## index
index | Re | Mach | Datasource
1 | 50000 | 0 | JavaFoil+Calcfoil stall+Eppler ext transition
2 | 50000 | 0 | XFOIL ncrit=9
3 | 50000 | 0.1 | JavaFoil+Calcfoil stall+Eppler ext transition
4 | 50000 | 0.1 | XFOIL ncrit=9
5 | 50000 | 0.25 | JavaFoil+Calcfoil stall+Eppler ext transition
6 | 50000 | 0.25 | XFOIL ncrit=9
7 | 50000 | 0.5 | JavaFoil+Calcfoil stall+Eppler ext transition
8 | 50000 | 0.5 | XFOIL ncrit=9
9 | 100000 | 0 | JavaFoil+Calcfoil stall+Eppler ext transition
10 | 100000 | 0 | XFOIL ncrit=9
11 | 100000 | 0.1 | JavaFoil+Calcfoil stall+Eppler ext transition
12 | 100000 | 0.1 | XFOIL ncrit=9
13 | 100000 | 0.25 | JavaFoil+Calcfoil stall+Eppler ext transition
14 | 100000 | 0.25 | XFOIL ncrit=9
15 | 100000 | 0.5 | JavaFoil+Calcfoil stall+Eppler ext transition
16 | 100000 | 0.5 | XFOIL ncrit=9
17 | 250000 | 0 | JavaFoil+Calcfoil stall+Eppler ext transition
18 | 250000 | 0 | XFOIL ncrit=9
19 | 250000 | 0.1 | JavaFoil+Calcfoil stall+Eppler ext transition
20 | 250000 | 0.1 | XFOIL ncrit=9
21 | 250000 | 0.25 | JavaFoil+Calcfoil stall+Eppler ext transition
22 | 250000 | 0.25 | XFOIL ncrit=9
23 | 250000 | 0.5 | JavaFoil+Calcfoil stall+Eppler ext transition
24 | 250000 | 0.5 | XFOIL ncrit=9
25 | 500000 | 0 | JavaFoil+Calcfoil stall+Eppler ext transition
26 | 500000 | 0 | XFOIL ncrit=9
27 | 500000 | 0.1 | JavaFoil+Calcfoil stall+Eppler ext transition
28 | 500000 | 0.1 | XFOIL ncrit=9
29 | 500000 | 0.25 | JavaFoil+Calcfoil stall+Eppler ext transition
30 | 500000 | 0.25 | XFOIL ncrit=9
31 | 500000 | 0.5 | JavaFoil+Calcfoil stall+Eppler ext transition
32 | 500000 | 0.5 | XFOIL ncrit=9
33 | 750000 | 0 | JavaFoil+Calcfoil stall+Eppler ext transition
34 | 750000 | 0 | XFOIL ncrit=9
35 | 750000 | 0.1 | JavaFoil+Calcfoil stall+Eppler ext transition
36 | 750000 | 0.1 | XFOIL ncrit=9
37 | 750000 | 0.25 | JavaFoil+Calcfoil stall+Eppler ext transition
38 | 750000 | 0.25 | XFOIL ncrit=9
39 | 750000 | 0.5 | JavaFoil+Calcfoil stall+Eppler ext transition
40 | 750000 | 0.5 | XFOIL ncrit=9
41 | 1000000 | 0 | JavaFoil+Calcfoil stall+Eppler ext transition
42 | 1000000 | 0 | XFOIL ncrit=9
43 | 1000000 | 0.1 | JavaFoil+Calcfoil stall+Eppler ext transition
44 | 1000000 | 0.1 | XFOIL ncrit=9
45 | 1000000 | 0.25 | JavaFoil+Calcfoil stall+Eppler ext transition
46 | 1000000 | 0.25 | XFOIL ncrit=9
47 | 1000000 | 0.5 | JavaFoil+Calcfoil stall+Eppler ext transition
48 | 1000000 | 0.5 | XFOIL ncrit=9
49 | 2000000 | 0 | JavaFoil+Calcfoil stall+Eppler ext transition
50 | 2000000 | 0 | XFOIL ncrit=9
51 | 2000000 | 0.1 | JavaFoil+Calcfoil stall+Eppler ext transition
52 | 2000000 | 0.1 | XFOIL ncrit=9
53 | 2000000 | 0.25 | JavaFoil+Calcfoil stall+Eppler ext transition
54 | 2000000 | 0.25 | XFOIL ncrit=9
55 | 2000000 | 0.5 | JavaFoil+Calcfoil stall+Eppler ext transition
56 | 2000000 | 0.5 | XFOIL ncrit=9
57 | 3000000 | 0 | JavaFoil+Calcfoil stall+Eppler ext transition
58 | 3000000 | 0 | XFOIL ncrit=9
59 | 3000000 | 0.1 | JavaFoil+Calcfoil stall+Eppler ext transition
60 | 3000000 | 0.1 | XFOIL ncrit=9
61 | 3000000 | 0.25 | JavaFoil+Calcfoil stall+Eppler ext transition
62 | 3000000 | 0.25 | XFOIL ncrit=9
63 | 3000000 | 0.5 | JavaFoil+Calcfoil stall+Eppler ext transition
64 | 3000000 | 0.5 | XFOIL ncrit=9
65 | 4000000 | 0 | JavaFoil+Calcfoil stall+Eppler ext transition
66 | 4000000 | 0 | XFOIL ncrit=9
67 | 4000000 | 0.1 | JavaFoil+Calcfoil stall+Eppler ext transition
68 | 4000000 | 0.1 | XFOIL ncrit=9
69 | 4000000 | 0.25 | JavaFoil+Calcfoil stall+Eppler ext transition
70 | 4000000 | 0.25 | XFOIL ncrit=9
71 | 4000000 | 0.5 | JavaFoil+Calcfoil stall+Eppler ext transition
72 | 4000000 | 0.5 | XFOIL ncrit=9
73 | 5000000 | 0 | JavaFoil+Calcfoil stall+Eppler ext transition
74 | 5000000 | 0 | XFOIL ncrit=9
75 | 5000000 | 0.1 | JavaFoil+Calcfoil stall+Eppler ext transition
76 | 5000000 | 0.1 | XFOIL ncrit=9
77 | 5000000 | 0.25 | JavaFoil+Calcfoil stall+Eppler ext transition
78 | 5000000 | 0.25 | XFOIL ncrit=9
79 | 5000000 | 0.5 | JavaFoil+Calcfoil stall+Eppler ext transition
80 | 5000000 | 0.5 | XFOIL ncrit=9
81 | 6000000 | 0 | JavaFoil+Calcfoil stall+Eppler ext transition
82 | 6000000 | 0 | XFOIL ncrit=9
83 | 6000000 | 0.1 | JavaFoil+Calcfoil stall+Eppler ext transition
84 | 6000000 | 0.1 | XFOIL ncrit=9
85 | 6000000 | 0.25 | JavaFoil+Calcfoil stall+Eppler ext transition
86 | 6000000 | 0.25 | XFOIL ncrit=9
87 | 6000000 | 0.5 | JavaFoil+Calcfoil stall+Eppler ext transition
88 | 6000000 | 0.5 | XFOIL ncrit=9
89 | 7000000 | 0 | JavaFoil+Calcfoil stall+Eppler ext transition
90 | 7000000 | 0 | XFOIL ncrit=9
91 | 7000000 | 0.1 | JavaFoil+Calcfoil stall+Eppler ext transition
92 | 7000000 | 0.1 | XFOIL ncrit=9
93 | 7000000 | 0.25 | JavaFoil+Calcfoil stall+Eppler ext transition
94 | 7000000 | 0.25 | XFOIL ncrit=9
95 | 7000000 | 0.5 | JavaFoil+Calcfoil stall+Eppler ext transition
96 | 7000000 | 0.5 | XFOIL ncrit=9
97 | 8000000 | 0 | JavaFoil+Calcfoil stall+Eppler ext transition
98 | 8000000 | 0 | XFOIL ncrit=9
99 | 8000000 | 0.1 | JavaFoil+Calcfoil stall+Eppler ext transition
100 | 8000000 | 0.1 | XFOIL ncrit=9
101 | 8000000 | 0.25 | JavaFoil+Calcfoil stall+Eppler ext transition
102 | 8000000 | 0.25 | XFOIL ncrit=9
103 | 8000000 | 0.5 | JavaFoil+Calcfoil stall+Eppler ext transition
104 | 8000000 | 0.5 | XFOIL ncrit=9
105 | 10000000 | 0 | JavaFoil+Calcfoil stall+Eppler ext transition
106 | 10000000 | 0 | XFOIL ncrit=9
107 | 10000000 | 0.1 | JavaFoil+Calcfoil stall+Eppler ext transition
108 | 10000000 | 0.1 | XFOIL ncrit=9
109 | 10000000 | 0.25 | JavaFoil+Calcfoil stall+Eppler ext transition
110 | 10000000 | 0.25 | XFOIL ncrit=9
111 | 10000000 | 0.5 | JavaFoil+Calcfoil stall+Eppler ext transition
112 | 10000000 | 0.5 | XFOIL ncrit=9
113 | 12000000 | 0 | JavaFoil+Calcfoil stall+Eppler ext transition
114 | 12000000 | 0 | XFOIL ncrit=9
115 | 12000000 | 0.1 | JavaFoil+Calcfoil stall+Eppler ext transition
116 | 12000000 | 0.1 | XFOIL ncrit=9
117 | 12000000 | 0.25 | JavaFoil+Calcfoil stall+Eppler ext transition
118 | 12000000 | 0.25 | XFOIL ncrit=9
119 | 12000000 | 0.5 | JavaFoil+Calcfoil stall+Eppler ext transition
120 | 12000000 | 0.5 | XFOIL ncrit=9
121 | 14000000 | 0 | JavaFoil+Calcfoil stall+Eppler ext transition
122 | 14000000 | 0 | XFOIL ncrit=9
123 | 14000000 | 0.1 | JavaFoil+Calcfoil stall+Eppler ext transition
124 | 14000000 | 0.1 | XFOIL ncrit=9
125 | 14000000 | 0.25 | JavaFoil+Calcfoil stall+Eppler ext transition
126 | 14000000 | 0.25 | XFOIL ncrit=9
127 | 14000000 | 0.5 | JavaFoil+Calcfoil stall+Eppler ext transition
128 | 14000000 | 0.5 | XFOIL ncrit=9
129 | 16000000 | 0 | JavaFoil+Calcfoil stall+Eppler ext transition
130 | 16000000 | 0 | XFOIL ncrit=9
131 | 16000000 | 0.1 | JavaFoil+Calcfoil stall+Eppler ext transition
132 | 16000000 | 0.1 | XFOIL ncrit=9
133 | 16000000 | 0.25 | JavaFoil+Calcfoil stall+Eppler ext transition
134 | 16000000 | 0.25 | XFOIL ncrit=9
135 | 16000000 | 0.5 | JavaFoil+Calcfoil stall+Eppler ext transition
136 | 16000000 | 0.5 | XFOIL ncrit=9
137 | 18000000 | 0 | JavaFoil+Calcfoil stall+Eppler ext transition
138 | 18000000 | 0 | XFOIL ncrit=9
139 | 18000000 | 0.1 | JavaFoil+Calcfoil stall+Eppler ext transition
140 | 18000000 | 0.1 | XFOIL ncrit=9
141 | 18000000 | 0.25 | JavaFoil+Calcfoil stall+Eppler ext transition
142 | 18000000 | 0.25 | XFOIL ncrit=9
143 | 18000000 | 0.5 | JavaFoil+Calcfoil stall+Eppler ext transition
144 | 18000000 | 0.5 | XFOIL ncrit=9
145 | 20000000 | 0 | JavaFoil+Calcfoil stall+Eppler ext transition
146 | 20000000 | 0 | XFOIL ncrit=9
147 | 20000000 | 0.1 | JavaFoil+Calcfoil stall+Eppler ext transition
148 | 20000000 | 0.1 | XFOIL ncrit=9
149 | 20000000 | 0.25 | JavaFoil+Calcfoil stall+Eppler ext transition
150 | 20000000 | 0.25 | XFOIL ncrit=9
151 | 20000000 | 0.5 | JavaFoil+Calcfoil stall+Eppler ext transition
152 | 20000000 | 0.5 | XFOIL ncrit=9

## 1. Re 50k Mach 0.00 (1)
BIGFOIL.COM POLAR EXPORT
NACA66-619 a=0.6
NACA66-619 a=0.6 |  |  |  | Cl Max: | 1.461 | at alpha= | 14 | deg
JavaFoil+Calcfoil stall+Eppler ext transition |  |  |  | L/D Max: | 38.136 | at alpha= | 6 | deg
Re: | 50000 |  |  | Cd Min: | 0.022 | at alpha= | -1.5 | deg
Mach: | 0 |  |  | Cl=0 at alpha= | -4.3235 | deg
|  |  |  | @ Cl=0.1, Cd= | 0.04293
|  |  |  | @ Cl=0.4, Cd= | 0.022903
|  |  |  | @ Cl=0.6, Cd= | 0.024799
alpha (deg) | Cl | Cd | Cm | Cl/Cd
-20 | -0.66 | 0.29254 | -0.011 | -2.256
-19.5 | -0.674 | 0.27989 | -0.012 | -2.409
-19 | -0.688 | 0.24596 | -0.013 | -2.796
-18.5 | -0.7 | 0.23337 | -0.013 | -2.998
-18 | -0.71 | 0.2149 | -0.013 | -3.305
-17.5 | -0.719 | 0.20648 | -0.013 | -3.483
-17 | -0.726 | 0.19144 | -0.013 | -3.794
-16.5 | -0.731 | 0.17709 | -0.014 | -4.128
-16 | -0.733 | 0.16875 | -0.014 | -4.347
-15.5 | -0.733 | 0.16474 | -0.013 | -4.45
-15 | -0.73 | 0.15094 | -0.013 | -4.837
-14.5 | -0.724 | 0.14124 | -0.014 | -5.125
-14 | -0.714 | 0.13181 | -0.014 | -5.421
-13.5 | -0.702 | 0.11993 | -0.016 | -5.853
-13 | -0.686 | 0.11291 | -0.017 | -6.074
-12.5 | -0.666 | 0.10506 | -0.017 | -6.342
-12 | -0.643 | 0.09901 | -0.018 | -6.499
-11.5 | -0.617 | 0.09283 | -0.018 | -6.649
-11 | -0.591 | 0.09012 | -0.032 | -6.563
-10.5 | -0.559 | 0.0833 | -0.033 | -6.71
-10 | -0.524 | 0.07906 | -0.034 | -6.621
-9.5 | -0.484 | 0.07462 | -0.035 | -6.483
-9 | -0.442 | 0.06927 | -0.035 | -6.384
-8.5 | -0.398 | 0.07031 | -0.032 | -5.657
-8 | -0.353 | 0.06708 | -0.033 | -5.27
-7.5 | -0.308 | 0.06279 | -0.034 | -4.905
-7 | -0.261 | 0.0592 | -0.034 | -4.417
-6.5 | -0.214 | 0.05634 | -0.035 | -3.798
-6 | -0.166 | 0.05344 | -0.036 | -3.102
-5.5 | -0.117 | 0.05068 | -0.036 | -2.306
-5 | -0.067 | 0.04867 | -0.037 | -1.385
-4.5 | -0.018 | 0.04662 | -0.038 | -0.378
-4 | 0.033 | 0.04487 | -0.039 | 0.725
-3.5 | 0.083 | 0.04337 | -0.04 | 1.912
-3 | 0.134 | 0.04205 | -0.041 | 3.176
-2.5 | 0.185 | 0.04075 | -0.044 | 4.53
-2 | 0.289 | 0.02203 | -0.087 | 13.114
-1.5 | 0.351 | 0.022 | -0.088 | 15.974
-1 | 0.397 | 0.0229 | -0.085 | 17.346
-0.5 | 0.458 | 0.02297 | -0.087 | 19.922
0 | 0.509 | 0.02434 | -0.088 | 20.916
0.5 | 0.568 | 0.02465 | -0.09 | 23.027
1 | 0.626 | 0.02492 | -0.091 | 25.123
1.5 | 0.684 | 0.02538 | -0.092 | 26.958
2 | 0.742 | 0.02581 | -0.094 | 28.767
2.5 | 0.801 | 0.02625 | -0.095 | 30.504
3 | 0.859 | 0.02685 | -0.097 | 31.987
3.5 | 0.917 | 0.02741 | -0.098 | 33.456
4 | 0.975 | 0.02801 | -0.1 | 34.798
4.5 | 1.025 | 0.02867 | -0.101 | 35.745
5 | 1.08 | 0.02943 | -0.103 | 36.705
5.5 | 1.134 | 0.03024 | -0.104 | 37.513
6 | 1.188 | 0.03114 | -0.105 | 38.136
6.5 | 1.269 | 0.03506 | -0.11 | 36.194
7 | 1.32 | 0.03646 | -0.112 | 36.2
7.5 | 1.369 | 0.03774 | -0.113 | 36.259
8 | 1.415 | 0.03911 | -0.114 | 36.184
8.5 | 1.233 | 0.06132 | -0.053 | 20.104
9 | 1.268 | 0.06573 | -0.051 | 19.288
9.5 | 1.301 | 0.07032 | -0.051 | 18.506
10 | 1.332 | 0.07533 | -0.051 | 17.684
10.5 | 1.361 | 0.08084 | -0.051 | 16.832
11 | 1.386 | 0.08626 | -0.051 | 16.072
11.5 | 1.409 | 0.09342 | -0.051 | 15.083
12 | 1.429 | 0.09869 | -0.05 | 14.476
12.5 | 1.444 | 0.10505 | -0.05 | 13.748
13 | 1.454 | 0.11525 | -0.05 | 12.615
13.5 | 1.459 | 0.12215 | -0.049 | 11.947
14 | 1.461 | 0.13041 | -0.049 | 11.205
14.5 | 1.46 | 0.14198 | -0.05 | 10.28
15 | 1.454 | 0.148 | -0.049 | 9.822
15.5 | 1.445 | 0.1596 | -0.048 | 9.051
16 | 1.432 | 0.1716 | -0.048 | 8.346
16.5 | 1.417 | 0.18717 | -0.049 | 7.569
17 | 1.398 | 0.19846 | -0.048 | 7.045
17.5 | 1.377 | 0.20539 | -0.047 | 6.704
18 | 1.354 | 0.21932 | -0.048 | 6.171
18.5 | 1.324 | 0.23749 | -0.047 | 5.576
19 | 1.293 | 0.24763 | -0.048 | 5.221

## 2. Re 50k Mach 0.00 (2)
BIGFOIL.COM POLAR EXPORT
NACA66-619 a=0.6
NACA66-619 a=0.6 |  |  |  | Cl Max: | 1.2111 | at alpha= | 16 | deg
XFOIL ncrit=9 |  |  |  | L/D Max: | 14.614 | at alpha= | 15.5 | deg
Re: | 50000 |  |  | Cd Min: | 0.23209 | at alpha= | 20 | deg
Mach: | 0 |  |  | Cl=0 at alpha= | 3.4901 | deg
|  |  |  | @ Cl=0.1, Cd= | 0.072063
|  |  |  | @ Cl=0.4, Cd= | 0.10405
|  |  |  | @ Cl=0.6, Cd= | 0.12962
alpha (deg) | Cl | Cd | Cm | Cl/Cd
-10.5 | -0.5013 | 0.15922 | -0.0173 | -3.1485
-10 | -0.4992 | 0.15381 | -0.0148 | -3.2456
-9 | -0.5039 | 0.14459 | -0.0086 | -3.485
-8 | -0.5353 | 0.1361 | -0.0004 | -3.9331
-7.5 | -0.4984 | 0.12977 | 0.0021 | -3.8406
-7 | -0.4966 | 0.12524 | 0.0064 | -3.9652
-5.5 | -0.7832 | 0.06963 | -0.0095 | -11.248
-5 | -0.7544 | 0.06231 | -0.0077 | -12.1072
-4.5 | -0.7212 | 0.05722 | -0.0059 | -12.604
-4 | -0.6843 | 0.05344 | -0.0042 | -12.805
-3.5 | -0.6438 | 0.05048 | -0.0025 | -12.7536
-3 | -0.6013 | 0.04836 | -0.0009 | -12.4338
-2.5 | -0.5586 | 0.04715 | 0.0006 | -11.8473
-2 | -0.515 | 0.04636 | 0.0022 | -11.1087
-1 | -0.2211 | 0.05766 | -0.0198 | -3.8345
-0.5 | -0.2092 | 0.0573 | -0.0156 | -3.651
0 | -0.1979 | 0.05698 | -0.0113 | -3.4731
0.5 | -0.1871 | 0.05665 | -0.0069 | -3.3027
1 | -0.1672 | 0.05686 | -0.0044 | -2.9406
1.5 | -0.1227 | 0.05894 | -0.0068 | -2.0818
2 | -0.0855 | 0.06069 | -0.0076 | -1.4088
2.5 | -0.0529 | 0.06277 | -0.0072 | -0.84276
3 | -0.0298 | 0.06333 | -0.0052 | -0.47055
3.5 | 0.0006 | 0.06501 | -0.0044 | 0.0092293
4 | 0.0348 | 0.06719 | -0.0045 | 0.51793
4.5 | 0.0708 | 0.06976 | -0.005 | 1.0149
5 | 0.1091 | 0.07278 | -0.006 | 1.499
5.5 | 0.1514 | 0.07652 | -0.0078 | 1.9786
6.5 | 0.2295 | 0.08357 | -0.0106 | 2.7462
7 | 0.262 | 0.08665 | -0.0112 | 3.0237
7.5 | 0.2951 | 0.09013 | -0.0121 | 3.2742
8 | 0.3288 | 0.094 | -0.0133 | 3.4979
8.5 | 0.3588 | 0.09781 | -0.0142 | 3.6683
9 | 0.3774 | 0.1006 | -0.0139 | 3.7515
9.5 | 0.3997 | 0.10401 | -0.0143 | 3.8429
10 | 0.4285 | 0.10823 | -0.0156 | 3.9592
10.5 | 0.4655 | 0.11339 | -0.0179 | 4.1053
11 | 0.4892 | 0.11817 | -0.0192 | 4.1398
11.5 | 0.5099 | 0.12208 | -0.0202 | 4.1768
12 | 0.5345 | 0.12694 | -0.0217 | 4.2107
12.5 | 0.5806 | 0.13094 | -0.0236 | 4.4341
13 | 0.7156 | 0.12179 | -0.0212 | 5.8757
13.5 | 0.7324 | 0.12484 | -0.0203 | 5.8667
14 | 1.031 | 0.07402 | -0.0029 | 13.9287
14.5 | 1.0344 | 0.07599 | 0.0038 | 13.6123
15 | 1.0926 | 0.07686 | 0.0056 | 14.2155
15.5 | 1.1605 | 0.07941 | 0.0057 | 14.614
16 | 1.2111 | 0.08447 | 0.0056 | 14.3376
16.5 | 1.1924 | 0.09322 | 0.0073 | 12.7912
17 | 1.1516 | 0.10396 | 0.0078 | 11.0773
17.5 | 1.0921 | 0.11779 | 0.0056 | 9.2716
18 | 1.0346 | 0.13424 | -0.0001 | 7.7071
18.5 | 0.8257 | 0.19549 | -0.0357 | 4.2237
19.5 | 0.8026 | 0.22295 | -0.0534 | 3.5999
20 | 0.8266 | 0.23209 | -0.0559 | 3.5615

## 3. Re 50k Mach 0.10 (1)
BIGFOIL.COM POLAR EXPORT
NACA66-619 a=0.6
NACA66-619 a=0.6 |  |  |  | Cl Max: | 1.453 | at alpha= | 13.5 | deg
JavaFoil+Calcfoil stall+Eppler ext transition |  |  |  | L/D Max: | 38.107 | at alpha= | 6 | deg
Re: | 50000 |  |  | Cd Min: | 0.02207 | at alpha= | -1.5 | deg
Mach: | 0.1 |  |  | Cl=0 at alpha= | -4.3235 | deg
|  |  |  | @ Cl=0.1, Cd= | 0.043017
|  |  |  | @ Cl=0.4, Cd= | 0.023001
|  |  |  | @ Cl=0.6, Cd= | 0.024887
alpha (deg) | Cl | Cd | Cm | Cl/Cd
-20 | -0.613 | 0.31042 | -0.012 | -1.976
-19.5 | -0.631 | 0.28948 | -0.012 | -2.179
-19 | -0.647 | 0.2617 | -0.013 | -2.474
-18.5 | -0.663 | 0.23838 | -0.013 | -2.78
-18 | -0.677 | 0.22836 | -0.013 | -2.963
-17.5 | -0.689 | 0.2099 | -0.013 | -3.282
-17 | -0.699 | 0.2014 | -0.014 | -3.472
-16.5 | -0.707 | 0.18407 | -0.014 | -3.843
-16 | -0.713 | 0.17322 | -0.014 | -4.115
-15.5 | -0.716 | 0.16501 | -0.013 | -4.336
-15 | -0.715 | 0.15481 | -0.013 | -4.62
-14.5 | -0.712 | 0.14483 | -0.013 | -4.914
-14 | -0.705 | 0.13477 | -0.014 | -5.23
-13.5 | -0.694 | 0.12288 | -0.016 | -5.651
-13 | -0.68 | 0.11442 | -0.017 | -5.944
-12.5 | -0.662 | 0.10626 | -0.017 | -6.233
-12 | -0.641 | 0.09982 | -0.018 | -6.42
-11.5 | -0.616 | 0.09312 | -0.018 | -6.613
-11 | -0.591 | 0.09007 | -0.032 | -6.559
-10.5 | -0.559 | 0.08481 | -0.033 | -6.594
-10 | -0.524 | 0.07941 | -0.034 | -6.604
-9.5 | -0.485 | 0.07529 | -0.035 | -6.438
-9 | -0.443 | 0.07005 | -0.036 | -6.33
-8.5 | -0.399 | 0.07101 | -0.032 | -5.619
-8 | -0.355 | 0.06741 | -0.033 | -5.262
-7.5 | -0.309 | 0.06267 | -0.034 | -4.933
-7 | -0.263 | 0.05958 | -0.034 | -4.407
-6.5 | -0.215 | 0.05627 | -0.035 | -3.82
-6 | -0.167 | 0.05339 | -0.036 | -3.119
-5.5 | -0.117 | 0.05088 | -0.036 | -2.307
-5 | -0.068 | 0.0485 | -0.037 | -1.397
-4.5 | -0.018 | 0.04641 | -0.038 | -0.381
-4 | 0.033 | 0.04499 | -0.039 | 0.726
-3.5 | 0.083 | 0.04347 | -0.04 | 1.917
-3 | 0.134 | 0.04211 | -0.042 | 3.187
-2.5 | 0.186 | 0.04084 | -0.044 | 4.543
-2 | 0.29 | 0.0221 | -0.087 | 13.134
-1.5 | 0.353 | 0.02207 | -0.089 | 15.998
-1 | 0.399 | 0.023 | -0.086 | 17.349
-0.5 | 0.46 | 0.02307 | -0.087 | 19.929
0 | 0.511 | 0.02442 | -0.089 | 20.943
0.5 | 0.57 | 0.02475 | -0.09 | 23.046
1 | 0.629 | 0.02502 | -0.091 | 25.146
1.5 | 0.688 | 0.02549 | -0.093 | 26.981
2 | 0.746 | 0.0259 | -0.094 | 28.811
2.5 | 0.805 | 0.02645 | -0.096 | 30.431
3 | 0.863 | 0.02695 | -0.097 | 32.03
3.5 | 0.921 | 0.02754 | -0.099 | 33.459
4 | 0.98 | 0.02814 | -0.1 | 34.813
4.5 | 1.03 | 0.02891 | -0.102 | 35.624
5 | 1.085 | 0.02968 | -0.103 | 36.573
5.5 | 1.14 | 0.0304 | -0.104 | 37.482
6 | 1.193 | 0.03131 | -0.106 | 38.107
6.5 | 1.275 | 0.03538 | -0.111 | 36.027
7 | 1.326 | 0.0366 | -0.112 | 36.215
7.5 | 1.374 | 0.03813 | -0.114 | 36.047
8 | 1.201 | 0.05733 | -0.056 | 20.95
8.5 | 1.237 | 0.06156 | -0.053 | 20.102
9 | 1.272 | 0.06579 | -0.052 | 19.342
9.5 | 1.305 | 0.07027 | -0.051 | 18.575
10 | 1.336 | 0.07545 | -0.051 | 17.703
10.5 | 1.363 | 0.08074 | -0.051 | 16.885
11 | 1.388 | 0.08762 | -0.051 | 15.844
11.5 | 1.41 | 0.09337 | -0.051 | 15.1
12 | 1.428 | 0.10071 | -0.051 | 14.183
12.5 | 1.442 | 0.10733 | -0.05 | 13.436
13 | 1.45 | 0.11523 | -0.05 | 12.58
13.5 | 1.453 | 0.12312 | -0.049 | 11.8
14 | 1.452 | 0.13475 | -0.049 | 10.777
14.5 | 1.448 | 0.14217 | -0.049 | 10.181
15 | 1.439 | 0.15493 | -0.049 | 9.286
15.5 | 1.426 | 0.1622 | -0.048 | 8.791
16 | 1.41 | 0.17606 | -0.048 | 8.007
16.5 | 1.39 | 0.18762 | -0.048 | 7.41
17 | 1.368 | 0.20036 | -0.048 | 6.826
17.5 | 1.342 | 0.21574 | -0.048 | 6.222
18 | 1.314 | 0.22809 | -0.047 | 5.763
18.5 | 1.281 | 0.2487 | -0.047 | 5.149

## 4. Re 50k Mach 0.10 (2)
BIGFOIL.COM POLAR EXPORT
NACA66-619 a=0.6
NACA66-619 a=0.6 |  |  |  | Cl Max: | 1.2018 | at alpha= | 16 | deg
XFOIL ncrit=9 |  |  |  | L/D Max: | 14.2792 | at alpha= | 15.5 | deg
Re: | 50000 |  |  | Cd Min: | 0.23308 | at alpha= | 20 | deg
Mach: | 0.1 |  |  | Cl=0 at alpha= | 3.4967 | deg
|  |  |  | @ Cl=0.1, Cd= | 0.072273
|  |  |  | @ Cl=0.4, Cd= | 0.10438
|  |  |  | @ Cl=0.6, Cd= | 0.12441
alpha (deg) | Cl | Cd | Cm | Cl/Cd
-10.5 | -0.4947 | 0.15964 | -0.0172 | -3.0988
-10 | -0.4928 | 0.15435 | -0.0148 | -3.1927
-9.5 | -0.4854 | 0.14928 | -0.0119 | -3.2516
-9 | -0.508 | 0.14565 | -0.0086 | -3.4878
-8 | -0.533 | 0.13681 | -0.0006 | -3.8959
-7.5 | -0.4962 | 0.13045 | 0.0019 | -3.8038
-7 | -0.4944 | 0.12588 | 0.0061 | -3.9276
-6.5 | -0.5024 | 0.12202 | 0.0119 | -4.1174
-5.5 | -0.7861 | 0.0707 | -0.0097 | -11.1188
-5 | -0.7583 | 0.06322 | -0.0079 | -11.9946
-4.5 | -0.7256 | 0.05797 | -0.0061 | -12.5168
-4 | -0.6891 | 0.05404 | -0.0043 | -12.7517
-3.5 | -0.6487 | 0.05095 | -0.0026 | -12.7321
-3 | -0.6061 | 0.04873 | -0.001 | -12.4379
-2.5 | -0.5632 | 0.04743 | 0.0005 | -11.8743
-2 | -0.5192 | 0.0466 | 0.0021 | -11.1416
-1 | -0.2217 | 0.05798 | -0.02 | -3.8237
-0.5 | -0.2097 | 0.05762 | -0.0158 | -3.6394
0 | -0.1981 | 0.05731 | -0.0115 | -3.4566
0.5 | -0.1872 | 0.05699 | -0.0071 | -3.2848
1 | -0.1664 | 0.05725 | -0.0048 | -2.9066
1.5 | -0.1219 | 0.05929 | -0.0072 | -2.056
2 | -0.0844 | 0.06112 | -0.0079 | -1.3809
2.5 | -0.0541 | 0.06285 | -0.0072 | -0.86078
3 | -0.03 | 0.06358 | -0.0052 | -0.47185
3.5 | 0.0002 | 0.06526 | -0.0044 | 0.0030647
4 | 0.0339 | 0.06741 | -0.0044 | 0.50289
4.5 | 0.0694 | 0.06991 | -0.0048 | 0.9927
5 | 0.1063 | 0.07276 | -0.0055 | 1.461
5.5 | 0.1455 | 0.07612 | -0.0068 | 1.9115
6 | 0.1889 | 0.0802 | -0.0089 | 2.3554
7.5 | 0.2978 | 0.09097 | -0.0125 | 3.2736
8 | 0.3294 | 0.0946 | -0.0133 | 3.482
8.5 | 0.3507 | 0.09735 | -0.0131 | 3.6025
9 | 0.3726 | 0.10044 | -0.0132 | 3.7097
9.5 | 0.399 | 0.10424 | -0.0141 | 3.8277
10 | 0.4305 | 0.1087 | -0.0157 | 3.9604
11 | 0.4844 | 0.11817 | -0.0187 | 4.0992
11.5 | 0.5174 | 0.12286 | -0.0206 | 4.2113
12 | 0.5339 | 0.12712 | -0.0215 | 4.2
12.5 | 0.6352 | 0.12297 | -0.0207 | 5.1655
13 | 0.6994 | 0.12337 | -0.0208 | 5.6691
13.5 | 0.7303 | 0.12553 | -0.0201 | 5.8177
14.5 | 1.0326 | 0.07715 | 0.0045 | 13.3843
15 | 1.0918 | 0.07804 | 0.0063 | 13.9903
15.5 | 1.1559 | 0.08095 | 0.0067 | 14.2792
16 | 1.2018 | 0.08628 | 0.0067 | 13.9291
16.5 | 1.178 | 0.09546 | 0.0082 | 12.3402
17 | 1.1348 | 0.10671 | 0.0081 | 10.6344
17.5 | 1.0768 | 0.12095 | 0.0051 | 8.9029
18.5 | 0.8344 | 0.19453 | -0.0344 | 4.2893
19 | 0.8106 | 0.22046 | -0.0489 | 3.6769
19.5 | 0.8042 | 0.22378 | -0.0538 | 3.5937
20 | 0.8288 | 0.23308 | -0.0563 | 3.5559

## 5. Re 50k Mach 0.25 (1)
BIGFOIL.COM POLAR EXPORT
NACA66-619 a=0.6
NACA66-619 a=0.6 |  |  |  | Cl Max: | 1.415 | at alpha= | 12.5 | deg
JavaFoil+Calcfoil stall+Eppler ext transition |  |  |  | L/D Max: | 37.741 | at alpha= | 6 | deg
Re: | 50000 |  |  | Cd Min: | 0.02255 | at alpha= | -2 | deg
Mach: | 0.25 |  |  | Cl=0 at alpha= | -4.3269 | deg
|  |  |  | @ Cl=0.1, Cd= | 0.04353
|  |  |  | @ Cl=0.4, Cd= | 0.02342
|  |  |  | @ Cl=0.6, Cd= | 0.02542
alpha (deg) | Cl | Cd | Cm | Cl/Cd
-18 | -0.361 | 0.39158 | -0.015 | -0.923
-17.5 | -0.41 | 0.3237 | -0.015 | -1.266
-17 | -0.454 | 0.31311 | -0.014 | -1.449
-16.5 | -0.494 | 0.2751 | -0.014 | -1.795
-16 | -0.529 | 0.22803 | -0.015 | -2.321
-15.5 | -0.56 | 0.20583 | -0.015 | -2.72
-15 | -0.585 | 0.1879 | -0.015 | -3.116
-14.5 | -0.605 | 0.16874 | -0.015 | -3.588
-14 | -0.62 | 0.15327 | -0.015 | -4.043
-13.5 | -0.628 | 0.14295 | -0.013 | -4.392
-13 | -0.63 | 0.12637 | -0.015 | -4.985
-12.5 | -0.626 | 0.11728 | -0.016 | -5.338
-12 | -0.616 | 0.10766 | -0.017 | -5.722
-11.5 | -0.6 | 0.09963 | -0.018 | -6.026
-11 | -0.579 | 0.09186 | -0.018 | -6.306
-10.5 | -0.553 | 0.08556 | -0.019 | -6.466
-10 | -0.522 | 0.0811 | -0.019 | -6.442
-9.5 | -0.488 | 0.07854 | -0.035 | -6.216
-9 | -0.448 | 0.07248 | -0.036 | -6.186
-8.5 | -0.406 | 0.0677 | -0.037 | -6.001
-8 | -0.361 | 0.06846 | -0.034 | -5.272
-7.5 | -0.315 | 0.06511 | -0.034 | -4.843
-7 | -0.268 | 0.06127 | -0.035 | -4.378
-6.5 | -0.22 | 0.05742 | -0.036 | -3.83
-6 | -0.171 | 0.05451 | -0.037 | -3.129
-5.5 | -0.12 | 0.05167 | -0.037 | -2.329
-5 | -0.069 | 0.04931 | -0.038 | -1.409
-4.5 | -0.018 | 0.04704 | -0.039 | -0.386
-4 | 0.034 | 0.0454 | -0.04 | 0.739
-3.5 | 0.086 | 0.04392 | -0.041 | 1.948
-3 | 0.138 | 0.04247 | -0.043 | 3.246
-2.5 | 0.19 | 0.04147 | -0.045 | 4.593
-2 | 0.298 | 0.02255 | -0.09 | 13.209
-1.5 | 0.362 | 0.02262 | -0.091 | 16.014
-1 | 0.409 | 0.02361 | -0.088 | 17.342
-0.5 | 0.472 | 0.0237 | -0.089 | 19.903
0 | 0.525 | 0.025 | -0.091 | 21.018
0.5 | 0.586 | 0.02535 | -0.092 | 23.108
1 | 0.646 | 0.02565 | -0.094 | 25.197
1.5 | 0.706 | 0.0261 | -0.095 | 27.065
2 | 0.767 | 0.02661 | -0.097 | 28.818
2.5 | 0.827 | 0.0271 | -0.098 | 30.503
3 | 0.887 | 0.02773 | -0.099 | 31.967
3.5 | 0.947 | 0.02834 | -0.101 | 33.394
4 | 1.006 | 0.02899 | -0.102 | 34.715
4.5 | 1.057 | 0.02971 | -0.104 | 35.587
5 | 1.114 | 0.03065 | -0.106 | 36.347
5.5 | 1.169 | 0.03143 | -0.107 | 37.21
6 | 1.224 | 0.03242 | -0.109 | 37.741
6.5 | 1.306 | 0.03701 | -0.113 | 35.278
7 | 1.357 | 0.03838 | -0.115 | 35.348
7.5 | 1.405 | 0.03993 | -0.116 | 35.188
8 | 1.227 | 0.05847 | -0.056 | 20.989
8.5 | 1.262 | 0.06294 | -0.053 | 20.052
9 | 1.295 | 0.06759 | -0.052 | 19.159
9.5 | 1.325 | 0.0727 | -0.051 | 18.225
10 | 1.352 | 0.07823 | -0.052 | 17.277
10.5 | 1.374 | 0.08507 | -0.052 | 16.152
11 | 1.392 | 0.09053 | -0.051 | 15.376
11.5 | 1.405 | 0.09812 | -0.051 | 14.323
12 | 1.414 | 0.10731 | -0.051 | 13.176
12.5 | 1.415 | 0.11558 | -0.05 | 12.246
13 | 1.407 | 0.12492 | -0.049 | 11.264
13.5 | 1.392 | 0.1379 | -0.05 | 10.096
14 | 1.37 | 0.15041 | -0.048 | 9.108
14.5 | 1.341 | 0.16151 | -0.048 | 8.304
15 | 1.305 | 0.17439 | -0.047 | 7.485
15.5 | 1.263 | 0.19382 | -0.047 | 6.517
16 | 1.214 | 0.20962 | -0.046 | 5.794
16.5 | 1.16 | 0.22866 | -0.047 | 5.074
17 | 1.1 | 0.25295 | -0.046 | 4.351
17.5 | 1.036 | 0.28134 | -0.044 | 3.682

## 6. Re 50k Mach 0.25 (2)
BIGFOIL.COM POLAR EXPORT
NACA66-619 a=0.6
NACA66-619 a=0.6 |  |  |  | Cl Max: | 1.1183 | at alpha= | 15.5 | deg
XFOIL ncrit=9 |  |  |  | L/D Max: | 12.7401 | at alpha= | 15 | deg
Re: | 50000 |  |  | Cd Min: | 0.23882 | at alpha= | 20 | deg
Mach: | 0.25 |  |  | Cl=0 at alpha= | 3.4772 | deg
|  |  |  | @ Cl=0.1, Cd= | 0.073842
|  |  |  | @ Cl=0.4, Cd= | 0.10571
|  |  |  | @ Cl=0.6, Cd= | 0.12663
alpha (deg) | Cl | Cd | Cm | Cl/Cd
-10.5 | -0.4729 | 0.16285 | -0.0174 | -2.9039
-10 | -0.4733 | 0.15796 | -0.0151 | -2.9963
-9.5 | -0.4784 | 0.15351 | -0.0124 | -3.1164
-9 | -0.5063 | 0.14989 | -0.0093 | -3.3778
-8.5 | -0.4834 | 0.14359 | -0.0066 | -3.3665
-7.5 | -0.4856 | 0.13409 | 0.0006 | -3.6214
-7 | -0.4839 | 0.12933 | 0.0045 | -3.7416
-6.5 | -0.4817 | 0.12493 | 0.009 | -3.8558
-5.5 | -0.786 | 0.07807 | -0.0105 | -10.0679
-5 | -0.7743 | 0.06856 | -0.0092 | -11.2938
-4.5 | -0.7474 | 0.06225 | -0.0072 | -12.0064
-4 | -0.7142 | 0.05749 | -0.0052 | -12.423
-3.5 | -0.6754 | 0.05374 | -0.0033 | -12.5679
-3 | -0.6327 | 0.05091 | -0.0016 | -12.4278
-2.5 | -0.5885 | 0.04911 | 0 | -11.9833
-2 | -0.5431 | 0.04796 | 0.0016 | -11.324
-1.5 | -0.4971 | 0.0477 | 0.0036 | -10.4214
-1 | -0.2254 | 0.0597 | -0.0215 | -3.7755
-0.5 | -0.2123 | 0.05935 | -0.0172 | -3.5771
0 | -0.1998 | 0.05908 | -0.0129 | -3.3819
0.5 | -0.1878 | 0.05881 | -0.0085 | -3.1933
1 | -0.162 | 0.05943 | -0.0069 | -2.7259
1.5 | -0.117 | 0.06134 | -0.0092 | -1.9074
2 | -0.0783 | 0.06362 | -0.01 | -1.2307
2.5 | -0.0541 | 0.06415 | -0.008 | -0.84334
3 | -0.0272 | 0.06541 | -0.0063 | -0.41584
3.5 | 0.0013 | 0.06706 | -0.005 | 0.019386
4 | 0.033 | 0.06906 | -0.0044 | 0.47785
4.5 | 0.0669 | 0.07139 | -0.0044 | 0.93711
5 | 0.1016 | 0.07396 | -0.0047 | 1.3737
5.5 | 0.1366 | 0.07678 | -0.0052 | 1.7791
6 | 0.1715 | 0.07984 | -0.0059 | 2.148
6.5 | 0.2063 | 0.08314 | -0.0067 | 2.4814
7 | 0.2406 | 0.08659 | -0.0077 | 2.7786
7.5 | 0.2739 | 0.09016 | -0.0086 | 3.0379
8 | 0.3061 | 0.09386 | -0.0097 | 3.2612
8.5 | 0.3386 | 0.09778 | -0.0109 | 3.4629
9 | 0.3727 | 0.1021 | -0.0124 | 3.6503
9.5 | 0.4111 | 0.10718 | -0.0146 | 3.8356
10 | 0.4386 | 0.11179 | -0.0159 | 3.9234
10.5 | 0.4539 | 0.11514 | -0.0161 | 3.9422
11 | 0.496 | 0.12067 | -0.0188 | 4.1104
11.5 | 0.5088 | 0.12459 | -0.0192 | 4.0838
12 | 0.5389 | 0.12927 | -0.0209 | 4.1688
12.5 | 0.6399 | 0.1249 | -0.0195 | 5.1233
13 | 0.7045 | 0.12573 | -0.0195 | 5.6033
13.5 | 0.7338 | 0.12799 | -0.0187 | 5.7333
14.5 | 1.0335 | 0.08229 | 0.0083 | 12.5592
15 | 1.0824 | 0.08496 | 0.01 | 12.7401
15.5 | 1.1183 | 0.09021 | 0.0108 | 12.3966
16 | 1.0878 | 0.10092 | 0.0105 | 10.7788
16.5 | 1.0337 | 0.11538 | 0.0071 | 8.9591
17 | 0.9645 | 0.135 | -0.0011 | 7.1444
18 | 0.8272 | 0.19004 | -0.0323 | 4.3528
18.5 | 0.844 | 0.20064 | -0.0361 | 4.2065
19 | 0.8169 | 0.22486 | -0.0511 | 3.6329
19.5 | 0.8136 | 0.2284 | -0.0561 | 3.5622
20 | 0.8423 | 0.23882 | -0.0586 | 3.5269

## 7. Re 50k Mach 0.50 (1)
BIGFOIL.COM POLAR EXPORT
NACA66-619 a=0.6
NACA66-619 a=0.6 |  |  |  | Cl Max: | 1.434 | at alpha= | 6.5 | deg
JavaFoil+Calcfoil stall+Eppler ext transition |  |  |  | L/D Max: | 35.332 | at alpha= | 5.5 | deg
Re: | 50000 |  |  | Cd Min: | 0.02504 | at alpha= | -1.5 | deg
Mach: | 0.5 |  |  | Cl=0 at alpha= | -4.3246 | deg
|  |  |  | @ Cl=0.1, Cd= | 0.04623
|  |  |  | @ Cl=0.4, Cd= | 0.025448
|  |  |  | @ Cl=0.6, Cd= | 0.027755
alpha (deg) | Cl | Cd | Cm | Cl/Cd
-20 | -0.895 | 0.44136 | -0.03 | -2.028
-19.5 | -0.867 | 0.41554 | -0.03 | -2.087
-19 | -0.837 | 0.40624 | -0.03 | -2.062
-18.5 | -0.809 | 0.39341 | -0.03 | -2.056
-18 | -0.781 | 0.39392 | -0.031 | -1.982
-17.5 | -0.753 | 0.39228 | -0.031 | -1.919
-17 | -0.725 | 0.37663 | -0.032 | -1.924
-16.5 | -0.697 | 0.37167 | -0.032 | -1.874
-16 | -0.666 | 0.35041 | -0.031 | -1.902
-15.5 | -0.638 | 0.35124 | -0.031 | -1.817
-15 | -0.61 | 0.34595 | -0.032 | -1.763
-14.5 | -0.582 | 0.31257 | -0.032 | -1.861
-14 | -0.553 | 0.34133 | -0.033 | -1.621
-13.5 | -0.525 | 0.30555 | -0.034 | -1.719
-13 | -0.497 | 0.2878 | -0.034 | -1.726
-12.5 | -0.467 | 0.26807 | -0.032 | -1.743
-12 | -0.439 | 0.26741 | -0.032 | -1.641
-11.5 | -0.41 | 0.26315 | -0.033 | -1.559
-11 | -0.382 | 0.2589 | -0.033 | -1.475
-10.5 | -0.353 | 0.23941 | -0.034 | -1.476
-10 | -0.324 | 0.16616 | -0.021 | -1.947
-9.5 | -0.295 | 0.15059 | -0.021 | -1.96
-9 | -0.267 | 0.10588 | -0.016 | -2.518
-8.5 | -0.366 | 0.07851 | -0.02 | -4.659
-8 | -0.357 | 0.07064 | -0.022 | -5.047
-7.5 | -0.327 | 0.06852 | -0.04 | -4.772
-7 | -0.285 | 0.07145 | -0.038 | -3.988
-6.5 | -0.238 | 0.06557 | -0.039 | -3.622
-6 | -0.186 | 0.05993 | -0.04 | -3.108
-5.5 | -0.132 | 0.05608 | -0.041 | -2.359
-5 | -0.077 | 0.05312 | -0.042 | -1.445
-4.5 | -0.02 | 0.05014 | -0.043 | -0.401
-4 | 0.037 | 0.04796 | -0.044 | 0.777
-3.5 | 0.095 | 0.04635 | -0.045 | 2.054
-3 | 0.154 | 0.04493 | -0.046 | 3.417
-2.5 | 0.212 | 0.04364 | -0.049 | 4.866
-2 | 0.273 | 0.04272 | -0.052 | 6.388
-1.5 | 0.403 | 0.02504 | -0.101 | 16.08
-1 | 0.474 | 0.02519 | -0.102 | 18.838
-0.5 | 0.524 | 0.02661 | -0.099 | 19.694
0 | 0.587 | 0.02767 | -0.101 | 21.202
0.5 | 0.654 | 0.02811 | -0.102 | 23.261
1 | 0.721 | 0.02865 | -0.104 | 25.177
1.5 | 0.789 | 0.02921 | -0.105 | 27.001
2 | 0.856 | 0.02989 | -0.107 | 28.635
2.5 | 0.923 | 0.03069 | -0.109 | 30.079
3 | 0.99 | 0.03156 | -0.11 | 31.363
3.5 | 1.057 | 0.03238 | -0.112 | 32.639
4 | 1.123 | 0.03332 | -0.113 | 33.716
4.5 | 1.176 | 0.03443 | -0.115 | 34.172
5 | 1.238 | 0.03558 | -0.117 | 34.806
5.5 | 1.297 | 0.03672 | -0.118 | 35.332
6 | 1.381 | 0.04342 | -0.123 | 31.798
6.5 | 1.434 | 0.04551 | -0.125 | 31.507
7 | 1.256 | 0.05485 | -0.06 | 22.9
7.5 | 1.287 | 0.06031 | -0.056 | 21.339
8 | 1.309 | 0.06569 | -0.055 | 19.926
8.5 | 1.316 | 0.07344 | -0.054 | 17.921
9 | 1.298 | 0.08252 | -0.054 | 15.732
9.5 | 1.228 | 0.09682 | -0.05 | 12.678
10 | 0.804 | 0.17494 | -0.045 | 4.596
10.5 | 0.831 | 0.19928 | -0.045 | 4.171
11 | 0.859 | 0.25632 | -0.054 | 3.352
11.5 | 0.886 | 0.25432 | -0.055 | 3.485

## 8. Re 50k Mach 0.50 (2)
BIGFOIL.COM POLAR EXPORT
NACA66-619 a=0.6
NACA66-619 a=0.6 |  |  |  | Cl Max: | 0.8932 | at alpha= | 20 | deg
XFOIL ncrit=9 |  |  |  | L/D Max: | 6.0149 | at alpha= | 14 | deg
Re: | 50000 |  |  | Cd Min: | 0.26137 | at alpha= | 20 | deg
Mach: | 0.5 |  |  | Cl=0 at alpha= | 3.2881 | deg
|  |  |  | @ Cl=0.1, Cd= | 0.081435
|  |  |  | @ Cl=0.4, Cd= | 0.11472
|  |  |  | @ Cl=0.6, Cd= | 0.12968
alpha (deg) | Cl | Cd | Cm | Cl/Cd
-9 | -0.4567 | 0.1641 | -0.0126 | -2.7831
-8.5 | -0.4818 | 0.16112 | -0.0091 | -2.9903
-8 | -0.4638 | 0.15407 | -0.007 | -3.0103
-7.5 | -0.4573 | 0.14861 | -0.0042 | -3.0772
-7 | -0.4642 | 0.14382 | -0.0005 | -3.2276
-6 | -0.6401 | 0.11093 | -0.0231 | -5.7703
-5.5 | -0.729 | 0.10047 | -0.0201 | -7.2559
-5 | -0.7398 | 0.09245 | -0.0165 | -8.0022
-4.5 | -0.7655 | 0.08363 | -0.013 | -9.1534
-4 | -0.7802 | 0.07511 | -0.0099 | -10.3874
-3.5 | -0.7615 | 0.06858 | -0.0069 | -11.1038
-3 | -0.7333 | 0.06295 | -0.0044 | -11.6489
-2.5 | -0.6952 | 0.05858 | -0.0021 | -11.8675
-2 | -0.6495 | 0.05556 | 0 | -11.6901
-1.5 | -0.5991 | 0.05346 | 0.0019 | -11.2065
-1 | -0.5431 | 0.05278 | 0.004 | -10.2899
0 | -0.2124 | 0.06659 | -0.0183 | -3.1897
0.5 | -0.1963 | 0.06647 | -0.0136 | -2.9532
1 | -0.145 | 0.06843 | -0.0162 | -2.119
1.5 | -0.1026 | 0.0699 | -0.017 | -1.4678
2 | -0.0626 | 0.07221 | -0.0171 | -0.86692
2.5 | -0.0381 | 0.07287 | -0.0144 | -0.52285
3 | -0.0136 | 0.07389 | -0.0117 | -0.18406
3.5 | 0.01 | 0.07516 | -0.0088 | 0.13305
4 | 0.0326 | 0.07652 | -0.0058 | 0.42603
5 | 0.0858 | 0.08029 | -0.0018 | 1.0686
5.5 | 0.1183 | 0.08291 | -0.0014 | 1.4268
6 | 0.1529 | 0.08592 | -0.0016 | 1.7796
6.5 | 0.1887 | 0.08927 | -0.0022 | 2.1138
7.5 | 0.263 | 0.09697 | -0.0045 | 2.7122
8 | 0.3036 | 0.10163 | -0.0064 | 2.9873
8.5 | 0.3431 | 0.10669 | -0.0084 | 3.2159
9 | 0.3639 | 0.10977 | -0.0083 | 3.3151
9.5 | 0.3916 | 0.11364 | -0.0093 | 3.446
10 | 0.4398 | 0.11986 | -0.0125 | 3.6693
10.5 | 0.4552 | 0.12329 | -0.0127 | 3.6921
11 | 0.5317 | 0.12411 | -0.0137 | 4.2841
11.5 | 0.568 | 0.12754 | -0.0144 | 4.4535
12 | 0.6206 | 0.13106 | -0.0153 | 4.7352
12.5 | 0.6474 | 0.13513 | -0.0158 | 4.7909
13 | 0.7026 | 0.13802 | -0.0156 | 5.0906
13.5 | 0.7328 | 0.14068 | -0.0146 | 5.209
14 | 0.8048 | 0.1338 | -0.0065 | 6.0149
14.5 | 0.8206 | 0.13887 | -0.0061 | 5.9091
15 | 0.8308 | 0.14675 | -0.0079 | 5.6613
15.5 | 0.8302 | 0.15788 | -0.0127 | 5.2584
16 | 0.8143 | 0.17247 | -0.0208 | 4.7214
16.5 | 0.8308 | 0.18154 | -0.0243 | 4.5764
17 | 0.8327 | 0.19378 | -0.031 | 4.2971
17.5 | 0.8392 | 0.20508 | -0.0372 | 4.0921
18 | 0.8388 | 0.21685 | -0.0449 | 3.8681
18.5 | 0.8357 | 0.23545 | -0.057 | 3.5494
19 | 0.8674 | 0.24825 | -0.0606 | 3.4941
19.5 | 0.8684 | 0.252 | -0.0668 | 3.446
20 | 0.8932 | 0.26137 | -0.0708 | 3.4174

## 9. Re 100k Mach 0.00 (1)
BIGFOIL.COM POLAR EXPORT
NACA66-619 a=0.6
NACA66-619 a=0.6 |  |  |  | Cl Max: | 1.463 | at alpha= | 8.5 | deg
JavaFoil+Calcfoil stall+Eppler ext transition |  |  |  | L/D Max: | 50.892 | at alpha= | 6 | deg
Re: | 100000 |  |  | Cd Min: | 0.01642 | at alpha= | -1 | deg
Mach: | 0 |  |  | Cl=0 at alpha= | -4.3235 | deg
|  |  |  | @ Cl=0.1, Cd= | 0.038287
|  |  |  | @ Cl=0.4, Cd= | 0.016445
|  |  |  | @ Cl=0.6, Cd= | 0.018514
alpha (deg) | Cl | Cd | Cm | Cl/Cd
-20 | -0.66 | 0.24887 | -0.012 | -2.652
-19.5 | -0.674 | 0.23587 | -0.013 | -2.859
-19 | -0.688 | 0.21669 | -0.013 | -3.174
-18.5 | -0.7 | 0.20064 | -0.013 | -3.488
-18 | -0.71 | 0.19004 | -0.014 | -3.738
-17.5 | -0.719 | 0.17813 | -0.014 | -4.038
-17 | -0.726 | 0.16726 | -0.014 | -4.342
-16.5 | -0.731 | 0.15745 | -0.014 | -4.643
-16 | -0.734 | 0.14839 | -0.014 | -4.943
-15.5 | -0.733 | 0.14378 | -0.013 | -5.099
-15 | -0.73 | 0.13501 | -0.014 | -5.408
-14.5 | -0.724 | 0.12618 | -0.015 | -5.737
-14 | -0.715 | 0.11851 | -0.015 | -6.029
-13.5 | -0.702 | 0.10855 | -0.017 | -6.466
-13 | -0.686 | 0.10222 | -0.017 | -6.709
-12.5 | -0.67 | 0.09962 | -0.031 | -6.729
-12 | -0.647 | 0.09258 | -0.032 | -6.994
-11.5 | -0.621 | 0.08714 | -0.032 | -7.129
-11 | -0.592 | 0.082 | -0.033 | -7.218
-10.5 | -0.56 | 0.07695 | -0.034 | -7.271
-10 | -0.524 | 0.07288 | -0.035 | -7.19
-9.5 | -0.484 | 0.06801 | -0.036 | -7.119
-9 | -0.443 | 0.06402 | -0.037 | -6.914
-8.5 | -0.398 | 0.06362 | -0.033 | -6.253
-8 | -0.354 | 0.06014 | -0.033 | -5.878
-7.5 | -0.308 | 0.05627 | -0.034 | -5.475
-7 | -0.262 | 0.05343 | -0.035 | -4.894
-6.5 | -0.214 | 0.05057 | -0.035 | -4.232
-6 | -0.166 | 0.04808 | -0.036 | -3.449
-5.5 | -0.117 | 0.04566 | -0.037 | -2.56
-5 | -0.067 | 0.04356 | -0.037 | -1.548
-4.5 | -0.018 | 0.04181 | -0.038 | -0.421
-4 | 0.033 | 0.0402 | -0.039 | 0.809
-3.5 | 0.083 | 0.03876 | -0.041 | 2.141
-3 | 0.134 | 0.03734 | -0.043 | 3.582
-2.5 | 0.226 | 0.01721 | -0.086 | 13.134
-2 | 0.29 | 0.0171 | -0.087 | 16.939
-1.5 | 0.352 | 0.01705 | -0.089 | 20.674
-1 | 0.402 | 0.01642 | -0.087 | 24.459
-0.5 | 0.463 | 0.01644 | -0.088 | 28.157
0 | 0.51 | 0.01818 | -0.09 | 28.068
0.5 | 0.569 | 0.01838 | -0.091 | 30.931
1 | 0.627 | 0.01863 | -0.093 | 33.662
1.5 | 0.686 | 0.01895 | -0.094 | 36.18
2 | 0.744 | 0.01932 | -0.096 | 38.5
2.5 | 0.802 | 0.01966 | -0.097 | 40.808
3 | 0.86 | 0.0201 | -0.099 | 42.805
3.5 | 0.918 | 0.02052 | -0.1 | 44.751
4 | 0.976 | 0.02103 | -0.102 | 46.435
4.5 | 1.027 | 0.02154 | -0.103 | 47.667
5 | 1.082 | 0.02211 | -0.105 | 48.924
5.5 | 1.136 | 0.02274 | -0.106 | 49.964
6 | 1.189 | 0.02337 | -0.107 | 50.892
6.5 | 1.272 | 0.03021 | -0.112 | 42.086
7 | 1.323 | 0.03138 | -0.113 | 42.152
7.5 | 1.371 | 0.03235 | -0.115 | 42.393
8 | 1.418 | 0.03368 | -0.116 | 42.114
8.5 | 1.463 | 0.03507 | -0.117 | 41.708
9 | 1.27 | 0.06031 | -0.057 | 21.055
9.5 | 1.303 | 0.06428 | -0.056 | 20.269
10 | 1.333 | 0.06888 | -0.053 | 19.35
10.5 | 1.361 | 0.07406 | -0.053 | 18.38
11 | 1.387 | 0.07891 | -0.053 | 17.575
11.5 | 1.409 | 0.084 | -0.052 | 16.779
12 | 1.429 | 0.09033 | -0.052 | 15.822
12.5 | 1.445 | 0.09584 | -0.052 | 15.075
13 | 1.454 | 0.1032 | -0.053 | 14.094
13.5 | 1.46 | 0.10856 | -0.051 | 13.446

## 10. Re 100k Mach 0.00 (2)
BIGFOIL.COM POLAR EXPORT
NACA66-619 a=0.6
NACA66-619 a=0.6 |  |  |  | Cl Max: | 1.2733 | at alpha= | 17.5 | deg
XFOIL ncrit=9 |  |  |  | L/D Max: | 20.7765 | at alpha= | 13 | deg
Re: | 100000 |  |  | Cd Min: | 0.17365 | at alpha= | -13 | deg
Mach: | 0 |  |  | Cl=0 at alpha= | 0.29231 | deg
|  |  |  | @ Cl=0.1, Cd= | 0.062701
|  |  |  | @ Cl=0.4, Cd= | 0.06929
|  |  |  | @ Cl=0.6, Cd= | 0.073306
alpha (deg) | Cl | Cd | Cm | Cl/Cd
-13 | -0.479 | 0.17365 | -0.0279 | -2.7584
-12.5 | -0.5311 | 0.16964 | -0.0332 | -3.1307
-12 | -0.4954 | 0.16276 | -0.0276 | -3.0437
-11.5 | -0.5052 | 0.15775 | -0.0275 | -3.2025
-11 | -0.5411 | 0.15031 | -0.03 | -3.5999
-10.5 | -0.5216 | 0.14601 | -0.026 | -3.5724
-10 | -0.6049 | 0.13765 | -0.0324 | -4.3945
-9.5 | -0.556 | 0.13336 | -0.0252 | -4.1692
-9 | -0.6438 | 0.12156 | -0.0361 | -5.2962
-8.5 | -0.5731 | 0.11884 | -0.0306 | -4.8225
-8 | -0.7293 | 0.10634 | -0.0353 | -6.8582
-7.5 | -0.6739 | 0.10093 | -0.0331 | -6.6769
-7 | -0.6969 | 0.09353 | -0.0315 | -7.4511
-6.5 | -0.6995 | 0.08727 | -0.0301 | -8.0154
-5.5 | -0.6838 | 0.06052 | -0.0273 | -11.2987
-5 | -0.6396 | 0.0562 | -0.0254 | -11.3808
-4.5 | -0.5993 | 0.05302 | -0.0241 | -11.3033
-3.5 | -0.494 | 0.05087 | -0.0246 | -9.711
-3 | -0.4599 | 0.04916 | -0.0217 | -9.3552
-2.5 | -0.3971 | 0.05002 | -0.0241 | -7.9388
-2 | -0.3735 | 0.04823 | -0.0198 | -7.7441
-1.5 | -0.3138 | 0.05006 | -0.0217 | -6.2685
-1 | -0.2937 | 0.04835 | -0.0169 | -6.0745
0.5 | 0.0472 | 0.06087 | -0.047 | 0.77542
1 | 0.067 | 0.06181 | -0.0438 | 1.084
2 | 0.1033 | 0.06279 | -0.0366 | 1.6452
2.5 | 0.1104 | 0.06315 | -0.0314 | 1.7482
3 | 0.1566 | 0.06572 | -0.0318 | 2.3828
3.5 | 0.1501 | 0.06474 | -0.0241 | 2.3185
4 | 0.1493 | 0.06437 | -0.0174 | 2.3194
4.5 | 0.1697 | 0.06533 | -0.0146 | 2.5976
5 | 0.2023 | 0.06702 | -0.014 | 3.0185
5.5 | 0.2447 | 0.06893 | -0.0145 | 3.55
6 | 0.3268 | 0.06889 | -0.0176 | 4.7438
6.5 | 0.3703 | 0.06891 | -0.0171 | 5.3737
7 | 0.429 | 0.06966 | -0.0185 | 6.1585
7.5 | 0.4752 | 0.0706 | -0.0188 | 6.7309
8.5 | 0.5577 | 0.07283 | -0.0186 | 7.6576
9 | 0.6092 | 0.07341 | -0.0192 | 8.2986
9.5 | 0.6604 | 0.07378 | -0.0195 | 8.9509
10 | 0.7121 | 0.07377 | -0.0195 | 9.653
10.5 | 0.7659 | 0.07323 | -0.0194 | 10.4588
11 | 0.8252 | 0.07161 | -0.0191 | 11.5235
13 | 1.0943 | 0.05267 | -0.011 | 20.7765
13.5 | 1.0539 | 0.06045 | -0.0052 | 17.4342
14 | 1.0296 | 0.06788 | -0.0016 | 15.1679
14.5 | 1.0425 | 0.07166 | 0.0004 | 14.5479
15 | 1.076 | 0.07333 | 0.0019 | 14.6734
15.5 | 1.129 | 0.07372 | 0.0028 | 15.3147
16 | 1.1996 | 0.07417 | 0.0026 | 16.1737
16.5 | 1.2339 | 0.07803 | 0.0033 | 15.8131
17 | 1.2575 | 0.08271 | 0.0038 | 15.2037
17.5 | 1.2733 | 0.08871 | 0.0043 | 14.3535
18 | 1.2613 | 0.09672 | 0.0051 | 13.0407
18.5 | 1.2253 | 0.10663 | 0.0051 | 11.4911
19 | 1.1281 | 0.1245 | 0.0006 | 9.061
19.5 | 1.0321 | 0.14807 | -0.0109 | 6.9704
20 | 0.9688 | 0.1721 | -0.0242 | 5.6293

## 11. Re 100k Mach 0.10 (1)
BIGFOIL.COM POLAR EXPORT
NACA66-619 a=0.6
NACA66-619 a=0.6 |  |  |  | Cl Max: | 1.468 | at alpha= | 8.5 | deg
JavaFoil+Calcfoil stall+Eppler ext transition |  |  |  | L/D Max: | 50.804 | at alpha= | 6 | deg
Re: | 100000 |  |  | Cd Min: | 0.01648 | at alpha= | -1 | deg
Mach: | 0.1 |  |  | Cl=0 at alpha= | -4.3235 | deg
|  |  |  | @ Cl=0.1, Cd= | 0.038363
|  |  |  | @ Cl=0.4, Cd= | 0.01652
|  |  |  | @ Cl=0.6, Cd= | 0.018593
alpha (deg) | Cl | Cd | Cm | Cl/Cd
-20 | -0.613 | 0.26592 | -0.013 | -2.307
-19.5 | -0.631 | 0.25142 | -0.013 | -2.509
-19 | -0.647 | 0.21994 | -0.013 | -2.943
-18.5 | -0.663 | 0.20918 | -0.014 | -3.168
-18 | -0.677 | 0.19558 | -0.014 | -3.46
-17.5 | -0.689 | 0.1851 | -0.014 | -3.722
-17 | -0.699 | 0.17317 | -0.014 | -4.038
-16.5 | -0.707 | 0.16209 | -0.014 | -4.364
-16 | -0.713 | 0.15165 | -0.014 | -4.701
-15.5 | -0.716 | 0.14687 | -0.014 | -4.872
-15 | -0.715 | 0.13751 | -0.014 | -5.202
-14.5 | -0.712 | 0.12951 | -0.014 | -5.496
-14 | -0.705 | 0.12041 | -0.015 | -5.854
-13.5 | -0.694 | 0.11022 | -0.017 | -6.3
-13 | -0.68 | 0.1027 | -0.017 | -6.624
-12.5 | -0.662 | 0.0969 | -0.018 | -6.836
-12 | -0.645 | 0.09524 | -0.032 | -6.772
-11.5 | -0.62 | 0.08917 | -0.032 | -6.95
-11 | -0.591 | 0.08261 | -0.033 | -7.157
-10.5 | -0.56 | 0.07704 | -0.034 | -7.264
-10 | -0.525 | 0.07255 | -0.035 | -7.23
-9.5 | -0.485 | 0.06855 | -0.036 | -7.077
-9 | -0.444 | 0.06403 | -0.037 | -6.93
-8.5 | -0.399 | 0.06362 | -0.033 | -6.272
-8 | -0.355 | 0.0602 | -0.033 | -5.894
-7.5 | -0.309 | 0.05658 | -0.034 | -5.466
-7 | -0.263 | 0.05345 | -0.035 | -4.912
-6.5 | -0.215 | 0.05077 | -0.035 | -4.234
-6 | -0.167 | 0.04807 | -0.036 | -3.465
-5.5 | -0.117 | 0.04579 | -0.037 | -2.564
-5 | -0.068 | 0.04373 | -0.038 | -1.55
-4.5 | -0.018 | 0.04169 | -0.039 | -0.424
-4 | 0.033 | 0.04027 | -0.04 | 0.812
-3.5 | 0.083 | 0.03885 | -0.041 | 2.146
-3 | 0.134 | 0.03739 | -0.044 | 3.595
-2.5 | 0.227 | 0.01725 | -0.087 | 13.161
-2 | 0.291 | 0.01719 | -0.088 | 16.937
-1.5 | 0.354 | 0.01713 | -0.089 | 20.677
-1 | 0.403 | 0.01648 | -0.087 | 24.479
-0.5 | 0.465 | 0.01653 | -0.089 | 28.136
0 | 0.513 | 0.01823 | -0.09 | 28.125
0.5 | 0.571 | 0.01847 | -0.092 | 30.935
1 | 0.63 | 0.01872 | -0.093 | 33.665
1.5 | 0.689 | 0.01904 | -0.095 | 36.184
2 | 0.748 | 0.01941 | -0.096 | 38.532
2.5 | 0.806 | 0.01976 | -0.098 | 40.797
3 | 0.865 | 0.02019 | -0.099 | 42.823
3.5 | 0.923 | 0.02064 | -0.101 | 44.721
4 | 0.981 | 0.02114 | -0.102 | 46.418
4.5 | 1.031 | 0.02166 | -0.104 | 47.625
5 | 1.087 | 0.02223 | -0.105 | 48.881
5.5 | 1.141 | 0.02288 | -0.106 | 49.885
6 | 1.195 | 0.02351 | -0.108 | 50.804
6.5 | 1.277 | 0.0305 | -0.113 | 41.877
7 | 1.328 | 0.03169 | -0.114 | 41.921
7.5 | 1.377 | 0.03269 | -0.115 | 42.132
8 | 1.424 | 0.03406 | -0.116 | 41.809
8.5 | 1.468 | 0.03547 | -0.118 | 41.385
9 | 1.275 | 0.06037 | -0.058 | 21.12
9.5 | 1.307 | 0.06456 | -0.055 | 20.237
10 | 1.337 | 0.06915 | -0.054 | 19.327
10.5 | 1.364 | 0.07418 | -0.053 | 18.387
11 | 1.389 | 0.07905 | -0.053 | 17.567
11.5 | 1.411 | 0.08456 | -0.053 | 16.68
12 | 1.429 | 0.09093 | -0.053 | 15.715
12.5 | 1.442 | 0.09622 | -0.052 | 14.992
13 | 1.45 | 0.10377 | -0.052 | 13.975
13.5 | 1.453 | 0.10983 | -0.05 | 13.232

## 12. Re 100k Mach 0.10 (2)
BIGFOIL.COM POLAR EXPORT
NACA66-619 a=0.6
NACA66-619 a=0.6 |  |  |  | Cl Max: | 1.2518 | at alpha= | 17.5 | deg
XFOIL ncrit=9 |  |  |  | L/D Max: | 21.2493 | at alpha= | 12.5 | deg
Re: | 100000 |  |  | Cd Min: | 0.17449 | at alpha= | -13 | deg
Mach: | 0.1 |  |  | Cl=0 at alpha= | -0.062064 | deg
|  |  |  | @ Cl=0.1, Cd= | 0.063359
|  |  |  | @ Cl=0.4, Cd= | 0.069285
|  |  |  | @ Cl=0.6, Cd= | 0.073307
alpha (deg) | Cl | Cd | Cm | Cl/Cd
-13 | -0.478 | 0.17449 | -0.0279 | -2.7394
-12.5 | -0.5316 | 0.17075 | -0.0334 | -3.1133
-12 | -0.4929 | 0.16369 | -0.0275 | -3.0112
-11.5 | -0.506 | 0.15867 | -0.0278 | -3.189
-11 | -0.5336 | 0.15148 | -0.0294 | -3.5226
-10.5 | -0.5183 | 0.14704 | -0.0259 | -3.5249
-10 | -0.6094 | 0.13864 | -0.0331 | -4.3956
-9.5 | -0.5496 | 0.13467 | -0.0248 | -4.0811
-9 | -0.6511 | 0.12257 | -0.0371 | -5.3121
-8.5 | -0.5671 | 0.12013 | -0.0307 | -4.7207
-8 | -0.7389 | 0.10792 | -0.0357 | -6.8467
-7.5 | -0.6768 | 0.10204 | -0.0336 | -6.6327
-7 | -0.6857 | 0.09528 | -0.0321 | -7.1967
-6.5 | -0.6956 | 0.08865 | -0.0304 | -7.8466
-5.5 | -0.6877 | 0.06138 | -0.0276 | -11.204
-5 | -0.6434 | 0.05656 | -0.026 | -11.3755
-4.5 | -0.6052 | 0.05347 | -0.0241 | -11.3185
-4 | -0.5556 | 0.05127 | -0.0238 | -10.8367
-3.5 | -0.5092 | 0.05031 | -0.023 | -10.1212
-3 | -0.4629 | 0.0496 | -0.022 | -9.3327
-2.5 | -0.3989 | 0.0505 | -0.0245 | -7.899
-2 | -0.3758 | 0.0485 | -0.02 | -7.7485
-1.5 | -0.3149 | 0.05051 | -0.022 | -6.2344
-1 | -0.2952 | 0.04867 | -0.0172 | -6.0653
-0.5 | -0.2886 | 0.04927 | -0.0028 | -5.8575
0 | 0.0409 | 0.06138 | -0.0527 | 0.66634
0.5 | 0.0481 | 0.06118 | -0.0473 | 0.7862
1 | 0.0638 | 0.06185 | -0.0435 | 1.0315
1.5 | 0.1041 | 0.06353 | -0.0434 | 1.6386
2 | 0.1055 | 0.06317 | -0.0371 | 1.6701
2.5 | 0.1115 | 0.06344 | -0.0316 | 1.7576
3 | 0.1579 | 0.06624 | -0.0322 | 2.3838
3.5 | 0.1554 | 0.06539 | -0.025 | 2.3765
4 | 0.1534 | 0.06487 | -0.018 | 2.3647
4.5 | 0.1722 | 0.06568 | -0.0149 | 2.6218
5 | 0.2049 | 0.06731 | -0.0141 | 3.0441
5.5 | 0.2499 | 0.06924 | -0.0149 | 3.6092
6 | 0.3118 | 0.06848 | -0.0156 | 4.5532
6.5 | 0.3756 | 0.06897 | -0.0173 | 5.4458
7 | 0.4353 | 0.06974 | -0.0188 | 6.2418
7.5 | 0.4628 | 0.07106 | -0.0175 | 6.5128
8 | 0.5103 | 0.07208 | -0.0179 | 7.0796
8.5 | 0.5606 | 0.07292 | -0.0185 | 7.6879
9 | 0.6136 | 0.07344 | -0.0191 | 8.3551
9.5 | 0.6654 | 0.07375 | -0.0194 | 9.0224
10 | 0.7179 | 0.07366 | -0.0194 | 9.7461
10.5 | 0.7725 | 0.07303 | -0.0193 | 10.5778
11 | 0.8334 | 0.07121 | -0.0189 | 11.7034
12.5 | 1.0835 | 0.05099 | -0.0141 | 21.2493
13 | 1.0882 | 0.05379 | -0.0097 | 20.2305
13.5 | 1.0457 | 0.062 | -0.0042 | 16.8661
14 | 1.0264 | 0.06902 | -0.0008 | 14.8711
14.5 | 1.0412 | 0.07261 | 0.0011 | 14.3396
15 | 1.0783 | 0.07397 | 0.0026 | 14.5775
15.5 | 1.1312 | 0.07455 | 0.0036 | 15.1737
16 | 1.2 | 0.07535 | 0.0035 | 15.9257
16.5 | 1.2286 | 0.07973 | 0.0044 | 15.4095
17 | 1.2447 | 0.08502 | 0.0051 | 14.6401
17.5 | 1.2518 | 0.0915 | 0.0057 | 13.6809
18 | 1.2316 | 0.10022 | 0.0061 | 12.289
18.5 | 1.1728 | 0.11292 | 0.0046 | 10.3861
19 | 1.0927 | 0.13089 | -0.0018 | 8.3482
19.5 | 1.0025 | 0.15552 | -0.015 | 6.4461

## 13. Re 100k Mach 0.25 (1)
BIGFOIL.COM POLAR EXPORT
NACA66-619 a=0.6
NACA66-619 a=0.6 |  |  |  | Cl Max: | 1.454 | at alpha= | 8 | deg
JavaFoil+Calcfoil stall+Eppler ext transition |  |  |  | L/D Max: | 50.286 | at alpha= | 6 | deg
Re: | 100000 |  |  | Cd Min: | 0.01694 | at alpha= | -1 | deg
Mach: | 0.25 |  |  | Cl=0 at alpha= | -4.3269 | deg
|  |  |  | @ Cl=0.1, Cd= | 0.03879
|  |  |  | @ Cl=0.4, Cd= | 0.017094
|  |  |  | @ Cl=0.6, Cd= | 0.01896
alpha (deg) | Cl | Cd | Cm | Cl/Cd
-18 | -0.363 | 0.24844 | -0.024 | -1.461
-17.5 | -0.412 | 0.23259 | -0.025 | -1.769
-17 | -0.454 | 0.26191 | -0.015 | -1.733
-16.5 | -0.494 | 0.23048 | -0.015 | -2.142
-16 | -0.529 | 0.19379 | -0.016 | -2.731
-15.5 | -0.56 | 0.17266 | -0.015 | -3.243
-15 | -0.585 | 0.15805 | -0.016 | -3.704
-14.5 | -0.606 | 0.14397 | -0.016 | -4.206
-14 | -0.62 | 0.13296 | -0.016 | -4.661
-13.5 | -0.628 | 0.12489 | -0.013 | -5.027
-13 | -0.63 | 0.11184 | -0.016 | -5.634
-12.5 | -0.626 | 0.10381 | -0.017 | -6.031
-12 | -0.616 | 0.09649 | -0.018 | -6.385
-11.5 | -0.6 | 0.08937 | -0.018 | -6.718
-11 | -0.579 | 0.08313 | -0.019 | -6.969
-10.5 | -0.557 | 0.08174 | -0.034 | -6.81
-10 | -0.526 | 0.07565 | -0.035 | -6.952
-9.5 | -0.489 | 0.0715 | -0.036 | -6.833
-9 | -0.449 | 0.06626 | -0.037 | -6.772
-8.5 | -0.407 | 0.06193 | -0.038 | -6.566
-8 | -0.361 | 0.06167 | -0.034 | -5.854
-7.5 | -0.315 | 0.05809 | -0.035 | -5.429
-7 | -0.268 | 0.05473 | -0.035 | -4.901
-6.5 | -0.22 | 0.05159 | -0.036 | -4.263
-6 | -0.171 | 0.04871 | -0.037 | -3.503
-5.5 | -0.12 | 0.04636 | -0.038 | -2.596
-5 | -0.069 | 0.04417 | -0.039 | -1.573
-4.5 | -0.018 | 0.04213 | -0.04 | -0.431
-4 | 0.034 | 0.04058 | -0.04 | 0.827
-3.5 | 0.086 | 0.03921 | -0.042 | 2.183
-3 | 0.138 | 0.03765 | -0.045 | 3.667
-2.5 | 0.233 | 0.01765 | -0.089 | 13.197
-2 | 0.299 | 0.01756 | -0.09 | 17.011
-1.5 | 0.363 | 0.0175 | -0.092 | 20.767
-1 | 0.414 | 0.01694 | -0.089 | 24.418
-0.5 | 0.477 | 0.01697 | -0.091 | 28.111
0 | 0.526 | 0.01864 | -0.092 | 28.238
0.5 | 0.587 | 0.01891 | -0.094 | 31.035
1 | 0.647 | 0.01914 | -0.095 | 33.822
1.5 | 0.708 | 0.01948 | -0.097 | 36.325
2 | 0.768 | 0.0199 | -0.099 | 38.591
2.5 | 0.828 | 0.02028 | -0.1 | 40.836
3 | 0.888 | 0.02074 | -0.102 | 42.814
3.5 | 0.948 | 0.0212 | -0.103 | 44.71
4 | 1.008 | 0.02174 | -0.105 | 46.359
4.5 | 1.059 | 0.02229 | -0.106 | 47.499
5 | 1.116 | 0.02298 | -0.108 | 48.545
5.5 | 1.171 | 0.0236 | -0.109 | 49.625
6 | 1.225 | 0.02437 | -0.111 | 50.286
6.5 | 1.308 | 0.03189 | -0.115 | 41.03
7 | 1.359 | 0.03319 | -0.117 | 40.956
7.5 | 1.408 | 0.03468 | -0.118 | 40.596
8 | 1.454 | 0.03587 | -0.119 | 40.526
8.5 | 1.264 | 0.0576 | -0.059 | 21.949
9 | 1.296 | 0.06164 | -0.055 | 21.026
9.5 | 1.325 | 0.06668 | -0.053 | 19.877
10 | 1.352 | 0.07147 | -0.054 | 18.918
10.5 | 1.374 | 0.07643 | -0.054 | 17.984
11 | 1.393 | 0.08217 | -0.053 | 16.947
11.5 | 1.406 | 0.08877 | -0.053 | 15.838
12 | 1.414 | 0.09457 | -0.053 | 14.954
12.5 | 1.416 | 0.10298 | -0.052 | 13.748
13 | 1.407 | 0.11059 | -0.051 | 12.727

## 14. Re 100k Mach 0.25 (2)
BIGFOIL.COM POLAR EXPORT
NACA66-619 a=0.6
NACA66-619 a=0.6 |  |  |  | Cl Max: | 1.1851 | at alpha= | 16 | deg
XFOIL ncrit=9 |  |  |  | L/D Max: | 19.269 | at alpha= | 12.5 | deg
Re: | 100000 |  |  | Cd Min: | 0.22613 | at alpha= | 20 | deg
Mach: | 0.25 |  |  | Cl=0 at alpha= | 0.3367 | deg
|  |  |  | @ Cl=0.1, Cd= | 0.064821
|  |  |  | @ Cl=0.4, Cd= | 0.070263
|  |  |  | @ Cl=0.6, Cd= | 0.075135
alpha (deg) | Cl | Cd | Cm | Cl/Cd
-10.5 | -0.5067 | 0.15213 | -0.0259 | -3.3307
-10 | -0.5435 | 0.14498 | -0.028 | -3.7488
-9.5 | -0.5287 | 0.14056 | -0.0243 | -3.7614
-8.5 | -0.6324 | 0.12257 | -0.0397 | -5.1595
-8 | -0.5431 | 0.11935 | -0.0334 | -4.5505
-7.5 | -0.5628 | 0.11149 | -0.0367 | -5.048
-6.5 | -0.677 | 0.09519 | -0.0324 | -7.1121
-5.5 | -0.7037 | 0.06638 | -0.0298 | -10.6011
-4.5 | -0.6294 | 0.05662 | -0.0255 | -11.1162
-3.5 | -0.5385 | 0.05175 | -0.023 | -10.4058
-3 | -0.4789 | 0.05155 | -0.0238 | -9.29
-2.5 | -0.4433 | 0.05003 | -0.0211 | -8.8607
-2 | -0.3873 | 0.05021 | -0.0217 | -7.7136
-1.5 | -0.3549 | 0.04978 | -0.0185 | -7.1294
-1 | -0.3031 | 0.05039 | -0.0186 | -6.0151
-0.5 | -0.2895 | 0.04766 | -0.0127 | -6.0743
0.5 | 0.0565 | 0.06319 | -0.0499 | 0.89413
1 | 0.0642 | 0.0632 | -0.0445 | 1.0158
1.5 | 0.0823 | 0.06408 | -0.0409 | 1.2843
2 | 0.1215 | 0.06572 | -0.0403 | 1.8488
2.5 | 0.1235 | 0.06542 | -0.034 | 1.8878
3 | 0.128 | 0.0656 | -0.0281 | 1.9512
3.5 | 0.1351 | 0.06592 | -0.0226 | 2.0495
4 | 0.1503 | 0.06668 | -0.018 | 2.254
4.5 | 0.1915 | 0.0685 | -0.0172 | 2.7956
5 | 0.2163 | 0.06949 | -0.015 | 3.1127
5.5 | 0.245 | 0.0697 | -0.0132 | 3.5151
6.5 | 0.3694 | 0.0697 | -0.0153 | 5.2999
7 | 0.4238 | 0.0707 | -0.0163 | 5.9943
7.5 | 0.4799 | 0.07158 | -0.0174 | 6.7044
8 | 0.5314 | 0.07251 | -0.018 | 7.3286
8.5 | 0.5563 | 0.07442 | -0.0166 | 7.4751
9 | 0.607 | 0.07525 | -0.0169 | 8.0664
9.5 | 0.6581 | 0.07583 | -0.0171 | 8.6786
10 | 0.7116 | 0.07592 | -0.017 | 9.373
10.5 | 0.7683 | 0.07537 | -0.0167 | 10.1937
11 | 0.8332 | 0.07339 | -0.0162 | 11.353
12 | 1.0213 | 0.05678 | -0.0115 | 17.987
12.5 | 1.0675 | 0.0554 | -0.0085 | 19.269
13 | 1.0528 | 0.06053 | -0.0035 | 17.393
13.5 | 1.0136 | 0.06939 | 0.0004 | 14.6073
14 | 1.0115 | 0.07499 | 0.0028 | 13.4885
14.5 | 1.0415 | 0.0771 | 0.0049 | 13.5084
15 | 1.0961 | 0.07727 | 0.0066 | 14.1853
15.5 | 1.1366 | 0.07985 | 0.0077 | 14.2342
16 | 1.1851 | 0.08305 | 0.0084 | 14.2697
16.5 | 1.1837 | 0.09019 | 0.0093 | 13.1245
17 | 1.1643 | 0.09907 | 0.0092 | 11.7523
17.5 | 1.1313 | 0.10983 | 0.0075 | 10.3005
18 | 1.0871 | 0.12313 | 0.0031 | 8.8289
18.5 | 1.0285 | 0.14044 | -0.0053 | 7.3234
19 | 0.9742 | 0.1602 | -0.0165 | 6.0811
19.5 | 0.8976 | 0.1955 | -0.036 | 4.5913
20 | 0.8537 | 0.22613 | -0.0536 | 3.7753

## 15. Re 100k Mach 0.50 (1)
BIGFOIL.COM POLAR EXPORT
NACA66-619 a=0.6
NACA66-619 a=0.6 |  |  |  | Cl Max: | 1.483 | at alpha= | 7 | deg
JavaFoil+Calcfoil stall+Eppler ext transition |  |  |  | L/D Max: | 47.348 | at alpha= | 5.5 | deg
Re: | 100000 |  |  | Cd Min: | 0.01912 | at alpha= | -0.5 | deg
Mach: | 0.5 |  |  | Cl=0 at alpha= | -4.3246 | deg
|  |  |  | @ Cl=0.1, Cd= | 0.040821
|  |  |  | @ Cl=0.4, Cd= | 0.019281
|  |  |  | @ Cl=0.6, Cd= | 0.020661
alpha (deg) | Cl | Cd | Cm | Cl/Cd
-20 | -0.895 | 0.34336 | -0.03 | -2.607
-19.5 | -0.867 | 0.34147 | -0.031 | -2.54
-19 | -0.838 | 0.32605 | -0.03 | -2.569
-18.5 | -0.809 | 0.31529 | -0.03 | -2.566
-18 | -0.781 | 0.30529 | -0.031 | -2.558
-17.5 | -0.753 | 0.30254 | -0.032 | -2.488
-17 | -0.725 | 0.29169 | -0.032 | -2.485
-16.5 | -0.697 | 0.28691 | -0.033 | -2.428
-16 | -0.667 | 0.27735 | -0.031 | -2.403
-15.5 | -0.638 | 0.26746 | -0.032 | -2.386
-15 | -0.61 | 0.26379 | -0.032 | -2.312
-14.5 | -0.582 | 0.25485 | -0.033 | -2.283
-14 | -0.553 | 0.25818 | -0.033 | -2.144
-13.5 | -0.525 | 0.23392 | -0.034 | -2.245
-13 | -0.497 | 0.23302 | -0.035 | -2.132
-12.5 | -0.467 | 0.21902 | -0.032 | -2.133
-12 | -0.439 | 0.20287 | -0.033 | -2.163
-11.5 | -0.41 | 0.19887 | -0.033 | -2.063
-11 | -0.382 | 0.19495 | -0.034 | -1.959
-10.5 | -0.353 | 0.19038 | -0.034 | -1.856
-10 | -0.324 | 0.13036 | -0.021 | -2.482
-9.5 | -0.295 | 0.12495 | -0.022 | -2.362
-9 | -0.267 | 0.08961 | -0.017 | -2.975
-8.5 | -0.366 | 0.06942 | -0.021 | -5.27
-8 | -0.357 | 0.0629 | -0.023 | -5.668
-7.5 | -0.327 | 0.06251 | -0.041 | -5.234
-7 | -0.285 | 0.06183 | -0.039 | -4.609
-6.5 | -0.238 | 0.05681 | -0.039 | -4.181
-6 | -0.186 | 0.05286 | -0.04 | -3.524
-5.5 | -0.132 | 0.04942 | -0.041 | -2.677
-5 | -0.077 | 0.0468 | -0.042 | -1.64
-4.5 | -0.02 | 0.0444 | -0.043 | -0.453
-4 | 0.037 | 0.04238 | -0.045 | 0.88
-3.5 | 0.095 | 0.04093 | -0.045 | 2.327
-3 | 0.154 | 0.03965 | -0.047 | 3.874
-2.5 | 0.213 | 0.03824 | -0.051 | 5.56
-2 | 0.332 | 0.01929 | -0.1 | 17.208
-1.5 | 0.404 | 0.01928 | -0.101 | 20.944
-1 | 0.476 | 0.01927 | -0.103 | 24.693
-0.5 | 0.529 | 0.01912 | -0.1 | 27.671
0 | 0.587 | 0.02059 | -0.102 | 28.53
0.5 | 0.655 | 0.02096 | -0.104 | 31.243
1 | 0.722 | 0.02133 | -0.105 | 33.869
1.5 | 0.79 | 0.02174 | -0.107 | 36.326
2 | 0.857 | 0.02224 | -0.109 | 38.53
2.5 | 0.924 | 0.02289 | -0.11 | 40.381
3 | 0.991 | 0.0235 | -0.112 | 42.167
3.5 | 1.058 | 0.02412 | -0.114 | 43.863
4 | 1.125 | 0.02491 | -0.116 | 45.152
4.5 | 1.178 | 0.02566 | -0.117 | 45.883
5 | 1.24 | 0.02654 | -0.119 | 46.711
5.5 | 1.298 | 0.02742 | -0.121 | 47.348
6 | 1.383 | 0.03758 | -0.126 | 36.801
6.5 | 1.437 | 0.03954 | -0.127 | 36.332
7 | 1.483 | 0.04171 | -0.129 | 35.567
7.5 | 1.288 | 0.05464 | -0.061 | 23.576
8 | 1.309 | 0.05961 | -0.057 | 21.966
8.5 | 1.316 | 0.06531 | -0.056 | 20.153
9 | 1.298 | 0.07202 | -0.055 | 18.03
9.5 | 1.228 | 0.08241 | -0.052 | 14.898
10 | 0.804 | 0.14017 | -0.047 | 5.736
10.5 | 0.831 | 0.15978 | -0.046 | 5.202
11 | 0.859 | 0.19265 | -0.055 | 4.46
11.5 | 0.886 | 0.1923 | -0.056 | 4.608
12 | 0.913 | 0.20011 | -0.058 | 4.564

## 16. Re 100k Mach 0.50 (2)
BIGFOIL.COM POLAR EXPORT
NACA66-619 a=0.6
NACA66-619 a=0.6 |  |  |  | Cl Max: | 1.0209 | at alpha= | 14.5 | deg
XFOIL ncrit=9 |  |  |  | L/D Max: | 12.9859 | at alpha= | 12.5 | deg
Re: | 100000 |  |  | Cd Min: | 0.24638 | at alpha= | 19.5 | deg
Mach: | 0.5 |  |  | Cl=0 at alpha= | 0.9165 | deg
|  |  |  | @ Cl=0.1, Cd= | 0.071421
|  |  |  | @ Cl=0.4, Cd= | 0.075576
|  |  |  | @ Cl=0.6, Cd= | 0.08233
alpha (deg) | Cl | Cd | Cm | Cl/Cd
-10 | -0.5028 | 0.16571 | -0.0273 | -3.0342
-9 | -0.493 | 0.15208 | -0.0339 | -3.2417
-8.5 | -0.4639 | 0.14602 | -0.0355 | -3.177
-7 | -0.4675 | 0.12667 | -0.0384 | -3.6907
-6.5 | -0.4612 | 0.12132 | -0.0395 | -3.8015
-5.5 | -0.6507 | 0.08885 | -0.0469 | -7.3236
-5 | -0.6862 | 0.07996 | -0.0408 | -8.5818
-4.5 | -0.6651 | 0.0737 | -0.0396 | -9.0244
-4 | -0.6632 | 0.06677 | -0.0327 | -9.9326
-3.5 | -0.6082 | 0.06399 | -0.0327 | -9.5046
-3 | -0.5837 | 0.05949 | -0.027 | -9.8117
-2 | -0.4817 | 0.05593 | -0.0231 | -8.6126
-1.5 | -0.4038 | 0.05738 | -0.0252 | -7.0373
-1 | -0.3771 | 0.05528 | -0.0195 | -6.8216
-0.5 | -0.3288 | 0.05587 | -0.0175 | -5.8851
0 | -0.2848 | 0.05565 | -0.0149 | -5.1177
0.5 | -0.2953 | 0.05387 | 0.0013 | -5.4817
1 | 0.0592 | 0.06964 | -0.0482 | 0.85009
1.5 | 0.0749 | 0.0702 | -0.0435 | 1.067
2 | 0.1008 | 0.07146 | -0.0403 | 1.4106
2.5 | 0.1489 | 0.07368 | -0.0402 | 2.0209
3 | 0.1659 | 0.074 | -0.0354 | 2.2419
3.5 | 0.1854 | 0.07459 | -0.0309 | 2.4856
4 | 0.1775 | 0.07347 | -0.0225 | 2.416
4.5 | 0.2541 | 0.07232 | -0.0225 | 3.5136
5 | 0.2474 | 0.07127 | -0.014 | 3.4713
5.5 | 0.2756 | 0.07142 | -0.0102 | 3.8589
6 | 0.3239 | 0.07236 | -0.0098 | 4.4762
6.5 | 0.3581 | 0.0739 | -0.0087 | 4.8457
7 | 0.4006 | 0.0756 | -0.0085 | 5.2989
7.5 | 0.4519 | 0.07722 | -0.0091 | 5.8521
8 | 0.507 | 0.07875 | -0.0097 | 6.4381
8.5 | 0.5662 | 0.08003 | -0.0104 | 7.0748
9.5 | 0.636 | 0.08478 | -0.0088 | 7.5018
10 | 0.6947 | 0.08558 | -0.0086 | 8.1176
10.5 | 0.7132 | 0.08941 | -0.0074 | 7.9767
11 | 0.7785 | 0.08896 | -0.0063 | 8.7511
12.5 | 0.9955 | 0.07666 | 0.0079 | 12.9859
13 | 0.9714 | 0.08504 | 0.0098 | 11.4229
13.5 | 0.9707 | 0.09164 | 0.0111 | 10.5925
14 | 0.9958 | 0.0957 | 0.0131 | 10.4054
14.5 | 1.0209 | 0.10039 | 0.0144 | 10.1693
15 | 1.0101 | 0.11013 | 0.0123 | 9.1719
15.5 | 0.9844 | 0.12242 | 0.0075 | 8.0412
16 | 0.9474 | 0.13756 | -0.0006 | 6.8872
16.5 | 0.9009 | 0.15684 | -0.0125 | 5.7441
17 | 0.8748 | 0.17514 | -0.0234 | 4.9949
17.5 | 0.868 | 0.18983 | -0.0317 | 4.5725
18 | 0.8708 | 0.2023 | -0.0388 | 4.3045
18.5 | 0.8762 | 0.21463 | -0.0458 | 4.0824
19 | 0.8972 | 0.22424 | -0.0497 | 4.0011
19.5 | 0.9069 | 0.24638 | -0.0595 | 3.6809

## 17. Re 250k Mach 0.00 (1)
BIGFOIL.COM POLAR EXPORT
NACA66-619 a=0.6
NACA66-619 a=0.6 |  |  |  | Cl Max: | 1.673 | at alpha= | 11.5 | deg
JavaFoil+Calcfoil stall+Eppler ext transition |  |  |  | L/D Max: | 73.171 | at alpha= | 6 | deg
Re: | 250000 |  |  | Cd Min: | 0.0105 | at alpha= | -1 | deg
Mach: | 0 |  |  | Cl=0 at alpha= | -4.3235 | deg
|  |  |  | @ Cl=0.1, Cd= | 0.013979
|  |  |  | @ Cl=0.4, Cd= | 0.010945
|  |  |  | @ Cl=0.6, Cd= | 0.012688
alpha (deg) | Cl | Cd | Cm | Cl/Cd
-20 | -0.66 | 0.21178 | -0.014 | -3.117
-19.5 | -0.678 | 0.20408 | -0.023 | -3.322
-19 | -0.688 | 0.18429 | -0.014 | -3.732
-18.5 | -0.7 | 0.17386 | -0.015 | -4.025
-18 | -0.714 | 0.17047 | -0.025 | -4.19
-17.5 | -0.719 | 0.15539 | -0.015 | -4.629
-17 | -0.726 | 0.14786 | -0.015 | -4.912
-16.5 | -0.731 | 0.13791 | -0.015 | -5.302
-16 | -0.734 | 0.13125 | -0.016 | -5.589
-15.5 | -0.733 | 0.12648 | -0.015 | -5.797
-15 | -0.73 | 0.1198 | -0.016 | -6.095
-14.5 | -0.724 | 0.11287 | -0.017 | -6.415
-14 | -0.715 | 0.10579 | -0.017 | -6.755
-13.5 | -0.707 | 0.10215 | -0.031 | -6.919
-13 | -0.691 | 0.09669 | -0.032 | -7.143
-12.5 | -0.671 | 0.09053 | -0.033 | -7.413
-12 | -0.648 | 0.08476 | -0.033 | -7.647
-11.5 | -0.622 | 0.08035 | -0.034 | -7.741
-11 | -0.593 | 0.07484 | -0.035 | -7.917
-10.5 | -0.56 | 0.07052 | -0.036 | -7.944
-10 | -0.525 | 0.06662 | -0.037 | -7.875
-9.5 | -0.485 | 0.06225 | -0.038 | -7.796
-9 | -0.445 | 0.05786 | -0.041 | -7.685
-8.5 | -0.398 | 0.05701 | -0.034 | -6.981
-8 | -0.354 | 0.05405 | -0.034 | -6.542
-7.5 | -0.308 | 0.05086 | -0.035 | -6.06
-7 | -0.262 | 0.04813 | -0.036 | -5.435
-6.5 | -0.214 | 0.04564 | -0.036 | -4.692
-6 | -0.166 | 0.04337 | -0.038 | -3.826
-5.5 | -0.117 | 0.04124 | -0.038 | -2.836
-5 | -0.067 | 0.03939 | -0.039 | -1.713
-4.5 | -0.018 | 0.0376 | -0.041 | -0.469
-4 | 0.033 | 0.03573 | -0.044 | 0.913
-3.5 | 0.102 | 0.01333 | -0.085 | 7.647
-3 | 0.164 | 0.01311 | -0.087 | 12.527
-2.5 | 0.227 | 0.01292 | -0.088 | 17.562
-2 | 0.291 | 0.01277 | -0.089 | 22.775
-1.5 | 0.354 | 0.01265 | -0.09 | 27.981
-1 | 0.412 | 0.0105 | -0.091 | 39.264
-0.5 | 0.475 | 0.01051 | -0.092 | 45.22
0 | 0.515 | 0.01242 | -0.093 | 41.421
0.5 | 0.573 | 0.01261 | -0.095 | 45.451
1 | 0.632 | 0.01278 | -0.096 | 49.463
1.5 | 0.69 | 0.01304 | -0.098 | 52.929
2 | 0.748 | 0.01313 | -0.099 | 56.972
2.5 | 0.807 | 0.0135 | -0.1 | 59.759
3 | 0.865 | 0.01381 | -0.101 | 62.631
3.5 | 0.923 | 0.01421 | -0.103 | 64.97
4 | 0.981 | 0.01456 | -0.104 | 67.365
4.5 | 1.032 | 0.01495 | -0.105 | 68.991
5 | 1.086 | 0.01539 | -0.106 | 70.612
5.5 | 1.141 | 0.01583 | -0.107 | 72.049
6 | 1.194 | 0.01632 | -0.109 | 73.171
6.5 | 1.275 | 0.02514 | -0.113 | 50.73
7 | 1.326 | 0.02614 | -0.114 | 50.741
7.5 | 1.375 | 0.02723 | -0.115 | 50.513
8 | 1.422 | 0.02825 | -0.117 | 50.356
8.5 | 1.467 | 0.02941 | -0.118 | 49.874
9 | 1.509 | 0.03066 | -0.119 | 49.219
9.5 | 1.548 | 0.03193 | -0.12 | 48.491
10 | 1.584 | 0.03324 | -0.121 | 47.669
10.5 | 1.617 | 0.03484 | -0.122 | 46.42
11 | 1.647 | 0.0361 | -0.123 | 45.626
11.5 | 1.673 | 0.0375 | -0.124 | 44.608
12 | 1.432 | 0.0811 | -0.059 | 17.658
12.5 | 1.448 | 0.08661 | -0.059 | 16.716
13 | 1.458 | 0.09231 | -0.06 | 15.792
13.5 | 1.462 | 0.09817 | -0.057 | 14.888
14 | 1.463 | 0.10408 | -0.055 | 14.057
14.5 | 1.462 | 0.11045 | -0.057 | 13.234
15 | 1.456 | 0.11686 | -0.056 | 12.455
15.5 | 1.446 | 0.12439 | -0.056 | 11.627
16 | 1.434 | 0.13264 | -0.056 | 10.81
16.5 | 1.418 | 0.14154 | -0.056 | 10.021

## 18. Re 250k Mach 0.00 (2)
BIGFOIL.COM POLAR EXPORT
NACA66-619 a=0.6
NACA66-619 a=0.6 |  |  |  | Cl Max: | 1.2924 | at alpha= | 18.5 | deg
XFOIL ncrit=9 |  |  |  | L/D Max: | 38.4263 | at alpha= | 10.5 | deg
Re: | 250000 |  |  | Cd Min: | 0.1115 | at alpha= | 20 | deg
Mach: | 0 |  |  | Cl=0 at alpha= | 0.46496 | deg
|  |  |  | @ Cl=0.1, Cd= | 0.037939
|  |  |  | @ Cl=0.4, Cd= | 0.039656
|  |  |  | @ Cl=0.6, Cd= | 0.040444
alpha (deg) | Cl | Cd | Cm | Cl/Cd
-6 | -0.5513 | 0.04679 | -0.0486 | -11.7824
-5.5 | -0.5359 | 0.04453 | -0.0423 | -12.0346
-5 | -0.4917 | 0.04302 | -0.041 | -11.4296
-4.5 | -0.4309 | 0.04223 | -0.0425 | -10.2036
-4 | -0.4122 | 0.04183 | -0.0376 | -9.8542
-3.5 | -0.3627 | 0.04121 | -0.0371 | -8.8013
-3 | -0.2961 | 0.0413 | -0.0393 | -7.1695
-1.5 | -0.1698 | 0.03906 | -0.0338 | -4.3472
-1 | -0.1313 | 0.03583 | -0.0311 | -3.6645
-0.5 | -0.1038 | 0.03624 | -0.0254 | -2.8642
0 | -0.0544 | 0.0368 | -0.022 | -1.4783
0.5 | 0.0041 | 0.03715 | -0.0196 | 0.11036
1.5 | 0.0352 | 0.03798 | -0.0075 | 0.9268
2 | 0.0986 | 0.03794 | -0.009 | 2.5988
2.5 | 0.1723 | 0.0379 | -0.0123 | 4.5462
3.5 | 0.2547 | 0.03964 | -0.0129 | 6.4253
4 | 0.3337 | 0.03977 | -0.0183 | 8.3907
4.5 | 0.421 | 0.03962 | -0.0248 | 10.6259
6 | 0.5895 | 0.04061 | -0.0323 | 14.5161
6.5 | 0.6576 | 0.03953 | -0.0344 | 16.6355
7.5 | 0.7587 | 0.03885 | -0.0345 | 19.529
9.5 | 1.0042 | 0.03204 | -0.0364 | 31.3421
10 | 1.076 | 0.02968 | -0.0378 | 36.2534
10.5 | 1.1232 | 0.02923 | -0.0366 | 38.4263
11 | 1.1344 | 0.03138 | -0.032 | 36.1504
11.5 | 1.121 | 0.03558 | -0.0256 | 31.5065
12 | 1.0998 | 0.04088 | -0.0195 | 26.9031
12.5 | 1.0693 | 0.04745 | -0.0136 | 22.5353
13 | 1.0595 | 0.05289 | -0.0098 | 20.0321
13.5 | 1.0671 | 0.05713 | -0.0077 | 18.6785
14 | 1.0726 | 0.06175 | -0.0058 | 17.37
14.5 | 1.086 | 0.06572 | -0.0046 | 16.5247
15 | 1.0951 | 0.07004 | -0.0033 | 15.6354
15.5 | 1.1146 | 0.07346 | -0.0025 | 15.1729
16 | 1.1351 | 0.07671 | -0.0019 | 14.7973
16.5 | 1.1725 | 0.07769 | -0.0008 | 15.092
17 | 1.1967 | 0.08077 | -0.0004 | 14.8161
17.5 | 1.2194 | 0.08404 | -0.0002 | 14.5098
18 | 1.2462 | 0.08688 | 0 | 14.3439
18.5 | 1.2924 | 0.08841 | 0.0003 | 14.6183
19 | 1.2893 | 0.09484 | 0.0002 | 13.5945
19.5 | 1.275 | 0.10274 | -0.0006 | 12.41
20 | 1.2578 | 0.1115 | -0.0023 | 11.2807

## 19. Re 250k Mach 0.10 (1)
BIGFOIL.COM POLAR EXPORT
NACA66-619 a=0.6
NACA66-619 a=0.6 |  |  |  | Cl Max: | 1.673 | at alpha= | 11.5 | deg
JavaFoil+Calcfoil stall+Eppler ext transition |  |  |  | L/D Max: | 73.121 | at alpha= | 6 | deg
Re: | 250000 |  |  | Cd Min: | 0.01054 | at alpha= | -1 | deg
Mach: | 0.1 |  |  | Cl=0 at alpha= | -4.3235 | deg
|  |  |  | @ Cl=0.1, Cd= | 0.014011
|  |  |  | @ Cl=0.4, Cd= | 0.011059
|  |  |  | @ Cl=0.6, Cd= | 0.012749
alpha (deg) | Cl | Cd | Cm | Cl/Cd
-20 | -0.617 | 0.21515 | -0.023 | -2.866
-19.5 | -0.634 | 0.21231 | -0.023 | -2.987
-19 | -0.651 | 0.19408 | -0.024 | -3.353
-18.5 | -0.666 | 0.18857 | -0.025 | -3.533
-18 | -0.677 | 0.16872 | -0.015 | -4.011
-17.5 | -0.693 | 0.1628 | -0.026 | -4.255
-17 | -0.699 | 0.15032 | -0.015 | -4.653
-16.5 | -0.707 | 0.14189 | -0.016 | -4.986
-16 | -0.713 | 0.1337 | -0.016 | -5.333
-15.5 | -0.716 | 0.12798 | -0.015 | -5.592
-15 | -0.715 | 0.12103 | -0.016 | -5.911
-14.5 | -0.712 | 0.11366 | -0.016 | -6.263
-14 | -0.705 | 0.1067 | -0.017 | -6.607
-13.5 | -0.699 | 0.10361 | -0.031 | -6.747
-13 | -0.685 | 0.09673 | -0.032 | -7.081
-12.5 | -0.667 | 0.09127 | -0.033 | -7.308
-12 | -0.646 | 0.08685 | -0.033 | -7.434
-11.5 | -0.621 | 0.08077 | -0.034 | -7.683
-11 | -0.592 | 0.07534 | -0.035 | -7.857
-10.5 | -0.56 | 0.07071 | -0.036 | -7.924
-10 | -0.525 | 0.06719 | -0.037 | -7.819
-9.5 | -0.486 | 0.06275 | -0.038 | -7.748
-9 | -0.445 | 0.05841 | -0.04 | -7.622
-8.5 | -0.399 | 0.05712 | -0.034 | -6.988
-8 | -0.355 | 0.0541 | -0.035 | -6.561
-7.5 | -0.309 | 0.05092 | -0.035 | -6.076
-7 | -0.263 | 0.0482 | -0.036 | -5.449
-6.5 | -0.215 | 0.04578 | -0.037 | -4.698
-6 | -0.167 | 0.04341 | -0.038 | -3.839
-5.5 | -0.117 | 0.04135 | -0.038 | -2.841
-5 | -0.068 | 0.03931 | -0.04 | -1.725
-4.5 | -0.018 | 0.03722 | -0.043 | -0.477
-4 | 0.033 | 0.03581 | -0.044 | 0.916
-3.5 | 0.102 | 0.01336 | -0.086 | 7.664
-3 | 0.165 | 0.01316 | -0.087 | 12.542
-2.5 | 0.228 | 0.01295 | -0.088 | 17.603
-2 | 0.292 | 0.01283 | -0.09 | 22.789
-1.5 | 0.356 | 0.01269 | -0.091 | 28.018
-1 | 0.414 | 0.01054 | -0.091 | 39.272
-0.5 | 0.477 | 0.01057 | -0.092 | 45.166
0 | 0.517 | 0.01248 | -0.094 | 41.416
0.5 | 0.576 | 0.01268 | -0.095 | 45.421
1 | 0.635 | 0.01285 | -0.097 | 49.416
1.5 | 0.693 | 0.01311 | -0.098 | 52.908
2 | 0.752 | 0.01317 | -0.099 | 57.133
2.5 | 0.811 | 0.01359 | -0.101 | 59.669
3 | 0.87 | 0.01385 | -0.102 | 62.772
3.5 | 0.928 | 0.01421 | -0.103 | 65.298
4 | 0.986 | 0.01462 | -0.104 | 67.404
4.5 | 1.036 | 0.01502 | -0.106 | 69.003
5 | 1.092 | 0.01549 | -0.107 | 70.461
5.5 | 1.146 | 0.01592 | -0.108 | 71.963
6 | 1.199 | 0.0164 | -0.109 | 73.121
6.5 | 1.281 | 0.0253 | -0.114 | 50.627
7 | 1.332 | 0.02632 | -0.115 | 50.608
7.5 | 1.381 | 0.02744 | -0.116 | 50.341
8 | 1.428 | 0.02846 | -0.117 | 50.169
8.5 | 1.472 | 0.02968 | -0.118 | 49.593
9 | 1.514 | 0.03096 | -0.119 | 48.89
9.5 | 1.553 | 0.03221 | -0.121 | 48.203
10 | 1.588 | 0.03359 | -0.122 | 47.283
10.5 | 1.62 | 0.03515 | -0.123 | 46.089
11 | 1.649 | 0.03645 | -0.124 | 45.23
11.5 | 1.673 | 0.03817 | -0.125 | 43.836
12 | 1.433 | 0.08142 | -0.062 | 17.597
12.5 | 1.445 | 0.08698 | -0.058 | 16.611
13 | 1.453 | 0.0932 | -0.059 | 15.59
13.5 | 1.455 | 0.09917 | -0.056 | 14.669
14 | 1.454 | 0.10597 | -0.055 | 13.719
14.5 | 1.449 | 0.11236 | -0.057 | 12.901
15 | 1.44 | 0.11993 | -0.055 | 12.008
15.5 | 1.428 | 0.12767 | -0.056 | 11.183
16 | 1.411 | 0.13317 | -0.055 | 10.597
16.5 | 1.392 | 0.14259 | -0.055 | 9.76

## 20. Re 250k Mach 0.10 (2)
BIGFOIL.COM POLAR EXPORT
NACA66-619 a=0.6
NACA66-619 a=0.6 |  |  |  | Cl Max: | 1.2834 | at alpha= | 18.5 | deg
XFOIL ncrit=9 |  |  |  | L/D Max: | 37.979 | at alpha= | 10.5 | deg
Re: | 250000 |  |  | Cd Min: | 0.11618 | at alpha= | 20 | deg
Mach: | 0.1 |  |  | Cl=0 at alpha= | 0.44182 | deg
|  |  |  | @ Cl=0.1, Cd= | 0.038003
|  |  |  | @ Cl=0.4, Cd= | 0.040898
|  |  |  | @ Cl=0.6, Cd= | 0.040173
alpha (deg) | Cl | Cd | Cm | Cl/Cd
-6 | -0.5526 | 0.04759 | -0.0496 | -11.6117
-5.5 | -0.5432 | 0.0449 | -0.0422 | -12.098
-5 | -0.4947 | 0.04339 | -0.0414 | -11.4012
-4.5 | -0.4322 | 0.04257 | -0.0431 | -10.1527
-4 | -0.4181 | 0.04198 | -0.0375 | -9.9595
-3.5 | -0.364 | 0.04144 | -0.0376 | -8.7838
-2 | -0.2066 | 0.04091 | -0.0375 | -5.0501
-1.5 | -0.1716 | 0.03913 | -0.0339 | -4.3854
-1 | -0.1266 | 0.03589 | -0.0322 | -3.5274
-0.5 | -0.1038 | 0.03628 | -0.0258 | -2.8611
0 | -0.0524 | 0.03685 | -0.0224 | -1.422
0.5 | 0.0069 | 0.03728 | -0.0201 | 0.18509
1.5 | 0.0791 | 0.03757 | -0.0127 | 2.1054
2.5 | 0.1336 | 0.0387 | -0.0075 | 3.4522
3 | 0.206 | 0.03869 | -0.011 | 5.3244
3.5 | 0.2835 | 0.03857 | -0.0152 | 7.3503
4.5 | 0.3958 | 0.0409 | -0.0223 | 9.6773
5 | 0.4797 | 0.04086 | -0.0285 | 11.7401
5.5 | 0.5688 | 0.04042 | -0.0352 | 14.0722
6.5 | 0.6571 | 0.03972 | -0.0339 | 16.5433
7 | 0.6982 | 0.03989 | -0.0331 | 17.5031
7.5 | 0.7713 | 0.03832 | -0.0353 | 20.1279
8 | 0.8113 | 0.03845 | -0.0341 | 21.1001
8.5 | 0.8851 | 0.03631 | -0.036 | 24.3762
9 | 0.9417 | 0.03451 | -0.0356 | 27.2877
9.5 | 1.0141 | 0.03166 | -0.0366 | 32.031
10 | 1.0696 | 0.03054 | -0.0363 | 35.0229
10.5 | 1.1238 | 0.02959 | -0.0357 | 37.979
11 | 1.1317 | 0.03204 | -0.0308 | 35.3215
11.5 | 1.1175 | 0.03637 | -0.0244 | 30.7259
12 | 1.0946 | 0.04188 | -0.0183 | 26.1366
12.5 | 1.0635 | 0.04858 | -0.0124 | 21.8917
13 | 1.0573 | 0.05381 | -0.009 | 19.6488
13.5 | 1.0648 | 0.05813 | -0.0069 | 18.3176
14 | 1.0704 | 0.06283 | -0.0051 | 17.0364
14.5 | 1.0832 | 0.06692 | -0.0039 | 16.1865
15 | 1.0927 | 0.07121 | -0.0025 | 15.3448
15.5 | 1.1132 | 0.0746 | -0.0018 | 14.9223
16 | 1.1346 | 0.07779 | -0.0011 | 14.5854
16.5 | 1.1723 | 0.07885 | -0.0001 | 14.8675
17 | 1.1965 | 0.08202 | 0.0004 | 14.5879
17.5 | 1.2186 | 0.08544 | 0.0006 | 14.2626
18 | 1.2447 | 0.08848 | 0.0008 | 14.0676
18.5 | 1.2834 | 0.09093 | 0.0012 | 14.1142
19 | 1.2764 | 0.09794 | 0.0009 | 13.0325
19.5 | 1.2576 | 0.1066 | -0.0004 | 11.7974
20 | 1.2362 | 0.11618 | -0.0028 | 10.6404

## 21. Re 250k Mach 0.25 (1)
BIGFOIL.COM POLAR EXPORT
NACA66-619 a=0.6
NACA66-619 a=0.6 |  |  |  | Cl Max: | 1.631 | at alpha= | 10.5 | deg
JavaFoil+Calcfoil stall+Eppler ext transition |  |  |  | L/D Max: | 72.801 | at alpha= | 6 | deg
Re: | 250000 |  |  | Cd Min: | 0.01081 | at alpha= | -1 | deg
Mach: | 0.25 |  |  | Cl=0 at alpha= | -4.3269 | deg
|  |  |  | @ Cl=0.1, Cd= | 0.0152
|  |  |  | @ Cl=0.4, Cd= | 0.011664
|  |  |  | @ Cl=0.6, Cd= | 0.013017
alpha (deg) | Cl | Cd | Cm | Cl/Cd
-18 | -0.363 | 0.21456 | -0.025 | -1.692
-17.5 | -0.412 | 0.19676 | -0.026 | -2.093
-17 | -0.456 | 0.18923 | -0.026 | -2.41
-16.5 | -0.496 | 0.17288 | -0.027 | -2.87
-16 | -0.532 | 0.1588 | -0.027 | -3.349
-15.5 | -0.56 | 0.14536 | -0.017 | -3.852
-15 | -0.586 | 0.13393 | -0.017 | -4.372
-14.5 | -0.606 | 0.12427 | -0.017 | -4.873
-14 | -0.62 | 0.11515 | -0.017 | -5.382
-13.5 | -0.628 | 0.109 | -0.015 | -5.761
-13 | -0.63 | 0.0991 | -0.017 | -6.358
-12.5 | -0.626 | 0.09242 | -0.018 | -6.775
-12 | -0.62 | 0.09052 | -0.033 | -6.85
-11.5 | -0.604 | 0.08462 | -0.034 | -7.143
-11 | -0.583 | 0.07954 | -0.035 | -7.336
-10.5 | -0.557 | 0.07468 | -0.036 | -7.463
-10 | -0.527 | 0.06937 | -0.037 | -7.59
-9.5 | -0.489 | 0.06466 | -0.038 | -7.563
-9 | -0.449 | 0.06082 | -0.039 | -7.386
-8.5 | -0.407 | 0.05656 | -0.041 | -7.204
-8 | -0.361 | 0.05497 | -0.035 | -6.57
-7.5 | -0.315 | 0.05198 | -0.036 | -6.068
-7 | -0.268 | 0.04887 | -0.036 | -5.49
-6.5 | -0.22 | 0.04627 | -0.037 | -4.756
-6 | -0.171 | 0.04384 | -0.038 | -3.893
-5.5 | -0.12 | 0.04167 | -0.039 | -2.89
-5 | -0.07 | 0.03968 | -0.04 | -1.752
-4.5 | -0.018 | 0.03777 | -0.042 | -0.481
-4 | 0.034 | 0.03606 | -0.045 | 0.933
-3.5 | 0.105 | 0.01362 | -0.088 | 7.707
-3 | 0.169 | 0.01339 | -0.089 | 12.64
-2.5 | 0.234 | 0.01324 | -0.09 | 17.653
-2 | 0.3 | 0.01306 | -0.092 | 22.959
-1.5 | 0.365 | 0.01291 | -0.093 | 28.251
-1 | 0.424 | 0.01081 | -0.093 | 39.268
-0.5 | 0.489 | 0.01083 | -0.094 | 45.191
0 | 0.53 | 0.0128 | -0.096 | 41.446
0.5 | 0.591 | 0.01299 | -0.097 | 45.477
1 | 0.651 | 0.01317 | -0.099 | 49.464
1.5 | 0.712 | 0.01343 | -0.1 | 52.982
2 | 0.772 | 0.01369 | -0.102 | 56.438
2.5 | 0.832 | 0.01365 | -0.103 | 60.955
3 | 0.892 | 0.0143 | -0.105 | 62.403
3.5 | 0.952 | 0.0146 | -0.106 | 65.226
4 | 1.012 | 0.01498 | -0.107 | 67.539
4.5 | 1.063 | 0.01538 | -0.108 | 69.157
5 | 1.12 | 0.01589 | -0.11 | 70.495
5.5 | 1.175 | 0.01639 | -0.111 | 71.711
6 | 1.23 | 0.01689 | -0.112 | 72.801
6.5 | 1.312 | 0.02646 | -0.117 | 49.577
7 | 1.363 | 0.02764 | -0.118 | 49.328
7.5 | 1.412 | 0.02887 | -0.119 | 48.901
8 | 1.458 | 0.03008 | -0.12 | 48.457
8.5 | 1.5 | 0.03143 | -0.121 | 47.736
9 | 1.539 | 0.03284 | -0.122 | 46.88
9.5 | 1.574 | 0.03435 | -0.124 | 45.838
10 | 1.605 | 0.0358 | -0.125 | 44.827
10.5 | 1.631 | 0.03744 | -0.126 | 43.562
11 | 1.396 | 0.07412 | -0.061 | 18.829
11.5 | 1.409 | 0.07932 | -0.061 | 17.763
12 | 1.416 | 0.08523 | -0.059 | 16.62
12.5 | 1.417 | 0.09103 | -0.056 | 15.564
13 | 1.409 | 0.09706 | -0.056 | 14.513
13.5 | 1.394 | 0.10377 | -0.056 | 13.431
14 | 1.371 | 0.11185 | -0.055 | 12.261
14.5 | 1.342 | 0.12215 | -0.055 | 10.99
15 | 1.306 | 0.13063 | -0.052 | 9.999
15.5 | 1.264 | 0.14062 | -0.052 | 8.988

## 22. Re 250k Mach 0.25 (2)
BIGFOIL.COM POLAR EXPORT
NACA66-619 a=0.6
NACA66-619 a=0.6 |  |  |  | Cl Max: | 1.2061 | at alpha= | 18 | deg
XFOIL ncrit=9 |  |  |  | L/D Max: | 34.3825 | at alpha= | 10.5 | deg
Re: | 250000 |  |  | Cd Min: | 0.13993 | at alpha= | 20 | deg
Mach: | 0.25 |  |  | Cl=0 at alpha= | 0.76552 | deg
|  |  |  | @ Cl=0.1, Cd= | 0.038996
|  |  |  | @ Cl=0.4, Cd= | 0.040847
|  |  |  | @ Cl=0.6, Cd= | 0.04177
alpha (deg) | Cl | Cd | Cm | Cl/Cd
-12 | -0.0658 | 0.09535 | -0.1391 | -0.69009
-11.5 | -0.0585 | 0.08953 | -0.1416 | -0.65341
-11 | -0.1966 | 0.07442 | -0.1555 | -2.6418
-10.5 | -0.1263 | 0.06835 | -0.1562 | -1.8478
-10 | -0.1478 | 0.06311 | -0.1575 | -2.3419
-9.5 | -0.2027 | 0.0593 | -0.1534 | -3.4182
-9 | -0.3005 | 0.06183 | -0.1357 | -4.8601
-8.5 | -0.5626 | 0.08177 | -0.0846 | -6.8803
-8 | -0.4462 | 0.06555 | -0.0993 | -6.807
-7.5 | -0.5029 | 0.06569 | -0.0846 | -7.6557
-7 | -0.601 | 0.06848 | -0.0638 | -8.7763
-6 | -0.5541 | 0.05169 | -0.0555 | -10.7197
-5.5 | -0.563 | 0.04832 | -0.0455 | -11.6515
-5 | -0.5078 | 0.04554 | -0.0448 | -11.1506
-4 | -0.4349 | 0.04332 | -0.0392 | -10.0392
-3.5 | -0.367 | 0.04283 | -0.0409 | -8.5688
-3 | -0.3495 | 0.04221 | -0.0353 | -8.28
-2.5 | -0.2749 | 0.04196 | -0.0379 | -6.5515
-2 | -0.1872 | 0.03988 | -0.0413 | -4.6941
-1.5 | -0.1633 | 0.03932 | -0.0366 | -4.1531
-1 | -0.1292 | 0.03917 | -0.0337 | -3.2984
-0.5 | -0.0983 | 0.03648 | -0.0281 | -2.6946
0 | -0.0769 | 0.03736 | -0.0215 | -2.0584
0.5 | -0.0325 | 0.0378 | -0.0162 | -0.85979
1 | 0.0287 | 0.03802 | -0.015 | 0.75487
2 | 0.0702 | 0.039 | -0.0051 | 1.8
2.5 | 0.1395 | 0.03899 | -0.0076 | 3.5778
3 | 0.2139 | 0.03888 | -0.0107 | 5.5015
3.5 | 0.2536 | 0.03976 | -0.0107 | 6.3783
4 | 0.3386 | 0.03971 | -0.0162 | 8.5268
4.5 | 0.3939 | 0.04086 | -0.0195 | 9.6402
5 | 0.4846 | 0.04066 | -0.0262 | 11.9183
5.5 | 0.546 | 0.04177 | -0.0305 | 13.0716
6.5 | 0.6313 | 0.04177 | -0.0291 | 15.1137
7 | 0.6876 | 0.04136 | -0.0297 | 16.6248
7.5 | 0.7623 | 0.0398 | -0.0317 | 19.1533
9 | 0.9438 | 0.03594 | -0.0322 | 26.2604
9.5 | 1.0055 | 0.03421 | -0.0319 | 29.392
10 | 1.0828 | 0.03175 | -0.033 | 34.1039
10.5 | 1.1164 | 0.03247 | -0.0301 | 34.3825
11 | 1.117 | 0.03572 | -0.0246 | 31.271
11.5 | 1.0975 | 0.04081 | -0.0182 | 26.8929
12 | 1.0687 | 0.04722 | -0.0122 | 22.6324
12.5 | 1.0423 | 0.05407 | -0.0074 | 19.2769
13 | 1.0441 | 0.05906 | -0.0049 | 17.6786
13.5 | 1.0516 | 0.06379 | -0.003 | 16.4853
14 | 1.0577 | 0.06879 | -0.0015 | 15.3758
14.5 | 1.07 | 0.07326 | -0.0004 | 14.6055
15 | 1.0852 | 0.07721 | 0.0009 | 14.0552
15.5 | 1.1084 | 0.08056 | 0.0017 | 13.7587
16 | 1.1346 | 0.08346 | 0.0026 | 13.5945
16.5 | 1.1691 | 0.08552 | 0.0038 | 13.6705
17 | 1.1865 | 0.08999 | 0.0042 | 13.1848
17.5 | 1.1978 | 0.09527 | 0.0041 | 12.5727
18 | 1.2061 | 0.10104 | 0.0038 | 11.9369
18.5 | 1.2061 | 0.10798 | 0.0027 | 11.1697
19 | 1.1956 | 0.11655 | 0.0006 | 10.2583
19.5 | 1.1706 | 0.12747 | -0.0034 | 9.1833
20 | 1.1391 | 0.13993 | -0.0092 | 8.1405

## 23. Re 250k Mach 0.50 (1)
BIGFOIL.COM POLAR EXPORT
NACA66-619 a=0.6
NACA66-619 a=0.6 |  |  |  | Cl Max: | 1.551 | at alpha= | 8 | deg
JavaFoil+Calcfoil stall+Eppler ext transition |  |  |  | L/D Max: | 68.818 | at alpha= | 5.5 | deg
Re: | 250000 |  |  | Cd Min: | 0.01217 | at alpha= | -0.5 | deg
Mach: | 0.5 |  |  | Cl=0 at alpha= | -4.3246 | deg
|  |  |  | @ Cl=0.1, Cd= | 0.034857
|  |  |  | @ Cl=0.4, Cd= | 0.014061
|  |  |  | @ Cl=0.6, Cd= | 0.014235
alpha (deg) | Cl | Cd | Cm | Cl/Cd
-20 | -0.895 | 0.26638 | -0.031 | -3.361
-19.5 | -0.867 | 0.25268 | -0.032 | -3.433
-19 | -0.838 | 0.24931 | -0.031 | -3.361
-18.5 | -0.809 | 0.24349 | -0.031 | -3.323
-18 | -0.781 | 0.23501 | -0.032 | -3.323
-17.5 | -0.753 | 0.23325 | -0.032 | -3.228
-17 | -0.725 | 0.22609 | -0.033 | -3.206
-16.5 | -0.697 | 0.2215 | -0.034 | -3.145
-16 | -0.667 | 0.20967 | -0.032 | -3.179
-15.5 | -0.638 | 0.2016 | -0.032 | -3.166
-15 | -0.61 | 0.19963 | -0.033 | -3.056
-14.5 | -0.582 | 0.18496 | -0.034 | -3.146
-14 | -0.553 | 0.19331 | -0.034 | -2.863
-13.5 | -0.525 | 0.17777 | -0.035 | -2.954
-13 | -0.497 | 0.17455 | -0.036 | -2.846
-12.5 | -0.467 | 0.16063 | -0.033 | -2.909
-12 | -0.439 | 0.15759 | -0.034 | -2.784
-11.5 | -0.41 | 0.154 | -0.034 | -2.665
-11 | -0.382 | 0.15043 | -0.035 | -2.538
-10.5 | -0.353 | 0.13863 | -0.035 | -2.549
-10 | -0.325 | 0.08414 | -0.039 | -3.868
-9.5 | -0.297 | 0.07736 | -0.039 | -3.838
-9 | -0.267 | 0.07555 | -0.02 | -3.529
-8.5 | -0.366 | 0.06129 | -0.023 | -5.969
-8 | -0.358 | 0.063 | -0.041 | -5.69
-7.5 | -0.327 | 0.05624 | -0.043 | -5.822
-7 | -0.285 | 0.0536 | -0.04 | -5.318
-6.5 | -0.238 | 0.04997 | -0.04 | -4.754
-6 | -0.186 | 0.04656 | -0.041 | -4.002
-5.5 | -0.132 | 0.04384 | -0.042 | -3.019
-5 | -0.077 | 0.04148 | -0.043 | -1.851
-4.5 | -0.02 | 0.03935 | -0.045 | -0.512
-4 | 0.037 | 0.03753 | -0.047 | 0.994
-3.5 | 0.095 | 0.03602 | -0.049 | 2.649
-3 | 0.187 | 0.01463 | -0.098 | 12.812
-2.5 | 0.259 | 0.0144 | -0.1 | 18.005
-2 | 0.333 | 0.01421 | -0.101 | 23.45
-1.5 | 0.405 | 0.01405 | -0.103 | 28.864
-1 | 0.478 | 0.01398 | -0.104 | 34.173
-0.5 | 0.541 | 0.01217 | -0.104 | 44.437
0 | 0.59 | 0.0142 | -0.106 | 41.568
0.5 | 0.658 | 0.01444 | -0.107 | 45.566
1 | 0.725 | 0.01472 | -0.109 | 49.295
1.5 | 0.793 | 0.01502 | -0.111 | 52.791
2 | 0.861 | 0.01534 | -0.112 | 56.095
2.5 | 0.927 | 0.01576 | -0.114 | 58.864
3 | 0.994 | 0.0162 | -0.115 | 61.373
3.5 | 1.061 | 0.01665 | -0.117 | 63.759
4 | 1.128 | 0.01719 | -0.119 | 65.62
4.5 | 1.181 | 0.01775 | -0.12 | 66.522
5 | 1.243 | 0.01814 | -0.122 | 68.53
5.5 | 1.302 | 0.01892 | -0.123 | 68.818
6 | 1.387 | 0.03142 | -0.128 | 44.132
6.5 | 1.44 | 0.03316 | -0.129 | 43.435
7 | 1.487 | 0.03483 | -0.131 | 42.689
7.5 | 1.525 | 0.03693 | -0.132 | 41.284
8 | 1.551 | 0.03909 | -0.133 | 39.667
8.5 | 1.317 | 0.05858 | -0.059 | 22.482
9 | 1.299 | 0.06445 | -0.059 | 20.162
9.5 | 1.229 | 0.07241 | -0.056 | 16.967
10 | 0.804 | 0.10907 | -0.049 | 7.373
10.5 | 0.831 | 0.12432 | -0.048 | 6.687
11 | 0.859 | 0.14674 | -0.056 | 5.855
11.5 | 0.886 | 0.14723 | -0.056 | 6.019
12 | 0.913 | 0.15372 | -0.059 | 5.943
12.5 | 0.942 | 0.16435 | -0.066 | 5.731
13 | 0.969 | 0.16817 | -0.067 | 5.76

## 24. Re 250k Mach 0.50 (2)
BIGFOIL.COM POLAR EXPORT
NACA66-619 a=0.6
NACA66-619 a=0.6 |  |  |  | Cl Max: | 1.0899 | at alpha= | 10.5 | deg
XFOIL ncrit=9 |  |  |  | L/D Max: | 25.3519 | at alpha= | 10 | deg
Re: | 250000 |  |  | Cd Min: | 0.11002 | at alpha= | 15.5 | deg
Mach: | 0.5 |  |  | Cl=0 at alpha= | 1.5089 | deg
|  |  |  | @ Cl=0.1, Cd= | 0.042175
|  |  |  | @ Cl=0.4, Cd= | 0.044868
|  |  |  | @ Cl=0.6, Cd= | 0.046142
alpha (deg) | Cl | Cd | Cm | Cl/Cd
-10.5 | 0.0647 | 0.09424 | -0.1657 | 0.68654
-10 | 0.0289 | 0.0859 | -0.1715 | 0.33644
-9.5 | 0.0451 | 0.08171 | -0.17 | 0.55195
-9 | 0.005 | 0.08195 | -0.1642 | 0.061013
-8.5 | -0.1091 | 0.0874 | -0.141 | -1.2483
-8 | -0.178 | 0.0838 | -0.1332 | -2.1241
-7.5 | -0.3555 | 0.08367 | -0.1149 | -4.2488
-7 | -0.4176 | 0.07212 | -0.1061 | -5.7903
-6.5 | -0.4754 | 0.08394 | -0.0847 | -5.6636
-6 | -0.5306 | 0.06591 | -0.0777 | -8.0504
-5.5 | -0.5847 | 0.06535 | -0.0628 | -8.9472
-4.5 | -0.533 | 0.05358 | -0.053 | -9.9477
-4 | -0.4891 | 0.04989 | -0.0495 | -9.8036
-3.5 | -0.4431 | 0.04721 | -0.0457 | -9.3857
-3 | -0.3731 | 0.04519 | -0.0452 | -8.2563
-2.5 | -0.3354 | 0.04415 | -0.0407 | -7.5968
-2 | -0.2678 | 0.04333 | -0.0402 | -6.1805
-1.5 | -0.2374 | 0.0427 | -0.0353 | -5.5597
-1 | -0.1727 | 0.04216 | -0.035 | -4.0963
0 | -0.1012 | 0.03919 | -0.0268 | -2.5823
1 | -0.0313 | 0.04082 | -0.0115 | -0.76678
2 | 0.0302 | 0.04204 | -0.0003 | 0.71836
2.5 | 0.086 | 0.0422 | 0.001 | 2.0379
3 | 0.1661 | 0.04206 | -0.0019 | 3.9491
3.5 | 0.2059 | 0.04287 | -0.0004 | 4.8029
4 | 0.2532 | 0.04383 | -0.0004 | 5.7769
4.5 | 0.3407 | 0.0436 | -0.0048 | 7.8142
5 | 0.4029 | 0.04493 | -0.0081 | 8.9673
5.5 | 0.4717 | 0.04623 | -0.0125 | 10.2033
6 | 0.5709 | 0.04583 | -0.0192 | 12.4569
6.5 | 0.6194 | 0.04635 | -0.0191 | 13.3635
7 | 0.6653 | 0.04688 | -0.0181 | 14.1916
8 | 0.79 | 0.04647 | -0.0182 | 17.0002
9 | 0.932 | 0.04449 | -0.0178 | 20.9485
9.5 | 1.0093 | 0.04285 | -0.017 | 23.5543
10 | 1.0734 | 0.04234 | -0.0151 | 25.3519
10.5 | 1.0899 | 0.04537 | -0.0105 | 24.0225
11 | 1.0779 | 0.05079 | -0.005 | 21.2227
11.5 | 1.0436 | 0.05856 | 0.0001 | 17.821
12 | 1.0127 | 0.06687 | 0.0035 | 15.1443
12.5 | 1.005 | 0.07392 | 0.0054 | 13.5958
13.5 | 1.0121 | 0.0867 | 0.0074 | 11.6736
14 | 1.0248 | 0.0922 | 0.0083 | 11.115
14.5 | 1.0459 | 0.09703 | 0.0093 | 10.7791
15 | 1.0609 | 0.10278 | 0.0097 | 10.322
15.5 | 1.0655 | 0.11002 | 0.0089 | 9.6846

## 25. Re 500k Mach 0.00 (1)
BIGFOIL.COM POLAR EXPORT
NACA66-619 a=0.6
NACA66-619 a=0.6 |  |  |  | Cl Max: | 1.733 | at alpha= | 14 | deg
JavaFoil+Calcfoil stall+Eppler ext transition |  |  |  | L/D Max: | 99.356 | at alpha= | 6 | deg
Re: | 500000 |  |  | Cd Min: | 0.00792 | at alpha= | -1 | deg
Mach: | 0 |  |  | Cl=0 at alpha= | -4.3226 | deg
|  |  |  | @ Cl=0.1, Cd= | 0.011038
|  |  |  | @ Cl=0.4, Cd= | 0.0086951
|  |  |  | @ Cl=0.6, Cd= | 0.0092817
alpha (deg) | Cl | Cd | Cm | Cl/Cd
-20 | -0.664 | 0.19798 | -0.023 | -3.354
-19.5 | -0.678 | 0.19236 | -0.024 | -3.527
-19 | -0.692 | 0.17988 | -0.025 | -3.847
-18.5 | -0.704 | 0.16972 | -0.025 | -4.149
-18 | -0.715 | 0.1578 | -0.026 | -4.53
-17.5 | -0.724 | 0.15219 | -0.027 | -4.757
-17 | -0.731 | 0.14367 | -0.027 | -5.089
-16.5 | -0.736 | 0.13688 | -0.028 | -5.378
-16 | -0.739 | 0.12995 | -0.029 | -5.684
-15.5 | -0.738 | 0.12241 | -0.029 | -6.032
-15 | -0.735 | 0.11543 | -0.03 | -6.371
-14.5 | -0.729 | 0.10881 | -0.031 | -6.703
-14 | -0.72 | 0.10249 | -0.032 | -7.025
-13.5 | -0.707 | 0.09644 | -0.032 | -7.334
-13 | -0.691 | 0.09044 | -0.033 | -7.643
-12.5 | -0.672 | 0.08624 | -0.034 | -7.789
-12 | -0.649 | 0.08115 | -0.035 | -7.996
-11.5 | -0.623 | 0.07572 | -0.035 | -8.221
-11 | -0.594 | 0.07136 | -0.037 | -8.318
-10.5 | -0.562 | 0.0662 | -0.039 | -8.488
-10 | -0.528 | 0.06182 | -0.041 | -8.535
-9.5 | -0.491 | 0.05574 | -0.045 | -8.806
-9 | -0.532 | 0.01617 | -0.072 | -32.893
-8.5 | -0.398 | 0.05359 | -0.035 | -7.429
-8 | -0.354 | 0.05077 | -0.036 | -6.968
-7.5 | -0.308 | 0.04788 | -0.037 | -6.441
-7 | -0.262 | 0.04535 | -0.038 | -5.773
-6.5 | -0.214 | 0.04299 | -0.039 | -4.987
-6 | -0.166 | 0.04046 | -0.041 | -4.112
-5.5 | -0.117 | 0.03848 | -0.042 | -3.048
-5 | -0.083 | 0.01171 | -0.083 | -7.076
-4.5 | -0.022 | 0.01151 | -0.085 | -1.882
-4 | 0.04 | 0.01127 | -0.086 | 3.555
-3.5 | 0.102 | 0.01103 | -0.087 | 9.268
-3 | 0.165 | 0.01083 | -0.088 | 15.209
-2.5 | 0.228 | 0.01064 | -0.09 | 21.401
-2 | 0.292 | 0.00989 | -0.091 | 29.505
-1.5 | 0.356 | 0.01049 | -0.093 | 33.904
-1 | 0.419 | 0.00792 | -0.094 | 52.838
-0.5 | 0.481 | 0.00794 | -0.095 | 60.616
0 | 0.522 | 0.00908 | -0.096 | 57.471
0.5 | 0.581 | 0.00925 | -0.097 | 62.837
1 | 0.641 | 0.00935 | -0.099 | 68.502
1.5 | 0.7 | 0.00958 | -0.1 | 73.026
2 | 0.759 | 0.00976 | -0.101 | 77.734
2.5 | 0.817 | 0.01 | -0.102 | 81.696
3 | 0.876 | 0.01022 | -0.103 | 85.715
3.5 | 0.935 | 0.01046 | -0.104 | 89.385
4 | 0.993 | 0.01075 | -0.105 | 92.324
4.5 | 1.043 | 0.01108 | -0.107 | 94.151
5 | 1.099 | 0.01139 | -0.108 | 96.47
5.5 | 1.153 | 0.01173 | -0.109 | 98.296
6 | 1.206 | 0.01214 | -0.11 | 99.356
6.5 | 1.278 | 0.02199 | -0.113 | 58.131
7 | 1.33 | 0.02299 | -0.115 | 57.841
7.5 | 1.379 | 0.02397 | -0.116 | 57.512
8 | 1.425 | 0.02484 | -0.117 | 57.375
8.5 | 1.47 | 0.0259 | -0.118 | 56.751
9 | 1.512 | 0.02702 | -0.119 | 55.963
9.5 | 1.552 | 0.02815 | -0.12 | 55.123
10 | 1.588 | 0.02934 | -0.121 | 54.126
10.5 | 1.621 | 0.03076 | -0.123 | 52.693
11 | 1.651 | 0.0319 | -0.124 | 51.754
11.5 | 1.677 | 0.03337 | -0.125 | 50.251
12 | 1.699 | 0.03482 | -0.126 | 48.805
12.5 | 1.717 | 0.03633 | -0.127 | 47.248
13 | 1.727 | 0.03834 | -0.128 | 45.045
13.5 | 1.732 | 0.03989 | -0.129 | 43.423
14 | 1.733 | 0.04158 | -0.13 | 41.681
14.5 | 1.729 | 0.04367 | -0.131 | 39.59
15 | 1.72 | 0.04529 | -0.131 | 37.966
15.5 | 1.452 | 0.11616 | -0.068 | 12.503
16 | 1.438 | 0.12386 | -0.065 | 11.606
16.5 | 1.422 | 0.12942 | -0.065 | 10.987
17 | 1.402 | 0.13758 | -0.064 | 10.194
17.5 | 1.38 | 0.14485 | -0.06 | 9.526
18 | 1.356 | 0.15168 | -0.061 | 8.942
18.5 | 1.327 | 0.16318 | -0.06 | 8.131
19 | 1.296 | 0.17034 | -0.061 | 7.606

## 26. Re 500k Mach 0.00 (2)
BIGFOIL.COM POLAR EXPORT
NACA66-619 a=0.6
NACA66-619 a=0.6 |  |  |  | Cl Max: | 0.2756 | at alpha= | -0.5 | deg
XFOIL ncrit=9 |  |  |  | L/D Max: | 15.6591 | at alpha= | -0.5 | deg
Re: | 500000 |  |  | Cd Min: | 0.11426 | at alpha= | -14.5 | deg
Mach: | 0 |  |  | Cl=0 at alpha= | -4.875 | deg
|  |  |  | @ Cl=0.1, Cd= | 0.016088
|  |  |  | @ Cl=0.4, Cd= | 0.0176
|  |  |  | @ Cl=0.6, Cd= | 0.0176
alpha (deg) | Cl | Cd | Cm | Cl/Cd
-14.5 | -0.1663 | 0.11426 | -0.1145 | -1.4555
-14 | -0.1456 | 0.11005 | -0.1165 | -1.323
-13.5 | -0.1366 | 0.10371 | -0.1198 | -1.3171
-12 | -0.3115 | 0.05677 | -0.1446 | -5.4871
-11.5 | -0.3422 | 0.05145 | -0.1423 | -6.6511
-11 | -0.3533 | 0.04792 | -0.1388 | -7.3727
-10.5 | -0.3732 | 0.04481 | -0.132 | -8.3285
-10 | -0.393 | 0.04487 | -0.1226 | -8.7586
-9.5 | -0.4278 | 0.02983 | -0.1127 | -14.3413
-9 | -0.3893 | 0.02796 | -0.111 | -13.9235
-8.5 | -0.3423 | 0.02486 | -0.111 | -13.7691
-8 | -0.2949 | 0.02298 | -0.1107 | -12.8329
-7.5 | -0.2438 | 0.02132 | -0.111 | -11.4353
-7 | -0.1867 | 0.01933 | -0.1125 | -9.6586
-6.5 | -0.1384 | 0.01842 | -0.1122 | -7.5136
-6 | -0.0934 | 0.01784 | -0.1113 | -5.2354
-5.5 | -0.0507 | 0.01738 | -0.1098 | -2.9171
-5 | -0.009 | 0.01705 | -0.1081 | -0.52786
-4.5 | 0.027 | 0.01648 | -0.1054 | 1.6383
-4 | 0.0704 | 0.01627 | -0.104 | 4.327
-3.5 | 0.1144 | 0.016 | -0.1025 | 7.15
-3 | 0.1572 | 0.01605 | -0.1009 | 9.7944
-2.5 | 0.1313 | 0.01757 | -0.0883 | 7.473
-2 | 0.072 | 0.02102 | -0.07 | 3.4253
-1.5 | 0.124 | 0.01825 | -0.0694 | 6.7945
-1 | 0.1996 | 0.01787 | -0.0727 | 11.1696
-0.5 | 0.2756 | 0.0176 | -0.0757 | 15.6591

## 27. Re 500k Mach 0.10 (1)
BIGFOIL.COM POLAR EXPORT
NACA66-619 a=0.6
NACA66-619 a=0.6 |  |  |  | Cl Max: | 1.724 | at alpha= | 13.5 | deg
JavaFoil+Calcfoil stall+Eppler ext transition |  |  |  | L/D Max: | 99.083 | at alpha= | 6 | deg
Re: | 500000 |  |  | Cd Min: | 0.00793 | at alpha= | -1 | deg
Mach: | 0.1 |  |  | Cl=0 at alpha= | -4.3226 | deg
|  |  |  | @ Cl=0.1, Cd= | 0.011081
|  |  |  | @ Cl=0.4, Cd= | 0.0088094
|  |  |  | @ Cl=0.6, Cd= | 0.00933
alpha (deg) | Cl | Cd | Cm | Cl/Cd
-20 | -0.617 | 0.20233 | -0.023 | -3.049
-19.5 | -0.634 | 0.19145 | -0.024 | -3.314
-19 | -0.651 | 0.1797 | -0.024 | -3.624
-18.5 | -0.667 | 0.17546 | -0.025 | -3.8
-18 | -0.681 | 0.1632 | -0.026 | -4.171
-17.5 | -0.693 | 0.15261 | -0.026 | -4.543
-17 | -0.704 | 0.1465 | -0.027 | -4.805
-16.5 | -0.712 | 0.13999 | -0.028 | -5.087
-16 | -0.718 | 0.13009 | -0.029 | -5.517
-15.5 | -0.721 | 0.12533 | -0.029 | -5.749
-15 | -0.72 | 0.11771 | -0.03 | -6.12
-14.5 | -0.717 | 0.11075 | -0.031 | -6.473
-14 | -0.71 | 0.10395 | -0.032 | -6.831
-13.5 | -0.7 | 0.09756 | -0.032 | -7.171
-13 | -0.685 | 0.09112 | -0.033 | -7.522
-12.5 | -0.668 | 0.08736 | -0.034 | -7.643
-12 | -0.646 | 0.08168 | -0.035 | -7.911
-11.5 | -0.621 | 0.07613 | -0.035 | -8.157
-11 | -0.593 | 0.07209 | -0.036 | -8.221
-10.5 | -0.562 | 0.06687 | -0.039 | -8.403
-10 | -0.527 | 0.06282 | -0.04 | -8.389
-9.5 | -0.49 | 0.05701 | -0.044 | -8.602
-9 | -0.531 | 0.01656 | -0.072 | -32.096
-8.5 | -0.399 | 0.05376 | -0.035 | -7.429
-8 | -0.355 | 0.05087 | -0.036 | -6.982
-7.5 | -0.31 | 0.04798 | -0.037 | -6.453
-7 | -0.263 | 0.04545 | -0.038 | -5.784
-6.5 | -0.215 | 0.04311 | -0.038 | -4.992
-6 | -0.167 | 0.04058 | -0.041 | -4.118
-5.5 | -0.118 | 0.03859 | -0.042 | -3.052
-5 | -0.083 | 0.01181 | -0.084 | -7.052
-4.5 | -0.022 | 0.01153 | -0.085 | -1.888
-4 | 0.04 | 0.01131 | -0.086 | 3.558
-3.5 | 0.103 | 0.01107 | -0.088 | 9.275
-3 | 0.166 | 0.01087 | -0.089 | 15.226
-2.5 | 0.229 | 0.01067 | -0.09 | 21.425
-2 | 0.293 | 0.00993 | -0.092 | 29.539
-1.5 | 0.357 | 0.01061 | -0.093 | 33.702
-1 | 0.421 | 0.00793 | -0.094 | 53.048
-0.5 | 0.484 | 0.00795 | -0.095 | 60.864
0 | 0.524 | 0.00917 | -0.097 | 57.195
0.5 | 0.584 | 0.00929 | -0.098 | 62.832
1 | 0.644 | 0.00944 | -0.099 | 68.18
1.5 | 0.703 | 0.00962 | -0.1 | 73.034
2 | 0.762 | 0.00981 | -0.101 | 77.719
2.5 | 0.821 | 0.01005 | -0.102 | 81.699
3 | 0.88 | 0.01028 | -0.104 | 85.648
3.5 | 0.939 | 0.01052 | -0.105 | 89.282
4 | 0.998 | 0.0108 | -0.106 | 92.391
4.5 | 1.048 | 0.01115 | -0.107 | 93.983
5 | 1.104 | 0.01147 | -0.108 | 96.23
5.5 | 1.158 | 0.01186 | -0.109 | 97.683
6 | 1.211 | 0.01223 | -0.111 | 99.083
6.5 | 1.284 | 0.02223 | -0.114 | 57.743
7 | 1.335 | 0.02322 | -0.115 | 57.496
7.5 | 1.384 | 0.02415 | -0.116 | 57.323
8 | 1.431 | 0.02516 | -0.117 | 56.89
8.5 | 1.476 | 0.0262 | -0.119 | 56.312
9 | 1.517 | 0.0273 | -0.12 | 55.571
9.5 | 1.556 | 0.02844 | -0.121 | 54.721
10 | 1.592 | 0.02962 | -0.122 | 53.732
10.5 | 1.624 | 0.03108 | -0.123 | 52.244
11 | 1.653 | 0.03223 | -0.124 | 51.268
11.5 | 1.678 | 0.03388 | -0.125 | 49.515
12 | 1.698 | 0.0354 | -0.126 | 47.962
12.5 | 1.714 | 0.03698 | -0.127 | 46.343
13 | 1.721 | 0.0389 | -0.128 | 44.249
13.5 | 1.724 | 0.04047 | -0.129 | 42.599
14 | 1.722 | 0.04207 | -0.13 | 40.918
14.5 | 1.714 | 0.04421 | -0.131 | 38.762
15 | 1.444 | 0.11029 | -0.064 | 13.094
15.5 | 1.431 | 0.11687 | -0.065 | 12.248
16 | 1.414 | 0.1245 | -0.063 | 11.358
16.5 | 1.395 | 0.13184 | -0.064 | 10.58
17 | 1.372 | 0.14109 | -0.063 | 9.723
17.5 | 1.345 | 0.14877 | -0.061 | 9.043
18 | 1.317 | 0.15617 | -0.06 | 8.433
18.5 | 1.283 | 0.16564 | -0.06 | 7.746

## 28. Re 500k Mach 0.10 (2)
BIGFOIL.COM POLAR EXPORT
NACA66-619 a=0.6
NACA66-619 a=0.6 |  |  |  | Cl Max: | 0.2948 | at alpha= | -0.5 | deg
XFOIL ncrit=9 |  |  |  | L/D Max: | 17.2297 | at alpha= | -0.5 | deg
Re: | 500000 |  |  | Cd Min: | 0.11509 | at alpha= | -14.5 | deg
Mach: | 0.1 |  |  | Cl=0 at alpha= | -4.8906 | deg
|  |  |  | @ Cl=0.1, Cd= | 0.016236
|  |  |  | @ Cl=0.4, Cd= | 0.01711
|  |  |  | @ Cl=0.6, Cd= | 0.01711
alpha (deg) | Cl | Cd | Cm | Cl/Cd
-14.5 | -0.1616 | 0.11509 | -0.115 | -1.4041
-14 | -0.1402 | 0.11094 | -0.1169 | -1.2637
-13.5 | -0.1309 | 0.1046 | -0.1203 | -1.2514
-13 | -0.1867 | 0.08469 | -0.1318 | -2.2045
-12 | -0.2103 | 0.06615 | -0.1428 | -3.1791
-11.5 | -0.2942 | 0.05422 | -0.1456 | -5.426
-11 | -0.3236 | 0.04941 | -0.1424 | -6.5493
-10.5 | -0.3506 | 0.04557 | -0.136 | -7.6937
-10 | -0.385 | 0.04574 | -0.1247 | -8.4171
-9.5 | -0.424 | 0.03022 | -0.1148 | -14.0304
-8.5 | -0.3422 | 0.02538 | -0.1123 | -13.4831
-8 | -0.2954 | 0.02331 | -0.1119 | -12.6727
-7.5 | -0.2457 | 0.02177 | -0.1118 | -11.2862
-7 | -0.1875 | 0.0196 | -0.1134 | -9.5663
-6.5 | -0.1383 | 0.01862 | -0.1132 | -7.4275
-6 | -0.0929 | 0.01801 | -0.1123 | -5.1582
-5.5 | -0.0501 | 0.01754 | -0.1108 | -2.8563
-5 | -0.0077 | 0.01724 | -0.1091 | -0.44664
-4.5 | 0.0275 | 0.01662 | -0.1062 | 1.6546
-4 | 0.0708 | 0.01639 | -0.1046 | 4.3197
-3.5 | 0.1145 | 0.01616 | -0.1031 | 7.0854
-3 | 0.1544 | 0.01637 | -0.101 | 9.4319
-2.5 | 0.1272 | 0.01843 | -0.0879 | 6.9018
-2 | 0.1285 | 0.01642 | -0.0795 | 7.8258
-1.5 | 0.1812 | 0.01652 | -0.079 | 10.9685
-1 | 0.238 | 0.0167 | -0.079 | 14.2515
-0.5 | 0.2948 | 0.01711 | -0.079 | 17.2297

## 29. Re 500k Mach 0.25 (1)
BIGFOIL.COM POLAR EXPORT
NACA66-619 a=0.6
NACA66-619 a=0.6 |  |  |  | Cl Max: | 1.679 | at alpha= | 12 | deg
JavaFoil+Calcfoil stall+Eppler ext transition |  |  |  | L/D Max: | 97.379 | at alpha= | 6 | deg
Re: | 500000 |  |  | Cd Min: | 0.00811 | at alpha= | -1 | deg
Mach: | 0.25 |  |  | Cl=0 at alpha= | -4.3254 | deg
|  |  |  | @ Cl=0.1, Cd= | 0.011308
|  |  |  | @ Cl=0.4, Cd= | 0.0090215
|  |  |  | @ Cl=0.6, Cd= | 0.0096023
alpha (deg) | Cl | Cd | Cm | Cl/Cd
-18 | -0.363 | 0.19308 | -0.026 | -1.881
-17.5 | -0.412 | 0.17861 | -0.026 | -2.306
-17 | -0.456 | 0.17011 | -0.027 | -2.682
-16.5 | -0.496 | 0.15899 | -0.027 | -3.122
-16 | -0.532 | 0.14524 | -0.028 | -3.663
-15.5 | -0.563 | 0.13592 | -0.029 | -4.142
-15 | -0.589 | 0.1309 | -0.03 | -4.498
-14.5 | -0.609 | 0.11897 | -0.03 | -5.119
-14 | -0.624 | 0.11423 | -0.031 | -5.459
-13.5 | -0.628 | 0.10132 | -0.017 | -6.198
-13 | -0.634 | 0.09869 | -0.033 | -6.426
-12.5 | -0.63 | 0.09213 | -0.034 | -6.843
-12 | -0.621 | 0.08646 | -0.035 | -7.179
-11.5 | -0.605 | 0.08056 | -0.035 | -7.509
-11 | -0.584 | 0.07551 | -0.036 | -7.731
-10.5 | -0.558 | 0.0704 | -0.037 | -7.923
-10 | -0.527 | 0.06566 | -0.038 | -8.026
-9.5 | -0.49 | 0.06151 | -0.04 | -7.963
-9 | -0.451 | 0.05675 | -0.043 | -7.945
-8.5 | -0.415 | 0.04882 | -0.051 | -8.495
-8 | -0.361 | 0.05157 | -0.037 | -7.006
-7.5 | -0.316 | 0.04871 | -0.037 | -6.479
-7 | -0.268 | 0.04599 | -0.038 | -5.837
-6.5 | -0.22 | 0.04348 | -0.039 | -5.064
-6 | -0.171 | 0.04106 | -0.041 | -4.164
-5.5 | -0.121 | 0.03881 | -0.044 | -3.112
-5 | -0.085 | 0.01204 | -0.086 | -7.08
-4.5 | -0.022 | 0.01176 | -0.087 | -1.896
-4 | 0.041 | 0.01152 | -0.088 | 3.579
-3.5 | 0.105 | 0.01129 | -0.09 | 9.325
-3 | 0.17 | 0.01105 | -0.091 | 15.361
-2.5 | 0.235 | 0.0109 | -0.092 | 21.526
-2 | 0.301 | 0.01071 | -0.094 | 28.099
-1.5 | 0.366 | 0.00999 | -0.095 | 36.624
-1 | 0.432 | 0.00811 | -0.097 | 53.298
-0.5 | 0.497 | 0.00814 | -0.098 | 61.114
0 | 0.538 | 0.00941 | -0.099 | 57.19
0.5 | 0.599 | 0.0096 | -0.1 | 62.37
1 | 0.66 | 0.00974 | -0.102 | 67.805
1.5 | 0.721 | 0.00991 | -0.103 | 72.715
2 | 0.782 | 0.01013 | -0.104 | 77.155
2.5 | 0.842 | 0.01041 | -0.105 | 80.915
3 | 0.903 | 0.01064 | -0.106 | 84.811
3.5 | 0.963 | 0.01091 | -0.107 | 88.292
4 | 1.023 | 0.01122 | -0.109 | 91.144
4.5 | 1.074 | 0.01153 | -0.11 | 93.172
5 | 1.131 | 0.01191 | -0.111 | 94.955
5.5 | 1.187 | 0.0123 | -0.112 | 96.497
6 | 1.241 | 0.01274 | -0.113 | 97.379
6.5 | 1.315 | 0.02334 | -0.117 | 56.328
7 | 1.366 | 0.02447 | -0.118 | 55.844
7.5 | 1.415 | 0.02546 | -0.119 | 55.581
8 | 1.461 | 0.02661 | -0.121 | 54.914
8.5 | 1.504 | 0.02769 | -0.122 | 54.29
9 | 1.543 | 0.02903 | -0.123 | 53.154
9.5 | 1.578 | 0.03025 | -0.124 | 52.154
10 | 1.609 | 0.03168 | -0.125 | 50.783
10.5 | 1.635 | 0.03319 | -0.126 | 49.248
11 | 1.655 | 0.03496 | -0.127 | 47.34
11.5 | 1.67 | 0.03649 | -0.128 | 45.766
12 | 1.679 | 0.03837 | -0.13 | 43.759
12.5 | 1.679 | 0.03993 | -0.131 | 42.062
13 | 1.668 | 0.04187 | -0.132 | 39.835
13.5 | 1.648 | 0.04391 | -0.132 | 37.519
14 | 1.374 | 0.10408 | -0.063 | 13.205
14.5 | 1.344 | 0.11118 | -0.061 | 12.093
15 | 1.308 | 0.12069 | -0.058 | 10.834
15.5 | 1.265 | 0.12717 | -0.058 | 9.948
16 | 1.216 | 0.13701 | -0.057 | 8.878
16.5 | 1.162 | 0.14854 | -0.057 | 7.822
17 | 1.102 | 0.15951 | -0.057 | 6.908

## 30. Re 500k Mach 0.25 (2)
BIGFOIL.COM POLAR EXPORT
NACA66-619 a=0.6
NACA66-619 a=0.6 |  |  |  | Cl Max: | 0.1747 | at alpha= | -0.5 | deg
XFOIL ncrit=9 |  |  |  | L/D Max: | 8.3151 | at alpha= | -0.5 | deg
Re: | 500000 |  |  | Cd Min: | 0.12977 | at alpha= | -15 | deg
Mach: | 0.25 |  |  | Cl=0 at alpha= | -2.2252 | deg
|  |  |  | @ Cl=0.1, Cd= | 0.021439
|  |  |  | @ Cl=0.4, Cd= | 0.02101
|  |  |  | @ Cl=0.6, Cd= | 0.02101
alpha (deg) | Cl | Cd | Cm | Cl/Cd
-15 | -0.1281 | 0.12977 | -0.1119 | -0.98713
-14.5 | -0.1386 | 0.11911 | -0.118 | -1.1636
-14 | -0.1136 | 0.11518 | -0.1196 | -0.98628
-13.5 | -0.1043 | 0.10869 | -0.1233 | -0.95961
-13 | -0.1319 | 0.09503 | -0.1314 | -1.388
-12.5 | -0.1157 | 0.09009 | -0.1332 | -1.2843
-12 | -0.106 | 0.0843 | -0.1359 | -1.2574
-11.5 | -0.1167 | 0.07483 | -0.1413 | -1.5595
-11 | -0.2261 | 0.05619 | -0.1523 | -4.0238
-10 | -0.3374 | 0.04975 | -0.136 | -6.7819
-9.5 | -0.3299 | 0.04135 | -0.1346 | -7.9782
-8.5 | -0.3373 | 0.02881 | -0.1199 | -11.7077
-8 | -0.295 | 0.02552 | -0.1187 | -11.5596
-7.5 | -0.2503 | 0.02372 | -0.1174 | -10.5523
-7 | -0.1946 | 0.02137 | -0.118 | -9.1062
-6.5 | -0.1392 | 0.01978 | -0.1185 | -7.0374
-6 | -0.0912 | 0.01899 | -0.1176 | -4.8025
-5.5 | -0.0468 | 0.01844 | -0.1159 | -2.538
-5 | -0.0048 | 0.01801 | -0.1137 | -0.26652
-4.5 | 0.0313 | 0.01746 | -0.1106 | 1.7927
-4 | 0.0723 | 0.01722 | -0.1082 | 4.1986
-3.5 | 0.0673 | 0.01898 | -0.0984 | 3.5458
-3 | -0.0814 | 0.02522 | -0.0657 | -3.2276
-2.5 | -0.0299 | 0.02486 | -0.065 | -1.2027
-2 | 0.0245 | 0.02436 | -0.0647 | 1.0057
-1.5 | 0.0698 | 0.02243 | -0.0635 | 3.1119
-1 | 0.1137 | 0.02099 | -0.061 | 5.4169
-0.5 | 0.1747 | 0.02101 | -0.0611 | 8.3151

## 31. Re 500k Mach 0.50 (1)
BIGFOIL.COM POLAR EXPORT
NACA66-619 a=0.6
NACA66-619 a=0.6 |  |  |  | Cl Max: | 1.561 | at alpha= | 8.5 | deg
JavaFoil+Calcfoil stall+Eppler ext transition |  |  |  | L/D Max: | 90.435 | at alpha= | 5.5 | deg
Re: | 500000 |  |  | Cd Min: | 0.00892 | at alpha= | -0.5 | deg
Mach: | 0.5 |  |  | Cl=0 at alpha= | -4.3485 | deg
|  |  |  | @ Cl=0.1, Cd= | 0.012412
|  |  |  | @ Cl=0.4, Cd= | 0.011465
|  |  |  | @ Cl=0.6, Cd= | 0.010579
alpha (deg) | Cl | Cd | Cm | Cl/Cd
-20 | -0.895 | 0.22544 | -0.031 | -3.972
-19.5 | -0.867 | 0.21496 | -0.032 | -4.036
-19 | -0.839 | 0.21676 | -0.032 | -3.87
-18.5 | -0.809 | 0.2073 | -0.032 | -3.904
-18 | -0.781 | 0.19762 | -0.032 | -3.952
-17.5 | -0.753 | 0.19612 | -0.033 | -3.839
-17 | -0.725 | 0.1909 | -0.033 | -3.797
-16.5 | -0.697 | 0.18621 | -0.034 | -3.742
-16 | -0.667 | 0.17774 | -0.032 | -3.751
-15.5 | -0.638 | 0.17093 | -0.033 | -3.734
-15 | -0.61 | 0.17043 | -0.033 | -3.58
-14.5 | -0.582 | 0.15963 | -0.034 | -3.645
-14 | -0.553 | 0.15842 | -0.035 | -3.494
-13.5 | -0.525 | 0.14756 | -0.035 | -3.559
-13 | -0.497 | 0.14293 | -0.036 | -3.476
-12.5 | -0.467 | 0.13572 | -0.034 | -3.444
-12 | -0.439 | 0.13096 | -0.034 | -3.351
-11.5 | -0.41 | 0.12757 | -0.035 | -3.217
-11 | -0.382 | 0.12418 | -0.035 | -3.075
-10.5 | -0.353 | 0.11745 | -0.036 | -3.009
-10 | -0.326 | 0.07944 | -0.04 | -4.099
-9.5 | -0.297 | 0.07203 | -0.041 | -4.123
-9 | -0.267 | 0.06808 | -0.022 | -3.917
-8.5 | -0.368 | 0.06642 | -0.04 | -5.536
-8 | -0.359 | 0.05881 | -0.042 | -6.1
-7.5 | -0.328 | 0.05262 | -0.045 | -6.226
-7 | -0.285 | 0.04936 | -0.041 | -5.775
-6.5 | -0.238 | 0.04612 | -0.041 | -5.152
-6 | -0.186 | 0.04325 | -0.043 | -4.309
-5.5 | -0.132 | 0.04087 | -0.044 | -3.24
-5 | -0.077 | 0.03878 | -0.045 | -1.981
-4.5 | -0.02 | 0.03645 | -0.05 | -0.554
-4 | 0.046 | 0.01262 | -0.097 | 3.609
-3.5 | 0.116 | 0.01235 | -0.099 | 9.435
-3 | 0.188 | 0.01207 | -0.1 | 15.581
-2.5 | 0.26 | 0.01181 | -0.102 | 22.024
-2 | 0.334 | 0.01161 | -0.103 | 28.779
-1.5 | 0.407 | 0.01145 | -0.105 | 35.492
-1 | 0.479 | 0.01133 | -0.106 | 42.266
-0.5 | 0.551 | 0.00892 | -0.107 | 61.755
0 | 0.597 | 0.01057 | -0.109 | 56.483
0.5 | 0.665 | 0.01078 | -0.11 | 61.652
1 | 0.732 | 0.01074 | -0.112 | 68.191
1.5 | 0.8 | 0.01126 | -0.114 | 71.043
2 | 0.868 | 0.01163 | -0.115 | 74.624
2.5 | 0.935 | 0.01198 | -0.116 | 78.013
3 | 1.002 | 0.01226 | -0.118 | 81.766
3.5 | 1.069 | 0.01261 | -0.119 | 84.831
4 | 1.135 | 0.01306 | -0.12 | 86.94
4.5 | 1.189 | 0.01342 | -0.122 | 88.608
5 | 1.251 | 0.01395 | -0.123 | 89.695
5.5 | 1.31 | 0.01449 | -0.124 | 90.435
6 | 1.389 | 0.02773 | -0.128 | 50.115
6.5 | 1.443 | 0.02931 | -0.13 | 49.242
7 | 1.49 | 0.03092 | -0.131 | 48.19
7.5 | 1.528 | 0.03278 | -0.133 | 46.613
8 | 1.554 | 0.03459 | -0.134 | 44.92
8.5 | 1.561 | 0.03663 | -0.135 | 42.625
9 | 1.54 | 0.03883 | -0.136 | 39.652
9.5 | 1.23 | 0.06742 | -0.061 | 18.243
10 | 0.804 | 0.09415 | -0.052 | 8.544
10.5 | 0.832 | 0.10576 | -0.051 | 7.863
11 | 0.859 | 0.1229 | -0.056 | 6.992
11.5 | 0.886 | 0.12366 | -0.057 | 7.168
12 | 0.914 | 0.12781 | -0.059 | 7.148
12.5 | 0.942 | 0.13787 | -0.066 | 6.832
13 | 0.969 | 0.14152 | -0.067 | 6.846
13.5 | 0.996 | 0.14428 | -0.068 | 6.901

## 32. Re 500k Mach 0.50 (2)
BIGFOIL.COM POLAR EXPORT
NACA66-619 a=0.6
NACA66-619 a=0.6 |  |  |  | Cl Max: | 1.0863 | at alpha= | 9 | deg
XFOIL ncrit=9 |  |  |  | L/D Max: | 35.3583 | at alpha= | 8.5 | deg
Re: | 500000 |  |  | Cd Min: | 0.08965 | at alpha= | 14 | deg
Mach: | 0.5 |  |  | Cl=0 at alpha= | -1.0051 | deg
|  |  |  | @ Cl=0.1, Cd= | 0.027889
|  |  |  | @ Cl=0.4, Cd= | 0.030701
|  |  |  | @ Cl=0.6, Cd= | 0.030554
alpha (deg) | Cl | Cd | Cm | Cl/Cd
-10.5 | 0.0356 | 0.07864 | -0.1633 | 0.4527
-10 | -0.0029 | 0.06534 | -0.1756 | -0.044383
-9.5 | -0.0561 | 0.05749 | -0.1789 | -0.97582
-9 | -0.0779 | 0.04543 | -0.1793 | -1.7147
-8.5 | -0.1079 | 0.04046 | -0.1752 | -2.6668
-8 | -0.139 | 0.03601 | -0.1677 | -3.86
-7.5 | -0.1658 | 0.03274 | -0.1568 | -5.0641
-7 | -0.1674 | 0.02958 | -0.1481 | -5.6592
-6.5 | -0.1521 | 0.02757 | -0.1409 | -5.5169
-6 | -0.2317 | 0.03132 | -0.1187 | -7.3978
-5.5 | -0.3712 | 0.03691 | -0.0875 | -10.0569
-5 | -0.3377 | 0.03449 | -0.082 | -9.7912
-4.5 | -0.2799 | 0.03222 | -0.0798 | -8.6872
-4 | -0.3005 | 0.03349 | -0.0672 | -8.9728
-3.5 | -0.2496 | 0.03244 | -0.0643 | -7.6942
-3 | -0.1887 | 0.03116 | -0.0627 | -6.0558
-2.5 | -0.1803 | 0.03191 | -0.0545 | -5.6503
-2 | -0.1304 | 0.03109 | -0.0519 | -4.1943
-1.5 | -0.0675 | 0.03046 | -0.0513 | -2.216
-1 | 0.0007 | 0.02973 | -0.0515 | 0.023545
-0.5 | 0.0622 | 0.02837 | -0.0513 | 2.1925
0 | 0.0521 | 0.02786 | -0.0406 | 1.8701
0.5 | 0.1178 | 0.0279 | -0.0392 | 4.2222
1.5 | 0.1905 | 0.02975 | -0.0316 | 6.4034
3 | 0.345 | 0.03104 | -0.028 | 11.1147
3.5 | 0.4165 | 0.0306 | -0.0294 | 13.6111
4 | 0.4913 | 0.03003 | -0.031 | 16.3603
5 | 0.5972 | 0.03053 | -0.0291 | 19.5611
6 | 0.6952 | 0.03137 | -0.0259 | 22.1613
6.5 | 0.7668 | 0.03051 | -0.0263 | 25.1327
7.5 | 0.9268 | 0.02915 | -0.0303 | 31.7942
8 | 1.0111 | 0.02965 | -0.035 | 34.1012
8.5 | 1.0657 | 0.03014 | -0.0334 | 35.3583
9 | 1.0863 | 0.03251 | -0.0285 | 33.4143
9.5 | 1.0857 | 0.03635 | -0.0221 | 29.868
10 | 1.0756 | 0.04112 | -0.0158 | 26.1576
10.5 | 1.0565 | 0.04694 | -0.0097 | 22.5075
11 | 1.0301 | 0.05378 | -0.0044 | 19.154
11.5 | 1.0139 | 0.06047 | -0.0006 | 16.767
12 | 1.0232 | 0.06567 | 0.0016 | 15.5809
12.5 | 1.0327 | 0.07115 | 0.0033 | 14.5144
13 | 1.0349 | 0.07757 | 0.0045 | 13.3415
13.5 | 1.0444 | 0.08351 | 0.0053 | 12.5063
14 | 1.0533 | 0.08965 | 0.0058 | 11.749

## 33. Re 750k Mach 0.00 (1)
BIGFOIL.COM POLAR EXPORT
NACA66-619 a=0.6
NACA66-619 a=0.6 |  |  |  | Cl Max: | 1.736 | at alpha= | 14 | deg
JavaFoil+Calcfoil stall+Eppler ext transition |  |  |  | L/D Max: | 123.039 | at alpha= | 6 | deg
Re: | 750000 |  |  | Cd Min: | 0.00674 | at alpha= | -1 | deg
Mach: | 0 |  |  | Cl=0 at alpha= | -4.3226 | deg
|  |  |  | @ Cl=0.1, Cd= | 0.0099471
|  |  |  | @ Cl=0.4, Cd= | 0.0075271
|  |  |  | @ Cl=0.6, Cd= | 0.007582
alpha (deg) | Cl | Cd | Cm | Cl/Cd
-20 | -0.664 | 0.18848 | -0.024 | -3.525
-19.5 | -0.679 | 0.17869 | -0.024 | -3.799
-19 | -0.692 | 0.17059 | -0.025 | -4.059
-18.5 | -0.705 | 0.16304 | -0.026 | -4.321
-18 | -0.715 | 0.15385 | -0.026 | -4.649
-17.5 | -0.724 | 0.14727 | -0.027 | -4.919
-17 | -0.732 | 0.13876 | -0.028 | -5.272
-16.5 | -0.736 | 0.13167 | -0.028 | -5.592
-16 | -0.739 | 0.12521 | -0.029 | -5.901
-15.5 | -0.739 | 0.11894 | -0.03 | -6.212
-15 | -0.736 | 0.11255 | -0.03 | -6.537
-14.5 | -0.73 | 0.10635 | -0.031 | -6.861
-14 | -0.72 | 0.10024 | -0.032 | -7.187
-13.5 | -0.708 | 0.09427 | -0.033 | -7.507
-13 | -0.692 | 0.0887 | -0.034 | -7.796
-12.5 | -0.672 | 0.08341 | -0.035 | -8.058
-12 | -0.65 | 0.07825 | -0.036 | -8.303
-11.5 | -0.624 | 0.07388 | -0.037 | -8.442
-11 | -0.595 | 0.06853 | -0.039 | -8.679
-10.5 | -0.565 | 0.06278 | -0.042 | -9.003
-10 | -0.532 | 0.05723 | -0.046 | -9.302
-9.5 | -0.581 | 0.01579 | -0.071 | -36.79
-9 | -0.535 | 0.0146 | -0.073 | -36.627
-8.5 | -0.398 | 0.05203 | -0.036 | -7.658
-8 | -0.354 | 0.04932 | -0.037 | -7.177
-7.5 | -0.309 | 0.04608 | -0.04 | -6.711
-7 | -0.263 | 0.0436 | -0.041 | -6.023
-6.5 | -0.263 | 0.01148 | -0.08 | -22.898
-6 | -0.204 | 0.01121 | -0.082 | -18.181
-5.5 | -0.144 | 0.0109 | -0.083 | -13.194
-5 | -0.083 | 0.01062 | -0.084 | -7.822
-4.5 | -0.022 | 0.0104 | -0.086 | -2.088
-4 | 0.04 | 0.01016 | -0.087 | 3.952
-3.5 | 0.102 | 0.00994 | -0.088 | 10.3
-3 | 0.165 | 0.00915 | -0.09 | 18.048
-2.5 | 0.229 | 0.0097 | -0.091 | 23.569
-2 | 0.293 | 0.00957 | -0.093 | 30.594
-1.5 | 0.356 | 0.00935 | -0.094 | 38.047
-1 | 0.419 | 0.00674 | -0.095 | 62.081
-0.5 | 0.481 | 0.00681 | -0.096 | 70.657
0 | 0.528 | 0.0075 | -0.097 | 70.364
0.5 | 0.588 | 0.00756 | -0.099 | 77.754
1 | 0.648 | 0.00767 | -0.1 | 84.427
1.5 | 0.708 | 0.00782 | -0.101 | 90.449
2 | 0.767 | 0.00802 | -0.102 | 95.636
2.5 | 0.827 | 0.00817 | -0.103 | 101.156
3 | 0.886 | 0.00835 | -0.105 | 106.152
3.5 | 0.945 | 0.00857 | -0.106 | 110.281
4 | 1.004 | 0.00878 | -0.107 | 114.403
4.5 | 1.055 | 0.009 | -0.108 | 117.257
5 | 1.111 | 0.00928 | -0.109 | 119.808
5.5 | 1.165 | 0.00962 | -0.11 | 121.172
6 | 1.219 | 0.00991 | -0.112 | 123.039
6.5 | 1.28 | 0.02047 | -0.114 | 62.521
7 | 1.331 | 0.02133 | -0.115 | 62.422
7.5 | 1.38 | 0.02226 | -0.116 | 62.016
8 | 1.427 | 0.02311 | -0.117 | 61.772
8.5 | 1.472 | 0.02406 | -0.118 | 61.189
9 | 1.514 | 0.02511 | -0.119 | 60.314
9.5 | 1.554 | 0.02616 | -0.121 | 59.409
10 | 1.59 | 0.02724 | -0.122 | 58.369
10.5 | 1.623 | 0.02856 | -0.123 | 56.843
11 | 1.653 | 0.0296 | -0.124 | 55.849
11.5 | 1.679 | 0.03096 | -0.125 | 54.24
12 | 1.702 | 0.0325 | -0.126 | 52.367
12.5 | 1.719 | 0.0339 | -0.127 | 50.716
13 | 1.729 | 0.03558 | -0.128 | 48.596
13.5 | 1.735 | 0.03718 | -0.129 | 46.655
14 | 1.736 | 0.03889 | -0.13 | 44.632
14.5 | 1.732 | 0.0406 | -0.131 | 42.66
15 | 1.724 | 0.0425 | -0.132 | 40.556
15.5 | 1.711 | 0.04456 | -0.133 | 38.391
16 | 1.693 | 0.04693 | -0.133 | 36.082
16.5 | 1.672 | 0.04939 | -0.134 | 33.86
17 | 1.644 | 0.0523 | -0.135 | 31.439
17.5 | 1.385 | 0.13975 | -0.07 | 9.908
18 | 1.36 | 0.14755 | -0.07 | 9.221
18.5 | 1.329 | 0.15575 | -0.066 | 8.535
19 | 1.298 | 0.16515 | -0.068 | 7.861

## 34. Re 750k Mach 0.00 (2)
BIGFOIL.COM POLAR EXPORT
NACA66-619 a=0.6
NACA66-619 a=0.6 |  |  |  | Cl Max: | 1.2829 | at alpha= | 20 | deg
XFOIL ncrit=9 |  |  |  | L/D Max: | 120.55 | at alpha= | 6.5 | deg
Re: | 750000 |  |  | Cd Min: | 0.1503 | at alpha= | -17.5 | deg
Mach: | 0 |  |  | Cl=0 at alpha= | -4.9337 | deg
|  |  |  | @ Cl=0.1, Cd= | 0.012467
|  |  |  | @ Cl=0.4, Cd= | 0.01054
|  |  |  | @ Cl=0.6, Cd= | 0.011136
alpha (deg) | Cl | Cd | Cm | Cl/Cd
-17.5 | -0.2364 | 0.1503 | -0.0907 | -1.5729
-17 | -0.228 | 0.14287 | -0.095 | -1.5959
-16.5 | -0.1972 | 0.14138 | -0.0974 | -1.3948
-16 | -0.21 | 0.12902 | -0.1042 | -1.6277
-15.5 | -0.1843 | 0.12613 | -0.106 | -1.4612
-15 | -0.1657 | 0.12141 | -0.1088 | -1.3648
-14.5 | -0.3603 | 0.06804 | -0.1342 | -5.2954
-14 | -0.4711 | 0.04958 | -0.1427 | -9.5018
-13.5 | -0.5225 | 0.04203 | -0.1409 | -12.4316
-13 | -0.5553 | 0.03677 | -0.1364 | -15.102
-12.5 | -0.5714 | 0.0328 | -0.131 | -17.4207
-12 | -0.5713 | 0.0299 | -0.1258 | -19.107
-11.5 | -0.5649 | 0.02786 | -0.12 | -20.2764
-11 | -0.5449 | 0.02686 | -0.1157 | -20.2867
-10.5 | -0.5117 | 0.02369 | -0.1144 | -21.5998
-10 | -0.4718 | 0.02259 | -0.1131 | -20.8853
-9.5 | -0.4302 | 0.02183 | -0.112 | -19.7068
-9 | -0.3864 | 0.02072 | -0.1111 | -18.6486
-8.5 | -0.3376 | 0.01926 | -0.111 | -17.5286
-8 | -0.2878 | 0.01815 | -0.111 | -15.8567
-7.5 | -0.2358 | 0.01683 | -0.1113 | -14.0107
-7 | -0.1875 | 0.0155 | -0.1112 | -12.0968
-6.5 | -0.1419 | 0.01482 | -0.1103 | -9.5749
-6 | -0.0965 | 0.01426 | -0.1093 | -6.7672
-5.5 | -0.05 | 0.01384 | -0.1084 | -3.6127
-5 | -0.0061 | 0.01324 | -0.107 | -0.46073
-4.5 | 0.0399 | 0.01279 | -0.106 | 3.1196
-4 | 0.0893 | 0.01253 | -0.1056 | 7.1269
-3.5 | 0.1382 | 0.01224 | -0.1051 | 11.2908
-3 | 0.1882 | 0.01206 | -0.1048 | 15.6053
-2.5 | 0.2182 | 0.01095 | -0.1014 | 19.9269
-2 | 0.2471 | 0.0097 | -0.0975 | 25.4742
-1.5 | 0.2991 | 0.00991 | -0.0974 | 30.1816
-1 | 0.3511 | 0.0102 | -0.0972 | 34.4216
-0.5 | 0.4029 | 0.01056 | -0.0969 | 38.1534
0 | 0.4551 | 0.01089 | -0.0966 | 41.7906
0.5 | 0.5099 | 0.01108 | -0.0972 | 46.0199
1 | 0.5669 | 0.01113 | -0.0982 | 50.9344
1.5 | 0.6258 | 0.01114 | -0.0996 | 56.1759
2 | 0.6862 | 0.01127 | -0.1013 | 60.8873
2.5 | 0.7339 | 0.01158 | -0.1007 | 63.3765
3 | 0.7814 | 0.01176 | -0.1 | 66.4456
3.5 | 0.8364 | 0.01167 | -0.1006 | 71.671
4 | 0.8991 | 0.01141 | -0.1025 | 78.7993
4.5 | 0.9691 | 0.01116 | -0.106 | 86.8369
5 | 1.0089 | 0.01128 | -0.1037 | 89.4415
5.5 | 1.0719 | 0.01046 | -0.1053 | 102.4761
6 | 1.1155 | 0.01017 | -0.1034 | 109.6853
6.5 | 1.1621 | 0.00964 | -0.1019 | 120.5498
7 | 1.1534 | 0.0099 | -0.0898 | 116.5051
7.5 | 1.1368 | 0.01117 | -0.0777 | 101.7726
8 | 1.1235 | 0.0128 | -0.0667 | 87.7734
8.5 | 1.1105 | 0.01616 | -0.0587 | 68.7191
9 | 1.0931 | 0.02011 | -0.0508 | 54.356
9.5 | 1.0799 | 0.02374 | -0.0432 | 45.4886
10 | 1.0723 | 0.0273 | -0.0368 | 39.2784
10.5 | 1.0687 | 0.03081 | -0.0312 | 34.6868
11 | 1.0665 | 0.0344 | -0.0261 | 31.0029
11.5 | 1.0592 | 0.03858 | -0.021 | 27.4546
12 | 1.0735 | 0.04151 | -0.0182 | 25.8612
12.5 | 1.096 | 0.044 | -0.0164 | 24.9091
13 | 1.1168 | 0.04668 | -0.0147 | 23.9246
13.5 | 1.1392 | 0.04934 | -0.0133 | 23.0888
14 | 1.1538 | 0.05277 | -0.0114 | 21.8647
14.5 | 1.1722 | 0.05597 | -0.0101 | 20.9434
15 | 1.1907 | 0.05925 | -0.0091 | 20.0962
15.5 | 1.2043 | 0.06312 | -0.008 | 19.0795
16 | 1.2087 | 0.06806 | -0.0068 | 17.7593
16.5 | 1.2236 | 0.07205 | -0.0064 | 16.9827
17 | 1.2355 | 0.0765 | -0.0061 | 16.1503
17.5 | 1.2472 | 0.08108 | -0.0061 | 15.3823
18 | 1.2551 | 0.08616 | -0.0063 | 14.5671
18.5 | 1.2561 | 0.09193 | -0.0064 | 13.6637
19 | 1.2666 | 0.09695 | -0.0072 | 13.0645
19.5 | 1.2758 | 0.10228 | -0.0085 | 12.4736
20 | 1.2829 | 0.10781 | -0.0099 | 11.8996

## 35. Re 750k Mach 0.10 (1)
BIGFOIL.COM POLAR EXPORT
NACA66-619 a=0.6
NACA66-619 a=0.6 |  |  |  | Cl Max: | 1.727 | at alpha= | 13.5 | deg
JavaFoil+Calcfoil stall+Eppler ext transition |  |  |  | L/D Max: | 122.811 | at alpha= | 6 | deg
Re: | 750000 |  |  | Cd Min: | 0.00675 | at alpha= | -1 | deg
Mach: | 0.1 |  |  | Cl=0 at alpha= | -4.3226 | deg
|  |  |  | @ Cl=0.1, Cd= | 0.0099709
|  |  |  | @ Cl=0.4, Cd= | 0.0076392
|  |  |  | @ Cl=0.6, Cd= | 0.0076565
alpha (deg) | Cl | Cd | Cm | Cl/Cd
-20 | -0.617 | 0.19222 | -0.023 | -3.211
-19.5 | -0.635 | 0.18661 | -0.024 | -3.402
-19 | -0.652 | 0.17201 | -0.025 | -3.788
-18.5 | -0.667 | 0.16403 | -0.026 | -4.067
-18 | -0.681 | 0.15686 | -0.026 | -4.343
-17.5 | -0.694 | 0.14877 | -0.027 | -4.663
-17 | -0.704 | 0.14175 | -0.028 | -4.968
-16.5 | -0.712 | 0.13275 | -0.028 | -5.366
-16 | -0.718 | 0.12669 | -0.029 | -5.668
-15.5 | -0.721 | 0.12093 | -0.03 | -5.961
-15 | -0.721 | 0.11414 | -0.03 | -6.315
-14.5 | -0.717 | 0.1075 | -0.031 | -6.673
-14 | -0.71 | 0.10118 | -0.032 | -7.022
-13.5 | -0.7 | 0.09533 | -0.033 | -7.342
-13 | -0.686 | 0.08956 | -0.034 | -7.657
-12.5 | -0.668 | 0.08438 | -0.034 | -7.916
-12 | -0.647 | 0.07924 | -0.036 | -8.162
-11.5 | -0.622 | 0.07457 | -0.037 | -8.34
-11 | -0.594 | 0.06929 | -0.038 | -8.57
-10.5 | -0.564 | 0.06396 | -0.041 | -8.82
-10 | -0.531 | 0.05899 | -0.044 | -8.996
-9.5 | -0.578 | 0.01654 | -0.071 | -34.98
-9 | -0.536 | 0.01477 | -0.074 | -36.259
-8.5 | -0.4 | 0.05222 | -0.036 | -7.652
-8 | -0.356 | 0.04913 | -0.039 | -7.241
-7.5 | -0.31 | 0.04622 | -0.04 | -6.713
-7 | -0.264 | 0.04375 | -0.041 | -6.024
-6.5 | -0.264 | 0.01151 | -0.081 | -22.917
-6 | -0.205 | 0.01126 | -0.082 | -18.18
-5.5 | -0.144 | 0.01094 | -0.083 | -13.198
-5 | -0.083 | 0.01068 | -0.085 | -7.811
-4.5 | -0.022 | 0.0104 | -0.086 | -2.096
-4 | 0.04 | 0.01019 | -0.087 | 3.956
-3.5 | 0.103 | 0.00996 | -0.089 | 10.329
-3 | 0.166 | 0.00917 | -0.09 | 18.083
-2.5 | 0.229 | 0.009 | -0.092 | 25.469
-2 | 0.294 | 0.00957 | -0.093 | 30.748
-1.5 | 0.357 | 0.00946 | -0.094 | 37.785
-1 | 0.421 | 0.00675 | -0.095 | 62.289
-0.5 | 0.484 | 0.00682 | -0.097 | 70.944
0 | 0.53 | 0.00751 | -0.098 | 70.587
0.5 | 0.591 | 0.00764 | -0.099 | 77.289
1 | 0.651 | 0.00775 | -0.1 | 84.005
1.5 | 0.711 | 0.00789 | -0.102 | 90.087
2 | 0.771 | 0.00804 | -0.103 | 95.957
2.5 | 0.831 | 0.00821 | -0.104 | 101.206
3 | 0.89 | 0.00842 | -0.105 | 105.674
3.5 | 0.95 | 0.00862 | -0.106 | 110.239
4 | 1.009 | 0.00882 | -0.107 | 114.351
4.5 | 1.06 | 0.00908 | -0.109 | 116.672
5 | 1.116 | 0.00933 | -0.11 | 119.6
5.5 | 1.171 | 0.00965 | -0.111 | 121.358
6 | 1.225 | 0.00997 | -0.112 | 122.811
6.5 | 1.286 | 0.02062 | -0.114 | 62.346
7 | 1.337 | 0.0216 | -0.115 | 61.886
7.5 | 1.386 | 0.02246 | -0.116 | 61.709
8 | 1.433 | 0.02336 | -0.118 | 61.342
8.5 | 1.478 | 0.02434 | -0.119 | 60.717
9 | 1.519 | 0.02537 | -0.12 | 59.878
9.5 | 1.558 | 0.0264 | -0.121 | 59.019
10 | 1.594 | 0.02752 | -0.122 | 57.928
10.5 | 1.626 | 0.02886 | -0.123 | 56.341
11 | 1.655 | 0.03005 | -0.124 | 55.077
11.5 | 1.68 | 0.03145 | -0.126 | 53.412
12 | 1.701 | 0.03304 | -0.127 | 51.476
12.5 | 1.716 | 0.03438 | -0.128 | 49.917
13 | 1.724 | 0.03612 | -0.129 | 47.726
13.5 | 1.727 | 0.03772 | -0.13 | 45.78
14 | 1.724 | 0.03939 | -0.131 | 43.774
14.5 | 1.717 | 0.04141 | -0.132 | 41.474
15 | 1.705 | 0.04324 | -0.132 | 39.431
15.5 | 1.688 | 0.04537 | -0.133 | 37.208
16 | 1.665 | 0.04815 | -0.134 | 34.582
16.5 | 1.638 | 0.05076 | -0.135 | 32.274
17 | 1.39 | 0.12925 | -0.085 | 10.752
17.5 | 1.349 | 0.1422 | -0.069 | 9.488
18 | 1.319 | 0.1491 | -0.066 | 8.849
18.5 | 1.285 | 0.15738 | -0.066 | 8.167

## 36. Re 750k Mach 0.10 (2)
BIGFOIL.COM POLAR EXPORT
NACA66-619 a=0.6
NACA66-619 a=0.6 |  |  |  | Cl Max: | 1.2767 | at alpha= | 20 | deg
XFOIL ncrit=9 |  |  |  | L/D Max: | 118.284 | at alpha= | 6.5 | deg
Re: | 750000 |  |  | Cd Min: | 0.14299 | at alpha= | -17 | deg
Mach: | 0.1 |  |  | Cl=0 at alpha= | -4.9537 | deg
|  |  |  | @ Cl=0.1, Cd= | 0.012546
|  |  |  | @ Cl=0.4, Cd= | 0.010649
|  |  |  | @ Cl=0.6, Cd= | 0.011235
alpha (deg) | Cl | Cd | Cm | Cl/Cd
-17 | -0.227 | 0.14299 | -0.0957 | -1.5875
-16.5 | -0.1953 | 0.14168 | -0.098 | -1.3785
-16 | -0.2015 | 0.13102 | -0.1045 | -1.5379
-15.5 | -0.1814 | 0.12661 | -0.1066 | -1.4327
-15 | -0.1617 | 0.12211 | -0.1093 | -1.3242
-14.5 | -0.3139 | 0.07626 | -0.1304 | -4.1162
-14 | -0.3977 | 0.05704 | -0.1421 | -6.9723
-13.5 | -0.4685 | 0.04618 | -0.144 | -10.1451
-13 | -0.5142 | 0.03956 | -0.1408 | -12.998
-12.5 | -0.5414 | 0.03474 | -0.1356 | -15.5843
-12 | -0.5495 | 0.03132 | -0.1302 | -17.5447
-11.5 | -0.5491 | 0.02874 | -0.1241 | -19.1058
-11 | -0.5364 | 0.02758 | -0.1186 | -19.4489
-10.5 | -0.5087 | 0.02433 | -0.1164 | -20.9083
-10 | -0.47 | 0.02319 | -0.1149 | -20.2674
-9.5 | -0.4293 | 0.02239 | -0.1136 | -19.1737
-9 | -0.3864 | 0.02113 | -0.1125 | -18.2868
-8.5 | -0.3381 | 0.01957 | -0.1122 | -17.2764
-8 | -0.2881 | 0.01836 | -0.1121 | -15.6917
-7.5 | -0.2367 | 0.01722 | -0.1123 | -13.7456
-7 | -0.1864 | 0.01566 | -0.1124 | -11.9029
-6.5 | -0.1406 | 0.01494 | -0.1115 | -9.411
-6 | -0.0951 | 0.01437 | -0.1104 | -6.618
-5.5 | -0.0487 | 0.01393 | -0.1094 | -3.4961
-5 | -0.0042 | 0.01336 | -0.1081 | -0.31437
-4.5 | 0.0412 | 0.01287 | -0.1069 | 3.2012
-4 | 0.0905 | 0.0126 | -0.1064 | 7.1825
-3.5 | 0.1395 | 0.01232 | -0.1058 | 11.3231
-3 | 0.1895 | 0.01217 | -0.1055 | 15.5711
-2.5 | 0.2206 | 0.01113 | -0.1022 | 19.8203
-2 | 0.2471 | 0.00978 | -0.0979 | 25.2658
-1.5 | 0.2991 | 0.01 | -0.0977 | 29.91
-1 | 0.3511 | 0.0103 | -0.0974 | 34.0874
-0.5 | 0.4029 | 0.01067 | -0.097 | 37.7601
0 | 0.4554 | 0.01099 | -0.0968 | 41.4377
0.5 | 0.5106 | 0.01118 | -0.0973 | 45.6708
1 | 0.5682 | 0.01123 | -0.0984 | 50.5966
1.5 | 0.6279 | 0.01124 | -0.0999 | 55.863
2 | 0.6877 | 0.01152 | -0.1015 | 59.6962
2.5 | 0.7311 | 0.01177 | -0.0999 | 62.1155
3 | 0.7798 | 0.01194 | -0.0994 | 65.3099
3.5 | 0.8372 | 0.0118 | -0.1004 | 70.9492
4 | 0.902 | 0.01152 | -0.1027 | 78.2986
4.5 | 0.9732 | 0.01135 | -0.1062 | 85.7445
5 | 1.0065 | 0.01147 | -0.1026 | 87.7507
5.5 | 1.0763 | 0.01055 | -0.1054 | 102.019
6 | 1.1142 | 0.01032 | -0.1023 | 107.9651
6.5 | 1.158 | 0.00979 | -0.1001 | 118.284
7 | 1.1488 | 0.01016 | -0.0881 | 113.0709
7.5 | 1.1317 | 0.01153 | -0.076 | 98.1526
8 | 1.1191 | 0.01322 | -0.0652 | 84.652
8.5 | 1.1092 | 0.0167 | -0.058 | 66.4192
9 | 1.0905 | 0.02064 | -0.0497 | 52.8343
9.5 | 1.0781 | 0.02427 | -0.0422 | 44.4211
10 | 1.0711 | 0.02783 | -0.0359 | 38.4872
10.5 | 1.0671 | 0.03139 | -0.0303 | 33.9949
11 | 1.0637 | 0.03511 | -0.0251 | 30.2962
11.5 | 1.0558 | 0.03939 | -0.02 | 26.8038
12 | 1.0726 | 0.04221 | -0.0174 | 25.411
12.5 | 1.0948 | 0.04478 | -0.0156 | 24.4484
13 | 1.1161 | 0.04748 | -0.0139 | 23.5067
13.5 | 1.1376 | 0.05027 | -0.0124 | 22.6298
14 | 1.1493 | 0.05405 | -0.0104 | 21.2636
14.5 | 1.17 | 0.05709 | -0.0092 | 20.494
15 | 1.1877 | 0.06054 | -0.0082 | 19.6184
15.5 | 1.1994 | 0.0647 | -0.0071 | 18.5379
16 | 1.205 | 0.0696 | -0.006 | 17.3132
16.5 | 1.2189 | 0.07382 | -0.0056 | 16.5118
17 | 1.2301 | 0.07843 | -0.0053 | 15.684
17.5 | 1.2411 | 0.08318 | -0.0054 | 14.9207
18 | 1.2485 | 0.08841 | -0.0057 | 14.1217
18.5 | 1.2513 | 0.09406 | -0.0059 | 13.3032
19 | 1.2616 | 0.09919 | -0.0068 | 12.719
19.5 | 1.2699 | 0.10473 | -0.0082 | 12.1255
20 | 1.2767 | 0.11038 | -0.0096 | 11.5664

## 37. Re 750k Mach 0.25 (1)
BIGFOIL.COM POLAR EXPORT
NACA66-619 a=0.6
NACA66-619 a=0.6 |  |  |  | Cl Max: | 1.682 | at alpha= | 12.5 | deg
JavaFoil+Calcfoil stall+Eppler ext transition |  |  |  | L/D Max: | 120.196 | at alpha= | 6 | deg
Re: | 750000 |  |  | Cd Min: | 0.00692 | at alpha= | -1 | deg
Mach: | 0.25 |  |  | Cl=0 at alpha= | -4.3254 | deg
|  |  |  | @ Cl=0.1, Cd= | 0.010172
|  |  |  | @ Cl=0.4, Cd= | 0.0082345
|  |  |  | @ Cl=0.6, Cd= | 0.0078374
alpha (deg) | Cl | Cd | Cm | Cl/Cd
-18 | -0.363 | 0.18534 | -0.026 | -1.96
-17.5 | -0.412 | 0.1719 | -0.026 | -2.397
-17 | -0.456 | 0.16342 | -0.027 | -2.792
-16.5 | -0.496 | 0.15266 | -0.028 | -3.252
-16 | -0.532 | 0.14129 | -0.029 | -3.767
-15.5 | -0.563 | 0.1312 | -0.029 | -4.293
-15 | -0.589 | 0.12344 | -0.03 | -4.771
-14.5 | -0.609 | 0.11698 | -0.031 | -5.209
-14 | -0.624 | 0.10899 | -0.032 | -5.724
-13.5 | -0.632 | 0.10288 | -0.033 | -6.146
-13 | -0.635 | 0.09625 | -0.033 | -6.593
-12.5 | -0.631 | 0.08981 | -0.034 | -7.022
-12 | -0.621 | 0.08258 | -0.035 | -7.517
-11.5 | -0.605 | 0.07758 | -0.036 | -7.801
-11 | -0.584 | 0.07308 | -0.037 | -7.992
-10.5 | -0.558 | 0.06816 | -0.038 | -8.187
-10 | -0.528 | 0.06374 | -0.04 | -8.281
-9.5 | -0.491 | 0.05932 | -0.042 | -8.276
-9 | -0.455 | 0.05258 | -0.048 | -8.654
-8.5 | -0.49 | 0.01477 | -0.077 | -33.205
-8 | -0.362 | 0.04992 | -0.038 | -7.243
-7.5 | -0.316 | 0.04719 | -0.038 | -6.691
-7 | -0.269 | 0.04458 | -0.04 | -6.029
-6.5 | -0.221 | 0.04165 | -0.043 | -5.304
-6 | -0.209 | 0.01151 | -0.084 | -18.18
-5.5 | -0.148 | 0.01122 | -0.085 | -13.17
-5 | -0.085 | 0.0109 | -0.087 | -7.836
-4.5 | -0.022 | 0.01062 | -0.088 | -2.105
-4 | 0.041 | 0.01039 | -0.089 | 3.979
-3.5 | 0.106 | 0.01015 | -0.091 | 10.392
-3 | 0.17 | 0.00994 | -0.092 | 17.106
-2.5 | 0.235 | 0.00978 | -0.094 | 24.023
-2 | 0.301 | 0.00902 | -0.095 | 33.4
-1.5 | 0.367 | 0.00959 | -0.097 | 38.32
-1 | 0.432 | 0.00692 | -0.098 | 62.512
-0.5 | 0.497 | 0.00698 | -0.099 | 71.222
0 | 0.544 | 0.00772 | -0.1 | 70.361
0.5 | 0.606 | 0.00785 | -0.102 | 77.153
1 | 0.668 | 0.00796 | -0.103 | 83.863
1.5 | 0.729 | 0.0081 | -0.104 | 90.044
2 | 0.791 | 0.00832 | -0.105 | 95.105
2.5 | 0.852 | 0.00851 | -0.107 | 100.152
3 | 0.913 | 0.00869 | -0.108 | 105.041
3.5 | 0.974 | 0.00891 | -0.109 | 109.336
4 | 1.035 | 0.00917 | -0.11 | 112.804
4.5 | 1.086 | 0.00942 | -0.111 | 115.36
5 | 1.144 | 0.00973 | -0.113 | 117.574
5.5 | 1.199 | 0.01006 | -0.114 | 119.135
6 | 1.254 | 0.01043 | -0.115 | 120.196
6.5 | 1.317 | 0.02169 | -0.117 | 60.722
7 | 1.368 | 0.02275 | -0.118 | 60.145
7.5 | 1.417 | 0.02371 | -0.12 | 59.771
8 | 1.463 | 0.02469 | -0.121 | 59.259
8.5 | 1.506 | 0.02577 | -0.122 | 58.418
9 | 1.545 | 0.02692 | -0.123 | 57.39
9.5 | 1.58 | 0.02814 | -0.124 | 56.139
10 | 1.611 | 0.02945 | -0.125 | 54.693
10.5 | 1.637 | 0.03084 | -0.127 | 53.075
11 | 1.657 | 0.03253 | -0.128 | 50.935
11.5 | 1.672 | 0.03396 | -0.129 | 49.242
12 | 1.681 | 0.03571 | -0.13 | 47.086
12.5 | 1.682 | 0.03742 | -0.131 | 44.95
13 | 1.671 | 0.03933 | -0.132 | 42.488
13.5 | 1.651 | 0.04146 | -0.133 | 39.836
14 | 1.623 | 0.04379 | -0.134 | 37.07
14.5 | 1.585 | 0.04582 | -0.134 | 34.597
15 | 1.31 | 0.11446 | -0.065 | 11.445
15.5 | 1.267 | 0.12127 | -0.064 | 10.449
16 | 1.217 | 0.13171 | -0.061 | 9.243
16.5 | 1.163 | 0.14003 | -0.061 | 8.304
17 | 1.103 | 0.15066 | -0.061 | 7.32
17.5 | 1.038 | 0.1617 | -0.058 | 6.416

## 38. Re 750k Mach 0.25 (2)
BIGFOIL.COM POLAR EXPORT
NACA66-619 a=0.6
NACA66-619 a=0.6 |  |  |  | Cl Max: | 1.2372 | at alpha= | 20 | deg
XFOIL ncrit=9 |  |  |  | L/D Max: | 96.8412 | at alpha= | 5.5 | deg
Re: | 750000 |  |  | Cd Min: | 0.14275 | at alpha= | -16.5 | deg
Mach: | 0.25 |  |  | Cl=0 at alpha= | -5.0756 | deg
|  |  |  | @ Cl=0.1, Cd= | 0.013044
|  |  |  | @ Cl=0.4, Cd= | 0.011255
|  |  |  | @ Cl=0.6, Cd= | 0.012051
alpha (deg) | Cl | Cd | Cm | Cl/Cd
-16.5 | -0.1877 | 0.14275 | -0.1014 | -1.3149
-15.5 | -0.1683 | 0.12873 | -0.1102 | -1.3074
-15 | -0.142 | 0.12537 | -0.1122 | -1.1326
-14.5 | -0.1523 | 0.11401 | -0.1192 | -1.3358
-14 | -0.1454 | 0.10663 | -0.1223 | -1.3636
-13.5 | -0.1219 | 0.10314 | -0.1242 | -1.1819
-13 | -0.1117 | 0.09697 | -0.1275 | -1.1519
-12.5 | -0.3755 | 0.04647 | -0.1518 | -8.0805
-12 | -0.4057 | 0.04046 | -0.1498 | -10.0272
-11.5 | -0.4356 | 0.0356 | -0.145 | -12.236
-10.5 | -0.4268 | 0.03132 | -0.1359 | -13.6271
-10 | -0.4356 | 0.02748 | -0.1281 | -15.8515
-9.5 | -0.4082 | 0.02607 | -0.1246 | -15.6578
-9 | -0.3777 | 0.02398 | -0.1214 | -15.7506
-8.5 | -0.337 | 0.02162 | -0.1197 | -15.5874
-8 | -0.2889 | 0.01978 | -0.1188 | -14.6057
-7.5 | -0.2383 | 0.01856 | -0.1182 | -12.8394
-7 | -0.182 | 0.01672 | -0.1189 | -10.8852
-6.5 | -0.1332 | 0.01567 | -0.1181 | -8.5003
-6 | -0.0867 | 0.01498 | -0.1168 | -5.7877
-5.5 | -0.0404 | 0.01444 | -0.1154 | -2.7978
-5 | 0.0072 | 0.014 | -0.1141 | 0.51429
-4.5 | 0.0488 | 0.01332 | -0.1119 | 3.6637
-4 | 0.0974 | 0.01305 | -0.1109 | 7.4636
-3.5 | 0.1459 | 0.01294 | -0.1098 | 11.2751
-2.5 | 0.2337 | 0.01222 | -0.1064 | 19.1244
-2 | 0.2476 | 0.0104 | -0.0999 | 23.8077
-1.5 | 0.2962 | 0.01057 | -0.0987 | 28.0227
-1 | 0.348 | 0.01091 | -0.098 | 31.8973
-0.5 | 0.4007 | 0.01126 | -0.0975 | 35.5861
0 | 0.4555 | 0.01156 | -0.0973 | 39.4031
0.5 | 0.5137 | 0.01175 | -0.0979 | 43.7191
1 | 0.5753 | 0.01187 | -0.0995 | 48.4667
1.5 | 0.6258 | 0.01224 | -0.099 | 51.1275
2 | 0.6564 | 0.01277 | -0.0949 | 51.4017
2.5 | 0.7088 | 0.01288 | -0.0946 | 55.0311
3 | 0.773 | 0.01276 | -0.0965 | 60.5799
3.5 | 0.8431 | 0.01248 | -0.0994 | 67.5561
4 | 0.9198 | 0.01231 | -0.1036 | 74.7197
4.5 | 0.9226 | 0.01277 | -0.0938 | 72.2475
5 | 0.9896 | 0.01236 | -0.0959 | 80.0647
5.5 | 1.0914 | 0.01127 | -0.1043 | 96.8412
6 | 1.0868 | 0.01135 | -0.0926 | 95.7533
6.5 | 1.1046 | 0.01155 | -0.0856 | 95.6364
7 | 1.1058 | 0.01238 | -0.0763 | 89.3215
7.5 | 1.0901 | 0.01434 | -0.0651 | 76.0181
8 | 1.0955 | 0.01564 | -0.0571 | 70.0448
8.5 | 1.1019 | 0.01932 | -0.0534 | 57.0342
9 | 1.0829 | 0.0232 | -0.0447 | 46.6767
9.5 | 1.0707 | 0.02703 | -0.0373 | 39.6115
10 | 1.0635 | 0.03081 | -0.031 | 34.518
10.5 | 1.0572 | 0.03473 | -0.0253 | 30.4405
11 | 1.0499 | 0.03898 | -0.0199 | 26.9343
11.5 | 1.0466 | 0.04328 | -0.0154 | 24.1821
12 | 1.0676 | 0.0461 | -0.0132 | 23.1584
12.5 | 1.0882 | 0.04908 | -0.0112 | 22.172
13 | 1.109 | 0.05219 | -0.0095 | 21.2493
13.5 | 1.1273 | 0.05562 | -0.0078 | 20.2679
14 | 1.1389 | 0.05978 | -0.006 | 19.0515
14.5 | 1.1543 | 0.06379 | -0.0047 | 18.0953
15 | 1.1679 | 0.06809 | -0.0037 | 17.1523
15.5 | 1.1714 | 0.07353 | -0.0026 | 15.9309
16 | 1.1831 | 0.07836 | -0.0021 | 15.0983
16.5 | 1.1943 | 0.08334 | -0.002 | 14.3305
17 | 1.2041 | 0.08858 | -0.002 | 13.5934
17.5 | 1.2127 | 0.09411 | -0.0025 | 12.886
18 | 1.2194 | 0.0997 | -0.003 | 12.2307
18.5 | 1.2265 | 0.10551 | -0.0039 | 11.6245
19 | 1.233 | 0.11161 | -0.0053 | 11.0474
19.5 | 1.2365 | 0.11831 | -0.0074 | 10.4514
20 | 1.2372 | 0.12539 | -0.0099 | 9.8668

## 39. Re 750k Mach 0.50 (1)
BIGFOIL.COM POLAR EXPORT
NACA66-619 a=0.6
NACA66-619 a=0.6 |  |  |  | Cl Max: | 1.563 | at alpha= | 8.5 | deg
JavaFoil+Calcfoil stall+Eppler ext transition |  |  |  | L/D Max: | 110.066 | at alpha= | 5.5 | deg
Re: | 750000 |  |  | Cd Min: | 0.00768 | at alpha= | -0.5 | deg
Mach: | 0.5 |  |  | Cl=0 at alpha= | -4.3239 | deg
|  |  |  | @ Cl=0.1, Cd= | 0.011157
|  |  |  | @ Cl=0.4, Cd= | 0.010255
|  |  |  | @ Cl=0.6, Cd= | 0.0087192
alpha (deg) | Cl | Cd | Cm | Cl/Cd
-20 | -0.895 | 0.20759 | -0.031 | -4.313
-19.5 | -0.868 | 0.19849 | -0.032 | -4.371
-19 | -0.839 | 0.2006 | -0.033 | -4.185
-18.5 | -0.809 | 0.18798 | -0.032 | -4.305
-18 | -0.781 | 0.18486 | -0.032 | -4.225
-17.5 | -0.753 | 0.18003 | -0.033 | -4.183
-17 | -0.725 | 0.17107 | -0.034 | -4.237
-16.5 | -0.697 | 0.16658 | -0.034 | -4.182
-16 | -0.667 | 0.1632 | -0.033 | -4.086
-15.5 | -0.638 | 0.15757 | -0.033 | -4.052
-15 | -0.61 | 0.15349 | -0.034 | -3.975
-14.5 | -0.582 | 0.14466 | -0.034 | -4.023
-14 | -0.554 | 0.14691 | -0.035 | -3.768
-13.5 | -0.525 | 0.13797 | -0.036 | -3.807
-13 | -0.497 | 0.12902 | -0.036 | -3.851
-12.5 | -0.468 | 0.12382 | -0.035 | -3.776
-12 | -0.439 | 0.11896 | -0.035 | -3.689
-11.5 | -0.41 | 0.11568 | -0.035 | -3.548
-11 | -0.382 | 0.11238 | -0.036 | -3.398
-10.5 | -0.353 | 0.1051 | -0.037 | -3.363
-10 | -0.326 | 0.07566 | -0.041 | -4.305
-9.5 | -0.297 | 0.06966 | -0.041 | -4.264
-9 | -0.268 | 0.0867 | -0.039 | -3.089
-8.5 | -0.368 | 0.06499 | -0.041 | -5.659
-8 | -0.359 | 0.05708 | -0.043 | -6.287
-7.5 | -0.328 | 0.05152 | -0.046 | -6.362
-7 | -0.285 | 0.04764 | -0.042 | -5.986
-6.5 | -0.238 | 0.0446 | -0.042 | -5.329
-6 | -0.186 | 0.04186 | -0.044 | -4.454
-5.5 | -0.133 | 0.03933 | -0.047 | -3.372
-5 | -0.077 | 0.037 | -0.05 | -2.083
-4.5 | -0.025 | 0.0117 | -0.097 | -2.103
-4 | 0.046 | 0.01137 | -0.099 | 4.013
-3.5 | 0.117 | 0.01109 | -0.1 | 10.522
-3 | 0.188 | 0.01083 | -0.102 | 17.391
-2.5 | 0.261 | 0.01058 | -0.103 | 24.621
-2 | 0.335 | 0.01039 | -0.105 | 32.224
-1.5 | 0.407 | 0.01024 | -0.106 | 39.761
-1 | 0.48 | 0.01011 | -0.108 | 47.435
-0.5 | 0.556 | 0.00768 | -0.11 | 72.403
0 | 0.603 | 0.00879 | -0.111 | 68.645
0.5 | 0.672 | 0.00896 | -0.113 | 74.996
1 | 0.741 | 0.00913 | -0.114 | 81.135
1.5 | 0.809 | 0.00933 | -0.115 | 86.697
2 | 0.877 | 0.00954 | -0.117 | 91.909
2.5 | 0.945 | 0.00983 | -0.118 | 96.145
3 | 1.013 | 0.01014 | -0.119 | 99.912
3.5 | 1.08 | 0.01043 | -0.121 | 103.578
4 | 1.148 | 0.01077 | -0.122 | 106.588
4.5 | 1.201 | 0.01117 | -0.123 | 107.451
5 | 1.263 | 0.01156 | -0.125 | 109.182
5.5 | 1.321 | 0.01201 | -0.126 | 110.066
6 | 1.391 | 0.02578 | -0.129 | 53.955
6.5 | 1.445 | 0.02728 | -0.13 | 52.969
7 | 1.492 | 0.02877 | -0.131 | 51.861
7.5 | 1.53 | 0.03049 | -0.133 | 50.181
8 | 1.556 | 0.03216 | -0.134 | 48.366
8.5 | 1.563 | 0.03411 | -0.135 | 45.827
9 | 1.542 | 0.03648 | -0.137 | 42.26
9.5 | 1.457 | 0.03889 | -0.138 | 37.468
10 | 0.805 | 0.07561 | -0.057 | 10.648
10.5 | 0.832 | 0.09987 | -0.054 | 8.33
11 | 0.859 | 0.1116 | -0.057 | 7.701
11.5 | 0.886 | 0.11238 | -0.058 | 7.888
12 | 0.914 | 0.11773 | -0.06 | 7.762
12.5 | 0.942 | 0.12629 | -0.067 | 7.459
13 | 0.969 | 0.12981 | -0.067 | 7.464
13.5 | 0.996 | 0.13384 | -0.068 | 7.439

## 40. Re 750k Mach 0.50 (2)
BIGFOIL.COM POLAR EXPORT
NACA66-619 a=0.6
NACA66-619 a=0.6 |  |  |  | Cl Max: | 1.1047 | at alpha= | 16 | deg
XFOIL ncrit=9 |  |  |  | L/D Max: | 42.1029 | at alpha= | 7.5 | deg
Re: | 750000 |  |  | Cd Min: | 0.22054 | at alpha= | 20 | deg
Mach: | 0.5 |  |  | Cl=0 at alpha= | -1.8741 | deg
|  |  |  | @ Cl=0.1, Cd= | 0.022935
|  |  |  | @ Cl=0.4, Cd= | 0.022919
|  |  |  | @ Cl=0.6, Cd= | 0.023184
alpha (deg) | Cl | Cd | Cm | Cl/Cd
-20 | -0.2487 | 0.2127 | -0.0838 | -1.1693
-19.5 | -0.229 | 0.20476 | -0.0887 | -1.1184
-18.5 | -0.1932 | 0.1883 | -0.0976 | -1.026
-18 | -0.1713 | 0.18186 | -0.1017 | -0.94193
-17.5 | -0.1512 | 0.17462 | -0.1062 | -0.86588
-17 | -0.1349 | 0.16638 | -0.1107 | -0.81079
-16.5 | -0.1165 | 0.15905 | -0.115 | -0.73247
-16 | -0.101 | 0.15114 | -0.1194 | -0.66825
-15.5 | -0.0851 | 0.14362 | -0.1237 | -0.59254
-15 | -0.0645 | 0.13786 | -0.128 | -0.46787
-14.5 | -0.0441 | 0.13187 | -0.1315 | -0.33442
-14 | -0.0437 | 0.12241 | -0.1373 | -0.357
-13.5 | -0.0148 | 0.11793 | -0.1395 | -0.1255
-13 | -0.0159 | 0.10898 | -0.1459 | -0.1459
-12.5 | -0.0118 | 0.10037 | -0.1509 | -0.11757
-12 | 0.0113 | 0.09569 | -0.1521 | 0.11809
-11.5 | 0.0227 | 0.08918 | -0.1555 | 0.25454
-11 | 0.0314 | 0.08258 | -0.1589 | 0.38024
-10.5 | -0.0069 | 0.06583 | -0.1722 | -0.10482
-10 | -0.0176 | 0.05683 | -0.1748 | -0.3097
-9.5 | -0.0637 | 0.04647 | -0.1796 | -1.3708
-9 | -0.1087 | 0.03909 | -0.1781 | -2.7808
-8.5 | -0.1557 | 0.03234 | -0.1717 | -4.8145
-8 | -0.1741 | 0.02822 | -0.1637 | -6.1694
-7.5 | -0.1757 | 0.02536 | -0.1552 | -6.9282
-7 | -0.1537 | 0.02275 | -0.1493 | -6.756
-6.5 | -0.1101 | 0.02043 | -0.1462 | -5.3891
-6 | -0.0549 | 0.01887 | -0.1446 | -2.9094
-5.5 | 0.0001 | 0.01774 | -0.1429 | 0.005637
-5 | 0.0418 | 0.01719 | -0.1388 | 2.4316
-4.5 | 0.0749 | 0.01691 | -0.1333 | 4.4293
-4 | 0.0996 | 0.01666 | -0.1264 | 5.9784
-3.5 | 0.1262 | 0.01654 | -0.1197 | 7.63
-3 | 0.1595 | 0.01654 | -0.1142 | 9.6433
-2.5 | 0.0183 | 0.02089 | -0.0797 | 0.87602
-2 | -0.0148 | 0.02383 | -0.0654 | -0.62107
-1.5 | 0.044 | 0.02335 | -0.0644 | 1.8844
-1 | 0.1074 | 0.02288 | -0.0641 | 4.6941
-0.5 | 0.1545 | 0.02061 | -0.0621 | 7.4964
1.5 | 0.2994 | 0.02337 | -0.0457 | 12.8113
2 | 0.3694 | 0.02307 | -0.0466 | 16.0121
2.5 | 0.4425 | 0.02271 | -0.0482 | 19.4848
3 | 0.5183 | 0.02219 | -0.0503 | 23.3574
5 | 0.7041 | 0.02445 | -0.0425 | 28.7975
5.5 | 0.7702 | 0.02423 | -0.0429 | 31.787
6 | 0.8508 | 0.02328 | -0.0447 | 36.5464
6.5 | 0.9009 | 0.02382 | -0.0429 | 37.8212
7 | 0.9657 | 0.02362 | -0.0424 | 40.8848
7.5 | 1.0151 | 0.02411 | -0.0399 | 42.1029
8 | 1.0479 | 0.02524 | -0.0351 | 41.5174
8.5 | 1.0714 | 0.02871 | -0.0328 | 37.318
9 | 1.0733 | 0.03292 | -0.0277 | 32.6033
9.5 | 1.0646 | 0.0374 | -0.021 | 28.4652
10 | 1.052 | 0.04243 | -0.0147 | 24.7938
10.5 | 1.0323 | 0.04828 | -0.0089 | 21.3815
11 | 1.016 | 0.05445 | -0.0041 | 18.6593
11.5 | 1.0296 | 0.05894 | -0.0015 | 17.4686
12 | 1.0461 | 0.06346 | 0.0006 | 16.4844
12.5 | 1.0562 | 0.06879 | 0.0025 | 15.354
13 | 1.0665 | 0.07436 | 0.0039 | 14.3424
13.5 | 1.0746 | 0.08039 | 0.0048 | 13.3673
14 | 1.0763 | 0.08723 | 0.0053 | 12.3386
14.5 | 1.087 | 0.09339 | 0.0056 | 11.6394
15 | 1.0967 | 0.09979 | 0.0055 | 10.9901
15.5 | 1.104 | 0.10669 | 0.0049 | 10.3477
16 | 1.1047 | 0.11469 | 0.0032 | 9.6321
16.5 | 1.0974 | 0.12401 | 0.0001 | 8.8493
17 | 1.0843 | 0.13471 | -0.0045 | 8.0491
17.5 | 1.0625 | 0.14728 | -0.0112 | 7.2141
18 | 1.0399 | 0.16062 | -0.0192 | 6.4743
18.5 | 1.0131 | 0.17569 | -0.029 | 5.7664
19 | 0.9858 | 0.19219 | -0.0396 | 5.1293
19.5 | 0.9657 | 0.20873 | -0.0496 | 4.6266
20 | 0.9662 | 0.22054 | -0.0566 | 4.3811

## 41. Re 1M Mach 0.00 (1)
BIGFOIL.COM POLAR EXPORT
NACA66-619 a=0.6
NACA66-619 a=0.6 |  |  |  | Cl Max: | 1.738 | at alpha= | 14 | deg
JavaFoil+Calcfoil stall+Eppler ext transition |  |  |  | L/D Max: | 142.971 | at alpha= | 6 | deg
Re: | 1000000 |  |  | Cd Min: | 0.00609 | at alpha= | -1 | deg
Mach: | 0 |  |  | Cl=0 at alpha= | -4.3226 | deg
|  |  |  | @ Cl=0.1, Cd= | 0.008709
|  |  |  | @ Cl=0.4, Cd= | 0.0068802
|  |  |  | @ Cl=0.6, Cd= | 0.0066747
alpha (deg) | Cl | Cd | Cm | Cl/Cd
-20 | -0.665 | 0.18516 | -0.024 | -3.59
-19.5 | -0.679 | 0.1773 | -0.025 | -3.83
-19 | -0.693 | 0.16382 | -0.025 | -4.228
-18.5 | -0.705 | 0.15669 | -0.026 | -4.498
-18 | -0.716 | 0.1505 | -0.026 | -4.754
-17.5 | -0.725 | 0.14202 | -0.027 | -5.102
-17 | -0.732 | 0.13662 | -0.028 | -5.357
-16.5 | -0.737 | 0.12901 | -0.028 | -5.709
-16 | -0.739 | 0.12274 | -0.029 | -6.022
-15.5 | -0.739 | 0.11639 | -0.03 | -6.349
-15 | -0.736 | 0.1103 | -0.031 | -6.673
-14.5 | -0.73 | 0.10437 | -0.031 | -6.994
-14 | -0.721 | 0.09843 | -0.032 | -7.321
-13.5 | -0.708 | 0.09197 | -0.033 | -7.697
-13 | -0.692 | 0.08692 | -0.034 | -7.963
-12.5 | -0.673 | 0.08167 | -0.036 | -8.242
-12 | -0.651 | 0.07649 | -0.037 | -8.505
-11.5 | -0.625 | 0.07223 | -0.038 | -8.648
-11 | -0.597 | 0.06656 | -0.041 | -8.968
-10.5 | -0.57 | 0.05888 | -0.046 | -9.674
-10 | -0.622 | 0.01695 | -0.07 | -36.681
-9.5 | -0.584 | 0.01439 | -0.072 | -40.576
-9 | -0.536 | 0.01369 | -0.074 | -39.182
-8.5 | -0.399 | 0.05071 | -0.039 | -7.877
-8 | -0.355 | 0.0479 | -0.04 | -7.409
-7.5 | -0.378 | 0.01146 | -0.078 | -32.961
-7 | -0.321 | 0.0111 | -0.08 | -28.924
-6.5 | -0.263 | 0.01079 | -0.081 | -24.398
-6 | -0.204 | 0.0105 | -0.082 | -19.439
-5.5 | -0.144 | 0.01019 | -0.084 | -14.126
-5 | -0.083 | 0.00992 | -0.085 | -8.387
-4.5 | -0.022 | 0.0097 | -0.086 | -2.241
-4 | 0.04 | 0.00949 | -0.088 | 4.238
-3.5 | 0.103 | 0.00867 | -0.089 | 11.83
-3 | 0.166 | 0.00932 | -0.091 | 17.781
-2.5 | 0.229 | 0.00906 | -0.092 | 25.244
-2 | 0.293 | 0.00882 | -0.093 | 33.193
-1.5 | 0.356 | 0.00871 | -0.094 | 40.827
-1 | 0.419 | 0.00609 | -0.096 | 68.747
-0.5 | 0.482 | 0.00614 | -0.097 | 78.451
0 | 0.531 | 0.00657 | -0.098 | 80.812
0.5 | 0.592 | 0.00666 | -0.099 | 88.836
1 | 0.652 | 0.00677 | -0.101 | 96.308
1.5 | 0.713 | 0.00689 | -0.102 | 103.396
2 | 0.773 | 0.007 | -0.103 | 110.365
2.5 | 0.833 | 0.00717 | -0.104 | 116.128
3 | 0.892 | 0.00731 | -0.106 | 122.145
3.5 | 0.952 | 0.00749 | -0.107 | 127.061
4 | 1.011 | 0.00765 | -0.108 | 132.273
4.5 | 1.062 | 0.00786 | -0.109 | 135.159
5 | 1.119 | 0.0081 | -0.11 | 138.052
5.5 | 1.174 | 0.00832 | -0.111 | 141.033
6 | 1.228 | 0.00859 | -0.112 | 142.971
6.5 | 1.281 | 0.01941 | -0.114 | 66.004
7 | 1.333 | 0.02022 | -0.115 | 65.897
7.5 | 1.382 | 0.02111 | -0.116 | 65.447
8 | 1.429 | 0.02199 | -0.117 | 64.995
8.5 | 1.474 | 0.02289 | -0.118 | 64.378
9 | 1.516 | 0.02382 | -0.12 | 63.648
9.5 | 1.555 | 0.0248 | -0.121 | 62.713
10 | 1.592 | 0.02582 | -0.122 | 61.65
10.5 | 1.625 | 0.02705 | -0.123 | 60.059
11 | 1.655 | 0.02814 | -0.124 | 58.806
11.5 | 1.681 | 0.02948 | -0.125 | 57.015
12 | 1.703 | 0.03076 | -0.126 | 55.373
12.5 | 1.721 | 0.03224 | -0.127 | 53.379
13 | 1.731 | 0.0338 | -0.128 | 51.212
13.5 | 1.737 | 0.03531 | -0.129 | 49.18
14 | 1.738 | 0.03689 | -0.13 | 47.111
14.5 | 1.734 | 0.03866 | -0.131 | 44.849
15 | 1.726 | 0.0404 | -0.132 | 42.718
15.5 | 1.713 | 0.04255 | -0.133 | 40.259
16 | 1.696 | 0.04472 | -0.134 | 37.932
16.5 | 1.675 | 0.04694 | -0.135 | 35.688
17 | 1.651 | 0.04935 | -0.135 | 33.451
17.5 | 1.622 | 0.052 | -0.136 | 31.192
18 | 1.588 | 0.05595 | -0.136 | 28.387
18.5 | 1.37 | 0.13201 | -0.1 | 10.379
19 | 1.319 | 0.14956 | -0.09 | 8.818

## 42. Re 1M Mach 0.00 (2)
BIGFOIL.COM POLAR EXPORT
NACA66-619 a=0.6
NACA66-619 a=0.6 |  |  |  | Cl Max: | 1.3103 | at alpha= | 19.5 | deg
XFOIL ncrit=9 |  |  |  | L/D Max: | 142.796 | at alpha= | 6.5 | deg
Re: | 1000000 |  |  | Cd Min: | 0.10491 | at alpha= | 20 | deg
Mach: | 0 |  |  | Cl=0 at alpha= | -4.8864 | deg
|  |  |  | @ Cl=0.1, Cd= | 0.010979
|  |  |  | @ Cl=0.4, Cd= | 0.0081759
|  |  |  | @ Cl=0.6, Cd= | 0.0089022
alpha (deg) | Cl | Cd | Cm | Cl/Cd
-18.5 | -0.6615 | 0.07718 | -0.12 | -8.5709
-18 | -0.7045 | 0.06282 | -0.1295 | -11.2146
-17.5 | -0.7398 | 0.05199 | -0.1357 | -14.2297
-17 | -0.7587 | 0.04473 | -0.1383 | -16.9618
-16.5 | -0.6989 | 0.04622 | -0.1393 | -15.1212
-16 | -0.7101 | 0.04093 | -0.1399 | -17.3491
-15.5 | -0.7069 | 0.03756 | -0.1394 | -18.8206
-15 | -0.7042 | 0.03434 | -0.138 | -20.5067
-14.5 | -0.6882 | 0.0325 | -0.1366 | -21.1754
-14 | -0.6814 | 0.02984 | -0.134 | -22.8351
-13.5 | -0.6658 | 0.02812 | -0.1314 | -23.6771
-13 | -0.6487 | 0.0266 | -0.1284 | -24.3872
-12.5 | -0.6317 | 0.02391 | -0.1253 | -26.4199
-12 | -0.6026 | 0.02236 | -0.1232 | -26.9499
-11.5 | -0.5722 | 0.02144 | -0.1208 | -26.6884
-11 | -0.5418 | 0.02074 | -0.118 | -26.1234
-10.5 | -0.5095 | 0.01999 | -0.1152 | -25.4877
-10 | -0.469 | 0.01878 | -0.1138 | -24.9734
-9.5 | -0.4276 | 0.01807 | -0.1124 | -23.6635
-9 | -0.3858 | 0.01778 | -0.1109 | -21.6985
-8.5 | -0.3352 | 0.01586 | -0.1114 | -21.1349
-8 | -0.2889 | 0.0151 | -0.1108 | -19.1325
-7.5 | -0.2426 | 0.01443 | -0.11 | -16.8122
-7 | -0.1967 | 0.01386 | -0.1092 | -14.1919
-6.5 | -0.15 | 0.0133 | -0.1083 | -11.2782
-6 | -0.1019 | 0.01287 | -0.1077 | -7.9176
-5.5 | -0.0603 | 0.01207 | -0.1061 | -4.9959
-5 | -0.0114 | 0.01171 | -0.1056 | -0.97353
-4.5 | 0.0388 | 0.01141 | -0.1053 | 3.4005
-4 | 0.088 | 0.01103 | -0.1048 | 7.9782
-3.5 | 0.1396 | 0.01081 | -0.1048 | 12.914
-3 | 0.1914 | 0.01058 | -0.1048 | 18.0907
-2.5 | 0.2338 | 0.00976 | -0.1033 | 23.9549
-2 | 0.264 | 0.00812 | -0.1 | 32.5123
-1.5 | 0.3158 | 0.00792 | -0.0999 | 39.8737
-1 | 0.3727 | 0.00807 | -0.1007 | 46.1834
-0.5 | 0.4294 | 0.00829 | -0.1014 | 51.7973
0 | 0.4845 | 0.0087 | -0.1019 | 55.6897
0.5 | 0.5406 | 0.00886 | -0.1026 | 61.0158
1 | 0.5969 | 0.0089 | -0.1035 | 67.0674
1.5 | 0.6526 | 0.00894 | -0.1043 | 72.9978
2 | 0.7087 | 0.00899 | -0.1051 | 78.832
2.5 | 0.7666 | 0.009 | -0.1063 | 85.1778
3 | 0.827 | 0.00896 | -0.108 | 92.2991
3.5 | 0.8881 | 0.00905 | -0.1099 | 98.1326
4 | 0.9386 | 0.00902 | -0.1096 | 104.0576
4.5 | 0.9915 | 0.00897 | -0.1097 | 110.5351
5 | 1.054 | 0.00858 | -0.1116 | 122.8438
5.5 | 1.0981 | 0.00839 | -0.1099 | 130.882
6 | 1.1474 | 0.00816 | -0.1091 | 140.6127
6.5 | 1.1595 | 0.00812 | -0.1008 | 142.7956
7 | 1.1634 | 0.00871 | -0.0916 | 133.5706
7.5 | 1.1383 | 0.01047 | -0.0781 | 108.7202
8.5 | 1.0633 | 0.01699 | -0.0506 | 62.5839
9 | 1.0659 | 0.02134 | -0.0476 | 49.9485
9.5 | 1.06 | 0.02464 | -0.041 | 43.0195
10 | 1.06 | 0.02775 | -0.0355 | 38.1982
10.5 | 1.0598 | 0.03103 | -0.0303 | 34.154
11 | 1.058 | 0.0346 | -0.0253 | 30.578
11.5 | 1.0652 | 0.03783 | -0.0215 | 28.1575
12 | 1.0885 | 0.0401 | -0.0196 | 27.1446
12.5 | 1.1148 | 0.04224 | -0.018 | 26.392
13 | 1.1362 | 0.04484 | -0.0162 | 25.339
13.5 | 1.1616 | 0.04715 | -0.0149 | 24.6363
14 | 1.1838 | 0.04982 | -0.0136 | 23.7615
14.5 | 1.1965 | 0.0534 | -0.0117 | 22.4064
15 | 1.2204 | 0.05609 | -0.0108 | 21.7579
15.5 | 1.2379 | 0.05944 | -0.0098 | 20.826
16 | 1.2549 | 0.06296 | -0.0089 | 19.9317
16.5 | 1.2639 | 0.06741 | -0.0079 | 18.7494
17 | 1.2671 | 0.07262 | -0.0071 | 17.4484
17.5 | 1.2833 | 0.07659 | -0.007 | 16.7555
18 | 1.2923 | 0.08148 | -0.0071 | 15.8603
18.5 | 1.3024 | 0.08634 | -0.0075 | 15.0845
19 | 1.3081 | 0.09186 | -0.0081 | 14.2401
19.5 | 1.3103 | 0.09796 | -0.0091 | 13.3759
20 | 1.3056 | 0.10491 | -0.0103 | 12.445

## 43. Re 1M Mach 0.10 (1)
BIGFOIL.COM POLAR EXPORT
NACA66-619 a=0.6
NACA66-619 a=0.6 |  |  |  | Cl Max: | 1.729 | at alpha= | 13.5 | deg
JavaFoil+Calcfoil stall+Eppler ext transition |  |  |  | L/D Max: | 142.669 | at alpha= | 6 | deg
Re: | 1000000 |  |  | Cd Min: | 0.00615 | at alpha= | -1 | deg
Mach: | 0.1 |  |  | Cl=0 at alpha= | -4.3226 | deg
|  |  |  | @ Cl=0.1, Cd= | 0.0087486
|  |  |  | @ Cl=0.4, Cd= | 0.00699
|  |  |  | @ Cl=0.6, Cd= | 0.006735
alpha (deg) | Cl | Cd | Cm | Cl/Cd
-20 | -0.617 | 0.18872 | -0.024 | -3.272
-19.5 | -0.635 | 0.18072 | -0.024 | -3.514
-19 | -0.652 | 0.16806 | -0.025 | -3.879
-18.5 | -0.667 | 0.16032 | -0.026 | -4.162
-18 | -0.681 | 0.15446 | -0.026 | -4.412
-17.5 | -0.694 | 0.14528 | -0.027 | -4.777
-17 | -0.704 | 0.13671 | -0.028 | -5.153
-16.5 | -0.713 | 0.13171 | -0.028 | -5.41
-16 | -0.718 | 0.12347 | -0.029 | -5.817
-15.5 | -0.721 | 0.11902 | -0.03 | -6.059
-15 | -0.721 | 0.11252 | -0.031 | -6.408
-14.5 | -0.718 | 0.106 | -0.031 | -6.77
-14 | -0.711 | 0.09985 | -0.032 | -7.118
-13.5 | -0.7 | 0.09291 | -0.033 | -7.536
-13 | -0.686 | 0.08745 | -0.034 | -7.844
-12.5 | -0.669 | 0.0826 | -0.035 | -8.094
-12 | -0.648 | 0.0775 | -0.037 | -8.357
-11.5 | -0.623 | 0.07288 | -0.038 | -8.544
-11 | -0.595 | 0.06791 | -0.04 | -8.761
-10.5 | -0.567 | 0.06118 | -0.044 | -9.266
-10 | -0.543 | 0.04994 | -0.052 | -10.878
-9.5 | -0.584 | 0.01453 | -0.072 | -40.183
-9 | -0.537 | 0.01384 | -0.074 | -38.82
-8.5 | -0.4 | 0.05087 | -0.039 | -7.872
-8 | -0.434 | 0.01188 | -0.077 | -36.547
-7.5 | -0.379 | 0.01152 | -0.079 | -32.89
-7 | -0.322 | 0.01115 | -0.08 | -28.914
-6.5 | -0.264 | 0.01084 | -0.081 | -24.383
-6 | -0.205 | 0.01054 | -0.083 | -19.441
-5.5 | -0.145 | 0.01024 | -0.084 | -14.126
-5 | -0.084 | 0.00999 | -0.085 | -8.364
-4.5 | -0.022 | 0.00972 | -0.087 | -2.246
-4 | 0.04 | 0.00952 | -0.088 | 4.243
-3.5 | 0.103 | 0.00871 | -0.089 | 11.832
-3 | 0.167 | 0.00932 | -0.091 | 17.868
-2.5 | 0.23 | 0.00906 | -0.092 | 25.377
-2 | 0.294 | 0.00893 | -0.094 | 32.952
-1.5 | 0.357 | 0.00871 | -0.095 | 41.052
-1 | 0.421 | 0.00615 | -0.096 | 68.464
-0.5 | 0.484 | 0.00619 | -0.097 | 78.14
0 | 0.534 | 0.00664 | -0.099 | 80.386
0.5 | 0.595 | 0.00673 | -0.1 | 88.314
1 | 0.655 | 0.00679 | -0.101 | 96.501
1.5 | 0.716 | 0.00691 | -0.102 | 103.604
2 | 0.776 | 0.00707 | -0.104 | 109.862
2.5 | 0.837 | 0.0072 | -0.105 | 116.242
3 | 0.897 | 0.00737 | -0.106 | 121.619
3.5 | 0.956 | 0.00753 | -0.107 | 127.101
4 | 1.016 | 0.00772 | -0.108 | 131.582
4.5 | 1.067 | 0.0079 | -0.11 | 135.118
5 | 1.124 | 0.00814 | -0.111 | 138.108
5.5 | 1.179 | 0.0084 | -0.112 | 140.254
6 | 1.233 | 0.00864 | -0.113 | 142.669
6.5 | 1.287 | 0.0196 | -0.114 | 65.679
7 | 1.338 | 0.02054 | -0.115 | 65.158
7.5 | 1.388 | 0.02133 | -0.117 | 65.037
8 | 1.434 | 0.02217 | -0.118 | 64.712
8.5 | 1.479 | 0.02309 | -0.119 | 64.053
9 | 1.521 | 0.02407 | -0.12 | 63.182
9.5 | 1.56 | 0.02512 | -0.121 | 62.107
10 | 1.596 | 0.02617 | -0.122 | 60.986
10.5 | 1.628 | 0.02744 | -0.123 | 59.329
11 | 1.657 | 0.02846 | -0.125 | 58.199
11.5 | 1.681 | 0.02995 | -0.126 | 56.137
12 | 1.702 | 0.03129 | -0.127 | 54.403
12.5 | 1.718 | 0.0327 | -0.128 | 52.526
13 | 1.726 | 0.03432 | -0.129 | 50.29
13.5 | 1.729 | 0.03588 | -0.13 | 48.18
14 | 1.727 | 0.03753 | -0.131 | 46.001
14.5 | 1.719 | 0.03925 | -0.132 | 43.8
15 | 1.707 | 0.04109 | -0.133 | 41.554
15.5 | 1.691 | 0.04322 | -0.134 | 39.121
16 | 1.669 | 0.0455 | -0.134 | 36.675
16.5 | 1.643 | 0.04819 | -0.135 | 34.094
17 | 1.613 | 0.05082 | -0.136 | 31.733
17.5 | 1.577 | 0.05416 | -0.136 | 29.11
18 | 1.337 | 0.13969 | -0.087 | 9.57
18.5 | 1.292 | 0.15295 | -0.077 | 8.447

## 44. Re 1M Mach 0.10 (2)
BIGFOIL.COM POLAR EXPORT
NACA66-619 a=0.6
NACA66-619 a=0.6 |  |  |  | Cl Max: | 1.2999 | at alpha= | 19 | deg
XFOIL ncrit=9 |  |  |  | L/D Max: | 140.509 | at alpha= | 6.5 | deg
Re: | 1000000 |  |  | Cd Min: | 0.1564 | at alpha= | -18.5 | deg
Mach: | 0.1 |  |  | Cl=0 at alpha= | -4.8982 | deg
|  |  |  | @ Cl=0.1, Cd= | 0.011042
|  |  |  | @ Cl=0.4, Cd= | 0.0082469
|  |  |  | @ Cl=0.6, Cd= | 0.0089709
alpha (deg) | Cl | Cd | Cm | Cl/Cd
-18.5 | -0.2854 | 0.1564 | -0.0846 | -1.8248
-17 | -0.7019 | 0.05165 | -0.1381 | -13.5895
-16 | -0.6441 | 0.04765 | -0.1412 | -13.5173
-15 | -0.6672 | 0.0375 | -0.1414 | -17.792
-14.5 | -0.6534 | 0.03534 | -0.1405 | -18.489
-14 | -0.6568 | 0.03181 | -0.1378 | -20.6476
-13.5 | -0.6468 | 0.02961 | -0.1351 | -21.844
-13 | -0.6344 | 0.02766 | -0.1319 | -22.9356
-12.5 | -0.6222 | 0.02526 | -0.1282 | -24.6318
-12 | -0.5977 | 0.02307 | -0.1257 | -25.9081
-11.5 | -0.5683 | 0.02198 | -0.1232 | -25.8553
-11 | -0.5388 | 0.02124 | -0.1202 | -25.3672
-10.5 | -0.5077 | 0.02046 | -0.1172 | -24.8143
-10 | -0.4686 | 0.01918 | -0.1155 | -24.4317
-9.5 | -0.4276 | 0.01837 | -0.1139 | -23.2771
-9 | -0.3855 | 0.01796 | -0.1124 | -21.4644
-8.5 | -0.3349 | 0.01609 | -0.1128 | -20.8142
-8 | -0.2882 | 0.01528 | -0.1121 | -18.8613
-7.5 | -0.2415 | 0.0146 | -0.1113 | -16.5411
-7 | -0.1954 | 0.01398 | -0.1104 | -13.9771
-6.5 | -0.1488 | 0.01339 | -0.1095 | -11.1128
-6 | -0.1008 | 0.01294 | -0.1088 | -7.7898
-5.5 | -0.059 | 0.01215 | -0.1071 | -4.856
-5 | -0.0102 | 0.01178 | -0.1065 | -0.86587
-4.5 | 0.0399 | 0.01146 | -0.1061 | 3.4817
-4 | 0.0893 | 0.01109 | -0.1056 | 8.0523
-3.5 | 0.141 | 0.01086 | -0.1055 | 12.9834
-3 | 0.1929 | 0.01063 | -0.1055 | 18.1468
-2.5 | 0.2366 | 0.00989 | -0.1042 | 23.9232
-2 | 0.2672 | 0.00828 | -0.1009 | 32.2705
-1.5 | 0.3175 | 0.00797 | -0.1004 | 39.8369
-1 | 0.3745 | 0.00813 | -0.1012 | 46.064
-0.5 | 0.4312 | 0.00839 | -0.1019 | 51.3945
0 | 0.4864 | 0.00875 | -0.1023 | 55.5886
0.5 | 0.5425 | 0.00892 | -0.103 | 60.8184
1 | 0.599 | 0.00897 | -0.1039 | 66.7781
1.5 | 0.6547 | 0.00902 | -0.1046 | 72.5831
2 | 0.7113 | 0.00907 | -0.1054 | 78.4234
2.5 | 0.7698 | 0.00907 | -0.1067 | 84.8732
3 | 0.831 | 0.00904 | -0.1084 | 91.9248
3.5 | 0.8913 | 0.00919 | -0.1101 | 96.9859
4 | 0.9415 | 0.00911 | -0.1096 | 103.348
4.5 | 0.9951 | 0.00905 | -0.1099 | 109.9558
5 | 1.0593 | 0.00867 | -0.112 | 122.1799
5.5 | 1.1018 | 0.00846 | -0.1098 | 130.2364
6 | 1.1499 | 0.00825 | -0.1087 | 139.3818
6.5 | 1.1592 | 0.00825 | -0.0998 | 140.5091
7 | 1.1621 | 0.0089 | -0.0904 | 130.573
7.5 | 1.1361 | 0.01077 | -0.0768 | 105.4875
8.5 | 1.0621 | 0.01743 | -0.0497 | 60.9352
9.5 | 1.0582 | 0.02518 | -0.0401 | 42.0254
10 | 1.0582 | 0.02832 | -0.0346 | 37.3658
10.5 | 1.0581 | 0.03163 | -0.0294 | 33.4524
11 | 1.0562 | 0.03526 | -0.0244 | 29.9546
11.5 | 1.0635 | 0.03854 | -0.0206 | 27.5947
12 | 1.0879 | 0.04078 | -0.0187 | 26.6773
12.5 | 1.1137 | 0.04301 | -0.0171 | 25.894
13 | 1.1345 | 0.04571 | -0.0153 | 24.8195
13.5 | 1.1601 | 0.04807 | -0.014 | 24.1336
14 | 1.1823 | 0.0508 | -0.0126 | 23.2736
14.5 | 1.1948 | 0.05449 | -0.0107 | 21.927
15 | 1.2181 | 0.05728 | -0.0098 | 21.2657
15.5 | 1.235 | 0.06079 | -0.0088 | 20.3158
16 | 1.2502 | 0.06459 | -0.0079 | 19.3559
16.5 | 1.2557 | 0.0695 | -0.0069 | 18.0676
17 | 1.2627 | 0.07442 | -0.0062 | 16.9672
17.5 | 1.2772 | 0.07871 | -0.0062 | 16.2267
18 | 1.2855 | 0.08378 | -0.0063 | 15.3438
18.5 | 1.2948 | 0.08885 | -0.0068 | 14.5729
19 | 1.2999 | 0.09457 | -0.0076 | 13.7454
19.5 | 1.2978 | 0.10129 | -0.0088 | 12.8127
20 | 1.2985 | 0.10772 | -0.0102 | 12.0544

## 45. Re 1M Mach 0.25 (1)
BIGFOIL.COM POLAR EXPORT
NACA66-619 a=0.6
NACA66-619 a=0.6 |  |  |  | Cl Max: | 1.684 | at alpha= | 12.5 | deg
JavaFoil+Calcfoil stall+Eppler ext transition |  |  |  | L/D Max: | 139.614 | at alpha= | 6 | deg
Re: | 1000000 |  |  | Cd Min: | 0.00624 | at alpha= | -1 | deg
Mach: | 0.25 |  |  | Cl=0 at alpha= | -4.3254 | deg
|  |  |  | @ Cl=0.1, Cd= | 0.0094903
|  |  |  | @ Cl=0.4, Cd= | 0.0075594
|  |  |  | @ Cl=0.6, Cd= | 0.0068941
alpha (deg) | Cl | Cd | Cm | Cl/Cd
-18 | -0.363 | 0.17671 | -0.026 | -2.056
-17.5 | -0.412 | 0.16477 | -0.026 | -2.5
-17 | -0.456 | 0.1567 | -0.027 | -2.912
-16.5 | -0.497 | 0.15008 | -0.028 | -3.308
-16 | -0.532 | 0.13515 | -0.029 | -3.939
-15.5 | -0.563 | 0.12893 | -0.03 | -4.37
-15 | -0.589 | 0.12103 | -0.03 | -4.868
-14.5 | -0.61 | 0.11238 | -0.031 | -5.423
-14 | -0.624 | 0.10692 | -0.032 | -5.837
-13.5 | -0.632 | 0.10069 | -0.033 | -6.281
-13 | -0.635 | 0.09328 | -0.034 | -6.804
-12.5 | -0.631 | 0.087 | -0.035 | -7.251
-12 | -0.621 | 0.08188 | -0.036 | -7.584
-11.5 | -0.605 | 0.07671 | -0.037 | -7.891
-11 | -0.584 | 0.07148 | -0.038 | -8.173
-10.5 | -0.559 | 0.0668 | -0.039 | -8.362
-10 | -0.529 | 0.06228 | -0.041 | -8.487
-9.5 | -0.493 | 0.05707 | -0.044 | -8.637
-9 | -0.537 | 0.01533 | -0.075 | -35.003
-8.5 | -0.492 | 0.01382 | -0.077 | -35.604
-8 | -0.362 | 0.04851 | -0.041 | -7.469
-7.5 | -0.316 | 0.04591 | -0.041 | -6.893
-7 | -0.269 | 0.04324 | -0.043 | -6.232
-6.5 | -0.27 | 0.01115 | -0.083 | -24.201
-6 | -0.21 | 0.01079 | -0.085 | -19.414
-5.5 | -0.148 | 0.0105 | -0.086 | -14.101
-5 | -0.086 | 0.0102 | -0.087 | -8.385
-4.5 | -0.022 | 0.00992 | -0.089 | -2.256
-4 | 0.041 | 0.00969 | -0.09 | 4.27
-3.5 | 0.106 | 0.00947 | -0.092 | 11.156
-3 | 0.17 | 0.00927 | -0.093 | 18.37
-2.5 | 0.235 | 0.00852 | -0.094 | 27.629
-2 | 0.302 | 0.00904 | -0.096 | 33.44
-1.5 | 0.367 | 0.00892 | -0.097 | 41.168
-1 | 0.432 | 0.00624 | -0.099 | 69.282
-0.5 | 0.497 | 0.0063 | -0.1 | 78.976
0 | 0.547 | 0.00681 | -0.101 | 80.381
0.5 | 0.61 | 0.00691 | -0.102 | 88.216
1 | 0.672 | 0.00701 | -0.104 | 95.849
1.5 | 0.734 | 0.00713 | -0.105 | 103.001
2 | 0.796 | 0.00728 | -0.106 | 109.331
2.5 | 0.858 | 0.00746 | -0.107 | 115.042
3 | 0.919 | 0.00761 | -0.109 | 120.824
3.5 | 0.98 | 0.00783 | -0.11 | 125.3
4 | 1.042 | 0.00799 | -0.111 | 130.342
4.5 | 1.093 | 0.00824 | -0.112 | 132.725
5 | 1.151 | 0.00846 | -0.113 | 136.104
5.5 | 1.208 | 0.00874 | -0.115 | 138.115
6 | 1.263 | 0.00904 | -0.116 | 139.614
6.5 | 1.318 | 0.02058 | -0.117 | 64.049
7 | 1.37 | 0.0216 | -0.118 | 63.401
7.5 | 1.418 | 0.02251 | -0.12 | 63.015
8 | 1.464 | 0.02351 | -0.121 | 62.296
8.5 | 1.507 | 0.02451 | -0.122 | 61.491
9 | 1.546 | 0.0256 | -0.123 | 60.408
9.5 | 1.582 | 0.02677 | -0.124 | 59.082
10 | 1.613 | 0.02803 | -0.126 | 57.533
10.5 | 1.638 | 0.02923 | -0.127 | 56.053
11 | 1.659 | 0.0309 | -0.128 | 53.69
11.5 | 1.674 | 0.03237 | -0.129 | 51.706
12 | 1.683 | 0.03403 | -0.13 | 49.451
12.5 | 1.684 | 0.03565 | -0.131 | 47.222
13 | 1.672 | 0.03753 | -0.132 | 44.563
13.5 | 1.653 | 0.03973 | -0.133 | 41.608
14 | 1.625 | 0.0416 | -0.134 | 39.074
14.5 | 1.589 | 0.04385 | -0.135 | 36.24
15 | 1.543 | 0.04606 | -0.136 | 33.506
15.5 | 1.282 | 0.11436 | -0.084 | 11.213
16 | 1.219 | 0.12643 | -0.066 | 9.643
16.5 | 1.165 | 0.13498 | -0.066 | 8.627
17 | 1.104 | 0.14441 | -0.064 | 7.643
17.5 | 1.038 | 0.15546 | -0.061 | 6.678

## 46. Re 1M Mach 0.25 (2)
BIGFOIL.COM POLAR EXPORT
NACA66-619 a=0.6
NACA66-619 a=0.6 |  |  |  | Cl Max: | 1.2564 | at alpha= | 20 | deg
XFOIL ncrit=9 |  |  |  | L/D Max: | 129.57 | at alpha= | 6 | deg
Re: | 1000000 |  |  | Cd Min: | 0.1369 | at alpha= | -17 | deg
Mach: | 0.25 |  |  | Cl=0 at alpha= | -4.9708 | deg
|  |  |  | @ Cl=0.1, Cd= | 0.011475
|  |  |  | @ Cl=0.4, Cd= | 0.0090832
|  |  |  | @ Cl=0.6, Cd= | 0.0093935
alpha (deg) | Cl | Cd | Cm | Cl/Cd
-17 | -0.1407 | 0.1369 | -0.0816 | -1.0278
-16.5 | -0.1399 | 0.1307 | -0.0876 | -1.0704
-16 | -0.1148 | 0.12957 | -0.0909 | -0.88601
-15.5 | -0.1018 | 0.12537 | -0.0952 | -0.812
-15 | -0.1102 | 0.11584 | -0.1021 | -0.95131
-14.5 | -0.0972 | 0.11063 | -0.1051 | -0.8786
-14 | -0.3932 | 0.05663 | -0.1462 | -6.9433
-13.5 | -0.4462 | 0.04557 | -0.1514 | -9.7915
-13 | -0.4836 | 0.03863 | -0.1508 | -12.5188
-12.5 | -0.5065 | 0.03382 | -0.1476 | -14.9763
-12 | -0.5205 | 0.02961 | -0.1432 | -17.5785
-11.5 | -0.5201 | 0.02641 | -0.1386 | -19.6933
-11 | -0.4972 | 0.02548 | -0.135 | -19.5133
-10.5 | -0.4762 | 0.02405 | -0.1308 | -19.8004
-10 | -0.4535 | 0.02221 | -0.1265 | -20.4187
-9.5 | -0.4221 | 0.02068 | -0.123 | -20.411
-9 | -0.382 | 0.01946 | -0.1208 | -19.63
-8.5 | -0.3347 | 0.01765 | -0.1201 | -18.9632
-8 | -0.2853 | 0.01647 | -0.1195 | -17.3224
-7.5 | -0.2362 | 0.01555 | -0.1186 | -15.1897
-7 | -0.1878 | 0.01468 | -0.1176 | -12.7929
-6.5 | -0.1405 | 0.01395 | -0.1164 | -10.0717
-6 | -0.0933 | 0.01337 | -0.1151 | -6.9783
-5.5 | -0.0496 | 0.01265 | -0.1132 | -3.9209
-5 | -0.0029 | 0.01216 | -0.1119 | -0.23849
-4.5 | 0.0468 | 0.01179 | -0.111 | 3.9695
-4 | 0.0977 | 0.01149 | -0.1103 | 8.503
-3.5 | 0.1485 | 0.01116 | -0.1097 | 13.3065
-3 | 0.2015 | 0.01095 | -0.1094 | 18.4018
-2.5 | 0.2521 | 0.01059 | -0.1089 | 23.8055
-2 | 0.2826 | 0.00905 | -0.1053 | 31.2265
0 | 0.4945 | 0.00911 | -0.1042 | 54.281
0.5 | 0.5506 | 0.00932 | -0.1045 | 59.0773
1.5 | 0.6648 | 0.00949 | -0.1058 | 70.0527
2 | 0.7244 | 0.00951 | -0.1069 | 76.1725
2.5 | 0.787 | 0.00951 | -0.1085 | 82.755
3 | 0.8513 | 0.00961 | -0.1105 | 88.5848
3.5 | 0.9028 | 0.00972 | -0.1101 | 92.8807
4 | 0.9531 | 0.00967 | -0.1092 | 98.5626
4.5 | 1.0137 | 0.00952 | -0.1103 | 106.4811
5 | 1.0802 | 0.00927 | -0.1124 | 116.5264
5.5 | 1.1177 | 0.00891 | -0.1086 | 125.4433
6 | 1.1441 | 0.00883 | -0.1026 | 129.5696
6.5 | 1.1532 | 0.00916 | -0.0937 | 125.8952
7 | 1.1519 | 0.01019 | -0.0838 | 113.0422
7.5 | 1.1201 | 0.01268 | -0.0697 | 88.336
8 | 1.0788 | 0.01616 | -0.0553 | 66.7574
8.5 | 1.0574 | 0.01971 | -0.0453 | 53.6479
9 | 1.0585 | 0.02435 | -0.0421 | 43.4702
9.5 | 1.053 | 0.02786 | -0.0356 | 37.7961
10 | 1.0514 | 0.03128 | -0.03 | 33.6125
10.5 | 1.0474 | 0.03502 | -0.0244 | 29.9086
11 | 1.0433 | 0.03909 | -0.0194 | 26.6897
11.5 | 1.0598 | 0.04204 | -0.0165 | 25.2093
12 | 1.0845 | 0.04455 | -0.0145 | 24.3434
12.5 | 1.1089 | 0.04718 | -0.0127 | 23.5036
13 | 1.1306 | 0.0501 | -0.0109 | 22.5669
13.5 | 1.1525 | 0.05313 | -0.0093 | 21.6921
14 | 1.1689 | 0.05675 | -0.0076 | 20.5974
14.5 | 1.1832 | 0.0607 | -0.006 | 19.4926
15 | 1.2012 | 0.06446 | -0.0049 | 18.6348
15.5 | 1.2142 | 0.06885 | -0.0039 | 17.6354
16 | 1.2188 | 0.07426 | -0.003 | 16.4126
16.5 | 1.2244 | 0.07977 | -0.0026 | 15.3491
17 | 1.2334 | 0.08506 | -0.0026 | 14.5004
17.5 | 1.2424 | 0.09053 | -0.0029 | 13.7236
18 | 1.2483 | 0.09649 | -0.0036 | 12.9371
18.5 | 1.2536 | 0.10266 | -0.0048 | 12.2112
19 | 1.2545 | 0.1094 | -0.0062 | 11.4671
19.5 | 1.2549 | 0.11638 | -0.0081 | 10.7828
20 | 1.2564 | 0.12337 | -0.0105 | 10.184

## 47. Re 1M Mach 0.50 (1)
BIGFOIL.COM POLAR EXPORT
NACA66-619 a=0.6
NACA66-619 a=0.6 |  |  |  | Cl Max: | 1.565 | at alpha= | 8.5 | deg
JavaFoil+Calcfoil stall+Eppler ext transition |  |  |  | L/D Max: | 126.472 | at alpha= | 5.5 | deg
Re: | 1000000 |  |  | Cd Min: | 0.00686 | at alpha= | -0.5 | deg
Mach: | 0.5 |  |  | Cl=0 at alpha= | -4.3239 | deg
|  |  |  | @ Cl=0.1, Cd= | 0.010395
|  |  |  | @ Cl=0.4, Cd= | 0.0094986
|  |  |  | @ Cl=0.6, Cd= | 0.0075847
alpha (deg) | Cl | Cd | Cm | Cl/Cd
-20 | -0.895 | 0.19697 | -0.031 | -4.546
-19.5 | -0.868 | 0.18876 | -0.032 | -4.596
-19 | -0.84 | 0.19089 | -0.033 | -4.4
-18.5 | -0.809 | 0.18079 | -0.032 | -4.477
-18 | -0.781 | 0.17406 | -0.032 | -4.488
-17.5 | -0.753 | 0.17047 | -0.033 | -4.417
-17 | -0.725 | 0.16289 | -0.034 | -4.45
-16.5 | -0.697 | 0.15845 | -0.034 | -4.397
-16 | -0.667 | 0.15581 | -0.033 | -4.281
-15.5 | -0.638 | 0.14942 | -0.033 | -4.273
-15 | -0.61 | 0.14355 | -0.034 | -4.25
-14.5 | -0.582 | 0.1362 | -0.035 | -4.273
-14 | -0.554 | 0.13675 | -0.035 | -4.048
-13.5 | -0.525 | 0.12895 | -0.036 | -4.073
-13 | -0.497 | 0.12302 | -0.037 | -4.039
-12.5 | -0.468 | 0.11816 | -0.035 | -3.958
-12 | -0.439 | 0.11144 | -0.035 | -3.938
-11.5 | -0.41 | 0.10824 | -0.035 | -3.792
-11 | -0.382 | 0.10501 | -0.036 | -3.637
-10.5 | -0.353 | 0.09953 | -0.037 | -3.552
-10 | -0.326 | 0.07403 | -0.041 | -4.4
-9.5 | -0.297 | 0.06806 | -0.042 | -4.366
-9 | -0.268 | 0.08428 | -0.039 | -3.177
-8.5 | -0.368 | 0.06274 | -0.041 | -5.863
-8 | -0.359 | 0.05557 | -0.044 | -6.458
-7.5 | -0.328 | 0.05059 | -0.046 | -6.482
-7 | -0.285 | 0.04643 | -0.042 | -6.143
-6.5 | -0.238 | 0.04363 | -0.043 | -5.45
-6 | -0.187 | 0.04099 | -0.045 | -4.551
-5.5 | -0.162 | 0.01162 | -0.095 | -13.917
-5 | -0.094 | 0.01127 | -0.096 | -8.328
-4.5 | -0.025 | 0.01093 | -0.098 | -2.254
-4 | 0.046 | 0.0106 | -0.099 | 4.309
-3.5 | 0.117 | 0.01033 | -0.101 | 11.312
-3 | 0.189 | 0.01007 | -0.102 | 18.726
-2.5 | 0.261 | 0.00983 | -0.104 | 26.53
-2 | 0.335 | 0.00965 | -0.106 | 34.739
-1.5 | 0.408 | 0.00948 | -0.107 | 43.03
-1 | 0.48 | 0.00934 | -0.109 | 51.44
-0.5 | 0.556 | 0.00686 | -0.111 | 81.033
0 | 0.607 | 0.0077 | -0.112 | 78.867
0.5 | 0.677 | 0.00787 | -0.114 | 86.019
1 | 0.746 | 0.00798 | -0.115 | 93.372
1.5 | 0.815 | 0.00813 | -0.116 | 100.185
2 | 0.883 | 0.00839 | -0.118 | 105.251
2.5 | 0.952 | 0.0086 | -0.119 | 110.595
3 | 1.02 | 0.00884 | -0.12 | 115.415
3.5 | 1.088 | 0.00914 | -0.122 | 118.992
4 | 1.155 | 0.00943 | -0.123 | 122.584
4.5 | 1.209 | 0.00974 | -0.124 | 124.051
5 | 1.271 | 0.01008 | -0.126 | 126.112
5.5 | 1.33 | 0.01052 | -0.127 | 126.472
6 | 1.392 | 0.02454 | -0.129 | 56.741
6.5 | 1.446 | 0.02597 | -0.13 | 55.703
7 | 1.493 | 0.02739 | -0.132 | 54.528
7.5 | 1.531 | 0.029 | -0.133 | 52.801
8 | 1.557 | 0.03059 | -0.134 | 50.903
8.5 | 1.565 | 0.03261 | -0.136 | 47.985
9 | 1.543 | 0.03469 | -0.137 | 44.486
9.5 | 1.458 | 0.03727 | -0.138 | 39.128
10 | 0.805 | 0.07265 | -0.059 | 11.088
10.5 | 0.832 | 0.09437 | -0.056 | 8.817
11 | 0.859 | 0.10418 | -0.058 | 8.25
11.5 | 0.887 | 0.10681 | -0.058 | 8.3
12 | 0.914 | 0.11113 | -0.061 | 8.224
12.5 | 0.942 | 0.11647 | -0.067 | 8.088
13 | 0.969 | 0.12264 | -0.068 | 7.9
13.5 | 0.996 | 0.1248 | -0.069 | 7.979

## 48. Re 1M Mach 0.50 (2)
BIGFOIL.COM POLAR EXPORT
NACA66-619 a=0.6
NACA66-619 a=0.6 |  |  |  | Cl Max: | 1.1223 | at alpha= | 16 | deg
XFOIL ncrit=9 |  |  |  | L/D Max: | 60.117 | at alpha= | 5 | deg
Re: | 1000000 |  |  | Cd Min: | 0.21885 | at alpha= | 20 | deg
Mach: | 0.5 |  |  | Cl=0 at alpha= | -5.6043 | deg
|  |  |  | @ Cl=0.1, Cd= | 0.013672
|  |  |  | @ Cl=0.4, Cd= | 0.011232
|  |  |  | @ Cl=0.6, Cd= | 0.013801
alpha (deg) | Cl | Cd | Cm | Cl/Cd
-20 | -0.2517 | 0.21101 | -0.0838 | -1.1928
-19.5 | -0.2325 | 0.20283 | -0.0883 | -1.1463
-19 | -0.2123 | 0.19544 | -0.0929 | -1.0863
-18.5 | -0.193 | 0.18788 | -0.0973 | -1.0273
-18 | -0.1758 | 0.17971 | -0.1018 | -0.97824
-17.5 | -0.1644 | 0.16985 | -0.1065 | -0.96791
-17 | -0.1443 | 0.16318 | -0.1107 | -0.8843
-16.5 | -0.1243 | 0.15648 | -0.1149 | -0.79435
-16 | -0.1083 | 0.14875 | -0.1194 | -0.72807
-15.5 | -0.0919 | 0.14131 | -0.1237 | -0.65034
-15 | -0.0755 | 0.13417 | -0.1281 | -0.56272
-14.5 | -0.0598 | 0.12787 | -0.1333 | -0.46766
-14 | -0.0468 | 0.1202 | -0.1373 | -0.38935
-13.5 | -0.0168 | 0.11638 | -0.1397 | -0.14435
-13 | -0.0208 | 0.106 | -0.1464 | -0.19623
-12.5 | -0.0124 | 0.09794 | -0.1507 | -0.12661
-12 | 0.0108 | 0.09397 | -0.1521 | 0.11493
-11.5 | 0.0191 | 0.08698 | -0.1559 | 0.21959
-11 | 0.0237 | 0.07968 | -0.1598 | 0.29744
-10.5 | -0.0074 | 0.06603 | -0.1669 | -0.11207
-10 | -0.0483 | 0.0513 | -0.1771 | -0.94152
-9.5 | -0.0982 | 0.04169 | -0.1799 | -2.3555
-9 | -0.1364 | 0.03529 | -0.177 | -3.8651
-8.5 | -0.1633 | 0.03038 | -0.171 | -5.3752
-8 | -0.1805 | 0.02605 | -0.1631 | -6.929
-7.5 | -0.1797 | 0.02286 | -0.1549 | -7.8609
-7 | -0.1543 | 0.02013 | -0.1493 | -7.6652
-6.5 | -0.1038 | 0.01786 | -0.147 | -5.8119
-6 | -0.0425 | 0.01622 | -0.1463 | -2.6202
-5.5 | 0.0112 | 0.01516 | -0.1442 | 0.73879
-5 | 0.0527 | 0.01432 | -0.14 | 3.6802
-4.5 | 0.0924 | 0.01373 | -0.1355 | 6.7298
-4 | 0.1368 | 0.01339 | -0.1319 | 10.2166
-3.5 | 0.1824 | 0.01332 | -0.1286 | 13.6937
-3 | 0.2252 | 0.01307 | -0.1248 | 17.2303
-2.5 | 0.2711 | 0.01306 | -0.1217 | 20.758
-2 | 0.3133 | 0.01312 | -0.1179 | 23.8796
-1.5 | 0.335 | 0.01231 | -0.111 | 27.2136
-1 | 0.3484 | 0.01103 | -0.1026 | 31.5866
-0.5 | 0.4046 | 0.01125 | -0.1012 | 35.9644
0 | 0.466 | 0.01154 | -0.1007 | 40.3813
0.5 | 0.5277 | 0.01202 | -0.1006 | 43.9018
1 | 0.4577 | 0.01417 | -0.0773 | 32.3006
1.5 | 0.532 | 0.01401 | -0.0792 | 37.9729
2 | 0.6101 | 0.01377 | -0.082 | 44.3065
2.5 | 0.6946 | 0.01358 | -0.0859 | 51.1487
4 | 0.746 | 0.01709 | -0.0647 | 43.6513
4.5 | 0.8319 | 0.0163 | -0.0681 | 51.0368
5 | 0.9246 | 0.01538 | -0.0723 | 60.117
5.5 | 0.9363 | 0.01692 | -0.0646 | 55.3369
6 | 0.9699 | 0.01798 | -0.0603 | 53.9433
6.5 | 0.9841 | 0.02005 | -0.0536 | 49.0823
7 | 1.0389 | 0.02036 | -0.0518 | 51.0265
7.5 | 1.0612 | 0.02199 | -0.0458 | 48.2583
8 | 1.0535 | 0.02508 | -0.0366 | 42.0056
8.5 | 1.0424 | 0.02861 | -0.0276 | 36.4348
9.5 | 1.051 | 0.03807 | -0.0203 | 27.607
10 | 1.0391 | 0.04302 | -0.0141 | 24.1539
10.5 | 1.0189 | 0.04889 | -0.0082 | 20.8407
11 | 1.0254 | 0.05353 | -0.0047 | 19.1556
11.5 | 1.0457 | 0.05747 | -0.0022 | 18.1956
12 | 1.0654 | 0.06165 | -0.0001 | 17.2814
12.5 | 1.081 | 0.06644 | 0.0019 | 16.2703
13 | 1.0905 | 0.07196 | 0.0035 | 15.1543
13.5 | 1.1001 | 0.07776 | 0.0047 | 14.1474
14 | 1.106 | 0.08416 | 0.0053 | 13.1416
14.5 | 1.1068 | 0.09126 | 0.0055 | 12.128
15 | 1.1152 | 0.09786 | 0.0054 | 11.3959
15.5 | 1.1215 | 0.10486 | 0.0048 | 10.6952
16 | 1.1223 | 0.11282 | 0.0033 | 9.9477
16.5 | 1.1176 | 0.12182 | 0.0006 | 9.1742
17 | 1.1066 | 0.13199 | -0.0036 | 8.384
17.5 | 1.0889 | 0.14358 | -0.0095 | 7.5839
18 | 1.0686 | 0.1562 | -0.0168 | 6.8412
18.5 | 1.0422 | 0.17059 | -0.0258 | 6.1094
19 | 1.0161 | 0.18598 | -0.0359 | 5.4635
19.5 | 0.9874 | 0.20345 | -0.0469 | 4.8533
20 | 0.9735 | 0.21885 | -0.0558 | 4.4483

## 49. Re 2M Mach 0.00 (1)
BIGFOIL.COM POLAR EXPORT
NACA66-619 a=0.6
NACA66-619 a=0.6 |  |  |  | Cl Max: | 1.743 | at alpha= | 14 | deg
JavaFoil+Calcfoil stall+Eppler ext transition |  |  |  | L/D Max: | 190.243 | at alpha= | 6 | deg
Re: | 2000000 |  |  | Cd Min: | 0.00496 | at alpha= | -1 | deg
Mach: | 0 |  |  | Cl=0 at alpha= | -4.3226 | deg
|  |  |  | @ Cl=0.1, Cd= | 0.0080638
|  |  |  | @ Cl=0.4, Cd= | 0.0057079
|  |  |  | @ Cl=0.6, Cd= | 0.005232
alpha (deg) | Cl | Cd | Cm | Cl/Cd
-20 | -0.665 | 0.17607 | -0.024 | -3.778
-19.5 | -0.68 | 0.16899 | -0.025 | -4.022
-19 | -0.693 | 0.15764 | -0.026 | -4.397
-18.5 | -0.705 | 0.15073 | -0.026 | -4.679
-18 | -0.716 | 0.14404 | -0.027 | -4.971
-17.5 | -0.725 | 0.13689 | -0.028 | -5.297
-17 | -0.732 | 0.12928 | -0.028 | -5.665
-16.5 | -0.737 | 0.12386 | -0.029 | -5.951
-16 | -0.74 | 0.11792 | -0.03 | -6.273
-15.5 | -0.74 | 0.11172 | -0.03 | -6.62
-15 | -0.737 | 0.10629 | -0.031 | -6.931
-14.5 | -0.731 | 0.10032 | -0.032 | -7.286
-14 | -0.722 | 0.09464 | -0.034 | -7.629
-13.5 | -0.71 | 0.08826 | -0.035 | -8.043
-13 | -0.694 | 0.08275 | -0.036 | -8.391
-12.5 | -0.676 | 0.07707 | -0.038 | -8.773
-12 | -0.655 | 0.07125 | -0.04 | -9.193
-11.5 | -0.63 | 0.06624 | -0.043 | -9.513
-11 | -0.628 | 0.04492 | -0.055 | -13.98
-10.5 | -0.672 | 0.01447 | -0.07 | -46.462
-10 | -0.633 | 0.0134 | -0.071 | -47.248
-9.5 | -0.588 | 0.01249 | -0.073 | -47.036
-9 | -0.539 | 0.01184 | -0.075 | -45.516
-8.5 | -0.488 | 0.01063 | -0.076 | -45.924
-8 | -0.435 | 0.01027 | -0.078 | -42.309
-7.5 | -0.379 | 0.00997 | -0.079 | -38.035
-7 | -0.322 | 0.00966 | -0.081 | -33.355
-6.5 | -0.264 | 0.00938 | -0.082 | -28.152
-6 | -0.205 | 0.00879 | -0.083 | -23.302
-5.5 | -0.145 | 0.00878 | -0.085 | -16.454
-5 | -0.083 | 0.00797 | -0.086 | -10.476
-4.5 | -0.022 | 0.00852 | -0.088 | -2.568
-4 | 0.04 | 0.00834 | -0.089 | 4.843
-3.5 | 0.103 | 0.00805 | -0.09 | 12.796
-3 | 0.166 | 0.00791 | -0.092 | 20.964
-2.5 | 0.229 | 0.00768 | -0.093 | 29.785
-2 | 0.293 | 0.00756 | -0.094 | 38.745
-1.5 | 0.356 | 0.00744 | -0.095 | 47.781
-1 | 0.419 | 0.00496 | -0.097 | 84.382
-0.5 | 0.482 | 0.00502 | -0.098 | 95.911
0 | 0.537 | 0.00518 | -0.099 | 103.58
0.5 | 0.598 | 0.00523 | -0.101 | 114.273
1 | 0.659 | 0.00529 | -0.102 | 124.669
1.5 | 0.72 | 0.00536 | -0.103 | 134.499
2 | 0.781 | 0.00545 | -0.104 | 143.423
2.5 | 0.842 | 0.00552 | -0.106 | 152.683
3 | 0.903 | 0.00562 | -0.107 | 160.635
3.5 | 0.963 | 0.00573 | -0.108 | 168
4 | 1.023 | 0.00581 | -0.109 | 176.162
4.5 | 1.075 | 0.00595 | -0.111 | 180.814
5 | 1.133 | 0.00608 | -0.112 | 186.322
5.5 | 1.189 | 0.00632 | -0.113 | 188.089
6 | 1.244 | 0.00654 | -0.114 | 190.243
6.5 | 1.285 | 0.0172 | -0.114 | 74.66
7 | 1.336 | 0.01797 | -0.115 | 74.366
7.5 | 1.385 | 0.01877 | -0.116 | 73.82
8 | 1.433 | 0.01951 | -0.118 | 73.424
8.5 | 1.478 | 0.02035 | -0.119 | 72.589
9 | 1.52 | 0.02119 | -0.12 | 71.728
9.5 | 1.559 | 0.02205 | -0.121 | 70.724
10 | 1.596 | 0.02292 | -0.122 | 69.619
10.5 | 1.629 | 0.0239 | -0.123 | 68.177
11 | 1.659 | 0.02492 | -0.124 | 66.58
11.5 | 1.685 | 0.02598 | -0.125 | 64.876
12 | 1.708 | 0.02727 | -0.127 | 62.627
12.5 | 1.725 | 0.0285 | -0.128 | 60.527
13 | 1.736 | 0.02996 | -0.129 | 57.929
13.5 | 1.741 | 0.03128 | -0.13 | 55.681
14 | 1.743 | 0.03261 | -0.131 | 53.442
14.5 | 1.739 | 0.03412 | -0.132 | 50.962
15 | 1.731 | 0.03558 | -0.133 | 48.641
15.5 | 1.718 | 0.03749 | -0.133 | 45.834
16 | 1.702 | 0.03945 | -0.134 | 43.138
16.5 | 1.681 | 0.04134 | -0.135 | 40.671
17 | 1.657 | 0.04324 | -0.136 | 38.334
17.5 | 1.631 | 0.04527 | -0.137 | 36.016
18 | 1.6 | 0.04779 | -0.138 | 33.488
18.5 | 1.564 | 0.05013 | -0.138 | 31.19
19 | 1.524 | 0.05298 | -0.139 | 28.761

## 50. Re 2M Mach 0.00 (2)
BIGFOIL.COM POLAR EXPORT
NACA66-619 a=0.6
NACA66-619 a=0.6 |  |  |  | Cl Max: | 1.4395 | at alpha= | 20 | deg
XFOIL ncrit=9 |  |  |  | L/D Max: | 192.127 | at alpha= | 5.5 | deg
Re: | 2000000 |  |  | Cd Min: | 0.08689 | at alpha= | 20 | deg
Mach: | 0 |  |  | Cl=0 at alpha= | -4.7676 | deg
|  |  |  | @ Cl=0.1, Cd= | 0.008578
|  |  |  | @ Cl=0.4, Cd= | 0.0057176
|  |  |  | @ Cl=0.6, Cd= | 0.00579
alpha (deg) | Cl | Cd | Cm | Cl/Cd
-20 | -0.9812 | 0.05251 | -0.1306 | -18.686
-19.5 | -0.9911 | 0.04576 | -0.1337 | -21.6587
-19 | -0.9984 | 0.04018 | -0.1351 | -24.8482
-18.5 | -1.0041 | 0.03542 | -0.1351 | -28.3484
-18 | -1.0198 | 0.03042 | -0.1335 | -33.524
-17.5 | -1.0234 | 0.02677 | -0.1311 | -38.2294
-17 | -1.0089 | 0.02453 | -0.1292 | -41.1292
-16.5 | -0.984 | 0.02293 | -0.1278 | -42.9132
-16 | -0.9531 | 0.02175 | -0.1265 | -43.8207
-15.5 | -0.9222 | 0.0206 | -0.1251 | -44.767
-15 | -0.8879 | 0.01966 | -0.1239 | -45.1628
-14.5 | -0.8498 | 0.01897 | -0.1229 | -44.797
-14 | -0.8128 | 0.01826 | -0.1217 | -44.5126
-13.5 | -0.7693 | 0.01784 | -0.1211 | -43.1222
-13 | -0.7298 | 0.01722 | -0.12 | -42.381
-12.5 | -0.6971 | 0.01623 | -0.1179 | -42.9513
-12 | -0.6651 | 0.01521 | -0.1155 | -43.7278
-11.5 | -0.6261 | 0.01457 | -0.1139 | -42.9719
-11 | -0.5839 | 0.01413 | -0.1126 | -41.3234
-10.5 | -0.5423 | 0.01368 | -0.1111 | -39.6418
-10 | -0.5046 | 0.0131 | -0.1089 | -38.5191
-9.5 | -0.4649 | 0.01277 | -0.1068 | -36.4056
-9 | -0.4202 | 0.01232 | -0.1056 | -34.1071
-8.5 | -0.373 | 0.01191 | -0.1049 | -31.3182
-8 | -0.3315 | 0.01113 | -0.1032 | -29.7844
-7.5 | -0.2807 | 0.01084 | -0.1031 | -25.8948
-7 | -0.2306 | 0.01047 | -0.1028 | -22.0248
-6.5 | -0.1796 | 0.01014 | -0.1027 | -17.712
-6 | -0.1277 | 0.00984 | -0.1027 | -12.9776
-5.5 | -0.078 | 0.00938 | -0.1023 | -8.3156
-5 | -0.0251 | 0.0091 | -0.1025 | -2.7582
-4.5 | 0.0289 | 0.00887 | -0.1029 | 3.2582
-4 | 0.0831 | 0.00865 | -0.1033 | 9.6069
-3.5 | 0.1371 | 0.00842 | -0.1036 | 16.2827
-3 | 0.1924 | 0.00827 | -0.1043 | 23.2648
-2.5 | 0.2471 | 0.0081 | -0.1048 | 30.5062
-2 | 0.2937 | 0.00743 | -0.1041 | 39.5289
-1.5 | 0.3374 | 0.00644 | -0.103 | 52.3913
-1 | 0.3862 | 0.00572 | -0.1026 | 67.5175
-0.5 | 0.4444 | 0.00571 | -0.1038 | 77.8284
0 | 0.503 | 0.00576 | -0.105 | 87.3264
0.5 | 0.5614 | 0.00579 | -0.1062 | 96.9603
1 | 0.62 | 0.00579 | -0.1074 | 107.0812
1.5 | 0.679 | 0.00578 | -0.1088 | 117.474
2 | 0.7379 | 0.00579 | -0.1101 | 127.4439
2.5 | 0.7965 | 0.00584 | -0.1114 | 136.387
3.5 | 0.911 | 0.00589 | -0.1136 | 154.6689
4 | 0.9671 | 0.00585 | -0.1144 | 165.3162
4.5 | 1.0219 | 0.00585 | -0.1149 | 174.6838
5 | 1.0735 | 0.00582 | -0.1148 | 184.4502
5.5 | 1.1201 | 0.00583 | -0.1137 | 192.1269
6 | 1.1305 | 0.00621 | -0.105 | 182.0451
6.5 | 1.0887 | 0.00816 | -0.0874 | 133.4191
7 | 1.0637 | 0.01055 | -0.0745 | 100.8246
7.5 | 1.0339 | 0.0136 | -0.0619 | 76.0221
8 | 1.012 | 0.01675 | -0.0513 | 60.4179
8.5 | 1.0032 | 0.01957 | -0.0431 | 51.2621
9 | 1.0016 | 0.02205 | -0.0361 | 45.424
9.5 | 1.0356 | 0.02558 | -0.0386 | 40.4848
11 | 1.0771 | 0.03285 | -0.0273 | 32.7884
11.5 | 1.1045 | 0.0347 | -0.0255 | 31.83
12 | 1.1357 | 0.03632 | -0.0241 | 31.2693
12.5 | 1.1626 | 0.03828 | -0.0224 | 30.371
13 | 1.192 | 0.0401 | -0.0212 | 29.7257
13.5 | 1.2201 | 0.04203 | -0.0198 | 29.0293
14 | 1.2422 | 0.04451 | -0.0181 | 27.9083
14.5 | 1.2704 | 0.04653 | -0.0171 | 27.3028
15 | 1.2943 | 0.04895 | -0.0158 | 26.4413
15.5 | 1.3169 | 0.05154 | -0.0146 | 25.551
16 | 1.3328 | 0.05481 | -0.0131 | 24.3167
16.5 | 1.3541 | 0.05766 | -0.0122 | 23.4842
17 | 1.3728 | 0.06083 | -0.0114 | 22.5678
17.5 | 1.3921 | 0.06405 | -0.0108 | 21.7346
18 | 1.4068 | 0.06782 | -0.0102 | 20.7431
18.5 | 1.414 | 0.07245 | -0.0096 | 19.5169
19 | 1.4186 | 0.0776 | -0.0093 | 18.2809
19.5 | 1.4328 | 0.08177 | -0.0095 | 17.5223
20 | 1.4395 | 0.08689 | -0.0099 | 16.5669

## 51. Re 2M Mach 0.10 (1)
BIGFOIL.COM POLAR EXPORT
NACA66-619 a=0.6
NACA66-619 a=0.6 |  |  |  | Cl Max: | 1.733 | at alpha= | 13.5 | deg
JavaFoil+Calcfoil stall+Eppler ext transition |  |  |  | L/D Max: | 188.984 | at alpha= | 6 | deg
Re: | 2000000 |  |  | Cd Min: | 0.00501 | at alpha= | -1 | deg
Mach: | 0.1 |  |  | Cl=0 at alpha= | -4.3254 | deg
|  |  |  | @ Cl=0.1, Cd= | 0.0081587
|  |  |  | @ Cl=0.4, Cd= | 0.0058106
|  |  |  | @ Cl=0.6, Cd= | 0.005249
alpha (deg) | Cl | Cd | Cm | Cl/Cd
-20 | -0.618 | 0.1806 | -0.024 | -3.422
-19.5 | -0.636 | 0.17208 | -0.025 | -3.694
-19 | -0.652 | 0.16051 | -0.026 | -4.064
-18.5 | -0.668 | 0.15312 | -0.026 | -4.361
-18 | -0.682 | 0.14537 | -0.027 | -4.691
-17.5 | -0.695 | 0.13939 | -0.028 | -4.983
-17 | -0.705 | 0.13194 | -0.028 | -5.343
-16.5 | -0.713 | 0.12644 | -0.029 | -5.64
-16 | -0.719 | 0.11926 | -0.03 | -6.026
-15.5 | -0.722 | 0.11284 | -0.03 | -6.395
-15 | -0.722 | 0.10698 | -0.031 | -6.745
-14.5 | -0.718 | 0.10139 | -0.032 | -7.084
-14 | -0.711 | 0.09554 | -0.033 | -7.447
-13.5 | -0.702 | 0.08906 | -0.034 | -7.878
-13 | -0.688 | 0.08383 | -0.036 | -8.206
-12.5 | -0.671 | 0.07842 | -0.037 | -8.554
-12 | -0.651 | 0.07279 | -0.04 | -8.942
-11.5 | -0.627 | 0.0679 | -0.041 | -9.233
-11 | -0.603 | 0.0607 | -0.045 | -9.929
-10.5 | -0.669 | 0.01513 | -0.07 | -44.241
-10 | -0.633 | 0.01361 | -0.072 | -46.535
-9.5 | -0.588 | 0.01268 | -0.073 | -46.393
-9 | -0.54 | 0.01194 | -0.075 | -45.205
-8.5 | -0.49 | 0.01071 | -0.077 | -45.716
-8 | -0.436 | 0.01038 | -0.078 | -41.978
-7.5 | -0.38 | 0.01001 | -0.08 | -38.025
-7 | -0.323 | 0.00969 | -0.081 | -33.374
-6.5 | -0.265 | 0.00944 | -0.083 | -28.077
-6 | -0.206 | 0.00884 | -0.084 | -23.277
-5.5 | -0.145 | 0.00881 | -0.085 | -16.467
-5 | -0.084 | 0.00801 | -0.086 | -10.475
-4.5 | -0.022 | 0.0086 | -0.088 | -2.558
-4 | 0.041 | 0.00833 | -0.089 | 4.874
-3.5 | 0.103 | 0.00815 | -0.091 | 12.694
-3 | 0.167 | 0.00791 | -0.092 | 21.063
-2.5 | 0.23 | 0.00778 | -0.093 | 29.556
-2 | 0.294 | 0.00755 | -0.095 | 38.986
-1.5 | 0.357 | 0.00745 | -0.096 | 47.997
-1 | 0.421 | 0.00501 | -0.097 | 84.029
-0.5 | 0.484 | 0.00503 | -0.098 | 96.254
0 | 0.539 | 0.00519 | -0.1 | 103.803
0.5 | 0.601 | 0.00525 | -0.101 | 114.527
1 | 0.662 | 0.0053 | -0.102 | 125.065
1.5 | 0.724 | 0.0054 | -0.104 | 133.993
2 | 0.785 | 0.00546 | -0.105 | 143.86
2.5 | 0.846 | 0.00556 | -0.106 | 152.166
3 | 0.907 | 0.00564 | -0.107 | 160.903
3.5 | 0.968 | 0.00575 | -0.109 | 168.333
4 | 1.028 | 0.00586 | -0.11 | 175.325
4.5 | 1.08 | 0.006 | -0.111 | 180.196
5 | 1.138 | 0.00611 | -0.112 | 186.161
5.5 | 1.194 | 0.00635 | -0.114 | 188.006
6 | 1.25 | 0.00661 | -0.115 | 188.984
6.5 | 1.29 | 0.0174 | -0.115 | 74.175
7 | 1.342 | 0.01826 | -0.116 | 73.497
7.5 | 1.391 | 0.01896 | -0.117 | 73.362
8 | 1.438 | 0.01968 | -0.118 | 73.072
8.5 | 1.483 | 0.02054 | -0.119 | 72.19
9 | 1.525 | 0.02143 | -0.12 | 71.157
9.5 | 1.564 | 0.0223 | -0.122 | 70.135
10 | 1.6 | 0.02319 | -0.123 | 68.982
10.5 | 1.632 | 0.02416 | -0.124 | 67.55
11 | 1.661 | 0.0253 | -0.125 | 65.655
11.5 | 1.686 | 0.02638 | -0.126 | 63.908
12 | 1.707 | 0.02772 | -0.127 | 61.56
12.5 | 1.722 | 0.02892 | -0.128 | 59.552
13 | 1.73 | 0.03042 | -0.129 | 56.882
13.5 | 1.733 | 0.03176 | -0.13 | 54.574
14 | 1.731 | 0.03307 | -0.131 | 52.353
14.5 | 1.724 | 0.03477 | -0.132 | 49.587
15 | 1.712 | 0.03632 | -0.133 | 47.138
15.5 | 1.696 | 0.03805 | -0.134 | 44.565
16 | 1.674 | 0.04016 | -0.135 | 41.697
16.5 | 1.649 | 0.0422 | -0.136 | 39.085
17 | 1.62 | 0.04446 | -0.137 | 36.444
17.5 | 1.588 | 0.04663 | -0.137 | 34.056
18 | 1.553 | 0.04927 | -0.138 | 31.519
18.5 | 1.509 | 0.05242 | -0.139 | 28.787

## 52. Re 2M Mach 0.10 (2)
BIGFOIL.COM POLAR EXPORT
NACA66-619 a=0.6
NACA66-619 a=0.6 |  |  |  | Cl Max: | 1.4314 | at alpha= | 20 | deg
XFOIL ncrit=9 |  |  |  | L/D Max: | 191.67 | at alpha= | 5.5 | deg
Re: | 2000000 |  |  | Cd Min: | 0.08978 | at alpha= | 20 | deg
Mach: | 0.1 |  |  | Cl=0 at alpha= | -4.7758 | deg
|  |  |  | @ Cl=0.1, Cd= | 0.0086284
|  |  |  | @ Cl=0.4, Cd= | 0.005748
|  |  |  | @ Cl=0.6, Cd= | 0.00582
alpha (deg) | Cl | Cd | Cm | Cl/Cd
-20 | -0.9201 | 0.06222 | -0.1278 | -14.7878
-19.5 | -0.945 | 0.0525 | -0.1335 | -18
-19 | -0.9626 | 0.04494 | -0.1368 | -21.4197
-18.5 | -0.9755 | 0.0389 | -0.138 | -25.0771
-18 | -0.9964 | 0.03306 | -0.1372 | -30.1391
-17.5 | -0.997 | 0.02936 | -0.1356 | -33.9578
-17 | -0.9819 | 0.02699 | -0.1341 | -36.3801
-16.5 | -0.9837 | 0.02361 | -0.1309 | -41.6645
-16 | -0.953 | 0.02233 | -0.1296 | -42.678
-15.5 | -0.9195 | 0.02127 | -0.1284 | -43.2299
-15 | -0.8888 | 0.02009 | -0.1267 | -44.2409
-14.5 | -0.8505 | 0.01936 | -0.1256 | -43.9308
-14 | -0.8123 | 0.01865 | -0.1244 | -43.555
-13.5 | -0.7683 | 0.01821 | -0.1238 | -42.1911
-13 | -0.7291 | 0.01754 | -0.1225 | -41.5678
-12.5 | -0.688 | 0.01699 | -0.1214 | -40.4944
-12 | -0.6605 | 0.01565 | -0.1183 | -42.2045
-11.5 | -0.6244 | 0.01483 | -0.1163 | -42.1038
-11 | -0.582 | 0.01436 | -0.1149 | -40.5292
-10.5 | -0.5398 | 0.01391 | -0.1134 | -38.8066
-10 | -0.5017 | 0.01328 | -0.1112 | -37.7786
-9.5 | -0.4622 | 0.0129 | -0.109 | -35.8295
-9 | -0.4194 | 0.01244 | -0.1073 | -33.7138
-8.5 | -0.3725 | 0.01201 | -0.1064 | -31.0158
-8 | -0.3306 | 0.01124 | -0.1047 | -29.4128
-7.5 | -0.2802 | 0.01092 | -0.1044 | -25.6593
-7 | -0.2301 | 0.01054 | -0.104 | -21.8311
-6.5 | -0.1791 | 0.01019 | -0.1037 | -17.5761
-6 | -0.1272 | 0.00988 | -0.1037 | -12.8745
-5.5 | -0.077 | 0.00944 | -0.1033 | -8.1568
-5 | -0.0243 | 0.00913 | -0.1033 | -2.6616
-4.5 | 0.0299 | 0.0089 | -0.1037 | 3.3596
-4 | 0.0845 | 0.0087 | -0.1041 | 9.7126
-3.5 | 0.1386 | 0.00845 | -0.1044 | 16.4024
-3 | 0.1942 | 0.00832 | -0.105 | 23.3413
-2.5 | 0.2491 | 0.00815 | -0.1055 | 30.5644
-2 | 0.2962 | 0.00753 | -0.1048 | 39.336
-1.5 | 0.3401 | 0.0065 | -0.1038 | 52.3231
-1 | 0.3884 | 0.00575 | -0.1032 | 67.5478
-0.5 | 0.4469 | 0.00574 | -0.1044 | 77.8571
0 | 0.5058 | 0.00578 | -0.1056 | 87.5087
0.5 | 0.5646 | 0.00582 | -0.1068 | 97.0103
1 | 0.6235 | 0.00582 | -0.108 | 107.1306
1.5 | 0.6829 | 0.00581 | -0.1094 | 117.5387
2 | 0.7421 | 0.00582 | -0.1107 | 127.5086
2.5 | 0.8011 | 0.00588 | -0.1121 | 136.2415
3 | 0.8594 | 0.00597 | -0.1133 | 143.9531
3.5 | 0.9161 | 0.00593 | -0.1141 | 154.4857
4 | 0.9725 | 0.00589 | -0.1149 | 165.1104
4.5 | 1.0274 | 0.00588 | -0.1154 | 174.7279
5 | 1.079 | 0.00586 | -0.1152 | 184.1297
5.5 | 1.1251 | 0.00587 | -0.1138 | 191.6695
6 | 1.1329 | 0.00628 | -0.1046 | 180.3981
6.5 | 1.0898 | 0.00832 | -0.0868 | 130.9856
7 | 1.0625 | 0.01084 | -0.0736 | 98.0166
7.5 | 1.0343 | 0.01387 | -0.0612 | 74.571
8 | 1.012 | 0.01708 | -0.0506 | 59.2506
8.5 | 1.0031 | 0.01993 | -0.0425 | 50.3312
9 | 1.0012 | 0.02246 | -0.0354 | 44.577
9.5 | 1.0343 | 0.02606 | -0.0377 | 39.6892
11 | 1.0761 | 0.03348 | -0.0265 | 32.1416
11.5 | 1.1048 | 0.03527 | -0.0247 | 31.3241
12 | 1.136 | 0.03693 | -0.0233 | 30.7609
12.5 | 1.162 | 0.039 | -0.0215 | 29.7949
13 | 1.1923 | 0.04079 | -0.0203 | 29.2302
13.5 | 1.2188 | 0.04292 | -0.0188 | 28.397
14 | 1.2426 | 0.04532 | -0.0172 | 27.4184
14.5 | 1.2697 | 0.04748 | -0.016 | 26.7418
15 | 1.2934 | 0.04998 | -0.0147 | 25.8784
15.5 | 1.3141 | 0.05281 | -0.0134 | 24.8835
16 | 1.3321 | 0.05598 | -0.012 | 23.796
16.5 | 1.3513 | 0.05912 | -0.011 | 22.8569
17 | 1.3695 | 0.06245 | -0.0102 | 21.9295
17.5 | 1.3894 | 0.06569 | -0.0096 | 21.1509
18 | 1.4021 | 0.06976 | -0.009 | 20.0989
18.5 | 1.4022 | 0.07533 | -0.0083 | 18.6141
19 | 1.4139 | 0.07982 | -0.0083 | 17.7136
19.5 | 1.4261 | 0.08434 | -0.0086 | 16.9089
20 | 1.4314 | 0.08978 | -0.0091 | 15.9434

## 53. Re 2M Mach 0.25 (1)
BIGFOIL.COM POLAR EXPORT
NACA66-619 a=0.6
NACA66-619 a=0.6 |  |  |  | Cl Max: | 1.688 | at alpha= | 12.5 | deg
JavaFoil+Calcfoil stall+Eppler ext transition |  |  |  | L/D Max: | 185.795 | at alpha= | 6 | deg
Re: | 2000000 |  |  | Cd Min: | 0.00508 | at alpha= | -1 | deg
Mach: | 0.25 |  |  | Cl=0 at alpha= | -4.3281 | deg
|  |  |  | @ Cl=0.1, Cd= | 0.0082022
|  |  |  | @ Cl=0.4, Cd= | 0.0062763
|  |  |  | @ Cl=0.6, Cd= | 0.0053573
alpha (deg) | Cl | Cd | Cm | Cl/Cd
-18 | -0.363 | 0.16669 | -0.026 | -2.18
-17.5 | -0.412 | 0.1588 | -0.027 | -2.596
-17 | -0.457 | 0.15039 | -0.028 | -3.036
-16.5 | -0.497 | 0.14019 | -0.028 | -3.544
-16 | -0.533 | 0.12896 | -0.029 | -4.131
-15.5 | -0.564 | 0.12175 | -0.03 | -4.63
-15 | -0.59 | 0.11672 | -0.031 | -5.051
-14.5 | -0.61 | 0.10879 | -0.032 | -5.607
-14 | -0.624 | 0.10144 | -0.033 | -6.156
-13.5 | -0.633 | 0.09665 | -0.034 | -6.549
-13 | -0.635 | 0.08936 | -0.034 | -7.108
-12.5 | -0.631 | 0.08444 | -0.035 | -7.476
-12 | -0.621 | 0.07863 | -0.036 | -7.904
-11.5 | -0.606 | 0.07323 | -0.038 | -8.281
-11 | -0.586 | 0.06832 | -0.04 | -8.577
-10.5 | -0.561 | 0.06332 | -0.042 | -8.861
-10 | -0.534 | 0.05676 | -0.047 | -9.407
-9.5 | -0.585 | 0.01441 | -0.074 | -40.568
-9 | -0.544 | 0.01272 | -0.077 | -42.731
-8.5 | -0.494 | 0.01196 | -0.078 | -41.344
-8 | -0.443 | 0.01074 | -0.08 | -41.206
-7.5 | -0.387 | 0.01035 | -0.082 | -37.409
-7 | -0.33 | 0.00969 | -0.083 | -34.045
-6.5 | -0.271 | 0.00962 | -0.084 | -28.134
-6 | -0.21 | 0.00931 | -0.086 | -22.589
-5.5 | -0.148 | 0.00905 | -0.087 | -16.414
-5 | -0.086 | 0.00878 | -0.089 | -9.774
-4.5 | -0.022 | 0.00853 | -0.09 | -2.633
-4 | 0.042 | 0.00774 | -0.091 | 5.366
-3.5 | 0.106 | 0.00825 | -0.093 | 12.875
-3 | 0.171 | 0.00809 | -0.094 | 21.151
-2.5 | 0.236 | 0.00786 | -0.096 | 30.037
-2 | 0.302 | 0.00773 | -0.097 | 39.128
-1.5 | 0.367 | 0.00751 | -0.098 | 48.928
-1 | 0.432 | 0.00508 | -0.1 | 85.189
-0.5 | 0.497 | 0.00511 | -0.101 | 97.304
0 | 0.553 | 0.00532 | -0.102 | 104.029
0.5 | 0.616 | 0.00537 | -0.104 | 114.857
1 | 0.68 | 0.00542 | -0.105 | 125.3
1.5 | 0.742 | 0.00552 | -0.106 | 134.496
2 | 0.805 | 0.0056 | -0.108 | 143.79
2.5 | 0.868 | 0.00571 | -0.109 | 152.083
3 | 0.93 | 0.00583 | -0.11 | 159.626
3.5 | 0.993 | 0.00593 | -0.111 | 167.426
4 | 1.055 | 0.00605 | -0.113 | 174.298
4.5 | 1.107 | 0.00619 | -0.114 | 178.812
5 | 1.166 | 0.00638 | -0.115 | 182.739
5.5 | 1.224 | 0.00661 | -0.116 | 185.039
6 | 1.28 | 0.00689 | -0.118 | 185.795
6.5 | 1.321 | 0.0183 | -0.118 | 72.207
7 | 1.373 | 0.01923 | -0.119 | 71.389
7.5 | 1.422 | 0.02002 | -0.12 | 71.043
8 | 1.468 | 0.02083 | -0.121 | 70.487
8.5 | 1.511 | 0.02176 | -0.122 | 69.444
9 | 1.55 | 0.02277 | -0.124 | 68.092
9.5 | 1.586 | 0.02379 | -0.125 | 66.64
10 | 1.616 | 0.02483 | -0.126 | 65.098
10.5 | 1.642 | 0.02594 | -0.127 | 63.317
11 | 1.663 | 0.02736 | -0.128 | 60.773
11.5 | 1.678 | 0.0287 | -0.129 | 58.48
12 | 1.687 | 0.03013 | -0.13 | 55.995
12.5 | 1.688 | 0.03153 | -0.131 | 53.533
13 | 1.677 | 0.03329 | -0.132 | 50.378
13.5 | 1.658 | 0.03512 | -0.134 | 47.201
14 | 1.63 | 0.03687 | -0.134 | 44.209
14.5 | 1.594 | 0.0387 | -0.135 | 41.197
15 | 1.55 | 0.04085 | -0.136 | 37.949
15.5 | 1.498 | 0.04306 | -0.137 | 34.781
16 | 1.437 | 0.04616 | -0.138 | 31.129
16.5 | 1.369 | 0.04928 | -0.139 | 27.776
17 | 1.199 | 0.08878 | -0.121 | 13.502
17.5 | 1.043 | 0.14493 | -0.074 | 7.196

## 54. Re 2M Mach 0.25 (2)
BIGFOIL.COM POLAR EXPORT
NACA66-619 a=0.6
NACA66-619 a=0.6 |  |  |  | Cl Max: | 1.3711 | at alpha= | 19.5 | deg
XFOIL ncrit=9 |  |  |  | L/D Max: | 187.48 | at alpha= | 5.5 | deg
Re: | 2000000 |  |  | Cd Min: | 0.17303 | at alpha= | -20 | deg
Mach: | 0.25 |  |  | Cl=0 at alpha= | -4.8261 | deg
|  |  |  | @ Cl=0.1, Cd= | 0.0088638
|  |  |  | @ Cl=0.4, Cd= | 0.0058767
|  |  |  | @ Cl=0.6, Cd= | 0.0060091
alpha (deg) | Cl | Cd | Cm | Cl/Cd
-20 | -0.3398 | 0.17303 | -0.0765 | -1.9638
-19.5 | -0.325 | 0.16668 | -0.0808 | -1.9498
-18 | -0.7845 | 0.06119 | -0.1403 | -12.8207
-17.5 | -0.8401 | 0.04791 | -0.1484 | -17.535
-17 | -0.8529 | 0.04119 | -0.1508 | -20.7065
-16.5 | -0.8882 | 0.03384 | -0.1507 | -26.247
-16 | -0.8979 | 0.02927 | -0.1487 | -30.6765
-15.5 | -0.8946 | 0.02588 | -0.146 | -34.5672
-15 | -0.8676 | 0.0241 | -0.144 | -36
-14.5 | -0.8311 | 0.02297 | -0.1423 | -36.182
-14 | -0.8018 | 0.0214 | -0.1399 | -37.4673
-13.5 | -0.7507 | 0.02112 | -0.1392 | -35.5445
-13 | -0.7102 | 0.0203 | -0.1376 | -34.9852
-12.5 | -0.6733 | 0.0193 | -0.1355 | -34.886
-12 | -0.6411 | 0.01801 | -0.1328 | -35.5969
-11.5 | -0.6027 | 0.01711 | -0.1306 | -35.225
-11 | -0.5696 | 0.0159 | -0.1276 | -35.8239
-10.5 | -0.5257 | 0.01543 | -0.1259 | -34.07
-10 | -0.487 | 0.01456 | -0.1233 | -33.4478
-9.5 | -0.4446 | 0.01389 | -0.1212 | -32.0086
-9 | -0.4037 | 0.01318 | -0.1187 | -30.6297
-8.5 | -0.3638 | 0.01262 | -0.1158 | -28.8273
-8 | -0.3168 | 0.01224 | -0.1142 | -25.8824
-7.5 | -0.2746 | 0.01143 | -0.112 | -24.0245
-7 | -0.2253 | 0.01097 | -0.1109 | -20.5378
-6.5 | -0.1748 | 0.01054 | -0.11 | -16.5844
-6 | -0.1232 | 0.01015 | -0.1094 | -12.1379
-5.5 | -0.0697 | 0.00984 | -0.1091 | -7.0833
-5 | -0.0191 | 0.00935 | -0.1083 | -2.0428
-4.5 | 0.0358 | 0.0091 | -0.1083 | 3.9341
-4 | 0.0917 | 0.0089 | -0.1085 | 10.3034
-3.5 | 0.1468 | 0.00866 | -0.1086 | 16.9515
-3 | 0.2034 | 0.00855 | -0.1091 | 23.7895
-2.5 | 0.26 | 0.00841 | -0.1095 | 30.9156
-2 | 0.311 | 0.00787 | -0.1091 | 39.5172
-1 | 0.4003 | 0.00587 | -0.1064 | 68.1942
-0.5 | 0.4604 | 0.00588 | -0.1075 | 78.2993
0 | 0.521 | 0.00594 | -0.1087 | 87.7104
0.5 | 0.5815 | 0.006 | -0.1099 | 96.9167
1 | 0.6425 | 0.00603 | -0.1112 | 106.5506
1.5 | 0.7038 | 0.00601 | -0.1126 | 117.1048
2 | 0.7648 | 0.00604 | -0.1139 | 126.6225
2.5 | 0.8262 | 0.0062 | -0.1153 | 133.2581
3 | 0.8847 | 0.00618 | -0.1162 | 143.1553
3.5 | 0.943 | 0.00616 | -0.1169 | 153.0844
4 | 1.0012 | 0.00612 | -0.1176 | 163.5948
4.5 | 1.0561 | 0.00609 | -0.1175 | 173.4154
5 | 1.106 | 0.00608 | -0.1164 | 181.9079
5.5 | 1.1455 | 0.00611 | -0.1131 | 187.4795
6 | 1.1496 | 0.00667 | -0.103 | 172.3538
6.5 | 1.0965 | 0.00924 | -0.0838 | 118.6688
7 | 1.0578 | 0.01239 | -0.0689 | 85.3753
7.5 | 1.0324 | 0.0156 | -0.0572 | 66.1795
8 | 1.0133 | 0.01888 | -0.0472 | 53.6706
8.5 | 1.0039 | 0.02191 | -0.039 | 45.8193
9 | 0.9993 | 0.02475 | -0.0316 | 40.3758
9.5 | 1.0261 | 0.02847 | -0.0324 | 36.0414
11 | 1.0744 | 0.0366 | -0.0224 | 29.3552
11.5 | 1.1044 | 0.03855 | -0.0205 | 28.6485
12 | 1.1337 | 0.04055 | -0.0187 | 27.9581
12.5 | 1.1614 | 0.04279 | -0.0169 | 27.1419
13 | 1.1906 | 0.04494 | -0.0153 | 26.4931
13.5 | 1.2122 | 0.04775 | -0.0133 | 25.3864
14 | 1.2401 | 0.05014 | -0.0119 | 24.7327
14.5 | 1.2634 | 0.05301 | -0.0103 | 23.8332
15 | 1.2825 | 0.05631 | -0.0087 | 22.7757
15.5 | 1.2982 | 0.06002 | -0.0071 | 21.6295
16 | 1.3181 | 0.06352 | -0.006 | 20.7509
16.5 | 1.3336 | 0.06756 | -0.005 | 19.7395
17 | 1.3463 | 0.072 | -0.0042 | 18.6986
17.5 | 1.359 | 0.07661 | -0.0038 | 17.7392
18 | 1.3568 | 0.08303 | -0.0035 | 16.3411
18.5 | 1.3623 | 0.08879 | -0.0038 | 15.3429
19 | 1.3665 | 0.09491 | -0.0045 | 14.3979
19.5 | 1.3711 | 0.10115 | -0.0057 | 13.5551
20 | 1.3689 | 0.10835 | -0.0074 | 12.6341

## 55. Re 2M Mach 0.50 (1)
BIGFOIL.COM POLAR EXPORT
NACA66-619 a=0.6
NACA66-619 a=0.6 |  |  |  | Cl Max: | 1.569 | at alpha= | 8.5 | deg
JavaFoil+Calcfoil stall+Eppler ext transition |  |  |  | L/D Max: | 169.706 | at alpha= | 5 | deg
Re: | 2000000 |  |  | Cd Min: | 0.00551 | at alpha= | -0.5 | deg
Mach: | 0.5 |  |  | Cl=0 at alpha= | -4.3239 | deg
|  |  |  | @ Cl=0.1, Cd= | 0.0088751
|  |  |  | @ Cl=0.4, Cd= | 0.008021
|  |  |  | @ Cl=0.6, Cd= | 0.005821
alpha (deg) | Cl | Cd | Cm | Cl/Cd
-20 | -0.896 | 0.17565 | -0.031 | -5.1
-19.5 | -0.868 | 0.16973 | -0.032 | -5.114
-19 | -0.841 | 0.17107 | -0.034 | -4.917
-18.5 | -0.81 | 0.16022 | -0.032 | -5.057
-18 | -0.782 | 0.15627 | -0.033 | -5.001
-17.5 | -0.753 | 0.14986 | -0.033 | -5.027
-17 | -0.725 | 0.14501 | -0.034 | -5.001
-16.5 | -0.697 | 0.1407 | -0.035 | -4.954
-16 | -0.668 | 0.13828 | -0.034 | -4.83
-15.5 | -0.639 | 0.13243 | -0.034 | -4.823
-15 | -0.61 | 0.12871 | -0.034 | -4.742
-14.5 | -0.582 | 0.12207 | -0.035 | -4.769
-14 | -0.554 | 0.12208 | -0.036 | -4.536
-13.5 | -0.525 | 0.11331 | -0.036 | -4.637
-13 | -0.497 | 0.10815 | -0.037 | -4.596
-12.5 | -0.468 | 0.10488 | -0.037 | -4.463
-12 | -0.439 | 0.09982 | -0.036 | -4.399
-11.5 | -0.411 | 0.0971 | -0.037 | -4.229
-11 | -0.382 | 0.09219 | -0.037 | -4.145
-10.5 | -0.354 | 0.08714 | -0.038 | -4.059
-10 | -0.326 | 0.07093 | -0.042 | -4.595
-9.5 | -0.297 | 0.06571 | -0.043 | -4.524
-9 | -0.268 | 0.07748 | -0.039 | -3.457
-8.5 | -0.368 | 0.06005 | -0.042 | -6.127
-8 | -0.359 | 0.05367 | -0.045 | -6.692
-7.5 | -0.328 | 0.0485 | -0.048 | -6.768
-7 | -0.286 | 0.04395 | -0.047 | -6.508
-6.5 | -0.29 | 0.0108 | -0.093 | -26.877
-6 | -0.228 | 0.01045 | -0.094 | -21.837
-5.5 | -0.162 | 0.01006 | -0.096 | -16.122
-5 | -0.094 | 0.00971 | -0.098 | -9.703
-4.5 | -0.025 | 0.00938 | -0.099 | -2.637
-4 | 0.046 | 0.00905 | -0.101 | 5.066
-3.5 | 0.117 | 0.00882 | -0.102 | 13.29
-3 | 0.189 | 0.00859 | -0.104 | 22.037
-2.5 | 0.262 | 0.00835 | -0.106 | 31.334
-2 | 0.336 | 0.00817 | -0.107 | 41.165
-1.5 | 0.409 | 0.008 | -0.109 | 51.093
-1 | 0.482 | 0.00735 | -0.11 | 65.526
-0.5 | 0.556 | 0.00551 | -0.112 | 100.851
0 | 0.614 | 0.00592 | -0.114 | 103.8
0.5 | 0.684 | 0.006 | -0.115 | 114.018
1 | 0.754 | 0.00611 | -0.116 | 123.548
1.5 | 0.824 | 0.00619 | -0.118 | 133.054
2 | 0.894 | 0.00637 | -0.119 | 140.383
2.5 | 0.963 | 0.00652 | -0.121 | 147.656
3 | 1.032 | 0.00667 | -0.122 | 154.83
3.5 | 1.101 | 0.00686 | -0.123 | 160.639
4 | 1.17 | 0.00707 | -0.125 | 165.493
4.5 | 1.225 | 0.00726 | -0.126 | 168.688
5 | 1.289 | 0.00759 | -0.128 | 169.706
5.5 | 1.35 | 0.00799 | -0.129 | 169.003
6 | 1.396 | 0.0218 | -0.129 | 64.021
6.5 | 1.45 | 0.02314 | -0.131 | 62.64
7 | 1.497 | 0.02436 | -0.132 | 61.442
7.5 | 1.535 | 0.02579 | -0.133 | 59.509
8 | 1.561 | 0.0272 | -0.135 | 57.365
8.5 | 1.569 | 0.02895 | -0.136 | 54.187
9 | 1.547 | 0.03084 | -0.137 | 50.141
9.5 | 1.462 | 0.0333 | -0.138 | 43.899
10 | 0.957 | 0.03581 | -0.14 | 26.717
10.5 | 0.833 | 0.08479 | -0.059 | 9.821
11 | 0.86 | 0.09286 | -0.06 | 9.26
11.5 | 0.887 | 0.09611 | -0.061 | 9.23
12 | 0.915 | 0.09977 | -0.065 | 9.168
12.5 | 0.942 | 0.10433 | -0.068 | 9.032
13 | 0.969 | 0.10952 | -0.069 | 8.85
13.5 | 0.996 | 0.11247 | -0.07 | 8.858

## 56. Re 2M Mach 0.50 (2)
BIGFOIL.COM POLAR EXPORT
NACA66-619 a=0.6
NACA66-619 a=0.6 |  |  |  | Cl Max: | 1.1895 | at alpha= | 15 | deg
XFOIL ncrit=9 |  |  |  | L/D Max: | 136.145 | at alpha= | 5 | deg
Re: | 2000000 |  |  | Cd Min: | 0.20653 | at alpha= | -20 | deg
Mach: | 0.5 |  |  | Cl=0 at alpha= | -5.2649 | deg
|  |  |  | @ Cl=0.1, Cd= | 0.010172
|  |  |  | @ Cl=0.4, Cd= | 0.008793
|  |  |  | @ Cl=0.6, Cd= | 0.0069266
alpha (deg) | Cl | Cd | Cm | Cl/Cd
-20 | -0.2585 | 0.20653 | -0.0842 | -1.2516
-19.5 | -0.2395 | 0.19873 | -0.0889 | -1.2052
-19 | -0.2224 | 0.19046 | -0.0935 | -1.1677
-18.5 | -0.2084 | 0.18144 | -0.0983 | -1.1486
-18 | -0.2005 | 0.17111 | -0.1033 | -1.1718
-17.5 | -0.1785 | 0.16466 | -0.1078 | -1.0841
-17 | -0.1631 | 0.15676 | -0.1124 | -1.0404
-16.5 | -0.1416 | 0.15036 | -0.1168 | -0.94174
-15.5 | -0.1073 | 0.13591 | -0.1256 | -0.78949
-15 | -0.0894 | 0.12915 | -0.1299 | -0.69222
-14.5 | -0.0698 | 0.12295 | -0.1339 | -0.56771
-14 | -0.0532 | 0.11632 | -0.138 | -0.45736
-13.5 | -0.0477 | 0.10754 | -0.1427 | -0.44356
-13 | -0.0508 | 0.09777 | -0.1478 | -0.51959
-12.5 | -0.0478 | 0.08987 | -0.1522 | -0.53188
-12 | -0.0388 | 0.0831 | -0.1562 | -0.46691
-11.5 | -0.0567 | 0.07252 | -0.1619 | -0.78185
-11 | -0.0732 | 0.06201 | -0.1681 | -1.1805
-10.5 | -0.113 | 0.04719 | -0.1788 | -2.3946
-10 | -0.1678 | 0.03743 | -0.1813 | -4.483
-9.5 | -0.2012 | 0.03138 | -0.1783 | -6.4117
-9 | -0.2294 | 0.02625 | -0.1723 | -8.739
-8.5 | -0.2439 | 0.02191 | -0.1648 | -11.1319
-8 | -0.2331 | 0.01825 | -0.1583 | -12.7726
-7.5 | -0.2021 | 0.01584 | -0.1534 | -12.7588
-7 | -0.1552 | 0.01411 | -0.1502 | -10.9993
-6.5 | -0.1065 | 0.01289 | -0.147 | -8.2622
-6 | -0.0623 | 0.012 | -0.143 | -5.1917
-5.5 | -0.0229 | 0.01142 | -0.138 | -2.0053
-5 | 0.0258 | 0.01092 | -0.1348 | 2.3626
-4.5 | 0.0741 | 0.01034 | -0.1316 | 7.1663
-4 | 0.1296 | 0.00998 | -0.1298 | 12.986
-3.5 | 0.1875 | 0.00971 | -0.1285 | 19.31
-3 | 0.2453 | 0.00945 | -0.1274 | 25.9577
-2.5 | 0.3054 | 0.00929 | -0.1268 | 32.8741
-2 | 0.3657 | 0.00914 | -0.1263 | 40.0109
-1.5 | 0.4171 | 0.00862 | -0.1244 | 48.3875
-1 | 0.4522 | 0.00725 | -0.1202 | 62.3724
-0.5 | 0.5071 | 0.00678 | -0.119 | 74.7935
0 | 0.574 | 0.00688 | -0.1198 | 83.4302
0.5 | 0.641 | 0.007 | -0.1207 | 91.5714
1 | 0.709 | 0.00715 | -0.1217 | 99.1608
1.5 | 0.7728 | 0.00741 | -0.1221 | 104.2915
2 | 0.8313 | 0.00745 | -0.1212 | 111.5839
2.5 | 0.8878 | 0.00754 | -0.1199 | 117.7454
3 | 0.9432 | 0.00755 | -0.1182 | 124.9272
3.5 | 1.0032 | 0.00752 | -0.1172 | 133.4043
4.5 | 1.0827 | 0.00812 | -0.1078 | 133.3374
5 | 1.13 | 0.0083 | -0.1044 | 136.1446
5.5 | 1.1541 | 0.00915 | -0.0972 | 126.1311
6 | 1.1613 | 0.01079 | -0.0878 | 107.6274
6.5 | 1.0992 | 0.01495 | -0.0689 | 73.5251
7 | 1.0554 | 0.01917 | -0.054 | 55.0548
7.5 | 1.0243 | 0.02337 | -0.042 | 43.8297
8 | 1.0154 | 0.02691 | -0.0335 | 37.7332
8.5 | 1.0157 | 0.03022 | -0.0265 | 33.6102
9 | 1.014 | 0.03376 | -0.0196 | 30.0355
9.5 | 1.0053 | 0.03781 | -0.0125 | 26.5882
10 | 1.0093 | 0.04339 | -0.0105 | 23.2611
12 | 1.1201 | 0.05697 | -0.0022 | 19.6612
12.5 | 1.1437 | 0.06081 | 0.0001 | 18.8078
13 | 1.1619 | 0.0653 | 0.0022 | 17.7933
13.5 | 1.1733 | 0.07059 | 0.0041 | 16.6213
14 | 1.1815 | 0.07646 | 0.0056 | 15.4525
14.5 | 1.1877 | 0.08283 | 0.0064 | 14.339
15 | 1.1895 | 0.08988 | 0.0067 | 13.2343
15.5 | 1.1884 | 0.09756 | 0.0062 | 12.1812
16 | 1.1821 | 0.10608 | 0.0049 | 11.1435
16.5 | 1.1753 | 0.11503 | 0.0029 | 10.2173
17 | 1.1624 | 0.1251 | -0.0005 | 9.2918
17.5 | 1.1427 | 0.13652 | -0.0057 | 8.3702
18 | 1.1231 | 0.14851 | -0.0121 | 7.5625
18.5 | 1.1027 | 0.16118 | -0.0197 | 6.8414
19 | 1.0834 | 0.1742 | -0.028 | 6.2193
19.5 | 1.0691 | 0.18702 | -0.0364 | 5.7165
20 | 1.0496 | 0.20135 | -0.0458 | 5.2128

## 57. Re 3M Mach 0.00 (1)
BIGFOIL.COM POLAR EXPORT
NACA66-619 a=0.6
NACA66-619 a=0.6 |  |  |  | Cl Max: | 1.745 | at alpha= | 14 | deg
JavaFoil+Calcfoil stall+Eppler ext transition |  |  |  | L/D Max: | 207.306 | at alpha= | 5.5 | deg
Re: | 3000000 |  |  | Cd Min: | 0.0045 | at alpha= | -1 | deg
Mach: | 0 |  |  | Cl=0 at alpha= | -4.3226 | deg
|  |  |  | @ Cl=0.1, Cd= | 0.0074248
|  |  |  | @ Cl=0.4, Cd= | 0.0052087
|  |  |  | @ Cl=0.6, Cd= | 0.00467
alpha (deg) | Cl | Cd | Cm | Cl/Cd
-20 | -0.665 | 0.1709 | -0.025 | -3.894
-19.5 | -0.68 | 0.16409 | -0.025 | -4.144
-19 | -0.693 | 0.15407 | -0.026 | -4.501
-18.5 | -0.706 | 0.14666 | -0.027 | -4.811
-18 | -0.716 | 0.14026 | -0.027 | -5.107
-17.5 | -0.725 | 0.13339 | -0.028 | -5.438
-17 | -0.733 | 0.12713 | -0.029 | -5.766
-16.5 | -0.737 | 0.12089 | -0.029 | -6.1
-16 | -0.74 | 0.11531 | -0.03 | -6.418
-15.5 | -0.74 | 0.10946 | -0.031 | -6.765
-15 | -0.738 | 0.10352 | -0.032 | -7.126
-14.5 | -0.732 | 0.09763 | -0.033 | -7.497
-14 | -0.723 | 0.09199 | -0.034 | -7.859
-13.5 | -0.712 | 0.08545 | -0.036 | -8.329
-13 | -0.697 | 0.07962 | -0.038 | -8.752
-12.5 | -0.679 | 0.07358 | -0.04 | -9.231
-12 | -0.661 | 0.06632 | -0.044 | -9.962
-11.5 | -0.645 | 0.0551 | -0.05 | -11.711
-11 | -0.707 | 0.01491 | -0.068 | -47.457
-10.5 | -0.676 | 0.01305 | -0.07 | -51.818
-10 | -0.636 | 0.01225 | -0.072 | -51.885
-9.5 | -0.589 | 0.0115 | -0.073 | -51.243
-9 | -0.54 | 0.01092 | -0.075 | -49.475
-8.5 | -0.489 | 0.00979 | -0.077 | -49.994
-8 | -0.435 | 0.00948 | -0.078 | -45.948
-7.5 | -0.38 | 0.00916 | -0.079 | -41.476
-7 | -0.323 | 0.00887 | -0.081 | -36.397
-6.5 | -0.265 | 0.00863 | -0.082 | -30.668
-6 | -0.205 | 0.00782 | -0.084 | -26.246
-5.5 | -0.145 | 0.00834 | -0.086 | -17.424
-5 | -0.084 | 0.00815 | -0.087 | -10.287
-4.5 | -0.022 | 0.00789 | -0.088 | -2.772
-4 | 0.04 | 0.00732 | -0.089 | 5.519
-3.5 | 0.103 | 0.00743 | -0.091 | 13.863
-3 | 0.166 | 0.0073 | -0.092 | 22.707
-2.5 | 0.229 | 0.00708 | -0.093 | 32.318
-2 | 0.293 | 0.00695 | -0.094 | 42.097
-1.5 | 0.356 | 0.00685 | -0.096 | 51.894
-1 | 0.419 | 0.0045 | -0.097 | 93.095
-0.5 | 0.482 | 0.00451 | -0.098 | 106.709
0 | 0.539 | 0.00461 | -0.1 | 116.773
0.5 | 0.6 | 0.00467 | -0.101 | 128.447
1 | 0.662 | 0.0047 | -0.102 | 140.695
1.5 | 0.723 | 0.00476 | -0.104 | 151.878
2 | 0.784 | 0.00482 | -0.105 | 162.662
2.5 | 0.846 | 0.0049 | -0.106 | 172.476
3 | 0.906 | 0.00495 | -0.107 | 183.105
3.5 | 0.967 | 0.00505 | -0.109 | 191.688
4 | 1.028 | 0.00518 | -0.11 | 198.212
4.5 | 1.08 | 0.00537 | -0.111 | 200.945
5 | 1.137 | 0.00557 | -0.112 | 204.229
5.5 | 1.194 | 0.00576 | -0.113 | 207.306
6 | 1.242 | 0.00809 | -0.114 | 153.5
6.5 | 1.287 | 0.01604 | -0.114 | 80.2
7 | 1.338 | 0.01676 | -0.115 | 79.835
7.5 | 1.388 | 0.01752 | -0.117 | 79.193
8 | 1.435 | 0.01818 | -0.118 | 78.912
8.5 | 1.48 | 0.01896 | -0.119 | 78.028
9 | 1.522 | 0.01974 | -0.12 | 77.12
9.5 | 1.562 | 0.02056 | -0.121 | 75.976
10 | 1.598 | 0.02136 | -0.122 | 74.814
10.5 | 1.632 | 0.02228 | -0.124 | 73.232
11 | 1.662 | 0.0233 | -0.125 | 71.331
11.5 | 1.688 | 0.02421 | -0.126 | 69.727
12 | 1.71 | 0.02534 | -0.127 | 67.509
12.5 | 1.728 | 0.02659 | -0.128 | 65.005
13 | 1.739 | 0.02787 | -0.129 | 62.378
13.5 | 1.744 | 0.02905 | -0.13 | 60.047
14 | 1.745 | 0.03038 | -0.131 | 57.448
14.5 | 1.742 | 0.03188 | -0.132 | 54.629
15 | 1.734 | 0.03324 | -0.133 | 52.16
15.5 | 1.721 | 0.03476 | -0.134 | 49.521
16 | 1.705 | 0.03648 | -0.135 | 46.733
16.5 | 1.685 | 0.03826 | -0.136 | 44.032
17 | 1.661 | 0.04003 | -0.136 | 41.5
17.5 | 1.634 | 0.04198 | -0.137 | 38.925
18 | 1.604 | 0.04425 | -0.138 | 36.249
18.5 | 1.568 | 0.04619 | -0.139 | 33.938
19 | 1.528 | 0.04874 | -0.139 | 31.353

## 58. Re 3M Mach 0.00 (2)
BIGFOIL.COM POLAR EXPORT
NACA66-619 a=0.6
NACA66-619 a=0.6 |  |  |  | Cl Max: | 1.5108 | at alpha= | 20 | deg
XFOIL ncrit=9 |  |  |  | L/D Max: | 216.008 | at alpha= | 5 | deg
Re: | 3000000 |  |  | Cd Min: | 0.07798 | at alpha= | 20 | deg
Mach: | 0 |  |  | Cl=0 at alpha= | -4.7172 | deg
|  |  |  | @ Cl=0.1, Cd= | 0.0076502
|  |  |  | @ Cl=0.4, Cd= | 0.0051363
|  |  |  | @ Cl=0.6, Cd= | 0.0048512
alpha (deg) | Cl | Cd | Cm | Cl/Cd
-20 | -1.0339 | 0.0461 | -0.1333 | -22.4273
-19.5 | -1.0401 | 0.04053 | -0.1349 | -25.6625
-19 | -1.0412 | 0.03606 | -0.1352 | -28.8741
-18.5 | -1.0384 | 0.0324 | -0.1346 | -32.0494
-18 | -1.0399 | 0.0287 | -0.1329 | -36.2334
-17.5 | -1.0272 | 0.02622 | -0.1313 | -39.1762
-17 | -1.0088 | 0.02425 | -0.1296 | -41.6
-16.5 | -0.9925 | 0.02223 | -0.1272 | -44.6469
-16 | -0.9743 | 0.02037 | -0.1247 | -47.8301
-15.5 | -0.9528 | 0.01873 | -0.1221 | -50.8703
-15 | -0.9398 | 0.01669 | -0.1183 | -56.3092
-14.5 | -0.9037 | 0.01594 | -0.1168 | -56.6939
-14 | -0.8658 | 0.01528 | -0.1153 | -56.6623
-13.5 | -0.8294 | 0.01456 | -0.1135 | -56.9643
-13 | -0.7905 | 0.01399 | -0.112 | -56.5046
-12.5 | -0.7482 | 0.01354 | -0.1108 | -55.2585
-12 | -0.7085 | 0.01297 | -0.1092 | -54.6261
-11.5 | -0.6662 | 0.01253 | -0.1077 | -53.1684
-11 | -0.6239 | 0.01215 | -0.1062 | -51.3498
-10.5 | -0.5835 | 0.0118 | -0.1042 | -49.4492
-10 | -0.545 | 0.01118 | -0.1019 | -48.7478
-9.5 | -0.4983 | 0.01076 | -0.1011 | -46.3104
-9 | -0.4495 | 0.01041 | -0.1006 | -43.1796
-8.5 | -0.3996 | 0.01008 | -0.1003 | -39.6429
-8 | -0.3487 | 0.00979 | -0.1001 | -35.618
-7.5 | -0.2971 | 0.00952 | -0.1001 | -31.208
-7 | -0.245 | 0.00927 | -0.1002 | -26.4293
-6.5 | -0.1934 | 0.0089 | -0.1001 | -21.7303
-6 | -0.1399 | 0.00863 | -0.1004 | -16.2109
-5.5 | -0.0857 | 0.00839 | -0.1008 | -10.2145
-5 | -0.0306 | 0.00818 | -0.1014 | -3.7408
-4.5 | 0.0235 | 0.00791 | -0.1018 | 2.9709
-4 | 0.079 | 0.00771 | -0.1024 | 10.2464
-3.5 | 0.1352 | 0.00755 | -0.1032 | 17.9073
-3 | 0.191 | 0.00736 | -0.1039 | 25.9511
-2.5 | 0.2474 | 0.0072 | -0.1047 | 34.3611
-2 | 0.3006 | 0.00683 | -0.105 | 44.0117
-1.5 | 0.3494 | 0.00613 | -0.1047 | 56.9984
-1 | 0.3957 | 0.00517 | -0.1041 | 76.5377
-0.5 | 0.4493 | 0.00475 | -0.1045 | 94.5895
0 | 0.5081 | 0.00476 | -0.1058 | 106.7437
0.5 | 0.567 | 0.00484 | -0.1071 | 117.1488
1 | 0.6262 | 0.00486 | -0.1085 | 128.8477
1.5 | 0.685 | 0.00483 | -0.1098 | 141.8219
2 | 0.7441 | 0.00483 | -0.1112 | 154.058
2.5 | 0.8028 | 0.00483 | -0.1125 | 166.2112
3 | 0.8609 | 0.00486 | -0.1138 | 177.1399
3.5 | 0.918 | 0.00494 | -0.1148 | 185.83
4 | 0.9749 | 0.0049 | -0.1158 | 198.9592
4.5 | 1.0295 | 0.00493 | -0.1163 | 208.8235
5 | 1.0822 | 0.00501 | -0.1165 | 216.008
5.5 | 1.0836 | 0.00571 | -0.106 | 189.7723
6 | 1.0414 | 0.00769 | -0.0882 | 135.4226
6.5 | 1.0169 | 0.01003 | -0.0752 | 101.3858
7 | 1.012 | 0.0121 | -0.0663 | 83.6364
7.5 | 0.9925 | 0.01499 | -0.0557 | 66.2108
8 | 0.9835 | 0.01774 | -0.0473 | 55.4397
8.5 | 0.9861 | 0.02015 | -0.041 | 48.938
9 | 0.9932 | 0.02244 | -0.0355 | 44.2602
9.5 | 0.9983 | 0.02482 | -0.0298 | 40.2216
10 | 1.0349 | 0.0275 | -0.0314 | 37.6327
11.5 | 1.1373 | 0.03272 | -0.0295 | 34.7586
12 | 1.1682 | 0.03431 | -0.028 | 34.0484
12.5 | 1.197 | 0.03604 | -0.0264 | 33.2131
13 | 1.2273 | 0.03769 | -0.025 | 32.563
13.5 | 1.255 | 0.03958 | -0.0235 | 31.7079
14 | 1.2831 | 0.04144 | -0.0221 | 30.9628
14.5 | 1.3051 | 0.04381 | -0.0203 | 29.79
15 | 1.3329 | 0.04579 | -0.0191 | 29.109
15.5 | 1.3576 | 0.04803 | -0.0179 | 28.2657
16 | 1.3808 | 0.05048 | -0.0166 | 27.3534
16.5 | 1.402 | 0.05315 | -0.0154 | 26.3782
17 | 1.4192 | 0.05624 | -0.0141 | 25.2347
17.5 | 1.4387 | 0.05922 | -0.0132 | 24.2942
18 | 1.4566 | 0.06243 | -0.0123 | 23.3317
18.5 | 1.4746 | 0.06571 | -0.0118 | 22.441
19 | 1.4888 | 0.06947 | -0.0113 | 21.4308
19.5 | 1.5017 | 0.07345 | -0.011 | 20.4452
20 | 1.5108 | 0.07798 | -0.0108 | 19.3742

## 59. Re 3M Mach 0.10 (1)
BIGFOIL.COM POLAR EXPORT
NACA66-619 a=0.6
NACA66-619 a=0.6 |  |  |  | Cl Max: | 1.736 | at alpha= | 13.5 | deg
JavaFoil+Calcfoil stall+Eppler ext transition |  |  |  | L/D Max: | 206.417 | at alpha= | 5.5 | deg
Re: | 3000000 |  |  | Cd Min: | 0.0045 | at alpha= | -1 | deg
Mach: | 0.1 |  |  | Cl=0 at alpha= | -4.3254 | deg
|  |  |  | @ Cl=0.1, Cd= | 0.007404
|  |  |  | @ Cl=0.4, Cd= | 0.0052833
|  |  |  | @ Cl=0.6, Cd= | 0.0046885
alpha (deg) | Cl | Cd | Cm | Cl/Cd
-20 | -0.618 | 0.17508 | -0.025 | -3.531
-19.5 | -0.636 | 0.16688 | -0.025 | -3.81
-19 | -0.653 | 0.15685 | -0.026 | -4.161
-18.5 | -0.668 | 0.14889 | -0.027 | -4.487
-18 | -0.682 | 0.14335 | -0.027 | -4.759
-17.5 | -0.695 | 0.13578 | -0.028 | -5.117
-17 | -0.705 | 0.12807 | -0.029 | -5.507
-16.5 | -0.713 | 0.12326 | -0.029 | -5.787
-16 | -0.719 | 0.11635 | -0.03 | -6.18
-15.5 | -0.722 | 0.11072 | -0.031 | -6.523
-15 | -0.722 | 0.10536 | -0.032 | -6.855
-14.5 | -0.719 | 0.09889 | -0.033 | -7.271
-14 | -0.713 | 0.09339 | -0.034 | -7.631
-13.5 | -0.703 | 0.08689 | -0.035 | -8.088
-13 | -0.69 | 0.08115 | -0.037 | -8.501
-12.5 | -0.674 | 0.07529 | -0.039 | -8.946
-12 | -0.655 | 0.06898 | -0.042 | -9.492
-11.5 | -0.633 | 0.06275 | -0.045 | -10.083
-11 | -0.698 | 0.01686 | -0.067 | -41.391
-10.5 | -0.675 | 0.01338 | -0.07 | -50.451
-10 | -0.636 | 0.01241 | -0.072 | -51.266
-9.5 | -0.59 | 0.01165 | -0.074 | -50.654
-9 | -0.541 | 0.01102 | -0.075 | -49.126
-8.5 | -0.491 | 0.00985 | -0.077 | -49.812
-8 | -0.437 | 0.00953 | -0.078 | -45.819
-7.5 | -0.381 | 0.00921 | -0.08 | -41.383
-7 | -0.324 | 0.00893 | -0.081 | -36.29
-6.5 | -0.266 | 0.00868 | -0.083 | -30.595
-6 | -0.206 | 0.00744 | -0.084 | -27.696
-5.5 | -0.146 | 0.00761 | -0.086 | -19.129
-5 | -0.084 | 0.00816 | -0.087 | -10.314
-4.5 | -0.022 | 0.00757 | -0.089 | -2.906
-4 | 0.041 | 0.00709 | -0.09 | 5.726
-3.5 | 0.103 | 0.00742 | -0.091 | 13.938
-3 | 0.167 | 0.00729 | -0.092 | 22.844
-2.5 | 0.23 | 0.00716 | -0.094 | 32.08
-2 | 0.294 | 0.00695 | -0.095 | 42.364
-1.5 | 0.358 | 0.00685 | -0.096 | 52.199
-1 | 0.421 | 0.0045 | -0.098 | 93.493
-0.5 | 0.484 | 0.00452 | -0.099 | 107.106
0 | 0.541 | 0.00466 | -0.1 | 116.142
0.5 | 0.603 | 0.00469 | -0.101 | 128.706
1 | 0.665 | 0.00471 | -0.103 | 141.301
1.5 | 0.727 | 0.0048 | -0.104 | 151.497
2 | 0.788 | 0.00486 | -0.105 | 162.279
2.5 | 0.85 | 0.00491 | -0.107 | 173.042
3 | 0.911 | 0.00499 | -0.108 | 182.557
3.5 | 0.972 | 0.00508 | -0.109 | 191.099
4 | 1.033 | 0.0052 | -0.11 | 198.689
4.5 | 1.085 | 0.0054 | -0.112 | 200.962
5 | 1.143 | 0.0056 | -0.113 | 204.021
5.5 | 1.199 | 0.00581 | -0.114 | 206.417
6 | 1.247 | 0.00819 | -0.115 | 152.234
6.5 | 1.293 | 0.01622 | -0.115 | 79.676
7 | 1.344 | 0.01698 | -0.116 | 79.127
7.5 | 1.393 | 0.01767 | -0.117 | 78.848
8 | 1.441 | 0.01838 | -0.118 | 78.375
8.5 | 1.485 | 0.01918 | -0.12 | 77.433
9 | 1.527 | 0.01996 | -0.121 | 76.492
9.5 | 1.566 | 0.02077 | -0.122 | 75.419
10 | 1.602 | 0.02167 | -0.123 | 73.946
10.5 | 1.635 | 0.02254 | -0.124 | 72.528
11 | 1.664 | 0.02358 | -0.125 | 70.54
11.5 | 1.688 | 0.02459 | -0.126 | 68.677
12 | 1.71 | 0.02582 | -0.127 | 66.202
12.5 | 1.725 | 0.02696 | -0.128 | 63.989
13 | 1.733 | 0.02829 | -0.129 | 61.253
13.5 | 1.736 | 0.02953 | -0.13 | 58.781
14 | 1.734 | 0.0308 | -0.132 | 56.293
14.5 | 1.727 | 0.03237 | -0.132 | 53.348
15 | 1.715 | 0.03393 | -0.133 | 50.547
15.5 | 1.699 | 0.03547 | -0.134 | 47.893
16 | 1.678 | 0.03725 | -0.135 | 45.043
16.5 | 1.653 | 0.03916 | -0.136 | 42.211
17 | 1.624 | 0.04117 | -0.137 | 39.45
17.5 | 1.592 | 0.04332 | -0.138 | 36.741
18 | 1.557 | 0.04551 | -0.139 | 34.203
18.5 | 1.514 | 0.04833 | -0.139 | 31.318

## 60. Re 3M Mach 0.10 (2)
BIGFOIL.COM POLAR EXPORT
NACA66-619 a=0.6
NACA66-619 a=0.6 |  |  |  | Cl Max: | 1.502 | at alpha= | 20 | deg
XFOIL ncrit=9 |  |  |  | L/D Max: | 215.913 | at alpha= | 5 | deg
Re: | 3000000 |  |  | Cd Min: | 0.08086 | at alpha= | 20 | deg
Mach: | 0.1 |  |  | Cl=0 at alpha= | -4.7248 | deg
|  |  |  | @ Cl=0.1, Cd= | 0.0076738
|  |  |  | @ Cl=0.4, Cd= | 0.0052082
|  |  |  | @ Cl=0.6, Cd= | 0.00488
alpha (deg) | Cl | Cd | Cm | Cl/Cd
-20 | -0.983 | 0.05357 | -0.1329 | -18.3498
-19.5 | -1.0006 | 0.0458 | -0.1365 | -21.8472
-19 | -1.0106 | 0.0399 | -0.138 | -25.3283
-18.5 | -1.014 | 0.03531 | -0.1381 | -28.7171
-18 | -1.0222 | 0.03082 | -0.1368 | -33.1668
-17.5 | -1.0141 | 0.02787 | -0.1352 | -36.3868
-17 | -0.9984 | 0.02561 | -0.1335 | -38.9848
-16.5 | -0.9837 | 0.02339 | -0.1312 | -42.0564
-16 | -0.9643 | 0.02151 | -0.1288 | -44.8303
-15.5 | -0.9433 | 0.01977 | -0.1262 | -47.7137
-14.5 | -0.9051 | 0.01626 | -0.1196 | -55.6642
-14 | -0.8678 | 0.01554 | -0.118 | -55.843
-13.5 | -0.8291 | 0.01489 | -0.1164 | -55.6817
-13 | -0.7913 | 0.01422 | -0.1146 | -55.647
-12.5 | -0.7485 | 0.01375 | -0.1133 | -54.4364
-12 | -0.7084 | 0.01315 | -0.1116 | -53.8707
-11.5 | -0.6657 | 0.0127 | -0.1101 | -52.4173
-11 | -0.623 | 0.01228 | -0.1086 | -50.7329
-10.5 | -0.5787 | 0.01199 | -0.1071 | -48.2652
-10 | -0.5444 | 0.01134 | -0.1039 | -48.0071
-9.5 | -0.4987 | 0.01087 | -0.1027 | -45.8786
-9 | -0.4501 | 0.0105 | -0.1021 | -42.8667
-8.5 | -0.4002 | 0.01016 | -0.1016 | -39.3898
-8 | -0.3492 | 0.00986 | -0.1014 | -35.4158
-7.5 | -0.2976 | 0.00959 | -0.1012 | -31.0323
-7 | -0.2441 | 0.00938 | -0.1014 | -26.0235
-6.5 | -0.1934 | 0.00894 | -0.1011 | -21.6331
-6 | -0.1397 | 0.00866 | -0.1013 | -16.1316
-5.5 | -0.0852 | 0.00841 | -0.1017 | -10.1308
-5 | -0.03 | 0.00821 | -0.1022 | -3.6541
-4.5 | 0.0245 | 0.00793 | -0.1026 | 3.0895
-4 | 0.0802 | 0.00773 | -0.1032 | 10.3752
-3.5 | 0.1366 | 0.00757 | -0.1039 | 18.0449
-3 | 0.1927 | 0.00738 | -0.1046 | 26.1111
-2.5 | 0.2494 | 0.00723 | -0.1054 | 34.4952
-2 | 0.3031 | 0.00687 | -0.1058 | 44.1194
-1.5 | 0.352 | 0.00617 | -0.1054 | 57.0502
-1 | 0.3986 | 0.00522 | -0.1048 | 76.3602
-0.5 | 0.452 | 0.00477 | -0.1051 | 94.7589
0 | 0.5111 | 0.00478 | -0.1064 | 106.9247
0.5 | 0.5704 | 0.00488 | -0.1078 | 116.8852
1 | 0.63 | 0.00488 | -0.1091 | 129.0984
1.5 | 0.6891 | 0.00485 | -0.1104 | 142.0825
2 | 0.7485 | 0.00485 | -0.1118 | 154.3299
2.5 | 0.8075 | 0.00486 | -0.1131 | 166.1523
3 | 0.8659 | 0.00489 | -0.1144 | 177.0757
3.5 | 0.9234 | 0.00496 | -0.1154 | 186.1694
4 | 0.9806 | 0.00493 | -0.1164 | 198.9047
4.5 | 1.035 | 0.00496 | -0.1168 | 208.6694
5 | 1.0882 | 0.00504 | -0.1169 | 215.9127
5.5 | 1.0888 | 0.00571 | -0.1062 | 190.683
6 | 1.0434 | 0.00781 | -0.0878 | 133.598
6.5 | 1.018 | 0.01021 | -0.0747 | 99.7062
7 | 1.012 | 0.01236 | -0.0656 | 81.877
7.5 | 0.994 | 0.01523 | -0.0553 | 65.2659
8 | 0.9843 | 0.01803 | -0.0468 | 54.5923
8.5 | 0.9863 | 0.0205 | -0.0404 | 48.1122
9 | 0.9932 | 0.02283 | -0.0348 | 43.5042
9.5 | 0.997 | 0.02532 | -0.029 | 39.376
10 | 1.0332 | 0.02796 | -0.0303 | 36.9528
11.5 | 1.1373 | 0.03331 | -0.0286 | 34.1429
12 | 1.1681 | 0.03495 | -0.0271 | 33.422
12.5 | 1.1974 | 0.03668 | -0.0255 | 32.6445
13 | 1.2263 | 0.03851 | -0.0239 | 31.8437
13.5 | 1.2553 | 0.04031 | -0.0225 | 31.1412
14 | 1.2833 | 0.04222 | -0.021 | 30.3955
14.5 | 1.3051 | 0.04469 | -0.0192 | 29.2034
15 | 1.3334 | 0.04667 | -0.018 | 28.5708
15.5 | 1.3562 | 0.04916 | -0.0166 | 27.5875
16 | 1.3805 | 0.05157 | -0.0154 | 26.7694
16.5 | 1.3994 | 0.05455 | -0.014 | 25.6535
17 | 1.415 | 0.05786 | -0.0126 | 24.4556
17.5 | 1.4378 | 0.06063 | -0.0119 | 23.7143
18 | 1.4533 | 0.06419 | -0.011 | 22.6406
18.5 | 1.4701 | 0.06772 | -0.0104 | 21.7085
19 | 1.4844 | 0.07157 | -0.0099 | 20.7405
19.5 | 1.4961 | 0.07581 | -0.0097 | 19.7349
20 | 1.502 | 0.08086 | -0.0096 | 18.5753

## 61. Re 3M Mach 0.25 (1)
BIGFOIL.COM POLAR EXPORT
NACA66-619 a=0.6
NACA66-619 a=0.6 |  |  |  | Cl Max: | 1.691 | at alpha= | 12.5 | deg
JavaFoil+Calcfoil stall+Eppler ext transition |  |  |  | L/D Max: | 201.899 | at alpha= | 5 | deg
Re: | 3000000 |  |  | Cd Min: | 0.00456 | at alpha= | -1 | deg
Mach: | 0.25 |  |  | Cl=0 at alpha= | -4.3231 | deg
|  |  |  | @ Cl=0.1, Cd= | 0.0076169
|  |  |  | @ Cl=0.4, Cd= | 0.005712
|  |  |  | @ Cl=0.6, Cd= | 0.0047881
alpha (deg) | Cl | Cd | Cm | Cl/Cd
-18 | -0.364 | 0.16148 | -0.026 | -2.252
-17.5 | -0.412 | 0.15191 | -0.027 | -2.714
-17 | -0.457 | 0.1468 | -0.028 | -3.111
-16.5 | -0.497 | 0.13594 | -0.029 | -3.656
-16 | -0.533 | 0.12621 | -0.03 | -4.222
-15.5 | -0.564 | 0.11917 | -0.03 | -4.732
-15 | -0.59 | 0.11321 | -0.031 | -5.209
-14.5 | -0.61 | 0.10597 | -0.032 | -5.758
-14 | -0.625 | 0.09894 | -0.033 | -6.314
-13.5 | -0.633 | 0.09428 | -0.034 | -6.716
-13 | -0.635 | 0.08731 | -0.035 | -7.277
-12.5 | -0.632 | 0.08227 | -0.036 | -7.679
-12 | -0.623 | 0.07675 | -0.038 | -8.111
-11.5 | -0.607 | 0.07134 | -0.039 | -8.515
-11 | -0.588 | 0.06581 | -0.042 | -8.935
-10.5 | -0.564 | 0.06024 | -0.045 | -9.363
-10 | -0.619 | 0.01644 | -0.072 | -37.674
-9.5 | -0.591 | 0.01267 | -0.075 | -46.611
-9 | -0.546 | 0.0117 | -0.077 | -46.613
-8.5 | -0.496 | 0.01105 | -0.079 | -44.88
-8 | -0.444 | 0.00988 | -0.08 | -44.888
-7.5 | -0.388 | 0.00953 | -0.082 | -40.703
-7 | -0.331 | 0.00919 | -0.083 | -35.951
-6.5 | -0.271 | 0.00894 | -0.085 | -30.355
-6 | -0.211 | 0.00865 | -0.086 | -24.368
-5.5 | -0.149 | 0.00806 | -0.088 | -18.466
-5 | -0.086 | 0.00701 | -0.089 | -12.281
-4.5 | -0.023 | 0.00806 | -0.091 | -2.798
-4 | 0.042 | 0.00778 | -0.092 | 5.356
-3.5 | 0.106 | 0.0076 | -0.093 | 13.986
-3 | 0.171 | 0.00745 | -0.095 | 22.964
-2.5 | 0.236 | 0.00724 | -0.096 | 32.619
-2 | 0.302 | 0.00711 | -0.097 | 42.547
-1.5 | 0.367 | 0.0069 | -0.099 | 53.237
-1 | 0.432 | 0.00456 | -0.1 | 94.76
-0.5 | 0.497 | 0.00458 | -0.101 | 108.551
0 | 0.555 | 0.00476 | -0.103 | 116.531
0.5 | 0.619 | 0.0048 | -0.104 | 128.957
1 | 0.682 | 0.00484 | -0.105 | 141.047
1.5 | 0.745 | 0.00489 | -0.107 | 152.477
2 | 0.809 | 0.00497 | -0.108 | 162.721
2.5 | 0.871 | 0.00503 | -0.109 | 173.265
3 | 0.934 | 0.00512 | -0.111 | 182.555
3.5 | 0.997 | 0.00522 | -0.112 | 190.844
4 | 1.059 | 0.0054 | -0.113 | 196.173
4.5 | 1.112 | 0.00557 | -0.114 | 199.537
5 | 1.171 | 0.0058 | -0.116 | 201.899
5.5 | 1.224 | 0.00737 | -0.116 | 166.034
6 | 1.277 | 0.00871 | -0.117 | 146.692
6.5 | 1.323 | 0.01706 | -0.118 | 77.59
7 | 1.375 | 0.01793 | -0.119 | 76.678
7.5 | 1.424 | 0.01869 | -0.12 | 76.188
8 | 1.47 | 0.01944 | -0.121 | 75.614
8.5 | 1.513 | 0.02028 | -0.123 | 74.615
9 | 1.553 | 0.02122 | -0.124 | 73.167
9.5 | 1.588 | 0.02218 | -0.125 | 71.589
10 | 1.619 | 0.02317 | -0.126 | 69.869
10.5 | 1.645 | 0.02421 | -0.127 | 67.935
11 | 1.666 | 0.02552 | -0.128 | 65.26
11.5 | 1.681 | 0.02658 | -0.13 | 63.233
12 | 1.69 | 0.02806 | -0.131 | 60.215
12.5 | 1.691 | 0.02936 | -0.132 | 57.591
13 | 1.68 | 0.03086 | -0.133 | 54.436
13.5 | 1.66 | 0.03253 | -0.134 | 51.044
14 | 1.633 | 0.03432 | -0.135 | 47.58
14.5 | 1.597 | 0.03616 | -0.136 | 44.156
15 | 1.553 | 0.03801 | -0.137 | 40.853
15.5 | 1.501 | 0.04023 | -0.138 | 37.296
16 | 1.44 | 0.04295 | -0.138 | 33.536
16.5 | 1.374 | 0.04523 | -0.139 | 30.371
17 | 1.299 | 0.04875 | -0.14 | 26.651
17.5 | 1.218 | 0.05289 | -0.14 | 23.023

## 62. Re 3M Mach 0.25 (2)
BIGFOIL.COM POLAR EXPORT
NACA66-619 a=0.6
NACA66-619 a=0.6 |  |  |  | Cl Max: | 1.4474 | at alpha= | 20 | deg
XFOIL ncrit=9 |  |  |  | L/D Max: | 215.511 | at alpha= | 5 | deg
Re: | 3000000 |  |  | Cd Min: | 0.16901 | at alpha= | -20 | deg
Mach: | 0.25 |  |  | Cl=0 at alpha= | -4.7703 | deg
|  |  |  | @ Cl=0.1, Cd= | 0.0078189
|  |  |  | @ Cl=0.4, Cd= | 0.0057545
|  |  |  | @ Cl=0.6, Cd= | 0.0050364
alpha (deg) | Cl | Cd | Cm | Cl/Cd
-20 | -0.3528 | 0.16901 | -0.0782 | -2.0875
-19.5 | -0.3404 | 0.16215 | -0.0827 | -2.0993
-19 | -0.3312 | 0.15455 | -0.0875 | -2.143
-18 | -0.8105 | 0.05705 | -0.1437 | -14.2068
-17.5 | -0.8571 | 0.04551 | -0.1501 | -18.8332
-17 | -0.875 | 0.0388 | -0.1518 | -22.5515
-16.5 | -0.898 | 0.03274 | -0.1511 | -27.4282
-16 | -0.9003 | 0.02877 | -0.149 | -31.293
-15.5 | -0.894 | 0.02564 | -0.1464 | -34.8674
-15 | -0.881 | 0.02309 | -0.1433 | -38.155
-14.5 | -0.869 | 0.02058 | -0.1395 | -42.2255
-14 | -0.8497 | 0.01859 | -0.1358 | -45.7074
-13.5 | -0.8309 | 0.01664 | -0.1317 | -49.9339
-13 | -0.789 | 0.0159 | -0.1297 | -49.6226
-12.5 | -0.7472 | 0.01515 | -0.1275 | -49.3201
-12 | -0.7073 | 0.01432 | -0.1251 | -49.3925
-11.5 | -0.6606 | 0.01384 | -0.1235 | -47.7312
-11 | -0.6162 | 0.01328 | -0.1215 | -46.4006
-10.5 | -0.5687 | 0.01288 | -0.1199 | -44.1537
-10 | -0.5269 | 0.01226 | -0.1175 | -42.9772
-9.5 | -0.49 | 0.01157 | -0.114 | -42.3509
-9 | -0.4495 | 0.01107 | -0.1111 | -40.6052
-8.5 | -0.4004 | 0.01066 | -0.1098 | -37.561
-8 | -0.3496 | 0.01032 | -0.1088 | -33.876
-7.5 | -0.2977 | 0.00995 | -0.108 | -29.9196
-7 | -0.2421 | 0.00973 | -0.1079 | -24.8818
-6.5 | -0.1915 | 0.00922 | -0.107 | -20.7701
-6 | -0.1377 | 0.00887 | -0.1067 | -15.5242
-5.5 | -0.0823 | 0.00859 | -0.1067 | -9.5809
-5 | -0.026 | 0.00835 | -0.1069 | -3.1138
-4.5 | 0.0306 | 0.00812 | -0.1072 | 3.7685
-4 | 0.0868 | 0.00786 | -0.1075 | 11.0433
-3.5 | 0.1446 | 0.00768 | -0.1081 | 18.8281
-3 | 0.2024 | 0.0075 | -0.1087 | 26.9867
-2.5 | 0.2605 | 0.00735 | -0.1094 | 35.4422
-2 | 0.3175 | 0.00712 | -0.11 | 44.5927
-1.5 | 0.3668 | 0.00641 | -0.1094 | 57.2231
-1 | 0.4139 | 0.00548 | -0.1085 | 75.5292
-0.5 | 0.4667 | 0.00491 | -0.1085 | 95.0509
0 | 0.5277 | 0.00494 | -0.1098 | 106.8219
0.5 | 0.5891 | 0.00504 | -0.1112 | 116.8849
1 | 0.6504 | 0.00502 | -0.1125 | 129.5618
1.5 | 0.7113 | 0.00499 | -0.1138 | 142.5451
2 | 0.7724 | 0.005 | -0.1152 | 154.48
2.5 | 0.8332 | 0.005 | -0.1164 | 166.64
3 | 0.8931 | 0.00505 | -0.1175 | 176.8515
3.5 | 0.9527 | 0.00513 | -0.1186 | 185.7115
4 | 1.0108 | 0.00509 | -0.1192 | 198.5855
4.5 | 1.0644 | 0.00513 | -0.1189 | 207.4854
5 | 1.1185 | 0.00519 | -0.1187 | 215.5106
5.5 | 1.1174 | 0.00581 | -0.1073 | 192.3236
6.5 | 1.0239 | 0.01129 | -0.0721 | 90.6909
7 | 1.0083 | 0.01398 | -0.0615 | 72.1245
7.5 | 0.9981 | 0.01677 | -0.0524 | 59.517
8 | 0.9863 | 0.01984 | -0.0437 | 49.7127
8.5 | 0.9859 | 0.02255 | -0.0369 | 43.7206
9 | 0.9919 | 0.0251 | -0.0312 | 39.5179
9.5 | 0.9943 | 0.02788 | -0.0252 | 35.6636
10 | 1.0206 | 0.03064 | -0.0242 | 33.3094
10.5 | 1.098 | 0.03357 | -0.0336 | 32.7078
11 | 1.1062 | 0.03477 | -0.0261 | 31.8148
11.5 | 1.1375 | 0.03653 | -0.0242 | 31.1388
12 | 1.1677 | 0.03844 | -0.0224 | 30.3772
12.5 | 1.1968 | 0.04039 | -0.0204 | 29.6311
13 | 1.2257 | 0.04248 | -0.0186 | 28.8536
13.5 | 1.2546 | 0.04459 | -0.0169 | 28.1364
14 | 1.2765 | 0.0473 | -0.0147 | 26.9873
14.5 | 1.3043 | 0.0496 | -0.0132 | 26.2964
15 | 1.328 | 0.05235 | -0.0115 | 25.3677
15.5 | 1.3512 | 0.05521 | -0.01 | 24.4738
16 | 1.3651 | 0.05896 | -0.0081 | 23.153
16.5 | 1.3837 | 0.06247 | -0.0069 | 22.1498
17 | 1.4019 | 0.06615 | -0.0058 | 21.1927
17.5 | 1.4201 | 0.06993 | -0.0051 | 20.3075
18 | 1.4305 | 0.0746 | -0.0043 | 19.1756
18.5 | 1.4409 | 0.07948 | -0.004 | 18.1291
19 | 1.4451 | 0.08521 | -0.004 | 16.9593
19.5 | 1.4443 | 0.09169 | -0.0044 | 15.752
20 | 1.4474 | 0.09794 | -0.0053 | 14.7784

## 63. Re 3M Mach 0.50 (1)
BIGFOIL.COM POLAR EXPORT
NACA66-619 a=0.6
NACA66-619 a=0.6 |  |  |  | Cl Max: | 1.571 | at alpha= | 8.5 | deg
JavaFoil+Calcfoil stall+Eppler ext transition |  |  |  | L/D Max: | 188.383 | at alpha= | 5 | deg
Re: | 3000000 |  |  | Cd Min: | 0.00493 | at alpha= | -0.5 | deg
Mach: | 0.5 |  |  | Cl=0 at alpha= | -4.3239 | deg
|  |  |  | @ Cl=0.1, Cd= | 0.0081603
|  |  |  | @ Cl=0.4, Cd= | 0.0073857
|  |  |  | @ Cl=0.6, Cd= | 0.0051427
alpha (deg) | Cl | Cd | Cm | Cl/Cd
-20 | -0.896 | 0.1677 | -0.032 | -5.345
-19.5 | -0.868 | 0.16199 | -0.032 | -5.36
-19 | -0.842 | 0.16181 | -0.034 | -5.202
-18.5 | -0.811 | 0.15318 | -0.033 | -5.294
-18 | -0.782 | 0.14815 | -0.033 | -5.279
-17.5 | -0.754 | 0.14246 | -0.033 | -5.29
-17 | -0.725 | 0.13935 | -0.034 | -5.205
-16.5 | -0.697 | 0.13521 | -0.035 | -5.157
-16 | -0.669 | 0.13128 | -0.035 | -5.094
-15.5 | -0.639 | 0.12745 | -0.034 | -5.016
-15 | -0.611 | 0.12108 | -0.035 | -5.044
-14.5 | -0.583 | 0.11624 | -0.036 | -5.011
-14 | -0.554 | 0.11485 | -0.036 | -4.825
-13.5 | -0.526 | 0.10817 | -0.037 | -4.86
-13 | -0.497 | 0.10286 | -0.038 | -4.836
-12.5 | -0.468 | 0.09855 | -0.038 | -4.753
-12 | -0.439 | 0.09468 | -0.037 | -4.64
-11.5 | -0.411 | 0.09031 | -0.037 | -4.549
-11 | -0.382 | 0.08749 | -0.038 | -4.37
-10.5 | -0.354 | 0.08309 | -0.039 | -4.259
-10 | -0.326 | 0.06955 | -0.042 | -4.688
-9.5 | -0.297 | 0.06416 | -0.043 | -4.635
-9 | -0.268 | 0.07327 | -0.04 | -3.656
-8.5 | -0.368 | 0.05939 | -0.042 | -6.196
-8 | -0.359 | 0.05207 | -0.045 | -6.9
-7.5 | -0.329 | 0.04731 | -0.049 | -6.95
-7 | -0.348 | 0.01056 | -0.092 | -33.008
-6.5 | -0.291 | 0.01008 | -0.093 | -28.875
-6 | -0.229 | 0.00963 | -0.095 | -23.743
-5.5 | -0.163 | 0.00927 | -0.096 | -17.525
-5 | -0.094 | 0.00892 | -0.098 | -10.585
-4.5 | -0.025 | 0.00861 | -0.1 | -2.876
-4 | 0.046 | 0.00832 | -0.101 | 5.519
-3.5 | 0.117 | 0.00811 | -0.103 | 14.486
-3 | 0.19 | 0.00787 | -0.104 | 24.096
-2.5 | 0.262 | 0.00766 | -0.106 | 34.203
-2 | 0.337 | 0.00696 | -0.108 | 48.412
-1.5 | 0.411 | 0.00746 | -0.11 | 55.084
-1 | 0.483 | 0.00736 | -0.111 | 65.706
-0.5 | 0.556 | 0.00493 | -0.113 | 112.722
0 | 0.616 | 0.00522 | -0.114 | 118.104
0.5 | 0.687 | 0.00533 | -0.115 | 128.973
1 | 0.758 | 0.0054 | -0.117 | 140.402
1.5 | 0.828 | 0.00549 | -0.118 | 150.876
2 | 0.898 | 0.00559 | -0.12 | 160.669
2.5 | 0.968 | 0.00571 | -0.121 | 169.501
3 | 1.037 | 0.00585 | -0.123 | 177.338
3.5 | 1.107 | 0.006 | -0.124 | 184.352
4 | 1.176 | 0.00627 | -0.126 | 187.414
4.5 | 1.23 | 0.00657 | -0.127 | 187.197
5 | 1.294 | 0.00687 | -0.128 | 188.383
5.5 | 1.348 | 0.01011 | -0.129 | 133.329
6 | 1.398 | 0.0204 | -0.129 | 68.504
6.5 | 1.452 | 0.02161 | -0.131 | 67.194
7 | 1.499 | 0.02272 | -0.132 | 65.99
7.5 | 1.537 | 0.02405 | -0.133 | 63.893
8 | 1.563 | 0.02547 | -0.135 | 61.355
8.5 | 1.571 | 0.02697 | -0.136 | 58.243
9 | 1.549 | 0.02872 | -0.137 | 53.918
9.5 | 1.464 | 0.03102 | -0.139 | 47.195
10 | 0.958 | 0.03393 | -0.14 | 28.242
10.5 | 0.833 | 0.08015 | -0.061 | 10.392
11 | 0.861 | 0.07543 | -0.065 | 11.415
11.5 | 0.888 | 0.08309 | -0.065 | 10.687
12 | 0.915 | 0.09535 | -0.067 | 9.6
12.5 | 0.943 | 0.09993 | -0.069 | 9.434
13 | 0.97 | 0.10275 | -0.07 | 9.436
13.5 | 0.997 | 0.10785 | -0.072 | 9.241

## 64. Re 3M Mach 0.50 (2)
BIGFOIL.COM POLAR EXPORT
NACA66-619 a=0.6
NACA66-619 a=0.6 |  |  |  | Cl Max: | 1.2391 | at alpha= | 15 | deg
XFOIL ncrit=9 |  |  |  | L/D Max: | 173.285 | at alpha= | 4 | deg
Re: | 3000000 |  |  | Cd Min: | 0.19603 | at alpha= | 20 | deg
Mach: | 0.5 |  |  | Cl=0 at alpha= | -5.0598 | deg
|  |  |  | @ Cl=0.1, Cd= | 0.008783
|  |  |  | @ Cl=0.4, Cd= | 0.0078863
|  |  |  | @ Cl=0.6, Cd= | 0.0056787
alpha (deg) | Cl | Cd | Cm | Cl/Cd
-14 | -0.0809 | 0.10976 | -0.1409 | -0.73706
-13.5 | -0.0697 | 0.10247 | -0.1453 | -0.6802
-13 | -0.0564 | 0.09589 | -0.1494 | -0.58817
-12.5 | -0.0574 | 0.08726 | -0.1542 | -0.6578
-12 | -0.0636 | 0.07821 | -0.1592 | -0.8132
-11.5 | -0.099 | 0.06539 | -0.1664 | -1.514
-11 | -0.1533 | 0.04802 | -0.1787 | -3.1924
-10.5 | -0.2043 | 0.03788 | -0.1826 | -5.3933
-10 | -0.2474 | 0.03095 | -0.1804 | -7.9935
-9.5 | -0.2881 | 0.02489 | -0.1744 | -11.5749
-9 | -0.3108 | 0.02016 | -0.1666 | -15.4167
-8.5 | -0.2998 | 0.01717 | -0.1601 | -17.4607
-8 | -0.2677 | 0.01495 | -0.155 | -17.9064
-7.5 | -0.2232 | 0.01339 | -0.1511 | -16.6692
-7 | -0.1761 | 0.01216 | -0.1474 | -14.4819
-6.5 | -0.1327 | 0.01112 | -0.1431 | -11.9335
-6 | -0.0922 | 0.01048 | -0.138 | -8.7977
-5.5 | -0.0486 | 0.00972 | -0.1336 | -5
-5 | 0.0066 | 0.00929 | -0.1314 | 0.71044
-4.5 | 0.0643 | 0.00893 | -0.1297 | 7.2004
-4 | 0.125 | 0.00868 | -0.1288 | 14.4009
-3.5 | 0.1842 | 0.00836 | -0.1277 | 22.0335
-3 | 0.2464 | 0.00818 | -0.1273 | 30.1222
-2.5 | 0.3092 | 0.00805 | -0.1272 | 38.4099
-2 | 0.3724 | 0.00799 | -0.1273 | 46.6083
-1.5 | 0.4336 | 0.00776 | -0.1271 | 55.8763
-1 | 0.4804 | 0.00686 | -0.1247 | 70.0292
-0.5 | 0.524 | 0.00563 | -0.1218 | 93.0728
0 | 0.5916 | 0.00567 | -0.1229 | 104.3386
0.5 | 0.6593 | 0.00574 | -0.1239 | 114.8606
1 | 0.7262 | 0.00579 | -0.1247 | 125.4231
1.5 | 0.7938 | 0.00581 | -0.1256 | 136.6265
2 | 0.8605 | 0.00583 | -0.1263 | 147.5986
2.5 | 0.9252 | 0.0059 | -0.1266 | 156.8136
3 | 0.9866 | 0.00603 | -0.1261 | 163.6153
3.5 | 1.0308 | 0.00608 | -0.1219 | 169.5395
4 | 1.0813 | 0.00624 | -0.119 | 173.2853
4.5 | 1.124 | 0.0065 | -0.1147 | 172.9231
5 | 1.1618 | 0.007 | -0.1097 | 165.9714
5.5 | 1.1899 | 0.00794 | -0.1031 | 149.8615
6 | 1.1008 | 0.01231 | -0.0787 | 89.4232
6.5 | 1.0482 | 0.01658 | -0.0619 | 63.2207
7 | 1.015 | 0.02062 | -0.049 | 49.2241
7.5 | 1.0012 | 0.02415 | -0.0394 | 41.4576
8.5 | 1.0035 | 0.03058 | -0.0254 | 32.8156
9 | 1.0018 | 0.03422 | -0.0188 | 29.2753
9.5 | 0.9972 | 0.03834 | -0.0125 | 26.0094
10 | 1.0033 | 0.04212 | -0.0074 | 23.82
10.5 | 1.0326 | 0.04446 | -0.004 | 23.2254
11 | 1.1113 | 0.04854 | -0.0123 | 22.8945
11.5 | 1.1297 | 0.05098 | -0.0068 | 22.1597
12 | 1.1559 | 0.05429 | -0.004 | 21.2912
12.5 | 1.1831 | 0.0577 | -0.0015 | 20.5043
13 | 1.2065 | 0.06156 | 0.001 | 19.5988
13.5 | 1.2232 | 0.06617 | 0.0033 | 18.4857
14 | 1.2323 | 0.07169 | 0.0053 | 17.1893
14.5 | 1.2387 | 0.07776 | 0.0068 | 15.9298
15 | 1.2391 | 0.08473 | 0.0077 | 14.6241
15.5 | 1.2357 | 0.09238 | 0.0077 | 13.3763
16 | 1.2287 | 0.10084 | 0.0069 | 12.1846
16.5 | 1.2212 | 0.10968 | 0.0051 | 11.1342
17 | 1.2082 | 0.11958 | 0.0021 | 10.1037
17.5 | 1.1842 | 0.13118 | -0.0027 | 9.0273
18 | 1.1621 | 0.14313 | -0.0086 | 8.1192
18.5 | 1.137 | 0.1561 | -0.0161 | 7.2838
19 | 1.1155 | 0.16903 | -0.0242 | 6.5994
19.5 | 1.0959 | 0.18232 | -0.0329 | 6.0109
20 | 1.0773 | 0.19603 | -0.0419 | 5.4956

## 65. Re 4M Mach 0.00 (1)
BIGFOIL.COM POLAR EXPORT
NACA66-619 a=0.6
NACA66-619 a=0.6 |  |  |  | Cl Max: | 1.747 | at alpha= | 14 | deg
JavaFoil+Calcfoil stall+Eppler ext transition |  |  |  | L/D Max: | 211.634 | at alpha= | 4.5 | deg
Re: | 4000000 |  |  | Cd Min: | 0.0042 | at alpha= | -1 | deg
Mach: | 0 |  |  | Cl=0 at alpha= | -4.3226 | deg
|  |  |  | @ Cl=0.1, Cd= | 0.0070895
|  |  |  | @ Cl=0.4, Cd= | 0.0048725
|  |  |  | @ Cl=0.6, Cd= | 0.0043397
alpha (deg) | Cl | Cd | Cm | Cl/Cd
-20 | -0.666 | 0.16829 | -0.025 | -3.955
-19.5 | -0.68 | 0.16168 | -0.025 | -4.206
-19 | -0.694 | 0.15176 | -0.026 | -4.57
-18.5 | -0.706 | 0.14455 | -0.027 | -4.882
-18 | -0.717 | 0.1392 | -0.028 | -5.149
-17.5 | -0.726 | 0.13139 | -0.029 | -5.526
-17 | -0.734 | 0.12536 | -0.029 | -5.851
-16.5 | -0.739 | 0.11852 | -0.03 | -6.233
-16 | -0.741 | 0.11342 | -0.031 | -6.532
-15.5 | -0.741 | 0.10761 | -0.032 | -6.887
-15 | -0.738 | 0.10172 | -0.033 | -7.26
-14.5 | -0.733 | 0.0959 | -0.034 | -7.639
-14 | -0.724 | 0.09014 | -0.035 | -8.033
-13.5 | -0.713 | 0.08317 | -0.038 | -8.578
-13 | -0.699 | 0.07707 | -0.04 | -9.071
-12.5 | -0.683 | 0.07025 | -0.042 | -9.722
-12 | -0.677 | 0.05505 | -0.05 | -12.29
-11.5 | -0.733 | 0.01701 | -0.066 | -43.115
-11 | -0.712 | 0.01353 | -0.069 | -52.626
-10.5 | -0.678 | 0.01224 | -0.07 | -55.432
-10 | -0.637 | 0.01157 | -0.072 | -55.075
-9.5 | -0.591 | 0.01088 | -0.074 | -54.299
-9 | -0.541 | 0.01034 | -0.075 | -52.346
-8.5 | -0.49 | 0.00926 | -0.077 | -52.94
-8 | -0.436 | 0.00896 | -0.078 | -48.663
-7.5 | -0.381 | 0.00868 | -0.08 | -43.852
-7 | -0.323 | 0.00839 | -0.081 | -38.548
-6.5 | -0.265 | 0.00758 | -0.083 | -34.983
-6 | -0.206 | 0.00805 | -0.084 | -25.617
-5.5 | -0.145 | 0.00783 | -0.086 | -18.544
-5 | -0.084 | 0.00768 | -0.087 | -10.907
-4.5 | -0.022 | 0.00743 | -0.088 | -2.945
-4 | 0.04 | 0.00728 | -0.09 | 5.552
-3.5 | 0.103 | 0.00708 | -0.091 | 14.553
-3 | 0.166 | 0.00652 | -0.092 | 25.406
-2.5 | 0.229 | 0.00675 | -0.093 | 33.903
-2 | 0.293 | 0.00653 | -0.095 | 44.824
-1.5 | 0.356 | 0.00643 | -0.096 | 55.314
-1 | 0.419 | 0.0042 | -0.097 | 99.771
-0.5 | 0.482 | 0.00424 | -0.099 | 113.606
0 | 0.54 | 0.00432 | -0.1 | 124.988
0.5 | 0.601 | 0.00434 | -0.101 | 138.667
1 | 0.663 | 0.00437 | -0.103 | 151.862
1.5 | 0.725 | 0.00444 | -0.104 | 163.381
2 | 0.786 | 0.00447 | -0.105 | 175.873
2.5 | 0.847 | 0.00453 | -0.106 | 186.89
3 | 0.908 | 0.00465 | -0.108 | 195.478
3.5 | 0.969 | 0.00481 | -0.109 | 201.562
4 | 1.029 | 0.00494 | -0.11 | 208.256
4.5 | 1.082 | 0.00511 | -0.111 | 211.634
5 | 1.133 | 0.00707 | -0.112 | 160.312
5.5 | 1.187 | 0.00788 | -0.113 | 150.777
6 | 1.241 | 0.00887 | -0.114 | 139.902
6.5 | 1.288 | 0.01527 | -0.114 | 84.351
7 | 1.34 | 0.01596 | -0.116 | 83.965
7.5 | 1.389 | 0.01668 | -0.117 | 83.287
8 | 1.437 | 0.01729 | -0.118 | 83.085
8.5 | 1.482 | 0.01804 | -0.119 | 82.118
9 | 1.524 | 0.01878 | -0.12 | 81.154
9.5 | 1.564 | 0.01956 | -0.121 | 79.948
10 | 1.6 | 0.02034 | -0.123 | 78.681
10.5 | 1.634 | 0.02122 | -0.124 | 77
11 | 1.664 | 0.02215 | -0.125 | 75.124
11.5 | 1.69 | 0.02308 | -0.126 | 73.218
12 | 1.713 | 0.02416 | -0.127 | 70.89
12.5 | 1.73 | 0.02524 | -0.128 | 68.547
13 | 1.74 | 0.02645 | -0.129 | 65.801
13.5 | 1.746 | 0.02765 | -0.13 | 63.155
14 | 1.747 | 0.02889 | -0.131 | 60.49
14.5 | 1.744 | 0.0302 | -0.132 | 57.74
15 | 1.736 | 0.03159 | -0.133 | 54.956
15.5 | 1.723 | 0.033 | -0.134 | 52.221
16 | 1.707 | 0.03462 | -0.135 | 49.311
16.5 | 1.687 | 0.03625 | -0.136 | 46.527
17 | 1.663 | 0.03804 | -0.137 | 43.728
17.5 | 1.636 | 0.03979 | -0.137 | 41.125
18 | 1.607 | 0.042 | -0.138 | 38.254
18.5 | 1.57 | 0.04393 | -0.139 | 35.747
19 | 1.531 | 0.04612 | -0.14 | 33.191

## 66. Re 4M Mach 0.00 (2)
BIGFOIL.COM POLAR EXPORT
NACA66-619 a=0.6
NACA66-619 a=0.6 |  |  |  | Cl Max: | 1.5468 | at alpha= | 20 | deg
XFOIL ncrit=9 |  |  |  | L/D Max: | 230.98 | at alpha= | 4.5 | deg
Re: | 4000000 |  |  | Cd Min: | 0.0737 | at alpha= | 20 | deg
Mach: | 0 |  |  | Cl=0 at alpha= | -4.6952 | deg
|  |  |  | @ Cl=0.1, Cd= | 0.0070761
|  |  |  | @ Cl=0.4, Cd= | 0.0054079
|  |  |  | @ Cl=0.6, Cd= | 0.00427
alpha (deg) | Cl | Cd | Cm | Cl/Cd
-20 | -1.0553 | 0.04361 | -0.1343 | -24.1986
-19.5 | -1.0599 | 0.03851 | -0.1353 | -27.5227
-19 | -1.0598 | 0.03434 | -0.1352 | -30.862
-18.5 | -1.0555 | 0.0309 | -0.1343 | -34.1586
-18 | -1.0587 | 0.02727 | -0.1322 | -38.8229
-17.5 | -1.0464 | 0.02488 | -0.1302 | -42.0579
-17 | -1.0253 | 0.02311 | -0.1285 | -44.3661
-16.5 | -1.0109 | 0.02101 | -0.1258 | -48.1152
-16 | -0.9879 | 0.01948 | -0.1236 | -50.7136
-15.5 | -0.9612 | 0.0182 | -0.1214 | -52.8132
-15 | -0.933 | 0.01704 | -0.1191 | -54.7535
-14.5 | -0.9263 | 0.01478 | -0.1139 | -62.6725
-14 | -0.8919 | 0.01396 | -0.1119 | -63.8897
-13.5 | -0.8532 | 0.01335 | -0.1103 | -63.9101
-13 | -0.813 | 0.01283 | -0.1088 | -63.3671
-12.5 | -0.774 | 0.01226 | -0.1069 | -63.1321
-12 | -0.7351 | 0.01171 | -0.1049 | -62.7754
-11.5 | -0.6944 | 0.01131 | -0.1031 | -61.397
-11 | -0.6547 | 0.01099 | -0.1009 | -59.5723
-10.5 | -0.608 | 0.01072 | -0.1 | -56.7164
-10 | -0.5602 | 0.0104 | -0.0993 | -53.8654
-9.5 | -0.5099 | 0.01011 | -0.0991 | -50.4352
-9 | -0.4614 | 0.00967 | -0.0985 | -47.7146
-8.5 | -0.4116 | 0.00927 | -0.0982 | -44.4013
-8 | -0.3594 | 0.00897 | -0.0982 | -40.0669
-7.5 | -0.3065 | 0.0087 | -0.0984 | -35.2299
-7 | -0.2522 | 0.00848 | -0.0989 | -29.7406
-6.5 | -0.1972 | 0.00829 | -0.0994 | -23.7877
-6 | -0.1444 | 0.00794 | -0.0996 | -18.1864
-5.5 | -0.0897 | 0.0077 | -0.1 | -11.6494
-5 | -0.0342 | 0.00751 | -0.1007 | -4.5539
-4.5 | 0.0219 | 0.00734 | -0.1014 | 2.9837
-4 | 0.0775 | 0.00714 | -0.1021 | 10.8543
-3.5 | 0.1338 | 0.00698 | -0.1029 | 19.1691
-3 | 0.1905 | 0.00686 | -0.1038 | 27.7697
-2.5 | 0.2469 | 0.00672 | -0.1046 | 36.7411
-2 | 0.3027 | 0.00654 | -0.1054 | 46.2844
-1.5 | 0.3538 | 0.00603 | -0.1054 | 58.6733
-1 | 0.4043 | 0.00535 | -0.1054 | 75.5701
-0.5 | 0.4527 | 0.00443 | -0.1051 | 102.1896
0 | 0.5113 | 0.00431 | -0.1064 | 118.6311
0.5 | 0.5709 | 0.00427 | -0.1078 | 133.7002
1 | 0.6305 | 0.00427 | -0.1093 | 147.6581
1.5 | 0.6898 | 0.00428 | -0.1107 | 161.1682
2 | 0.7483 | 0.00433 | -0.112 | 172.8176
2.5 | 0.8066 | 0.00439 | -0.1133 | 183.7358
3 | 0.8658 | 0.00437 | -0.1147 | 198.1236
3.5 | 0.9246 | 0.00437 | -0.1161 | 211.5789
4 | 0.9803 | 0.00446 | -0.1168 | 219.7982
4.5 | 1.0371 | 0.00449 | -0.1178 | 230.98
5 | 1.0591 | 0.00521 | -0.1118 | 203.2821
6 | 0.9957 | 0.00877 | -0.0801 | 113.5348
6.5 | 0.9799 | 0.01107 | -0.0691 | 88.5185
7 | 0.9846 | 0.01291 | -0.062 | 76.2665
7.5 | 0.9686 | 0.01575 | -0.0521 | 61.4984
8 | 0.9699 | 0.01812 | -0.0454 | 53.5265
8.5 | 0.977 | 0.02038 | -0.0397 | 47.9392
9 | 0.987 | 0.02262 | -0.0347 | 43.634
9.5 | 1.0024 | 0.0246 | -0.0305 | 40.748
10 | 1.0186 | 0.02656 | -0.0265 | 38.3509
10.5 | 1.0713 | 0.02812 | -0.0296 | 38.0974
11 | 1.1552 | 0.03021 | -0.0399 | 38.239
12 | 1.1988 | 0.03302 | -0.0325 | 36.3053
12.5 | 1.2287 | 0.03464 | -0.0309 | 35.4706
13 | 1.2588 | 0.03627 | -0.0294 | 34.7064
13.5 | 1.2873 | 0.03797 | -0.0278 | 33.9031
14 | 1.3123 | 0.03998 | -0.026 | 32.8239
14.5 | 1.3406 | 0.04172 | -0.0245 | 32.1333
15 | 1.3651 | 0.04379 | -0.0228 | 31.1738
15.5 | 1.3886 | 0.04598 | -0.0212 | 30.2001
16 | 1.4095 | 0.04839 | -0.0194 | 29.1279
16.5 | 1.4317 | 0.0508 | -0.0179 | 28.1831
17 | 1.4539 | 0.05328 | -0.0167 | 27.2879
17.5 | 1.4752 | 0.05592 | -0.0156 | 26.3805
18 | 1.4918 | 0.05903 | -0.0144 | 25.2719
18.5 | 1.5069 | 0.06238 | -0.0133 | 24.1568
19 | 1.519 | 0.06617 | -0.0124 | 22.956
19.5 | 1.5355 | 0.06962 | -0.012 | 22.0554
20 | 1.5468 | 0.0737 | -0.0116 | 20.9878

## 67. Re 4M Mach 0.10 (1)
BIGFOIL.COM POLAR EXPORT
NACA66-619 a=0.6
NACA66-619 a=0.6 |  |  |  | Cl Max: | 1.738 | at alpha= | 13.5 | deg
JavaFoil+Calcfoil stall+Eppler ext transition |  |  |  | L/D Max: | 210.975 | at alpha= | 4.5 | deg
Re: | 4000000 |  |  | Cd Min: | 0.00419 | at alpha= | -1 | deg
Mach: | 0.1 |  |  | Cl=0 at alpha= | -4.3254 | deg
|  |  |  | @ Cl=0.1, Cd= | 0.0071658
|  |  |  | @ Cl=0.4, Cd= | 0.0049333
|  |  |  | @ Cl=0.6, Cd= | 0.0043581
alpha (deg) | Cl | Cd | Cm | Cl/Cd
-20 | -0.618 | 0.17239 | -0.025 | -3.587
-19.5 | -0.636 | 0.16429 | -0.025 | -3.871
-19 | -0.653 | 0.15448 | -0.026 | -4.225
-18.5 | -0.668 | 0.14671 | -0.027 | -4.555
-18 | -0.682 | 0.1412 | -0.027 | -4.833
-17.5 | -0.695 | 0.13322 | -0.028 | -5.217
-17 | -0.706 | 0.12646 | -0.029 | -5.581
-16.5 | -0.714 | 0.12043 | -0.03 | -5.93
-16 | -0.72 | 0.11454 | -0.031 | -6.283
-15.5 | -0.723 | 0.10907 | -0.031 | -6.625
-15 | -0.723 | 0.10301 | -0.032 | -7.017
-14.5 | -0.72 | 0.09718 | -0.034 | -7.407
-14 | -0.713 | 0.09173 | -0.035 | -7.776
-13.5 | -0.705 | 0.08484 | -0.037 | -8.304
-13 | -0.692 | 0.0789 | -0.039 | -8.767
-12.5 | -0.676 | 0.07281 | -0.041 | -9.283
-12 | -0.66 | 0.06426 | -0.045 | -10.277
-11.5 | -0.66 | 0.04523 | -0.054 | -14.58
-11 | -0.708 | 0.01432 | -0.068 | -49.412
-10.5 | -0.677 | 0.01256 | -0.071 | -53.877
-10 | -0.638 | 0.01168 | -0.072 | -54.6
-9.5 | -0.591 | 0.01104 | -0.074 | -53.543
-9 | -0.542 | 0.01044 | -0.075 | -51.958
-8.5 | -0.492 | 0.00932 | -0.077 | -52.745
-8 | -0.438 | 0.00901 | -0.079 | -48.542
-7.5 | -0.382 | 0.00871 | -0.08 | -43.847
-7 | -0.325 | 0.00844 | -0.081 | -38.483
-6.5 | -0.266 | 0.0076 | -0.083 | -35.023
-6 | -0.207 | 0.00812 | -0.085 | -25.5
-5.5 | -0.146 | 0.00794 | -0.086 | -18.392
-5 | -0.084 | 0.00766 | -0.087 | -10.999
-4.5 | -0.022 | 0.00751 | -0.089 | -2.929
-4 | 0.041 | 0.00728 | -0.09 | 5.581
-3.5 | 0.103 | 0.00716 | -0.092 | 14.458
-3 | 0.167 | 0.00651 | -0.093 | 25.573
-2.5 | 0.23 | 0.00674 | -0.094 | 34.116
-2 | 0.294 | 0.00661 | -0.095 | 44.501
-1.5 | 0.358 | 0.00642 | -0.096 | 55.677
-1 | 0.421 | 0.00419 | -0.098 | 100.403
-0.5 | 0.484 | 0.00424 | -0.099 | 114.065
0 | 0.542 | 0.00433 | -0.1 | 125.336
0.5 | 0.604 | 0.00436 | -0.102 | 138.76
1 | 0.666 | 0.0044 | -0.103 | 151.543
1.5 | 0.728 | 0.00444 | -0.104 | 164.068
2 | 0.79 | 0.0045 | -0.106 | 175.413
2.5 | 0.851 | 0.00457 | -0.107 | 186.426
3 | 0.913 | 0.00465 | -0.108 | 196.149
3.5 | 0.974 | 0.00482 | -0.109 | 202.094
4 | 1.034 | 0.00498 | -0.111 | 207.554
4.5 | 1.087 | 0.00515 | -0.112 | 210.975
5 | 1.138 | 0.00715 | -0.112 | 159.106
5.5 | 1.193 | 0.00795 | -0.113 | 150.09
6 | 1.246 | 0.00895 | -0.114 | 139.213
6.5 | 1.294 | 0.01542 | -0.115 | 83.937
7 | 1.346 | 0.01617 | -0.116 | 83.197
7.5 | 1.395 | 0.01683 | -0.117 | 82.898
8 | 1.442 | 0.01751 | -0.119 | 82.395
8.5 | 1.487 | 0.01824 | -0.12 | 81.53
9 | 1.529 | 0.01902 | -0.121 | 80.392
9.5 | 1.568 | 0.01978 | -0.122 | 79.263
10 | 1.604 | 0.02057 | -0.123 | 77.971
10.5 | 1.637 | 0.02146 | -0.124 | 76.253
11 | 1.666 | 0.02243 | -0.125 | 74.256
11.5 | 1.691 | 0.02345 | -0.126 | 72.093
12 | 1.711 | 0.02454 | -0.128 | 69.74
12.5 | 1.727 | 0.0256 | -0.129 | 67.477
13 | 1.735 | 0.02686 | -0.13 | 64.584
13.5 | 1.738 | 0.0281 | -0.131 | 61.851
14 | 1.736 | 0.02931 | -0.132 | 59.24
14.5 | 1.729 | 0.03078 | -0.133 | 56.172
15 | 1.717 | 0.03222 | -0.134 | 53.29
15.5 | 1.701 | 0.03367 | -0.135 | 50.505
16 | 1.68 | 0.03532 | -0.135 | 47.56
16.5 | 1.655 | 0.03708 | -0.136 | 44.634
17 | 1.626 | 0.03907 | -0.137 | 41.622
17.5 | 1.594 | 0.04097 | -0.138 | 38.907
18 | 1.559 | 0.0431 | -0.139 | 36.173
18.5 | 1.516 | 0.04565 | -0.14 | 33.214

## 68. Re 4M Mach 0.10 (2)
BIGFOIL.COM POLAR EXPORT
NACA66-619 a=0.6
NACA66-619 a=0.6 |  |  |  | Cl Max: | 1.5433 | at alpha= | 20 | deg
XFOIL ncrit=9 |  |  |  | L/D Max: | 230.796 | at alpha= | 4.5 | deg
Re: | 4000000 |  |  | Cd Min: | 0.07592 | at alpha= | 20 | deg
Mach: | 0.1 |  |  | Cl=0 at alpha= | -4.7007 | deg
|  |  |  | @ Cl=0.1, Cd= | 0.0070994
|  |  |  | @ Cl=0.4, Cd= | 0.0054852
|  |  |  | @ Cl=0.6, Cd= | 0.00429
alpha (deg) | Cl | Cd | Cm | Cl/Cd
-20 | -1.0065 | 0.05047 | -0.1347 | -19.9425
-19.5 | -1.0214 | 0.04344 | -0.1375 | -23.5129
-19 | -1.0296 | 0.03797 | -0.1385 | -27.1161
-18.5 | -1.0313 | 0.0337 | -0.1381 | -30.6024
-18 | -1.0403 | 0.02937 | -0.1364 | -35.4205
-17.5 | -1.0322 | 0.02654 | -0.1345 | -38.8922
-17 | -1.0143 | 0.02447 | -0.1327 | -41.4508
-16.5 | -1.0025 | 0.02211 | -0.1299 | -45.3415
-16 | -0.9821 | 0.02036 | -0.1274 | -48.2367
-15.5 | -0.9571 | 0.01893 | -0.125 | -50.56
-15 | -0.9308 | 0.01761 | -0.1225 | -52.8563
-14.5 | -0.9067 | 0.01617 | -0.1194 | -56.073
-14 | -0.8914 | 0.01432 | -0.115 | -62.2486
-13.5 | -0.8548 | 0.01357 | -0.113 | -62.9919
-13 | -0.8146 | 0.01301 | -0.1113 | -62.6134
-12.5 | -0.7733 | 0.01251 | -0.1097 | -61.8145
-12 | -0.7349 | 0.01189 | -0.1075 | -61.8082
-11.5 | -0.6938 | 0.01144 | -0.1056 | -60.6469
-11 | -0.6536 | 0.01108 | -0.1034 | -58.9892
-10.5 | -0.6093 | 0.01083 | -0.1018 | -56.2604
-10 | -0.5616 | 0.01048 | -0.101 | -53.5878
-9.5 | -0.5113 | 0.01018 | -0.1006 | -50.2259
-9 | -0.4617 | 0.00979 | -0.1001 | -47.1604
-8.5 | -0.4125 | 0.00934 | -0.0995 | -44.1649
-8 | -0.3603 | 0.00902 | -0.0994 | -39.9446
-7.5 | -0.3072 | 0.00874 | -0.0995 | -35.1487
-7 | -0.2527 | 0.00851 | -0.0999 | -29.6945
-6.5 | -0.1974 | 0.00832 | -0.1004 | -23.726
-6 | -0.1443 | 0.00798 | -0.1005 | -18.0827
-5.5 | -0.0895 | 0.00773 | -0.1009 | -11.5783
-5 | -0.0337 | 0.00753 | -0.1015 | -4.4754
-4.5 | 0.0226 | 0.00736 | -0.1022 | 3.0707
-4 | 0.0786 | 0.00716 | -0.1029 | 10.9777
-3.5 | 0.1351 | 0.007 | -0.1036 | 19.3
-3 | 0.1921 | 0.00688 | -0.1045 | 27.9215
-2.5 | 0.2488 | 0.00675 | -0.1053 | 36.8593
-2 | 0.3052 | 0.00659 | -0.1061 | 46.3126
-1.5 | 0.3565 | 0.00606 | -0.1061 | 58.8284
-1 | 0.4072 | 0.00539 | -0.1061 | 75.5473
-0.5 | 0.4555 | 0.00444 | -0.1057 | 102.5901
0 | 0.5145 | 0.00433 | -0.107 | 118.8222
0.5 | 0.5744 | 0.00429 | -0.1085 | 133.8928
1 | 0.6344 | 0.00429 | -0.1099 | 147.8788
1.5 | 0.6939 | 0.0043 | -0.1113 | 161.3721
2 | 0.7528 | 0.00435 | -0.1126 | 173.0575
2.5 | 0.8115 | 0.00441 | -0.1139 | 184.0136
3 | 0.871 | 0.00439 | -0.1153 | 198.4055
3.5 | 0.9302 | 0.00439 | -0.1167 | 211.8907
4 | 0.9859 | 0.00448 | -0.1174 | 220.067
4.5 | 1.0432 | 0.00452 | -0.1184 | 230.7965
5 | 1.0653 | 0.0052 | -0.1123 | 204.8654
5.5 | 1.0299 | 0.00665 | -0.0948 | 154.8722
6 | 0.9968 | 0.00893 | -0.0797 | 111.6237
6.5 | 0.9804 | 0.01128 | -0.0686 | 86.9149
7 | 0.984 | 0.0132 | -0.0612 | 74.5455
7.5 | 0.9706 | 0.01597 | -0.0518 | 60.7765
8 | 0.9699 | 0.01846 | -0.0447 | 52.5406
8.5 | 0.9772 | 0.02073 | -0.0391 | 47.1394
9 | 0.987 | 0.023 | -0.0341 | 42.913
9.5 | 1.0005 | 0.02514 | -0.0296 | 39.7971
10 | 1.0189 | 0.027 | -0.0258 | 37.737
10.5 | 1.0698 | 0.02863 | -0.0285 | 37.3664
11 | 1.1535 | 0.03085 | -0.0389 | 37.3906
12 | 1.1991 | 0.03362 | -0.0316 | 35.6663
12.5 | 1.2288 | 0.03532 | -0.0299 | 34.7905
13 | 1.2594 | 0.03692 | -0.0284 | 34.1116
13.5 | 1.2853 | 0.03888 | -0.0265 | 33.0581
14 | 1.3129 | 0.04072 | -0.0248 | 32.2421
14.5 | 1.3411 | 0.0425 | -0.0233 | 31.5553
15 | 1.3641 | 0.04477 | -0.0214 | 30.4691
15.5 | 1.3881 | 0.04695 | -0.0197 | 29.5655
16 | 1.4084 | 0.04953 | -0.0179 | 28.4353
16.5 | 1.4321 | 0.05186 | -0.0166 | 27.6147
17 | 1.4524 | 0.05462 | -0.0152 | 26.591
17.5 | 1.4737 | 0.05732 | -0.0141 | 25.71
18 | 1.4902 | 0.06055 | -0.0129 | 24.6111
18.5 | 1.5009 | 0.06447 | -0.0117 | 23.2806
19 | 1.5148 | 0.06823 | -0.0109 | 22.2014
19.5 | 1.5318 | 0.07172 | -0.0106 | 21.3581
20 | 1.5433 | 0.07592 | -0.0103 | 20.328

## 69. Re 4M Mach 0.25 (1)
BIGFOIL.COM POLAR EXPORT
NACA66-619 a=0.6
NACA66-619 a=0.6 |  |  |  | Cl Max: | 1.693 | at alpha= | 12.5 | deg
JavaFoil+Calcfoil stall+Eppler ext transition |  |  |  | L/D Max: | 209.14 | at alpha= | 4.5 | deg
Re: | 4000000 |  |  | Cd Min: | 0.00425 | at alpha= | -1 | deg
Mach: | 0.25 |  |  | Cl=0 at alpha= | -4.3231 | deg
|  |  |  | @ Cl=0.1, Cd= | 0.0071206
|  |  |  | @ Cl=0.4, Cd= | 0.0053872
|  |  |  | @ Cl=0.6, Cd= | 0.0044344
alpha (deg) | Cl | Cd | Cm | Cl/Cd
-18 | -0.364 | 0.15964 | -0.027 | -2.278
-17.5 | -0.412 | 0.15031 | -0.027 | -2.744
-17 | -0.457 | 0.14166 | -0.028 | -3.225
-16.5 | -0.497 | 0.13268 | -0.029 | -3.747
-16 | -0.533 | 0.12418 | -0.03 | -4.292
-15.5 | -0.564 | 0.11719 | -0.031 | -4.814
-15 | -0.59 | 0.11043 | -0.031 | -5.342
-14.5 | -0.61 | 0.10487 | -0.032 | -5.82
-14 | -0.625 | 0.09759 | -0.033 | -6.403
-13.5 | -0.633 | 0.09202 | -0.034 | -6.883
-13 | -0.636 | 0.08649 | -0.035 | -7.351
-12.5 | -0.632 | 0.08059 | -0.037 | -7.847
-12 | -0.623 | 0.07542 | -0.038 | -8.264
-11.5 | -0.609 | 0.06962 | -0.041 | -8.746
-11 | -0.59 | 0.06361 | -0.044 | -9.279
-10.5 | -0.569 | 0.0562 | -0.048 | -10.124
-10 | -0.631 | 0.01357 | -0.073 | -46.471
-9.5 | -0.593 | 0.0119 | -0.075 | -49.781
-9 | -0.547 | 0.01103 | -0.077 | -49.554
-8.5 | -0.497 | 0.01043 | -0.079 | -47.606
-8 | -0.444 | 0.00932 | -0.081 | -47.685
-7.5 | -0.389 | 0.00902 | -0.082 | -43.106
-7 | -0.331 | 0.00869 | -0.084 | -38.11
-6.5 | -0.272 | 0.00844 | -0.085 | -32.218
-6 | -0.211 | 0.00816 | -0.087 | -25.85
-5.5 | -0.149 | 0.00734 | -0.088 | -20.302
-5 | -0.086 | 0.00787 | -0.09 | -10.97
-4.5 | -0.023 | 0.00729 | -0.091 | -3.094
-4 | 0.042 | 0.00703 | -0.092 | 5.929
-3.5 | 0.106 | 0.00713 | -0.094 | 14.894
-3 | 0.171 | 0.007 | -0.095 | 24.445
-2.5 | 0.236 | 0.00688 | -0.096 | 34.299
-2 | 0.302 | 0.00666 | -0.098 | 45.38
-1.5 | 0.367 | 0.00656 | -0.099 | 56.025
-1 | 0.432 | 0.00425 | -0.1 | 101.647
-0.5 | 0.497 | 0.00431 | -0.102 | 115.404
0 | 0.556 | 0.0044 | -0.103 | 126.379
0.5 | 0.62 | 0.00445 | -0.104 | 139.461
1 | 0.684 | 0.00448 | -0.106 | 152.678
1.5 | 0.747 | 0.00452 | -0.107 | 165.131
2 | 0.81 | 0.0046 | -0.108 | 175.994
2.5 | 0.874 | 0.00467 | -0.11 | 187.118
3 | 0.936 | 0.00481 | -0.111 | 194.709
3.5 | 0.999 | 0.00496 | -0.112 | 201.405
4 | 1.061 | 0.00514 | -0.113 | 206.527
4.5 | 1.114 | 0.00533 | -0.115 | 209.14
5 | 1.166 | 0.00756 | -0.115 | 154.199
5.5 | 1.222 | 0.00845 | -0.116 | 144.56
6 | 1.276 | 0.00953 | -0.117 | 133.989
6.5 | 1.325 | 0.01622 | -0.118 | 81.682
7 | 1.377 | 0.01704 | -0.119 | 80.798
7.5 | 1.426 | 0.01776 | -0.12 | 80.272
8 | 1.472 | 0.01851 | -0.122 | 79.509
8.5 | 1.515 | 0.01933 | -0.123 | 78.368
9 | 1.555 | 0.02023 | -0.124 | 76.862
9.5 | 1.59 | 0.02108 | -0.125 | 75.402
10 | 1.621 | 0.02205 | -0.126 | 73.521
10.5 | 1.647 | 0.02306 | -0.127 | 71.434
11 | 1.667 | 0.02427 | -0.129 | 68.702
11.5 | 1.683 | 0.02538 | -0.13 | 66.314
12 | 1.692 | 0.02667 | -0.131 | 63.435
12.5 | 1.693 | 0.02791 | -0.132 | 60.653
13 | 1.682 | 0.02929 | -0.133 | 57.414
13.5 | 1.662 | 0.03095 | -0.134 | 53.716
14 | 1.635 | 0.03263 | -0.135 | 50.109
14.5 | 1.599 | 0.03434 | -0.136 | 46.551
15 | 1.555 | 0.03604 | -0.137 | 43.143
15.5 | 1.503 | 0.0382 | -0.138 | 39.333
16 | 1.443 | 0.04075 | -0.139 | 35.403
16.5 | 1.376 | 0.04282 | -0.139 | 32.135
17 | 1.302 | 0.04613 | -0.14 | 28.233
17.5 | 1.222 | 0.04938 | -0.141 | 24.755

## 70. Re 4M Mach 0.25 (2)
BIGFOIL.COM POLAR EXPORT
NACA66-619 a=0.6
NACA66-619 a=0.6 |  |  |  | Cl Max: | 1.5054 | at alpha= | 20 | deg
XFOIL ncrit=9 |  |  |  | L/D Max: | 231.333 | at alpha= | 4.5 | deg
Re: | 4000000 |  |  | Cd Min: | 0.161 | at alpha= | -19.5 | deg
Mach: | 0.25 |  |  | Cl=0 at alpha= | -4.7361 | deg
|  |  |  | @ Cl=0.1, Cd= | 0.0072631
|  |  |  | @ Cl=0.4, Cd= | 0.0058568
|  |  |  | @ Cl=0.6, Cd= | 0.0044
alpha (deg) | Cl | Cd | Cm | Cl/Cd
-19.5 | -0.3432 | 0.161 | -0.0836 | -2.1317
-18 | -0.8349 | 0.05369 | -0.1462 | -15.5504
-17.5 | -0.8816 | 0.04284 | -0.1515 | -20.5789
-17 | -0.8926 | 0.03703 | -0.1524 | -24.1048
-16.5 | -0.9188 | 0.03102 | -0.151 | -29.6196
-16 | -0.9199 | 0.02732 | -0.1486 | -33.6713
-15.5 | -0.9136 | 0.02433 | -0.1455 | -37.5503
-15 | -0.9011 | 0.02185 | -0.1421 | -41.2403
-14.5 | -0.8832 | 0.01972 | -0.1385 | -44.787
-14 | -0.8577 | 0.01807 | -0.1352 | -47.4654
-13.5 | -0.8318 | 0.01648 | -0.1316 | -50.4733
-13 | -0.8177 | 0.01437 | -0.1264 | -56.9033
-12.5 | -0.7775 | 0.01359 | -0.1239 | -57.2112
-12 | -0.7353 | 0.01294 | -0.1215 | -56.8238
-11.5 | -0.6905 | 0.01243 | -0.1194 | -55.5511
-11 | -0.6485 | 0.01182 | -0.1169 | -54.8646
-10.5 | -0.6026 | 0.01143 | -0.1148 | -52.7209
-10 | -0.5602 | 0.01098 | -0.1121 | -51.02
-9.5 | -0.515 | 0.01065 | -0.1098 | -48.3568
-9 | -0.4643 | 0.01027 | -0.1087 | -45.2093
-8.5 | -0.4133 | 0.00986 | -0.1076 | -41.9168
-8 | -0.3636 | 0.00935 | -0.1064 | -38.8877
-7.5 | -0.3098 | 0.00901 | -0.1059 | -34.384
-7 | -0.2543 | 0.00875 | -0.1058 | -29.0629
-6.5 | -0.198 | 0.00851 | -0.1059 | -23.2667
-6 | -0.1416 | 0.00827 | -0.106 | -17.1221
-5.5 | -0.0874 | 0.00789 | -0.1058 | -11.0773
-5 | -0.0304 | 0.00767 | -0.1061 | -3.9635
-4.5 | 0.0272 | 0.00748 | -0.1066 | 3.6364
-4 | 0.085 | 0.00731 | -0.1072 | 11.6279
-3.5 | 0.1426 | 0.00713 | -0.1077 | 20
-3 | 0.2011 | 0.00701 | -0.1084 | 28.6876
-2.5 | 0.2594 | 0.0069 | -0.1092 | 37.5942
-2 | 0.3183 | 0.00674 | -0.1101 | 47.2255
-1.5 | 0.3719 | 0.00623 | -0.1101 | 59.695
-1 | 0.4231 | 0.00555 | -0.1099 | 76.2342
-0.5 | 0.4711 | 0.00452 | -0.1092 | 104.2257
0 | 0.5317 | 0.00442 | -0.1105 | 120.2941
0.5 | 0.5935 | 0.0044 | -0.112 | 134.8864
1 | 0.6554 | 0.0044 | -0.1134 | 148.9545
1.5 | 0.7166 | 0.00441 | -0.1148 | 162.4943
2 | 0.7773 | 0.00449 | -0.1161 | 173.118
2.5 | 0.8382 | 0.00452 | -0.1174 | 185.4425
3 | 0.8994 | 0.00452 | -0.1187 | 198.9823
3.5 | 0.9601 | 0.00452 | -0.12 | 212.4115
4 | 1.0166 | 0.00461 | -0.1203 | 220.5206
4.5 | 1.0757 | 0.00465 | -0.1212 | 231.3333
5 | 1.1002 | 0.0051 | -0.115 | 215.7255
5.5 | 1.0545 | 0.00686 | -0.0955 | 153.7172
6 | 1.0082 | 0.0097 | -0.0782 | 103.9381
6.5 | 0.9825 | 0.01255 | -0.0656 | 78.2869
7 | 0.9829 | 0.01476 | -0.0577 | 66.5921
7.5 | 0.9779 | 0.01738 | -0.0495 | 56.2658
8 | 0.9703 | 0.02032 | -0.0415 | 47.751
8.5 | 0.9761 | 0.0228 | -0.0356 | 42.8114
9 | 0.9854 | 0.02526 | -0.0304 | 39.0103
10 | 1.0172 | 0.02968 | -0.022 | 34.2722
10.5 | 1.0608 | 0.03131 | -0.0225 | 33.8805
11 | 1.146 | 0.03383 | -0.0328 | 33.8753
11.5 | 1.1677 | 0.03531 | -0.0284 | 33.07
12 | 1.1991 | 0.03707 | -0.0266 | 32.3469
12.5 | 1.2288 | 0.03896 | -0.0245 | 31.54
13 | 1.2577 | 0.04085 | -0.0225 | 30.7882
13.5 | 1.2839 | 0.04306 | -0.0203 | 29.8165
14 | 1.3126 | 0.04509 | -0.0184 | 29.1107
14.5 | 1.3366 | 0.04755 | -0.0163 | 28.1094
15 | 1.3575 | 0.05022 | -0.014 | 27.0311
15.5 | 1.3795 | 0.05303 | -0.0121 | 26.0136
16 | 1.4035 | 0.05575 | -0.0106 | 25.1749
16.5 | 1.4237 | 0.05889 | -0.009 | 24.1756
17 | 1.442 | 0.06232 | -0.0076 | 23.1386
17.5 | 1.456 | 0.0663 | -0.0062 | 21.9608
18 | 1.4638 | 0.07102 | -0.005 | 20.6111
18.5 | 1.4783 | 0.07526 | -0.0044 | 19.6426
19 | 1.4896 | 0.08002 | -0.0041 | 18.6153
19.5 | 1.4996 | 0.08505 | -0.0041 | 17.632
20 | 1.5054 | 0.09068 | -0.0045 | 16.6012

## 71. Re 4M Mach 0.50 (1)
BIGFOIL.COM POLAR EXPORT
NACA66-619 a=0.6
NACA66-619 a=0.6 |  |  |  | Cl Max: | 1.573 | at alpha= | 8.5 | deg
JavaFoil+Calcfoil stall+Eppler ext transition |  |  |  | L/D Max: | 197.147 | at alpha= | 4 | deg
Re: | 4000000 |  |  | Cd Min: | 0.00458 | at alpha= | -0.5 | deg
Mach: | 0.5 |  |  | Cl=0 at alpha= | -4.3239 | deg
|  |  |  | @ Cl=0.1, Cd= | 0.007695
|  |  |  | @ Cl=0.4, Cd= | 0.0070896
|  |  |  | @ Cl=0.6, Cd= | 0.0047716
alpha (deg) | Cl | Cd | Cm | Cl/Cd
-20 | -0.897 | 0.16252 | -0.032 | -5.519
-19.5 | -0.869 | 0.15699 | -0.033 | -5.533
-19 | -0.842 | 0.15501 | -0.034 | -5.433
-18.5 | -0.813 | 0.14722 | -0.034 | -5.52
-18 | -0.783 | 0.14328 | -0.033 | -5.462
-17.5 | -0.754 | 0.13784 | -0.034 | -5.47
-17 | -0.726 | 0.13382 | -0.034 | -5.423
-16.5 | -0.698 | 0.12977 | -0.035 | -5.375
-16 | -0.669 | 0.12859 | -0.036 | -5.205
-15.5 | -0.639 | 0.12192 | -0.035 | -5.245
-15 | -0.611 | 0.11726 | -0.035 | -5.211
-14.5 | -0.583 | 0.11146 | -0.036 | -5.228
-14 | -0.554 | 0.11123 | -0.037 | -4.984
-13.5 | -0.526 | 0.10383 | -0.037 | -5.066
-13 | -0.498 | 0.09975 | -0.038 | -4.988
-12.5 | -0.469 | 0.09582 | -0.038 | -4.892
-12 | -0.44 | 0.088 | -0.038 | -4.997
-11.5 | -0.411 | 0.07997 | -0.039 | -5.144
-11 | -0.383 | 0.07346 | -0.04 | -5.211
-10.5 | -0.354 | 0.0674 | -0.041 | -5.256
-10 | -0.326 | 0.06832 | -0.042 | -4.772
-9.5 | -0.297 | 0.06302 | -0.043 | -4.719
-9 | -0.268 | 0.07241 | -0.04 | -3.7
-8.5 | -0.368 | 0.05787 | -0.043 | -6.359
-8 | -0.359 | 0.05124 | -0.046 | -7.013
-7.5 | -0.33 | 0.04609 | -0.052 | -7.152
-7 | -0.349 | 0.01001 | -0.092 | -34.873
-6.5 | -0.291 | 0.00953 | -0.094 | -30.573
-6 | -0.229 | 0.00911 | -0.095 | -25.135
-5.5 | -0.163 | 0.00877 | -0.097 | -18.563
-5 | -0.095 | 0.00842 | -0.098 | -11.224
-4.5 | -0.025 | 0.00814 | -0.1 | -3.046
-4 | 0.046 | 0.00786 | -0.102 | 5.848
-3.5 | 0.118 | 0.00764 | -0.103 | 15.39
-3 | 0.19 | 0.00743 | -0.105 | 25.555
-2.5 | 0.263 | 0.00671 | -0.106 | 39.115
-2 | 0.338 | 0.0072 | -0.108 | 46.928
-1.5 | 0.411 | 0.00707 | -0.11 | 58.13
-1 | 0.483 | 0.00687 | -0.111 | 70.397
-0.5 | 0.556 | 0.00458 | -0.113 | 121.28
0 | 0.618 | 0.00485 | -0.114 | 127.36
0.5 | 0.689 | 0.00491 | -0.116 | 140.224
1 | 0.759 | 0.00498 | -0.117 | 152.537
1.5 | 0.83 | 0.00506 | -0.119 | 164.13
2 | 0.9 | 0.00514 | -0.12 | 174.916
2.5 | 0.97 | 0.00527 | -0.122 | 183.883
3 | 1.04 | 0.00549 | -0.123 | 189.491
3.5 | 1.109 | 0.00573 | -0.124 | 193.559
4 | 1.178 | 0.00598 | -0.126 | 197.147
4.5 | 1.226 | 0.00833 | -0.126 | 147.275
5 | 1.288 | 0.00956 | -0.128 | 134.665
5.5 | 1.347 | 0.01101 | -0.129 | 122.345
6 | 1.399 | 0.01944 | -0.13 | 71.967
6.5 | 1.453 | 0.02061 | -0.131 | 70.524
7 | 1.501 | 0.02168 | -0.132 | 69.213
7.5 | 1.539 | 0.02294 | -0.134 | 67.064
8 | 1.564 | 0.0242 | -0.135 | 64.64
8.5 | 1.573 | 0.02566 | -0.136 | 61.284
9 | 1.55 | 0.0274 | -0.138 | 56.592
9.5 | 1.466 | 0.02954 | -0.139 | 49.609
10 | 0.959 | 0.03233 | -0.14 | 29.67
10.5 | 0.833 | 0.07672 | -0.062 | 10.859
11 | 1.022 | 0.03527 | -0.143 | 28.987
11.5 | 0.889 | 0.08197 | -0.07 | 10.849
12 | 0.916 | 0.09156 | -0.069 | 10.003
12.5 | 0.943 | 0.09525 | -0.071 | 9.903
13 | 0.97 | 0.10008 | -0.072 | 9.694
13.5 | 0.999 | 0.10453 | -0.077 | 9.556

## 72. Re 4M Mach 0.50 (2)
BIGFOIL.COM POLAR EXPORT
NACA66-619 a=0.6
NACA66-619 a=0.6 |  |  |  | Cl Max: | 1.2809 | at alpha= | 15 | deg
XFOIL ncrit=9 |  |  |  | L/D Max: | 198.768 | at alpha= | 4 | deg
Re: | 4000000 |  |  | Cd Min: | 0.19032 | at alpha= | 20 | deg
Mach: | 0.5 |  |  | Cl=0 at alpha= | -4.9696 | deg
|  |  |  | @ Cl=0.1, Cd= | 0.0080634
|  |  |  | @ Cl=0.4, Cd= | 0.0071824
|  |  |  | @ Cl=0.6, Cd= | 0.0049492
alpha (deg) | Cl | Cd | Cm | Cl/Cd
-14 | -0.0862 | 0.10827 | -0.1421 | -0.79616
-13.5 | -0.0897 | 0.09861 | -0.1474 | -0.90964
-13 | -0.1034 | 0.08812 | -0.1533 | -1.1734
-12.5 | -0.1225 | 0.07743 | -0.1596 | -1.5821
-12 | -0.1614 | 0.06434 | -0.1675 | -2.5085
-11.5 | -0.218 | 0.04716 | -0.18 | -4.6226
-11 | -0.238 | 0.0395 | -0.1836 | -6.0253
-10.5 | -0.2495 | 0.03424 | -0.1833 | -7.2868
-10 | -0.2889 | 0.02808 | -0.1794 | -10.2885
-9.5 | -0.3104 | 0.02354 | -0.1732 | -13.1861
-9 | -0.3312 | 0.01891 | -0.165 | -17.5145
-8.5 | -0.3261 | 0.01506 | -0.1577 | -21.6534
-8 | -0.2928 | 0.01283 | -0.1524 | -22.8215
-7.5 | -0.2502 | 0.0115 | -0.1478 | -21.7565
-7 | -0.2017 | 0.01073 | -0.1439 | -18.7978
-6.5 | -0.1598 | 0.01005 | -0.1388 | -15.9005
-6 | -0.1142 | 0.00947 | -0.1344 | -12.0591
-5.5 | -0.0603 | 0.00901 | -0.1317 | -6.6926
-5 | -0.0036 | 0.00862 | -0.1296 | -0.41763
-4.5 | 0.0557 | 0.00824 | -0.1282 | 6.7597
-4 | 0.1184 | 0.00799 | -0.1276 | 14.8185
-3.5 | 0.1824 | 0.00779 | -0.1274 | 23.4146
-3 | 0.2454 | 0.00755 | -0.1271 | 32.5033
-2.5 | 0.3103 | 0.00739 | -0.1274 | 41.9892
-2 | 0.3751 | 0.00724 | -0.1277 | 51.8094
-1.5 | 0.4399 | 0.00709 | -0.1282 | 62.0451
-1 | 0.4934 | 0.00644 | -0.1268 | 76.6149
-0.5 | 0.541 | 0.0054 | -0.1247 | 100.1852
0 | 0.6012 | 0.00494 | -0.1245 | 121.7004
0.5 | 0.6702 | 0.00498 | -0.1258 | 134.5783
1 | 0.7384 | 0.00501 | -0.1269 | 147.3852
1.5 | 0.8051 | 0.0051 | -0.1276 | 157.8627
2 | 0.8723 | 0.00518 | -0.1285 | 168.3977
2.5 | 0.9371 | 0.00521 | -0.1287 | 179.8656
3 | 0.9984 | 0.00524 | -0.128 | 190.5344
3.5 | 1.0493 | 0.0053 | -0.1252 | 197.9811
4 | 1.0972 | 0.00552 | -0.1218 | 198.7681
4.5 | 1.1455 | 0.00578 | -0.1185 | 198.1834
5 | 1.1845 | 0.00634 | -0.1136 | 186.8297
5.5 | 1.1326 | 0.0092 | -0.0938 | 123.1087
6 | 1.0544 | 0.01372 | -0.0719 | 76.8513
6.5 | 1.0174 | 0.01758 | -0.0577 | 57.8726
7.5 | 0.9907 | 0.02438 | -0.0381 | 40.6358
8 | 0.9916 | 0.02753 | -0.0309 | 36.0189
8.5 | 0.9959 | 0.03073 | -0.0246 | 32.4081
10 | 1.0202 | 0.04112 | -0.0089 | 24.8103
10.5 | 1.0552 | 0.04334 | -0.0063 | 24.347
11 | 1.0854 | 0.04552 | -0.0026 | 23.8445
11.5 | 1.1648 | 0.04966 | -0.0107 | 23.4555
12.5 | 1.2136 | 0.05564 | -0.0032 | 21.8116
13 | 1.2353 | 0.05943 | -0.0003 | 20.7858
13.5 | 1.2559 | 0.06353 | 0.0024 | 19.7686
14 | 1.2703 | 0.06842 | 0.0048 | 18.5662
14.5 | 1.2801 | 0.07393 | 0.0068 | 17.315
15 | 1.2809 | 0.08062 | 0.0082 | 15.8881
15.5 | 1.2756 | 0.08824 | 0.0087 | 14.456
16 | 1.2619 | 0.09715 | 0.0082 | 12.9892
16.5 | 1.2479 | 0.10653 | 0.0066 | 11.7141
17 | 1.2305 | 0.11675 | 0.0038 | 10.5396
17.5 | 1.2079 | 0.12808 | -0.0007 | 9.4308
18 | 1.1885 | 0.13953 | -0.0062 | 8.5179
18.5 | 1.1661 | 0.15193 | -0.0131 | 7.6752
19 | 1.147 | 0.16427 | -0.0207 | 6.9824
19.5 | 1.13 | 0.17678 | -0.0288 | 6.3921
20 | 1.1094 | 0.19032 | -0.0378 | 5.8291

## 73. Re 5M Mach 0.00 (1)
BIGFOIL.COM POLAR EXPORT
NACA66-619 a=0.6
NACA66-619 a=0.6 |  |  |  | Cl Max: | 1.749 | at alpha= | 14 | deg
JavaFoil+Calcfoil stall+Eppler ext transition |  |  |  | L/D Max: | 208.437 | at alpha= | 3.5 | deg
Re: | 5000000 |  |  | Cd Min: | 0.00401 | at alpha= | -1 | deg
Mach: | 0 |  |  | Cl=0 at alpha= | -4.3226 | deg
|  |  |  | @ Cl=0.1, Cd= | 0.0067957
|  |  |  | @ Cl=0.4, Cd= | 0.0046644
|  |  |  | @ Cl=0.6, Cd= | 0.0041093
alpha (deg) | Cl | Cd | Cm | Cl/Cd
-17 | -0.734 | 0.12359 | -0.03 | -5.939
-16.5 | -0.739 | 0.11728 | -0.031 | -6.303
-16 | -0.742 | 0.11115 | -0.032 | -6.677
-15.5 | -0.742 | 0.10638 | -0.032 | -6.973
-15 | -0.739 | 0.10052 | -0.033 | -7.352
-14.5 | -0.734 | 0.09459 | -0.035 | -7.756
-14 | -0.725 | 0.08845 | -0.036 | -8.199
-13.5 | -0.715 | 0.0812 | -0.039 | -8.807
-13 | -0.702 | 0.07466 | -0.041 | -9.399
-12.5 | -0.69 | 0.06497 | -0.045 | -10.615
-12 | -0.756 | 0.01942 | -0.064 | -38.929
-11.5 | -0.741 | 0.01488 | -0.067 | -49.798
-11 | -0.716 | 0.01262 | -0.069 | -56.687
-10.5 | -0.679 | 0.01173 | -0.071 | -57.922
-10 | -0.638 | 0.01108 | -0.072 | -57.631
-9.5 | -0.591 | 0.01043 | -0.074 | -56.709
-9 | -0.542 | 0.00993 | -0.075 | -54.565
-8.5 | -0.491 | 0.00887 | -0.077 | -55.321
-8 | -0.437 | 0.00856 | -0.078 | -51.017
-7.5 | -0.381 | 0.0083 | -0.08 | -45.932
-7 | -0.324 | 0.00745 | -0.081 | -43.459
-6.5 | -0.266 | 0.00792 | -0.083 | -33.596
-6 | -0.206 | 0.00776 | -0.084 | -26.567
-5.5 | -0.145 | 0.00746 | -0.086 | -19.477
-5 | -0.084 | 0.00732 | -0.087 | -11.452
-4.5 | -0.022 | 0.00716 | -0.088 | -3.058
-4 | 0.04 | 0.00691 | -0.09 | 5.845
-3.5 | 0.103 | 0.00679 | -0.091 | 15.167
-3 | 0.166 | 0.00669 | -0.093 | 24.778
-2.5 | 0.229 | 0.0065 | -0.094 | 35.193
-2 | 0.293 | 0.00592 | -0.095 | 49.427
-1.5 | 0.356 | 0.00618 | -0.096 | 57.534
-1 | 0.419 | 0.00401 | -0.097 | 104.519
-0.5 | 0.482 | 0.00402 | -0.099 | 119.894
0 | 0.541 | 0.00409 | -0.1 | 132.249
0.5 | 0.602 | 0.00411 | -0.101 | 146.405
1 | 0.664 | 0.00415 | -0.103 | 160.159
1.5 | 0.726 | 0.00418 | -0.104 | 173.604
2 | 0.787 | 0.00428 | -0.105 | 183.956
2.5 | 0.848 | 0.0044 | -0.106 | 192.686
3 | 0.909 | 0.00454 | -0.108 | 200.219
3.5 | 0.97 | 0.00465 | -0.109 | 208.437
4 | 1.025 | 0.00613 | -0.11 | 167.18
4.5 | 1.075 | 0.00695 | -0.111 | 154.732
5 | 1.132 | 0.0077 | -0.112 | 147.013
5.5 | 1.186 | 0.00851 | -0.113 | 139.332
6 | 1.24 | 0.00958 | -0.114 | 129.477
6.5 | 1.29 | 0.01471 | -0.115 | 87.679
7 | 1.341 | 0.01537 | -0.116 | 87.284
7.5 | 1.391 | 0.01601 | -0.117 | 86.847
8 | 1.438 | 0.01665 | -0.118 | 86.36
8.5 | 1.483 | 0.01734 | -0.119 | 85.501
9 | 1.525 | 0.01806 | -0.12 | 84.474
9.5 | 1.565 | 0.01881 | -0.122 | 83.212
10 | 1.602 | 0.01958 | -0.123 | 81.794
10.5 | 1.635 | 0.02041 | -0.124 | 80.118
11 | 1.665 | 0.0213 | -0.125 | 78.185
11.5 | 1.692 | 0.0222 | -0.126 | 76.207
12 | 1.714 | 0.02323 | -0.127 | 73.796
12.5 | 1.732 | 0.0243 | -0.128 | 71.274
13 | 1.742 | 0.02545 | -0.129 | 68.462
13.5 | 1.748 | 0.02658 | -0.13 | 65.773
14 | 1.749 | 0.02776 | -0.131 | 63.002
14.5 | 1.746 | 0.02911 | -0.132 | 59.97
15 | 1.737 | 0.03033 | -0.133 | 57.287
15.5 | 1.725 | 0.03179 | -0.134 | 54.274
16 | 1.709 | 0.03332 | -0.135 | 51.295
16.5 | 1.689 | 0.03488 | -0.136 | 48.414
17 | 1.665 | 0.03655 | -0.137 | 45.554
17.5 | 1.638 | 0.03849 | -0.138 | 42.564
18 | 1.608 | 0.04023 | -0.138 | 39.974
18.5 | 1.572 | 0.04216 | -0.139 | 37.277
19 | 1.533 | 0.04418 | -0.14 | 34.691

## 74. Re 5M Mach 0.00 (2)
BIGFOIL.COM POLAR EXPORT
NACA66-619 a=0.6
NACA66-619 a=0.6 |  |  |  | Cl Max: | 1.5792 | at alpha= | 20 | deg
XFOIL ncrit=9 |  |  |  | L/D Max: | 238.886 | at alpha= | 4 | deg
Re: | 5000000 |  |  | Cd Min: | 0.07012 | at alpha= | 20 | deg
Mach: | 0 |  |  | Cl=0 at alpha= | -4.6693 | deg
|  |  |  | @ Cl=0.1, Cd= | 0.0067941
|  |  |  | @ Cl=0.4, Cd= | 0.0053483
|  |  |  | @ Cl=0.6, Cd= | 0.0039644
alpha (deg) | Cl | Cd | Cm | Cl/Cd
-20 | -1.0993 | 0.03931 | -0.1349 | -27.9649
-19.5 | -1.1001 | 0.03497 | -0.135 | -31.4584
-19 | -1.0948 | 0.03154 | -0.1344 | -34.7115
-18.5 | -1.0858 | 0.02868 | -0.1331 | -37.8591
-18 | -1.0757 | 0.02604 | -0.1314 | -41.3095
-17.5 | -1.0582 | 0.02403 | -0.1296 | -44.0366
-17 | -1.0388 | 0.02222 | -0.1276 | -46.7507
-16.5 | -1.0213 | 0.02037 | -0.125 | -50.1375
-16 | -0.9987 | 0.01888 | -0.1226 | -52.8972
-15.5 | -0.9716 | 0.01764 | -0.1203 | -55.0794
-15 | -0.9449 | 0.01638 | -0.1178 | -57.6862
-14.5 | -0.9163 | 0.01525 | -0.1152 | -60.0852
-14 | -0.8871 | 0.01417 | -0.1125 | -62.6041
-13.5 | -0.869 | 0.0126 | -0.108 | -68.9683
-13 | -0.8307 | 0.01203 | -0.1061 | -69.0524
-12.5 | -0.7905 | 0.01157 | -0.1044 | -68.3232
-12 | -0.7506 | 0.01114 | -0.1024 | -67.3788
-11.5 | -0.7128 | 0.01075 | -0.0998 | -66.307
-11 | -0.6694 | 0.01037 | -0.0983 | -64.5516
-10.5 | -0.621 | 0.01004 | -0.0978 | -61.8526
-10 | -0.5715 | 0.0097 | -0.0974 | -58.9175
-9.5 | -0.5206 | 0.00941 | -0.0972 | -55.3241
-9 | -0.4689 | 0.00912 | -0.0972 | -51.4145
-8.5 | -0.4163 | 0.00885 | -0.0974 | -47.0395
-8 | -0.3652 | 0.00846 | -0.0972 | -43.1678
-7.5 | -0.3119 | 0.00819 | -0.0974 | -38.083
-7 | -0.2575 | 0.00797 | -0.0979 | -32.3087
-6.5 | -0.2025 | 0.00776 | -0.0984 | -26.0954
-6 | -0.1469 | 0.00759 | -0.0991 | -19.3544
-5.5 | -0.0927 | 0.00733 | -0.0995 | -12.6467
-5 | -0.0371 | 0.00714 | -0.1002 | -5.1961
-4.5 | 0.019 | 0.007 | -0.1009 | 2.7143
-4 | 0.0757 | 0.00688 | -0.1018 | 11.0029
-3.5 | 0.1323 | 0.00668 | -0.1026 | 19.8054
-3 | 0.1897 | 0.00653 | -0.1036 | 29.0505
-2.5 | 0.2471 | 0.00638 | -0.1047 | 38.7304
-2 | 0.3043 | 0.00622 | -0.1057 | 48.9228
-1.5 | 0.3579 | 0.0058 | -0.1061 | 61.7069
-1 | 0.4101 | 0.00524 | -0.1063 | 78.2634
-0.5 | 0.4609 | 0.00451 | -0.1065 | 102.1951
0 | 0.5148 | 0.00397 | -0.107 | 129.6725
0.5 | 0.5743 | 0.00396 | -0.1085 | 145.0253
1 | 0.6331 | 0.00397 | -0.1098 | 159.471
1.5 | 0.692 | 0.00403 | -0.1111 | 171.7122
2 | 0.7519 | 0.00401 | -0.1127 | 187.5062
2.5 | 0.8118 | 0.00402 | -0.1143 | 201.9403
3 | 0.8711 | 0.00404 | -0.1158 | 215.6188
3.5 | 0.9283 | 0.0041 | -0.1168 | 226.4146
4 | 0.9866 | 0.00413 | -0.1181 | 238.8862
4.5 | 1.0347 | 0.00441 | -0.1174 | 234.6259
5 | 1.0098 | 0.00577 | -0.1017 | 175.0087
5.5 | 0.9903 | 0.00729 | -0.0882 | 135.8436
6 | 0.9668 | 0.00952 | -0.0752 | 101.5546
6.5 | 0.9592 | 0.01164 | -0.0657 | 82.4055
7 | 0.965 | 0.01349 | -0.0589 | 71.5345
8 | 0.9627 | 0.01827 | -0.0443 | 52.6929
8.5 | 0.9709 | 0.0205 | -0.0388 | 47.361
9 | 0.9882 | 0.02241 | -0.0348 | 44.0964
9.5 | 1.0044 | 0.02441 | -0.0307 | 41.1471
10 | 1.0314 | 0.02592 | -0.0282 | 39.7917
10.5 | 1.0621 | 0.02711 | -0.026 | 39.1774
11 | 1.1232 | 0.02855 | -0.0308 | 39.3415
11.5 | 1.2083 | 0.03078 | -0.0415 | 39.256
12.5 | 1.2574 | 0.03354 | -0.0352 | 37.4896
13 | 1.2848 | 0.03539 | -0.0335 | 36.304
13.5 | 1.3161 | 0.03698 | -0.0322 | 35.5895
14 | 1.3464 | 0.0386 | -0.0309 | 34.8808
14.5 | 1.3711 | 0.04065 | -0.0291 | 33.7294
15 | 1.395 | 0.04266 | -0.0272 | 32.7004
15.5 | 1.4185 | 0.04484 | -0.0255 | 31.6347
16 | 1.4438 | 0.04679 | -0.0239 | 30.857
16.5 | 1.4638 | 0.04909 | -0.0218 | 29.8187
17 | 1.4841 | 0.05139 | -0.02 | 28.8792
17.5 | 1.5003 | 0.05416 | -0.018 | 27.7013
18 | 1.5165 | 0.05701 | -0.0163 | 26.6006
18.5 | 1.5317 | 0.06012 | -0.0149 | 25.4774
19 | 1.5483 | 0.06327 | -0.014 | 24.4713
19.5 | 1.5669 | 0.06633 | -0.0133 | 23.6228
20 | 1.5792 | 0.07012 | -0.0127 | 22.5214

## 75. Re 5M Mach 0.10 (1)
BIGFOIL.COM POLAR EXPORT
NACA66-619 a=0.6
NACA66-619 a=0.6 |  |  |  | Cl Max: | 1.74 | at alpha= | 13.5 | deg
JavaFoil+Calcfoil stall+Eppler ext transition |  |  |  | L/D Max: | 207.78 | at alpha= | 3.5 | deg
Re: | 5000000 |  |  | Cd Min: | 0.00401 | at alpha= | -1 | deg
Mach: | 0.1 |  |  | Cl=0 at alpha= | -4.3254 | deg
|  |  |  | @ Cl=0.1, Cd= | 0.0068668
|  |  |  | @ Cl=0.4, Cd= | 0.00473
|  |  |  | @ Cl=0.6, Cd= | 0.0041268
alpha (deg) | Cl | Cd | Cm | Cl/Cd
-16.5 | -0.715 | 0.11925 | -0.03 | -5.993
-16 | -0.721 | 0.11257 | -0.031 | -6.401
-15.5 | -0.723 | 0.10785 | -0.032 | -6.706
-15 | -0.723 | 0.1018 | -0.033 | -7.106
-14.5 | -0.72 | 0.096 | -0.034 | -7.504
-14 | -0.714 | 0.09023 | -0.035 | -7.915
-13.5 | -0.706 | 0.08309 | -0.038 | -8.495
-13 | -0.693 | 0.07705 | -0.04 | -9
-12.5 | -0.679 | 0.07018 | -0.042 | -9.673
-12 | -0.675 | 0.05411 | -0.05 | -12.474
-11.5 | -0.731 | 0.01678 | -0.066 | -43.579
-11 | -0.711 | 0.01328 | -0.069 | -53.561
-10.5 | -0.679 | 0.01196 | -0.071 | -56.739
-10 | -0.639 | 0.01112 | -0.072 | -57.483
-9.5 | -0.592 | 0.01056 | -0.074 | -56.063
-9 | -0.543 | 0.01001 | -0.076 | -54.265
-8.5 | -0.492 | 0.00893 | -0.077 | -55.103
-8 | -0.438 | 0.00865 | -0.079 | -50.628
-7.5 | -0.382 | 0.00835 | -0.08 | -45.78
-7 | -0.325 | 0.00751 | -0.082 | -43.322
-6.5 | -0.267 | 0.00806 | -0.083 | -33.162
-6 | -0.207 | 0.00778 | -0.085 | -26.63
-5.5 | -0.146 | 0.00755 | -0.086 | -19.331
-5 | -0.084 | 0.00737 | -0.087 | -11.419
-4.5 | -0.022 | 0.00715 | -0.089 | -3.075
-4 | 0.041 | 0.007 | -0.09 | 5.804
-3.5 | 0.103 | 0.00686 | -0.092 | 15.079
-3 | 0.167 | 0.00671 | -0.093 | 24.81
-2.5 | 0.23 | 0.00614 | -0.094 | 37.453
-2 | 0.294 | 0.00628 | -0.095 | 46.883
-1.5 | 0.358 | 0.00617 | -0.097 | 57.906
-1 | 0.421 | 0.00401 | -0.098 | 105
-0.5 | 0.484 | 0.00405 | -0.099 | 119.617
0 | 0.543 | 0.00409 | -0.101 | 132.625
0.5 | 0.605 | 0.00413 | -0.102 | 146.5
1 | 0.667 | 0.00415 | -0.103 | 160.992
1.5 | 0.729 | 0.00421 | -0.104 | 173.18
2 | 0.791 | 0.00431 | -0.106 | 183.525
2.5 | 0.852 | 0.00441 | -0.107 | 193.411
3 | 0.913 | 0.00455 | -0.108 | 200.781
3.5 | 0.974 | 0.00469 | -0.109 | 207.78
4 | 1.03 | 0.0062 | -0.11 | 166.01
4.5 | 1.08 | 0.00702 | -0.111 | 153.958
5 | 1.137 | 0.00775 | -0.112 | 146.643
5.5 | 1.192 | 0.00859 | -0.113 | 138.711
6 | 1.246 | 0.00967 | -0.114 | 128.829
6.5 | 1.295 | 0.01483 | -0.115 | 87.363
7 | 1.347 | 0.01555 | -0.116 | 86.627
7.5 | 1.396 | 0.01618 | -0.118 | 86.3
8 | 1.444 | 0.01683 | -0.119 | 85.773
8.5 | 1.488 | 0.01757 | -0.12 | 84.736
9 | 1.53 | 0.0183 | -0.121 | 83.646
9.5 | 1.57 | 0.01903 | -0.122 | 82.495
10 | 1.606 | 0.01979 | -0.123 | 81.118
10.5 | 1.638 | 0.02065 | -0.124 | 79.34
11 | 1.667 | 0.02157 | -0.126 | 77.29
11.5 | 1.692 | 0.02253 | -0.127 | 75.085
12 | 1.713 | 0.02361 | -0.128 | 72.569
12.5 | 1.729 | 0.02465 | -0.129 | 70.14
13 | 1.737 | 0.02585 | -0.13 | 67.193
13.5 | 1.74 | 0.02702 | -0.131 | 64.384
14 | 1.738 | 0.02815 | -0.132 | 61.726
14.5 | 1.731 | 0.02956 | -0.133 | 58.535
15 | 1.719 | 0.03094 | -0.134 | 55.562
15.5 | 1.702 | 0.0323 | -0.135 | 52.704
16 | 1.682 | 0.034 | -0.136 | 49.463
16.5 | 1.657 | 0.03566 | -0.137 | 46.458
17 | 1.628 | 0.03753 | -0.137 | 43.374
17.5 | 1.596 | 0.03945 | -0.138 | 40.458
18 | 1.561 | 0.04155 | -0.139 | 37.568
18.5 | 1.518 | 0.04389 | -0.14 | 34.591

## 76. Re 5M Mach 0.10 (2)
BIGFOIL.COM POLAR EXPORT
NACA66-619 a=0.6
NACA66-619 a=0.6 |  |  |  | Cl Max: | 1.5741 | at alpha= | 20 | deg
XFOIL ncrit=9 |  |  |  | L/D Max: | 239.758 | at alpha= | 4 | deg
Re: | 5000000 |  |  | Cd Min: | 0.07247 | at alpha= | 20 | deg
Mach: | 0.1 |  |  | Cl=0 at alpha= | -4.6746 | deg
|  |  |  | @ Cl=0.1, Cd= | 0.0068084
|  |  |  | @ Cl=0.4, Cd= | 0.00541
|  |  |  | @ Cl=0.6, Cd= | 0.0039775
alpha (deg) | Cl | Cd | Cm | Cl/Cd
-20 | -1.0606 | 0.04448 | -0.1369 | -23.8444
-19.5 | -1.0697 | 0.03879 | -0.1382 | -27.5767
-19 | -1.071 | 0.03445 | -0.1381 | -31.0885
-18 | -1.062 | 0.02777 | -0.1355 | -38.2427
-17.5 | -1.0475 | 0.02544 | -0.1338 | -41.1753
-17 | -1.0306 | 0.02337 | -0.1317 | -44.0993
-16.5 | -1.014 | 0.0214 | -0.1291 | -47.3832
-16 | -0.9927 | 0.01976 | -0.1266 | -50.2379
-15.5 | -0.9668 | 0.01838 | -0.1242 | -52.6007
-15 | -0.9413 | 0.017 | -0.1215 | -55.3706
-14.5 | -0.9146 | 0.01572 | -0.1186 | -58.1807
-14 | -0.8823 | 0.01475 | -0.1162 | -59.8169
-13.5 | -0.8689 | 0.01289 | -0.1111 | -67.4088
-13 | -0.8318 | 0.01222 | -0.1088 | -68.0687
-12.5 | -0.7915 | 0.01172 | -0.107 | -67.5341
-12 | -0.751 | 0.01126 | -0.105 | -66.6963
-11.5 | -0.711 | 0.01086 | -0.1027 | -65.4696
-11 | -0.6711 | 0.01047 | -0.1003 | -64.0974
-10.5 | -0.6229 | 0.01013 | -0.0995 | -61.4906
-10 | -0.5734 | 0.00978 | -0.099 | -58.6299
-9.5 | -0.5224 | 0.00947 | -0.0987 | -55.1637
-9 | -0.4705 | 0.00918 | -0.0986 | -51.2527
-8.5 | -0.4177 | 0.0089 | -0.0986 | -46.9326
-8 | -0.3662 | 0.00852 | -0.0984 | -42.9812
-7.5 | -0.3129 | 0.00823 | -0.0985 | -38.0194
-7 | -0.2582 | 0.008 | -0.0989 | -32.275
-6.5 | -0.2029 | 0.00779 | -0.0994 | -26.0462
-6 | -0.1471 | 0.00762 | -0.1 | -19.3045
-5.5 | -0.0925 | 0.00736 | -0.1004 | -12.5679
-5 | -0.0367 | 0.00717 | -0.1009 | -5.1185
-4.5 | 0.0197 | 0.00702 | -0.1017 | 2.8063
-4 | 0.0768 | 0.00689 | -0.1026 | 11.1466
-3.5 | 0.1337 | 0.00669 | -0.1034 | 19.9851
-3 | 0.1914 | 0.00654 | -0.1044 | 29.2661
-2.5 | 0.2491 | 0.0064 | -0.1054 | 38.9219
-2 | 0.3067 | 0.00624 | -0.1064 | 49.1506
-1.5 | 0.3607 | 0.00583 | -0.1068 | 61.8696
-1 | 0.4131 | 0.00527 | -0.1071 | 78.3871
0 | 0.518 | 0.00398 | -0.1077 | 130.1508
0.5 | 0.5778 | 0.00397 | -0.1091 | 145.5416
1 | 0.637 | 0.00399 | -0.1104 | 159.6491
1.5 | 0.6963 | 0.00404 | -0.1118 | 172.3515
2 | 0.7565 | 0.00402 | -0.1134 | 188.1841
2.5 | 0.8168 | 0.00404 | -0.1149 | 202.1782
3.5 | 0.9339 | 0.00412 | -0.1174 | 226.6748
4 | 0.9926 | 0.00414 | -0.1187 | 239.7585
4.5 | 1.0416 | 0.00441 | -0.1181 | 236.1905
5 | 1.0152 | 0.00576 | -0.1021 | 176.25
5.5 | 0.9931 | 0.00737 | -0.0881 | 134.749
6 | 0.967 | 0.00972 | -0.0747 | 99.4856
6.5 | 0.959 | 0.01188 | -0.0651 | 80.7239
7 | 0.9658 | 0.01373 | -0.0584 | 70.3423
8 | 0.9619 | 0.01865 | -0.0435 | 51.5764
8.5 | 0.971 | 0.02085 | -0.0382 | 46.5707
9 | 0.9876 | 0.02283 | -0.0341 | 43.2589
10 | 1.0315 | 0.02638 | -0.0275 | 39.1016
10.5 | 1.0627 | 0.02756 | -0.0253 | 38.5595
11 | 1.1214 | 0.02915 | -0.0297 | 38.47
11.5 | 1.2072 | 0.03142 | -0.0404 | 38.4214
12.5 | 1.2571 | 0.03425 | -0.0342 | 36.7036
13 | 1.2855 | 0.03608 | -0.0325 | 35.6292
13.5 | 1.3173 | 0.03764 | -0.0312 | 34.9973
14 | 1.3449 | 0.03955 | -0.0296 | 34.0051
14.5 | 1.3714 | 0.04146 | -0.0278 | 33.0777
15 | 1.3946 | 0.04359 | -0.0258 | 31.9936
15.5 | 1.4184 | 0.04577 | -0.024 | 30.9897
16 | 1.4435 | 0.04772 | -0.0223 | 30.2494
16.5 | 1.462 | 0.05023 | -0.0201 | 29.1061
17 | 1.4829 | 0.05256 | -0.0182 | 28.2135
17.5 | 1.4977 | 0.05557 | -0.0162 | 26.9516
18 | 1.5107 | 0.05883 | -0.0144 | 25.6791
18.5 | 1.531 | 0.0616 | -0.0133 | 24.8539
19 | 1.5466 | 0.065 | -0.0124 | 23.7938
19.5 | 1.562 | 0.06854 | -0.0117 | 22.7896
20 | 1.5741 | 0.07247 | -0.0111 | 21.7207

## 77. Re 5M Mach 0.25 (1)
BIGFOIL.COM POLAR EXPORT
NACA66-619 a=0.6
NACA66-619 a=0.6 |  |  |  | Cl Max: | 1.694 | at alpha= | 12.5 | deg
JavaFoil+Calcfoil stall+Eppler ext transition |  |  |  | L/D Max: | 207.429 | at alpha= | 3.5 | deg
Re: | 5000000 |  |  | Cd Min: | 0.00405 | at alpha= | -1 | deg
Mach: | 0.25 |  |  | Cl=0 at alpha= | -4.3231 | deg
|  |  |  | @ Cl=0.1, Cd= | 0.0066091
|  |  |  | @ Cl=0.4, Cd= | 0.0051577
|  |  |  | @ Cl=0.6, Cd= | 0.0041969
alpha (deg) | Cl | Cd | Cm | Cl/Cd
-15.5 | -0.564 | 0.11538 | -0.031 | -4.89
-15 | -0.59 | 0.10922 | -0.031 | -5.402
-14.5 | -0.61 | 0.10342 | -0.032 | -5.902
-14 | -0.625 | 0.09762 | -0.033 | -6.402
-13.5 | -0.634 | 0.09175 | -0.034 | -6.905
-13 | -0.636 | 0.08561 | -0.035 | -7.43
-12.5 | -0.633 | 0.07973 | -0.037 | -7.939
-12 | -0.624 | 0.07412 | -0.039 | -8.417
-11.5 | -0.61 | 0.06813 | -0.042 | -8.956
-11 | -0.593 | 0.06149 | -0.045 | -9.637
-10.5 | -0.638 | 0.02119 | -0.068 | -30.135
-10 | -0.634 | 0.01262 | -0.074 | -50.266
-9.5 | -0.594 | 0.01137 | -0.076 | -52.226
-9 | -0.547 | 0.01058 | -0.077 | -51.753
-8.5 | -0.497 | 0.01 | -0.079 | -49.724
-8 | -0.445 | 0.00893 | -0.081 | -49.824
-7.5 | -0.389 | 0.00861 | -0.082 | -45.219
-7 | -0.332 | 0.00832 | -0.084 | -39.867
-6.5 | -0.272 | 0.00704 | -0.085 | -38.661
-6 | -0.211 | 0.00724 | -0.087 | -29.19
-5.5 | -0.15 | 0.00775 | -0.088 | -19.3
-5 | -0.086 | 0.00757 | -0.09 | -11.415
-4.5 | -0.023 | 0.0073 | -0.091 | -3.091
-4 | 0.042 | 0.00718 | -0.093 | 5.803
-3.5 | 0.106 | 0.00655 | -0.094 | 16.232
-3 | 0.171 | 0.00673 | -0.095 | 25.414
-2.5 | 0.236 | 0.00653 | -0.096 | 36.167
-2 | 0.302 | 0.00641 | -0.098 | 47.204
-1.5 | 0.367 | 0.0063 | -0.099 | 58.32
-1 | 0.432 | 0.00405 | -0.1 | 106.71
-0.5 | 0.497 | 0.0041 | -0.102 | 121.181
0 | 0.557 | 0.00417 | -0.103 | 133.424
0.5 | 0.621 | 0.00421 | -0.104 | 147.364
1 | 0.685 | 0.00423 | -0.106 | 162.006
1.5 | 0.748 | 0.00428 | -0.107 | 174.753
2 | 0.811 | 0.00441 | -0.108 | 183.794
2.5 | 0.874 | 0.00455 | -0.11 | 192.184
3 | 0.937 | 0.00467 | -0.111 | 200.483
3.5 | 1 | 0.00482 | -0.112 | 207.429
4 | 1.056 | 0.00652 | -0.113 | 161.966
4.5 | 1.107 | 0.00735 | -0.114 | 150.709
5 | 1.165 | 0.00821 | -0.115 | 141.907
5.5 | 1.221 | 0.0091 | -0.116 | 134.173
6 | 1.276 | 0.01022 | -0.117 | 124.785
6.5 | 1.326 | 0.0156 | -0.118 | 84.991
7 | 1.378 | 0.01639 | -0.119 | 84.073
7.5 | 1.427 | 0.01709 | -0.121 | 83.5
8 | 1.473 | 0.01784 | -0.122 | 82.591
8.5 | 1.517 | 0.01859 | -0.123 | 81.596
9 | 1.556 | 0.01946 | -0.124 | 79.956
9.5 | 1.591 | 0.02029 | -0.125 | 78.439
10 | 1.622 | 0.02121 | -0.126 | 76.497
10.5 | 1.648 | 0.02218 | -0.128 | 74.335
11 | 1.669 | 0.02335 | -0.129 | 71.469
11.5 | 1.684 | 0.02435 | -0.13 | 69.163
12 | 1.693 | 0.02568 | -0.131 | 65.945
12.5 | 1.694 | 0.02688 | -0.132 | 63.039
13 | 1.683 | 0.02816 | -0.133 | 59.765
13.5 | 1.664 | 0.02975 | -0.134 | 55.926
14 | 1.636 | 0.03134 | -0.135 | 52.207
14.5 | 1.6 | 0.03309 | -0.136 | 48.365
15 | 1.556 | 0.03473 | -0.137 | 44.812
15.5 | 1.504 | 0.03672 | -0.138 | 40.963
16 | 1.444 | 0.03904 | -0.139 | 36.992
16.5 | 1.378 | 0.04108 | -0.14 | 33.538
17 | 1.304 | 0.04406 | -0.14 | 29.596
17.5 | 1.224 | 0.04752 | -0.141 | 25.763

## 78. Re 5M Mach 0.25 (2)
BIGFOIL.COM POLAR EXPORT
NACA66-619 a=0.6
NACA66-619 a=0.6 |  |  |  | Cl Max: | 1.5417 | at alpha= | 20 | deg
XFOIL ncrit=9 |  |  |  | L/D Max: | 241.3 | at alpha= | 4.5 | deg
Re: | 5000000 |  |  | Cd Min: | 0.16773 | at alpha= | -20 | deg
Mach: | 0.25 |  |  | Cl=0 at alpha= | -4.707 | deg
|  |  |  | @ Cl=0.1, Cd= | 0.0069151
|  |  |  | @ Cl=0.4, Cd= | 0.0056643
|  |  |  | @ Cl=0.6, Cd= | 0.0040614
alpha (deg) | Cl | Cd | Cm | Cl/Cd
-20 | -0.3544 | 0.16773 | -0.0794 | -2.1129
-19.5 | -0.3419 | 0.16085 | -0.084 | -2.1256
-18.5 | -0.7793 | 0.068 | -0.1368 | -11.4603
-18 | -0.8625 | 0.05023 | -0.1486 | -17.171
-17.5 | -0.895 | 0.04138 | -0.1523 | -21.6288
-17 | -0.9114 | 0.03542 | -0.1527 | -25.7312
-16.5 | -0.9309 | 0.03009 | -0.1509 | -30.9372
-16 | -0.9314 | 0.02651 | -0.1483 | -35.1339
-15.5 | -0.9239 | 0.02361 | -0.1451 | -39.1317
-15 | -0.9107 | 0.0212 | -0.1416 | -42.9575
-14.5 | -0.8927 | 0.01913 | -0.1379 | -46.6649
-14 | -0.8677 | 0.01751 | -0.1344 | -49.5545
-13.5 | -0.8423 | 0.01592 | -0.1306 | -52.9083
-13 | -0.8099 | 0.01476 | -0.1273 | -54.8713
-12.5 | -0.7828 | 0.01337 | -0.1231 | -58.549
-12 | -0.7528 | 0.01218 | -0.1191 | -61.8062
-11.5 | -0.7094 | 0.01161 | -0.1167 | -61.1025
-11 | -0.6648 | 0.01113 | -0.1144 | -59.7305
-10.5 | -0.6234 | 0.0106 | -0.1115 | -58.8113
-10 | -0.5805 | 0.01024 | -0.1087 | -56.6895
-9.5 | -0.5294 | 0.00989 | -0.1075 | -53.5288
-9 | -0.4773 | 0.00954 | -0.1065 | -50.0314
-8.5 | -0.4239 | 0.0092 | -0.1058 | -46.0761
-8 | -0.3692 | 0.00892 | -0.1055 | -41.3901
-7.5 | -0.3166 | 0.0085 | -0.1047 | -37.2471
-7 | -0.2611 | 0.00822 | -0.1046 | -31.764
-6.5 | -0.2047 | 0.00798 | -0.1047 | -25.6516
-6 | -0.1475 | 0.00778 | -0.1049 | -18.9589
-5.5 | -0.0902 | 0.00759 | -0.1053 | -11.8841
-5 | -0.0341 | 0.00733 | -0.1054 | -4.6521
-4.5 | 0.0241 | 0.00713 | -0.106 | 3.3801
-4 | 0.083 | 0.00697 | -0.1068 | 11.9082
-3.5 | 0.1418 | 0.00678 | -0.1076 | 20.9145
-3 | 0.2009 | 0.00661 | -0.1084 | 30.3933
-2.5 | 0.2605 | 0.00648 | -0.1094 | 40.2006
-2 | 0.3199 | 0.00633 | -0.1104 | 50.5371
-1 | 0.4294 | 0.00542 | -0.111 | 79.2251
-0.5 | 0.4808 | 0.00465 | -0.1108 | 103.3978
0 | 0.5356 | 0.00407 | -0.1112 | 131.5971
0.5 | 0.5972 | 0.00406 | -0.1126 | 147.0936
1 | 0.6581 | 0.00409 | -0.114 | 160.9046
1.5 | 0.7197 | 0.00414 | -0.1154 | 173.8406
2 | 0.7819 | 0.00412 | -0.117 | 189.7816
2.5 | 0.844 | 0.00413 | -0.1185 | 204.3584
3 | 0.9056 | 0.00416 | -0.12 | 217.6923
3.5 | 0.9643 | 0.00424 | -0.1208 | 227.4292
4 | 1.0252 | 0.00425 | -0.122 | 241.2235
4.5 | 1.0762 | 0.00446 | -0.1213 | 241.3004
5 | 1.0458 | 0.00575 | -0.1041 | 181.8783
5.5 | 1.0121 | 0.00777 | -0.0879 | 130.2574
6 | 0.9742 | 0.01066 | -0.0726 | 91.3884
6.5 | 0.9582 | 0.01325 | -0.0618 | 72.317
7 | 0.9687 | 0.01515 | -0.0556 | 63.9406
8 | 0.9627 | 0.02047 | -0.0404 | 47.0298
8.5 | 0.9693 | 0.02294 | -0.0346 | 42.2537
9 | 0.9843 | 0.02517 | -0.0302 | 39.1061
9.5 | 0.9991 | 0.02748 | -0.0259 | 36.3574
10 | 1.0305 | 0.02899 | -0.0236 | 35.5467
10.5 | 1.0633 | 0.03033 | -0.0214 | 35.0577
11 | 1.1155 | 0.03203 | -0.0238 | 34.8267
11.5 | 1.2011 | 0.03455 | -0.0341 | 34.7641
12 | 1.2274 | 0.03607 | -0.0307 | 34.0283
12.5 | 1.2563 | 0.03806 | -0.0286 | 33.0084
13 | 1.2873 | 0.03989 | -0.0268 | 32.2712
13.5 | 1.3175 | 0.04175 | -0.0249 | 31.5569
14 | 1.343 | 0.04403 | -0.0227 | 30.5019
14.5 | 1.3669 | 0.04631 | -0.0202 | 29.5163
15 | 1.3894 | 0.04874 | -0.0178 | 28.5064
15.5 | 1.4129 | 0.05109 | -0.0155 | 27.6551
16 | 1.4324 | 0.0539 | -0.0132 | 26.5751
16.5 | 1.4512 | 0.0569 | -0.0111 | 25.5044
17 | 1.4684 | 0.0601 | -0.0091 | 24.4326
17.5 | 1.4847 | 0.06365 | -0.0075 | 23.326
18 | 1.4982 | 0.06764 | -0.0062 | 22.1496
18.5 | 1.5119 | 0.07175 | -0.0052 | 21.0718
19 | 1.5243 | 0.07618 | -0.0045 | 20.0092
19.5 | 1.5356 | 0.08092 | -0.0042 | 18.9768
20 | 1.5417 | 0.08633 | -0.0042 | 17.8582

## 79. Re 5M Mach 0.50 (1)
BIGFOIL.COM POLAR EXPORT
NACA66-619 a=0.6
NACA66-619 a=0.6 |  |  |  | Cl Max: | 1.574 | at alpha= | 8.5 | deg
JavaFoil+Calcfoil stall+Eppler ext transition |  |  |  | L/D Max: | 200.308 | at alpha= | 3.5 | deg
Re: | 5000000 |  |  | Cd Min: | 0.00436 | at alpha= | -0.5 | deg
Mach: | 0.5 |  |  | Cl=0 at alpha= | -4.3239 | deg
|  |  |  | @ Cl=0.1, Cd= | 0.0073775
|  |  |  | @ Cl=0.4, Cd= | 0.0067981
|  |  |  | @ Cl=0.6, Cd= | 0.0044997
alpha (deg) | Cl | Cd | Cm | Cl/Cd
-20 | -0.897 | 0.15757 | -0.032 | -5.695
-19.5 | -0.869 | 0.15397 | -0.033 | -5.644
-19 | -0.843 | 0.15144 | -0.035 | -5.568
-18.5 | -0.814 | 0.14519 | -0.034 | -5.603
-18 | -0.783 | 0.13981 | -0.034 | -5.6
-17.5 | -0.754 | 0.1351 | -0.034 | -5.582
-17 | -0.726 | 0.12979 | -0.035 | -5.593
-16.5 | -0.698 | 0.12578 | -0.035 | -5.547
-16 | -0.67 | 0.12491 | -0.036 | -5.363
-15.5 | -0.64 | 0.1199 | -0.035 | -5.338
-15 | -0.611 | 0.11444 | -0.036 | -5.342
-14.5 | -0.583 | 0.10879 | -0.036 | -5.359
-14 | -0.555 | 0.10841 | -0.037 | -5.116
-13.5 | -0.526 | 0.10113 | -0.038 | -5.203
-13 | -0.498 | 0.09554 | -0.039 | -5.211
-12.5 | -0.469 | 0.09414 | -0.039 | -4.98
-12 | -0.44 | 0.08663 | -0.039 | -5.08
-11.5 | -0.412 | 0.07822 | -0.04 | -5.262
-11 | -0.383 | 0.0716 | -0.041 | -5.351
-10.5 | -0.355 | 0.06593 | -0.042 | -5.381
-10 | -0.326 | 0.06798 | -0.043 | -4.797
-9.5 | -0.297 | 0.06255 | -0.044 | -4.756
-9 | -0.268 | 0.07053 | -0.04 | -3.799
-8.5 | -0.368 | 0.05732 | -0.043 | -6.423
-8 | -0.359 | 0.05114 | -0.046 | -7.029
-7.5 | -0.331 | 0.0442 | -0.055 | -7.491
-7 | -0.349 | 0.00958 | -0.092 | -36.47
-6.5 | -0.292 | 0.00912 | -0.094 | -31.994
-6 | -0.229 | 0.00871 | -0.095 | -26.297
-5.5 | -0.163 | 0.00837 | -0.097 | -19.459
-5 | -0.095 | 0.00806 | -0.099 | -11.744
-4.5 | -0.025 | 0.00779 | -0.1 | -3.186
-4 | 0.046 | 0.00752 | -0.102 | 6.121
-3.5 | 0.118 | 0.00733 | -0.103 | 16.05
-3 | 0.19 | 0.00657 | -0.105 | 28.929
-2.5 | 0.263 | 0.00714 | -0.107 | 36.886
-2 | 0.338 | 0.0069 | -0.109 | 48.996
-1.5 | 0.411 | 0.00678 | -0.11 | 60.617
-1 | 0.483 | 0.00658 | -0.111 | 73.5
-0.5 | 0.556 | 0.00436 | -0.113 | 127.552
0 | 0.619 | 0.00456 | -0.114 | 135.657
0.5 | 0.69 | 0.00464 | -0.116 | 148.711
1 | 0.76 | 0.00471 | -0.117 | 161.574
1.5 | 0.831 | 0.00476 | -0.119 | 174.443
2 | 0.901 | 0.00495 | -0.12 | 181.832
2.5 | 0.971 | 0.00513 | -0.122 | 189.275
3 | 1.041 | 0.00532 | -0.123 | 195.436
3.5 | 1.11 | 0.00554 | -0.125 | 200.308
4 | 1.172 | 0.00809 | -0.125 | 144.792
4.5 | 1.225 | 0.00908 | -0.126 | 134.899
5 | 1.287 | 0.01034 | -0.128 | 124.474
5.5 | 1.346 | 0.01186 | -0.129 | 113.55
6 | 1.4 | 0.01875 | -0.13 | 74.699
6.5 | 1.455 | 0.01985 | -0.131 | 73.298
7 | 1.502 | 0.02086 | -0.132 | 71.999
7.5 | 1.54 | 0.02207 | -0.134 | 69.764
8 | 1.566 | 0.02337 | -0.135 | 66.995
8.5 | 1.574 | 0.02467 | -0.136 | 63.796
9 | 1.552 | 0.02632 | -0.138 | 58.955
9.5 | 1.467 | 0.0285 | -0.139 | 51.478
10 | 0.96 | 0.03127 | -0.14 | 30.705
10.5 | 0.834 | 0.07643 | -0.065 | 10.908
11 | 1.023 | 0.03411 | -0.143 | 30.001
11.5 | 1.053 | 0.0368 | -0.144 | 28.617
12 | 0.916 | 0.09036 | -0.07 | 10.139
12.5 | 1.117 | 0.03889 | -0.146 | 28.714
13 | 1.146 | 0.04183 | -0.147 | 27.385
13.5 | 1.165 | 0.04844 | -0.146 | 24.046

## 80. Re 5M Mach 0.50 (2)
BIGFOIL.COM POLAR EXPORT
NACA66-619 a=0.6
NACA66-619 a=0.6 |  |  |  | Cl Max: | 1.308 | at alpha= | 14.5 | deg
XFOIL ncrit=9 |  |  |  | L/D Max: | 222.028 | at alpha= | 4 | deg
Re: | 5000000 |  |  | Cd Min: | 0.17523 | at alpha= | 19.5 | deg
Mach: | 0.5 |  |  | Cl=0 at alpha= | -4.9338 | deg
|  |  |  | @ Cl=0.1, Cd= | 0.0075251
|  |  |  | @ Cl=0.4, Cd= | 0.0067231
|  |  |  | @ Cl=0.6, Cd= | 0.0046419
alpha (deg) | Cl | Cd | Cm | Cl/Cd
-15 | -0.1262 | 0.11981 | -0.1348 | -1.0533
-14.5 | -0.118 | 0.11168 | -0.1397 | -1.0566
-14 | -0.1078 | 0.10408 | -0.1444 | -1.0357
-13.5 | -0.0981 | 0.09671 | -0.1489 | -1.0144
-13 | -0.1197 | 0.08516 | -0.1555 | -1.4056
-12.5 | -0.16 | 0.07184 | -0.1635 | -2.2272
-12 | -0.1936 | 0.0584 | -0.1721 | -3.3151
-11.5 | -0.2401 | 0.0443 | -0.1826 | -5.4199
-11 | -0.2792 | 0.03601 | -0.1849 | -7.7534
-10.5 | -0.3288 | 0.02886 | -0.1822 | -11.3929
-10 | -0.3664 | 0.02338 | -0.1759 | -15.6715
-9.5 | -0.3609 | 0.02045 | -0.17 | -17.6479
-9 | -0.3645 | 0.01674 | -0.1622 | -21.7742
-8.5 | -0.346 | 0.01376 | -0.1557 | -25.1453
-8 | -0.3115 | 0.01184 | -0.1501 | -26.3091
-7.5 | -0.2688 | 0.01073 | -0.1452 | -25.0513
-7 | -0.2287 | 0.00982 | -0.1398 | -23.2892
-6.5 | -0.1832 | 0.00929 | -0.135 | -19.7201
-6 | -0.1272 | 0.00882 | -0.1323 | -14.4218
-5.5 | -0.0694 | 0.00838 | -0.1302 | -8.2816
-5 | -0.0081 | 0.00805 | -0.1288 | -1.0062
-4.5 | 0.0531 | 0.00771 | -0.1277 | 6.8872
-4 | 0.1165 | 0.00746 | -0.1272 | 15.6166
-3.5 | 0.1814 | 0.00726 | -0.1272 | 24.9862
-3 | 0.2466 | 0.00708 | -0.1273 | 34.8305
-2.5 | 0.3119 | 0.00691 | -0.1277 | 45.1375
-2 | 0.378 | 0.00677 | -0.1282 | 55.8346
-1.5 | 0.4437 | 0.00663 | -0.1289 | 66.9231
-1 | 0.5017 | 0.00616 | -0.1282 | 81.4448
-0.5 | 0.5538 | 0.00536 | -0.1268 | 103.3209
0 | 0.6072 | 0.00453 | -0.1256 | 134.0397
0.5 | 0.6758 | 0.00457 | -0.1268 | 147.8775
1 | 0.7443 | 0.00464 | -0.128 | 160.4095
1.5 | 0.8135 | 0.00467 | -0.1292 | 174.197
2 | 0.8815 | 0.00468 | -0.1302 | 188.3547
2.5 | 0.9484 | 0.0047 | -0.1308 | 201.7872
3 | 1.0111 | 0.00476 | -0.1304 | 212.416
3.5 | 1.0597 | 0.0049 | -0.1271 | 216.2653
4 | 1.1168 | 0.00503 | -0.1255 | 222.0278
4.5 | 1.1626 | 0.00534 | -0.1216 | 217.7154
5 | 1.1612 | 0.00666 | -0.1096 | 174.3544
5.5 | 1.0859 | 0.01041 | -0.0864 | 104.3132
6 | 1.0262 | 0.01454 | -0.0678 | 70.5777
6.5 | 0.998 | 0.01818 | -0.0551 | 54.8955
7 | 0.9804 | 0.02163 | -0.0445 | 45.3259
8 | 0.9838 | 0.02769 | -0.03 | 35.5291
8.5 | 0.9909 | 0.03079 | -0.0239 | 32.1825
9 | 0.988 | 0.03458 | -0.0173 | 28.5714
9.5 | 0.9982 | 0.03802 | -0.0124 | 26.2546
10 | 1.0347 | 0.04018 | -0.01 | 25.7516
10.5 | 1.0714 | 0.04236 | -0.0075 | 25.2927
11 | 1.1064 | 0.0447 | -0.0049 | 24.7517
11.5 | 1.1431 | 0.04705 | -0.0026 | 24.2954
12 | 1.2223 | 0.05168 | -0.011 | 23.6513
13 | 1.2642 | 0.05764 | -0.002 | 21.9327
13.5 | 1.2853 | 0.06146 | 0.0011 | 20.9128
14 | 1.3006 | 0.06603 | 0.004 | 19.6971
14.5 | 1.308 | 0.07154 | 0.0066 | 18.2835
15 | 1.3076 | 0.0781 | 0.0084 | 16.7426
15.5 | 1.3003 | 0.08576 | 0.0093 | 15.1621
16 | 1.2861 | 0.09452 | 0.0092 | 13.6066
16.5 | 1.2726 | 0.10374 | 0.0079 | 12.2672
17 | 1.255 | 0.11382 | 0.0053 | 11.0262
17.5 | 1.2329 | 0.125 | 0.0012 | 9.8632
18 | 1.2134 | 0.1363 | -0.0041 | 8.9024
18.5 | 1.1887 | 0.14879 | -0.0109 | 7.9891
19 | 1.1631 | 0.16186 | -0.0188 | 7.1858
19.5 | 1.139 | 0.17523 | -0.0275 | 6.5

## 81. Re 6M Mach 0.00 (1)
BIGFOIL.COM POLAR EXPORT
NACA66-619 a=0.6
NACA66-619 a=0.6 |  |  |  | Cl Max: | 1.75 | at alpha= | 14 | deg
JavaFoil+Calcfoil stall+Eppler ext transition |  |  |  | L/D Max: | 204.595 | at alpha= | 3 | deg
Re: | 6000000 |  |  | Cd Min: | 0.00386 | at alpha= | -1 | deg
Mach: | 0 |  |  | Cl=0 at alpha= | -4.3226 | deg
|  |  |  | @ Cl=0.1, Cd= | 0.006549
|  |  |  | @ Cl=0.4, Cd= | 0.0043878
|  |  |  | @ Cl=0.6, Cd= | 0.0039585
alpha (deg) | Cl | Cd | Cm | Cl/Cd
-17 | -0.734 | 0.12241 | -0.03 | -6
-16.5 | -0.74 | 0.11613 | -0.031 | -6.369
-16 | -0.743 | 0.10993 | -0.032 | -6.755
-15.5 | -0.742 | 0.10526 | -0.033 | -7.051
-15 | -0.74 | 0.09911 | -0.034 | -7.464
-14.5 | -0.735 | 0.09315 | -0.035 | -7.885
-14 | -0.726 | 0.08723 | -0.037 | -8.328
-13.5 | -0.721 | 0.0763 | -0.041 | -9.444
-13 | -0.705 | 0.07191 | -0.042 | -9.802
-12.5 | -0.702 | 0.05633 | -0.049 | -12.463
-12 | -0.767 | 0.01641 | -0.065 | -46.719
-11.5 | -0.745 | 0.01387 | -0.067 | -53.694
-11 | -0.717 | 0.01212 | -0.069 | -59.166
-10.5 | -0.68 | 0.01128 | -0.071 | -60.301
-10 | -0.639 | 0.01069 | -0.072 | -59.82
-9.5 | -0.592 | 0.01008 | -0.074 | -58.728
-9 | -0.542 | 0.00959 | -0.075 | -56.555
-8.5 | -0.491 | 0.00857 | -0.077 | -57.361
-8 | -0.437 | 0.0083 | -0.078 | -52.661
-7.5 | -0.382 | 0.00746 | -0.08 | -51.173
-7 | -0.325 | 0.00797 | -0.082 | -40.8
-6.5 | -0.266 | 0.00766 | -0.083 | -34.749
-6 | -0.206 | 0.00739 | -0.084 | -27.888
-5.5 | -0.145 | 0.00725 | -0.086 | -20.034
-5 | -0.084 | 0.00708 | -0.087 | -11.84
-4.5 | -0.022 | 0.00684 | -0.088 | -3.2
-4 | 0.04 | 0.00673 | -0.09 | 6.006
-3.5 | 0.103 | 0.00654 | -0.091 | 15.749
-3 | 0.166 | 0.00647 | -0.093 | 25.633
-2.5 | 0.229 | 0.00628 | -0.094 | 36.432
-2 | 0.293 | 0.00618 | -0.095 | 47.352
-1.5 | 0.356 | 0.00561 | -0.096 | 63.465
-1 | 0.419 | 0.00386 | -0.098 | 108.354
-0.5 | 0.482 | 0.00389 | -0.099 | 123.901
0 | 0.541 | 0.00393 | -0.1 | 137.755
0.5 | 0.603 | 0.00396 | -0.101 | 152.451
1 | 0.665 | 0.00401 | -0.103 | 165.782
1.5 | 0.726 | 0.0041 | -0.104 | 177.234
2 | 0.788 | 0.00421 | -0.105 | 186.891
2.5 | 0.849 | 0.00433 | -0.107 | 196.173
3 | 0.91 | 0.00445 | -0.108 | 204.595
3.5 | 0.964 | 0.0061 | -0.108 | 158.213
4 | 1.024 | 0.00669 | -0.109 | 152.963
4.5 | 1.074 | 0.00744 | -0.11 | 144.455
5 | 1.131 | 0.00817 | -0.112 | 138.354
5.5 | 1.186 | 0.00908 | -0.113 | 130.667
6 | 1.24 | 0.00981 | -0.114 | 126.466
6.5 | 1.291 | 0.01424 | -0.115 | 90.619
7 | 1.342 | 0.01485 | -0.116 | 90.371
7.5 | 1.392 | 0.01553 | -0.117 | 89.624
8 | 1.439 | 0.01615 | -0.118 | 89.137
8.5 | 1.484 | 0.01684 | -0.119 | 88.14
9 | 1.527 | 0.01753 | -0.121 | 87.093
9.5 | 1.566 | 0.01823 | -0.122 | 85.925
10 | 1.603 | 0.01897 | -0.123 | 84.511
10.5 | 1.636 | 0.01977 | -0.124 | 82.793
11 | 1.667 | 0.02063 | -0.125 | 80.801
11.5 | 1.693 | 0.0215 | -0.126 | 78.754
12 | 1.715 | 0.02251 | -0.127 | 76.22
12.5 | 1.733 | 0.02358 | -0.128 | 73.495
13 | 1.743 | 0.02466 | -0.129 | 70.698
13.5 | 1.749 | 0.02576 | -0.13 | 67.908
14 | 1.75 | 0.02688 | -0.131 | 65.13
14.5 | 1.747 | 0.02817 | -0.132 | 62.016
15 | 1.739 | 0.02934 | -0.133 | 59.264
15.5 | 1.727 | 0.03074 | -0.134 | 56.169
16 | 1.71 | 0.0322 | -0.135 | 53.111
16.5 | 1.69 | 0.03369 | -0.136 | 50.154
17 | 1.666 | 0.03529 | -0.137 | 47.227
17.5 | 1.639 | 0.03711 | -0.138 | 44.181
18 | 1.61 | 0.03901 | -0.139 | 41.259
18.5 | 1.573 | 0.04089 | -0.139 | 38.479
19 | 1.534 | 0.04296 | -0.14 | 35.71

## 82. Re 6M Mach 0.00 (2)
BIGFOIL.COM POLAR EXPORT
NACA66-619 a=0.6
NACA66-619 a=0.6 |  |  |  | Cl Max: | 1.6 | at alpha= | 20 | deg
XFOIL ncrit=9 |  |  |  | L/D Max: | 247.82 | at alpha= | 4 | deg
Re: | 6000000 |  |  | Cd Min: | 0.06801 | at alpha= | 20 | deg
Mach: | 0 |  |  | Cl=0 at alpha= | -4.6578 | deg
|  |  |  | @ Cl=0.1, Cd= | 0.0064707
|  |  |  | @ Cl=0.4, Cd= | 0.0052656
|  |  |  | @ Cl=0.6, Cd= | 0.0037918
alpha (deg) | Cl | Cd | Cm | Cl/Cd
-20 | -1.1353 | 0.03609 | -0.1348 | -31.4575
-19.5 | -1.1312 | 0.03248 | -0.1344 | -34.8276
-19 | -1.1222 | 0.0295 | -0.1334 | -38.0407
-18.5 | -1.1107 | 0.02691 | -0.132 | -41.2746
-18 | -1.0992 | 0.02449 | -0.13 | -44.8836
-17.5 | -1.0799 | 0.02266 | -0.1281 | -47.6567
-17 | -1.059 | 0.02102 | -0.126 | -50.3806
-16.5 | -1.0352 | 0.01958 | -0.1238 | -52.8703
-16 | -1.0086 | 0.0183 | -0.1217 | -55.1148
-15.5 | -0.9801 | 0.01715 | -0.1195 | -57.1487
-15 | -0.9526 | 0.01597 | -0.117 | -59.6493
-14.5 | -0.9252 | 0.01481 | -0.1141 | -62.4713
-14 | -0.8926 | 0.01394 | -0.1118 | -64.0316
-13.5 | -0.87 | 0.01259 | -0.1078 | -69.1025
-13 | -0.8416 | 0.01161 | -0.1044 | -72.4892
-12.5 | -0.8042 | 0.01105 | -0.1021 | -72.7783
-12 | -0.7651 | 0.01063 | -0.0999 | -71.9755
-11.5 | -0.7237 | 0.01036 | -0.0979 | -69.8552
-11 | -0.6772 | 0.00996 | -0.097 | -67.992
-10.5 | -0.629 | 0.00958 | -0.0964 | -65.6576
-10 | -0.579 | 0.00925 | -0.0961 | -62.5946
-9.5 | -0.5276 | 0.00896 | -0.096 | -58.8839
-9 | -0.4754 | 0.00868 | -0.0961 | -54.7696
-8.5 | -0.4224 | 0.00843 | -0.0963 | -50.1068
-8 | -0.3686 | 0.00819 | -0.0966 | -45.0061
-7.5 | -0.3158 | 0.00788 | -0.0967 | -40.0761
-7 | -0.2615 | 0.00765 | -0.0972 | -34.183
-6.5 | -0.2064 | 0.00746 | -0.0977 | -27.6676
-6 | -0.1507 | 0.0073 | -0.0984 | -20.6438
-5.5 | -0.0945 | 0.00711 | -0.0992 | -13.2911
-5 | -0.0388 | 0.00687 | -0.0998 | -5.6477
-4.5 | 0.0179 | 0.00669 | -0.1007 | 2.6756
-4 | 0.0752 | 0.00654 | -0.1017 | 11.4985
-3.5 | 0.1325 | 0.00638 | -0.1027 | 20.768
-3 | 0.19 | 0.00622 | -0.1037 | 30.5466
-2.5 | 0.2478 | 0.0061 | -0.1048 | 40.623
-2 | 0.3054 | 0.00595 | -0.1059 | 51.3277
-1.5 | 0.3605 | 0.00562 | -0.1065 | 64.1459
-1 | 0.414 | 0.00514 | -0.107 | 80.5447
-0.5 | 0.4663 | 0.00454 | -0.1073 | 102.7093
0 | 0.5169 | 0.0038 | -0.1074 | 136.0263
0.5 | 0.5753 | 0.0038 | -0.1087 | 151.3947
1 | 0.6356 | 0.00378 | -0.1103 | 168.1481
1.5 | 0.6958 | 0.00376 | -0.1119 | 185.0532
2 | 0.7559 | 0.00376 | -0.1135 | 201.0372
2.5 | 0.8152 | 0.00378 | -0.115 | 215.6614
3 | 0.873 | 0.00386 | -0.1161 | 226.1658
3.5 | 0.9327 | 0.00388 | -0.1177 | 240.3866
4 | 0.9888 | 0.00399 | -0.1186 | 247.8195
4.5 | 1.0069 | 0.00499 | -0.1118 | 201.7836
5 | 0.9759 | 0.0063 | -0.0951 | 154.9048
5.5 | 0.9646 | 0.00786 | -0.0836 | 122.7226
6 | 0.9457 | 0.01008 | -0.0717 | 93.8194
6.5 | 0.943 | 0.01209 | -0.0631 | 77.9983
7 | 0.9509 | 0.01392 | -0.0567 | 68.3118
7.5 | 0.9456 | 0.0164 | -0.0486 | 57.6585
8 | 0.9592 | 0.0183 | -0.0437 | 52.4153
8.5 | 0.9699 | 0.02042 | -0.0386 | 47.4976
9.5 | 1.0099 | 0.02402 | -0.0313 | 42.0441
10 | 1.0427 | 0.02525 | -0.0296 | 41.295
10.5 | 1.0744 | 0.02654 | -0.0277 | 40.4823
11 | 1.1062 | 0.02755 | -0.0256 | 40.1525
11.5 | 1.1828 | 0.02932 | -0.034 | 40.3411
12 | 1.2646 | 0.03152 | -0.0441 | 40.1206
13 | 1.3089 | 0.03429 | -0.0368 | 38.1715
13.5 | 1.3377 | 0.0361 | -0.0354 | 37.0554
14 | 1.368 | 0.03775 | -0.0341 | 36.2384
14.5 | 1.3934 | 0.03975 | -0.0323 | 35.0541
15 | 1.4203 | 0.04165 | -0.0308 | 34.1008
15.5 | 1.4479 | 0.04349 | -0.0294 | 33.2927
16 | 1.4704 | 0.04582 | -0.0278 | 32.0908
16.5 | 1.4944 | 0.04788 | -0.0262 | 31.2114
17 | 1.5123 | 0.05047 | -0.0242 | 29.9643
17.5 | 1.5309 | 0.05288 | -0.0222 | 28.9505
18 | 1.5436 | 0.05569 | -0.0197 | 27.7177
18.5 | 1.5587 | 0.05822 | -0.0174 | 26.7726
19 | 1.5738 | 0.0611 | -0.0158 | 25.7578
19.5 | 1.5871 | 0.06444 | -0.0145 | 24.6291
20 | 1.6 | 0.06801 | -0.0136 | 23.526

## 83. Re 6M Mach 0.10 (1)
BIGFOIL.COM POLAR EXPORT
NACA66-619 a=0.6
NACA66-619 a=0.6 |  |  |  | Cl Max: | 1.741 | at alpha= | 13.5 | deg
JavaFoil+Calcfoil stall+Eppler ext transition |  |  |  | L/D Max: | 205.243 | at alpha= | 3 | deg
Re: | 6000000 |  |  | Cd Min: | 0.00387 | at alpha= | -1 | deg
Mach: | 0.1 |  |  | Cl=0 at alpha= | -4.3254 | deg
|  |  |  | @ Cl=0.1, Cd= | 0.0065526
|  |  |  | @ Cl=0.4, Cd= | 0.0044467
|  |  |  | @ Cl=0.6, Cd= | 0.0039571
alpha (deg) | Cl | Cd | Cm | Cl/Cd
-17 | -0.707 | 0.12464 | -0.03 | -5.669
-16.5 | -0.715 | 0.11729 | -0.031 | -6.096
-16 | -0.721 | 0.11144 | -0.032 | -6.47
-15.5 | -0.724 | 0.10674 | -0.032 | -6.78
-15 | -0.724 | 0.10073 | -0.033 | -7.186
-14.5 | -0.721 | 0.09493 | -0.035 | -7.596
-14 | -0.715 | 0.089 | -0.036 | -8.035
-13.5 | -0.707 | 0.08145 | -0.038 | -8.681
-13 | -0.7 | 0.07158 | -0.043 | -9.776
-12.5 | -0.683 | 0.06645 | -0.045 | -10.285
-12 | -0.748 | 0.0205 | -0.063 | -36.507
-11.5 | -0.738 | 0.01495 | -0.067 | -49.363
-11 | -0.714 | 0.01264 | -0.069 | -56.473
-10.5 | -0.68 | 0.01152 | -0.071 | -59.028
-10 | -0.64 | 0.01071 | -0.073 | -59.766
-9.5 | -0.593 | 0.01021 | -0.074 | -58.052
-9 | -0.544 | 0.00969 | -0.076 | -56.098
-8.5 | -0.493 | 0.0086 | -0.077 | -57.267
-8 | -0.439 | 0.00835 | -0.079 | -52.541
-7.5 | -0.383 | 0.00706 | -0.08 | -54.246
-7 | -0.326 | 0.00796 | -0.082 | -41.009
-6.5 | -0.267 | 0.00767 | -0.083 | -34.836
-6 | -0.207 | 0.00752 | -0.085 | -27.55
-5.5 | -0.146 | 0.0073 | -0.086 | -19.999
-5 | -0.084 | 0.00708 | -0.087 | -11.886
-4.5 | -0.022 | 0.00691 | -0.089 | -3.181
-4 | 0.041 | 0.0068 | -0.09 | 5.968
-3.5 | 0.103 | 0.00654 | -0.092 | 15.813
-3 | 0.167 | 0.00644 | -0.093 | 25.858
-2.5 | 0.23 | 0.00634 | -0.094 | 36.244
-2 | 0.294 | 0.00571 | -0.095 | 51.495
-1.5 | 0.358 | 0.0056 | -0.097 | 63.86
-1 | 0.421 | 0.00387 | -0.098 | 108.611
-0.5 | 0.484 | 0.00389 | -0.099 | 124.432
0 | 0.544 | 0.00393 | -0.101 | 138.187
0.5 | 0.606 | 0.00396 | -0.102 | 152.877
1 | 0.668 | 0.00401 | -0.103 | 166.644
1.5 | 0.73 | 0.00413 | -0.105 | 176.84
2 | 0.791 | 0.00424 | -0.106 | 186.471
2.5 | 0.853 | 0.00433 | -0.107 | 196.927
3 | 0.914 | 0.00445 | -0.108 | 205.243
3.5 | 0.969 | 0.00614 | -0.109 | 157.905
4 | 1.028 | 0.00676 | -0.11 | 152.028
4.5 | 1.079 | 0.00751 | -0.111 | 143.719
5 | 1.136 | 0.00826 | -0.112 | 137.561
5.5 | 1.191 | 0.00915 | -0.113 | 130.23
6 | 1.246 | 0.00989 | -0.114 | 125.995
6.5 | 1.296 | 0.01436 | -0.115 | 90.29
7 | 1.348 | 0.01506 | -0.116 | 89.527
7.5 | 1.398 | 0.01567 | -0.118 | 89.199
8 | 1.445 | 0.0163 | -0.119 | 88.658
8.5 | 1.49 | 0.017 | -0.12 | 87.602
9 | 1.532 | 0.01774 | -0.121 | 86.341
9.5 | 1.571 | 0.01842 | -0.122 | 85.26
10 | 1.607 | 0.01917 | -0.123 | 83.804
10.5 | 1.639 | 0.02 | -0.125 | 81.987
11 | 1.668 | 0.02088 | -0.126 | 79.895
11.5 | 1.693 | 0.02184 | -0.127 | 77.532
12 | 1.714 | 0.02286 | -0.128 | 74.984
12.5 | 1.73 | 0.02388 | -0.129 | 72.455
13 | 1.738 | 0.02506 | -0.13 | 69.366
13.5 | 1.741 | 0.02618 | -0.131 | 66.505
14 | 1.739 | 0.02727 | -0.132 | 63.775
14.5 | 1.732 | 0.02861 | -0.133 | 60.529
15 | 1.72 | 0.02992 | -0.134 | 57.488
15.5 | 1.704 | 0.03135 | -0.135 | 54.347
16 | 1.683 | 0.03299 | -0.136 | 51.008
16.5 | 1.658 | 0.03444 | -0.137 | 48.142
17 | 1.629 | 0.03622 | -0.138 | 44.987
17.5 | 1.597 | 0.03801 | -0.138 | 42.022
18 | 1.562 | 0.04013 | -0.139 | 38.929
18.5 | 1.519 | 0.04251 | -0.14 | 35.747

## 84. Re 6M Mach 0.10 (2)
BIGFOIL.COM POLAR EXPORT
NACA66-619 a=0.6
NACA66-619 a=0.6 |  |  |  | Cl Max: | 1.5965 | at alpha= | 20 | deg
XFOIL ncrit=9 |  |  |  | L/D Max: | 248.75 | at alpha= | 4 | deg
Re: | 6000000 |  |  | Cd Min: | 0.07009 | at alpha= | 20 | deg
Mach: | 0.1 |  |  | Cl=0 at alpha= | -4.664 | deg
|  |  |  | @ Cl=0.1, Cd= | 0.0064884
|  |  |  | @ Cl=0.4, Cd= | 0.0053188
|  |  |  | @ Cl=0.6, Cd= | 0.0038065
alpha (deg) | Cl | Cd | Cm | Cl/Cd
-20 | -1.1018 | 0.04044 | -0.1378 | -27.2453
-19.5 | -1.1046 | 0.03577 | -0.1381 | -30.8806
-19 | -1.1014 | 0.03206 | -0.1375 | -34.3543
-18.5 | -1.0935 | 0.02898 | -0.1363 | -37.7329
-18 | -1.0873 | 0.02604 | -0.1343 | -41.755
-17.5 | -1.0711 | 0.02393 | -0.1323 | -44.7597
-17 | -1.0518 | 0.02209 | -0.1301 | -47.6143
-16.5 | -1.0303 | 0.02043 | -0.1278 | -50.4307
-16 | -1.0055 | 0.019 | -0.1255 | -52.9211
-15.5 | -0.9782 | 0.01773 | -0.1231 | -55.172
-15 | -0.9496 | 0.01656 | -0.1206 | -57.343
-14.5 | -0.9226 | 0.01532 | -0.1177 | -60.2219
-14 | -0.8908 | 0.01436 | -0.1151 | -62.0334
-13.5 | -0.8598 | 0.01337 | -0.1123 | -64.3082
-13 | -0.8418 | 0.01183 | -0.1073 | -71.1581
-12.5 | -0.8044 | 0.01122 | -0.1049 | -71.6934
-12 | -0.7647 | 0.01074 | -0.1027 | -71.2011
-11.5 | -0.7248 | 0.01043 | -0.1002 | -69.4919
-11 | -0.679 | 0.01007 | -0.099 | -67.428
-10.5 | -0.6312 | 0.00967 | -0.0981 | -65.274
-10 | -0.5813 | 0.00932 | -0.0976 | -62.3712
-9.5 | -0.5297 | 0.00902 | -0.0974 | -58.7251
-9 | -0.4773 | 0.00874 | -0.0974 | -54.611
-8.5 | -0.424 | 0.00847 | -0.0975 | -50.059
-8 | -0.3698 | 0.00824 | -0.0977 | -44.8786
-7.5 | -0.3168 | 0.00793 | -0.0978 | -39.9496
-7 | -0.2624 | 0.00769 | -0.0981 | -34.1222
-6.5 | -0.207 | 0.00749 | -0.0986 | -27.6368
-6 | -0.1509 | 0.00732 | -0.0993 | -20.6148
-5.5 | -0.0943 | 0.00713 | -0.1 | -13.2258
-5 | -0.0383 | 0.00689 | -0.1006 | -5.5588
-4.5 | 0.0187 | 0.0067 | -0.1015 | 2.791
-4 | 0.0763 | 0.00655 | -0.1025 | 11.6489
-3.5 | 0.134 | 0.0064 | -0.1034 | 20.9375
-3 | 0.1917 | 0.00624 | -0.1044 | 30.7212
-2.5 | 0.2499 | 0.00611 | -0.1055 | 40.9002
-2 | 0.3078 | 0.00596 | -0.1066 | 51.6443
-1.5 | 0.3633 | 0.00564 | -0.1073 | 64.4149
-1 | 0.417 | 0.00517 | -0.1077 | 80.6576
-0.5 | 0.4694 | 0.00455 | -0.108 | 103.1648
0 | 0.5201 | 0.00381 | -0.1081 | 136.5092
0.5 | 0.5789 | 0.00381 | -0.1093 | 151.9423
1 | 0.6396 | 0.0038 | -0.111 | 168.3158
1.5 | 0.7002 | 0.00377 | -0.1126 | 185.7294
2 | 0.7606 | 0.00378 | -0.1142 | 201.2169
2.5 | 0.8203 | 0.00379 | -0.1156 | 216.438
3 | 0.8784 | 0.00387 | -0.1168 | 226.9767
3.5 | 0.9385 | 0.0039 | -0.1184 | 240.641
4 | 0.995 | 0.004 | -0.1192 | 248.75
4.5 | 1.0129 | 0.00499 | -0.1123 | 202.986
5 | 0.9814 | 0.0063 | -0.0955 | 155.7778
5.5 | 0.9654 | 0.008 | -0.0831 | 120.675
6 | 0.9465 | 0.01026 | -0.0712 | 92.2515
6.5 | 0.9438 | 0.0123 | -0.0627 | 76.7317
7 | 0.9532 | 0.01409 | -0.0564 | 67.6508
7.5 | 0.9443 | 0.01678 | -0.0479 | 56.2753
8.5 | 0.9699 | 0.02077 | -0.0379 | 46.6972
9.5 | 1.0102 | 0.02442 | -0.0307 | 41.3677
10 | 1.0418 | 0.02577 | -0.0288 | 40.4269
10.5 | 1.0751 | 0.02698 | -0.027 | 39.848
11 | 1.1069 | 0.02804 | -0.0248 | 39.4757
11.5 | 1.1811 | 0.03001 | -0.0329 | 39.3569
12 | 1.264 | 0.03217 | -0.043 | 39.2913
13 | 1.3079 | 0.03514 | -0.0357 | 37.2197
13.5 | 1.3387 | 0.0368 | -0.0343 | 36.3777
14 | 1.3692 | 0.03848 | -0.0329 | 35.5821
14.5 | 1.3924 | 0.0407 | -0.0309 | 34.2113
15 | 1.4216 | 0.04246 | -0.0295 | 33.4809
15.5 | 1.4461 | 0.04464 | -0.0279 | 32.3947
16 | 1.4705 | 0.0468 | -0.0262 | 31.4209
16.5 | 1.492 | 0.04914 | -0.0244 | 30.3622
17 | 1.5106 | 0.05167 | -0.0223 | 29.2355
17.5 | 1.5268 | 0.05433 | -0.02 | 28.1023
18 | 1.5417 | 0.0569 | -0.0175 | 27.0949
18.5 | 1.5548 | 0.05983 | -0.0153 | 25.987
19 | 1.5695 | 0.06297 | -0.0138 | 24.9246
19.5 | 1.585 | 0.06625 | -0.0128 | 23.9245
20 | 1.5965 | 0.07009 | -0.0119 | 22.7779

## 85. Re 6M Mach 0.25 (1)
BIGFOIL.COM POLAR EXPORT
NACA66-619 a=0.6
NACA66-619 a=0.6 |  |  |  | Cl Max: | 1.695 | at alpha= | 12 | deg
JavaFoil+Calcfoil stall+Eppler ext transition |  |  |  | L/D Max: | 205.244 | at alpha= | 3 | deg
Re: | 6000000 |  |  | Cd Min: | 0.00392 | at alpha= | -1 | deg
Mach: | 0.25 |  |  | Cl=0 at alpha= | -4.3231 | deg
|  |  |  | @ Cl=0.1, Cd= | 0.0067478
|  |  |  | @ Cl=0.4, Cd= | 0.0049883
|  |  |  | @ Cl=0.6, Cd= | 0.0040263
alpha (deg) | Cl | Cd | Cm | Cl/Cd
-15.5 | -0.564 | 0.11535 | -0.031 | -4.892
-15 | -0.59 | 0.10851 | -0.032 | -5.439
-14.5 | -0.611 | 0.10277 | -0.033 | -5.941
-14 | -0.625 | 0.09596 | -0.033 | -6.513
-13.5 | -0.634 | 0.09072 | -0.035 | -6.987
-13 | -0.637 | 0.08413 | -0.036 | -7.571
-12.5 | -0.633 | 0.07871 | -0.038 | -8.046
-12 | -0.625 | 0.07294 | -0.04 | -8.567
-11.5 | -0.612 | 0.06676 | -0.043 | -9.161
-11 | -0.596 | 0.05877 | -0.048 | -10.138
-10.5 | -0.66 | 0.01501 | -0.071 | -43.952
-10 | -0.636 | 0.01201 | -0.074 | -52.949
-9.5 | -0.595 | 0.01095 | -0.076 | -54.325
-9 | -0.548 | 0.01023 | -0.077 | -53.577
-8.5 | -0.498 | 0.00969 | -0.079 | -51.393
-8 | -0.445 | 0.00861 | -0.081 | -51.759
-7.5 | -0.39 | 0.00831 | -0.082 | -46.881
-7 | -0.332 | 0.00803 | -0.084 | -41.318
-6.5 | -0.272 | 0.00719 | -0.085 | -37.873
-6 | -0.212 | 0.00775 | -0.087 | -27.367
-5.5 | -0.15 | 0.00748 | -0.088 | -20.004
-5 | -0.086 | 0.00724 | -0.09 | -11.93
-4.5 | -0.023 | 0.00705 | -0.091 | -3.199
-4 | 0.042 | 0.00692 | -0.093 | 6.022
-3.5 | 0.106 | 0.00673 | -0.094 | 15.78
-3 | 0.171 | 0.00618 | -0.095 | 27.661
-2.5 | 0.236 | 0.00597 | -0.097 | 39.529
-2 | 0.302 | 0.00619 | -0.098 | 48.841
-1.5 | 0.367 | 0.00609 | -0.099 | 60.359
-1 | 0.432 | 0.00392 | -0.101 | 110.422
-0.5 | 0.497 | 0.00394 | -0.102 | 126.125
0 | 0.558 | 0.004 | -0.103 | 139.419
0.5 | 0.622 | 0.00404 | -0.105 | 154.029
1 | 0.685 | 0.00409 | -0.106 | 167.575
1.5 | 0.749 | 0.00422 | -0.107 | 177.437
2 | 0.812 | 0.00433 | -0.109 | 187.416
2.5 | 0.875 | 0.00446 | -0.11 | 196.363
3 | 0.938 | 0.00457 | -0.111 | 205.244
3.5 | 0.994 | 0.00639 | -0.112 | 155.568
4 | 1.055 | 0.00705 | -0.113 | 149.638
4.5 | 1.106 | 0.00787 | -0.114 | 140.58
5 | 1.164 | 0.0087 | -0.115 | 133.831
5.5 | 1.221 | 0.00966 | -0.116 | 126.314
6 | 1.276 | 0.01043 | -0.117 | 122.359
6.5 | 1.327 | 0.01511 | -0.118 | 87.825
7 | 1.379 | 0.01588 | -0.119 | 86.878
7.5 | 1.428 | 0.01655 | -0.121 | 86.291
8 | 1.475 | 0.01728 | -0.122 | 85.353
8.5 | 1.518 | 0.018 | -0.123 | 84.295
9 | 1.557 | 0.01885 | -0.124 | 82.6
9.5 | 1.592 | 0.01965 | -0.125 | 81.036
10 | 1.624 | 0.02054 | -0.127 | 79.038
10.5 | 1.65 | 0.02148 | -0.128 | 76.821
11 | 1.67 | 0.02265 | -0.129 | 73.745
11.5 | 1.686 | 0.02365 | -0.13 | 71.283
12 | 1.695 | 0.02489 | -0.131 | 68.096
12.5 | 1.695 | 0.02604 | -0.132 | 65.109
13 | 1.685 | 0.02732 | -0.133 | 61.665
13.5 | 1.665 | 0.02882 | -0.134 | 57.78
14 | 1.638 | 0.03034 | -0.135 | 53.981
14.5 | 1.602 | 0.032 | -0.136 | 50.051
15 | 1.558 | 0.03356 | -0.137 | 46.407
15.5 | 1.505 | 0.03566 | -0.138 | 42.218
16 | 1.445 | 0.03791 | -0.139 | 38.126
16.5 | 1.379 | 0.03966 | -0.14 | 34.769
17 | 1.306 | 0.04251 | -0.141 | 30.709

## 86. Re 6M Mach 0.25 (2)
BIGFOIL.COM POLAR EXPORT
NACA66-619 a=0.6
NACA66-619 a=0.6 |  |  |  | Cl Max: | 1.5635 | at alpha= | 20 | deg
XFOIL ncrit=9 |  |  |  | L/D Max: | 251.443 | at alpha= | 4 | deg
Re: | 6000000 |  |  | Cd Min: | 0.16756 | at alpha= | -20 | deg
Mach: | 0.25 |  |  | Cl=0 at alpha= | -4.699 | deg
|  |  |  | @ Cl=0.1, Cd= | 0.0065887
|  |  |  | @ Cl=0.4, Cd= | 0.005584
|  |  |  | @ Cl=0.6, Cd= | 0.0038896
alpha (deg) | Cl | Cd | Cm | Cl/Cd
-20 | -0.3539 | 0.16756 | -0.0797 | -2.1121
-19.5 | -0.3414 | 0.16071 | -0.0843 | -2.1243
-19 | -0.7667 | 0.07763 | -0.1304 | -9.8763
-18.5 | -0.8559 | 0.05752 | -0.1445 | -14.88
-18 | -0.9161 | 0.04462 | -0.1516 | -20.5312
-17.5 | -0.9378 | 0.03769 | -0.1531 | -24.8819
-17 | -0.9498 | 0.03254 | -0.1524 | -29.1887
-16.5 | -0.9574 | 0.02827 | -0.1502 | -33.8663
-16 | -0.9531 | 0.02509 | -0.1474 | -37.9872
-15.5 | -0.9415 | 0.02253 | -0.1441 | -41.7887
-15 | -0.9236 | 0.02044 | -0.1407 | -45.1859
-14.5 | -0.9029 | 0.01858 | -0.1371 | -48.5953
-14 | -0.8767 | 0.01705 | -0.1336 | -51.4194
-13.5 | -0.8501 | 0.01558 | -0.1298 | -54.5635
-13 | -0.8177 | 0.01442 | -0.1264 | -56.706
-12.5 | -0.784 | 0.01332 | -0.123 | -58.8589
-12 | -0.7493 | 0.01231 | -0.1195 | -60.8692
-11.5 | -0.7232 | 0.01102 | -0.1147 | -65.6261
-11 | -0.6796 | 0.01054 | -0.1121 | -64.4782
-10.5 | -0.6361 | 0.01022 | -0.1093 | -62.2407
-10 | -0.5907 | 0.00977 | -0.107 | -60.4606
-9.5 | -0.5391 | 0.0094 | -0.1059 | -57.3511
-9 | -0.486 | 0.00907 | -0.1051 | -53.5832
-8.5 | -0.4319 | 0.00876 | -0.1045 | -49.3037
-8 | -0.3766 | 0.00849 | -0.1042 | -44.3581
-7.5 | -0.3208 | 0.00823 | -0.104 | -38.9793
-7 | -0.2662 | 0.0079 | -0.1037 | -33.6962
-6.5 | -0.2093 | 0.00766 | -0.1039 | -27.3238
-6 | -0.1514 | 0.00744 | -0.1043 | -20.3495
-5.5 | -0.0932 | 0.00723 | -0.1047 | -12.8907
-5 | -0.0351 | 0.00701 | -0.1053 | -5.0071
-4.5 | 0.0232 | 0.00679 | -0.1059 | 3.4168
-4 | 0.0824 | 0.00663 | -0.1067 | 12.4284
-3.5 | 0.1421 | 0.00649 | -0.1076 | 21.8952
-3 | 0.2013 | 0.00631 | -0.1085 | 31.9017
-2.5 | 0.2612 | 0.00618 | -0.1096 | 42.2654
-2 | 0.321 | 0.00604 | -0.1106 | 53.1457
-1.5 | 0.3788 | 0.00577 | -0.1114 | 65.6499
-1 | 0.4335 | 0.00529 | -0.1117 | 81.9471
-0.5 | 0.4868 | 0.00467 | -0.1118 | 104.2398
0 | 0.5379 | 0.00389 | -0.1116 | 138.2776
0.5 | 0.5987 | 0.00389 | -0.1129 | 153.9075
1 | 0.6616 | 0.00387 | -0.1146 | 170.9561
1.5 | 0.7241 | 0.00385 | -0.1163 | 188.0779
2 | 0.7866 | 0.00386 | -0.1179 | 203.7824
2.5 | 0.8483 | 0.00388 | -0.1194 | 218.634
3 | 0.9079 | 0.00396 | -0.1204 | 229.2677
3.5 | 0.9702 | 0.00398 | -0.122 | 243.7688
4 | 1.0284 | 0.00409 | -0.1227 | 251.4425
4.5 | 1.0466 | 0.00493 | -0.1154 | 212.2921
5 | 1.0082 | 0.00638 | -0.097 | 158.0251
5.5 | 0.9792 | 0.00857 | -0.0823 | 114.259
6 | 0.9487 | 0.01137 | -0.0685 | 83.4389
6.5 | 0.9442 | 0.01364 | -0.0597 | 69.2229
7 | 0.9578 | 0.01545 | -0.0539 | 61.9935
7.5 | 0.9502 | 0.01825 | -0.0455 | 52.0658
8 | 0.9578 | 0.02057 | -0.0396 | 46.563
8.5 | 0.9673 | 0.02289 | -0.0342 | 42.2586
9 | 0.985 | 0.025 | -0.0301 | 39.4
9.5 | 1.0086 | 0.02686 | -0.0268 | 37.5503
10 | 1.0415 | 0.02833 | -0.0249 | 36.7631
10.5 | 1.0759 | 0.02966 | -0.023 | 36.2744
11 | 1.1087 | 0.03097 | -0.0207 | 35.7992
11.5 | 1.1771 | 0.03305 | -0.027 | 35.6157
12 | 1.2595 | 0.03562 | -0.0365 | 35.3593
13 | 1.3099 | 0.03906 | -0.0299 | 33.5356
13.5 | 1.3403 | 0.04093 | -0.0281 | 32.7462
14 | 1.3657 | 0.04324 | -0.0259 | 31.5842
14.5 | 1.3942 | 0.04532 | -0.024 | 30.7635
15 | 1.4194 | 0.04766 | -0.0218 | 29.7818
15.5 | 1.4426 | 0.0501 | -0.0196 | 28.7944
16 | 1.4593 | 0.05304 | -0.0169 | 27.5132
16.5 | 1.4775 | 0.0557 | -0.0141 | 26.526
17 | 1.4928 | 0.05865 | -0.0114 | 25.4527
17.5 | 1.5091 | 0.06179 | -0.0092 | 24.423
18 | 1.5236 | 0.06538 | -0.0074 | 23.3038
18.5 | 1.5378 | 0.06924 | -0.006 | 22.2097
19 | 1.5496 | 0.07352 | -0.005 | 21.0773
19.5 | 1.5557 | 0.07863 | -0.0043 | 19.7851
20 | 1.5635 | 0.0838 | -0.0042 | 18.6575

## 87. Re 6M Mach 0.50 (1)
BIGFOIL.COM POLAR EXPORT
NACA66-619 a=0.6
NACA66-619 a=0.6 |  |  |  | Cl Max: | 1.575 | at alpha= | 8.5 | deg
JavaFoil+Calcfoil stall+Eppler ext transition |  |  |  | L/D Max: | 200.539 | at alpha= | 3 | deg
Re: | 6000000 |  |  | Cd Min: | 0.00419 | at alpha= | -0.5 | deg
Mach: | 0.5 |  |  | Cl=0 at alpha= | -4.3239 | deg
|  |  |  | @ Cl=0.1, Cd= | 0.00671
|  |  |  | @ Cl=0.4, Cd= | 0.0064732
|  |  |  | @ Cl=0.6, Cd= | 0.0043157
alpha (deg) | Cl | Cd | Cm | Cl/Cd
-20 | -0.898 | 0.15585 | -0.032 | -5.759
-19.5 | -0.869 | 0.15134 | -0.033 | -5.744
-19 | -0.844 | 0.14965 | -0.035 | -5.64
-18.5 | -0.814 | 0.14205 | -0.035 | -5.731
-18 | -0.784 | 0.13721 | -0.035 | -5.715
-17.5 | -0.755 | 0.1327 | -0.034 | -5.686
-17 | -0.726 | 0.12752 | -0.035 | -5.695
-16.5 | -0.698 | 0.12354 | -0.036 | -5.65
-16 | -0.67 | 0.1234 | -0.037 | -5.431
-15.5 | -0.641 | 0.11799 | -0.036 | -5.429
-15 | -0.612 | 0.10927 | -0.036 | -5.598
-14.5 | -0.583 | 0.09955 | -0.037 | -5.859
-14 | -0.555 | 0.10582 | -0.037 | -5.243
-13.5 | -0.526 | 0.09898 | -0.038 | -5.318
-13 | -0.499 | 0.08091 | -0.041 | -6.172
-12.5 | -0.469 | 0.09224 | -0.039 | -5.084
-12 | -0.44 | 0.08447 | -0.039 | -5.212
-11.5 | -0.412 | 0.07671 | -0.04 | -5.369
-11 | -0.383 | 0.07052 | -0.041 | -5.436
-10.5 | -0.355 | 0.0652 | -0.043 | -5.445
-10 | -0.326 | 0.06707 | -0.043 | -4.862
-9.5 | -0.298 | 0.06172 | -0.044 | -4.82
-9 | -0.268 | 0.07141 | -0.04 | -3.752
-8.5 | -0.368 | 0.05722 | -0.044 | -6.436
-8 | -0.36 | 0.05085 | -0.047 | -7.07
-7.5 | -0.333 | 0.04291 | -0.058 | -7.755
-7 | -0.35 | 0.00884 | -0.092 | -39.573
-6.5 | -0.292 | 0.00881 | -0.094 | -33.153
-6 | -0.229 | 0.00841 | -0.096 | -27.257
-5.5 | -0.163 | 0.00808 | -0.097 | -20.179
-5 | -0.095 | 0.00779 | -0.099 | -12.15
-4.5 | -0.025 | 0.00754 | -0.1 | -3.295
-4 | 0.046 | 0.00728 | -0.102 | 6.332
-3.5 | 0.118 | 0.00652 | -0.104 | 18.063
-3 | 0.191 | 0.00705 | -0.106 | 27.068
-2.5 | 0.263 | 0.00678 | -0.107 | 38.84
-2 | 0.338 | 0.00666 | -0.109 | 50.764
-1.5 | 0.411 | 0.00644 | -0.11 | 63.762
-1 | 0.483 | 0.00634 | -0.112 | 76.212
-0.5 | 0.556 | 0.00419 | -0.113 | 132.743
0 | 0.619 | 0.00437 | -0.115 | 141.654
0.5 | 0.69 | 0.00444 | -0.116 | 155.374
1 | 0.761 | 0.00454 | -0.118 | 167.739
1.5 | 0.831 | 0.00468 | -0.119 | 177.485
2 | 0.901 | 0.00486 | -0.12 | 185.463
2.5 | 0.972 | 0.00502 | -0.122 | 193.504
3 | 1.041 | 0.00519 | -0.123 | 200.539
3.5 | 1.103 | 0.00774 | -0.124 | 142.477
4 | 1.171 | 0.00861 | -0.125 | 135.934
4.5 | 1.224 | 0.00972 | -0.126 | 125.951
5 | 1.287 | 0.01102 | -0.127 | 116.812
5.5 | 1.347 | 0.01216 | -0.129 | 110.709
6 | 1.402 | 0.01819 | -0.13 | 77.031
6.5 | 1.456 | 0.01921 | -0.131 | 75.789
7 | 1.503 | 0.02025 | -0.133 | 74.234
7.5 | 1.541 | 0.02145 | -0.134 | 71.856
8 | 1.567 | 0.02262 | -0.135 | 69.269
8.5 | 1.575 | 0.02397 | -0.137 | 65.717
9 | 1.553 | 0.02556 | -0.138 | 60.756
9.5 | 1.468 | 0.02754 | -0.139 | 53.303
10 | 0.961 | 0.03021 | -0.14 | 31.8
10.5 | 0.834 | 0.07433 | -0.067 | 11.224
11 | 1.024 | 0.03323 | -0.143 | 30.812
11.5 | 1.054 | 0.03588 | -0.144 | 29.385
12 | 0.918 | 0.08848 | -0.074 | 10.371
12.5 | 1.118 | 0.03802 | -0.146 | 29.396
13 | 1.147 | 0.04114 | -0.147 | 27.889
13.5 | 1.175 | 0.04526 | -0.148 | 25.963

## 88. Re 6M Mach 0.50 (2)
BIGFOIL.COM POLAR EXPORT
NACA66-619 a=0.6
NACA66-619 a=0.6 |  |  |  | Cl Max: | 1.3317 | at alpha= | 14.5 | deg
XFOIL ncrit=9 |  |  |  | L/D Max: | 240.106 | at alpha= | 4 | deg
Re: | 6000000 |  |  | Cd Min: | 0.17319 | at alpha= | 19.5 | deg
Mach: | 0.5 |  |  | Cl=0 at alpha= | -4.9025 | deg
|  |  |  | @ Cl=0.1, Cd= | 0.0071548
|  |  |  | @ Cl=0.4, Cd= | 0.006423
|  |  |  | @ Cl=0.6, Cd= | 0.0046055
alpha (deg) | Cl | Cd | Cm | Cl/Cd
-14.5 | -0.1462 | 0.10658 | -0.1426 | -1.3717
-14 | -0.1562 | 0.09629 | -0.1489 | -1.6222
-13.5 | -0.1229 | 0.09248 | -0.1515 | -1.3289
-13 | -0.1454 | 0.08115 | -0.1583 | -1.7917
-12.5 | -0.1865 | 0.06785 | -0.1665 | -2.7487
-12 | -0.2384 | 0.05113 | -0.1784 | -4.6626
-11.5 | -0.2703 | 0.04124 | -0.1847 | -6.5543
-11 | -0.2968 | 0.03453 | -0.1854 | -8.5954
-10.5 | -0.339 | 0.02811 | -0.1821 | -12.0598
-10 | -0.3749 | 0.02284 | -0.1755 | -16.4142
-9.5 | -0.4114 | 0.01761 | -0.1662 | -23.3617
-9 | -0.3966 | 0.01479 | -0.1594 | -26.8154
-8.5 | -0.3663 | 0.01257 | -0.1535 | -29.1408
-8 | -0.3279 | 0.01103 | -0.1481 | -29.728
-7.5 | -0.285 | 0.01 | -0.143 | -28.5
-7 | -0.2406 | 0.00939 | -0.1378 | -25.623
-6.5 | -0.1944 | 0.00873 | -0.1332 | -22.268
-6 | -0.1359 | 0.0083 | -0.1309 | -16.3735
-5.5 | -0.0754 | 0.00792 | -0.1292 | -9.5202
-5 | -0.0125 | 0.00762 | -0.1281 | -1.6404
-4.5 | 0.0516 | 0.00736 | -0.1275 | 7.0109
-4 | 0.1153 | 0.00709 | -0.127 | 16.2623
-3.5 | 0.1809 | 0.0069 | -0.1271 | 26.2174
-3 | 0.2473 | 0.00674 | -0.1275 | 36.6914
-2.5 | 0.313 | 0.00658 | -0.1279 | 47.5684
-2 | 0.3796 | 0.00646 | -0.1286 | 58.7616
-1.5 | 0.4457 | 0.00634 | -0.1292 | 70.2997
-1 | 0.5064 | 0.006 | -0.129 | 84.4
-0.5 | 0.5612 | 0.00538 | -0.128 | 104.3123
0 | 0.6113 | 0.00438 | -0.1264 | 139.5662
0.5 | 0.6812 | 0.00432 | -0.1278 | 157.6852
1 | 0.7517 | 0.0043 | -0.1294 | 174.814
1.5 | 0.8212 | 0.00431 | -0.1307 | 190.5336
2 | 0.8908 | 0.00435 | -0.1319 | 204.7816
2.5 | 0.9571 | 0.0044 | -0.1324 | 217.5227
3 | 1.019 | 0.00452 | -0.132 | 225.4425
3.5 | 1.079 | 0.00453 | -0.1309 | 238.1898
4 | 1.1285 | 0.0047 | -0.1277 | 240.1064
4.5 | 1.168 | 0.00514 | -0.1226 | 227.2374
5 | 1.11 | 0.00775 | -0.1009 | 143.2258
5.5 | 1.0542 | 0.01124 | -0.0815 | 93.79
6 | 1.0049 | 0.0152 | -0.0648 | 66.1118
6.5 | 0.9805 | 0.01868 | -0.0527 | 52.4893
7 | 0.9691 | 0.02196 | -0.0431 | 44.1302
7.5 | 0.9734 | 0.02477 | -0.0359 | 39.2975
8 | 0.9793 | 0.02776 | -0.0294 | 35.2774
8.5 | 0.9853 | 0.0309 | -0.0232 | 31.8867
9 | 0.987 | 0.03447 | -0.0171 | 28.6336
9.5 | 1.0073 | 0.03741 | -0.0131 | 26.926
10 | 1.0471 | 0.03934 | -0.0108 | 26.6167
10.5 | 1.0829 | 0.04161 | -0.0084 | 26.025
11 | 1.1224 | 0.0437 | -0.0061 | 25.6842
11.5 | 1.1553 | 0.0462 | -0.0032 | 25.0065
12 | 1.2055 | 0.04928 | -0.0042 | 24.4623
12.5 | 1.2838 | 0.05403 | -0.0122 | 23.7609
13.5 | 1.3067 | 0.06033 | -0.0004 | 21.6592
14 | 1.3224 | 0.06457 | 0.0031 | 20.4801
14.5 | 1.3317 | 0.06969 | 0.0061 | 19.1089
15 | 1.3314 | 0.07598 | 0.0085 | 17.523
15.5 | 1.3238 | 0.08347 | 0.0098 | 15.8596
16 | 1.3086 | 0.09216 | 0.0099 | 14.1992
16.5 | 1.2945 | 0.10133 | 0.0089 | 12.7751
17 | 1.2763 | 0.11137 | 0.0066 | 11.46
17.5 | 1.2523 | 0.12263 | 0.0026 | 10.212
18 | 1.2251 | 0.1347 | -0.0029 | 9.095
18.5 | 1.1964 | 0.14762 | -0.0099 | 8.1046
19 | 1.1732 | 0.16032 | -0.0175 | 7.3179
19.5 | 1.1518 | 0.17319 | -0.0258 | 6.6505

## 89. Re 7M Mach 0.00 (1)
BIGFOIL.COM POLAR EXPORT
NACA66-619 a=0.6
NACA66-619 a=0.6 |  |  |  | Cl Max: | 1.751 | at alpha= | 14 | deg
JavaFoil+Calcfoil stall+Eppler ext transition |  |  |  | L/D Max: | 190.109 | at alpha= | 2 | deg
Re: | 7000000 |  |  | Cd Min: | 0.00341 | at alpha= | -1 | deg
Mach: | 0 |  |  | Cl=0 at alpha= | -4.3226 | deg
|  |  |  | @ Cl=0.1, Cd= | 0.006379
|  |  |  | @ Cl=0.4, Cd= | 0.004164
|  |  |  | @ Cl=0.6, Cd= | 0.0038756
alpha (deg) | Cl | Cd | Cm | Cl/Cd
-17 | -0.735 | 0.121 | -0.03 | -6.072
-16.5 | -0.74 | 0.1148 | -0.031 | -6.446
-16 | -0.743 | 0.1084 | -0.032 | -6.856
-15.5 | -0.743 | 0.10409 | -0.033 | -7.136
-15 | -0.74 | 0.09789 | -0.034 | -7.564
-14.5 | -0.735 | 0.09197 | -0.036 | -7.994
-14 | -0.727 | 0.08584 | -0.037 | -8.474
-13.5 | -0.724 | 0.07335 | -0.043 | -9.87
-13 | -0.727 | 0.05613 | -0.049 | -12.951
-12.5 | -0.769 | 0.02391 | -0.061 | -32.176
-12 | -0.771 | 0.01514 | -0.065 | -50.953
-11.5 | -0.747 | 0.01318 | -0.067 | -56.693
-11 | -0.718 | 0.01172 | -0.069 | -61.281
-10.5 | -0.681 | 0.01096 | -0.071 | -62.174
-10 | -0.64 | 0.01038 | -0.072 | -61.657
-9.5 | -0.593 | 0.00979 | -0.074 | -60.561
-9 | -0.543 | 0.00933 | -0.075 | -58.192
-8.5 | -0.492 | 0.00833 | -0.077 | -59.068
-8 | -0.438 | 0.00704 | -0.078 | -62.119
-7.5 | -0.383 | 0.00802 | -0.08 | -47.761
-7 | -0.325 | 0.00771 | -0.082 | -42.145
-6.5 | -0.266 | 0.00745 | -0.083 | -35.727
-6 | -0.206 | 0.0072 | -0.084 | -28.644
-5.5 | -0.145 | 0.00707 | -0.086 | -20.552
-5 | -0.084 | 0.0069 | -0.087 | -12.149
-4.5 | -0.022 | 0.00667 | -0.088 | -3.283
-4 | 0.04 | 0.00656 | -0.09 | 6.162
-3.5 | 0.103 | 0.00637 | -0.091 | 16.168
-3 | 0.166 | 0.00627 | -0.093 | 26.448
-2.5 | 0.229 | 0.00617 | -0.094 | 37.081
-2 | 0.293 | 0.00599 | -0.095 | 48.915
-1.5 | 0.356 | 0.00591 | -0.097 | 60.234
-1 | 0.419 | 0.00341 | -0.098 | 122.918
-0.5 | 0.482 | 0.00377 | -0.099 | 127.584
0 | 0.542 | 0.00379 | -0.1 | 142.913
0.5 | 0.603 | 0.00388 | -0.102 | 155.528
1 | 0.665 | 0.00396 | -0.103 | 167.75
1.5 | 0.727 | 0.00407 | -0.104 | 178.323
2 | 0.788 | 0.00414 | -0.105 | 190.109
2.5 | 0.845 | 0.00513 | -0.106 | 164.712
3 | 0.904 | 0.00593 | -0.107 | 152.553
3.5 | 0.964 | 0.00647 | -0.108 | 148.921
4 | 1.023 | 0.00714 | -0.109 | 143.33
4.5 | 1.074 | 0.00781 | -0.11 | 137.522
5 | 1.131 | 0.00861 | -0.112 | 131.296
5.5 | 1.186 | 0.00925 | -0.113 | 128.287
6 | 1.241 | 0.01006 | -0.114 | 123.275
6.5 | 1.292 | 0.01388 | -0.115 | 93.073
7 | 1.343 | 0.0145 | -0.116 | 92.644
7.5 | 1.393 | 0.01512 | -0.117 | 92.108
8 | 1.44 | 0.01572 | -0.118 | 91.618
8.5 | 1.485 | 0.01637 | -0.119 | 90.711
9 | 1.528 | 0.01704 | -0.121 | 89.649
9.5 | 1.567 | 0.01775 | -0.122 | 88.317
10 | 1.604 | 0.01848 | -0.123 | 86.81
10.5 | 1.638 | 0.01926 | -0.124 | 85.027
11 | 1.668 | 0.02005 | -0.125 | 83.149
11.5 | 1.694 | 0.02101 | -0.126 | 80.631
12 | 1.717 | 0.02193 | -0.127 | 78.284
12.5 | 1.734 | 0.02292 | -0.128 | 75.656
13 | 1.745 | 0.02405 | -0.129 | 72.555
13.5 | 1.75 | 0.02506 | -0.13 | 69.853
14 | 1.751 | 0.02627 | -0.131 | 66.672
14.5 | 1.748 | 0.02739 | -0.132 | 63.828
15 | 1.74 | 0.0286 | -0.133 | 60.851
15.5 | 1.728 | 0.02985 | -0.134 | 57.876
16 | 1.711 | 0.03139 | -0.135 | 54.516
16.5 | 1.691 | 0.03281 | -0.136 | 51.543
17 | 1.668 | 0.03435 | -0.137 | 48.545
17.5 | 1.641 | 0.03609 | -0.138 | 45.464
18 | 1.611 | 0.03806 | -0.139 | 42.332
18.5 | 1.574 | 0.03983 | -0.14 | 39.532
19 | 1.535 | 0.04165 | -0.14 | 36.856

## 90. Re 7M Mach 0.00 (2)
BIGFOIL.COM POLAR EXPORT
NACA66-619 a=0.6
NACA66-619 a=0.6 |  |  |  | Cl Max: | 1.6179 | at alpha= | 20 | deg
XFOIL ncrit=9 |  |  |  | L/D Max: | 251.425 | at alpha= | 3.5 | deg
Re: | 7000000 |  |  | Cd Min: | 0.06633 | at alpha= | 20 | deg
Mach: | 0 |  |  | Cl=0 at alpha= | -4.6517 | deg
|  |  |  | @ Cl=0.1, Cd= | 0.0062332
|  |  |  | @ Cl=0.4, Cd= | 0.0051943
|  |  |  | @ Cl=0.6, Cd= | 0.0036055
alpha (deg) | Cl | Cd | Cm | Cl/Cd
-20 | -1.1613 | 0.03396 | -0.1344 | -34.1961
-19.5 | -1.153 | 0.0308 | -0.1337 | -37.4351
-19 | -1.1424 | 0.02805 | -0.1326 | -40.7273
-18.5 | -1.129 | 0.02567 | -0.131 | -43.9813
-18 | -1.1175 | 0.02335 | -0.1287 | -47.8587
-17.5 | -1.0967 | 0.02166 | -0.1268 | -50.6325
-17 | -1.0737 | 0.02015 | -0.1247 | -53.2854
-16.5 | -1.0494 | 0.01875 | -0.1225 | -55.968
-16 | -1.0222 | 0.01755 | -0.1203 | -58.245
-15.5 | -0.993 | 0.01648 | -0.1181 | -60.2549
-14.5 | -0.9321 | 0.01452 | -0.1133 | -64.1942
-14 | -0.8995 | 0.01366 | -0.1109 | -65.8492
-13.5 | -0.8673 | 0.01279 | -0.1082 | -67.8108
-13 | -0.8439 | 0.01153 | -0.104 | -73.1917
-12.5 | -0.8129 | 0.01073 | -0.1006 | -75.7596
-12 | -0.7766 | 0.0103 | -0.0978 | -75.3981
-11.5 | -0.732 | 0.00996 | -0.0965 | -73.494
-11 | -0.6833 | 0.00964 | -0.096 | -70.8817
-10.5 | -0.6344 | 0.00929 | -0.0955 | -68.2885
-10 | -0.5845 | 0.00894 | -0.0951 | -65.3803
-9.5 | -0.533 | 0.00865 | -0.0951 | -61.6185
-9 | -0.4804 | 0.00838 | -0.0952 | -57.327
-8.5 | -0.427 | 0.00814 | -0.0955 | -52.457
-8 | -0.3728 | 0.00792 | -0.0959 | -47.0707
-7.5 | -0.3186 | 0.00769 | -0.0963 | -41.4304
-7 | -0.2645 | 0.00742 | -0.0966 | -35.6469
-6.5 | -0.2089 | 0.0072 | -0.0973 | -29.0139
-6 | -0.1526 | 0.00701 | -0.0981 | -21.7689
-5.5 | -0.096 | 0.00683 | -0.0989 | -14.0556
-5 | -0.0395 | 0.00663 | -0.0997 | -5.9578
-4.5 | 0.0172 | 0.00644 | -0.1006 | 2.6708
-4 | 0.0747 | 0.00629 | -0.1016 | 11.876
-3.5 | 0.1326 | 0.00616 | -0.1027 | 21.526
-3 | 0.1901 | 0.006 | -0.1037 | 31.6833
-2.5 | 0.2482 | 0.00588 | -0.1049 | 42.2109
-2 | 0.3061 | 0.00574 | -0.106 | 53.3275
-1.5 | 0.3623 | 0.00548 | -0.1069 | 66.1131
-1 | 0.4164 | 0.00507 | -0.1074 | 82.1302
-0.5 | 0.4692 | 0.00459 | -0.1078 | 102.2222
0 | 0.5203 | 0.00389 | -0.108 | 133.7532
0.5 | 0.5782 | 0.00362 | -0.1092 | 159.7238
1 | 0.6385 | 0.00358 | -0.1108 | 178.352
1.5 | 0.6986 | 0.00357 | -0.1125 | 195.6863
2 | 0.7583 | 0.0036 | -0.114 | 210.6389
2.5 | 0.8167 | 0.00366 | -0.1153 | 223.1421
3 | 0.8764 | 0.00367 | -0.1168 | 238.8011
3.5 | 0.9353 | 0.00372 | -0.1183 | 251.4247
4 | 0.9847 | 0.00405 | -0.1178 | 243.1358
4.5 | 0.9804 | 0.00535 | -0.1064 | 183.2523
5 | 0.9506 | 0.00675 | -0.0903 | 140.8296
6 | 0.9325 | 0.01042 | -0.0695 | 89.4914
7 | 0.9402 | 0.01421 | -0.055 | 66.1647
7.5 | 0.9415 | 0.01647 | -0.048 | 57.1645
8 | 0.9556 | 0.01834 | -0.0431 | 52.1047
8.5 | 0.9712 | 0.02025 | -0.0386 | 47.9605
9 | 0.9926 | 0.02196 | -0.0351 | 45.2004
9.5 | 1.0177 | 0.02355 | -0.0323 | 43.2144
10 | 1.0532 | 0.02462 | -0.0308 | 42.7782
10.5 | 1.0847 | 0.02595 | -0.029 | 41.7996
11 | 1.1182 | 0.02708 | -0.0273 | 41.2925
11.5 | 1.1584 | 0.02819 | -0.0272 | 41.0926
12 | 1.2429 | 0.03035 | -0.0378 | 40.9522
12.5 | 1.2895 | 0.03215 | -0.0398 | 40.1089
13 | 1.3254 | 0.03359 | -0.0392 | 39.4582
13.5 | 1.3552 | 0.03529 | -0.0378 | 38.4018
14 | 1.3838 | 0.03709 | -0.0363 | 37.3092
14.5 | 1.4133 | 0.03879 | -0.035 | 36.4346
15 | 1.4394 | 0.04078 | -0.0334 | 35.2967
15.5 | 1.4669 | 0.04265 | -0.0321 | 34.3939
16 | 1.49 | 0.04491 | -0.0304 | 33.1775
16.5 | 1.5132 | 0.04714 | -0.0288 | 32.1001
17 | 1.5341 | 0.04949 | -0.0271 | 30.9982
17.5 | 1.5553 | 0.05188 | -0.0255 | 29.9788
18 | 1.573 | 0.05452 | -0.0237 | 28.8518
18.5 | 1.5891 | 0.05715 | -0.0217 | 27.8058
19 | 1.5983 | 0.06006 | -0.019 | 26.6117
19.5 | 1.6062 | 0.06305 | -0.0162 | 25.475
20 | 1.6179 | 0.06633 | -0.0146 | 24.3917

## 91. Re 7M Mach 0.10 (1)
BIGFOIL.COM POLAR EXPORT
NACA66-619 a=0.6
NACA66-619 a=0.6 |  |  |  | Cl Max: | 1.742 | at alpha= | 13.5 | deg
JavaFoil+Calcfoil stall+Eppler ext transition |  |  |  | L/D Max: | 189.636 | at alpha= | 2 | deg
Re: | 7000000 |  |  | Cd Min: | 0.00341 | at alpha= | -1 | deg
Mach: | 0.1 |  |  | Cl=0 at alpha= | -4.3254 | deg
|  |  |  | @ Cl=0.1, Cd= | 0.0064339
|  |  |  | @ Cl=0.4, Cd= | 0.00415
|  |  |  | @ Cl=0.6, Cd= | 0.0038813
alpha (deg) | Cl | Cd | Cm | Cl/Cd
-17.5 | -0.696 | 0.12867 | -0.029 | -5.411
-17 | -0.707 | 0.12318 | -0.03 | -5.738
-16.5 | -0.715 | 0.11671 | -0.031 | -6.13
-16 | -0.721 | 0.11019 | -0.032 | -6.546
-15.5 | -0.724 | 0.10614 | -0.033 | -6.822
-15 | -0.724 | 0.10005 | -0.034 | -7.239
-14.5 | -0.722 | 0.09375 | -0.035 | -7.699
-14 | -0.716 | 0.08784 | -0.037 | -8.15
-13.5 | -0.711 | 0.07754 | -0.041 | -9.174
-13 | -0.705 | 0.06774 | -0.045 | -10.4
-12.5 | -0.767 | 0.0231 | -0.061 | -33.218
-12 | -0.76 | 0.01709 | -0.065 | -44.491
-11.5 | -0.742 | 0.01399 | -0.067 | -53.014
-11 | -0.715 | 0.01216 | -0.069 | -58.837
-10.5 | -0.681 | 0.01113 | -0.071 | -61.151
-10 | -0.641 | 0.01042 | -0.073 | -61.505
-9.5 | -0.594 | 0.00994 | -0.074 | -59.721
-9 | -0.544 | 0.0094 | -0.076 | -57.863
-8.5 | -0.493 | 0.00836 | -0.077 | -58.986
-8 | -0.439 | 0.0071 | -0.079 | -61.836
-7.5 | -0.383 | 0.00727 | -0.08 | -52.698
-7 | -0.326 | 0.00771 | -0.082 | -42.348
-6.5 | -0.267 | 0.00743 | -0.083 | -35.958
-6 | -0.207 | 0.00729 | -0.085 | -28.417
-5.5 | -0.146 | 0.00702 | -0.086 | -20.781
-5 | -0.084 | 0.00686 | -0.087 | -12.27
-4.5 | -0.022 | 0.00674 | -0.089 | -3.264
-4 | 0.041 | 0.00651 | -0.09 | 6.238
-3.5 | 0.103 | 0.00643 | -0.092 | 16.084
-3 | 0.167 | 0.00624 | -0.093 | 26.688
-2.5 | 0.23 | 0.00614 | -0.094 | 37.417
-2 | 0.294 | 0.00599 | -0.096 | 49.12
-1.5 | 0.358 | 0.00563 | -0.097 | 63.474
-1 | 0.421 | 0.00341 | -0.098 | 123.367
-0.5 | 0.484 | 0.00378 | -0.099 | 128.024
0 | 0.544 | 0.0038 | -0.101 | 143.077
0.5 | 0.606 | 0.00389 | -0.102 | 155.951
1 | 0.668 | 0.00396 | -0.103 | 168.636
1.5 | 0.73 | 0.00407 | -0.105 | 179.128
2 | 0.792 | 0.00417 | -0.106 | 189.636
2.5 | 0.849 | 0.00517 | -0.107 | 164.242
3 | 0.908 | 0.00596 | -0.108 | 152.319
3.5 | 0.968 | 0.0065 | -0.109 | 148.968
4 | 1.028 | 0.00717 | -0.11 | 143.274
4.5 | 1.079 | 0.00788 | -0.111 | 136.828
5 | 1.136 | 0.00869 | -0.112 | 130.706
5.5 | 1.192 | 0.00934 | -0.113 | 127.524
6 | 1.246 | 0.01018 | -0.114 | 122.373
6.5 | 1.297 | 0.01398 | -0.115 | 92.783
7 | 1.349 | 0.01466 | -0.117 | 92.006
7.5 | 1.399 | 0.01526 | -0.118 | 91.671
8 | 1.446 | 0.01587 | -0.119 | 91.123
8.5 | 1.491 | 0.01653 | -0.12 | 90.161
9 | 1.533 | 0.01725 | -0.121 | 88.877
9.5 | 1.572 | 0.01794 | -0.122 | 87.633
10 | 1.608 | 0.01869 | -0.124 | 86.053
10.5 | 1.641 | 0.01949 | -0.125 | 84.191
11 | 1.669 | 0.0203 | -0.126 | 82.236
11.5 | 1.695 | 0.0213 | -0.127 | 79.556
12 | 1.716 | 0.02228 | -0.128 | 77.011
12.5 | 1.731 | 0.02333 | -0.129 | 74.201
13 | 1.739 | 0.02442 | -0.13 | 71.229
13.5 | 1.742 | 0.02558 | -0.131 | 68.097
14 | 1.74 | 0.02666 | -0.132 | 65.274
14.5 | 1.733 | 0.02789 | -0.133 | 62.134
15 | 1.721 | 0.02907 | -0.134 | 59.216
15.5 | 1.705 | 0.03056 | -0.135 | 55.799
16 | 1.684 | 0.03202 | -0.136 | 52.59
16.5 | 1.659 | 0.03353 | -0.137 | 49.48
17 | 1.63 | 0.03524 | -0.138 | 46.267
17.5 | 1.598 | 0.03718 | -0.139 | 42.99
18 | 1.563 | 0.03898 | -0.139 | 40.111
18.5 | 1.521 | 0.04137 | -0.14 | 36.765

## 92. Re 7M Mach 0.10 (2)
BIGFOIL.COM POLAR EXPORT
NACA66-619 a=0.6
NACA66-619 a=0.6 |  |  |  | Cl Max: | 1.6104 | at alpha= | 20 | deg
XFOIL ncrit=9 |  |  |  | L/D Max: | 252.332 | at alpha= | 3.5 | deg
Re: | 7000000 |  |  | Cd Min: | 0.06877 | at alpha= | 20 | deg
Mach: | 0.1 |  |  | Cl=0 at alpha= | -4.6579 | deg
|  |  |  | @ Cl=0.1, Cd= | 0.0062517
|  |  |  | @ Cl=0.4, Cd= | 0.0052362
|  |  |  | @ Cl=0.6, Cd= | 0.0036181
alpha (deg) | Cl | Cd | Cm | Cl/Cd
-20 | -1.1316 | 0.03775 | -0.138 | -29.9762
-19.5 | -1.1297 | 0.03373 | -0.1378 | -33.4924
-19 | -1.1232 | 0.03039 | -0.1369 | -36.9595
-18.5 | -1.1137 | 0.02756 | -0.1354 | -40.41
-18 | -1.1067 | 0.0248 | -0.1332 | -44.625
-17.5 | -1.0885 | 0.02286 | -0.1311 | -47.6159
-17 | -1.0677 | 0.02114 | -0.1289 | -50.5061
-16.5 | -1.0456 | 0.01954 | -0.1265 | -53.5107
-16 | -1.0195 | 0.01821 | -0.1241 | -55.9857
-15.5 | -0.9911 | 0.01703 | -0.1217 | -58.1973
-15 | -0.9609 | 0.01598 | -0.1193 | -60.1314
-14.5 | -0.93 | 0.01499 | -0.1168 | -62.0414
-14 | -0.8977 | 0.01408 | -0.1143 | -63.7571
-13.5 | -0.8664 | 0.01311 | -0.1114 | -66.087
-12.5 | -0.8123 | 0.01091 | -0.1036 | -74.4546
-12 | -0.775 | 0.01041 | -0.1009 | -74.4476
-11.5 | -0.7347 | 0.01005 | -0.0985 | -73.1045
-11 | -0.6862 | 0.00972 | -0.0978 | -70.5967
-10.5 | -0.6367 | 0.00938 | -0.0972 | -67.8785
-10 | -0.5869 | 0.00901 | -0.0967 | -65.1387
-9.5 | -0.5352 | 0.00871 | -0.0965 | -61.4466
-9 | -0.4825 | 0.00843 | -0.0965 | -57.2361
-8.5 | -0.4289 | 0.00818 | -0.0966 | -52.4328
-8 | -0.3744 | 0.00796 | -0.0969 | -47.0352
-7.5 | -0.3196 | 0.00774 | -0.0973 | -41.292
-7 | -0.2653 | 0.00745 | -0.0976 | -35.6107
-6.5 | -0.2094 | 0.00723 | -0.0982 | -28.9627
-6 | -0.1528 | 0.00703 | -0.0989 | -21.7354
-5.5 | -0.0959 | 0.00685 | -0.0997 | -14
-5 | -0.039 | 0.00665 | -0.1005 | -5.8647
-4.5 | 0.018 | 0.00646 | -0.1014 | 2.7864
-4 | 0.0758 | 0.00631 | -0.1024 | 12.0127
-3.5 | 0.1339 | 0.00617 | -0.1034 | 21.7018
-3 | 0.1918 | 0.00601 | -0.1045 | 31.9135
-2.5 | 0.2502 | 0.00589 | -0.1056 | 42.4788
-2 | 0.3085 | 0.00576 | -0.1068 | 53.559
-1.5 | 0.365 | 0.0055 | -0.1076 | 66.3636
-1 | 0.4194 | 0.00509 | -0.1081 | 82.3969
-0.5 | 0.4724 | 0.00461 | -0.1085 | 102.4729
0 | 0.5237 | 0.0039 | -0.1087 | 134.2821
0.5 | 0.5819 | 0.00363 | -0.1099 | 160.303
1 | 0.6426 | 0.00359 | -0.1115 | 178.9972
1.5 | 0.7031 | 0.00358 | -0.1131 | 196.3966
2 | 0.7632 | 0.00361 | -0.1147 | 211.4127
2.5 | 0.8218 | 0.00368 | -0.116 | 223.3152
3 | 0.882 | 0.00369 | -0.1175 | 239.0244
3.5 | 0.9412 | 0.00373 | -0.119 | 252.3324
4 | 0.9916 | 0.00404 | -0.1186 | 245.4455
4.5 | 0.9838 | 0.00533 | -0.1064 | 184.5779
5 | 0.954 | 0.0068 | -0.0904 | 140.2941
5.5 | 0.9463 | 0.00846 | -0.0798 | 111.8558
6 | 0.9324 | 0.01063 | -0.0689 | 87.714
6.5 | 0.9342 | 0.01255 | -0.0611 | 74.4382
7 | 0.9422 | 0.01441 | -0.0547 | 65.3851
7.5 | 0.9407 | 0.01683 | -0.0473 | 55.8942
8 | 0.955 | 0.0187 | -0.0424 | 51.0695
8.5 | 0.971 | 0.02061 | -0.038 | 47.1131
9 | 0.9908 | 0.02245 | -0.0343 | 44.1336
9.5 | 1.0179 | 0.02395 | -0.0316 | 42.501
10 | 1.0518 | 0.02516 | -0.0299 | 41.8045
10.5 | 1.0849 | 0.02643 | -0.0282 | 41.0481
11 | 1.1191 | 0.02755 | -0.0266 | 40.6207
11.5 | 1.1569 | 0.02883 | -0.0261 | 40.1283
12 | 1.2419 | 0.03104 | -0.0367 | 40.0097
12.5 | 1.2904 | 0.03273 | -0.0388 | 39.4256
13 | 1.3268 | 0.03422 | -0.0382 | 38.7726
13.5 | 1.355 | 0.03612 | -0.0366 | 37.5138
14 | 1.3849 | 0.03784 | -0.0351 | 36.5988
14.5 | 1.4127 | 0.03973 | -0.0336 | 35.5575
15 | 1.4403 | 0.04165 | -0.0321 | 34.581
15.5 | 1.4683 | 0.04353 | -0.0307 | 33.7308
16 | 1.4888 | 0.04606 | -0.0287 | 32.3231
16.5 | 1.513 | 0.0482 | -0.0271 | 31.39
17 | 1.5323 | 0.0508 | -0.0253 | 30.1634
17.5 | 1.5555 | 0.05302 | -0.0237 | 29.338
18 | 1.5705 | 0.05595 | -0.0216 | 28.0697
18.5 | 1.5838 | 0.05873 | -0.0192 | 26.9675
19 | 1.5929 | 0.06151 | -0.0162 | 25.8966
19.5 | 1.6005 | 0.065 | -0.0139 | 24.6231
20 | 1.6104 | 0.06877 | -0.0126 | 23.4172

## 93. Re 7M Mach 0.25 (1)
BIGFOIL.COM POLAR EXPORT
NACA66-619 a=0.6
NACA66-619 a=0.6 |  |  |  | Cl Max: | 1.697 | at alpha= | 12.5 | deg
JavaFoil+Calcfoil stall+Eppler ext transition |  |  |  | L/D Max: | 190.133 | at alpha= | 2 | deg
Re: | 7000000 |  |  | Cd Min: | 0.00382 | at alpha= | -0.5 | deg
Mach: | 0.25 |  |  | Cl=0 at alpha= | -4.3231 | deg
|  |  |  | @ Cl=0.1, Cd= | 0.0065341
|  |  |  | @ Cl=0.4, Cd= | 0.0048491
|  |  |  | @ Cl=0.6, Cd= | 0.0039356
alpha (deg) | Cl | Cd | Cm | Cl/Cd
-15.5 | -0.564 | 0.11373 | -0.031 | -4.962
-15 | -0.59 | 0.10839 | -0.032 | -5.446
-14.5 | -0.611 | 0.10142 | -0.033 | -6.021
-14 | -0.625 | 0.09579 | -0.033 | -6.526
-13.5 | -0.634 | 0.08989 | -0.035 | -7.053
-13 | -0.637 | 0.08312 | -0.037 | -7.666
-12.5 | -0.635 | 0.07634 | -0.04 | -8.323
-12 | -0.628 | 0.06996 | -0.042 | -8.975
-11.5 | -0.613 | 0.06555 | -0.044 | -9.348
-11 | -0.616 | 0.04534 | -0.056 | -13.589
-10.5 | -0.665 | 0.01363 | -0.071 | -48.788
-10 | -0.637 | 0.01159 | -0.074 | -55.011
-9.5 | -0.596 | 0.01062 | -0.076 | -56.063
-9 | -0.549 | 0.00993 | -0.078 | -55.245
-8.5 | -0.498 | 0.00942 | -0.079 | -52.915
-8 | -0.446 | 0.00838 | -0.081 | -53.22
-7.5 | -0.39 | 0.00808 | -0.082 | -48.284
-7 | -0.332 | 0.00723 | -0.084 | -45.977
-6.5 | -0.273 | 0.00769 | -0.086 | -35.581
-6 | -0.212 | 0.0075 | -0.087 | -28.26
-5.5 | -0.15 | 0.00728 | -0.088 | -20.549
-5 | -0.086 | 0.00705 | -0.09 | -12.25
-4.5 | -0.023 | 0.00687 | -0.091 | -3.284
-4 | 0.042 | 0.00667 | -0.093 | 6.247
-3.5 | 0.106 | 0.00652 | -0.094 | 16.295
-3 | 0.171 | 0.00641 | -0.096 | 26.699
-2.5 | 0.236 | 0.00579 | -0.097 | 40.777
-2 | 0.302 | 0.00567 | -0.098 | 53.337
-1.5 | 0.367 | 0.0059 | -0.099 | 62.235
-1 | 0.432 | 0.00383 | -0.101 | 112.869
-0.5 | 0.497 | 0.00382 | -0.102 | 130.12
0 | 0.558 | 0.00387 | -0.103 | 144.097
0.5 | 0.622 | 0.00397 | -0.105 | 156.507
1 | 0.685 | 0.00407 | -0.106 | 168.575
1.5 | 0.749 | 0.00416 | -0.107 | 180.023
2 | 0.812 | 0.00427 | -0.109 | 190.133
2.5 | 0.871 | 0.00535 | -0.109 | 162.818
3 | 0.932 | 0.00621 | -0.11 | 150.018
3.5 | 0.993 | 0.00676 | -0.111 | 146.913
4 | 1.054 | 0.0075 | -0.113 | 140.635
4.5 | 1.106 | 0.00826 | -0.114 | 133.827
5 | 1.164 | 0.00912 | -0.115 | 127.638
5.5 | 1.221 | 0.00983 | -0.116 | 124.185
6 | 1.276 | 0.01082 | -0.117 | 118.001
6.5 | 1.328 | 0.01475 | -0.118 | 90.06
7 | 1.38 | 0.01549 | -0.12 | 89.118
7.5 | 1.429 | 0.01615 | -0.121 | 88.517
8 | 1.475 | 0.01682 | -0.122 | 87.705
8.5 | 1.519 | 0.01753 | -0.123 | 86.638
9 | 1.558 | 0.01836 | -0.124 | 84.874
9.5 | 1.594 | 0.01918 | -0.126 | 83.093
10 | 1.624 | 0.02 | -0.127 | 81.233
10.5 | 1.651 | 0.0209 | -0.128 | 78.975
11 | 1.671 | 0.02204 | -0.129 | 75.835
11.5 | 1.687 | 0.02301 | -0.13 | 73.316
12 | 1.696 | 0.02419 | -0.131 | 70.09
12.5 | 1.697 | 0.02538 | -0.132 | 66.838
13 | 1.686 | 0.02657 | -0.133 | 63.449
13.5 | 1.666 | 0.02803 | -0.134 | 59.45
14 | 1.639 | 0.02951 | -0.135 | 55.534
14.5 | 1.603 | 0.03108 | -0.136 | 51.574
15 | 1.559 | 0.03271 | -0.137 | 47.655
15.5 | 1.506 | 0.03472 | -0.138 | 43.387
16 | 1.446 | 0.03685 | -0.139 | 39.249
16.5 | 1.38 | 0.03868 | -0.14 | 35.684
17 | 1.307 | 0.04131 | -0.141 | 31.63
17.5 | 1.226 | 0.04506 | -0.141 | 27.211

## 94. Re 7M Mach 0.25 (2)
BIGFOIL.COM POLAR EXPORT
NACA66-619 a=0.6
NACA66-619 a=0.6 |  |  |  | Cl Max: | 1.5875 | at alpha= | 20 | deg
XFOIL ncrit=9 |  |  |  | L/D Max: | 256.509 | at alpha= | 4 | deg
Re: | 7000000 |  |  | Cd Min: | 0.16705 | at alpha= | -20 | deg
Mach: | 0.25 |  |  | Cl=0 at alpha= | -4.6923 | deg
|  |  |  | @ Cl=0.1, Cd= | 0.0063375
|  |  |  | @ Cl=0.4, Cd= | 0.005476
|  |  |  | @ Cl=0.6, Cd= | 0.0036999
alpha (deg) | Cl | Cd | Cm | Cl/Cd
-20 | -0.3552 | 0.16705 | -0.0801 | -2.1263
-19 | -0.8461 | 0.06602 | -0.1389 | -12.8158
-18.5 | -0.9009 | 0.0521 | -0.1481 | -17.2917
-18 | -0.9525 | 0.04122 | -0.1529 | -23.1077
-17.5 | -0.9699 | 0.03513 | -0.1533 | -27.6089
-17 | -0.9763 | 0.03062 | -0.1521 | -31.8844
-16.5 | -0.9813 | 0.02671 | -0.1494 | -36.739
-16 | -0.9741 | 0.02381 | -0.1463 | -40.9114
-15.5 | -0.9594 | 0.02149 | -0.143 | -44.644
-15 | -0.9403 | 0.01953 | -0.1395 | -48.1464
-14.5 | -0.9171 | 0.01784 | -0.1359 | -51.407
-14 | -0.8887 | 0.01647 | -0.1324 | -53.9587
-13.5 | -0.8578 | 0.01521 | -0.129 | -56.3971
-13 | -0.8241 | 0.01411 | -0.1257 | -58.4054
-12.5 | -0.7901 | 0.01305 | -0.1223 | -60.5441
-12 | -0.7525 | 0.01219 | -0.1191 | -61.7309
-11.5 | -0.7319 | 0.01068 | -0.1133 | -68.53
-11 | -0.6917 | 0.01014 | -0.1101 | -68.215
-10.5 | -0.6483 | 0.00984 | -0.1072 | -65.8841
-10 | -0.597 | 0.00949 | -0.106 | -62.9083
-9.5 | -0.546 | 0.00908 | -0.1047 | -60.1322
-9 | -0.4925 | 0.00875 | -0.104 | -56.2857
-8.5 | -0.4378 | 0.00846 | -0.1035 | -51.7494
-8 | -0.3821 | 0.00819 | -0.1032 | -46.6545
-7.5 | -0.3255 | 0.00792 | -0.1032 | -41.0985
-7 | -0.2686 | 0.00765 | -0.1033 | -35.1111
-6.5 | -0.2118 | 0.00737 | -0.1034 | -28.7381
-6 | -0.1536 | 0.00715 | -0.1039 | -21.4825
-5.5 | -0.0951 | 0.00695 | -0.1044 | -13.6835
-5 | -0.036 | 0.00677 | -0.1051 | -5.3176
-4.5 | 0.0225 | 0.00655 | -0.1057 | 3.4351
-4 | 0.0818 | 0.00638 | -0.1066 | 12.8213
-3.5 | 0.1418 | 0.00624 | -0.1076 | 22.7244
-3 | 0.2016 | 0.00609 | -0.1086 | 33.1034
-2.5 | 0.2615 | 0.00595 | -0.1096 | 43.9496
-2 | 0.3216 | 0.00582 | -0.1107 | 55.2577
-1.5 | 0.3805 | 0.00562 | -0.1117 | 67.7046
-1 | 0.436 | 0.00521 | -0.1121 | 83.6852
-0.5 | 0.4899 | 0.00472 | -0.1123 | 103.7924
0 | 0.5421 | 0.00396 | -0.1124 | 136.8939
0.5 | 0.6022 | 0.00369 | -0.1136 | 163.1978
1 | 0.6649 | 0.00366 | -0.1153 | 181.6667
1.5 | 0.7275 | 0.00365 | -0.1169 | 199.3151
2 | 0.7895 | 0.00369 | -0.1185 | 213.9566
2.5 | 0.8502 | 0.00376 | -0.1197 | 226.117
3 | 0.9124 | 0.00377 | -0.1213 | 242.0159
3.5 | 0.9738 | 0.00381 | -0.1227 | 255.5906
4 | 1.0286 | 0.00401 | -0.1228 | 256.5087
5 | 0.9799 | 0.00693 | -0.0918 | 141.3997
5.5 | 0.955 | 0.00919 | -0.0782 | 103.9173
6 | 0.9321 | 0.01183 | -0.0658 | 78.7912
6.5 | 0.932 | 0.01401 | -0.0578 | 66.5239
7 | 0.9478 | 0.01574 | -0.0524 | 60.216
8 | 0.9541 | 0.02059 | -0.039 | 46.338
8.5 | 0.9683 | 0.02273 | -0.0343 | 42.6001
9 | 0.9859 | 0.02484 | -0.0301 | 39.69
9.5 | 1.0161 | 0.02637 | -0.0276 | 38.5324
10 | 1.0506 | 0.02775 | -0.0258 | 37.8595
10.5 | 1.0852 | 0.02912 | -0.024 | 37.2665
11 | 1.1211 | 0.03039 | -0.0223 | 36.8904
11.5 | 1.1512 | 0.03177 | -0.0197 | 36.2354
12 | 1.2389 | 0.03429 | -0.0304 | 36.1301
13 | 1.3277 | 0.03829 | -0.0323 | 34.6748
13.5 | 1.3563 | 0.04033 | -0.0303 | 33.6301
14 | 1.3884 | 0.04215 | -0.0286 | 32.9395
14.5 | 1.4141 | 0.0445 | -0.0265 | 31.7775
15 | 1.4415 | 0.04667 | -0.0246 | 30.8871
15.5 | 1.4631 | 0.04935 | -0.0223 | 29.6474
16 | 1.4861 | 0.05186 | -0.0201 | 28.656
16.5 | 1.5052 | 0.05475 | -0.0177 | 27.4922
17 | 1.5232 | 0.05763 | -0.0153 | 26.4307
17.5 | 1.5376 | 0.06042 | -0.0122 | 25.4485
18 | 1.5462 | 0.06381 | -0.0091 | 24.2313
18.5 | 1.5547 | 0.06779 | -0.0069 | 22.9341
19 | 1.5629 | 0.07221 | -0.0054 | 21.6438
19.5 | 1.5775 | 0.07636 | -0.0047 | 20.6587
20 | 1.5875 | 0.08115 | -0.0043 | 19.5625

## 95. Re 7M Mach 0.50 (1)
BIGFOIL.COM POLAR EXPORT
NACA66-619 a=0.6
NACA66-619 a=0.6 |  |  |  | Cl Max: | 1.576 | at alpha= | 8.5 | deg
JavaFoil+Calcfoil stall+Eppler ext transition |  |  |  | L/D Max: | 189.101 | at alpha= | 2 | deg
Re: | 7000000 |  |  | Cd Min: | 0.00409 | at alpha= | -0.5 | deg
Mach: | 0.5 |  |  | Cl=0 at alpha= | -4.3239 | deg
|  |  |  | @ Cl=0.1, Cd= | 0.00639
|  |  |  | @ Cl=0.4, Cd= | 0.0063481
|  |  |  | @ Cl=0.6, Cd= | 0.0041862
alpha (deg) | Cl | Cd | Cm | Cl/Cd
-20 | -0.898 | 0.15433 | -0.032 | -5.817
-19.5 | -0.869 | 0.14832 | -0.033 | -5.862
-19 | -0.845 | 0.14604 | -0.035 | -5.783
-18.5 | -0.816 | 0.13935 | -0.036 | -5.855
-18 | -0.785 | 0.13417 | -0.035 | -5.85
-17.5 | -0.755 | 0.13035 | -0.034 | -5.789
-17 | -0.726 | 0.12547 | -0.035 | -5.789
-16.5 | -0.698 | 0.12149 | -0.036 | -5.747
-16 | -0.67 | 0.11885 | -0.037 | -5.64
-15.5 | -0.641 | 0.11551 | -0.037 | -5.549
-15 | -0.612 | 0.10641 | -0.037 | -5.754
-14.5 | -0.584 | 0.09842 | -0.038 | -5.936
-14 | -0.556 | 0.0929 | -0.039 | -5.986
-13.5 | -0.528 | 0.08572 | -0.041 | -6.161
-13 | -0.504 | 0.07636 | -0.046 | -6.595
-12.5 | -0.469 | 0.09098 | -0.039 | -5.155
-12 | -0.44 | 0.08218 | -0.039 | -5.359
-11.5 | -0.412 | 0.07526 | -0.041 | -5.474
-11 | -0.384 | 0.06969 | -0.042 | -5.504
-10.5 | -0.356 | 0.06393 | -0.044 | -5.562
-10 | -0.326 | 0.06651 | -0.043 | -4.903
-9.5 | -0.298 | 0.0612 | -0.044 | -4.861
-9 | -0.268 | 0.07077 | -0.04 | -3.787
-8.5 | -0.368 | 0.05654 | -0.044 | -6.513
-8 | -0.36 | 0.05037 | -0.047 | -7.138
-7.5 | -0.391 | 0.01192 | -0.089 | -32.761
-7 | -0.35 | 0.00903 | -0.093 | -38.767
-6.5 | -0.292 | 0.00814 | -0.094 | -35.894
-6 | -0.23 | 0.00818 | -0.096 | -28.065
-5.5 | -0.163 | 0.00786 | -0.097 | -20.759
-5 | -0.095 | 0.00757 | -0.099 | -12.523
-4.5 | -0.025 | 0.00732 | -0.101 | -3.396
-4 | 0.046 | 0.00654 | -0.102 | 7.057
-3.5 | 0.118 | 0.00634 | -0.104 | 18.616
-3 | 0.191 | 0.00682 | -0.106 | 27.947
-2.5 | 0.263 | 0.00668 | -0.107 | 39.451
-2 | 0.338 | 0.00645 | -0.109 | 52.382
-1.5 | 0.411 | 0.00633 | -0.11 | 64.889
-1 | 0.483 | 0.00613 | -0.112 | 78.798
-0.5 | 0.556 | 0.00409 | -0.113 | 135.881
0 | 0.62 | 0.00423 | -0.115 | 146.513
0.5 | 0.691 | 0.00435 | -0.116 | 158.861
1 | 0.761 | 0.00447 | -0.118 | 170.125
1.5 | 0.832 | 0.00464 | -0.119 | 179.376
2 | 0.902 | 0.00477 | -0.12 | 189.101
2.5 | 0.967 | 0.00621 | -0.121 | 155.763
3 | 1.034 | 0.00735 | -0.122 | 140.678
3.5 | 1.102 | 0.00814 | -0.124 | 135.374
4 | 1.17 | 0.00915 | -0.125 | 127.851
4.5 | 1.224 | 0.01027 | -0.126 | 119.198
5 | 1.287 | 0.01133 | -0.128 | 113.546
5.5 | 1.347 | 0.01234 | -0.129 | 109.123
6 | 1.402 | 0.01769 | -0.13 | 79.286
6.5 | 1.456 | 0.01871 | -0.131 | 77.837
7 | 1.504 | 0.01971 | -0.133 | 76.279
7.5 | 1.542 | 0.02089 | -0.134 | 73.827
8 | 1.568 | 0.02205 | -0.135 | 71.109
8.5 | 1.576 | 0.02335 | -0.137 | 67.48
9 | 1.554 | 0.02488 | -0.138 | 62.46
9.5 | 1.469 | 0.02684 | -0.139 | 54.718
10 | 0.961 | 0.02942 | -0.14 | 32.676
10.5 | 0.835 | 0.07315 | -0.067 | 11.408
11 | 1.025 | 0.03235 | -0.143 | 31.673
11.5 | 1.055 | 0.03499 | -0.144 | 30.152
12 | 0.921 | 0.08648 | -0.082 | 10.655
12.5 | 1.118 | 0.03696 | -0.147 | 30.255
13 | 1.148 | 0.04004 | -0.148 | 28.675
13.5 | 1.176 | 0.04385 | -0.148 | 26.828

## 96. Re 7M Mach 0.50 (2)
BIGFOIL.COM POLAR EXPORT
NACA66-619 a=0.6
NACA66-619 a=0.6 |  |  |  | Cl Max: | 1.3532 | at alpha= | 14.5 | deg
XFOIL ncrit=9 |  |  |  | L/D Max: | 256.607 | at alpha= | 4 | deg
Re: | 7000000 |  |  | Cd Min: | 0.17125 | at alpha= | 19.5 | deg
Mach: | 0.5 |  |  | Cl=0 at alpha= | -4.8785 | deg
|  |  |  | @ Cl=0.1, Cd= | 0.0068886
|  |  |  | @ Cl=0.4, Cd= | 0.006232
|  |  |  | @ Cl=0.6, Cd= | 0.0047906
alpha (deg) | Cl | Cd | Cm | Cl/Cd
-13.5 | -0.1911 | 0.08281 | -0.1576 | -2.3077
-13 | -0.2046 | 0.07313 | -0.1637 | -2.7978
-12.5 | -0.2331 | 0.06101 | -0.1714 | -3.8207
-12 | -0.2721 | 0.04695 | -0.1821 | -5.7955
-11.5 | -0.3063 | 0.03817 | -0.1863 | -8.0246
-11 | -0.334 | 0.03197 | -0.1855 | -10.4473
-10.5 | -0.3577 | 0.02695 | -0.1816 | -13.2727
-10 | -0.394 | 0.02179 | -0.1745 | -18.0817
-9.5 | -0.4197 | 0.01712 | -0.1656 | -24.5152
-9 | -0.4228 | 0.0132 | -0.157 | -32.0303
-8.5 | -0.3851 | 0.01155 | -0.1515 | -33.342
-8 | -0.3432 | 0.01035 | -0.1461 | -33.1594
-7.5 | -0.2993 | 0.00947 | -0.1409 | -31.6051
-7 | -0.2548 | 0.00895 | -0.1356 | -28.4693
-6.5 | -0.1992 | 0.00843 | -0.1324 | -23.6299
-6 | -0.1419 | 0.00793 | -0.1299 | -17.8941
-5.5 | -0.08 | 0.00758 | -0.1284 | -10.5541
-5 | -0.0158 | 0.0073 | -0.1275 | -2.1644
-4.5 | 0.0492 | 0.00706 | -0.1271 | 6.9688
-4 | 0.1144 | 0.00684 | -0.1269 | 16.7251
-3.5 | 0.1801 | 0.00664 | -0.127 | 27.1235
-3 | 0.2467 | 0.0065 | -0.1274 | 37.9538
-2.5 | 0.313 | 0.00637 | -0.1279 | 49.1366
-2 | 0.3794 | 0.00626 | -0.1286 | 60.607
-1.5 | 0.4457 | 0.00617 | -0.1293 | 72.2366
-1 | 0.5093 | 0.00589 | -0.1296 | 86.4686
-0.5 | 0.5677 | 0.00532 | -0.1292 | 106.7105
0 | 0.622 | 0.00443 | -0.1282 | 140.4063
0.5 | 0.687 | 0.00405 | -0.1289 | 169.6296
1 | 0.7579 | 0.00404 | -0.1306 | 187.599
1.5 | 0.8284 | 0.00406 | -0.1321 | 204.0394
2 | 0.8968 | 0.00411 | -0.1331 | 218.1995
2.5 | 0.9618 | 0.00423 | -0.1334 | 227.3759
3 | 1.0314 | 0.00427 | -0.1344 | 241.5457
3.5 | 1.0987 | 0.00429 | -0.1348 | 256.1072
4 | 1.1419 | 0.00445 | -0.1302 | 256.6067
4.5 | 1.1472 | 0.00539 | -0.1188 | 212.8386
5 | 1.0742 | 0.00859 | -0.0949 | 125.0524
5.5 | 1.0339 | 0.01176 | -0.0784 | 87.9167
6 | 0.9853 | 0.01578 | -0.0619 | 62.4398
6.5 | 0.9653 | 0.01915 | -0.0506 | 50.4073
7 | 0.9611 | 0.02215 | -0.042 | 43.3905
7.5 | 0.9676 | 0.0249 | -0.0351 | 38.8594
9 | 0.9839 | 0.03451 | -0.0166 | 28.5106
9.5 | 1.016 | 0.03681 | -0.0137 | 27.6012
10 | 1.0569 | 0.03869 | -0.0116 | 27.3171
10.5 | 1.0929 | 0.04096 | -0.009 | 26.6821
11 | 1.1334 | 0.043 | -0.0069 | 26.3581
11.5 | 1.1674 | 0.04551 | -0.0041 | 25.6515
12 | 1.2015 | 0.04783 | -0.001 | 25.1202
12.5 | 1.2705 | 0.05196 | -0.0067 | 24.4515
13 | 1.3391 | 0.0572 | -0.0133 | 23.4108
13.5 | 1.3327 | 0.05937 | -0.0028 | 22.4474
14 | 1.3459 | 0.06331 | 0.0016 | 21.2589
14.5 | 1.3532 | 0.0682 | 0.0053 | 19.8416
15 | 1.3526 | 0.07423 | 0.0083 | 18.2217
15.5 | 1.3444 | 0.08157 | 0.01 | 16.4815
16 | 1.3289 | 0.09011 | 0.0106 | 14.7475
16.5 | 1.3141 | 0.09921 | 0.0098 | 13.2456
17 | 1.2905 | 0.10968 | 0.0075 | 11.766
17.5 | 1.2597 | 0.12161 | 0.0033 | 10.3585
18 | 1.2347 | 0.1334 | -0.002 | 9.2556
18.5 | 1.2072 | 0.1461 | -0.0088 | 8.2628
19 | 1.1848 | 0.15861 | -0.0162 | 7.4699
19.5 | 1.1643 | 0.17125 | -0.0243 | 6.7988

## 97. Re 8M Mach 0.00 (1)
BIGFOIL.COM POLAR EXPORT
NACA66-619 a=0.6
NACA66-619 a=0.6 |  |  |  | Cl Max: | 1.753 | at alpha= | 14 | deg
JavaFoil+Calcfoil stall+Eppler ext transition |  |  |  | L/D Max: | 180.967 | at alpha= | 1.5 | deg
Re: | 8000000 |  |  | Cd Min: | 0.00332 | at alpha= | -0.5 | deg
Mach: | 0 |  |  | Cl=0 at alpha= | -4.3226 | deg
|  |  |  | @ Cl=0.1, Cd= | 0.0061886
|  |  |  | @ Cl=0.4, Cd= | 0.0045886
|  |  |  | @ Cl=0.6, Cd= | 0.0038361
alpha (deg) | Cl | Cd | Cm | Cl/Cd
-17.5 | -0.728 | 0.12649 | -0.03 | -5.753
-17 | -0.735 | 0.12004 | -0.03 | -6.123
-16.5 | -0.741 | 0.114 | -0.032 | -6.496
-16 | -0.744 | 0.10753 | -0.033 | -6.918
-15.5 | -0.743 | 0.10296 | -0.033 | -7.22
-15 | -0.741 | 0.09702 | -0.035 | -7.64
-14.5 | -0.736 | 0.09103 | -0.036 | -8.087
-14 | -0.728 | 0.0848 | -0.038 | -8.59
-13.5 | -0.729 | 0.06959 | -0.044 | -10.471
-13 | -0.763 | 0.03598 | -0.056 | -21.212
-12.5 | -0.795 | 0.01631 | -0.064 | -48.736
-12 | -0.774 | 0.01431 | -0.065 | -54.097
-11.5 | -0.749 | 0.01271 | -0.067 | -58.961
-11 | -0.719 | 0.01137 | -0.069 | -63.265
-10.5 | -0.682 | 0.01067 | -0.071 | -63.946
-10 | -0.641 | 0.01012 | -0.072 | -63.296
-9.5 | -0.593 | 0.00954 | -0.074 | -62.177
-9 | -0.543 | 0.00911 | -0.075 | -59.613
-8.5 | -0.492 | 0.00708 | -0.077 | -69.486
-8 | -0.438 | 0.00732 | -0.079 | -59.888
-7.5 | -0.383 | 0.00781 | -0.08 | -49.065
-7 | -0.325 | 0.00751 | -0.082 | -43.266
-6.5 | -0.266 | 0.00726 | -0.083 | -36.66
-6 | -0.206 | 0.00709 | -0.084 | -29.082
-5.5 | -0.145 | 0.0069 | -0.086 | -21.059
-5 | -0.084 | 0.00665 | -0.087 | -12.6
-4.5 | -0.022 | 0.00651 | -0.088 | -3.363
-4 | 0.04 | 0.00636 | -0.09 | 6.352
-3.5 | 0.103 | 0.00618 | -0.091 | 16.656
-3 | 0.166 | 0.00608 | -0.093 | 27.246
-2.5 | 0.229 | 0.00599 | -0.094 | 38.206
-2 | 0.293 | 0.0058 | -0.095 | 50.459
-1.5 | 0.356 | 0.00572 | -0.097 | 62.157
-1 | 0.419 | 0.0041 | -0.098 | 102.151
-0.5 | 0.482 | 0.00332 | -0.099 | 145.066
0 | 0.542 | 0.00378 | -0.1 | 143.326
0.5 | 0.604 | 0.00384 | -0.102 | 157.095
1 | 0.665 | 0.00392 | -0.103 | 169.587
1.5 | 0.727 | 0.00402 | -0.104 | 180.967
2 | 0.784 | 0.00509 | -0.105 | 153.929
2.5 | 0.843 | 0.00573 | -0.106 | 147.148
3 | 0.903 | 0.00621 | -0.107 | 145.491
3.5 | 0.963 | 0.00683 | -0.108 | 141.041
4 | 1.022 | 0.00743 | -0.109 | 137.646
4.5 | 1.074 | 0.00817 | -0.11 | 131.48
5 | 1.131 | 0.00877 | -0.112 | 128.992
5.5 | 1.186 | 0.00939 | -0.113 | 126.276
6 | 1.241 | 0.01028 | -0.114 | 120.669
6.5 | 1.292 | 0.01356 | -0.115 | 95.343
7 | 1.344 | 0.0142 | -0.116 | 94.694
7.5 | 1.394 | 0.01477 | -0.117 | 94.393
8 | 1.441 | 0.01535 | -0.118 | 93.884
8.5 | 1.486 | 0.01599 | -0.12 | 92.962
9 | 1.529 | 0.01667 | -0.121 | 91.715
9.5 | 1.568 | 0.01733 | -0.122 | 90.519
10 | 1.605 | 0.01804 | -0.123 | 88.959
10.5 | 1.639 | 0.01881 | -0.124 | 87.115
11 | 1.669 | 0.01965 | -0.125 | 84.929
11.5 | 1.695 | 0.02054 | -0.126 | 82.535
12 | 1.718 | 0.02146 | -0.127 | 80.03
12.5 | 1.735 | 0.02246 | -0.128 | 77.25
13 | 1.746 | 0.02349 | -0.13 | 74.33
13.5 | 1.751 | 0.02453 | -0.131 | 71.401
14 | 1.753 | 0.02569 | -0.132 | 68.231
14.5 | 1.749 | 0.02677 | -0.133 | 65.342
15 | 1.741 | 0.02793 | -0.134 | 62.34
15.5 | 1.729 | 0.02942 | -0.134 | 58.769
16 | 1.712 | 0.0307 | -0.135 | 55.776
16.5 | 1.692 | 0.03209 | -0.136 | 52.74
17 | 1.668 | 0.0338 | -0.137 | 49.367
17.5 | 1.642 | 0.03528 | -0.138 | 46.544
18 | 1.612 | 0.03695 | -0.139 | 43.639
18.5 | 1.575 | 0.03887 | -0.14 | 40.525
19 | 1.536 | 0.04137 | -0.14 | 37.12

## 98. Re 8M Mach 0.00 (2)
BIGFOIL.COM POLAR EXPORT
NACA66-619 a=0.6
NACA66-619 a=0.6 |  |  |  | Cl Max: | 1.635 | at alpha= | 20 | deg
XFOIL ncrit=9 |  |  |  | L/D Max: | 257.961 | at alpha= | 3.5 | deg
Re: | 8000000 |  |  | Cd Min: | 0.06535 | at alpha= | 20 | deg
Mach: | 0 |  |  | Cl=0 at alpha= | -4.647 | deg
|  |  |  | @ Cl=0.1, Cd= | 0.0060424
|  |  |  | @ Cl=0.4, Cd= | 0.005149
|  |  |  | @ Cl=0.6, Cd= | 0.0034602
alpha (deg) | Cl | Cd | Cm | Cl/Cd
-20 | -1.179 | 0.03255 | -0.134 | -36.2212
-19.5 | -1.1684 | 0.02964 | -0.1332 | -39.4197
-19 | -1.1557 | 0.02711 | -0.132 | -42.63
-18.5 | -1.1431 | 0.02476 | -0.1301 | -46.1672
-18 | -1.131 | 0.02253 | -0.1278 | -50.1997
-17.5 | -1.1101 | 0.02088 | -0.1257 | -53.1657
-17 | -1.0858 | 0.01946 | -0.1237 | -55.7965
-16.5 | -1.0612 | 0.0181 | -0.1213 | -58.6298
-16 | -1.0332 | 0.01697 | -0.1191 | -60.8839
-15.5 | -1.0032 | 0.01596 | -0.1169 | -62.8571
-15 | -0.9718 | 0.01504 | -0.1147 | -64.6144
-14.5 | -0.9388 | 0.01423 | -0.1124 | -65.9733
-14 | -0.9055 | 0.01341 | -0.1101 | -67.5242
-13.5 | -0.8735 | 0.01253 | -0.1073 | -69.7127
-13 | -0.8378 | 0.01184 | -0.1049 | -70.7601
-12.5 | -0.8205 | 0.01048 | -0.0993 | -78.292
-12 | -0.7834 | 0.0101 | -0.0966 | -77.5644
-11.5 | -0.7383 | 0.00967 | -0.0954 | -76.3495
-11 | -0.6893 | 0.00935 | -0.0949 | -73.7219
-10.5 | -0.6387 | 0.00907 | -0.0947 | -70.419
-10 | -0.5886 | 0.00873 | -0.0944 | -67.4227
-9.5 | -0.5371 | 0.00842 | -0.0944 | -63.7886
-9 | -0.4843 | 0.00816 | -0.0945 | -59.3505
-8.5 | -0.4307 | 0.00792 | -0.0948 | -54.3813
-8 | -0.3761 | 0.00769 | -0.0953 | -48.9077
-7.5 | -0.321 | 0.00746 | -0.0958 | -43.0295
-7 | -0.2661 | 0.00721 | -0.0963 | -36.9071
-6.5 | -0.2105 | 0.00698 | -0.097 | -30.1576
-6 | -0.1541 | 0.00679 | -0.0978 | -22.6951
-5.5 | -0.0973 | 0.00661 | -0.0987 | -14.7201
-5 | -0.0401 | 0.00645 | -0.0996 | -6.2171
-4.5 | 0.0167 | 0.00625 | -0.1005 | 2.672
-4 | 0.0743 | 0.0061 | -0.1015 | 12.1803
-3.5 | 0.1323 | 0.00597 | -0.1027 | 22.1608
-3 | 0.1901 | 0.00583 | -0.1038 | 32.6072
-2.5 | 0.2482 | 0.00571 | -0.1049 | 43.4676
-2 | 0.3063 | 0.00558 | -0.1061 | 54.8925
-1.5 | 0.3631 | 0.00538 | -0.107 | 67.4907
-1 | 0.4174 | 0.00504 | -0.1076 | 82.8175
-0.5 | 0.4715 | 0.00459 | -0.1082 | 102.7233
0 | 0.5258 | 0.00402 | -0.1089 | 130.796
0.5 | 0.5804 | 0.00347 | -0.1097 | 167.2622
1 | 0.6406 | 0.00344 | -0.1113 | 186.2209
1.5 | 0.7005 | 0.00346 | -0.1128 | 202.4566
2 | 0.7594 | 0.0035 | -0.1142 | 216.9714
2.5 | 0.8193 | 0.00353 | -0.1158 | 232.0963
3 | 0.8791 | 0.00354 | -0.1174 | 248.3333
3.5 | 0.9364 | 0.00363 | -0.1185 | 257.9614
4 | 0.9669 | 0.00451 | -0.1143 | 214.3902
4.5 | 0.9528 | 0.00564 | -0.1007 | 168.9362
5 | 0.9295 | 0.00718 | -0.0864 | 129.4568
5.5 | 0.929 | 0.0087 | -0.0773 | 106.7816
6 | 0.9225 | 0.01068 | -0.0678 | 86.3764
6.5 | 0.9255 | 0.01254 | -0.0603 | 73.8038
7 | 0.9335 | 0.01438 | -0.0539 | 64.9166
8 | 0.9549 | 0.01828 | -0.0429 | 52.2374
8.5 | 0.9721 | 0.02012 | -0.0387 | 48.3151
9 | 0.9957 | 0.02169 | -0.0354 | 45.9059
9.5 | 1.0246 | 0.02311 | -0.0331 | 44.3358
10 | 1.0604 | 0.02419 | -0.0317 | 43.8363
10.5 | 1.0938 | 0.02541 | -0.0301 | 43.046
11 | 1.1267 | 0.02664 | -0.0284 | 42.2935
11.5 | 1.1601 | 0.02769 | -0.0267 | 41.896
12 | 1.2229 | 0.02931 | -0.0321 | 41.723
12.5 | 1.3062 | 0.03149 | -0.0425 | 41.4798
13 | 1.3384 | 0.03303 | -0.0411 | 40.5207
13.5 | 1.3698 | 0.03455 | -0.0398 | 39.6469
14 | 1.3973 | 0.03648 | -0.0382 | 38.3032
14.5 | 1.4281 | 0.0381 | -0.037 | 37.4829
15 | 1.4559 | 0.03993 | -0.0355 | 36.4613
15.5 | 1.4815 | 0.04198 | -0.034 | 35.2906
16 | 1.5062 | 0.04405 | -0.0324 | 34.193
16.5 | 1.5284 | 0.04644 | -0.0308 | 32.9113
17 | 1.5537 | 0.04844 | -0.0295 | 32.0747
17.5 | 1.5735 | 0.05099 | -0.0278 | 30.859
18 | 1.5946 | 0.05337 | -0.0263 | 29.8782
18.5 | 1.6086 | 0.05637 | -0.0244 | 28.5365
19 | 1.6222 | 0.05925 | -0.0224 | 27.3789
19.5 | 1.6321 | 0.06235 | -0.0201 | 26.1764
20 | 1.635 | 0.06535 | -0.0164 | 25.0191

## 99. Re 8M Mach 0.10 (1)
BIGFOIL.COM POLAR EXPORT
NACA66-619 a=0.6
NACA66-619 a=0.6 |  |  |  | Cl Max: | 1.743 | at alpha= | 13.5 | deg
JavaFoil+Calcfoil stall+Eppler ext transition |  |  |  | L/D Max: | 181.831 | at alpha= | 1.5 | deg
Re: | 8000000 |  |  | Cd Min: | 0.00335 | at alpha= | -0.5 | deg
Mach: | 0.1 |  |  | Cl=0 at alpha= | -4.3254 | deg
|  |  |  | @ Cl=0.1, Cd= | 0.0062834
|  |  |  | @ Cl=0.4, Cd= | 0.0046433
|  |  |  | @ Cl=0.6, Cd= | 0.0038532
alpha (deg) | Cl | Cd | Cm | Cl/Cd
-17.5 | -0.697 | 0.12842 | -0.029 | -5.424
-17 | -0.707 | 0.12221 | -0.03 | -5.786
-16.5 | -0.716 | 0.11578 | -0.031 | -6.182
-16 | -0.722 | 0.10931 | -0.032 | -6.602
-15.5 | -0.724 | 0.10525 | -0.033 | -6.883
-15 | -0.725 | 0.09895 | -0.034 | -7.325
-14.5 | -0.722 | 0.09268 | -0.035 | -7.794
-14 | -0.717 | 0.08683 | -0.037 | -8.252
-13.5 | -0.714 | 0.07539 | -0.042 | -9.467
-13 | -0.711 | 0.06308 | -0.047 | -11.266
-12.5 | -0.778 | 0.01945 | -0.063 | -40.015
-12 | -0.765 | 0.01563 | -0.065 | -48.974
-11.5 | -0.744 | 0.01332 | -0.067 | -55.872
-11 | -0.717 | 0.01179 | -0.069 | -60.791
-10.5 | -0.682 | 0.01084 | -0.071 | -62.893
-10 | -0.641 | 0.01016 | -0.073 | -63.138
-9.5 | -0.594 | 0.00967 | -0.074 | -61.455
-9 | -0.545 | 0.00918 | -0.076 | -59.296
-8.5 | -0.494 | 0.00816 | -0.077 | -60.496
-8 | -0.439 | 0.00735 | -0.079 | -59.742
-7.5 | -0.384 | 0.0078 | -0.081 | -49.277
-7 | -0.326 | 0.0075 | -0.082 | -43.507
-6.5 | -0.267 | 0.00735 | -0.083 | -36.361
-6 | -0.207 | 0.0071 | -0.085 | -29.146
-5.5 | -0.146 | 0.00685 | -0.086 | -21.297
-5 | -0.084 | 0.0067 | -0.087 | -12.572
-4.5 | -0.022 | 0.00657 | -0.089 | -3.344
-4 | 0.041 | 0.00635 | -0.09 | 6.392
-3.5 | 0.103 | 0.00628 | -0.092 | 16.481
-3 | 0.167 | 0.00609 | -0.093 | 27.363
-2.5 | 0.23 | 0.00599 | -0.094 | 38.356
-2 | 0.294 | 0.00589 | -0.096 | 49.941
-1.5 | 0.358 | 0.00573 | -0.097 | 62.394
-1 | 0.421 | 0.0041 | -0.098 | 102.654
-0.5 | 0.484 | 0.00335 | -0.1 | 144.439
0 | 0.544 | 0.00379 | -0.101 | 143.773
0.5 | 0.606 | 0.00386 | -0.102 | 157.218
1 | 0.668 | 0.00395 | -0.103 | 169.296
1.5 | 0.73 | 0.00402 | -0.105 | 181.831
2 | 0.788 | 0.00511 | -0.105 | 154.282
2.5 | 0.847 | 0.00578 | -0.106 | 146.665
3 | 0.908 | 0.00626 | -0.107 | 144.987
3.5 | 0.967 | 0.00689 | -0.109 | 140.337
4 | 1.027 | 0.00747 | -0.11 | 137.58
4.5 | 1.079 | 0.00822 | -0.111 | 131.196
5 | 1.136 | 0.00882 | -0.112 | 128.774
5.5 | 1.192 | 0.00951 | -0.113 | 125.375
6 | 1.246 | 0.01039 | -0.114 | 119.921
6.5 | 1.298 | 0.01369 | -0.115 | 94.824
7 | 1.35 | 0.01434 | -0.117 | 94.134
7.5 | 1.399 | 0.01492 | -0.118 | 93.794
8 | 1.447 | 0.01552 | -0.119 | 93.238
8.5 | 1.491 | 0.01616 | -0.12 | 92.269
9 | 1.534 | 0.01686 | -0.121 | 90.962
9.5 | 1.573 | 0.01753 | -0.122 | 89.703
10 | 1.609 | 0.01826 | -0.124 | 88.1
10.5 | 1.642 | 0.01905 | -0.125 | 86.155
11 | 1.67 | 0.0199 | -0.126 | 83.919
11.5 | 1.696 | 0.02081 | -0.127 | 81.493
12 | 1.717 | 0.02178 | -0.128 | 78.831
12.5 | 1.732 | 0.02279 | -0.129 | 76.012
13 | 1.74 | 0.02385 | -0.13 | 72.97
13.5 | 1.743 | 0.02502 | -0.131 | 69.676
14 | 1.741 | 0.02606 | -0.132 | 66.816
14.5 | 1.734 | 0.02718 | -0.133 | 63.802
15 | 1.722 | 0.02853 | -0.134 | 60.366
15.5 | 1.706 | 0.02974 | -0.135 | 57.351
16 | 1.685 | 0.03132 | -0.136 | 53.803
16.5 | 1.66 | 0.0328 | -0.137 | 50.61
17 | 1.631 | 0.03451 | -0.138 | 47.265
17.5 | 1.6 | 0.03611 | -0.139 | 44.293
18 | 1.565 | 0.03808 | -0.139 | 41.084
18.5 | 1.522 | 0.04039 | -0.14 | 37.682

## 100. Re 8M Mach 0.10 (2)
BIGFOIL.COM POLAR EXPORT
NACA66-619 a=0.6
NACA66-619 a=0.6 |  |  |  | Cl Max: | 1.6306 | at alpha= | 20 | deg
XFOIL ncrit=9 |  |  |  | L/D Max: | 258.901 | at alpha= | 3.5 | deg
Re: | 8000000 |  |  | Cd Min: | 0.06712 | at alpha= | 20 | deg
Mach: | 0.1 |  |  | Cl=0 at alpha= | -4.6524 | deg
|  |  |  | @ Cl=0.1, Cd= | 0.0060549
|  |  |  | @ Cl=0.4, Cd= | 0.0051671
|  |  |  | @ Cl=0.6, Cd= | 0.0034722
alpha (deg) | Cl | Cd | Cm | Cl/Cd
-20 | -1.1521 | 0.03597 | -0.1379 | -32.0295
-19.5 | -1.1462 | 0.0324 | -0.1375 | -35.3765
-19 | -1.1381 | 0.0293 | -0.1364 | -38.843
-18.5 | -1.1293 | 0.02653 | -0.1347 | -42.5669
-18 | -1.1211 | 0.02391 | -0.1323 | -46.8883
-17.5 | -1.103 | 0.02199 | -0.1301 | -50.1592
-17 | -1.08 | 0.02042 | -0.1279 | -52.8893
-16.5 | -1.0573 | 0.01888 | -0.1254 | -56.0011
-16 | -1.0308 | 0.0176 | -0.123 | -58.5682
-15.5 | -1.0019 | 0.01649 | -0.1206 | -60.758
-15 | -0.9715 | 0.01548 | -0.1181 | -62.7584
-14.5 | -0.9389 | 0.01459 | -0.1157 | -64.3523
-14 | -0.9044 | 0.01378 | -0.1134 | -65.6313
-13.5 | -0.8719 | 0.01287 | -0.1106 | -67.7467
-13 | -0.8367 | 0.01212 | -0.108 | -69.0347
-12.5 | -0.8031 | 0.01133 | -0.105 | -70.8826
-12 | -0.7831 | 0.01021 | -0.0994 | -76.6993
-11.5 | -0.7412 | 0.00977 | -0.0974 | -75.8649
-11 | -0.6924 | 0.00943 | -0.0967 | -73.4252
-10.5 | -0.6418 | 0.00914 | -0.0963 | -70.2188
-10 | -0.5911 | 0.0088 | -0.0959 | -67.1705
-9.5 | -0.5395 | 0.00849 | -0.0957 | -63.5453
-9 | -0.4865 | 0.00821 | -0.0958 | -59.257
-8.5 | -0.4327 | 0.00796 | -0.096 | -54.3593
-8 | -0.3777 | 0.00772 | -0.0963 | -48.9249
-7.5 | -0.3223 | 0.00749 | -0.0968 | -43.0307
-7 | -0.2669 | 0.00724 | -0.0973 | -36.8646
-6.5 | -0.2111 | 0.00701 | -0.0979 | -30.1141
-6 | -0.1544 | 0.00681 | -0.0986 | -22.6725
-5.5 | -0.0973 | 0.00663 | -0.0995 | -14.6757
-5 | -0.0397 | 0.00647 | -0.1004 | -6.136
-4.5 | 0.0174 | 0.00627 | -0.1013 | 2.7751
-4 | 0.0753 | 0.00611 | -0.1023 | 12.3241
-3.5 | 0.1336 | 0.00598 | -0.1034 | 22.3411
-3 | 0.1918 | 0.00584 | -0.1045 | 32.8425
-2.5 | 0.2502 | 0.00572 | -0.1056 | 43.7413
-2 | 0.3086 | 0.0056 | -0.1068 | 55.1071
-1 | 0.4205 | 0.00507 | -0.1083 | 82.9389
-0.5 | 0.4748 | 0.00461 | -0.1089 | 102.9935
0 | 0.5293 | 0.00403 | -0.1096 | 131.34
0.5 | 0.5842 | 0.00348 | -0.1103 | 167.8736
1 | 0.6448 | 0.00345 | -0.112 | 186.8986
1.5 | 0.705 | 0.00347 | -0.1135 | 203.17
2 | 0.7642 | 0.00351 | -0.1149 | 217.7208
2.5 | 0.8246 | 0.00354 | -0.1165 | 232.9379
3 | 0.8848 | 0.00355 | -0.1181 | 249.2394
3.5 | 0.9424 | 0.00364 | -0.1192 | 258.9011
4 | 0.9746 | 0.00446 | -0.1152 | 218.5202
4.5 | 0.9564 | 0.00564 | -0.1008 | 169.5745
5 | 0.9325 | 0.00724 | -0.0864 | 128.7983
5.5 | 0.9311 | 0.00881 | -0.0771 | 105.6867
6 | 0.9223 | 0.01089 | -0.0672 | 84.6924
6.5 | 0.9256 | 0.01277 | -0.0597 | 72.4824
7 | 0.9335 | 0.01468 | -0.0534 | 63.5899
7.5 | 0.9377 | 0.01686 | -0.0468 | 55.6168
8 | 0.9549 | 0.0186 | -0.0423 | 51.3387
8.5 | 0.9719 | 0.02049 | -0.038 | 47.4329
9 | 0.9932 | 0.02222 | -0.0344 | 44.6985
9.5 | 1.0249 | 0.02351 | -0.0324 | 43.5942
10 | 1.0609 | 0.0246 | -0.031 | 43.126
11 | 1.1278 | 0.02709 | -0.0277 | 41.6316
11.5 | 1.1611 | 0.02819 | -0.0259 | 41.1884
12 | 1.2214 | 0.03003 | -0.0309 | 40.6727
12.5 | 1.3064 | 0.03213 | -0.0413 | 40.6598
13 | 1.3399 | 0.03365 | -0.0401 | 39.8187
13.5 | 1.3686 | 0.03548 | -0.0385 | 38.5738
14 | 1.3989 | 0.0372 | -0.0371 | 37.6048
14.5 | 1.4301 | 0.03884 | -0.0358 | 36.8203
15 | 1.4549 | 0.04097 | -0.034 | 35.5113
15.5 | 1.4827 | 0.04287 | -0.0326 | 34.586
16 | 1.5044 | 0.04531 | -0.0307 | 33.2024
16.5 | 1.5296 | 0.04743 | -0.0293 | 32.2496
17 | 1.5522 | 0.04976 | -0.0276 | 31.1937
17.5 | 1.5736 | 0.0522 | -0.026 | 30.1456
18 | 1.5911 | 0.05499 | -0.0242 | 28.9344
18.5 | 1.6067 | 0.05778 | -0.0222 | 27.8072
19 | 1.6165 | 0.06103 | -0.0199 | 26.487
19.5 | 1.6235 | 0.06418 | -0.017 | 25.296
20 | 1.6306 | 0.06712 | -0.014 | 24.2938

## 101. Re 8M Mach 0.25 (1)
BIGFOIL.COM POLAR EXPORT
NACA66-619 a=0.6
NACA66-619 a=0.6 |  |  |  | Cl Max: | 1.698 | at alpha= | 12.5 | deg
JavaFoil+Calcfoil stall+Eppler ext transition |  |  |  | L/D Max: | 181.491 | at alpha= | 1.5 | deg
Re: | 8000000 |  |  | Cd Min: | 0.00377 | at alpha= | -0.5 | deg
Mach: | 0.25 |  |  | Cl=0 at alpha= | -4.3231 | deg
|  |  |  | @ Cl=0.1, Cd= | 0.0063431
|  |  |  | @ Cl=0.4, Cd= | 0.0050238
|  |  |  | @ Cl=0.6, Cd= | 0.0039125
alpha (deg) | Cl | Cd | Cm | Cl/Cd
-16 | -0.534 | 0.11995 | -0.03 | -4.448
-15.5 | -0.565 | 0.11205 | -0.031 | -5.039
-15 | -0.59 | 0.10732 | -0.032 | -5.5
-14.5 | -0.611 | 0.10049 | -0.033 | -6.076
-14 | -0.625 | 0.09461 | -0.034 | -6.61
-13.5 | -0.634 | 0.08959 | -0.035 | -7.081
-13 | -0.638 | 0.08278 | -0.037 | -7.703
-12.5 | -0.636 | 0.07549 | -0.04 | -8.427
-12 | -0.629 | 0.0689 | -0.043 | -9.128
-11.5 | -0.622 | 0.05819 | -0.049 | -10.696
-11 | -0.68 | 0.018 | -0.068 | -37.753
-10.5 | -0.668 | 0.01287 | -0.072 | -51.909
-10 | -0.638 | 0.01124 | -0.074 | -56.776
-9.5 | -0.596 | 0.01033 | -0.076 | -57.682
-9 | -0.549 | 0.00969 | -0.078 | -56.706
-8.5 | -0.499 | 0.00918 | -0.079 | -54.339
-8 | -0.446 | 0.00817 | -0.081 | -54.6
-7.5 | -0.39 | 0.00687 | -0.082 | -56.767
-7 | -0.333 | 0.00705 | -0.084 | -47.182
-6.5 | -0.273 | 0.00759 | -0.086 | -36.017
-6 | -0.212 | 0.00731 | -0.087 | -29.008
-5.5 | -0.15 | 0.0071 | -0.088 | -21.065
-5 | -0.086 | 0.00688 | -0.09 | -12.558
-4.5 | -0.023 | 0.0067 | -0.091 | -3.365
-4 | 0.042 | 0.00647 | -0.093 | 6.445
-3.5 | 0.106 | 0.00633 | -0.094 | 16.795
-3 | 0.171 | 0.00622 | -0.096 | 27.525
-2.5 | 0.236 | 0.00616 | -0.097 | 38.333
-2 | 0.302 | 0.00551 | -0.098 | 54.851
-1.5 | 0.367 | 0.00576 | -0.099 | 63.826
-1 | 0.432 | 0.00431 | -0.101 | 100.264
-0.5 | 0.497 | 0.00377 | -0.102 | 132.063
0 | 0.558 | 0.00386 | -0.103 | 144.821
0.5 | 0.622 | 0.00394 | -0.105 | 157.987
1 | 0.686 | 0.00402 | -0.106 | 170.36
1.5 | 0.749 | 0.00413 | -0.107 | 181.491
2 | 0.808 | 0.00524 | -0.108 | 154.275
2.5 | 0.869 | 0.00598 | -0.109 | 145.479
3 | 0.931 | 0.00649 | -0.11 | 143.483
3.5 | 0.992 | 0.00717 | -0.111 | 138.355
4 | 1.054 | 0.00783 | -0.113 | 134.61
4.5 | 1.106 | 0.00859 | -0.114 | 128.664
5 | 1.164 | 0.00926 | -0.115 | 125.737
5.5 | 1.221 | 0.01003 | -0.116 | 121.801
6 | 1.275 | 0.01383 | -0.117 | 92.163
6.5 | 1.329 | 0.01442 | -0.118 | 92.166
7 | 1.381 | 0.01513 | -0.12 | 91.299
7.5 | 1.43 | 0.01577 | -0.121 | 90.686
8 | 1.476 | 0.01643 | -0.122 | 89.853
8.5 | 1.52 | 0.01712 | -0.123 | 88.764
9 | 1.559 | 0.01793 | -0.124 | 86.968
9.5 | 1.594 | 0.01874 | -0.126 | 85.066
10 | 1.625 | 0.01954 | -0.127 | 83.191
10.5 | 1.652 | 0.02042 | -0.128 | 80.882
11 | 1.672 | 0.02153 | -0.129 | 77.68
11.5 | 1.688 | 0.02247 | -0.13 | 75.1
12 | 1.697 | 0.02365 | -0.131 | 71.741
12.5 | 1.698 | 0.0248 | -0.132 | 68.439
13 | 1.687 | 0.02597 | -0.133 | 64.945
13.5 | 1.667 | 0.02741 | -0.134 | 60.83
14 | 1.64 | 0.02888 | -0.135 | 56.779
14.5 | 1.604 | 0.03034 | -0.136 | 52.86
15 | 1.559 | 0.03207 | -0.137 | 48.623
15.5 | 1.507 | 0.03363 | -0.138 | 44.822
16 | 1.448 | 0.03573 | -0.139 | 40.516
16.5 | 1.381 | 0.03797 | -0.14 | 36.366
17 | 1.307 | 0.04067 | -0.141 | 32.147
17.5 | 1.227 | 0.04384 | -0.141 | 27.995

## 102. Re 8M Mach 0.25 (2)
BIGFOIL.COM POLAR EXPORT
NACA66-619 a=0.6
NACA66-619 a=0.6 |  |  |  | Cl Max: | 1.6083 | at alpha= | 20 | deg
XFOIL ncrit=9 |  |  |  | L/D Max: | 262.177 | at alpha= | 3.5 | deg
Re: | 8000000 |  |  | Cd Min: | 0.07957 | at alpha= | -19.5 | deg
Mach: | 0.25 |  |  | Cl=0 at alpha= | -4.685 | deg
|  |  |  | @ Cl=0.1, Cd= | 0.0061464
|  |  |  | @ Cl=0.4, Cd= | 0.0054131
|  |  |  | @ Cl=0.6, Cd= | 0.0035867
alpha (deg) | Cl | Cd | Cm | Cl/Cd
-19.5 | -0.8053 | 0.07957 | -0.1295 | -10.1206
-19 | -0.8911 | 0.06 | -0.1433 | -14.8517
-18.5 | -0.9343 | 0.04841 | -0.1504 | -19.2997
-18 | -0.9804 | 0.03876 | -0.1536 | -25.2941
-17.5 | -0.9944 | 0.03326 | -0.1533 | -29.8978
-17 | -0.9968 | 0.02921 | -0.1516 | -34.1253
-16.5 | -0.9994 | 0.02557 | -0.1487 | -39.0849
-16 | -0.99 | 0.02287 | -0.1455 | -43.2882
-15.5 | -0.9739 | 0.0207 | -0.142 | -47.0483
-15 | -0.9533 | 0.01885 | -0.1384 | -50.5729
-14.5 | -0.9292 | 0.01723 | -0.1348 | -53.9292
-14 | -0.8993 | 0.01591 | -0.1314 | -56.5242
-13.5 | -0.8669 | 0.01475 | -0.128 | -58.7729
-13 | -0.8314 | 0.01377 | -0.1249 | -60.3776
-12.5 | -0.7959 | 0.01281 | -0.1215 | -62.1311
-12 | -0.7577 | 0.01199 | -0.1184 | -63.1943
-11.5 | -0.7226 | 0.0111 | -0.1146 | -65.0991
-11 | -0.7009 | 0.00992 | -0.1085 | -70.6552
-10.5 | -0.6558 | 0.00954 | -0.106 | -68.7421
-10 | -0.6038 | 0.00921 | -0.1049 | -65.5592
-9.5 | -0.5509 | 0.00887 | -0.1039 | -62.1082
-9 | -0.4973 | 0.00852 | -0.1032 | -58.3685
-8.5 | -0.4421 | 0.0082 | -0.1027 | -53.9146
-8 | -0.3858 | 0.00792 | -0.1026 | -48.7121
-7.5 | -0.3287 | 0.00766 | -0.1026 | -42.9112
-7 | -0.2709 | 0.00743 | -0.1029 | -36.4603
-6.5 | -0.2137 | 0.00715 | -0.1031 | -29.8881
-6 | -0.1555 | 0.00692 | -0.1035 | -22.4711
-5.5 | -0.0967 | 0.00673 | -0.1041 | -14.3685
-5 | -0.0373 | 0.00655 | -0.1049 | -5.6947
-4.5 | 0.0219 | 0.00636 | -0.1056 | 3.4434
-4 | 0.0813 | 0.00619 | -0.1065 | 13.1341
-3.5 | 0.1413 | 0.00605 | -0.1075 | 23.3554
-3 | 0.2014 | 0.00592 | -0.1086 | 34.0203
-2.5 | 0.2614 | 0.00579 | -0.1096 | 45.1468
-2 | 0.3217 | 0.00567 | -0.1108 | 56.7372
-1.5 | 0.3813 | 0.00553 | -0.1118 | 68.9512
-1 | 0.4373 | 0.00518 | -0.1123 | 84.4208
0 | 0.5483 | 0.00409 | -0.1134 | 134.0587
0.5 | 0.6048 | 0.00354 | -0.1141 | 170.8475
1 | 0.6675 | 0.00351 | -0.1158 | 190.1709
1.5 | 0.7297 | 0.00354 | -0.1174 | 206.1299
2 | 0.7909 | 0.00357 | -0.1188 | 221.5406
2.5 | 0.8533 | 0.00361 | -0.1204 | 236.3712
3 | 0.9159 | 0.00363 | -0.122 | 252.314
3.5 | 0.9753 | 0.00372 | -0.123 | 262.1774
4 | 1.0136 | 0.00433 | -0.1198 | 234.0878
4.5 | 0.9796 | 0.00569 | -0.1019 | 172.1617
5 | 0.9559 | 0.00745 | -0.0875 | 128.3087
5.5 | 0.938 | 0.00962 | -0.0753 | 97.5052
6 | 0.9227 | 0.01207 | -0.0643 | 76.4457
6.5 | 0.9256 | 0.01416 | -0.0568 | 65.3672
7 | 0.9398 | 0.01598 | -0.0512 | 58.811
7.5 | 0.9392 | 0.0185 | -0.0439 | 50.7676
8 | 0.9514 | 0.02061 | -0.0386 | 46.1621
8.5 | 0.9687 | 0.02262 | -0.0342 | 42.8249
9 | 0.9895 | 0.02456 | -0.0304 | 40.2891
9.5 | 1.0237 | 0.02591 | -0.0285 | 39.5098
10 | 1.0604 | 0.02714 | -0.0268 | 39.0715
10.5 | 1.093 | 0.02865 | -0.0248 | 38.1501
11 | 1.1302 | 0.02988 | -0.0233 | 37.8246
11.5 | 1.1634 | 0.03126 | -0.0213 | 37.2169
12 | 1.2177 | 0.03314 | -0.0244 | 36.7441
12.5 | 1.3045 | 0.03562 | -0.0346 | 36.6227
13.5 | 1.3716 | 0.03967 | -0.0323 | 34.5752
14 | 1.4039 | 0.04147 | -0.0306 | 33.8534
14.5 | 1.4303 | 0.04376 | -0.0286 | 32.6851
15 | 1.456 | 0.04608 | -0.0264 | 31.5972
15.5 | 1.4793 | 0.04865 | -0.0243 | 30.407
16 | 1.5048 | 0.05102 | -0.0223 | 29.4943
16.5 | 1.5256 | 0.05384 | -0.0201 | 28.3358
17 | 1.5474 | 0.05651 | -0.018 | 27.3828
17.5 | 1.5602 | 0.05983 | -0.0154 | 26.0772
18 | 1.5711 | 0.06315 | -0.0124 | 24.8789
18.5 | 1.5698 | 0.06688 | -0.0081 | 23.4719
19 | 1.5828 | 0.0705 | -0.0063 | 22.4511
19.5 | 1.5976 | 0.07437 | -0.0052 | 21.4818
20 | 1.6083 | 0.07892 | -0.0046 | 20.3789

## 103. Re 8M Mach 0.50 (1)
BIGFOIL.COM POLAR EXPORT
NACA66-619 a=0.6
NACA66-619 a=0.6 |  |  |  | Cl Max: | 1.577 | at alpha= | 8.5 | deg
JavaFoil+Calcfoil stall+Eppler ext transition |  |  |  | L/D Max: | 182.195 | at alpha= | 1.5 | deg
Re: | 8000000 |  |  | Cd Min: | 0.004 | at alpha= | -0.5 | deg
Mach: | 0.5 |  |  | Cl=0 at alpha= | -4.3239 | deg
|  |  |  | @ Cl=0.1, Cd= | 0.0067575
|  |  |  | @ Cl=0.4, Cd= | 0.0061766
|  |  |  | @ Cl=0.6, Cd= | 0.0041375
alpha (deg) | Cl | Cd | Cm | Cl/Cd
-20 | -0.899 | 0.15202 | -0.033 | -5.912
-19.5 | -0.87 | 0.14725 | -0.033 | -5.906
-19 | -0.845 | 0.14651 | -0.035 | -5.766
-18.5 | -0.817 | 0.13674 | -0.036 | -5.973
-18 | -0.786 | 0.13479 | -0.035 | -5.829
-17.5 | -0.755 | 0.12962 | -0.034 | -5.823
-17 | -0.727 | 0.12485 | -0.035 | -5.819
-16.5 | -0.698 | 0.12094 | -0.036 | -5.774
-16 | -0.671 | 0.11724 | -0.038 | -5.725
-15.5 | -0.641 | 0.11284 | -0.037 | -5.685
-15 | -0.613 | 0.10529 | -0.038 | -5.823
-14.5 | -0.585 | 0.09618 | -0.039 | -6.084
-14 | -0.557 | 0.09098 | -0.04 | -6.118
-13.5 | -0.53 | 0.08349 | -0.043 | -6.351
-13 | -0.568 | 0.02725 | -0.069 | -20.851
-12.5 | -0.469 | 0.08916 | -0.039 | -5.261
-12 | -0.441 | 0.08238 | -0.04 | -5.347
-11.5 | -0.412 | 0.07474 | -0.041 | -5.514
-11 | -0.384 | 0.06917 | -0.042 | -5.547
-10.5 | -0.356 | 0.0631 | -0.046 | -5.645
-10 | -0.326 | 0.06616 | -0.043 | -4.93
-9.5 | -0.298 | 0.06084 | -0.044 | -4.891
-9 | -0.268 | 0.06844 | -0.04 | -3.915
-8.5 | -0.368 | 0.0558 | -0.044 | -6.601
-8 | -0.36 | 0.05031 | -0.047 | -7.149
-7.5 | -0.395 | 0.01075 | -0.09 | -36.743
-7 | -0.35 | 0.00877 | -0.093 | -39.954
-6.5 | -0.293 | 0.0081 | -0.094 | -36.113
-6 | -0.23 | 0.00752 | -0.096 | -30.532
-5.5 | -0.163 | 0.00765 | -0.098 | -21.359
-5 | -0.095 | 0.00738 | -0.099 | -12.85
-4.5 | -0.025 | 0.00714 | -0.101 | -3.486
-4 | 0.046 | 0.00636 | -0.102 | 7.257
-3.5 | 0.118 | 0.00689 | -0.104 | 17.16
-3 | 0.191 | 0.00663 | -0.106 | 28.785
-2.5 | 0.263 | 0.00649 | -0.107 | 40.604
-2 | 0.338 | 0.00627 | -0.109 | 53.932
-1.5 | 0.411 | 0.00616 | -0.11 | 66.707
-1 | 0.483 | 0.00596 | -0.112 | 81.044
-0.5 | 0.556 | 0.004 | -0.113 | 139.015
0 | 0.62 | 0.0042 | -0.115 | 147.782
0.5 | 0.691 | 0.00429 | -0.116 | 160.871
1 | 0.762 | 0.00443 | -0.118 | 171.901
1.5 | 0.832 | 0.00457 | -0.119 | 182.195
2 | 0.898 | 0.00594 | -0.12 | 151.232
2.5 | 0.965 | 0.00697 | -0.121 | 138.581
3 | 1.034 | 0.00767 | -0.122 | 134.745
3.5 | 1.102 | 0.00858 | -0.124 | 128.383
4 | 1.17 | 0.00955 | -0.125 | 122.5
4.5 | 1.224 | 0.01058 | -0.126 | 115.722
5 | 1.287 | 0.01149 | -0.128 | 112.006
5.5 | 1.347 | 0.01279 | -0.129 | 105.368
6 | 1.403 | 0.01732 | -0.13 | 81.007
6.5 | 1.457 | 0.01832 | -0.131 | 79.553
7 | 1.505 | 0.01932 | -0.133 | 77.892
7.5 | 1.543 | 0.02037 | -0.134 | 75.712
8 | 1.569 | 0.02152 | -0.135 | 72.903
8.5 | 1.577 | 0.02282 | -0.137 | 69.096
9 | 1.555 | 0.02426 | -0.138 | 64.073
9.5 | 1.47 | 0.02629 | -0.139 | 55.911
10 | 0.962 | 0.02883 | -0.141 | 33.365
10.5 | 0.835 | 0.07278 | -0.068 | 11.471
11 | 1.025 | 0.0315 | -0.143 | 32.537
11.5 | 1.056 | 0.03419 | -0.144 | 30.878
12 | 1.083 | 0.03737 | -0.145 | 28.976
12.5 | 1.119 | 0.03614 | -0.147 | 30.959
13 | 1.149 | 0.03905 | -0.148 | 29.418
13.5 | 1.178 | 0.04283 | -0.148 | 27.49

## 104. Re 8M Mach 0.50 (2)
BIGFOIL.COM POLAR EXPORT
NACA66-619 a=0.6
NACA66-619 a=0.6 |  |  |  | Cl Max: | 1.3757 | at alpha= | 14.5 | deg
XFOIL ncrit=9 |  |  |  | L/D Max: | 267.198 | at alpha= | 3.5 | deg
Re: | 8000000 |  |  | Cd Min: | 0.16951 | at alpha= | 19.5 | deg
Mach: | 0.5 |  |  | Cl=0 at alpha= | -4.8567 | deg
|  |  |  | @ Cl=0.1, Cd= | 0.0066958
|  |  |  | @ Cl=0.4, Cd= | 0.0060348
|  |  |  | @ Cl=0.6, Cd= | 0.0048672
alpha (deg) | Cl | Cd | Cm | Cl/Cd
-14 | -0.2044 | 0.0889 | -0.154 | -2.2992
-13.5 | -0.2212 | 0.07867 | -0.1606 | -2.8117
-13 | -0.2405 | 0.06834 | -0.1672 | -3.5192
-12.5 | -0.2571 | 0.05695 | -0.1745 | -4.5145
-12 | -0.278 | 0.0461 | -0.1829 | -6.0304
-11.5 | -0.315 | 0.03735 | -0.1867 | -8.4337
-11 | -0.3543 | 0.0306 | -0.1854 | -11.5784
-10.5 | -0.3838 | 0.0254 | -0.1808 | -15.1102
-10 | -0.4188 | 0.02038 | -0.173 | -20.5496
-9.5 | -0.433 | 0.01634 | -0.1646 | -26.4994
-9 | -0.4376 | 0.0124 | -0.1556 | -35.2903
-8.5 | -0.4025 | 0.01077 | -0.1495 | -37.3723
-8 | -0.3576 | 0.00979 | -0.1442 | -36.5271
-7.5 | -0.3129 | 0.00906 | -0.1388 | -34.5364
-7 | -0.2643 | 0.00858 | -0.1341 | -30.8042
-6.5 | -0.2061 | 0.0081 | -0.1313 | -25.4444
-6 | -0.1452 | 0.00771 | -0.1294 | -18.8327
-5.5 | -0.0837 | 0.00733 | -0.1278 | -11.4188
-5 | -0.0188 | 0.00707 | -0.127 | -2.6591
-4.5 | 0.0468 | 0.00684 | -0.1267 | 6.8421
-4 | 0.1132 | 0.00666 | -0.1267 | 16.997
-3.5 | 0.1788 | 0.00647 | -0.1268 | 27.6352
-3 | 0.2454 | 0.00634 | -0.1272 | 38.7066
-2.5 | 0.3125 | 0.00622 | -0.1278 | 50.2412
-2 | 0.3801 | 0.00607 | -0.1287 | 62.6194
-1.5 | 0.448 | 0.00595 | -0.1297 | 75.2941
-1 | 0.5133 | 0.00571 | -0.1304 | 89.8949
-0.5 | 0.5735 | 0.00521 | -0.1302 | 110.0768
0 | 0.6307 | 0.00447 | -0.1297 | 141.0962
0.5 | 0.6923 | 0.00387 | -0.13 | 178.8889
1 | 0.7634 | 0.00386 | -0.1316 | 197.772
1.5 | 0.8333 | 0.0039 | -0.133 | 213.6667
2 | 0.8999 | 0.00398 | -0.1337 | 226.1055
2.5 | 0.9705 | 0.00401 | -0.1351 | 242.02
3 | 1.0413 | 0.00405 | -0.1364 | 257.1111
3.5 | 1.1062 | 0.00414 | -0.1363 | 267.1981
4 | 1.1481 | 0.00432 | -0.1314 | 265.7639
4.5 | 1.1101 | 0.00602 | -0.1121 | 184.402
5 | 1.0465 | 0.00925 | -0.0904 | 113.1351
5.5 | 1.0134 | 0.01235 | -0.0753 | 82.0567
6 | 0.9714 | 0.01616 | -0.0599 | 60.1114
6.5 | 0.9532 | 0.01953 | -0.049 | 48.807
7 | 0.952 | 0.02242 | -0.0408 | 42.4621
7.5 | 0.9643 | 0.02493 | -0.0347 | 38.6803
8 | 0.9681 | 0.02802 | -0.0279 | 34.5503
8.5 | 0.9762 | 0.03111 | -0.0221 | 31.379
9 | 0.987 | 0.03425 | -0.0168 | 28.8175
9.5 | 1.0233 | 0.03634 | -0.0142 | 28.1591
10 | 1.0652 | 0.03814 | -0.0121 | 27.9287
10.5 | 1.1026 | 0.0403 | -0.0097 | 27.3598
11 | 1.1421 | 0.04242 | -0.0074 | 26.9236
11.5 | 1.1785 | 0.0448 | -0.0049 | 26.3058
12 | 1.2145 | 0.04723 | -0.0022 | 25.7146
12.5 | 1.2546 | 0.05012 | -0.0009 | 25.0319
13 | 1.3343 | 0.05517 | -0.0093 | 24.1852
13.5 | 1.3575 | 0.05868 | -0.0055 | 23.1339
14 | 1.3704 | 0.06257 | -0.0009 | 21.9019
14.5 | 1.3757 | 0.06697 | 0.0041 | 20.542
15 | 1.3719 | 0.07282 | 0.0079 | 18.8396
15.5 | 1.3638 | 0.07984 | 0.0102 | 17.0817
16 | 1.3463 | 0.0884 | 0.011 | 15.2296
16.5 | 1.3247 | 0.09803 | 0.0104 | 13.5132
17 | 1.2991 | 0.10862 | 0.0081 | 11.96
17.5 | 1.2693 | 0.12038 | 0.0041 | 10.5441
18 | 1.2446 | 0.1321 | -0.0011 | 9.4217
18.5 | 1.2178 | 0.14462 | -0.0077 | 8.4207
19 | 1.1957 | 0.15706 | -0.015 | 7.613
19.5 | 1.1758 | 0.16951 | -0.0229 | 6.9365

## 105. Re 10M Mach 0.00 (1)
BIGFOIL.COM POLAR EXPORT
NACA66-619 a=0.6
NACA66-619 a=0.6 |  |  |  | Cl Max: | 1.754 | at alpha= | 14 | deg
JavaFoil+Calcfoil stall+Eppler ext transition |  |  |  | L/D Max: | 158.994 | at alpha= | 0.5 | deg
Re: | 10000000 |  |  | Cd Min: | 0.0038 | at alpha= | 0.5 | deg
Mach: | 0 |  |  | Cl=0 at alpha= | -4.3226 | deg
|  |  |  | @ Cl=0.1, Cd= | 0.0059962
|  |  |  | @ Cl=0.4, Cd= | 0.0049214
|  |  |  | @ Cl=0.6, Cd= | 0.00382
alpha (deg) | Cl | Cd | Cm | Cl/Cd
-18 | -0.719 | 0.13204 | -0.029 | -5.442
-17.5 | -0.728 | 0.12466 | -0.03 | -5.842
-17 | -0.736 | 0.11871 | -0.031 | -6.199
-16.5 | -0.742 | 0.11224 | -0.032 | -6.607
-16 | -0.745 | 0.1058 | -0.033 | -7.041
-15.5 | -0.744 | 0.10123 | -0.034 | -7.353
-15 | -0.742 | 0.09526 | -0.035 | -7.793
-14.5 | -0.738 | 0.08912 | -0.037 | -8.276
-14 | -0.73 | 0.08253 | -0.039 | -8.85
-13.5 | -0.741 | 0.06022 | -0.048 | -12.311
-13 | -0.807 | 0.01959 | -0.061 | -41.169
-12.5 | -0.8 | 0.01479 | -0.064 | -54.12
-12 | -0.779 | 0.01319 | -0.066 | -59.004
-11.5 | -0.752 | 0.01196 | -0.068 | -62.869
-11 | -0.721 | 0.01086 | -0.069 | -66.357
-10.5 | -0.683 | 0.0102 | -0.071 | -66.996
-10 | -0.642 | 0.0097 | -0.073 | -66.164
-9.5 | -0.594 | 0.00915 | -0.074 | -64.903
-9 | -0.544 | 0.00876 | -0.076 | -62.122
-8.5 | -0.493 | 0.00723 | -0.077 | -68.166
-8 | -0.44 | 0.00773 | -0.079 | -56.91
-7.5 | -0.383 | 0.00743 | -0.08 | -51.554
-7 | -0.325 | 0.00716 | -0.082 | -45.41
-6.5 | -0.266 | 0.00703 | -0.083 | -37.865
-6 | -0.206 | 0.00676 | -0.084 | -30.485
-5.5 | -0.145 | 0.00659 | -0.086 | -22.035
-5 | -0.084 | 0.00644 | -0.087 | -13.021
-4.5 | -0.022 | 0.00622 | -0.088 | -3.52
-4 | 0.04 | 0.00612 | -0.09 | 6.606
-3.5 | 0.103 | 0.00599 | -0.091 | 17.204
-3 | 0.166 | 0.00589 | -0.093 | 28.154
-2.5 | 0.229 | 0.00571 | -0.094 | 40.069
-2 | 0.293 | 0.00561 | -0.095 | 52.195
-1.5 | 0.356 | 0.00555 | -0.097 | 64.077
-1 | 0.419 | 0.00465 | -0.098 | 90.099
-0.5 | 0.482 | 0.00394 | -0.099 | 122.279
0 | 0.542 | 0.00411 | -0.1 | 131.809
0.5 | 0.604 | 0.0038 | -0.102 | 158.994
1 | 0.662 | 0.00482 | -0.102 | 137.187
1.5 | 0.722 | 0.00535 | -0.103 | 134.895
2 | 0.782 | 0.00573 | -0.105 | 136.551
2.5 | 0.842 | 0.00625 | -0.106 | 134.859
3 | 0.903 | 0.00672 | -0.107 | 134.29
3.5 | 0.962 | 0.00734 | -0.108 | 131.184
4 | 1.022 | 0.00788 | -0.109 | 129.791
4.5 | 1.074 | 0.00839 | -0.11 | 127.931
5 | 1.131 | 0.00909 | -0.112 | 124.435
5.5 | 1.187 | 0.00975 | -0.113 | 121.751
6 | 1.24 | 0.01256 | -0.114 | 98.721
6.5 | 1.294 | 0.01308 | -0.115 | 98.894
7 | 1.346 | 0.01368 | -0.116 | 98.4
7.5 | 1.395 | 0.01422 | -0.117 | 98.114
8 | 1.443 | 0.01478 | -0.119 | 97.586
8.5 | 1.488 | 0.0154 | -0.12 | 96.593
9 | 1.53 | 0.01603 | -0.121 | 95.469
9.5 | 1.57 | 0.01669 | -0.122 | 94.076
10 | 1.607 | 0.01744 | -0.123 | 92.123
10.5 | 1.64 | 0.01818 | -0.124 | 90.233
11 | 1.67 | 0.01888 | -0.125 | 88.464
11.5 | 1.697 | 0.01976 | -0.126 | 85.844
12 | 1.719 | 0.02061 | -0.128 | 83.427
12.5 | 1.737 | 0.02154 | -0.129 | 80.624
13 | 1.747 | 0.02264 | -0.13 | 77.167
13.5 | 1.753 | 0.0236 | -0.131 | 74.304
14 | 1.754 | 0.02468 | -0.132 | 71.077
14.5 | 1.751 | 0.02574 | -0.133 | 68.019
15 | 1.743 | 0.02693 | -0.134 | 64.711
15.5 | 1.73 | 0.02821 | -0.135 | 61.337
16 | 1.714 | 0.02952 | -0.136 | 58.067
16.5 | 1.694 | 0.03099 | -0.136 | 54.653
17 | 1.67 | 0.03245 | -0.137 | 51.466
17.5 | 1.644 | 0.03385 | -0.138 | 48.556
18 | 1.614 | 0.03553 | -0.139 | 45.425
18.5 | 1.577 | 0.03754 | -0.14 | 42.009
19 | 1.537 | 0.04 | -0.141 | 38.425

## 106. Re 10M Mach 0.00 (2)
BIGFOIL.COM POLAR EXPORT
NACA66-619 a=0.6
NACA66-619 a=0.6 |  |  |  | Cl Max: | 1.6857 | at alpha= | 20 | deg
XFOIL ncrit=9 |  |  |  | L/D Max: | 259.118 | at alpha= | 3 | deg
Re: | 10000000 |  |  | Cd Min: | 0.06345 | at alpha= | 20 | deg
Mach: | 0 |  |  | Cl=0 at alpha= | -4.635 | deg
|  |  |  | @ Cl=0.1, Cd= | 0.0057744
|  |  |  | @ Cl=0.4, Cd= | 0.0050051
|  |  |  | @ Cl=0.6, Cd= | 0.0033261
alpha (deg) | Cl | Cd | Cm | Cl/Cd
-20 | -1.2015 | 0.03077 | -0.1335 | -39.0478
-19.5 | -1.1889 | 0.02816 | -0.1325 | -42.2195
-19 | -1.1749 | 0.02583 | -0.131 | -45.4859
-18.5 | -1.161 | 0.02364 | -0.129 | -49.1117
-18 | -1.1494 | 0.02141 | -0.1264 | -53.6852
-17.5 | -1.1282 | 0.01982 | -0.1242 | -56.9223
-17 | -1.1014 | 0.01859 | -0.1222 | -59.2469
-16.5 | -1.0784 | 0.01721 | -0.1196 | -62.6612
-16 | -1.0505 | 0.01613 | -0.1172 | -65.1271
-15.5 | -1.0194 | 0.01521 | -0.115 | -67.0217
-15 | -0.9876 | 0.01432 | -0.1127 | -68.9665
-14.5 | -0.954 | 0.01353 | -0.1104 | -70.51
-14 | -0.9186 | 0.01283 | -0.1082 | -71.5978
-13.5 | -0.8833 | 0.01214 | -0.1059 | -72.7595
-13 | -0.848 | 0.01149 | -0.1033 | -73.8033
-12.5 | -0.814 | 0.01087 | -0.1003 | -74.885
-11.5 | -0.7465 | 0.00932 | -0.094 | -80.0966
-11 | -0.6981 | 0.00895 | -0.0934 | -78
-10.5 | -0.6472 | 0.00866 | -0.0933 | -74.7344
-10 | -0.595 | 0.0084 | -0.0933 | -70.8333
-9.5 | -0.5427 | 0.00809 | -0.0934 | -67.0828
-9 | -0.4895 | 0.0078 | -0.0936 | -62.7564
-8.5 | -0.4355 | 0.00754 | -0.094 | -57.7586
-8 | -0.3806 | 0.0073 | -0.0945 | -52.137
-7.5 | -0.325 | 0.00709 | -0.0951 | -45.8392
-7 | -0.2688 | 0.0069 | -0.0959 | -38.9565
-6.5 | -0.2129 | 0.00667 | -0.0966 | -31.919
-6 | -0.1565 | 0.00646 | -0.0974 | -24.226
-5.5 | -0.0995 | 0.00629 | -0.0983 | -15.8188
-5 | -0.0419 | 0.00614 | -0.0993 | -6.8241
-4.5 | 0.0155 | 0.00598 | -0.1003 | 2.592
-4 | 0.0731 | 0.00583 | -0.1013 | 12.5386
-3.5 | 0.1312 | 0.00571 | -0.1025 | 22.9772
-3 | 0.1894 | 0.0056 | -0.1037 | 33.8214
-2.5 | 0.2475 | 0.00548 | -0.1048 | 45.1642
-2 | 0.3057 | 0.00539 | -0.106 | 56.7161
-1.5 | 0.3639 | 0.00524 | -0.1072 | 69.4466
-0.5 | 0.4761 | 0.00451 | -0.109 | 105.5654
0.5 | 0.5836 | 0.00334 | -0.1103 | 174.7305
1 | 0.6426 | 0.00329 | -0.1117 | 195.3191
1.5 | 0.7022 | 0.0033 | -0.1132 | 212.7879
2 | 0.763 | 0.00331 | -0.1149 | 230.5136
2.5 | 0.8225 | 0.00333 | -0.1165 | 246.997
3 | 0.881 | 0.0034 | -0.1178 | 259.1176
3.5 | 0.9295 | 0.00383 | -0.1172 | 242.6893
4 | 0.9363 | 0.00512 | -0.1082 | 182.8711
4.5 | 0.9143 | 0.0062 | -0.0932 | 147.4677
5.5 | 0.9089 | 0.00918 | -0.0738 | 99.0087
6 | 0.908 | 0.01104 | -0.0654 | 82.2464
6.5 | 0.9123 | 0.01288 | -0.0581 | 70.8307
7 | 0.9241 | 0.01462 | -0.0524 | 63.2079
7.5 | 0.9366 | 0.01644 | -0.047 | 56.9708
8 | 0.9561 | 0.01809 | -0.0429 | 52.8524
8.5 | 0.9754 | 0.0198 | -0.0389 | 49.2626
9.5 | 1.038 | 0.02229 | -0.0346 | 46.568
10 | 1.0731 | 0.02341 | -0.0332 | 45.8394
11 | 1.1422 | 0.02574 | -0.0303 | 44.3745
11.5 | 1.1754 | 0.02694 | -0.0287 | 43.6303
12 | 1.2079 | 0.02806 | -0.0269 | 43.047
12.5 | 1.271 | 0.02969 | -0.0324 | 42.809
13 | 1.3523 | 0.03196 | -0.0426 | 42.3123
14 | 1.4236 | 0.03505 | -0.0416 | 40.6163
14.5 | 1.4507 | 0.03699 | -0.04 | 39.2187
15 | 1.4788 | 0.03877 | -0.0385 | 38.1429
15.5 | 1.5042 | 0.04083 | -0.037 | 36.8406
16 | 1.5313 | 0.04275 | -0.0356 | 35.8199
16.5 | 1.5585 | 0.04467 | -0.0343 | 34.8892
17 | 1.58 | 0.04709 | -0.0327 | 33.5528
17.5 | 1.6033 | 0.04925 | -0.0312 | 32.5543
18 | 1.621 | 0.05202 | -0.0295 | 31.1611
18.5 | 1.6375 | 0.05481 | -0.0278 | 29.8759
19 | 1.6548 | 0.05763 | -0.0263 | 28.7142
19.5 | 1.6698 | 0.06063 | -0.0248 | 27.5408
20 | 1.6857 | 0.06345 | -0.0233 | 26.5674

## 107. Re 10M Mach 0.10 (1)
BIGFOIL.COM POLAR EXPORT
NACA66-619 a=0.6
NACA66-619 a=0.6 |  |  |  | Cl Max: | 1.745 | at alpha= | 13.5 | deg
JavaFoil+Calcfoil stall+Eppler ext transition |  |  |  | L/D Max: | 159.435 | at alpha= | 0.5 | deg
Re: | 10000000 |  |  | Cd Min: | 0.00381 | at alpha= | 0.5 | deg
Mach: | 0.1 |  |  | Cl=0 at alpha= | -4.3254 | deg
|  |  |  | @ Cl=0.1, Cd= | 0.0059687
|  |  |  | @ Cl=0.4, Cd= | 0.00476
|  |  |  | @ Cl=0.6, Cd= | 0.0038444
alpha (deg) | Cl | Cd | Cm | Cl/Cd
-17.5 | -0.697 | 0.12628 | -0.03 | -5.519
-17 | -0.708 | 0.12038 | -0.031 | -5.877
-16.5 | -0.716 | 0.11428 | -0.032 | -6.268
-16 | -0.723 | 0.10786 | -0.033 | -6.699
-15.5 | -0.725 | 0.10357 | -0.033 | -7.003
-15 | -0.726 | 0.09726 | -0.035 | -7.463
-14.5 | -0.724 | 0.09113 | -0.036 | -7.939
-14 | -0.718 | 0.08505 | -0.038 | -8.443
-13.5 | -0.72 | 0.07027 | -0.044 | -10.243
-13 | -0.737 | 0.04595 | -0.053 | -16.044
-12.5 | -0.789 | 0.01637 | -0.064 | -48.194
-12 | -0.772 | 0.01399 | -0.066 | -55.141
-11.5 | -0.748 | 0.0123 | -0.068 | -60.825
-11 | -0.718 | 0.01121 | -0.07 | -64.086
-10.5 | -0.683 | 0.01036 | -0.071 | -65.896
-10 | -0.642 | 0.00973 | -0.073 | -66.005
-9.5 | -0.595 | 0.0093 | -0.074 | -63.985
-9 | -0.545 | 0.00883 | -0.076 | -61.776
-8.5 | -0.494 | 0.0073 | -0.078 | -67.73
-8 | -0.441 | 0.00772 | -0.079 | -57.168
-7.5 | -0.385 | 0.00742 | -0.081 | -51.83
-7 | -0.326 | 0.00725 | -0.082 | -45.007
-6.5 | -0.267 | 0.00701 | -0.083 | -38.1
-6 | -0.207 | 0.00677 | -0.085 | -30.59
-5.5 | -0.146 | 0.00663 | -0.086 | -22.019
-5 | -0.084 | 0.00643 | -0.087 | -13.088
-4.5 | -0.022 | 0.00628 | -0.089 | -3.5
-4 | 0.041 | 0.00614 | -0.09 | 6.609
-3.5 | 0.103 | 0.00596 | -0.092 | 17.364
-3 | 0.167 | 0.00586 | -0.093 | 28.413
-2.5 | 0.23 | 0.00576 | -0.094 | 39.885
-2 | 0.294 | 0.00558 | -0.096 | 52.715
-1.5 | 0.358 | 0.00556 | -0.097 | 64.326
-1 | 0.421 | 0.00436 | -0.098 | 96.585
-0.5 | 0.484 | 0.00394 | -0.1 | 122.805
0 | 0.544 | 0.00412 | -0.101 | 132.104
0.5 | 0.607 | 0.00381 | -0.102 | 159.435
1 | 0.665 | 0.00485 | -0.103 | 137.045
1.5 | 0.725 | 0.00537 | -0.104 | 135.17
2 | 0.786 | 0.00578 | -0.105 | 136.118
2.5 | 0.846 | 0.0063 | -0.106 | 134.41
3 | 0.907 | 0.00678 | -0.107 | 133.821
3.5 | 0.967 | 0.00738 | -0.109 | 130.994
4 | 1.027 | 0.00792 | -0.11 | 129.682
4.5 | 1.079 | 0.00844 | -0.111 | 127.804
5 | 1.136 | 0.00916 | -0.112 | 124.054
5.5 | 1.192 | 0.00984 | -0.113 | 121.171
6 | 1.246 | 0.01268 | -0.114 | 98.233
6.5 | 1.299 | 0.01321 | -0.116 | 98.349
7 | 1.351 | 0.01382 | -0.117 | 97.815
7.5 | 1.401 | 0.01437 | -0.118 | 97.48
8 | 1.448 | 0.01494 | -0.119 | 96.904
8.5 | 1.493 | 0.01558 | -0.12 | 95.864
9 | 1.535 | 0.01622 | -0.121 | 94.68
9.5 | 1.575 | 0.01689 | -0.123 | 93.22
10 | 1.611 | 0.01759 | -0.124 | 91.579
10.5 | 1.643 | 0.0184 | -0.125 | 89.306
11 | 1.672 | 0.0192 | -0.126 | 87.114
11.5 | 1.697 | 0.02004 | -0.127 | 84.705
12 | 1.718 | 0.02104 | -0.128 | 81.677
12.5 | 1.734 | 0.02187 | -0.129 | 79.27
13 | 1.742 | 0.023 | -0.13 | 75.75
13.5 | 1.745 | 0.024 | -0.131 | 72.695
14 | 1.743 | 0.02501 | -0.132 | 69.688
14.5 | 1.736 | 0.02628 | -0.133 | 66.055
15 | 1.724 | 0.0274 | -0.134 | 62.927
15.5 | 1.708 | 0.02861 | -0.135 | 59.678
16 | 1.687 | 0.03011 | -0.136 | 56.02
16.5 | 1.662 | 0.03169 | -0.137 | 52.431
17 | 1.633 | 0.03314 | -0.138 | 49.282
17.5 | 1.601 | 0.03474 | -0.139 | 46.092
18 | 1.566 | 0.03692 | -0.14 | 42.407
18.5 | 1.523 | 0.03877 | -0.14 | 39.294

## 108. Re 10M Mach 0.10 (2)
BIGFOIL.COM POLAR EXPORT
NACA66-619 a=0.6
NACA66-619 a=0.6 |  |  |  | Cl Max: | 1.6795 | at alpha= | 20 | deg
XFOIL ncrit=9 |  |  |  | L/D Max: | 260.059 | at alpha= | 3 | deg
Re: | 10000000 |  |  | Cd Min: | 0.0656 | at alpha= | 20 | deg
Mach: | 0.1 |  |  | Cl=0 at alpha= | -4.6401 | deg
|  |  |  | @ Cl=0.1, Cd= | 0.0057923
|  |  |  | @ Cl=0.4, Cd= | 0.0050563
|  |  |  | @ Cl=0.6, Cd= | 0.0033394
alpha (deg) | Cl | Cd | Cm | Cl/Cd
-20 | -1.1778 | 0.03383 | -0.1378 | -34.8153
-19.5 | -1.1687 | 0.03068 | -0.137 | -38.0932
-19 | -1.1596 | 0.02781 | -0.1356 | -41.6972
-18.5 | -1.1486 | 0.02526 | -0.1337 | -45.4711
-18 | -1.14 | 0.02273 | -0.1311 | -50.154
-17.5 | -1.1215 | 0.02089 | -0.1287 | -53.686
-17 | -1.0967 | 0.01948 | -0.1266 | -56.2988
-16.5 | -1.0752 | 0.01795 | -0.1237 | -59.8997
-16 | -1.0482 | 0.01674 | -0.1212 | -62.6165
-15.5 | -1.0178 | 0.01573 | -0.1188 | -64.7044
-15 | -0.9869 | 0.01475 | -0.1163 | -66.9085
-14.5 | -0.9543 | 0.01386 | -0.1138 | -68.8528
-14 | -0.9192 | 0.01311 | -0.1114 | -70.1144
-13.5 | -0.8829 | 0.01242 | -0.1091 | -71.087
-13 | -0.8467 | 0.01175 | -0.1065 | -72.0596
-12.5 | -0.812 | 0.01108 | -0.1035 | -73.2852
-12 | -0.7785 | 0.01053 | -0.1 | -73.9316
-11.5 | -0.749 | 0.00945 | -0.0961 | -79.2593
-11 | -0.7014 | 0.00903 | -0.0952 | -77.6744
-10.5 | -0.6505 | 0.00873 | -0.0948 | -74.5132
-10 | -0.5981 | 0.00845 | -0.0947 | -70.7811
-9.5 | -0.5452 | 0.00815 | -0.0947 | -66.8957
-9 | -0.4918 | 0.00785 | -0.0948 | -62.6497
-8.5 | -0.4375 | 0.00758 | -0.0951 | -57.7177
-8 | -0.3823 | 0.00734 | -0.0955 | -52.0845
-7.5 | -0.3264 | 0.00711 | -0.0961 | -45.9072
-7 | -0.2699 | 0.00692 | -0.0968 | -39.0029
-6.5 | -0.2136 | 0.00669 | -0.0975 | -31.9283
-6 | -0.1569 | 0.00648 | -0.0982 | -24.213
-5.5 | -0.0995 | 0.00631 | -0.0991 | -15.7686
-5 | -0.0416 | 0.00616 | -0.1001 | -6.7532
-4.5 | 0.0162 | 0.006 | -0.1011 | 2.7
-4 | 0.0741 | 0.00585 | -0.1021 | 12.6667
-3.5 | 0.1325 | 0.00572 | -0.1032 | 23.1643
-3 | 0.1911 | 0.00562 | -0.1044 | 34.0036
-2.5 | 0.2495 | 0.00549 | -0.1055 | 45.4463
-2 | 0.3081 | 0.0054 | -0.1067 | 57.0556
-1.5 | 0.3666 | 0.00525 | -0.1079 | 69.8286
-1 | 0.4235 | 0.00492 | -0.1089 | 86.0772
-0.5 | 0.4795 | 0.00452 | -0.1097 | 106.0841
0 | 0.5353 | 0.0041 | -0.1106 | 130.561
0.5 | 0.5874 | 0.00335 | -0.111 | 175.3433
1 | 0.6468 | 0.0033 | -0.1124 | 196
1.5 | 0.7068 | 0.00331 | -0.1139 | 213.5347
2 | 0.768 | 0.00332 | -0.1157 | 231.3253
2.5 | 0.8279 | 0.00333 | -0.1172 | 248.6186
3 | 0.8868 | 0.00341 | -0.1185 | 260.0587
3.5 | 0.9363 | 0.00381 | -0.118 | 245.748
4.5 | 0.9182 | 0.00622 | -0.0934 | 147.6206
5.5 | 0.9105 | 0.00931 | -0.0736 | 97.7981
6 | 0.909 | 0.01121 | -0.065 | 81.0883
6.5 | 0.9109 | 0.01318 | -0.0574 | 69.1123
7 | 0.9226 | 0.01496 | -0.0516 | 61.6711
7.5 | 0.9352 | 0.01681 | -0.0463 | 55.6336
8 | 0.9563 | 0.01839 | -0.0423 | 52.0011
8.5 | 0.9746 | 0.02019 | -0.0382 | 48.2714
9 | 1.005 | 0.02149 | -0.0358 | 46.7659
9.5 | 1.0366 | 0.02279 | -0.0337 | 45.4849
10 | 1.0738 | 0.02382 | -0.0325 | 45.0798
10.5 | 1.1087 | 0.02498 | -0.031 | 44.3835
11 | 1.1421 | 0.02627 | -0.0294 | 43.4754
11.5 | 1.1766 | 0.02742 | -0.0279 | 42.9103
12 | 1.208 | 0.02867 | -0.0259 | 42.1346
12.5 | 1.2704 | 0.03038 | -0.0313 | 41.817
13 | 1.3528 | 0.03261 | -0.0414 | 41.4842
13.5 | 1.3846 | 0.03409 | -0.0397 | 40.616
14 | 1.4224 | 0.03604 | -0.0402 | 39.4673
14.5 | 1.4525 | 0.03776 | -0.0388 | 38.4666
15 | 1.4798 | 0.03965 | -0.0371 | 37.3216
15.5 | 1.5045 | 0.04182 | -0.0354 | 35.9756
16 | 1.5335 | 0.04364 | -0.0342 | 35.1398
16.5 | 1.5564 | 0.04602 | -0.0325 | 33.8201
17 | 1.5814 | 0.04813 | -0.031 | 32.8568
17.5 | 1.5994 | 0.05088 | -0.0292 | 31.4347
18 | 1.6213 | 0.0533 | -0.0276 | 30.4184
18.5 | 1.6342 | 0.05653 | -0.0256 | 28.9085
19 | 1.654 | 0.05914 | -0.0242 | 27.9675
19.5 | 1.6686 | 0.06225 | -0.0226 | 26.8048
20 | 1.6795 | 0.0656 | -0.0208 | 25.6021

## 109. Re 10M Mach 0.25 (1)
BIGFOIL.COM POLAR EXPORT
NACA66-619 a=0.6
NACA66-619 a=0.6 |  |  |  | Cl Max: | 1.699 | at alpha= | 12.5 | deg
JavaFoil+Calcfoil stall+Eppler ext transition |  |  |  | L/D Max: | 160.233 | at alpha= | 0.5 | deg
Re: | 10000000 |  |  | Cd Min: | 0.00388 | at alpha= | 0.5 | deg
Mach: | 0.25 |  |  | Cl=0 at alpha= | -4.3231 | deg
|  |  |  | @ Cl=0.1, Cd= | 0.0061359
|  |  |  | @ Cl=0.4, Cd= | 0.0049252
|  |  |  | @ Cl=0.6, Cd= | 0.0039778
alpha (deg) | Cl | Cd | Cm | Cl/Cd
-16 | -0.534 | 0.11747 | -0.031 | -4.542
-15.5 | -0.565 | 0.11135 | -0.031 | -5.071
-15 | -0.59 | 0.10606 | -0.032 | -5.567
-14.5 | -0.611 | 0.10042 | -0.033 | -6.083
-14 | -0.626 | 0.0935 | -0.034 | -6.694
-13.5 | -0.635 | 0.08815 | -0.036 | -7.201
-13 | -0.638 | 0.08155 | -0.038 | -7.828
-12.5 | -0.638 | 0.07383 | -0.041 | -8.637
-12 | -0.631 | 0.06659 | -0.045 | -9.483
-11.5 | -0.645 | 0.04332 | -0.056 | -14.892
-11 | -0.693 | 0.01445 | -0.07 | -47.938
-10.5 | -0.672 | 0.01194 | -0.072 | -56.255
-10 | -0.64 | 0.01071 | -0.074 | -59.783
-9.5 | -0.597 | 0.00989 | -0.076 | -60.39
-9 | -0.55 | 0.0093 | -0.078 | -59.168
-8.5 | -0.499 | 0.00883 | -0.079 | -56.584
-8 | -0.447 | 0.00684 | -0.081 | -65.32
-7.5 | -0.391 | 0.00701 | -0.083 | -55.811
-7 | -0.334 | 0.00751 | -0.084 | -44.401
-6.5 | -0.273 | 0.0072 | -0.086 | -37.986
-6 | -0.212 | 0.00693 | -0.087 | -30.586
-5.5 | -0.15 | 0.00678 | -0.088 | -22.073
-5 | -0.086 | 0.00656 | -0.09 | -13.156
-4.5 | -0.023 | 0.0064 | -0.091 | -3.525
-4 | 0.042 | 0.00629 | -0.093 | 6.623
-3.5 | 0.106 | 0.00612 | -0.094 | 17.355
-3 | 0.171 | 0.00601 | -0.096 | 28.474
-2.5 | 0.236 | 0.00583 | -0.097 | 40.464
-2 | 0.302 | 0.00573 | -0.098 | 52.802
-1.5 | 0.367 | 0.00524 | -0.099 | 70.123
-1 | 0.432 | 0.00462 | -0.101 | 93.553
-0.5 | 0.497 | 0.00436 | -0.102 | 114.014
0 | 0.559 | 0.00416 | -0.103 | 134.179
0.5 | 0.622 | 0.00388 | -0.105 | 160.233
1 | 0.682 | 0.00495 | -0.105 | 137.972
1.5 | 0.744 | 0.00551 | -0.107 | 135.115
2 | 0.806 | 0.00596 | -0.108 | 135.394
2.5 | 0.868 | 0.00652 | -0.109 | 133.251
3 | 0.93 | 0.00703 | -0.11 | 132.261
3.5 | 0.992 | 0.0077 | -0.111 | 128.752
4 | 1.054 | 0.00826 | -0.113 | 127.527
4.5 | 1.106 | 0.00882 | -0.114 | 125.42
5 | 1.165 | 0.00961 | -0.115 | 121.239
5.5 | 1.222 | 0.01035 | -0.116 | 118.073
6 | 1.276 | 0.01331 | -0.117 | 95.845
6.5 | 1.331 | 0.01392 | -0.119 | 95.552
7 | 1.382 | 0.01459 | -0.12 | 94.752
7.5 | 1.432 | 0.01518 | -0.121 | 94.317
8 | 1.478 | 0.01581 | -0.122 | 93.464
8.5 | 1.521 | 0.0165 | -0.123 | 92.183
9 | 1.561 | 0.01728 | -0.125 | 90.314
9.5 | 1.596 | 0.01803 | -0.126 | 88.512
10 | 1.627 | 0.01881 | -0.127 | 86.526
10.5 | 1.653 | 0.01966 | -0.128 | 84.11
11 | 1.674 | 0.02068 | -0.129 | 80.959
11.5 | 1.689 | 0.02173 | -0.13 | 77.736
12 | 1.698 | 0.02272 | -0.131 | 74.744
12.5 | 1.699 | 0.02387 | -0.133 | 71.186
13 | 1.688 | 0.02514 | -0.134 | 67.144
13.5 | 1.669 | 0.0264 | -0.135 | 63.219
14 | 1.641 | 0.02791 | -0.136 | 58.805
14.5 | 1.605 | 0.02921 | -0.137 | 54.958
15 | 1.561 | 0.0309 | -0.138 | 50.521
15.5 | 1.509 | 0.0326 | -0.139 | 46.285
16 | 1.449 | 0.03452 | -0.139 | 41.977
16.5 | 1.382 | 0.0369 | -0.14 | 37.447
17 | 1.309 | 0.03895 | -0.141 | 33.61
17.5 | 1.228 | 0.04279 | -0.141 | 28.7

## 110. Re 10M Mach 0.25 (2)
BIGFOIL.COM POLAR EXPORT
NACA66-619 a=0.6
NACA66-619 a=0.6 |  |  |  | Cl Max: | 1.6361 | at alpha= | 20 | deg
XFOIL ncrit=9 |  |  |  | L/D Max: | 264.669 | at alpha= | 3 | deg
Re: | 10000000 |  |  | Cd Min: | 0.07621 | at alpha= | 20 | deg
Mach: | 0.25 |  |  | Cl=0 at alpha= | -4.6695 | deg
|  |  |  | @ Cl=0.1, Cd= | 0.0058865
|  |  |  | @ Cl=0.4, Cd= | 0.0052315
|  |  |  | @ Cl=0.6, Cd= | 0.0035042
alpha (deg) | Cl | Cd | Cm | Cl/Cd
-19.5 | -0.8997 | 0.0661 | -0.1395 | -13.6112
-19 | -0.9506 | 0.05278 | -0.1484 | -18.0106
-18.5 | -0.9835 | 0.04343 | -0.153 | -22.6456
-18 | -1.0199 | 0.03554 | -0.1542 | -28.6972
-17.5 | -1.0312 | 0.03063 | -0.1529 | -33.6663
-17 | -1.0277 | 0.02721 | -0.1507 | -37.7692
-16.5 | -1.0273 | 0.02393 | -0.1474 | -42.9294
-16 | -1.015 | 0.0215 | -0.144 | -47.2093
-15.5 | -0.9957 | 0.01954 | -0.1405 | -50.957
-15 | -0.973 | 0.01781 | -0.1368 | -54.6322
-14.5 | -0.9471 | 0.01631 | -0.1331 | -58.0687
-14 | -0.9161 | 0.0151 | -0.1297 | -60.6689
-13.5 | -0.883 | 0.01401 | -0.1262 | -63.0264
-13 | -0.8466 | 0.0131 | -0.123 | -64.626
-12.5 | -0.8083 | 0.01231 | -0.1199 | -65.6621
-12 | -0.7691 | 0.0116 | -0.1168 | -66.3017
-11.5 | -0.7318 | 0.01085 | -0.1132 | -67.447
-11 | -0.7038 | 0.00998 | -0.1079 | -70.521
-10.5 | -0.6659 | 0.00914 | -0.1044 | -72.8556
-10 | -0.6134 | 0.00876 | -0.1033 | -70.0228
-9.5 | -0.5587 | 0.00845 | -0.1026 | -66.1183
-9 | -0.5033 | 0.00815 | -0.1022 | -61.7546
-8.5 | -0.4478 | 0.00782 | -0.1018 | -57.2634
-8 | -0.3913 | 0.00752 | -0.1016 | -52.0346
-7.5 | -0.3337 | 0.00727 | -0.1018 | -45.901
-7 | -0.2754 | 0.00705 | -0.1021 | -39.0638
-6.5 | -0.2165 | 0.00685 | -0.1026 | -31.6058
-6 | -0.1583 | 0.00661 | -0.103 | -23.9486
-5.5 | -0.0993 | 0.00641 | -0.1037 | -15.4914
-5 | -0.0396 | 0.00624 | -0.1045 | -6.3462
-4.5 | 0.0203 | 0.0061 | -0.1054 | 3.3279
-4 | 0.0799 | 0.00593 | -0.1063 | 13.4739
-3.5 | 0.14 | 0.0058 | -0.1073 | 24.1379
-3 | 0.2004 | 0.00569 | -0.1084 | 35.2197
-2.5 | 0.2606 | 0.00557 | -0.1095 | 46.7864
-2 | 0.3211 | 0.00548 | -0.1107 | 58.5949
-1.5 | 0.3819 | 0.00533 | -0.112 | 71.651
-1 | 0.4407 | 0.00501 | -0.113 | 87.9641
-0.5 | 0.4982 | 0.00459 | -0.1138 | 108.5403
0 | 0.5553 | 0.00415 | -0.1146 | 133.8072
0.5 | 0.6086 | 0.00338 | -0.1148 | 180.0592
1 | 0.6699 | 0.00335 | -0.1163 | 199.9701
1.5 | 0.7319 | 0.00337 | -0.1178 | 217.181
2 | 0.7954 | 0.00337 | -0.1197 | 236.0237
2.5 | 0.8577 | 0.00338 | -0.1213 | 253.7574
3 | 0.9184 | 0.00347 | -0.1226 | 264.6686
3.5 | 0.9736 | 0.00372 | -0.1227 | 261.7204
4 | 0.9776 | 0.00494 | -0.1126 | 197.8947
4.5 | 0.9423 | 0.00629 | -0.0948 | 149.8092
5 | 0.9177 | 0.00835 | -0.0808 | 109.9042
5.5 | 0.9153 | 0.01022 | -0.0715 | 89.5597
6 | 0.9048 | 0.01257 | -0.0615 | 71.9809
6.5 | 0.9129 | 0.01451 | -0.0548 | 62.9152
7 | 0.9299 | 0.01621 | -0.0497 | 57.3658
7.5 | 0.9322 | 0.01864 | -0.0428 | 50.0107
8 | 0.9536 | 0.02032 | -0.0387 | 46.9291
8.5 | 0.9706 | 0.02237 | -0.0343 | 43.3885
9 | 1.0015 | 0.02379 | -0.0317 | 42.0975
9.5 | 1.035 | 0.02519 | -0.0296 | 41.0877
10 | 1.074 | 0.02631 | -0.0283 | 40.821
10.5 | 1.1083 | 0.02769 | -0.0265 | 40.0253
11 | 1.1436 | 0.02906 | -0.0248 | 39.3531
11.5 | 1.1795 | 0.03038 | -0.0231 | 38.8249
12 | 1.2115 | 0.03189 | -0.021 | 37.99
12.5 | 1.2682 | 0.03367 | -0.0244 | 37.6656
13 | 1.3544 | 0.0363 | -0.0347 | 37.3113
13.5 | 1.3867 | 0.03818 | -0.033 | 36.3201
14 | 1.4269 | 0.04044 | -0.0335 | 35.2844
14.5 | 1.4568 | 0.04241 | -0.0316 | 34.3504
15 | 1.4814 | 0.04486 | -0.0294 | 33.0227
15.5 | 1.5104 | 0.047 | -0.0277 | 32.1362
16 | 1.5325 | 0.04968 | -0.0255 | 30.8474
16.5 | 1.5581 | 0.0521 | -0.0236 | 29.906
17 | 1.576 | 0.0552 | -0.0213 | 28.5507
17.5 | 1.5928 | 0.05841 | -0.0191 | 27.2693
18 | 1.6091 | 0.06157 | -0.0168 | 26.1345
18.5 | 1.6219 | 0.06511 | -0.0145 | 24.9102
19 | 1.6322 | 0.06869 | -0.012 | 23.7618
19.5 | 1.6293 | 0.07201 | -0.0071 | 22.626
20 | 1.6361 | 0.07621 | -0.0053 | 21.4683

## 111. Re 10M Mach 0.50 (1)
BIGFOIL.COM POLAR EXPORT
NACA66-619 a=0.6
NACA66-619 a=0.6 |  |  |  | Cl Max: | 1.578 | at alpha= | 8.5 | deg
JavaFoil+Calcfoil stall+Eppler ext transition |  |  |  | L/D Max: | 162.199 | at alpha= | 0.5 | deg
Re: | 10000000 |  |  | Cd Min: | 0.00414 | at alpha= | 0 | deg
Mach: | 0.5 |  |  | Cl=0 at alpha= | -4.3239 | deg
|  |  |  | @ Cl=0.1, Cd= | 0.006615
|  |  |  | @ Cl=0.4, Cd= | 0.0058941
|  |  |  | @ Cl=0.6, Cd= | 0.0043025
alpha (deg) | Cl | Cd | Cm | Cl/Cd
-20 | -0.901 | 0.14775 | -0.034 | -6.095
-19.5 | -0.87 | 0.14488 | -0.033 | -6.005
-19 | -0.845 | 0.14314 | -0.035 | -5.904
-18.5 | -0.818 | 0.13284 | -0.037 | -6.161
-18 | -0.788 | 0.12932 | -0.036 | -6.09
-17.5 | -0.756 | 0.12743 | -0.036 | -5.937
-17 | -0.727 | 0.12065 | -0.036 | -6.029
-16.5 | -0.699 | 0.11309 | -0.037 | -6.183
-16 | -0.672 | 0.115 | -0.038 | -5.845
-15.5 | -0.642 | 0.11035 | -0.038 | -5.818
-15 | -0.614 | 0.10251 | -0.039 | -5.989
-14.5 | -0.588 | 0.09271 | -0.042 | -6.342
-14 | -0.559 | 0.08785 | -0.043 | -6.367
-13.5 | -0.539 | 0.07363 | -0.05 | -7.323
-13 | -0.587 | 0.01854 | -0.072 | -31.676
-12.5 | -0.469 | 0.0883 | -0.039 | -5.313
-12 | -0.441 | 0.08036 | -0.04 | -5.483
-11.5 | -0.412 | 0.07293 | -0.041 | -5.652
-11 | -0.384 | 0.06737 | -0.044 | -5.707
-10.5 | -0.359 | 0.05986 | -0.05 | -5.993
-10 | -0.326 | 0.06595 | -0.043 | -4.947
-9.5 | -0.298 | 0.06052 | -0.044 | -4.917
-9 | -0.268 | 0.06867 | -0.041 | -3.903
-8.5 | -0.368 | 0.05518 | -0.044 | -6.676
-8 | -0.36 | 0.04963 | -0.048 | -7.254
-7.5 | -0.398 | 0.01005 | -0.09 | -39.537
-7 | -0.351 | 0.00843 | -0.093 | -41.595
-6.5 | -0.293 | 0.00805 | -0.095 | -36.379
-6 | -0.23 | 0.00771 | -0.097 | -29.847
-5.5 | -0.164 | 0.0071 | -0.098 | -23.039
-5 | -0.095 | 0.00612 | -0.099 | -15.513
-4.5 | -0.025 | 0.00629 | -0.101 | -3.965
-4 | 0.046 | 0.00675 | -0.103 | 6.866
-3.5 | 0.118 | 0.00657 | -0.104 | 17.994
-3 | 0.191 | 0.00639 | -0.106 | 29.853
-2.5 | 0.263 | 0.00615 | -0.107 | 42.815
-2 | 0.338 | 0.00603 | -0.109 | 56.029
-1.5 | 0.411 | 0.00587 | -0.11 | 70.019
-1 | 0.483 | 0.00584 | -0.112 | 82.743
-0.5 | 0.556 | 0.00466 | -0.113 | 119.416
0 | 0.62 | 0.00414 | -0.115 | 149.69
0.5 | 0.691 | 0.00426 | -0.116 | 162.199
1 | 0.758 | 0.00536 | -0.117 | 141.593
1.5 | 0.827 | 0.00628 | -0.118 | 131.695
2 | 0.896 | 0.00688 | -0.12 | 130.24
2.5 | 0.964 | 0.0076 | -0.121 | 126.838
3 | 1.033 | 0.00831 | -0.122 | 124.297
3.5 | 1.101 | 0.00924 | -0.124 | 119.248
4 | 1.17 | 0.01004 | -0.125 | 116.555
4.5 | 1.224 | 0.01079 | -0.126 | 113.454
5 | 1.288 | 0.01195 | -0.128 | 107.783
5.5 | 1.346 | 0.01588 | -0.129 | 84.791
6 | 1.404 | 0.01672 | -0.13 | 84.011
6.5 | 1.459 | 0.01767 | -0.132 | 82.552
7 | 1.506 | 0.0186 | -0.133 | 80.964
7.5 | 1.544 | 0.01962 | -0.134 | 78.696
8 | 1.57 | 0.02071 | -0.136 | 75.795
8.5 | 1.578 | 0.02198 | -0.137 | 71.807
9 | 1.556 | 0.02341 | -0.138 | 66.47
9.5 | 1.471 | 0.02523 | -0.139 | 58.295
10 | 0.963 | 0.02772 | -0.141 | 34.73
10.5 | 0.837 | 0.07162 | -0.074 | 11.682
11 | 1.026 | 0.03034 | -0.143 | 33.82
11.5 | 1.057 | 0.03307 | -0.144 | 31.955
12 | 1.086 | 0.03582 | -0.145 | 30.321
12.5 | 1.12 | 0.03478 | -0.147 | 32.199
13 | 1.15 | 0.0375 | -0.148 | 30.665
13.5 | 1.179 | 0.04122 | -0.149 | 28.605

## 112. Re 10M Mach 0.50 (2)
BIGFOIL.COM POLAR EXPORT
NACA66-619 a=0.6
NACA66-619 a=0.6 |  |  |  | Cl Max: | 1.391 | at alpha= | 15.5 | deg
XFOIL ncrit=9 |  |  |  | L/D Max: | 288.351 | at alpha= | 3.5 | deg
Re: | 10000000 |  |  | Cd Min: | 0.19317 | at alpha= | -20 | deg
Mach: | 0.5 |  |  | Cl=0 at alpha= | -4.8195 | deg
|  |  |  | @ Cl=0.1, Cd= | 0.0063886
|  |  |  | @ Cl=0.4, Cd= | 0.0057028
|  |  |  | @ Cl=0.6, Cd= | 0.0048464
alpha (deg) | Cl | Cd | Cm | Cl/Cd
-20 | -0.2907 | 0.19317 | -0.0882 | -1.5049
-19.5 | -0.2707 | 0.18598 | -0.0932 | -1.4555
-19 | -0.2522 | 0.17848 | -0.0981 | -1.413
-18.5 | -0.2372 | 0.17031 | -0.1033 | -1.3928
-18 | -0.2202 | 0.16268 | -0.1082 | -1.3536
-17.5 | -0.2023 | 0.15541 | -0.1131 | -1.3017
-17 | -0.1837 | 0.14834 | -0.1178 | -1.2384
-16.5 | -0.1694 | 0.1405 | -0.1227 | -1.2057
-16 | -0.157 | 0.13253 | -0.1277 | -1.1846
-15.5 | -0.1498 | 0.12377 | -0.1331 | -1.2103
-15 | -0.1499 | 0.11416 | -0.1389 | -1.3131
-14 | -0.187 | 0.09087 | -0.1531 | -2.0579
-12 | -0.3122 | 0.04249 | -0.1859 | -7.3476
-11.5 | -0.353 | 0.03442 | -0.1878 | -10.2557
-11 | -0.3953 | 0.02796 | -0.185 | -14.1381
-10.5 | -0.4117 | 0.0237 | -0.1798 | -17.3713
-10 | -0.4436 | 0.01898 | -0.1715 | -23.372
-9.5 | -0.4639 | 0.01464 | -0.1621 | -31.6872
-9 | -0.4576 | 0.01146 | -0.1535 | -39.9302
-8.5 | -0.4274 | 0.00982 | -0.1464 | -43.5234
-8 | -0.3827 | 0.00897 | -0.1407 | -42.6644
-7.5 | -0.3365 | 0.0085 | -0.1351 | -39.5882
-7 | -0.2782 | 0.00804 | -0.1319 | -34.602
-6.5 | -0.2169 | 0.00764 | -0.1296 | -28.3901
-6 | -0.153 | 0.00733 | -0.1281 | -20.8731
-5.5 | -0.0886 | 0.00704 | -0.127 | -12.5852
-5 | -0.024 | 0.00675 | -0.1261 | -3.5556
-4.5 | 0.0425 | 0.00655 | -0.1259 | 6.4885
-4 | 0.1102 | 0.00636 | -0.1262 | 17.327
-3.5 | 0.1779 | 0.00617 | -0.1266 | 28.8331
-3 | 0.246 | 0.006 | -0.1273 | 41
-2.5 | 0.3146 | 0.00587 | -0.1283 | 53.5945
-2 | 0.383 | 0.00573 | -0.1293 | 66.8412
-1.5 | 0.4518 | 0.00562 | -0.1305 | 80.3915
-1 | 0.5196 | 0.00547 | -0.1316 | 94.9909
-0.5 | 0.5814 | 0.00501 | -0.1317 | 116.0479
0 | 0.6428 | 0.00447 | -0.1319 | 143.8031
0.5 | 0.7 | 0.00364 | -0.1315 | 192.3077
1 | 0.7692 | 0.00364 | -0.1328 | 211.3187
1.5 | 0.8392 | 0.00368 | -0.1342 | 228.0435
2 | 0.9119 | 0.0037 | -0.1361 | 246.4595
2.5 | 0.9836 | 0.00371 | -0.1377 | 265.1213
3 | 1.0528 | 0.00378 | -0.1386 | 278.5185
3.5 | 1.1188 | 0.00388 | -0.1388 | 288.3505
4 | 1.1193 | 0.00458 | -0.1259 | 244.3886
4.5 | 1.048 | 0.00727 | -0.1014 | 144.1541
5 | 1.0071 | 0.01022 | -0.0841 | 98.5421
5.5 | 0.9802 | 0.01326 | -0.0702 | 73.9216
6 | 0.9442 | 0.017 | -0.0561 | 55.5412
6.5 | 0.9349 | 0.02005 | -0.0465 | 46.6284
7 | 0.9433 | 0.02262 | -0.0396 | 41.702
7.5 | 0.9582 | 0.02502 | -0.0338 | 38.2974
8 | 0.9593 | 0.02824 | -0.0268 | 33.9695
8.5 | 0.9729 | 0.03109 | -0.0215 | 31.293
9 | 0.9974 | 0.03358 | -0.0176 | 29.7022
9.5 | 1.037 | 0.03542 | -0.0152 | 29.2772
10 | 1.0782 | 0.03729 | -0.0131 | 28.9139
10.5 | 1.1193 | 0.03919 | -0.0108 | 28.5609
11 | 1.1561 | 0.04148 | -0.0083 | 27.8713
11.5 | 1.1974 | 0.04356 | -0.006 | 27.4885
12 | 1.2321 | 0.04615 | -0.0034 | 26.6977
12.5 | 1.2687 | 0.04862 | -0.0007 | 26.0942
13 | 1.3086 | 0.05181 | 0.0004 | 25.2577
13.5 | 1.3857 | 0.0572 | -0.0076 | 24.2255
15.5 | 1.391 | 0.07767 | 0.01 | 17.9091
16 | 1.3662 | 0.0865 | 0.0115 | 15.7942
16.5 | 1.3422 | 0.09611 | 0.0112 | 13.9652
17 | 1.3167 | 0.10659 | 0.0092 | 12.3529
17.5 | 1.287 | 0.11819 | 0.0055 | 10.8892
18 | 1.2631 | 0.12974 | 0.0006 | 9.7356
18.5 | 1.236 | 0.14218 | -0.0059 | 8.6932
19 | 1.2144 | 0.1544 | -0.0129 | 7.8653
19.5 | 1.1941 | 0.16683 | -0.0207 | 7.1576
20 | 1.1729 | 0.17973 | -0.0292 | 6.5259

## 113. Re 12M Mach 0.00 (1)
BIGFOIL.COM POLAR EXPORT
NACA66-619 a=0.6
NACA66-619 a=0.6 |  |  |  | Cl Max: | 1.756 | at alpha= | 14 | deg
JavaFoil+Calcfoil stall+Eppler ext transition |  |  |  | L/D Max: | 127.651 | at alpha= | 4 | deg
Re: | 12000000 |  |  | Cd Min: | 0.00429 | at alpha= | -0.5 | deg
Mach: | 0 |  |  | Cl=0 at alpha= | -4.3226 | deg
|  |  |  | @ Cl=0.1, Cd= | 0.0058157
|  |  |  | @ Cl=0.4, Cd= | 0.0049422
|  |  |  | @ Cl=0.6, Cd= | 0.00542
alpha (deg) | Cl | Cd | Cm | Cl/Cd
-18 | -0.719 | 0.13102 | -0.029 | -5.487
-17.5 | -0.729 | 0.12317 | -0.031 | -5.92
-17 | -0.735 | 0.11966 | -0.031 | -6.143
-16.5 | -0.742 | 0.11095 | -0.033 | -6.691
-16 | -0.746 | 0.10445 | -0.034 | -7.14
-15.5 | -0.745 | 0.0996 | -0.035 | -7.484
-15 | -0.744 | 0.09343 | -0.036 | -7.96
-14.5 | -0.739 | 0.08752 | -0.038 | -8.442
-14 | -0.733 | 0.08006 | -0.04 | -9.153
-13.5 | -0.773 | 0.04109 | -0.054 | -18.809
-13 | -0.815 | 0.0171 | -0.062 | -47.676
-12.5 | -0.804 | 0.01385 | -0.064 | -58.035
-12 | -0.781 | 0.01251 | -0.066 | -62.448
-11.5 | -0.754 | 0.01137 | -0.068 | -66.331
-11 | -0.722 | 0.01046 | -0.07 | -68.998
-10.5 | -0.684 | 0.00987 | -0.071 | -69.345
-10 | -0.642 | 0.00936 | -0.073 | -68.643
-9.5 | -0.595 | 0.00887 | -0.074 | -67.026
-9 | -0.545 | 0.00847 | -0.076 | -64.331
-8.5 | -0.495 | 0.00768 | -0.077 | -64.422
-8 | -0.44 | 0.00747 | -0.079 | -58.894
-7.5 | -0.383 | 0.00721 | -0.08 | -53.138
-7 | -0.325 | 0.00695 | -0.082 | -46.777
-6.5 | -0.266 | 0.00672 | -0.083 | -39.623
-6 | -0.206 | 0.00659 | -0.084 | -31.3
-5.5 | -0.145 | 0.00639 | -0.086 | -22.725
-5 | -0.084 | 0.00621 | -0.087 | -13.5
-4.5 | -0.022 | 0.00607 | -0.088 | -3.605
-4 | 0.04 | 0.00593 | -0.09 | 6.814
-3.5 | 0.103 | 0.00581 | -0.091 | 17.732
-3 | 0.166 | 0.00572 | -0.093 | 28.998
-2.5 | 0.229 | 0.00559 | -0.094 | 40.922
-2 | 0.293 | 0.00551 | -0.095 | 53.131
-1.5 | 0.356 | 0.00548 | -0.097 | 64.873
-1 | 0.419 | 0.00471 | -0.098 | 88.845
-0.5 | 0.482 | 0.00429 | -0.099 | 112.304
0 | 0.539 | 0.00515 | -0.1 | 104.755
0.5 | 0.6 | 0.00542 | -0.101 | 110.577
1 | 0.661 | 0.00533 | -0.102 | 123.949
1.5 | 0.721 | 0.00575 | -0.103 | 125.417
2 | 0.782 | 0.00617 | -0.104 | 126.763
2.5 | 0.842 | 0.0066 | -0.106 | 127.544
3 | 0.902 | 0.00712 | -0.107 | 126.739
3.5 | 0.962 | 0.00756 | -0.108 | 127.249
4 | 1.023 | 0.00801 | -0.109 | 127.651
4.5 | 1.074 | 0.00864 | -0.11 | 124.277
5 | 1.131 | 0.00924 | -0.112 | 122.481
5.5 | 1.187 | 0.0098 | -0.113 | 121.189
6 | 1.241 | 0.01218 | -0.114 | 101.883
6.5 | 1.295 | 0.0127 | -0.115 | 101.976
7 | 1.347 | 0.01328 | -0.116 | 101.438
7.5 | 1.396 | 0.01378 | -0.117 | 101.331
8 | 1.444 | 0.01432 | -0.119 | 100.83
8.5 | 1.489 | 0.01494 | -0.12 | 99.671
9 | 1.532 | 0.01555 | -0.121 | 98.498
9.5 | 1.571 | 0.01614 | -0.122 | 97.353
10 | 1.608 | 0.01689 | -0.123 | 95.204
10.5 | 1.642 | 0.01758 | -0.124 | 93.366
11 | 1.672 | 0.01831 | -0.126 | 91.273
11.5 | 1.698 | 0.01914 | -0.127 | 88.736
12 | 1.721 | 0.02006 | -0.128 | 85.784
12.5 | 1.739 | 0.02094 | -0.129 | 83.041
13 | 1.749 | 0.02194 | -0.13 | 79.719
13.5 | 1.755 | 0.02291 | -0.131 | 76.594
14 | 1.756 | 0.0239 | -0.132 | 73.465
14.5 | 1.752 | 0.02499 | -0.133 | 70.121
15 | 1.744 | 0.02603 | -0.134 | 66.999
15.5 | 1.732 | 0.02736 | -0.135 | 63.292
16 | 1.716 | 0.02853 | -0.136 | 60.122
16.5 | 1.695 | 0.03002 | -0.137 | 56.48
17 | 1.672 | 0.03142 | -0.138 | 53.213
17.5 | 1.645 | 0.03283 | -0.138 | 50.099
18 | 1.615 | 0.0347 | -0.139 | 46.532
18.5 | 1.578 | 0.03683 | -0.14 | 42.836
19 | 1.538 | 0.03871 | -0.141 | 39.744

## 114. Re 12M Mach 0.00 (2)
BIGFOIL.COM POLAR EXPORT
NACA66-619 a=0.6
NACA66-619 a=0.6 |  |  |  | Cl Max: | 1.7112 | at alpha= | 20 | deg
XFOIL ncrit=9 |  |  |  | L/D Max: | 263.892 | at alpha= | 3 | deg
Re: | 12000000 |  |  | Cd Min: | 0.06206 | at alpha= | 20 | deg
Mach: | 0 |  |  | Cl=0 at alpha= | -4.6226 | deg
|  |  |  | @ Cl=0.1, Cd= | 0.005602
|  |  |  | @ Cl=0.4, Cd= | 0.0048821
|  |  |  | @ Cl=0.6, Cd= | 0.0034956
alpha (deg) | Cl | Cd | Cm | Cl/Cd
-20 | -1.2194 | 0.02946 | -0.1329 | -41.3917
-19.5 | -1.205 | 0.02706 | -0.1318 | -44.5307
-19 | -1.1908 | 0.0248 | -0.1301 | -48.0161
-18.5 | -1.1753 | 0.02275 | -0.1281 | -51.6615
-18 | -1.1618 | 0.02069 | -0.1255 | -56.1527
-17.5 | -1.1405 | 0.01916 | -0.1231 | -59.5251
-17 | -1.1134 | 0.01799 | -0.1211 | -61.8899
-16.5 | -1.0897 | 0.01667 | -0.1184 | -65.3689
-16 | -1.0616 | 0.0156 | -0.1159 | -68.0513
-15.5 | -1.0296 | 0.01472 | -0.1138 | -69.9457
-15 | -0.9983 | 0.01383 | -0.1113 | -72.1837
-14.5 | -0.9659 | 0.01301 | -0.1088 | -74.2429
-14 | -0.9304 | 0.01235 | -0.1065 | -75.336
-13.5 | -0.894 | 0.01175 | -0.1042 | -76.0851
-13 | -0.8578 | 0.01119 | -0.1017 | -76.6577
-12.5 | -0.8242 | 0.01066 | -0.0984 | -77.3171
-12 | -0.7855 | 0.01017 | -0.0961 | -77.237
-11.5 | -0.7525 | 0.00907 | -0.093 | -82.9658
-11 | -0.7035 | 0.00869 | -0.0925 | -80.9551
-10.5 | -0.6529 | 0.00835 | -0.0923 | -78.1916
-10 | -0.6003 | 0.00807 | -0.0924 | -74.3866
-9.5 | -0.5467 | 0.00782 | -0.0927 | -69.9105
-9 | -0.493 | 0.00754 | -0.093 | -65.3846
-8.5 | -0.4388 | 0.00728 | -0.0934 | -60.2747
-8 | -0.3839 | 0.00703 | -0.0939 | -54.6088
-7.5 | -0.328 | 0.00682 | -0.0946 | -48.0938
-6.5 | -0.2149 | 0.00645 | -0.0962 | -33.3178
-6 | -0.1584 | 0.00625 | -0.097 | -25.344
-5.5 | -0.1014 | 0.00608 | -0.0979 | -16.6776
-5 | -0.0437 | 0.00593 | -0.099 | -7.3693
-4.5 | 0.0142 | 0.00581 | -0.1001 | 2.4441
-4 | 0.0719 | 0.00566 | -0.1011 | 12.7032
-3.5 | 0.13 | 0.00554 | -0.1023 | 23.4657
-3 | 0.1885 | 0.00544 | -0.1035 | 34.6507
-2.5 | 0.2471 | 0.00531 | -0.1048 | 46.5348
-2 | 0.3063 | 0.00518 | -0.1061 | 59.1313
-1.5 | 0.3652 | 0.00504 | -0.1074 | 72.4603
-1 | 0.4225 | 0.00478 | -0.1085 | 88.3891
-0.5 | 0.4784 | 0.00444 | -0.1094 | 107.7477
0 | 0.5343 | 0.00412 | -0.1103 | 129.6845
0.5 | 0.5881 | 0.00358 | -0.111 | 164.2737
1 | 0.6445 | 0.00318 | -0.112 | 202.673
1.5 | 0.705 | 0.00316 | -0.1137 | 223.1013
2 | 0.7645 | 0.00318 | -0.1152 | 240.4088
2.5 | 0.8239 | 0.00325 | -0.1167 | 253.5077
3 | 0.8814 | 0.00334 | -0.1179 | 263.8922
3.5 | 0.9109 | 0.00434 | -0.1135 | 209.8848
4 | 0.8998 | 0.00548 | -0.1006 | 164.1971
4.5 | 0.8861 | 0.00671 | -0.0878 | 132.0566
5 | 0.8829 | 0.0082 | -0.0781 | 107.6707
5.5 | 0.8933 | 0.00959 | -0.0712 | 93.1491
6 | 0.8983 | 0.01126 | -0.0637 | 79.778
7 | 0.9205 | 0.01465 | -0.0518 | 62.8328
8.5 | 0.9811 | 0.01942 | -0.0396 | 50.5201
9 | 1.0132 | 0.02061 | -0.0375 | 49.1606
9.5 | 1.0497 | 0.02162 | -0.0361 | 48.5523
10 | 1.084 | 0.02275 | -0.0345 | 47.6484
10.5 | 1.1188 | 0.02388 | -0.033 | 46.8509
11 | 1.1554 | 0.02493 | -0.0318 | 46.3458
11.5 | 1.1867 | 0.0263 | -0.0301 | 45.1217
12 | 1.2211 | 0.02741 | -0.0287 | 44.5494
12.5 | 1.2536 | 0.02851 | -0.0269 | 43.9705
13 | 1.3223 | 0.03055 | -0.0342 | 43.2831
13.5 | 1.4035 | 0.03262 | -0.0441 | 43.0258
15 | 1.4958 | 0.03791 | -0.0407 | 39.4566
15.5 | 1.5258 | 0.03956 | -0.0395 | 38.5693
16 | 1.5498 | 0.04174 | -0.0379 | 37.1299
16.5 | 1.5775 | 0.0436 | -0.0366 | 36.1812
17 | 1.5997 | 0.04596 | -0.035 | 34.8064
17.5 | 1.6211 | 0.0483 | -0.0334 | 33.5631
18 | 1.6405 | 0.05089 | -0.0318 | 32.2362
18.5 | 1.6613 | 0.05338 | -0.0304 | 31.1221
19 | 1.6794 | 0.05621 | -0.029 | 29.8772
19.5 | 1.6983 | 0.05883 | -0.0277 | 28.8679
20 | 1.7112 | 0.06206 | -0.0262 | 27.5733

## 115. Re 12M Mach 0.10 (1)
BIGFOIL.COM POLAR EXPORT
NACA66-619 a=0.6
NACA66-619 a=0.6 |  |  |  | Cl Max: | 1.747 | at alpha= | 13.5 | deg
JavaFoil+Calcfoil stall+Eppler ext transition |  |  |  | L/D Max: | 127.537 | at alpha= | 4 | deg
Re: | 12000000 |  |  | Cd Min: | 0.00408 | at alpha= | -0.5 | deg
Mach: | 0.1 |  |  | Cl=0 at alpha= | -4.3254 | deg
|  |  |  | @ Cl=0.1, Cd= | 0.0057868
|  |  |  | @ Cl=0.4, Cd= | 0.0049767
|  |  |  | @ Cl=0.6, Cd= | 0.0054257
alpha (deg) | Cl | Cd | Cm | Cl/Cd
-18 | -0.684 | 0.13288 | -0.029 | -5.149
-17.5 | -0.697 | 0.12511 | -0.03 | -5.574
-17 | -0.708 | 0.11967 | -0.031 | -5.917
-16.5 | -0.717 | 0.11297 | -0.032 | -6.347
-16 | -0.723 | 0.10657 | -0.033 | -6.787
-15.5 | -0.726 | 0.10204 | -0.034 | -7.115
-15 | -0.727 | 0.09566 | -0.035 | -7.599
-14.5 | -0.725 | 0.08943 | -0.037 | -8.106
-14 | -0.719 | 0.08348 | -0.039 | -8.617
-13.5 | -0.728 | 0.06396 | -0.047 | -11.381
-13 | -0.794 | 0.02142 | -0.061 | -37.051
-12.5 | -0.794 | 0.01499 | -0.064 | -52.973
-12 | -0.775 | 0.01314 | -0.066 | -58.979
-11.5 | -0.75 | 0.01173 | -0.068 | -63.978
-11 | -0.72 | 0.01077 | -0.07 | -66.791
-10.5 | -0.684 | 0.01001 | -0.071 | -68.335
-10 | -0.643 | 0.00941 | -0.073 | -68.315
-9.5 | -0.596 | 0.00899 | -0.074 | -66.228
-9 | -0.546 | 0.00855 | -0.076 | -63.819
-8.5 | -0.496 | 0.00778 | -0.078 | -63.805
-8 | -0.441 | 0.00748 | -0.079 | -58.983
-7.5 | -0.385 | 0.00722 | -0.081 | -53.224
-7 | -0.326 | 0.00694 | -0.082 | -47.072
-6.5 | -0.267 | 0.0068 | -0.083 | -39.286
-6 | -0.207 | 0.00657 | -0.085 | -31.523
-5.5 | -0.146 | 0.00638 | -0.086 | -22.87
-5 | -0.084 | 0.00624 | -0.087 | -13.497
-4.5 | -0.022 | 0.00613 | -0.089 | -3.589
-4 | 0.041 | 0.00592 | -0.09 | 6.862
-3.5 | 0.103 | 0.00578 | -0.092 | 17.895
-3 | 0.167 | 0.00572 | -0.093 | 29.117
-2.5 | 0.23 | 0.00564 | -0.094 | 40.725
-2 | 0.294 | 0.00552 | -0.096 | 53.327
-1.5 | 0.358 | 0.00549 | -0.097 | 65.122
-1 | 0.421 | 0.00472 | -0.099 | 89.119
-0.5 | 0.484 | 0.00408 | -0.1 | 118.688
0 | 0.542 | 0.00515 | -0.1 | 105.207
0.5 | 0.603 | 0.00544 | -0.101 | 110.704
1 | 0.664 | 0.00537 | -0.103 | 123.606
1.5 | 0.725 | 0.00579 | -0.104 | 125.072
2 | 0.785 | 0.00619 | -0.105 | 126.877
2.5 | 0.846 | 0.00665 | -0.106 | 127.262
3 | 0.907 | 0.00718 | -0.107 | 126.287
3.5 | 0.967 | 0.00763 | -0.109 | 126.775
4 | 1.027 | 0.00806 | -0.11 | 127.537
4.5 | 1.079 | 0.00869 | -0.111 | 124.135
5 | 1.137 | 0.0093 | -0.112 | 122.234
5.5 | 1.193 | 0.00989 | -0.113 | 120.602
6 | 1.247 | 0.0123 | -0.114 | 101.359
6.5 | 1.301 | 0.01286 | -0.116 | 101.162
7 | 1.352 | 0.01341 | -0.117 | 100.828
7.5 | 1.402 | 0.01393 | -0.118 | 100.676
8 | 1.449 | 0.01448 | -0.119 | 100.118
8.5 | 1.494 | 0.01511 | -0.12 | 98.902
9 | 1.537 | 0.01573 | -0.122 | 97.67
9.5 | 1.576 | 0.01634 | -0.123 | 96.466
10 | 1.612 | 0.01701 | -0.124 | 94.761
10.5 | 1.645 | 0.0178 | -0.125 | 92.403
11 | 1.673 | 0.01855 | -0.126 | 90.198
11.5 | 1.699 | 0.0194 | -0.127 | 87.583
12 | 1.72 | 0.02034 | -0.128 | 84.547
12.5 | 1.736 | 0.02124 | -0.129 | 81.712
13 | 1.744 | 0.02228 | -0.13 | 78.252
13.5 | 1.747 | 0.02336 | -0.131 | 74.749
14 | 1.744 | 0.02435 | -0.132 | 71.637
14.5 | 1.737 | 0.02539 | -0.133 | 68.417
15 | 1.726 | 0.02656 | -0.134 | 64.966
15.5 | 1.709 | 0.02782 | -0.135 | 61.427
16 | 1.688 | 0.02934 | -0.136 | 57.543
16.5 | 1.663 | 0.03069 | -0.137 | 54.19
17 | 1.635 | 0.03207 | -0.138 | 50.962
17.5 | 1.602 | 0.03404 | -0.139 | 47.067
18 | 1.567 | 0.03582 | -0.14 | 43.753
18.5 | 1.525 | 0.03756 | -0.141 | 40.596

## 116. Re 12M Mach 0.10 (2)
BIGFOIL.COM POLAR EXPORT
NACA66-619 a=0.6
NACA66-619 a=0.6 |  |  |  | Cl Max: | 1.7102 | at alpha= | 20 | deg
XFOIL ncrit=9 |  |  |  | L/D Max: | 265.719 | at alpha= | 3 | deg
Re: | 12000000 |  |  | Cd Min: | 0.0638 | at alpha= | 20 | deg
Mach: | 0.1 |  |  | Cl=0 at alpha= | -4.6272 | deg
|  |  |  | @ Cl=0.1, Cd= | 0.0056197
|  |  |  | @ Cl=0.4, Cd= | 0.0049054
|  |  |  | @ Cl=0.6, Cd= | 0.0035245
alpha (deg) | Cl | Cd | Cm | Cl/Cd
-20 | -1.1963 | 0.03239 | -0.1375 | -36.9342
-19.5 | -1.187 | 0.02936 | -0.1365 | -40.4292
-19 | -1.1759 | 0.0267 | -0.135 | -44.0412
-18.5 | -1.164 | 0.02427 | -0.1329 | -47.9604
-18 | -1.1538 | 0.02191 | -0.1302 | -52.6609
-17.5 | -1.1345 | 0.02017 | -0.1277 | -56.2469
-17 | -1.1089 | 0.01884 | -0.1255 | -58.8588
-16.5 | -1.0864 | 0.01739 | -0.1226 | -62.4727
-16 | -1.0595 | 0.0162 | -0.12 | -65.4012
-15.5 | -1.0285 | 0.01523 | -0.1176 | -67.5312
-15 | -0.9977 | 0.01426 | -0.115 | -69.9649
-14.5 | -0.9662 | 0.01334 | -0.1122 | -72.4288
-14 | -0.9307 | 0.01263 | -0.1098 | -73.6896
-13.5 | -0.8945 | 0.01197 | -0.1073 | -74.7285
-13 | -0.8575 | 0.01139 | -0.1048 | -75.2853
-12.5 | -0.8218 | 0.01082 | -0.1019 | -75.9519
-12 | -0.787 | 0.01035 | -0.0985 | -76.0386
-11.5 | -0.7471 | 0.0096 | -0.0964 | -77.8229
-11 | -0.7063 | 0.00881 | -0.0943 | -80.1703
-10.5 | -0.6564 | 0.00841 | -0.0938 | -78.0499
-10 | -0.6035 | 0.00812 | -0.0938 | -74.3227
-9.5 | -0.5496 | 0.00786 | -0.094 | -69.9237
-9 | -0.4954 | 0.00759 | -0.0942 | -65.2701
-8.5 | -0.4409 | 0.00732 | -0.0945 | -60.2322
-8 | -0.3857 | 0.00706 | -0.0949 | -54.6317
-7.5 | -0.3295 | 0.00685 | -0.0955 | -48.1022
-6.5 | -0.2156 | 0.00648 | -0.0971 | -33.2716
-6 | -0.1588 | 0.00627 | -0.0979 | -25.327
-5.5 | -0.1014 | 0.00609 | -0.0987 | -16.6502
-5 | -0.0434 | 0.00595 | -0.0998 | -7.2941
-4.5 | 0.0148 | 0.00582 | -0.1008 | 2.543
-4 | 0.0729 | 0.00568 | -0.1019 | 12.8345
-3.5 | 0.1313 | 0.00555 | -0.103 | 23.6577
-3 | 0.1901 | 0.00545 | -0.1042 | 34.8807
-2.5 | 0.2492 | 0.00532 | -0.1055 | 46.8421
-2 | 0.3087 | 0.00519 | -0.1068 | 59.4798
-1.5 | 0.3679 | 0.00505 | -0.1082 | 72.8515
-1 | 0.4256 | 0.00479 | -0.1093 | 88.8518
-0.5 | 0.4818 | 0.00445 | -0.1101 | 108.2697
0 | 0.538 | 0.00412 | -0.111 | 130.5825
0.5 | 0.5919 | 0.00358 | -0.1117 | 165.3352
1 | 0.6488 | 0.00319 | -0.1128 | 203.3856
1.5 | 0.7097 | 0.00317 | -0.1145 | 223.8801
2 | 0.7696 | 0.00319 | -0.116 | 241.2539
2.5 | 0.8293 | 0.00326 | -0.1175 | 254.3865
3 | 0.8875 | 0.00334 | -0.1187 | 265.7186
3.5 | 0.9179 | 0.00431 | -0.1144 | 212.9698
4 | 0.9056 | 0.00545 | -0.1012 | 166.1651
4.5 | 0.8894 | 0.00674 | -0.0879 | 131.9585
5 | 0.8842 | 0.00831 | -0.0778 | 106.4019
5.5 | 0.8955 | 0.0097 | -0.071 | 92.3196
6 | 0.8991 | 0.01144 | -0.0633 | 78.5927
6.5 | 0.9032 | 0.01337 | -0.0561 | 67.5542
7 | 0.918 | 0.01503 | -0.0508 | 61.0778
7.5 | 0.9365 | 0.01663 | -0.0463 | 56.3139
8 | 0.9579 | 0.01821 | -0.0424 | 52.603
8.5 | 0.9788 | 0.01989 | -0.0386 | 49.2107
9 | 1.0136 | 0.02097 | -0.0368 | 48.3357
10 | 1.084 | 0.0232 | -0.0337 | 46.7241
10.5 | 1.1198 | 0.0243 | -0.0322 | 46.0823
11 | 1.1536 | 0.02557 | -0.0307 | 45.1154
11.5 | 1.1877 | 0.02679 | -0.0292 | 44.3337
12 | 1.2228 | 0.0279 | -0.0278 | 43.828
12.5 | 1.2518 | 0.02929 | -0.0256 | 42.7381
13 | 1.3228 | 0.03119 | -0.033 | 42.411
13.5 | 1.4051 | 0.03326 | -0.0429 | 42.2459
15 | 1.4984 | 0.03867 | -0.0395 | 38.7484
15.5 | 1.5247 | 0.0407 | -0.0379 | 37.4619
16 | 1.5516 | 0.04268 | -0.0364 | 36.3543
16.5 | 1.5792 | 0.04462 | -0.035 | 35.3922
17 | 1.5999 | 0.04715 | -0.0332 | 33.9321
17.5 | 1.622 | 0.04948 | -0.0316 | 32.7809
18 | 1.6399 | 0.0523 | -0.0298 | 31.3556
18.5 | 1.6616 | 0.05482 | -0.0285 | 30.3101
19 | 1.6795 | 0.05769 | -0.027 | 29.1125
19.5 | 1.6939 | 0.06085 | -0.0254 | 27.8373
20 | 1.7102 | 0.0638 | -0.0239 | 26.8056

## 117. Re 12M Mach 0.25 (1)
BIGFOIL.COM POLAR EXPORT
NACA66-619 a=0.6
NACA66-619 a=0.6 |  |  |  | Cl Max: | 1.701 | at alpha= | 12.5 | deg
JavaFoil+Calcfoil stall+Eppler ext transition |  |  |  | L/D Max: | 126.342 | at alpha= | 2 | deg
Re: | 12000000 |  |  | Cd Min: | 0.00455 | at alpha= | -0.5 | deg
Mach: | 0.25 |  |  | Cl=0 at alpha= | -4.3231 | deg
|  |  |  | @ Cl=0.1, Cd= | 0.0059475
|  |  |  | @ Cl=0.4, Cd= | 0.0049995
|  |  |  | @ Cl=0.6, Cd= | 0.0054484
alpha (deg) | Cl | Cd | Cm | Cl/Cd
-16.5 | -0.498 | 0.12655 | -0.03 | -3.932
-16 | -0.534 | 0.11696 | -0.031 | -4.563
-15.5 | -0.565 | 0.11082 | -0.032 | -5.097
-15 | -0.591 | 0.10478 | -0.033 | -5.641
-14.5 | -0.611 | 0.09883 | -0.033 | -6.185
-14 | -0.626 | 0.09269 | -0.035 | -6.756
-13.5 | -0.635 | 0.08764 | -0.036 | -7.247
-13 | -0.639 | 0.08054 | -0.038 | -7.936
-12.5 | -0.639 | 0.07248 | -0.042 | -8.813
-12 | -0.635 | 0.06352 | -0.046 | -9.998
-11.5 | -0.706 | 0.01773 | -0.067 | -39.817
-11 | -0.698 | 0.01318 | -0.07 | -52.923
-10.5 | -0.676 | 0.01108 | -0.073 | -60.945
-10 | -0.641 | 0.0103 | -0.074 | -62.205
-9.5 | -0.598 | 0.00957 | -0.076 | -62.466
-9 | -0.551 | 0.00899 | -0.078 | -61.274
-8.5 | -0.5 | 0.00853 | -0.079 | -58.638
-8 | -0.447 | 0.00704 | -0.081 | -63.592
-7.5 | -0.392 | 0.00745 | -0.083 | -52.619
-7 | -0.334 | 0.00716 | -0.084 | -46.574
-6.5 | -0.273 | 0.007 | -0.086 | -39.04
-6 | -0.212 | 0.00676 | -0.087 | -31.389
-5.5 | -0.15 | 0.00653 | -0.088 | -22.925
-5 | -0.086 | 0.00636 | -0.09 | -13.572
-4.5 | -0.023 | 0.00624 | -0.091 | -3.615
-4 | 0.042 | 0.00602 | -0.093 | 6.923
-3.5 | 0.106 | 0.00594 | -0.094 | 17.894
-3 | 0.171 | 0.00575 | -0.096 | 29.78
-2.5 | 0.236 | 0.00571 | -0.097 | 41.335
-2 | 0.302 | 0.00565 | -0.098 | 53.476
-1.5 | 0.367 | 0.00536 | -0.1 | 68.608
-1 | 0.432 | 0.00465 | -0.101 | 93.086
-0.5 | 0.497 | 0.00455 | -0.102 | 109.206
0 | 0.556 | 0.0052 | -0.103 | 106.811
0.5 | 0.618 | 0.00555 | -0.104 | 111.364
1 | 0.681 | 0.00551 | -0.105 | 123.503
1.5 | 0.744 | 0.00594 | -0.106 | 125.139
2 | 0.806 | 0.00638 | -0.108 | 126.342
2.5 | 0.868 | 0.00687 | -0.109 | 126.262
3 | 0.93 | 0.00745 | -0.11 | 124.791
3.5 | 0.992 | 0.00793 | -0.111 | 125.093
4 | 1.054 | 0.00842 | -0.113 | 125.145
4.5 | 1.106 | 0.00909 | -0.114 | 121.757
5 | 1.165 | 0.00975 | -0.115 | 119.564
5.5 | 1.222 | 0.01038 | -0.116 | 117.752
6 | 1.277 | 0.01292 | -0.117 | 98.834
6.5 | 1.332 | 0.01355 | -0.119 | 98.284
7 | 1.384 | 0.01415 | -0.12 | 97.756
7.5 | 1.433 | 0.01471 | -0.121 | 97.399
8 | 1.479 | 0.01535 | -0.122 | 96.374
8.5 | 1.523 | 0.01599 | -0.124 | 95.217
9 | 1.562 | 0.01671 | -0.125 | 93.453
9.5 | 1.598 | 0.01751 | -0.126 | 91.248
10 | 1.628 | 0.01822 | -0.127 | 89.355
10.5 | 1.655 | 0.01912 | -0.128 | 86.55
11 | 1.676 | 0.02 | -0.129 | 83.767
11.5 | 1.691 | 0.02106 | -0.13 | 80.267
12 | 1.7 | 0.02203 | -0.132 | 77.182
12.5 | 1.701 | 0.02325 | -0.133 | 73.141
13 | 1.69 | 0.02437 | -0.134 | 69.344
13.5 | 1.67 | 0.0257 | -0.135 | 65.003
14 | 1.643 | 0.02707 | -0.136 | 60.686
14.5 | 1.607 | 0.02834 | -0.137 | 56.699
15 | 1.562 | 0.02994 | -0.138 | 52.176
15.5 | 1.51 | 0.03159 | -0.139 | 47.799
16 | 1.45 | 0.03343 | -0.14 | 43.385
16.5 | 1.383 | 0.03578 | -0.14 | 38.666
17 | 1.31 | 0.03795 | -0.141 | 34.51
17.5 | 1.23 | 0.04125 | -0.142 | 29.812

## 118. Re 12M Mach 0.25 (2)
BIGFOIL.COM POLAR EXPORT
NACA66-619 a=0.6
NACA66-619 a=0.6 |  |  |  | Cl Max: | 1.6744 | at alpha= | 19.5 | deg
XFOIL ncrit=9 |  |  |  | L/D Max: | 275.749 | at alpha= | 3 | deg
Re: | 12000000 |  |  | Cd Min: | 0.07666 | at alpha= | -20 | deg
Mach: | 0.25 |  |  | Cl=0 at alpha= | -4.6528 | deg
|  |  |  | @ Cl=0.1, Cd= | 0.0057101
|  |  |  | @ Cl=0.4, Cd= | 0.0050404
|  |  |  | @ Cl=0.6, Cd= | 0.0037467
alpha (deg) | Cl | Cd | Cm | Cl/Cd
-20 | -0.8776 | 0.07666 | -0.1322 | -11.448
-19.5 | -0.9431 | 0.06036 | -0.1438 | -15.6246
-19 | -0.9849 | 0.04893 | -0.1509 | -20.1288
-18.5 | -1.0138 | 0.04063 | -0.1541 | -24.952
-18 | -1.0436 | 0.03373 | -0.1543 | -30.9398
-17.5 | -1.0552 | 0.02904 | -0.1525 | -36.3361
-17 | -1.0478 | 0.02599 | -0.15 | -40.3155
-16.5 | -1.046 | 0.02287 | -0.1465 | -45.7368
-16 | -1.0318 | 0.02058 | -0.1429 | -50.1361
-15.5 | -1.0102 | 0.01876 | -0.1394 | -53.8486
-15 | -0.9866 | 0.01713 | -0.1357 | -57.5949
-14.5 | -0.9604 | 0.01569 | -0.1319 | -61.211
-14 | -0.9281 | 0.01456 | -0.1284 | -63.7431
-13.5 | -0.8951 | 0.0135 | -0.1248 | -66.3037
-13 | -0.8586 | 0.01264 | -0.1215 | -67.9272
-12.5 | -0.8203 | 0.01187 | -0.1183 | -69.107
-12 | -0.7808 | 0.0112 | -0.1151 | -69.7143
-11.5 | -0.7416 | 0.01058 | -0.1117 | -70.0945
-11 | -0.7062 | 0.01 | -0.1074 | -70.62
-10.5 | -0.6719 | 0.00886 | -0.1034 | -75.8352
-10 | -0.6198 | 0.00844 | -0.1022 | -73.436
-9.5 | -0.5649 | 0.00812 | -0.1016 | -69.569
-9 | -0.5085 | 0.00784 | -0.1013 | -64.8597
-8.5 | -0.4518 | 0.00755 | -0.1011 | -59.8411
-8 | -0.3952 | 0.00726 | -0.101 | -54.4353
-7.5 | -0.3373 | 0.00701 | -0.1011 | -48.117
-7 | -0.2788 | 0.00679 | -0.1015 | -41.0604
-6.5 | -0.2197 | 0.0066 | -0.102 | -33.2879
-6 | -0.1606 | 0.0064 | -0.1026 | -25.0938
-5.5 | -0.1015 | 0.0062 | -0.1033 | -16.371
-5 | -0.0418 | 0.00604 | -0.1041 | -6.9205
-4.5 | 0.0184 | 0.0059 | -0.105 | 3.1186
-4 | 0.0785 | 0.00576 | -0.106 | 13.6285
-3.5 | 0.1388 | 0.00562 | -0.1071 | 24.6975
-3 | 0.1998 | 0.00549 | -0.1083 | 36.3934
-2.5 | 0.2608 | 0.00537 | -0.1096 | 48.5661
-2 | 0.322 | 0.00524 | -0.1109 | 61.4504
-1.5 | 0.3834 | 0.00511 | -0.1123 | 75.0294
-1 | 0.443 | 0.00486 | -0.1134 | 91.1523
-0.5 | 0.5009 | 0.00451 | -0.1142 | 111.0643
0 | 0.5585 | 0.00417 | -0.1151 | 133.9329
0.5 | 0.6134 | 0.00361 | -0.1156 | 169.9169
1 | 0.6723 | 0.00323 | -0.1167 | 208.1424
1.5 | 0.7355 | 0.00321 | -0.1185 | 229.1277
2 | 0.7979 | 0.00322 | -0.1202 | 247.795
2.5 | 0.8593 | 0.0033 | -0.1216 | 260.3939
3 | 0.921 | 0.00334 | -0.1231 | 275.7485
3.5 | 0.9544 | 0.00418 | -0.1189 | 228.3254
4 | 0.9365 | 0.00531 | -0.1042 | 176.3653
4.5 | 0.9126 | 0.00686 | -0.0894 | 133.0321
5 | 0.8907 | 0.00902 | -0.0762 | 98.7472
5.5 | 0.9008 | 0.01058 | -0.0691 | 85.1418
6 | 0.8949 | 0.01281 | -0.0599 | 69.8595
6.5 | 0.9063 | 0.01463 | -0.0537 | 61.9481
7 | 0.9217 | 0.01642 | -0.0484 | 56.1328
7.5 | 0.9309 | 0.01856 | -0.0424 | 50.1562
8 | 0.9546 | 0.02016 | -0.0387 | 47.3512
8.5 | 0.9746 | 0.02206 | -0.0346 | 44.1795
9 | 1.0115 | 0.02319 | -0.0328 | 43.6179
9.5 | 1.0459 | 0.02453 | -0.0308 | 42.6376
10 | 1.0837 | 0.0257 | -0.0293 | 42.1673
10.5 | 1.1209 | 0.02692 | -0.0278 | 41.6382
11 | 1.1545 | 0.02839 | -0.0259 | 40.6657
11.5 | 1.1914 | 0.02967 | -0.0244 | 40.155
12 | 1.2273 | 0.031 | -0.0228 | 39.5903
12.5 | 1.2566 | 0.03263 | -0.0204 | 38.5106
13 | 1.3232 | 0.03461 | -0.026 | 38.2317
13.5 | 1.4094 | 0.03719 | -0.0361 | 37.8973
14 | 1.4285 | 0.03926 | -0.0321 | 36.3856
14.5 | 1.4746 | 0.04155 | -0.0338 | 35.4898
15 | 1.5028 | 0.0437 | -0.0318 | 34.389
15.5 | 1.5301 | 0.04599 | -0.0299 | 33.2703
16 | 1.554 | 0.04851 | -0.0278 | 32.0346
16.5 | 1.5773 | 0.05114 | -0.0257 | 30.8428
17 | 1.5966 | 0.05413 | -0.0235 | 29.4957
17.5 | 1.6205 | 0.05684 | -0.0217 | 28.5099
18 | 1.6359 | 0.06019 | -0.0195 | 27.1789
18.5 | 1.651 | 0.06365 | -0.0175 | 25.9387
19 | 1.6659 | 0.06712 | -0.0155 | 24.8197
19.5 | 1.6744 | 0.07104 | -0.0132 | 23.5698
20 | 1.6739 | 0.07499 | -0.0097 | 22.3216

## 119. Re 12M Mach 0.50 (1)
BIGFOIL.COM POLAR EXPORT
NACA66-619 a=0.6
NACA66-619 a=0.6 |  |  |  | Cl Max: | 1.579 | at alpha= | 8.5 | deg
JavaFoil+Calcfoil stall+Eppler ext transition |  |  |  | L/D Max: | 131.245 | at alpha= | 0 | deg
Re: | 12000000 |  |  | Cd Min: | 0.00473 | at alpha= | 0 | deg
Mach: | 0.5 |  |  | Cl=0 at alpha= | -4.3239 | deg
|  |  |  | @ Cl=0.1, Cd= | 0.0064225
|  |  |  | @ Cl=0.4, Cd= | 0.0058051
|  |  |  | @ Cl=0.6, Cd= | 0.0047675
alpha (deg) | Cl | Cd | Cm | Cl/Cd
-20 | -0.901 | 0.15384 | -0.034 | -5.856
-19.5 | -0.871 | 0.15203 | -0.034 | -5.732
-19 | -0.846 | 0.14288 | -0.036 | -5.919
-18.5 | -0.82 | 0.1312 | -0.037 | -6.246
-18 | -0.789 | 0.12701 | -0.037 | -6.213
-17.5 | -0.758 | 0.12401 | -0.036 | -6.109
-17 | -0.729 | 0.11783 | -0.037 | -6.186
-16.5 | -0.701 | 0.11071 | -0.038 | -6.332
-16 | -0.673 | 0.1128 | -0.039 | -5.965
-15.5 | -0.643 | 0.10787 | -0.039 | -5.964
-15 | -0.616 | 0.10007 | -0.04 | -6.153
-14.5 | -0.592 | 0.08839 | -0.044 | -6.693
-14 | -0.563 | 0.08351 | -0.046 | -6.744
-13.5 | -0.589 | 0.0343 | -0.065 | -17.161
-13 | -0.591 | 0.01699 | -0.072 | -34.783
-12.5 | -0.469 | 0.08593 | -0.039 | -5.46
-12 | -0.441 | 0.07937 | -0.04 | -5.553
-11.5 | -0.413 | 0.0727 | -0.042 | -5.678
-11 | -0.386 | 0.06584 | -0.046 | -5.857
-10.5 | -0.364 | 0.05389 | -0.056 | -6.754
-10 | -0.326 | 0.06517 | -0.043 | -5.006
-9.5 | -0.298 | 0.06051 | -0.044 | -4.918
-9 | -0.268 | 0.06765 | -0.041 | -3.961
-8.5 | -0.368 | 0.05504 | -0.044 | -6.695
-8 | -0.36 | 0.04927 | -0.048 | -7.309
-7.5 | -0.399 | 0.00964 | -0.091 | -41.368
-7 | -0.351 | 0.00813 | -0.093 | -43.204
-6.5 | -0.293 | 0.00777 | -0.095 | -37.717
-6 | -0.23 | 0.00744 | -0.097 | -30.941
-5.5 | -0.164 | 0.00717 | -0.098 | -22.846
-5 | -0.095 | 0.00604 | -0.1 | -15.745
-4.5 | -0.025 | 0.00684 | -0.101 | -3.657
-4 | 0.046 | 0.00655 | -0.103 | 7.067
-3.5 | 0.118 | 0.00638 | -0.105 | 18.545
-3 | 0.191 | 0.0062 | -0.106 | 30.78
-2.5 | 0.263 | 0.00602 | -0.107 | 43.796
-2 | 0.338 | 0.00589 | -0.109 | 57.422
-1.5 | 0.411 | 0.00579 | -0.11 | 70.895
-1 | 0.483 | 0.00575 | -0.112 | 84.05
-0.5 | 0.556 | 0.00485 | -0.113 | 114.692
0 | 0.62 | 0.00473 | -0.115 | 131.245
0.5 | 0.687 | 0.00605 | -0.115 | 113.579
1 | 0.756 | 0.00624 | -0.117 | 121.166
1.5 | 0.826 | 0.00677 | -0.118 | 121.922
2 | 0.895 | 0.00739 | -0.119 | 121.134
2.5 | 0.964 | 0.00806 | -0.121 | 119.66
3 | 1.033 | 0.00883 | -0.122 | 116.939
3.5 | 1.102 | 0.00949 | -0.124 | 116.158
4 | 1.17 | 0.01019 | -0.125 | 114.867
4.5 | 1.225 | 0.01115 | -0.126 | 109.843
5 | 1.288 | 0.0121 | -0.128 | 106.468
5.5 | 1.347 | 0.01545 | -0.129 | 87.236
6 | 1.405 | 0.01629 | -0.13 | 86.296
6.5 | 1.46 | 0.01714 | -0.132 | 85.186
7 | 1.507 | 0.01806 | -0.133 | 83.476
7.5 | 1.545 | 0.0191 | -0.134 | 80.9
8 | 1.571 | 0.02015 | -0.136 | 77.997
8.5 | 1.579 | 0.02129 | -0.137 | 74.167
9 | 1.557 | 0.02272 | -0.138 | 68.532
9.5 | 1.472 | 0.02448 | -0.14 | 60.118
10 | 0.963 | 0.02693 | -0.141 | 35.773
10.5 | 0.994 | 0.02926 | -0.142 | 33.957
11 | 1.027 | 0.02949 | -0.143 | 34.821
11.5 | 1.058 | 0.03194 | -0.144 | 33.112
12 | 1.088 | 0.03463 | -0.145 | 31.403
12.5 | 1.121 | 0.0336 | -0.147 | 33.356
13 | 1.151 | 0.03635 | -0.148 | 31.668
13.5 | 1.18 | 0.03992 | -0.149 | 29.563

## 120. Re 12M Mach 0.50 (2)
BIGFOIL.COM POLAR EXPORT
NACA66-619 a=0.6
NACA66-619 a=0.6 |  |  |  | Cl Max: | 1.437 | at alpha= | 14 | deg
XFOIL ncrit=9 |  |  |  | L/D Max: | 293.063 | at alpha= | 3.5 | deg
Re: | 12000000 |  |  | Cd Min: | 0.15264 | at alpha= | 19 | deg
Mach: | 0.5 |  |  | Cl=0 at alpha= | -4.8033 | deg
|  |  |  | @ Cl=0.1, Cd= | 0.0061061
|  |  |  | @ Cl=0.4, Cd= | 0.0054659
|  |  |  | @ Cl=0.6, Cd= | 0.0047913
alpha (deg) | Cl | Cd | Cm | Cl/Cd
-14.5 | -0.1595 | 0.1031 | -0.1458 | -1.547
-14 | -0.1782 | 0.09172 | -0.1529 | -1.9429
-13.5 | -0.2414 | 0.0753 | -0.1636 | -3.2058
-13 | -0.2741 | 0.06291 | -0.1715 | -4.357
-12.5 | -0.301 | 0.05023 | -0.1812 | -5.9924
-12 | -0.325 | 0.04108 | -0.1872 | -7.9114
-11.5 | -0.364 | 0.03346 | -0.1882 | -10.8787
-11 | -0.4014 | 0.02742 | -0.1851 | -14.6389
-9.5 | -0.482 | 0.01373 | -0.1605 | -35.1056
-9 | -0.4786 | 0.01061 | -0.1512 | -45.1084
-8.5 | -0.4442 | 0.00928 | -0.1442 | -47.8664
-8 | -0.4011 | 0.00854 | -0.1379 | -46.9672
-7.5 | -0.35 | 0.00808 | -0.133 | -43.3168
-7 | -0.2883 | 0.00768 | -0.1304 | -37.5391
-6.5 | -0.2249 | 0.00733 | -0.1283 | -30.6821
-6 | -0.1597 | 0.00703 | -0.127 | -22.7169
-5.5 | -0.0933 | 0.00675 | -0.1262 | -13.8222
-5 | -0.0266 | 0.00649 | -0.1257 | -4.0986
-4.5 | 0.041 | 0.00627 | -0.1257 | 6.5391
-4 | 0.1094 | 0.00608 | -0.1261 | 17.9934
-3.5 | 0.1782 | 0.00592 | -0.1267 | 30.1014
-3 | 0.2466 | 0.00575 | -0.1275 | 42.887
-2.5 | 0.3156 | 0.00562 | -0.1285 | 56.1566
-2 | 0.3848 | 0.00549 | -0.1297 | 70.0911
-1.5 | 0.4541 | 0.00538 | -0.131 | 84.4052
-1 | 0.523 | 0.00525 | -0.1323 | 99.619
-0.5 | 0.5871 | 0.00488 | -0.1328 | 120.3074
0 | 0.6496 | 0.00445 | -0.1331 | 145.9775
0.5 | 0.7075 | 0.00379 | -0.1328 | 186.6755
1 | 0.7745 | 0.00348 | -0.1338 | 222.5575
1.5 | 0.8474 | 0.00348 | -0.1358 | 243.5057
2 | 0.9198 | 0.00348 | -0.1377 | 264.3103
2.5 | 0.9911 | 0.00354 | -0.1392 | 279.9718
3 | 1.0595 | 0.00362 | -0.14 | 292.6796
3.5 | 1.1195 | 0.00382 | -0.139 | 293.0628
4 | 1.0756 | 0.00517 | -0.1177 | 208.0464
4.5 | 1.0048 | 0.00825 | -0.0941 | 121.7939
5 | 0.9778 | 0.01099 | -0.0795 | 88.9718
5.5 | 0.9524 | 0.01406 | -0.0661 | 67.7383
6 | 0.9258 | 0.01754 | -0.0535 | 52.7822
6.5 | 0.9215 | 0.02044 | -0.0446 | 45.0832
7 | 0.938 | 0.02269 | -0.0388 | 41.3398
7.5 | 0.9546 | 0.02505 | -0.0332 | 38.1078
8 | 0.9559 | 0.02825 | -0.0263 | 33.8372
8.5 | 0.9685 | 0.03116 | -0.0209 | 31.0815
9 | 1.007 | 0.03297 | -0.0183 | 30.5429
9.5 | 1.0491 | 0.03464 | -0.0161 | 30.2858
10 | 1.0886 | 0.0366 | -0.0138 | 29.7432
10.5 | 1.1299 | 0.0385 | -0.0115 | 29.3481
11 | 1.1695 | 0.04061 | -0.0091 | 28.7983
11.5 | 1.2098 | 0.04273 | -0.0068 | 28.3127
12 | 1.2454 | 0.04526 | -0.0041 | 27.5166
12.5 | 1.2836 | 0.04771 | -0.0016 | 26.9042
13 | 1.3161 | 0.05053 | 0.0014 | 26.0459
13.5 | 1.3668 | 0.05403 | 0.0005 | 25.2971
14 | 1.437 | 0.06006 | -0.0068 | 23.9261
16 | 1.3836 | 0.08491 | 0.0119 | 16.2949
16.5 | 1.3589 | 0.09434 | 0.012 | 14.4043
17 | 1.3328 | 0.10477 | 0.0102 | 12.7212
17.5 | 1.3022 | 0.11636 | 0.0066 | 11.1911
18 | 1.2779 | 0.12791 | 0.0019 | 9.9906
18.5 | 1.251 | 0.14019 | -0.0044 | 8.9236
19 | 1.2271 | 0.15264 | -0.0115 | 8.0392

## 121. Re 14M Mach 0.00 (1)
BIGFOIL.COM POLAR EXPORT
NACA66-619 a=0.6
NACA66-619 a=0.6 |  |  |  | Cl Max: | 1.757 | at alpha= | 14 | deg
JavaFoil+Calcfoil stall+Eppler ext transition |  |  |  | L/D Max: | 125.67 | at alpha= | 3.5 | deg
Re: | 14000000 |  |  | Cd Min: | 0.0053 | at alpha= | -1 | deg
Mach: | 0 |  |  | Cl=0 at alpha= | -4.3226 | deg
|  |  |  | @ Cl=0.1, Cd= | 0.0056957
|  |  |  | @ Cl=0.4, Cd= | 0.0053332
|  |  |  | @ Cl=0.6, Cd= | 0.0059029
alpha (deg) | Cl | Cd | Cm | Cl/Cd
-18 | -0.72 | 0.1292 | -0.03 | -5.571
-17.5 | -0.729 | 0.12259 | -0.031 | -5.949
-17 | -0.736 | 0.11805 | -0.031 | -6.233
-16.5 | -0.743 | 0.10983 | -0.033 | -6.762
-16 | -0.746 | 0.10364 | -0.034 | -7.2
-15.5 | -0.746 | 0.0983 | -0.035 | -7.593
-15 | -0.745 | 0.0922 | -0.037 | -8.077
-14.5 | -0.741 | 0.0856 | -0.038 | -8.653
-14 | -0.735 | 0.07764 | -0.041 | -9.473
-13.5 | -0.817 | 0.02243 | -0.059 | -36.449
-13 | -0.82 | 0.01577 | -0.062 | -51.957
-12.5 | -0.806 | 0.01316 | -0.065 | -61.251
-12 | -0.782 | 0.0122 | -0.066 | -64.044
-11.5 | -0.756 | 0.01092 | -0.068 | -69.175
-11 | -0.723 | 0.01014 | -0.07 | -71.245
-10.5 | -0.685 | 0.00959 | -0.071 | -71.41
-10 | -0.643 | 0.00911 | -0.073 | -70.558
-9.5 | -0.595 | 0.00862 | -0.074 | -69.1
-9 | -0.545 | 0.00823 | -0.076 | -66.235
-8.5 | -0.495 | 0.00743 | -0.077 | -66.592
-8 | -0.44 | 0.00723 | -0.079 | -60.798
-7.5 | -0.383 | 0.00703 | -0.08 | -54.488
-7 | -0.325 | 0.00678 | -0.082 | -47.962
-6.5 | -0.266 | 0.00653 | -0.083 | -40.765
-6 | -0.206 | 0.00641 | -0.084 | -32.172
-5.5 | -0.145 | 0.00617 | -0.086 | -23.551
-5 | -0.084 | 0.00607 | -0.087 | -13.811
-4.5 | -0.022 | 0.00593 | -0.088 | -3.688
-4 | 0.04 | 0.00581 | -0.09 | 6.958
-3.5 | 0.103 | 0.00569 | -0.091 | 18.084
-3 | 0.166 | 0.00564 | -0.093 | 29.371
-2.5 | 0.229 | 0.00552 | -0.094 | 41.459
-2 | 0.293 | 0.00544 | -0.095 | 53.782
-1.5 | 0.356 | 0.00541 | -0.097 | 65.722
-1 | 0.419 | 0.0053 | -0.097 | 78.976
-0.5 | 0.482 | 0.00551 | -0.098 | 87.4
0 | 0.538 | 0.00576 | -0.1 | 93.419
0.5 | 0.599 | 0.0059 | -0.101 | 101.503
1 | 0.66 | 0.00608 | -0.102 | 108.497
1.5 | 0.721 | 0.00601 | -0.103 | 119.884
2 | 0.781 | 0.00647 | -0.104 | 120.857
2.5 | 0.842 | 0.0069 | -0.106 | 121.995
3 | 0.902 | 0.00724 | -0.107 | 124.59
3.5 | 0.963 | 0.00766 | -0.108 | 125.67
4 | 1.023 | 0.00821 | -0.109 | 124.574
4.5 | 1.075 | 0.00875 | -0.11 | 122.822
5 | 1.132 | 0.00927 | -0.112 | 122.168
5.5 | 1.188 | 0.00972 | -0.113 | 122.231
6 | 1.242 | 0.0119 | -0.114 | 104.4
6.5 | 1.296 | 0.01244 | -0.115 | 104.166
7 | 1.348 | 0.01295 | -0.116 | 104.048
7.5 | 1.397 | 0.01343 | -0.118 | 104.055
8 | 1.445 | 0.01397 | -0.119 | 103.409
8.5 | 1.49 | 0.01456 | -0.12 | 102.379
9 | 1.533 | 0.01515 | -0.121 | 101.182
9.5 | 1.573 | 0.01575 | -0.122 | 99.831
10 | 1.609 | 0.0164 | -0.123 | 98.152
10.5 | 1.643 | 0.01714 | -0.125 | 95.88
11 | 1.673 | 0.01787 | -0.126 | 93.629
11.5 | 1.699 | 0.01873 | -0.127 | 90.747
12 | 1.722 | 0.0195 | -0.128 | 88.292
12.5 | 1.74 | 0.02037 | -0.129 | 85.415
13 | 1.75 | 0.02134 | -0.13 | 82.014
13.5 | 1.756 | 0.02229 | -0.131 | 78.786
14 | 1.757 | 0.0233 | -0.132 | 75.422
14.5 | 1.754 | 0.0243 | -0.133 | 72.153
15 | 1.745 | 0.02532 | -0.134 | 68.94
15.5 | 1.733 | 0.02655 | -0.135 | 65.273
16 | 1.717 | 0.0279 | -0.136 | 61.537
16.5 | 1.696 | 0.02914 | -0.137 | 58.208
17 | 1.673 | 0.03045 | -0.138 | 54.94
17.5 | 1.646 | 0.03229 | -0.138 | 50.981
18 | 1.616 | 0.03395 | -0.139 | 47.598
18.5 | 1.579 | 0.03612 | -0.14 | 43.714
19 | 1.539 | 0.03783 | -0.141 | 40.695

## 122. Re 14M Mach 0.00 (2)
BIGFOIL.COM POLAR EXPORT
NACA66-619 a=0.6
NACA66-619 a=0.6 |  |  |  | Cl Max: | 1.7301 | at alpha= | 20 | deg
XFOIL ncrit=9 |  |  |  | L/D Max: | 255.745 | at alpha= | 2.5 | deg
Re: | 14000000 |  |  | Cd Min: | 0.0609 | at alpha= | 20 | deg
Mach: | 0 |  |  | Cl=0 at alpha= | -4.6103 | deg
|  |  |  | @ Cl=0.1, Cd= | 0.0054506
|  |  |  | @ Cl=0.4, Cd= | 0.0047707
|  |  |  | @ Cl=0.6, Cd= | 0.003579
alpha (deg) | Cl | Cd | Cm | Cl/Cd
-20 | -1.2327 | 0.02851 | -0.1325 | -43.2375
-19.5 | -1.2189 | 0.02613 | -0.1311 | -46.6475
-19 | -1.203 | 0.02401 | -0.1294 | -50.1041
-18.5 | -1.1869 | 0.02205 | -0.1273 | -53.8277
-18 | -1.1733 | 0.02007 | -0.1245 | -58.4604
-17.5 | -1.1504 | 0.01864 | -0.1222 | -61.7167
-17 | -1.1232 | 0.0175 | -0.1201 | -64.1829
-16.5 | -1.0984 | 0.01625 | -0.1175 | -67.5938
-16 | -1.07 | 0.0152 | -0.115 | -70.3947
-15.5 | -1.0378 | 0.01436 | -0.1128 | -72.2702
-15 | -1.0063 | 0.0135 | -0.1102 | -74.5407
-14.5 | -0.9753 | 0.01264 | -0.1075 | -77.1598
-14 | -0.9396 | 0.012 | -0.1052 | -78.3
-13.5 | -0.904 | 0.01141 | -0.1026 | -79.2287
-13 | -0.868 | 0.01089 | -0.1 | -79.7062
-12.5 | -0.8337 | 0.01048 | -0.0967 | -79.5515
-12 | -0.7905 | 0.00998 | -0.0953 | -79.2084
-11.5 | -0.7462 | 0.00941 | -0.094 | -79.2986
-11 | -0.7073 | 0.00849 | -0.0918 | -83.3098
-10.5 | -0.6572 | 0.0081 | -0.0915 | -81.1358
-10 | -0.6044 | 0.00782 | -0.0917 | -77.289
-9.5 | -0.5505 | 0.00757 | -0.092 | -72.7213
-9 | -0.4959 | 0.00734 | -0.0925 | -67.5613
-8.5 | -0.4414 | 0.00708 | -0.0929 | -62.3446
-8 | -0.3865 | 0.00683 | -0.0934 | -56.5886
-7.5 | -0.3305 | 0.00663 | -0.0941 | -49.8492
-7 | -0.274 | 0.00644 | -0.0949 | -42.5466
-6.5 | -0.217 | 0.00628 | -0.0958 | -34.5541
-6 | -0.16 | 0.0061 | -0.0967 | -26.2295
-5.5 | -0.103 | 0.00592 | -0.0977 | -17.3986
-5 | -0.0452 | 0.00578 | -0.0987 | -7.8201
-4.5 | 0.0128 | 0.00566 | -0.0998 | 2.2615
-4 | 0.071 | 0.00552 | -0.101 | 12.8623
-3.5 | 0.1295 | 0.00538 | -0.1022 | 24.0706
-3 | 0.1884 | 0.00526 | -0.1035 | 35.8175
-2.5 | 0.2475 | 0.00513 | -0.1048 | 48.2456
-2 | 0.3066 | 0.00501 | -0.1062 | 61.1976
-1.5 | 0.3657 | 0.00489 | -0.1076 | 74.7853
-1 | 0.4232 | 0.00469 | -0.1086 | 90.2345
0 | 0.5359 | 0.00413 | -0.1106 | 129.7579
0.5 | 0.5917 | 0.00367 | -0.1116 | 161.2262
1 | 0.6464 | 0.00307 | -0.1124 | 210.5537
1.5 | 0.7059 | 0.00308 | -0.1139 | 229.1883
2 | 0.7654 | 0.00312 | -0.1154 | 245.3205
2.5 | 0.8235 | 0.00322 | -0.1167 | 255.7453
3.5 | 0.8937 | 0.00474 | -0.1101 | 188.5443
4 | 0.8699 | 0.00588 | -0.0946 | 147.9422
4.5 | 0.8662 | 0.00711 | -0.0842 | 121.8284
5 | 0.8701 | 0.00849 | -0.0758 | 102.4853
5.5 | 0.8838 | 0.0098 | -0.0695 | 90.1837
6 | 0.8927 | 0.01138 | -0.0628 | 78.4446
6.5 | 0.8986 | 0.0132 | -0.0558 | 68.0758
7 | 0.9187 | 0.01464 | -0.0514 | 62.7527
7.5 | 0.9389 | 0.01614 | -0.0472 | 58.1722
8.5 | 0.9885 | 0.01897 | -0.0405 | 52.1086
9 | 1.0219 | 0.02012 | -0.0386 | 50.7903
9.5 | 1.0577 | 0.02114 | -0.037 | 50.0331
10 | 1.0951 | 0.0221 | -0.0358 | 49.552
10.5 | 1.1272 | 0.02337 | -0.034 | 48.2328
11 | 1.1637 | 0.02441 | -0.0327 | 47.6731
11.5 | 1.1983 | 0.02559 | -0.0314 | 46.8269
12 | 1.2307 | 0.02687 | -0.0298 | 45.802
12.5 | 1.2649 | 0.02801 | -0.0284 | 45.1589
13 | 1.2893 | 0.02928 | -0.0254 | 44.0335
13.5 | 1.3797 | 0.03142 | -0.0373 | 43.9115
14 | 1.458 | 0.03357 | -0.0467 | 43.4316
15.5 | 1.5406 | 0.03876 | -0.0414 | 39.7472
16 | 1.5658 | 0.04078 | -0.0398 | 38.3963
16.5 | 1.5912 | 0.04284 | -0.0383 | 37.1429
17 | 1.6175 | 0.0448 | -0.037 | 36.1049
17.5 | 1.6365 | 0.04743 | -0.0352 | 34.5035
18 | 1.6607 | 0.04956 | -0.0339 | 33.5089
18.5 | 1.6793 | 0.0523 | -0.0324 | 32.109
19 | 1.7017 | 0.05467 | -0.0312 | 31.1268
19.5 | 1.7158 | 0.05782 | -0.0296 | 29.6749
20 | 1.7301 | 0.0609 | -0.0281 | 28.4089

## 123. Re 14M Mach 0.10 (1)
BIGFOIL.COM POLAR EXPORT
NACA66-619 a=0.6
NACA66-619 a=0.6 |  |  |  | Cl Max: | 1.748 | at alpha= | 13.5 | deg
JavaFoil+Calcfoil stall+Eppler ext transition |  |  |  | L/D Max: | 125.194 | at alpha= | 3.5 | deg
Re: | 14000000 |  |  | Cd Min: | 0.0053 | at alpha= | -1 | deg
Mach: | 0.1 |  |  | Cl=0 at alpha= | -4.3254 | deg
|  |  |  | @ Cl=0.1, Cd= | 0.0057044
|  |  |  | @ Cl=0.4, Cd= | 0.00533
|  |  |  | @ Cl=0.6, Cd= | 0.0059164
alpha (deg) | Cl | Cd | Cm | Cl/Cd
-18 | -0.685 | 0.13132 | -0.029 | -5.214
-17.5 | -0.697 | 0.12538 | -0.03 | -5.563
-17 | -0.708 | 0.11848 | -0.031 | -5.98
-16.5 | -0.717 | 0.11221 | -0.032 | -6.393
-16 | -0.722 | 0.10791 | -0.032 | -6.692
-15.5 | -0.727 | 0.1007 | -0.034 | -7.216
-15 | -0.728 | 0.09439 | -0.036 | -7.712
-14.5 | -0.726 | 0.0882 | -0.037 | -8.23
-14 | -0.722 | 0.08126 | -0.04 | -8.88
-13.5 | -0.739 | 0.05643 | -0.049 | -13.089
-13 | -0.803 | 0.01841 | -0.062 | -43.597
-12.5 | -0.797 | 0.01409 | -0.065 | -56.58
-12 | -0.775 | 0.01284 | -0.066 | -60.38
-11.5 | -0.752 | 0.01124 | -0.068 | -66.95
-11 | -0.721 | 0.01033 | -0.07 | -69.793
-10.5 | -0.685 | 0.00973 | -0.071 | -70.37
-10 | -0.644 | 0.00914 | -0.073 | -70.397
-9.5 | -0.596 | 0.00874 | -0.075 | -68.242
-9 | -0.546 | 0.00831 | -0.076 | -65.752
-8.5 | -0.496 | 0.00755 | -0.078 | -65.753
-8 | -0.441 | 0.00721 | -0.079 | -61.231
-7.5 | -0.385 | 0.00702 | -0.081 | -54.785
-7 | -0.326 | 0.00677 | -0.082 | -48.259
-6.5 | -0.267 | 0.00664 | -0.083 | -40.27
-6 | -0.207 | 0.00642 | -0.085 | -32.275
-5.5 | -0.146 | 0.00624 | -0.086 | -23.374
-5 | -0.084 | 0.0061 | -0.087 | -13.815
-4.5 | -0.022 | 0.00587 | -0.089 | -3.743
-4 | 0.041 | 0.00579 | -0.09 | 7.01
-3.5 | 0.103 | 0.0057 | -0.092 | 18.161
-3 | 0.167 | 0.00562 | -0.093 | 29.66
-2.5 | 0.23 | 0.00557 | -0.094 | 41.253
-2 | 0.294 | 0.00545 | -0.096 | 54.021
-1.5 | 0.358 | 0.00539 | -0.097 | 66.36
-1 | 0.421 | 0.0053 | -0.098 | 79.401
-0.5 | 0.484 | 0.0055 | -0.099 | 87.978
0 | 0.541 | 0.00581 | -0.1 | 93.022
0.5 | 0.602 | 0.00592 | -0.101 | 101.664
1 | 0.663 | 0.00609 | -0.102 | 108.845
1.5 | 0.724 | 0.00605 | -0.104 | 119.659
2 | 0.785 | 0.00648 | -0.105 | 121.127
2.5 | 0.846 | 0.00692 | -0.106 | 122.151
3 | 0.907 | 0.0073 | -0.107 | 124.137
3.5 | 0.967 | 0.00773 | -0.109 | 125.194
4 | 1.028 | 0.00829 | -0.11 | 123.957
4.5 | 1.079 | 0.00881 | -0.111 | 122.552
5 | 1.137 | 0.00933 | -0.112 | 121.918
5.5 | 1.194 | 0.00981 | -0.113 | 121.699
6 | 1.247 | 0.01199 | -0.115 | 104.056
6.5 | 1.302 | 0.01254 | -0.116 | 103.774
7 | 1.353 | 0.01306 | -0.117 | 103.596
7.5 | 1.403 | 0.01356 | -0.118 | 103.479
8 | 1.451 | 0.01411 | -0.119 | 102.831
8.5 | 1.496 | 0.0147 | -0.121 | 101.732
9 | 1.538 | 0.01531 | -0.122 | 100.458
9.5 | 1.577 | 0.01592 | -0.123 | 99.037
10 | 1.613 | 0.01659 | -0.124 | 97.266
10.5 | 1.646 | 0.01735 | -0.125 | 94.886
11 | 1.675 | 0.0181 | -0.126 | 92.541
11.5 | 1.7 | 0.019 | -0.127 | 89.484
12 | 1.721 | 0.0198 | -0.128 | 86.92
12.5 | 1.737 | 0.02066 | -0.129 | 84.053
13 | 1.745 | 0.02173 | -0.131 | 80.302
13.5 | 1.748 | 0.02268 | -0.132 | 77.058
14 | 1.746 | 0.0237 | -0.133 | 73.665
14.5 | 1.739 | 0.02471 | -0.134 | 70.357
15 | 1.727 | 0.02584 | -0.135 | 66.836
15.5 | 1.71 | 0.02708 | -0.136 | 63.158
16 | 1.689 | 0.02847 | -0.136 | 59.329
16.5 | 1.664 | 0.02978 | -0.137 | 55.884
17 | 1.636 | 0.03118 | -0.138 | 52.456
17.5 | 1.603 | 0.0332 | -0.139 | 48.293
18 | 1.568 | 0.0349 | -0.14 | 44.938
18.5 | 1.526 | 0.037 | -0.141 | 41.23

## 124. Re 14M Mach 0.10 (2)
BIGFOIL.COM POLAR EXPORT
NACA66-619 a=0.6
NACA66-619 a=0.6 |  |  |  | Cl Max: | 1.7279 | at alpha= | 20 | deg
XFOIL ncrit=9 |  |  |  | L/D Max: | 258.318 | at alpha= | 2.5 | deg
Re: | 14000000 |  |  | Cd Min: | 0.0628 | at alpha= | 20 | deg
Mach: | 0.1 |  |  | Cl=0 at alpha= | -4.6157 | deg
|  |  |  | @ Cl=0.1, Cd= | 0.0054635
|  |  |  | @ Cl=0.4, Cd= | 0.004791
|  |  |  | @ Cl=0.6, Cd= | 0.0036323
alpha (deg) | Cl | Cd | Cm | Cl/Cd
-20 | -1.2117 | 0.03123 | -0.1371 | -38.7992
-19.5 | -1.2005 | 0.0284 | -0.136 | -42.2711
-19 | -1.1892 | 0.02582 | -0.1344 | -46.0573
-18.5 | -1.1761 | 0.02353 | -0.1322 | -49.983
-18 | -1.1656 | 0.02124 | -0.1293 | -54.8776
-17.5 | -1.1451 | 0.0196 | -0.1268 | -58.4235
-17 | -1.1195 | 0.0183 | -0.1245 | -61.1749
-16.5 | -1.0964 | 0.01691 | -0.1217 | -64.8374
-16 | -1.0685 | 0.01577 | -0.119 | -67.7552
-15.5 | -1.0369 | 0.01484 | -0.1166 | -69.872
-15 | -1.0055 | 0.01392 | -0.114 | -72.2342
-14.5 | -0.9752 | 0.01297 | -0.111 | -75.1889
-14 | -0.9399 | 0.01228 | -0.1085 | -76.5391
-13.5 | -0.9043 | 0.01163 | -0.1059 | -77.7558
-13 | -0.8677 | 0.01106 | -0.1032 | -78.4539
-12.5 | -0.8321 | 0.01059 | -0.1001 | -78.5741
-12 | -0.7925 | 0.01015 | -0.0976 | -78.0788
-11.5 | -0.7476 | 0.0096 | -0.0963 | -77.875
-11 | -0.711 | 0.00857 | -0.0935 | -82.9638
-10.5 | -0.6605 | 0.00818 | -0.0931 | -80.7457
-10 | -0.6077 | 0.00787 | -0.0931 | -77.2173
-9.5 | -0.5536 | 0.00762 | -0.0933 | -72.6509
-9 | -0.4986 | 0.00738 | -0.0936 | -67.561
-8.5 | -0.4436 | 0.00712 | -0.094 | -62.3034
-8 | -0.3883 | 0.00686 | -0.0945 | -56.6035
-7.5 | -0.3321 | 0.00665 | -0.0951 | -49.9398
-7 | -0.2752 | 0.00646 | -0.0958 | -42.6006
-6.5 | -0.2178 | 0.0063 | -0.0967 | -34.5714
-6 | -0.1605 | 0.00612 | -0.0976 | -26.2255
-5.5 | -0.103 | 0.00594 | -0.0985 | -17.3401
-5 | -0.045 | 0.0058 | -0.0995 | -7.7586
-4 | 0.0721 | 0.00553 | -0.1017 | 13.038
-3.5 | 0.1308 | 0.00539 | -0.1029 | 24.2672
-3 | 0.1901 | 0.00526 | -0.1042 | 36.1407
-2.5 | 0.2495 | 0.00514 | -0.1056 | 48.5409
-2 | 0.309 | 0.00502 | -0.1069 | 61.5538
-1.5 | 0.3685 | 0.0049 | -0.1083 | 75.2041
-1 | 0.4263 | 0.0047 | -0.1094 | 90.7021
-0.5 | 0.4828 | 0.00442 | -0.1103 | 109.2308
0 | 0.5396 | 0.00413 | -0.1113 | 130.6538
0.5 | 0.5957 | 0.00368 | -0.1123 | 161.875
1 | 0.6507 | 0.00307 | -0.1131 | 211.9544
1.5 | 0.7107 | 0.00308 | -0.1147 | 230.7468
2 | 0.7705 | 0.00313 | -0.1162 | 246.1661
2.5 | 0.8292 | 0.00321 | -0.1175 | 258.3178
3 | 0.8785 | 0.00366 | -0.1169 | 240.0273
3.5 | 0.9011 | 0.00469 | -0.1111 | 192.1322
4 | 0.8754 | 0.00585 | -0.0951 | 149.641
4.5 | 0.868 | 0.00718 | -0.084 | 120.8914
5 | 0.8693 | 0.00866 | -0.0752 | 100.3811
6.5 | 0.8988 | 0.01343 | -0.0554 | 66.9248
7 | 0.9171 | 0.01498 | -0.0506 | 61.2216
7.5 | 0.939 | 0.01642 | -0.0466 | 57.1864
8.5 | 0.9865 | 0.01943 | -0.0395 | 50.772
9 | 1.0218 | 0.02051 | -0.0378 | 49.8196
9.5 | 1.0582 | 0.02151 | -0.0363 | 49.1957
10 | 1.0926 | 0.02269 | -0.0347 | 48.1534
10.5 | 1.1279 | 0.0238 | -0.0332 | 47.3908
11 | 1.1649 | 0.02485 | -0.0319 | 46.8773
11.5 | 1.1976 | 0.0262 | -0.0303 | 45.7099
12 | 1.2322 | 0.02737 | -0.0289 | 45.0201
12.5 | 1.2665 | 0.02855 | -0.0275 | 44.3608
13 | 1.2896 | 0.02991 | -0.0242 | 43.116
13.5 | 1.3809 | 0.03204 | -0.0361 | 43.0993
14 | 1.4596 | 0.03426 | -0.0454 | 42.6036
15.5 | 1.5435 | 0.03956 | -0.04 | 39.0167
16 | 1.5655 | 0.04192 | -0.0381 | 37.3449
16.5 | 1.5934 | 0.04382 | -0.0367 | 36.3624
17 | 1.6146 | 0.04632 | -0.0349 | 34.8575
17.5 | 1.6391 | 0.0485 | -0.0335 | 33.7959
18 | 1.6584 | 0.05119 | -0.0318 | 32.397
18.5 | 1.6813 | 0.05359 | -0.0305 | 31.3734
19 | 1.6977 | 0.05661 | -0.0289 | 29.9894
19.5 | 1.7158 | 0.05939 | -0.0275 | 28.8904
20 | 1.7279 | 0.0628 | -0.0258 | 27.5143

## 125. Re 14M Mach 0.25 (1)
BIGFOIL.COM POLAR EXPORT
NACA66-619 a=0.6
NACA66-619 a=0.6 |  |  |  | Cl Max: | 1.702 | at alpha= | 12.5 | deg
JavaFoil+Calcfoil stall+Eppler ext transition |  |  |  | L/D Max: | 123.506 | at alpha= | 3.5 | deg
Re: | 14000000 |  |  | Cd Min: | 0.00501 | at alpha= | -1 | deg
Mach: | 0.25 |  |  | Cl=0 at alpha= | -4.3231 | deg
|  |  |  | @ Cl=0.1, Cd= | 0.0058266
|  |  |  | @ Cl=0.4, Cd= | 0.005138
|  |  |  | @ Cl=0.6, Cd= | 0.0059957
alpha (deg) | Cl | Cd | Cm | Cl/Cd
-16.5 | -0.498 | 0.12484 | -0.03 | -3.987
-16 | -0.534 | 0.11738 | -0.031 | -4.547
-15.5 | -0.565 | 0.11016 | -0.032 | -5.13
-15 | -0.591 | 0.10385 | -0.033 | -5.692
-14.5 | -0.612 | 0.09786 | -0.034 | -6.253
-14 | -0.627 | 0.09162 | -0.035 | -6.842
-13.5 | -0.635 | 0.08666 | -0.036 | -7.331
-13 | -0.64 | 0.07983 | -0.039 | -8.012
-12.5 | -0.64 | 0.0711 | -0.043 | -9.004
-12 | -0.641 | 0.05923 | -0.049 | -10.816
-11.5 | -0.715 | 0.0153 | -0.068 | -46.711
-11 | -0.7 | 0.0126 | -0.071 | -55.514
-10.5 | -0.677 | 0.01074 | -0.073 | -62.989
-10 | -0.642 | 0.00999 | -0.075 | -64.287
-9.5 | -0.599 | 0.00931 | -0.076 | -64.304
-9 | -0.551 | 0.00874 | -0.078 | -63.101
-8.5 | -0.5 | 0.0083 | -0.079 | -60.29
-8 | -0.449 | 0.00756 | -0.081 | -59.416
-7.5 | -0.392 | 0.00726 | -0.083 | -54.026
-7 | -0.334 | 0.00696 | -0.084 | -47.907
-6.5 | -0.273 | 0.00681 | -0.086 | -40.154
-6 | -0.212 | 0.00657 | -0.087 | -32.304
-5.5 | -0.15 | 0.00638 | -0.088 | -23.466
-5 | -0.086 | 0.00622 | -0.09 | -13.887
-4.5 | -0.023 | 0.00602 | -0.091 | -3.747
-4 | 0.042 | 0.00589 | -0.093 | 7.079
-3.5 | 0.106 | 0.00582 | -0.094 | 18.269
-3 | 0.171 | 0.00567 | -0.096 | 30.159
-2.5 | 0.236 | 0.00564 | -0.097 | 41.883
-2 | 0.302 | 0.00556 | -0.098 | 54.431
-1.5 | 0.367 | 0.00527 | -0.1 | 69.723
-1 | 0.432 | 0.00501 | -0.101 | 86.384
-0.5 | 0.497 | 0.00555 | -0.101 | 89.635
0 | 0.555 | 0.00591 | -0.103 | 93.924
0.5 | 0.618 | 0.00603 | -0.104 | 102.386
1 | 0.68 | 0.00627 | -0.105 | 108.47
1.5 | 0.743 | 0.00621 | -0.106 | 119.588
2 | 0.805 | 0.00672 | -0.108 | 119.854
2.5 | 0.868 | 0.00718 | -0.109 | 120.889
3 | 0.93 | 0.00758 | -0.11 | 122.651
3.5 | 0.992 | 0.00803 | -0.111 | 123.506
4 | 1.054 | 0.00864 | -0.113 | 121.961
4.5 | 1.107 | 0.00921 | -0.114 | 120.126
5 | 1.166 | 0.00979 | -0.115 | 119.056
5.5 | 1.223 | 0.01029 | -0.116 | 118.816
6 | 1.278 | 0.0126 | -0.117 | 101.448
6.5 | 1.333 | 0.0132 | -0.119 | 100.944
7 | 1.385 | 0.01379 | -0.12 | 100.402
7.5 | 1.434 | 0.01436 | -0.121 | 99.87
8 | 1.48 | 0.01494 | -0.122 | 99.061
8.5 | 1.524 | 0.01559 | -0.124 | 97.727
9 | 1.563 | 0.01633 | -0.125 | 95.712
9.5 | 1.599 | 0.01702 | -0.126 | 93.914
10 | 1.63 | 0.01778 | -0.127 | 91.665
10.5 | 1.656 | 0.01862 | -0.128 | 88.943
11 | 1.677 | 0.0196 | -0.129 | 85.519
11.5 | 1.692 | 0.02048 | -0.131 | 82.611
12 | 1.701 | 0.0214 | -0.132 | 79.472
12.5 | 1.702 | 0.02257 | -0.133 | 75.381
13 | 1.691 | 0.02365 | -0.134 | 71.494
13.5 | 1.671 | 0.02493 | -0.135 | 67.038
14 | 1.644 | 0.02627 | -0.136 | 62.56
14.5 | 1.608 | 0.0276 | -0.137 | 58.26
15 | 1.563 | 0.02918 | -0.138 | 53.573
15.5 | 1.511 | 0.03073 | -0.139 | 49.178
16 | 1.452 | 0.03251 | -0.14 | 44.645
16.5 | 1.384 | 0.03489 | -0.14 | 39.669
17 | 1.31 | 0.0373 | -0.141 | 35.127
17.5 | 1.231 | 0.04009 | -0.142 | 30.702

## 126. Re 14M Mach 0.25 (2)
BIGFOIL.COM POLAR EXPORT
NACA66-619 a=0.6
NACA66-619 a=0.6 |  |  |  | Cl Max: | 1.7022 | at alpha= | 20 | deg
XFOIL ncrit=9 |  |  |  | L/D Max: | 269.062 | at alpha= | 2.5 | deg
Re: | 14000000 |  |  | Cd Min: | 0.07418 | at alpha= | 20 | deg
Mach: | 0.25 |  |  | Cl=0 at alpha= | -4.6411 | deg
|  |  |  | @ Cl=0.1, Cd= | 0.0055356
|  |  |  | @ Cl=0.4, Cd= | 0.004892
|  |  |  | @ Cl=0.6, Cd= | 0.00383
alpha (deg) | Cl | Cd | Cm | Cl/Cd
-20 | -0.918 | 0.07094 | -0.1367 | -12.9405
-19.5 | -0.9696 | 0.05705 | -0.1463 | -16.9956
-19 | -1.0076 | 0.04654 | -0.1523 | -21.6502
-18.5 | -1.0333 | 0.03892 | -0.1547 | -26.5493
-18 | -1.0599 | 0.03254 | -0.1543 | -32.5722
-17.5 | -1.0725 | 0.02795 | -0.152 | -38.3721
-17 | -1.0623 | 0.02511 | -0.1495 | -42.3059
-16.5 | -1.0593 | 0.0221 | -0.1458 | -47.9321
-16 | -1.0437 | 0.01993 | -0.1422 | -52.3683
-15.5 | -1.0215 | 0.01819 | -0.1385 | -56.1572
-15 | -0.9971 | 0.01664 | -0.1347 | -59.9219
-14.5 | -0.97 | 0.01526 | -0.1309 | -63.5649
-14 | -0.9376 | 0.01417 | -0.1274 | -66.168
-13.5 | -0.9044 | 0.01315 | -0.1237 | -68.7757
-13 | -0.8677 | 0.0123 | -0.1203 | -70.5447
-12.5 | -0.8301 | 0.01153 | -0.1169 | -71.9948
-12 | -0.7902 | 0.01088 | -0.1137 | -72.6287
-11.5 | -0.7521 | 0.01029 | -0.1099 | -73.0904
-11 | -0.7115 | 0.00981 | -0.1066 | -72.528
-10.5 | -0.6679 | 0.00904 | -0.104 | -73.8827
-10 | -0.6238 | 0.00824 | -0.1016 | -75.7039
-9.5 | -0.5696 | 0.00787 | -0.1008 | -72.3761
-9 | -0.513 | 0.00759 | -0.1005 | -67.5889
-8.5 | -0.4555 | 0.00734 | -0.1005 | -62.0572
-8 | -0.3982 | 0.00707 | -0.1005 | -56.3225
-7.5 | -0.3402 | 0.00682 | -0.1006 | -49.8827
-7 | -0.2816 | 0.0066 | -0.101 | -42.6667
-6.5 | -0.2223 | 0.00641 | -0.1016 | -34.6802
-6 | -0.1626 | 0.00624 | -0.1023 | -26.0577
-5.5 | -0.1033 | 0.00605 | -0.103 | -17.0744
-5 | -0.0435 | 0.00588 | -0.1038 | -7.398
-4.5 | 0.0171 | 0.00573 | -0.1048 | 2.9843
-4 | 0.078 | 0.00559 | -0.1059 | 13.9535
-3.5 | 0.1387 | 0.00544 | -0.1071 | 25.4963
-3 | 0.1997 | 0.00531 | -0.1083 | 37.6083
-2.5 | 0.2612 | 0.00519 | -0.1096 | 50.3276
-2 | 0.3225 | 0.00506 | -0.111 | 63.7352
-1.5 | 0.384 | 0.00494 | -0.1124 | 77.7328
-1 | 0.444 | 0.00476 | -0.1136 | 93.2773
-0.5 | 0.5022 | 0.00448 | -0.1145 | 112.0982
0 | 0.5601 | 0.00417 | -0.1154 | 134.3165
0.5 | 0.6176 | 0.00368 | -0.1163 | 167.8261
1 | 0.6746 | 0.00311 | -0.1172 | 216.9132
1.5 | 0.7372 | 0.0031 | -0.1189 | 237.8065
2 | 0.7987 | 0.00316 | -0.1204 | 252.7532
2.5 | 0.861 | 0.0032 | -0.122 | 269.0625
3 | 0.9156 | 0.0035 | -0.122 | 261.6
3.5 | 0.9376 | 0.00451 | -0.1156 | 207.8936
4 | 0.9067 | 0.00572 | -0.0983 | 158.514
4.5 | 0.8898 | 0.00735 | -0.0853 | 121.0612
5 | 0.8747 | 0.00942 | -0.0735 | 92.8556
5.5 | 0.8888 | 0.01086 | -0.0671 | 81.8416
6.5 | 0.9021 | 0.01469 | -0.053 | 61.4091
7 | 0.9178 | 0.01647 | -0.0477 | 55.7256
7.5 | 0.9331 | 0.01836 | -0.0426 | 50.8224
8 | 0.9553 | 0.02003 | -0.0387 | 47.6935
8.5 | 0.9817 | 0.02163 | -0.0354 | 45.386
9 | 1.0194 | 0.02273 | -0.0337 | 44.8482
9.5 | 1.0567 | 0.02386 | -0.032 | 44.2875
10 | 1.0922 | 0.02519 | -0.0303 | 43.3585
10.5 | 1.129 | 0.0264 | -0.0286 | 42.7652
11 | 1.1662 | 0.02766 | -0.0271 | 42.162
11.5 | 1.2011 | 0.02909 | -0.0254 | 41.2891
12 | 1.2367 | 0.03045 | -0.0238 | 40.6141
12.5 | 1.269 | 0.03201 | -0.0218 | 39.6439
13 | 1.2991 | 0.0334 | -0.0192 | 38.8952
14 | 1.4634 | 0.03863 | -0.0381 | 37.8825
15.5 | 1.5455 | 0.04518 | -0.0316 | 34.2076
16 | 1.571 | 0.04757 | -0.0295 | 33.025
16.5 | 1.5931 | 0.0503 | -0.0274 | 31.672
17 | 1.6194 | 0.05272 | -0.0256 | 30.717
17.5 | 1.6386 | 0.05585 | -0.0235 | 29.3393
18 | 1.6578 | 0.05893 | -0.0215 | 28.1317
18.5 | 1.6756 | 0.06213 | -0.0196 | 26.9693
19 | 1.6869 | 0.066 | -0.0175 | 25.5591
19.5 | 1.6955 | 0.07012 | -0.0154 | 24.18
20 | 1.7022 | 0.07418 | -0.0132 | 22.9469

## 127. Re 14M Mach 0.50 (1)
BIGFOIL.COM POLAR EXPORT
NACA66-619 a=0.6
NACA66-619 a=0.6 |  |  |  | Cl Max: | 1.58 | at alpha= | 8.5 | deg
JavaFoil+Calcfoil stall+Eppler ext transition |  |  |  | L/D Max: | 115.643 | at alpha= | 1.5 | deg
Re: | 14000000 |  |  | Cd Min: | 0.00565 | at alpha= | -1 | deg
Mach: | 0.5 |  |  | Cl=0 at alpha= | -4.3239 | deg
|  |  |  | @ Cl=0.1, Cd= | 0.0062225
|  |  |  | @ Cl=0.4, Cd= | 0.0057166
|  |  |  | @ Cl=0.6, Cd= | 0.006296
alpha (deg) | Cl | Cd | Cm | Cl/Cd
-20 | -0.9 | 0.16925 | -0.033 | -5.317
-19.5 | -0.871 | 0.16299 | -0.033 | -5.341
-19 | -0.845 | 0.14733 | -0.036 | -5.738
-18.5 | -0.818 | 0.1362 | -0.037 | -6.006
-18 | -0.789 | 0.13208 | -0.037 | -5.971
-17.5 | -0.758 | 0.12747 | -0.037 | -5.948
-17 | -0.73 | 0.12059 | -0.037 | -6.052
-16.5 | -0.702 | 0.11368 | -0.038 | -6.174
-16 | -0.674 | 0.11111 | -0.039 | -6.064
-15.5 | -0.644 | 0.10621 | -0.039 | -6.066
-15 | -0.617 | 0.09761 | -0.042 | -6.324
-14.5 | -0.596 | 0.08358 | -0.047 | -7.129
-14 | -0.569 | 0.07748 | -0.049 | -7.339
-13.5 | -0.613 | 0.022 | -0.069 | -27.869
-13 | -0.593 | 0.01622 | -0.073 | -36.522
-12.5 | -0.469 | 0.08547 | -0.039 | -5.49
-12 | -0.441 | 0.07832 | -0.04 | -5.628
-11.5 | -0.413 | 0.07173 | -0.043 | -5.761
-11 | -0.386 | 0.06513 | -0.047 | -5.929
-10.5 | -0.415 | 0.01648 | -0.078 | -25.201
-10 | -0.326 | 0.06484 | -0.043 | -5.032
-9.5 | -0.298 | 0.05911 | -0.046 | -5.043
-9 | -0.268 | 0.06713 | -0.041 | -3.993
-8.5 | -0.369 | 0.05493 | -0.045 | -6.709
-8 | -0.36 | 0.0489 | -0.049 | -7.37
-7.5 | -0.399 | 0.00931 | -0.091 | -42.89
-7 | -0.351 | 0.00789 | -0.093 | -44.548
-6.5 | -0.293 | 0.00756 | -0.095 | -38.819
-6 | -0.23 | 0.00722 | -0.097 | -31.902
-5.5 | -0.164 | 0.00641 | -0.098 | -25.547
-5 | -0.095 | 0.00693 | -0.1 | -13.769
-4.5 | -0.025 | 0.00628 | -0.102 | -3.981
-4 | 0.046 | 0.00638 | -0.103 | 7.259
-3.5 | 0.118 | 0.00617 | -0.105 | 19.168
-3 | 0.191 | 0.00611 | -0.106 | 31.211
-2.5 | 0.263 | 0.00593 | -0.107 | 44.423
-2 | 0.338 | 0.00581 | -0.109 | 58.181
-1.5 | 0.411 | 0.0057 | -0.11 | 72.102
-1 | 0.483 | 0.00565 | -0.112 | 85.528
-0.5 | 0.556 | 0.00579 | -0.113 | 96.066
0 | 0.616 | 0.00648 | -0.114 | 95.061
0.5 | 0.686 | 0.00667 | -0.115 | 102.913
1 | 0.756 | 0.00703 | -0.117 | 107.427
1.5 | 0.825 | 0.00714 | -0.118 | 115.643
2 | 0.895 | 0.00777 | -0.119 | 115.194
2.5 | 0.964 | 0.00844 | -0.121 | 114.151
3 | 1.033 | 0.00897 | -0.122 | 115.124
3.5 | 1.102 | 0.00961 | -0.124 | 114.646
4 | 1.171 | 0.01047 | -0.125 | 111.828
4.5 | 1.225 | 0.01125 | -0.126 | 108.906
5 | 1.289 | 0.01203 | -0.128 | 107.134
5.5 | 1.348 | 0.01505 | -0.129 | 89.627
6 | 1.406 | 0.01591 | -0.13 | 88.392
6.5 | 1.461 | 0.01668 | -0.132 | 87.584
7 | 1.508 | 0.01759 | -0.133 | 85.74
7.5 | 1.546 | 0.01858 | -0.134 | 83.197
8 | 1.572 | 0.0196 | -0.136 | 80.23
8.5 | 1.58 | 0.02071 | -0.137 | 76.306
9 | 1.558 | 0.02215 | -0.138 | 70.35
9.5 | 1.473 | 0.02386 | -0.14 | 61.721
10 | 0.964 | 0.02609 | -0.141 | 36.951
10.5 | 0.994 | 0.02873 | -0.142 | 34.607
11 | 1.028 | 0.02871 | -0.143 | 35.797
11.5 | 1.059 | 0.03106 | -0.145 | 34.079
12 | 1.088 | 0.03394 | -0.146 | 32.071
12.5 | 1.122 | 0.03275 | -0.147 | 34.248
13 | 1.152 | 0.03539 | -0.148 | 32.55
13.5 | 1.181 | 0.03868 | -0.149 | 30.534

## 128. Re 14M Mach 0.50 (2)
BIGFOIL.COM POLAR EXPORT
NACA66-619 a=0.6
NACA66-619 a=0.6 |  |  |  | Cl Max: | 1.4732 | at alpha= | 14.5 | deg
XFOIL ncrit=9 |  |  |  | L/D Max: | 305.444 | at alpha= | 3 | deg
Re: | 14000000 |  |  | Cd Min: | 0.08805 | at alpha= | -14 | deg
Mach: | 0.5 |  |  | Cl=0 at alpha= | -4.7923 | deg
|  |  |  | @ Cl=0.1, Cd= | 0.0058935
|  |  |  | @ Cl=0.4, Cd= | 0.0052858
|  |  |  | @ Cl=0.6, Cd= | 0.0047336
alpha (deg) | Cl | Cd | Cm | Cl/Cd
-14 | -0.2067 | 0.08805 | -0.1562 | -2.3475
-13.5 | -0.2416 | 0.07534 | -0.1644 | -3.2068
-13 | -0.2618 | 0.0646 | -0.1713 | -4.0526
-12.5 | -0.2955 | 0.05072 | -0.1814 | -5.8261
-12 | -0.3115 | 0.0421 | -0.1872 | -7.399
-11.5 | -0.3592 | 0.03367 | -0.1888 | -10.6683
-11 | -0.3934 | 0.02782 | -0.1858 | -14.1409
-10.5 | -0.44 | 0.02218 | -0.179 | -19.8377
-9 | -0.4948 | 0.01005 | -0.1493 | -49.2338
-8.5 | -0.4596 | 0.00884 | -0.1421 | -51.991
-8 | -0.4165 | 0.00827 | -0.1355 | -50.3628
-7.5 | -0.3584 | 0.00781 | -0.1318 | -45.8899
-7 | -0.2956 | 0.00741 | -0.1292 | -39.892
-6.5 | -0.2304 | 0.00706 | -0.1275 | -32.6346
-6 | -0.1636 | 0.00677 | -0.1263 | -24.1654
-5.5 | -0.0964 | 0.00651 | -0.1257 | -14.808
-5 | -0.0282 | 0.00628 | -0.1255 | -4.4904
-4.5 | 0.0397 | 0.00606 | -0.1255 | 6.5512
-4 | 0.1085 | 0.00587 | -0.1259 | 18.4838
-3.5 | 0.1778 | 0.00572 | -0.1267 | 31.0839
-3 | 0.2468 | 0.00556 | -0.1275 | 44.3885
-2.5 | 0.3162 | 0.00542 | -0.1286 | 58.3395
-2 | 0.386 | 0.00531 | -0.1299 | 72.693
-1.5 | 0.4555 | 0.00519 | -0.1313 | 87.7649
-1 | 0.5249 | 0.00508 | -0.1327 | 103.3268
-0.5 | 0.5899 | 0.00479 | -0.1333 | 123.1524
0 | 0.6526 | 0.00444 | -0.1337 | 146.982
0.5 | 0.7148 | 0.00384 | -0.1341 | 186.1458
1 | 0.78 | 0.00332 | -0.1349 | 234.9398
1.5 | 0.8527 | 0.00331 | -0.1369 | 257.6133
2 | 0.9247 | 0.00334 | -0.1387 | 276.8563
2.5 | 0.994 | 0.00343 | -0.1398 | 289.7959
3 | 1.066 | 0.00349 | -0.1413 | 305.4441
3.5 | 1.0797 | 0.00414 | -0.131 | 260.7971
4.5 | 0.9683 | 0.00911 | -0.088 | 106.2898
5 | 0.9584 | 0.01147 | -0.0764 | 83.5571
5.5 | 0.9316 | 0.01465 | -0.063 | 63.5904
6 | 0.9116 | 0.01793 | -0.0515 | 50.8422
6.5 | 0.9123 | 0.02068 | -0.0433 | 44.1151
7 | 0.9354 | 0.02269 | -0.0384 | 41.2252
7.5 | 0.949 | 0.02515 | -0.0325 | 37.7336
8.5 | 0.9761 | 0.03065 | -0.0214 | 31.8467
9 | 1.0149 | 0.03249 | -0.019 | 31.2373
9.5 | 1.0576 | 0.0341 | -0.0168 | 31.0147
10 | 1.099 | 0.03595 | -0.0146 | 30.5702
10.5 | 1.1394 | 0.03788 | -0.0121 | 30.0792
11 | 1.1827 | 0.03974 | -0.01 | 29.7609
11.5 | 1.2198 | 0.04208 | -0.0074 | 28.9876
12 | 1.2601 | 0.04426 | -0.0049 | 28.4704
12.5 | 1.2962 | 0.0469 | -0.0023 | 27.6375
13 | 1.3319 | 0.0496 | 0.0004 | 26.8528
13.5 | 1.3635 | 0.05248 | 0.0037 | 25.9813
14 | 1.4205 | 0.05731 | 0.0001 | 24.7863
14.5 | 1.4732 | 0.06434 | -0.0057 | 22.8971

## 129. Re 16M Mach 0.00 (1)
BIGFOIL.COM POLAR EXPORT
NACA66-619 a=0.6
NACA66-619 a=0.6 |  |  |  | Cl Max: | 1.758 | at alpha= | 14 | deg
JavaFoil+Calcfoil stall+Eppler ext transition |  |  |  | L/D Max: | 123.397 | at alpha= | 4 | deg
Re: | 16000000 |  |  | Cd Min: | 0.00538 | at alpha= | -2 | deg
Mach: | 0 |  |  | Cl=0 at alpha= | -4.3226 | deg
|  |  |  | @ Cl=0.1, Cd= | 0.0056257
|  |  |  | @ Cl=0.4, Cd= | 0.0061906
|  |  |  | @ Cl=0.6, Cd= | 0.0062821
alpha (deg) | Cl | Cd | Cm | Cl/Cd
-18.5 | -0.709 | 0.13479 | -0.029 | -5.259
-18 | -0.72 | 0.12817 | -0.03 | -5.619
-17.5 | -0.73 | 0.12156 | -0.031 | -6.005
-17 | -0.738 | 0.1149 | -0.032 | -6.419
-16.5 | -0.743 | 0.10907 | -0.033 | -6.816
-16 | -0.746 | 0.10323 | -0.034 | -7.23
-15.5 | -0.746 | 0.09837 | -0.035 | -7.585
-15 | -0.745 | 0.09195 | -0.037 | -8.099
-14.5 | -0.741 | 0.08539 | -0.038 | -8.674
-14 | -0.739 | 0.07485 | -0.042 | -9.868
-13.5 | -0.824 | 0.02017 | -0.06 | -40.838
-13 | -0.822 | 0.01499 | -0.063 | -54.84
-12.5 | -0.808 | 0.0127 | -0.065 | -63.586
-12 | -0.783 | 0.01179 | -0.066 | -66.455
-11.5 | -0.756 | 0.01066 | -0.068 | -70.972
-11 | -0.723 | 0.00987 | -0.07 | -73.267
-10.5 | -0.686 | 0.00934 | -0.071 | -73.435
-10 | -0.644 | 0.00889 | -0.073 | -72.393
-9.5 | -0.596 | 0.00842 | -0.074 | -70.764
-9 | -0.546 | 0.00701 | -0.076 | -77.887
-8.5 | -0.495 | 0.00723 | -0.077 | -68.433
-8 | -0.44 | 0.00707 | -0.079 | -62.156
-7.5 | -0.383 | 0.00686 | -0.08 | -55.814
-7 | -0.325 | 0.00661 | -0.082 | -49.227
-6.5 | -0.266 | 0.00638 | -0.083 | -41.689
-6 | -0.206 | 0.00626 | -0.084 | -32.917
-5.5 | -0.145 | 0.00605 | -0.086 | -24.035
-5 | -0.084 | 0.00594 | -0.087 | -14.104
-4.5 | -0.022 | 0.00586 | -0.088 | -3.732
-4 | 0.04 | 0.00574 | -0.09 | 7.035
-3.5 | 0.103 | 0.00562 | -0.091 | 18.329
-3 | 0.166 | 0.00557 | -0.093 | 29.779
-2.5 | 0.229 | 0.00549 | -0.094 | 41.65
-2 | 0.293 | 0.00538 | -0.095 | 54.432
-1.5 | 0.356 | 0.00603 | -0.096 | 58.971
-1 | 0.419 | 0.00626 | -0.097 | 66.924
-0.5 | 0.482 | 0.00583 | -0.098 | 82.528
0 | 0.538 | 0.00606 | -0.1 | 88.726
0.5 | 0.599 | 0.00628 | -0.101 | 95.403
1 | 0.66 | 0.00641 | -0.102 | 102.967
1.5 | 0.721 | 0.00669 | -0.103 | 107.663
2 | 0.781 | 0.00664 | -0.104 | 117.643
2.5 | 0.842 | 0.00698 | -0.106 | 120.626
3 | 0.903 | 0.00735 | -0.107 | 122.822
3.5 | 0.963 | 0.00785 | -0.108 | 122.633
4 | 1.023 | 0.00829 | -0.109 | 123.397
4.5 | 1.075 | 0.00877 | -0.111 | 122.615
5 | 1.133 | 0.00919 | -0.112 | 123.207
5.5 | 1.188 | 0.01117 | -0.113 | 106.298
6 | 1.243 | 0.01165 | -0.114 | 106.651
6.5 | 1.297 | 0.01216 | -0.115 | 106.651
7 | 1.349 | 0.01265 | -0.116 | 106.612
7.5 | 1.398 | 0.01315 | -0.118 | 106.321
8 | 1.446 | 0.01365 | -0.119 | 105.926
8.5 | 1.491 | 0.01423 | -0.12 | 104.792
9 | 1.534 | 0.01485 | -0.121 | 103.278
9.5 | 1.574 | 0.01539 | -0.122 | 102.281
10 | 1.61 | 0.01603 | -0.123 | 100.45
10.5 | 1.644 | 0.01672 | -0.125 | 98.326
11 | 1.674 | 0.01743 | -0.126 | 96.029
11.5 | 1.7 | 0.01826 | -0.127 | 93.097
12 | 1.723 | 0.01907 | -0.128 | 90.362
12.5 | 1.741 | 0.01986 | -0.129 | 87.666
13 | 1.751 | 0.0209 | -0.13 | 83.806
13.5 | 1.757 | 0.02174 | -0.131 | 80.817
14 | 1.758 | 0.02272 | -0.132 | 77.383
14.5 | 1.755 | 0.0237 | -0.133 | 74.042
15 | 1.747 | 0.02481 | -0.134 | 70.388
15.5 | 1.734 | 0.02606 | -0.135 | 66.547
16 | 1.718 | 0.02722 | -0.136 | 63.098
16.5 | 1.698 | 0.02851 | -0.137 | 59.553
17 | 1.674 | 0.0298 | -0.138 | 56.181
17.5 | 1.647 | 0.03157 | -0.139 | 52.168
18 | 1.617 | 0.03351 | -0.139 | 48.245
18.5 | 1.58 | 0.03513 | -0.14 | 44.963
19 | 1.541 | 0.03691 | -0.141 | 41.741

## 130. Re 16M Mach 0.00 (2)
BIGFOIL.COM POLAR EXPORT
NACA66-619 a=0.6
NACA66-619 a=0.6 |  |  |  | Cl Max: | 1.7473 | at alpha= | 20 | deg
XFOIL ncrit=9 |  |  |  | L/D Max: | 244.345 | at alpha= | 2 | deg
Re: | 16000000 |  |  | Cd Min: | 0.05969 | at alpha= | 20 | deg
Mach: | 0 |  |  | Cl=0 at alpha= | -4.6027 | deg
|  |  |  | @ Cl=0.1, Cd= | 0.00531
|  |  |  | @ Cl=0.4, Cd= | 0.0046945
|  |  |  | @ Cl=0.6, Cd= | 0.0037064
alpha (deg) | Cl | Cd | Cm | Cl/Cd
-20 | -1.2475 | 0.0275 | -0.1318 | -45.3636
-19.5 | -1.2313 | 0.02531 | -0.1305 | -48.6488
-19 | -1.2135 | 0.02338 | -0.1288 | -51.9033
-18.5 | -1.1972 | 0.02148 | -0.1266 | -55.7356
-18 | -1.1825 | 0.01958 | -0.1238 | -60.3933
-17.5 | -1.1594 | 0.01819 | -0.1214 | -63.7383
-17 | -1.1321 | 0.01706 | -0.1192 | -66.3599
-16.5 | -1.1068 | 0.01586 | -0.1165 | -69.7856
-16 | -1.0777 | 0.01486 | -0.1141 | -72.5236
-15.5 | -1.0452 | 0.01404 | -0.1118 | -74.4444
-15 | -1.013 | 0.01323 | -0.1094 | -76.5684
-14.5 | -0.9827 | 0.01236 | -0.1064 | -79.5065
-14 | -0.9474 | 0.01174 | -0.104 | -80.6985
-13.5 | -0.9124 | 0.01114 | -0.1013 | -81.9031
-13 | -0.8775 | 0.01064 | -0.0983 | -82.4718
-12.5 | -0.8402 | 0.01026 | -0.0956 | -81.8908
-12 | -0.7948 | 0.0098 | -0.0946 | -81.102
-11.5 | -0.7487 | 0.00929 | -0.0936 | -80.592
-11 | -0.711 | 0.00829 | -0.0912 | -85.766
-10.5 | -0.6599 | 0.00795 | -0.091 | -83.0063
-10 | -0.6076 | 0.00763 | -0.0911 | -79.633
-9.5 | -0.5536 | 0.00738 | -0.0915 | -75.0136
-9 | -0.4988 | 0.00715 | -0.092 | -69.7622
-8.5 | -0.4437 | 0.00693 | -0.0925 | -64.026
-8 | -0.3885 | 0.00668 | -0.0931 | -58.1587
-7.5 | -0.3325 | 0.00648 | -0.0938 | -51.3117
-7 | -0.276 | 0.00629 | -0.0946 | -43.8792
-6.5 | -0.2188 | 0.00613 | -0.0955 | -35.6933
-6 | -0.1615 | 0.00598 | -0.0965 | -27.0067
-5.5 | -0.1042 | 0.0058 | -0.0974 | -17.9655
-5 | -0.0464 | 0.00565 | -0.0985 | -8.2124
-4.5 | 0.012 | 0.00551 | -0.0997 | 2.1779
-4 | 0.0707 | 0.00538 | -0.1009 | 13.1413
-3.5 | 0.1293 | 0.00524 | -0.1022 | 24.6756
-3 | 0.1883 | 0.00511 | -0.1035 | 36.8493
-2.5 | 0.2475 | 0.00499 | -0.1049 | 49.5992
-2 | 0.3066 | 0.00488 | -0.1062 | 62.8279
-1.5 | 0.3655 | 0.00479 | -0.1075 | 76.3048
-1 | 0.4233 | 0.00463 | -0.1087 | 91.4255
-0.5 | 0.4804 | 0.00439 | -0.1098 | 109.4305
0 | 0.5377 | 0.00409 | -0.1109 | 131.467
1.5 | 0.7066 | 0.00305 | -0.114 | 231.6721
2 | 0.7648 | 0.00313 | -0.1153 | 244.345
3 | 0.86 | 0.00405 | -0.1137 | 212.3457
3.5 | 0.8776 | 0.00506 | -0.1069 | 173.4387
4 | 0.8481 | 0.00623 | -0.0904 | 136.1316
4.5 | 0.8494 | 0.00747 | -0.0811 | 113.7082
5 | 0.8571 | 0.0088 | -0.0735 | 97.3977
5.5 | 0.8759 | 0.00998 | -0.0682 | 87.7655
6 | 0.8863 | 0.01153 | -0.0617 | 76.869
7 | 0.9185 | 0.01456 | -0.0513 | 63.0838
7.5 | 0.941 | 0.016 | -0.0474 | 58.8125
8 | 0.9614 | 0.01757 | -0.0433 | 54.7183
8.5 | 0.9946 | 0.01864 | -0.0412 | 53.3584
9 | 1.0299 | 0.01965 | -0.0395 | 52.4122
9.5 | 1.0645 | 0.02075 | -0.0379 | 51.3012
10 | 1.1027 | 0.02165 | -0.0367 | 50.933
10.5 | 1.1348 | 0.02291 | -0.0349 | 49.533
11 | 1.1715 | 0.02396 | -0.0337 | 48.894
11.5 | 1.2083 | 0.02497 | -0.0325 | 48.3901
12 | 1.2387 | 0.0264 | -0.0307 | 46.9205
12.5 | 1.2731 | 0.02755 | -0.0294 | 46.2105
13 | 1.3068 | 0.02868 | -0.028 | 45.5649
13.5 | 1.3505 | 0.0303 | -0.0295 | 44.571
14 | 1.4374 | 0.03256 | -0.0409 | 44.1462
15 | 1.5076 | 0.0361 | -0.0406 | 41.7618
15.5 | 1.5528 | 0.0381 | -0.0429 | 40.7559
16 | 1.5798 | 0.03992 | -0.0414 | 39.5741
16.5 | 1.6026 | 0.0422 | -0.0397 | 37.9763
17 | 1.6292 | 0.04413 | -0.0383 | 36.9182
17.5 | 1.6511 | 0.04655 | -0.0368 | 35.4694
18 | 1.675 | 0.0487 | -0.0355 | 34.3943
18.5 | 1.6947 | 0.05131 | -0.034 | 33.0286
19 | 1.7154 | 0.05383 | -0.0327 | 31.867
19.5 | 1.7289 | 0.05703 | -0.031 | 30.3156
20 | 1.7473 | 0.05969 | -0.0297 | 29.2729

## 131. Re 16M Mach 0.10 (1)
BIGFOIL.COM POLAR EXPORT
NACA66-619 a=0.6
NACA66-619 a=0.6 |  |  |  | Cl Max: | 1.749 | at alpha= | 13.5 | deg
JavaFoil+Calcfoil stall+Eppler ext transition |  |  |  | L/D Max: | 122.905 | at alpha= | 4 | deg
Re: | 16000000 |  |  | Cd Min: | 0.00543 | at alpha= | -2 | deg
Mach: | 0.1 |  |  | Cl=0 at alpha= | -4.3254 | deg
|  |  |  | @ Cl=0.1, Cd= | 0.0056253
|  |  |  | @ Cl=0.4, Cd= | 0.0061733
|  |  |  | @ Cl=0.6, Cd= | 0.0062929
alpha (deg) | Cl | Cd | Cm | Cl/Cd
-18 | -0.685 | 0.13047 | -0.029 | -5.25
-17.5 | -0.698 | 0.12394 | -0.03 | -5.631
-17 | -0.709 | 0.11746 | -0.032 | -6.037
-16.5 | -0.718 | 0.11117 | -0.033 | -6.457
-16 | -0.724 | 0.10579 | -0.033 | -6.841
-15.5 | -0.727 | 0.10059 | -0.034 | -7.224
-15 | -0.728 | 0.09449 | -0.036 | -7.701
-14.5 | -0.726 | 0.08804 | -0.037 | -8.246
-14 | -0.721 | 0.0814 | -0.039 | -8.859
-13.5 | -0.757 | 0.04517 | -0.053 | -16.75
-13 | -0.808 | 0.01698 | -0.062 | -47.574
-12.5 | -0.799 | 0.01343 | -0.065 | -59.529
-12 | -0.78 | 0.01183 | -0.067 | -65.925
-11.5 | -0.753 | 0.01089 | -0.068 | -69.144
-11 | -0.722 | 0.01006 | -0.07 | -71.787
-10.5 | -0.685 | 0.00949 | -0.072 | -72.199
-10 | -0.644 | 0.00892 | -0.073 | -72.232
-9.5 | -0.597 | 0.00854 | -0.075 | -69.894
-9 | -0.547 | 0.00705 | -0.076 | -77.535
-8.5 | -0.496 | 0.00735 | -0.078 | -67.556
-8 | -0.441 | 0.00705 | -0.079 | -62.584
-7.5 | -0.385 | 0.00685 | -0.081 | -56.107
-7 | -0.326 | 0.00661 | -0.082 | -49.357
-6.5 | -0.267 | 0.00649 | -0.083 | -41.178
-6 | -0.207 | 0.00624 | -0.085 | -33.161
-5.5 | -0.146 | 0.00611 | -0.086 | -23.89
-5 | -0.084 | 0.00597 | -0.087 | -14.111
-4.5 | -0.022 | 0.00581 | -0.089 | -3.788
-4 | 0.041 | 0.00573 | -0.09 | 7.085
-3.5 | 0.103 | 0.00562 | -0.092 | 18.409
-3 | 0.167 | 0.00554 | -0.093 | 30.05
-2.5 | 0.23 | 0.0055 | -0.094 | 41.795
-2 | 0.294 | 0.00543 | -0.096 | 54.191
-1.5 | 0.358 | 0.00602 | -0.096 | 59.344
-1 | 0.421 | 0.00625 | -0.098 | 67.322
-0.5 | 0.484 | 0.00584 | -0.099 | 82.864
0 | 0.54 | 0.00608 | -0.1 | 88.841
0.5 | 0.602 | 0.0063 | -0.101 | 95.556
1 | 0.663 | 0.00645 | -0.102 | 102.774
1.5 | 0.724 | 0.0067 | -0.104 | 108.006
2 | 0.785 | 0.0067 | -0.105 | 117.26
2.5 | 0.846 | 0.00704 | -0.106 | 120.22
3 | 0.907 | 0.00739 | -0.107 | 122.792
3.5 | 0.967 | 0.00789 | -0.109 | 122.555
4 | 1.028 | 0.00836 | -0.11 | 122.905
4.5 | 1.08 | 0.00884 | -0.111 | 122.122
5 | 1.138 | 0.00928 | -0.112 | 122.651
5.5 | 1.193 | 0.01128 | -0.113 | 105.788
6 | 1.248 | 0.01176 | -0.115 | 106.105
6.5 | 1.302 | 0.01228 | -0.116 | 106.06
7 | 1.354 | 0.0128 | -0.117 | 105.841
7.5 | 1.404 | 0.01327 | -0.118 | 105.799
8 | 1.452 | 0.0138 | -0.119 | 105.185
8.5 | 1.496 | 0.01437 | -0.121 | 104.138
9 | 1.539 | 0.01501 | -0.122 | 102.542
9.5 | 1.578 | 0.01555 | -0.123 | 101.472
10 | 1.614 | 0.01619 | -0.124 | 99.716
10.5 | 1.647 | 0.01692 | -0.125 | 97.307
11 | 1.676 | 0.01767 | -0.126 | 94.84
11.5 | 1.701 | 0.01853 | -0.127 | 91.799
12 | 1.722 | 0.01936 | -0.129 | 88.964
12.5 | 1.738 | 0.02026 | -0.13 | 85.782
13 | 1.746 | 0.0212 | -0.131 | 82.326
13.5 | 1.749 | 0.02217 | -0.132 | 78.879
14 | 1.747 | 0.02316 | -0.133 | 75.411
14.5 | 1.74 | 0.0241 | -0.134 | 72.193
15 | 1.728 | 0.02531 | -0.135 | 68.271
15.5 | 1.711 | 0.02641 | -0.136 | 64.797
16 | 1.69 | 0.02785 | -0.137 | 60.693
16.5 | 1.666 | 0.02914 | -0.137 | 57.152
17 | 1.637 | 0.03064 | -0.138 | 53.415
17.5 | 1.604 | 0.03234 | -0.139 | 49.611
18 | 1.569 | 0.03438 | -0.14 | 45.637
18.5 | 1.527 | 0.03612 | -0.141 | 42.272

## 132. Re 16M Mach 0.10 (2)
BIGFOIL.COM POLAR EXPORT
NACA66-619 a=0.6
NACA66-619 a=0.6 |  |  |  | Cl Max: | 1.7417 | at alpha= | 20 | deg
XFOIL ncrit=9 |  |  |  | L/D Max: | 246.038 | at alpha= | 2 | deg
Re: | 16000000 |  |  | Cd Min: | 0.06196 | at alpha= | 20 | deg
Mach: | 0.1 |  |  | Cl=0 at alpha= | -4.6078 | deg
|  |  |  | @ Cl=0.1, Cd= | 0.0053181
|  |  |  | @ Cl=0.4, Cd= | 0.0046903
|  |  |  | @ Cl=0.6, Cd= | 0.0036901
alpha (deg) | Cl | Cd | Cm | Cl/Cd
-20 | -1.2285 | 0.02999 | -0.1367 | -40.9637
-19.5 | -1.2165 | 0.02733 | -0.1354 | -44.5115
-19 | -1.2005 | 0.02509 | -0.1338 | -47.8477
-18.5 | -1.1872 | 0.0229 | -0.1315 | -51.8428
-18 | -1.1754 | 0.02071 | -0.1286 | -56.7552
-17.5 | -1.1551 | 0.0191 | -0.126 | -60.4764
-17 | -1.1289 | 0.01784 | -0.1237 | -63.2791
-16.5 | -1.1046 | 0.0165 | -0.1208 | -66.9455
-16 | -1.0762 | 0.01541 | -0.1182 | -69.8378
-15.5 | -1.0446 | 0.01449 | -0.1157 | -72.0911
-15 | -1.013 | 0.01362 | -0.113 | -74.3759
-14.5 | -0.9824 | 0.01271 | -0.11 | -77.2935
-14 | -0.947 | 0.01204 | -0.1075 | -78.6545
-13.5 | -0.9122 | 0.01137 | -0.1046 | -80.2287
-13 | -0.8765 | 0.01081 | -0.1017 | -81.0823
-12.5 | -0.842 | 0.01038 | -0.0983 | -81.1175
-12 | -0.7976 | 0.00994 | -0.0968 | -80.2414
-11.5 | -0.7513 | 0.00944 | -0.0957 | -79.5869
-11 | -0.7058 | 0.00883 | -0.0944 | -79.932
-10.5 | -0.6631 | 0.00804 | -0.0927 | -82.4751
-10 | -0.6111 | 0.00768 | -0.0925 | -79.5703
-9.5 | -0.5568 | 0.00742 | -0.0927 | -75.0404
-9 | -0.5016 | 0.00719 | -0.0931 | -69.7636
-8.5 | -0.446 | 0.00697 | -0.0936 | -63.9885
-8 | -0.3905 | 0.00672 | -0.0941 | -58.1101
-7.5 | -0.3342 | 0.00651 | -0.0947 | -51.3364
-7 | -0.2772 | 0.00632 | -0.0955 | -43.8608
-6.5 | -0.2197 | 0.00615 | -0.0964 | -35.7236
-6 | -0.1619 | 0.006 | -0.0973 | -26.9833
-5.5 | -0.1043 | 0.00582 | -0.0982 | -17.921
-5 | -0.0462 | 0.00566 | -0.0993 | -8.1625
-4.5 | 0.0127 | 0.00552 | -0.1004 | 2.3007
-4 | 0.0717 | 0.00539 | -0.1017 | 13.3024
-3.5 | 0.1307 | 0.00524 | -0.1029 | 24.9427
-3 | 0.19 | 0.00512 | -0.1042 | 37.1094
-2.5 | 0.2496 | 0.005 | -0.1056 | 49.92
-2 | 0.3091 | 0.00489 | -0.1069 | 63.2106
-1.5 | 0.3683 | 0.0048 | -0.1083 | 76.7292
-0.5 | 0.4839 | 0.0044 | -0.1105 | 109.9773
0 | 0.5415 | 0.00409 | -0.1116 | 132.3961
0.5 | 0.5983 | 0.00371 | -0.1127 | 161.2668
1 | 0.6521 | 0.00308 | -0.1134 | 211.7208
1.5 | 0.7113 | 0.00306 | -0.1148 | 232.451
2 | 0.7701 | 0.00313 | -0.1161 | 246.0383
2.5 | 0.8242 | 0.00339 | -0.1165 | 243.1268
3.5 | 0.8843 | 0.00502 | -0.1077 | 176.1554
4 | 0.8525 | 0.00622 | -0.0907 | 137.0579
4.5 | 0.8514 | 0.00754 | -0.081 | 112.9178
5 | 0.8597 | 0.00889 | -0.0735 | 96.7042
5.5 | 0.8767 | 0.01013 | -0.0678 | 86.5449
6 | 0.8854 | 0.01177 | -0.061 | 75.2251
6.5 | 0.896 | 0.01347 | -0.0549 | 66.5182
7 | 0.9165 | 0.01491 | -0.0504 | 61.4688
7.5 | 0.941 | 0.01628 | -0.0468 | 57.801
8 | 0.9607 | 0.01791 | -0.0426 | 53.6404
8.5 | 0.9948 | 0.01897 | -0.0406 | 52.4407
9 | 1.0283 | 0.02011 | -0.0386 | 51.1338
9.5 | 1.0651 | 0.02112 | -0.0371 | 50.4309
10 | 1.102 | 0.02212 | -0.0358 | 49.8192
10.5 | 1.1352 | 0.02337 | -0.034 | 48.5751
11 | 1.1729 | 0.02438 | -0.0329 | 48.1091
11.5 | 1.2068 | 0.02563 | -0.0313 | 47.0854
12 | 1.2398 | 0.02691 | -0.0298 | 46.0721
12.5 | 1.2751 | 0.02806 | -0.0285 | 45.4419
13 | 1.3049 | 0.02951 | -0.0266 | 44.2189
13.5 | 1.3516 | 0.03091 | -0.0283 | 43.7269
14 | 1.439 | 0.03323 | -0.0396 | 43.3042
15 | 1.5089 | 0.03696 | -0.0391 | 40.8252
15.5 | 1.5556 | 0.03891 | -0.0415 | 39.9794
16 | 1.5777 | 0.04122 | -0.0395 | 38.2751
16.5 | 1.6048 | 0.04318 | -0.038 | 37.1654
17 | 1.6295 | 0.04536 | -0.0365 | 35.9237
17.5 | 1.6529 | 0.0477 | -0.035 | 34.652
18 | 1.6775 | 0.04987 | -0.0337 | 33.6375
18.5 | 1.6954 | 0.05273 | -0.032 | 32.1525
19 | 1.7135 | 0.05558 | -0.0305 | 30.8294
19.5 | 1.729 | 0.05861 | -0.0288 | 29.5001
20 | 1.7417 | 0.06196 | -0.0272 | 28.1101

## 133. Re 16M Mach 0.25 (1)
BIGFOIL.COM POLAR EXPORT
NACA66-619 a=0.6
NACA66-619 a=0.6 |  |  |  | Cl Max: | 1.703 | at alpha= | 12.5 | deg
JavaFoil+Calcfoil stall+Eppler ext transition |  |  |  | L/D Max: | 121.019 | at alpha= | 3 | deg
Re: | 16000000 |  |  | Cd Min: | 0.00548 | at alpha= | -2 | deg
Mach: | 0.25 |  |  | Cl=0 at alpha= | -4.3231 | deg
|  |  |  | @ Cl=0.1, Cd= | 0.0057475
|  |  |  | @ Cl=0.4, Cd= | 0.0062371
|  |  |  | @ Cl=0.6, Cd= | 0.0063787
alpha (deg) | Cl | Cd | Cm | Cl/Cd
-16.5 | -0.498 | 0.12432 | -0.03 | -4.003
-16 | -0.534 | 0.11628 | -0.031 | -4.59
-15.5 | -0.565 | 0.10965 | -0.032 | -5.155
-15 | -0.591 | 0.10308 | -0.033 | -5.736
-14.5 | -0.612 | 0.09736 | -0.034 | -6.287
-14 | -0.627 | 0.09093 | -0.036 | -6.896
-13.5 | -0.636 | 0.086 | -0.036 | -7.391
-13 | -0.64 | 0.07899 | -0.039 | -8.102
-12.5 | -0.641 | 0.06979 | -0.044 | -9.19
-12 | -0.647 | 0.05474 | -0.051 | -11.814
-11.5 | -0.719 | 0.01412 | -0.068 | -50.92
-11 | -0.702 | 0.01202 | -0.071 | -58.406
-10.5 | -0.678 | 0.01043 | -0.073 | -64.968
-10 | -0.643 | 0.00973 | -0.075 | -66.077
-9.5 | -0.599 | 0.00906 | -0.076 | -66.132
-9 | -0.552 | 0.00854 | -0.078 | -64.631
-8.5 | -0.501 | 0.00812 | -0.08 | -61.707
-8 | -0.449 | 0.00728 | -0.081 | -61.702
-7.5 | -0.392 | 0.00706 | -0.083 | -55.531
-7 | -0.334 | 0.0068 | -0.084 | -49.071
-6.5 | -0.273 | 0.00665 | -0.086 | -41.102
-6 | -0.212 | 0.00641 | -0.087 | -33.069
-5.5 | -0.15 | 0.00624 | -0.088 | -23.996
-5 | -0.086 | 0.00608 | -0.09 | -14.2
-4.5 | -0.023 | 0.0059 | -0.091 | -3.823
-4 | 0.042 | 0.00582 | -0.093 | 7.16
-3.5 | 0.106 | 0.00574 | -0.094 | 18.51
-3 | 0.171 | 0.00568 | -0.096 | 30.116
-2.5 | 0.236 | 0.00553 | -0.097 | 42.696
-2 | 0.302 | 0.00548 | -0.098 | 55.173
-1.5 | 0.367 | 0.0061 | -0.099 | 60.183
-1 | 0.432 | 0.00637 | -0.1 | 67.897
-0.5 | 0.497 | 0.00591 | -0.101 | 84.179
0 | 0.554 | 0.00624 | -0.103 | 88.838
0.5 | 0.617 | 0.00643 | -0.104 | 95.962
1 | 0.68 | 0.0066 | -0.105 | 103.018
1.5 | 0.743 | 0.00691 | -0.106 | 107.551
2 | 0.805 | 0.00692 | -0.108 | 116.44
2.5 | 0.868 | 0.00729 | -0.109 | 119.056
3 | 0.93 | 0.00769 | -0.11 | 121.019
3.5 | 0.992 | 0.00821 | -0.111 | 120.867
4 | 1.054 | 0.00872 | -0.113 | 120.89
4.5 | 1.107 | 0.00924 | -0.114 | 119.861
5 | 1.166 | 0.0097 | -0.115 | 120.199
5.5 | 1.223 | 0.01183 | -0.116 | 103.306
6 | 1.279 | 0.01236 | -0.118 | 103.432
6.5 | 1.334 | 0.01292 | -0.119 | 103.22
7 | 1.386 | 0.01348 | -0.12 | 102.755
7.5 | 1.435 | 0.01404 | -0.121 | 102.22
8 | 1.481 | 0.01463 | -0.123 | 101.288
8.5 | 1.524 | 0.01524 | -0.124 | 100.042
9 | 1.564 | 0.01598 | -0.125 | 97.877
9.5 | 1.6 | 0.01663 | -0.126 | 96.18
10 | 1.631 | 0.01737 | -0.127 | 93.882
10.5 | 1.657 | 0.01822 | -0.128 | 90.954
11 | 1.678 | 0.01912 | -0.13 | 87.733
11.5 | 1.693 | 0.01999 | -0.131 | 84.701
12 | 1.702 | 0.02096 | -0.132 | 81.209
12.5 | 1.703 | 0.02208 | -0.133 | 77.142
13 | 1.692 | 0.02322 | -0.134 | 72.852
13.5 | 1.673 | 0.02439 | -0.135 | 68.591
14 | 1.645 | 0.02562 | -0.136 | 64.193
14.5 | 1.609 | 0.02692 | -0.137 | 59.757
15 | 1.564 | 0.02846 | -0.138 | 54.97
15.5 | 1.512 | 0.03012 | -0.139 | 50.198
16 | 1.452 | 0.03177 | -0.14 | 45.718
16.5 | 1.385 | 0.03409 | -0.141 | 40.634
17 | 1.311 | 0.03642 | -0.141 | 36.011
17.5 | 1.232 | 0.03928 | -0.142 | 31.36

## 134. Re 16M Mach 0.25 (2)
BIGFOIL.COM POLAR EXPORT
NACA66-619 a=0.6
NACA66-619 a=0.6 |  |  |  | Cl Max: | 1.7247 | at alpha= | 20 | deg
XFOIL ncrit=9 |  |  |  | L/D Max: | 261.585 | at alpha= | 2.5 | deg
Re: | 16000000 |  |  | Cd Min: | 0.0729 | at alpha= | 20 | deg
Mach: | 0.25 |  |  | Cl=0 at alpha= | -4.6343 | deg
|  |  |  | @ Cl=0.1, Cd= | 0.0053882
|  |  |  | @ Cl=0.4, Cd= | 0.0047954
|  |  |  | @ Cl=0.6, Cd= | 0.0038725
alpha (deg) | Cl | Cd | Cm | Cl/Cd
-20 | -0.9393 | 0.06799 | -0.139 | -13.8153
-19.5 | -0.9858 | 0.05507 | -0.1478 | -17.9009
-19 | -1.023 | 0.04498 | -0.1532 | -22.7434
-18.5 | -1.0453 | 0.0379 | -0.155 | -27.5805
-18 | -1.0781 | 0.03127 | -0.1541 | -34.4771
-17.5 | -1.0848 | 0.02715 | -0.1517 | -39.9558
-17 | -1.0738 | 0.02443 | -0.1491 | -43.9542
-16.5 | -1.0708 | 0.02148 | -0.1452 | -49.851
-16 | -1.054 | 0.0194 | -0.1415 | -54.3299
-15.5 | -1.0315 | 0.01772 | -0.1378 | -58.2111
-15 | -1.006 | 0.01624 | -0.1339 | -61.9458
-14.5 | -0.9788 | 0.0149 | -0.13 | -65.6913
-14 | -0.9457 | 0.01386 | -0.1264 | -68.2323
-13.5 | -0.9116 | 0.01288 | -0.1228 | -70.7764
-13 | -0.875 | 0.01204 | -0.1194 | -72.6744
-12.5 | -0.8381 | 0.01124 | -0.1158 | -74.5641
-12 | -0.7981 | 0.01063 | -0.1125 | -75.08
-11.5 | -0.7618 | 0.01008 | -0.1083 | -75.5754
-11 | -0.7165 | 0.00961 | -0.1058 | -74.5578
-10.5 | -0.6684 | 0.00903 | -0.1039 | -74.0199
-10 | -0.6276 | 0.00806 | -0.1009 | -77.866
-9.5 | -0.5734 | 0.00768 | -0.1002 | -74.6615
-9 | -0.5166 | 0.0074 | -0.0999 | -69.8108
-8.5 | -0.4589 | 0.00716 | -0.0999 | -64.0922
-8 | -0.4008 | 0.00692 | -0.1 | -57.9191
-7.5 | -0.3425 | 0.00668 | -0.1002 | -51.2725
-7 | -0.284 | 0.00645 | -0.1006 | -44.031
-6.5 | -0.2245 | 0.00626 | -0.1012 | -35.8626
-6 | -0.1646 | 0.0061 | -0.1019 | -26.9836
-5.5 | -0.1045 | 0.00592 | -0.1027 | -17.652
-5 | -0.0444 | 0.00573 | -0.1036 | -7.7487
-4.5 | 0.0163 | 0.00557 | -0.1047 | 2.9264
-4 | 0.0774 | 0.00544 | -0.1058 | 14.2279
-3.5 | 0.1385 | 0.0053 | -0.107 | 26.1321
-3 | 0.1996 | 0.00516 | -0.1083 | 38.6822
-2.5 | 0.2613 | 0.00504 | -0.1097 | 51.8452
-2 | 0.3227 | 0.00492 | -0.1111 | 65.5894
-1.5 | 0.3839 | 0.00483 | -0.1124 | 79.4824
-1 | 0.4443 | 0.0047 | -0.1136 | 94.5319
-0.5 | 0.503 | 0.00444 | -0.1146 | 113.2883
0 | 0.5624 | 0.00413 | -0.1158 | 136.1743
0.5 | 0.6208 | 0.00373 | -0.1169 | 166.4343
1 | 0.6766 | 0.00308 | -0.1176 | 219.6753
1.5 | 0.7376 | 0.00309 | -0.119 | 238.7055
2 | 0.8001 | 0.00309 | -0.1206 | 258.932
2.5 | 0.858 | 0.00328 | -0.1214 | 261.5854
3 | 0.9013 | 0.00389 | -0.1192 | 231.6967
3.5 | 0.9204 | 0.00481 | -0.1122 | 191.3514
4 | 0.8825 | 0.00611 | -0.0937 | 144.4354
4.5 | 0.8694 | 0.00781 | -0.0816 | 111.3188
5.5 | 0.8787 | 0.01113 | -0.0655 | 78.9488
6 | 0.886 | 0.01296 | -0.0584 | 68.3642
6.5 | 0.8969 | 0.01482 | -0.0522 | 60.5196
7 | 0.9137 | 0.01655 | -0.0471 | 55.2085
7.5 | 0.9372 | 0.01809 | -0.0431 | 51.8076
8 | 0.9573 | 0.01986 | -0.0388 | 48.2024
8.5 | 0.9894 | 0.02119 | -0.0363 | 46.6918
9 | 1.026 | 0.02234 | -0.0345 | 45.9266
9.5 | 1.0643 | 0.02342 | -0.0329 | 45.4441
10 | 1.1005 | 0.02468 | -0.0312 | 44.5908
10.5 | 1.1368 | 0.02595 | -0.0295 | 43.8073
11 | 1.1759 | 0.02706 | -0.0281 | 43.4553
11.5 | 1.2091 | 0.02857 | -0.0262 | 42.3206
12 | 1.2445 | 0.02996 | -0.0246 | 41.5387
12.5 | 1.2814 | 0.03126 | -0.0231 | 40.9917
13 | 1.3115 | 0.03295 | -0.0209 | 39.8027
13.5 | 1.3538 | 0.03446 | -0.021 | 39.2861
14 | 1.4431 | 0.03721 | -0.032 | 38.7826
15 | 1.5149 | 0.04165 | -0.0311 | 36.3721
15.5 | 1.5586 | 0.04445 | -0.033 | 35.0641
16 | 1.5848 | 0.04682 | -0.031 | 33.8488
16.5 | 1.6093 | 0.04935 | -0.029 | 32.6099
17 | 1.6344 | 0.05187 | -0.0271 | 31.5095
17.5 | 1.6534 | 0.055 | -0.025 | 30.0618
18 | 1.6776 | 0.05767 | -0.0232 | 29.0896
18.5 | 1.6909 | 0.06128 | -0.021 | 27.593
19 | 1.702 | 0.06518 | -0.0189 | 26.1123
19.5 | 1.7134 | 0.0691 | -0.017 | 24.7959
20 | 1.7247 | 0.0729 | -0.0151 | 23.6584

## 135. Re 16M Mach 0.50 (1)
BIGFOIL.COM POLAR EXPORT
NACA66-619 a=0.6
NACA66-619 a=0.6 |  |  |  | Cl Max: | 1.581 | at alpha= | 8.5 | deg
JavaFoil+Calcfoil stall+Eppler ext transition |  |  |  | L/D Max: | 113.467 | at alpha= | 3 | deg
Re: | 16000000 |  |  | Cd Min: | 0.0057 | at alpha= | -1.5 | deg
Mach: | 0.5 |  |  | Cl=0 at alpha= | -4.3239 | deg
|  |  |  | @ Cl=0.1, Cd= | 0.00615
|  |  |  | @ Cl=0.4, Cd= | 0.0057106
|  |  |  | @ Cl=0.6, Cd= | 0.0067047
alpha (deg) | Cl | Cd | Cm | Cl/Cd
-20 | -0.899 | 0.17322 | -0.033 | -5.192
-19.5 | -0.871 | 0.16744 | -0.034 | -5.2
-19 | -0.844 | 0.15671 | -0.035 | -5.386
-18.5 | -0.816 | 0.14772 | -0.036 | -5.522
-18 | -0.786 | 0.13963 | -0.036 | -5.629
-17.5 | -0.757 | 0.13662 | -0.036 | -5.54
-17 | -0.728 | 0.12967 | -0.036 | -5.618
-16.5 | -0.7 | 0.12123 | -0.037 | -5.778
-16 | -0.675 | 0.11009 | -0.04 | -6.128
-15.5 | -0.645 | 0.10441 | -0.04 | -6.179
-15 | -0.619 | 0.09567 | -0.042 | -6.466
-14.5 | -0.602 | 0.07685 | -0.05 | -7.835
-14 | -0.577 | 0.06896 | -0.053 | -8.367
-13.5 | -0.618 | 0.01961 | -0.07 | -31.534
-13 | -0.594 | 0.01551 | -0.073 | -38.29
-12.5 | -0.469 | 0.08542 | -0.039 | -5.494
-12 | -0.441 | 0.07804 | -0.041 | -5.65
-11.5 | -0.414 | 0.07109 | -0.044 | -5.818
-11 | -0.387 | 0.06351 | -0.049 | -6.101
-10.5 | -0.426 | 0.01262 | -0.08 | -33.726
-10 | -0.326 | 0.06457 | -0.044 | -5.054
-9.5 | -0.298 | 0.05859 | -0.046 | -5.09
-9 | -0.268 | 0.06555 | -0.041 | -4.089
-8.5 | -0.369 | 0.05446 | -0.045 | -6.767
-8 | -0.361 | 0.04851 | -0.049 | -7.434
-7.5 | -0.4 | 0.00908 | -0.091 | -44.054
-7 | -0.352 | 0.0077 | -0.093 | -45.692
-6.5 | -0.294 | 0.00735 | -0.095 | -39.973
-6 | -0.231 | 0.00606 | -0.097 | -38.027
-5.5 | -0.164 | 0.00624 | -0.099 | -26.279
-5 | -0.095 | 0.00675 | -0.1 | -14.128
-4.5 | -0.025 | 0.00615 | -0.102 | -4.064
-4 | 0.046 | 0.0063 | -0.103 | 7.353
-3.5 | 0.118 | 0.0061 | -0.105 | 19.406
-3 | 0.191 | 0.00601 | -0.106 | 31.735
-2.5 | 0.263 | 0.00583 | -0.107 | 45.15
-2 | 0.338 | 0.00577 | -0.109 | 58.566
-1.5 | 0.411 | 0.0057 | -0.11 | 72.107
-1 | 0.483 | 0.00668 | -0.111 | 72.41
-0.5 | 0.556 | 0.00636 | -0.113 | 87.464
0 | 0.616 | 0.00683 | -0.114 | 90.155
0.5 | 0.686 | 0.00716 | -0.115 | 95.721
1 | 0.756 | 0.00743 | -0.117 | 101.687
1.5 | 0.825 | 0.00779 | -0.118 | 105.921
2 | 0.895 | 0.00805 | -0.119 | 111.171
2.5 | 0.964 | 0.00855 | -0.121 | 112.729
3 | 1.033 | 0.00911 | -0.122 | 113.467
3.5 | 1.102 | 0.00985 | -0.124 | 111.937
4 | 1.171 | 0.01055 | -0.125 | 111.038
4.5 | 1.226 | 0.01127 | -0.126 | 108.776
5 | 1.29 | 0.01191 | -0.128 | 108.263
5.5 | 1.349 | 0.01471 | -0.129 | 91.725
6 | 1.407 | 0.01554 | -0.13 | 90.546
6.5 | 1.462 | 0.01637 | -0.132 | 89.267
7 | 1.509 | 0.01721 | -0.133 | 87.662
7.5 | 1.547 | 0.0182 | -0.135 | 85.006
8 | 1.573 | 0.01916 | -0.136 | 82.119
8.5 | 1.581 | 0.02034 | -0.137 | 77.735
9 | 1.559 | 0.02169 | -0.139 | 71.864
9.5 | 1.474 | 0.02331 | -0.14 | 63.214
10 | 0.965 | 0.02551 | -0.141 | 37.82
10.5 | 0.995 | 0.02814 | -0.142 | 35.34
11 | 1.028 | 0.02804 | -0.144 | 36.67
11.5 | 1.059 | 0.03032 | -0.145 | 34.936
12 | 1.089 | 0.03324 | -0.146 | 32.749
12.5 | 1.122 | 0.03189 | -0.147 | 35.189
13 | 1.153 | 0.03463 | -0.148 | 33.286
13.5 | 1.182 | 0.03779 | -0.149 | 31.274

## 136. Re 16M Mach 0.50 (2)
BIGFOIL.COM POLAR EXPORT
NACA66-619 a=0.6
NACA66-619 a=0.6 |  |  |  | Cl Max: | 1.4875 | at alpha= | 15 | deg
XFOIL ncrit=9 |  |  |  | L/D Max: | 308.957 | at alpha= | 3 | deg
Re: | 16000000 |  |  | Cd Min: | 0.10274 | at alpha= | -14.5 | deg
Mach: | 0.5 |  |  | Cl=0 at alpha= | -4.7822 | deg
|  |  |  | @ Cl=0.1, Cd= | 0.0057209
|  |  |  | @ Cl=0.4, Cd= | 0.0051387
|  |  |  | @ Cl=0.6, Cd= | 0.0046927
alpha (deg) | Cl | Cd | Cm | Cl/Cd
-14.5 | -0.1575 | 0.10274 | -0.1467 | -1.533
-14 | -0.1791 | 0.09097 | -0.154 | -1.9688
-13.5 | -0.2312 | 0.07598 | -0.1637 | -3.0429
-13 | -0.2744 | 0.06215 | -0.1726 | -4.4151
-12.5 | -0.3093 | 0.04867 | -0.1831 | -6.355
-12 | -0.3421 | 0.03929 | -0.1887 | -8.7071
-11.5 | -0.3822 | 0.03201 | -0.1888 | -11.94
-11 | -0.4239 | 0.02602 | -0.1848 | -16.2913
-9.5 | -0.8077 | 0.00114 | -0.1485 | -708.5088
-9 | -0.5097 | 0.00957 | -0.1475 | -53.2602
-8.5 | -0.4742 | 0.00848 | -0.14 | -55.9198
-8 | -0.4266 | 0.00801 | -0.134 | -53.2584
-7.5 | -0.3639 | 0.00759 | -0.1309 | -47.9447
-7 | -0.3005 | 0.00718 | -0.1284 | -41.8524
-6.5 | -0.2344 | 0.00685 | -0.1268 | -34.219
-6 | -0.1668 | 0.00657 | -0.1258 | -25.3881
-5.5 | -0.0988 | 0.00632 | -0.1253 | -15.6329
-5 | -0.0298 | 0.00611 | -0.1252 | -4.8773
-4.5 | 0.0386 | 0.00589 | -0.1253 | 6.5535
-4 | 0.1076 | 0.0057 | -0.1258 | 18.8772
-3.5 | 0.1773 | 0.00555 | -0.1266 | 31.9459
-3 | 0.2469 | 0.0054 | -0.1276 | 45.7222
-2.5 | 0.3164 | 0.00527 | -0.1287 | 60.038
-2 | 0.3865 | 0.00516 | -0.13 | 74.9031
-1.5 | 0.4562 | 0.00505 | -0.1314 | 90.3366
-1 | 0.5257 | 0.00496 | -0.1328 | 105.9879
-0.5 | 0.5914 | 0.00474 | -0.1336 | 124.7679
0 | 0.6568 | 0.00438 | -0.1344 | 149.9543
1 | 0.7843 | 0.00323 | -0.1358 | 242.8173
1.5 | 0.8563 | 0.00322 | -0.1376 | 265.9317
2 | 0.9272 | 0.00327 | -0.1391 | 283.5474
2.5 | 0.999 | 0.00331 | -0.1408 | 301.8127
3 | 1.0659 | 0.00345 | -0.1413 | 308.9565
3.5 | 1.0361 | 0.0046 | -0.1225 | 225.2391
4 | 1.0118 | 0.00626 | -0.1062 | 161.6294
4.5 | 0.9372 | 0.0099 | -0.083 | 94.6667
5 | 0.933 | 0.01219 | -0.0725 | 76.5381
6 | 0.9013 | 0.01822 | -0.05 | 49.4676
6.5 | 0.9051 | 0.02085 | -0.0423 | 43.4101
7 | 0.935 | 0.0226 | -0.0382 | 41.3717
7.5 | 0.9468 | 0.02516 | -0.0321 | 37.6312
8.5 | 0.9832 | 0.03023 | -0.0221 | 32.524
9 | 1.0223 | 0.03202 | -0.0196 | 31.9269
9.5 | 1.0657 | 0.03364 | -0.0174 | 31.6795
10 | 1.1094 | 0.03528 | -0.0153 | 31.4456
10.5 | 1.1478 | 0.03735 | -0.0128 | 30.7309
11 | 1.1915 | 0.03917 | -0.0106 | 30.4187
11.5 | 1.2282 | 0.04151 | -0.0079 | 29.5881
12 | 1.27 | 0.04362 | -0.0055 | 29.1151
13 | 1.3454 | 0.04872 | -0.0002 | 27.6149
13.5 | 1.3761 | 0.05183 | 0.0028 | 26.5503
14 | 1.4062 | 0.05511 | 0.0059 | 25.5162
14.5 | 1.4632 | 0.06148 | 0.0003 | 23.7996
15 | 1.4875 | 0.07078 | -0.0047 | 21.0158

## 137. Re 18M Mach 0.00 (1)
BIGFOIL.COM POLAR EXPORT
NACA66-619 a=0.6
NACA66-619 a=0.6 |  |  |  | Cl Max: | 1.759 | at alpha= | 14 | deg
JavaFoil+Calcfoil stall+Eppler ext transition |  |  |  | L/D Max: | 123.729 | at alpha= | 5 | deg
Re: | 18000000 |  |  | Cd Min: | 0.00547 | at alpha= | -3 | deg
Mach: | 0 |  |  | Cl=0 at alpha= | -4.3226 | deg
|  |  |  | @ Cl=0.1, Cd= | 0.0055467
|  |  |  | @ Cl=0.4, Cd= | 0.0063479
|  |  |  | @ Cl=0.6, Cd= | 0.0065234
alpha (deg) | Cl | Cd | Cm | Cl/Cd
-18 | -0.721 | 0.12703 | -0.03 | -5.673
-17.5 | -0.73 | 0.12047 | -0.031 | -6.062
-17 | -0.738 | 0.11402 | -0.032 | -6.474
-16.5 | -0.744 | 0.10786 | -0.034 | -6.898
-16 | -0.748 | 0.1015 | -0.035 | -7.365
-15.5 | -0.747 | 0.09739 | -0.035 | -7.669
-15 | -0.745 | 0.09115 | -0.037 | -8.177
-14.5 | -0.742 | 0.08412 | -0.039 | -8.819
-14 | -0.737 | 0.07576 | -0.042 | -9.733
-13.5 | -0.815 | 0.02305 | -0.059 | -35.342
-13 | -0.819 | 0.01559 | -0.062 | -52.536
-12.5 | -0.809 | 0.01228 | -0.065 | -65.877
-12 | -0.786 | 0.01113 | -0.067 | -70.634
-11.5 | -0.757 | 0.01038 | -0.068 | -72.92
-11 | -0.725 | 0.00958 | -0.07 | -75.602
-10.5 | -0.686 | 0.00914 | -0.071 | -75.056
-10 | -0.644 | 0.0087 | -0.073 | -74.03
-9.5 | -0.596 | 0.00825 | -0.074 | -72.321
-9 | -0.547 | 0.00732 | -0.076 | -74.711
-8.5 | -0.495 | 0.00708 | -0.077 | -69.925
-8 | -0.44 | 0.00685 | -0.079 | -64.224
-7.5 | -0.383 | 0.00671 | -0.08 | -57.082
-7 | -0.325 | 0.00646 | -0.082 | -50.353
-6.5 | -0.266 | 0.00634 | -0.083 | -41.991
-6 | -0.206 | 0.00613 | -0.084 | -33.647
-5.5 | -0.145 | 0.00597 | -0.086 | -24.349
-5 | -0.084 | 0.00587 | -0.087 | -14.267
-4.5 | -0.022 | 0.0058 | -0.088 | -3.775
-4 | 0.04 | 0.00568 | -0.09 | 7.112
-3.5 | 0.103 | 0.00554 | -0.091 | 18.584
-3 | 0.166 | 0.00547 | -0.093 | 30.329
-2.5 | 0.229 | 0.00556 | -0.094 | 41.121
-2 | 0.293 | 0.00617 | -0.095 | 47.448
-1.5 | 0.356 | 0.00632 | -0.096 | 56.323
-1 | 0.419 | 0.00636 | -0.097 | 65.796
-0.5 | 0.482 | 0.00608 | -0.098 | 79.167
0 | 0.538 | 0.0063 | -0.099 | 85.374
0.5 | 0.599 | 0.00652 | -0.101 | 91.857
1 | 0.66 | 0.00673 | -0.102 | 98.054
1.5 | 0.721 | 0.00693 | -0.103 | 104.039
2 | 0.782 | 0.00712 | -0.104 | 109.832
2.5 | 0.842 | 0.00704 | -0.106 | 119.669
3 | 0.903 | 0.00748 | -0.107 | 120.625
3.5 | 0.963 | 0.0079 | -0.108 | 121.852
4 | 1.023 | 0.00834 | -0.109 | 122.75
4.5 | 1.076 | 0.00874 | -0.111 | 123.016
5 | 1.133 | 0.00916 | -0.112 | 123.729
5.5 | 1.188 | 0.01096 | -0.113 | 108.397
6 | 1.243 | 0.01141 | -0.114 | 108.975
6.5 | 1.297 | 0.0119 | -0.115 | 109.021
7 | 1.349 | 0.01238 | -0.117 | 109.006
7.5 | 1.399 | 0.01288 | -0.118 | 108.671
8 | 1.447 | 0.01338 | -0.119 | 108.139
8.5 | 1.492 | 0.01393 | -0.12 | 107.136
9 | 1.535 | 0.01453 | -0.121 | 105.602
9.5 | 1.575 | 0.01506 | -0.122 | 104.59
10 | 1.611 | 0.01569 | -0.124 | 102.68
10.5 | 1.645 | 0.01641 | -0.125 | 100.217
11 | 1.675 | 0.0172 | -0.126 | 97.377
11.5 | 1.701 | 0.01789 | -0.127 | 95.098
12 | 1.724 | 0.01868 | -0.128 | 92.318
12.5 | 1.742 | 0.01956 | -0.129 | 89.047
13 | 1.752 | 0.02046 | -0.13 | 85.642
13.5 | 1.758 | 0.0213 | -0.131 | 82.543
14 | 1.759 | 0.02225 | -0.132 | 79.05
14.5 | 1.756 | 0.02321 | -0.133 | 75.644
15 | 1.748 | 0.02429 | -0.134 | 71.957
15.5 | 1.735 | 0.0255 | -0.135 | 68.039
16 | 1.719 | 0.02664 | -0.136 | 64.515
16.5 | 1.699 | 0.02783 | -0.137 | 61.029
17 | 1.675 | 0.02937 | -0.138 | 57.031
17.5 | 1.648 | 0.03091 | -0.139 | 53.299
18 | 1.618 | 0.03278 | -0.139 | 49.353
18.5 | 1.581 | 0.03448 | -0.14 | 45.85
19 | 1.542 | 0.03608 | -0.141 | 42.731

## 138. Re 18M Mach 0.00 (2)
BIGFOIL.COM POLAR EXPORT
NACA66-619 a=0.6
NACA66-619 a=0.6 |  |  |  | Cl Max: | 1.759 | at alpha= | 20 | deg
XFOIL ncrit=9 |  |  |  | L/D Max: | 230.719 | at alpha= | 1.5 | deg
Re: | 18000000 |  |  | Cd Min: | 0.05894 | at alpha= | 20 | deg
Mach: | 0 |  |  | Cl=0 at alpha= | -4.5974 | deg
|  |  |  | @ Cl=0.1, Cd= | 0.0051893
|  |  |  | @ Cl=0.4, Cd= | 0.0046031
|  |  |  | @ Cl=0.6, Cd= | 0.0037339
alpha (deg) | Cl | Cd | Cm | Cl/Cd
-20 | -1.2641 | 0.02641 | -0.131 | -47.8644
-19.5 | -1.2484 | 0.02426 | -0.1294 | -51.4592
-19 | -1.2293 | 0.02247 | -0.1277 | -54.7085
-18.5 | -1.2105 | 0.02074 | -0.1255 | -58.3655
-18 | -1.1937 | 0.019 | -0.1227 | -62.8263
-17.5 | -1.1678 | 0.01778 | -0.1206 | -65.6805
-16.5 | -1.1138 | 0.01553 | -0.1158 | -71.7193
-16 | -1.0843 | 0.01457 | -0.1133 | -74.42
-15.5 | -1.0519 | 0.01377 | -0.111 | -76.3907
-15 | -1.0195 | 0.01299 | -0.1085 | -78.4834
-14.5 | -0.9889 | 0.01216 | -0.1055 | -81.324
-14 | -0.9535 | 0.01155 | -0.103 | -82.5541
-13.5 | -0.9197 | 0.01093 | -0.1001 | -84.1446
-13 | -0.8862 | 0.01045 | -0.0968 | -84.8038
-12.5 | -0.8454 | 0.01004 | -0.0948 | -84.2032
-12 | -0.7988 | 0.00962 | -0.0939 | -83.0353
-11.5 | -0.7517 | 0.00916 | -0.0931 | -82.0633
-11 | -0.7049 | 0.00862 | -0.0922 | -81.7749
-10.5 | -0.6622 | 0.00782 | -0.0907 | -84.6803
-10 | -0.6102 | 0.00748 | -0.0907 | -81.5775
-9.5 | -0.5563 | 0.00722 | -0.091 | -77.0499
-9 | -0.5013 | 0.007 | -0.0915 | -71.6143
-8.5 | -0.4458 | 0.00679 | -0.0921 | -65.6554
-8 | -0.3903 | 0.00657 | -0.0927 | -59.4064
-7.5 | -0.3342 | 0.00636 | -0.0935 | -52.5472
-7 | -0.2776 | 0.00617 | -0.0943 | -44.9919
-6 | -0.1628 | 0.00586 | -0.0963 | -27.7816
-5.5 | -0.1051 | 0.00569 | -0.0973 | -18.471
-5 | -0.0471 | 0.00552 | -0.0984 | -8.5326
-4.5 | 0.0114 | 0.00538 | -0.0996 | 2.119
-4 | 0.0703 | 0.00526 | -0.1009 | 13.365
-3.5 | 0.1291 | 0.00512 | -0.1021 | 25.2148
-3 | 0.1881 | 0.00499 | -0.1035 | 37.6954
-2.5 | 0.2474 | 0.00489 | -0.1048 | 50.593
-2 | 0.3062 | 0.00479 | -0.1061 | 63.9248
-1.5 | 0.3651 | 0.00472 | -0.1075 | 77.3517
-0.5 | 0.4815 | 0.00433 | -0.11 | 111.2009
0.5 | 0.5959 | 0.00376 | -0.1122 | 158.484
1.5 | 0.706 | 0.00306 | -0.1139 | 230.719
2 | 0.7603 | 0.0033 | -0.1145 | 230.3939
2.5 | 0.81 | 0.00372 | -0.1141 | 217.7419
3 | 0.8492 | 0.00435 | -0.1116 | 195.2184
3.5 | 0.8593 | 0.00529 | -0.1031 | 162.4386
4 | 0.83 | 0.00656 | -0.087 | 126.5244
4.5 | 0.8371 | 0.00773 | -0.0789 | 108.2924
5.5 | 0.8721 | 0.01005 | -0.0675 | 86.7761
6 | 0.8819 | 0.01161 | -0.0609 | 75.9604
6.5 | 0.8959 | 0.01317 | -0.0553 | 68.0258
7 | 0.9193 | 0.01447 | -0.0513 | 63.5314
7.5 | 0.9428 | 0.01585 | -0.0476 | 59.4826
8 | 0.9659 | 0.01731 | -0.0439 | 55.8001
8.5 | 1.0007 | 0.01831 | -0.042 | 54.6532
9 | 1.0383 | 0.0192 | -0.0406 | 54.0781
9.5 | 1.071 | 0.02038 | -0.0386 | 52.5515
10 | 1.1093 | 0.02128 | -0.0375 | 52.1288
10.5 | 1.1438 | 0.02239 | -0.0359 | 51.0853
11 | 1.1783 | 0.02354 | -0.0345 | 50.0552
11.5 | 1.2151 | 0.02457 | -0.0333 | 49.4546
12 | 1.2467 | 0.02592 | -0.0317 | 48.098
13 | 1.3151 | 0.02825 | -0.029 | 46.5522
13.5 | 1.3431 | 0.02968 | -0.0269 | 45.2527
14 | 1.4115 | 0.03158 | -0.0341 | 44.696
14.5 | 1.4951 | 0.03377 | -0.0446 | 44.273
16.5 | 1.6135 | 0.04154 | -0.0409 | 38.8421
17 | 1.6399 | 0.0435 | -0.0396 | 37.6989
17.5 | 1.6665 | 0.04549 | -0.0384 | 36.6344
18 | 1.687 | 0.04797 | -0.0368 | 35.1678
18.5 | 1.7108 | 0.05016 | -0.0355 | 34.1069
19 | 1.7261 | 0.05316 | -0.0338 | 32.4699
19.5 | 1.7418 | 0.05616 | -0.0323 | 31.015
20 | 1.759 | 0.05894 | -0.0309 | 29.8439

## 139. Re 18M Mach 0.10 (1)
BIGFOIL.COM POLAR EXPORT
NACA66-619 a=0.6
NACA66-619 a=0.6 |  |  |  | Cl Max: | 1.75 | at alpha= | 13.5 | deg
JavaFoil+Calcfoil stall+Eppler ext transition |  |  |  | L/D Max: | 123.471 | at alpha= | 5 | deg
Re: | 18000000 |  |  | Cd Min: | 0.00547 | at alpha= | -3 | deg
Mach: | 0.1 |  |  | Cl=0 at alpha= | -4.3254 | deg
|  |  |  | @ Cl=0.1, Cd= | 0.0056034
|  |  |  | @ Cl=0.4, Cd= | 0.0063933
|  |  |  | @ Cl=0.6, Cd= | 0.0065323
alpha (deg) | Cl | Cd | Cm | Cl/Cd
-18 | -0.685 | 0.12978 | -0.03 | -5.281
-17.5 | -0.698 | 0.12325 | -0.031 | -5.667
-17 | -0.709 | 0.11636 | -0.032 | -6.097
-16.5 | -0.718 | 0.11047 | -0.033 | -6.503
-16 | -0.724 | 0.10476 | -0.034 | -6.913
-15.5 | -0.727 | 0.09981 | -0.035 | -7.286
-15 | -0.728 | 0.09349 | -0.036 | -7.791
-14.5 | -0.726 | 0.0873 | -0.038 | -8.322
-14 | -0.722 | 0.08015 | -0.04 | -9.014
-13.5 | -0.737 | 0.05737 | -0.049 | -12.841
-13 | -0.811 | 0.01588 | -0.063 | -51.085
-12.5 | -0.801 | 0.01298 | -0.065 | -61.715
-12 | -0.779 | 0.01185 | -0.067 | -65.747
-11.5 | -0.754 | 0.01065 | -0.068 | -70.834
-11 | -0.723 | 0.00983 | -0.07 | -73.549
-10.5 | -0.686 | 0.00927 | -0.072 | -73.972
-10 | -0.645 | 0.00873 | -0.073 | -73.882
-9.5 | -0.597 | 0.00836 | -0.075 | -71.466
-9 | -0.547 | 0.00739 | -0.076 | -74.121
-8.5 | -0.496 | 0.00717 | -0.078 | -69.262
-8 | -0.441 | 0.00691 | -0.079 | -63.875
-7.5 | -0.385 | 0.00671 | -0.081 | -57.34
-7 | -0.326 | 0.00647 | -0.082 | -50.497
-6.5 | -0.267 | 0.00635 | -0.083 | -42.103
-6 | -0.207 | 0.00611 | -0.085 | -33.912
-5.5 | -0.146 | 0.00603 | -0.086 | -24.207
-5 | -0.084 | 0.00593 | -0.087 | -14.191
-4.5 | -0.022 | 0.00574 | -0.089 | -3.832
-4 | 0.041 | 0.00567 | -0.09 | 7.164
-3.5 | 0.103 | 0.0056 | -0.092 | 18.487
-3 | 0.167 | 0.00547 | -0.093 | 30.46
-2.5 | 0.23 | 0.00554 | -0.094 | 41.463
-2 | 0.294 | 0.00616 | -0.095 | 47.737
-1.5 | 0.358 | 0.00632 | -0.096 | 56.59
-1 | 0.421 | 0.00643 | -0.097 | 65.413
-0.5 | 0.484 | 0.00612 | -0.099 | 79.032
0 | 0.54 | 0.0063 | -0.1 | 85.661
0.5 | 0.602 | 0.00654 | -0.101 | 91.97
1 | 0.663 | 0.00674 | -0.102 | 98.334
1.5 | 0.724 | 0.00697 | -0.104 | 103.837
2 | 0.785 | 0.00714 | -0.105 | 110.001
2.5 | 0.846 | 0.0071 | -0.106 | 119.263
3 | 0.907 | 0.00755 | -0.107 | 120.193
3.5 | 0.968 | 0.00797 | -0.109 | 121.396
4 | 1.028 | 0.00839 | -0.11 | 122.61
4.5 | 1.08 | 0.0088 | -0.111 | 122.814
5 | 1.138 | 0.00922 | -0.112 | 123.471
5.5 | 1.194 | 0.01107 | -0.113 | 107.866
6 | 1.249 | 0.01152 | -0.115 | 108.394
6.5 | 1.303 | 0.01203 | -0.116 | 108.302
7 | 1.355 | 0.01251 | -0.117 | 108.348
7.5 | 1.405 | 0.01301 | -0.118 | 107.957
8 | 1.453 | 0.01353 | -0.12 | 107.362
8.5 | 1.497 | 0.01409 | -0.121 | 106.302
9 | 1.54 | 0.01471 | -0.122 | 104.695
9.5 | 1.579 | 0.01524 | -0.123 | 103.61
10 | 1.615 | 0.01589 | -0.124 | 101.637
10.5 | 1.648 | 0.01663 | -0.125 | 99.072
11 | 1.677 | 0.01742 | -0.126 | 96.257
11.5 | 1.702 | 0.01813 | -0.128 | 93.864
12 | 1.723 | 0.01891 | -0.129 | 91.114
12.5 | 1.739 | 0.01982 | -0.13 | 87.722
13 | 1.747 | 0.02075 | -0.131 | 84.166
13.5 | 1.75 | 0.02176 | -0.132 | 80.39
14 | 1.748 | 0.02262 | -0.133 | 77.247
14.5 | 1.741 | 0.02359 | -0.134 | 73.795
15 | 1.729 | 0.02478 | -0.135 | 69.758
15.5 | 1.712 | 0.02585 | -0.136 | 66.25
16 | 1.691 | 0.02719 | -0.137 | 62.202
16.5 | 1.666 | 0.02845 | -0.138 | 58.577
17 | 1.638 | 0.02999 | -0.138 | 54.598
17.5 | 1.605 | 0.03208 | -0.139 | 50.039
18 | 1.569 | 0.03393 | -0.14 | 46.251
18.5 | 1.528 | 0.03541 | -0.141 | 43.136

## 140. Re 18M Mach 0.10 (2)
BIGFOIL.COM POLAR EXPORT
NACA66-619 a=0.6
NACA66-619 a=0.6 |  |  |  | Cl Max: | 1.7556 | at alpha= | 20 | deg
XFOIL ncrit=9 |  |  |  | L/D Max: | 233.947 | at alpha= | 1.5 | deg
Re: | 18000000 |  |  | Cd Min: | 0.06102 | at alpha= | 20 | deg
Mach: | 0.1 |  |  | Cl=0 at alpha= | -4.6019 | deg
|  |  |  | @ Cl=0.1, Cd= | 0.0051969
|  |  |  | @ Cl=0.4, Cd= | 0.0046492
|  |  |  | @ Cl=0.6, Cd= | 0.00376
alpha (deg) | Cl | Cd | Cm | Cl/Cd
-20 | -1.248 | 0.02864 | -0.136 | -43.5754
-19.5 | -1.2346 | 0.02617 | -0.1345 | -47.1762
-19 | -1.2183 | 0.02404 | -0.1327 | -50.678
-18.5 | -1.2022 | 0.02204 | -0.1305 | -54.5463
-18 | -1.1891 | 0.02 | -0.1275 | -59.455
-17.5 | -1.1638 | 0.01864 | -0.1252 | -62.4356
-17 | -1.1379 | 0.01737 | -0.1228 | -65.5095
-16.5 | -1.1119 | 0.01615 | -0.1201 | -68.8483
-16 | -1.0835 | 0.01508 | -0.1174 | -71.8501
-15.5 | -1.0519 | 0.0142 | -0.1148 | -74.0775
-15 | -1.0199 | 0.01335 | -0.1121 | -76.397
-14.5 | -0.9883 | 0.0125 | -0.1092 | -79.064
-14 | -0.9529 | 0.01185 | -0.1066 | -80.4135
-13.5 | -0.9189 | 0.01116 | -0.1036 | -82.3387
-13 | -0.8842 | 0.0106 | -0.1004 | -83.4151
-12.5 | -0.8487 | 0.01017 | -0.0971 | -83.4513
-12 | -0.8023 | 0.00973 | -0.096 | -82.4563
-11.5 | -0.7546 | 0.00929 | -0.0951 | -81.2271
-11 | -0.7065 | 0.00881 | -0.0943 | -80.193
-10.5 | -0.666 | 0.00788 | -0.0921 | -84.5178
-10 | -0.6134 | 0.00755 | -0.0921 | -81.245
-9.5 | -0.5595 | 0.00727 | -0.0922 | -76.9601
-9 | -0.5042 | 0.00704 | -0.0927 | -71.6193
-8.5 | -0.4483 | 0.00683 | -0.0932 | -65.6369
-8 | -0.3923 | 0.0066 | -0.0938 | -59.4394
-7.5 | -0.3358 | 0.00639 | -0.0944 | -52.5509
-7 | -0.279 | 0.00619 | -0.0952 | -45.0727
-6.5 | -0.2213 | 0.00603 | -0.0961 | -36.6998
-6 | -0.1633 | 0.00588 | -0.0971 | -27.7721
-5.5 | -0.1052 | 0.0057 | -0.0981 | -18.4561
-5 | -0.0469 | 0.00553 | -0.0991 | -8.481
-4.5 | 0.012 | 0.00539 | -0.1003 | 2.2263
-4 | 0.0712 | 0.00526 | -0.1016 | 13.5361
-3.5 | 0.1305 | 0.00513 | -0.1029 | 25.4386
-3 | 0.1898 | 0.00499 | -0.1042 | 38.0361
-2.5 | 0.2494 | 0.00489 | -0.1056 | 51.002
-2 | 0.3087 | 0.0048 | -0.1069 | 64.3125
-1.5 | 0.3679 | 0.00472 | -0.1082 | 77.9449
-1 | 0.4268 | 0.00459 | -0.1095 | 92.9847
-0.5 | 0.485 | 0.00434 | -0.1107 | 111.7512
0.5 | 0.6 | 0.00376 | -0.113 | 159.5745
1 | 0.6543 | 0.00327 | -0.1137 | 200.0917
1.5 | 0.7112 | 0.00304 | -0.1148 | 233.9474
2 | 0.7659 | 0.00328 | -0.1153 | 233.5061
2.5 | 0.8158 | 0.0037 | -0.1149 | 220.4865
3 | 0.855 | 0.00433 | -0.1123 | 197.4596
3.5 | 0.8664 | 0.00524 | -0.1041 | 165.3435
4 | 0.8351 | 0.00654 | -0.0874 | 127.6911
4.5 | 0.8405 | 0.00777 | -0.079 | 108.1725
5 | 0.8515 | 0.00908 | -0.0721 | 93.7775
5.5 | 0.8718 | 0.01024 | -0.0669 | 85.1367
6 | 0.8808 | 0.01186 | -0.0602 | 74.2664
7 | 0.9184 | 0.01477 | -0.0506 | 62.1801
7.5 | 0.9428 | 0.01613 | -0.047 | 58.4501
8 | 0.9643 | 0.0177 | -0.043 | 54.4802
8.5 | 1.0009 | 0.01863 | -0.0414 | 53.7252
9 | 1.0354 | 0.01972 | -0.0395 | 52.5051
9.5 | 1.0714 | 0.02076 | -0.0379 | 51.6089
10 | 1.1103 | 0.02166 | -0.0368 | 51.2604
10.5 | 1.1422 | 0.02296 | -0.0348 | 49.7474
11 | 1.1796 | 0.02397 | -0.0336 | 49.2115
11.5 | 1.2167 | 0.02503 | -0.0325 | 48.6097
12.5 | 1.2823 | 0.02765 | -0.0293 | 46.3761
13 | 1.3162 | 0.02888 | -0.0279 | 45.5748
13.5 | 1.3445 | 0.03033 | -0.0258 | 44.329
14 | 1.4131 | 0.0322 | -0.0327 | 43.8851
14.5 | 1.498 | 0.03445 | -0.0434 | 43.4833
16.5 | 1.6154 | 0.04257 | -0.0393 | 37.9469
17 | 1.6434 | 0.04447 | -0.038 | 36.9553
17.5 | 1.6647 | 0.047 | -0.0363 | 35.4191
18 | 1.6901 | 0.04909 | -0.035 | 34.4286
18.5 | 1.7071 | 0.052 | -0.0332 | 32.8288
19 | 1.7275 | 0.05459 | -0.0318 | 31.645
19.5 | 1.7406 | 0.05789 | -0.03 | 30.0674
20 | 1.7556 | 0.06102 | -0.0285 | 28.7709

## 141. Re 18M Mach 0.25 (1)
BIGFOIL.COM POLAR EXPORT
NACA66-619 a=0.6
NACA66-619 a=0.6 |  |  |  | Cl Max: | 1.704 | at alpha= | 12.5 | deg
JavaFoil+Calcfoil stall+Eppler ext transition |  |  |  | L/D Max: | 120.796 | at alpha= | 5 | deg
Re: | 18000000 |  |  | Cd Min: | 0.00554 | at alpha= | -2.5 | deg
Mach: | 0.25 |  |  | Cl=0 at alpha= | -4.3231 | deg
|  |  |  | @ Cl=0.1, Cd= | 0.0056694
|  |  |  | @ Cl=0.4, Cd= | 0.006426
|  |  |  | @ Cl=0.6, Cd= | 0.0066179
alpha (deg) | Cl | Cd | Cm | Cl/Cd
-16.5 | -0.498 | 0.12353 | -0.03 | -4.029
-16 | -0.534 | 0.11549 | -0.031 | -4.623
-15.5 | -0.565 | 0.10912 | -0.032 | -5.182
-15 | -0.592 | 0.1026 | -0.033 | -5.766
-14.5 | -0.612 | 0.09602 | -0.034 | -6.377
-14 | -0.627 | 0.09081 | -0.035 | -6.903
-13.5 | -0.635 | 0.086 | -0.036 | -7.389
-13 | -0.641 | 0.07829 | -0.04 | -8.184
-12.5 | -0.643 | 0.06836 | -0.044 | -9.407
-12 | -0.657 | 0.04813 | -0.054 | -13.644
-11.5 | -0.721 | 0.01344 | -0.069 | -53.685
-11 | -0.703 | 0.01162 | -0.071 | -60.517
-10.5 | -0.678 | 0.01018 | -0.073 | -66.649
-10 | -0.643 | 0.00951 | -0.075 | -67.675
-9.5 | -0.6 | 0.00883 | -0.076 | -67.925
-9 | -0.552 | 0.00835 | -0.078 | -66.117
-8.5 | -0.501 | 0.00689 | -0.08 | -72.741
-8 | -0.449 | 0.00716 | -0.081 | -62.733
-7.5 | -0.392 | 0.0069 | -0.083 | -56.823
-7 | -0.334 | 0.00664 | -0.084 | -50.209
-6.5 | -0.273 | 0.0065 | -0.086 | -42.05
-6 | -0.212 | 0.00627 | -0.087 | -33.802
-5.5 | -0.15 | 0.00615 | -0.088 | -24.324
-5 | -0.086 | 0.00605 | -0.09 | -14.269
-4.5 | -0.023 | 0.00583 | -0.091 | -3.867
-4 | 0.042 | 0.00576 | -0.093 | 7.239
-3.5 | 0.106 | 0.00566 | -0.094 | 18.775
-3 | 0.171 | 0.00558 | -0.096 | 30.687
-2.5 | 0.236 | 0.00554 | -0.097 | 42.639
-2 | 0.302 | 0.00617 | -0.098 | 48.977
-1.5 | 0.367 | 0.00636 | -0.099 | 57.729
-1 | 0.432 | 0.00649 | -0.1 | 66.61
-0.5 | 0.497 | 0.00621 | -0.101 | 80.1
0 | 0.554 | 0.00645 | -0.103 | 85.892
0.5 | 0.617 | 0.00668 | -0.104 | 92.373
1 | 0.68 | 0.00689 | -0.105 | 98.639
1.5 | 0.743 | 0.00715 | -0.106 | 103.951
2 | 0.806 | 0.00734 | -0.108 | 109.713
2.5 | 0.868 | 0.00735 | -0.109 | 118.203
3 | 0.931 | 0.00783 | -0.11 | 118.817
3.5 | 0.993 | 0.00829 | -0.111 | 119.707
4 | 1.055 | 0.00876 | -0.113 | 120.393
4.5 | 1.108 | 0.00919 | -0.114 | 120.552
5 | 1.167 | 0.00966 | -0.115 | 120.796
5.5 | 1.223 | 0.0116 | -0.116 | 105.416
6 | 1.28 | 0.01212 | -0.118 | 105.581
6.5 | 1.334 | 0.01266 | -0.119 | 105.395
7 | 1.386 | 0.01322 | -0.12 | 104.892
7.5 | 1.436 | 0.01374 | -0.121 | 104.484
8 | 1.482 | 0.01432 | -0.123 | 103.533
8.5 | 1.525 | 0.01494 | -0.124 | 102.082
9 | 1.565 | 0.01563 | -0.125 | 100.149
9.5 | 1.601 | 0.01628 | -0.126 | 98.301
10 | 1.632 | 0.01707 | -0.127 | 95.587
10.5 | 1.658 | 0.01784 | -0.129 | 92.964
11 | 1.679 | 0.01882 | -0.13 | 89.218
11.5 | 1.694 | 0.01958 | -0.131 | 86.508
12 | 1.703 | 0.02055 | -0.132 | 82.881
12.5 | 1.704 | 0.02158 | -0.133 | 78.934
13 | 1.693 | 0.02276 | -0.134 | 74.388
13.5 | 1.673 | 0.02381 | -0.135 | 70.267
14 | 1.646 | 0.0251 | -0.136 | 65.565
14.5 | 1.61 | 0.02649 | -0.137 | 60.756
15 | 1.565 | 0.02788 | -0.138 | 56.137
15.5 | 1.513 | 0.02949 | -0.139 | 51.303
16 | 1.453 | 0.03109 | -0.14 | 46.742
16.5 | 1.386 | 0.03362 | -0.141 | 41.21
17 | 1.312 | 0.03571 | -0.141 | 36.749
17.5 | 1.233 | 0.03845 | -0.142 | 32.059

## 142. Re 18M Mach 0.25 (2)
BIGFOIL.COM POLAR EXPORT
NACA66-619 a=0.6
NACA66-619 a=0.6 |  |  |  | Cl Max: | 1.7453 | at alpha= | 20 | deg
XFOIL ncrit=9 |  |  |  | L/D Max: | 254.172 | at alpha= | 2 | deg
Re: | 18000000 |  |  | Cd Min: | 0.07153 | at alpha= | 20 | deg
Mach: | 0.25 |  |  | Cl=0 at alpha= | -4.6289 | deg
|  |  |  | @ Cl=0.1, Cd= | 0.005261
|  |  |  | @ Cl=0.4, Cd= | 0.0047304
|  |  |  | @ Cl=0.6, Cd= | 0.0038781
alpha (deg) | Cl | Cd | Cm | Cl/Cd
-20 | -0.9795 | 0.06277 | -0.143 | -15.6046
-19.5 | -1.0134 | 0.05197 | -0.1499 | -19.4997
-19 | -1.0322 | 0.04406 | -0.1538 | -23.4271
-18.5 | -1.0593 | 0.03676 | -0.1553 | -28.8166
-18 | -1.1029 | 0.02964 | -0.1537 | -37.2099
-17.5 | -1.0944 | 0.02654 | -0.1515 | -41.2359
-17 | -1.0845 | 0.0238 | -0.1486 | -45.5672
-16.5 | -1.0796 | 0.021 | -0.1447 | -51.4095
-16 | -1.0632 | 0.01896 | -0.1408 | -56.0759
-15.5 | -1.0395 | 0.01734 | -0.1371 | -59.9481
-15 | -1.0143 | 0.01589 | -0.1332 | -63.8326
-14.5 | -0.9863 | 0.0146 | -0.1292 | -67.5548
-14 | -0.9527 | 0.01358 | -0.1256 | -70.1546
-13.5 | -0.9183 | 0.01263 | -0.122 | -72.7078
-13 | -0.8813 | 0.01181 | -0.1185 | -74.6232
-12.5 | -0.8447 | 0.01102 | -0.1148 | -76.6515
-12 | -0.8049 | 0.01044 | -0.1114 | -77.0977
-11.5 | -0.7696 | 0.00991 | -0.107 | -77.6589
-11 | -0.7214 | 0.00942 | -0.105 | -76.5817
-10.5 | -0.6717 | 0.0089 | -0.1034 | -75.4719
-10 | -0.631 | 0.00791 | -0.1004 | -79.7724
-9.5 | -0.5759 | 0.00756 | -0.0997 | -76.1772
-9 | -0.5197 | 0.00725 | -0.0994 | -71.6828
-8.5 | -0.4617 | 0.00701 | -0.0994 | -65.8631
-8 | -0.4032 | 0.00679 | -0.0996 | -59.3814
-7.5 | -0.3445 | 0.00656 | -0.0999 | -52.5152
-7 | -0.2858 | 0.00633 | -0.1003 | -45.1501
-6.5 | -0.2262 | 0.00613 | -0.1009 | -36.9005
-5.5 | -0.1054 | 0.00578 | -0.1026 | -18.2353
-5 | -0.0452 | 0.0056 | -0.1035 | -8.0714
-4.5 | 0.0157 | 0.00544 | -0.1046 | 2.886
-4 | 0.0769 | 0.00531 | -0.1058 | 14.4821
-3.5 | 0.1382 | 0.00518 | -0.107 | 26.6795
-3 | 0.1995 | 0.00504 | -0.1083 | 39.5833
-2.5 | 0.2611 | 0.00493 | -0.1097 | 52.9615
-2 | 0.3224 | 0.00484 | -0.111 | 66.6116
-1.5 | 0.3836 | 0.00476 | -0.1124 | 80.5882
-1 | 0.4446 | 0.00465 | -0.1137 | 95.6129
-0.5 | 0.5044 | 0.00438 | -0.1149 | 115.1598
0 | 0.5639 | 0.00408 | -0.1161 | 138.2108
0.5 | 0.6229 | 0.00375 | -0.1172 | 166.1067
1.5 | 0.7388 | 0.00302 | -0.1192 | 244.6358
2 | 0.7981 | 0.00314 | -0.1203 | 254.172
2.5 | 0.8497 | 0.00355 | -0.1198 | 239.3521
3.5 | 0.896 | 0.00501 | -0.1071 | 178.8423
4.5 | 0.8533 | 0.00819 | -0.0788 | 104.188
5 | 0.8573 | 0.00984 | -0.0705 | 87.124
5.5 | 0.8708 | 0.01133 | -0.0642 | 76.8579
6 | 0.8825 | 0.01301 | -0.0578 | 67.8324
6.5 | 0.8947 | 0.01483 | -0.0518 | 60.3304
7 | 0.9139 | 0.01647 | -0.047 | 55.4888
7.5 | 0.9393 | 0.01792 | -0.0433 | 52.4163
8 | 0.9599 | 0.01969 | -0.0391 | 48.7506
8.5 | 0.9977 | 0.02071 | -0.0373 | 48.1748
9 | 1.0329 | 0.02197 | -0.0353 | 47.0141
9.5 | 1.0709 | 0.02304 | -0.0336 | 46.48
10 | 1.1097 | 0.02414 | -0.0322 | 45.9693
10.5 | 1.1437 | 0.02553 | -0.0302 | 44.7983
11 | 1.1827 | 0.02666 | -0.0288 | 44.3623
11.5 | 1.217 | 0.0281 | -0.027 | 43.3096
12 | 1.2519 | 0.0295 | -0.0253 | 42.4373
12.5 | 1.2894 | 0.03078 | -0.0239 | 41.8908
13 | 1.3203 | 0.03249 | -0.0219 | 40.6371
14 | 1.4169 | 0.03598 | -0.025 | 39.3802
14.5 | 1.5012 | 0.03911 | -0.0354 | 38.384
16.5 | 1.626 | 0.0483 | -0.0305 | 33.6646
17 | 1.6471 | 0.05115 | -0.0283 | 32.2014
17.5 | 1.6669 | 0.05416 | -0.0262 | 30.7773
18 | 1.6902 | 0.05694 | -0.0244 | 29.6839
18.5 | 1.7034 | 0.06056 | -0.0221 | 28.1275
19 | 1.7176 | 0.06417 | -0.0201 | 26.7664
19.5 | 1.7338 | 0.06765 | -0.0184 | 25.629
20 | 1.7453 | 0.07153 | -0.0165 | 24.3996

## 143. Re 18M Mach 0.50 (1)
BIGFOIL.COM POLAR EXPORT
NACA66-619 a=0.6
NACA66-619 a=0.6 |  |  |  | Cl Max: | 1.582 | at alpha= | 8.5 | deg
JavaFoil+Calcfoil stall+Eppler ext transition |  |  |  | L/D Max: | 111.655 | at alpha= | 2.5 | deg
Re: | 18000000 |  |  | Cd Min: | 0.00574 | at alpha= | -2.5 | deg
Mach: | 0.5 |  |  | Cl=0 at alpha= | -4.3239 | deg
|  |  |  | @ Cl=0.1, Cd= | 0.0060625
|  |  |  | @ Cl=0.4, Cd= | 0.0067297
|  |  |  | @ Cl=0.6, Cd= | 0.007018
alpha (deg) | Cl | Cd | Cm | Cl/Cd
-20 | -0.899 | 0.18078 | -0.033 | -4.975
-19.5 | -0.871 | 0.17305 | -0.034 | -5.032
-19 | -0.844 | 0.16121 | -0.035 | -5.234
-18.5 | -0.815 | 0.15084 | -0.035 | -5.405
-18 | -0.786 | 0.1461 | -0.036 | -5.379
-17.5 | -0.757 | 0.14043 | -0.036 | -5.39
-17 | -0.728 | 0.13277 | -0.036 | -5.487
-16.5 | -0.7 | 0.12447 | -0.037 | -5.626
-16 | -0.674 | 0.11074 | -0.04 | -6.089
-15.5 | -0.646 | 0.10348 | -0.041 | -6.244
-15 | -0.62 | 0.09377 | -0.043 | -6.613
-14.5 | -0.596 | 0.08313 | -0.047 | -7.172
-14 | -0.581 | 0.06555 | -0.054 | -8.859
-13.5 | -0.609 | 0.0237 | -0.069 | -25.687
-13 | -0.595 | 0.01499 | -0.073 | -39.684
-12.5 | -0.469 | 0.08431 | -0.04 | -5.567
-12 | -0.441 | 0.07712 | -0.042 | -5.724
-11.5 | -0.414 | 0.07006 | -0.045 | -5.913
-11 | -0.389 | 0.06097 | -0.051 | -6.387
-10.5 | -0.427 | 0.01211 | -0.081 | -35.239
-10 | -0.326 | 0.06444 | -0.044 | -5.065
-9.5 | -0.298 | 0.0582 | -0.046 | -5.126
-9 | -0.268 | 0.06555 | -0.041 | -4.089
-8.5 | -0.369 | 0.05404 | -0.045 | -6.821
-8 | -0.361 | 0.04812 | -0.05 | -7.497
-7.5 | -0.4 | 0.00886 | -0.091 | -45.187
-7 | -0.352 | 0.00755 | -0.093 | -46.621
-6.5 | -0.294 | 0.00721 | -0.095 | -40.773
-6 | -0.231 | 0.00631 | -0.097 | -36.563
-5.5 | -0.165 | 0.00686 | -0.099 | -23.99
-5 | -0.095 | 0.00664 | -0.1 | -14.378
-4.5 | -0.025 | 0.00608 | -0.102 | -4.116
-4 | 0.046 | 0.00622 | -0.103 | 7.446
-3.5 | 0.118 | 0.00601 | -0.105 | 19.673
-3 | 0.191 | 0.00593 | -0.106 | 32.168
-2.5 | 0.263 | 0.00574 | -0.108 | 45.9
-2 | 0.338 | 0.00639 | -0.108 | 52.908
-1.5 | 0.411 | 0.00679 | -0.11 | 60.525
-1 | 0.483 | 0.00702 | -0.111 | 68.906
-0.5 | 0.556 | 0.00666 | -0.112 | 83.45
0 | 0.615 | 0.00714 | -0.114 | 86.165
0.5 | 0.686 | 0.00743 | -0.115 | 92.214
1 | 0.755 | 0.00779 | -0.117 | 96.986
1.5 | 0.825 | 0.00814 | -0.118 | 101.354
2 | 0.895 | 0.00846 | -0.119 | 105.789
2.5 | 0.964 | 0.00864 | -0.121 | 111.655
3 | 1.034 | 0.00927 | -0.122 | 111.531
3.5 | 1.103 | 0.00992 | -0.124 | 111.138
4 | 1.172 | 0.01063 | -0.125 | 110.255
4.5 | 1.226 | 0.01122 | -0.126 | 109.335
5 | 1.289 | 0.01375 | -0.128 | 93.768
5.5 | 1.35 | 0.01447 | -0.129 | 93.318
6 | 1.408 | 0.01524 | -0.131 | 92.374
6.5 | 1.462 | 0.01605 | -0.132 | 91.095
7 | 1.51 | 0.01688 | -0.133 | 89.481
7.5 | 1.548 | 0.01786 | -0.135 | 86.686
8 | 1.574 | 0.01875 | -0.136 | 83.968
8.5 | 1.582 | 0.01997 | -0.137 | 79.237
9 | 1.56 | 0.02121 | -0.139 | 73.531
9.5 | 1.475 | 0.02292 | -0.14 | 64.336
10 | 0.965 | 0.025 | -0.141 | 38.606
10.5 | 0.995 | 0.02766 | -0.142 | 35.986
11 | 1.029 | 0.02741 | -0.144 | 37.531
11.5 | 1.06 | 0.02973 | -0.145 | 35.646
12 | 1.089 | 0.03257 | -0.146 | 33.447
12.5 | 1.123 | 0.03129 | -0.147 | 35.889
13 | 1.153 | 0.03375 | -0.148 | 34.167
13.5 | 1.183 | 0.03696 | -0.149 | 32

## 144. Re 18M Mach 0.50 (2)
BIGFOIL.COM POLAR EXPORT
NACA66-619 a=0.6
NACA66-619 a=0.6 |  |  |  | Cl Max: | 1.4705 | at alpha= | 15 | deg
XFOIL ncrit=9 |  |  |  | L/D Max: | 307.117 | at alpha= | 2.5 | deg
Re: | 18000000 |  |  | Cd Min: | 0.1753 | at alpha= | 20 | deg
Mach: | 0.5 |  |  | Cl=0 at alpha= | -4.7717 | deg
|  |  |  | @ Cl=0.1, Cd= | 0.0055877
|  |  |  | @ Cl=0.4, Cd= | 0.0050307
|  |  |  | @ Cl=0.6, Cd= | 0.0046164
alpha (deg) | Cl | Cd | Cm | Cl/Cd
-13.5 | -0.2621 | 0.07226 | -0.167 | -3.6272
-13 | -0.2923 | 0.05972 | -0.1749 | -4.8945
-12.5 | -0.3161 | 0.0479 | -0.1842 | -6.5992
-12 | -0.3406 | 0.03933 | -0.1891 | -8.6601
-11.5 | -0.3862 | 0.0317 | -0.1892 | -12.183
-11 | -0.4208 | 0.02615 | -0.1852 | -16.0918
-10.5 | -0.4663 | 0.02081 | -0.1775 | -22.4075
-8.5 | -0.4887 | 0.00817 | -0.1379 | -59.8164
-8 | -0.4336 | 0.00777 | -0.133 | -55.8044
-7.5 | -0.3693 | 0.00738 | -0.1301 | -50.0407
-7 | -0.3041 | 0.00701 | -0.1279 | -43.3809
-6.5 | -0.2376 | 0.00667 | -0.1263 | -35.6222
-6 | -0.1695 | 0.0064 | -0.1254 | -26.4844
-5.5 | -0.1009 | 0.00616 | -0.1249 | -16.3799
-5 | -0.0315 | 0.00596 | -0.1249 | -5.2852
-4.5 | 0.0375 | 0.00575 | -0.1251 | 6.5217
-4 | 0.1068 | 0.00557 | -0.1257 | 19.1741
-3.5 | 0.1767 | 0.00542 | -0.1265 | 32.6015
-3 | 0.2466 | 0.00528 | -0.1275 | 46.7045
-2.5 | 0.3163 | 0.00515 | -0.1287 | 61.4175
-2 | 0.3865 | 0.00505 | -0.1301 | 76.5347
-1.5 | 0.4563 | 0.00495 | -0.1315 | 92.1818
-1 | 0.5257 | 0.00487 | -0.1329 | 107.9466
-0.5 | 0.5934 | 0.00465 | -0.134 | 127.6129
0 | 0.6601 | 0.00431 | -0.1351 | 153.1555
0.5 | 0.7254 | 0.00386 | -0.136 | 187.9275
1 | 0.7881 | 0.00323 | -0.1365 | 243.9938
1.5 | 0.8582 | 0.00315 | -0.138 | 272.4444
2 | 0.9297 | 0.00319 | -0.1397 | 291.442
2.5 | 1.0012 | 0.00326 | -0.1412 | 307.1166
3 | 1.0542 | 0.00362 | -0.139 | 291.2155
3.5 | 1.007 | 0.00499 | -0.1169 | 201.8036
4 | 0.9879 | 0.00673 | -0.102 | 146.7905
4.5 | 0.913 | 0.01052 | -0.0791 | 86.7871
5 | 0.9173 | 0.0126 | -0.0701 | 72.8016
5.5 | 0.8967 | 0.01572 | -0.0579 | 57.042
6 | 0.8888 | 0.0186 | -0.0483 | 47.7849
6.5 | 0.9019 | 0.02089 | -0.0418 | 43.1738
7 | 0.9337 | 0.02255 | -0.038 | 41.4058
7.5 | 0.9439 | 0.02521 | -0.0317 | 37.4415
8 | 0.9528 | 0.02811 | -0.0255 | 33.8954
8.5 | 0.9894 | 0.02986 | -0.0226 | 33.1346
9 | 1.0296 | 0.03159 | -0.0202 | 32.5926
9.5 | 1.0724 | 0.03323 | -0.018 | 32.272
10 | 1.1173 | 0.03479 | -0.0159 | 32.1156
10.5 | 1.1552 | 0.03689 | -0.0133 | 31.3147
11 | 1.1985 | 0.03871 | -0.011 | 30.961
11.5 | 1.2369 | 0.04097 | -0.0084 | 30.1904
12 | 1.2783 | 0.04307 | -0.006 | 29.6796
12.5 | 1.3165 | 0.04555 | -0.0033 | 28.9023
13 | 1.3541 | 0.04814 | -0.0006 | 28.1284
13.5 | 1.3869 | 0.05115 | 0.0023 | 27.1144
14 | 1.4177 | 0.05437 | 0.0055 | 26.075
15 | 1.4705 | 0.06592 | 0.0054 | 22.3073
15.5 | 1.4577 | 0.07419 | 0.0069 | 19.6482
16 | 1.4315 | 0.08394 | 0.0074 | 17.0538
16.5 | 1.3956 | 0.09075 | 0.0132 | 15.3785
17 | 1.3669 | 0.10102 | 0.0122 | 13.531
17.5 | 1.3333 | 0.11266 | 0.0089 | 11.8347
18 | 1.3037 | 0.12462 | 0.0042 | 10.4614
18.5 | 1.2718 | 0.13739 | -0.0022 | 9.2569
19 | 1.2463 | 0.14992 | -0.0092 | 8.3131
19.5 | 1.2219 | 0.16275 | -0.0171 | 7.5078
20 | 1.2013 | 0.1753 | -0.0254 | 6.8528

## 145. Re 20M Mach 0.00 (1)
BIGFOIL.COM POLAR EXPORT
NACA66-619 a=0.6
NACA66-619 a=0.6 |  |  |  | Cl Max: | 1.76 | at alpha= | 14 | deg
JavaFoil+Calcfoil stall+Eppler ext transition |  |  |  | L/D Max: | 124.509 | at alpha= | 5 | deg
Re: | 20000000 |  |  | Cd Min: | 0.00555 | at alpha= | -3.5 | deg
Mach: | 0 |  |  | Cl=0 at alpha= | -4.3226 | deg
|  |  |  | @ Cl=0.1, Cd= | 0.0055533
|  |  |  | @ Cl=0.4, Cd= | 0.0065187
|  |  |  | @ Cl=0.6, Cd= | 0.0066929
alpha (deg) | Cl | Cd | Cm | Cl/Cd
-18.5 | -0.71 | 0.13279 | -0.03 | -5.345
-18 | -0.721 | 0.12652 | -0.03 | -5.698
-17.5 | -0.731 | 0.11998 | -0.031 | -6.09
-17 | -0.739 | 0.11348 | -0.033 | -6.508
-16.5 | -0.745 | 0.1072 | -0.034 | -6.945
-16 | -0.748 | 0.10059 | -0.035 | -7.438
-15.5 | -0.748 | 0.09661 | -0.036 | -7.738
-15 | -0.746 | 0.08998 | -0.037 | -8.294
-14.5 | -0.743 | 0.08302 | -0.039 | -8.949
-14 | -0.74 | 0.07327 | -0.043 | -10.104
-13.5 | -0.821 | 0.02068 | -0.06 | -39.704
-13 | -0.821 | 0.01485 | -0.063 | -55.303
-12.5 | -0.808 | 0.01242 | -0.065 | -65.072
-12 | -0.786 | 0.01109 | -0.067 | -70.834
-11.5 | -0.758 | 0.01014 | -0.068 | -74.734
-11 | -0.725 | 0.00937 | -0.07 | -77.398
-10.5 | -0.687 | 0.00898 | -0.071 | -76.496
-10 | -0.645 | 0.00854 | -0.073 | -75.461
-9.5 | -0.597 | 0.00705 | -0.074 | -84.692
-9 | -0.548 | 0.00789 | -0.076 | -69.463
-8.5 | -0.495 | 0.00694 | -0.077 | -71.3
-8 | -0.44 | 0.00681 | -0.079 | -64.581
-7.5 | -0.383 | 0.00657 | -0.08 | -58.289
-7 | -0.325 | 0.00632 | -0.082 | -51.483
-6.5 | -0.266 | 0.00624 | -0.083 | -42.663
-6 | -0.206 | 0.00604 | -0.084 | -34.103
-5.5 | -0.145 | 0.00597 | -0.086 | -24.325
-5 | -0.084 | 0.00581 | -0.087 | -14.415
-4.5 | -0.022 | 0.00569 | -0.088 | -3.843
-4 | 0.04 | 0.00562 | -0.09 | 7.196
-3.5 | 0.103 | 0.00555 | -0.091 | 18.571
-3 | 0.166 | 0.00612 | -0.093 | 27.066
-2.5 | 0.229 | 0.00616 | -0.093 | 37.105
-2 | 0.293 | 0.0063 | -0.095 | 46.503
-1.5 | 0.356 | 0.0064 | -0.096 | 55.543
-1 | 0.419 | 0.00657 | -0.097 | 63.704
-0.5 | 0.482 | 0.00626 | -0.098 | 76.953
0 | 0.537 | 0.00653 | -0.099 | 82.312
0.5 | 0.599 | 0.00669 | -0.101 | 89.47
1 | 0.66 | 0.00687 | -0.102 | 96.096
1.5 | 0.721 | 0.00704 | -0.103 | 102.346
2 | 0.782 | 0.00725 | -0.104 | 107.871
2.5 | 0.843 | 0.00753 | -0.106 | 111.955
3 | 0.903 | 0.00755 | -0.107 | 119.677
3.5 | 0.963 | 0.00797 | -0.108 | 120.887
4 | 1.024 | 0.00832 | -0.109 | 123.037
4.5 | 1.076 | 0.00869 | -0.111 | 123.811
5 | 1.134 | 0.0091 | -0.112 | 124.509
5.5 | 1.189 | 0.01078 | -0.113 | 110.249
6 | 1.244 | 0.01123 | -0.114 | 110.739
6.5 | 1.298 | 0.01171 | -0.115 | 110.888
7 | 1.35 | 0.01219 | -0.117 | 110.722
7.5 | 1.4 | 0.01265 | -0.118 | 110.703
8 | 1.448 | 0.01314 | -0.119 | 110.181
8.5 | 1.493 | 0.01368 | -0.12 | 109.107
9 | 1.535 | 0.01427 | -0.121 | 107.632
9.5 | 1.575 | 0.01481 | -0.123 | 106.398
10 | 1.612 | 0.01545 | -0.124 | 104.344
10.5 | 1.646 | 0.0161 | -0.125 | 102.19
11 | 1.676 | 0.01686 | -0.126 | 99.39
11.5 | 1.702 | 0.01753 | -0.127 | 97.088
12 | 1.725 | 0.0183 | -0.128 | 94.278
12.5 | 1.743 | 0.01916 | -0.129 | 90.955
13 | 1.753 | 0.02004 | -0.13 | 87.486
13.5 | 1.759 | 0.02097 | -0.131 | 83.899
14 | 1.76 | 0.0218 | -0.132 | 80.726
14.5 | 1.757 | 0.02283 | -0.133 | 76.944
15 | 1.749 | 0.02384 | -0.134 | 73.341
15.5 | 1.736 | 0.02505 | -0.135 | 69.316
16 | 1.72 | 0.02615 | -0.136 | 65.767
16.5 | 1.7 | 0.02734 | -0.137 | 62.166
17 | 1.676 | 0.02876 | -0.138 | 58.273
17.5 | 1.648 | 0.03061 | -0.139 | 53.848
18 | 1.618 | 0.03245 | -0.14 | 49.866
18.5 | 1.581 | 0.03405 | -0.14 | 46.439
19 | 1.542 | 0.03539 | -0.141 | 43.588

## 146. Re 20M Mach 0.00 (2)
BIGFOIL.COM POLAR EXPORT
NACA66-619 a=0.6
NACA66-619 a=0.6 |  |  |  | Cl Max: | 1.7701 | at alpha= | 20 | deg
XFOIL ncrit=9 |  |  |  | L/D Max: | 216.852 | at alpha= | 1.5 | deg
Re: | 20000000 |  |  | Cd Min: | 0.0582 | at alpha= | 20 | deg
Mach: | 0 |  |  | Cl=0 at alpha= | -4.5928 | deg
|  |  |  | @ Cl=0.1, Cd= | 0.0050835
|  |  |  | @ Cl=0.4, Cd= | 0.0045631
|  |  |  | @ Cl=0.6, Cd= | 0.0037919
alpha (deg) | Cl | Cd | Cm | Cl/Cd
-20 | -1.2795 | 0.02543 | -0.1302 | -50.3146
-19.5 | -1.2616 | 0.02347 | -0.1286 | -53.7537
-19 | -1.2421 | 0.02174 | -0.1267 | -57.1343
-18.5 | -1.2233 | 0.02007 | -0.1244 | -60.9517
-18 | -1.2041 | 0.01847 | -0.1218 | -65.1922
-17.5 | -1.1774 | 0.01729 | -0.1196 | -68.0972
-17 | -1.1497 | 0.0162 | -0.1173 | -70.9691
-16.5 | -1.1211 | 0.01519 | -0.1149 | -73.8051
-15 | -1.0257 | 0.01277 | -0.1076 | -80.3211
-14.5 | -0.9941 | 0.01198 | -0.1047 | -82.98
-14 | -0.9589 | 0.01138 | -0.1022 | -84.2619
-13.5 | -0.9259 | 0.01075 | -0.099 | -86.1302
-13 | -0.8934 | 0.0103 | -0.0954 | -86.7379
-12.5 | -0.8498 | 0.00986 | -0.094 | -86.1866
-12 | -0.8027 | 0.00945 | -0.0932 | -84.9418
-11.5 | -0.7545 | 0.00903 | -0.0926 | -83.5548
-11 | -0.7059 | 0.00858 | -0.0921 | -82.2727
-10.5 | -0.6648 | 0.00768 | -0.0902 | -86.5625
-10 | -0.6118 | 0.00739 | -0.0904 | -82.7876
-9.5 | -0.5585 | 0.0071 | -0.0906 | -78.662
-9 | -0.5034 | 0.00688 | -0.0911 | -73.1686
-8.5 | -0.4478 | 0.00667 | -0.0918 | -67.1364
-8 | -0.3919 | 0.00647 | -0.0925 | -60.5719
-7.5 | -0.3356 | 0.00626 | -0.0932 | -53.6102
-7 | -0.279 | 0.00607 | -0.094 | -45.9638
-6.5 | -0.2216 | 0.0059 | -0.095 | -37.5593
-6 | -0.1638 | 0.00574 | -0.0961 | -28.5366
-5.5 | -0.1058 | 0.00558 | -0.0972 | -18.9606
-5 | -0.0478 | 0.00541 | -0.0983 | -8.8355
-4.5 | 0.0109 | 0.00527 | -0.0995 | 2.0683
-4 | 0.0698 | 0.00515 | -0.1008 | 13.5534
-3.5 | 0.1288 | 0.00502 | -0.1021 | 25.6574
-3 | 0.1878 | 0.00489 | -0.1034 | 38.4049
-2.5 | 0.2468 | 0.00481 | -0.1047 | 51.3098
-2 | 0.3058 | 0.00473 | -0.1061 | 64.6512
-1.5 | 0.365 | 0.00464 | -0.1075 | 78.6638
-1 | 0.4242 | 0.00451 | -0.1089 | 94.0576
-0.5 | 0.4823 | 0.00428 | -0.1101 | 112.6869
0 | 0.5395 | 0.00401 | -0.1112 | 134.5387
0.5 | 0.5962 | 0.00382 | -0.1123 | 156.0733
1 | 0.6516 | 0.00341 | -0.1132 | 191.085
1.5 | 0.7026 | 0.00324 | -0.1133 | 216.8519
2 | 0.7544 | 0.00354 | -0.1133 | 213.1073
2.5 | 0.8037 | 0.00391 | -0.1128 | 205.5499
3 | 0.8389 | 0.00461 | -0.1096 | 181.974
4 | 0.8179 | 0.0068 | -0.0847 | 120.2794
4.5 | 0.8281 | 0.00793 | -0.0773 | 104.4262
5 | 0.8439 | 0.0091 | -0.0712 | 92.7363
6 | 0.8766 | 0.01174 | -0.06 | 74.6678
6.5 | 0.8965 | 0.01308 | -0.0553 | 68.5398
7 | 0.921 | 0.01436 | -0.0515 | 64.1365
7.5 | 0.9444 | 0.01573 | -0.0477 | 60.0381
8 | 0.9731 | 0.01693 | -0.0448 | 57.4778
8.5 | 1.0059 | 0.01803 | -0.0427 | 55.7903
9 | 1.0441 | 0.01889 | -0.0414 | 55.2726
9.5 | 1.0775 | 0.02001 | -0.0395 | 53.8481
10 | 1.1152 | 0.02096 | -0.0383 | 53.2061
10.5 | 1.1513 | 0.02194 | -0.0368 | 52.4749
11 | 1.1847 | 0.02317 | -0.0352 | 51.1308
11.5 | 1.2208 | 0.02423 | -0.034 | 50.3838
12 | 1.2558 | 0.02534 | -0.0327 | 49.558
12.5 | 1.287 | 0.02674 | -0.031 | 48.1301
13 | 1.3217 | 0.02788 | -0.0298 | 47.4067
13.5 | 1.3541 | 0.02913 | -0.0284 | 46.4847
14 | 1.3868 | 0.0307 | -0.0276 | 45.1726
14.5 | 1.4496 | 0.03249 | -0.0333 | 44.6168
15 | 1.493 | 0.03416 | -0.0348 | 43.7061
15.5 | 1.5363 | 0.03635 | -0.0371 | 42.2641
16 | 1.5823 | 0.03857 | -0.0399 | 41.0241
16.5 | 1.6268 | 0.04064 | -0.0423 | 40.0295
17 | 1.6499 | 0.0429 | -0.0407 | 38.4592
17.5 | 1.6773 | 0.0448 | -0.0396 | 37.4397
18 | 1.6976 | 0.04731 | -0.038 | 35.8825
18.5 | 1.7205 | 0.04955 | -0.0366 | 34.7225
19 | 1.7355 | 0.05257 | -0.0348 | 33.0131
19.5 | 1.7557 | 0.05511 | -0.0335 | 31.8581
20 | 1.7701 | 0.0582 | -0.032 | 30.4141

## 147. Re 20M Mach 0.10 (1)
BIGFOIL.COM POLAR EXPORT
NACA66-619 a=0.6
NACA66-619 a=0.6 |  |  |  | Cl Max: | 1.75 | at alpha= | 13.5 | deg
JavaFoil+Calcfoil stall+Eppler ext transition |  |  |  | L/D Max: | 123.971 | at alpha= | 5 | deg
Re: | 20000000 |  |  | Cd Min: | 0.00552 | at alpha= | -3.5 | deg
Mach: | 0.1 |  |  | Cl=0 at alpha= | -4.3254 | deg
|  |  |  | @ Cl=0.1, Cd= | 0.0055239
|  |  |  | @ Cl=0.4, Cd= | 0.0065067
|  |  |  | @ Cl=0.6, Cd= | 0.0067367
alpha (deg) | Cl | Cd | Cm | Cl/Cd
-18 | -0.686 | 0.12892 | -0.03 | -5.319
-17.5 | -0.699 | 0.12274 | -0.031 | -5.693
-17 | -0.71 | 0.11584 | -0.032 | -6.127
-16.5 | -0.719 | 0.10966 | -0.033 | -6.554
-16 | -0.725 | 0.10337 | -0.034 | -7.018
-15.5 | -0.728 | 0.09916 | -0.035 | -7.339
-15 | -0.729 | 0.09258 | -0.036 | -7.873
-14.5 | -0.727 | 0.08615 | -0.038 | -8.444
-14 | -0.724 | 0.07851 | -0.041 | -9.225
-13.5 | -0.747 | 0.05057 | -0.051 | -14.773
-13 | -0.806 | 0.01716 | -0.062 | -46.955
-12.5 | -0.799 | 0.01329 | -0.065 | -60.108
-12 | -0.78 | 0.01152 | -0.067 | -67.759
-11.5 | -0.755 | 0.01041 | -0.068 | -72.543
-11 | -0.723 | 0.00963 | -0.07 | -75.118
-10.5 | -0.687 | 0.00904 | -0.072 | -75.947
-10 | -0.645 | 0.00857 | -0.073 | -75.292
-9.5 | -0.598 | 0.00821 | -0.075 | -72.801
-9 | -0.548 | 0.00723 | -0.076 | -75.86
-8.5 | -0.496 | 0.00703 | -0.078 | -70.641
-8 | -0.441 | 0.00678 | -0.079 | -65.059
-7.5 | -0.385 | 0.00656 | -0.081 | -58.635
-7 | -0.326 | 0.00642 | -0.082 | -50.836
-6.5 | -0.267 | 0.00622 | -0.083 | -42.972
-6 | -0.207 | 0.00614 | -0.085 | -33.709
-5.5 | -0.146 | 0.00596 | -0.086 | -24.496
-5 | -0.084 | 0.00587 | -0.087 | -14.339
-4.5 | -0.022 | 0.00574 | -0.089 | -3.828
-4 | 0.041 | 0.0056 | -0.09 | 7.25
-3.5 | 0.103 | 0.00552 | -0.092 | 18.739
-3 | 0.167 | 0.00617 | -0.093 | 26.98
-2.5 | 0.23 | 0.00615 | -0.094 | 37.343
-2 | 0.294 | 0.00629 | -0.095 | 46.754
-1.5 | 0.358 | 0.0064 | -0.096 | 55.894
-1 | 0.421 | 0.00656 | -0.097 | 64.118
-0.5 | 0.484 | 0.00625 | -0.099 | 77.483
0 | 0.54 | 0.00654 | -0.1 | 82.585
0.5 | 0.601 | 0.00674 | -0.101 | 89.17
1 | 0.663 | 0.00692 | -0.102 | 95.796
1.5 | 0.724 | 0.0071 | -0.104 | 102.047
2 | 0.786 | 0.00726 | -0.105 | 108.165
2.5 | 0.847 | 0.00755 | -0.106 | 112.083
3 | 0.907 | 0.00758 | -0.107 | 119.643
3.5 | 0.968 | 0.00801 | -0.109 | 120.787
4 | 1.029 | 0.00839 | -0.11 | 122.544
4.5 | 1.081 | 0.00878 | -0.111 | 123.169
5 | 1.139 | 0.00919 | -0.112 | 123.971
5.5 | 1.194 | 0.01086 | -0.114 | 109.947
6 | 1.25 | 0.01132 | -0.115 | 110.38
6.5 | 1.304 | 0.0118 | -0.116 | 110.473
7 | 1.356 | 0.0123 | -0.117 | 110.248
7.5 | 1.406 | 0.01276 | -0.118 | 110.164
8 | 1.453 | 0.01326 | -0.12 | 109.571
8.5 | 1.498 | 0.01382 | -0.121 | 108.423
9 | 1.54 | 0.01441 | -0.122 | 106.867
9.5 | 1.58 | 0.01497 | -0.123 | 105.56
10 | 1.616 | 0.01564 | -0.124 | 103.339
10.5 | 1.649 | 0.0163 | -0.125 | 101.123
11 | 1.678 | 0.01709 | -0.126 | 98.165
11.5 | 1.703 | 0.01777 | -0.128 | 95.816
12 | 1.724 | 0.01857 | -0.129 | 92.821
12.5 | 1.74 | 0.01947 | -0.13 | 89.377
13 | 1.748 | 0.02038 | -0.131 | 85.777
13.5 | 1.75 | 0.02132 | -0.132 | 82.09
14 | 1.749 | 0.02221 | -0.133 | 78.726
14.5 | 1.741 | 0.02322 | -0.134 | 74.993
15 | 1.73 | 0.02427 | -0.135 | 71.259
15.5 | 1.713 | 0.02537 | -0.136 | 67.525
16 | 1.692 | 0.0267 | -0.137 | 63.377
16.5 | 1.667 | 0.02811 | -0.138 | 59.314
17 | 1.638 | 0.02964 | -0.138 | 55.272
17.5 | 1.606 | 0.0314 | -0.139 | 51.138
18 | 1.57 | 0.03332 | -0.14 | 47.127
18.5 | 1.528 | 0.03493 | -0.141 | 43.743

## 148. Re 20M Mach 0.10 (2)
BIGFOIL.COM POLAR EXPORT
NACA66-619 a=0.6
NACA66-619 a=0.6 |  |  |  | Cl Max: | 1.7721 | at alpha= | 20 | deg
XFOIL ncrit=9 |  |  |  | L/D Max: | 222.1 | at alpha= | 1.5 | deg
Re: | 20000000 |  |  | Cd Min: | 0.05973 | at alpha= | 20 | deg
Mach: | 0.1 |  |  | Cl=0 at alpha= | -4.5975 | deg
|  |  |  | @ Cl=0.1, Cd= | 0.0050861
|  |  |  | @ Cl=0.4, Cd= | 0.0045744
|  |  |  | @ Cl=0.6, Cd= | 0.0038213
alpha (deg) | Cl | Cd | Cm | Cl/Cd
-20 | -1.2651 | 0.02752 | -0.1353 | -45.9702
-19.5 | -1.2498 | 0.02522 | -0.1337 | -49.5559
-19 | -1.2323 | 0.02323 | -0.1318 | -53.0478
-18.5 | -1.2162 | 0.02128 | -0.1294 | -57.1523
-18 | -1.1997 | 0.01943 | -0.1266 | -61.7447
-17.5 | -1.1741 | 0.01811 | -0.1243 | -64.8316
-17 | -1.1479 | 0.01689 | -0.1218 | -67.9633
-16.5 | -1.1205 | 0.01576 | -0.1191 | -71.0977
-16 | -1.0909 | 0.01477 | -0.1165 | -73.8592
-15.5 | -1.0584 | 0.01394 | -0.114 | -75.9254
-15 | -1.0258 | 0.01313 | -0.1113 | -78.1264
-14.5 | -0.9938 | 0.01231 | -0.1084 | -80.7311
-14 | -0.9585 | 0.01167 | -0.1057 | -82.1337
-13.5 | -0.9244 | 0.011 | -0.1027 | -84.0364
-13 | -0.891 | 0.01043 | -0.0992 | -85.4267
-12.5 | -0.8533 | 0.00999 | -0.0964 | -85.4154
-12 | -0.8063 | 0.00956 | -0.0953 | -84.341
-11.5 | -0.7578 | 0.00914 | -0.0946 | -82.9103
-11 | -0.7089 | 0.00869 | -0.0939 | -81.5765
-10 | -0.6151 | 0.00746 | -0.0918 | -82.4531
-9.5 | -0.5618 | 0.00714 | -0.0918 | -78.6835
-9 | -0.5064 | 0.00691 | -0.0923 | -73.2851
-8.5 | -0.4503 | 0.00671 | -0.0928 | -67.1088
-8 | -0.3939 | 0.0065 | -0.0935 | -60.6
-7.5 | -0.3372 | 0.00629 | -0.0942 | -53.6089
-7 | -0.2804 | 0.00609 | -0.0949 | -46.0427
-6.5 | -0.2226 | 0.00592 | -0.0959 | -37.6014
-6 | -0.1643 | 0.00576 | -0.0969 | -28.5243
-5.5 | -0.1059 | 0.00559 | -0.098 | -18.9445
-5 | -0.0475 | 0.00542 | -0.099 | -8.7638
-4.5 | 0.0115 | 0.00528 | -0.1002 | 2.178
-4 | 0.0708 | 0.00515 | -0.1015 | 13.7476
-3.5 | 0.1302 | 0.00502 | -0.1028 | 25.9363
-3 | 0.1895 | 0.0049 | -0.1041 | 38.6735
-2.5 | 0.2489 | 0.00482 | -0.1055 | 51.639
-2 | 0.3082 | 0.00474 | -0.1068 | 65.0211
-1.5 | 0.3678 | 0.00465 | -0.1082 | 79.0968
-1 | 0.4274 | 0.00451 | -0.1096 | 94.7672
-0.5 | 0.4858 | 0.00429 | -0.1109 | 113.2401
0 | 0.5434 | 0.00401 | -0.112 | 135.5112
0.5 | 0.6004 | 0.00382 | -0.1131 | 157.1728
1 | 0.6563 | 0.00339 | -0.114 | 193.5988
1.5 | 0.7085 | 0.00319 | -0.1142 | 222.1003
2 | 0.7597 | 0.00353 | -0.1141 | 215.2125
2.5 | 0.8092 | 0.0039 | -0.1136 | 207.4872
3 | 0.845 | 0.00458 | -0.1103 | 184.4978
3.5 | 0.8412 | 0.00543 | -0.0988 | 154.9171
4 | 0.8204 | 0.00684 | -0.0847 | 119.9415
4.5 | 0.8286 | 0.00805 | -0.0769 | 102.9317
5.5 | 0.8678 | 0.01032 | -0.0662 | 84.0891
6 | 0.878 | 0.01191 | -0.0597 | 73.7196
7 | 0.9215 | 0.01459 | -0.051 | 63.1597
7.5 | 0.9442 | 0.01601 | -0.0471 | 58.9756
8 | 0.9695 | 0.01743 | -0.0437 | 55.6225
8.5 | 1.006 | 0.01836 | -0.042 | 54.793
9 | 1.0441 | 0.01925 | -0.0406 | 54.239
9.5 | 1.0774 | 0.02042 | -0.0386 | 52.762
10 | 1.1162 | 0.02134 | -0.0375 | 52.3055
10.5 | 1.1491 | 0.02255 | -0.0357 | 50.9579
11 | 1.1856 | 0.02363 | -0.0344 | 50.1735
11.5 | 1.2224 | 0.02467 | -0.0331 | 49.5501
12 | 1.2536 | 0.02609 | -0.0313 | 48.0491
12.5 | 1.2889 | 0.02725 | -0.0301 | 47.2991
13 | 1.3241 | 0.0284 | -0.0288 | 46.6232
13.5 | 1.3527 | 0.02997 | -0.0269 | 45.1351
14 | 1.3892 | 0.03131 | -0.0264 | 44.3692
14.5 | 1.4768 | 0.0335 | -0.0376 | 44.0836
15.5 | 1.5389 | 0.03718 | -0.0357 | 41.3905
16 | 1.5855 | 0.0394 | -0.0384 | 40.2411
16.5 | 1.6254 | 0.04197 | -0.0404 | 38.7277
17 | 1.6535 | 0.04387 | -0.0391 | 37.6909
17.5 | 1.6753 | 0.04634 | -0.0375 | 36.1524
18 | 1.7005 | 0.04846 | -0.0361 | 35.0908
18.5 | 1.7174 | 0.05133 | -0.0343 | 33.458
19 | 1.7372 | 0.05398 | -0.0328 | 32.1823
19.5 | 1.7519 | 0.05716 | -0.0311 | 30.6491
20 | 1.7721 | 0.05973 | -0.0298 | 29.6685

## 149. Re 20M Mach 0.25 (1)
BIGFOIL.COM POLAR EXPORT
NACA66-619 a=0.6
NACA66-619 a=0.6 |  |  |  | Cl Max: | 1.705 | at alpha= | 12.5 | deg
JavaFoil+Calcfoil stall+Eppler ext transition |  |  |  | L/D Max: | 121.582 | at alpha= | 5 | deg
Re: | 20000000 |  |  | Cd Min: | 0.00555 | at alpha= | -3.5 | deg
Mach: | 0.25 |  |  | Cl=0 at alpha= | -4.3231 | deg
|  |  |  | @ Cl=0.1, Cd= | 0.0055631
|  |  |  | @ Cl=0.4, Cd= | 0.0065709
|  |  |  | @ Cl=0.6, Cd= | 0.0068352
alpha (deg) | Cl | Cd | Cm | Cl/Cd
-16.5 | -0.498 | 0.12298 | -0.03 | -4.048
-16 | -0.534 | 0.11524 | -0.031 | -4.635
-15.5 | -0.565 | 0.1083 | -0.032 | -5.221
-15 | -0.592 | 0.10225 | -0.033 | -5.787
-14.5 | -0.612 | 0.09634 | -0.034 | -6.354
-14 | -0.627 | 0.0905 | -0.036 | -6.93
-13.5 | -0.636 | 0.08552 | -0.037 | -7.436
-13 | -0.641 | 0.0776 | -0.04 | -8.264
-12.5 | -0.645 | 0.06668 | -0.045 | -9.673
-12 | -0.693 | 0.0289 | -0.061 | -23.982
-11.5 | -0.723 | 0.01296 | -0.069 | -55.81
-11 | -0.705 | 0.01125 | -0.071 | -62.653
-10.5 | -0.679 | 0.00997 | -0.073 | -68.072
-10 | -0.644 | 0.00932 | -0.075 | -69.085
-9.5 | -0.6 | 0.00869 | -0.076 | -69.039
-9 | -0.552 | 0.0082 | -0.078 | -67.377
-8.5 | -0.502 | 0.00722 | -0.08 | -69.486
-8 | -0.449 | 0.00704 | -0.081 | -63.753
-7.5 | -0.392 | 0.00675 | -0.083 | -58.144
-7 | -0.334 | 0.0066 | -0.084 | -50.539
-6.5 | -0.273 | 0.00638 | -0.086 | -42.892
-6 | -0.212 | 0.00618 | -0.087 | -34.316
-5.5 | -0.15 | 0.00608 | -0.088 | -24.614
-5 | -0.086 | 0.00594 | -0.09 | -14.531
-4.5 | -0.023 | 0.00584 | -0.091 | -3.862
-4 | 0.042 | 0.00569 | -0.093 | 7.33
-3.5 | 0.106 | 0.00555 | -0.094 | 19.129
-3 | 0.171 | 0.00605 | -0.095 | 28.262
-2.5 | 0.236 | 0.00628 | -0.096 | 37.609
-2 | 0.302 | 0.00641 | -0.097 | 47.148
-1.5 | 0.367 | 0.00651 | -0.099 | 56.413
-1 | 0.432 | 0.00663 | -0.1 | 65.245
-0.5 | 0.497 | 0.00641 | -0.101 | 77.603
0 | 0.554 | 0.00666 | -0.103 | 83.184
0.5 | 0.617 | 0.0069 | -0.104 | 89.49
1 | 0.68 | 0.00709 | -0.105 | 95.962
1.5 | 0.743 | 0.00727 | -0.106 | 102.164
2 | 0.806 | 0.00752 | -0.108 | 107.179
2.5 | 0.868 | 0.00779 | -0.109 | 111.533
3 | 0.931 | 0.0079 | -0.11 | 117.886
3.5 | 0.993 | 0.00834 | -0.111 | 119.16
4 | 1.055 | 0.00874 | -0.113 | 120.729
4.5 | 1.108 | 0.00916 | -0.114 | 121.012
5 | 1.167 | 0.0096 | -0.115 | 121.582
5.5 | 1.224 | 0.01142 | -0.116 | 107.225
6 | 1.28 | 0.01196 | -0.118 | 107.045
6.5 | 1.335 | 0.01247 | -0.119 | 107.059
7 | 1.387 | 0.01299 | -0.12 | 106.789
7.5 | 1.437 | 0.0135 | -0.121 | 106.373
8 | 1.483 | 0.01408 | -0.123 | 105.333
8.5 | 1.526 | 0.01468 | -0.124 | 103.947
9 | 1.566 | 0.01535 | -0.125 | 102.039
9.5 | 1.601 | 0.01602 | -0.126 | 99.984
10 | 1.632 | 0.01675 | -0.127 | 97.457
10.5 | 1.659 | 0.0176 | -0.129 | 94.222
11 | 1.679 | 0.01846 | -0.13 | 90.992
11.5 | 1.695 | 0.01919 | -0.131 | 88.331
12 | 1.704 | 0.02013 | -0.132 | 84.65
12.5 | 1.705 | 0.02127 | -0.133 | 80.123
13 | 1.694 | 0.0223 | -0.134 | 75.952
13.5 | 1.674 | 0.02339 | -0.135 | 71.583
14 | 1.646 | 0.02476 | -0.136 | 66.506
14.5 | 1.61 | 0.02596 | -0.137 | 62.044
15 | 1.566 | 0.02732 | -0.138 | 57.32
15.5 | 1.513 | 0.02904 | -0.139 | 52.112
16 | 1.454 | 0.03086 | -0.14 | 47.099
16.5 | 1.386 | 0.033 | -0.141 | 42.018
17 | 1.313 | 0.03524 | -0.142 | 37.248
17.5 | 1.233 | 0.03763 | -0.142 | 32.781

## 150. Re 20M Mach 0.25 (2)
BIGFOIL.COM POLAR EXPORT
NACA66-619 a=0.6
NACA66-619 a=0.6 |  |  |  | Cl Max: | 1.759 | at alpha= | 20 | deg
XFOIL ncrit=9 |  |  |  | L/D Max: | 240.326 | at alpha= | 1.5 | deg
Re: | 20000000 |  |  | Cd Min: | 0.07069 | at alpha= | 20 | deg
Mach: | 0.25 |  |  | Cl=0 at alpha= | -4.6234 | deg
|  |  |  | @ Cl=0.1, Cd= | 0.0051501
|  |  |  | @ Cl=0.4, Cd= | 0.0046551
|  |  |  | @ Cl=0.6, Cd= | 0.0038951
alpha (deg) | Cl | Cd | Cm | Cl/Cd
-20 | -1.0251 | 0.05733 | -0.1469 | -17.8807
-19.5 | -1.0512 | 0.04803 | -0.1523 | -21.8863
-19 | -1.0649 | 0.04116 | -0.1549 | -25.8722
-18.5 | -1.0873 | 0.03466 | -0.1554 | -31.3705
-18 | -1.1232 | 0.02835 | -0.1532 | -39.619
-17.5 | -1.1114 | 0.02554 | -0.1509 | -43.5161
-17 | -1.1022 | 0.02285 | -0.1477 | -48.2363
-16.5 | -1.0887 | 0.02054 | -0.1441 | -53.0039
-16 | -1.0712 | 0.01857 | -0.1402 | -57.6844
-15.5 | -1.0467 | 0.01703 | -0.1365 | -61.4621
-15 | -1.0214 | 0.01559 | -0.1325 | -65.5164
-14.5 | -0.9929 | 0.01433 | -0.1285 | -69.2882
-14 | -0.9593 | 0.01333 | -0.1249 | -71.9655
-13.5 | -0.9245 | 0.0124 | -0.1212 | -74.5565
-13 | -0.8869 | 0.01161 | -0.1178 | -76.391
-12.5 | -0.8504 | 0.01084 | -0.114 | -78.4502
-12 | -0.8112 | 0.01028 | -0.1104 | -78.9105
-11.5 | -0.7745 | 0.00976 | -0.1062 | -79.3545
-11 | -0.7256 | 0.00926 | -0.1043 | -78.3585
-10.5 | -0.6746 | 0.00879 | -0.1029 | -76.7463
-10 | -0.6228 | 0.00831 | -0.1017 | -74.9458
-9.5 | -0.5781 | 0.00746 | -0.0994 | -77.4933
-9 | -0.5223 | 0.00713 | -0.099 | -73.2539
-8.5 | -0.4641 | 0.00688 | -0.099 | -67.4564
-8 | -0.4054 | 0.00666 | -0.0992 | -60.8709
-7.5 | -0.3462 | 0.00645 | -0.0996 | -53.6744
-7 | -0.2872 | 0.00622 | -0.1 | -46.1736
-6.5 | -0.2275 | 0.00601 | -0.1007 | -37.8536
-6 | -0.1671 | 0.00583 | -0.1015 | -28.6621
-5.5 | -0.1064 | 0.00567 | -0.1024 | -18.7654
-5 | -0.0458 | 0.00549 | -0.1034 | -8.3424
-4.5 | 0.015 | 0.00533 | -0.1045 | 2.8143
-4 | 0.0764 | 0.0052 | -0.1057 | 14.6923
-3.5 | 0.1379 | 0.00507 | -0.107 | 27.1992
-3 | 0.1992 | 0.00494 | -0.1082 | 40.3239
-2.5 | 0.2607 | 0.00485 | -0.1096 | 53.7526
-2 | 0.3219 | 0.00477 | -0.1109 | 67.4843
-1.5 | 0.3834 | 0.00469 | -0.1123 | 81.7484
-1 | 0.4452 | 0.00456 | -0.1138 | 97.6316
0 | 0.5649 | 0.00405 | -0.1163 | 139.4815
0.5 | 0.6238 | 0.00379 | -0.1174 | 164.591
1 | 0.6811 | 0.00336 | -0.1183 | 202.7083
1.5 | 0.7378 | 0.00307 | -0.119 | 240.3257
2 | 0.7907 | 0.00341 | -0.1188 | 231.8768
2.5 | 0.8409 | 0.0038 | -0.1181 | 221.2895
3 | 0.8795 | 0.0044 | -0.1149 | 199.8864
3.5 | 0.8732 | 0.00523 | -0.1025 | 166.9598
4 | 0.8415 | 0.00694 | -0.0862 | 121.2536
4.5 | 0.8415 | 0.00847 | -0.0768 | 99.3506
5 | 0.8492 | 0.01004 | -0.0692 | 84.5817
5.5 | 0.8663 | 0.01143 | -0.0634 | 75.7918
6 | 0.8801 | 0.01304 | -0.0574 | 67.4923
6.5 | 0.8933 | 0.01482 | -0.0515 | 60.2767
7 | 0.9147 | 0.01639 | -0.0471 | 55.8084
8 | 0.9645 | 0.01942 | -0.0396 | 49.6653
8.5 | 1.0029 | 0.02043 | -0.0379 | 49.0896
9 | 1.039 | 0.02162 | -0.036 | 48.0574
9.5 | 1.0768 | 0.02271 | -0.0343 | 47.4152
10 | 1.1167 | 0.02373 | -0.033 | 47.0586
10.5 | 1.1498 | 0.02516 | -0.0309 | 45.6995
11 | 1.1885 | 0.02632 | -0.0295 | 45.1558
11.5 | 1.2259 | 0.02752 | -0.0279 | 44.5458
12 | 1.2585 | 0.02909 | -0.026 | 43.2623
12.5 | 1.2963 | 0.03038 | -0.0246 | 42.6695
13 | 1.3284 | 0.03199 | -0.0227 | 41.5255
13.5 | 1.3601 | 0.03361 | -0.0208 | 40.4671
14 | 1.3967 | 0.03499 | -0.0195 | 39.9171
14.5 | 1.4796 | 0.03789 | -0.0294 | 39.0499
15 | 1.5584 | 0.04118 | -0.0389 | 37.8436
16.5 | 1.6358 | 0.04768 | -0.0314 | 34.3079
17 | 1.6582 | 0.0505 | -0.0294 | 32.8356
17.5 | 1.68 | 0.0533 | -0.0273 | 31.5197
18 | 1.7003 | 0.05635 | -0.0253 | 30.1739
18.5 | 1.7149 | 0.05986 | -0.0231 | 28.6485
19 | 1.7349 | 0.06291 | -0.0213 | 27.5775
19.5 | 1.748 | 0.06671 | -0.0194 | 26.203
20 | 1.759 | 0.07069 | -0.0176 | 24.8833

## 151. Re 20M Mach 0.50 (1)
BIGFOIL.COM POLAR EXPORT
NACA66-619 a=0.6
NACA66-619 a=0.6 |  |  |  | Cl Max: | 1.583 | at alpha= | 8.5 | deg
JavaFoil+Calcfoil stall+Eppler ext transition |  |  |  | L/D Max: | 110.521 | at alpha= | 4 | deg
Re: | 20000000 |  |  | Cd Min: | 0.00582 | at alpha= | -3 | deg
Mach: | 0.5 |  |  | Cl=0 at alpha= | -4.3239 | deg
|  |  |  | @ Cl=0.1, Cd= | 0.00598
|  |  |  | @ Cl=0.4, Cd= | 0.0069084
|  |  |  | @ Cl=0.6, Cd= | 0.0073678
alpha (deg) | Cl | Cd | Cm | Cl/Cd
-20 | -0.9 | 0.17944 | -0.033 | -5.016
-19.5 | -0.871 | 0.17619 | -0.034 | -4.942
-19 | -0.844 | 0.16224 | -0.035 | -5.2
-18.5 | -0.815 | 0.15733 | -0.035 | -5.178
-18 | -0.785 | 0.15227 | -0.035 | -5.158
-17.5 | -0.756 | 0.14599 | -0.035 | -5.181
-17 | -0.728 | 0.13641 | -0.036 | -5.336
-16.5 | -0.7 | 0.1291 | -0.037 | -5.42
-16 | -0.672 | 0.11648 | -0.038 | -5.771
-15.5 | -0.643 | 0.11115 | -0.038 | -5.783
-15 | -0.615 | 0.10381 | -0.04 | -5.923
-14.5 | -0.589 | 0.09285 | -0.043 | -6.344
-14 | -0.562 | 0.08604 | -0.045 | -6.529
-13.5 | -0.537 | 0.07634 | -0.049 | -7.037
-13 | -0.593 | 0.01572 | -0.073 | -37.71
-12.5 | -0.469 | 0.0836 | -0.04 | -5.614
-12 | -0.442 | 0.0765 | -0.042 | -5.773
-11.5 | -0.415 | 0.06911 | -0.046 | -6.003
-11 | -0.392 | 0.05797 | -0.054 | -6.761
-10.5 | -0.426 | 0.01217 | -0.081 | -35.034
-10 | -0.326 | 0.06367 | -0.044 | -5.126
-9.5 | -0.298 | 0.05806 | -0.047 | -5.14
-9 | -0.268 | 0.06576 | -0.041 | -4.076
-8.5 | -0.369 | 0.0538 | -0.045 | -6.852
-8 | -0.361 | 0.04765 | -0.051 | -7.582
-7.5 | -0.4 | 0.0088 | -0.091 | -45.458
-7 | -0.352 | 0.00742 | -0.093 | -47.462
-6.5 | -0.294 | 0.00608 | -0.095 | -48.336
-6 | -0.231 | 0.00621 | -0.097 | -37.183
-5.5 | -0.165 | 0.00674 | -0.099 | -24.42
-5 | -0.095 | 0.00653 | -0.1 | -14.616
-4.5 | -0.025 | 0.00599 | -0.102 | -4.176
-4 | 0.046 | 0.00613 | -0.103 | 7.554
-3.5 | 0.118 | 0.00593 | -0.105 | 19.963
-3 | 0.191 | 0.00582 | -0.106 | 32.789
-2.5 | 0.263 | 0.00653 | -0.107 | 40.345
-2 | 0.338 | 0.00673 | -0.108 | 50.223
-1.5 | 0.411 | 0.00694 | -0.11 | 59.166
-1 | 0.483 | 0.00715 | -0.111 | 67.642
-0.5 | 0.556 | 0.00742 | -0.112 | 74.96
0 | 0.615 | 0.00735 | -0.114 | 83.738
0.5 | 0.685 | 0.00771 | -0.115 | 88.951
1 | 0.755 | 0.00806 | -0.117 | 93.775
1.5 | 0.825 | 0.00829 | -0.118 | 99.542
2 | 0.895 | 0.00862 | -0.119 | 103.865
2.5 | 0.965 | 0.00903 | -0.121 | 106.863
3 | 1.034 | 0.00937 | -0.122 | 110.329
3.5 | 1.103 | 0.01 | -0.124 | 110.341
4 | 1.172 | 0.01061 | -0.125 | 110.521
4.5 | 1.227 | 0.01114 | -0.127 | 110.176
5 | 1.29 | 0.01348 | -0.128 | 95.702
5.5 | 1.351 | 0.01422 | -0.129 | 95.021
6 | 1.409 | 0.01497 | -0.131 | 94.082
6.5 | 1.463 | 0.01577 | -0.132 | 92.769
7 | 1.511 | 0.01657 | -0.133 | 91.16
7.5 | 1.549 | 0.01752 | -0.135 | 88.416
8 | 1.575 | 0.01846 | -0.136 | 85.328
8.5 | 1.583 | 0.01962 | -0.137 | 80.678
9 | 1.561 | 0.02093 | -0.139 | 74.556
9.5 | 1.475 | 0.0225 | -0.14 | 65.566
10 | 0.966 | 0.02451 | -0.141 | 39.393
10.5 | 0.996 | 0.02705 | -0.142 | 36.837
11 | 1.029 | 0.02688 | -0.144 | 38.293
11.5 | 1.06 | 0.02915 | -0.145 | 36.379
12 | 1.09 | 0.03195 | -0.146 | 34.123
12.5 | 1.123 | 0.03065 | -0.147 | 36.653
13 | 1.154 | 0.0332 | -0.148 | 34.751
13.5 | 1.183 | 0.0363 | -0.149 | 32.6

## 152. Re 20M Mach 0.50 (2)
BIGFOIL.COM POLAR EXPORT
NACA66-619 a=0.6
NACA66-619 a=0.6 |  |  |  | Cl Max: | 1.4793 | at alpha= | 15 | deg
XFOIL ncrit=9 |  |  |  | L/D Max: | 306.84 | at alpha= | 2.5 | deg
Re: | 20000000 |  |  | Cd Min: | 0.17446 | at alpha= | 20 | deg
Mach: | 0.5 |  |  | Cl=0 at alpha= | -4.7629 | deg
|  |  |  | @ Cl=0.1, Cd= | 0.0054756
|  |  |  | @ Cl=0.4, Cd= | 0.0049343
|  |  |  | @ Cl=0.6, Cd= | 0.0045391
alpha (deg) | Cl | Cd | Cm | Cl/Cd
-14.5 | -0.2146 | 0.09469 | -0.1526 | -2.2663
-14 | -0.2398 | 0.08295 | -0.1603 | -2.8909
-13.5 | -0.273 | 0.07073 | -0.1683 | -3.8597
-13 | -0.3023 | 0.05814 | -0.1763 | -5.1995
-12.5 | -0.3251 | 0.04678 | -0.1853 | -6.9496
-12 | -0.3512 | 0.0384 | -0.1897 | -9.1458
-11.5 | -0.3967 | 0.03098 | -0.1892 | -12.805
-11 | -0.4316 | 0.02553 | -0.1849 | -16.9056
-10.5 | -0.4747 | 0.02038 | -0.177 | -23.2924
-10 | -0.498 | 0.01643 | -0.1679 | -30.3104
-9.5 | -0.5184 | 0.01229 | -0.1572 | -42.1806
-8.5 | -0.4991 | 0.00799 | -0.1362 | -62.4656
-8 | -0.4395 | 0.00757 | -0.1321 | -58.0581
-7.5 | -0.3739 | 0.0072 | -0.1294 | -51.9306
-7 | -0.3069 | 0.00687 | -0.1275 | -44.6725
-6.5 | -0.2403 | 0.00653 | -0.1259 | -36.7994
-6 | -0.1718 | 0.00627 | -0.125 | -27.4003
-5.5 | -0.1027 | 0.00603 | -0.1246 | -17.0315
-5 | -0.033 | 0.00583 | -0.1247 | -5.6604
-4.5 | 0.0366 | 0.00564 | -0.125 | 6.4894
-4 | 0.106 | 0.00546 | -0.1255 | 19.4139
-3.5 | 0.176 | 0.00531 | -0.1264 | 33.145
-3 | 0.2462 | 0.00519 | -0.1275 | 47.4374
-2.5 | 0.3161 | 0.00506 | -0.1287 | 62.4704
-2 | 0.3863 | 0.00495 | -0.1301 | 78.0404
-1.5 | 0.4561 | 0.00487 | -0.1315 | 93.655
-1 | 0.5262 | 0.00478 | -0.133 | 110.0837
-0.5 | 0.5953 | 0.00456 | -0.1344 | 130.5482
0 | 0.6628 | 0.00426 | -0.1356 | 155.5869
0.5 | 0.7285 | 0.00387 | -0.1365 | 188.2429
1 | 0.7925 | 0.00338 | -0.1372 | 234.4675
1.5 | 0.8596 | 0.00312 | -0.1383 | 275.5128
2 | 0.9324 | 0.00311 | -0.1402 | 299.8071
2.5 | 1.0003 | 0.00326 | -0.141 | 306.8405
3 | 1.0301 | 0.00395 | -0.1342 | 260.7848
3.5 | 0.9804 | 0.00539 | -0.112 | 181.8924
4 | 0.9638 | 0.00726 | -0.0978 | 132.7548
4.5 | 0.8918 | 0.01109 | -0.0757 | 80.4148
5 | 0.9018 | 0.01301 | -0.0677 | 69.3159
5.5 | 0.8866 | 0.01598 | -0.0564 | 55.4819
6 | 0.8825 | 0.01876 | -0.0473 | 47.0416
6.5 | 0.899 | 0.02094 | -0.0414 | 42.9322
7 | 0.9325 | 0.02252 | -0.0377 | 41.4076
7.5 | 0.9423 | 0.0252 | -0.0314 | 37.3929
8 | 0.9537 | 0.02801 | -0.0255 | 34.0486
8.5 | 0.9944 | 0.02955 | -0.023 | 33.6514
9 | 1.0369 | 0.03116 | -0.0208 | 33.2766
9.5 | 1.0781 | 0.03288 | -0.0184 | 32.7889
10 | 1.1232 | 0.03444 | -0.0164 | 32.6132
10.5 | 1.1618 | 0.03646 | -0.0137 | 31.8651
11 | 1.2049 | 0.03832 | -0.0114 | 31.4431
11.5 | 1.2458 | 0.04039 | -0.0089 | 30.8443
12 | 1.2855 | 0.0426 | -0.0064 | 30.1761
12.5 | 1.3268 | 0.04487 | -0.0039 | 29.5699
13 | 1.3617 | 0.04765 | -0.001 | 28.5771
13.5 | 1.3965 | 0.05053 | 0.0019 | 27.637
14 | 1.4313 | 0.05352 | 0.0049 | 26.7433
14.5 | 1.4531 | 0.05737 | 0.0086 | 25.3286
15 | 1.4793 | 0.06481 | 0.006 | 22.8252
15.5 | 1.4653 | 0.07256 | 0.0085 | 20.1943
16 | 1.4391 | 0.08241 | 0.0089 | 17.4627
16.5 | 1.405 | 0.08992 | 0.0134 | 15.625
17 | 1.3754 | 0.10011 | 0.0127 | 13.7389
17.5 | 1.3388 | 0.11199 | 0.0094 | 11.9546
18 | 1.3094 | 0.12392 | 0.0047 | 10.5665
18.5 | 1.2776 | 0.13662 | -0.0016 | 9.3515
19 | 1.2519 | 0.14915 | -0.0086 | 8.3936
19.5 | 1.2276 | 0.16194 | -0.0164 | 7.5806
20 | 1.2069 | 0.17446 | -0.0246 | 6.9179