## index
index | Re | Mach | Datasource
1 | 50000 | 0 | JavaFoil+Calcfoil stall+Eppler ext transition
2 | 50000 | 0 | XFOIL ncrit=9
3 | 50000 | 0.1 | JavaFoil+Calcfoil stall+Eppler ext transition
4 | 50000 | 0.1 | XFOIL ncrit=9
5 | 50000 | 0.25 | JavaFoil+Calcfoil stall+Eppler ext transition
6 | 50000 | 0.25 | XFOIL ncrit=9
7 | 50000 | 0.5 | JavaFoil+Calcfoil stall+Eppler ext transition
8 | 50000 | 0.5 | XFOIL ncrit=9
9 | 100000 | 0 | JavaFoil+Calcfoil stall+Eppler ext transition
10 | 100000 | 0 | XFOIL ncrit=9
11 | 100000 | 0.1 | JavaFoil+Calcfoil stall+Eppler ext transition
12 | 100000 | 0.1 | XFOIL ncrit=9
13 | 100000 | 0.25 | JavaFoil+Calcfoil stall+Eppler ext transition
14 | 100000 | 0.25 | XFOIL ncrit=9
15 | 100000 | 0.5 | JavaFoil+Calcfoil stall+Eppler ext transition
16 | 100000 | 0.5 | XFOIL ncrit=9
17 | 250000 | 0 | JavaFoil+Calcfoil stall+Eppler ext transition
18 | 250000 | 0 | XFOIL ncrit=9
19 | 250000 | 0.1 | JavaFoil+Calcfoil stall+Eppler ext transition
20 | 250000 | 0.1 | XFOIL ncrit=9
21 | 250000 | 0.25 | JavaFoil+Calcfoil stall+Eppler ext transition
22 | 250000 | 0.25 | XFOIL ncrit=9
23 | 250000 | 0.5 | JavaFoil+Calcfoil stall+Eppler ext transition
24 | 250000 | 0.5 | XFOIL ncrit=9
25 | 500000 | 0 | JavaFoil+Calcfoil stall+Eppler ext transition
26 | 500000 | 0 | XFOIL ncrit=9
27 | 500000 | 0.1 | JavaFoil+Calcfoil stall+Eppler ext transition
28 | 500000 | 0.1 | XFOIL ncrit=9
29 | 500000 | 0.25 | JavaFoil+Calcfoil stall+Eppler ext transition
30 | 500000 | 0.25 | XFOIL ncrit=9
31 | 500000 | 0.5 | JavaFoil+Calcfoil stall+Eppler ext transition
32 | 500000 | 0.5 | XFOIL ncrit=9
33 | 750000 | 0 | JavaFoil+Calcfoil stall+Eppler ext transition
34 | 750000 | 0 | XFOIL ncrit=9
35 | 750000 | 0.1 | JavaFoil+Calcfoil stall+Eppler ext transition
36 | 750000 | 0.1 | XFOIL ncrit=9
37 | 750000 | 0.25 | JavaFoil+Calcfoil stall+Eppler ext transition
38 | 750000 | 0.25 | XFOIL ncrit=9
39 | 750000 | 0.5 | JavaFoil+Calcfoil stall+Eppler ext transition
40 | 750000 | 0.5 | XFOIL ncrit=9
41 | 1000000 | 0 | JavaFoil+Calcfoil stall+Eppler ext transition
42 | 1000000 | 0 | XFOIL ncrit=9
43 | 1000000 | 0.1 | JavaFoil+Calcfoil stall+Eppler ext transition
44 | 1000000 | 0.1 | XFOIL ncrit=9
45 | 1000000 | 0.25 | JavaFoil+Calcfoil stall+Eppler ext transition
46 | 1000000 | 0.25 | XFOIL ncrit=9
47 | 1000000 | 0.5 | JavaFoil+Calcfoil stall+Eppler ext transition
48 | 1000000 | 0.5 | XFOIL ncrit=9
49 | 2000000 | 0 | JavaFoil+Calcfoil stall+Eppler ext transition
50 | 2000000 | 0 | XFOIL ncrit=9
51 | 2000000 | 0.1 | JavaFoil+Calcfoil stall+Eppler ext transition
52 | 2000000 | 0.1 | XFOIL ncrit=9
53 | 2000000 | 0.25 | JavaFoil+Calcfoil stall+Eppler ext transition
54 | 2000000 | 0.25 | XFOIL ncrit=9
55 | 2000000 | 0.5 | JavaFoil+Calcfoil stall+Eppler ext transition
56 | 2000000 | 0.5 | XFOIL ncrit=9
57 | 3000000 | 0 | JavaFoil+Calcfoil stall+Eppler ext transition
58 | 3000000 | 0 | XFOIL ncrit=9
59 | 3000000 | 0.1 | JavaFoil+Calcfoil stall+Eppler ext transition
60 | 3000000 | 0.1 | XFOIL ncrit=9
61 | 3000000 | 0.25 | JavaFoil+Calcfoil stall+Eppler ext transition
62 | 3000000 | 0.25 | XFOIL ncrit=9
63 | 3000000 | 0.5 | JavaFoil+Calcfoil stall+Eppler ext transition
64 | 3000000 | 0.5 | XFOIL ncrit=9
65 | 4000000 | 0 | JavaFoil+Calcfoil stall+Eppler ext transition
66 | 4000000 | 0 | XFOIL ncrit=9
67 | 4000000 | 0.1 | JavaFoil+Calcfoil stall+Eppler ext transition
68 | 4000000 | 0.1 | XFOIL ncrit=9
69 | 4000000 | 0.25 | JavaFoil+Calcfoil stall+Eppler ext transition
70 | 4000000 | 0.25 | XFOIL ncrit=9
71 | 4000000 | 0.5 | JavaFoil+Calcfoil stall+Eppler ext transition
72 | 4000000 | 0.5 | XFOIL ncrit=9
73 | 5000000 | 0 | JavaFoil+Calcfoil stall+Eppler ext transition
74 | 5000000 | 0 | XFOIL ncrit=9
75 | 5000000 | 0.1 | JavaFoil+Calcfoil stall+Eppler ext transition
76 | 5000000 | 0.1 | XFOIL ncrit=9
77 | 5000000 | 0.25 | JavaFoil+Calcfoil stall+Eppler ext transition
78 | 5000000 | 0.25 | XFOIL ncrit=9
79 | 5000000 | 0.5 | JavaFoil+Calcfoil stall+Eppler ext transition
80 | 5000000 | 0.5 | XFOIL ncrit=9
81 | 6000000 | 0 | JavaFoil+Calcfoil stall+Eppler ext transition
82 | 6000000 | 0 | XFOIL ncrit=9
83 | 6000000 | 0.1 | JavaFoil+Calcfoil stall+Eppler ext transition
84 | 6000000 | 0.1 | XFOIL ncrit=9
85 | 6000000 | 0.25 | JavaFoil+Calcfoil stall+Eppler ext transition
86 | 6000000 | 0.25 | XFOIL ncrit=9
87 | 6000000 | 0.5 | JavaFoil+Calcfoil stall+Eppler ext transition
88 | 6000000 | 0.5 | XFOIL ncrit=9
89 | 7000000 | 0 | JavaFoil+Calcfoil stall+Eppler ext transition
90 | 7000000 | 0 | XFOIL ncrit=9
91 | 7000000 | 0.1 | JavaFoil+Calcfoil stall+Eppler ext transition
92 | 7000000 | 0.1 | XFOIL ncrit=9
93 | 7000000 | 0.25 | JavaFoil+Calcfoil stall+Eppler ext transition
94 | 7000000 | 0.25 | XFOIL ncrit=9
95 | 7000000 | 0.5 | JavaFoil+Calcfoil stall+Eppler ext transition
96 | 7000000 | 0.5 | XFOIL ncrit=9
97 | 8000000 | 0 | JavaFoil+Calcfoil stall+Eppler ext transition
98 | 8000000 | 0 | XFOIL ncrit=9
99 | 8000000 | 0.1 | JavaFoil+Calcfoil stall+Eppler ext transition
100 | 8000000 | 0.1 | XFOIL ncrit=9
101 | 8000000 | 0.25 | JavaFoil+Calcfoil stall+Eppler ext transition
102 | 8000000 | 0.25 | XFOIL ncrit=9
103 | 8000000 | 0.5 | JavaFoil+Calcfoil stall+Eppler ext transition
104 | 8000000 | 0.5 | XFOIL ncrit=9
105 | 10000000 | 0 | JavaFoil+Calcfoil stall+Eppler ext transition
106 | 10000000 | 0 | XFOIL ncrit=9
107 | 10000000 | 0.1 | JavaFoil+Calcfoil stall+Eppler ext transition
108 | 10000000 | 0.1 | XFOIL ncrit=9
109 | 10000000 | 0.25 | JavaFoil+Calcfoil stall+Eppler ext transition
110 | 10000000 | 0.25 | XFOIL ncrit=9
111 | 10000000 | 0.5 | JavaFoil+Calcfoil stall+Eppler ext transition
112 | 10000000 | 0.5 | XFOIL ncrit=9
113 | 12000000 | 0 | JavaFoil+Calcfoil stall+Eppler ext transition
114 | 12000000 | 0 | XFOIL ncrit=9
115 | 12000000 | 0.1 | JavaFoil+Calcfoil stall+Eppler ext transition
116 | 12000000 | 0.1 | XFOIL ncrit=9
117 | 12000000 | 0.25 | JavaFoil+Calcfoil stall+Eppler ext transition
118 | 12000000 | 0.25 | XFOIL ncrit=9
119 | 12000000 | 0.5 | JavaFoil+Calcfoil stall+Eppler ext transition
120 | 12000000 | 0.5 | XFOIL ncrit=9
121 | 14000000 | 0 | JavaFoil+Calcfoil stall+Eppler ext transition
122 | 14000000 | 0 | XFOIL ncrit=9
123 | 14000000 | 0.1 | JavaFoil+Calcfoil stall+Eppler ext transition
124 | 14000000 | 0.1 | XFOIL ncrit=9
125 | 14000000 | 0.25 | JavaFoil+Calcfoil stall+Eppler ext transition
126 | 14000000 | 0.25 | XFOIL ncrit=9
127 | 14000000 | 0.5 | JavaFoil+Calcfoil stall+Eppler ext transition
128 | 14000000 | 0.5 | XFOIL ncrit=9
129 | 16000000 | 0 | JavaFoil+Calcfoil stall+Eppler ext transition
130 | 16000000 | 0 | XFOIL ncrit=9
131 | 16000000 | 0.1 | JavaFoil+Calcfoil stall+Eppler ext transition
132 | 16000000 | 0.1 | XFOIL ncrit=9
133 | 16000000 | 0.25 | JavaFoil+Calcfoil stall+Eppler ext transition
134 | 16000000 | 0.25 | XFOIL ncrit=9
135 | 16000000 | 0.5 | JavaFoil+Calcfoil stall+Eppler ext transition
136 | 16000000 | 0.5 | XFOIL ncrit=9
137 | 18000000 | 0 | JavaFoil+Calcfoil stall+Eppler ext transition
138 | 18000000 | 0 | XFOIL ncrit=9
139 | 18000000 | 0.1 | JavaFoil+Calcfoil stall+Eppler ext transition
140 | 18000000 | 0.1 | XFOIL ncrit=9
141 | 18000000 | 0.25 | JavaFoil+Calcfoil stall+Eppler ext transition
142 | 18000000 | 0.25 | XFOIL ncrit=9
143 | 18000000 | 0.5 | JavaFoil+Calcfoil stall+Eppler ext transition
144 | 18000000 | 0.5 | XFOIL ncrit=9
145 | 20000000 | 0 | JavaFoil+Calcfoil stall+Eppler ext transition
146 | 20000000 | 0 | XFOIL ncrit=9
147 | 20000000 | 0.1 | JavaFoil+Calcfoil stall+Eppler ext transition
148 | 20000000 | 0.1 | XFOIL ncrit=9
149 | 20000000 | 0.25 | JavaFoil+Calcfoil stall+Eppler ext transition
150 | 20000000 | 0.25 | XFOIL ncrit=9
151 | 20000000 | 0.5 | JavaFoil+Calcfoil stall+Eppler ext transition
152 | 20000000 | 0.5 | XFOIL ncrit=9

## 1. Re 50k Mach 0.00 (1)
BIGFOIL.COM POLAR EXPORT
NACA66-220 a=0.8
NACA66-220 a=0.8 |  |  |  | Cl Max: | 1.26 | at alpha= | 15.5 | deg
JavaFoil+Calcfoil stall+Eppler ext transition |  |  |  | L/D Max: | 29.863 | at alpha= | 5.5 | deg
Re: | 50000 |  |  | Cd Min: | 0.02314 | at alpha= | 0 | deg
Mach: | 0 |  |  | Cl=0 at alpha= | -1.6356 | deg
|  |  |  | @ Cl=0.1, Cd= | 0.023266
|  |  |  | @ Cl=0.4, Cd= | 0.023842
|  |  |  | @ Cl=0.6, Cd= | 0.025097
alpha (deg) | Cl | Cd | Cm | Cl/Cd
-20 | -1.05 | 0.26621 | 0.006 | -3.946
-19.5 | -1.058 | 0.25125 | 0.005 | -4.209
-19 | -1.063 | 0.24488 | 0.005 | -4.342
-18.5 | -1.067 | 0.22979 | 0.004 | -4.644
-18 | -1.069 | 0.2177 | 0.004 | -4.911
-17.5 | -1.069 | 0.2053 | 0.003 | -5.207
-17 | -1.067 | 0.19288 | 0.003 | -5.531
-16.5 | -1.062 | 0.18116 | 0.002 | -5.864
-16 | -1.056 | 0.17031 | 0.002 | -6.198
-15.5 | -1.046 | 0.16023 | 0.001 | -6.529
-15 | -1.035 | 0.15135 | 0.001 | -6.836
-14.5 | -1.02 | 0.14192 | 0 | -7.189
-14 | -1.003 | 0.13281 | 0 | -7.553
-13.5 | -0.984 | 0.12404 | -0.001 | -7.932
-13 | -0.962 | 0.11762 | -0.002 | -8.178
-12.5 | -0.937 | 0.11076 | -0.002 | -8.463
-12 | -0.91 | 0.10178 | -0.003 | -8.945
-11.5 | -0.881 | 0.09774 | -0.003 | -9.014
-11 | -0.849 | 0.09051 | -0.004 | -9.383
-10.5 | -0.815 | 0.08538 | -0.005 | -9.551
-10 | -0.779 | 0.0791 | -0.005 | -9.853
-9.5 | -0.741 | 0.07471 | -0.006 | -9.924
-9 | -0.702 | 0.06961 | -0.006 | -10.082
-8.5 | -0.661 | 0.06583 | -0.007 | -10.034
-8 | -0.618 | 0.06188 | -0.008 | -9.983
-7.5 | -0.574 | 0.05802 | -0.008 | -9.887
-7 | -0.528 | 0.05487 | -0.009 | -9.631
-6.5 | -0.482 | 0.05224 | -0.01 | -9.228
-6 | -0.435 | 0.04942 | -0.01 | -8.798
-5.5 | -0.387 | 0.04683 | -0.011 | -8.259
-5 | -0.338 | 0.04469 | -0.012 | -7.562
-4.5 | -0.344 | 0.0246 | -0.025 | -13.982
-4 | -0.285 | 0.0241 | -0.027 | -11.815
-3.5 | -0.218 | 0.02414 | -0.027 | -9.051
-3 | -0.16 | 0.02385 | -0.028 | -6.714
-2.5 | -0.102 | 0.02363 | -0.03 | -4.299
-2 | -0.043 | 0.02347 | -0.031 | -1.827
-1.5 | 0.016 | 0.02336 | -0.032 | 0.693
-1 | 0.075 | 0.02327 | -0.033 | 3.236
-0.5 | 0.134 | 0.02326 | -0.035 | 5.781
0 | 0.194 | 0.02314 | -0.036 | 8.383
0.5 | 0.253 | 0.02326 | -0.037 | 10.881
1 | 0.312 | 0.02348 | -0.038 | 13.294
1.5 | 0.371 | 0.0237 | -0.04 | 15.658
2 | 0.43 | 0.02399 | -0.041 | 17.928
2.5 | 0.489 | 0.02433 | -0.042 | 20.09
3 | 0.547 | 0.0247 | -0.044 | 22.163
3.5 | 0.603 | 0.02512 | -0.045 | 23.996
4 | 0.66 | 0.0256 | -0.046 | 25.77
4.5 | 0.738 | 0.0269 | -0.049 | 27.453
5 | 0.796 | 0.02768 | -0.051 | 28.736
5.5 | 0.852 | 0.02852 | -0.052 | 29.863
6 | 0.76 | 0.04707 | -0.026 | 16.143
6.5 | 0.805 | 0.04993 | -0.026 | 16.13
7 | 0.85 | 0.05306 | -0.027 | 16.012
7.5 | 0.893 | 0.05622 | -0.027 | 15.879
8 | 0.934 | 0.05993 | -0.027 | 15.592
8.5 | 0.975 | 0.0636 | -0.027 | 15.33
9 | 1.014 | 0.06787 | -0.027 | 14.934
9.5 | 1.049 | 0.07296 | -0.027 | 14.376
10 | 1.082 | 0.07863 | -0.028 | 13.764
10.5 | 1.113 | 0.08425 | -0.028 | 13.211
11 | 1.141 | 0.08841 | -0.028 | 12.905
11.5 | 1.166 | 0.09488 | -0.029 | 12.291
12 | 1.189 | 0.10151 | -0.029 | 11.711
12.5 | 1.208 | 0.10845 | -0.03 | 11.139
13 | 1.224 | 0.11552 | -0.03 | 10.597
13.5 | 1.238 | 0.12413 | -0.031 | 9.97
14 | 1.248 | 0.13378 | -0.031 | 9.326
14.5 | 1.255 | 0.14244 | -0.032 | 8.808
15 | 1.259 | 0.1501 | -0.032 | 8.385
15.5 | 1.26 | 0.15956 | -0.033 | 7.895
16 | 1.258 | 0.16773 | -0.033 | 7.499
16.5 | 1.253 | 0.1773 | -0.033 | 7.069
17 | 1.246 | 0.19786 | -0.034 | 6.299
17.5 | 1.237 | 0.20444 | -0.034 | 6.049
18 | 1.225 | 0.22304 | -0.034 | 5.494
18.5 | 1.211 | 0.23111 | -0.034 | 5.242
19 | 1.196 | 0.25021 | -0.035 | 4.781
19.5 | 1.179 | 0.25209 | -0.035 | 4.677
20 | 1.161 | 0.27181 | -0.035 | 4.27

## 2. Re 50k Mach 0.00 (2)
BIGFOIL.COM POLAR EXPORT
NACA66-220 a=0.8
NACA66-220 a=0.8 |  |  |  | Cl Max: | 0.9926 | at alpha= | 13.5 | deg
XFOIL ncrit=9 |  |  |  | L/D Max: | 16.8978 | at alpha= | 12.5 | deg
Re: | 50000 |  |  | Cd Min: | 0.2035 | at alpha= | 18.5 | deg
Mach: | 0 |  |  | Cl=0 at alpha= | 1.7359 | deg
|  |  |  | @ Cl=0.1, Cd= | 0.072388
|  |  |  | @ Cl=0.4, Cd= | 0.088821
|  |  |  | @ Cl=0.6, Cd= | 0.2035
alpha (deg) | Cl | Cd | Cm | Cl/Cd
-14 | -0.4643 | 0.17209 | -0.0295 | -2.698
-13.5 | -0.4417 | 0.16536 | -0.0269 | -2.6711
-13 | -0.4503 | 0.16098 | -0.0248 | -2.7972
-12.5 | -0.4762 | 0.15762 | -0.0226 | -3.0212
-12 | -0.6653 | 0.11284 | -0.0492 | -5.896
-11.5 | -0.7378 | 0.09908 | -0.0493 | -7.4465
-11 | -0.9 | 0.08817 | -0.0389 | -10.2076
-10.5 | -0.957 | 0.08285 | -0.0285 | -11.551
-10 | -1.0082 | 0.07708 | -0.0178 | -13.0799
-9.5 | -1.0458 | 0.07095 | -0.0077 | -14.74
-9 | -1.0618 | 0.06518 | 0.0006 | -16.2903
-8.5 | -1.0602 | 0.05982 | 0.0073 | -17.7232
-8 | -1.0397 | 0.05502 | 0.0119 | -18.8968
-7.5 | -1.0035 | 0.05113 | 0.0145 | -19.6264
-7 | -0.9626 | 0.04818 | 0.0168 | -19.9792
-6.5 | -0.864 | 0.04599 | 0.011 | -18.7867
-6 | -0.7481 | 0.04538 | 0.004 | -16.4852
-5.5 | -0.7705 | 0.04194 | 0.0154 | -18.3715
-5 | -0.1708 | 0.07496 | -0.0344 | -2.2785
-4.5 | -0.1637 | 0.07288 | -0.032 | -2.2462
-4 | -0.155 | 0.07114 | -0.0294 | -2.1788
-3.5 | -0.145 | 0.06969 | -0.0266 | -2.0806
-3 | -0.1338 | 0.0685 | -0.0237 | -1.9533
-2.5 | -0.1216 | 0.06754 | -0.0207 | -1.8004
-2 | -0.1085 | 0.06681 | -0.0175 | -1.624
-1.5 | -0.0947 | 0.06627 | -0.0144 | -1.429
-1 | -0.0804 | 0.06591 | -0.0111 | -1.2198
-0.5 | -0.0657 | 0.06571 | -0.0079 | -0.99985
0 | -0.0509 | 0.06567 | -0.0047 | -0.77509
0.5 | -0.036 | 0.06579 | -0.0014 | -0.5472
1 | -0.0212 | 0.06605 | 0.0019 | -0.32097
1.5 | -0.0067 | 0.06644 | 0.0051 | -0.10084
2 | 0.0075 | 0.06697 | 0.0083 | 0.11199
2.5 | 0.0212 | 0.06762 | 0.0115 | 0.31352
3 | 0.0343 | 0.0684 | 0.0146 | 0.50146
3.5 | 0.0467 | 0.06931 | 0.0178 | 0.67378
4 | 0.0583 | 0.07034 | 0.0208 | 0.82883
4.5 | 0.0951 | 0.07212 | 0.0181 | 1.3186
5 | 0.1569 | 0.0755 | 0.0105 | 2.0781
5.5 | 0.1955 | 0.07787 | 0.0079 | 2.5106
6 | 0.2332 | 0.08103 | 0.0058 | 2.8779
6.5 | 0.2682 | 0.08392 | 0.0044 | 3.1959
7 | 0.2866 | 0.0857 | 0.0058 | 3.3442
7.5 | 0.31 | 0.0881 | 0.0066 | 3.5187
8 | 0.3467 | 0.09083 | 0.0061 | 3.817
8.5 | 0.4406 | 0.08729 | 0.005 | 5.0475
9 | 0.494 | 0.08647 | 0.0061 | 5.713
9.5 | 0.5162 | 0.08574 | 0.0105 | 6.0205
10 | 0.5747 | 0.0816 | 0.0144 | 7.0429
10.5 | 0.7614 | 0.05302 | 0.0257 | 14.3606
11 | 0.7481 | 0.05042 | 0.0407 | 14.8374
11.5 | 0.7517 | 0.05195 | 0.048 | 14.4697
12 | 0.859 | 0.05248 | 0.0459 | 16.3681
12.5 | 0.9456 | 0.05596 | 0.0437 | 16.8978
13 | 0.96 | 0.06015 | 0.0473 | 15.9601
13.5 | 0.9926 | 0.06587 | 0.0479 | 15.0691
14 | 0.9741 | 0.07246 | 0.0519 | 13.4433
14.5 | 0.8895 | 0.08132 | 0.0573 | 10.9383
15 | 0.7877 | 0.0955 | 0.057 | 8.2482
15.5 | 0.7137 | 0.1134 | 0.0506 | 6.2937
16 | 0.5011 | 0.16994 | 0.014 | 2.9487
16.5 | 0.5454 | 0.18076 | 0.0117 | 3.0173
17 | 0.5335 | 0.18365 | 0.0079 | 2.905
17.5 | 0.5443 | 0.19012 | 0.0044 | 2.8629
18 | 0.5885 | 0.20175 | 0.0025 | 2.917
18.5 | 0.5844 | 0.2035 | -0.0014 | 2.8717

## 3. Re 50k Mach 0.10 (1)
BIGFOIL.COM POLAR EXPORT
NACA66-220 a=0.8
NACA66-220 a=0.8 |  |  |  | Cl Max: | 1.245 | at alpha= | 15 | deg
JavaFoil+Calcfoil stall+Eppler ext transition |  |  |  | L/D Max: | 29.788 | at alpha= | 5.5 | deg
Re: | 50000 |  |  | Cd Min: | 0.02323 | at alpha= | 0 | deg
Mach: | 0.1 |  |  | Cl=0 at alpha= | -1.6356 | deg
|  |  |  | @ Cl=0.1, Cd= | 0.023352
|  |  |  | @ Cl=0.4, Cd= | 0.023927
|  |  |  | @ Cl=0.6, Cd= | 0.025174
alpha (deg) | Cl | Cd | Cm | Cl/Cd
-20 | -1.012 | 0.27949 | 0.006 | -3.621
-19.5 | -1.023 | 0.26605 | 0.005 | -3.844
-19 | -1.031 | 0.2531 | 0.005 | -4.075
-18.5 | -1.038 | 0.23757 | 0.004 | -4.371
-18 | -1.044 | 0.22335 | 0.004 | -4.672
-17.5 | -1.046 | 0.20987 | 0.003 | -4.986
-17 | -1.047 | 0.19779 | 0.003 | -5.294
-16.5 | -1.045 | 0.18489 | 0.002 | -5.654
-16 | -1.041 | 0.175 | 0.002 | -5.948
-15.5 | -1.034 | 0.16197 | 0.001 | -6.385
-15 | -1.025 | 0.15375 | 0.001 | -6.664
-14.5 | -1.012 | 0.14683 | 0 | -6.893
-14 | -0.997 | 0.13531 | 0 | -7.369
-13.5 | -0.979 | 0.12638 | -0.001 | -7.748
-13 | -0.959 | 0.11835 | -0.002 | -8.101
-12.5 | -0.935 | 0.11154 | -0.002 | -8.386
-12 | -0.909 | 0.10372 | -0.003 | -8.768
-11.5 | -0.881 | 0.09658 | -0.003 | -9.121
-11 | -0.85 | 0.091 | -0.004 | -9.34
-10.5 | -0.817 | 0.08626 | -0.005 | -9.468
-10 | -0.781 | 0.07948 | -0.005 | -9.827
-9.5 | -0.743 | 0.0754 | -0.006 | -9.86
-9 | -0.704 | 0.07012 | -0.006 | -10.04
-8.5 | -0.663 | 0.06627 | -0.007 | -10.003
-8 | -0.62 | 0.06209 | -0.008 | -9.989
-7.5 | -0.576 | 0.05828 | -0.008 | -9.884
-7 | -0.531 | 0.05509 | -0.009 | -9.634
-6.5 | -0.484 | 0.05234 | -0.01 | -9.25
-6 | -0.437 | 0.04953 | -0.011 | -8.82
-5.5 | -0.389 | 0.04695 | -0.011 | -8.276
-5 | -0.34 | 0.04479 | -0.012 | -7.581
-4.5 | -0.346 | 0.02471 | -0.026 | -13.986
-4 | -0.286 | 0.02422 | -0.027 | -11.815
-3.5 | -0.22 | 0.02422 | -0.027 | -9.064
-3 | -0.161 | 0.02395 | -0.028 | -6.721
-2.5 | -0.102 | 0.02371 | -0.03 | -4.304
-2 | -0.043 | 0.02357 | -0.031 | -1.828
-1.5 | 0.016 | 0.02344 | -0.032 | 0.694
-1 | 0.076 | 0.02336 | -0.034 | 3.24
-0.5 | 0.135 | 0.02334 | -0.035 | 5.79
0 | 0.195 | 0.02323 | -0.036 | 8.392
0.5 | 0.254 | 0.02336 | -0.037 | 10.891
1 | 0.314 | 0.02356 | -0.039 | 13.313
1.5 | 0.373 | 0.02379 | -0.04 | 15.678
2 | 0.432 | 0.02409 | -0.041 | 17.941
2.5 | 0.491 | 0.02438 | -0.042 | 20.148
3 | 0.55 | 0.02479 | -0.044 | 22.191
3.5 | 0.606 | 0.02522 | -0.045 | 24.017
4 | 0.663 | 0.02572 | -0.046 | 25.775
4.5 | 0.742 | 0.02706 | -0.049 | 27.418
5 | 0.799 | 0.02776 | -0.051 | 28.785
5.5 | 0.856 | 0.02872 | -0.052 | 29.788
6 | 0.763 | 0.04722 | -0.026 | 16.168
6.5 | 0.809 | 0.04991 | -0.026 | 16.205
7 | 0.853 | 0.05303 | -0.026 | 16.089
7.5 | 0.896 | 0.05647 | -0.026 | 15.87
8 | 0.938 | 0.06013 | -0.027 | 15.604
8.5 | 0.978 | 0.06405 | -0.027 | 15.276
9 | 1.017 | 0.06849 | -0.027 | 14.847
9.5 | 1.052 | 0.0737 | -0.027 | 14.272
10 | 1.084 | 0.07805 | -0.028 | 13.894
10.5 | 1.115 | 0.08352 | -0.028 | 13.346
11 | 1.142 | 0.08979 | -0.028 | 12.716
11.5 | 1.166 | 0.09647 | -0.029 | 12.087
12 | 1.187 | 0.10354 | -0.03 | 11.468
12.5 | 1.205 | 0.1109 | -0.03 | 10.868
13 | 1.22 | 0.11836 | -0.03 | 10.305
13.5 | 1.231 | 0.12538 | -0.03 | 9.817
14 | 1.239 | 0.13355 | -0.031 | 9.277
14.5 | 1.243 | 0.14366 | -0.031 | 8.655
15 | 1.245 | 0.15195 | -0.032 | 8.193
15.5 | 1.243 | 0.16393 | -0.032 | 7.582
16 | 1.238 | 0.17777 | -0.033 | 6.966
16.5 | 1.231 | 0.18241 | -0.033 | 6.746
17 | 1.22 | 0.204 | -0.033 | 5.98
17.5 | 1.207 | 0.21534 | -0.034 | 5.605
18 | 1.192 | 0.21967 | -0.034 | 5.424
18.5 | 1.174 | 0.2342 | -0.035 | 5.014
19 | 1.155 | 0.25522 | -0.035 | 4.526
19.5 | 1.134 | 0.26946 | -0.035 | 4.208
20 | 1.112 | 0.29274 | -0.035 | 3.797

## 4. Re 50k Mach 0.10 (2)
BIGFOIL.COM POLAR EXPORT
NACA66-220 a=0.8
NACA66-220 a=0.8 |  |  |  | Cl Max: | 0.9683 | at alpha= | 13.5 | deg
XFOIL ncrit=9 |  |  |  | L/D Max: | 16.574 | at alpha= | 12.5 | deg
Re: | 50000 |  |  | Cd Min: | 0.20392 | at alpha= | 18.5 | deg
Mach: | 0.1 |  |  | Cl=0 at alpha= | 1.7343 | deg
|  |  |  | @ Cl=0.1, Cd= | 0.072645
|  |  |  | @ Cl=0.4, Cd= | 0.08784
|  |  |  | @ Cl=0.6, Cd= | 0.20392
alpha (deg) | Cl | Cd | Cm | Cl/Cd
-13.5 | -0.4413 | 0.16611 | -0.027 | -2.6567
-13 | -0.4501 | 0.16174 | -0.0249 | -2.7829
-12.5 | -0.4769 | 0.15853 | -0.0226 | -3.0083
-12 | -0.6673 | 0.11373 | -0.0497 | -5.8674
-11.5 | -0.7078 | 0.1025 | -0.0493 | -6.9054
-11 | -0.8796 | 0.0892 | -0.0414 | -9.861
-10.5 | -0.9372 | 0.08355 | -0.0317 | -11.2172
-10 | -0.9935 | 0.07818 | -0.0204 | -12.7079
-9.5 | -1.0356 | 0.07217 | -0.0101 | -14.3495
-9 | -1.0561 | 0.06636 | -0.0014 | -15.9147
-8.5 | -1.0587 | 0.06087 | 0.0058 | -17.3928
-8 | -1.0418 | 0.05592 | 0.0109 | -18.6302
-7.5 | -1.0078 | 0.05186 | 0.0139 | -19.4331
-7 | -0.968 | 0.04875 | 0.0163 | -19.8564
-6.5 | -0.8726 | 0.04636 | 0.0111 | -18.8223
-6 | -0.747 | 0.04586 | 0.0029 | -16.2887
-5.5 | -0.7638 | 0.04259 | 0.0136 | -17.9338
-5 | -0.1712 | 0.07542 | -0.0345 | -2.27
-4.5 | -0.1641 | 0.07331 | -0.0321 | -2.2384
-4 | -0.1554 | 0.07154 | -0.0295 | -2.1722
-3.5 | -0.1454 | 0.07006 | -0.0267 | -2.0754
-3 | -0.1342 | 0.06886 | -0.0238 | -1.9489
-2.5 | -0.1219 | 0.06789 | -0.0207 | -1.7956
-2 | -0.1088 | 0.06714 | -0.0176 | -1.6205
-1.5 | -0.095 | 0.06659 | -0.0144 | -1.4266
-1 | -0.0806 | 0.06622 | -0.0112 | -1.2172
0 | -0.0511 | 0.06599 | -0.0047 | -0.77436
0.5 | -0.0361 | 0.0661 | -0.0014 | -0.54614
1 | -0.0213 | 0.06637 | 0.0018 | -0.32093
1.5 | -0.0067 | 0.06676 | 0.0051 | -0.10036
2 | 0.0076 | 0.0673 | 0.0083 | 0.11293
2.5 | 0.0213 | 0.06796 | 0.0115 | 0.31342
3 | 0.0345 | 0.06875 | 0.0146 | 0.50182
3.5 | 0.047 | 0.06967 | 0.0178 | 0.67461
4 | 0.0587 | 0.07071 | 0.0208 | 0.83015
4.5 | 0.0999 | 0.07264 | 0.0172 | 1.3753
5 | 0.1574 | 0.07563 | 0.0105 | 2.0812
5.5 | 0.1971 | 0.0782 | 0.0078 | 2.5205
6 | 0.2303 | 0.08096 | 0.0064 | 2.8446
6.5 | 0.2719 | 0.08477 | 0.0039 | 3.2075
7 | 0.295 | 0.08669 | 0.0047 | 3.4029
7.5 | 0.3226 | 0.08921 | 0.005 | 3.6162
8 | 0.3968 | 0.08786 | 0.0038 | 4.5163
8.5 | 0.4429 | 0.08757 | 0.0052 | 5.0577
9 | 0.4854 | 0.08707 | 0.0072 | 5.5748
9.5 | 0.541 | 0.08492 | 0.0094 | 6.3707
10 | 0.6189 | 0.07689 | 0.0146 | 8.0492
11 | 0.7462 | 0.05131 | 0.0418 | 14.543
11.5 | 0.7615 | 0.05254 | 0.0482 | 14.4937
12 | 0.8652 | 0.0533 | 0.0464 | 16.2326
12.5 | 0.9424 | 0.05686 | 0.0452 | 16.574
13 | 0.9489 | 0.06115 | 0.0495 | 15.5176
13.5 | 0.9683 | 0.06669 | 0.0511 | 14.5194
14 | 0.9353 | 0.07366 | 0.0555 | 12.6975
14.5 | 0.857 | 0.08359 | 0.059 | 10.2524
15 | 0.7618 | 0.09868 | 0.0569 | 7.7199
15.5 | 0.6919 | 0.11746 | 0.0492 | 5.8905
16 | 0.5852 | 0.15621 | 0.028 | 3.7462
16.5 | 0.5443 | 0.18132 | 0.0119 | 3.0019
17 | 0.5326 | 0.18415 | 0.0081 | 2.8922
17.5 | 0.5441 | 0.1907 | 0.0045 | 2.8532
18 | 0.5893 | 0.2026 | 0.0027 | 2.9087
18.5 | 0.5833 | 0.20392 | -0.0015 | 2.8604

## 5. Re 50k Mach 0.25 (1)
BIGFOIL.COM POLAR EXPORT
NACA66-220 a=0.8
NACA66-220 a=0.8 |  |  |  | Cl Max: | 1.175 | at alpha= | 13 | deg
JavaFoil+Calcfoil stall+Eppler ext transition |  |  |  | L/D Max: | 29.5 | at alpha= | 5.5 | deg
Re: | 50000 |  |  | Cd Min: | 0.02371 | at alpha= | 0 | deg
Mach: | 0.25 |  |  | Cl=0 at alpha= | -1.6393 | deg
|  |  |  | @ Cl=0.1, Cd= | 0.023783
|  |  |  | @ Cl=0.4, Cd= | 0.024352
|  |  |  | @ Cl=0.6, Cd= | 0.025641
alpha (deg) | Cl | Cd | Cm | Cl/Cd
-19.5 | -0.708 | 0.36666 | 0.005 | -1.932
-19 | -0.748 | 0.33896 | 0.005 | -2.208
-18.5 | -0.785 | 0.30185 | 0.004 | -2.601
-18 | -0.819 | 0.28966 | 0.004 | -2.826
-17.5 | -0.848 | 0.2636 | 0.003 | -3.219
-17 | -0.874 | 0.23638 | 0.003 | -3.7
-16.5 | -0.896 | 0.22127 | 0.002 | -4.051
-16 | -0.914 | 0.20453 | 0.002 | -4.47
-15.5 | -0.928 | 0.19171 | 0.001 | -4.839
-15 | -0.936 | 0.1719 | 0.001 | -5.448
-14.5 | -0.941 | 0.1636 | 0 | -5.75
-14 | -0.94 | 0.1499 | 0 | -6.274
-13.5 | -0.936 | 0.13865 | -0.001 | -6.749
-13 | -0.926 | 0.12876 | -0.002 | -7.195
-12.5 | -0.913 | 0.11969 | -0.002 | -7.628
-12 | -0.895 | 0.10976 | -0.003 | -8.157
-11.5 | -0.874 | 0.1009 | -0.003 | -8.658
-11 | -0.848 | 0.09631 | -0.004 | -8.808
-10.5 | -0.82 | 0.08994 | -0.005 | -9.112
-10 | -0.788 | 0.08369 | -0.005 | -9.41
-9.5 | -0.752 | 0.07703 | -0.006 | -9.767
-9 | -0.715 | 0.07237 | -0.007 | -9.876
-8.5 | -0.675 | 0.06837 | -0.007 | -9.869
-8 | -0.632 | 0.06367 | -0.008 | -9.934
-7.5 | -0.589 | 0.05915 | -0.009 | -9.95
-7 | -0.543 | 0.05596 | -0.009 | -9.702
-6.5 | -0.496 | 0.05303 | -0.01 | -9.35
-6 | -0.448 | 0.05004 | -0.011 | -8.948
-5.5 | -0.399 | 0.04744 | -0.011 | -8.401
-5 | -0.349 | 0.04519 | -0.012 | -7.712
-4.5 | -0.354 | 0.02528 | -0.026 | -14.02
-4 | -0.294 | 0.02479 | -0.028 | -11.841
-3.5 | -0.232 | 0.02425 | -0.029 | -9.569
-3 | -0.165 | 0.02439 | -0.029 | -6.775
-2.5 | -0.105 | 0.02415 | -0.03 | -4.34
-2 | -0.044 | 0.024 | -0.032 | -1.844
-1.5 | 0.017 | 0.02386 | -0.033 | 0.7
-1 | 0.078 | 0.02379 | -0.034 | 3.268
-0.5 | 0.139 | 0.02377 | -0.036 | 5.837
0 | 0.2 | 0.02371 | -0.037 | 8.443
0.5 | 0.261 | 0.02384 | -0.038 | 10.959
1 | 0.322 | 0.02403 | -0.04 | 13.405
1.5 | 0.383 | 0.02426 | -0.041 | 15.786
2 | 0.444 | 0.02459 | -0.042 | 18.048
2.5 | 0.505 | 0.02492 | -0.044 | 20.253
3 | 0.565 | 0.02534 | -0.045 | 22.304
3.5 | 0.622 | 0.02583 | -0.046 | 24.077
4 | 0.681 | 0.02636 | -0.047 | 25.822
4.5 | 0.761 | 0.02788 | -0.051 | 27.29
5 | 0.819 | 0.02874 | -0.052 | 28.502
5.5 | 0.877 | 0.02971 | -0.053 | 29.5
6 | 0.782 | 0.04773 | -0.027 | 16.395
6.5 | 0.828 | 0.0506 | -0.027 | 16.373
7 | 0.873 | 0.05389 | -0.027 | 16.2
7.5 | 0.916 | 0.05731 | -0.027 | 15.983
8 | 0.957 | 0.06162 | -0.027 | 15.534
8.5 | 0.997 | 0.06534 | -0.027 | 15.251
9 | 1.033 | 0.07014 | -0.027 | 14.729
9.5 | 1.066 | 0.07641 | -0.028 | 13.946
10 | 1.094 | 0.08251 | -0.028 | 13.261
10.5 | 1.119 | 0.08803 | -0.029 | 12.714
11 | 1.14 | 0.09557 | -0.029 | 11.93
11.5 | 1.156 | 0.10176 | -0.029 | 11.361
12 | 1.168 | 0.11095 | -0.03 | 10.524
12.5 | 1.174 | 0.11862 | -0.03 | 9.898
13 | 1.175 | 0.12766 | -0.03 | 9.203
13.5 | 1.171 | 0.14071 | -0.031 | 8.319
14 | 1.161 | 0.15007 | -0.031 | 7.734
14.5 | 1.145 | 0.1634 | -0.032 | 7.009
15 | 1.124 | 0.17589 | -0.032 | 6.39
15.5 | 1.098 | 0.1926 | -0.032 | 5.699
16 | 1.066 | 0.21022 | -0.033 | 5.071
16.5 | 1.029 | 0.22657 | -0.033 | 4.543
17 | 0.988 | 0.24904 | -0.033 | 3.968
17.5 | 0.943 | 0.26823 | -0.033 | 3.514
18 | 0.893 | 0.29918 | -0.033 | 2.985

## 6. Re 50k Mach 0.25 (2)
BIGFOIL.COM POLAR EXPORT
NACA66-220 a=0.8
NACA66-220 a=0.8 |  |  |  | Cl Max: | 0.9142 | at alpha= | 12.5 | deg
XFOIL ncrit=9 |  |  |  | L/D Max: | 15.2187 | at alpha= | 12 | deg
Re: | 50000 |  |  | Cd Min: | 0.1941 | at alpha= | 17.5 | deg
Mach: | 0.25 |  |  | Cl=0 at alpha= | 1.7294 | deg
|  |  |  | @ Cl=0.1, Cd= | 0.07443
|  |  |  | @ Cl=0.4, Cd= | 0.089805
|  |  |  | @ Cl=0.6, Cd= | 0.1941
alpha (deg) | Cl | Cd | Cm | Cl/Cd
-13 | -0.4495 | 0.16588 | -0.0252 | -2.7098
-12.5 | -0.4808 | 0.16355 | -0.023 | -2.9398
-12 | -0.5893 | 0.13222 | -0.0425 | -4.457
-11.5 | -0.6285 | 0.11661 | -0.0467 | -5.3898
-11 | -0.7748 | 0.09707 | -0.0497 | -7.9819
-10.5 | -0.8471 | 0.08909 | -0.0435 | -9.5084
-10 | -0.9033 | 0.08281 | -0.0351 | -10.9081
-9.5 | -0.9659 | 0.07782 | -0.0234 | -12.412
-9 | -1.0117 | 0.0722 | -0.0126 | -14.0125
-8.5 | -1.0357 | 0.06644 | -0.0035 | -15.5885
-8 | -1.0402 | 0.06096 | 0.004 | -17.0636
-7.5 | -1.0229 | 0.05611 | 0.0092 | -18.2303
-7 | -0.9929 | 0.05219 | 0.0132 | -19.0247
-6.5 | -0.9231 | 0.04876 | 0.0118 | -18.9315
-6 | -0.7493 | 0.0483 | -0.0019 | -15.5135
-5.5 | -0.7369 | 0.04598 | 0.0053 | -16.0265
-5 | -0.173 | 0.07795 | -0.035 | -2.2194
-4.5 | -0.166 | 0.07566 | -0.0327 | -2.194
-4 | -0.1574 | 0.07375 | -0.0301 | -2.1342
-3.5 | -0.1474 | 0.07215 | -0.0273 | -2.043
-3 | -0.1362 | 0.07085 | -0.0243 | -1.9224
-2.5 | -0.1238 | 0.0698 | -0.0213 | -1.7736
-2 | -0.1106 | 0.06899 | -0.0181 | -1.6031
-1.5 | -0.0966 | 0.06839 | -0.0149 | -1.4125
-1 | -0.0821 | 0.06799 | -0.0116 | -1.2075
-0.5 | -0.0672 | 0.06777 | -0.0083 | -0.99159
0 | -0.052 | 0.06772 | -0.0049 | -0.76787
0.5 | -0.0368 | 0.06784 | -0.0016 | -0.54245
1 | -0.0216 | 0.06812 | 0.0017 | -0.31709
1.5 | -0.0067 | 0.06854 | 0.005 | -0.097753
2 | 0.0079 | 0.0691 | 0.0083 | 0.11433
2.5 | 0.022 | 0.06981 | 0.0115 | 0.31514
3 | 0.0356 | 0.07065 | 0.0147 | 0.50389
3.5 | 0.0485 | 0.07163 | 0.0178 | 0.67709
4 | 0.0606 | 0.07275 | 0.0209 | 0.83299
4.5 | 0.119 | 0.07524 | 0.0137 | 1.5816
5 | 0.1771 | 0.07894 | 0.0073 | 2.2435
5.5 | 0.2153 | 0.08157 | 0.0051 | 2.6395
6 | 0.2521 | 0.08446 | 0.0034 | 2.9848
6.5 | 0.2753 | 0.08636 | 0.0042 | 3.1878
7 | 0.2997 | 0.08871 | 0.0049 | 3.3784
7.5 | 0.3392 | 0.0919 | 0.0039 | 3.691
8 | 0.4248 | 0.08895 | 0.0033 | 4.7757
8.5 | 0.4812 | 0.08874 | 0.0038 | 5.4226
9 | 0.4991 | 0.08866 | 0.0082 | 5.6294
9.5 | 0.5456 | 0.08677 | 0.0117 | 6.2879
10.5 | 0.7574 | 0.0532 | 0.0381 | 14.2368
11 | 0.7594 | 0.05521 | 0.0455 | 13.7548
11.5 | 0.8267 | 0.05586 | 0.0479 | 14.7995
12 | 0.8839 | 0.05808 | 0.0499 | 15.2187
12.5 | 0.9142 | 0.06185 | 0.0536 | 14.7809
13 | 0.8896 | 0.0668 | 0.0596 | 13.3174
13.5 | 0.8553 | 0.0739 | 0.0631 | 11.5737
14 | 0.8052 | 0.08336 | 0.0644 | 9.6593
14.5 | 0.7443 | 0.09608 | 0.0622 | 7.7467
15.5 | 0.5614 | 0.14773 | 0.0344 | 3.8002
17 | 0.5283 | 0.18687 | 0.009 | 2.8271
17.5 | 0.5449 | 0.1941 | 0.0054 | 2.8073

## 7. Re 50k Mach 0.50 (1)
BIGFOIL.COM POLAR EXPORT
NACA66-220 a=0.8
NACA66-220 a=0.8 |  |  |  | Cl Max: | 1.219 | at alpha= | 20 | deg
JavaFoil+Calcfoil stall+Eppler ext transition |  |  |  | L/D Max: | 27.216 | at alpha= | 5 | deg
Re: | 50000 |  |  | Cd Min: | 0.02577 | at alpha= | 0 | deg
Mach: | 0.5 |  |  | Cl=0 at alpha= | -1.6397 | deg
|  |  |  | @ Cl=0.1, Cd= | 0.025834
|  |  |  | @ Cl=0.4, Cd= | 0.026419
|  |  |  | @ Cl=0.6, Cd= | 0.027741
alpha (deg) | Cl | Cd | Cm | Cl/Cd
-20 | -1.044 | 0.47294 | 0.009 | -2.206
-19.5 | -1.013 | 0.44816 | 0.008 | -2.261
-19 | -0.985 | 0.43127 | 0.007 | -2.285
-18.5 | -0.958 | 0.4415 | 0.007 | -2.17
-18 | -0.93 | 0.42868 | 0.006 | -2.17
-17.5 | -0.9 | 0.37996 | 0.005 | -2.37
-17 | -0.873 | 0.38612 | 0.004 | -2.26
-16.5 | -0.845 | 0.38281 | 0.003 | -2.207
-16 | -0.817 | 0.36345 | 0.002 | -2.249
-15.5 | -0.787 | 0.32978 | 0.002 | -2.388
-15 | -0.759 | 0.3199 | 0.001 | -2.374
-14.5 | -0.731 | 0.32975 | 0 | -2.218
-14 | -0.704 | 0.3236 | -0.001 | -2.174
-13.5 | -0.676 | 0.2995 | -0.001 | -2.256
-13 | -0.646 | 0.29099 | -0.002 | -2.221
-12.5 | -0.618 | 0.28319 | -0.002 | -2.183
-12 | -0.59 | 0.25522 | -0.003 | -2.312
-11.5 | -0.562 | 0.23124 | -0.004 | -2.43
-11 | -0.534 | 0.22711 | -0.004 | -2.351
-10.5 | -0.506 | 0.22682 | -0.005 | -2.229
-10 | -0.477 | 0.16309 | -0.005 | -2.922
-9.5 | -0.448 | 0.16055 | -0.006 | -2.792
-9 | -0.657 | 0.0946 | -0.007 | -6.944
-8.5 | -0.672 | 0.08136 | -0.008 | -8.26
-8 | -0.656 | 0.07306 | -0.008 | -8.985
-7.5 | -0.626 | 0.06721 | -0.009 | -9.314
-7 | -0.587 | 0.06185 | -0.01 | -9.487
-6.5 | -0.542 | 0.05727 | -0.011 | -9.458
-6 | -0.493 | 0.05344 | -0.012 | -9.219
-5.5 | -0.441 | 0.04996 | -0.012 | -8.822
-5 | -0.387 | 0.04731 | -0.013 | -8.174
-4.5 | -0.331 | 0.04479 | -0.014 | -7.39
-4 | -0.275 | 0.04266 | -0.016 | -6.445
-3.5 | -0.258 | 0.02674 | -0.032 | -9.636
-3 | -0.184 | 0.02648 | -0.032 | -6.955
-2.5 | -0.117 | 0.0262 | -0.034 | -4.462
-2 | -0.049 | 0.02602 | -0.035 | -1.899
-1.5 | 0.019 | 0.02588 | -0.037 | 0.721
-1 | 0.087 | 0.02584 | -0.038 | 3.358
-0.5 | 0.155 | 0.02581 | -0.04 | 6.003
0 | 0.223 | 0.02577 | -0.041 | 8.668
0.5 | 0.291 | 0.02599 | -0.043 | 11.215
1 | 0.36 | 0.02621 | -0.044 | 13.721
1.5 | 0.427 | 0.02656 | -0.046 | 16.092
2 | 0.495 | 0.02696 | -0.047 | 18.376
2.5 | 0.563 | 0.02742 | -0.048 | 20.531
3 | 0.631 | 0.02801 | -0.05 | 22.524
3.5 | 0.693 | 0.02861 | -0.051 | 24.214
4 | 0.778 | 0.03072 | -0.055 | 25.319
4.5 | 0.842 | 0.03194 | -0.056 | 26.371
5 | 0.905 | 0.03324 | -0.058 | 27.216
5.5 | 0.813 | 0.04717 | -0.029 | 17.227
6 | 0.861 | 0.0504 | -0.029 | 17.077
6.5 | 0.905 | 0.05437 | -0.028 | 16.643
7 | 0.944 | 0.0594 | -0.028 | 15.9
7.5 | 0.978 | 0.0652 | -0.028 | 14.993
8 | 1.001 | 0.07172 | -0.028 | 13.955
8.5 | 1.009 | 0.08169 | -0.028 | 12.357
9 | 0.988 | 0.09585 | -0.028 | 10.304
9.5 | 0.833 | 0.12617 | -0.028 | 6.6
10 | 0.66 | 0.20761 | -0.029 | 3.179
10.5 | 0.688 | 0.21156 | -0.03 | 3.252
11 | 0.716 | 0.22954 | -0.031 | 3.118
11.5 | 0.745 | 0.25432 | -0.035 | 2.929
12 | 0.772 | 0.25517 | -0.036 | 3.027
12.5 | 0.8 | 0.25963 | -0.037 | 3.082
13 | 0.828 | 0.26494 | -0.037 | 3.124
13.5 | 0.855 | 0.28958 | -0.039 | 2.954
14 | 0.885 | 0.31002 | -0.043 | 2.853
14.5 | 0.912 | 0.33128 | -0.043 | 2.753
15 | 0.939 | 0.33579 | -0.044 | 2.797
15.5 | 0.969 | 0.36533 | -0.048 | 2.653
16 | 0.996 | 0.37805 | -0.049 | 2.636
16.5 | 1.024 | 0.37036 | -0.05 | 2.764
17 | 1.054 | 0.41509 | -0.054 | 2.539
17.5 | 1.081 | 0.4036 | -0.055 | 2.678
18 | 1.108 | 0.42381 | -0.056 | 2.615
18.5 | 1.136 | 0.44124 | -0.058 | 2.574
19 | 1.165 | 0.48111 | -0.061 | 2.422
19.5 | 1.192 | 0.47553 | -0.062 | 2.507
20 | 1.219 | 0.46257 | -0.063 | 2.635

## 8. Re 50k Mach 0.50 (2)
BIGFOIL.COM POLAR EXPORT
NACA66-220 a=0.8
NACA66-220 a=0.8 |  |  |  | Cl Max: | 0.7754 | at alpha= | 10.5 | deg
XFOIL ncrit=9 |  |  |  | L/D Max: | 11.9016 | at alpha= | 9.5 | deg
Re: | 50000 |  |  | Cd Min: | 0.16772 | at alpha= | 15.5 | deg
Mach: | 0.5 |  |  | Cl=0 at alpha= | 1.7344 | deg
|  |  |  | @ Cl=0.1, Cd= | 0.082105
|  |  |  | @ Cl=0.4, Cd= | 0.094772
|  |  |  | @ Cl=0.6, Cd= | 0.16772
alpha (deg) | Cl | Cd | Cm | Cl/Cd
-11.5 | -0.5269 | 0.15222 | -0.0378 | -3.4614
-11 | -0.5283 | 0.14468 | -0.0371 | -3.6515
-10.5 | -0.5784 | 0.13094 | -0.0427 | -4.4173
-10 | -0.5961 | 0.12141 | -0.0434 | -4.9098
-9.5 | -0.6333 | 0.10998 | -0.0454 | -5.7583
-9 | -0.6937 | 0.09789 | -0.0463 | -7.0865
-8.5 | -0.7626 | 0.08756 | -0.0437 | -8.7095
-8 | -0.8255 | 0.07942 | -0.0376 | -10.3941
-7.5 | -0.878 | 0.07289 | -0.0291 | -12.0455
-7 | -0.9178 | 0.06739 | -0.0192 | -13.6192
-6.5 | -0.9357 | 0.06246 | -0.0099 | -14.9808
-6 | -0.9218 | 0.05794 | -0.0033 | -15.9096
-5.5 | -0.7474 | 0.05621 | -0.0126 | -13.2966
-5 | -0.7146 | 0.05431 | -0.0062 | -13.1578
-4.5 | -0.6661 | 0.06277 | 0.0142 | -10.6118
-4 | -0.4106 | 0.08097 | 0.0087 | -5.071
-3.5 | -0.3267 | 0.0804 | 0.0028 | -4.0634
-3 | -0.144 | 0.07979 | -0.0266 | -1.8047
-2.5 | -0.1315 | 0.07837 | -0.0234 | -1.6779
-2 | -0.1179 | 0.07726 | -0.02 | -1.526
-1.5 | -0.1034 | 0.07644 | -0.0166 | -1.3527
-1 | -0.0881 | 0.07588 | -0.0131 | -1.161
0 | -0.0563 | 0.07545 | -0.0059 | -0.74619
0.5 | -0.04 | 0.07556 | -0.0024 | -0.52938
1 | -0.0237 | 0.07588 | 0.0012 | -0.31234
1.5 | -0.0075 | 0.07639 | 0.0047 | -0.09818
2 | 0.0085 | 0.07708 | 0.0081 | 0.11028
2.5 | 0.024 | 0.07796 | 0.0115 | 0.30785
3 | 0.0391 | 0.07903 | 0.0149 | 0.49475
3.5 | 0.0535 | 0.08027 | 0.0181 | 0.6665
4 | 0.1232 | 0.08302 | 0.009 | 1.484
4.5 | 0.1772 | 0.08583 | 0.0041 | 2.0645
5 | 0.2218 | 0.08907 | 0.0014 | 2.4902
5.5 | 0.258 | 0.09188 | 0.0005 | 2.808
6 | 0.2925 | 0.09476 | 0.0003 | 3.0867
6.5 | 0.3579 | 0.09434 | -0.0005 | 3.7937
7 | 0.4212 | 0.09499 | -0.0008 | 4.4342
7.5 | 0.4389 | 0.09594 | 0.0032 | 4.5747
8 | 0.4775 | 0.0967 | 0.0057 | 4.938
8.5 | 0.5263 | 0.09645 | 0.0086 | 5.4567
9.5 | 0.7648 | 0.06426 | 0.0386 | 11.9016
10 | 0.7704 | 0.06679 | 0.0465 | 11.5347
10.5 | 0.7754 | 0.07058 | 0.0524 | 10.9861
11 | 0.7633 | 0.07565 | 0.0578 | 10.0899
11.5 | 0.7456 | 0.08095 | 0.0629 | 9.2106
12 | 0.6845 | 0.08961 | 0.0661 | 7.6387
12.5 | 0.6175 | 0.09999 | 0.0669 | 6.1756
13 | 0.5548 | 0.11172 | 0.0652 | 4.966
13.5 | 0.5161 | 0.12375 | 0.0613 | 4.1705
14 | 0.5012 | 0.13495 | 0.0563 | 3.714
14.5 | 0.4981 | 0.14569 | 0.0509 | 3.4189
15 | 0.5062 | 0.15575 | 0.0456 | 3.2501
15.5 | 0.5016 | 0.16772 | 0.0375 | 2.9907

## 9. Re 100k Mach 0.00 (1)
BIGFOIL.COM POLAR EXPORT
NACA66-220 a=0.8
NACA66-220 a=0.8 |  |  |  | Cl Max: | 1.26 | at alpha= | 15.5 | deg
JavaFoil+Calcfoil stall+Eppler ext transition |  |  |  | L/D Max: | 37.192 | at alpha= | 6.5 | deg
Re: | 100000 |  |  | Cd Min: | 0.01708 | at alpha= | 0 | deg
Mach: | 0 |  |  | Cl=0 at alpha= | -1.6356 | deg
|  |  |  | @ Cl=0.1, Cd= | 0.01732
|  |  |  | @ Cl=0.4, Cd= | 0.017659
|  |  |  | @ Cl=0.6, Cd= | 0.018733
alpha (deg) | Cl | Cd | Cm | Cl/Cd
-20 | -1.051 | 0.23429 | 0.006 | -4.484
-19.5 | -1.058 | 0.21861 | 0.005 | -4.838
-19 | -1.063 | 0.20937 | 0.005 | -5.079
-18.5 | -1.067 | 0.20176 | 0.004 | -5.29
-18 | -1.069 | 0.19001 | 0.004 | -5.628
-17.5 | -1.069 | 0.17683 | 0.003 | -6.046
-17 | -1.067 | 0.16859 | 0.003 | -6.329
-16.5 | -1.063 | 0.16053 | 0.002 | -6.62
-16 | -1.056 | 0.1506 | 0.002 | -7.01
-15.5 | -1.047 | 0.14207 | 0.001 | -7.366
-15 | -1.035 | 0.13345 | 0.001 | -7.755
-14.5 | -1.021 | 0.12592 | 0 | -8.105
-14 | -1.004 | 0.11905 | 0 | -8.43
-13.5 | -0.984 | 0.11096 | -0.001 | -8.87
-13 | -0.962 | 0.10354 | -0.002 | -9.292
-12.5 | -0.938 | 0.09982 | -0.002 | -9.393
-12 | -0.911 | 0.09207 | -0.003 | -9.891
-11.5 | -0.881 | 0.08638 | -0.003 | -10.202
-11 | -0.85 | 0.08243 | -0.004 | -10.306
-10.5 | -0.816 | 0.07648 | -0.005 | -10.664
-10 | -0.78 | 0.07257 | -0.005 | -10.744
-9.5 | -0.742 | 0.06782 | -0.006 | -10.934
-9 | -0.702 | 0.06414 | -0.007 | -10.947
-8.5 | -0.661 | 0.06045 | -0.007 | -10.932
-8 | -0.618 | 0.05695 | -0.008 | -10.85
-7.5 | -0.574 | 0.0534 | -0.009 | -10.745
-7 | -0.529 | 0.0503 | -0.009 | -10.509
-6.5 | -0.482 | 0.04771 | -0.01 | -10.105
-6 | -0.435 | 0.04518 | -0.011 | -9.625
-5.5 | -0.388 | 0.04265 | -0.012 | -9.086
-5 | -0.404 | 0.02087 | -0.025 | -19.35
-4.5 | -0.345 | 0.02031 | -0.026 | -16.986
-4 | -0.286 | 0.01982 | -0.027 | -14.412
-3.5 | -0.219 | 0.0182 | -0.027 | -12.028
-3 | -0.16 | 0.01795 | -0.029 | -8.943
-2.5 | -0.102 | 0.01774 | -0.03 | -5.736
-2 | -0.043 | 0.01757 | -0.031 | -2.445
-1.5 | 0.016 | 0.01745 | -0.032 | 0.93
-1 | 0.076 | 0.01734 | -0.034 | 4.355
-0.5 | 0.135 | 0.01729 | -0.035 | 7.8
0 | 0.195 | 0.01708 | -0.036 | 11.41
0.5 | 0.254 | 0.0172 | -0.038 | 14.778
1 | 0.313 | 0.01737 | -0.039 | 18.026
1.5 | 0.372 | 0.01755 | -0.04 | 21.221
2 | 0.431 | 0.01778 | -0.041 | 24.264
2.5 | 0.49 | 0.01808 | -0.043 | 27.111
3 | 0.549 | 0.01839 | -0.044 | 29.852
3.5 | 0.604 | 0.01876 | -0.045 | 32.211
4 | 0.661 | 0.01915 | -0.047 | 34.541
4.5 | 0.74 | 0.02265 | -0.05 | 32.669
5 | 0.797 | 0.02336 | -0.051 | 34.128
5.5 | 0.854 | 0.02412 | -0.053 | 35.391
6 | 0.909 | 0.02501 | -0.054 | 36.342
6.5 | 0.963 | 0.02589 | -0.055 | 37.192
7 | 0.85 | 0.04863 | -0.028 | 17.483
7.5 | 0.893 | 0.05158 | -0.028 | 17.322
8 | 0.935 | 0.05511 | -0.028 | 16.968
8.5 | 0.976 | 0.0586 | -0.028 | 16.647
9 | 1.014 | 0.06223 | -0.028 | 16.295
9.5 | 1.049 | 0.06679 | -0.028 | 15.71
10 | 1.082 | 0.07102 | -0.029 | 15.24
10.5 | 1.113 | 0.0755 | -0.029 | 14.745
11 | 1.141 | 0.08126 | -0.03 | 14.045
11.5 | 1.166 | 0.08625 | -0.03 | 13.524
12 | 1.189 | 0.09081 | -0.031 | 13.092
12.5 | 1.208 | 0.09798 | -0.031 | 12.332
13 | 1.225 | 0.10495 | -0.031 | 11.667
13.5 | 1.238 | 0.11014 | -0.032 | 11.239
14 | 1.248 | 0.11741 | -0.032 | 10.626
14.5 | 1.255 | 0.1261 | -0.033 | 9.951
15 | 1.259 | 0.13386 | -0.033 | 9.403
15.5 | 1.26 | 0.13954 | -0.034 | 9.029
16 | 1.258 | 0.15405 | -0.034 | 8.167
16.5 | 1.254 | 0.16054 | -0.035 | 7.81
17 | 1.247 | 0.17033 | -0.035 | 7.319
17.5 | 1.237 | 0.17822 | -0.035 | 6.941
18 | 1.226 | 0.19173 | -0.035 | 6.392
18.5 | 1.212 | 0.20524 | -0.035 | 5.904
19 | 1.196 | 0.21292 | -0.036 | 5.619
19.5 | 1.179 | 0.22314 | -0.036 | 5.285
20 | 1.161 | 0.23404 | -0.036 | 4.96

## 10. Re 100k Mach 0.00 (2)
BIGFOIL.COM POLAR EXPORT
NACA66-220 a=0.8
NACA66-220 a=0.8 |  |  |  | Cl Max: | 1.0467 | at alpha= | 14 | deg
XFOIL ncrit=9 |  |  |  | L/D Max: | 20.6567 | at alpha= | 10 | deg
Re: | 100000 |  |  | Cd Min: | 0.20062 | at alpha= | 19 | deg
Mach: | 0 |  |  | Cl=0 at alpha= | 1.7953 | deg
|  |  |  | @ Cl=0.1, Cd= | 0.063433
|  |  |  | @ Cl=0.4, Cd= | 0.058267
|  |  |  | @ Cl=0.6, Cd= | 0.048822
alpha (deg) | Cl | Cd | Cm | Cl/Cd
-14.5 | -0.3736 | 0.14683 | -0.0712 | -2.5444
-14 | -0.3849 | 0.13879 | -0.0775 | -2.7733
-13.5 | -0.5423 | 0.09824 | -0.0992 | -5.5202
-13 | -0.6377 | 0.08141 | -0.1002 | -7.8332
-12.5 | -0.7598 | 0.07322 | -0.0904 | -10.3769
-12 | -0.8781 | 0.0733 | -0.0699 | -11.9795
-11.5 | -0.8934 | 0.0691 | -0.0621 | -12.9291
-11 | -0.9467 | 0.06697 | -0.0475 | -14.1362
-10.5 | -1.1051 | 0.07142 | -0.0101 | -15.4733
-10 | -1.1022 | 0.06414 | -0.005 | -17.1843
-9.5 | -1.1088 | 0.05871 | 0.0026 | -18.8861
-9 | -1.104 | 0.05389 | 0.0091 | -20.4862
-8.5 | -1.0847 | 0.04944 | 0.014 | -21.9397
-8 | -1.0545 | 0.04584 | 0.0174 | -23.0039
-7.5 | -1.016 | 0.04306 | 0.0196 | -23.595
-7 | -0.9775 | 0.0411 | 0.0218 | -23.7835
-6.5 | -0.9222 | 0.03898 | 0.0213 | -23.6583
-6 | -0.8815 | 0.0376 | 0.023 | -23.4441
-5.5 | -0.8548 | 0.03623 | 0.027 | -23.5937
-5 | -0.839 | 0.0348 | 0.0327 | -24.1092
-4.5 | -0.8275 | 0.03306 | 0.039 | -25.0302
-4 | -0.8464 | 0.02842 | 0.0499 | -29.7818
-3.5 | -0.8108 | 0.03534 | 0.0615 | -22.9428
-3 | -0.7005 | 0.04555 | 0.0613 | -15.3787
-2.5 | -0.4649 | 0.05668 | 0.0366 | -8.2022
-2 | -0.3656 | 0.05823 | 0.0264 | -6.2786
-1.5 | -0.2885 | 0.05911 | 0.0195 | -4.8807
-1 | -0.2236 | 0.05973 | 0.0144 | -3.7435
0.5 | -0.0735 | 0.06105 | 0.0061 | -1.2039
1 | -0.0483 | 0.06138 | 0.0081 | -0.7869
1.5 | -0.0264 | 0.06176 | 0.0107 | -0.42746
2 | 0.0183 | 0.06258 | 0.009 | 0.29243
2.5 | 0.0545 | 0.06356 | 0.009 | 0.85746
3 | 0.0659 | 0.06338 | 0.0137 | 1.0398
3.5 | 0.0864 | 0.06356 | 0.017 | 1.3593
4.5 | 0.2231 | 0.06228 | 0.0123 | 3.5822
5 | 0.2462 | 0.06158 | 0.0165 | 3.9981
5.5 | 0.2781 | 0.06093 | 0.0195 | 4.5643
6 | 0.3204 | 0.06024 | 0.0212 | 5.3187
6.5 | 0.3571 | 0.05919 | 0.0241 | 6.0331
7.5 | 0.4315 | 0.05759 | 0.0278 | 7.4926
8 | 0.5003 | 0.05571 | 0.0262 | 8.9804
8.5 | 0.5554 | 0.05209 | 0.0285 | 10.6623
9.5 | 0.7406 | 0.03852 | 0.0278 | 19.2264
10 | 0.7707 | 0.03731 | 0.033 | 20.6567
10.5 | 0.7523 | 0.04271 | 0.0377 | 17.6141
11 | 0.7788 | 0.04528 | 0.0386 | 17.1996
11.5 | 0.8347 | 0.04678 | 0.0371 | 17.8431
12 | 0.8612 | 0.04711 | 0.0412 | 18.2806
12.5 | 0.9159 | 0.04772 | 0.0429 | 19.1932
13 | 0.9302 | 0.04852 | 0.0485 | 19.1715
13.5 | 0.9845 | 0.05138 | 0.0477 | 19.1612
14 | 1.0467 | 0.05741 | 0.0452 | 18.232
14.5 | 1.0429 | 0.06269 | 0.0482 | 16.6358
15 | 1.0302 | 0.06895 | 0.051 | 14.9413
15.5 | 1.0002 | 0.07606 | 0.0538 | 13.1501
16 | 0.9868 | 0.08496 | 0.0543 | 11.6149
16.5 | 0.8055 | 0.10477 | 0.0516 | 7.6883
17 | 0.7364 | 0.12486 | 0.0421 | 5.8978
17.5 | 0.6245 | 0.18069 | 0.0157 | 3.4562
18 | 0.5937 | 0.18701 | 0.0069 | 3.1747
18.5 | 0.6229 | 0.19548 | 0.0049 | 3.1865
19 | 0.6162 | 0.20062 | -0.0013 | 3.0715

## 11. Re 100k Mach 0.10 (1)
BIGFOIL.COM POLAR EXPORT
NACA66-220 a=0.8
NACA66-220 a=0.8 |  |  |  | Cl Max: | 1.245 | at alpha= | 15 | deg
JavaFoil+Calcfoil stall+Eppler ext transition |  |  |  | L/D Max: | 37.079 | at alpha= | 6.5 | deg
Re: | 100000 |  |  | Cd Min: | 0.01714 | at alpha= | 0 | deg
Mach: | 0.1 |  |  | Cl=0 at alpha= | -1.6356 | deg
|  |  |  | @ Cl=0.1, Cd= | 0.017388
|  |  |  | @ Cl=0.4, Cd= | 0.017731
|  |  |  | @ Cl=0.6, Cd= | 0.018794
alpha (deg) | Cl | Cd | Cm | Cl/Cd
-20 | -1.012 | 0.24022 | 0.006 | -4.214
-19.5 | -1.023 | 0.2271 | 0.005 | -4.504
-19 | -1.032 | 0.21714 | 0.005 | -4.751
-18.5 | -1.039 | 0.20446 | 0.004 | -5.08
-18 | -1.044 | 0.19595 | 0.004 | -5.327
-17.5 | -1.047 | 0.18128 | 0.003 | -5.773
-17 | -1.047 | 0.1736 | 0.003 | -6.033
-16.5 | -1.046 | 0.16147 | 0.002 | -6.475
-16 | -1.041 | 0.15392 | 0.002 | -6.764
-15.5 | -1.034 | 0.14312 | 0.001 | -7.227
-15 | -1.025 | 0.1346 | 0.001 | -7.614
-14.5 | -1.012 | 0.12832 | 0 | -7.889
-14 | -0.997 | 0.11811 | 0 | -8.445
-13.5 | -0.979 | 0.11158 | -0.001 | -8.778
-13 | -0.959 | 0.10648 | -0.002 | -9.007
-12.5 | -0.936 | 0.09996 | -0.002 | -9.361
-12 | -0.91 | 0.09371 | -0.003 | -9.708
-11.5 | -0.881 | 0.08768 | -0.003 | -10.05
-11 | -0.85 | 0.08254 | -0.004 | -10.3
-10.5 | -0.817 | 0.0769 | -0.005 | -10.622
-10 | -0.781 | 0.0727 | -0.005 | -10.748
-9.5 | -0.744 | 0.06834 | -0.006 | -10.88
-9 | -0.704 | 0.06381 | -0.007 | -11.035
-8.5 | -0.663 | 0.06017 | -0.007 | -11.019
-8 | -0.62 | 0.05652 | -0.008 | -10.975
-7.5 | -0.576 | 0.05327 | -0.009 | -10.814
-7 | -0.531 | 0.05048 | -0.009 | -10.517
-6.5 | -0.484 | 0.04778 | -0.01 | -10.134
-6 | -0.437 | 0.04528 | -0.011 | -9.651
-5.5 | -0.389 | 0.04278 | -0.012 | -9.099
-5 | -0.406 | 0.02097 | -0.025 | -19.343
-4.5 | -0.347 | 0.0204 | -0.026 | -16.989
-4 | -0.287 | 0.01993 | -0.027 | -14.402
-3.5 | -0.22 | 0.01826 | -0.028 | -12.043
-3 | -0.161 | 0.018 | -0.029 | -8.955
-2.5 | -0.102 | 0.0178 | -0.03 | -5.745
-2 | -0.043 | 0.01763 | -0.031 | -2.449
-1.5 | 0.016 | 0.01753 | -0.033 | 0.931
-1 | 0.076 | 0.0174 | -0.034 | 4.362
-0.5 | 0.135 | 0.01737 | -0.035 | 7.801
0 | 0.196 | 0.01714 | -0.036 | 11.418
0.5 | 0.255 | 0.01726 | -0.038 | 14.795
1 | 0.315 | 0.01744 | -0.039 | 18.046
1.5 | 0.374 | 0.01763 | -0.04 | 21.22
2 | 0.433 | 0.01786 | -0.042 | 24.271
2.5 | 0.493 | 0.01811 | -0.043 | 27.202
3 | 0.552 | 0.01848 | -0.044 | 29.856
3.5 | 0.607 | 0.01884 | -0.045 | 32.237
4 | 0.664 | 0.01924 | -0.047 | 34.529
4.5 | 0.744 | 0.02279 | -0.05 | 32.623
5 | 0.801 | 0.02349 | -0.051 | 34.107
5.5 | 0.857 | 0.02428 | -0.053 | 35.318
6 | 0.913 | 0.02515 | -0.054 | 36.3
6.5 | 0.967 | 0.02608 | -0.056 | 37.079
7 | 0.854 | 0.04884 | -0.028 | 17.485
7.5 | 0.897 | 0.05205 | -0.028 | 17.234
8 | 0.939 | 0.05525 | -0.028 | 16.997
8.5 | 0.979 | 0.05866 | -0.028 | 16.687
9 | 1.017 | 0.06275 | -0.028 | 16.213
9.5 | 1.052 | 0.06669 | -0.028 | 15.775
10 | 1.085 | 0.07133 | -0.029 | 15.209
10.5 | 1.115 | 0.07637 | -0.029 | 14.601
11 | 1.142 | 0.08106 | -0.029 | 14.088
11.5 | 1.166 | 0.0867 | -0.03 | 13.452
12 | 1.188 | 0.09227 | -0.031 | 12.871
12.5 | 1.205 | 0.09869 | -0.031 | 12.214
13 | 1.22 | 0.10584 | -0.031 | 11.525
13.5 | 1.231 | 0.11193 | -0.032 | 10.999
14 | 1.239 | 0.12042 | -0.033 | 10.291
14.5 | 1.244 | 0.12813 | -0.033 | 9.706
15 | 1.245 | 0.1343 | -0.033 | 9.272
15.5 | 1.243 | 0.14523 | -0.033 | 8.559
16 | 1.239 | 0.15406 | -0.034 | 8.04
16.5 | 1.231 | 0.16298 | -0.035 | 7.553
17 | 1.22 | 0.17171 | -0.034 | 7.106
17.5 | 1.207 | 0.18505 | -0.035 | 6.524
18 | 1.192 | 0.19746 | -0.035 | 6.036
18.5 | 1.175 | 0.20703 | -0.036 | 5.673
19 | 1.155 | 0.2129 | -0.036 | 5.427
19.5 | 1.134 | 0.23154 | -0.036 | 4.899
20 | 1.112 | 0.24191 | -0.036 | 4.596

## 12. Re 100k Mach 0.10 (2)
BIGFOIL.COM POLAR EXPORT
NACA66-220 a=0.8
NACA66-220 a=0.8 |  |  |  | Cl Max: | 1.0386 | at alpha= | 14 | deg
XFOIL ncrit=9 |  |  |  | L/D Max: | 20.0368 | at alpha= | 10 | deg
Re: | 100000 |  |  | Cd Min: | 0.17242 | at alpha= | 19 | deg
Mach: | 0.1 |  |  | Cl=0 at alpha= | 1.8775 | deg
|  |  |  | @ Cl=0.1, Cd= | 0.063731
|  |  |  | @ Cl=0.4, Cd= | 0.058125
|  |  |  | @ Cl=0.6, Cd= | 0.17242
alpha (deg) | Cl | Cd | Cm | Cl/Cd
-14.5 | -0.3668 | 0.14746 | -0.072 | -2.4875
-14 | -0.3752 | 0.13943 | -0.0784 | -2.691
-13.5 | -0.3372 | 0.13388 | -0.0794 | -2.5187
-13 | -0.6141 | 0.08275 | -0.1021 | -7.4211
-12.5 | -0.7652 | 0.07449 | -0.0905 | -10.2725
-12 | -0.8378 | 0.0733 | -0.0762 | -11.4297
-11.5 | -0.8641 | 0.0687 | -0.0679 | -12.5779
-11 | -0.9282 | 0.06746 | -0.0515 | -13.7593
-10.5 | -1.0873 | 0.07204 | -0.0138 | -15.093
-10 | -1.0927 | 0.06531 | -0.0076 | -16.731
-9.5 | -1.1035 | 0.05992 | 0.0004 | -18.4162
-9 | -1.1026 | 0.055 | 0.0074 | -20.0473
-8.5 | -1.0865 | 0.05041 | 0.0127 | -21.5533
-8 | -1.0585 | 0.04661 | 0.0166 | -22.7097
-7.5 | -1.0211 | 0.04367 | 0.019 | -23.3822
-7 | -0.9826 | 0.04158 | 0.0213 | -23.6316
-6.5 | -0.9274 | 0.03941 | 0.021 | -23.5321
-6 | -0.8836 | 0.03797 | 0.0223 | -23.271
-5.5 | -0.8551 | 0.03664 | 0.0261 | -23.3379
-5 | -0.8395 | 0.03517 | 0.0319 | -23.8698
-4.5 | -0.8275 | 0.03352 | 0.0382 | -24.6868
-4 | -0.8396 | 0.02949 | 0.048 | -28.4707
-3.5 | -0.8111 | 0.0356 | 0.0609 | -22.7837
-3 | -0.5865 | 0.05292 | 0.0471 | -11.0828
-2.5 | -0.4597 | 0.05705 | 0.0353 | -8.0578
-2 | -0.3713 | 0.05853 | 0.027 | -6.3438
-1.5 | -0.2899 | 0.05939 | 0.0195 | -4.8813
-1 | -0.2231 | 0.06001 | 0.0141 | -3.7177
-0.5 | -0.1641 | 0.06049 | 0.0098 | -2.7128
0 | -0.1347 | 0.06082 | 0.011 | -2.2147
0.5 | -0.073 | 0.06128 | 0.006 | -1.1913
1 | -0.0459 | 0.06162 | 0.0076 | -0.74489
1.5 | -0.0268 | 0.06196 | 0.0108 | -0.43254
2 | 0.0087 | 0.06247 | 0.0109 | 0.13927
2.5 | 0.0386 | 0.063 | 0.012 | 0.6127
3 | 0.0619 | 0.06339 | 0.0147 | 0.97649
3.5 | 0.089 | 0.06382 | 0.0168 | 1.3945
4.5 | 0.2415 | 0.06259 | 0.01 | 3.8584
5 | 0.2494 | 0.06176 | 0.0164 | 4.0382
5.5 | 0.2859 | 0.06111 | 0.0188 | 4.6784
6 | 0.3304 | 0.0604 | 0.0202 | 5.4702
6.5 | 0.367 | 0.05937 | 0.0232 | 6.1816
7 | 0.3647 | 0.0587 | 0.0309 | 6.2129
7.5 | 0.4347 | 0.05756 | 0.0282 | 7.5521
8 | 0.508 | 0.05553 | 0.0262 | 9.1482
8.5 | 0.5664 | 0.05142 | 0.0285 | 11.0152
9.5 | 0.7425 | 0.03835 | 0.029 | 19.3611
10 | 0.7616 | 0.03801 | 0.0351 | 20.0368
10.5 | 0.7472 | 0.04328 | 0.0393 | 17.2643
11 | 0.7753 | 0.04575 | 0.0402 | 16.9464
11.5 | 0.833 | 0.04717 | 0.0386 | 17.6595
12 | 0.8797 | 0.04766 | 0.0404 | 18.4578
12.5 | 0.9236 | 0.04851 | 0.0432 | 19.0394
13 | 0.9336 | 0.04935 | 0.0494 | 18.9179
13.5 | 0.9816 | 0.05231 | 0.0494 | 18.7651
14 | 1.0386 | 0.05853 | 0.0473 | 17.7447
14.5 | 1.0312 | 0.06402 | 0.0505 | 16.1075
15 | 1.0159 | 0.07052 | 0.0531 | 14.4058
15.5 | 0.9827 | 0.07787 | 0.0556 | 12.6198
16 | 0.9583 | 0.08645 | 0.0562 | 11.085
16.5 | 0.7743 | 0.10981 | 0.05 | 7.0513
17 | 0.7149 | 0.13005 | 0.0398 | 5.4971
17.5 | 0.3865 | 0.15613 | 0.0278 | 2.4755
18 | 0.3812 | 0.16149 | 0.0224 | 2.3605
19 | 0.4026 | 0.17242 | 0.0134 | 2.335

## 13. Re 100k Mach 0.25 (1)
BIGFOIL.COM POLAR EXPORT
NACA66-220 a=0.8
NACA66-220 a=0.8 |  |  |  | Cl Max: | 1.175 | at alpha= | 13 | deg
JavaFoil+Calcfoil stall+Eppler ext transition |  |  |  | L/D Max: | 36.493 | at alpha= | 6.5 | deg
Re: | 100000 |  |  | Cd Min: | 0.01751 | at alpha= | 0 | deg
Mach: | 0.25 |  |  | Cl=0 at alpha= | -1.6393 | deg
|  |  |  | @ Cl=0.1, Cd= | 0.017716
|  |  |  | @ Cl=0.4, Cd= | 0.018068
|  |  |  | @ Cl=0.6, Cd= | 0.019109
alpha (deg) | Cl | Cd | Cm | Cl/Cd
-19.5 | -0.708 | 0.29503 | 0.005 | -2.401
-19 | -0.748 | 0.27392 | 0.005 | -2.732
-18.5 | -0.785 | 0.25066 | 0.004 | -3.133
-18 | -0.819 | 0.23923 | 0.004 | -3.422
-17.5 | -0.848 | 0.21935 | 0.003 | -3.868
-17 | -0.875 | 0.20337 | 0.003 | -4.301
-16.5 | -0.896 | 0.18583 | 0.002 | -4.824
-16 | -0.914 | 0.17165 | 0.002 | -5.327
-15.5 | -0.928 | 0.16281 | 0.001 | -5.698
-15 | -0.937 | 0.14936 | 0.001 | -6.271
-14.5 | -0.941 | 0.1389 | 0 | -6.774
-14 | -0.941 | 0.13119 | 0 | -7.17
-13.5 | -0.936 | 0.12221 | -0.001 | -7.659
-13 | -0.927 | 0.11351 | -0.002 | -8.165
-12.5 | -0.913 | 0.10337 | -0.002 | -8.834
-12 | -0.896 | 0.09632 | -0.003 | -9.298
-11.5 | -0.874 | 0.09096 | -0.003 | -9.608
-11 | -0.848 | 0.08486 | -0.004 | -9.999
-10.5 | -0.82 | 0.07935 | -0.005 | -10.329
-10 | -0.788 | 0.07422 | -0.005 | -10.613
-9.5 | -0.753 | 0.06942 | -0.006 | -10.839
-9 | -0.715 | 0.06545 | -0.007 | -10.922
-8.5 | -0.675 | 0.0617 | -0.007 | -10.938
-8 | -0.633 | 0.05779 | -0.008 | -10.947
-7.5 | -0.589 | 0.05421 | -0.009 | -10.86
-7 | -0.543 | 0.05093 | -0.009 | -10.663
-6.5 | -0.496 | 0.04837 | -0.01 | -10.253
-6 | -0.448 | 0.04573 | -0.011 | -9.794
-5.5 | -0.399 | 0.04336 | -0.012 | -9.195
-5 | -0.416 | 0.02152 | -0.025 | -19.319
-4.5 | -0.355 | 0.02094 | -0.027 | -16.968
-4 | -0.294 | 0.02042 | -0.028 | -14.413
-3.5 | -0.233 | 0.0199 | -0.029 | -11.697
-3 | -0.166 | 0.01833 | -0.03 | -9.032
-2.5 | -0.105 | 0.01812 | -0.031 | -5.795
-2 | -0.044 | 0.01794 | -0.032 | -2.471
-1.5 | 0.017 | 0.01784 | -0.033 | 0.939
-1 | 0.078 | 0.01773 | -0.035 | 4.396
-0.5 | 0.139 | 0.01769 | -0.036 | 7.867
0 | 0.201 | 0.01751 | -0.037 | 11.475
0.5 | 0.262 | 0.01762 | -0.039 | 14.876
1 | 0.323 | 0.0178 | -0.04 | 18.155
1.5 | 0.384 | 0.018 | -0.041 | 21.34
2 | 0.445 | 0.01826 | -0.043 | 24.371
2.5 | 0.506 | 0.0185 | -0.044 | 27.345
3 | 0.566 | 0.01887 | -0.045 | 30.008
3.5 | 0.623 | 0.01927 | -0.047 | 32.342
4 | 0.682 | 0.0197 | -0.048 | 34.62
4.5 | 0.762 | 0.02348 | -0.051 | 32.468
5 | 0.821 | 0.02426 | -0.053 | 33.839
5.5 | 0.879 | 0.02514 | -0.054 | 34.945
6 | 0.935 | 0.02609 | -0.055 | 35.827
6.5 | 0.989 | 0.02711 | -0.057 | 36.493
7 | 0.874 | 0.04953 | -0.028 | 17.641
7.5 | 0.917 | 0.05272 | -0.028 | 17.388
8 | 0.958 | 0.05611 | -0.028 | 17.068
8.5 | 0.997 | 0.05974 | -0.029 | 16.691
9 | 1.033 | 0.06432 | -0.028 | 16.067
9.5 | 1.066 | 0.0686 | -0.029 | 15.536
10 | 1.094 | 0.0741 | -0.029 | 14.768
10.5 | 1.12 | 0.07945 | -0.03 | 14.091
11 | 1.14 | 0.0848 | -0.03 | 13.448
11.5 | 1.156 | 0.09123 | -0.03 | 12.674
12 | 1.168 | 0.09719 | -0.031 | 12.015
12.5 | 1.174 | 0.10481 | -0.031 | 11.204
13 | 1.175 | 0.11411 | -0.032 | 10.298
13.5 | 1.171 | 0.12175 | -0.032 | 9.615
14 | 1.161 | 0.13095 | -0.033 | 8.864
14.5 | 1.145 | 0.13808 | -0.033 | 8.295
15 | 1.124 | 0.15533 | -0.033 | 7.238
15.5 | 1.098 | 0.16637 | -0.034 | 6.599
16 | 1.066 | 0.17578 | -0.034 | 6.066
16.5 | 1.03 | 0.19651 | -0.034 | 5.239
17 | 0.988 | 0.20552 | -0.034 | 4.809
17.5 | 0.943 | 0.21908 | -0.034 | 4.303
18 | 0.893 | 0.24528 | -0.034 | 3.642

## 14. Re 100k Mach 0.25 (2)
BIGFOIL.COM POLAR EXPORT
NACA66-220 a=0.8
NACA66-220 a=0.8 |  |  |  | Cl Max: | 0.9457 | at alpha= | 14 | deg
XFOIL ncrit=9 |  |  |  | L/D Max: | 19.2228 | at alpha= | 9.5 | deg
Re: | 100000 |  |  | Cd Min: | 0.20546 | at alpha= | 19 | deg
Mach: | 0.25 |  |  | Cl=0 at alpha= | 1.6131 | deg
|  |  |  | @ Cl=0.1, Cd= | 0.065982
|  |  |  | @ Cl=0.4, Cd= | 0.059035
|  |  |  | @ Cl=0.6, Cd= | 0.048969
alpha (deg) | Cl | Cd | Cm | Cl/Cd
-13.5 | -0.4985 | 0.10229 | -0.1051 | -4.8734
-13 | -0.4871 | 0.09294 | -0.1086 | -5.241
-12.5 | -0.6055 | 0.08046 | -0.1064 | -7.5255
-12 | -0.7222 | 0.07552 | -0.0951 | -9.563
-11.5 | -0.7535 | 0.07051 | -0.0887 | -10.6864
-11 | -0.8 | 0.06725 | -0.0784 | -11.8959
-10.5 | -0.8737 | 0.06659 | -0.0601 | -13.1206
-10 | -1.0184 | 0.07037 | -0.024 | -14.4721
-9.5 | -1.058 | 0.06583 | -0.0127 | -16.0717
-9 | -1.0786 | 0.06076 | -0.0034 | -17.7518
-8.5 | -1.082 | 0.05571 | 0.0043 | -19.422
-8 | -1.0697 | 0.05113 | 0.0104 | -20.9212
-7.5 | -1.0428 | 0.0473 | 0.0148 | -22.0465
-7 | -1.0084 | 0.04444 | 0.0181 | -22.6913
-6.5 | -0.9616 | 0.04205 | 0.0198 | -22.868
-6 | -0.8979 | 0.04003 | 0.0186 | -22.4307
-5.5 | -0.8587 | 0.03885 | 0.0213 | -22.103
-5 | -0.8377 | 0.03723 | 0.0266 | -22.5007
-4.5 | -0.8288 | 0.03558 | 0.0339 | -23.294
-4 | -0.82 | 0.03365 | 0.041 | -24.3685
-3.5 | -0.831 | 0.03416 | 0.0569 | -24.3267
-3 | -0.6207 | 0.05213 | 0.0477 | -11.9068
-2.5 | -0.465 | 0.05833 | 0.0339 | -7.9719
-2 | -0.3715 | 0.05995 | 0.0252 | -6.1968
-1.5 | -0.2993 | 0.06124 | 0.0195 | -4.8873
-1 | -0.239 | 0.06197 | 0.0156 | -3.8567
0 | -0.1152 | 0.06266 | 0.0067 | -1.8385
0.5 | -0.0821 | 0.06294 | 0.0074 | -1.3044
1 | -0.0328 | 0.06337 | 0.005 | -0.5176
1.5 | -0.005 | 0.06376 | 0.0068 | -0.078419
2 | 0.0171 | 0.06414 | 0.0097 | 0.2666
2.5 | 0.0373 | 0.06456 | 0.0131 | 0.57776
3 | 0.0698 | 0.06522 | 0.0145 | 1.0702
3.5 | 0.1233 | 0.06657 | 0.0123 | 1.8522
4 | 0.1811 | 0.06372 | 0.0132 | 2.8421
4.5 | 0.2391 | 0.06327 | 0.0123 | 3.779
5 | 0.259 | 0.06277 | 0.0171 | 4.1262
5.5 | 0.2844 | 0.06222 | 0.0211 | 4.5709
6 | 0.3242 | 0.06152 | 0.0232 | 5.2698
6.5 | 0.3709 | 0.06054 | 0.0248 | 6.1265
7 | 0.373 | 0.05984 | 0.0323 | 6.2333
7.5 | 0.4176 | 0.05851 | 0.0344 | 7.1372
8 | 0.5005 | 0.05635 | 0.0313 | 8.882
8.5 | 0.5944 | 0.04939 | 0.0318 | 12.0348
9.5 | 0.7395 | 0.03847 | 0.0371 | 19.2228
10 | 0.7201 | 0.04187 | 0.0446 | 17.1985
10.5 | 0.7205 | 0.04621 | 0.0477 | 15.5919
11 | 0.7601 | 0.04818 | 0.048 | 15.7763
11.5 | 0.8259 | 0.04934 | 0.0467 | 16.739
12 | 0.9223 | 0.05118 | 0.0426 | 18.0207
12.5 | 0.9415 | 0.05312 | 0.0476 | 17.724
13 | 0.9301 | 0.0545 | 0.0559 | 17.0661
13.5 | 0.9385 | 0.05758 | 0.06 | 16.2991
14 | 0.9457 | 0.06316 | 0.0616 | 14.9731
14.5 | 0.9245 | 0.07033 | 0.0635 | 13.1452
15 | 0.8701 | 0.07996 | 0.0644 | 10.8817
15.5 | 0.7998 | 0.09342 | 0.0614 | 8.5613
16 | 0.7232 | 0.11185 | 0.0527 | 6.4658
16.5 | 0.6768 | 0.13079 | 0.0424 | 5.1747
17.5 | 0.616 | 0.18646 | 0.0156 | 3.3037
18 | 0.586 | 0.19162 | 0.0065 | 3.0581
18.5 | 0.6348 | 0.20172 | 0.0064 | 3.1469
19 | 0.6132 | 0.20546 | -0.0022 | 2.9845

## 15. Re 100k Mach 0.50 (1)
BIGFOIL.COM POLAR EXPORT
NACA66-220 a=0.8
NACA66-220 a=0.8 |  |  |  | Cl Max: | 1.219 | at alpha= | 20 | deg
JavaFoil+Calcfoil stall+Eppler ext transition |  |  |  | L/D Max: | 32.81 | at alpha= | 5.5 | deg
Re: | 100000 |  |  | Cd Min: | 0.01906 | at alpha= | 0 | deg
Mach: | 0.5 |  |  | Cl=0 at alpha= | -1.6397 | deg
|  |  |  | @ Cl=0.1, Cd= | 0.019216
|  |  |  | @ Cl=0.4, Cd= | 0.019601
|  |  |  | @ Cl=0.6, Cd= | 0.020582
alpha (deg) | Cl | Cd | Cm | Cl/Cd
-20 | -1.044 | 0.38276 | 0.009 | -2.726
-19.5 | -1.013 | 0.35587 | 0.008 | -2.847
-19 | -0.986 | 0.34112 | 0.007 | -2.889
-18.5 | -0.958 | 0.33616 | 0.007 | -2.85
-18 | -0.93 | 0.32939 | 0.006 | -2.825
-17.5 | -0.901 | 0.30488 | 0.005 | -2.954
-17 | -0.873 | 0.29493 | 0.004 | -2.959
-16.5 | -0.845 | 0.29218 | 0.003 | -2.892
-16 | -0.817 | 0.27972 | 0.003 | -2.922
-15.5 | -0.787 | 0.26105 | 0.002 | -3.016
-15 | -0.76 | 0.25916 | 0.001 | -2.931
-14.5 | -0.732 | 0.26748 | 0 | -2.735
-14 | -0.704 | 0.26177 | -0.001 | -2.688
-13.5 | -0.676 | 0.2295 | -0.001 | -2.945
-13 | -0.646 | 0.22689 | -0.002 | -2.848
-12.5 | -0.618 | 0.22652 | -0.003 | -2.729
-12 | -0.59 | 0.20597 | -0.003 | -2.865
-11.5 | -0.562 | 0.18534 | -0.004 | -3.033
-11 | -0.534 | 0.18152 | -0.005 | -2.941
-10.5 | -0.506 | 0.18077 | -0.005 | -2.797
-10 | -0.477 | 0.13286 | -0.005 | -3.587
-9.5 | -0.448 | 0.13067 | -0.006 | -3.431
-9 | -0.657 | 0.0813 | -0.007 | -8.081
-8.5 | -0.672 | 0.07213 | -0.008 | -9.321
-8 | -0.657 | 0.06477 | -0.009 | -10.138
-7.5 | -0.626 | 0.0597 | -0.009 | -10.486
-7 | -0.587 | 0.05503 | -0.01 | -10.664
-6.5 | -0.542 | 0.05151 | -0.011 | -10.518
-6 | -0.493 | 0.04819 | -0.012 | -10.225
-5.5 | -0.441 | 0.04509 | -0.013 | -9.778
-5 | -0.387 | 0.04267 | -0.014 | -9.064
-4.5 | -0.332 | 0.04032 | -0.015 | -8.229
-4 | -0.326 | 0.02261 | -0.031 | -14.434
-3.5 | -0.258 | 0.02195 | -0.032 | -11.764
-3 | -0.184 | 0.01983 | -0.033 | -9.302
-2.5 | -0.117 | 0.01957 | -0.034 | -5.979
-2 | -0.049 | 0.01941 | -0.036 | -2.549
-1.5 | 0.019 | 0.01926 | -0.037 | 0.97
-1 | 0.087 | 0.01922 | -0.039 | 4.521
-0.5 | 0.155 | 0.0192 | -0.04 | 8.086
0 | 0.224 | 0.01906 | -0.041 | 11.752
0.5 | 0.292 | 0.01925 | -0.043 | 15.174
1 | 0.36 | 0.01943 | -0.044 | 18.547
1.5 | 0.428 | 0.01972 | -0.046 | 21.718
2 | 0.496 | 0.02 | -0.047 | 24.819
2.5 | 0.564 | 0.02036 | -0.049 | 27.697
3 | 0.632 | 0.02078 | -0.05 | 30.399
3.5 | 0.694 | 0.02127 | -0.052 | 32.625
4 | 0.78 | 0.02594 | -0.055 | 30.055
4.5 | 0.844 | 0.02703 | -0.057 | 31.228
5 | 0.907 | 0.02823 | -0.058 | 32.119
5.5 | 0.967 | 0.02947 | -0.06 | 32.81
6 | 0.861 | 0.04603 | -0.03 | 18.712
6.5 | 0.906 | 0.04936 | -0.03 | 18.346
7 | 0.945 | 0.0534 | -0.029 | 17.695
7.5 | 0.978 | 0.0582 | -0.029 | 16.801
8 | 1.001 | 0.06389 | -0.029 | 15.667
8.5 | 1.01 | 0.071 | -0.029 | 14.218
9 | 0.988 | 0.08298 | -0.029 | 11.903
9.5 | 0.833 | 0.1059 | -0.029 | 7.864
10 | 0.66 | 0.16342 | -0.03 | 4.039
10.5 | 0.688 | 0.16868 | -0.031 | 4.079
11 | 0.716 | 0.17267 | -0.031 | 4.146
11.5 | 0.745 | 0.2051 | -0.036 | 3.632
12 | 0.773 | 0.20629 | -0.037 | 3.745
12.5 | 0.8 | 0.21039 | -0.037 | 3.803
13 | 0.828 | 0.21515 | -0.038 | 3.847
13.5 | 0.855 | 0.23386 | -0.04 | 3.658
14 | 0.885 | 0.25067 | -0.044 | 3.529
14.5 | 0.912 | 0.26523 | -0.044 | 3.438
15 | 0.939 | 0.26471 | -0.045 | 3.548
15.5 | 0.969 | 0.27813 | -0.05 | 3.485
16 | 0.996 | 0.28709 | -0.051 | 3.471
16.5 | 1.024 | 0.29978 | -0.052 | 3.415
17 | 1.054 | 0.31595 | -0.056 | 3.335
17.5 | 1.081 | 0.32213 | -0.057 | 3.356
18 | 1.108 | 0.32028 | -0.057 | 3.46
18.5 | 1.136 | 0.35214 | -0.059 | 3.226
19 | 1.165 | 0.36591 | -0.062 | 3.185
19.5 | 1.192 | 0.36258 | -0.063 | 3.288
20 | 1.219 | 0.37347 | -0.063 | 3.265

## 16. Re 100k Mach 0.50 (2)
BIGFOIL.COM POLAR EXPORT
NACA66-220 a=0.8
NACA66-220 a=0.8 |  |  |  | Cl Max: | 0.7669 | at alpha= | 12 | deg
XFOIL ncrit=9 |  |  |  | L/D Max: | 13.6265 | at alpha= | 9 | deg
Re: | 100000 |  |  | Cd Min: | 0.19195 | at alpha= | 17 | deg
Mach: | 0.5 |  |  | Cl=0 at alpha= | 1.6542 | deg
|  |  |  | @ Cl=0.1, Cd= | 0.069896
|  |  |  | @ Cl=0.4, Cd= | 0.064464
|  |  |  | @ Cl=0.6, Cd= | 0.19195
alpha (deg) | Cl | Cd | Cm | Cl/Cd
-11.5 | -0.3763 | 0.10441 | -0.1117 | -3.6041
-11 | -0.4443 | 0.09146 | -0.1152 | -4.8579
-10.5 | -0.5135 | 0.08345 | -0.1119 | -6.1534
-10 | -0.5864 | 0.07803 | -0.1033 | -7.5151
-9.5 | -0.6603 | 0.07421 | -0.0909 | -8.8977
-9 | -0.8176 | 0.07953 | -0.0497 | -10.2804
-8.5 | -0.8681 | 0.0729 | -0.0428 | -11.9081
-8 | -0.9082 | 0.06722 | -0.0345 | -13.5109
-7.5 | -0.9417 | 0.06224 | -0.0251 | -15.1301
-7 | -0.966 | 0.05778 | -0.0151 | -16.7186
-6.5 | -0.9743 | 0.05369 | -0.0058 | -18.1468
-6 | -0.9444 | 0.04991 | -0.0005 | -18.9221
-5.5 | -0.8756 | 0.0474 | 0.0005 | -18.4726
-5 | -0.7976 | 0.0465 | 0.0012 | -17.1527
-4.5 | -0.7643 | 0.04568 | 0.0073 | -16.7316
-4 | -0.7551 | 0.04423 | 0.0159 | -17.0721
-3.5 | -0.741 | 0.0462 | 0.0301 | -16.039
-3 | -0.7838 | 0.0448 | 0.0457 | -17.4955
-2.5 | -0.4748 | 0.06484 | 0.0253 | -7.3226
-2 | -0.3936 | 0.06615 | 0.0209 | -5.9501
-1.5 | -0.3305 | 0.06684 | 0.0186 | -4.9446
-1 | -0.2581 | 0.06753 | 0.0142 | -3.822
-0.5 | -0.2009 | 0.06803 | 0.012 | -2.9531
0 | -0.1474 | 0.06852 | 0.0101 | -2.1512
0.5 | -0.0983 | 0.06899 | 0.0089 | -1.4248
1 | -0.0769 | 0.0694 | 0.0128 | -1.1081
1.5 | -0.0115 | 0.06997 | 0.0083 | -0.16436
2 | 0.0258 | 0.07055 | 0.0097 | 0.3657
2.5 | 0.1143 | 0.06977 | 0.0048 | 1.6382
3 | 0.1698 | 0.06915 | 0.0045 | 2.4555
3.5 | 0.2271 | 0.06909 | 0.0042 | 3.287
4 | 0.2293 | 0.06869 | 0.012 | 3.3382
4.5 | 0.26 | 0.06838 | 0.0159 | 3.8023
5 | 0.3004 | 0.06789 | 0.0189 | 4.4248
5.5 | 0.3026 | 0.06757 | 0.0268 | 4.4783
6 | 0.3316 | 0.06668 | 0.032 | 4.973
7 | 0.3823 | 0.06502 | 0.0429 | 5.8797
7.5 | 0.4447 | 0.06306 | 0.0447 | 7.052
8 | 0.4738 | 0.06211 | 0.0498 | 7.6284
8.5 | 0.5731 | 0.05247 | 0.0563 | 10.9224
9 | 0.6414 | 0.04707 | 0.0629 | 13.6265
9.5 | 0.6377 | 0.04915 | 0.0703 | 12.9746
10 | 0.6155 | 0.05382 | 0.0762 | 11.4363
10.5 | 0.6454 | 0.05658 | 0.0782 | 11.4069
11 | 0.7073 | 0.05827 | 0.0789 | 12.1383
11.5 | 0.7588 | 0.06134 | 0.08 | 12.3704
12 | 0.7669 | 0.06809 | 0.0796 | 11.263
12.5 | 0.7522 | 0.07647 | 0.0784 | 9.8365
13 | 0.7214 | 0.08719 | 0.0749 | 8.2739
13.5 | 0.6595 | 0.09487 | 0.0773 | 6.9516
14 | 0.5936 | 0.10689 | 0.0739 | 5.5534
14.5 | 0.5419 | 0.12479 | 0.0634 | 4.3425
15 | 0.5269 | 0.13926 | 0.0546 | 3.7836
15.5 | 0.5332 | 0.15045 | 0.0478 | 3.544
16 | 0.551 | 0.16024 | 0.042 | 3.4386
16.5 | 0.5567 | 0.18596 | 0.029 | 2.9937
17 | 0.5389 | 0.19195 | 0.0194 | 2.8075

## 17. Re 250k Mach 0.00 (1)
BIGFOIL.COM POLAR EXPORT
NACA66-220 a=0.8
NACA66-220 a=0.8 |  |  |  | Cl Max: | 1.261 | at alpha= | 15.5 | deg
JavaFoil+Calcfoil stall+Eppler ext transition |  |  |  | L/D Max: | 51.215 | at alpha= | 4 | deg
Re: | 250000 |  |  | Cd Min: | 0.01124 | at alpha= | 0 | deg
Mach: | 0 |  |  | Cl=0 at alpha= | -1.6356 | deg
|  |  |  | @ Cl=0.1, Cd= | 0.011728
|  |  |  | @ Cl=0.4, Cd= | 0.011781
|  |  |  | @ Cl=0.6, Cd= | 0.012653
alpha (deg) | Cl | Cd | Cm | Cl/Cd
-20 | -1.051 | 0.19664 | 0.006 | -5.346
-19.5 | -1.058 | 0.1875 | 0.006 | -5.644
-19 | -1.064 | 0.17939 | 0.005 | -5.931
-18.5 | -1.068 | 0.17599 | 0.005 | -6.069
-18 | -1.07 | 0.16184 | 0.004 | -6.612
-17.5 | -1.07 | 0.15452 | 0.004 | -6.924
-17 | -1.068 | 0.14753 | 0.003 | -7.239
-16.5 | -1.064 | 0.13948 | 0.002 | -7.625
-16 | -1.056 | 0.13116 | 0.002 | -8.055
-15.5 | -1.048 | 0.12613 | 0.001 | -8.305
-15 | -1.036 | 0.11626 | 0.001 | -8.908
-14.5 | -1.021 | 0.11066 | 0 | -9.229
-14 | -1.004 | 0.10586 | 0 | -9.489
-13.5 | -0.985 | 0.09956 | -0.001 | -9.894
-13 | -0.963 | 0.0934 | -0.002 | -10.309
-12.5 | -0.938 | 0.08891 | -0.002 | -10.555
-12 | -0.911 | 0.08251 | -0.003 | -11.047
-11.5 | -0.882 | 0.0779 | -0.004 | -11.322
-11 | -0.85 | 0.07357 | -0.004 | -11.556
-10.5 | -0.816 | 0.06972 | -0.005 | -11.708
-10 | -0.78 | 0.06561 | -0.006 | -11.891
-9.5 | -0.742 | 0.06171 | -0.006 | -12.025
-9 | -0.702 | 0.058 | -0.007 | -12.11
-8.5 | -0.661 | 0.05487 | -0.008 | -12.052
-8 | -0.618 | 0.05168 | -0.008 | -11.964
-7.5 | -0.574 | 0.04876 | -0.009 | -11.776
-7 | -0.632 | 0.01893 | -0.02 | -33.394
-6.5 | -0.577 | 0.01825 | -0.021 | -31.622
-6 | -0.521 | 0.01767 | -0.022 | -29.485
-5.5 | -0.464 | 0.01713 | -0.024 | -27.079
-5 | -0.406 | 0.01658 | -0.025 | -24.459
-4.5 | -0.347 | 0.01607 | -0.027 | -21.569
-4 | -0.287 | 0.01564 | -0.028 | -18.358
-3.5 | -0.22 | 0.01261 | -0.028 | -17.485
-3 | -0.162 | 0.01238 | -0.03 | -13.069
-2.5 | -0.103 | 0.01219 | -0.031 | -8.425
-2 | -0.043 | 0.01203 | -0.032 | -3.604
-1.5 | 0.016 | 0.01191 | -0.034 | 1.377
-1 | 0.076 | 0.01176 | -0.035 | 6.498
-0.5 | 0.136 | 0.01168 | -0.036 | 11.684
0 | 0.198 | 0.01124 | -0.038 | 17.621
0.5 | 0.258 | 0.01137 | -0.039 | 22.703
1 | 0.318 | 0.01155 | -0.04 | 27.521
1.5 | 0.378 | 0.01171 | -0.042 | 32.257
2 | 0.437 | 0.0119 | -0.043 | 36.747
2.5 | 0.496 | 0.01216 | -0.044 | 40.781
3 | 0.555 | 0.01242 | -0.046 | 44.713
3.5 | 0.611 | 0.01271 | -0.047 | 48.048
4 | 0.668 | 0.01304 | -0.048 | 51.215
4.5 | 0.742 | 0.01846 | -0.051 | 40.207
5 | 0.8 | 0.01907 | -0.053 | 41.939
5.5 | 0.856 | 0.01975 | -0.054 | 43.349
6 | 0.912 | 0.02049 | -0.056 | 44.486
6.5 | 0.966 | 0.0213 | -0.057 | 45.352
7 | 1.019 | 0.02211 | -0.059 | 46.074
7.5 | 1.07 | 0.02296 | -0.06 | 46.619
8 | 1.12 | 0.0239 | -0.062 | 46.857
8.5 | 1.168 | 0.02479 | -0.063 | 47.105
9 | 1.213 | 0.02579 | -0.065 | 47.045
9.5 | 1.051 | 0.06093 | -0.032 | 17.249
10 | 1.084 | 0.06483 | -0.032 | 16.72
10.5 | 1.115 | 0.06891 | -0.033 | 16.18
11 | 1.142 | 0.07359 | -0.032 | 15.524
11.5 | 1.168 | 0.07775 | -0.032 | 15.015
12 | 1.19 | 0.08251 | -0.033 | 14.424
12.5 | 1.209 | 0.08772 | -0.033 | 13.786
13 | 1.225 | 0.09304 | -0.033 | 13.167
13.5 | 1.239 | 0.09863 | -0.034 | 12.558
14 | 1.248 | 0.10471 | -0.033 | 11.921
14.5 | 1.255 | 0.11092 | -0.034 | 11.319
15 | 1.259 | 0.11768 | -0.034 | 10.7
15.5 | 1.261 | 0.12373 | -0.035 | 10.189
16 | 1.259 | 0.1325 | -0.035 | 9.5
16.5 | 1.255 | 0.13947 | -0.036 | 8.996
17 | 1.247 | 0.14686 | -0.036 | 8.494
17.5 | 1.238 | 0.15545 | -0.036 | 7.963
18 | 1.226 | 0.16325 | -0.037 | 7.513
18.5 | 1.213 | 0.17592 | -0.037 | 6.893
19 | 1.197 | 0.18138 | -0.038 | 6.601
19.5 | 1.18 | 0.19218 | -0.038 | 6.141
20 | 1.161 | 0.20189 | -0.038 | 5.753

## 18. Re 250k Mach 0.00 (2)
BIGFOIL.COM POLAR EXPORT
NACA66-220 a=0.8
NACA66-220 a=0.8 |  |  |  | Cl Max: | 1.0626 | at alpha= | 16 | deg
XFOIL ncrit=9 |  |  |  | L/D Max: | 36.903 | at alpha= | 8.5 | deg
Re: | 250000 |  |  | Cd Min: | 0.20196 | at alpha= | 20 | deg
Mach: | 0 |  |  | Cl=0 at alpha= | 2.2487 | deg
|  |  |  | @ Cl=0.1, Cd= | 0.034062
|  |  |  | @ Cl=0.4, Cd= | 0.03108
|  |  |  | @ Cl=0.6, Cd= | 0.025088
alpha (deg) | Cl | Cd | Cm | Cl/Cd
-18 | -0.358 | 0.164 | -0.0764 | -2.1829
-17.5 | -0.3332 | 0.15846 | -0.0802 | -2.1027
-17 | -0.3605 | 0.14513 | -0.0884 | -2.484
-16.5 | -0.333 | 0.14194 | -0.088 | -2.3461
-16 | -0.322 | 0.1365 | -0.0894 | -2.359
-15.5 | -0.3565 | 0.12139 | -0.0976 | -2.9368
-15 | -0.3357 | 0.11789 | -0.0974 | -2.8476
-14.5 | -0.7019 | 0.05955 | -0.115 | -11.7867
-14 | -0.7232 | 0.05318 | -0.1114 | -13.5991
-13.5 | -0.7406 | 0.04783 | -0.1072 | -15.484
-13 | -0.7443 | 0.04353 | -0.1029 | -17.0986
-12.5 | -0.7294 | 0.03954 | -0.0996 | -18.4471
-12 | -0.6912 | 0.03615 | -0.0991 | -19.1203
-11.5 | -0.6411 | 0.0336 | -0.0994 | -19.0804
-11 | -0.5999 | 0.03194 | -0.0985 | -18.7821
-10.5 | -0.5238 | 0.03014 | -0.1013 | -17.3789
-10 | -0.4717 | 0.02903 | -0.1019 | -16.2487
-9.5 | -0.428 | 0.02803 | -0.1014 | -15.2694
-9 | -0.3936 | 0.02684 | -0.0999 | -14.6647
-8.5 | -0.3647 | 0.02568 | -0.0975 | -14.2017
-8 | -0.3411 | 0.02452 | -0.0942 | -13.9111
-7.5 | -0.3156 | 0.02362 | -0.092 | -13.3616
-7 | -0.3146 | 0.02203 | -0.0862 | -14.2805
-6.5 | -0.3527 | 0.01994 | -0.0741 | -17.6881
-6 | -0.4044 | 0.01943 | -0.0574 | -20.8132
-5.5 | -0.4828 | 0.02298 | -0.0353 | -21.0096
-5 | -0.5363 | 0.02234 | -0.0164 | -24.0063
-4.5 | -0.5052 | 0.02344 | -0.0108 | -21.5529
-3 | -0.4762 | 0.02922 | 0.013 | -16.2971
-2.5 | -0.4064 | 0.03188 | 0.0131 | -12.7478
-2 | -0.4004 | 0.0342 | 0.0225 | -11.7076
-1.5 | -0.3375 | 0.03606 | 0.0231 | -9.3594
-1 | -0.2838 | 0.03527 | 0.0218 | -8.0465
0 | -0.2109 | 0.03565 | 0.0271 | -5.9158
0.5 | -0.1384 | 0.03521 | 0.0232 | -3.9307
1.5 | -0.0993 | 0.03481 | 0.0313 | -2.8526
2 | -0.037 | 0.03448 | 0.0293 | -1.0731
2.5 | 0.0374 | 0.03401 | 0.0255 | 1.0997
3.5 | 0.1104 | 0.03407 | 0.0281 | 3.2404
4 | 0.1772 | 0.03348 | 0.0254 | 5.2927
4.5 | 0.2547 | 0.0326 | 0.0214 | 7.8129
5.5 | 0.3427 | 0.03217 | 0.0229 | 10.6528
6 | 0.4168 | 0.03076 | 0.0203 | 13.5501
6.5 | 0.4932 | 0.02873 | 0.0179 | 17.1667
8 | 0.6803 | 0.02235 | 0.0173 | 30.4385
8.5 | 0.7495 | 0.02031 | 0.0169 | 36.903
9 | 0.7279 | 0.02321 | 0.0262 | 31.3615
9.5 | 0.7036 | 0.02704 | 0.0344 | 26.0207
10 | 0.6896 | 0.03103 | 0.0404 | 22.2237
10.5 | 0.7077 | 0.03335 | 0.043 | 21.2204
11 | 0.7276 | 0.03552 | 0.0455 | 20.4842
11.5 | 0.7448 | 0.03811 | 0.0479 | 19.5434
12 | 0.7723 | 0.04003 | 0.0493 | 19.293
12.5 | 0.7984 | 0.04204 | 0.0509 | 18.9914
13 | 0.8361 | 0.04361 | 0.0518 | 19.1722
13.5 | 0.8737 | 0.04505 | 0.0528 | 19.394
14 | 0.9112 | 0.04669 | 0.0535 | 19.516
14.5 | 0.9822 | 0.04799 | 0.0518 | 20.4668
15 | 1.0201 | 0.05119 | 0.0507 | 19.9277
15.5 | 1.0502 | 0.05535 | 0.0493 | 18.9738
16 | 1.0626 | 0.06035 | 0.0495 | 17.6073
16.5 | 1.0599 | 0.06626 | 0.0501 | 15.9961
17 | 1.0415 | 0.07397 | 0.0507 | 14.08
17.5 | 1.0055 | 0.0839 | 0.0502 | 11.9845
18 | 0.9627 | 0.09564 | 0.0476 | 10.0659
18.5 | 0.916 | 0.10934 | 0.0424 | 8.3775
19 | 0.9021 | 0.12027 | 0.0381 | 7.5006
19.5 | 0.6467 | 0.19788 | -0.0037 | 3.2681
20 | 0.6704 | 0.20196 | -0.0058 | 3.3195

## 19. Re 250k Mach 0.10 (1)
BIGFOIL.COM POLAR EXPORT
NACA66-220 a=0.8
NACA66-220 a=0.8 |  |  |  | Cl Max: | 1.246 | at alpha= | 15 | deg
JavaFoil+Calcfoil stall+Eppler ext transition |  |  |  | L/D Max: | 51.125 | at alpha= | 4 | deg
Re: | 250000 |  |  | Cd Min: | 0.0113 | at alpha= | 0 | deg
Mach: | 0.1 |  |  | Cl=0 at alpha= | -1.6333 | deg
|  |  |  | @ Cl=0.1, Cd= | 0.011783
|  |  |  | @ Cl=0.4, Cd= | 0.01184
|  |  |  | @ Cl=0.6, Cd= | 0.012712
alpha (deg) | Cl | Cd | Cm | Cl/Cd
-20 | -1.013 | 0.20396 | 0.006 | -4.965
-19.5 | -1.023 | 0.19294 | 0.006 | -5.305
-19 | -1.032 | 0.18596 | 0.005 | -5.55
-18.5 | -1.039 | 0.17552 | 0.005 | -5.921
-18 | -1.044 | 0.16451 | 0.004 | -6.348
-17.5 | -1.047 | 0.15672 | 0.003 | -6.682
-17 | -1.048 | 0.15024 | 0.003 | -6.976
-16.5 | -1.046 | 0.14117 | 0.002 | -7.413
-16 | -1.042 | 0.13205 | 0.002 | -7.89
-15.5 | -1.035 | 0.12463 | 0.001 | -8.305
-15 | -1.026 | 0.11991 | 0.001 | -8.554
-14.5 | -1.013 | 0.11215 | 0 | -9.034
-14 | -0.998 | 0.10605 | 0 | -9.414
-13.5 | -0.98 | 0.09939 | -0.001 | -9.863
-13 | -0.96 | 0.09476 | -0.002 | -10.13
-12.5 | -0.936 | 0.08852 | -0.002 | -10.58
-12 | -0.911 | 0.08386 | -0.003 | -10.858
-11.5 | -0.882 | 0.07901 | -0.004 | -11.162
-11 | -0.851 | 0.07432 | -0.004 | -11.45
-10.5 | -0.818 | 0.06982 | -0.005 | -11.709
-10 | -0.782 | 0.06547 | -0.006 | -11.943
-9.5 | -0.744 | 0.06187 | -0.006 | -12.025
-9 | -0.705 | 0.05835 | -0.007 | -12.077
-8.5 | -0.663 | 0.05482 | -0.008 | -12.103
-8 | -0.621 | 0.05157 | -0.008 | -12.037
-7.5 | -0.576 | 0.04876 | -0.009 | -11.824
-7 | -0.635 | 0.01904 | -0.02 | -33.34
-6.5 | -0.58 | 0.01839 | -0.021 | -31.518
-6 | -0.523 | 0.0178 | -0.023 | -29.394
-5.5 | -0.466 | 0.01722 | -0.024 | -27.053
-5 | -0.407 | 0.01667 | -0.025 | -24.437
-4.5 | -0.348 | 0.01615 | -0.027 | -21.561
-4 | -0.288 | 0.01572 | -0.028 | -18.34
-3.5 | -0.221 | 0.01267 | -0.028 | -17.473
-3 | -0.162 | 0.01245 | -0.03 | -13.055
-2.5 | -0.103 | 0.01225 | -0.031 | -8.416
-2 | -0.044 | 0.01209 | -0.032 | -3.603
-1.5 | 0.016 | 0.01197 | -0.034 | 1.376
-1 | 0.077 | 0.01181 | -0.035 | 6.498
-0.5 | 0.137 | 0.01174 | -0.037 | 11.676
0 | 0.199 | 0.0113 | -0.038 | 17.61
0.5 | 0.259 | 0.01143 | -0.039 | 22.691
1 | 0.319 | 0.01161 | -0.041 | 27.503
1.5 | 0.379 | 0.01177 | -0.042 | 32.235
2 | 0.439 | 0.01197 | -0.043 | 36.707
2.5 | 0.499 | 0.01218 | -0.045 | 40.966
3 | 0.558 | 0.01249 | -0.046 | 44.665
3.5 | 0.613 | 0.01278 | -0.047 | 47.996
4 | 0.671 | 0.01312 | -0.049 | 51.125
4.5 | 0.746 | 0.01856 | -0.052 | 40.189
5 | 0.803 | 0.01918 | -0.053 | 41.898
5.5 | 0.86 | 0.01989 | -0.055 | 43.25
6 | 0.916 | 0.02064 | -0.056 | 44.362
6.5 | 0.97 | 0.02143 | -0.058 | 45.26
7 | 1.023 | 0.02229 | -0.059 | 45.889
7.5 | 1.074 | 0.02319 | -0.061 | 46.329
8 | 1.124 | 0.02413 | -0.062 | 46.577
8.5 | 1.172 | 0.02502 | -0.064 | 46.835
9 | 1.217 | 0.02603 | -0.065 | 46.76
9.5 | 1.054 | 0.06123 | -0.032 | 17.211
10 | 1.087 | 0.06485 | -0.032 | 16.754
10.5 | 1.117 | 0.06933 | -0.033 | 16.105
11 | 1.143 | 0.07369 | -0.032 | 15.511
11.5 | 1.167 | 0.07835 | -0.032 | 14.897
12 | 1.189 | 0.0832 | -0.033 | 14.285
12.5 | 1.206 | 0.08865 | -0.033 | 13.606
13 | 1.22 | 0.09414 | -0.033 | 12.965
13.5 | 1.232 | 0.1003 | -0.033 | 12.281
14 | 1.24 | 0.10656 | -0.034 | 11.636
14.5 | 1.244 | 0.11268 | -0.034 | 11.041
15 | 1.246 | 0.1181 | -0.035 | 10.548
15.5 | 1.244 | 0.12647 | -0.034 | 9.833
16 | 1.239 | 0.13413 | -0.036 | 9.24
16.5 | 1.232 | 0.14298 | -0.037 | 8.615
17 | 1.221 | 0.14994 | -0.036 | 8.142
17.5 | 1.208 | 0.15777 | -0.037 | 7.657
18 | 1.193 | 0.16822 | -0.037 | 7.09
18.5 | 1.175 | 0.1788 | -0.038 | 6.574
19 | 1.156 | 0.18794 | -0.038 | 6.152
19.5 | 1.135 | 0.19803 | -0.038 | 5.731
20 | 1.113 | 0.21036 | -0.038 | 5.289

## 20. Re 250k Mach 0.10 (2)
BIGFOIL.COM POLAR EXPORT
NACA66-220 a=0.8
NACA66-220 a=0.8 |  |  |  | Cl Max: | 1.0471 | at alpha= | 16 | deg
XFOIL ncrit=9 |  |  |  | L/D Max: | 35.9787 | at alpha= | 8.5 | deg
Re: | 250000 |  |  | Cd Min: | 0.20309 | at alpha= | 20 | deg
Mach: | 0.1 |  |  | Cl=0 at alpha= | 2.1714 | deg
|  |  |  | @ Cl=0.1, Cd= | 0.034208
|  |  |  | @ Cl=0.4, Cd= | 0.030738
|  |  |  | @ Cl=0.6, Cd= | 0.02518
alpha (deg) | Cl | Cd | Cm | Cl/Cd
-18 | -0.3536 | 0.16473 | -0.0771 | -2.1465
-17.5 | -0.3303 | 0.15924 | -0.0806 | -2.0742
-17 | -0.358 | 0.14634 | -0.0883 | -2.4464
-16.5 | -0.3301 | 0.14304 | -0.0879 | -2.3077
-16 | -0.3182 | 0.13755 | -0.0895 | -2.3133
-15.5 | -0.3511 | 0.12295 | -0.0974 | -2.8556
-15 | -0.3292 | 0.11945 | -0.0972 | -2.756
-14.5 | -0.6758 | 0.06108 | -0.1174 | -11.0642
-14 | -0.7023 | 0.05463 | -0.114 | -12.8556
-13.5 | -0.7228 | 0.04907 | -0.11 | -14.73
-13 | -0.7313 | 0.04457 | -0.1056 | -16.4079
-12.5 | -0.722 | 0.04043 | -0.1019 | -17.858
-12 | -0.6888 | 0.03685 | -0.1008 | -18.692
-11.5 | -0.6418 | 0.03413 | -0.1007 | -18.8046
-11 | -0.6004 | 0.03233 | -0.0997 | -18.571
-10.5 | -0.5257 | 0.03047 | -0.1023 | -17.253
-10 | -0.4713 | 0.02931 | -0.1031 | -16.0798
-9.5 | -0.4266 | 0.0283 | -0.1027 | -15.0742
-9 | -0.3911 | 0.02712 | -0.1011 | -14.4211
-8.5 | -0.3623 | 0.02593 | -0.0987 | -13.9722
-8 | -0.3378 | 0.02479 | -0.0956 | -13.6265
-7.5 | -0.3123 | 0.02389 | -0.0933 | -13.0724
-7 | -0.3077 | 0.02241 | -0.0879 | -13.7305
-6.5 | -0.3451 | 0.02022 | -0.076 | -17.0673
-6 | -0.3964 | 0.01963 | -0.0597 | -20.1936
-5.5 | -0.4743 | 0.02306 | -0.0377 | -20.5681
-5 | -0.5305 | 0.02257 | -0.0182 | -23.5047
-4.5 | -0.5048 | 0.02341 | -0.0117 | -21.5634
-4 | -0.5676 | 0.02539 | 0.0071 | -22.3553
-3.5 | -0.5386 | 0.02687 | 0.0117 | -20.0447
-3 | -0.4757 | 0.02937 | 0.0126 | -16.1968
-2.5 | -0.404 | 0.03199 | 0.0124 | -12.6289
-2 | -0.2709 | 0.03622 | 0.0035 | -7.4793
-1 | -0.2734 | 0.03593 | 0.0207 | -7.6092
0 | -0.2083 | 0.03585 | 0.0268 | -5.8103
0.5 | -0.1344 | 0.0355 | 0.0228 | -3.7859
1 | -0.1302 | 0.03482 | 0.0286 | -3.7392
1.5 | -0.0617 | 0.03461 | 0.0259 | -1.7827
2.5 | 0.0302 | 0.03428 | 0.0268 | 0.88098
3.5 | 0.1081 | 0.0342 | 0.0288 | 3.1608
4 | 0.1784 | 0.03354 | 0.0257 | 5.319
4.5 | 0.2476 | 0.03292 | 0.0228 | 7.5213
5.5 | 0.3671 | 0.03151 | 0.0203 | 11.6503
6.5 | 0.5052 | 0.02827 | 0.0171 | 17.8705
8 | 0.6764 | 0.02269 | 0.0186 | 29.8105
8.5 | 0.7444 | 0.02069 | 0.0185 | 35.9787
9 | 0.7223 | 0.02371 | 0.0277 | 30.4639
9.5 | 0.6974 | 0.02764 | 0.0359 | 25.2315
10 | 0.6873 | 0.03146 | 0.0415 | 21.8468
10.5 | 0.7053 | 0.03386 | 0.0441 | 20.8299
11 | 0.7254 | 0.03604 | 0.0466 | 20.1276
11.5 | 0.743 | 0.03863 | 0.0489 | 19.2338
12 | 0.7709 | 0.04061 | 0.0503 | 18.983
12.5 | 0.7976 | 0.04261 | 0.0519 | 18.7186
13 | 0.8371 | 0.04415 | 0.0527 | 18.9604
13.5 | 0.8752 | 0.04562 | 0.0538 | 19.1846
14 | 0.9132 | 0.04733 | 0.0545 | 19.2943
14.5 | 0.9804 | 0.0489 | 0.0532 | 20.0491
15 | 1.0138 | 0.0523 | 0.0528 | 19.3843
15.5 | 1.0401 | 0.05691 | 0.0513 | 18.2762
16 | 1.0471 | 0.06238 | 0.0516 | 16.7858
16.5 | 1.0382 | 0.06895 | 0.052 | 15.0573
17 | 1.0139 | 0.07743 | 0.0521 | 13.0944
17.5 | 0.9746 | 0.08814 | 0.0506 | 11.0574
18 | 0.9312 | 0.10061 | 0.0468 | 9.2555
18.5 | 0.8847 | 0.11509 | 0.0404 | 7.687
19 | 0.8604 | 0.12766 | 0.0341 | 6.7398
19.5 | 0.6459 | 0.19894 | -0.0039 | 3.2467
20 | 0.67 | 0.20309 | -0.0061 | 3.299

## 21. Re 250k Mach 0.25 (1)
BIGFOIL.COM POLAR EXPORT
NACA66-220 a=0.8
NACA66-220 a=0.8 |  |  |  | Cl Max: | 1.192 | at alpha= | 8.5 | deg
JavaFoil+Calcfoil stall+Eppler ext transition |  |  |  | L/D Max: | 50.991 | at alpha= | 4 | deg
Re: | 250000 |  |  | Cd Min: | 0.0116 | at alpha= | 0 | deg
Mach: | 0.25 |  |  | Cl=0 at alpha= | -1.6371 | deg
|  |  |  | @ Cl=0.1, Cd= | 0.01206
|  |  |  | @ Cl=0.4, Cd= | 0.012112
|  |  |  | @ Cl=0.6, Cd= | 0.012977
alpha (deg) | Cl | Cd | Cm | Cl/Cd
-19.5 | -0.708 | 0.24242 | 0.005 | -2.922
-19 | -0.748 | 0.22041 | 0.005 | -3.396
-18.5 | -0.785 | 0.20551 | 0.004 | -3.822
-18 | -0.819 | 0.19719 | 0.004 | -4.153
-17.5 | -0.849 | 0.18416 | 0.003 | -4.609
-17 | -0.875 | 0.17 | 0.003 | -5.147
-16.5 | -0.897 | 0.15896 | 0.002 | -5.642
-16 | -0.915 | 0.14642 | 0.002 | -6.247
-15.5 | -0.928 | 0.13837 | 0.001 | -6.709
-15 | -0.937 | 0.12933 | 0.001 | -7.246
-14.5 | -0.942 | 0.11978 | 0 | -7.861
-14 | -0.941 | 0.11187 | 0 | -8.414
-13.5 | -0.937 | 0.10489 | -0.001 | -8.931
-13 | -0.928 | 0.09967 | -0.002 | -9.306
-12.5 | -0.914 | 0.09175 | -0.002 | -9.959
-12 | -0.896 | 0.08612 | -0.003 | -10.408
-11.5 | -0.875 | 0.08135 | -0.004 | -10.753
-11 | -0.849 | 0.0768 | -0.004 | -11.058
-10.5 | -0.82 | 0.0717 | -0.005 | -11.442
-10 | -0.788 | 0.06725 | -0.006 | -11.723
-9.5 | -0.753 | 0.06307 | -0.006 | -11.94
-9 | -0.715 | 0.05913 | -0.007 | -12.096
-8.5 | -0.675 | 0.05559 | -0.008 | -12.146
-8 | -0.633 | 0.05251 | -0.008 | -12.055
-7.5 | -0.589 | 0.04919 | -0.009 | -11.977
-7 | -0.544 | 0.04656 | -0.01 | -11.672
-6.5 | -0.496 | 0.04415 | -0.011 | -11.241
-6 | -0.536 | 0.01841 | -0.023 | -29.095
-5.5 | -0.477 | 0.01774 | -0.025 | -26.898
-5 | -0.417 | 0.01716 | -0.026 | -24.323
-4.5 | -0.357 | 0.01662 | -0.027 | -21.475
-4 | -0.296 | 0.01614 | -0.029 | -18.319
-3.5 | -0.234 | 0.01568 | -0.03 | -14.914
-3 | -0.167 | 0.01272 | -0.03 | -13.099
-2.5 | -0.106 | 0.01252 | -0.032 | -8.446
-2 | -0.045 | 0.01237 | -0.033 | -3.613
-1.5 | 0.017 | 0.01224 | -0.035 | 1.38
-1 | 0.079 | 0.01208 | -0.036 | 6.515
-0.5 | 0.141 | 0.01202 | -0.037 | 11.705
0 | 0.204 | 0.0116 | -0.039 | 17.591
0.5 | 0.266 | 0.01171 | -0.04 | 22.725
1 | 0.328 | 0.01189 | -0.041 | 27.536
1.5 | 0.389 | 0.01207 | -0.043 | 32.246
2 | 0.45 | 0.0123 | -0.044 | 36.633
2.5 | 0.512 | 0.0125 | -0.046 | 40.938
3 | 0.572 | 0.01282 | -0.047 | 44.612
3.5 | 0.629 | 0.01314 | -0.048 | 47.858
4 | 0.688 | 0.01348 | -0.05 | 50.991
4.5 | 0.765 | 0.01917 | -0.053 | 39.888
5 | 0.824 | 0.01984 | -0.054 | 41.513
5.5 | 0.881 | 0.0206 | -0.056 | 42.775
6 | 0.938 | 0.02143 | -0.057 | 43.757
6.5 | 0.993 | 0.02234 | -0.059 | 44.432
7 | 1.046 | 0.02325 | -0.06 | 44.966
7.5 | 1.097 | 0.02423 | -0.062 | 45.272
8 | 1.146 | 0.02523 | -0.063 | 45.402
8.5 | 1.192 | 0.0263 | -0.065 | 45.327
9 | 1.035 | 0.05841 | -0.032 | 17.719
9.5 | 1.067 | 0.06249 | -0.032 | 17.08
10 | 1.095 | 0.06678 | -0.031 | 16.4
10.5 | 1.121 | 0.07128 | -0.033 | 15.723
11 | 1.141 | 0.0758 | -0.032 | 15.054
11.5 | 1.157 | 0.08156 | -0.032 | 14.183
12 | 1.168 | 0.08666 | -0.032 | 13.482
12.5 | 1.175 | 0.09219 | -0.033 | 12.744
13 | 1.175 | 0.09956 | -0.033 | 11.806
13.5 | 1.171 | 0.10584 | -0.033 | 11.064

## 22. Re 250k Mach 0.25 (2)
BIGFOIL.COM POLAR EXPORT
NACA66-220 a=0.8
NACA66-220 a=0.8 |  |  |  | Cl Max: | 0.9678 | at alpha= | 15 | deg
XFOIL ncrit=9 |  |  |  | L/D Max: | 32.313 | at alpha= | 8 | deg
Re: | 250000 |  |  | Cd Min: | 0.20913 | at alpha= | 20 | deg
Mach: | 0.25 |  |  | Cl=0 at alpha= | 2.5046 | deg
|  |  |  | @ Cl=0.1, Cd= | 0.03467
|  |  |  | @ Cl=0.4, Cd= | 0.03145
|  |  |  | @ Cl=0.6, Cd= | 0.025579
alpha (deg) | Cl | Cd | Cm | Cl/Cd
-17.5 | -0.3212 | 0.16372 | -0.081 | -1.9619
-17 | -0.3454 | 0.15238 | -0.0884 | -2.2667
-16.5 | -0.3158 | 0.14851 | -0.088 | -2.1265
-16 | -0.3022 | 0.14287 | -0.0898 | -2.1152
-15.5 | -0.3268 | 0.13014 | -0.0971 | -2.5111
-14.5 | -0.5563 | 0.07132 | -0.1243 | -7.8001
-14 | -0.5934 | 0.06314 | -0.1241 | -9.3982
-13.5 | -0.6252 | 0.05613 | -0.1225 | -11.1384
-13 | -0.6494 | 0.0504 | -0.1189 | -12.8849
-12.5 | -0.6622 | 0.04533 | -0.115 | -14.6084
-12 | -0.6572 | 0.04095 | -0.1115 | -16.0488
-11.5 | -0.6326 | 0.03737 | -0.109 | -16.928
-11 | -0.5987 | 0.03479 | -0.1071 | -17.209
-10.5 | -0.5378 | 0.03243 | -0.1083 | -16.5834
-10 | -0.4715 | 0.03088 | -0.1097 | -15.2688
-9.5 | -0.4207 | 0.02974 | -0.1093 | -14.1459
-9 | -0.3795 | 0.02865 | -0.1079 | -13.2461
-8.5 | -0.3491 | 0.02736 | -0.1052 | -12.7595
-7.5 | -0.2964 | 0.02531 | -0.1001 | -11.7108
-7 | -0.2795 | 0.02419 | -0.096 | -11.5544
-6.5 | -0.3077 | 0.02186 | -0.0856 | -14.0759
-6 | -0.3568 | 0.02117 | -0.071 | -16.854
-5.5 | -0.4294 | 0.02342 | -0.0504 | -18.3348
-4.5 | -0.5693 | 0.02562 | -0.0072 | -22.2209
-4 | -0.5945 | 0.02563 | 0.0076 | -23.1955
-3.5 | -0.553 | 0.02719 | 0.011 | -20.3384
-3 | -0.4723 | 0.0299 | 0.0099 | -15.796
-2.5 | -0.4644 | 0.03238 | 0.0193 | -14.3422
-2 | -0.4068 | 0.03547 | 0.0221 | -11.4688
-1.5 | -0.3288 | 0.0369 | 0.0202 | -8.9106
-1 | -0.2363 | 0.03769 | 0.0146 | -6.2696
0 | -0.242 | 0.03701 | 0.0319 | -6.5388
0.5 | -0.1903 | 0.03664 | 0.0318 | -5.1938
1 | -0.12 | 0.03595 | 0.0284 | -3.338
2 | -0.0447 | 0.03542 | 0.0317 | -1.262
2.5 | -0.0007 | 0.03522 | 0.0325 | -0.019875
3 | 0.0751 | 0.03468 | 0.029 | 2.1655
4 | 0.1535 | 0.03465 | 0.0313 | 4.43
4.5 | 0.2266 | 0.03386 | 0.0282 | 6.6923
5 | 0.3086 | 0.03273 | 0.0241 | 9.4287
5.5 | 0.354 | 0.03244 | 0.0247 | 10.9125
6 | 0.4386 | 0.03062 | 0.0213 | 14.324
6.5 | 0.4668 | 0.03044 | 0.025 | 15.3351
7.5 | 0.609 | 0.02525 | 0.024 | 24.1188
8 | 0.7041 | 0.02179 | 0.0211 | 32.313
8.5 | 0.7182 | 0.02284 | 0.0269 | 31.4448
9 | 0.6945 | 0.02642 | 0.0354 | 26.2869
9.5 | 0.6674 | 0.03082 | 0.0433 | 21.6548
10 | 0.6736 | 0.03392 | 0.0473 | 19.8585
10.5 | 0.6923 | 0.03651 | 0.0498 | 18.9619
11 | 0.7143 | 0.03891 | 0.0519 | 18.3577
11.5 | 0.7341 | 0.04148 | 0.0544 | 17.6977
12 | 0.7635 | 0.04362 | 0.0558 | 17.5034
12.5 | 0.7998 | 0.04544 | 0.057 | 17.6012
13 | 0.8408 | 0.04709 | 0.0582 | 17.8552
13.5 | 0.8824 | 0.04912 | 0.0589 | 17.9642
14 | 0.9192 | 0.0514 | 0.06 | 17.8833
14.5 | 0.9612 | 0.05485 | 0.0606 | 17.5242
15 | 0.9678 | 0.05974 | 0.0625 | 16.2002
15.5 | 0.9659 | 0.06651 | 0.0621 | 14.5226
16 | 0.9512 | 0.07466 | 0.0604 | 12.7404
16.5 | 0.9185 | 0.08488 | 0.0579 | 10.8212
17 | 0.8787 | 0.09718 | 0.0533 | 9.042
17.5 | 0.8342 | 0.11175 | 0.046 | 7.4649
18 | 0.7988 | 0.12649 | 0.0377 | 6.3151
18.5 | 0.6249 | 0.18784 | 0.0053 | 3.3268
19 | 0.6546 | 0.19194 | 0.0038 | 3.4104
19.5 | 0.6437 | 0.20441 | -0.0054 | 3.1491
20 | 0.6689 | 0.20913 | -0.0078 | 3.1985

## 23. Re 250k Mach 0.50 (1)
BIGFOIL.COM POLAR EXPORT
NACA66-220 a=0.8
NACA66-220 a=0.8 |  |  |  | Cl Max: | 1.219 | at alpha= | 20 | deg
JavaFoil+Calcfoil stall+Eppler ext transition |  |  |  | L/D Max: | 47.552 | at alpha= | 3.5 | deg
Re: | 250000 |  |  | Cd Min: | 0.01278 | at alpha= | 0 | deg
Mach: | 0.5 |  |  | Cl=0 at alpha= | -1.6377 | deg
|  |  |  | @ Cl=0.1, Cd= | 0.013271
|  |  |  | @ Cl=0.4, Cd= | 0.013278
|  |  |  | @ Cl=0.6, Cd= | 0.014135
alpha (deg) | Cl | Cd | Cm | Cl/Cd
-20 | -1.044 | 0.28986 | 0.01 | -3.6
-19.5 | -1.013 | 0.26835 | 0.008 | -3.776
-19 | -0.986 | 0.26551 | 0.008 | -3.712
-18.5 | -0.958 | 0.25979 | 0.007 | -3.688
-18 | -0.93 | 0.25056 | 0.006 | -3.713
-17.5 | -0.901 | 0.23329 | 0.005 | -3.861
-17 | -0.873 | 0.22873 | 0.004 | -3.816
-16.5 | -0.845 | 0.22137 | 0.003 | -3.817
-16 | -0.817 | 0.21526 | 0.003 | -3.797
-15.5 | -0.788 | 0.20253 | 0.002 | -3.889
-15 | -0.76 | 0.19518 | 0.001 | -3.891
-14.5 | -0.732 | 0.20097 | 0 | -3.64
-14 | -0.704 | 0.19578 | -0.001 | -3.594
-13.5 | -0.676 | 0.1747 | -0.001 | -3.868
-13 | -0.646 | 0.17149 | -0.002 | -3.769
-12.5 | -0.618 | 0.1663 | -0.003 | -3.717
-12 | -0.59 | 0.1538 | -0.003 | -3.837
-11.5 | -0.562 | 0.1421 | -0.004 | -3.956
-11 | -0.534 | 0.13857 | -0.005 | -3.853
-10.5 | -0.506 | 0.13202 | -0.005 | -3.83
-10 | -0.477 | 0.10618 | -0.006 | -4.49
-9.5 | -0.448 | 0.10175 | -0.006 | -4.407
-9 | -0.657 | 0.0697 | -0.007 | -9.432
-8.5 | -0.673 | 0.06287 | -0.008 | -10.699
-8 | -0.657 | 0.05753 | -0.009 | -11.418
-7.5 | -0.626 | 0.05296 | -0.01 | -11.824
-7 | -0.587 | 0.04932 | -0.011 | -11.902
-6.5 | -0.542 | 0.04632 | -0.011 | -11.704
-6 | -0.493 | 0.04343 | -0.012 | -11.351
-5.5 | -0.525 | 0.02011 | -0.027 | -26.109
-5 | -0.461 | 0.01939 | -0.029 | -23.766
-4.5 | -0.395 | 0.01868 | -0.03 | -21.125
-4 | -0.327 | 0.01804 | -0.032 | -18.138
-3.5 | -0.259 | 0.01744 | -0.033 | -14.851
-3 | -0.185 | 0.0139 | -0.034 | -13.326
-2.5 | -0.118 | 0.0137 | -0.035 | -8.586
-2 | -0.05 | 0.01353 | -0.037 | -3.674
-1.5 | 0.019 | 0.01337 | -0.038 | 1.406
-1 | 0.087 | 0.01329 | -0.04 | 6.58
-0.5 | 0.156 | 0.01319 | -0.041 | 11.849
0 | 0.227 | 0.01278 | -0.043 | 17.732
0.5 | 0.295 | 0.01298 | -0.044 | 22.734
1 | 0.364 | 0.01313 | -0.046 | 27.714
1.5 | 0.432 | 0.01341 | -0.047 | 32.21
2 | 0.5 | 0.01365 | -0.049 | 36.649
2.5 | 0.568 | 0.01398 | -0.05 | 40.6
3 | 0.636 | 0.01431 | -0.052 | 44.408
3.5 | 0.698 | 0.01467 | -0.053 | 47.552
4 | 0.782 | 0.02121 | -0.056 | 36.864
4.5 | 0.847 | 0.02216 | -0.058 | 38.216
5 | 0.91 | 0.02319 | -0.06 | 39.227
5.5 | 0.97 | 0.02422 | -0.061 | 40.047
6 | 1.027 | 0.02549 | -0.063 | 40.288
6.5 | 1.08 | 0.02687 | -0.064 | 40.177
7 | 0.947 | 0.04824 | -0.032 | 19.623
7.5 | 0.979 | 0.05234 | -0.032 | 18.711
8 | 1.002 | 0.05673 | -0.03 | 17.653
8.5 | 1.01 | 0.06213 | -0.031 | 16.254
9 | 0.988 | 0.07028 | -0.03 | 14.056
9.5 | 0.833 | 0.08681 | -0.03 | 9.594
10 | 0.66 | 0.12496 | -0.031 | 5.283
10.5 | 0.688 | 0.12814 | -0.032 | 5.369
11 | 0.716 | 0.13627 | -0.033 | 5.253
11.5 | 0.745 | 0.15229 | -0.037 | 4.891
12 | 0.773 | 0.15385 | -0.038 | 5.021
12.5 | 0.8 | 0.15786 | -0.039 | 5.069
13 | 0.828 | 0.16207 | -0.04 | 5.107
13.5 | 0.856 | 0.17426 | -0.041 | 4.91
14 | 0.885 | 0.18758 | -0.045 | 4.716
14.5 | 0.912 | 0.19609 | -0.045 | 4.651
15 | 0.939 | 0.19894 | -0.046 | 4.722
15.5 | 0.969 | 0.20942 | -0.05 | 4.628
16 | 0.997 | 0.22137 | -0.051 | 4.502
16.5 | 1.024 | 0.22218 | -0.052 | 4.609
17 | 1.054 | 0.23728 | -0.056 | 4.442
17.5 | 1.081 | 0.24017 | -0.057 | 4.501
18 | 1.108 | 0.25091 | -0.058 | 4.417
18.5 | 1.137 | 0.26307 | -0.06 | 4.321
19 | 1.165 | 0.27277 | -0.062 | 4.272
19.5 | 1.192 | 0.27718 | -0.063 | 4.302
20 | 1.219 | 0.27924 | -0.064 | 4.367

## 24. Re 250k Mach 0.50 (2)
BIGFOIL.COM POLAR EXPORT
NACA66-220 a=0.8
NACA66-220 a=0.8 |  |  |  | Cl Max: | 0.7737 | at alpha= | 13 | deg
XFOIL ncrit=9 |  |  |  | L/D Max: | 23.6341 | at alpha= | 8 | deg
Re: | 250000 |  |  | Cd Min: | 0.19721 | at alpha= | 18 | deg
Mach: | 0.5 |  |  | Cl=0 at alpha= | 2.8824 | deg
|  |  |  | @ Cl=0.1, Cd= | 0.037779
|  |  |  | @ Cl=0.4, Cd= | 0.034737
|  |  |  | @ Cl=0.6, Cd= | 0.02864
alpha (deg) | Cl | Cd | Cm | Cl/Cd
-8.5 | -0.3031 | 0.03386 | -0.1341 | -8.9516
-8 | -0.2648 | 0.03266 | -0.131 | -8.1078
-7.5 | -0.2386 | 0.03131 | -0.1268 | -7.6206
-6.5 | -0.2188 | 0.03043 | -0.1152 | -7.1903
-6 | -0.2418 | 0.03007 | -0.104 | -8.0412
-5.5 | -0.2937 | 0.02834 | -0.0884 | -10.3634
-5 | -0.387 | 0.03265 | -0.0623 | -11.853
-4.5 | -0.4552 | 0.03179 | -0.0424 | -14.319
-4 | -0.5254 | 0.02958 | -0.0211 | -17.762
-3.5 | -0.6027 | 0.02994 | 0.0016 | -20.1303
-3 | -0.5982 | 0.03051 | 0.0152 | -19.6067
-2.5 | -0.4513 | 0.03721 | 0.0093 | -12.1285
-2 | -0.4341 | 0.03999 | 0.0191 | -10.8552
-1.5 | -0.3088 | 0.0433 | 0.0121 | -7.1316
-0.5 | -0.2878 | 0.04184 | 0.0285 | -6.8786
0.5 | -0.1779 | 0.04239 | 0.031 | -4.1967
1 | -0.1873 | 0.04097 | 0.041 | -4.5716
1.5 | -0.11 | 0.04055 | 0.0387 | -2.7127
2.5 | -0.0569 | 0.03947 | 0.0466 | -1.4416
3 | 0.0175 | 0.03844 | 0.0435 | 0.45525
3.5 | 0.0585 | 0.03827 | 0.0458 | 1.5286
4 | 0.1422 | 0.03728 | 0.0426 | 3.8144
4.5 | 0.1879 | 0.03706 | 0.044 | 5.0702
5 | 0.2391 | 0.03679 | 0.045 | 6.499
5.5 | 0.2968 | 0.03629 | 0.045 | 8.1786
6.5 | 0.431 | 0.03427 | 0.044 | 12.5766
7 | 0.5205 | 0.03131 | 0.0429 | 16.6241
7.5 | 0.6158 | 0.02811 | 0.0421 | 21.9068
8 | 0.6601 | 0.02793 | 0.0463 | 23.6341
8.5 | 0.6391 | 0.03167 | 0.0547 | 20.18
9 | 0.609 | 0.03681 | 0.0619 | 16.5444
9.5 | 0.6143 | 0.04067 | 0.0658 | 15.1045
10 | 0.6314 | 0.04419 | 0.0682 | 14.2883
10.5 | 0.6498 | 0.04776 | 0.0705 | 13.6055
11 | 0.675 | 0.05073 | 0.0731 | 13.3057
11.5 | 0.7099 | 0.05336 | 0.0754 | 13.304
12 | 0.7443 | 0.05658 | 0.0771 | 13.1548
12.5 | 0.7677 | 0.06114 | 0.0782 | 12.5564
13 | 0.7737 | 0.06736 | 0.0789 | 11.486
13.5 | 0.7634 | 0.07529 | 0.0785 | 10.1395
14 | 0.7394 | 0.0854 | 0.0756 | 8.6581
14.5 | 0.7021 | 0.09839 | 0.0694 | 7.1359
15 | 0.6657 | 0.11279 | 0.061 | 5.9021
15.5 | 0.6196 | 0.13076 | 0.0498 | 4.7385
16 | 0.5971 | 0.14634 | 0.0411 | 4.0802
17 | 0.5828 | 0.17429 | 0.0274 | 3.3439
17.5 | 0.5736 | 0.19138 | 0.0188 | 2.9972
18 | 0.6124 | 0.19721 | 0.0172 | 3.1053

## 25. Re 500k Mach 0.00 (1)
BIGFOIL.COM POLAR EXPORT
NACA66-220 a=0.8
NACA66-220 a=0.8 |  |  |  | Cl Max: | 1.42 | at alpha= | 12 | deg
JavaFoil+Calcfoil stall+Eppler ext transition |  |  |  | L/D Max: | 72.795 | at alpha= | 4 | deg
Re: | 500000 |  |  | Cd Min: | 0.00815 | at alpha= | 0 | deg
Mach: | 0 |  |  | Cl=0 at alpha= | -1.6393 | deg
|  |  |  | @ Cl=0.1, Cd= | 0.0083539
|  |  |  | @ Cl=0.4, Cd= | 0.0084947
|  |  |  | @ Cl=0.6, Cd= | 0.009035
alpha (deg) | Cl | Cd | Cm | Cl/Cd
-20 | -1.052 | 0.18024 | 0.006 | -5.838
-19.5 | -1.059 | 0.17513 | 0.006 | -6.049
-19 | -1.065 | 0.16403 | 0.005 | -6.494
-18.5 | -1.069 | 0.15977 | 0.005 | -6.692
-18 | -1.071 | 0.15172 | 0.004 | -7.061
-17.5 | -1.071 | 0.14139 | 0.004 | -7.575
-17 | -1.069 | 0.13629 | 0.003 | -7.845
-16.5 | -1.065 | 0.12861 | 0.003 | -8.279
-16 | -1.058 | 0.12088 | 0.002 | -8.749
-15.5 | -1.049 | 0.11622 | 0.001 | -9.023
-15 | -1.037 | 0.1095 | 0.001 | -9.47
-14.5 | -1.022 | 0.10323 | 0 | -9.904
-14 | -1.006 | 0.09813 | -0.001 | -10.248
-13.5 | -0.986 | 0.0927 | -0.001 | -10.638
-13 | -0.964 | 0.08721 | -0.002 | -11.054
-12.5 | -0.94 | 0.08251 | -0.003 | -11.397
-12 | -0.914 | 0.07763 | -0.003 | -11.769
-11.5 | -0.884 | 0.07356 | -0.004 | -12.02
-11 | -0.852 | 0.06923 | -0.005 | -12.309
-10.5 | -0.819 | 0.0653 | -0.005 | -12.535
-10 | -0.782 | 0.06112 | -0.006 | -12.801
-9.5 | -0.744 | 0.05795 | -0.007 | -12.843
-9 | -0.839 | 0.019 | -0.014 | -44.171
-8.5 | -0.791 | 0.01832 | -0.016 | -43.172
-8 | -0.74 | 0.01756 | -0.017 | -42.17
-7.5 | -0.688 | 0.01685 | -0.019 | -40.838
-7 | -0.634 | 0.01625 | -0.02 | -39.039
-6.5 | -0.579 | 0.01561 | -0.021 | -37.099
-6 | -0.523 | 0.01507 | -0.023 | -34.708
-5.5 | -0.466 | 0.01456 | -0.024 | -31.969
-5 | -0.407 | 0.01406 | -0.026 | -28.955
-4.5 | -0.348 | 0.01361 | -0.027 | -25.578
-4 | -0.288 | 0.01321 | -0.029 | -21.818
-3.5 | -0.224 | 0.0091 | -0.029 | -24.583
-3 | -0.164 | 0.00892 | -0.031 | -18.407
-2.5 | -0.104 | 0.00877 | -0.032 | -11.883
-2 | -0.044 | 0.00866 | -0.034 | -5.09
-1.5 | 0.017 | 0.00854 | -0.035 | 1.952
-1 | 0.078 | 0.00839 | -0.036 | 9.271
-0.5 | 0.139 | 0.00829 | -0.038 | 16.775
0 | 0.201 | 0.00815 | -0.039 | 24.681
0.5 | 0.262 | 0.00824 | -0.041 | 31.856
1 | 0.323 | 0.00835 | -0.042 | 38.694
1.5 | 0.384 | 0.00846 | -0.044 | 45.378
2 | 0.444 | 0.00859 | -0.045 | 51.712
2.5 | 0.505 | 0.00874 | -0.047 | 57.741
3 | 0.565 | 0.00891 | -0.048 | 63.385
3.5 | 0.621 | 0.00911 | -0.05 | 68.183
4 | 0.679 | 0.00933 | -0.051 | 72.795
4.5 | 0.744 | 0.01599 | -0.053 | 46.547
5 | 0.802 | 0.01653 | -0.054 | 48.502
5.5 | 0.858 | 0.01719 | -0.056 | 49.932
6 | 0.914 | 0.01781 | -0.057 | 51.315
6.5 | 0.968 | 0.01853 | -0.059 | 52.265
7 | 1.021 | 0.01924 | -0.06 | 53.077
7.5 | 1.073 | 0.01994 | -0.061 | 53.811
8 | 1.123 | 0.02082 | -0.063 | 53.922
8.5 | 1.171 | 0.0216 | -0.064 | 54.21
9 | 1.216 | 0.02252 | -0.065 | 54.025
9.5 | 1.258 | 0.02356 | -0.066 | 53.413
10 | 1.297 | 0.0245 | -0.068 | 52.948
10.5 | 1.333 | 0.02561 | -0.069 | 52.051
11 | 1.365 | 0.02665 | -0.07 | 51.232
11.5 | 1.394 | 0.02779 | -0.071 | 50.17
12 | 1.42 | 0.02909 | -0.072 | 48.8
12.5 | 1.215 | 0.08207 | -0.039 | 14.799
13 | 1.228 | 0.08733 | -0.036 | 14.056
13.5 | 1.241 | 0.09265 | -0.037 | 13.397
14 | 1.25 | 0.09827 | -0.036 | 12.723
14.5 | 1.258 | 0.10382 | -0.037 | 12.113
15 | 1.261 | 0.11011 | -0.037 | 11.45
15.5 | 1.263 | 0.11668 | -0.038 | 10.824
16 | 1.261 | 0.12364 | -0.038 | 10.195
16.5 | 1.257 | 0.12886 | -0.039 | 9.751
17 | 1.249 | 0.137 | -0.04 | 9.119

## 26. Re 500k Mach 0.00 (2)
BIGFOIL.COM POLAR EXPORT
NACA66-220 a=0.8
NACA66-220 a=0.8 |  |  |  | Cl Max: | 1.1162 | at alpha= | 18 | deg
XFOIL ncrit=9 |  |  |  | L/D Max: | 71.1403 | at alpha= | 6 | deg
Re: | 500000 |  |  | Cd Min: | 0.18838 | at alpha= | -20 | deg
Mach: | 0 |  |  | Cl=0 at alpha= | -1.4484 | deg
|  |  |  | @ Cl=0.1, Cd= | 0.01524
|  |  |  | @ Cl=0.4, Cd= | 0.015152
|  |  |  | @ Cl=0.6, Cd= | 0.013738
alpha (deg) | Cl | Cd | Cm | Cl/Cd
-20 | -0.4267 | 0.18838 | -0.0531 | -2.2651
-19 | -0.4013 | 0.17728 | -0.0584 | -2.2637
-18.5 | -0.4178 | 0.16343 | -0.065 | -2.5564
-18 | -0.4012 | 0.15859 | -0.0673 | -2.5298
-17.5 | -0.6672 | 0.08692 | -0.1015 | -7.676
-17 | -0.719 | 0.07407 | -0.1062 | -9.707
-16.5 | -0.7651 | 0.06375 | -0.108 | -12.0016
-16 | -0.8003 | 0.05586 | -0.1071 | -14.3269
-15.5 | -0.8236 | 0.04972 | -0.105 | -16.5648
-15 | -0.8322 | 0.04488 | -0.1024 | -18.5428
-14.5 | -0.8268 | 0.04093 | -0.1001 | -20.2003
-14 | -0.8129 | 0.03774 | -0.0979 | -21.5395
-13.5 | -0.7952 | 0.03525 | -0.0955 | -22.5589
-13 | -0.7491 | 0.03257 | -0.096 | -22.9997
-12.5 | -0.7059 | 0.03085 | -0.0959 | -22.8817
-12 | -0.664 | 0.02934 | -0.0954 | -22.6312
-11.5 | -0.6217 | 0.028 | -0.095 | -22.2036
-11 | -0.5819 | 0.02674 | -0.0943 | -21.7614
-10.5 | -0.5434 | 0.02555 | -0.0933 | -21.2681
-10 | -0.5104 | 0.02404 | -0.0916 | -21.2313
-9.5 | -0.4785 | 0.02284 | -0.0898 | -20.9501
-9 | -0.4458 | 0.02169 | -0.088 | -20.5533
-8.5 | -0.4148 | 0.02053 | -0.086 | -20.2046
-8 | -0.3868 | 0.01929 | -0.0834 | -20.0518
-7 | -0.3222 | 0.01741 | -0.0788 | -18.5066
-6.5 | -0.298 | 0.01625 | -0.0753 | -18.3385
-6 | -0.3117 | 0.01386 | -0.0663 | -22.4892
-5.5 | -0.3401 | 0.01198 | -0.0534 | -28.389
-5 | -0.367 | 0.01063 | -0.039 | -34.5249
-4.5 | -0.3345 | 0.01061 | -0.0348 | -31.5269
-4 | -0.281 | 0.01117 | -0.0345 | -25.1567
-3.5 | -0.227 | 0.01206 | -0.0343 | -18.8226
-3 | -0.1675 | 0.01299 | -0.0349 | -12.8945
-2.5 | -0.1088 | 0.01404 | -0.0353 | -7.7493
-2 | -0.0534 | 0.01468 | -0.0356 | -3.6376
-1.5 | -0.0056 | 0.01482 | -0.035 | -0.37787
-1 | 0.0487 | 0.01508 | -0.0354 | 3.2294
-0.5 | 0.1032 | 0.01525 | -0.0358 | 6.7672
0 | 0.1573 | 0.01528 | -0.0364 | 10.2945
0.5 | 0.2114 | 0.01527 | -0.0371 | 13.8441
1 | 0.2403 | 0.01576 | -0.0336 | 15.2475
1.5 | 0.2885 | 0.01567 | -0.0331 | 18.411
2 | 0.3475 | 0.01544 | -0.0344 | 22.5065
2.5 | 0.4132 | 0.01508 | -0.0368 | 27.4005
3 | 0.4666 | 0.01503 | -0.0371 | 31.0446
3.5 | 0.5116 | 0.01494 | -0.0358 | 34.2436
4 | 0.5947 | 0.01381 | -0.0409 | 43.063
4.5 | 0.6521 | 0.01303 | -0.0414 | 50.046
5 | 0.7148 | 0.01212 | -0.0427 | 58.9769
5.5 | 0.7604 | 0.01144 | -0.0408 | 66.4685
6 | 0.7861 | 0.01105 | -0.0352 | 71.1403
6.5 | 0.7831 | 0.01128 | -0.0245 | 69.4238
7 | 0.7607 | 0.01283 | -0.0115 | 59.2907
7.5 | 0.7327 | 0.01545 | 0.0007 | 47.4239
8 | 0.7135 | 0.01833 | 0.0103 | 38.9253
8.5 | 0.7013 | 0.02137 | 0.018 | 32.817
9 | 0.6918 | 0.02461 | 0.0248 | 28.1105
9.5 | 0.7093 | 0.02667 | 0.0282 | 26.5954
10 | 0.7367 | 0.0283 | 0.0304 | 26.0318
10.5 | 0.7629 | 0.0301 | 0.0325 | 25.3455
11 | 0.789 | 0.03199 | 0.0344 | 24.664
11.5 | 0.8154 | 0.03386 | 0.0361 | 24.0815
12 | 0.834 | 0.03635 | 0.0384 | 22.9436
12.5 | 0.8576 | 0.03861 | 0.0401 | 22.2119
13 | 0.8839 | 0.04076 | 0.0413 | 21.6855
13.5 | 0.9088 | 0.04298 | 0.0426 | 21.1447
14 | 0.9335 | 0.04536 | 0.0438 | 20.5798
14.5 | 0.9624 | 0.04749 | 0.0448 | 20.2653
15 | 0.9903 | 0.04976 | 0.0457 | 19.9015
15.5 | 1.0167 | 0.05214 | 0.0465 | 19.4994
16 | 1.0408 | 0.0547 | 0.0474 | 19.0274
16.5 | 1.0604 | 0.05747 | 0.0485 | 18.4514
17 | 1.1091 | 0.06021 | 0.046 | 18.4205
17.5 | 1.1113 | 0.06533 | 0.0459 | 17.0106
18 | 1.1162 | 0.07067 | 0.0457 | 15.7945
18.5 | 1.1096 | 0.07752 | 0.0451 | 14.3137
19 | 1.0969 | 0.08531 | 0.0435 | 12.8578
19.5 | 1.0734 | 0.09508 | 0.0407 | 11.2894
20 | 1.0446 | 0.10629 | 0.0362 | 9.8278

## 27. Re 500k Mach 0.10 (1)
BIGFOIL.COM POLAR EXPORT
NACA66-220 a=0.8
NACA66-220 a=0.8 |  |  |  | Cl Max: | 1.417 | at alpha= | 12 | deg
JavaFoil+Calcfoil stall+Eppler ext transition |  |  |  | L/D Max: | 72.657 | at alpha= | 4 | deg
Re: | 500000 |  |  | Cd Min: | 0.00819 | at alpha= | 0 | deg
Mach: | 0.1 |  |  | Cl=0 at alpha= | -1.6393 | deg
|  |  |  | @ Cl=0.1, Cd= | 0.0084081
|  |  |  | @ Cl=0.4, Cd= | 0.0085327
|  |  |  | @ Cl=0.6, Cd= | 0.0090858
alpha (deg) | Cl | Cd | Cm | Cl/Cd
-20 | -1.014 | 0.18265 | 0.006 | -5.549
-19.5 | -1.024 | 0.17847 | 0.006 | -5.74
-19 | -1.033 | 0.16803 | 0.005 | -6.149
-18.5 | -1.04 | 0.16083 | 0.005 | -6.468
-18 | -1.046 | 0.15141 | 0.004 | -6.905
-17.5 | -1.048 | 0.14411 | 0.004 | -7.275
-17 | -1.049 | 0.13631 | 0.003 | -7.697
-16.5 | -1.048 | 0.13062 | 0.003 | -8.02
-16 | -1.043 | 0.12336 | 0.002 | -8.456
-15.5 | -1.036 | 0.11685 | 0.001 | -8.868
-15 | -1.027 | 0.11044 | 0.001 | -9.298
-14.5 | -1.014 | 0.10468 | 0 | -9.69
-14 | -0.999 | 0.09889 | -0.001 | -10.106
-13.5 | -0.981 | 0.09263 | -0.001 | -10.595
-13 | -0.961 | 0.08831 | -0.002 | -10.883
-12.5 | -0.939 | 0.08302 | -0.003 | -11.307
-12 | -0.912 | 0.07814 | -0.003 | -11.673
-11.5 | -0.884 | 0.07404 | -0.004 | -11.935
-11 | -0.853 | 0.06964 | -0.005 | -12.253
-10.5 | -0.82 | 0.06554 | -0.006 | -12.51
-10 | -0.785 | 0.06153 | -0.006 | -12.75
-9.5 | -0.746 | 0.05828 | -0.007 | -12.797
-9 | -0.842 | 0.01911 | -0.015 | -44.042
-8.5 | -0.793 | 0.01846 | -0.016 | -42.981
-8 | -0.743 | 0.01767 | -0.017 | -42.048
-7.5 | -0.691 | 0.01696 | -0.019 | -40.721
-7 | -0.637 | 0.01635 | -0.02 | -38.943
-6.5 | -0.582 | 0.01575 | -0.022 | -36.919
-6 | -0.525 | 0.01518 | -0.023 | -34.59
-5.5 | -0.468 | 0.01464 | -0.024 | -31.934
-5 | -0.409 | 0.01414 | -0.026 | -28.917
-4.5 | -0.35 | 0.01367 | -0.027 | -25.569
-4 | -0.29 | 0.01328 | -0.029 | -21.805
-3.5 | -0.225 | 0.00916 | -0.029 | -24.526
-3 | -0.165 | 0.00898 | -0.031 | -18.375
-2.5 | -0.105 | 0.00882 | -0.032 | -11.87
-2 | -0.044 | 0.0087 | -0.034 | -5.086
-1.5 | 0.017 | 0.0086 | -0.035 | 1.947
-1 | 0.078 | 0.00844 | -0.037 | 9.252
-0.5 | 0.14 | 0.00835 | -0.038 | 16.724
0 | 0.202 | 0.00819 | -0.04 | 24.689
0.5 | 0.264 | 0.00827 | -0.041 | 31.86
1 | 0.325 | 0.00839 | -0.042 | 38.692
1.5 | 0.386 | 0.0085 | -0.044 | 45.359
2 | 0.446 | 0.00864 | -0.045 | 51.682
2.5 | 0.507 | 0.00879 | -0.047 | 57.704
3 | 0.567 | 0.00897 | -0.048 | 63.294
3.5 | 0.624 | 0.00917 | -0.05 | 68.081
4 | 0.682 | 0.00939 | -0.051 | 72.657
4.5 | 0.748 | 0.01608 | -0.053 | 46.497
5 | 0.805 | 0.01662 | -0.055 | 48.445
5.5 | 0.862 | 0.01731 | -0.056 | 49.804
6 | 0.918 | 0.01796 | -0.058 | 51.115
6.5 | 0.972 | 0.01863 | -0.059 | 52.189
7 | 1.025 | 0.01936 | -0.06 | 52.969
7.5 | 1.077 | 0.0202 | -0.062 | 53.323
8 | 1.127 | 0.02101 | -0.063 | 53.632
8.5 | 1.175 | 0.0218 | -0.064 | 53.891
9 | 1.22 | 0.02274 | -0.065 | 53.651
9.5 | 1.261 | 0.02375 | -0.067 | 53.105
10 | 1.3 | 0.02486 | -0.068 | 52.292
10.5 | 1.335 | 0.02591 | -0.069 | 51.52
11 | 1.366 | 0.02691 | -0.07 | 50.768
11.5 | 1.393 | 0.02801 | -0.072 | 49.752
12 | 1.417 | 0.02937 | -0.073 | 48.255
12.5 | 1.209 | 0.08304 | -0.036 | 14.558
13 | 1.223 | 0.08802 | -0.036 | 13.89
13.5 | 1.234 | 0.09401 | -0.036 | 13.126
14 | 1.242 | 0.09852 | -0.037 | 12.606
14.5 | 1.246 | 0.10585 | -0.036 | 11.768
15 | 1.247 | 0.11085 | -0.037 | 11.254
15.5 | 1.245 | 0.1181 | -0.037 | 10.541
16 | 1.241 | 0.12459 | -0.039 | 9.963
16.5 | 1.234 | 0.13136 | -0.04 | 9.392
17 | 1.223 | 0.14067 | -0.039 | 8.69

## 28. Re 500k Mach 0.10 (2)
BIGFOIL.COM POLAR EXPORT
NACA66-220 a=0.8
NACA66-220 a=0.8 |  |  |  | Cl Max: | 1.0974 | at alpha= | 17.5 | deg
XFOIL ncrit=9 |  |  |  | L/D Max: | 70.7665 | at alpha= | 6 | deg
Re: | 500000 |  |  | Cd Min: | 0.18462 | at alpha= | -19.5 | deg
Mach: | 0.1 |  |  | Cl=0 at alpha= | -1.438 | deg
|  |  |  | @ Cl=0.1, Cd= | 0.015361
|  |  |  | @ Cl=0.4, Cd= | 0.015269
|  |  |  | @ Cl=0.6, Cd= | 0.013847
alpha (deg) | Cl | Cd | Cm | Cl/Cd
-19.5 | -0.4105 | 0.18462 | -0.0552 | -2.2235
-19 | -0.4002 | 0.17825 | -0.0583 | -2.2452
-18.5 | -0.4158 | 0.16453 | -0.0651 | -2.5272
-18 | -0.399 | 0.15972 | -0.0672 | -2.4981
-17.5 | -0.6268 | 0.09396 | -0.0988 | -6.6709
-17 | -0.6785 | 0.07976 | -0.1053 | -8.5068
-16.5 | -0.7278 | 0.06809 | -0.1088 | -10.6888
-16 | -0.7668 | 0.05928 | -0.109 | -12.9352
-15.5 | -0.7962 | 0.05228 | -0.1076 | -15.2295
-15 | -0.8117 | 0.04687 | -0.1051 | -17.3181
-14.5 | -0.8129 | 0.04245 | -0.1026 | -19.1496
-14 | -0.8038 | 0.03889 | -0.1002 | -20.6686
-13.5 | -0.7887 | 0.03609 | -0.0977 | -21.8537
-13 | -0.7524 | 0.03325 | -0.0971 | -22.6286
-12.5 | -0.7066 | 0.03135 | -0.0973 | -22.5391
-12 | -0.6648 | 0.02976 | -0.0968 | -22.3387
-11.5 | -0.6218 | 0.02835 | -0.0963 | -21.933
-11 | -0.5812 | 0.02705 | -0.0956 | -21.4861
-10.5 | -0.5429 | 0.0259 | -0.0946 | -20.9614
-10 | -0.5081 | 0.02433 | -0.093 | -20.8837
-9.5 | -0.4758 | 0.02311 | -0.0912 | -20.5885
-9 | -0.4432 | 0.02193 | -0.0894 | -20.2098
-8.5 | -0.411 | 0.02081 | -0.0874 | -19.7501
-8 | -0.3841 | 0.0195 | -0.0846 | -19.6974
-7.5 | -0.3499 | 0.01858 | -0.0826 | -18.8321
-7 | -0.3195 | 0.0176 | -0.08 | -18.1534
-6.5 | -0.2933 | 0.01649 | -0.0767 | -17.7865
-6 | -0.306 | 0.0141 | -0.0679 | -21.7021
-5.5 | -0.3335 | 0.01209 | -0.0554 | -27.5848
-5 | -0.3636 | 0.01079 | -0.0404 | -33.6979
-4.5 | -0.3359 | 0.01067 | -0.0352 | -31.4808
-4 | -0.2824 | 0.01124 | -0.0348 | -25.1246
-3.5 | -0.2282 | 0.01214 | -0.0345 | -18.7974
-3 | -0.169 | 0.01308 | -0.035 | -12.9205
-2.5 | -0.1106 | 0.01413 | -0.0353 | -7.8273
-2 | -0.0537 | 0.01483 | -0.0357 | -3.621
-1.5 | -0.0068 | 0.01495 | -0.035 | -0.45485
-1 | 0.048 | 0.0152 | -0.0354 | 3.1579
-0.5 | 0.1029 | 0.01537 | -0.0358 | 6.6949
0 | 0.1577 | 0.01541 | -0.0364 | 10.2336
0.5 | 0.2117 | 0.01547 | -0.0371 | 13.6846
1 | 0.2345 | 0.01601 | -0.0325 | 14.6471
1.5 | 0.2868 | 0.01582 | -0.0327 | 18.129
2 | 0.3474 | 0.01556 | -0.0342 | 22.3265
2.5 | 0.4143 | 0.01519 | -0.0368 | 27.2745
3 | 0.4494 | 0.01551 | -0.0338 | 28.9749
3.5 | 0.5104 | 0.01508 | -0.0352 | 33.8462
4 | 0.5976 | 0.01388 | -0.0409 | 43.0548
4.5 | 0.6528 | 0.01313 | -0.0409 | 49.7182
5 | 0.7148 | 0.01223 | -0.042 | 58.4464
5.5 | 0.7604 | 0.01152 | -0.04 | 66.0069
6 | 0.7848 | 0.01109 | -0.034 | 70.7665
6.5 | 0.7794 | 0.01145 | -0.023 | 68.0699
7 | 0.7558 | 0.01311 | -0.0099 | 57.6506
7.5 | 0.7283 | 0.01578 | 0.0022 | 46.1534
8 | 0.7094 | 0.01869 | 0.0116 | 37.9561
8.5 | 0.6972 | 0.02178 | 0.0193 | 32.011
9 | 0.6876 | 0.02509 | 0.026 | 27.4053
9.5 | 0.7076 | 0.02704 | 0.0292 | 26.1686
10 | 0.7352 | 0.02869 | 0.0314 | 25.6257
10.5 | 0.7601 | 0.03061 | 0.0336 | 24.8318
11 | 0.7872 | 0.03247 | 0.0354 | 24.2439
11.5 | 0.813 | 0.03445 | 0.0372 | 23.5994
12 | 0.8306 | 0.03704 | 0.0396 | 22.4244
12.5 | 0.8553 | 0.03927 | 0.0412 | 21.78
13.5 | 0.9067 | 0.04375 | 0.0438 | 20.7246
14 | 0.9332 | 0.04606 | 0.045 | 20.2605
14.5 | 0.962 | 0.04829 | 0.0459 | 19.9213
15 | 0.9902 | 0.05061 | 0.0468 | 19.5653
15.5 | 1.016 | 0.05315 | 0.0477 | 19.1157
16 | 1.0393 | 0.05589 | 0.0485 | 18.5955
16.5 | 1.0594 | 0.05878 | 0.0496 | 18.0231
17 | 1.0946 | 0.06209 | 0.0487 | 17.6292
17.5 | 1.0974 | 0.06793 | 0.0474 | 16.1549
18 | 1.0967 | 0.07405 | 0.0469 | 14.8103
18.5 | 1.0844 | 0.08187 | 0.0458 | 13.2454
19 | 1.0652 | 0.09086 | 0.0434 | 11.7235
19.5 | 1.0338 | 0.10232 | 0.0392 | 10.1036
20 | 0.9957 | 0.11574 | 0.0328 | 8.6029

## 29. Re 500k Mach 0.25 (1)
BIGFOIL.COM POLAR EXPORT
NACA66-220 a=0.8
NACA66-220 a=0.8 |  |  |  | Cl Max: | 1.361 | at alpha= | 11 | deg
JavaFoil+Calcfoil stall+Eppler ext transition |  |  |  | L/D Max: | 72.04 | at alpha= | 4 | deg
Re: | 500000 |  |  | Cd Min: | 0.00837 | at alpha= | 0 | deg
Mach: | 0.25 |  |  | Cl=0 at alpha= | -1.6371 | deg
|  |  |  | @ Cl=0.1, Cd= | 0.0086714
|  |  |  | @ Cl=0.4, Cd= | 0.0087303
|  |  |  | @ Cl=0.6, Cd= | 0.0092883
alpha (deg) | Cl | Cd | Cm | Cl/Cd
-19.5 | -0.709 | 0.20869 | 0.006 | -3.396
-19 | -0.749 | 0.19632 | 0.005 | -3.814
-18.5 | -0.786 | 0.18514 | 0.005 | -4.244
-18 | -0.819 | 0.1758 | 0.004 | -4.66
-17.5 | -0.849 | 0.16458 | 0.004 | -5.16
-17 | -0.876 | 0.15222 | 0.003 | -5.752
-16.5 | -0.898 | 0.14229 | 0.002 | -6.307
-16 | -0.915 | 0.13291 | 0.002 | -6.888
-15.5 | -0.929 | 0.12739 | 0.001 | -7.294
-15 | -0.938 | 0.11771 | 0.001 | -7.968
-14.5 | -0.943 | 0.1122 | 0 | -8.402
-14 | -0.942 | 0.10463 | -0.001 | -9.006
-13.5 | -0.938 | 0.09771 | -0.001 | -9.597
-13 | -0.929 | 0.09162 | -0.002 | -10.135
-12.5 | -0.915 | 0.08579 | -0.002 | -10.664
-12 | -0.897 | 0.0807 | -0.003 | -11.12
-11.5 | -0.876 | 0.07613 | -0.004 | -11.507
-11 | -0.85 | 0.07121 | -0.005 | -11.939
-10.5 | -0.822 | 0.06719 | -0.005 | -12.232
-10 | -0.79 | 0.0627 | -0.006 | -12.603
-9.5 | -0.755 | 0.05905 | -0.007 | -12.786
-9 | -0.717 | 0.05546 | -0.008 | -12.931
-8.5 | -0.806 | 0.01916 | -0.016 | -42.071
-8 | -0.756 | 0.01841 | -0.018 | -41.076
-7.5 | -0.705 | 0.01768 | -0.019 | -39.858
-7 | -0.651 | 0.01695 | -0.021 | -38.38
-6.5 | -0.595 | 0.0163 | -0.022 | -36.475
-6 | -0.537 | 0.01573 | -0.024 | -34.157
-5.5 | -0.479 | 0.01511 | -0.025 | -31.68
-5 | -0.419 | 0.01459 | -0.026 | -28.724
-4.5 | -0.358 | 0.01409 | -0.028 | -25.422
-4 | -0.297 | 0.01364 | -0.029 | -21.756
-3.5 | -0.235 | 0.01322 | -0.031 | -17.751
-3 | -0.169 | 0.00922 | -0.032 | -18.341
-2.5 | -0.107 | 0.00905 | -0.033 | -11.861
-2 | -0.045 | 0.00893 | -0.034 | -5.084
-1.5 | 0.017 | 0.00883 | -0.036 | 1.945
-1 | 0.08 | 0.0087 | -0.037 | 9.198
-0.5 | 0.143 | 0.00861 | -0.039 | 16.61
0 | 0.207 | 0.00837 | -0.04 | 24.757
0.5 | 0.27 | 0.00846 | -0.042 | 31.939
1 | 0.333 | 0.00859 | -0.043 | 38.758
1.5 | 0.396 | 0.00872 | -0.045 | 45.381
2 | 0.458 | 0.00888 | -0.046 | 51.574
2.5 | 0.52 | 0.00903 | -0.048 | 57.609
3 | 0.582 | 0.00922 | -0.049 | 63.132
3.5 | 0.64 | 0.00944 | -0.051 | 67.741
4 | 0.699 | 0.0097 | -0.052 | 72.04
4.5 | 0.767 | 0.01662 | -0.054 | 46.125
5 | 0.826 | 0.01723 | -0.056 | 47.91
5.5 | 0.883 | 0.01788 | -0.057 | 49.398
6 | 0.94 | 0.01869 | -0.059 | 50.277
6.5 | 0.995 | 0.01944 | -0.061 | 51.172
7 | 1.048 | 0.02025 | -0.062 | 51.758
7.5 | 1.099 | 0.02112 | -0.063 | 52.062
8 | 1.149 | 0.02205 | -0.065 | 52.083
8.5 | 1.195 | 0.02299 | -0.066 | 51.976
9 | 1.238 | 0.02394 | -0.067 | 51.723
9.5 | 1.276 | 0.02503 | -0.068 | 50.985
10 | 1.309 | 0.02619 | -0.07 | 50.001
10.5 | 1.338 | 0.02749 | -0.071 | 48.677
11 | 1.361 | 0.02867 | -0.072 | 47.478
11.5 | 1.159 | 0.07604 | -0.035 | 15.239
12 | 1.17 | 0.08091 | -0.035 | 14.461
12.5 | 1.177 | 0.08633 | -0.036 | 13.633
13 | 1.176 | 0.092 | -0.034 | 12.785
13.5 | 1.172 | 0.09778 | -0.035 | 11.984
14 | 1.162 | 0.10414 | -0.035 | 11.157
14.5 | 1.147 | 0.11189 | -0.037 | 10.253
15 | 1.126 | 0.11928 | -0.037 | 9.437
15.5 | 1.1 | 0.1288 | -0.038 | 8.538
16 | 1.068 | 0.13507 | -0.037 | 7.904

## 30. Re 500k Mach 0.25 (2)
BIGFOIL.COM POLAR EXPORT
NACA66-220 a=0.8
NACA66-220 a=0.8 |  |  |  | Cl Max: | 1.0211 | at alpha= | 16.5 | deg
XFOIL ncrit=9 |  |  |  | L/D Max: | 63.9865 | at alpha= | 5.5 | deg
Re: | 500000 |  |  | Cd Min: | 0.1653 | at alpha= | -18 | deg
Mach: | 0.25 |  |  | Cl=0 at alpha= | -1.4092 | deg
|  |  |  | @ Cl=0.1, Cd= | 0.016032
|  |  |  | @ Cl=0.4, Cd= | 0.016764
|  |  |  | @ Cl=0.6, Cd= | 0.014726
alpha (deg) | Cl | Cd | Cm | Cl/Cd
-18 | -0.3876 | 0.1653 | -0.0675 | -2.3448
-17.5 | -0.3696 | 0.16029 | -0.0699 | -2.3058
-17 | -0.3595 | 0.15305 | -0.0737 | -2.3489
-16.5 | -0.5591 | 0.09417 | -0.1026 | -5.9371
-16 | -0.5999 | 0.08057 | -0.1096 | -7.4457
-15.5 | -0.6461 | 0.06866 | -0.1141 | -9.4101
-15 | -0.6803 | 0.05974 | -0.1156 | -11.3877
-14.5 | -0.7069 | 0.05252 | -0.1149 | -13.4596
-14 | -0.7266 | 0.04667 | -0.1126 | -15.5689
-13.5 | -0.7345 | 0.04196 | -0.1098 | -17.5048
-13 | -0.7379 | 0.03857 | -0.1061 | -19.1314
-12.5 | -0.7011 | 0.03468 | -0.1055 | -20.2163
-12 | -0.6646 | 0.03239 | -0.1044 | -20.5187
-11.5 | -0.6218 | 0.03046 | -0.1037 | -20.4137
-11 | -0.5787 | 0.02884 | -0.1028 | -20.0659
-10.5 | -0.5366 | 0.02745 | -0.1017 | -19.5483
-10 | -0.4965 | 0.026 | -0.1003 | -19.0962
-9.5 | -0.4617 | 0.02461 | -0.0985 | -18.7607
-9 | -0.4285 | 0.02331 | -0.0965 | -18.3827
-8.5 | -0.395 | 0.02212 | -0.0945 | -17.8571
-8 | -0.369 | 0.02065 | -0.0914 | -17.8692
-7.5 | -0.3358 | 0.01962 | -0.089 | -17.1152
-7 | -0.3047 | 0.01858 | -0.0863 | -16.3994
-6.5 | -0.2728 | 0.01761 | -0.0837 | -15.4912
-6 | -0.2762 | 0.01545 | -0.0762 | -17.877
-5.5 | -0.3009 | 0.01303 | -0.0649 | -23.0929
-5 | -0.3415 | 0.01159 | -0.0484 | -29.4651
-4.5 | -0.343 | 0.01098 | -0.0375 | -31.2386
-4 | -0.2945 | 0.01155 | -0.036 | -25.4978
-3.5 | -0.2378 | 0.0126 | -0.0356 | -18.873
-3 | -0.1801 | 0.0136 | -0.0355 | -13.2426
-2.5 | -0.1223 | 0.01461 | -0.0353 | -8.371
-2 | -0.0572 | 0.01563 | -0.0364 | -3.6596
-1.5 | -0.0099 | 0.01582 | -0.0355 | -0.62579
-1 | 0.0446 | 0.01581 | -0.0356 | 2.821
-0.5 | 0.102 | 0.01604 | -0.0361 | 6.3591
0 | 0.1514 | 0.0164 | -0.0354 | 9.2317
0.5 | 0.1627 | 0.0172 | -0.0284 | 9.4593
1 | 0.2187 | 0.01697 | -0.0291 | 12.8874
1.5 | 0.2814 | 0.01662 | -0.0309 | 16.9314
2 | 0.3499 | 0.01621 | -0.0335 | 21.5854
2.5 | 0.3459 | 0.01724 | -0.0235 | 20.0638
3 | 0.4254 | 0.01654 | -0.0279 | 25.7195
3.5 | 0.512 | 0.01567 | -0.0333 | 32.6739
4 | 0.5629 | 0.01541 | -0.0324 | 36.5282
4.5 | 0.6616 | 0.01359 | -0.0393 | 48.6829
5 | 0.715 | 0.01279 | -0.0383 | 55.903
5.5 | 0.7608 | 0.01189 | -0.0357 | 63.9865
6 | 0.7561 | 0.01199 | -0.0242 | 63.0609
6.5 | 0.7583 | 0.01255 | -0.0148 | 60.4223
7 | 0.733 | 0.01463 | -0.0019 | 50.1025
7.5 | 0.7059 | 0.01758 | 0.0095 | 40.1536
8 | 0.6886 | 0.02071 | 0.0185 | 33.2496
8.5 | 0.6756 | 0.02406 | 0.026 | 28.0798
9 | 0.6723 | 0.0273 | 0.0318 | 24.6264
9.5 | 0.6981 | 0.02913 | 0.0345 | 23.965
10 | 0.7271 | 0.03088 | 0.0366 | 23.546
10.5 | 0.7501 | 0.0331 | 0.0391 | 22.6616
11 | 0.7764 | 0.03524 | 0.0412 | 22.0318
11.5 | 0.7995 | 0.03771 | 0.0432 | 21.2013
12 | 0.8186 | 0.04046 | 0.0455 | 20.2323
12.5 | 0.8448 | 0.04285 | 0.0471 | 19.7153
13 | 0.8717 | 0.0453 | 0.0484 | 19.2428
13.5 | 0.8989 | 0.04783 | 0.0496 | 18.7936
14 | 0.9305 | 0.0501 | 0.0509 | 18.5729
14.5 | 0.9573 | 0.05297 | 0.052 | 18.0725
15 | 0.9818 | 0.05619 | 0.053 | 17.4729
15.5 | 0.9998 | 0.05999 | 0.0539 | 16.6661
16 | 1.0133 | 0.06432 | 0.0545 | 15.754
16.5 | 1.0211 | 0.06942 | 0.0548 | 14.709
17.5 | 0.9878 | 0.08557 | 0.0537 | 11.5438
18.5 | 0.9338 | 0.10967 | 0.0415 | 8.5146
19 | 0.8965 | 0.12416 | 0.0333 | 7.2205
19.5 | 0.8517 | 0.1414 | 0.0226 | 6.0233

## 31. Re 500k Mach 0.50 (1)
BIGFOIL.COM POLAR EXPORT
NACA66-220 a=0.8
NACA66-220 a=0.8 |  |  |  | Cl Max: | 1.22 | at alpha= | 20 | deg
JavaFoil+Calcfoil stall+Eppler ext transition |  |  |  | L/D Max: | 65.781 | at alpha= | 3.5 | deg
Re: | 500000 |  |  | Cd Min: | 0.00925 | at alpha= | 0 | deg
Mach: | 0.5 |  |  | Cl=0 at alpha= | -1.6377 | deg
|  |  |  | @ Cl=0.1, Cd= | 0.0097227
|  |  |  | @ Cl=0.4, Cd= | 0.0096156
|  |  |  | @ Cl=0.6, Cd= | 0.010267
alpha (deg) | Cl | Cd | Cm | Cl/Cd
-20 | -1.044 | 0.24072 | 0.01 | -4.336
-19.5 | -1.014 | 0.22808 | 0.009 | -4.445
-19 | -0.986 | 0.22168 | 0.008 | -4.447
-18.5 | -0.958 | 0.21714 | 0.007 | -4.413
-18 | -0.931 | 0.20874 | 0.006 | -4.458
-17.5 | -0.901 | 0.19541 | 0.005 | -4.611
-17 | -0.873 | 0.19132 | 0.004 | -4.562
-16.5 | -0.845 | 0.18361 | 0.003 | -4.602
-16 | -0.817 | 0.18065 | 0.003 | -4.524
-15.5 | -0.788 | 0.17043 | 0.002 | -4.622
-15 | -0.76 | 0.16582 | 0.001 | -4.581
-14.5 | -0.732 | 0.16509 | 0 | -4.431
-14 | -0.704 | 0.15994 | -0.001 | -4.4
-13.5 | -0.676 | 0.14515 | -0.001 | -4.656
-13 | -0.646 | 0.14278 | -0.002 | -4.528
-12.5 | -0.618 | 0.13789 | -0.003 | -4.483
-12 | -0.59 | 0.12925 | -0.003 | -4.566
-11.5 | -0.562 | 0.11966 | -0.004 | -4.698
-11 | -0.534 | 0.11631 | -0.005 | -4.591
-10.5 | -0.506 | 0.11155 | -0.005 | -4.533
-10 | -0.477 | 0.09161 | -0.006 | -5.206
-9.5 | -0.449 | 0.08881 | -0.006 | -5.051
-9 | -0.658 | 0.06457 | -0.008 | -10.192
-8.5 | -0.673 | 0.05822 | -0.009 | -11.564
-8 | -0.657 | 0.05317 | -0.009 | -12.364
-7.5 | -0.627 | 0.04962 | -0.01 | -12.628
-7 | -0.588 | 0.04626 | -0.011 | -12.702
-6.5 | -0.544 | 0.0433 | -0.013 | -12.557
-6 | -0.588 | 0.01812 | -0.026 | -32.455
-5.5 | -0.526 | 0.01728 | -0.028 | -30.456
-5 | -0.462 | 0.01661 | -0.029 | -27.811
-4.5 | -0.396 | 0.01593 | -0.031 | -24.838
-4 | -0.328 | 0.01533 | -0.032 | -21.411
-3.5 | -0.26 | 0.01478 | -0.034 | -17.579
-3 | -0.187 | 0.01037 | -0.035 | -18.049
-2.5 | -0.119 | 0.01016 | -0.036 | -11.701
-2 | -0.05 | 0.01 | -0.038 | -5.029
-1.5 | 0.019 | 0.00982 | -0.039 | 1.939
-1 | 0.089 | 0.00974 | -0.041 | 9.102
-0.5 | 0.159 | 0.00963 | -0.043 | 16.473
0 | 0.23 | 0.00925 | -0.044 | 24.903
0.5 | 0.3 | 0.00939 | -0.046 | 31.938
1 | 0.37 | 0.00952 | -0.047 | 38.849
1.5 | 0.439 | 0.00974 | -0.049 | 45.023
2 | 0.508 | 0.00994 | -0.051 | 51.056
2.5 | 0.576 | 0.01017 | -0.052 | 56.681
3 | 0.645 | 0.01045 | -0.054 | 61.739
3.5 | 0.708 | 0.01076 | -0.055 | 65.781
4 | 0.784 | 0.01845 | -0.058 | 42.482
4.5 | 0.849 | 0.01929 | -0.06 | 43.988
5 | 0.912 | 0.02019 | -0.061 | 45.152
5.5 | 0.972 | 0.02111 | -0.063 | 46.046
6 | 1.03 | 0.02226 | -0.065 | 46.258
6.5 | 1.082 | 0.02346 | -0.066 | 46.125
7 | 1.129 | 0.02479 | -0.068 | 45.558
7.5 | 1.168 | 0.02627 | -0.07 | 44.463
8 | 1.003 | 0.05287 | -0.034 | 18.976
8.5 | 1.011 | 0.05763 | -0.033 | 17.535
9 | 0.988 | 0.06453 | -0.032 | 15.315
9.5 | 0.833 | 0.0767 | -0.031 | 10.86
10 | 0.66 | 0.104 | -0.032 | 6.349
10.5 | 0.688 | 0.10943 | -0.033 | 6.289
11 | 0.716 | 0.11541 | -0.034 | 6.204
11.5 | 0.745 | 0.12368 | -0.038 | 6.023
12 | 0.773 | 0.12958 | -0.038 | 5.962
12.5 | 0.8 | 0.13319 | -0.039 | 6.008
13 | 0.828 | 0.13712 | -0.04 | 6.037
13.5 | 0.856 | 0.14605 | -0.041 | 5.86
14 | 0.885 | 0.15373 | -0.045 | 5.755
14.5 | 0.912 | 0.16406 | -0.045 | 5.559
15 | 0.94 | 0.16832 | -0.046 | 5.582
15.5 | 0.969 | 0.17837 | -0.05 | 5.434
16 | 0.997 | 0.18435 | -0.051 | 5.406
16.5 | 1.024 | 0.18542 | -0.052 | 5.523
17 | 1.054 | 0.19562 | -0.056 | 5.388
17.5 | 1.081 | 0.20151 | -0.057 | 5.365
18 | 1.108 | 0.20873 | -0.058 | 5.311
18.5 | 1.138 | 0.22375 | -0.061 | 5.087
19 | 1.165 | 0.22914 | -0.062 | 5.086
19.5 | 1.193 | 0.23025 | -0.063 | 5.179
20 | 1.22 | 0.23444 | -0.064 | 5.202

## 32. Re 500k Mach 0.50 (2)
BIGFOIL.COM POLAR EXPORT
NACA66-220 a=0.8
NACA66-220 a=0.8 |  |  |  | Cl Max: | 0.0079 | at alpha= | -0.5 | deg
XFOIL ncrit=9 |  |  |  | L/D Max: | 0.36659 | at alpha= | -0.5 | deg
Re: | 500000 |  |  | Cd Min: | 0.15516 | at alpha= | -16 | deg
Mach: | 0.5 |  |  | Cl=0 at alpha= | -0.53892 | deg
|  |  |  | @ Cl=0.1, Cd= | 0.02155
|  |  |  | @ Cl=0.4, Cd= | 0.02155
|  |  |  | @ Cl=0.6, Cd= | 0.02155
alpha (deg) | Cl | Cd | Cm | Cl/Cd
-16 | -0.2933 | 0.15516 | -0.0879 | -1.8903
-15.5 | -0.2955 | 0.14428 | -0.0949 | -2.0481
-14.5 | -0.2898 | 0.12207 | -0.1042 | -2.374
-14 | -0.2994 | 0.10995 | -0.1104 | -2.7231
-13.5 | -0.337 | 0.0924 | -0.1201 | -3.6472
-13 | -0.3808 | 0.07671 | -0.1299 | -4.9642
-12.5 | -0.4203 | 0.06446 | -0.1362 | -6.5203
-12 | -0.4531 | 0.05494 | -0.1388 | -8.2472
-11.5 | -0.4752 | 0.04749 | -0.1388 | -10.0063
-11 | -0.4871 | 0.04149 | -0.1367 | -11.7402
-10.5 | -0.4817 | 0.03689 | -0.1337 | -13.0577
-10 | -0.4569 | 0.03343 | -0.1309 | -13.6674
-9.5 | -0.4168 | 0.03112 | -0.1285 | -13.3933
-9 | -0.3742 | 0.02939 | -0.126 | -12.7322
-8.5 | -0.3342 | 0.02781 | -0.1234 | -12.0173
-8 | -0.3016 | 0.02611 | -0.1202 | -11.5511
-7.5 | -0.2712 | 0.02448 | -0.1168 | -11.0784
-7 | -0.2377 | 0.0231 | -0.1136 | -10.29
-6.5 | -0.2067 | 0.02175 | -0.1099 | -9.5034
-6 | -0.1759 | 0.02053 | -0.1061 | -8.5679
-5.5 | -0.1899 | 0.01809 | -0.0967 | -10.4975
-5 | -0.226 | 0.0156 | -0.0837 | -14.4872
-4.5 | -0.2808 | 0.01369 | -0.0658 | -20.5113
-4 | -0.3375 | 0.01363 | -0.0436 | -24.7616
-3.5 | -0.2969 | 0.01448 | -0.0382 | -20.5041
-3 | -0.2262 | 0.01597 | -0.0378 | -14.1641
-2.5 | -0.2801 | 0.01868 | -0.018 | -14.9946
-2 | -0.1965 | 0.02051 | -0.0195 | -9.5807
-1.5 | -0.1987 | 0.02207 | -0.0079 | -9.0032
-1 | -0.0936 | 0.02226 | -0.0142 | -4.2049
-0.5 | 0.0079 | 0.02155 | -0.0211 | 0.36659

## 33. Re 750k Mach 0.00 (1)
BIGFOIL.COM POLAR EXPORT
NACA66-220 a=0.8
NACA66-220 a=0.8 |  |  |  | Cl Max: | 1.485 | at alpha= | 14.5 | deg
JavaFoil+Calcfoil stall+Eppler ext transition |  |  |  | L/D Max: | 89.598 | at alpha= | 4 | deg
Re: | 750000 |  |  | Cd Min: | 0.00671 | at alpha= | -0.5 | deg
Mach: | 0 |  |  | Cl=0 at alpha= | -1.6371 | deg
|  |  |  | @ Cl=0.1, Cd= | 0.0067367
|  |  |  | @ Cl=0.4, Cd= | 0.0070297
|  |  |  | @ Cl=0.6, Cd= | 0.0074509
alpha (deg) | Cl | Cd | Cm | Cl/Cd
-17.5 | -1.072 | 0.13731 | 0.004 | -7.808
-17 | -1.07 | 0.13053 | 0.003 | -8.199
-16.5 | -1.066 | 0.12454 | 0.003 | -8.561
-16 | -1.059 | 0.11769 | 0.002 | -8.996
-15.5 | -1.051 | 0.11086 | 0.001 | -9.48
-15 | -1.039 | 0.10572 | 0.001 | -9.828
-14.5 | -1.025 | 0.10011 | 0 | -10.235
-14 | -1.009 | 0.09452 | -0.001 | -10.672
-13.5 | -0.99 | 0.08862 | -0.001 | -11.172
-13 | -0.975 | 0.08066 | -0.002 | -12.091
-12.5 | -1.113 | 0.02457 | -0.005 | -45.298
-12 | -1.083 | 0.02328 | -0.006 | -46.53
-11.5 | -1.05 | 0.02215 | -0.008 | -47.393
-11 | -1.013 | 0.02107 | -0.009 | -48.084
-10.5 | -0.974 | 0.02011 | -0.01 | -48.44
-10 | -0.932 | 0.01921 | -0.012 | -48.503
-9.5 | -0.888 | 0.01836 | -0.013 | -48.354
-9 | -0.841 | 0.01759 | -0.015 | -47.815
-8.5 | -0.792 | 0.01693 | -0.016 | -46.807
-8 | -0.742 | 0.01583 | -0.017 | -46.854
-7.5 | -0.69 | 0.01547 | -0.019 | -44.579
-7 | -0.636 | 0.01488 | -0.02 | -42.731
-6.5 | -0.581 | 0.01428 | -0.022 | -40.654
-6 | -0.524 | 0.01377 | -0.023 | -38.063
-5.5 | -0.467 | 0.0133 | -0.025 | -35.101
-5 | -0.408 | 0.01283 | -0.026 | -31.803
-4.5 | -0.349 | 0.0124 | -0.027 | -28.129
-4 | -0.289 | 0.01204 | -0.029 | -23.99
-3.5 | -0.228 | 0.00718 | -0.03 | -31.681
-3 | -0.167 | 0.00704 | -0.032 | -23.757
-2.5 | -0.106 | 0.00693 | -0.033 | -15.337
-2 | -0.045 | 0.00685 | -0.035 | -6.559
-1.5 | 0.017 | 0.00679 | -0.036 | 2.504
-1 | 0.079 | 0.00675 | -0.038 | 11.733
-0.5 | 0.142 | 0.00671 | -0.039 | 21.106
0 | 0.203 | 0.00683 | -0.04 | 29.731
0.5 | 0.265 | 0.00687 | -0.042 | 38.532
1 | 0.326 | 0.00693 | -0.043 | 47.045
1.5 | 0.388 | 0.00701 | -0.045 | 55.262
2 | 0.449 | 0.00711 | -0.046 | 63.15
2.5 | 0.51 | 0.00721 | -0.048 | 70.725
3 | 0.571 | 0.0074 | -0.049 | 77.156
3.5 | 0.628 | 0.0075 | -0.051 | 83.663
4 | 0.687 | 0.00766 | -0.052 | 89.598
4.5 | 0.745 | 0.01475 | -0.053 | 50.517
5 | 0.803 | 0.01526 | -0.055 | 52.632
5.5 | 0.86 | 0.0158 | -0.056 | 54.417
6 | 0.915 | 0.01641 | -0.057 | 55.778
6.5 | 0.97 | 0.01705 | -0.059 | 56.877
7 | 1.023 | 0.01776 | -0.06 | 57.6
7.5 | 1.074 | 0.01843 | -0.061 | 58.297
8 | 1.124 | 0.01921 | -0.063 | 58.519
8.5 | 1.173 | 0.02 | -0.064 | 58.63
9 | 1.218 | 0.02085 | -0.065 | 58.438
9.5 | 1.26 | 0.0218 | -0.067 | 57.802
10 | 1.299 | 0.02271 | -0.068 | 57.216
10.5 | 1.335 | 0.02372 | -0.069 | 56.276
11 | 1.368 | 0.02474 | -0.07 | 55.288
11.5 | 1.397 | 0.02587 | -0.071 | 54.005
12 | 1.422 | 0.02702 | -0.073 | 52.627
12.5 | 1.444 | 0.02836 | -0.074 | 50.9
13 | 1.461 | 0.02958 | -0.075 | 49.408
13.5 | 1.475 | 0.03114 | -0.076 | 47.38
14 | 1.483 | 0.03248 | -0.077 | 45.655
14.5 | 1.485 | 0.03469 | -0.078 | 42.803
15 | 1.263 | 0.10628 | -0.039 | 11.883
15.5 | 1.267 | 0.11156 | -0.043 | 11.361
16 | 1.262 | 0.11818 | -0.04 | 10.679
16.5 | 1.26 | 0.12402 | -0.043 | 10.16
17 | 1.251 | 0.1327 | -0.042 | 9.431
17.5 | 1.241 | 0.13852 | -0.042 | 8.96
18 | 1.23 | 0.14471 | -0.043 | 8.498
18.5 | 1.216 | 0.15569 | -0.043 | 7.809
19 | 1.2 | 0.16163 | -0.043 | 7.426
19.5 | 1.183 | 0.16897 | -0.044 | 7.002

## 34. Re 750k Mach 0.00 (2)
BIGFOIL.COM POLAR EXPORT
NACA66-220 a=0.8
NACA66-220 a=0.8 |  |  |  | Cl Max: | 1.1421 | at alpha= | 20 | deg
XFOIL ncrit=9 |  |  |  | L/D Max: | 89.677 | at alpha= | 5.5 | deg
Re: | 750000 |  |  | Cd Min: | 0.09117 | at alpha= | 20 | deg
Mach: | 0 |  |  | Cl=0 at alpha= | -1.5421 | deg
|  |  |  | @ Cl=0.1, Cd= | 0.010238
|  |  |  | @ Cl=0.4, Cd= | 0.010444
|  |  |  | @ Cl=0.6, Cd= | 0.0096355
alpha (deg) | Cl | Cd | Cm | Cl/Cd
-19 | -0.8088 | 0.08419 | -0.0969 | -9.6068
-18.5 | -0.8606 | 0.07082 | -0.1019 | -12.1519
-18 | -0.875 | 0.06365 | -0.1037 | -13.7471
-17.5 | -0.8823 | 0.05777 | -0.1045 | -15.2726
-17 | -0.8854 | 0.0527 | -0.1044 | -16.8008
-16.5 | -0.8833 | 0.04831 | -0.1038 | -18.284
-16 | -0.8773 | 0.04439 | -0.1027 | -19.7635
-15.5 | -0.8651 | 0.04112 | -0.1015 | -21.0384
-15 | -0.8477 | 0.03828 | -0.1001 | -22.1447
-14.5 | -0.8241 | 0.03576 | -0.099 | -23.0453
-14 | -0.7989 | 0.03365 | -0.0977 | -23.7415
-13.5 | -0.7737 | 0.03183 | -0.0963 | -24.3073
-13 | -0.731 | 0.02994 | -0.0961 | -24.4155
-12.5 | -0.6996 | 0.02842 | -0.095 | -24.6165
-12 | -0.6662 | 0.027 | -0.0938 | -24.6741
-11.5 | -0.6325 | 0.02562 | -0.0926 | -24.6877
-11 | -0.5991 | 0.02434 | -0.0912 | -24.6138
-10.5 | -0.5642 | 0.02326 | -0.0899 | -24.2562
-10 | -0.5405 | 0.02155 | -0.0872 | -25.0812
-9.5 | -0.5089 | 0.02035 | -0.0854 | -25.0074
-9 | -0.4753 | 0.01931 | -0.0836 | -24.6142
-8.5 | -0.4403 | 0.01836 | -0.0819 | -23.9815
-8 | -0.4119 | 0.01718 | -0.0792 | -23.9756
-7.5 | -0.3761 | 0.0164 | -0.0774 | -22.9329
-7 | -0.3415 | 0.01553 | -0.0753 | -21.9897
-6.5 | -0.3062 | 0.01475 | -0.0733 | -20.7593
-6 | -0.2882 | 0.01336 | -0.0686 | -21.5719
-5.5 | -0.2978 | 0.01131 | -0.0593 | -26.3307
-5 | -0.3187 | 0.00992 | -0.0464 | -32.127
-4.5 | -0.3243 | 0.00839 | -0.036 | -38.6532
-4 | -0.2812 | 0.00834 | -0.0341 | -33.717
-3.5 | -0.2258 | 0.0086 | -0.0344 | -26.2558
-3 | -0.1688 | 0.00905 | -0.0349 | -18.6519
-2.5 | -0.1119 | 0.00936 | -0.0356 | -11.9551
-2 | -0.0522 | 0.0099 | -0.0365 | -5.2727
-1.5 | 0.0048 | 0.01005 | -0.0374 | 0.47761
-1 | 0.0636 | 0.01015 | -0.0386 | 6.266
-0.5 | 0.1217 | 0.01029 | -0.0397 | 11.827
0 | 0.1795 | 0.01035 | -0.0409 | 17.343
0.5 | 0.2375 | 0.01038 | -0.0421 | 22.8805
1 | 0.2944 | 0.01055 | -0.0432 | 27.9052
1.5 | 0.3494 | 0.01048 | -0.0439 | 33.3397
2 | 0.405 | 0.01044 | -0.0446 | 38.7931
2.5 | 0.4631 | 0.0102 | -0.0458 | 45.402
3 | 0.5261 | 0.01001 | -0.0477 | 52.5574
3.5 | 0.5789 | 0.00976 | -0.0476 | 59.3135
4 | 0.6416 | 0.00939 | -0.0493 | 68.328
4.5 | 0.692 | 0.00907 | -0.0486 | 76.2955
5 | 0.7391 | 0.00877 | -0.0472 | 84.2759
5.5 | 0.7775 | 0.00867 | -0.0442 | 89.677
6 | 0.7689 | 0.00905 | -0.0319 | 84.9613
6.5 | 0.7328 | 0.01112 | -0.0163 | 65.8993
7 | 0.7096 | 0.01352 | -0.0046 | 52.4852
7.5 | 0.6964 | 0.01605 | 0.0047 | 43.3894
8 | 0.6893 | 0.01868 | 0.0124 | 36.9004
8.5 | 0.686 | 0.02143 | 0.0189 | 32.0112
9 | 0.7009 | 0.02354 | 0.0229 | 29.7749
9.5 | 0.7311 | 0.02496 | 0.025 | 29.2909
10 | 0.7641 | 0.02625 | 0.0265 | 29.1086
10.5 | 0.7916 | 0.02787 | 0.0286 | 28.4033
11 | 0.822 | 0.02942 | 0.0303 | 27.9402
11.5 | 0.8485 | 0.03127 | 0.0321 | 27.1346
12 | 0.8693 | 0.0336 | 0.0343 | 25.872
12.5 | 0.8969 | 0.03546 | 0.0358 | 25.2933
13 | 0.9232 | 0.0375 | 0.0372 | 24.6187
13.5 | 0.9462 | 0.03989 | 0.0386 | 23.7202
14 | 0.9605 | 0.04296 | 0.0405 | 22.358
14.5 | 0.9846 | 0.04538 | 0.0416 | 21.6968
15 | 1.0075 | 0.04805 | 0.0425 | 20.9677
15.5 | 1.0294 | 0.05077 | 0.0433 | 20.2758
16 | 1.0495 | 0.05374 | 0.044 | 19.5292
16.5 | 1.0679 | 0.05696 | 0.0445 | 18.7482
17 | 1.0848 | 0.06018 | 0.0453 | 18.0259
17.5 | 1.0985 | 0.06357 | 0.0465 | 17.2802
19 | 1.1405 | 0.07838 | 0.0415 | 14.5509
19.5 | 1.1419 | 0.08459 | 0.04 | 13.4992
20 | 1.1421 | 0.09117 | 0.0377 | 12.5271

## 35. Re 750k Mach 0.10 (1)
BIGFOIL.COM POLAR EXPORT
NACA66-220 a=0.8
NACA66-220 a=0.8 |  |  |  | Cl Max: | 1.472 | at alpha= | 14 | deg
JavaFoil+Calcfoil stall+Eppler ext transition |  |  |  | L/D Max: | 89.345 | at alpha= | 4 | deg
Re: | 750000 |  |  | Cd Min: | 0.00674 | at alpha= | -0.5 | deg
Mach: | 0.1 |  |  | Cl=0 at alpha= | -1.6371 | deg
|  |  |  | @ Cl=0.1, Cd= | 0.0067671
|  |  |  | @ Cl=0.4, Cd= | 0.0070577
|  |  |  | @ Cl=0.6, Cd= | 0.007389
alpha (deg) | Cl | Cd | Cm | Cl/Cd
-17.5 | -1.049 | 0.14003 | 0.004 | -7.494
-17 | -1.05 | 0.13202 | 0.003 | -7.954
-16.5 | -1.049 | 0.12542 | 0.003 | -8.362
-16 | -1.044 | 0.11932 | 0.002 | -8.751
-15.5 | -1.038 | 0.11282 | 0.001 | -9.197
-15 | -1.029 | 0.10697 | 0.001 | -9.615
-14.5 | -1.016 | 0.10154 | 0 | -10.006
-14 | -1.002 | 0.09531 | -0.001 | -10.511
-13.5 | -0.987 | 0.08845 | -0.001 | -11.161
-13 | -0.973 | 0.08056 | -0.002 | -12.082
-12.5 | -1.11 | 0.02502 | -0.005 | -44.363
-12 | -1.081 | 0.02354 | -0.006 | -45.944
-11.5 | -1.049 | 0.02239 | -0.008 | -46.856
-11 | -1.014 | 0.02137 | -0.009 | -47.433
-10.5 | -0.975 | 0.02033 | -0.01 | -47.965
-10 | -0.934 | 0.01942 | -0.012 | -48.084
-9.5 | -0.89 | 0.0185 | -0.013 | -48.106
-9 | -0.843 | 0.01772 | -0.015 | -47.598
-8.5 | -0.795 | 0.01705 | -0.016 | -46.625
-8 | -0.744 | 0.01593 | -0.017 | -46.727
-7.5 | -0.692 | 0.01557 | -0.019 | -44.448
-7 | -0.638 | 0.01498 | -0.02 | -42.596
-6.5 | -0.583 | 0.01441 | -0.022 | -40.449
-6 | -0.526 | 0.01387 | -0.023 | -37.948
-5.5 | -0.469 | 0.01338 | -0.025 | -35.038
-5 | -0.41 | 0.01291 | -0.026 | -31.769
-4.5 | -0.35 | 0.01247 | -0.028 | -28.098
-4 | -0.29 | 0.0121 | -0.029 | -23.987
-3.5 | -0.228 | 0.00723 | -0.03 | -31.603
-3 | -0.168 | 0.00709 | -0.032 | -23.687
-2.5 | -0.107 | 0.00696 | -0.033 | -15.326
-2 | -0.045 | 0.00688 | -0.035 | -6.56
-1.5 | 0.017 | 0.00682 | -0.036 | 2.501
-1 | 0.08 | 0.00678 | -0.038 | 11.732
-0.5 | 0.142 | 0.00674 | -0.039 | 21.108
0 | 0.204 | 0.00685 | -0.041 | 29.777
0.5 | 0.266 | 0.0069 | -0.042 | 38.538
1 | 0.328 | 0.00696 | -0.044 | 47.081
1.5 | 0.389 | 0.00704 | -0.045 | 55.325
2 | 0.451 | 0.00714 | -0.047 | 63.168
2.5 | 0.512 | 0.00724 | -0.048 | 70.719
3 | 0.573 | 0.00724 | -0.049 | 79.168
3.5 | 0.631 | 0.00756 | -0.051 | 83.453
4 | 0.69 | 0.00772 | -0.052 | 89.345
4.5 | 0.749 | 0.01483 | -0.054 | 50.5
5 | 0.807 | 0.01533 | -0.055 | 52.619
5.5 | 0.863 | 0.01589 | -0.056 | 54.341
6 | 0.919 | 0.0165 | -0.058 | 55.711
6.5 | 0.974 | 0.0172 | -0.059 | 56.615
7 | 1.027 | 0.01787 | -0.06 | 57.462
7.5 | 1.079 | 0.0186 | -0.062 | 57.978
8 | 1.129 | 0.01941 | -0.063 | 58.128
8.5 | 1.176 | 0.02019 | -0.064 | 58.275
9 | 1.222 | 0.02106 | -0.066 | 58.03
9.5 | 1.263 | 0.02203 | -0.067 | 57.361
10 | 1.302 | 0.02304 | -0.068 | 56.497
10.5 | 1.337 | 0.02399 | -0.069 | 55.715
11 | 1.368 | 0.02503 | -0.071 | 54.668
11.5 | 1.396 | 0.02619 | -0.072 | 53.315
12 | 1.42 | 0.02741 | -0.073 | 51.813
12.5 | 1.44 | 0.02877 | -0.074 | 50.053
13 | 1.455 | 0.02995 | -0.075 | 48.586
13.5 | 1.466 | 0.03152 | -0.076 | 46.517
14 | 1.472 | 0.03318 | -0.077 | 44.366
14.5 | 1.248 | 0.10117 | -0.039 | 12.331
15 | 1.25 | 0.10724 | -0.04 | 11.654
15.5 | 1.247 | 0.11402 | -0.039 | 10.937
16 | 1.244 | 0.11961 | -0.042 | 10.403
16.5 | 1.237 | 0.12573 | -0.043 | 9.839
17 | 1.224 | 0.13418 | -0.041 | 9.123
17.5 | 1.211 | 0.14021 | -0.042 | 8.639
18 | 1.196 | 0.14824 | -0.042 | 8.066
18.5 | 1.178 | 0.15834 | -0.043 | 7.442
19 | 1.159 | 0.16552 | -0.043 | 7.003

## 36. Re 750k Mach 0.10 (2)
BIGFOIL.COM POLAR EXPORT
NACA66-220 a=0.8
NACA66-220 a=0.8 |  |  |  | Cl Max: | 1.1249 | at alpha= | 19 | deg
XFOIL ncrit=9 |  |  |  | L/D Max: | 89.3915 | at alpha= | 5.5 | deg
Re: | 750000 |  |  | Cd Min: | 0.18456 | at alpha= | -20 | deg
Mach: | 0.1 |  |  | Cl=0 at alpha= | -1.5394 | deg
|  |  |  | @ Cl=0.1, Cd= | 0.010297
|  |  |  | @ Cl=0.4, Cd= | 0.010514
|  |  |  | @ Cl=0.6, Cd= | 0.0097089
alpha (deg) | Cl | Cd | Cm | Cl/Cd
-20 | -0.4519 | 0.18456 | -0.0509 | -2.4485
-19.5 | -0.4327 | 0.18062 | -0.0532 | -2.3956
-19 | -0.4179 | 0.17486 | -0.0566 | -2.3899
-18.5 | -0.8021 | 0.07972 | -0.1 | -10.0615
-18 | -0.83 | 0.0699 | -0.1038 | -11.8741
-17.5 | -0.8435 | 0.06282 | -0.1056 | -13.4273
-17 | -0.8557 | 0.05639 | -0.1062 | -15.1747
-16.5 | -0.8607 | 0.05113 | -0.1059 | -16.8336
-16 | -0.8611 | 0.04649 | -0.1049 | -18.5223
-15.5 | -0.8536 | 0.04278 | -0.1037 | -19.9532
-15 | -0.8404 | 0.03953 | -0.1022 | -21.2598
-14.5 | -0.8194 | 0.03674 | -0.101 | -22.3027
-14 | -0.7959 | 0.03441 | -0.0995 | -23.1299
-13.5 | -0.7707 | 0.03243 | -0.0981 | -23.765
-13 | -0.7304 | 0.03046 | -0.0977 | -23.979
-12.5 | -0.6984 | 0.02888 | -0.0965 | -24.1828
-12 | -0.6649 | 0.02741 | -0.0953 | -24.2576
-11.5 | -0.6307 | 0.02599 | -0.0941 | -24.267
-11 | -0.597 | 0.02468 | -0.0927 | -24.1896
-10.5 | -0.5624 | 0.02355 | -0.0913 | -23.8811
-10 | -0.5374 | 0.02186 | -0.0887 | -24.5837
-9.5 | -0.5062 | 0.02061 | -0.0868 | -24.5609
-9 | -0.4725 | 0.01955 | -0.085 | -24.1688
-8.5 | -0.438 | 0.01857 | -0.0832 | -23.5864
-8 | -0.4091 | 0.01739 | -0.0805 | -23.525
-7.5 | -0.3736 | 0.01657 | -0.0786 | -22.5468
-7 | -0.3388 | 0.0157 | -0.0765 | -21.5796
-6.5 | -0.303 | 0.01491 | -0.0745 | -20.3219
-6 | -0.2832 | 0.01357 | -0.07 | -20.8696
-5.5 | -0.2927 | 0.01148 | -0.0609 | -25.4965
-5 | -0.3146 | 0.01003 | -0.0479 | -31.3659
-4.5 | -0.3225 | 0.00854 | -0.037 | -37.7635
-4 | -0.2829 | 0.00837 | -0.0343 | -33.7993
-3.5 | -0.2273 | 0.00863 | -0.0346 | -26.3384
-3 | -0.17 | 0.00909 | -0.0351 | -18.7019
-2.5 | -0.113 | 0.00941 | -0.0357 | -12.0085
-2 | -0.0526 | 0.00996 | -0.0367 | -5.2811
-1.5 | 0.0045 | 0.01012 | -0.0376 | 0.44466
-1 | 0.0637 | 0.01021 | -0.0388 | 6.239
-0.5 | 0.1222 | 0.01035 | -0.0399 | 11.8068
0 | 0.1803 | 0.01041 | -0.0411 | 17.3199
0.5 | 0.2386 | 0.01046 | -0.0423 | 22.8107
1 | 0.2951 | 0.01061 | -0.0433 | 27.8134
1.5 | 0.3502 | 0.01055 | -0.0439 | 33.1943
2 | 0.4062 | 0.01051 | -0.0447 | 38.6489
2.5 | 0.4651 | 0.01028 | -0.0459 | 45.2432
3 | 0.5285 | 0.01011 | -0.0478 | 52.275
3.5 | 0.5812 | 0.00982 | -0.0476 | 59.1853
4 | 0.6438 | 0.00945 | -0.0492 | 68.127
4.5 | 0.6953 | 0.00911 | -0.0486 | 76.3227
5 | 0.7423 | 0.00881 | -0.0471 | 84.2565
5.5 | 0.7786 | 0.00871 | -0.0436 | 89.3915
6 | 0.7654 | 0.00919 | -0.0304 | 83.2862
6.5 | 0.7294 | 0.01134 | -0.015 | 64.321
7 | 0.7062 | 0.01379 | -0.0033 | 51.211
7.5 | 0.6928 | 0.01637 | 0.0059 | 42.3213
8 | 0.6854 | 0.01905 | 0.0136 | 35.979
8.5 | 0.6819 | 0.02185 | 0.0202 | 31.2082
9 | 0.6992 | 0.02387 | 0.0239 | 29.292
9.5 | 0.7301 | 0.02529 | 0.0259 | 28.8691
10 | 0.7624 | 0.02665 | 0.0276 | 28.6079
10.5 | 0.7905 | 0.02828 | 0.0297 | 27.9526
11 | 0.8202 | 0.0299 | 0.0314 | 27.4314
11.5 | 0.846 | 0.03184 | 0.0333 | 26.5704
12 | 0.8672 | 0.03419 | 0.0355 | 25.3641
12.5 | 0.8949 | 0.03611 | 0.037 | 24.7826
13 | 0.9202 | 0.03827 | 0.0384 | 24.0449
13.5 | 0.9431 | 0.04072 | 0.0399 | 23.1606
14 | 0.9572 | 0.04389 | 0.0419 | 21.8091
14.5 | 0.9823 | 0.04631 | 0.0429 | 21.2114
15 | 1.0051 | 0.04906 | 0.0437 | 20.4872
15.5 | 1.0264 | 0.05191 | 0.0446 | 19.7727
16 | 1.047 | 0.05495 | 0.0452 | 19.0537
16.5 | 1.0647 | 0.0583 | 0.0457 | 18.2624
17 | 1.0835 | 0.06149 | 0.0465 | 17.6208
17.5 | 1.0931 | 0.06548 | 0.0475 | 16.6936
19 | 1.1249 | 0.08181 | 0.0422 | 13.7502
19.5 | 1.1222 | 0.0888 | 0.0402 | 12.6374
20 | 1.1191 | 0.09605 | 0.0375 | 11.6512

## 37. Re 750k Mach 0.25 (1)
BIGFOIL.COM POLAR EXPORT
NACA66-220 a=0.8
NACA66-220 a=0.8 |  |  |  | Cl Max: | 1.399 | at alpha= | 12.5 | deg
JavaFoil+Calcfoil stall+Eppler ext transition |  |  |  | L/D Max: | 88.817 | at alpha= | 4 | deg
Re: | 750000 |  |  | Cd Min: | 0.00691 | at alpha= | -0.5 | deg
Mach: | 0.25 |  |  | Cl=0 at alpha= | -1.6349 | deg
|  |  |  | @ Cl=0.1, Cd= | 0.0069383
|  |  |  | @ Cl=0.4, Cd= | 0.0072117
|  |  |  | @ Cl=0.6, Cd= | 0.0075376
alpha (deg) | Cl | Cd | Cm | Cl/Cd
-16.5 | -0.898 | 0.13759 | 0.003 | -6.528
-16 | -0.916 | 0.12844 | 0.002 | -7.134
-15.5 | -0.93 | 0.12203 | 0.001 | -7.621
-15 | -0.939 | 0.11339 | 0.001 | -8.278
-14.5 | -0.943 | 0.10591 | 0 | -8.907
-14 | -0.943 | 0.10012 | -0.001 | -9.419
-13.5 | -0.939 | 0.09435 | -0.001 | -9.957
-13 | -0.93 | 0.08807 | -0.002 | -10.565
-12.5 | -0.917 | 0.08241 | -0.003 | -11.126
-12 | -0.9 | 0.07756 | -0.003 | -11.602
-11.5 | -1.034 | 0.02441 | -0.008 | -42.349
-11 | -1.009 | 0.02256 | -0.009 | -44.738
-10.5 | -0.977 | 0.02153 | -0.011 | -45.362
-10 | -0.94 | 0.0205 | -0.012 | -45.835
-9.5 | -0.899 | 0.01948 | -0.014 | -46.144
-9 | -0.855 | 0.01819 | -0.015 | -46.99
-8.5 | -0.808 | 0.01771 | -0.016 | -45.614
-8 | -0.758 | 0.01697 | -0.018 | -44.666
-7.5 | -0.706 | 0.01624 | -0.019 | -43.476
-7 | -0.652 | 0.01555 | -0.021 | -41.917
-6.5 | -0.596 | 0.01493 | -0.022 | -39.913
-6 | -0.539 | 0.01439 | -0.024 | -37.427
-5.5 | -0.48 | 0.01381 | -0.025 | -34.753
-5 | -0.42 | 0.01332 | -0.027 | -31.533
-4.5 | -0.359 | 0.01285 | -0.028 | -27.942
-4 | -0.297 | 0.01243 | -0.03 | -23.928
-3.5 | -0.235 | 0.01203 | -0.031 | -19.548
-3 | -0.172 | 0.00731 | -0.032 | -23.515
-2.5 | -0.109 | 0.0072 | -0.034 | -15.166
-2 | -0.046 | 0.00709 | -0.035 | -6.516
-1.5 | 0.017 | 0.00701 | -0.037 | 2.492
-1 | 0.081 | 0.00695 | -0.039 | 11.729
-0.5 | 0.146 | 0.00691 | -0.04 | 21.087
0 | 0.209 | 0.007 | -0.042 | 29.9
0.5 | 0.273 | 0.00705 | -0.043 | 38.68
1 | 0.336 | 0.00712 | -0.045 | 47.227
1.5 | 0.399 | 0.00721 | -0.046 | 55.428
2 | 0.463 | 0.00732 | -0.048 | 63.2
2.5 | 0.525 | 0.00743 | -0.049 | 70.768
3 | 0.588 | 0.00756 | -0.051 | 77.772
3.5 | 0.647 | 0.00745 | -0.052 | 86.78
4 | 0.707 | 0.00796 | -0.054 | 88.817
4.5 | 0.768 | 0.01534 | -0.055 | 50.034
5 | 0.827 | 0.0159 | -0.056 | 51.99
5.5 | 0.885 | 0.01652 | -0.058 | 53.55
6 | 0.941 | 0.01719 | -0.059 | 54.738
6.5 | 0.996 | 0.01792 | -0.061 | 55.607
7 | 1.05 | 0.01872 | -0.062 | 56.07
7.5 | 1.101 | 0.01951 | -0.063 | 56.442
8 | 1.15 | 0.02038 | -0.065 | 56.449
8.5 | 1.197 | 0.02124 | -0.066 | 56.341
9 | 1.24 | 0.02217 | -0.067 | 55.942
9.5 | 1.278 | 0.02323 | -0.069 | 55.029
10 | 1.312 | 0.02436 | -0.07 | 53.834
10.5 | 1.34 | 0.02558 | -0.071 | 52.394
11 | 1.364 | 0.02683 | -0.072 | 50.84
11.5 | 1.382 | 0.02793 | -0.074 | 49.47
12 | 1.393 | 0.02927 | -0.075 | 47.598
12.5 | 1.399 | 0.03096 | -0.076 | 45.19
13 | 1.178 | 0.08933 | -0.037 | 13.189
13.5 | 1.173 | 0.0942 | -0.037 | 12.457
14 | 1.163 | 0.101 | -0.037 | 11.518
14.5 | 1.149 | 0.10841 | -0.039 | 10.594
15 | 1.127 | 0.11575 | -0.039 | 9.738
15.5 | 1.101 | 0.12306 | -0.04 | 8.946
16 | 1.069 | 0.12955 | -0.04 | 8.252
16.5 | 1.032 | 0.14094 | -0.04 | 7.322
17 | 0.99 | 0.14859 | -0.04 | 6.666
17.5 | 0.945 | 0.15907 | -0.04 | 5.939

## 38. Re 750k Mach 0.25 (2)
BIGFOIL.COM POLAR EXPORT
NACA66-220 a=0.8
NACA66-220 a=0.8 |  |  |  | Cl Max: | 1.0429 | at alpha= | 17 | deg
XFOIL ncrit=9 |  |  |  | L/D Max: | 86.4771 | at alpha= | 5.5 | deg
Re: | 750000 |  |  | Cd Min: | 0.18559 | at alpha= | -19.5 | deg
Mach: | 0.25 |  |  | Cl=0 at alpha= | -1.5348 | deg
|  |  |  | @ Cl=0.1, Cd= | 0.010654
|  |  |  | @ Cl=0.4, Cd= | 0.010937
|  |  |  | @ Cl=0.6, Cd= | 0.010145
alpha (deg) | Cl | Cd | Cm | Cl/Cd
-19.5 | -0.4271 | 0.18559 | -0.0536 | -2.3013
-19 | -0.4108 | 0.18011 | -0.0566 | -2.2808
-18.5 | -0.3954 | 0.17403 | -0.0602 | -2.272
-17 | -0.6012 | 0.09491 | -0.0979 | -6.3344
-16.5 | -0.6638 | 0.07747 | -0.1075 | -8.5685
-16 | -0.7081 | 0.06535 | -0.1122 | -10.8355
-15 | -0.7553 | 0.04986 | -0.1134 | -15.1484
-14.5 | -0.7626 | 0.04445 | -0.112 | -17.1564
-14 | -0.7592 | 0.04017 | -0.11 | -18.8997
-13.5 | -0.7464 | 0.03672 | -0.1081 | -20.3268
-13 | -0.7301 | 0.03415 | -0.1058 | -21.3792
-12.5 | -0.6914 | 0.0316 | -0.1049 | -21.8797
-12 | -0.6576 | 0.02974 | -0.1036 | -22.1116
-11.5 | -0.6221 | 0.02808 | -0.1021 | -22.1546
-11 | -0.5869 | 0.02658 | -0.1006 | -22.0805
-10.5 | -0.5512 | 0.02522 | -0.099 | -21.8557
-10 | -0.5208 | 0.02358 | -0.0967 | -22.0865
-9.5 | -0.4906 | 0.02212 | -0.0944 | -22.179
-9 | -0.4574 | 0.02089 | -0.0923 | -21.8956
-8.5 | -0.4241 | 0.01975 | -0.0901 | -21.4734
-8 | -0.3934 | 0.01857 | -0.0875 | -21.1847
-7.5 | -0.3595 | 0.01752 | -0.0852 | -20.5194
-7 | -0.3225 | 0.01665 | -0.0831 | -19.3694
-6.5 | -0.2877 | 0.01574 | -0.0807 | -18.2783
-6 | -0.2577 | 0.0147 | -0.0775 | -17.5306
-5.5 | -0.2653 | 0.0125 | -0.0689 | -21.224
-5 | -0.2857 | 0.01051 | -0.0571 | -27.1836
-4.5 | -0.3108 | 0.00927 | -0.0427 | -33.5275
-4 | -0.2918 | 0.00854 | -0.0358 | -34.1686
-3.5 | -0.236 | 0.00881 | -0.0358 | -26.7877
-3 | -0.1771 | 0.00931 | -0.0361 | -19.0226
-2.5 | -0.1179 | 0.00975 | -0.0367 | -12.0923
-2 | -0.0548 | 0.0103 | -0.0378 | -5.3204
-1.5 | 0.0041 | 0.01058 | -0.0386 | 0.38752
-1 | 0.0643 | 0.01056 | -0.0397 | 6.089
-0.5 | 0.1249 | 0.01072 | -0.0409 | 11.6511
0 | 0.1847 | 0.01084 | -0.042 | 17.0387
0.5 | 0.2421 | 0.01102 | -0.0428 | 21.9691
1 | 0.2975 | 0.01103 | -0.0433 | 26.9719
1.5 | 0.3536 | 0.011 | -0.0438 | 32.1455
2 | 0.4122 | 0.01092 | -0.0446 | 37.7473
2.5 | 0.4759 | 0.01076 | -0.0464 | 44.2286
3 | 0.5365 | 0.01062 | -0.0475 | 50.5179
3.5 | 0.5932 | 0.01019 | -0.0476 | 58.2139
4 | 0.6542 | 0.00979 | -0.0484 | 66.8233
4.5 | 0.7138 | 0.00938 | -0.0488 | 76.0981
5 | 0.7534 | 0.00908 | -0.0453 | 82.9736
5.5 | 0.7757 | 0.00897 | -0.0384 | 86.4771
6 | 0.7478 | 0.01007 | -0.0229 | 74.2602
6.5 | 0.711 | 0.01259 | -0.0079 | 56.4734
7 | 0.6878 | 0.01536 | 0.0034 | 44.7786
7.5 | 0.6742 | 0.01813 | 0.0124 | 37.187
8 | 0.6673 | 0.02097 | 0.0198 | 31.8216
8.5 | 0.6639 | 0.02396 | 0.0263 | 27.7087
9 | 0.6911 | 0.02565 | 0.029 | 26.9435
9.5 | 0.7231 | 0.02718 | 0.031 | 26.6041
10 | 0.7529 | 0.02891 | 0.0332 | 26.0429
10.5 | 0.7828 | 0.03065 | 0.0352 | 25.54
11 | 0.8104 | 0.0326 | 0.0373 | 24.8589
11.5 | 0.8285 | 0.03529 | 0.04 | 23.4769
12 | 0.8558 | 0.0375 | 0.0417 | 22.8213
13 | 0.9049 | 0.04253 | 0.045 | 21.2767
13.5 | 0.9238 | 0.04557 | 0.0467 | 20.2721
14 | 0.9461 | 0.04854 | 0.0481 | 19.4911
14.5 | 0.9693 | 0.05154 | 0.0492 | 18.8068
15 | 0.9911 | 0.05474 | 0.0502 | 18.1056
15.5 | 1.0103 | 0.05841 | 0.0508 | 17.2967
16 | 1.0266 | 0.06235 | 0.0514 | 16.4651
16.5 | 1.0403 | 0.06679 | 0.0516 | 15.5757
17 | 1.0429 | 0.07266 | 0.0515 | 14.3532
17.5 | 1.0368 | 0.07983 | 0.0505 | 12.9876
18 | 1.0261 | 0.08777 | 0.0489 | 11.6908
18.5 | 1.0034 | 0.09758 | 0.0462 | 10.2828
19.5 | 0.9489 | 0.12399 | 0.0305 | 7.653
20 | 0.9091 | 0.14003 | 0.0206 | 6.4922

## 39. Re 750k Mach 0.50 (1)
BIGFOIL.COM POLAR EXPORT
NACA66-220 a=0.8
NACA66-220 a=0.8 |  |  |  | Cl Max: | 1.22 | at alpha= | 20 | deg
JavaFoil+Calcfoil stall+Eppler ext transition |  |  |  | L/D Max: | 81.819 | at alpha= | 3.5 | deg
Re: | 750000 |  |  | Cd Min: | 0.00769 | at alpha= | 0 | deg
Mach: | 0.5 |  |  | Cl=0 at alpha= | -1.6357 | deg
|  |  |  | @ Cl=0.1, Cd= | 0.0078516
|  |  |  | @ Cl=0.4, Cd= | 0.0079301
|  |  |  | @ Cl=0.6, Cd= | 0.0083786
alpha (deg) | Cl | Cd | Cm | Cl/Cd
-20 | -1.044 | 0.2194 | 0.01 | -4.757
-19.5 | -1.014 | 0.20854 | 0.009 | -4.863
-19 | -0.986 | 0.20215 | 0.008 | -4.877
-18.5 | -0.958 | 0.19867 | 0.007 | -4.824
-18 | -0.931 | 0.19052 | 0.006 | -4.884
-17.5 | -0.901 | 0.18193 | 0.005 | -4.955
-17 | -0.873 | 0.17481 | 0.004 | -4.994
-16.5 | -0.845 | 0.1714 | 0.003 | -4.931
-16 | -0.817 | 0.16096 | 0.003 | -5.078
-15.5 | -0.788 | 0.15529 | 0.002 | -5.073
-15 | -0.76 | 0.14922 | 0.001 | -5.091
-14.5 | -0.732 | 0.14928 | 0 | -4.901
-14 | -0.704 | 0.1445 | -0.001 | -4.87
-13.5 | -0.676 | 0.13563 | -0.001 | -4.983
-13 | -0.647 | 0.13309 | -0.002 | -4.859
-12.5 | -0.618 | 0.12831 | -0.003 | -4.819
-12 | -0.59 | 0.11798 | -0.003 | -5.003
-11.5 | -0.562 | 0.10919 | -0.004 | -5.149
-11 | -0.534 | 0.10593 | -0.005 | -5.041
-10.5 | -0.506 | 0.10207 | -0.006 | -4.955
-10 | -0.477 | 0.0811 | -0.006 | -5.883
-9.5 | -0.449 | 0.07071 | -0.007 | -6.347
-9 | -0.658 | 0.06159 | -0.008 | -10.691
-8.5 | -0.674 | 0.05577 | -0.009 | -12.087
-8 | -0.659 | 0.05127 | -0.01 | -12.85
-7.5 | -0.627 | 0.0482 | -0.01 | -13.009
-7 | -0.7 | 0.01834 | -0.023 | -38.177
-6.5 | -0.647 | 0.01751 | -0.025 | -36.955
-6 | -0.589 | 0.01669 | -0.026 | -35.289
-5.5 | -0.527 | 0.01586 | -0.028 | -33.239
-5 | -0.463 | 0.01521 | -0.029 | -30.433
-4.5 | -0.396 | 0.01457 | -0.031 | -27.217
-4 | -0.329 | 0.014 | -0.033 | -23.494
-3.5 | -0.26 | 0.01348 | -0.034 | -19.321
-3 | -0.19 | 0.00835 | -0.036 | -22.696
-2.5 | -0.12 | 0.00823 | -0.037 | -14.624
-2 | -0.051 | 0.00811 | -0.039 | -6.28
-1.5 | 0.019 | 0.00799 | -0.04 | 2.411
-1 | 0.09 | 0.00786 | -0.042 | 11.433
-0.5 | 0.161 | 0.0078 | -0.044 | 20.626
0 | 0.232 | 0.00769 | -0.045 | 30.206
0.5 | 0.303 | 0.00778 | -0.047 | 38.933
1 | 0.373 | 0.00788 | -0.049 | 47.392
1.5 | 0.443 | 0.00801 | -0.05 | 55.331
2 | 0.513 | 0.00816 | -0.052 | 62.928
2.5 | 0.583 | 0.00833 | -0.054 | 70.009
3 | 0.653 | 0.00853 | -0.055 | 76.522
3.5 | 0.716 | 0.00875 | -0.057 | 81.819
4 | 0.785 | 0.01705 | -0.059 | 46.029
4.5 | 0.85 | 0.01781 | -0.061 | 47.714
5 | 0.913 | 0.01868 | -0.062 | 48.876
5.5 | 0.974 | 0.01955 | -0.064 | 49.796
6 | 1.031 | 0.02057 | -0.066 | 50.119
6.5 | 1.084 | 0.02179 | -0.067 | 49.739
7 | 1.131 | 0.02299 | -0.069 | 49.199
7.5 | 1.17 | 0.02436 | -0.07 | 48.018
8 | 1.197 | 0.02575 | -0.072 | 46.488
8.5 | 1.012 | 0.05623 | -0.035 | 18.001
9 | 0.989 | 0.06164 | -0.032 | 16.039
9.5 | 0.833 | 0.07185 | -0.031 | 11.594
10 | 0.66 | 0.09722 | -0.033 | 6.794
10.5 | 0.688 | 0.10049 | -0.033 | 6.849
11 | 0.716 | 0.10543 | -0.034 | 6.792
11.5 | 0.745 | 0.11368 | -0.038 | 6.553
12 | 0.773 | 0.11865 | -0.039 | 6.512
12.5 | 0.8 | 0.12212 | -0.039 | 6.553
13 | 0.828 | 0.12592 | -0.04 | 6.575
13.5 | 0.856 | 0.13416 | -0.042 | 6.381
14 | 0.885 | 0.13893 | -0.045 | 6.368
14.5 | 0.912 | 0.15012 | -0.046 | 6.076
15 | 0.94 | 0.15411 | -0.047 | 6.098
15.5 | 0.969 | 0.16094 | -0.05 | 6.023
16 | 0.997 | 0.16819 | -0.051 | 5.926
16.5 | 1.024 | 0.1732 | -0.053 | 5.914
17 | 1.054 | 0.17744 | -0.056 | 5.94
17.5 | 1.081 | 0.18456 | -0.057 | 5.858
18 | 1.109 | 0.18962 | -0.058 | 5.847
18.5 | 1.139 | 0.20438 | -0.061 | 5.573
19 | 1.166 | 0.21047 | -0.062 | 5.538
19.5 | 1.193 | 0.2096 | -0.063 | 5.69
20 | 1.22 | 0.21393 | -0.064 | 5.702

## 40. Re 750k Mach 0.50 (2)
BIGFOIL.COM POLAR EXPORT
NACA66-220 a=0.8
NACA66-220 a=0.8 |  |  |  | Cl Max: | 0.8403 | at alpha= | 13.5 | deg
XFOIL ncrit=9 |  |  |  | L/D Max: | 62.0296 | at alpha= | 5 | deg
Re: | 750000 |  |  | Cd Min: | 0.20158 | at alpha= | 18.5 | deg
Mach: | 0.5 |  |  | Cl=0 at alpha= | -1.4878 | deg
|  |  |  | @ Cl=0.1, Cd= | 0.013328
|  |  |  | @ Cl=0.4, Cd= | 0.01375
|  |  |  | @ Cl=0.6, Cd= | 0.012599
alpha (deg) | Cl | Cd | Cm | Cl/Cd
-16 | -0.3007 | 0.15314 | -0.0865 | -1.9636
-15.5 | -0.3034 | 0.14044 | -0.0924 | -2.1604
-15 | -0.2969 | 0.1312 | -0.0972 | -2.263
-14.5 | -0.3134 | 0.11714 | -0.1041 | -2.6754
-14 | -0.3476 | 0.10018 | -0.1129 | -3.4698
-13.5 | -0.3918 | 0.08312 | -0.1234 | -4.7137
-13 | -0.425 | 0.07032 | -0.1312 | -6.0438
-12.5 | -0.4593 | 0.05931 | -0.1362 | -7.7441
-12 | -0.4866 | 0.05052 | -0.1379 | -9.6318
-11.5 | -0.504 | 0.04359 | -0.1371 | -11.5623
-11 | -0.5086 | 0.03812 | -0.1346 | -13.3421
-10.5 | -0.4951 | 0.03404 | -0.1316 | -14.5447
-10 | -0.4652 | 0.03123 | -0.1287 | -14.8959
-9.5 | -0.4297 | 0.029 | -0.1259 | -14.8172
-9 | -0.3933 | 0.02712 | -0.1231 | -14.5022
-8.5 | -0.358 | 0.02538 | -0.1201 | -14.1056
-8 | -0.3231 | 0.02377 | -0.117 | -13.5928
-7.5 | -0.2947 | 0.022 | -0.1132 | -13.3955
-7 | -0.259 | 0.02064 | -0.1101 | -12.5484
-6.5 | -0.2227 | 0.01944 | -0.1069 | -11.4558
-6 | -0.1844 | 0.01848 | -0.1039 | -9.9784
-5.5 | -0.1627 | 0.017 | -0.0987 | -9.5706
-5 | -0.1818 | 0.01451 | -0.0881 | -12.5293
-4.5 | -0.2144 | 0.01196 | -0.0745 | -17.9264
-4 | -0.2714 | 0.01025 | -0.0541 | -26.478
-3.5 | -0.2693 | 0.00988 | -0.0422 | -27.2571
-3 | -0.2059 | 0.01056 | -0.0412 | -19.4981
-2.5 | -0.138 | 0.01118 | -0.0415 | -12.3435
-2 | -0.0712 | 0.01203 | -0.0416 | -5.9185
-1.5 | -0.0013 | 0.0128 | -0.0423 | -0.10156
-1 | 0.0522 | 0.01314 | -0.0409 | 3.9726
-0.5 | 0.1005 | 0.01333 | -0.0387 | 7.5394
0 | 0.1561 | 0.01339 | -0.0376 | 11.658
0.5 | 0.2179 | 0.01342 | -0.0377 | 16.237
1 | 0.2857 | 0.01335 | -0.0389 | 21.4007
1.5 | 0.3314 | 0.01365 | -0.0361 | 24.2784
2 | 0.3622 | 0.01392 | -0.0305 | 26.0201
2.5 | 0.4377 | 0.01358 | -0.0328 | 32.2312
3 | 0.5305 | 0.01305 | -0.038 | 40.6513
3.5 | 0.5253 | 0.01344 | -0.0253 | 39.0848
4 | 0.678 | 0.01172 | -0.0403 | 57.8498
4.5 | 0.6843 | 0.01147 | -0.0289 | 59.66
5 | 0.7121 | 0.01148 | -0.0218 | 62.0296
5.5 | 0.7031 | 0.01285 | -0.0098 | 54.716
6 | 0.6899 | 0.01467 | 0.0025 | 47.0279
6.5 | 0.6528 | 0.01814 | 0.0162 | 35.9868
7 | 0.6304 | 0.02166 | 0.0265 | 29.1043
7.5 | 0.6181 | 0.02513 | 0.0347 | 24.5961
8 | 0.6071 | 0.02886 | 0.042 | 21.036
8.5 | 0.6301 | 0.03134 | 0.0457 | 20.1053
9 | 0.6611 | 0.03352 | 0.0486 | 19.7226
9.5 | 0.6902 | 0.03602 | 0.0515 | 19.1616
10 | 0.7149 | 0.03894 | 0.0543 | 18.359
10.5 | 0.7394 | 0.04208 | 0.057 | 17.5713
11 | 0.7608 | 0.04559 | 0.0595 | 16.6879
11.5 | 0.7778 | 0.04956 | 0.062 | 15.6941
12 | 0.8034 | 0.05319 | 0.0639 | 15.1043
12.5 | 0.8252 | 0.05729 | 0.0657 | 14.4039
13 | 0.8382 | 0.06252 | 0.067 | 13.4069
13.5 | 0.8403 | 0.06922 | 0.0671 | 12.1396
14 | 0.8317 | 0.07757 | 0.0656 | 10.7219
14.5 | 0.8141 | 0.08754 | 0.0622 | 9.2997
15 | 0.7908 | 0.09908 | 0.0567 | 7.9814
15.5 | 0.7603 | 0.11265 | 0.0489 | 6.7492
16 | 0.7286 | 0.12755 | 0.0396 | 5.7123
16.5 | 0.6812 | 0.14732 | 0.0272 | 4.6239
17 | 0.6489 | 0.16622 | 0.0171 | 3.9039
17.5 | 0.6434 | 0.17964 | 0.0099 | 3.5816
18.5 | 0.6558 | 0.20158 | -0.0018 | 3.2533

## 41. Re 1M Mach 0.00 (1)
BIGFOIL.COM POLAR EXPORT
NACA66-220 a=0.8
NACA66-220 a=0.8 |  |  |  | Cl Max: | 1.495 | at alpha= | 15 | deg
JavaFoil+Calcfoil stall+Eppler ext transition |  |  |  | L/D Max: | 102.976 | at alpha= | 4 | deg
Re: | 1000000 |  |  | Cd Min: | 0.00583 | at alpha= | 0.5 | deg
Mach: | 0 |  |  | Cl=0 at alpha= | -1.6371 | deg
|  |  |  | @ Cl=0.1, Cd= | 0.00597
|  |  |  | @ Cl=0.4, Cd= | 0.0062947
|  |  |  | @ Cl=0.6, Cd= | 0.006541
alpha (deg) | Cl | Cd | Cm | Cl/Cd
-19 | -1.068 | 0.15447 | 0.006 | -6.913
-18.5 | -1.072 | 0.14738 | 0.005 | -7.271
-18 | -1.074 | 0.14083 | 0.005 | -7.628
-17.5 | -1.074 | 0.13341 | 0.004 | -8.052
-17 | -1.072 | 0.12743 | 0.003 | -8.414
-16.5 | -1.068 | 0.12122 | 0.003 | -8.813
-16 | -1.061 | 0.11443 | 0.002 | -9.272
-15.5 | -1.057 | 0.10643 | 0.002 | -9.929
-15 | -1.046 | 0.1005 | 0.001 | -10.407
-14.5 | -1.036 | 0.09306 | 0 | -11.128
-14 | -1.183 | 0.02841 | -0.001 | -41.628
-13.5 | -1.166 | 0.02589 | -0.002 | -45.049
-13 | -1.143 | 0.02438 | -0.004 | -46.885
-12.5 | -1.116 | 0.02317 | -0.005 | -48.157
-12 | -1.085 | 0.02202 | -0.006 | -49.281
-11.5 | -1.051 | 0.02096 | -0.008 | -50.162
-11 | -1.015 | 0.01994 | -0.009 | -50.871
-10.5 | -0.975 | 0.01898 | -0.01 | -51.392
-10 | -0.933 | 0.01811 | -0.012 | -51.544
-9.5 | -0.889 | 0.0173 | -0.013 | -51.393
-9 | -0.842 | 0.01653 | -0.015 | -50.962
-8.5 | -0.794 | 0.01589 | -0.016 | -49.936
-8 | -0.743 | 0.01525 | -0.018 | -48.742
-7.5 | -0.691 | 0.01462 | -0.019 | -47.256
-7 | -0.637 | 0.01408 | -0.02 | -45.223
-6.5 | -0.582 | 0.01329 | -0.022 | -43.767
-6 | -0.525 | 0.01262 | -0.023 | -41.613
-5.5 | -0.467 | 0.0125 | -0.025 | -37.389
-5 | -0.409 | 0.01207 | -0.026 | -33.872
-4.5 | -0.349 | 0.01165 | -0.028 | -29.982
-4 | -0.289 | 0.01131 | -0.029 | -25.584
-3.5 | -0.23 | 0.00619 | -0.031 | -37.153
-3 | -0.169 | 0.00611 | -0.032 | -27.625
-2.5 | -0.107 | 0.00606 | -0.034 | -17.713
-2 | -0.045 | 0.00601 | -0.035 | -7.54
-1.5 | 0.017 | 0.00598 | -0.037 | 2.866
-1 | 0.08 | 0.00597 | -0.038 | 13.383
-0.5 | 0.143 | 0.00597 | -0.04 | 23.917
0 | 0.204 | 0.00609 | -0.041 | 33.464
0.5 | 0.266 | 0.00583 | -0.043 | 45.578
1 | 0.328 | 0.00625 | -0.044 | 52.419
1.5 | 0.39 | 0.00628 | -0.045 | 62.042
2 | 0.451 | 0.00637 | -0.047 | 70.828
2.5 | 0.513 | 0.00642 | -0.048 | 79.887
3 | 0.574 | 0.0065 | -0.05 | 88.282
3.5 | 0.631 | 0.00659 | -0.051 | 95.765
4 | 0.691 | 0.00671 | -0.052 | 102.976
4.5 | 0.746 | 0.01392 | -0.053 | 53.602
5 | 0.804 | 0.0144 | -0.055 | 55.816
5.5 | 0.86 | 0.01493 | -0.056 | 57.626
6 | 0.916 | 0.01551 | -0.058 | 59.094
6.5 | 0.971 | 0.01613 | -0.059 | 60.172
7 | 1.024 | 0.0168 | -0.06 | 60.952
7.5 | 1.076 | 0.01746 | -0.062 | 61.594
8 | 1.126 | 0.0182 | -0.063 | 61.85
8.5 | 1.174 | 0.01894 | -0.064 | 61.985
9 | 1.22 | 0.01974 | -0.065 | 61.795
9.5 | 1.261 | 0.02063 | -0.067 | 61.132
10 | 1.301 | 0.02152 | -0.068 | 60.441
10.5 | 1.337 | 0.02247 | -0.069 | 59.467
11 | 1.369 | 0.02344 | -0.07 | 58.421
11.5 | 1.398 | 0.0245 | -0.071 | 57.075
12 | 1.424 | 0.02562 | -0.073 | 55.584
12.5 | 1.446 | 0.02687 | -0.074 | 53.805
13 | 1.464 | 0.02809 | -0.075 | 52.1
13.5 | 1.478 | 0.02951 | -0.076 | 50.062
14 | 1.488 | 0.03088 | -0.077 | 48.168
14.5 | 1.494 | 0.03252 | -0.078 | 45.931
15 | 1.495 | 0.0341 | -0.079 | 43.856
15.5 | 1.493 | 0.03643 | -0.08 | 40.987
16 | 1.482 | 0.0394 | -0.081 | 37.625
16.5 | 1.471 | 0.04262 | -0.081 | 34.518
17 | 1.269 | 0.12138 | -0.054 | 10.457
17.5 | 1.248 | 0.13383 | -0.048 | 9.326
18 | 1.237 | 0.1406 | -0.049 | 8.798
18.5 | 1.218 | 0.15041 | -0.046 | 8.101
19 | 1.203 | 0.15675 | -0.046 | 7.675
19.5 | 1.186 | 0.16515 | -0.047 | 7.18
20 | 1.166 | 0.17294 | -0.046 | 6.743

## 42. Re 1M Mach 0.00 (2)
BIGFOIL.COM POLAR EXPORT
NACA66-220 a=0.8
NACA66-220 a=0.8 |  |  |  | Cl Max: | 1.1668 | at alpha= | 20 | deg
XFOIL ncrit=9 |  |  |  | L/D Max: | 99.2667 | at alpha= | 5 | deg
Re: | 1000000 |  |  | Cd Min: | 0.09217 | at alpha= | -20 | deg
Mach: | 0 |  |  | Cl=0 at alpha= | -1.561 | deg
|  |  |  | @ Cl=0.1, Cd= | 0.0083637
|  |  |  | @ Cl=0.4, Cd= | 0.0083278
|  |  |  | @ Cl=0.6, Cd= | 0.0078801
alpha (deg) | Cl | Cd | Cm | Cl/Cd
-20 | -0.8473 | 0.09217 | -0.0897 | -9.1928
-19.5 | -0.8836 | 0.07976 | -0.0958 | -11.0782
-19 | -0.9035 | 0.07079 | -0.0993 | -12.7631
-18.5 | -0.9187 | 0.06301 | -0.1015 | -14.5802
-18 | -0.9234 | 0.05712 | -0.1025 | -16.166
-17.5 | -0.9227 | 0.05209 | -0.1029 | -17.7136
-17 | -0.9171 | 0.04787 | -0.1026 | -19.1581
-16.5 | -0.9067 | 0.04425 | -0.1021 | -20.4904
-16 | -0.8926 | 0.04114 | -0.1011 | -21.6966
-15.5 | -0.8744 | 0.03816 | -0.1001 | -22.914
-15 | -0.8508 | 0.03565 | -0.0991 | -23.8654
-14.5 | -0.8263 | 0.03353 | -0.098 | -24.6436
-14 | -0.8003 | 0.03159 | -0.0969 | -25.334
-13.5 | -0.773 | 0.02985 | -0.0956 | -25.8961
-13 | -0.7432 | 0.02828 | -0.0945 | -26.2801
-12.5 | -0.7125 | 0.0268 | -0.0932 | -26.5858
-12 | -0.6809 | 0.02545 | -0.0919 | -26.7544
-11.5 | -0.6524 | 0.02388 | -0.0901 | -27.3199
-11 | -0.6274 | 0.02221 | -0.0878 | -28.2485
-10.5 | -0.5958 | 0.02101 | -0.086 | -28.3579
-10 | -0.5627 | 0.01996 | -0.0844 | -28.1914
-9.5 | -0.5287 | 0.01894 | -0.0827 | -27.9145
-9 | -0.4931 | 0.018 | -0.0811 | -27.3944
-8.5 | -0.4646 | 0.01677 | -0.0785 | -27.7042
-8 | -0.4283 | 0.01594 | -0.0768 | -26.8695
-7.5 | -0.3905 | 0.01522 | -0.0752 | -25.657
-7 | -0.3562 | 0.01441 | -0.073 | -24.7189
-6.5 | -0.3179 | 0.01375 | -0.0713 | -23.12
-6 | -0.2849 | 0.01291 | -0.0687 | -22.0682
-5.5 | -0.2821 | 0.01116 | -0.0614 | -25.2778
-5 | -0.2926 | 0.0097 | -0.0507 | -30.1649
-4.5 | -0.2957 | 0.0084 | -0.0407 | -35.2024
-4 | -0.2813 | 0.00703 | -0.0338 | -40.0142
-3.5 | -0.2258 | 0.00715 | -0.0342 | -31.5804
-3 | -0.1684 | 0.00745 | -0.035 | -22.604
-2.5 | -0.1104 | 0.00765 | -0.036 | -14.4314
-2 | -0.0518 | 0.008 | -0.0369 | -6.475
-1.5 | 0.0072 | 0.00814 | -0.0381 | 0.88452
-1 | 0.0662 | 0.0083 | -0.0393 | 7.9759
-0.5 | 0.1246 | 0.00841 | -0.0405 | 14.8157
0 | 0.1831 | 0.00848 | -0.0417 | 21.592
0.5 | 0.2413 | 0.00842 | -0.043 | 28.658
1 | 0.3002 | 0.00835 | -0.0444 | 35.9521
1.5 | 0.3605 | 0.00828 | -0.0459 | 43.5386
2 | 0.4183 | 0.00835 | -0.047 | 50.0958
2.5 | 0.4751 | 0.00825 | -0.0478 | 57.5879
3 | 0.5342 | 0.00808 | -0.049 | 66.1139
3.5 | 0.5907 | 0.00791 | -0.0496 | 74.6776
4 | 0.6467 | 0.00773 | -0.0502 | 83.6611
4.5 | 0.6974 | 0.00756 | -0.0496 | 92.2487
5 | 0.7445 | 0.0075 | -0.0483 | 99.2667
5.5 | 0.7583 | 0.00777 | -0.0404 | 97.5933
6 | 0.7171 | 0.00949 | -0.0228 | 75.5638
6.5 | 0.6961 | 0.01162 | -0.0108 | 59.9053
7 | 0.6832 | 0.01397 | -0.001 | 48.9048
7.5 | 0.6801 | 0.01625 | 0.0066 | 41.8523
8 | 0.6799 | 0.01866 | 0.0132 | 36.4362
8.5 | 0.6851 | 0.02107 | 0.0188 | 32.5154
9 | 0.7156 | 0.0224 | 0.021 | 31.9464
9.5 | 0.7476 | 0.02366 | 0.0229 | 31.5976
10 | 0.7816 | 0.02485 | 0.0244 | 31.4527
10.5 | 0.8109 | 0.02637 | 0.0264 | 30.7509
11 | 0.8419 | 0.02786 | 0.028 | 30.219
11.5 | 0.8737 | 0.02935 | 0.0294 | 29.7683
12 | 0.902 | 0.03107 | 0.031 | 29.0312
12.5 | 0.9211 | 0.03345 | 0.0334 | 27.5366
13 | 0.9507 | 0.03524 | 0.0346 | 26.9779
13.5 | 0.9761 | 0.0374 | 0.036 | 26.0989
14 | 1.0012 | 0.03956 | 0.0372 | 25.3084
14.5 | 1.023 | 0.04211 | 0.0385 | 24.2935
15 | 1.0355 | 0.04549 | 0.0402 | 22.7632
15.5 | 1.0537 | 0.04849 | 0.0413 | 21.7303
16.5 | 1.0921 | 0.05469 | 0.0426 | 19.9689
17 | 1.1084 | 0.0582 | 0.043 | 19.0447
17.5 | 1.1231 | 0.06191 | 0.0432 | 18.1408
18 | 1.131 | 0.06589 | 0.0442 | 17.165
19.5 | 1.1635 | 0.08183 | 0.0387 | 14.2185
20 | 1.1668 | 0.08807 | 0.0365 | 13.2486

## 43. Re 1M Mach 0.10 (1)
BIGFOIL.COM POLAR EXPORT
NACA66-220 a=0.8
NACA66-220 a=0.8 |  |  |  | Cl Max: | 1.479 | at alpha= | 14.5 | deg
JavaFoil+Calcfoil stall+Eppler ext transition |  |  |  | L/D Max: | 102.7 | at alpha= | 4 | deg
Re: | 1000000 |  |  | Cd Min: | 0.00599 | at alpha= | -1 | deg
Mach: | 0.1 |  |  | Cl=0 at alpha= | -1.6349 | deg
|  |  |  | @ Cl=0.1, Cd= | 0.00599
|  |  |  | @ Cl=0.4, Cd= | 0.0063387
|  |  |  | @ Cl=0.6, Cd= | 0.0065803
alpha (deg) | Cl | Cd | Cm | Cl/Cd
-18.5 | -1.042 | 0.15029 | 0.005 | -6.935
-18 | -1.048 | 0.14221 | 0.005 | -7.368
-17.5 | -1.051 | 0.13468 | 0.004 | -7.803
-17 | -1.052 | 0.12841 | 0.003 | -8.19
-16.5 | -1.051 | 0.12276 | 0.003 | -8.559
-16 | -1.046 | 0.11546 | 0.002 | -9.06
-15.5 | -1.039 | 0.10905 | 0.002 | -9.531
-15 | -1.031 | 0.10341 | 0.001 | -9.974
-14.5 | -1.021 | 0.09739 | 0 | -10.479
-14 | -1.03 | 0.0797 | -0.001 | -12.923
-13.5 | -1.16 | 0.02649 | -0.002 | -43.776
-13 | -1.138 | 0.02483 | -0.004 | -45.839
-12.5 | -1.113 | 0.02357 | -0.005 | -47.209
-12 | -1.084 | 0.02226 | -0.006 | -48.669
-11.5 | -1.051 | 0.02121 | -0.008 | -49.544
-11 | -1.015 | 0.02019 | -0.009 | -50.282
-10.5 | -0.976 | 0.01924 | -0.011 | -50.753
-10 | -0.935 | 0.0183 | -0.012 | -51.092
-9.5 | -0.891 | 0.01744 | -0.013 | -51.106
-9 | -0.845 | 0.01669 | -0.015 | -50.622
-8.5 | -0.796 | 0.01604 | -0.016 | -49.633
-8 | -0.746 | 0.01536 | -0.018 | -48.537
-7.5 | -0.693 | 0.01474 | -0.019 | -47.036
-7 | -0.639 | 0.01421 | -0.021 | -45.013
-6.5 | -0.584 | 0.01323 | -0.022 | -44.133
-6 | -0.527 | 0.01306 | -0.023 | -40.385
-5.5 | -0.47 | 0.01258 | -0.025 | -37.323
-5 | -0.411 | 0.01213 | -0.026 | -33.848
-4.5 | -0.351 | 0.01171 | -0.028 | -29.966
-4 | -0.291 | 0.01136 | -0.029 | -25.577
-3.5 | -0.231 | 0.00622 | -0.031 | -37.12
-3 | -0.17 | 0.00614 | -0.032 | -27.607
-2.5 | -0.108 | 0.00608 | -0.034 | -17.729
-2 | -0.046 | 0.00604 | -0.035 | -7.545
-1.5 | 0.017 | 0.00601 | -0.037 | 2.865
-1 | 0.08 | 0.00599 | -0.038 | 13.391
-0.5 | 0.143 | 0.00599 | -0.04 | 23.952
0 | 0.205 | 0.00611 | -0.041 | 33.508
0.5 | 0.267 | 0.00615 | -0.043 | 43.429
1 | 0.329 | 0.00606 | -0.044 | 54.331
1.5 | 0.391 | 0.00633 | -0.046 | 61.854
2 | 0.453 | 0.00639 | -0.047 | 70.988
2.5 | 0.515 | 0.00646 | -0.048 | 79.678
3 | 0.577 | 0.00654 | -0.05 | 88.11
3.5 | 0.634 | 0.00664 | -0.051 | 95.548
4 | 0.694 | 0.00676 | -0.053 | 102.7
4.5 | 0.75 | 0.01399 | -0.054 | 53.577
5 | 0.807 | 0.01449 | -0.055 | 55.704
5.5 | 0.864 | 0.01502 | -0.056 | 57.539
6 | 0.92 | 0.01563 | -0.058 | 58.887
6.5 | 0.975 | 0.01628 | -0.059 | 59.891
7 | 1.028 | 0.01692 | -0.06 | 60.772
7.5 | 1.08 | 0.01763 | -0.062 | 61.247
8 | 1.13 | 0.01839 | -0.063 | 61.439
8.5 | 1.178 | 0.01908 | -0.064 | 61.729
9 | 1.223 | 0.01994 | -0.066 | 61.354
9.5 | 1.265 | 0.02086 | -0.067 | 60.644
10 | 1.303 | 0.02181 | -0.068 | 59.749
10.5 | 1.338 | 0.02271 | -0.069 | 58.934
11 | 1.37 | 0.0237 | -0.071 | 57.814
11.5 | 1.398 | 0.02479 | -0.072 | 56.384
12 | 1.422 | 0.02593 | -0.073 | 54.833
12.5 | 1.442 | 0.02726 | -0.074 | 52.888
13 | 1.458 | 0.02847 | -0.075 | 51.194
13.5 | 1.469 | 0.03 | -0.076 | 48.964
14 | 1.476 | 0.03154 | -0.077 | 46.815
14.5 | 1.479 | 0.03304 | -0.078 | 44.758
15 | 1.477 | 0.03516 | -0.079 | 42.004
15.5 | 1.469 | 0.03717 | -0.08 | 39.529
16 | 1.455 | 0.04143 | -0.081 | 35.112
16.5 | 1.429 | 0.04782 | -0.08 | 29.885
17 | 1.229 | 0.12949 | -0.046 | 9.491
17.5 | 1.217 | 0.13608 | -0.048 | 8.944
18 | 1.199 | 0.14513 | -0.045 | 8.259
18.5 | 1.181 | 0.15363 | -0.046 | 7.687
19 | 1.161 | 0.15974 | -0.046 | 7.271
19.5 | 1.139 | 0.16739 | -0.045 | 6.803

## 44. Re 1M Mach 0.10 (2)
BIGFOIL.COM POLAR EXPORT
NACA66-220 a=0.8
NACA66-220 a=0.8 |  |  |  | Cl Max: | 1.1513 | at alpha= | 20 | deg
XFOIL ncrit=9 |  |  |  | L/D Max: | 99.243 | at alpha= | 5 | deg
Re: | 1000000 |  |  | Cd Min: | 0.11068 | at alpha= | -20 | deg
Mach: | 0.1 |  |  | Cl=0 at alpha= | -1.5599 | deg
|  |  |  | @ Cl=0.1, Cd= | 0.0084087
|  |  |  | @ Cl=0.4, Cd= | 0.0083826
|  |  |  | @ Cl=0.6, Cd= | 0.0079293
alpha (deg) | Cl | Cd | Cm | Cl/Cd
-20 | -0.75 | 0.11068 | -0.0806 | -6.7763
-19.5 | -0.8198 | 0.09083 | -0.0919 | -9.0257
-19 | -0.8558 | 0.07852 | -0.0979 | -10.8991
-18.5 | -0.8831 | 0.0685 | -0.1017 | -12.892
-18 | -0.8955 | 0.0613 | -0.1035 | -14.6085
-17.5 | -0.9009 | 0.05527 | -0.1045 | -16.3
-16.5 | -0.8947 | 0.0461 | -0.1041 | -19.4078
-16 | -0.8838 | 0.04259 | -0.1031 | -20.7514
-15.5 | -0.8698 | 0.03963 | -0.1021 | -21.948
-15 | -0.8471 | 0.0366 | -0.1009 | -23.1448
-14.5 | -0.8229 | 0.03432 | -0.0998 | -23.9773
-14 | -0.7977 | 0.03226 | -0.0986 | -24.7272
-13 | -0.7411 | 0.0288 | -0.0962 | -25.7326
-12.5 | -0.7103 | 0.02727 | -0.0949 | -26.0469
-11.5 | -0.6469 | 0.02446 | -0.092 | -26.4473
-11 | -0.6242 | 0.02259 | -0.0894 | -27.6317
-10.5 | -0.593 | 0.02133 | -0.0876 | -27.8012
-10 | -0.5602 | 0.02025 | -0.0858 | -27.6642
-9.5 | -0.5261 | 0.01919 | -0.0841 | -27.4153
-9 | -0.4892 | 0.01829 | -0.0827 | -26.7469
-8.5 | -0.4618 | 0.01699 | -0.0798 | -27.1807
-8 | -0.4259 | 0.01612 | -0.078 | -26.4206
-7.5 | -0.3881 | 0.01538 | -0.0764 | -25.2341
-6.5 | -0.315 | 0.0139 | -0.0725 | -22.6619
-6 | -0.2816 | 0.01305 | -0.0699 | -21.5785
-5.5 | -0.2769 | 0.01134 | -0.0629 | -24.418
-5 | -0.2869 | 0.00976 | -0.0525 | -29.3955
-4.5 | -0.2939 | 0.0085 | -0.0416 | -34.5765
-4 | -0.2827 | 0.00707 | -0.0341 | -39.9859
-3.5 | -0.2272 | 0.00718 | -0.0345 | -31.6435
-3 | -0.1695 | 0.0075 | -0.0352 | -22.6
-2.5 | -0.1113 | 0.00768 | -0.0362 | -14.4922
-2 | -0.0522 | 0.00803 | -0.0371 | -6.5006
-1.5 | 0.0071 | 0.00818 | -0.0382 | 0.86797
-1 | 0.0664 | 0.00834 | -0.0395 | 7.9616
-0.5 | 0.1251 | 0.00846 | -0.0406 | 14.7872
0 | 0.1839 | 0.00853 | -0.0419 | 21.5592
0.5 | 0.2424 | 0.00848 | -0.0432 | 28.5849
1 | 0.3017 | 0.0084 | -0.0446 | 35.9167
1.5 | 0.3623 | 0.00835 | -0.0461 | 43.3892
2 | 0.4201 | 0.0084 | -0.0472 | 50.0119
2.5 | 0.4773 | 0.0083 | -0.048 | 57.506
3 | 0.537 | 0.00813 | -0.0492 | 66.0517
3.5 | 0.5935 | 0.00795 | -0.0497 | 74.6541
4 | 0.6501 | 0.00777 | -0.0503 | 83.668
4.5 | 0.7006 | 0.00759 | -0.0496 | 92.3057
5 | 0.7473 | 0.00753 | -0.0482 | 99.243
5.5 | 0.7559 | 0.00782 | -0.0391 | 96.6624
6 | 0.7144 | 0.00967 | -0.0216 | 73.878
6.5 | 0.693 | 0.01185 | -0.0096 | 58.481
7 | 0.6801 | 0.01424 | 0.0001 | 47.7598
7.5 | 0.6769 | 0.01656 | 0.0077 | 40.8756
8 | 0.6762 | 0.01903 | 0.0145 | 35.5334
8.5 | 0.6827 | 0.0214 | 0.0198 | 31.9019
9 | 0.7145 | 0.0227 | 0.0219 | 31.4758
9.5 | 0.7463 | 0.024 | 0.0238 | 31.0958
10 | 0.7807 | 0.02521 | 0.0254 | 30.9679
10.5 | 0.8082 | 0.02686 | 0.0276 | 30.0894
11 | 0.8409 | 0.02828 | 0.0291 | 29.7348
11.5 | 0.8718 | 0.02988 | 0.0306 | 29.1767
12 | 0.8999 | 0.03166 | 0.0323 | 28.4239
12.5 | 0.9193 | 0.03408 | 0.0346 | 26.9748
13 | 0.9488 | 0.03592 | 0.0359 | 26.4143
13.5 | 0.9731 | 0.03822 | 0.0373 | 25.4605
14 | 0.9981 | 0.04047 | 0.0386 | 24.6627
14.5 | 1.0189 | 0.04316 | 0.0399 | 23.6075
15.5 | 1.0502 | 0.04967 | 0.0426 | 21.1435
16 | 1.0696 | 0.05283 | 0.0433 | 20.2461
16.5 | 1.0876 | 0.05617 | 0.0438 | 19.3626
17 | 1.1032 | 0.05989 | 0.0441 | 18.4204
17.5 | 1.117 | 0.06384 | 0.0442 | 17.4969
18 | 1.1253 | 0.06809 | 0.0448 | 16.5267
19.5 | 1.1506 | 0.08507 | 0.0392 | 13.5253
20 | 1.1513 | 0.09187 | 0.0367 | 12.5318

## 45. Re 1M Mach 0.25 (1)
BIGFOIL.COM POLAR EXPORT
NACA66-220 a=0.8
NACA66-220 a=0.8 |  |  |  | Cl Max: | 1.402 | at alpha= | 12.5 | deg
JavaFoil+Calcfoil stall+Eppler ext transition |  |  |  | L/D Max: | 102.328 | at alpha= | 4 | deg
Re: | 1000000 |  |  | Cd Min: | 0.0061 | at alpha= | -0.5 | deg
Mach: | 0.25 |  |  | Cl=0 at alpha= | -1.6385 | deg
|  |  |  | @ Cl=0.1, Cd= | 0.0061072
|  |  |  | @ Cl=0.4, Cd= | 0.0061169
|  |  |  | @ Cl=0.6, Cd= | 0.0067368
alpha (deg) | Cl | Cd | Cm | Cl/Cd
-17.5 | -0.85 | 0.15188 | 0.004 | -5.599
-17 | -0.877 | 0.14048 | 0.003 | -6.242
-16.5 | -0.899 | 0.13353 | 0.003 | -6.731
-16 | -0.917 | 0.12325 | 0.002 | -7.438
-15.5 | -0.93 | 0.11787 | 0.001 | -7.894
-15 | -0.939 | 0.10932 | 0.001 | -8.591
-14.5 | -0.945 | 0.10341 | 0 | -9.138
-14 | -0.945 | 0.09731 | -0.001 | -9.712
-13.5 | -0.941 | 0.09078 | -0.001 | -10.366
-13 | -0.94 | 0.08247 | -0.002 | -11.393
-12.5 | -1.08 | 0.02572 | -0.005 | -41.989
-12 | -1.063 | 0.02409 | -0.007 | -44.143
-11.5 | -1.04 | 0.02271 | -0.008 | -45.784
-11 | -1.011 | 0.02144 | -0.009 | -47.18
-10.5 | -0.978 | 0.02039 | -0.011 | -47.961
-10 | -0.941 | 0.01937 | -0.012 | -48.56
-9.5 | -0.9 | 0.01841 | -0.014 | -48.881
-9 | -0.856 | 0.01751 | -0.015 | -48.885
-8.5 | -0.809 | 0.01674 | -0.017 | -48.318
-8 | -0.759 | 0.01606 | -0.018 | -47.273
-7.5 | -0.707 | 0.015 | -0.019 | -47.137
-7 | -0.653 | 0.01465 | -0.021 | -44.566
-6.5 | -0.597 | 0.01405 | -0.022 | -42.487
-6 | -0.54 | 0.01354 | -0.024 | -39.844
-5.5 | -0.481 | 0.01299 | -0.025 | -36.999
-5 | -0.421 | 0.01251 | -0.027 | -33.615
-4.5 | -0.36 | 0.01208 | -0.028 | -29.78
-4 | -0.298 | 0.01167 | -0.03 | -25.528
-3.5 | -0.236 | 0.0113 | -0.031 | -20.857
-3 | -0.174 | 0.0063 | -0.033 | -27.595
-2.5 | -0.11 | 0.00623 | -0.035 | -17.729
-2 | -0.047 | 0.00618 | -0.036 | -7.554
-1.5 | 0.018 | 0.00614 | -0.038 | 2.873
-1 | 0.082 | 0.00611 | -0.039 | 13.453
-0.5 | 0.147 | 0.0061 | -0.041 | 24.099
0 | 0.21 | 0.00624 | -0.042 | 33.701
0.5 | 0.274 | 0.00628 | -0.044 | 43.666
1 | 0.338 | 0.00633 | -0.045 | 53.361
1.5 | 0.402 | 0.00611 | -0.047 | 65.709
2 | 0.465 | 0.00654 | -0.048 | 71.071
2.5 | 0.528 | 0.00662 | -0.05 | 79.788
3 | 0.591 | 0.00672 | -0.051 | 88.039
3.5 | 0.65 | 0.00683 | -0.053 | 95.255
4 | 0.711 | 0.00695 | -0.054 | 102.328
4.5 | 0.769 | 0.01449 | -0.055 | 53.027
5 | 0.828 | 0.01503 | -0.057 | 55.067
5.5 | 0.886 | 0.01562 | -0.058 | 56.696
6 | 0.942 | 0.01626 | -0.059 | 57.93
6.5 | 0.997 | 0.01697 | -0.061 | 58.775
7 | 1.051 | 0.01767 | -0.062 | 59.454
7.5 | 1.102 | 0.01849 | -0.063 | 59.597
8 | 1.151 | 0.01931 | -0.065 | 59.621
8.5 | 1.198 | 0.02014 | -0.066 | 59.5
9 | 1.242 | 0.02101 | -0.067 | 59.089
9.5 | 1.279 | 0.02201 | -0.069 | 58.138
10 | 1.313 | 0.02313 | -0.07 | 56.776
10.5 | 1.342 | 0.02428 | -0.071 | 55.282
11 | 1.366 | 0.02547 | -0.072 | 53.613
11.5 | 1.384 | 0.02663 | -0.074 | 51.963
12 | 1.396 | 0.02802 | -0.075 | 49.804
12.5 | 1.402 | 0.02948 | -0.076 | 47.538
13 | 1.399 | 0.0308 | -0.077 | 45.413
13.5 | 1.176 | 0.09225 | -0.04 | 12.751
14 | 1.165 | 0.09755 | -0.039 | 11.937
14.5 | 1.151 | 0.10539 | -0.042 | 10.92
15 | 1.128 | 0.11144 | -0.04 | 10.123
15.5 | 1.102 | 0.11926 | -0.041 | 9.239
16 | 1.07 | 0.12585 | -0.041 | 8.501
16.5 | 1.033 | 0.13545 | -0.041 | 7.624
17 | 0.991 | 0.14511 | -0.041 | 6.831
17.5 | 0.945 | 0.15423 | -0.041 | 6.13

## 46. Re 1M Mach 0.25 (2)
BIGFOIL.COM POLAR EXPORT
NACA66-220 a=0.8
NACA66-220 a=0.8 |  |  |  | Cl Max: | 1.074 | at alpha= | 18 | deg
XFOIL ncrit=9 |  |  |  | L/D Max: | 98.2665 | at alpha= | 5 | deg
Re: | 1000000 |  |  | Cd Min: | 0.18586 | at alpha= | -19.5 | deg
Mach: | 0.25 |  |  | Cl=0 at alpha= | -1.5487 | deg
|  |  |  | @ Cl=0.1, Cd= | 0.0086596
|  |  |  | @ Cl=0.4, Cd= | 0.0087403
|  |  |  | @ Cl=0.6, Cd= | 0.0082283
alpha (deg) | Cl | Cd | Cm | Cl/Cd
-19.5 | -0.4269 | 0.18586 | -0.0522 | -2.2969
-19 | -0.4126 | 0.17972 | -0.0558 | -2.2958
-18 | -0.6476 | 0.10334 | -0.0907 | -6.2667
-17.5 | -0.7034 | 0.08581 | -0.1011 | -8.1972
-17 | -0.7415 | 0.07311 | -0.1075 | -10.1423
-16.5 | -0.771 | 0.06312 | -0.111 | -12.2148
-16 | -0.7904 | 0.05518 | -0.1125 | -14.324
-15.5 | -0.7992 | 0.04916 | -0.1125 | -16.2571
-15 | -0.7997 | 0.04434 | -0.1115 | -18.0356
-14.5 | -0.7931 | 0.03999 | -0.1101 | -19.8325
-14 | -0.7767 | 0.03667 | -0.1084 | -21.1808
-13.5 | -0.7537 | 0.03413 | -0.1069 | -22.0832
-13 | -0.728 | 0.03194 | -0.1054 | -22.7927
-12.5 | -0.6988 | 0.02998 | -0.1037 | -23.3089
-12 | -0.6675 | 0.02821 | -0.1021 | -23.6618
-11.5 | -0.6342 | 0.0266 | -0.1005 | -23.8421
-11 | -0.6046 | 0.02487 | -0.0984 | -24.3104
-10.5 | -0.5773 | 0.0232 | -0.0959 | -24.8836
-10 | -0.5449 | 0.02186 | -0.0939 | -24.9268
-9.5 | -0.5117 | 0.0206 | -0.0918 | -24.8398
-9 | -0.476 | 0.01952 | -0.09 | -24.3852
-8.5 | -0.4462 | 0.01821 | -0.0872 | -24.503
-8 | -0.4125 | 0.01715 | -0.0849 | -24.0525
-7.5 | -0.3748 | 0.01632 | -0.0829 | -22.9657
-7 | -0.3388 | 0.01544 | -0.0807 | -21.943
-6.5 | -0.3006 | 0.01465 | -0.0787 | -20.5188
-6 | -0.2638 | 0.01386 | -0.0764 | -19.0332
-5.5 | -0.2503 | 0.01232 | -0.0706 | -20.3166
-5 | -0.2593 | 0.01036 | -0.061 | -25.029
-4.5 | -0.2801 | 0.00903 | -0.0476 | -31.0188
-4 | -0.2819 | 0.00748 | -0.0374 | -37.6872
-3.5 | -0.2348 | 0.00742 | -0.0358 | -31.6442
-3 | -0.1759 | 0.00763 | -0.0364 | -23.0537
-2.5 | -0.1161 | 0.00787 | -0.0372 | -14.7522
-2 | -0.0547 | 0.00823 | -0.0381 | -6.6464
-1.5 | 0.0059 | 0.00843 | -0.0392 | 0.69988
-1 | 0.0673 | 0.0086 | -0.0404 | 7.8256
-0.5 | 0.1277 | 0.00871 | -0.0416 | 14.6613
0 | 0.1881 | 0.00877 | -0.0429 | 21.4481
0.5 | 0.2488 | 0.0088 | -0.0442 | 28.2727
1 | 0.3099 | 0.00874 | -0.0456 | 35.4577
1.5 | 0.3711 | 0.00879 | -0.047 | 42.2184
2 | 0.4293 | 0.00869 | -0.0478 | 49.4016
2.5 | 0.4887 | 0.00858 | -0.0486 | 56.958
3 | 0.552 | 0.00839 | -0.0501 | 65.7926
3.5 | 0.6084 | 0.0082 | -0.0502 | 74.1951
4 | 0.6693 | 0.00803 | -0.0511 | 83.3499
4.5 | 0.7183 | 0.0078 | -0.0496 | 92.0897
5 | 0.7596 | 0.00773 | -0.0466 | 98.2665
5.5 | 0.7444 | 0.00831 | -0.0325 | 89.5788
6 | 0.7014 | 0.01064 | -0.0155 | 65.9211
6.5 | 0.6771 | 0.01314 | -0.0033 | 51.5297
7 | 0.6642 | 0.0157 | 0.0062 | 42.3057
7.5 | 0.6606 | 0.01822 | 0.0138 | 36.2569
8 | 0.6586 | 0.02092 | 0.0205 | 31.4818
8.5 | 0.6731 | 0.02309 | 0.025 | 29.1511
9 | 0.707 | 0.02443 | 0.027 | 28.9398
9.5 | 0.7403 | 0.02588 | 0.029 | 28.6051
10 | 0.774 | 0.02728 | 0.0308 | 28.3724
10.5 | 0.8018 | 0.02912 | 0.0332 | 27.5343
11 | 0.8333 | 0.03081 | 0.035 | 27.0464
11.5 | 0.8619 | 0.03278 | 0.0369 | 26.2935
12 | 0.8825 | 0.03537 | 0.0393 | 24.9505
12.5 | 0.9078 | 0.0377 | 0.0411 | 24.0796
13 | 0.9335 | 0.04011 | 0.0428 | 23.2735
13.5 | 0.9565 | 0.04284 | 0.0444 | 22.3273
14 | 0.978 | 0.04583 | 0.0457 | 21.3397
14.5 | 0.9901 | 0.04959 | 0.0475 | 19.9657
15 | 1.0098 | 0.05296 | 0.0485 | 19.0672
16 | 1.0444 | 0.06058 | 0.0498 | 17.24
16.5 | 1.0576 | 0.0651 | 0.0499 | 16.2458
17 | 1.0667 | 0.07022 | 0.0496 | 15.1908
18 | 1.074 | 0.08227 | 0.0476 | 13.0546
18.5 | 1.065 | 0.0901 | 0.0458 | 11.8202
19 | 1.0482 | 0.09891 | 0.0434 | 10.5975
19.5 | 1.0347 | 0.11025 | 0.0361 | 9.385
20 | 1.0131 | 0.1219 | 0.0298 | 8.3109

## 47. Re 1M Mach 0.50 (1)
BIGFOIL.COM POLAR EXPORT
NACA66-220 a=0.8
NACA66-220 a=0.8 |  |  |  | Cl Max: | 1.22 | at alpha= | 20 | deg
JavaFoil+Calcfoil stall+Eppler ext transition |  |  |  | L/D Max: | 94.076 | at alpha= | 3.5 | deg
Re: | 1000000 |  |  | Cd Min: | 0.00674 | at alpha= | -0.5 | deg
Mach: | 0.5 |  |  | Cl=0 at alpha= | -1.6389 | deg
|  |  |  | @ Cl=0.1, Cd= | 0.0067662
|  |  |  | @ Cl=0.4, Cd= | 0.0070017
|  |  |  | @ Cl=0.6, Cd= | 0.0073497
alpha (deg) | Cl | Cd | Cm | Cl/Cd
-20 | -1.044 | 0.20682 | 0.01 | -5.047
-19.5 | -1.015 | 0.19972 | 0.009 | -5.08
-19 | -0.986 | 0.19017 | 0.008 | -5.185
-18.5 | -0.958 | 0.18763 | 0.007 | -5.108
-18 | -0.931 | 0.17964 | 0.006 | -5.18
-17.5 | -0.902 | 0.17336 | 0.005 | -5.201
-17 | -0.873 | 0.1647 | 0.004 | -5.301
-16.5 | -0.845 | 0.16063 | 0.003 | -5.262
-16 | -0.817 | 0.15284 | 0.003 | -5.348
-15.5 | -0.788 | 0.14746 | 0.002 | -5.344
-15 | -0.76 | 0.14215 | 0.001 | -5.345
-14.5 | -0.732 | 0.13975 | 0 | -5.236
-14 | -0.704 | 0.13831 | -0.001 | -5.088
-13.5 | -0.676 | 0.12692 | -0.001 | -5.325
-13 | -0.647 | 0.12431 | -0.002 | -5.204
-12.5 | -0.618 | 0.11948 | -0.003 | -5.176
-12 | -0.59 | 0.11134 | -0.003 | -5.302
-11.5 | -0.562 | 0.10245 | -0.004 | -5.489
-11 | -0.534 | 0.09895 | -0.005 | -5.398
-10.5 | -0.506 | 0.09591 | -0.006 | -5.274
-10 | -0.477 | 0.07868 | -0.006 | -6.067
-9.5 | -0.449 | 0.06894 | -0.007 | -6.515
-9 | -0.659 | 0.0602 | -0.008 | -10.943
-8.5 | -0.8 | 0.02062 | -0.018 | -38.817
-8 | -0.783 | 0.01941 | -0.02 | -40.336
-7.5 | -0.747 | 0.01823 | -0.021 | -40.998
-7 | -0.701 | 0.01738 | -0.023 | -40.35
-6.5 | -0.648 | 0.01655 | -0.025 | -39.146
-6 | -0.59 | 0.01573 | -0.026 | -37.479
-5.5 | -0.528 | 0.01495 | -0.028 | -35.309
-5 | -0.463 | 0.01432 | -0.03 | -32.358
-4.5 | -0.397 | 0.0137 | -0.031 | -28.978
-4 | -0.329 | 0.01316 | -0.033 | -25.036
-3.5 | -0.261 | 0.01266 | -0.034 | -20.601
-3 | -0.191 | 0.00718 | -0.036 | -26.674
-2.5 | -0.122 | 0.00703 | -0.038 | -17.323
-2 | -0.052 | 0.00692 | -0.04 | -7.452
-1.5 | 0.02 | 0.00683 | -0.041 | 2.857
-1 | 0.091 | 0.00677 | -0.043 | 13.426
-0.5 | 0.163 | 0.00674 | -0.045 | 24.104
0 | 0.234 | 0.00682 | -0.046 | 34.244
0.5 | 0.305 | 0.00689 | -0.048 | 44.216
1 | 0.375 | 0.00697 | -0.05 | 53.874
1.5 | 0.446 | 0.00706 | -0.051 | 63.126
2 | 0.516 | 0.00718 | -0.053 | 71.922
2.5 | 0.587 | 0.00732 | -0.055 | 80.145
3 | 0.657 | 0.00748 | -0.056 | 87.829
3.5 | 0.72 | 0.00766 | -0.058 | 94.076
4 | 0.786 | 0.01613 | -0.059 | 48.707
4.5 | 0.851 | 0.01685 | -0.061 | 50.469
5 | 0.914 | 0.01773 | -0.063 | 51.541
5.5 | 0.975 | 0.01856 | -0.064 | 52.517
6 | 1.032 | 0.01953 | -0.066 | 52.846
6.5 | 1.085 | 0.02061 | -0.067 | 52.652
7 | 1.132 | 0.02177 | -0.069 | 52.008
7.5 | 1.171 | 0.0231 | -0.07 | 50.695
8 | 1.198 | 0.02448 | -0.072 | 48.963
8.5 | 1.207 | 0.02586 | -0.073 | 46.696
9 | 0.989 | 0.06037 | -0.034 | 16.387
9.5 | 0.833 | 0.06951 | -0.031 | 11.986
10 | 0.661 | 0.0908 | -0.033 | 7.276
10.5 | 0.688 | 0.09463 | -0.034 | 7.274
11 | 0.716 | 0.09892 | -0.034 | 7.24
11.5 | 0.745 | 0.10745 | -0.038 | 6.934
12 | 0.773 | 0.11183 | -0.039 | 6.91
12.5 | 0.8 | 0.11521 | -0.039 | 6.948
13 | 0.828 | 0.11888 | -0.04 | 6.965
13.5 | 0.856 | 0.12836 | -0.043 | 6.671
14 | 0.885 | 0.13293 | -0.045 | 6.656
14.5 | 0.912 | 0.1417 | -0.046 | 6.437
15 | 0.94 | 0.14726 | -0.047 | 6.383
15.5 | 0.969 | 0.15058 | -0.051 | 6.438
16 | 0.997 | 0.15845 | -0.051 | 6.291
16.5 | 1.025 | 0.16111 | -0.053 | 6.359
17 | 1.054 | 0.16998 | -0.056 | 6.201
17.5 | 1.081 | 0.17432 | -0.057 | 6.203
18 | 1.109 | 0.17757 | -0.058 | 6.245
18.5 | 1.14 | 0.18695 | -0.062 | 6.096
19 | 1.166 | 0.19835 | -0.062 | 5.878
19.5 | 1.193 | 0.19931 | -0.063 | 5.986
20 | 1.22 | 0.20498 | -0.064 | 5.952

## 48. Re 1M Mach 0.50 (2)
BIGFOIL.COM POLAR EXPORT
NACA66-220 a=0.8
NACA66-220 a=0.8 |  |  |  | Cl Max: | 0.8601 | at alpha= | 13.5 | deg
XFOIL ncrit=9 |  |  |  | L/D Max: | 78.7704 | at alpha= | 4.5 | deg
Re: | 1000000 |  |  | Cd Min: | 0.19889 | at alpha= | 18.5 | deg
Mach: | 0.5 |  |  | Cl=0 at alpha= | -1.4941 | deg
|  |  |  | @ Cl=0.1, Cd= | 0.010015
|  |  |  | @ Cl=0.4, Cd= | 0.010454
|  |  |  | @ Cl=0.6, Cd= | 0.010002
alpha (deg) | Cl | Cd | Cm | Cl/Cd
-16.5 | -0.3219 | 0.15859 | -0.0823 | -2.0298
-16 | -0.3137 | 0.14889 | -0.0871 | -2.1069
-15.5 | -0.3113 | 0.1384 | -0.0923 | -2.2493
-15 | -0.3164 | 0.12657 | -0.0983 | -2.4998
-14.5 | -0.3335 | 0.11296 | -0.1053 | -2.9524
-14 | -0.3807 | 0.09404 | -0.1156 | -4.0483
-13.5 | -0.4253 | 0.07788 | -0.1259 | -5.461
-13 | -0.4601 | 0.06551 | -0.1329 | -7.0234
-12.5 | -0.493 | 0.0552 | -0.1367 | -8.9312
-12 | -0.5181 | 0.04693 | -0.1374 | -11.0398
-11.5 | -0.5289 | 0.04066 | -0.136 | -13.0079
-11 | -0.5274 | 0.03573 | -0.1332 | -14.7607
-10.5 | -0.5096 | 0.03215 | -0.1302 | -15.8507
-10 | -0.4797 | 0.02958 | -0.1272 | -16.217
-9.5 | -0.4454 | 0.0275 | -0.1242 | -16.1964
-8.5 | -0.3748 | 0.02399 | -0.1181 | -15.6232
-8 | -0.3474 | 0.02207 | -0.1143 | -15.7408
-7.5 | -0.3124 | 0.02059 | -0.1111 | -15.1724
-7 | -0.2727 | 0.01939 | -0.1083 | -14.064
-6.5 | -0.2371 | 0.01814 | -0.1049 | -13.0706
-6 | -0.1951 | 0.0172 | -0.1023 | -11.343
-5.5 | -0.1578 | 0.01618 | -0.0989 | -9.7528
-5 | -0.161 | 0.01411 | -0.0903 | -11.4103
-4.5 | -0.1809 | 0.01177 | -0.0787 | -15.3696
-4 | -0.2223 | 0.00951 | -0.0622 | -23.3754
-3.5 | -0.2662 | 0.00816 | -0.0425 | -32.6225
-3 | -0.2056 | 0.00847 | -0.0413 | -24.2739
-2.5 | -0.1383 | 0.00895 | -0.0415 | -15.4525
-2 | -0.0696 | 0.00937 | -0.0422 | -7.428
-1.5 | -0.0008 | 0.00984 | -0.043 | -0.081301
-1 | 0.0675 | 0.00992 | -0.044 | 6.8044
-0.5 | 0.1362 | 0.01012 | -0.0453 | 13.4585
0 | 0.2012 | 0.01037 | -0.046 | 19.4021
0.5 | 0.2616 | 0.01044 | -0.0459 | 25.0575
1 | 0.3208 | 0.0105 | -0.0455 | 30.5524
1.5 | 0.3824 | 0.01048 | -0.0454 | 36.4885
2 | 0.451 | 0.01038 | -0.0465 | 43.4489
2.5 | 0.5279 | 0.0103 | -0.0491 | 51.2524
3 | 0.5764 | 0.01019 | -0.0461 | 56.5653
3.5 | 0.6582 | 0.00954 | -0.0488 | 68.9937
4 | 0.6987 | 0.00929 | -0.0436 | 75.2099
4.5 | 0.7239 | 0.00919 | -0.0355 | 78.7704
5 | 0.7357 | 0.00964 | -0.0256 | 76.3174
5.5 | 0.707 | 0.0116 | -0.0102 | 60.9483
6.5 | 0.6282 | 0.01858 | 0.0184 | 33.8105
7 | 0.6137 | 0.02189 | 0.0277 | 28.0356
7.5 | 0.6054 | 0.02518 | 0.0354 | 24.0429
8 | 0.6099 | 0.02821 | 0.0413 | 21.62
8.5 | 0.6452 | 0.03005 | 0.0441 | 21.4709
9 | 0.6776 | 0.0322 | 0.047 | 21.0435
9.5 | 0.711 | 0.03443 | 0.0496 | 20.6506
10 | 0.7362 | 0.03728 | 0.0527 | 19.7479
10.5 | 0.7622 | 0.04029 | 0.0554 | 18.9178
11 | 0.7848 | 0.04369 | 0.058 | 17.9629
11.5 | 0.8055 | 0.0474 | 0.0604 | 16.9937
12 | 0.8229 | 0.0515 | 0.0626 | 15.9786
12.5 | 0.8421 | 0.05573 | 0.0646 | 15.1104
13 | 0.8564 | 0.06077 | 0.0661 | 14.0925
13.5 | 0.8601 | 0.06719 | 0.0666 | 12.801
14 | 0.8521 | 0.07537 | 0.0654 | 11.3056
14.5 | 0.8345 | 0.0853 | 0.0622 | 9.7831
15 | 0.8113 | 0.09667 | 0.0571 | 8.3925
15.5 | 0.7873 | 0.10901 | 0.0502 | 7.2223
16 | 0.7643 | 0.12206 | 0.0423 | 6.2617
16.5 | 0.7381 | 0.13644 | 0.0331 | 5.4097
17 | 0.6866 | 0.15752 | 0.0204 | 4.3588
17.5 | 0.6592 | 0.17563 | 0.0108 | 3.7533
18 | 0.6608 | 0.18735 | 0.0044 | 3.5271
18.5 | 0.6648 | 0.19889 | -0.0017 | 3.3426

## 49. Re 2M Mach 0.00 (1)
BIGFOIL.COM POLAR EXPORT
NACA66-220 a=0.8
NACA66-220 a=0.8 |  |  |  | Cl Max: | 1.503 | at alpha= | 15 | deg
JavaFoil+Calcfoil stall+Eppler ext transition |  |  |  | L/D Max: | 133.124 | at alpha= | 4 | deg
Re: | 2000000 |  |  | Cd Min: | 0.00452 | at alpha= | -2.5 | deg
Mach: | 0 |  |  | Cl=0 at alpha= | -1.6349 | deg
|  |  |  | @ Cl=0.1, Cd= | 0.004821
|  |  |  | @ Cl=0.4, Cd= | 0.0049545
|  |  |  | @ Cl=0.6, Cd= | 0.0051153
alpha (deg) | Cl | Cd | Cm | Cl/Cd
-20 | -1.063 | 0.15544 | 0.008 | -6.839
-19.5 | -1.071 | 0.14787 | 0.008 | -7.243
-19 | -1.083 | 0.13668 | 0.007 | -7.927
-18.5 | -1.088 | 0.13027 | 0.007 | -8.355
-18 | -1.099 | 0.11816 | 0.006 | -9.3
-17.5 | -1.139 | 0.08686 | 0.006 | -13.11
-17 | -1.233 | 0.04116 | 0.006 | -29.963
-16.5 | -1.241 | 0.03517 | 0.005 | -35.298
-16 | -1.242 | 0.03118 | 0.004 | -39.831
-15.5 | -1.236 | 0.02905 | 0.003 | -42.531
-15 | -1.225 | 0.02693 | 0.002 | -45.507
-14.5 | -1.211 | 0.02523 | 0 | -48.008
-14 | -1.194 | 0.02389 | -0.001 | -49.96
-13.5 | -1.173 | 0.02243 | -0.002 | -52.282
-13 | -1.148 | 0.02125 | -0.004 | -54.025
-12.5 | -1.12 | 0.02025 | -0.005 | -55.311
-12 | -1.089 | 0.01923 | -0.006 | -56.616
-11.5 | -1.055 | 0.01831 | -0.008 | -57.631
-11 | -1.019 | 0.01738 | -0.009 | -58.59
-10.5 | -0.979 | 0.01652 | -0.011 | -59.257
-10 | -0.937 | 0.01578 | -0.012 | -59.372
-9.5 | -0.893 | 0.01503 | -0.013 | -59.377
-9 | -0.846 | 0.01437 | -0.015 | -58.872
-8.5 | -0.797 | 0.0138 | -0.016 | -57.75
-8 | -0.746 | 0.01318 | -0.018 | -56.621
-7.5 | -0.694 | 0.01264 | -0.019 | -54.897
-7 | -0.64 | 0.01215 | -0.021 | -52.636
-6.5 | -0.584 | 0.0117 | -0.022 | -49.913
-6 | -0.527 | 0.01127 | -0.023 | -46.764
-5.5 | -0.469 | 0.0109 | -0.025 | -43.051
-5 | -0.41 | 0.0105 | -0.026 | -39.078
-4.5 | -0.351 | 0.01018 | -0.028 | -34.458
-4 | -0.29 | 0.00987 | -0.029 | -29.415
-3.5 | -0.234 | 0.00475 | -0.031 | -49.157
-3 | -0.172 | 0.00472 | -0.033 | -36.345
-2.5 | -0.109 | 0.00452 | -0.034 | -24.065
-2 | -0.046 | 0.00483 | -0.036 | -9.501
-1.5 | 0.017 | 0.00482 | -0.037 | 3.591
-1 | 0.081 | 0.00483 | -0.039 | 16.664
-0.5 | 0.144 | 0.0048 | -0.04 | 29.948
0 | 0.205 | 0.00487 | -0.042 | 42.222
0.5 | 0.268 | 0.00489 | -0.043 | 54.811
1 | 0.33 | 0.00492 | -0.044 | 67.191
1.5 | 0.393 | 0.00495 | -0.046 | 79.367
2 | 0.455 | 0.00499 | -0.047 | 91.136
2.5 | 0.517 | 0.00506 | -0.049 | 102.164
3 | 0.579 | 0.00509 | -0.05 | 113.654
3.5 | 0.637 | 0.00516 | -0.052 | 123.419
4 | 0.697 | 0.00524 | -0.053 | 133.124
4.5 | 0.748 | 0.01223 | -0.054 | 61.188
5 | 0.806 | 0.01267 | -0.055 | 63.622
5.5 | 0.863 | 0.01314 | -0.056 | 65.689
6 | 0.919 | 0.01364 | -0.058 | 67.343
6.5 | 0.973 | 0.0142 | -0.059 | 68.559
7 | 1.027 | 0.01479 | -0.06 | 69.41
7.5 | 1.079 | 0.01536 | -0.062 | 70.228
8 | 1.129 | 0.01602 | -0.063 | 70.45
8.5 | 1.177 | 0.01664 | -0.064 | 70.717
9 | 1.223 | 0.01739 | -0.066 | 70.325
9.5 | 1.265 | 0.01814 | -0.067 | 69.714
10 | 1.304 | 0.01889 | -0.068 | 69.033
10.5 | 1.34 | 0.01977 | -0.069 | 67.783
11 | 1.373 | 0.02061 | -0.071 | 66.62
11.5 | 1.402 | 0.02154 | -0.072 | 65.117
12 | 1.428 | 0.02248 | -0.073 | 63.54
12.5 | 1.45 | 0.0236 | -0.074 | 61.453
13 | 1.469 | 0.02467 | -0.075 | 59.532
13.5 | 1.483 | 0.0259 | -0.076 | 57.252
14 | 1.493 | 0.02708 | -0.077 | 55.142
14.5 | 1.5 | 0.0285 | -0.079 | 52.626
15 | 1.503 | 0.02984 | -0.08 | 50.346
15.5 | 1.501 | 0.03173 | -0.081 | 47.315
16 | 1.497 | 0.03331 | -0.081 | 44.927
16.5 | 1.488 | 0.03544 | -0.082 | 42
17 | 1.476 | 0.03797 | -0.083 | 38.869
17.5 | 1.461 | 0.04035 | -0.084 | 36.202
18 | 1.441 | 0.0438 | -0.085 | 32.907
18.5 | 1.416 | 0.04822 | -0.085 | 29.373
19 | 1.396 | 0.0508 | -0.086 | 27.48
19.5 | 1.364 | 0.0576 | -0.086 | 23.687
20 | 1.268 | 0.09521 | -0.078 | 13.315

## 50. Re 2M Mach 0.00 (2)
BIGFOIL.COM POLAR EXPORT
NACA66-220 a=0.8
NACA66-220 a=0.8 |  |  |  | Cl Max: | 1.2691 | at alpha= | 19.5 | deg
XFOIL ncrit=9 |  |  |  | L/D Max: | 118.478 | at alpha= | 4 | deg
Re: | 2000000 |  |  | Cd Min: | 0.06773 | at alpha= | 19.5 | deg
Mach: | 0 |  |  | Cl=0 at alpha= | -1.5712 | deg
|  |  |  | @ Cl=0.1, Cd= | 0.0055453
|  |  |  | @ Cl=0.4, Cd= | 0.0056234
|  |  |  | @ Cl=0.6, Cd= | 0.0055497
alpha (deg) | Cl | Cd | Cm | Cl/Cd
-20 | -1.0728 | 0.06265 | -0.0956 | -17.1237
-19.5 | -1.0725 | 0.05709 | -0.097 | -18.7861
-19 | -1.063 | 0.05265 | -0.098 | -20.1899
-18.5 | -1.0581 | 0.04813 | -0.0983 | -21.9842
-18 | -1.0428 | 0.04471 | -0.0984 | -23.3236
-17.5 | -1.0267 | 0.04158 | -0.0981 | -24.6922
-17 | -1.0073 | 0.03882 | -0.0977 | -25.948
-16.5 | -0.9864 | 0.03636 | -0.0969 | -27.1287
-16 | -0.9651 | 0.03397 | -0.096 | -28.4104
-15.5 | -0.9447 | 0.03169 | -0.0947 | -29.8107
-15 | -0.9338 | 0.02885 | -0.0924 | -32.3674
-14 | -0.8836 | 0.02531 | -0.0893 | -34.9111
-13.5 | -0.8539 | 0.0239 | -0.0879 | -35.728
-13 | -0.8207 | 0.02274 | -0.0867 | -36.0906
-12.5 | -0.789 | 0.02149 | -0.0853 | -36.7148
-12 | -0.7542 | 0.02046 | -0.084 | -36.8622
-11 | -0.689 | 0.01828 | -0.0806 | -37.6915
-10.5 | -0.6585 | 0.01712 | -0.0785 | -38.4638
-10 | -0.6213 | 0.0163 | -0.0771 | -38.1166
-9.5 | -0.5851 | 0.01548 | -0.0754 | -37.7972
-9 | -0.546 | 0.01482 | -0.0741 | -36.8421
-8.5 | -0.5058 | 0.01417 | -0.0729 | -35.6951
-8 | -0.4712 | 0.0133 | -0.0707 | -35.4286
-7.5 | -0.4317 | 0.01266 | -0.0692 | -34.0995
-7 | -0.3913 | 0.01209 | -0.0678 | -32.3656
-6.5 | -0.3526 | 0.01148 | -0.066 | -30.7143
-6 | -0.3126 | 0.01095 | -0.0643 | -28.5479
-5.5 | -0.2761 | 0.01037 | -0.062 | -26.6249
-4.5 | -0.2554 | 0.00843 | -0.0472 | -30.2966
-4 | -0.2355 | 0.00739 | -0.0414 | -31.8674
-3.5 | -0.21 | 0.00613 | -0.0367 | -34.2577
-3 | -0.1696 | 0.00527 | -0.0347 | -32.1822
-2.5 | -0.1111 | 0.00528 | -0.0358 | -21.0417
-2 | -0.0512 | 0.00535 | -0.0372 | -9.5701
-1.5 | 0.0085 | 0.00543 | -0.0385 | 1.5654
-1 | 0.0685 | 0.00554 | -0.04 | 12.3646
-0.5 | 0.1281 | 0.00555 | -0.0413 | 23.0811
0 | 0.1882 | 0.00564 | -0.0428 | 33.3688
0.5 | 0.2483 | 0.00571 | -0.0443 | 43.4851
1 | 0.3078 | 0.0057 | -0.0457 | 54
1.5 | 0.3671 | 0.00564 | -0.047 | 65.0887
2 | 0.4264 | 0.00561 | -0.0483 | 76.0071
2.5 | 0.485 | 0.00566 | -0.0495 | 85.689
3 | 0.5429 | 0.00558 | -0.0505 | 97.2939
3.5 | 0.5995 | 0.00555 | -0.0513 | 108.018
4 | 0.654 | 0.00552 | -0.0516 | 118.4783
4.5 | 0.6897 | 0.00593 | -0.0482 | 116.3069
5 | 0.6695 | 0.00711 | -0.0337 | 94.1632
5.5 | 0.6449 | 0.00896 | -0.0198 | 71.9754
6 | 0.6415 | 0.01069 | -0.0107 | 60.0094
6.5 | 0.6449 | 0.01245 | -0.0032 | 51.7992
7 | 0.6512 | 0.0143 | 0.0033 | 45.5385
7.5 | 0.6618 | 0.01615 | 0.0089 | 40.9783
8 | 0.683 | 0.01766 | 0.0128 | 38.675
8.5 | 0.7168 | 0.01869 | 0.0148 | 38.3521
9 | 0.7533 | 0.01964 | 0.0164 | 38.3554
9.5 | 0.7892 | 0.02066 | 0.0179 | 38.1994
10 | 0.8233 | 0.02181 | 0.0196 | 37.7487
10.5 | 0.8605 | 0.02283 | 0.0208 | 37.6916
11.5 | 0.9282 | 0.02528 | 0.0237 | 36.7168
12 | 0.9581 | 0.02679 | 0.0255 | 35.7633
12.5 | 0.9923 | 0.02809 | 0.0266 | 35.3257
13 | 1.0242 | 0.0296 | 0.0278 | 34.6014
13.5 | 1.0553 | 0.03112 | 0.0291 | 33.9107
14 | 1.0827 | 0.03296 | 0.0305 | 32.8489
14.5 | 1.1044 | 0.03528 | 0.0323 | 31.3039
15 | 1.132 | 0.03722 | 0.0334 | 30.4138
15.5 | 1.1589 | 0.03927 | 0.0344 | 29.5111
16.5 | 1.2035 | 0.04432 | 0.0365 | 27.1548
17 | 1.2266 | 0.04689 | 0.0372 | 26.1591
17.5 | 1.2471 | 0.04974 | 0.0378 | 25.0724
18.5 | 1.2584 | 0.05867 | 0.0394 | 21.4488
19.5 | 1.2691 | 0.06773 | 0.0403 | 18.7376

## 51. Re 2M Mach 0.10 (1)
BIGFOIL.COM POLAR EXPORT
NACA66-220 a=0.8
NACA66-220 a=0.8 |  |  |  | Cl Max: | 1.486 | at alpha= | 14.5 | deg
JavaFoil+Calcfoil stall+Eppler ext transition |  |  |  | L/D Max: | 133.488 | at alpha= | 4 | deg
Re: | 2000000 |  |  | Cd Min: | 0.00451 | at alpha= | -2.5 | deg
Mach: | 0.1 |  |  | Cl=0 at alpha= | -1.6349 | deg
|  |  |  | @ Cl=0.1, Cd= | 0.004829
|  |  |  | @ Cl=0.4, Cd= | 0.004984
|  |  |  | @ Cl=0.6, Cd= | 0.0051517
alpha (deg) | Cl | Cd | Cm | Cl/Cd
-20 | -1.02 | 0.16082 | 0.008 | -6.343
-19.5 | -1.032 | 0.15306 | 0.007 | -6.743
-19 | -1.045 | 0.14294 | 0.007 | -7.311
-18.5 | -1.053 | 0.1364 | 0.006 | -7.719
-18 | -1.062 | 0.12709 | 0.006 | -8.356
-17.5 | -1.079 | 0.11085 | 0.006 | -9.735
-17 | -1.098 | 0.09396 | 0.005 | -11.688
-16.5 | -1.212 | 0.03884 | 0.005 | -31.204
-16 | -1.219 | 0.03328 | 0.004 | -36.644
-15.5 | -1.219 | 0.02979 | 0.003 | -40.914
-15 | -1.212 | 0.02762 | 0.002 | -43.879
-14.5 | -1.2 | 0.026 | 0 | -46.159
-14 | -1.185 | 0.02427 | -0.001 | -48.852
-13.5 | -1.166 | 0.02286 | -0.002 | -51.033
-13 | -1.144 | 0.02161 | -0.004 | -52.921
-12.5 | -1.117 | 0.02056 | -0.005 | -54.336
-12 | -1.087 | 0.01949 | -0.006 | -55.788
-11.5 | -1.055 | 0.01852 | -0.008 | -56.953
-11 | -1.019 | 0.0176 | -0.009 | -57.876
-10.5 | -0.98 | 0.01675 | -0.011 | -58.51
-10 | -0.939 | 0.01595 | -0.012 | -58.858
-9.5 | -0.895 | 0.01516 | -0.013 | -59.02
-9 | -0.848 | 0.01451 | -0.015 | -58.46
-8.5 | -0.8 | 0.01391 | -0.016 | -57.471
-8 | -0.749 | 0.01328 | -0.018 | -56.413
-7.5 | -0.696 | 0.01272 | -0.019 | -54.729
-7 | -0.642 | 0.01226 | -0.021 | -52.376
-6.5 | -0.586 | 0.01178 | -0.022 | -49.778
-6 | -0.529 | 0.01137 | -0.024 | -46.553
-5.5 | -0.471 | 0.01095 | -0.025 | -43.062
-5 | -0.412 | 0.01058 | -0.027 | -38.967
-4.5 | -0.352 | 0.01025 | -0.028 | -34.382
-4 | -0.292 | 0.00995 | -0.029 | -29.321
-3.5 | -0.235 | 0.0046 | -0.032 | -50.975
-3 | -0.172 | 0.00471 | -0.033 | -36.595
-2.5 | -0.109 | 0.00451 | -0.034 | -24.225
-2 | -0.046 | 0.00487 | -0.036 | -9.461
-1.5 | 0.017 | 0.00488 | -0.037 | 3.57
-1 | 0.081 | 0.00482 | -0.039 | 16.805
-0.5 | 0.144 | 0.00485 | -0.04 | 29.758
0 | 0.206 | 0.00492 | -0.042 | 41.978
0.5 | 0.269 | 0.00492 | -0.043 | 54.677
1 | 0.332 | 0.00495 | -0.045 | 67.032
1.5 | 0.395 | 0.00498 | -0.046 | 79.172
2 | 0.457 | 0.00503 | -0.048 | 90.937
2.5 | 0.519 | 0.00506 | -0.049 | 102.54
3 | 0.582 | 0.00513 | -0.05 | 113.372
3.5 | 0.64 | 0.0052 | -0.052 | 123.116
4 | 0.7 | 0.00525 | -0.053 | 133.488
4.5 | 0.752 | 0.01229 | -0.054 | 61.153
5 | 0.81 | 0.01273 | -0.055 | 63.601
5.5 | 0.867 | 0.01321 | -0.057 | 65.593
6 | 0.923 | 0.01373 | -0.058 | 67.195
6.5 | 0.978 | 0.01432 | -0.059 | 68.264
7 | 1.031 | 0.01492 | -0.061 | 69.079
7.5 | 1.083 | 0.01553 | -0.062 | 69.712
8 | 1.133 | 0.01617 | -0.063 | 70.062
8.5 | 1.181 | 0.01682 | -0.065 | 70.204
9 | 1.227 | 0.01755 | -0.066 | 69.888
9.5 | 1.268 | 0.01834 | -0.067 | 69.158
10 | 1.307 | 0.01914 | -0.068 | 68.266
10.5 | 1.342 | 0.01999 | -0.07 | 67.149
11 | 1.374 | 0.02085 | -0.071 | 65.906
11.5 | 1.402 | 0.0218 | -0.072 | 64.311
12 | 1.426 | 0.02277 | -0.073 | 62.64
12.5 | 1.446 | 0.02393 | -0.074 | 60.443
13 | 1.462 | 0.02498 | -0.076 | 58.536
13.5 | 1.474 | 0.02631 | -0.077 | 56.05
14 | 1.482 | 0.02765 | -0.078 | 53.607
14.5 | 1.486 | 0.02902 | -0.079 | 51.191
15 | 1.485 | 0.03057 | -0.08 | 48.577
15.5 | 1.481 | 0.03204 | -0.081 | 46.219
16 | 1.472 | 0.03439 | -0.082 | 42.795
16.5 | 1.459 | 0.03654 | -0.083 | 39.945
17 | 1.442 | 0.03915 | -0.083 | 36.837
17.5 | 1.421 | 0.04245 | -0.084 | 33.477
18 | 1.396 | 0.04616 | -0.085 | 30.25
18.5 | 1.369 | 0.05069 | -0.085 | 27.009
19 | 1.331 | 0.05889 | -0.085 | 22.6
19.5 | 1.206 | 0.1126 | -0.072 | 10.712

## 52. Re 2M Mach 0.10 (2)
BIGFOIL.COM POLAR EXPORT
NACA66-220 a=0.8
NACA66-220 a=0.8 |  |  |  | Cl Max: | 1.2596 | at alpha= | 19.5 | deg
XFOIL ncrit=9 |  |  |  | L/D Max: | 118.682 | at alpha= | 4 | deg
Re: | 2000000 |  |  | Cd Min: | 0.0709 | at alpha= | 19.5 | deg
Mach: | 0.1 |  |  | Cl=0 at alpha= | -1.57 | deg
|  |  |  | @ Cl=0.1, Cd= | 0.0055564
|  |  |  | @ Cl=0.4, Cd= | 0.0056445
|  |  |  | @ Cl=0.6, Cd= | 0.005581
alpha (deg) | Cl | Cd | Cm | Cl/Cd
-20 | -1.049 | 0.06706 | -0.0962 | -15.6427
-19.5 | -1.0522 | 0.06073 | -0.0982 | -17.3259
-19 | -1.0458 | 0.05574 | -0.0996 | -18.7621
-18.5 | -1.0436 | 0.05067 | -0.1002 | -20.596
-18 | -1.0308 | 0.04685 | -0.1004 | -22.0021
-17.5 | -1.0163 | 0.04341 | -0.1003 | -23.4117
-17 | -0.999 | 0.04035 | -0.0999 | -24.7584
-16.5 | -0.9802 | 0.0376 | -0.0991 | -26.0691
-16 | -0.9608 | 0.03498 | -0.0981 | -27.4671
-15.5 | -0.9339 | 0.03304 | -0.0973 | -28.2657
-15 | -0.9243 | 0.03001 | -0.095 | -30.7997
-14.5 | -0.9066 | 0.0277 | -0.0929 | -32.7292
-14 | -0.8806 | 0.02592 | -0.0914 | -33.9738
-13.5 | -0.8505 | 0.02449 | -0.09 | -34.7285
-13 | -0.8182 | 0.02322 | -0.0887 | -35.2369
-12.5 | -0.7861 | 0.02195 | -0.0872 | -35.8132
-12 | -0.7524 | 0.02082 | -0.0858 | -36.1383
-11 | -0.684 | 0.01873 | -0.0826 | -36.519
-10.5 | -0.6561 | 0.01741 | -0.0801 | -37.6852
-10 | -0.6195 | 0.01654 | -0.0786 | -37.4547
-9.5 | -0.5832 | 0.0157 | -0.0769 | -37.1465
-8.5 | -0.5039 | 0.01434 | -0.0742 | -35.1395
-8 | -0.4688 | 0.01347 | -0.072 | -34.8033
-7.5 | -0.4295 | 0.0128 | -0.0705 | -33.5547
-7 | -0.3889 | 0.01222 | -0.069 | -31.8249
-6.5 | -0.3498 | 0.01161 | -0.0672 | -30.1292
-6 | -0.3098 | 0.01106 | -0.0655 | -28.0108
-5.5 | -0.2726 | 0.01048 | -0.0632 | -26.0115
-5 | -0.2542 | 0.00946 | -0.0577 | -26.871
-4.5 | -0.2523 | 0.0085 | -0.0484 | -29.6824
-4 | -0.2347 | 0.00744 | -0.0421 | -31.5457
-3.5 | -0.2101 | 0.00619 | -0.0372 | -33.9418
-3 | -0.1707 | 0.00528 | -0.0349 | -32.3295
-2.5 | -0.1118 | 0.00529 | -0.036 | -21.1342
-2 | -0.0516 | 0.00537 | -0.0374 | -9.6089
-1.5 | 0.0084 | 0.00545 | -0.0387 | 1.5413
0 | 0.1892 | 0.00566 | -0.043 | 33.4276
0.5 | 0.2496 | 0.00575 | -0.0446 | 43.4087
1 | 0.3095 | 0.00572 | -0.0459 | 54.1084
1.5 | 0.3691 | 0.00566 | -0.0473 | 65.212
2 | 0.4288 | 0.00563 | -0.0486 | 76.1634
2.5 | 0.4878 | 0.00568 | -0.0498 | 85.8803
3 | 0.5459 | 0.0056 | -0.0507 | 97.4821
3.5 | 0.6028 | 0.00558 | -0.0515 | 108.0287
4 | 0.6575 | 0.00554 | -0.0518 | 118.6823
4.5 | 0.6911 | 0.00598 | -0.0478 | 115.5686
5 | 0.6685 | 0.00718 | -0.0329 | 93.1058
5.5 | 0.6434 | 0.00909 | -0.0189 | 70.7811
6 | 0.6397 | 0.01086 | -0.0097 | 58.9042
6.5 | 0.6423 | 0.01267 | -0.0022 | 50.6946
7 | 0.6481 | 0.01456 | 0.0045 | 44.5124
7.5 | 0.6588 | 0.01643 | 0.0101 | 40.0974
8 | 0.681 | 0.01794 | 0.0138 | 37.9599
8.5 | 0.7155 | 0.01896 | 0.0158 | 37.7373
9 | 0.7523 | 0.01992 | 0.0174 | 37.7661
9.5 | 0.788 | 0.02099 | 0.019 | 37.5417
10 | 0.8227 | 0.02213 | 0.0206 | 37.1758
10.5 | 0.8594 | 0.02322 | 0.0219 | 37.0112
11 | 0.8947 | 0.02441 | 0.0233 | 36.653
11.5 | 0.9261 | 0.02581 | 0.0251 | 35.8814
12 | 0.9579 | 0.02724 | 0.0266 | 35.1652
12.5 | 0.9915 | 0.02863 | 0.0279 | 34.6315
13 | 1.0234 | 0.03018 | 0.0292 | 33.9099
13.5 | 1.0545 | 0.03176 | 0.0305 | 33.2021
14 | 1.0796 | 0.03382 | 0.0322 | 31.9219
14.5 | 1.1031 | 0.03608 | 0.0338 | 30.5737
15 | 1.1304 | 0.03812 | 0.035 | 29.6537
15.5 | 1.1558 | 0.04036 | 0.0361 | 28.6373
16 | 1.1771 | 0.04303 | 0.0373 | 27.3553
16.5 | 1.199 | 0.04569 | 0.0383 | 26.2421
17 | 1.221 | 0.04848 | 0.039 | 25.1856
17.5 | 1.2394 | 0.05166 | 0.0396 | 23.9915
18 | 1.2495 | 0.05575 | 0.0403 | 22.4126
18.5 | 1.2407 | 0.06196 | 0.041 | 20.0242
19 | 1.2478 | 0.0668 | 0.0408 | 18.6796
19.5 | 1.2596 | 0.0709 | 0.0407 | 17.7659

## 53. Re 2M Mach 0.25 (1)
BIGFOIL.COM POLAR EXPORT
NACA66-220 a=0.8
NACA66-220 a=0.8 |  |  |  | Cl Max: | 1.406 | at alpha= | 12.5 | deg
JavaFoil+Calcfoil stall+Eppler ext transition |  |  |  | L/D Max: | 133.274 | at alpha= | 4 | deg
Re: | 2000000 |  |  | Cd Min: | 0.00472 | at alpha= | -2.5 | deg
Mach: | 0.25 |  |  | Cl=0 at alpha= | -1.6385 | deg
|  |  |  | @ Cl=0.1, Cd= | 0.0049422
|  |  |  | @ Cl=0.4, Cd= | 0.0050861
|  |  |  | @ Cl=0.6, Cd= | 0.0052241
alpha (deg) | Cl | Cd | Cm | Cl/Cd
-19 | -0.751 | 0.16451 | 0.006 | -4.562
-18.5 | -0.788 | 0.15514 | 0.005 | -5.078
-18 | -0.822 | 0.14914 | 0.005 | -5.508
-17.5 | -0.852 | 0.13993 | 0.004 | -6.09
-17 | -0.879 | 0.13156 | 0.004 | -6.684
-16.5 | -0.902 | 0.12468 | 0.003 | -7.232
-16 | -0.92 | 0.11693 | 0.002 | -7.865
-15.5 | -0.936 | 0.1093 | 0.002 | -8.559
-15 | -0.95 | 0.09975 | 0.001 | -9.52
-14.5 | -1.088 | 0.03564 | 0 | -30.538
-14 | -1.109 | 0.02823 | -0.001 | -39.273
-13.5 | -1.109 | 0.02574 | -0.002 | -43.066
-13 | -1.102 | 0.02372 | -0.004 | -46.449
-12.5 | -1.088 | 0.0221 | -0.005 | -49.228
-12 | -1.068 | 0.021 | -0.007 | -50.862
-11.5 | -1.044 | 0.01989 | -0.008 | -52.475
-11 | -1.015 | 0.01879 | -0.009 | -53.995
-10.5 | -0.982 | 0.01784 | -0.011 | -55.019
-10 | -0.944 | 0.01689 | -0.012 | -55.91
-9.5 | -0.904 | 0.01603 | -0.014 | -56.364
-9 | -0.859 | 0.01523 | -0.015 | -56.433
-8.5 | -0.812 | 0.01455 | -0.017 | -55.806
-8 | -0.762 | 0.01393 | -0.018 | -54.703
-7.5 | -0.71 | 0.0133 | -0.02 | -53.383
-7 | -0.656 | 0.01272 | -0.021 | -51.543
-6.5 | -0.6 | 0.01224 | -0.023 | -48.992
-6 | -0.542 | 0.01177 | -0.024 | -46.018
-5.5 | -0.483 | 0.01132 | -0.026 | -42.627
-5 | -0.422 | 0.01094 | -0.027 | -38.623
-4.5 | -0.361 | 0.01058 | -0.029 | -34.139
-4 | -0.299 | 0.00997 | -0.03 | -30.005
-3.5 | -0.237 | 0.00945 | -0.032 | -25.043
-3 | -0.176 | 0.00489 | -0.034 | -36.077
-2.5 | -0.112 | 0.00472 | -0.035 | -23.725
-2 | -0.047 | 0.00495 | -0.037 | -9.582
-1.5 | 0.018 | 0.00491 | -0.038 | 3.644
-1 | 0.083 | 0.00495 | -0.04 | 16.793
-0.5 | 0.148 | 0.00492 | -0.041 | 30.158
0 | 0.212 | 0.005 | -0.043 | 42.366
0.5 | 0.276 | 0.005 | -0.044 | 55.256
1 | 0.341 | 0.00504 | -0.046 | 67.594
1.5 | 0.405 | 0.00509 | -0.047 | 79.596
2 | 0.469 | 0.00511 | -0.049 | 91.696
2.5 | 0.533 | 0.00518 | -0.05 | 102.923
3 | 0.597 | 0.00522 | -0.052 | 114.226
3.5 | 0.656 | 0.0053 | -0.053 | 123.791
4 | 0.718 | 0.00539 | -0.055 | 133.274
4.5 | 0.771 | 0.01272 | -0.055 | 60.566
5 | 0.83 | 0.01323 | -0.057 | 62.714
5.5 | 0.888 | 0.01373 | -0.058 | 64.655
6 | 0.945 | 0.0143 | -0.06 | 66.048
6.5 | 1 | 0.01495 | -0.061 | 66.896
7 | 1.054 | 0.01558 | -0.062 | 67.625
7.5 | 1.105 | 0.01626 | -0.064 | 67.967
8 | 1.154 | 0.017 | -0.065 | 67.919
8.5 | 1.201 | 0.01774 | -0.066 | 67.725
9 | 1.245 | 0.0185 | -0.068 | 67.291
9.5 | 1.283 | 0.0194 | -0.069 | 66.121
10 | 1.317 | 0.02036 | -0.07 | 64.661
10.5 | 1.346 | 0.02133 | -0.071 | 63.089
11 | 1.369 | 0.02237 | -0.073 | 61.215
11.5 | 1.388 | 0.02344 | -0.074 | 59.206
12 | 1.4 | 0.02467 | -0.075 | 56.749
12.5 | 1.406 | 0.0259 | -0.076 | 54.305
13 | 1.406 | 0.02729 | -0.077 | 51.516
13.5 | 1.399 | 0.02891 | -0.079 | 48.385
14 | 1.384 | 0.0306 | -0.08 | 45.226
14.5 | 1.362 | 0.03287 | -0.081 | 41.451
15 | 1.33 | 0.03621 | -0.081 | 36.744
15.5 | 1.287 | 0.04129 | -0.081 | 31.16
16 | 1.25 | 0.04259 | -0.083 | 29.346
16.5 | 1.044 | 0.12267 | -0.052 | 8.507
17 | 0.996 | 0.13382 | -0.047 | 7.442
17.5 | 0.95 | 0.1413 | -0.047 | 6.72

## 54. Re 2M Mach 0.25 (2)
BIGFOIL.COM POLAR EXPORT
NACA66-220 a=0.8
NACA66-220 a=0.8 |  |  |  | Cl Max: | 1.1781 | at alpha= | 18 | deg
XFOIL ncrit=9 |  |  |  | L/D Max: | 119.277 | at alpha= | 4 | deg
Re: | 2000000 |  |  | Cd Min: | 0.10804 | at alpha= | -20 | deg
Mach: | 0.25 |  |  | Cl=0 at alpha= | -1.5647 | deg
|  |  |  | @ Cl=0.1, Cd= | 0.0057196
|  |  |  | @ Cl=0.4, Cd= | 0.0057804
|  |  |  | @ Cl=0.6, Cd= | 0.0057258
alpha (deg) | Cl | Cd | Cm | Cl/Cd
-20 | -0.8239 | 0.10804 | -0.0842 | -7.6259
-19.5 | -0.8629 | 0.09381 | -0.0928 | -9.1984
-19 | -0.8854 | 0.08275 | -0.0991 | -10.6997
-18.5 | -0.9128 | 0.0721 | -0.1042 | -12.6602
-18 | -0.9214 | 0.06435 | -0.1073 | -14.3186
-17.5 | -0.9254 | 0.05768 | -0.1093 | -16.0437
-17 | -0.9253 | 0.05196 | -0.1102 | -17.8079
-16.5 | -0.921 | 0.04699 | -0.1103 | -19.5999
-15.5 | -0.8979 | 0.03929 | -0.1087 | -22.8531
-15 | -0.8807 | 0.03624 | -0.1073 | -24.3019
-14.5 | -0.8613 | 0.03346 | -0.1058 | -25.7412
-14 | -0.8504 | 0.03032 | -0.1032 | -28.0475
-13.5 | -0.8291 | 0.02803 | -0.101 | -29.579
-13 | -0.7983 | 0.02633 | -0.0994 | -30.319
-12.5 | -0.7688 | 0.02465 | -0.0975 | -31.1886
-12 | -0.7371 | 0.0232 | -0.0955 | -31.7716
-11.5 | -0.7052 | 0.02177 | -0.0935 | -32.3932
-11 | -0.6709 | 0.02051 | -0.0916 | -32.7109
-10.5 | -0.6395 | 0.01919 | -0.0893 | -33.3246
-10 | -0.6085 | 0.01792 | -0.0867 | -33.9565
-9.5 | -0.5724 | 0.01696 | -0.0847 | -33.75
-9 | -0.5332 | 0.01611 | -0.083 | -33.0975
-8.5 | -0.4929 | 0.01531 | -0.0813 | -32.1946
-8 | -0.4559 | 0.01442 | -0.0792 | -31.6158
-7.5 | -0.417 | 0.01364 | -0.0772 | -30.5718
-7 | -0.3757 | 0.01298 | -0.0755 | -28.9445
-6.5 | -0.3347 | 0.01235 | -0.0737 | -27.1012
-6 | -0.295 | 0.01171 | -0.0717 | -25.1921
-5.5 | -0.2552 | 0.01112 | -0.0696 | -22.9496
-5 | -0.2296 | 0.01011 | -0.0652 | -22.7102
-4.5 | -0.2272 | 0.00873 | -0.0565 | -26.0252
-4 | -0.2271 | 0.00777 | -0.0464 | -29.2278
-3.5 | -0.2095 | 0.00651 | -0.0399 | -32.1813
-3 | -0.1769 | 0.00537 | -0.036 | -32.9423
-2.5 | -0.1161 | 0.00539 | -0.0371 | -21.5399
-2 | -0.0538 | 0.00549 | -0.0385 | -9.7996
-1.5 | 0.008 | 0.00556 | -0.0398 | 1.4388
-1 | 0.0704 | 0.00571 | -0.0413 | 12.3292
-0.5 | 0.1323 | 0.00573 | -0.0427 | 23.089
0 | 0.1947 | 0.00584 | -0.0442 | 33.339
0.5 | 0.2571 | 0.00592 | -0.0458 | 43.4291
1 | 0.3187 | 0.00585 | -0.0472 | 54.4786
1.5 | 0.3803 | 0.00579 | -0.0485 | 65.6822
2 | 0.4417 | 0.00576 | -0.0498 | 76.684
2.5 | 0.5026 | 0.00579 | -0.051 | 86.8048
3 | 0.5621 | 0.0057 | -0.0518 | 98.614
3.5 | 0.6209 | 0.00574 | -0.0525 | 108.1707
4 | 0.6763 | 0.00567 | -0.0524 | 119.2769
4.5 | 0.6971 | 0.00621 | -0.0455 | 112.2544
5 | 0.6624 | 0.00766 | -0.0282 | 86.4752
5.5 | 0.6362 | 0.0098 | -0.0143 | 64.9184
6 | 0.6302 | 0.01179 | -0.0048 | 53.4521
6.5 | 0.6293 | 0.01386 | 0.0033 | 45.404
7 | 0.6336 | 0.01595 | 0.0101 | 39.7241
7.5 | 0.6433 | 0.01803 | 0.0159 | 35.6794
8 | 0.6717 | 0.01945 | 0.0189 | 34.5347
8.5 | 0.7079 | 0.02054 | 0.0209 | 34.4645
9 | 0.7465 | 0.02156 | 0.0225 | 34.6243
9.5 | 0.7813 | 0.02282 | 0.0246 | 34.2375
10 | 0.8189 | 0.02399 | 0.0261 | 34.1351
10.5 | 0.8554 | 0.02528 | 0.0278 | 33.837
11 | 0.8899 | 0.02671 | 0.0295 | 33.3171
11.5 | 0.9195 | 0.02848 | 0.0317 | 32.2858
12 | 0.9541 | 0.02998 | 0.0332 | 31.8245
12.5 | 0.9849 | 0.03178 | 0.035 | 30.9912
13 | 1.0167 | 0.03361 | 0.0366 | 30.2499
13.5 | 1.0409 | 0.03603 | 0.0386 | 28.8898
14 | 1.062 | 0.03871 | 0.0407 | 27.4348
14.5 | 1.09 | 0.04104 | 0.042 | 26.5595
15 | 1.111 | 0.04403 | 0.0436 | 25.2328
15.5 | 1.134 | 0.04693 | 0.0447 | 24.1636
16 | 1.1466 | 0.05087 | 0.0461 | 22.5398
16.5 | 1.1656 | 0.05449 | 0.0468 | 21.3911
17 | 1.1775 | 0.05886 | 0.0473 | 20.0051
17.5 | 1.1748 | 0.06497 | 0.0475 | 18.0822
18 | 1.1781 | 0.0708 | 0.047 | 16.6398
18.5 | 1.1773 | 0.0774 | 0.0459 | 15.2106
19 | 1.1776 | 0.08418 | 0.0441 | 13.9891
19.5 | 1.1731 | 0.09183 | 0.0415 | 12.7747
20 | 1.1675 | 0.09989 | 0.0384 | 11.6879

## 55. Re 2M Mach 0.50 (1)
BIGFOIL.COM POLAR EXPORT
NACA66-220 a=0.8
NACA66-220 a=0.8 |  |  |  | Cl Max: | 1.223 | at alpha= | 20 | deg
JavaFoil+Calcfoil stall+Eppler ext transition |  |  |  | L/D Max: | 123.722 | at alpha= | 3.5 | deg
Re: | 2000000 |  |  | Cd Min: | 0.00516 | at alpha= | 1 | deg
Mach: | 0.5 |  |  | Cl=0 at alpha= | -1.6389 | deg
|  |  |  | @ Cl=0.1, Cd= | 0.0052011
|  |  |  | @ Cl=0.4, Cd= | 0.0052901
|  |  |  | @ Cl=0.6, Cd= | 0.005719
alpha (deg) | Cl | Cd | Cm | Cl/Cd
-20 | -1.044 | 0.18065 | 0.01 | -5.781
-19.5 | -1.017 | 0.17805 | 0.009 | -5.714
-19 | -0.987 | 0.17159 | 0.008 | -5.752
-18.5 | -0.959 | 0.16569 | 0.007 | -5.788
-18 | -0.931 | 0.16021 | 0.006 | -5.811
-17.5 | -0.903 | 0.15456 | 0.005 | -5.845
-17 | -0.874 | 0.1473 | 0.004 | -5.932
-16.5 | -0.845 | 0.14397 | 0.003 | -5.872
-16 | -0.818 | 0.13714 | 0.003 | -5.963
-15.5 | -0.789 | 0.13392 | 0.002 | -5.89
-15 | -0.76 | 0.12774 | 0.001 | -5.95
-14.5 | -0.732 | 0.12631 | 0 | -5.794
-14 | -0.704 | 0.12134 | -0.001 | -5.802
-13.5 | -0.676 | 0.11276 | -0.001 | -5.996
-13 | -0.648 | 0.11092 | -0.002 | -5.839
-12.5 | -0.619 | 0.10567 | -0.003 | -5.855
-12 | -0.591 | 0.09928 | -0.003 | -5.949
-11.5 | -0.563 | 0.09256 | -0.004 | -6.08
-11 | -0.534 | 0.08963 | -0.005 | -5.963
-10.5 | -0.506 | 0.08556 | -0.006 | -5.916
-10 | -0.478 | 0.07311 | -0.006 | -6.535
-9.5 | -0.45 | 0.06413 | -0.007 | -7.012
-9 | -0.784 | 0.01989 | -0.017 | -39.404
-8.5 | -0.803 | 0.01845 | -0.018 | -43.516
-8 | -0.785 | 0.01682 | -0.02 | -46.691
-7.5 | -0.75 | 0.01578 | -0.022 | -47.49
-7 | -0.703 | 0.01521 | -0.023 | -46.242
-6.5 | -0.65 | 0.01442 | -0.025 | -45.074
-6 | -0.592 | 0.01369 | -0.027 | -43.211
-5.5 | -0.53 | 0.01303 | -0.028 | -40.658
-5 | -0.465 | 0.01247 | -0.03 | -37.308
-4.5 | -0.398 | 0.01193 | -0.032 | -33.389
-4 | -0.331 | 0.01144 | -0.033 | -28.893
-3.5 | -0.262 | 0.01099 | -0.035 | -23.816
-3 | -0.195 | 0.0053 | -0.037 | -36.761
-2.5 | -0.124 | 0.00526 | -0.039 | -23.557
-2 | -0.052 | 0.00523 | -0.041 | -10.018
-1.5 | 0.02 | 0.0052 | -0.042 | 3.813
-1 | 0.092 | 0.0052 | -0.044 | 17.753
-0.5 | 0.165 | 0.00521 | -0.046 | 31.632
0 | 0.235 | 0.00534 | -0.047 | 44.105
0.5 | 0.307 | 0.00539 | -0.049 | 57.001
1 | 0.379 | 0.00516 | -0.051 | 73.327
1.5 | 0.45 | 0.0056 | -0.053 | 80.385
2 | 0.521 | 0.00563 | -0.054 | 92.628
2.5 | 0.592 | 0.00571 | -0.056 | 103.645
3 | 0.663 | 0.00579 | -0.057 | 114.491
3.5 | 0.728 | 0.00588 | -0.059 | 123.722
4 | 0.787 | 0.01424 | -0.06 | 55.295
4.5 | 0.853 | 0.01489 | -0.061 | 57.25
5 | 0.916 | 0.01557 | -0.063 | 58.823
5.5 | 0.977 | 0.01633 | -0.065 | 59.812
6 | 1.034 | 0.0172 | -0.066 | 60.16
6.5 | 1.088 | 0.01817 | -0.068 | 59.87
7 | 1.135 | 0.0192 | -0.069 | 59.112
7.5 | 1.174 | 0.02036 | -0.071 | 57.665
8 | 1.202 | 0.02159 | -0.072 | 55.64
8.5 | 1.211 | 0.02297 | -0.074 | 52.711
9 | 1.184 | 0.02459 | -0.075 | 48.135
9.5 | 0.834 | 0.06461 | -0.033 | 12.904
10 | 0.662 | 0.06767 | -0.037 | 9.779
10.5 | 0.689 | 0.07627 | -0.036 | 9.034
11 | 0.717 | 0.08774 | -0.036 | 8.169
11.5 | 0.745 | 0.09544 | -0.039 | 7.809
12 | 0.773 | 0.09847 | -0.039 | 7.851
12.5 | 0.801 | 0.10349 | -0.04 | 7.737
13 | 0.828 | 0.10672 | -0.041 | 7.762
13.5 | 0.858 | 0.11462 | -0.045 | 7.482
14 | 0.885 | 0.11711 | -0.045 | 7.557
14.5 | 0.912 | 0.12438 | -0.046 | 7.336
15 | 0.941 | 0.13068 | -0.048 | 7.198
15.5 | 0.97 | 0.13457 | -0.051 | 7.205
16 | 0.997 | 0.13934 | -0.052 | 7.158
16.5 | 1.026 | 0.14634 | -0.054 | 7.008
17 | 1.055 | 0.14821 | -0.056 | 7.115
17.5 | 1.082 | 0.15467 | -0.058 | 6.997
18 | 1.111 | 0.1619 | -0.059 | 6.86
18.5 | 1.142 | 0.16985 | -0.063 | 6.723
19 | 1.166 | 0.17277 | -0.062 | 6.751
19.5 | 1.194 | 0.17624 | -0.064 | 6.775
20 | 1.223 | 0.18253 | -0.066 | 6.699

## 56. Re 2M Mach 0.50 (2)
BIGFOIL.COM POLAR EXPORT
NACA66-220 a=0.8
NACA66-220 a=0.8 |  |  |  | Cl Max: | 0.9265 | at alpha= | 13.5 | deg
XFOIL ncrit=9 |  |  |  | L/D Max: | 115.787 | at alpha= | 4 | deg
Re: | 2000000 |  |  | Cd Min: | 0.18813 | at alpha= | 18.5 | deg
Mach: | 0.5 |  |  | Cl=0 at alpha= | -1.5278 | deg
|  |  |  | @ Cl=0.1, Cd= | 0.0064681
|  |  |  | @ Cl=0.4, Cd= | 0.0065238
|  |  |  | @ Cl=0.6, Cd= | 0.023876
alpha (deg) | Cl | Cd | Cm | Cl/Cd
-16.5 | -0.3491 | 0.15042 | -0.0844 | -2.3208
-16 | -0.3492 | 0.13949 | -0.0901 | -2.5034
-15.5 | -0.3761 | 0.12367 | -0.0981 | -3.0412
-15 | -0.4329 | 0.10422 | -0.1086 | -4.1537
-14.5 | -0.4672 | 0.08934 | -0.1179 | -5.2295
-14 | -0.4943 | 0.07653 | -0.1262 | -6.4589
-13.5 | -0.5219 | 0.06507 | -0.1329 | -8.0206
-13 | -0.5463 | 0.05543 | -0.1369 | -9.8557
-12.5 | -0.5696 | 0.04713 | -0.1382 | -12.0857
-12 | -0.5841 | 0.04051 | -0.137 | -14.4187
-11.5 | -0.5883 | 0.03524 | -0.1342 | -16.6941
-11 | -0.5781 | 0.03131 | -0.1306 | -18.4637
-10.5 | -0.5565 | 0.02833 | -0.1269 | -19.6435
-10 | -0.5318 | 0.02581 | -0.123 | -20.6044
-9.5 | -0.5038 | 0.02363 | -0.1193 | -21.3204
-9 | -0.4693 | 0.02188 | -0.116 | -21.4488
-8.5 | -0.4337 | 0.0203 | -0.1126 | -21.3645
-8 | -0.3958 | 0.01892 | -0.1094 | -20.9197
-7.5 | -0.3589 | 0.01763 | -0.1059 | -20.3573
-7 | -0.3178 | 0.01657 | -0.103 | -19.1792
-6.5 | -0.2734 | 0.01565 | -0.1004 | -17.4696
-6 | -0.2296 | 0.01477 | -0.0978 | -15.545
-5.5 | -0.1845 | 0.01397 | -0.0954 | -13.2069
-5 | -0.1414 | 0.01317 | -0.0927 | -10.7365
-4.5 | -0.1344 | 0.01142 | -0.0848 | -11.7688
-4 | -0.146 | 0.00935 | -0.0738 | -15.615
-3.5 | -0.1762 | 0.00777 | -0.0578 | -22.677
-3 | -0.1897 | 0.00621 | -0.0439 | -30.5475
-2.5 | -0.1365 | 0.00591 | -0.0418 | -23.0964
-2 | -0.0663 | 0.0061 | -0.043 | -10.8689
-1.5 | 0.0039 | 0.00625 | -0.0443 | 0.624
-1 | 0.0747 | 0.00645 | -0.0458 | 11.5814
-0.5 | 0.1445 | 0.0065 | -0.0471 | 22.2308
0 | 0.2143 | 0.00653 | -0.0486 | 32.8178
0.5 | 0.284 | 0.00656 | -0.0501 | 43.2927
1 | 0.3536 | 0.00657 | -0.0515 | 53.8204
1.5 | 0.4239 | 0.0065 | -0.0529 | 65.2154
2 | 0.4941 | 0.00656 | -0.0542 | 75.3201
2.5 | 0.559 | 0.00646 | -0.0543 | 86.5325
3 | 0.624 | 0.00634 | -0.0542 | 98.4227
3.5 | 0.684 | 0.00632 | -0.0531 | 108.2278
4 | 0.7283 | 0.00629 | -0.0486 | 115.787
4.5 | 0.7028 | 0.0074 | -0.0316 | 94.973
5 | 0.6383 | 0.0105 | -0.0104 | 60.7905
5.5 | 0.6124 | 0.01331 | 0.0028 | 46.0105
6 | 0.5939 | 0.01625 | 0.014 | 36.5477
6.5 | 0.5894 | 0.01895 | 0.0226 | 31.1029
7 | 0.5846 | 0.0219 | 0.0306 | 26.6941
7.5 | 0.6026 | 0.02421 | 0.0357 | 24.8905
8 | 0.6439 | 0.02565 | 0.0381 | 25.1033
8.5 | 0.6837 | 0.02726 | 0.0406 | 25.0807
9 | 0.7232 | 0.02897 | 0.0431 | 24.9638
9.5 | 0.7602 | 0.03093 | 0.0458 | 24.5781
10 | 0.7967 | 0.033 | 0.0485 | 24.1424
10.5 | 0.8269 | 0.03554 | 0.0515 | 23.2667
11 | 0.85 | 0.03867 | 0.0548 | 21.9809
11.5 | 0.8737 | 0.04201 | 0.0577 | 20.7974
12 | 0.8928 | 0.04585 | 0.0604 | 19.4722
12.5 | 0.9072 | 0.05028 | 0.0629 | 18.043
13 | 0.9202 | 0.05514 | 0.0648 | 16.6884
13.5 | 0.9265 | 0.06091 | 0.0661 | 15.211
14 | 0.9241 | 0.06792 | 0.0662 | 13.6057
14.5 | 0.9062 | 0.07709 | 0.0646 | 11.7551
15 | 0.8829 | 0.08768 | 0.0609 | 10.0696
15.5 | 0.854 | 0.09995 | 0.055 | 8.5443
16 | 0.8261 | 0.11301 | 0.0474 | 7.31
16.5 | 0.7979 | 0.1271 | 0.0385 | 6.2777
17.5 | 0.7425 | 0.15748 | 0.0194 | 4.7149
18 | 0.7239 | 0.17192 | 0.011 | 4.2107
18.5 | 0.7024 | 0.18813 | 0.002 | 3.7336

## 57. Re 3M Mach 0.00 (1)
BIGFOIL.COM POLAR EXPORT
NACA66-220 a=0.8
NACA66-220 a=0.8 |  |  |  | Cl Max: | 1.506 | at alpha= | 15 | deg
JavaFoil+Calcfoil stall+Eppler ext transition |  |  |  | L/D Max: | 147.271 | at alpha= | 4 | deg
Re: | 3000000 |  |  | Cd Min: | 0.00393 | at alpha= | -0.5 | deg
Mach: | 0 |  |  | Cl=0 at alpha= | -1.6349 | deg
|  |  |  | @ Cl=0.1, Cd= | 0.0040976
|  |  |  | @ Cl=0.4, Cd= | 0.0044339
|  |  |  | @ Cl=0.6, Cd= | 0.0045829
alpha (deg) | Cl | Cd | Cm | Cl/Cd
-20 | -1.095 | 0.12432 | 0.01 | -8.81
-19.5 | -1.125 | 0.10191 | 0.01 | -11.041
-19 | -1.117 | 0.10871 | 0.009 | -10.271
-18.5 | -1.169 | 0.07352 | 0.009 | -15.905
-18 | -1.238 | 0.04242 | 0.009 | -29.179
-17.5 | -1.249 | 0.03629 | 0.008 | -34.428
-17 | -1.251 | 0.03376 | 0.006 | -37.054
-16.5 | -1.251 | 0.03091 | 0.005 | -40.482
-16 | -1.249 | 0.02791 | 0.004 | -44.755
-15.5 | -1.24 | 0.02658 | 0.003 | -46.645
-15 | -1.229 | 0.02474 | 0.002 | -49.704
-14.5 | -1.215 | 0.02325 | 0 | -52.244
-14 | -1.196 | 0.02212 | -0.001 | -54.088
-13.5 | -1.175 | 0.02074 | -0.002 | -56.655
-13 | -1.15 | 0.01968 | -0.004 | -58.452
-12.5 | -1.122 | 0.01878 | -0.005 | -59.76
-12 | -1.092 | 0.01774 | -0.006 | -61.524
-11.5 | -1.058 | 0.01684 | -0.008 | -62.817
-11 | -1.021 | 0.01601 | -0.009 | -63.779
-10.5 | -0.982 | 0.01524 | -0.011 | -64.398
-10 | -0.94 | 0.01454 | -0.012 | -64.631
-9.5 | -0.895 | 0.01385 | -0.013 | -64.604
-9 | -0.848 | 0.01325 | -0.015 | -64.018
-8.5 | -0.799 | 0.01273 | -0.016 | -62.768
-8 | -0.748 | 0.01216 | -0.018 | -61.508
-7.5 | -0.695 | 0.01165 | -0.019 | -59.715
-7 | -0.641 | 0.01123 | -0.021 | -57.083
-6.5 | -0.585 | 0.01079 | -0.022 | -54.267
-6 | -0.528 | 0.0104 | -0.023 | -50.807
-5.5 | -0.47 | 0.01006 | -0.025 | -46.756
-5 | -0.411 | 0.00969 | -0.026 | -42.448
-4.5 | -0.352 | 0.0094 | -0.028 | -37.386
-4 | -0.291 | 0.00912 | -0.029 | -31.921
-3.5 | -0.234 | 0.00446 | -0.031 | -52.484
-3 | -0.172 | 0.00443 | -0.033 | -38.729
-2.5 | -0.109 | 0.00441 | -0.034 | -24.676
-2 | -0.046 | 0.00446 | -0.036 | -10.3
-1.5 | 0.017 | 0.00445 | -0.037 | 3.893
-1 | 0.081 | 0.00417 | -0.039 | 19.322
-0.5 | 0.144 | 0.00393 | -0.04 | 36.541
0 | 0.206 | 0.00439 | -0.042 | 46.905
0.5 | 0.269 | 0.00439 | -0.043 | 61.296
1 | 0.331 | 0.00441 | -0.045 | 75.086
1.5 | 0.394 | 0.00443 | -0.046 | 88.854
2 | 0.456 | 0.00447 | -0.047 | 102.163
2.5 | 0.519 | 0.00451 | -0.049 | 114.955
3 | 0.581 | 0.00456 | -0.05 | 127.339
3.5 | 0.639 | 0.00463 | -0.052 | 137.929
4 | 0.699 | 0.00475 | -0.053 | 147.271
4.5 | 0.749 | 0.01137 | -0.054 | 65.882
5 | 0.807 | 0.01178 | -0.055 | 68.504
5.5 | 0.864 | 0.01221 | -0.056 | 70.759
6 | 0.92 | 0.01268 | -0.058 | 72.555
6.5 | 0.975 | 0.01319 | -0.059 | 73.911
7 | 1.028 | 0.01376 | -0.06 | 74.716
7.5 | 1.08 | 0.01429 | -0.062 | 75.607
8 | 1.131 | 0.01488 | -0.063 | 75.996
8.5 | 1.179 | 0.01548 | -0.064 | 76.142
9 | 1.225 | 0.01614 | -0.066 | 75.889
9.5 | 1.267 | 0.01686 | -0.067 | 75.151
10 | 1.306 | 0.01755 | -0.068 | 74.451
10.5 | 1.343 | 0.01836 | -0.069 | 73.142
11 | 1.375 | 0.01912 | -0.071 | 71.922
11.5 | 1.405 | 0.01998 | -0.072 | 70.315
12 | 1.431 | 0.02085 | -0.073 | 68.624
12.5 | 1.453 | 0.02189 | -0.074 | 66.361
13 | 1.471 | 0.02285 | -0.075 | 64.384
13.5 | 1.485 | 0.02397 | -0.077 | 61.973
14 | 1.496 | 0.02511 | -0.078 | 59.578
14.5 | 1.503 | 0.02635 | -0.079 | 57.052
15 | 1.506 | 0.02762 | -0.08 | 54.527
15.5 | 1.505 | 0.02927 | -0.081 | 51.411
16 | 1.501 | 0.03079 | -0.082 | 48.734
16.5 | 1.493 | 0.0326 | -0.083 | 45.783
17 | 1.481 | 0.03476 | -0.084 | 42.606
17.5 | 1.467 | 0.03671 | -0.084 | 39.952
18 | 1.449 | 0.03952 | -0.085 | 36.66
18.5 | 1.428 | 0.04228 | -0.086 | 33.773
19 | 1.407 | 0.04457 | -0.087 | 31.564
19.5 | 1.381 | 0.04849 | -0.087 | 28.48
20 | 1.353 | 0.05255 | -0.088 | 25.753

## 58. Re 3M Mach 0.00 (2)
BIGFOIL.COM POLAR EXPORT
NACA66-220 a=0.8
NACA66-220 a=0.8 |  |  |  | Cl Max: | 1.3868 | at alpha= | 20 | deg
XFOIL ncrit=9 |  |  |  | L/D Max: | 127.674 | at alpha= | 3.5 | deg
Re: | 3000000 |  |  | Cd Min: | 0.06091 | at alpha= | 20 | deg
Mach: | 0 |  |  | Cl=0 at alpha= | -1.5737 | deg
|  |  |  | @ Cl=0.1, Cd= | 0.0046305
|  |  |  | @ Cl=0.4, Cd= | 0.0046947
|  |  |  | @ Cl=0.6, Cd= | 0.0047266
alpha (deg) | Cl | Cd | Cm | Cl/Cd
-20 | -1.1629 | 0.05289 | -0.0959 | -21.9871
-19.5 | -1.157 | 0.04842 | -0.0963 | -23.8951
-19 | -1.1574 | 0.04367 | -0.096 | -26.5033
-18.5 | -1.15 | 0.03991 | -0.0953 | -28.8148
-18 | -1.139 | 0.03662 | -0.0943 | -31.1032
-17.5 | -1.1197 | 0.03412 | -0.0934 | -32.8165
-17 | -1.094 | 0.03215 | -0.0926 | -34.028
-16.5 | -1.0688 | 0.03025 | -0.0916 | -35.3322
-16 | -1.0446 | 0.02832 | -0.0904 | -36.8856
-15.5 | -1.0152 | 0.02681 | -0.0893 | -37.8665
-15 | -0.9871 | 0.02524 | -0.088 | -39.1086
-14 | -0.9257 | 0.02256 | -0.0854 | -41.0328
-13.5 | -0.8929 | 0.0214 | -0.0842 | -41.7243
-13 | -0.8587 | 0.02036 | -0.0829 | -42.1758
-12.5 | -0.8324 | 0.01891 | -0.0806 | -44.019
-12 | -0.7976 | 0.01795 | -0.0792 | -44.4345
-11.5 | -0.7621 | 0.01706 | -0.0777 | -44.6717
-11 | -0.7253 | 0.01625 | -0.0763 | -44.6338
-10.5 | -0.6871 | 0.01548 | -0.075 | -44.3863
-10 | -0.6475 | 0.01479 | -0.0738 | -43.7796
-9.5 | -0.6092 | 0.01407 | -0.0724 | -43.2978
-9 | -0.5738 | 0.01326 | -0.0704 | -43.273
-8.5 | -0.5348 | 0.01263 | -0.0688 | -42.3436
-8 | -0.4947 | 0.01206 | -0.0674 | -41.0199
-7.5 | -0.453 | 0.01152 | -0.0662 | -39.3229
-7 | -0.4139 | 0.01092 | -0.0644 | -37.9029
-6.5 | -0.3735 | 0.01039 | -0.0628 | -35.948
-6 | -0.332 | 0.00993 | -0.0613 | -33.434
-5.5 | -0.293 | 0.00944 | -0.0592 | -31.0381
-5 | -0.2577 | 0.00892 | -0.0564 | -28.8901
-4.5 | -0.2454 | 0.0082 | -0.0488 | -29.9268
-4 | -0.2196 | 0.00741 | -0.044 | -29.6356
-3.5 | -0.1898 | 0.0065 | -0.0401 | -29.2
-3 | -0.1562 | 0.00538 | -0.0369 | -29.0335
-2.5 | -0.1109 | 0.00458 | -0.0358 | -24.214
-2 | -0.0515 | 0.00456 | -0.0371 | -11.2939
-1.5 | 0.0089 | 0.00459 | -0.0387 | 1.939
-1 | 0.0691 | 0.00461 | -0.0401 | 14.9892
-0.5 | 0.1295 | 0.00465 | -0.0417 | 27.8495
0 | 0.1901 | 0.0047 | -0.0432 | 40.4468
0.5 | 0.2503 | 0.00475 | -0.0447 | 52.6947
1 | 0.3096 | 0.00477 | -0.046 | 64.9057
1.5 | 0.3694 | 0.00471 | -0.0475 | 78.4289
2 | 0.4293 | 0.00468 | -0.0489 | 91.7308
2.5 | 0.4875 | 0.00469 | -0.05 | 103.9446
3 | 0.5469 | 0.00468 | -0.0514 | 116.859
3.5 | 0.6039 | 0.00473 | -0.0522 | 127.6744
4 | 0.6364 | 0.00543 | -0.0483 | 117.2007
4.5 | 0.6307 | 0.00649 | -0.0366 | 97.1803
5 | 0.6213 | 0.00779 | -0.0249 | 79.7561
5.5 | 0.6126 | 0.00949 | -0.0144 | 64.5522
6 | 0.6176 | 0.01108 | -0.0069 | 55.7401
6.5 | 0.6304 | 0.01258 | -0.001 | 50.1113
7 | 0.6465 | 0.01405 | 0.0041 | 46.0142
7.5 | 0.6663 | 0.0155 | 0.0085 | 42.9871
8 | 0.7013 | 0.01642 | 0.0105 | 42.7101
8.5 | 0.7394 | 0.01724 | 0.012 | 42.8886
9 | 0.7751 | 0.01821 | 0.0138 | 42.5645
9.5 | 0.814 | 0.01906 | 0.015 | 42.7072
10 | 0.8515 | 0.02001 | 0.0163 | 42.5537
11 | 0.9224 | 0.02213 | 0.0193 | 41.681
11.5 | 0.9577 | 0.02325 | 0.0206 | 41.1914
12 | 0.9928 | 0.02441 | 0.0219 | 40.6719
12.5 | 1.0236 | 0.02585 | 0.0235 | 39.5977
13 | 1.0559 | 0.02724 | 0.0249 | 38.7628
13.5 | 1.0896 | 0.02856 | 0.026 | 38.1513
14 | 1.1211 | 0.03006 | 0.0272 | 37.2954
14.5 | 1.1535 | 0.03154 | 0.0282 | 36.5726
15 | 1.1813 | 0.03334 | 0.0295 | 35.4319
15.5 | 1.2102 | 0.03513 | 0.0306 | 34.4492
16 | 1.2312 | 0.03755 | 0.0322 | 32.7883
16.5 | 1.251 | 0.04012 | 0.0337 | 31.1815
17 | 1.2786 | 0.04221 | 0.0343 | 30.2914
17.5 | 1.3043 | 0.04446 | 0.035 | 29.3365
18 | 1.3238 | 0.04729 | 0.0358 | 27.9932
18.5 | 1.3413 | 0.05042 | 0.0365 | 26.6025
19 | 1.356 | 0.05394 | 0.037 | 25.139
19.5 | 1.3731 | 0.05725 | 0.0372 | 23.9843
20 | 1.3868 | 0.06091 | 0.0374 | 22.768

## 59. Re 3M Mach 0.10 (1)
BIGFOIL.COM POLAR EXPORT
NACA66-220 a=0.8
NACA66-220 a=0.8 |  |  |  | Cl Max: | 1.489 | at alpha= | 14.5 | deg
JavaFoil+Calcfoil stall+Eppler ext transition |  |  |  | L/D Max: | 147.971 | at alpha= | 4 | deg
Re: | 3000000 |  |  | Cd Min: | 0.00396 | at alpha= | -1 | deg
Mach: | 0.1 |  |  | Cl=0 at alpha= | -1.6349 | deg
|  |  |  | @ Cl=0.1, Cd= | 0.003966
|  |  |  | @ Cl=0.4, Cd= | 0.0044626
|  |  |  | @ Cl=0.6, Cd= | 0.0045931
alpha (deg) | Cl | Cd | Cm | Cl/Cd
-20 | -1.035 | 0.1444 | 0.009 | -7.165
-19.5 | -1.053 | 0.13154 | 0.009 | -8.007
-19 | -1.061 | 0.12753 | 0.008 | -8.319
-18.5 | -1.084 | 0.10968 | 0.008 | -9.884
-18 | -1.132 | 0.07727 | 0.008 | -14.656
-17.5 | -1.217 | 0.03913 | 0.008 | -31.091
-17 | -1.223 | 0.03581 | 0.006 | -34.144
-16.5 | -1.228 | 0.03231 | 0.005 | -37.997
-16 | -1.228 | 0.02938 | 0.004 | -41.818
-15.5 | -1.225 | 0.02692 | 0.003 | -45.509
-15 | -1.216 | 0.02525 | 0.002 | -48.179
-14.5 | -1.204 | 0.02397 | 0 | -50.219
-14 | -1.188 | 0.02239 | -0.001 | -53.084
-13.5 | -1.169 | 0.02126 | -0.002 | -54.978
-13 | -1.146 | 0.02 | -0.004 | -57.301
-12.5 | -1.119 | 0.01913 | -0.005 | -58.503
-12 | -1.09 | 0.01796 | -0.006 | -60.683
-11.5 | -1.057 | 0.01706 | -0.008 | -61.971
-11 | -1.021 | 0.01623 | -0.009 | -62.94
-10.5 | -0.983 | 0.01543 | -0.011 | -63.672
-10 | -0.941 | 0.01468 | -0.012 | -64.127
-9.5 | -0.897 | 0.01397 | -0.013 | -64.212
-9 | -0.851 | 0.01338 | -0.015 | -63.574
-8.5 | -0.802 | 0.01283 | -0.016 | -62.463
-8 | -0.751 | 0.01223 | -0.018 | -61.365
-7.5 | -0.698 | 0.01175 | -0.019 | -59.434
-7 | -0.644 | 0.01129 | -0.021 | -56.993
-6.5 | -0.588 | 0.01089 | -0.022 | -53.975
-6 | -0.531 | 0.01049 | -0.024 | -50.577
-5.5 | -0.473 | 0.0101 | -0.025 | -46.768
-5 | -0.413 | 0.00976 | -0.027 | -42.342
-4.5 | -0.353 | 0.00947 | -0.028 | -37.308
-4 | -0.292 | 0.00915 | -0.03 | -31.974
-3.5 | -0.235 | 0.00451 | -0.032 | -52.17
-3 | -0.172 | 0.00444 | -0.033 | -38.851
-2.5 | -0.109 | 0.00442 | -0.035 | -24.698
-2 | -0.046 | 0.00447 | -0.036 | -10.309
-1.5 | 0.017 | 0.00417 | -0.038 | 4.178
-1 | 0.081 | 0.00396 | -0.039 | 20.445
-0.5 | 0.144 | 0.00398 | -0.04 | 36.343
0 | 0.207 | 0.00439 | -0.042 | 47.159
0.5 | 0.27 | 0.00441 | -0.043 | 61.182
1 | 0.333 | 0.00443 | -0.045 | 75.105
1.5 | 0.396 | 0.00446 | -0.046 | 88.671
2 | 0.458 | 0.0045 | -0.048 | 101.946
2.5 | 0.521 | 0.00451 | -0.049 | 115.403
3 | 0.583 | 0.00457 | -0.051 | 127.79
3.5 | 0.642 | 0.00465 | -0.052 | 138.133
4 | 0.702 | 0.00475 | -0.053 | 147.971
4.5 | 0.753 | 0.01144 | -0.054 | 65.823
5 | 0.811 | 0.01184 | -0.055 | 68.478
5.5 | 0.868 | 0.01229 | -0.057 | 70.649
6 | 0.924 | 0.01279 | -0.058 | 72.261
6.5 | 0.979 | 0.01331 | -0.059 | 73.568
7 | 1.033 | 0.01387 | -0.061 | 74.458
7.5 | 1.084 | 0.01442 | -0.062 | 75.21
8 | 1.135 | 0.01505 | -0.063 | 75.401
8.5 | 1.183 | 0.01561 | -0.065 | 75.802
9 | 1.229 | 0.01631 | -0.066 | 75.339
9.5 | 1.27 | 0.01702 | -0.067 | 74.625
10 | 1.309 | 0.01778 | -0.069 | 73.619
10.5 | 1.344 | 0.01855 | -0.07 | 72.452
11 | 1.376 | 0.01934 | -0.071 | 71.145
11.5 | 1.404 | 0.02024 | -0.072 | 69.364
12 | 1.429 | 0.02112 | -0.073 | 67.645
12.5 | 1.449 | 0.0222 | -0.075 | 65.273
13 | 1.465 | 0.02319 | -0.076 | 63.184
13.5 | 1.477 | 0.02439 | -0.077 | 60.572
14 | 1.485 | 0.0256 | -0.078 | 58.021
14.5 | 1.489 | 0.02681 | -0.079 | 55.535
15 | 1.489 | 0.02826 | -0.08 | 52.681
15.5 | 1.485 | 0.02958 | -0.081 | 50.182
16 | 1.476 | 0.0317 | -0.082 | 46.549
16.5 | 1.463 | 0.03368 | -0.083 | 43.454
17 | 1.448 | 0.03574 | -0.084 | 40.52
17.5 | 1.429 | 0.03844 | -0.085 | 37.165
18 | 1.406 | 0.04099 | -0.085 | 34.305
18.5 | 1.381 | 0.04418 | -0.086 | 31.25
19 | 1.352 | 0.04807 | -0.087 | 28.131
19.5 | 1.322 | 0.05196 | -0.087 | 25.449

## 60. Re 3M Mach 0.10 (2)
BIGFOIL.COM POLAR EXPORT
NACA66-220 a=0.8
NACA66-220 a=0.8 |  |  |  | Cl Max: | 1.3764 | at alpha= | 20 | deg
XFOIL ncrit=9 |  |  |  | L/D Max: | 128.122 | at alpha= | 3.5 | deg
Re: | 3000000 |  |  | Cd Min: | 0.06386 | at alpha= | 20 | deg
Mach: | 0.1 |  |  | Cl=0 at alpha= | -1.5732 | deg
|  |  |  | @ Cl=0.1, Cd= | 0.0046451
|  |  |  | @ Cl=0.4, Cd= | 0.0047158
|  |  |  | @ Cl=0.6, Cd= | 0.0047349
alpha (deg) | Cl | Cd | Cm | Cl/Cd
-20 | -1.1461 | 0.05619 | -0.0975 | -20.3969
-19.5 | -1.1433 | 0.05113 | -0.0983 | -22.3606
-19 | -1.1265 | 0.04766 | -0.0988 | -23.6362
-18.5 | -1.1233 | 0.04322 | -0.0984 | -25.9903
-18 | -1.1279 | 0.03848 | -0.0971 | -29.3113
-17.5 | -1.1122 | 0.03557 | -0.096 | -31.2679
-17 | -1.089 | 0.03332 | -0.0952 | -32.6831
-16.5 | -1.0651 | 0.03123 | -0.0941 | -34.105
-16 | -1.0402 | 0.02928 | -0.0929 | -35.526
-15.5 | -1.0122 | 0.02759 | -0.0917 | -36.6872
-15 | -0.9843 | 0.02595 | -0.0903 | -37.9306
-14.5 | -0.956 | 0.02442 | -0.0888 | -39.1482
-14 | -0.9246 | 0.02305 | -0.0875 | -40.1128
-13.5 | -0.8914 | 0.02186 | -0.0861 | -40.7777
-13 | -0.8561 | 0.02083 | -0.085 | -41.0994
-12.5 | -0.8296 | 0.01935 | -0.0826 | -42.8734
-12 | -0.7966 | 0.01826 | -0.0809 | -43.6254
-11.5 | -0.7605 | 0.01737 | -0.0794 | -43.7824
-11 | -0.7243 | 0.0165 | -0.0779 | -43.897
-10.5 | -0.6854 | 0.01573 | -0.0766 | -43.5728
-10 | -0.6465 | 0.01499 | -0.0752 | -43.1288
-9.5 | -0.6074 | 0.01428 | -0.0738 | -42.535
-9 | -0.5721 | 0.01345 | -0.0718 | -42.5353
-8.5 | -0.533 | 0.0128 | -0.0702 | -41.6406
-8 | -0.4925 | 0.01221 | -0.0687 | -40.3358
-7.5 | -0.451 | 0.01165 | -0.0674 | -38.7124
-7 | -0.4114 | 0.01104 | -0.0657 | -37.2645
-6.5 | -0.3709 | 0.0105 | -0.064 | -35.3238
-6 | -0.3289 | 0.01004 | -0.0625 | -32.759
-5.5 | -0.2898 | 0.00953 | -0.0605 | -30.4092
-5 | -0.2535 | 0.009 | -0.0578 | -28.1667
-4.5 | -0.2424 | 0.00825 | -0.05 | -29.3818
-4 | -0.2186 | 0.00746 | -0.0448 | -29.3029
-3.5 | -0.1895 | 0.00655 | -0.0406 | -28.9313
-3 | -0.1565 | 0.00542 | -0.0373 | -28.8745
-2.5 | -0.1117 | 0.00459 | -0.036 | -24.3355
-2 | -0.0519 | 0.00457 | -0.0373 | -11.3567
-1.5 | 0.0089 | 0.0046 | -0.0389 | 1.9348
-1 | 0.0695 | 0.00463 | -0.0404 | 15.0108
-0.5 | 0.1302 | 0.00466 | -0.0419 | 27.9399
0 | 0.1911 | 0.00472 | -0.0434 | 40.4873
0.5 | 0.2517 | 0.00476 | -0.0449 | 52.8782
1 | 0.3114 | 0.00479 | -0.0463 | 65.0104
1.5 | 0.3716 | 0.00473 | -0.0477 | 78.5624
2 | 0.4318 | 0.0047 | -0.0492 | 91.8723
2.5 | 0.4903 | 0.0047 | -0.0503 | 104.3191
3 | 0.55 | 0.0047 | -0.0516 | 117.0213
3.5 | 0.6073 | 0.00474 | -0.0524 | 128.1224
4.5 | 0.6303 | 0.00652 | -0.0359 | 96.6718
5 | 0.6205 | 0.00787 | -0.0242 | 78.8437
6 | 0.6153 | 0.01126 | -0.0059 | 54.6448
6.5 | 0.6278 | 0.0128 | 0.0001 | 49.0469
7 | 0.6432 | 0.01431 | 0.0053 | 44.9476
7.5 | 0.6641 | 0.01575 | 0.0095 | 42.1651
8 | 0.6998 | 0.01667 | 0.0115 | 41.9796
8.5 | 0.7383 | 0.0175 | 0.013 | 42.1886
9 | 0.7741 | 0.01849 | 0.0148 | 41.8659
9.5 | 0.8136 | 0.01934 | 0.016 | 42.0683
10 | 0.8502 | 0.02037 | 0.0175 | 41.7378
10.5 | 0.8852 | 0.02149 | 0.0191 | 41.1913
11 | 0.9216 | 0.02254 | 0.0205 | 40.8873
11.5 | 0.9576 | 0.02365 | 0.0218 | 40.4905
12 | 0.9929 | 0.02484 | 0.0231 | 39.9718
12.5 | 1.0216 | 0.02644 | 0.025 | 38.6384
13.5 | 1.0887 | 0.02919 | 0.0275 | 37.297
14 | 1.1214 | 0.03066 | 0.0287 | 36.5753
14.5 | 1.1521 | 0.03231 | 0.0299 | 35.6577
15 | 1.1808 | 0.03413 | 0.0312 | 34.5971
15.5 | 1.2066 | 0.0362 | 0.0326 | 33.3315
16.5 | 1.2494 | 0.04124 | 0.0354 | 30.2958
17 | 1.2768 | 0.04341 | 0.0361 | 29.4126
17.5 | 1.3018 | 0.04582 | 0.0368 | 28.4112
18 | 1.3187 | 0.04901 | 0.0377 | 26.9068
18.5 | 1.3353 | 0.05236 | 0.0384 | 25.5023
19 | 1.3488 | 0.05612 | 0.0389 | 24.0342
19.5 | 1.3652 | 0.05968 | 0.039 | 22.8753
20 | 1.3764 | 0.06386 | 0.0389 | 21.5534

## 61. Re 3M Mach 0.25 (1)
BIGFOIL.COM POLAR EXPORT
NACA66-220 a=0.8
NACA66-220 a=0.8 |  |  |  | Cl Max: | 1.409 | at alpha= | 12.5 | deg
JavaFoil+Calcfoil stall+Eppler ext transition |  |  |  | L/D Max: | 148.376 | at alpha= | 4 | deg
Re: | 3000000 |  |  | Cd Min: | 0.00404 | at alpha= | -2 | deg
Mach: | 0.25 |  |  | Cl=0 at alpha= | -1.6385 | deg
|  |  |  | @ Cl=0.1, Cd= | 0.0044048
|  |  |  | @ Cl=0.4, Cd= | 0.0044972
|  |  |  | @ Cl=0.6, Cd= | 0.0046517
alpha (deg) | Cl | Cd | Cm | Cl/Cd
-19 | -0.752 | 0.15826 | 0.006 | -4.751
-18.5 | -0.79 | 0.15073 | 0.006 | -5.239
-18 | -0.823 | 0.14376 | 0.005 | -5.725
-17.5 | -0.853 | 0.1357 | 0.004 | -6.289
-17 | -0.881 | 0.12738 | 0.004 | -6.917
-16.5 | -0.906 | 0.11806 | 0.003 | -7.675
-16 | -0.93 | 0.1077 | 0.003 | -8.633
-15.5 | -0.951 | 0.09755 | 0.002 | -9.747
-15 | -1.096 | 0.0316 | 0.002 | -34.68
-14.5 | -1.108 | 0.02838 | 0 | -39.063
-14 | -1.114 | 0.02553 | -0.001 | -43.657
-13.5 | -1.112 | 0.02373 | -0.002 | -46.875
-13 | -1.104 | 0.02209 | -0.004 | -49.981
-12.5 | -1.09 | 0.02044 | -0.005 | -53.341
-12 | -1.07 | 0.01945 | -0.007 | -55.048
-11.5 | -1.046 | 0.01837 | -0.008 | -56.94
-11 | -1.017 | 0.01733 | -0.009 | -58.717
-10.5 | -0.984 | 0.01643 | -0.011 | -59.88
-10 | -0.947 | 0.01559 | -0.012 | -60.699
-9.5 | -0.906 | 0.01479 | -0.014 | -61.253
-9 | -0.862 | 0.01404 | -0.015 | -61.349
-8.5 | -0.814 | 0.01343 | -0.017 | -60.642
-8 | -0.764 | 0.01286 | -0.018 | -59.434
-7.5 | -0.712 | 0.01226 | -0.02 | -58.084
-7 | -0.657 | 0.01176 | -0.021 | -55.879
-6.5 | -0.601 | 0.01129 | -0.023 | -53.227
-6 | -0.543 | 0.01089 | -0.024 | -49.856
-5.5 | -0.484 | 0.01045 | -0.026 | -46.293
-5 | -0.423 | 0.01009 | -0.027 | -41.956
-4.5 | -0.362 | 0.00977 | -0.029 | -37.052
-4 | -0.3 | 0.00941 | -0.03 | -31.843
-3.5 | -0.237 | 0.00913 | -0.032 | -25.979
-3 | -0.177 | 0.00451 | -0.034 | -39.263
-2.5 | -0.112 | 0.00424 | -0.036 | -26.491
-2 | -0.047 | 0.00404 | -0.037 | -11.723
-1.5 | 0.018 | 0.00443 | -0.038 | 4.035
-1 | 0.083 | 0.00441 | -0.04 | 18.879
-0.5 | 0.148 | 0.00439 | -0.041 | 33.856
0 | 0.212 | 0.00446 | -0.043 | 47.604
0.5 | 0.277 | 0.00445 | -0.044 | 62.291
1 | 0.342 | 0.00447 | -0.046 | 76.501
1.5 | 0.406 | 0.0045 | -0.047 | 90.143
2 | 0.47 | 0.00457 | -0.049 | 102.887
2.5 | 0.535 | 0.00459 | -0.05 | 116.586
3 | 0.599 | 0.00465 | -0.052 | 128.799
3.5 | 0.659 | 0.00475 | -0.053 | 138.707
4 | 0.72 | 0.00485 | -0.055 | 148.376
4.5 | 0.772 | 0.01185 | -0.055 | 65.164
5 | 0.831 | 0.01231 | -0.057 | 67.503
5.5 | 0.889 | 0.01278 | -0.058 | 69.591
6 | 0.946 | 0.0133 | -0.06 | 71.137
6.5 | 1.002 | 0.01389 | -0.061 | 72.081
7 | 1.055 | 0.01449 | -0.062 | 72.823
7.5 | 1.107 | 0.0151 | -0.064 | 73.304
8 | 1.156 | 0.0158 | -0.065 | 73.214
8.5 | 1.203 | 0.01648 | -0.066 | 73.014
9 | 1.247 | 0.01721 | -0.068 | 72.44
9.5 | 1.285 | 0.01804 | -0.069 | 71.217
10 | 1.319 | 0.01889 | -0.07 | 69.804
10.5 | 1.348 | 0.01982 | -0.072 | 68.015
11 | 1.372 | 0.02078 | -0.073 | 66.025
11.5 | 1.39 | 0.02176 | -0.074 | 63.888
12 | 1.403 | 0.02289 | -0.075 | 61.292
12.5 | 1.409 | 0.02404 | -0.076 | 58.611
13 | 1.409 | 0.0253 | -0.078 | 55.688
13.5 | 1.402 | 0.02674 | -0.079 | 52.417
14 | 1.387 | 0.02835 | -0.08 | 48.938
14.5 | 1.366 | 0.03035 | -0.081 | 45.005
15 | 1.338 | 0.03259 | -0.082 | 41.05
15.5 | 1.3 | 0.03586 | -0.083 | 36.269
16 | 1.262 | 0.03728 | -0.084 | 33.845
16.5 | 1.201 | 0.04503 | -0.083 | 26.671
17 | 1.018 | 0.11614 | -0.06 | 8.762
17.5 | 0.964 | 0.12686 | -0.058 | 7.599

## 62. Re 3M Mach 0.25 (2)
BIGFOIL.COM POLAR EXPORT
NACA66-220 a=0.8
NACA66-220 a=0.8 |  |  |  | Cl Max: | 1.2882 | at alpha= | 19.5 | deg
XFOIL ncrit=9 |  |  |  | L/D Max: | 129.855 | at alpha= | 3.5 | deg
Re: | 3000000 |  |  | Cd Min: | 0.08635 | at alpha= | 20 | deg
Mach: | 0.25 |  |  | Cl=0 at alpha= | -1.5687 | deg
|  |  |  | @ Cl=0.1, Cd= | 0.0047283
|  |  |  | @ Cl=0.4, Cd= | 0.0048292
|  |  |  | @ Cl=0.6, Cd= | 0.0048024
alpha (deg) | Cl | Cd | Cm | Cl/Cd
-20 | -0.9769 | 0.08563 | -0.0965 | -11.4084
-19.5 | -1.0003 | 0.07537 | -0.1017 | -13.2719
-19 | -1.0115 | 0.06717 | -0.1053 | -15.0588
-18.5 | -1.0276 | 0.05911 | -0.1079 | -17.3845
-18 | -1.0234 | 0.05365 | -0.109 | -19.0755
-17.5 | -1.0296 | 0.04763 | -0.1094 | -21.6166
-17 | -1.0324 | 0.04246 | -0.1086 | -24.3146
-16.5 | -1.0213 | 0.03868 | -0.1076 | -26.4038
-16 | -1.0071 | 0.03544 | -0.106 | -28.417
-15.5 | -0.9825 | 0.03299 | -0.1047 | -29.7818
-15 | -0.96 | 0.0306 | -0.103 | -31.3725
-14.5 | -0.9361 | 0.02836 | -0.101 | -33.0078
-14 | -0.908 | 0.02649 | -0.0992 | -34.2771
-13 | -0.8445 | 0.02338 | -0.0956 | -36.1206
-12.5 | -0.8104 | 0.02205 | -0.0939 | -36.7528
-12 | -0.7843 | 0.02039 | -0.0911 | -38.4649
-11.5 | -0.7521 | 0.01911 | -0.0888 | -39.3564
-11 | -0.7155 | 0.01803 | -0.0869 | -39.6839
-10.5 | -0.6767 | 0.01711 | -0.0852 | -39.55
-10 | -0.638 | 0.01623 | -0.0834 | -39.3099
-9.5 | -0.5994 | 0.01537 | -0.0815 | -38.998
-9 | -0.56 | 0.01459 | -0.0797 | -38.3825
-8.5 | -0.5225 | 0.01377 | -0.0775 | -37.9448
-8 | -0.4817 | 0.01305 | -0.0758 | -36.9119
-7.5 | -0.4392 | 0.01241 | -0.0742 | -35.3908
-7 | -0.3969 | 0.0118 | -0.0726 | -33.6356
-6.5 | -0.3565 | 0.01115 | -0.0707 | -31.9731
-6 | -0.3137 | 0.01061 | -0.069 | -29.5664
-5.5 | -0.2727 | 0.01006 | -0.067 | -27.1074
-5 | -0.2324 | 0.00953 | -0.0648 | -24.3861
-4.5 | -0.214 | 0.00855 | -0.0588 | -25.0292
-3.5 | -0.1865 | 0.00679 | -0.0437 | -27.4669
-3 | -0.1578 | 0.00561 | -0.0392 | -28.1283
-2.5 | -0.116 | 0.00465 | -0.0371 | -24.9462
-2 | -0.054 | 0.00464 | -0.0384 | -11.6379
-1.5 | 0.0086 | 0.00467 | -0.04 | 1.8415
-1 | 0.0713 | 0.00471 | -0.0415 | 15.138
-0.5 | 0.134 | 0.00475 | -0.0431 | 28.2105
0 | 0.1968 | 0.00482 | -0.0447 | 40.8299
0.5 | 0.2593 | 0.00486 | -0.0462 | 53.3539
1 | 0.3212 | 0.00494 | -0.0476 | 65.0202
1.5 | 0.3833 | 0.00484 | -0.0491 | 79.1942
2 | 0.4454 | 0.0048 | -0.0505 | 92.7917
2.5 | 0.5053 | 0.00481 | -0.0515 | 105.052
3 | 0.5672 | 0.00478 | -0.0528 | 118.6611
3.5 | 0.6259 | 0.00482 | -0.0535 | 129.8548
4 | 0.6508 | 0.00558 | -0.0475 | 116.6308
4.5 | 0.6293 | 0.00676 | -0.0324 | 93.0917
5 | 0.6154 | 0.00838 | -0.0201 | 73.4368
5.5 | 0.6028 | 0.01037 | -0.009 | 58.1292
6 | 0.6053 | 0.0122 | -0.001 | 49.6148
6.5 | 0.6147 | 0.01396 | 0.0054 | 44.033
7 | 0.6293 | 0.01568 | 0.0109 | 40.1339
7.5 | 0.6539 | 0.01711 | 0.0147 | 38.2174
8 | 0.6924 | 0.01804 | 0.0166 | 38.3814
8.5 | 0.731 | 0.01901 | 0.0183 | 38.4534
9 | 0.7694 | 0.02004 | 0.02 | 38.3932
9.5 | 0.8091 | 0.02104 | 0.0215 | 38.4553
10 | 0.8456 | 0.02223 | 0.0233 | 38.0387
10.5 | 0.8833 | 0.02341 | 0.025 | 37.7317
11 | 0.9194 | 0.02472 | 0.0267 | 37.1926
11.5 | 0.956 | 0.02599 | 0.0283 | 36.7834
12 | 0.9879 | 0.02758 | 0.0303 | 35.8194
12.5 | 1.0199 | 0.02925 | 0.0321 | 34.8684
13 | 1.0545 | 0.03082 | 0.0336 | 34.2148
13.5 | 1.0863 | 0.03262 | 0.0353 | 33.3017
14 | 1.1172 | 0.03451 | 0.0369 | 32.3732
14.5 | 1.1458 | 0.03665 | 0.0385 | 31.2633
15 | 1.1618 | 0.03978 | 0.0409 | 29.2056
15.5 | 1.1919 | 0.04198 | 0.042 | 28.3921
16 | 1.211 | 0.04513 | 0.0436 | 26.8336
16.5 | 1.2302 | 0.04845 | 0.0449 | 25.3911
17 | 1.2503 | 0.05182 | 0.0458 | 24.1277
17.5 | 1.2704 | 0.05534 | 0.0464 | 22.9563
18 | 1.2791 | 0.06006 | 0.0469 | 21.297
18.5 | 1.2843 | 0.06543 | 0.0469 | 19.6286
19.5 | 1.2882 | 0.07768 | 0.0451 | 16.5834
20 | 1.2728 | 0.08635 | 0.0427 | 14.74

## 63. Re 3M Mach 0.50 (1)
BIGFOIL.COM POLAR EXPORT
NACA66-220 a=0.8
NACA66-220 a=0.8 |  |  |  | Cl Max: | 1.227 | at alpha= | 20 | deg
JavaFoil+Calcfoil stall+Eppler ext transition |  |  |  | L/D Max: | 138.471 | at alpha= | 3.5 | deg
Re: | 3000000 |  |  | Cd Min: | 0.00432 | at alpha= | -1 | deg
Mach: | 0.5 |  |  | Cl=0 at alpha= | -1.637 | deg
|  |  |  | @ Cl=0.1, Cd= | 0.0043564
|  |  |  | @ Cl=0.4, Cd= | 0.00489
|  |  |  | @ Cl=0.6, Cd= | 0.0050193
alpha (deg) | Cl | Cd | Cm | Cl/Cd
-20 | -1.045 | 0.1732 | 0.01 | -6.034
-19.5 | -1.019 | 0.16854 | 0.009 | -6.048
-19 | -0.988 | 0.16293 | 0.008 | -6.063
-18.5 | -0.96 | 0.15725 | 0.007 | -6.103
-18 | -0.932 | 0.15197 | 0.006 | -6.13
-17.5 | -0.905 | 0.14518 | 0.005 | -6.236
-17 | -0.874 | 0.13982 | 0.004 | -6.254
-16.5 | -0.846 | 0.13631 | 0.003 | -6.206
-16 | -0.818 | 0.12847 | 0.003 | -6.366
-15.5 | -0.79 | 0.12447 | 0.002 | -6.351
-15 | -0.761 | 0.1196 | 0.001 | -6.359
-14.5 | -0.732 | 0.11888 | 0 | -6.16
-14 | -0.704 | 0.11351 | -0.001 | -6.206
-13.5 | -0.677 | 0.10624 | -0.001 | -6.368
-13 | -0.648 | 0.10581 | -0.002 | -6.127
-12.5 | -0.619 | 0.10172 | -0.003 | -6.085
-12 | -0.591 | 0.09508 | -0.004 | -6.215
-11.5 | -0.563 | 0.07661 | -0.004 | -7.352
-11 | -0.535 | 0.07121 | -0.005 | -7.515
-10.5 | -0.506 | 0.08068 | -0.006 | -6.278
-10 | -0.478 | 0.06982 | -0.007 | -6.846
-9.5 | -0.45 | 0.06235 | -0.008 | -7.222
-9 | -0.785 | 0.01851 | -0.017 | -42.434
-8.5 | -0.805 | 0.0171 | -0.018 | -47.065
-8 | -0.787 | 0.01593 | -0.02 | -49.388
-7.5 | -0.751 | 0.01496 | -0.022 | -50.218
-7 | -0.705 | 0.01418 | -0.023 | -49.722
-6.5 | -0.651 | 0.01305 | -0.025 | -49.903
-6 | -0.593 | 0.01237 | -0.027 | -47.929
-5.5 | -0.531 | 0.01206 | -0.028 | -44.051
-5 | -0.466 | 0.01153 | -0.03 | -40.441
-4.5 | -0.399 | 0.01103 | -0.032 | -36.22
-4 | -0.331 | 0.01058 | -0.033 | -31.316
-3.5 | -0.262 | 0.01017 | -0.035 | -25.81
-3 | -0.196 | 0.0047 | -0.037 | -41.712
-2.5 | -0.125 | 0.00464 | -0.039 | -26.857
-2 | -0.053 | 0.00462 | -0.041 | -11.405
-1.5 | 0.02 | 0.00462 | -0.043 | 4.314
-1 | 0.093 | 0.00432 | -0.044 | 21.457
-0.5 | 0.166 | 0.0047 | -0.046 | 35.28
0 | 0.236 | 0.00482 | -0.048 | 48.971
0.5 | 0.308 | 0.00485 | -0.049 | 63.517
1 | 0.38 | 0.00489 | -0.051 | 77.588
1.5 | 0.451 | 0.00489 | -0.053 | 92.216
2 | 0.523 | 0.00497 | -0.054 | 105.253
2.5 | 0.594 | 0.00501 | -0.056 | 118.551
3 | 0.665 | 0.00512 | -0.058 | 129.888
3.5 | 0.73 | 0.00527 | -0.059 | 138.471
4 | 0.789 | 0.01326 | -0.06 | 59.48
4.5 | 0.854 | 0.01387 | -0.062 | 61.583
5 | 0.918 | 0.0145 | -0.063 | 63.295
5.5 | 0.978 | 0.0152 | -0.065 | 64.368
6 | 1.036 | 0.01603 | -0.066 | 64.64
6.5 | 1.089 | 0.01693 | -0.068 | 64.36
7 | 1.137 | 0.01788 | -0.069 | 63.562
7.5 | 1.176 | 0.01892 | -0.071 | 62.16
8 | 1.203 | 0.02009 | -0.072 | 59.889
8.5 | 1.213 | 0.02142 | -0.074 | 56.607
9 | 1.185 | 0.02294 | -0.075 | 51.672
9.5 | 0.834 | 0.06247 | -0.035 | 13.355
10 | 0.664 | 0.06568 | -0.04 | 10.103
10.5 | 0.69 | 0.07407 | -0.038 | 9.312
11 | 0.717 | 0.08519 | -0.038 | 8.42
11.5 | 0.746 | 0.09068 | -0.039 | 8.223
12 | 0.773 | 0.09294 | -0.04 | 8.322
12.5 | 0.801 | 0.09758 | -0.041 | 8.21
13 | 0.829 | 0.10054 | -0.042 | 8.243
13.5 | 0.859 | 0.10848 | -0.046 | 7.915
14 | 0.886 | 0.11187 | -0.046 | 7.916
14.5 | 0.913 | 0.11765 | -0.047 | 7.761
15 | 0.942 | 0.1228 | -0.05 | 7.675
15.5 | 0.97 | 0.12567 | -0.051 | 7.719
16 | 0.998 | 0.13056 | -0.053 | 7.645
16.5 | 1.029 | 0.13721 | -0.057 | 7.499
17 | 1.055 | 0.14069 | -0.057 | 7.5
17.5 | 1.083 | 0.1472 | -0.058 | 7.358
18 | 1.113 | 0.15006 | -0.061 | 7.417
18.5 | 1.146 | 0.1591 | -0.065 | 7.204
19 | 1.167 | 0.16456 | -0.063 | 7.094
19.5 | 1.195 | 0.16739 | -0.064 | 7.141
20 | 1.227 | 0.17306 | -0.068 | 7.089

## 64. Re 3M Mach 0.50 (2)
BIGFOIL.COM POLAR EXPORT
NACA66-220 a=0.8
NACA66-220 a=0.8 |  |  |  | Cl Max: | 0.9677 | at alpha= | 13.5 | deg
XFOIL ncrit=9 |  |  |  | L/D Max: | 131.302 | at alpha= | 3.5 | deg
Re: | 3000000 |  |  | Cd Min: | 0.18188 | at alpha= | 18.5 | deg
Mach: | 0.5 |  |  | Cl=0 at alpha= | -1.5366 | deg
|  |  |  | @ Cl=0.1, Cd= | 0.0051863
|  |  |  | @ Cl=0.4, Cd= | 0.0053718
|  |  |  | @ Cl=0.6, Cd= | 0.022148
alpha (deg) | Cl | Cd | Cm | Cl/Cd
-17 | -0.3755 | 0.15483 | -0.0812 | -2.4252
-16.5 | -0.3963 | 0.13974 | -0.0888 | -2.836
-16 | -0.4072 | 0.12757 | -0.0958 | -3.192
-15.5 | -0.4222 | 0.11516 | -0.1029 | -3.6662
-15 | -0.4643 | 0.09869 | -0.1125 | -4.7046
-14.5 | -0.4984 | 0.08421 | -0.1218 | -5.9185
-14 | -0.5302 | 0.07145 | -0.1299 | -7.4206
-13.5 | -0.5643 | 0.06004 | -0.1358 | -9.3987
-13 | -0.5941 | 0.05054 | -0.1386 | -11.755
-12.5 | -0.6232 | 0.04239 | -0.1384 | -14.7016
-12 | -0.6391 | 0.03616 | -0.1359 | -17.6742
-11.5 | -0.6376 | 0.03165 | -0.1323 | -20.1453
-11 | -0.6205 | 0.02843 | -0.1285 | -21.8255
-10.5 | -0.5983 | 0.02577 | -0.1243 | -23.2169
-10 | -0.571 | 0.02352 | -0.1204 | -24.2772
-9.5 | -0.5415 | 0.02151 | -0.1164 | -25.1743
-9 | -0.5042 | 0.01994 | -0.113 | -25.2859
-8.5 | -0.4649 | 0.01855 | -0.1097 | -25.062
-8 | -0.4289 | 0.01714 | -0.1061 | -25.0233
-7.5 | -0.3856 | 0.01609 | -0.1032 | -23.9652
-7 | -0.3406 | 0.01518 | -0.1005 | -22.4374
-6.5 | -0.295 | 0.01436 | -0.098 | -20.5432
-6 | -0.2512 | 0.01352 | -0.0952 | -18.5799
-5.5 | -0.2036 | 0.01287 | -0.093 | -15.8197
-5 | -0.1582 | 0.01212 | -0.0905 | -13.0528
-4.5 | -0.1221 | 0.01116 | -0.0867 | -10.9409
-4 | -0.1212 | 0.00936 | -0.0775 | -12.9487
-3.5 | -0.133 | 0.00763 | -0.0654 | -17.4312
-3 | -0.1477 | 0.00656 | -0.051 | -22.5152
-2.5 | -0.1354 | 0.005 | -0.042 | -27.08
-2 | -0.0659 | 0.005 | -0.0431 | -13.18
-1.5 | 0.0052 | 0.00504 | -0.0446 | 1.0317
-1 | 0.077 | 0.00517 | -0.0462 | 14.8936
-0.5 | 0.1477 | 0.00522 | -0.0478 | 28.295
0 | 0.219 | 0.00532 | -0.0495 | 41.1654
0.5 | 0.2901 | 0.0054 | -0.0512 | 53.7222
1 | 0.3605 | 0.0054 | -0.0527 | 66.7593
1.5 | 0.4305 | 0.00535 | -0.054 | 80.4673
2 | 0.5002 | 0.00533 | -0.0552 | 93.8462
2.5 | 0.5673 | 0.00535 | -0.0558 | 106.0374
3 | 0.6334 | 0.0053 | -0.056 | 119.5094
3.5 | 0.6959 | 0.0053 | -0.0554 | 131.3019
4 | 0.6856 | 0.00597 | -0.0405 | 114.8409
4.5 | 0.6253 | 0.00854 | -0.0188 | 73.2201
5 | 0.5871 | 0.01145 | -0.0029 | 51.2751
5.5 | 0.5743 | 0.01401 | 0.0081 | 40.9921
6 | 0.5695 | 0.01656 | 0.0172 | 34.3901
6.5 | 0.573 | 0.01902 | 0.0247 | 30.1262
7 | 0.5811 | 0.02153 | 0.0313 | 26.9902
7.5 | 0.6224 | 0.02288 | 0.0339 | 27.2028
8 | 0.6661 | 0.02422 | 0.0361 | 27.5021
8.5 | 0.7091 | 0.02565 | 0.0385 | 27.6452
9 | 0.7506 | 0.02719 | 0.0409 | 27.6057
9.5 | 0.7893 | 0.02896 | 0.0438 | 27.2548
10 | 0.8278 | 0.03087 | 0.0465 | 26.8157
10.5 | 0.8656 | 0.03292 | 0.0492 | 26.294
11 | 0.896 | 0.03552 | 0.0524 | 25.2252
11.5 | 0.9217 | 0.03858 | 0.0556 | 23.8906
12 | 0.9401 | 0.04231 | 0.0589 | 22.2193
12.5 | 0.9544 | 0.04658 | 0.0618 | 20.4895
13 | 0.964 | 0.05145 | 0.0645 | 18.7366
13.5 | 0.9677 | 0.05713 | 0.0664 | 16.9386
14 | 0.9635 | 0.06398 | 0.0672 | 15.0594
14.5 | 0.953 | 0.07209 | 0.0665 | 13.2196
15 | 0.9327 | 0.08193 | 0.0638 | 11.3841
15.5 | 0.9108 | 0.09281 | 0.0591 | 9.8136
16 | 0.8858 | 0.1049 | 0.0526 | 8.4442
16.5 | 0.8559 | 0.11843 | 0.0444 | 7.2271
17 | 0.8235 | 0.1331 | 0.035 | 6.1871
17.5 | 0.7913 | 0.14857 | 0.025 | 5.3261
18 | 0.7585 | 0.165 | 0.015 | 4.597
18.5 | 0.729 | 0.18188 | 0.0052 | 4.0081

## 65. Re 4M Mach 0.00 (1)
BIGFOIL.COM POLAR EXPORT
NACA66-220 a=0.8
NACA66-220 a=0.8 |  |  |  | Cl Max: | 1.508 | at alpha= | 15 | deg
JavaFoil+Calcfoil stall+Eppler ext transition |  |  |  | L/D Max: | 156.394 | at alpha= | 4 | deg
Re: | 4000000 |  |  | Cd Min: | 0.00367 | at alpha= | 0.5 | deg
Mach: | 0 |  |  | Cl=0 at alpha= | -1.6349 | deg
|  |  |  | @ Cl=0.1, Cd= | 0.004136
|  |  |  | @ Cl=0.4, Cd= | 0.0041416
|  |  |  | @ Cl=0.6, Cd= | 0.0043248
alpha (deg) | Cl | Cd | Cm | Cl/Cd
-20 | -1.152 | 0.08059 | 0.012 | -14.297
-19.5 | -1.219 | 0.04792 | 0.012 | -25.445
-19 | -1.223 | 0.04787 | 0.011 | -25.546
-18.5 | -1.24 | 0.04069 | 0.01 | -30.477
-18 | -1.249 | 0.03674 | 0.009 | -34.003
-17.5 | -1.256 | 0.03293 | 0.008 | -38.159
-17 | -1.257 | 0.03084 | 0.007 | -40.766
-16.5 | -1.256 | 0.02865 | 0.005 | -43.839
-16 | -1.252 | 0.02613 | 0.004 | -47.919
-15.5 | -1.243 | 0.02497 | 0.003 | -49.792
-15 | -1.232 | 0.02329 | 0.002 | -52.898
-14.5 | -1.217 | 0.02194 | 0 | -55.458
-14 | -1.198 | 0.02089 | -0.001 | -57.364
-13.5 | -1.177 | 0.01962 | -0.002 | -59.991
-13 | -1.152 | 0.01857 | -0.004 | -62.049
-12.5 | -1.124 | 0.01773 | -0.005 | -63.426
-12 | -1.094 | 0.01676 | -0.006 | -65.265
-11.5 | -1.06 | 0.0159 | -0.008 | -66.664
-11 | -1.023 | 0.01511 | -0.009 | -67.713
-10.5 | -0.984 | 0.01437 | -0.011 | -68.464
-10 | -0.941 | 0.01368 | -0.012 | -68.812
-9.5 | -0.897 | 0.01306 | -0.013 | -68.636
-9 | -0.85 | 0.01252 | -0.015 | -67.852
-8.5 | -0.801 | 0.01202 | -0.016 | -66.578
-8 | -0.75 | 0.01149 | -0.018 | -65.232
-7.5 | -0.697 | 0.01103 | -0.019 | -63.137
-7 | -0.642 | 0.01062 | -0.021 | -60.486
-6.5 | -0.587 | 0.0102 | -0.022 | -57.501
-6 | -0.529 | 0.00986 | -0.024 | -53.668
-5.5 | -0.471 | 0.00953 | -0.025 | -49.449
-5 | -0.412 | 0.00918 | -0.027 | -44.895
-4.5 | -0.352 | 0.00889 | -0.028 | -39.599
-4 | -0.292 | 0.00864 | -0.029 | -33.759
-3.5 | -0.234 | 0.0042 | -0.031 | -55.787
-3 | -0.172 | 0.00419 | -0.033 | -40.897
-2.5 | -0.109 | 0.00412 | -0.034 | -26.374
-2 | -0.046 | 0.0041 | -0.036 | -11.182
-1.5 | 0.017 | 0.00414 | -0.037 | 4.185
-1 | 0.081 | 0.00413 | -0.039 | 19.488
-0.5 | 0.144 | 0.00415 | -0.04 | 34.631
0 | 0.207 | 0.00387 | -0.042 | 53.372
0.5 | 0.269 | 0.00367 | -0.043 | 73.305
1 | 0.332 | 0.00372 | -0.045 | 89.291
1.5 | 0.395 | 0.00414 | -0.046 | 95.402
2 | 0.457 | 0.00416 | -0.048 | 109.876
2.5 | 0.519 | 0.00423 | -0.049 | 122.825
3 | 0.582 | 0.0043 | -0.05 | 135.375
3.5 | 0.64 | 0.00438 | -0.052 | 146.024
4 | 0.7 | 0.00448 | -0.053 | 156.394
4.5 | 0.75 | 0.0108 | -0.054 | 69.457
5 | 0.808 | 0.01119 | -0.055 | 72.258
5.5 | 0.865 | 0.01162 | -0.057 | 74.49
6 | 0.921 | 0.01206 | -0.058 | 76.387
6.5 | 0.976 | 0.01254 | -0.059 | 77.822
7 | 1.03 | 0.01304 | -0.061 | 78.947
7.5 | 1.082 | 0.01356 | -0.062 | 79.737
8 | 1.132 | 0.01417 | -0.063 | 79.893
8.5 | 1.18 | 0.01469 | -0.065 | 80.351
9 | 1.226 | 0.01532 | -0.066 | 80.05
9.5 | 1.269 | 0.01602 | -0.067 | 79.194
10 | 1.308 | 0.01666 | -0.068 | 78.515
10.5 | 1.344 | 0.01742 | -0.07 | 77.162
11 | 1.377 | 0.01815 | -0.071 | 75.897
11.5 | 1.407 | 0.01897 | -0.072 | 74.159
12 | 1.433 | 0.01979 | -0.073 | 72.402
12.5 | 1.455 | 0.02077 | -0.074 | 70.02
13 | 1.473 | 0.02168 | -0.076 | 67.938
13.5 | 1.488 | 0.02278 | -0.077 | 65.296
14 | 1.498 | 0.02379 | -0.078 | 62.986
14.5 | 1.505 | 0.02495 | -0.079 | 60.315
15 | 1.508 | 0.02616 | -0.08 | 57.664
15.5 | 1.507 | 0.02767 | -0.081 | 54.485
16 | 1.503 | 0.02907 | -0.082 | 51.702
16.5 | 1.495 | 0.03082 | -0.083 | 48.519
17 | 1.484 | 0.0328 | -0.084 | 45.236
17.5 | 1.47 | 0.03456 | -0.085 | 42.534
18 | 1.453 | 0.03701 | -0.085 | 39.248
18.5 | 1.433 | 0.03946 | -0.086 | 36.304
19 | 1.412 | 0.04157 | -0.087 | 33.967
19.5 | 1.387 | 0.04479 | -0.088 | 30.966
20 | 1.36 | 0.04805 | -0.088 | 28.312

## 66. Re 4M Mach 0.00 (2)
BIGFOIL.COM POLAR EXPORT
NACA66-220 a=0.8
NACA66-220 a=0.8 |  |  |  | Cl Max: | 1.4244 | at alpha= | 20 | deg
XFOIL ncrit=9 |  |  |  | L/D Max: | 127.61 | at alpha= | 3 | deg
Re: | 4000000 |  |  | Cd Min: | 0.05711 | at alpha= | 20 | deg
Mach: | 0 |  |  | Cl=0 at alpha= | -1.5811 | deg
|  |  |  | @ Cl=0.1, Cd= | 0.0041644
|  |  |  | @ Cl=0.4, Cd= | 0.0042383
|  |  |  | @ Cl=0.6, Cd= | 0.0088969
alpha (deg) | Cl | Cd | Cm | Cl/Cd
-20 | -1.2494 | 0.04461 | -0.0945 | -28.0072
-19.5 | -1.2365 | 0.04127 | -0.0942 | -29.9612
-19 | -1.2148 | 0.03873 | -0.0939 | -31.3659
-18.5 | -1.1985 | 0.03596 | -0.0931 | -33.3287
-18 | -1.1729 | 0.03391 | -0.0926 | -34.5886
-17.5 | -1.1479 | 0.03194 | -0.0918 | -35.9393
-17 | -1.1262 | 0.02979 | -0.0905 | -37.8046
-16.5 | -1.1072 | 0.02759 | -0.0888 | -40.1305
-16 | -1.0832 | 0.02576 | -0.0873 | -42.0497
-15.5 | -1.0539 | 0.02432 | -0.086 | -43.3347
-15 | -1.0238 | 0.02294 | -0.0847 | -44.6295
-14.5 | -0.9919 | 0.02172 | -0.0834 | -45.6676
-14 | -0.9595 | 0.02058 | -0.082 | -46.6229
-13.5 | -0.9249 | 0.01953 | -0.0808 | -47.3579
-13 | -0.8896 | 0.01859 | -0.0796 | -47.8537
-12.5 | -0.8524 | 0.01776 | -0.0784 | -47.9955
-12 | -0.815 | 0.01694 | -0.0772 | -48.111
-11.5 | -0.7823 | 0.01592 | -0.0753 | -49.1394
-11 | -0.7471 | 0.01505 | -0.0736 | -49.6412
-10.5 | -0.7085 | 0.01435 | -0.0723 | -49.3728
-10 | -0.6702 | 0.01367 | -0.0708 | -49.0271
-9.5 | -0.6307 | 0.01302 | -0.0694 | -48.4409
-9 | -0.5902 | 0.01242 | -0.0682 | -47.5201
-8.5 | -0.5501 | 0.01181 | -0.0668 | -46.5792
-8 | -0.5111 | 0.01118 | -0.0651 | -45.7156
-7.5 | -0.4703 | 0.01066 | -0.0636 | -44.1182
-7 | -0.4288 | 0.01019 | -0.0622 | -42.0805
-6.5 | -0.3877 | 0.00974 | -0.0606 | -39.8049
-6 | -0.3481 | 0.00928 | -0.0586 | -37.5108
-5.5 | -0.3077 | 0.00889 | -0.0567 | -34.6119
-5 | -0.2701 | 0.00846 | -0.0541 | -31.9267
-4.5 | -0.2451 | 0.008 | -0.0489 | -30.6375
-4 | -0.2128 | 0.00732 | -0.0452 | -29.071
-3.5 | -0.1783 | 0.00655 | -0.042 | -27.2214
-3 | -0.1428 | 0.0056 | -0.0392 | -25.5
-2.5 | -0.1014 | 0.00466 | -0.0374 | -21.7597
-2 | -0.0506 | 0.0041 | -0.0373 | -12.3415
-1.5 | 0.0098 | 0.0041 | -0.0388 | 2.3902
-1 | 0.0701 | 0.00413 | -0.0403 | 16.9734
-0.5 | 0.1309 | 0.0042 | -0.0419 | 31.1667
0 | 0.1903 | 0.00422 | -0.0433 | 45.0948
0.5 | 0.2511 | 0.0042 | -0.0449 | 59.7857
1 | 0.3119 | 0.0042 | -0.0465 | 74.2619
1.5 | 0.3722 | 0.00421 | -0.048 | 88.4086
2 | 0.4311 | 0.00427 | -0.0493 | 100.9602
2.5 | 0.4918 | 0.00425 | -0.0509 | 115.7176
3 | 0.55 | 0.00431 | -0.052 | 127.6102
3.5 | 0.5915 | 0.00489 | -0.0499 | 120.9611
4 | 0.6069 | 0.00594 | -0.0426 | 102.1717
4.5 | 0.5969 | 0.00689 | -0.0302 | 86.6328
5 | 0.5969 | 0.00814 | -0.0207 | 73.3292
6 | 0.6089 | 0.01107 | -0.0054 | 55.0045
6.5 | 0.627 | 0.0124 | -0.0004 | 50.5645
7 | 0.6476 | 0.01374 | 0.0041 | 47.1325
7.5 | 0.6787 | 0.01476 | 0.0069 | 45.9824
8 | 0.7179 | 0.0155 | 0.0084 | 46.3161
8.5 | 0.7545 | 0.01638 | 0.0101 | 46.0623
9 | 0.7939 | 0.01714 | 0.0114 | 46.3186
9.5 | 0.8305 | 0.01804 | 0.013 | 46.0366
10 | 0.8675 | 0.01896 | 0.0145 | 45.7542
10.5 | 0.9059 | 0.01985 | 0.0157 | 45.6373
11 | 0.9417 | 0.02089 | 0.0171 | 45.079
11.5 | 0.9779 | 0.02194 | 0.0184 | 44.5716
12 | 1.0103 | 0.02322 | 0.0201 | 43.5099
12.5 | 1.0465 | 0.0243 | 0.0212 | 43.0658
13 | 1.0808 | 0.02551 | 0.0224 | 42.3677
13.5 | 1.1142 | 0.02683 | 0.0236 | 41.5281
14.5 | 1.1757 | 0.02985 | 0.0263 | 39.3869
15 | 1.2052 | 0.03149 | 0.0276 | 38.2725
15.5 | 1.2345 | 0.03322 | 0.0287 | 37.1613
16 | 1.2639 | 0.03494 | 0.0298 | 36.1734
16.5 | 1.289 | 0.03705 | 0.031 | 34.7908
17 | 1.3177 | 0.03891 | 0.0318 | 33.8653
17.5 | 1.3423 | 0.04116 | 0.0327 | 32.6118
18 | 1.3647 | 0.04366 | 0.0336 | 31.2574
18.5 | 1.3835 | 0.04648 | 0.0346 | 29.7655
19.5 | 1.4071 | 0.05381 | 0.0362 | 26.1494
20 | 1.4244 | 0.05711 | 0.0364 | 24.9413

## 67. Re 4M Mach 0.10 (1)
BIGFOIL.COM POLAR EXPORT
NACA66-220 a=0.8
NACA66-220 a=0.8 |  |  |  | Cl Max: | 1.491 | at alpha= | 14.5 | deg
JavaFoil+Calcfoil stall+Eppler ext transition |  |  |  | L/D Max: | 157.196 | at alpha= | 4 | deg
Re: | 4000000 |  |  | Cd Min: | 0.0037 | at alpha= | 0.5 | deg
Mach: | 0.1 |  |  | Cl=0 at alpha= | -1.6349 | deg
|  |  |  | @ Cl=0.1, Cd= | 0.004156
|  |  |  | @ Cl=0.4, Cd= | 0.0041324
|  |  |  | @ Cl=0.6, Cd= | 0.0043317
alpha (deg) | Cl | Cd | Cm | Cl/Cd
-20 | -1.061 | 0.11892 | 0.011 | -8.922
-19.5 | -1.097 | 0.09503 | 0.011 | -11.541
-19 | -1.108 | 0.09033 | 0.01 | -12.266
-18.5 | -1.196 | 0.04613 | 0.01 | -25.926
-18 | -1.213 | 0.03949 | 0.009 | -30.729
-17.5 | -1.226 | 0.03458 | 0.008 | -35.454
-17 | -1.231 | 0.03219 | 0.007 | -38.239
-16.5 | -1.233 | 0.02962 | 0.005 | -41.644
-16 | -1.233 | 0.02732 | 0.004 | -45.109
-15.5 | -1.228 | 0.02524 | 0.003 | -48.653
-15 | -1.219 | 0.02375 | 0.002 | -51.318
-14.5 | -1.206 | 0.02257 | 0 | -53.433
-14 | -1.19 | 0.02115 | -0.001 | -56.286
-13.5 | -1.171 | 0.0201 | -0.002 | -58.239
-13 | -1.148 | 0.0189 | -0.004 | -60.746
-12.5 | -1.121 | 0.01805 | -0.005 | -62.107
-12 | -1.092 | 0.01696 | -0.006 | -64.369
-11.5 | -1.059 | 0.01609 | -0.008 | -65.848
-11 | -1.023 | 0.01529 | -0.009 | -66.925
-10.5 | -0.984 | 0.01458 | -0.011 | -67.528
-10 | -0.943 | 0.01386 | -0.012 | -68.036
-9.5 | -0.899 | 0.01321 | -0.013 | -68.036
-9 | -0.852 | 0.01263 | -0.015 | -67.462
-8.5 | -0.803 | 0.01211 | -0.016 | -66.317
-8 | -0.752 | 0.01158 | -0.018 | -64.98
-7.5 | -0.699 | 0.0111 | -0.019 | -62.997
-7 | -0.645 | 0.01068 | -0.021 | -60.398
-6.5 | -0.589 | 0.01031 | -0.022 | -57.114
-6 | -0.532 | 0.00992 | -0.024 | -53.576
-5.5 | -0.473 | 0.00957 | -0.025 | -49.467
-5 | -0.414 | 0.00924 | -0.027 | -44.786
-4.5 | -0.354 | 0.00893 | -0.028 | -39.589
-4 | -0.293 | 0.00866 | -0.03 | -33.816
-3.5 | -0.235 | 0.00422 | -0.032 | -55.798
-3 | -0.172 | 0.00417 | -0.033 | -41.332
-2.5 | -0.109 | 0.00414 | -0.035 | -26.374
-2 | -0.046 | 0.00417 | -0.036 | -11.066
-1.5 | 0.017 | 0.00416 | -0.038 | 4.184
-1 | 0.081 | 0.00415 | -0.039 | 19.489
-0.5 | 0.144 | 0.00417 | -0.041 | 34.609
0 | 0.208 | 0.00392 | -0.042 | 52.955
0.5 | 0.271 | 0.0037 | -0.043 | 73.16
1 | 0.334 | 0.00411 | -0.045 | 81.154
1.5 | 0.397 | 0.00413 | -0.046 | 96.06
2 | 0.459 | 0.00418 | -0.048 | 109.922
2.5 | 0.522 | 0.00423 | -0.049 | 123.308
3 | 0.584 | 0.00431 | -0.051 | 135.681
3.5 | 0.643 | 0.00439 | -0.052 | 146.478
4 | 0.704 | 0.00448 | -0.053 | 157.196
4.5 | 0.754 | 0.01088 | -0.054 | 69.267
5 | 0.812 | 0.01127 | -0.055 | 72.072
5.5 | 0.869 | 0.01169 | -0.057 | 74.356
6 | 0.925 | 0.01214 | -0.058 | 76.219
6.5 | 0.98 | 0.01264 | -0.06 | 77.57
7 | 1.034 | 0.01316 | -0.061 | 78.546
7.5 | 1.086 | 0.01372 | -0.062 | 79.163
8 | 1.136 | 0.01428 | -0.064 | 79.548
8.5 | 1.184 | 0.01484 | -0.065 | 79.826
9 | 1.23 | 0.01545 | -0.066 | 79.61
9.5 | 1.272 | 0.01618 | -0.067 | 78.631
10 | 1.311 | 0.01689 | -0.069 | 77.581
10.5 | 1.346 | 0.01761 | -0.07 | 76.429
11 | 1.378 | 0.01835 | -0.071 | 75.073
11.5 | 1.406 | 0.01922 | -0.072 | 73.151
12 | 1.43 | 0.02004 | -0.074 | 71.369
12.5 | 1.451 | 0.02107 | -0.075 | 68.865
13 | 1.467 | 0.02202 | -0.076 | 66.611
13.5 | 1.479 | 0.02311 | -0.077 | 64.007
14 | 1.487 | 0.02424 | -0.078 | 61.351
14.5 | 1.491 | 0.02541 | -0.079 | 58.681
15 | 1.491 | 0.02672 | -0.08 | 55.796
15.5 | 1.487 | 0.02796 | -0.081 | 53.183
16 | 1.478 | 0.02996 | -0.082 | 49.35
16.5 | 1.466 | 0.03177 | -0.083 | 46.155
17 | 1.451 | 0.03362 | -0.084 | 43.159
17.5 | 1.432 | 0.03596 | -0.085 | 39.82
18 | 1.41 | 0.0383 | -0.086 | 36.828
18.5 | 1.386 | 0.04108 | -0.086 | 33.734
19 | 1.358 | 0.04415 | -0.087 | 30.766
19.5 | 1.33 | 0.04728 | -0.088 | 28.124

## 68. Re 4M Mach 0.10 (2)
BIGFOIL.COM POLAR EXPORT
NACA66-220 a=0.8
NACA66-220 a=0.8 |  |  |  | Cl Max: | 1.4188 | at alpha= | 20 | deg
XFOIL ncrit=9 |  |  |  | L/D Max: | 128.056 | at alpha= | 3 | deg
Re: | 4000000 |  |  | Cd Min: | 0.05941 | at alpha= | 20 | deg
Mach: | 0.1 |  |  | Cl=0 at alpha= | -1.5799 | deg
|  |  |  | @ Cl=0.1, Cd= | 0.0041787
|  |  |  | @ Cl=0.4, Cd= | 0.004246
|  |  |  | @ Cl=0.6, Cd= | 0.00847
alpha (deg) | Cl | Cd | Cm | Cl/Cd
-20 | -1.2374 | 0.04713 | -0.097 | -26.255
-19.5 | -1.2275 | 0.04334 | -0.0968 | -28.3226
-19 | -1.2083 | 0.04043 | -0.0966 | -29.8862
-18.5 | -1.1941 | 0.03737 | -0.0957 | -31.9534
-18 | -1.1679 | 0.03525 | -0.0952 | -33.1319
-17 | -1.118 | 0.03113 | -0.0935 | -35.9139
-16 | -1.0794 | 0.02663 | -0.0899 | -40.5332
-15.5 | -1.0529 | 0.02498 | -0.0883 | -42.1497
-15 | -1.0218 | 0.02358 | -0.087 | -43.3333
-14.5 | -0.9917 | 0.02221 | -0.0855 | -44.6511
-14 | -0.958 | 0.02108 | -0.0842 | -45.4459
-13.5 | -0.9246 | 0.01992 | -0.0828 | -46.4157
-13 | -0.8883 | 0.01898 | -0.0816 | -46.8019
-12 | -0.814 | 0.01724 | -0.079 | -47.2158
-11.5 | -0.7806 | 0.01623 | -0.0771 | -48.0961
-11 | -0.7453 | 0.01533 | -0.0753 | -48.6171
-10.5 | -0.7077 | 0.01457 | -0.0738 | -48.5724
-10 | -0.6686 | 0.01389 | -0.0723 | -48.1353
-9.5 | -0.6295 | 0.0132 | -0.0709 | -47.6894
-9 | -0.5886 | 0.01259 | -0.0696 | -46.7514
-8.5 | -0.5477 | 0.01198 | -0.0682 | -45.7179
-8 | -0.5092 | 0.01132 | -0.0664 | -44.9823
-7.5 | -0.4683 | 0.01078 | -0.0649 | -43.4416
-7 | -0.4265 | 0.0103 | -0.0634 | -41.4078
-6.5 | -0.3848 | 0.00985 | -0.0619 | -39.066
-6 | -0.3452 | 0.00937 | -0.0599 | -36.841
-5.5 | -0.3041 | 0.00897 | -0.0581 | -33.9019
-5 | -0.2656 | 0.00853 | -0.0556 | -31.1372
-4.5 | -0.2416 | 0.00806 | -0.0501 | -29.9752
-4 | -0.2116 | 0.00736 | -0.046 | -28.75
-3.5 | -0.1777 | 0.00659 | -0.0426 | -26.9651
-3 | -0.1429 | 0.00563 | -0.0395 | -25.3819
-2.5 | -0.1017 | 0.00468 | -0.0377 | -21.7308
-2 | -0.051 | 0.00411 | -0.0375 | -12.4088
-1.5 | 0.0097 | 0.00412 | -0.039 | 2.3544
-1 | 0.0704 | 0.00414 | -0.0405 | 17.0048
-0.5 | 0.1316 | 0.00422 | -0.0422 | 31.1848
0 | 0.1914 | 0.00423 | -0.0435 | 45.2482
0.5 | 0.2526 | 0.00421 | -0.0451 | 60
1 | 0.3137 | 0.00421 | -0.0468 | 74.5131
1.5 | 0.3743 | 0.00422 | -0.0483 | 88.6967
2 | 0.4336 | 0.00428 | -0.0495 | 101.3084
2.5 | 0.4947 | 0.00426 | -0.0512 | 116.1268
3 | 0.5532 | 0.00432 | -0.0523 | 128.0556
3.5 | 0.5946 | 0.0049 | -0.05 | 121.3469
4 | 0.6082 | 0.00596 | -0.0423 | 102.047
4.5 | 0.5966 | 0.00694 | -0.0295 | 85.9654
6 | 0.6062 | 0.01126 | -0.0044 | 53.8366
6.5 | 0.6239 | 0.01263 | 0.0008 | 49.3983
7 | 0.6445 | 0.01399 | 0.0053 | 46.0686
7.5 | 0.6771 | 0.01498 | 0.0079 | 45.2003
8 | 0.7158 | 0.01576 | 0.0094 | 45.4188
8.5 | 0.7536 | 0.01662 | 0.0111 | 45.343
9 | 0.7932 | 0.0174 | 0.0124 | 45.5862
9.5 | 0.8294 | 0.01835 | 0.0141 | 45.1989
10 | 0.8676 | 0.01925 | 0.0155 | 45.0701
10.5 | 0.9048 | 0.02023 | 0.0169 | 44.7257
11 | 0.9417 | 0.02124 | 0.0182 | 44.3362
11.5 | 0.9767 | 0.0224 | 0.0198 | 43.6027
12.5 | 1.0473 | 0.02473 | 0.0224 | 42.3494
13 | 1.0806 | 0.02604 | 0.0239 | 41.4977
13.5 | 1.115 | 0.02734 | 0.025 | 40.7827
14.5 | 1.1744 | 0.03061 | 0.0281 | 38.3665
15 | 1.2043 | 0.03229 | 0.0294 | 37.2964
16 | 1.2628 | 0.03591 | 0.0316 | 35.1657
16.5 | 1.2891 | 0.03798 | 0.0328 | 33.9415
17 | 1.3155 | 0.04014 | 0.0338 | 32.7728
17.5 | 1.3417 | 0.04233 | 0.0347 | 31.6962
18.5 | 1.3771 | 0.04838 | 0.0368 | 28.4642
19 | 1.3938 | 0.05168 | 0.0374 | 26.9698
19.5 | 1.4019 | 0.05589 | 0.0381 | 25.0832
20 | 1.4188 | 0.05941 | 0.0382 | 23.8815

## 69. Re 4M Mach 0.25 (1)
BIGFOIL.COM POLAR EXPORT
NACA66-220 a=0.8
NACA66-220 a=0.8 |  |  |  | Cl Max: | 1.411 | at alpha= | 12.5 | deg
JavaFoil+Calcfoil stall+Eppler ext transition |  |  |  | L/D Max: | 157.783 | at alpha= | 4 | deg
Re: | 4000000 |  |  | Cd Min: | 0.00371 | at alpha= | -1 | deg
Mach: | 0.25 |  |  | Cl=0 at alpha= | -1.6385 | deg
|  |  |  | @ Cl=0.1, Cd= | 0.0037152
|  |  |  | @ Cl=0.4, Cd= | 0.0041979
|  |  |  | @ Cl=0.6, Cd= | 0.00438
alpha (deg) | Cl | Cd | Cm | Cl/Cd
-19 | -0.753 | 0.1546 | 0.006 | -4.871
-18.5 | -0.791 | 0.14567 | 0.006 | -5.432
-18 | -0.824 | 0.14113 | 0.005 | -5.839
-17.5 | -0.856 | 0.13176 | 0.005 | -6.495
-17 | -0.886 | 0.1221 | 0.004 | -7.254
-16.5 | -0.916 | 0.10858 | 0.004 | -8.441
-16 | -0.987 | 0.06883 | 0.004 | -14.347
-15.5 | -1.077 | 0.03526 | 0.003 | -30.543
-15 | -1.105 | 0.02799 | 0.002 | -39.489
-14.5 | -1.114 | 0.02608 | 0 | -42.708
-14 | -1.118 | 0.0239 | -0.001 | -46.753
-13.5 | -1.115 | 0.02233 | -0.002 | -49.923
-13 | -1.106 | 0.02088 | -0.004 | -52.96
-12.5 | -1.092 | 0.01935 | -0.005 | -56.445
-12 | -1.072 | 0.01838 | -0.007 | -58.327
-11.5 | -1.048 | 0.01736 | -0.008 | -60.358
-11 | -1.019 | 0.01635 | -0.009 | -62.32
-10.5 | -0.986 | 0.01551 | -0.011 | -63.56
-10 | -0.948 | 0.01473 | -0.012 | -64.376
-9.5 | -0.908 | 0.01397 | -0.014 | -64.945
-9 | -0.863 | 0.01325 | -0.015 | -65.154
-8.5 | -0.816 | 0.01268 | -0.017 | -64.343
-8 | -0.766 | 0.01215 | -0.018 | -63.007
-7.5 | -0.713 | 0.01159 | -0.02 | -61.553
-7 | -0.658 | 0.01112 | -0.021 | -59.199
-6.5 | -0.602 | 0.01068 | -0.023 | -56.389
-6 | -0.544 | 0.01031 | -0.024 | -52.751
-5.5 | -0.485 | 0.0099 | -0.026 | -48.974
-5 | -0.424 | 0.00955 | -0.027 | -44.388
-4.5 | -0.363 | 0.0092 | -0.029 | -39.387
-4 | -0.3 | 0.00892 | -0.03 | -33.674
-3.5 | -0.237 | 0.00864 | -0.032 | -27.491
-3 | -0.177 | 0.00424 | -0.034 | -41.745
-2.5 | -0.112 | 0.00424 | -0.036 | -26.512
-2 | -0.047 | 0.00418 | -0.037 | -11.33
-1.5 | 0.018 | 0.00393 | -0.039 | 4.551
-1 | 0.083 | 0.00371 | -0.04 | 22.406
-0.5 | 0.148 | 0.00373 | -0.042 | 39.802
0 | 0.213 | 0.00412 | -0.043 | 51.637
0.5 | 0.278 | 0.00416 | -0.045 | 66.78
1 | 0.342 | 0.00418 | -0.046 | 81.804
1.5 | 0.407 | 0.0042 | -0.048 | 96.777
2 | 0.471 | 0.00424 | -0.049 | 111.172
2.5 | 0.536 | 0.0043 | -0.05 | 124.603
3 | 0.6 | 0.00438 | -0.052 | 136.867
3.5 | 0.66 | 0.00448 | -0.053 | 147.211
4 | 0.721 | 0.00457 | -0.055 | 157.783
4.5 | 0.773 | 0.01125 | -0.056 | 68.705
5 | 0.832 | 0.01172 | -0.057 | 71.017
5.5 | 0.89 | 0.01216 | -0.058 | 73.236
6 | 0.947 | 0.01265 | -0.06 | 74.868
6.5 | 1.003 | 0.01319 | -0.061 | 76.033
7 | 1.057 | 0.01376 | -0.062 | 76.779
7.5 | 1.108 | 0.0144 | -0.064 | 76.954
8 | 1.158 | 0.01498 | -0.065 | 77.267
8.5 | 1.205 | 0.01565 | -0.066 | 76.97
9 | 1.248 | 0.01631 | -0.068 | 76.544
9.5 | 1.287 | 0.01709 | -0.069 | 75.281
10 | 1.32 | 0.01795 | -0.07 | 73.543
10.5 | 1.35 | 0.0188 | -0.072 | 71.79
11 | 1.374 | 0.01972 | -0.073 | 69.657
11.5 | 1.392 | 0.02065 | -0.074 | 67.408
12 | 1.404 | 0.02175 | -0.075 | 64.56
12.5 | 1.411 | 0.02279 | -0.077 | 61.911
13 | 1.41 | 0.02401 | -0.078 | 58.75
13.5 | 1.404 | 0.02536 | -0.079 | 55.356
14 | 1.39 | 0.02682 | -0.08 | 51.804
14.5 | 1.369 | 0.02872 | -0.081 | 47.649
15 | 1.34 | 0.03079 | -0.082 | 43.529
15.5 | 1.304 | 0.03349 | -0.083 | 38.946
16 | 1.266 | 0.03495 | -0.084 | 36.213
16.5 | 1.213 | 0.03973 | -0.084 | 30.528
17 | 1.149 | 0.04738 | -0.084 | 24.242
17.5 | 1.054 | 0.06728 | -0.08 | 15.665

## 70. Re 4M Mach 0.25 (2)
BIGFOIL.COM POLAR EXPORT
NACA66-220 a=0.8
NACA66-220 a=0.8 |  |  |  | Cl Max: | 1.3499 | at alpha= | 20 | deg
XFOIL ncrit=9 |  |  |  | L/D Max: | 130.297 | at alpha= | 3 | deg
Re: | 4000000 |  |  | Cd Min: | 0.077 | at alpha= | 20 | deg
Mach: | 0.25 |  |  | Cl=0 at alpha= | -1.5748 | deg
|  |  |  | @ Cl=0.1, Cd= | 0.0042554
|  |  |  | @ Cl=0.4, Cd= | 0.0043014
|  |  |  | @ Cl=0.6, Cd= | 0.012826
alpha (deg) | Cl | Cd | Cm | Cl/Cd
-20 | -1.1002 | 0.07025 | -0.1037 | -15.6612
-19.5 | -1.1131 | 0.06231 | -0.1067 | -17.8639
-19 | -1.1153 | 0.05608 | -0.1083 | -19.8877
-18.5 | -1.1211 | 0.04992 | -0.1091 | -22.4579
-18 | -1.1107 | 0.04564 | -0.109 | -24.3361
-17.5 | -1.0993 | 0.04167 | -0.1083 | -26.3811
-17 | -1.0822 | 0.03842 | -0.1073 | -28.1676
-16.5 | -1.0618 | 0.03555 | -0.1061 | -29.8678
-16 | -1.0438 | 0.0327 | -0.1044 | -31.9205
-15.5 | -1.0233 | 0.03017 | -0.1025 | -33.9178
-15 | -1.0059 | 0.02757 | -0.1 | -36.4853
-14.5 | -0.9805 | 0.0256 | -0.0978 | -38.3008
-14 | -0.9504 | 0.02392 | -0.0959 | -39.7324
-13.5 | -0.9167 | 0.02252 | -0.0941 | -40.706
-13 | -0.882 | 0.02126 | -0.0922 | -41.4864
-12.5 | -0.8458 | 0.02008 | -0.0905 | -42.1215
-12 | -0.8088 | 0.01897 | -0.0887 | -42.6357
-11.5 | -0.7719 | 0.01792 | -0.0868 | -43.0748
-11 | -0.7337 | 0.01698 | -0.085 | -43.2097
-10.5 | -0.7008 | 0.01588 | -0.0824 | -44.131
-10 | -0.6612 | 0.01506 | -0.0806 | -43.9044
-9.5 | -0.6218 | 0.01424 | -0.0788 | -43.6657
-9 | -0.5797 | 0.01355 | -0.0772 | -42.7823
-8.5 | -0.5375 | 0.01289 | -0.0757 | -41.699
-8 | -0.4977 | 0.01217 | -0.0737 | -40.8956
-7.5 | -0.4565 | 0.01153 | -0.0719 | -39.5924
-7 | -0.4141 | 0.01097 | -0.0702 | -37.7484
-6.5 | -0.3706 | 0.01048 | -0.0686 | -35.3626
-6 | -0.3295 | 0.00993 | -0.0666 | -33.1823
-5.5 | -0.2862 | 0.00945 | -0.065 | -30.2857
-5 | -0.2448 | 0.00895 | -0.0629 | -27.352
-4.5 | -0.2127 | 0.00831 | -0.059 | -25.5957
-4 | -0.2004 | 0.00761 | -0.051 | -26.3338
-3.5 | -0.174 | 0.00678 | -0.0459 | -25.6637
-2.5 | -0.1037 | 0.00481 | -0.0392 | -21.5593
-2 | -0.0534 | 0.00417 | -0.0385 | -12.8058
-1.5 | 0.0094 | 0.00419 | -0.0401 | 2.2434
-1 | 0.072 | 0.00422 | -0.0417 | 17.0616
-0.5 | 0.1352 | 0.0043 | -0.0433 | 31.4419
0 | 0.1973 | 0.00431 | -0.0448 | 45.7773
0.5 | 0.2605 | 0.00429 | -0.0465 | 60.7226
1 | 0.3235 | 0.00428 | -0.0481 | 75.5841
1.5 | 0.386 | 0.00429 | -0.0496 | 89.9767
2 | 0.4473 | 0.00434 | -0.0509 | 103.0645
2.5 | 0.5103 | 0.00432 | -0.0525 | 118.125
3 | 0.5707 | 0.00438 | -0.0536 | 130.2968
3.5 | 0.611 | 0.00495 | -0.0506 | 123.4343
4 | 0.6085 | 0.006 | -0.0392 | 101.4167
4.5 | 0.5964 | 0.00722 | -0.0264 | 82.6039
5 | 0.5903 | 0.00877 | -0.0158 | 67.309
5.5 | 0.5859 | 0.0106 | -0.0063 | 55.2736
6 | 0.5937 | 0.01227 | 0.0008 | 48.3863
6.5 | 0.6107 | 0.01377 | 0.0062 | 44.35
7 | 0.6311 | 0.01528 | 0.0109 | 41.3024
7.5 | 0.6683 | 0.01623 | 0.013 | 41.1768
8 | 0.7076 | 0.01714 | 0.0148 | 41.2835
8.5 | 0.7479 | 0.01803 | 0.0164 | 41.4809
9.5 | 0.8251 | 0.02004 | 0.0198 | 41.1727
10 | 0.8653 | 0.021 | 0.0213 | 41.2048
10.5 | 0.9026 | 0.02215 | 0.023 | 40.7494
11 | 0.9401 | 0.02333 | 0.0246 | 40.2958
11.5 | 0.975 | 0.02471 | 0.0265 | 39.4577
12 | 1.0116 | 0.02602 | 0.0281 | 38.8778
12.5 | 1.0466 | 0.02747 | 0.0298 | 38.0997
13 | 1.0814 | 0.02896 | 0.0314 | 37.3412
13.5 | 1.1138 | 0.03064 | 0.0331 | 36.3512
14 | 1.141 | 0.03272 | 0.0352 | 34.8716
14.5 | 1.1735 | 0.03455 | 0.0367 | 33.9653
15 | 1.2022 | 0.03667 | 0.0384 | 32.7843
15.5 | 1.2315 | 0.03884 | 0.0398 | 31.707
16 | 1.2567 | 0.0414 | 0.0414 | 30.3551
16.5 | 1.2783 | 0.04433 | 0.0429 | 28.836
17 | 1.3014 | 0.04727 | 0.0441 | 27.5312
17.5 | 1.3099 | 0.05157 | 0.0455 | 25.4004
18 | 1.322 | 0.05577 | 0.0464 | 23.7045
18.5 | 1.3311 | 0.06052 | 0.0469 | 21.9944
19 | 1.3378 | 0.06574 | 0.0468 | 20.3499
19.5 | 1.3465 | 0.07096 | 0.0463 | 18.9755
20 | 1.3499 | 0.077 | 0.0452 | 17.5312

## 71. Re 4M Mach 0.50 (1)
BIGFOIL.COM POLAR EXPORT
NACA66-220 a=0.8
NACA66-220 a=0.8 |  |  |  | Cl Max: | 1.237 | at alpha= | 20 | deg
JavaFoil+Calcfoil stall+Eppler ext transition |  |  |  | L/D Max: | 148.491 | at alpha= | 3.5 | deg
Re: | 4000000 |  |  | Cd Min: | 0.00417 | at alpha= | -2 | deg
Mach: | 0.5 |  |  | Cl=0 at alpha= | -1.637 | deg
|  |  |  | @ Cl=0.1, Cd= | 0.0043681
|  |  |  | @ Cl=0.4, Cd= | 0.0044839
|  |  |  | @ Cl=0.6, Cd= | 0.0047078
alpha (deg) | Cl | Cd | Cm | Cl/Cd
-20 | -1.046 | 0.16474 | 0.01 | -6.347
-19.5 | -1.021 | 0.16082 | 0.009 | -6.346
-19 | -0.99 | 0.15639 | 0.008 | -6.327
-18.5 | -0.96 | 0.15235 | 0.007 | -6.302
-18 | -0.932 | 0.1465 | 0.006 | -6.362
-17.5 | -0.907 | 0.14059 | 0.006 | -6.454
-17 | -0.875 | 0.13618 | 0.004 | -6.426
-16.5 | -0.846 | 0.12943 | 0.003 | -6.539
-16 | -0.818 | 0.12451 | 0.003 | -6.572
-15.5 | -0.791 | 0.12057 | 0.002 | -6.563
-15 | -0.761 | 0.11732 | 0.001 | -6.485
-14.5 | -0.733 | 0.11328 | 0 | -6.467
-14 | -0.705 | 0.11007 | -0.001 | -6.402
-13.5 | -0.677 | 0.10356 | -0.001 | -6.536
-13 | -0.649 | 0.10252 | -0.002 | -6.327
-12.5 | -0.62 | 0.09412 | -0.003 | -6.583
-12 | -0.592 | 0.08257 | -0.004 | -7.166
-11.5 | -0.564 | 0.07406 | -0.005 | -7.621
-11 | -0.538 | 0.06837 | -0.006 | -7.869
-10.5 | -0.602 | 0.02005 | -0.012 | -30.025
-10 | -0.478 | 0.06859 | -0.007 | -6.97
-9.5 | -0.451 | 0.06075 | -0.008 | -7.422
-9 | -0.786 | 0.01757 | -0.017 | -44.762
-8.5 | -0.806 | 0.01618 | -0.019 | -49.798
-8 | -0.788 | 0.01508 | -0.02 | -52.262
-7.5 | -0.752 | 0.01415 | -0.022 | -53.172
-7 | -0.706 | 0.01337 | -0.024 | -52.826
-6.5 | -0.653 | 0.0127 | -0.025 | -51.373
-6 | -0.594 | 0.01209 | -0.027 | -49.159
-5.5 | -0.532 | 0.01112 | -0.028 | -47.85
-5 | -0.467 | 0.01061 | -0.03 | -44.015
-4.5 | -0.4 | 0.01044 | -0.032 | -38.319
-4 | -0.332 | 0.01001 | -0.033 | -33.168
-3.5 | -0.263 | 0.00961 | -0.035 | -27.348
-3 | -0.197 | 0.00441 | -0.038 | -44.608
-2.5 | -0.125 | 0.00436 | -0.039 | -28.665
-2 | -0.053 | 0.00417 | -0.041 | -12.683
-1.5 | 0.02 | 0.00437 | -0.043 | 4.581
-1 | 0.093 | 0.00437 | -0.045 | 21.261
-0.5 | 0.166 | 0.00435 | -0.046 | 38.134
0 | 0.236 | 0.00444 | -0.048 | 53.25
0.5 | 0.308 | 0.00448 | -0.05 | 68.921
1 | 0.38 | 0.00447 | -0.051 | 85.048
1.5 | 0.452 | 0.00452 | -0.053 | 100.149
2 | 0.524 | 0.00459 | -0.054 | 114.059
2.5 | 0.595 | 0.0047 | -0.056 | 126.566
3 | 0.666 | 0.00481 | -0.058 | 138.667
3.5 | 0.732 | 0.00493 | -0.059 | 148.491
4 | 0.79 | 0.01261 | -0.06 | 62.627
4.5 | 0.855 | 0.01318 | -0.062 | 64.85
5 | 0.919 | 0.01378 | -0.063 | 66.669
5.5 | 0.98 | 0.01445 | -0.065 | 67.802
6 | 1.037 | 0.01523 | -0.066 | 68.098
6.5 | 1.09 | 0.01608 | -0.068 | 67.829
7 | 1.138 | 0.01698 | -0.069 | 67.008
7.5 | 1.177 | 0.018 | -0.071 | 65.403
8 | 1.205 | 0.01907 | -0.072 | 63.164
8.5 | 1.214 | 0.02033 | -0.074 | 59.708
9 | 1.187 | 0.02184 | -0.075 | 54.357
9.5 | 0.836 | 0.06131 | -0.037 | 13.629
10 | 0.791 | 0.02494 | -0.078 | 31.702
10.5 | 0.69 | 0.07211 | -0.039 | 9.572
11 | 0.718 | 0.08179 | -0.038 | 8.775
11.5 | 0.748 | 0.07424 | -0.043 | 10.074
12 | 0.776 | 0.08042 | -0.044 | 9.645
12.5 | 0.803 | 0.08773 | -0.044 | 9.15
13 | 0.83 | 0.09713 | -0.044 | 8.545
13.5 | 0.859 | 0.10581 | -0.047 | 8.122
14 | 0.886 | 0.10663 | -0.047 | 8.308
14.5 | 0.913 | 0.11436 | -0.047 | 7.987
15 | 0.945 | 0.11951 | -0.052 | 7.903
15.5 | 0.971 | 0.12162 | -0.052 | 7.981
16 | 0.999 | 0.12627 | -0.053 | 7.908
16.5 | 1.033 | 0.13123 | -0.059 | 7.869
17 | 1.056 | 0.13663 | -0.057 | 7.727
17.5 | 1.084 | 0.14016 | -0.059 | 7.731
18 | 1.119 | 0.1434 | -0.065 | 7.805
18.5 | 1.152 | 0.15114 | -0.068 | 7.621
19 | 1.168 | 0.15842 | -0.063 | 7.372
19.5 | 1.196 | 0.16033 | -0.065 | 7.459
20 | 1.237 | 0.15938 | -0.072 | 7.764

## 72. Re 4M Mach 0.50 (2)
BIGFOIL.COM POLAR EXPORT
NACA66-220 a=0.8
NACA66-220 a=0.8 |  |  |  | Cl Max: | 1.0074 | at alpha= | 13.5 | deg
XFOIL ncrit=9 |  |  |  | L/D Max: | 138.41 | at alpha= | 3.5 | deg
Re: | 4000000 |  |  | Cd Min: | 0.17099 | at alpha= | 18.5 | deg
Mach: | 0.5 |  |  | Cl=0 at alpha= | -1.5401 | deg
|  |  |  | @ Cl=0.1, Cd= | 0.004615
|  |  |  | @ Cl=0.4, Cd= | 0.0046703
|  |  |  | @ Cl=0.6, Cd= | 0.020887
alpha (deg) | Cl | Cd | Cm | Cl/Cd
-16.5 | -0.4072 | 0.13728 | -0.0904 | -2.9662
-16 | -0.4678 | 0.11724 | -0.1016 | -3.9901
-15 | -0.5239 | 0.08969 | -0.1187 | -5.8412
-14.5 | -0.5513 | 0.07699 | -0.1271 | -7.1607
-14 | -0.5768 | 0.06576 | -0.1337 | -8.7713
-13.5 | -0.6047 | 0.0557 | -0.1381 | -10.8564
-13 | -0.6278 | 0.04735 | -0.1397 | -13.2587
-12.5 | -0.6503 | 0.04012 | -0.1387 | -16.2089
-11.5 | -0.6632 | 0.02995 | -0.1314 | -22.1436
-11 | -0.6505 | 0.02662 | -0.1269 | -24.4365
-10.5 | -0.6287 | 0.024 | -0.1225 | -26.1958
-10 | -0.6047 | 0.0217 | -0.1179 | -27.8664
-9.5 | -0.5718 | 0.01991 | -0.1139 | -28.7192
-9 | -0.5325 | 0.0185 | -0.1105 | -28.7838
-8.5 | -0.4903 | 0.0173 | -0.1073 | -28.341
-8 | -0.4477 | 0.01621 | -0.1042 | -27.6188
-7.5 | -0.4043 | 0.01519 | -0.1012 | -26.6162
-7 | -0.3595 | 0.01427 | -0.0984 | -25.1927
-6.5 | -0.312 | 0.01348 | -0.096 | -23.1454
-6 | -0.2643 | 0.01274 | -0.0937 | -20.7457
-5.5 | -0.2182 | 0.012 | -0.0912 | -18.1833
-5 | -0.1697 | 0.01135 | -0.0891 | -14.9515
-4.5 | -0.1241 | 0.01066 | -0.0866 | -11.6417
-4 | -0.1082 | 0.00925 | -0.0796 | -11.6973
-3.5 | -0.1101 | 0.00765 | -0.0693 | -14.3922
-3 | -0.1246 | 0.00662 | -0.0551 | -18.8218
-2.5 | -0.1085 | 0.00547 | -0.0466 | -19.8355
-2 | -0.0665 | 0.00454 | -0.043 | -14.6476
-1.5 | 0.0058 | 0.00457 | -0.0447 | 1.2691
-1 | 0.0773 | 0.00459 | -0.0464 | 16.841
-0.5 | 0.1499 | 0.00467 | -0.0483 | 32.0985
0 | 0.2213 | 0.00469 | -0.05 | 47.1855
0.5 | 0.2928 | 0.00469 | -0.0517 | 62.4307
1 | 0.364 | 0.00466 | -0.0534 | 78.1116
1.5 | 0.4336 | 0.00468 | -0.0546 | 92.6496
2 | 0.5039 | 0.00471 | -0.056 | 106.9851
2.5 | 0.5738 | 0.00468 | -0.057 | 122.6068
3 | 0.6406 | 0.00472 | -0.0574 | 135.7203
3.5 | 0.6879 | 0.00497 | -0.0538 | 138.4105
4 | 0.6266 | 0.00674 | -0.03 | 92.9674
4.5 | 0.5864 | 0.00928 | -0.0127 | 63.1897
5 | 0.562 | 0.01192 | 0.0008 | 47.1477
5.5 | 0.5546 | 0.01434 | 0.0108 | 38.675
6 | 0.5576 | 0.01663 | 0.0189 | 33.5298
6.5 | 0.5671 | 0.01888 | 0.0257 | 30.0371
7 | 0.593 | 0.0207 | 0.0302 | 28.6473
7.5 | 0.6376 | 0.02189 | 0.0325 | 29.1275
8 | 0.682 | 0.02317 | 0.0347 | 29.4346
8.5 | 0.7263 | 0.02452 | 0.037 | 29.6207
9 | 0.7688 | 0.02602 | 0.0396 | 29.5465
9.5 | 0.8112 | 0.02761 | 0.0421 | 29.3807
10 | 0.8538 | 0.02928 | 0.0446 | 29.1598
10.5 | 0.8877 | 0.0315 | 0.0478 | 28.181
11 | 0.9217 | 0.03383 | 0.051 | 27.245
11.5 | 0.9527 | 0.03648 | 0.0542 | 26.1157
12 | 0.9753 | 0.0398 | 0.0576 | 24.505
12.5 | 0.9903 | 0.04387 | 0.061 | 22.5735
13 | 1.0023 | 0.04842 | 0.064 | 20.7001
13.5 | 1.0074 | 0.05386 | 0.0663 | 18.704
14 | 1.0042 | 0.06037 | 0.0677 | 16.6341
15 | 0.9592 | 0.0789 | 0.0653 | 12.1572
15.5 | 0.9297 | 0.09029 | 0.0608 | 10.2968
16 | 0.902 | 0.1025 | 0.0545 | 8.8
16.5 | 0.8754 | 0.11541 | 0.0467 | 7.5851
17 | 0.8501 | 0.12888 | 0.0382 | 6.5961
17.5 | 0.8265 | 0.14261 | 0.0292 | 5.7955
18 | 0.8051 | 0.1565 | 0.0204 | 5.1444
18.5 | 0.7826 | 0.17099 | 0.0114 | 4.5769

## 73. Re 5M Mach 0.00 (1)
BIGFOIL.COM POLAR EXPORT
NACA66-220 a=0.8
NACA66-220 a=0.8 |  |  |  | Cl Max: | 1.51 | at alpha= | 15 | deg
JavaFoil+Calcfoil stall+Eppler ext transition |  |  |  | L/D Max: | 140.598 | at alpha= | 3 | deg
Re: | 5000000 |  |  | Cd Min: | 0.00354 | at alpha= | 1.5 | deg
Mach: | 0 |  |  | Cl=0 at alpha= | -1.6349 | deg
|  |  |  | @ Cl=0.1, Cd= | 0.003953
|  |  |  | @ Cl=0.4, Cd= | 0.0035773
|  |  |  | @ Cl=0.6, Cd= | 0.0045129
alpha (deg) | Cl | Cd | Cm | Cl/Cd
-20 | -1.211 | 0.04902 | 0.013 | -24.697
-19.5 | -1.228 | 0.04354 | 0.012 | -28.189
-19 | -1.235 | 0.04157 | 0.011 | -29.719
-18.5 | -1.247 | 0.03733 | 0.01 | -33.401
-18 | -1.254 | 0.03413 | 0.009 | -36.758
-17.5 | -1.26 | 0.03096 | 0.008 | -40.711
-17 | -1.26 | 0.02909 | 0.007 | -43.323
-16.5 | -1.258 | 0.02715 | 0.005 | -46.354
-16 | -1.255 | 0.02492 | 0.004 | -50.348
-15.5 | -1.245 | 0.0238 | 0.003 | -52.324
-15 | -1.234 | 0.02225 | 0.002 | -55.456
-14.5 | -1.218 | 0.02098 | 0 | -58.09
-14 | -1.2 | 0.01998 | -0.001 | -60.042
-13.5 | -1.179 | 0.01873 | -0.002 | -62.913
-13 | -1.154 | 0.01774 | -0.004 | -65.048
-12.5 | -1.126 | 0.01694 | -0.005 | -66.477
-12 | -1.095 | 0.01601 | -0.006 | -68.425
-11.5 | -1.061 | 0.01519 | -0.008 | -69.891
-11 | -1.025 | 0.01444 | -0.009 | -70.973
-10.5 | -0.985 | 0.01373 | -0.011 | -71.743
-10 | -0.943 | 0.01311 | -0.012 | -71.929
-9.5 | -0.898 | 0.01252 | -0.013 | -71.736
-9 | -0.851 | 0.01198 | -0.015 | -71.028
-8.5 | -0.802 | 0.01151 | -0.016 | -69.68
-8 | -0.751 | 0.01105 | -0.018 | -67.936
-7.5 | -0.698 | 0.01057 | -0.019 | -65.991
-7 | -0.643 | 0.01019 | -0.021 | -63.137
-6.5 | -0.587 | 0.00978 | -0.022 | -60.046
-6 | -0.53 | 0.00943 | -0.024 | -56.19
-5.5 | -0.472 | 0.00913 | -0.025 | -51.684
-5 | -0.413 | 0.00881 | -0.027 | -46.851
-4.5 | -0.353 | 0.00853 | -0.028 | -41.341
-4 | -0.292 | 0.00826 | -0.03 | -35.346
-3.5 | -0.233 | 0.00517 | -0.031 | -45.057
-3 | -0.172 | 0.00398 | -0.033 | -43.144
-2.5 | -0.109 | 0.00397 | -0.034 | -27.416
-2 | -0.046 | 0.00395 | -0.036 | -11.62
-1.5 | 0.017 | 0.00397 | -0.037 | 4.369
-1 | 0.081 | 0.00395 | -0.039 | 20.389
-0.5 | 0.144 | 0.00396 | -0.04 | 36.267
0 | 0.207 | 0.00398 | -0.042 | 52.057
0.5 | 0.27 | 0.004 | -0.043 | 67.52
1 | 0.333 | 0.00371 | -0.045 | 89.75
1.5 | 0.395 | 0.00354 | -0.046 | 111.7
2 | 0.458 | 0.00401 | -0.048 | 114.194
2.5 | 0.52 | 0.00408 | -0.049 | 127.513
3 | 0.582 | 0.00414 | -0.05 | 140.598
3.5 | 0.638 | 0.0053 | -0.052 | 120.409
4 | 0.696 | 0.00602 | -0.053 | 115.568
4.5 | 0.751 | 0.01037 | -0.054 | 72.384
5 | 0.809 | 0.01077 | -0.055 | 75.09
5.5 | 0.866 | 0.01116 | -0.057 | 77.592
6 | 0.922 | 0.01159 | -0.058 | 79.566
6.5 | 0.977 | 0.01206 | -0.059 | 81.039
7 | 1.031 | 0.01255 | -0.061 | 82.12
7.5 | 1.083 | 0.01304 | -0.062 | 83.004
8 | 1.133 | 0.01359 | -0.063 | 83.358
8.5 | 1.182 | 0.01412 | -0.065 | 83.678
9 | 1.228 | 0.01472 | -0.066 | 83.384
9.5 | 1.27 | 0.01537 | -0.067 | 82.599
10 | 1.309 | 0.01599 | -0.068 | 81.87
10.5 | 1.345 | 0.01671 | -0.07 | 80.523
11 | 1.378 | 0.01742 | -0.071 | 79.125
11.5 | 1.408 | 0.01822 | -0.072 | 77.264
12 | 1.434 | 0.01901 | -0.073 | 75.442
12.5 | 1.456 | 0.0199 | -0.074 | 73.152
13 | 1.475 | 0.02082 | -0.076 | 70.834
13.5 | 1.489 | 0.02183 | -0.077 | 68.193
14 | 1.5 | 0.02283 | -0.078 | 65.695
14.5 | 1.507 | 0.02392 | -0.079 | 62.986
15 | 1.51 | 0.02508 | -0.08 | 60.214
15.5 | 1.509 | 0.02647 | -0.081 | 57.013
16 | 1.505 | 0.02802 | -0.082 | 53.708
16.5 | 1.497 | 0.02946 | -0.083 | 50.835
17 | 1.486 | 0.03134 | -0.084 | 47.425
17.5 | 1.472 | 0.03302 | -0.085 | 44.59
18 | 1.455 | 0.03527 | -0.086 | 41.252
18.5 | 1.436 | 0.03761 | -0.086 | 38.17
19 | 1.414 | 0.04 | -0.087 | 35.343
19.5 | 1.391 | 0.04232 | -0.088 | 32.86
20 | 1.365 | 0.04534 | -0.089 | 30.098

## 74. Re 5M Mach 0.00 (2)
BIGFOIL.COM POLAR EXPORT
NACA66-220 a=0.8
NACA66-220 a=0.8 |  |  |  | Cl Max: | 1.4637 | at alpha= | 20 | deg
XFOIL ncrit=9 |  |  |  | L/D Max: | 135.258 | at alpha= | 3 | deg
Re: | 5000000 |  |  | Cd Min: | 0.05323 | at alpha= | 20 | deg
Mach: | 0 |  |  | Cl=0 at alpha= | -1.5807 | deg
|  |  |  | @ Cl=0.1, Cd= | 0.0038751
|  |  |  | @ Cl=0.4, Cd= | 0.0039112
|  |  |  | @ Cl=0.6, Cd= | 0.010642
alpha (deg) | Cl | Cd | Cm | Cl/Cd
-20 | -1.2985 | 0.04037 | -0.0929 | -32.165
-19.5 | -1.2804 | 0.03762 | -0.0924 | -34.0351
-18.5 | -1.2372 | 0.033 | -0.091 | -37.4909
-18 | -1.2115 | 0.03113 | -0.0902 | -38.9174
-17.5 | -1.1845 | 0.02936 | -0.0893 | -40.344
-17 | -1.1568 | 0.02771 | -0.0883 | -41.7467
-16.5 | -1.126 | 0.02628 | -0.0874 | -42.8463
-16 | -1.0981 | 0.02476 | -0.0861 | -44.3498
-15.5 | -1.0696 | 0.02327 | -0.0847 | -45.9648
-15 | -1.0431 | 0.02177 | -0.0829 | -47.9146
-14.5 | -1.0133 | 0.02047 | -0.0813 | -49.5017
-14 | -0.9794 | 0.0194 | -0.08 | -50.4845
-13.5 | -0.9459 | 0.01838 | -0.0785 | -51.4635
-13 | -0.9092 | 0.01753 | -0.0774 | -51.8654
-12.5 | -0.8724 | 0.01668 | -0.0761 | -52.3022
-12 | -0.8345 | 0.01591 | -0.0749 | -52.4513
-11.5 | -0.7973 | 0.01514 | -0.0735 | -52.6618
-11 | -0.759 | 0.01444 | -0.0721 | -52.5623
-10.5 | -0.7228 | 0.01363 | -0.0704 | -53.0301
-10 | -0.6844 | 0.01293 | -0.0689 | -52.9312
-9.5 | -0.6453 | 0.01228 | -0.0675 | -52.5489
-9 | -0.6044 | 0.01171 | -0.0662 | -51.614
-8.5 | -0.563 | 0.0112 | -0.0649 | -50.2679
-8 | -0.5224 | 0.01067 | -0.0634 | -48.9597
-7.5 | -0.4834 | 0.01013 | -0.0616 | -47.7196
-7 | -0.4422 | 0.00966 | -0.0601 | -45.7764
-6.5 | -0.4 | 0.00924 | -0.0586 | -43.29
-6 | -0.3592 | 0.00881 | -0.0568 | -40.7719
-5.5 | -0.3196 | 0.0084 | -0.0546 | -38.0476
-5 | -0.283 | 0.00807 | -0.0517 | -35.0682
-4.5 | -0.246 | 0.00778 | -0.0487 | -31.6195
-4 | -0.2104 | 0.00719 | -0.0456 | -29.2629
-3.5 | -0.1722 | 0.00654 | -0.0431 | -26.3303
-3 | -0.1343 | 0.00575 | -0.0406 | -23.3565
-2 | -0.0494 | 0.00394 | -0.0375 | -12.5381
-1.5 | 0.0095 | 0.00388 | -0.0388 | 2.4485
-1 | 0.0702 | 0.00388 | -0.0404 | 18.0928
-0.5 | 0.1311 | 0.00387 | -0.042 | 33.876
0 | 0.1925 | 0.00387 | -0.0437 | 49.7416
0.5 | 0.2533 | 0.00387 | -0.0453 | 65.4522
1 | 0.3129 | 0.00388 | -0.0467 | 80.6443
1.5 | 0.373 | 0.00392 | -0.0482 | 95.1531
2 | 0.434 | 0.0039 | -0.0499 | 111.2821
2.5 | 0.493 | 0.00396 | -0.0512 | 124.4949
3 | 0.5505 | 0.00407 | -0.0522 | 135.258
3.5 | 0.5694 | 0.00533 | -0.0456 | 106.8293
4.5 | 0.5777 | 0.00716 | -0.0266 | 80.6844
5 | 0.5815 | 0.00841 | -0.0179 | 69.1439
5.5 | 0.5894 | 0.00976 | -0.0105 | 60.3893
6 | 0.6049 | 0.01105 | -0.0047 | 54.7421
6.5 | 0.6277 | 0.0122 | -0.0003 | 51.4508
7 | 0.6534 | 0.01333 | 0.0034 | 49.0173
7.5 | 0.6903 | 0.0141 | 0.0054 | 48.9574
8 | 0.7283 | 0.01487 | 0.007 | 48.9778
8.5 | 0.7683 | 0.01558 | 0.0084 | 49.3132
9 | 0.8057 | 0.01643 | 0.0099 | 49.0383
9.5 | 0.8446 | 0.01725 | 0.0113 | 48.9623
10 | 0.8822 | 0.01814 | 0.0127 | 48.6329
10.5 | 0.9199 | 0.01902 | 0.014 | 48.3649
11 | 0.9555 | 0.02003 | 0.0155 | 47.7034
11.5 | 0.9916 | 0.02105 | 0.0169 | 47.1069
12 | 1.0286 | 0.02205 | 0.0181 | 46.6485
12.5 | 1.0628 | 0.02324 | 0.0194 | 45.7315
13 | 1.0984 | 0.02437 | 0.0206 | 45.0718
13.5 | 1.13 | 0.02572 | 0.0221 | 43.9347
14 | 1.1612 | 0.02716 | 0.0236 | 42.7541
14.5 | 1.1941 | 0.02854 | 0.0247 | 41.8395
15 | 1.2257 | 0.03002 | 0.0258 | 40.8294
15.5 | 1.2576 | 0.03148 | 0.0269 | 39.9492
16 | 1.2856 | 0.0333 | 0.0281 | 38.6066
16.5 | 1.3142 | 0.03507 | 0.0292 | 37.4736
17 | 1.3399 | 0.03711 | 0.0303 | 36.1062
17.5 | 1.3637 | 0.03935 | 0.0314 | 34.6557
18 | 1.3852 | 0.04182 | 0.0325 | 33.1229
18.5 | 1.4035 | 0.04467 | 0.0336 | 31.4193
19 | 1.4237 | 0.0474 | 0.0343 | 30.0359
19.5 | 1.4467 | 0.05002 | 0.0347 | 28.9224
20 | 1.4637 | 0.05323 | 0.0351 | 27.4977

## 75. Re 5M Mach 0.10 (1)
BIGFOIL.COM POLAR EXPORT
NACA66-220 a=0.8
NACA66-220 a=0.8 |  |  |  | Cl Max: | 1.493 | at alpha= | 14.5 | deg
JavaFoil+Calcfoil stall+Eppler ext transition |  |  |  | L/D Max: | 141.114 | at alpha= | 3 | deg
Re: | 5000000 |  |  | Cd Min: | 0.00356 | at alpha= | 1.5 | deg
Mach: | 0.1 |  |  | Cl=0 at alpha= | -1.6349 | deg
|  |  |  | @ Cl=0.1, Cd= | 0.0039381
|  |  |  | @ Cl=0.4, Cd= | 0.0035814
|  |  |  | @ Cl=0.6, Cd= | 0.0044661
alpha (deg) | Cl | Cd | Cm | Cl/Cd
-20 | -1.102 | 0.08573 | 0.012 | -12.858
-19.5 | -1.172 | 0.05108 | 0.012 | -22.941
-19 | -1.184 | 0.04868 | 0.011 | -24.322
-18.5 | -1.208 | 0.04001 | 0.01 | -30.19
-18 | -1.22 | 0.03609 | 0.009 | -33.814
-17.5 | -1.229 | 0.03316 | 0.008 | -37.055
-17 | -1.235 | 0.03018 | 0.007 | -40.907
-16.5 | -1.237 | 0.02801 | 0.005 | -44.145
-16 | -1.235 | 0.02595 | 0.004 | -47.583
-15.5 | -1.23 | 0.02407 | 0.003 | -51.103
-15 | -1.221 | 0.02269 | 0.002 | -53.796
-14.5 | -1.208 | 0.02157 | 0 | -55.992
-14 | -1.192 | 0.02022 | -0.001 | -58.941
-13.5 | -1.172 | 0.01922 | -0.002 | -60.979
-13 | -1.149 | 0.01805 | -0.004 | -63.683
-12.5 | -1.123 | 0.01725 | -0.005 | -65.097
-12 | -1.094 | 0.01621 | -0.006 | -67.467
-11.5 | -1.061 | 0.01539 | -0.008 | -68.929
-11 | -1.025 | 0.01464 | -0.009 | -70.026
-10.5 | -0.986 | 0.01393 | -0.011 | -70.813
-10 | -0.944 | 0.01325 | -0.012 | -71.247
-9.5 | -0.9 | 0.01262 | -0.013 | -71.304
-9 | -0.853 | 0.01208 | -0.015 | -70.614
-8.5 | -0.804 | 0.01162 | -0.016 | -69.18
-8 | -0.753 | 0.0111 | -0.018 | -67.857
-7.5 | -0.7 | 0.01065 | -0.019 | -65.768
-7 | -0.646 | 0.01027 | -0.021 | -62.879
-6.5 | -0.59 | 0.00989 | -0.022 | -59.59
-6 | -0.532 | 0.00952 | -0.024 | -55.932
-5.5 | -0.474 | 0.00917 | -0.025 | -51.7
-5 | -0.415 | 0.00887 | -0.027 | -46.739
-4.5 | -0.354 | 0.00856 | -0.028 | -41.396
-4 | -0.293 | 0.00832 | -0.03 | -35.277
-3.5 | -0.234 | 0.00518 | -0.031 | -45.173
-3 | -0.172 | 0.00403 | -0.033 | -42.757
-2.5 | -0.109 | 0.00394 | -0.035 | -27.764
-2 | -0.046 | 0.00396 | -0.036 | -11.637
-1.5 | 0.017 | 0.00394 | -0.038 | 4.42
-1 | 0.081 | 0.00392 | -0.039 | 20.634
-0.5 | 0.144 | 0.00398 | -0.041 | 36.265
0 | 0.208 | 0.00396 | -0.042 | 52.616
0.5 | 0.272 | 0.00401 | -0.044 | 67.809
1 | 0.334 | 0.0037 | -0.045 | 90.441
1.5 | 0.397 | 0.00356 | -0.046 | 111.51
2 | 0.46 | 0.00401 | -0.048 | 114.73
2.5 | 0.522 | 0.00408 | -0.049 | 128.007
3 | 0.585 | 0.00415 | -0.051 | 141.114
3.5 | 0.641 | 0.00533 | -0.052 | 120.072
4 | 0.699 | 0.00606 | -0.053 | 115.4
4.5 | 0.754 | 0.01046 | -0.054 | 72.142
5 | 0.813 | 0.01083 | -0.056 | 75.063
5.5 | 0.87 | 0.01123 | -0.057 | 77.448
6 | 0.926 | 0.01166 | -0.058 | 79.414
6.5 | 0.981 | 0.01217 | -0.06 | 80.659
7 | 1.035 | 0.01264 | -0.061 | 81.845
7.5 | 1.087 | 0.01316 | -0.062 | 82.591
8 | 1.137 | 0.01373 | -0.064 | 82.835
8.5 | 1.185 | 0.01426 | -0.065 | 83.13
9 | 1.231 | 0.01486 | -0.066 | 82.893
9.5 | 1.273 | 0.01552 | -0.067 | 82.011
10 | 1.312 | 0.01623 | -0.069 | 80.838
10.5 | 1.347 | 0.01691 | -0.07 | 79.694
11 | 1.379 | 0.01762 | -0.071 | 78.264
11.5 | 1.407 | 0.01845 | -0.072 | 76.294
12 | 1.432 | 0.01923 | -0.074 | 74.45
12.5 | 1.452 | 0.0202 | -0.075 | 71.882
13 | 1.468 | 0.0211 | -0.076 | 69.607
13.5 | 1.481 | 0.02219 | -0.077 | 66.741
14 | 1.489 | 0.02326 | -0.078 | 63.998
14.5 | 1.493 | 0.02437 | -0.079 | 61.247
15 | 1.493 | 0.0256 | -0.08 | 58.309
15.5 | 1.489 | 0.02676 | -0.081 | 55.638
16 | 1.48 | 0.02867 | -0.082 | 51.643
16.5 | 1.468 | 0.03043 | -0.083 | 48.254
17 | 1.453 | 0.03213 | -0.084 | 45.229
17.5 | 1.434 | 0.03432 | -0.085 | 41.796
18 | 1.413 | 0.0365 | -0.086 | 38.721
18.5 | 1.389 | 0.03899 | -0.087 | 35.625
19 | 1.362 | 0.04171 | -0.087 | 32.66
19.5 | 1.334 | 0.04446 | -0.088 | 30.007

## 76. Re 5M Mach 0.10 (2)
BIGFOIL.COM POLAR EXPORT
NACA66-220 a=0.8
NACA66-220 a=0.8 |  |  |  | Cl Max: | 1.4601 | at alpha= | 20 | deg
XFOIL ncrit=9 |  |  |  | L/D Max: | 136.069 | at alpha= | 3 | deg
Re: | 5000000 |  |  | Cd Min: | 0.05525 | at alpha= | 20 | deg
Mach: | 0.1 |  |  | Cl=0 at alpha= | -1.5793 | deg
|  |  |  | @ Cl=0.1, Cd= | 0.0038852
|  |  |  | @ Cl=0.4, Cd= | 0.0039219
|  |  |  | @ Cl=0.6, Cd= | 0.01105
alpha (deg) | Cl | Cd | Cm | Cl/Cd
-20 | -1.2901 | 0.04246 | -0.0958 | -30.3839
-19.5 | -1.2741 | 0.03937 | -0.0953 | -32.3622
-19 | -1.2537 | 0.03682 | -0.0947 | -34.0494
-18.5 | -1.2345 | 0.03424 | -0.0938 | -36.0543
-18 | -1.2078 | 0.03233 | -0.093 | -37.3585
-17.5 | -1.1837 | 0.03028 | -0.0919 | -39.0918
-17 | -1.1548 | 0.02863 | -0.0909 | -40.3353
-16.5 | -1.1256 | 0.02701 | -0.0899 | -41.6735
-16 | -1.0978 | 0.02542 | -0.0885 | -43.1865
-15.5 | -1.0649 | 0.02412 | -0.0875 | -44.1501
-15 | -1.0416 | 0.02237 | -0.0853 | -46.5624
-14.5 | -1.0116 | 0.02102 | -0.0836 | -48.1256
-14 | -0.9797 | 0.0198 | -0.082 | -49.4798
-13.5 | -0.9449 | 0.0188 | -0.0806 | -50.2606
-13 | -0.9094 | 0.01785 | -0.0792 | -50.9468
-12.5 | -0.8714 | 0.01701 | -0.078 | -51.2287
-12 | -0.8346 | 0.01617 | -0.0766 | -51.6141
-11.5 | -0.7965 | 0.0154 | -0.0752 | -51.7208
-10.5 | -0.7209 | 0.01388 | -0.0721 | -51.938
-10 | -0.6834 | 0.01312 | -0.0704 | -52.0884
-9.5 | -0.6437 | 0.01246 | -0.069 | -51.6613
-9 | -0.603 | 0.01188 | -0.0676 | -50.7576
-8.5 | -0.5616 | 0.01133 | -0.0663 | -49.5675
-8 | -0.5201 | 0.01082 | -0.0649 | -48.0684
-7.5 | -0.481 | 0.01026 | -0.063 | -46.8811
-7 | -0.4396 | 0.00977 | -0.0614 | -44.9949
-6.5 | -0.3972 | 0.00933 | -0.0599 | -42.5723
-6 | -0.3559 | 0.00889 | -0.0582 | -40.0337
-5.5 | -0.3158 | 0.00848 | -0.0561 | -37.2406
-5 | -0.2775 | 0.0081 | -0.0535 | -34.2593
-4.5 | -0.2437 | 0.00782 | -0.0497 | -31.1637
-4 | -0.2088 | 0.00723 | -0.0465 | -28.8797
-3.5 | -0.1718 | 0.00657 | -0.0436 | -26.1492
-3 | -0.1342 | 0.00578 | -0.041 | -23.218
-2.5 | -0.0922 | 0.00498 | -0.0393 | -18.5141
-2 | -0.0499 | 0.00395 | -0.0377 | -12.6329
-1.5 | 0.0094 | 0.00389 | -0.039 | 2.4165
-1 | 0.0705 | 0.00389 | -0.0406 | 18.1234
-0.5 | 0.1319 | 0.00388 | -0.0422 | 33.9948
0 | 0.1936 | 0.00388 | -0.044 | 49.8969
0.5 | 0.2548 | 0.00388 | -0.0456 | 65.6701
1 | 0.3147 | 0.00389 | -0.047 | 80.8997
1.5 | 0.3752 | 0.00393 | -0.0485 | 95.4707
2 | 0.4365 | 0.00391 | -0.0502 | 111.6368
2.5 | 0.4959 | 0.00397 | -0.0514 | 124.9118
3 | 0.5538 | 0.00407 | -0.0524 | 136.0688
3.5 | 0.5718 | 0.00534 | -0.0456 | 107.0787
4 | 0.5817 | 0.00613 | -0.037 | 94.894
4.5 | 0.577 | 0.00721 | -0.0259 | 80.0277
5 | 0.5805 | 0.0085 | -0.0172 | 68.2941
5.5 | 0.5878 | 0.00989 | -0.0097 | 59.4338
6 | 0.602 | 0.01124 | -0.0037 | 53.5587
6.5 | 0.6252 | 0.0124 | 0.0007 | 50.4194
7 | 0.6517 | 0.01353 | 0.0044 | 48.167
7.5 | 0.6881 | 0.01434 | 0.0064 | 47.9847
8 | 0.7272 | 0.01509 | 0.008 | 48.1909
8.5 | 0.7663 | 0.01587 | 0.0095 | 48.2861
9 | 0.805 | 0.01669 | 0.011 | 48.2325
9.5 | 0.8435 | 0.01755 | 0.0124 | 48.0627
10 | 0.8818 | 0.01844 | 0.0138 | 47.82
10.5 | 0.9201 | 0.01933 | 0.0151 | 47.5996
11 | 0.9545 | 0.02044 | 0.0168 | 46.6977
11.5 | 0.9924 | 0.0214 | 0.0181 | 46.3738
12 | 1.0278 | 0.02252 | 0.0195 | 45.6394
12.5 | 1.0635 | 0.02367 | 0.0208 | 44.9303
13 | 1.0988 | 0.02486 | 0.022 | 44.1995
13.5 | 1.1299 | 0.0263 | 0.0237 | 42.962
14 | 1.1628 | 0.02768 | 0.025 | 42.0087
14.5 | 1.1944 | 0.0292 | 0.0263 | 40.9041
15 | 1.2271 | 0.03065 | 0.0274 | 40.0359
15.5 | 1.2569 | 0.03234 | 0.0287 | 38.8652
16 | 1.2868 | 0.03407 | 0.0298 | 37.7693
16.5 | 1.3127 | 0.03614 | 0.0312 | 36.3226
17 | 1.3401 | 0.03811 | 0.0322 | 35.164
17.5 | 1.3586 | 0.04087 | 0.0337 | 33.242
18 | 1.3802 | 0.04344 | 0.0348 | 31.7726
18.5 | 1.403 | 0.04601 | 0.0356 | 30.4934
19 | 1.4204 | 0.04915 | 0.0364 | 28.8993
19.5 | 1.4432 | 0.0519 | 0.0368 | 27.8073
20 | 1.4601 | 0.05525 | 0.0371 | 26.4271

## 77. Re 5M Mach 0.25 (1)
BIGFOIL.COM POLAR EXPORT
NACA66-220 a=0.8
NACA66-220 a=0.8 |  |  |  | Cl Max: | 1.412 | at alpha= | 12.5 | deg
JavaFoil+Calcfoil stall+Eppler ext transition |  |  |  | L/D Max: | 142.34 | at alpha= | 3 | deg
Re: | 5000000 |  |  | Cd Min: | 0.00355 | at alpha= | 0.5 | deg
Mach: | 0.25 |  |  | Cl=0 at alpha= | -1.6385 | deg
|  |  |  | @ Cl=0.1, Cd= | 0.0039437
|  |  |  | @ Cl=0.4, Cd= | 0.0040045
|  |  |  | @ Cl=0.6, Cd= | 0.00422
alpha (deg) | Cl | Cd | Cm | Cl/Cd
-19 | -0.755 | 0.1508 | 0.007 | -5.004
-18.5 | -0.794 | 0.1414 | 0.006 | -5.614
-18 | -0.826 | 0.13707 | 0.005 | -6.027
-17.5 | -0.859 | 0.12741 | 0.005 | -6.744
-17 | -0.892 | 0.11592 | 0.004 | -7.691
-16.5 | -0.947 | 0.08535 | 0.004 | -11.094
-16 | -1.067 | 0.0339 | 0.004 | -31.465
-15.5 | -1.088 | 0.03089 | 0.003 | -35.217
-15 | -1.109 | 0.0263 | 0.002 | -42.154
-14.5 | -1.116 | 0.0247 | 0 | -45.187
-14 | -1.12 | 0.02281 | -0.001 | -49.087
-13.5 | -1.116 | 0.02136 | -0.002 | -52.261
-13 | -1.107 | 0.01999 | -0.004 | -55.406
-12.5 | -1.094 | 0.0185 | -0.005 | -59.107
-12 | -1.074 | 0.01757 | -0.007 | -61.098
-11.5 | -1.049 | 0.0166 | -0.008 | -63.215
-11 | -1.021 | 0.01564 | -0.009 | -65.272
-10.5 | -0.987 | 0.01485 | -0.011 | -66.472
-10 | -0.95 | 0.01409 | -0.012 | -67.419
-9.5 | -0.909 | 0.01336 | -0.014 | -68.023
-9 | -0.864 | 0.01268 | -0.015 | -68.182
-8.5 | -0.817 | 0.01216 | -0.017 | -67.151
-8 | -0.767 | 0.01163 | -0.018 | -65.923
-7.5 | -0.714 | 0.01111 | -0.02 | -64.272
-7 | -0.659 | 0.01067 | -0.021 | -61.798
-6.5 | -0.603 | 0.01025 | -0.023 | -58.819
-6 | -0.545 | 0.00985 | -0.024 | -55.306
-5.5 | -0.485 | 0.00948 | -0.026 | -51.19
-5 | -0.425 | 0.00914 | -0.027 | -46.473
-4.5 | -0.363 | 0.00883 | -0.029 | -41.112
-4 | -0.301 | 0.00855 | -0.03 | -35.147
-3.5 | -0.238 | 0.00826 | -0.032 | -28.79
-3 | -0.177 | 0.00404 | -0.034 | -43.794
-2.5 | -0.112 | 0.00404 | -0.036 | -27.78
-2 | -0.047 | 0.00402 | -0.037 | -11.795
-1.5 | 0.018 | 0.00402 | -0.039 | 4.455
-1 | 0.083 | 0.00403 | -0.04 | 20.651
-0.5 | 0.148 | 0.0037 | -0.042 | 40.078
0 | 0.213 | 0.00356 | -0.043 | 59.833
0.5 | 0.278 | 0.00355 | -0.045 | 78.323
1 | 0.343 | 0.00396 | -0.046 | 86.64
1.5 | 0.407 | 0.00401 | -0.048 | 101.644
2 | 0.472 | 0.00409 | -0.049 | 115.342
2.5 | 0.536 | 0.00415 | -0.051 | 129.276
3 | 0.6 | 0.00422 | -0.052 | 142.34
3.5 | 0.657 | 0.00555 | -0.053 | 118.299
4 | 0.717 | 0.00632 | -0.054 | 113.401
4.5 | 0.773 | 0.01081 | -0.056 | 71.535
5 | 0.833 | 0.01126 | -0.057 | 73.954
5.5 | 0.891 | 0.01169 | -0.058 | 76.262
6 | 0.948 | 0.01218 | -0.06 | 77.835
6.5 | 1.004 | 0.01268 | -0.061 | 79.187
7 | 1.058 | 0.01324 | -0.063 | 79.847
7.5 | 1.109 | 0.01385 | -0.064 | 80.099
8 | 1.159 | 0.01441 | -0.065 | 80.435
8.5 | 1.206 | 0.01505 | -0.067 | 80.149
9 | 1.25 | 0.01567 | -0.068 | 79.724
9.5 | 1.288 | 0.01642 | -0.069 | 78.446
10 | 1.322 | 0.01723 | -0.07 | 76.718
10.5 | 1.351 | 0.01805 | -0.072 | 74.854
11 | 1.375 | 0.01891 | -0.073 | 72.709
11.5 | 1.393 | 0.01985 | -0.074 | 70.211
12 | 1.406 | 0.02085 | -0.075 | 67.425
12.5 | 1.412 | 0.02186 | -0.077 | 64.617
13 | 1.412 | 0.02304 | -0.078 | 61.291
13.5 | 1.405 | 0.02434 | -0.079 | 57.74
14 | 1.391 | 0.02574 | -0.08 | 54.065
14.5 | 1.37 | 0.02747 | -0.081 | 49.891
15 | 1.342 | 0.0294 | -0.082 | 45.654
15.5 | 1.307 | 0.03198 | -0.083 | 40.866
16 | 1.268 | 0.03327 | -0.084 | 38.107
16.5 | 1.216 | 0.03768 | -0.085 | 32.275
17 | 1.157 | 0.04316 | -0.085 | 26.807
17.5 | 1.097 | 0.04782 | -0.085 | 22.935

## 78. Re 5M Mach 0.25 (2)
BIGFOIL.COM POLAR EXPORT
NACA66-220 a=0.8
NACA66-220 a=0.8 |  |  |  | Cl Max: | 1.4071 | at alpha= | 20 | deg
XFOIL ncrit=9 |  |  |  | L/D Max: | 139.197 | at alpha= | 3 | deg
Re: | 5000000 |  |  | Cd Min: | 0.07058 | at alpha= | 20 | deg
Mach: | 0.25 |  |  | Cl=0 at alpha= | -1.5744 | deg
|  |  |  | @ Cl=0.1, Cd= | 0.0039357
|  |  |  | @ Cl=0.4, Cd= | 0.003978
|  |  |  | @ Cl=0.6, Cd= | 0.012901
alpha (deg) | Cl | Cd | Cm | Cl/Cd
-20 | -1.1915 | 0.06022 | -0.1073 | -19.7858
-19.5 | -1.1946 | 0.0541 | -0.1085 | -22.0813
-19 | -1.1872 | 0.04925 | -0.109 | -24.1056
-18.5 | -1.1858 | 0.04432 | -0.1086 | -26.7554
-18 | -1.1676 | 0.04094 | -0.108 | -28.5198
-17.5 | -1.1512 | 0.03769 | -0.1068 | -30.5439
-17 | -1.1302 | 0.03488 | -0.1056 | -32.4025
-16.5 | -1.1071 | 0.03238 | -0.104 | -34.1909
-16 | -1.0856 | 0.0299 | -0.1021 | -36.3077
-15.5 | -1.0543 | 0.02813 | -0.1006 | -37.4796
-15 | -1.026 | 0.02627 | -0.0987 | -39.056
-14.5 | -0.9983 | 0.02443 | -0.0966 | -40.8637
-14 | -0.9709 | 0.02269 | -0.0942 | -42.7898
-13.5 | -0.9411 | 0.02117 | -0.0919 | -44.4544
-13 | -0.9051 | 0.01995 | -0.0901 | -45.3684
-12.5 | -0.8681 | 0.01885 | -0.0883 | -46.0531
-12 | -0.8303 | 0.01784 | -0.0865 | -46.5415
-11.5 | -0.7931 | 0.01686 | -0.0845 | -47.0403
-11 | -0.7539 | 0.01598 | -0.0827 | -47.1777
-10.5 | -0.7117 | 0.01524 | -0.0813 | -46.6995
-10 | -0.676 | 0.01427 | -0.0789 | -47.3721
-9.5 | -0.6362 | 0.0135 | -0.077 | -47.1259
-9 | -0.5951 | 0.01281 | -0.0753 | -46.4559
-8.5 | -0.5525 | 0.0122 | -0.0737 | -45.2869
-8 | -0.5104 | 0.0116 | -0.072 | -44
-7.5 | -0.469 | 0.01098 | -0.0701 | -42.714
-7 | -0.4265 | 0.0104 | -0.0684 | -41.0096
-6.5 | -0.3829 | 0.00989 | -0.0668 | -38.7159
-6 | -0.3391 | 0.00941 | -0.0652 | -36.0361
-5.5 | -0.2972 | 0.00892 | -0.0632 | -33.3184
-5 | -0.2547 | 0.00849 | -0.0613 | -30
-4.5 | -0.2165 | 0.00803 | -0.0584 | -26.9614
-4 | -0.1986 | 0.00745 | -0.0513 | -26.6577
-3.5 | -0.167 | 0.00677 | -0.0471 | -24.6677
-3 | -0.1341 | 0.00592 | -0.0432 | -22.652
-2.5 | -0.093 | 0.00513 | -0.041 | -18.1287
-2 | -0.0526 | 0.00402 | -0.0387 | -13.0846
-1.5 | 0.0092 | 0.00393 | -0.0401 | 2.341
-1 | 0.0726 | 0.00394 | -0.0418 | 18.4264
-0.5 | 0.1359 | 0.00393 | -0.0435 | 34.5802
0 | 0.1996 | 0.00394 | -0.0453 | 50.6599
0.5 | 0.2628 | 0.00395 | -0.0469 | 66.5316
1 | 0.3246 | 0.00396 | -0.0483 | 81.9697
1.5 | 0.3872 | 0.00398 | -0.0499 | 97.2864
2 | 0.4506 | 0.00397 | -0.0516 | 113.5013
2.5 | 0.5117 | 0.00403 | -0.0528 | 126.9727
3 | 0.5721 | 0.00411 | -0.0539 | 139.1971
3.5 | 0.5848 | 0.00537 | -0.0456 | 108.9013
4 | 0.5789 | 0.00625 | -0.0334 | 92.624
4.5 | 0.5753 | 0.00752 | -0.0227 | 76.5027
5 | 0.5745 | 0.00905 | -0.0132 | 63.4807
5.5 | 0.5772 | 0.01072 | -0.0049 | 53.8433
6 | 0.5892 | 0.01225 | 0.0016 | 48.098
6.5 | 0.6111 | 0.01357 | 0.0063 | 45.0332
7 | 0.6411 | 0.0147 | 0.0096 | 43.6122
7.5 | 0.6795 | 0.01557 | 0.0116 | 43.6416
8 | 0.7205 | 0.01638 | 0.0132 | 43.9866
8.5 | 0.7599 | 0.01729 | 0.015 | 43.9503
9 | 0.7996 | 0.01821 | 0.0166 | 43.9099
9.5 | 0.8395 | 0.01918 | 0.0182 | 43.7696
10 | 0.8796 | 0.02016 | 0.0197 | 43.631
10.5 | 0.917 | 0.02129 | 0.0215 | 43.0719
11 | 0.9534 | 0.02249 | 0.0233 | 42.3922
11.5 | 0.9935 | 0.02354 | 0.0247 | 42.2048
12 | 1.0286 | 0.02491 | 0.0265 | 41.2927
12.5 | 1.065 | 0.02623 | 0.0281 | 40.6024
13 | 1.0962 | 0.02793 | 0.0302 | 39.2481
13.5 | 1.1309 | 0.02945 | 0.0318 | 38.4007
14 | 1.1639 | 0.03111 | 0.0334 | 37.4124
14.5 | 1.1973 | 0.03282 | 0.035 | 36.4808
15 | 1.2267 | 0.03488 | 0.0367 | 35.1692
15.5 | 1.2578 | 0.03684 | 0.0382 | 34.1422
16 | 1.2833 | 0.03929 | 0.0399 | 32.6623
16.5 | 1.3065 | 0.04202 | 0.0416 | 31.0923
17 | 1.3248 | 0.04522 | 0.0433 | 29.2968
17.5 | 1.349 | 0.0481 | 0.0443 | 28.0457
18 | 1.3645 | 0.05186 | 0.0455 | 26.3112
18.5 | 1.3781 | 0.05594 | 0.0463 | 24.6353
19 | 1.3897 | 0.06041 | 0.0467 | 23.0045
19.5 | 1.4009 | 0.06515 | 0.0467 | 21.5027
20 | 1.4071 | 0.07058 | 0.0462 | 19.9362

## 79. Re 5M Mach 0.50 (1)
BIGFOIL.COM POLAR EXPORT
NACA66-220 a=0.8
NACA66-220 a=0.8 |  |  |  | Cl Max: | 1.258 | at alpha= | 20 | deg
JavaFoil+Calcfoil stall+Eppler ext transition |  |  |  | L/D Max: | 144.734 | at alpha= | 3 | deg
Re: | 5000000 |  |  | Cd Min: | 0.00402 | at alpha= | -2.5 | deg
Mach: | 0.5 |  |  | Cl=0 at alpha= | -1.637 | deg
|  |  |  | @ Cl=0.1, Cd= | 0.0041381
|  |  |  | @ Cl=0.4, Cd= | 0.0042464
|  |  |  | @ Cl=0.6, Cd= | 0.0045062
alpha (deg) | Cl | Cd | Cm | Cl/Cd
-20 | -1.046 | 0.15916 | 0.01 | -6.571
-19.5 | -1.024 | 0.15661 | 0.01 | -6.535
-19 | -0.991 | 0.15265 | 0.008 | -6.493
-18.5 | -0.96 | 0.14761 | 0.007 | -6.507
-18 | -0.933 | 0.14337 | 0.006 | -6.504
-17.5 | -0.91 | 0.13657 | 0.006 | -6.661
-17 | -0.877 | 0.13048 | 0.005 | -6.724
-16.5 | -0.847 | 0.12758 | 0.003 | -6.636
-16 | -0.819 | 0.12251 | 0.003 | -6.682
-15.5 | -0.794 | 0.11846 | 0.002 | -6.701
-15 | -0.762 | 0.11306 | 0.001 | -6.738
-14.5 | -0.733 | 0.11034 | 0 | -6.643
-14 | -0.705 | 0.10728 | -0.001 | -6.572
-13.5 | -0.677 | 0.10135 | -0.001 | -6.682
-13 | -0.649 | 0.09877 | -0.002 | -6.568
-12.5 | -0.62 | 0.0916 | -0.003 | -6.769
-12 | -0.592 | 0.08124 | -0.004 | -7.291
-11.5 | -0.577 | 0.06594 | -0.006 | -8.755
-11 | -0.635 | 0.02097 | -0.01 | -30.294
-10.5 | -0.603 | 0.01948 | -0.012 | -30.951
-10 | -0.478 | 0.06743 | -0.007 | -7.091
-9.5 | -0.451 | 0.06011 | -0.008 | -7.504
-9 | -0.787 | 0.01688 | -0.017 | -46.657
-8.5 | -0.807 | 0.01552 | -0.019 | -51.997
-8 | -0.789 | 0.01446 | -0.02 | -54.552
-7.5 | -0.754 | 0.01352 | -0.022 | -55.712
-7 | -0.707 | 0.01281 | -0.024 | -55.179
-6.5 | -0.653 | 0.01218 | -0.025 | -53.653
-6 | -0.595 | 0.01159 | -0.027 | -51.343
-5.5 | -0.533 | 0.01105 | -0.029 | -48.21
-5 | -0.468 | 0.01032 | -0.03 | -45.315
-4.5 | -0.401 | 0.0097 | -0.032 | -41.321
-4 | -0.332 | 0.00927 | -0.034 | -35.86
-3.5 | -0.263 | 0.0092 | -0.035 | -28.594
-3 | -0.195 | 0.00537 | -0.037 | -36.327
-2.5 | -0.125 | 0.00402 | -0.039 | -31.102
-2 | -0.053 | 0.00423 | -0.041 | -12.539
-1.5 | 0.02 | 0.00415 | -0.043 | 4.823
-1 | 0.093 | 0.00414 | -0.045 | 22.442
-0.5 | 0.166 | 0.00412 | -0.046 | 40.287
0 | 0.237 | 0.00419 | -0.048 | 56.451
0.5 | 0.309 | 0.00421 | -0.05 | 73.439
1 | 0.381 | 0.00422 | -0.051 | 90.168
1.5 | 0.453 | 0.00432 | -0.053 | 104.802
2 | 0.524 | 0.0044 | -0.055 | 119.021
2.5 | 0.596 | 0.0045 | -0.056 | 132.408
3 | 0.667 | 0.00461 | -0.058 | 144.734
3.5 | 0.728 | 0.00659 | -0.059 | 110.356
4 | 0.79 | 0.0121 | -0.06 | 65.314
4.5 | 0.856 | 0.01269 | -0.062 | 67.46
5 | 0.919 | 0.01328 | -0.063 | 69.234
5.5 | 0.98 | 0.01391 | -0.065 | 70.506
6 | 1.038 | 0.01465 | -0.066 | 70.847
6.5 | 1.092 | 0.01547 | -0.068 | 70.577
7 | 1.139 | 0.01633 | -0.069 | 69.743
7.5 | 1.178 | 0.01729 | -0.071 | 68.131
8 | 1.206 | 0.01836 | -0.072 | 65.684
8.5 | 1.215 | 0.01952 | -0.074 | 62.253
9 | 1.188 | 0.02095 | -0.075 | 56.694
9.5 | 1 | 0.02233 | -0.077 | 44.772
10 | 0.792 | 0.02409 | -0.078 | 32.862
10.5 | 0.691 | 0.07022 | -0.04 | 9.84
11 | 0.718 | 0.07921 | -0.039 | 9.062
11.5 | 0.889 | 0.0271 | -0.082 | 32.803
12 | 0.92 | 0.02925 | -0.083 | 31.45
12.5 | 0.937 | 0.03481 | -0.083 | 26.926
13 | 0.831 | 0.0932 | -0.045 | 8.917
13.5 | 0.862 | 0.10172 | -0.05 | 8.471
14 | 0.886 | 0.10383 | -0.047 | 8.535
14.5 | 0.914 | 0.1116 | -0.048 | 8.189
15 | 0.952 | 0.11393 | -0.058 | 8.353
15.5 | 0.971 | 0.11985 | -0.052 | 8.101
16 | 0.999 | 0.12275 | -0.054 | 8.138
16.5 | 1.044 | 0.12266 | -0.065 | 8.511
17 | 1.056 | 0.13259 | -0.058 | 7.965
17.5 | 1.085 | 0.13631 | -0.06 | 7.959
18 | 1.134 | 0.13176 | -0.071 | 8.606
18.5 | 1.161 | 0.14167 | -0.072 | 8.193
19 | 1.169 | 0.15377 | -0.064 | 7.601
19.5 | 1.203 | 0.15372 | -0.068 | 7.826
20 | 1.258 | 0.14203 | -0.079 | 8.86

## 80. Re 5M Mach 0.50 (2)
BIGFOIL.COM POLAR EXPORT
NACA66-220 a=0.8
NACA66-220 a=0.8 |  |  |  | Cl Max: | 1.0334 | at alpha= | 13.5 | deg
XFOIL ncrit=9 |  |  |  | L/D Max: | 147.511 | at alpha= | 3 | deg
Re: | 5000000 |  |  | Cd Min: | 0.20345 | at alpha= | -20 | deg
Mach: | 0.5 |  |  | Cl=0 at alpha= | -1.5501 | deg
|  |  |  | @ Cl=0.1, Cd= | 0.0042056
|  |  |  | @ Cl=0.4, Cd= | 0.0043257
|  |  |  | @ Cl=0.6, Cd= | 0.019872
alpha (deg) | Cl | Cd | Cm | Cl/Cd
-20 | -0.4603 | 0.20345 | -0.0528 | -2.2625
-19.5 | -0.439 | 0.19694 | -0.0573 | -2.2291
-19 | -0.4272 | 0.1879 | -0.0623 | -2.2735
-18.5 | -0.417 | 0.17856 | -0.0676 | -2.3353
-18 | -0.4229 | 0.16573 | -0.074 | -2.5517
-17.5 | -0.4189 | 0.15568 | -0.0798 | -2.6908
-16.5 | -0.4345 | 0.13199 | -0.0934 | -3.2919
-16 | -0.4874 | 0.11382 | -0.104 | -4.2822
-15.5 | -0.5276 | 0.09839 | -0.1135 | -5.3623
-15 | -0.556 | 0.08508 | -0.1222 | -6.535
-14.5 | -0.5841 | 0.07284 | -0.1301 | -8.0189
-14 | -0.6154 | 0.06156 | -0.1363 | -9.9968
-13.5 | -0.6434 | 0.05206 | -0.1396 | -12.3588
-13 | -0.6641 | 0.04435 | -0.1402 | -14.9741
-12.5 | -0.6819 | 0.03774 | -0.1385 | -18.0684
-12 | -0.688 | 0.0326 | -0.1351 | -21.1043
-11.5 | -0.6867 | 0.02844 | -0.1305 | -24.1456
-11 | -0.6731 | 0.02531 | -0.1257 | -26.5942
-10.5 | -0.6528 | 0.02273 | -0.1209 | -28.7198
-10 | -0.6237 | 0.02071 | -0.1165 | -30.1159
-9.5 | -0.5888 | 0.01907 | -0.1125 | -30.8757
-9 | -0.5522 | 0.01758 | -0.1086 | -31.4107
-8.5 | -0.509 | 0.0164 | -0.1055 | -31.0366
-8 | -0.4635 | 0.01539 | -0.1026 | -30.117
-7.5 | -0.4174 | 0.01447 | -0.0999 | -28.8459
-7 | -0.3709 | 0.01363 | -0.0972 | -27.212
-6.5 | -0.3246 | 0.01282 | -0.0946 | -25.3198
-6 | -0.2761 | 0.01213 | -0.0923 | -22.7617
-5.5 | -0.2283 | 0.01144 | -0.09 | -19.9563
-5 | -0.1806 | 0.01079 | -0.0877 | -16.7377
-4.5 | -0.1329 | 0.01019 | -0.0855 | -13.0422
-4 | -0.104 | 0.00915 | -0.0803 | -11.3661
-3.5 | -0.0993 | 0.00769 | -0.0711 | -12.9129
-3 | -0.1104 | 0.00665 | -0.0576 | -16.6015
-2.5 | -0.0905 | 0.00565 | -0.0498 | -16.0177
-2 | -0.0638 | 0.0042 | -0.0434 | -15.1905
-1.5 | 0.0071 | 0.00416 | -0.0449 | 1.7067
-1 | 0.0799 | 0.0042 | -0.0469 | 19.0238
-0.5 | 0.1517 | 0.00422 | -0.0486 | 35.9479
0 | 0.2243 | 0.00427 | -0.0506 | 52.5293
0.5 | 0.2965 | 0.00432 | -0.0524 | 68.6343
1 | 0.3659 | 0.00434 | -0.0537 | 84.3088
1.5 | 0.4377 | 0.00431 | -0.0554 | 101.5545
2 | 0.5094 | 0.00428 | -0.057 | 119.0187
2.5 | 0.5774 | 0.00433 | -0.0578 | 133.3487
3 | 0.6461 | 0.00438 | -0.0585 | 147.5114
4 | 0.5936 | 0.00721 | -0.0244 | 82.3301
4.5 | 0.562 | 0.00966 | -0.0088 | 58.1781
5 | 0.5462 | 0.01211 | 0.0032 | 45.1032
5.5 | 0.543 | 0.01445 | 0.0125 | 37.5779
6 | 0.5491 | 0.01668 | 0.0201 | 32.9197
6.5 | 0.5636 | 0.01879 | 0.0263 | 29.9947
7 | 0.6053 | 0.02003 | 0.029 | 30.2197
7.5 | 0.6494 | 0.02123 | 0.0313 | 30.5888
8 | 0.6964 | 0.02235 | 0.0334 | 31.1588
8.5 | 0.7381 | 0.02379 | 0.0361 | 31.0256
9 | 0.7846 | 0.02508 | 0.0383 | 31.2839
9.5 | 0.8267 | 0.02665 | 0.0409 | 31.0206
10 | 0.8683 | 0.02833 | 0.0437 | 30.6495
10.5 | 0.9077 | 0.03024 | 0.0466 | 30.0165
11 | 0.9446 | 0.03237 | 0.0497 | 29.1813
11.5 | 0.9769 | 0.03492 | 0.053 | 27.9754
12 | 1.0036 | 0.03795 | 0.0564 | 26.4453
12.5 | 1.0214 | 0.04171 | 0.06 | 24.4881
13 | 1.0329 | 0.04616 | 0.0634 | 22.3765
13.5 | 1.0334 | 0.05171 | 0.0663 | 19.9845
14 | 1.0237 | 0.05852 | 0.0681 | 17.4932
14.5 | 1.0036 | 0.06692 | 0.0685 | 14.997
15 | 0.9797 | 0.07658 | 0.0666 | 12.7932
15.5 | 0.9537 | 0.0874 | 0.0626 | 10.9119
16 | 0.9274 | 0.0992 | 0.0567 | 9.3488
16.5 | 0.9043 | 0.1114 | 0.0497 | 8.1176
17 | 0.8817 | 0.12421 | 0.0416 | 7.0985
17.5 | 0.8603 | 0.13729 | 0.0331 | 6.2663
18 | 0.8405 | 0.15054 | 0.0245 | 5.5832
18.5 | 0.8199 | 0.1643 | 0.0157 | 4.9903

## 81. Re 6M Mach 0.00 (1)
BIGFOIL.COM POLAR EXPORT
NACA66-220 a=0.8
NACA66-220 a=0.8 |  |  |  | Cl Max: | 1.511 | at alpha= | 15 | deg
JavaFoil+Calcfoil stall+Eppler ext transition |  |  |  | L/D Max: | 131.914 | at alpha= | 2 | deg
Re: | 6000000 |  |  | Cd Min: | 0.00347 | at alpha= | 2 | deg
Mach: | 0 |  |  | Cl=0 at alpha= | -1.6349 | deg
|  |  |  | @ Cl=0.1, Cd= | 0.0037849
|  |  |  | @ Cl=0.4, Cd= | 0.003629
|  |  |  | @ Cl=0.6, Cd= | 0.0054564
alpha (deg) | Cl | Cd | Cm | Cl/Cd
-20 | -1.218 | 0.04479 | 0.013 | -27.198
-19.5 | -1.232 | 0.04071 | 0.012 | -30.266
-19 | -1.239 | 0.03927 | 0.011 | -31.562
-18.5 | -1.248 | 0.03631 | 0.01 | -34.377
-18 | -1.258 | 0.03235 | 0.009 | -38.877
-17.5 | -1.262 | 0.02983 | 0.008 | -42.311
-17 | -1.263 | 0.02786 | 0.007 | -45.331
-16.5 | -1.261 | 0.02606 | 0.005 | -48.363
-16 | -1.256 | 0.02415 | 0.004 | -51.999
-15.5 | -1.247 | 0.0229 | 0.003 | -54.431
-15 | -1.235 | 0.02145 | 0.002 | -57.591
-14.5 | -1.22 | 0.02024 | 0 | -60.277
-14 | -1.201 | 0.01933 | -0.001 | -62.114
-13.5 | -1.18 | 0.01805 | -0.002 | -65.355
-13 | -1.155 | 0.0171 | -0.004 | -67.549
-12.5 | -1.127 | 0.01632 | -0.005 | -69.074
-12 | -1.097 | 0.01542 | -0.006 | -71.099
-11.5 | -1.063 | 0.01464 | -0.008 | -72.604
-11 | -1.026 | 0.01392 | -0.009 | -73.708
-10.5 | -0.986 | 0.01324 | -0.011 | -74.468
-10 | -0.944 | 0.01264 | -0.012 | -74.683
-9.5 | -0.899 | 0.01206 | -0.013 | -74.555
-9 | -0.852 | 0.01158 | -0.015 | -73.595
-8.5 | -0.803 | 0.01112 | -0.016 | -72.174
-8 | -0.751 | 0.01066 | -0.018 | -70.499
-7.5 | -0.698 | 0.01021 | -0.019 | -68.402
-7 | -0.644 | 0.00985 | -0.021 | -65.351
-6.5 | -0.588 | 0.00947 | -0.022 | -62.115
-6 | -0.531 | 0.00913 | -0.024 | -58.122
-5.5 | -0.472 | 0.00882 | -0.025 | -53.537
-5 | -0.413 | 0.00853 | -0.027 | -48.446
-4.5 | -0.353 | 0.00823 | -0.028 | -42.886
-4 | -0.292 | 0.00801 | -0.03 | -36.475
-3.5 | -0.233 | 0.00552 | -0.031 | -42.111
-3 | -0.171 | 0.00475 | -0.033 | -36.051
-2.5 | -0.109 | 0.00447 | -0.034 | -24.319
-2 | -0.046 | 0.00384 | -0.036 | -11.948
-1.5 | 0.017 | 0.00382 | -0.037 | 4.537
-1 | 0.081 | 0.0038 | -0.039 | 21.223
-0.5 | 0.144 | 0.00375 | -0.04 | 38.31
0 | 0.207 | 0.00384 | -0.042 | 53.99
0.5 | 0.27 | 0.00383 | -0.043 | 70.589
1 | 0.334 | 0.00391 | -0.045 | 85.342
1.5 | 0.396 | 0.00364 | -0.046 | 108.627
2 | 0.458 | 0.00347 | -0.048 | 131.914
2.5 | 0.52 | 0.00395 | -0.049 | 131.853
3 | 0.579 | 0.00525 | -0.05 | 110.306
3.5 | 0.637 | 0.00582 | -0.051 | 109.349
4 | 0.696 | 0.00646 | -0.053 | 107.671
4.5 | 0.752 | 0.01006 | -0.054 | 74.714
5 | 0.81 | 0.01042 | -0.055 | 77.684
5.5 | 0.867 | 0.01081 | -0.057 | 80.167
6 | 0.923 | 0.01123 | -0.058 | 82.17
6.5 | 0.978 | 0.01168 | -0.059 | 83.709
7 | 1.032 | 0.01216 | -0.061 | 84.835
7.5 | 1.084 | 0.01263 | -0.062 | 85.801
8 | 1.134 | 0.01316 | -0.063 | 86.189
8.5 | 1.182 | 0.01367 | -0.065 | 86.533
9 | 1.229 | 0.01425 | -0.066 | 86.237
9.5 | 1.271 | 0.01488 | -0.067 | 85.409
10 | 1.31 | 0.01547 | -0.068 | 84.685
10.5 | 1.347 | 0.01618 | -0.07 | 83.259
11 | 1.38 | 0.01684 | -0.071 | 81.92
11.5 | 1.409 | 0.01762 | -0.072 | 79.981
12 | 1.435 | 0.01837 | -0.073 | 78.118
12.5 | 1.457 | 0.01926 | -0.075 | 75.676
13 | 1.476 | 0.02011 | -0.076 | 73.39
13.5 | 1.49 | 0.02112 | -0.077 | 70.572
14 | 1.501 | 0.02212 | -0.078 | 67.87
14.5 | 1.508 | 0.02313 | -0.079 | 65.207
15 | 1.511 | 0.02429 | -0.08 | 62.218
15.5 | 1.511 | 0.02555 | -0.081 | 59.122
16 | 1.507 | 0.02703 | -0.082 | 55.745
16.5 | 1.499 | 0.02856 | -0.083 | 52.48
17 | 1.488 | 0.03022 | -0.084 | 49.245
17.5 | 1.474 | 0.0321 | -0.085 | 45.902
18 | 1.457 | 0.03399 | -0.086 | 42.868
18.5 | 1.438 | 0.03612 | -0.087 | 39.806
19 | 1.416 | 0.03845 | -0.087 | 36.84
19.5 | 1.393 | 0.0406 | -0.088 | 34.313
20 | 1.367 | 0.04335 | -0.089 | 31.544

## 82. Re 6M Mach 0.00 (2)
BIGFOIL.COM POLAR EXPORT
NACA66-220 a=0.8
NACA66-220 a=0.8 |  |  |  | Cl Max: | 1.4913 | at alpha= | 20 | deg
XFOIL ncrit=9 |  |  |  | L/D Max: | 132.326 | at alpha= | 2.5 | deg
Re: | 6000000 |  |  | Cd Min: | 0.05059 | at alpha= | 20 | deg
Mach: | 0 |  |  | Cl=0 at alpha= | -1.6036 | deg
|  |  |  | @ Cl=0.1, Cd= | 0.003626
|  |  |  | @ Cl=0.4, Cd= | 0.0036866
|  |  |  | @ Cl=0.6, Cd= | 0.010653
alpha (deg) | Cl | Cd | Cm | Cl/Cd
-20 | -1.3279 | 0.03792 | -0.0917 | -35.0185
-19.5 | -1.3078 | 0.03549 | -0.0911 | -36.8498
-19 | -1.2856 | 0.03324 | -0.0903 | -38.6763
-18.5 | -1.2636 | 0.03112 | -0.0893 | -40.6041
-18 | -1.2353 | 0.02945 | -0.0885 | -41.9457
-17.5 | -1.21 | 0.02765 | -0.0874 | -43.7613
-17 | -1.1793 | 0.02622 | -0.0865 | -44.9771
-16.5 | -1.1504 | 0.02477 | -0.0853 | -46.4433
-16 | -1.1191 | 0.02344 | -0.0842 | -47.7432
-15.5 | -1.0876 | 0.0222 | -0.083 | -48.991
-15 | -1.054 | 0.02108 | -0.0819 | -50
-14.5 | -1.0241 | 0.01981 | -0.0803 | -51.6961
-14 | -0.9934 | 0.01863 | -0.0785 | -53.3226
-13.5 | -0.9595 | 0.01763 | -0.077 | -54.4243
-13 | -0.9233 | 0.01675 | -0.0757 | -55.1224
-12.5 | -0.8869 | 0.01594 | -0.0744 | -55.6399
-12 | -0.8489 | 0.0152 | -0.0731 | -55.8487
-11.5 | -0.8117 | 0.01444 | -0.0717 | -56.2119
-11 | -0.7723 | 0.01376 | -0.0704 | -56.1265
-10.5 | -0.7317 | 0.01315 | -0.0693 | -55.6426
-10 | -0.6951 | 0.0124 | -0.0675 | -56.0565
-9.5 | -0.6559 | 0.01178 | -0.066 | -55.6791
-9 | -0.6161 | 0.01121 | -0.0645 | -54.9599
-8.5 | -0.5751 | 0.01071 | -0.0631 | -53.6975
-7.5 | -0.4919 | 0.00973 | -0.0603 | -50.555
-7 | -0.4514 | 0.00924 | -0.0586 | -48.8528
-6.5 | -0.41 | 0.00882 | -0.057 | -46.4853
-6 | -0.3683 | 0.00845 | -0.0552 | -43.5858
-5.5 | -0.3302 | 0.00806 | -0.0527 | -40.9677
-5 | -0.2942 | 0.00783 | -0.0495 | -37.5734
-4.5 | -0.2505 | 0.00756 | -0.0479 | -33.1349
-4 | -0.2105 | 0.00707 | -0.0456 | -29.7737
-3 | -0.1291 | 0.00587 | -0.0415 | -21.9932
-2.5 | -0.086 | 0.00512 | -0.04 | -16.7969
-2 | -0.0402 | 0.00432 | -0.0391 | -9.3056
-1.5 | 0.0105 | 0.00365 | -0.039 | 2.8767
-1 | 0.0716 | 0.00364 | -0.0406 | 19.6703
-0.5 | 0.1325 | 0.00361 | -0.0423 | 36.7036
0 | 0.1933 | 0.00362 | -0.0439 | 53.3978
0.5 | 0.2534 | 0.00368 | -0.0454 | 68.8587
1 | 0.3146 | 0.00371 | -0.0471 | 84.7978
1.5 | 0.3753 | 0.00367 | -0.0487 | 102.2616
2 | 0.4349 | 0.00371 | -0.0501 | 117.2237
2.5 | 0.4949 | 0.00374 | -0.0516 | 132.3262
3 | 0.5341 | 0.00451 | -0.049 | 118.4257
4 | 0.564 | 0.00623 | -0.0341 | 90.5297
4.5 | 0.5643 | 0.00731 | -0.0242 | 77.1956
5 | 0.5716 | 0.00852 | -0.0162 | 67.0892
5.5 | 0.5853 | 0.00976 | -0.0098 | 59.9693
6 | 0.6049 | 0.01095 | -0.0047 | 55.242
6.5 | 0.6289 | 0.01206 | -0.0005 | 52.1476
7 | 0.6615 | 0.01293 | 0.0023 | 51.1601
7.5 | 0.7002 | 0.01361 | 0.004 | 51.4475
8 | 0.7386 | 0.01434 | 0.0056 | 51.5063
8.5 | 0.7779 | 0.01505 | 0.0071 | 51.6877
9 | 0.8156 | 0.01586 | 0.0087 | 51.425
9.5 | 0.8551 | 0.01663 | 0.01 | 51.4191
10 | 0.8943 | 0.01743 | 0.0112 | 51.3081
10.5 | 0.9298 | 0.01842 | 0.0129 | 50.4777
11 | 0.9674 | 0.01934 | 0.0142 | 50.0207
11.5 | 1.0043 | 0.0203 | 0.0154 | 49.4729
12 | 1.0409 | 0.02129 | 0.0167 | 48.8915
12.5 | 1.076 | 0.02239 | 0.0181 | 48.0572
13 | 1.1094 | 0.02362 | 0.0195 | 46.9687
14 | 1.176 | 0.02616 | 0.0221 | 44.9541
14.5 | 1.2102 | 0.02742 | 0.0232 | 44.1357
15 | 1.241 | 0.02893 | 0.0245 | 42.8966
15.5 | 1.2729 | 0.03039 | 0.0255 | 41.8855
16 | 1.3019 | 0.03205 | 0.0268 | 40.6209
16.5 | 1.3294 | 0.0339 | 0.028 | 39.2153
17 | 1.3544 | 0.03595 | 0.0293 | 37.6745
17.5 | 1.3802 | 0.03797 | 0.0304 | 36.3497
18 | 1.4029 | 0.04034 | 0.0315 | 34.7769
18.5 | 1.4285 | 0.0425 | 0.0322 | 33.6118
19 | 1.4488 | 0.04518 | 0.0331 | 32.0673
19.5 | 1.4719 | 0.04768 | 0.0336 | 30.8704
20 | 1.4913 | 0.05059 | 0.0341 | 29.4782

## 83. Re 6M Mach 0.10 (1)
BIGFOIL.COM POLAR EXPORT
NACA66-220 a=0.8
NACA66-220 a=0.8 |  |  |  | Cl Max: | 1.494 | at alpha= | 14.5 | deg
JavaFoil+Calcfoil stall+Eppler ext transition |  |  |  | L/D Max: | 132.415 | at alpha= | 2.5 | deg
Re: | 6000000 |  |  | Cd Min: | 0.0035 | at alpha= | 2 | deg
Mach: | 0.1 |  |  | Cl=0 at alpha= | -1.6349 | deg
|  |  |  | @ Cl=0.1, Cd= | 0.00381
|  |  |  | @ Cl=0.4, Cd= | 0.0036238
|  |  |  | @ Cl=0.6, Cd= | 0.0054769
alpha (deg) | Cl | Cd | Cm | Cl/Cd
-20 | -1.136 | 0.0641 | 0.013 | -17.721
-19.5 | -1.185 | 0.04433 | 0.012 | -26.727
-19 | -1.196 | 0.04264 | 0.011 | -28.051
-18.5 | -1.209 | 0.03897 | 0.01 | -31.035
-18 | -1.224 | 0.03402 | 0.009 | -35.99
-17.5 | -1.232 | 0.03142 | 0.008 | -39.214
-17 | -1.237 | 0.0291 | 0.007 | -42.502
-16.5 | -1.239 | 0.02683 | 0.005 | -46.166
-16 | -1.236 | 0.02509 | 0.004 | -49.286
-15.5 | -1.232 | 0.02328 | 0.003 | -52.899
-15 | -1.222 | 0.02185 | 0.002 | -55.935
-14.5 | -1.209 | 0.02089 | 0 | -57.876
-14 | -1.193 | 0.01951 | -0.001 | -61.152
-13.5 | -1.174 | 0.01852 | -0.002 | -63.374
-13 | -1.151 | 0.0174 | -0.004 | -66.133
-12.5 | -1.124 | 0.01664 | -0.005 | -67.575
-12 | -1.095 | 0.01562 | -0.006 | -70.103
-11.5 | -1.062 | 0.01481 | -0.008 | -71.714
-11 | -1.026 | 0.01409 | -0.009 | -72.847
-10.5 | -0.987 | 0.01342 | -0.011 | -73.57
-10 | -0.946 | 0.01279 | -0.012 | -73.917
-9.5 | -0.901 | 0.01219 | -0.013 | -73.895
-9 | -0.854 | 0.01166 | -0.015 | -73.241
-8.5 | -0.805 | 0.0112 | -0.016 | -71.896
-8 | -0.754 | 0.01071 | -0.018 | -70.422
-7.5 | -0.701 | 0.0103 | -0.019 | -68.081
-7 | -0.646 | 0.00991 | -0.021 | -65.255
-6.5 | -0.59 | 0.00955 | -0.022 | -61.814
-6 | -0.533 | 0.00918 | -0.024 | -58.028
-5.5 | -0.474 | 0.00889 | -0.025 | -53.39
-5 | -0.415 | 0.00856 | -0.027 | -48.487
-4.5 | -0.355 | 0.00828 | -0.028 | -42.839
-4 | -0.294 | 0.00804 | -0.03 | -36.536
-3.5 | -0.234 | 0.00555 | -0.031 | -42.068
-3 | -0.172 | 0.00457 | -0.033 | -37.594
-2.5 | -0.109 | 0.00455 | -0.035 | -24.039
-2 | -0.046 | 0.00381 | -0.036 | -12.1
-1.5 | 0.017 | 0.00383 | -0.038 | 4.545
-1 | 0.081 | 0.00381 | -0.039 | 21.241
-0.5 | 0.144 | 0.00381 | -0.041 | 37.88
0 | 0.208 | 0.00382 | -0.042 | 54.544
0.5 | 0.272 | 0.00386 | -0.044 | 70.291
1 | 0.335 | 0.00391 | -0.045 | 85.685
1.5 | 0.397 | 0.00363 | -0.046 | 109.401
2 | 0.46 | 0.0035 | -0.048 | 131.623
2.5 | 0.523 | 0.00395 | -0.049 | 132.415
3 | 0.582 | 0.0053 | -0.05 | 109.872
3.5 | 0.64 | 0.00587 | -0.052 | 108.888
4 | 0.699 | 0.0065 | -0.053 | 107.476
4.5 | 0.755 | 0.01012 | -0.054 | 74.633
5 | 0.813 | 0.01047 | -0.056 | 77.667
5.5 | 0.871 | 0.0109 | -0.057 | 79.845
6 | 0.927 | 0.0113 | -0.058 | 82.013
6.5 | 0.982 | 0.01176 | -0.06 | 83.472
7 | 1.036 | 0.01225 | -0.061 | 84.545
7.5 | 1.088 | 0.01274 | -0.062 | 85.375
8 | 1.138 | 0.01329 | -0.064 | 85.65
8.5 | 1.186 | 0.0138 | -0.065 | 85.961
9 | 1.232 | 0.01437 | -0.066 | 85.743
9.5 | 1.274 | 0.01503 | -0.068 | 84.761
10 | 1.313 | 0.01571 | -0.069 | 83.559
10.5 | 1.348 | 0.01635 | -0.07 | 82.461
11 | 1.38 | 0.01706 | -0.071 | 80.927
11.5 | 1.409 | 0.01784 | -0.072 | 78.977
12 | 1.433 | 0.01861 | -0.074 | 76.996
12.5 | 1.453 | 0.01953 | -0.075 | 74.433
13 | 1.47 | 0.02041 | -0.076 | 72.022
13.5 | 1.482 | 0.02142 | -0.077 | 69.169
14 | 1.49 | 0.0225 | -0.078 | 66.235
14.5 | 1.494 | 0.02364 | -0.079 | 63.209
15 | 1.494 | 0.02474 | -0.08 | 60.396
15.5 | 1.49 | 0.02594 | -0.082 | 57.449
16 | 1.482 | 0.02764 | -0.083 | 53.624
16.5 | 1.47 | 0.0293 | -0.083 | 50.172
17 | 1.454 | 0.03124 | -0.084 | 46.558
17.5 | 1.437 | 0.0331 | -0.085 | 43.402
18 | 1.415 | 0.03508 | -0.086 | 40.342
18.5 | 1.391 | 0.03739 | -0.087 | 37.21
19 | 1.365 | 0.03994 | -0.088 | 34.169
19.5 | 1.337 | 0.04246 | -0.088 | 31.484

## 84. Re 6M Mach 0.10 (2)
BIGFOIL.COM POLAR EXPORT
NACA66-220 a=0.8
NACA66-220 a=0.8 |  |  |  | Cl Max: | 1.4869 | at alpha= | 20 | deg
XFOIL ncrit=9 |  |  |  | L/D Max: | 132.773 | at alpha= | 2.5 | deg
Re: | 6000000 |  |  | Cd Min: | 0.05267 | at alpha= | 20 | deg
Mach: | 0.1 |  |  | Cl=0 at alpha= | -1.6031 | deg
|  |  |  | @ Cl=0.1, Cd= | 0.0036363
|  |  |  | @ Cl=0.4, Cd= | 0.003695
|  |  |  | @ Cl=0.6, Cd= | 0.010801
alpha (deg) | Cl | Cd | Cm | Cl/Cd
-20 | -1.3225 | 0.03971 | -0.0947 | -33.304
-19.5 | -1.3043 | 0.03699 | -0.094 | -35.2609
-19 | -1.2819 | 0.03464 | -0.0933 | -37.0064
-18.5 | -1.2609 | 0.03232 | -0.0922 | -39.013
-18 | -1.2351 | 0.0304 | -0.0913 | -40.6283
-17.5 | -1.2079 | 0.02864 | -0.0902 | -42.1753
-17 | -1.1797 | 0.02698 | -0.0891 | -43.725
-16.5 | -1.1495 | 0.02551 | -0.0879 | -45.0608
-16 | -1.1197 | 0.02404 | -0.0866 | -46.5765
-15.5 | -1.0875 | 0.02277 | -0.0854 | -47.7602
-15 | -1.0545 | 0.02157 | -0.0841 | -48.8873
-14.5 | -1.0225 | 0.02035 | -0.0827 | -50.2457
-14 | -0.9925 | 0.01909 | -0.0807 | -51.9906
-13.5 | -0.9594 | 0.018 | -0.0791 | -53.3
-13 | -0.9231 | 0.01709 | -0.0777 | -54.014
-12.5 | -0.887 | 0.01622 | -0.0762 | -54.6856
-12 | -0.8487 | 0.01547 | -0.0749 | -54.861
-11.5 | -0.8114 | 0.01468 | -0.0734 | -55.2725
-11 | -0.7717 | 0.01398 | -0.0721 | -55.2003
-10.5 | -0.7311 | 0.01335 | -0.0709 | -54.764
-10 | -0.6934 | 0.01261 | -0.0691 | -54.9881
-9.5 | -0.6548 | 0.01195 | -0.0675 | -54.795
-9 | -0.6146 | 0.01137 | -0.0659 | -54.0545
-8.5 | -0.5732 | 0.01086 | -0.0646 | -52.7808
-8 | -0.5314 | 0.01034 | -0.0632 | -51.3926
-7.5 | -0.4896 | 0.00985 | -0.0617 | -49.7056
-7 | -0.4489 | 0.00934 | -0.06 | -48.0621
-6.5 | -0.4072 | 0.00891 | -0.0583 | -45.7015
-6 | -0.365 | 0.00853 | -0.0566 | -42.7902
-5.5 | -0.326 | 0.00812 | -0.0543 | -40.1478
-5 | -0.2888 | 0.00784 | -0.0513 | -36.8367
-4.5 | -0.2488 | 0.0076 | -0.0488 | -32.7368
-4 | -0.2094 | 0.00711 | -0.0463 | -29.4515
-3.5 | -0.1692 | 0.00656 | -0.0441 | -25.7927
-3 | -0.1291 | 0.00589 | -0.0419 | -21.9185
-2.5 | -0.086 | 0.00514 | -0.0403 | -16.7315
-2 | -0.0404 | 0.00432 | -0.0393 | -9.3519
-1.5 | 0.0105 | 0.00366 | -0.0392 | 2.8689
-1 | 0.0719 | 0.00365 | -0.0408 | 19.6986
-0.5 | 0.1332 | 0.00362 | -0.0425 | 36.7956
0 | 0.1944 | 0.00363 | -0.0441 | 53.5537
0.5 | 0.2549 | 0.00369 | -0.0456 | 69.0786
1 | 0.3165 | 0.00372 | -0.0473 | 85.0806
1.5 | 0.3776 | 0.00368 | -0.049 | 102.6087
2 | 0.4375 | 0.00372 | -0.0504 | 117.6075
2.5 | 0.4979 | 0.00375 | -0.0519 | 132.7733
3 | 0.5375 | 0.0045 | -0.0493 | 119.4444
3.5 | 0.5573 | 0.00556 | -0.0429 | 100.2338
4 | 0.5634 | 0.00626 | -0.0334 | 90
4.5 | 0.5637 | 0.00736 | -0.0235 | 76.5897
5 | 0.5701 | 0.00862 | -0.0154 | 66.1369
5.5 | 0.5834 | 0.00989 | -0.0089 | 58.9889
6.5 | 0.6266 | 0.01226 | 0.0006 | 51.1093
7 | 0.6598 | 0.01312 | 0.0032 | 50.2896
7.5 | 0.6984 | 0.01383 | 0.005 | 50.4989
8 | 0.7373 | 0.01456 | 0.0066 | 50.6387
8.5 | 0.7771 | 0.01528 | 0.0081 | 50.8573
9 | 0.8145 | 0.01613 | 0.0098 | 50.496
9.5 | 0.855 | 0.01689 | 0.011 | 50.6217
10 | 0.8928 | 0.01778 | 0.0125 | 50.2137
10.5 | 0.9296 | 0.01874 | 0.014 | 49.6051
11 | 0.9671 | 0.01971 | 0.0154 | 49.0665
11.5 | 1.0045 | 0.02067 | 0.0167 | 48.597
12 | 1.0419 | 0.02166 | 0.018 | 48.1025
12.5 | 1.0754 | 0.02289 | 0.0195 | 46.9812
13 | 1.1099 | 0.0241 | 0.021 | 46.0539
13.5 | 1.1427 | 0.02545 | 0.0224 | 44.8998
14 | 1.1775 | 0.02669 | 0.0236 | 44.1176
14.5 | 1.2112 | 0.02803 | 0.0248 | 43.2108
15 | 1.2419 | 0.0296 | 0.0262 | 41.9561
15.5 | 1.2744 | 0.03107 | 0.0273 | 41.0171
16 | 1.302 | 0.03291 | 0.0287 | 39.5624
16.5 | 1.3303 | 0.03476 | 0.0299 | 38.271
17 | 1.3523 | 0.03711 | 0.0315 | 36.4403
17.5 | 1.3816 | 0.03898 | 0.0323 | 35.4438
18 | 1.4037 | 0.04148 | 0.0335 | 33.8404
18.5 | 1.4266 | 0.04397 | 0.0344 | 32.4448
19 | 1.449 | 0.04657 | 0.0352 | 31.1145
19.5 | 1.4697 | 0.04942 | 0.0358 | 29.739
20 | 1.4869 | 0.05267 | 0.0363 | 28.2305

## 85. Re 6M Mach 0.25 (1)
BIGFOIL.COM POLAR EXPORT
NACA66-220 a=0.8
NACA66-220 a=0.8 |  |  |  | Cl Max: | 1.413 | at alpha= | 12.5 | deg
JavaFoil+Calcfoil stall+Eppler ext transition |  |  |  | L/D Max: | 133.667 | at alpha= | 2.5 | deg
Re: | 6000000 |  |  | Cd Min: | 0.00346 | at alpha= | 1 | deg
Mach: | 0.25 |  |  | Cl=0 at alpha= | -1.6385 | deg
|  |  |  | @ Cl=0.1, Cd= | 0.0038595
|  |  |  | @ Cl=0.4, Cd= | 0.0038459
|  |  |  | @ Cl=0.6, Cd= | 0.005482
alpha (deg) | Cl | Cd | Cm | Cl/Cd
-19 | -0.756 | 0.148 | 0.007 | -5.111
-18.5 | -0.797 | 0.13672 | 0.007 | -5.828
-18 | -0.829 | 0.13341 | 0.006 | -6.212
-17.5 | -0.863 | 0.12358 | 0.005 | -6.982
-17 | -0.9 | 0.10763 | 0.005 | -8.365
-16.5 | -0.964 | 0.07401 | 0.005 | -13.022
-16 | -1.073 | 0.03113 | 0.004 | -34.454
-15.5 | -1.092 | 0.02881 | 0.003 | -37.921
-15 | -1.11 | 0.02535 | 0.002 | -43.807
-14.5 | -1.118 | 0.02372 | 0 | -47.139
-14 | -1.121 | 0.02197 | -0.001 | -51.026
-13.5 | -1.117 | 0.0206 | -0.002 | -54.239
-13 | -1.108 | 0.01929 | -0.004 | -57.454
-12.5 | -1.095 | 0.01784 | -0.005 | -61.363
-12 | -1.075 | 0.01695 | -0.007 | -63.403
-11.5 | -1.051 | 0.01601 | -0.008 | -65.597
-11 | -1.022 | 0.01508 | -0.009 | -67.734
-10.5 | -0.988 | 0.0143 | -0.011 | -69.113
-10 | -0.951 | 0.01359 | -0.012 | -69.963
-9.5 | -0.91 | 0.01291 | -0.014 | -70.491
-9 | -0.865 | 0.01225 | -0.015 | -70.626
-8.5 | -0.818 | 0.01172 | -0.017 | -69.782
-8 | -0.768 | 0.01124 | -0.018 | -68.266
-7.5 | -0.715 | 0.01075 | -0.02 | -66.52
-7 | -0.66 | 0.01028 | -0.021 | -64.192
-6.5 | -0.603 | 0.00991 | -0.023 | -60.869
-6 | -0.545 | 0.00953 | -0.024 | -57.201
-5.5 | -0.486 | 0.00916 | -0.026 | -53.023
-5 | -0.425 | 0.00885 | -0.027 | -48.049
-4.5 | -0.363 | 0.00852 | -0.029 | -42.653
-4 | -0.301 | 0.00825 | -0.03 | -36.461
-3.5 | -0.238 | 0.00798 | -0.032 | -29.811
-3 | -0.176 | 0.00513 | -0.034 | -34.353
-2.5 | -0.112 | 0.00465 | -0.036 | -24.121
-2 | -0.047 | 0.00391 | -0.037 | -12.131
-1.5 | 0.018 | 0.00386 | -0.039 | 4.635
-1 | 0.083 | 0.00387 | -0.04 | 21.515
-0.5 | 0.148 | 0.00383 | -0.042 | 38.793
0 | 0.214 | 0.00387 | -0.043 | 55.261
0.5 | 0.278 | 0.00362 | -0.045 | 76.981
1 | 0.343 | 0.00346 | -0.046 | 99.185
1.5 | 0.408 | 0.0039 | -0.048 | 104.559
2 | 0.472 | 0.00397 | -0.049 | 118.902
2.5 | 0.536 | 0.00401 | -0.051 | 133.667
3 | 0.597 | 0.00545 | -0.052 | 109.545
3.5 | 0.656 | 0.00608 | -0.053 | 107.832
4 | 0.717 | 0.00679 | -0.054 | 105.547
4.5 | 0.774 | 0.01048 | -0.056 | 73.882
5 | 0.834 | 0.01089 | -0.057 | 76.508
5.5 | 0.892 | 0.0113 | -0.058 | 78.912
6 | 0.949 | 0.01181 | -0.06 | 80.368
6.5 | 1.005 | 0.01229 | -0.061 | 81.768
7 | 1.058 | 0.01281 | -0.063 | 82.629
7.5 | 1.11 | 0.01341 | -0.064 | 82.805
8 | 1.16 | 0.01395 | -0.065 | 83.126
8.5 | 1.207 | 0.01456 | -0.067 | 82.876
9 | 1.251 | 0.01517 | -0.068 | 82.454
9.5 | 1.289 | 0.01588 | -0.069 | 81.14
10 | 1.323 | 0.01667 | -0.071 | 79.342
10.5 | 1.352 | 0.01745 | -0.072 | 77.476
11 | 1.376 | 0.01831 | -0.073 | 75.155
11.5 | 1.395 | 0.01918 | -0.074 | 72.695
12 | 1.407 | 0.02015 | -0.076 | 69.825
12.5 | 1.413 | 0.02112 | -0.077 | 66.923
13 | 1.413 | 0.02233 | -0.078 | 63.27
13.5 | 1.406 | 0.02349 | -0.079 | 59.873
14 | 1.392 | 0.02495 | -0.08 | 55.806
14.5 | 1.372 | 0.02652 | -0.081 | 51.724
15 | 1.344 | 0.02852 | -0.082 | 47.122
15.5 | 1.309 | 0.03082 | -0.083 | 42.456
16 | 1.268 | 0.03279 | -0.084 | 38.666
16.5 | 1.22 | 0.03583 | -0.085 | 34.043
17 | 1.157 | 0.0425 | -0.085 | 27.222
17.5 | 1.093 | 0.04894 | -0.085 | 22.331

## 86. Re 6M Mach 0.25 (2)
BIGFOIL.COM POLAR EXPORT
NACA66-220 a=0.8
NACA66-220 a=0.8 |  |  |  | Cl Max: | 1.4474 | at alpha= | 20 | deg
XFOIL ncrit=9 |  |  |  | L/D Max: | 135.368 | at alpha= | 2.5 | deg
Re: | 6000000 |  |  | Cd Min: | 0.06632 | at alpha= | 20 | deg
Mach: | 0.25 |  |  | Cl=0 at alpha= | -1.601 | deg
|  |  |  | @ Cl=0.1, Cd= | 0.0036818
|  |  |  | @ Cl=0.4, Cd= | 0.0037464
|  |  |  | @ Cl=0.6, Cd= | 0.012684
alpha (deg) | Cl | Cd | Cm | Cl/Cd
-20 | -1.2339 | 0.05596 | -0.1083 | -22.0497
-19.5 | -1.2322 | 0.0505 | -0.109 | -24.4
-19 | -1.2353 | 0.04511 | -0.1087 | -27.3842
-18.5 | -1.2265 | 0.04099 | -0.1079 | -29.9219
-18 | -1.2079 | 0.03789 | -0.1068 | -31.8791
-17.5 | -1.1881 | 0.03498 | -0.1055 | -33.9651
-17 | -1.1648 | 0.03249 | -0.1039 | -35.851
-16.5 | -1.1379 | 0.03033 | -0.1024 | -37.5173
-16 | -1.1122 | 0.0282 | -0.1005 | -39.4397
-15.5 | -1.0819 | 0.02643 | -0.0987 | -40.9345
-15 | -1.051 | 0.02476 | -0.0969 | -42.4475
-14.5 | -1.0208 | 0.02314 | -0.0948 | -44.1141
-14 | -0.9876 | 0.02173 | -0.0928 | -45.4487
-13.5 | -0.9505 | 0.02055 | -0.0912 | -46.253
-13 | -0.9204 | 0.01911 | -0.0886 | -48.1633
-12.5 | -0.8839 | 0.01804 | -0.0867 | -48.9967
-12 | -0.8467 | 0.01702 | -0.0847 | -49.7474
-11.5 | -0.8074 | 0.01611 | -0.0829 | -50.1179
-11 | -0.7685 | 0.01524 | -0.081 | -50.4265
-10.5 | -0.726 | 0.01453 | -0.0796 | -49.9656
-10 | -0.6852 | 0.0138 | -0.0779 | -49.6522
-9.5 | -0.6464 | 0.01301 | -0.0757 | -49.6849
-9 | -0.6065 | 0.01231 | -0.0738 | -49.2689
-8.5 | -0.5645 | 0.01167 | -0.0721 | -48.3719
-8 | -0.5213 | 0.01108 | -0.0705 | -47.0487
-7.5 | -0.4774 | 0.01054 | -0.069 | -45.2941
-7 | -0.4354 | 0.00996 | -0.0672 | -43.7149
-6.5 | -0.3926 | 0.00945 | -0.0654 | -41.545
-6 | -0.3488 | 0.00899 | -0.0637 | -38.7987
-5.5 | -0.3061 | 0.00855 | -0.0618 | -35.8012
-5 | -0.264 | 0.00815 | -0.0597 | -32.3926
-4.5 | -0.2253 | 0.00776 | -0.0568 | -29.0335
-4 | -0.1989 | 0.00736 | -0.0513 | -27.0245
-3.5 | -0.1641 | 0.00677 | -0.0476 | -24.2393
-3 | -0.1275 | 0.00602 | -0.0444 | -21.1794
-2.5 | -0.0862 | 0.00522 | -0.0421 | -16.5134
-2 | -0.0419 | 0.00433 | -0.0405 | -9.6767
-1.5 | 0.0106 | 0.00369 | -0.0403 | 2.8726
-1 | 0.074 | 0.00369 | -0.0421 | 20.0542
-0.5 | 0.1373 | 0.00367 | -0.0438 | 37.4114
0 | 0.2005 | 0.00368 | -0.0455 | 54.4837
0.5 | 0.2629 | 0.00375 | -0.047 | 70.1067
1 | 0.3268 | 0.00378 | -0.0488 | 86.455
1.5 | 0.3901 | 0.00374 | -0.0505 | 104.3048
2 | 0.4517 | 0.00378 | -0.0519 | 119.4974
2.5 | 0.5144 | 0.0038 | -0.0534 | 135.3684
3 | 0.5571 | 0.00443 | -0.051 | 125.7562
3.5 | 0.566 | 0.00559 | -0.042 | 101.2522
4 | 0.5592 | 0.00647 | -0.0298 | 86.4297
4.5 | 0.56 | 0.00773 | -0.02 | 72.445
5 | 0.5651 | 0.00914 | -0.0116 | 61.8271
5.5 | 0.572 | 0.01071 | -0.004 | 53.408
6 | 0.5892 | 0.01211 | 0.0017 | 48.654
6.5 | 0.6131 | 0.01338 | 0.0061 | 45.8221
7 | 0.6498 | 0.01426 | 0.0085 | 45.568
7.5 | 0.6888 | 0.01508 | 0.0104 | 45.6764
8 | 0.7307 | 0.01584 | 0.012 | 46.1301
8.5 | 0.7699 | 0.01673 | 0.0138 | 46.0191
9 | 0.8105 | 0.01759 | 0.0154 | 46.0773
9.5 | 0.8516 | 0.01847 | 0.0168 | 46.1072
10 | 0.8898 | 0.01952 | 0.0186 | 45.584
10.5 | 0.9288 | 0.02056 | 0.0203 | 45.1751
11 | 0.9666 | 0.0217 | 0.0219 | 44.5438
11.5 | 1.0058 | 0.0228 | 0.0234 | 44.114
12 | 1.0424 | 0.02405 | 0.0252 | 43.343
12.5 | 1.0755 | 0.02552 | 0.0272 | 42.1434
13 | 1.1125 | 0.02684 | 0.0288 | 41.4493
13.5 | 1.1465 | 0.0284 | 0.0305 | 40.3697
14.5 | 1.2137 | 0.03167 | 0.0338 | 38.3233
15 | 1.2451 | 0.03352 | 0.0355 | 37.145
15.5 | 1.2712 | 0.03582 | 0.0374 | 35.4886
16 | 1.2991 | 0.03805 | 0.0391 | 34.1419
16.5 | 1.3225 | 0.04069 | 0.0408 | 32.5018
17 | 1.3497 | 0.04321 | 0.0421 | 31.2358
17.5 | 1.3762 | 0.0458 | 0.0433 | 30.048
18 | 1.3948 | 0.04915 | 0.0446 | 28.3784
18.5 | 1.4111 | 0.05291 | 0.0456 | 26.6698
19 | 1.4251 | 0.05697 | 0.0464 | 25.0149
19.5 | 1.4399 | 0.06119 | 0.0466 | 23.5316
20 | 1.4474 | 0.06632 | 0.0466 | 21.8245

## 87. Re 6M Mach 0.50 (1)
BIGFOIL.COM POLAR EXPORT
NACA66-220 a=0.8
NACA66-220 a=0.8 |  |  |  | Cl Max: | 1.298 | at alpha= | 20 | deg
JavaFoil+Calcfoil stall+Eppler ext transition |  |  |  | L/D Max: | 136.902 | at alpha= | 2.5 | deg
Re: | 6000000 |  |  | Cd Min: | 0.00397 | at alpha= | -0.5 | deg
Mach: | 0.5 |  |  | Cl=0 at alpha= | -1.637 | deg
|  |  |  | @ Cl=0.1, Cd= | 0.0040062
|  |  |  | @ Cl=0.4, Cd= | 0.0041411
|  |  |  | @ Cl=0.6, Cd= | 0.0044622
alpha (deg) | Cl | Cd | Cm | Cl/Cd
-20 | -1.046 | 0.15652 | 0.01 | -6.684
-19.5 | -1.026 | 0.15137 | 0.01 | -6.777
-19 | -0.993 | 0.14797 | 0.008 | -6.713
-18.5 | -0.961 | 0.14568 | 0.007 | -6.597
-18 | -0.933 | 0.13774 | 0.006 | -6.772
-17.5 | -0.912 | 0.13167 | 0.006 | -6.927
-17 | -0.879 | 0.12797 | 0.005 | -6.871
-16.5 | -0.847 | 0.12537 | 0.004 | -6.756
-16 | -0.819 | 0.12061 | 0.003 | -6.79
-15.5 | -0.796 | 0.11454 | 0.002 | -6.946
-15 | -0.763 | 0.11082 | 0.001 | -6.884
-14.5 | -0.733 | 0.10797 | 0 | -6.79
-14 | -0.705 | 0.10494 | -0.001 | -6.721
-13.5 | -0.679 | 0.08837 | -0.002 | -7.686
-13 | -0.649 | 0.0966 | -0.002 | -6.718
-12.5 | -0.62 | 0.08957 | -0.003 | -6.928
-12 | -0.593 | 0.07983 | -0.004 | -7.427
-11.5 | -0.665 | 0.0228 | -0.009 | -29.189
-11 | -0.636 | 0.02028 | -0.01 | -31.364
-10.5 | -0.604 | 0.01887 | -0.012 | -31.986
-10 | -0.478 | 0.06638 | -0.007 | -7.204
-9.5 | -0.453 | 0.05887 | -0.009 | -7.686
-9 | -0.788 | 0.01629 | -0.017 | -48.38
-8.5 | -0.808 | 0.01501 | -0.019 | -53.824
-8 | -0.79 | 0.01395 | -0.02 | -56.639
-7.5 | -0.754 | 0.01308 | -0.022 | -57.668
-7 | -0.708 | 0.01236 | -0.024 | -57.252
-6.5 | -0.654 | 0.01175 | -0.025 | -55.665
-6 | -0.596 | 0.01118 | -0.027 | -53.259
-5.5 | -0.533 | 0.01066 | -0.029 | -50.021
-5 | -0.468 | 0.01018 | -0.03 | -46.014
-4.5 | -0.401 | 0.00975 | -0.032 | -41.126
-4 | -0.333 | 0.00897 | -0.034 | -37.107
-3.5 | -0.263 | 0.00857 | -0.035 | -30.748
-3 | -0.195 | 0.00574 | -0.037 | -33.905
-2.5 | -0.124 | 0.00509 | -0.039 | -24.39
-2 | -0.053 | 0.00408 | -0.041 | -12.984
-1.5 | 0.02 | 0.00402 | -0.043 | 4.981
-1 | 0.093 | 0.00401 | -0.045 | 23.169
-0.5 | 0.166 | 0.00397 | -0.046 | 41.78
0 | 0.237 | 0.00403 | -0.048 | 58.852
0.5 | 0.309 | 0.00407 | -0.05 | 75.871
1 | 0.381 | 0.00412 | -0.051 | 92.442
1.5 | 0.453 | 0.0042 | -0.053 | 107.901
2 | 0.525 | 0.00427 | -0.055 | 122.812
2.5 | 0.596 | 0.00435 | -0.056 | 136.902
3 | 0.663 | 0.00623 | -0.057 | 106.417
3.5 | 0.727 | 0.00709 | -0.059 | 102.517
4 | 0.791 | 0.01174 | -0.06 | 67.355
4.5 | 0.856 | 0.01225 | -0.062 | 69.911
5 | 0.92 | 0.01288 | -0.063 | 71.43
5.5 | 0.981 | 0.01349 | -0.065 | 72.749
6 | 1.039 | 0.01419 | -0.066 | 73.212
6.5 | 1.092 | 0.015 | -0.068 | 72.838
7 | 1.14 | 0.01583 | -0.07 | 71.993
7.5 | 1.179 | 0.01675 | -0.071 | 70.373
8 | 1.207 | 0.01776 | -0.072 | 67.934
8.5 | 1.216 | 0.0189 | -0.074 | 64.343
9 | 1.189 | 0.02029 | -0.075 | 58.591
9.5 | 1.001 | 0.02199 | -0.077 | 45.517
10 | 0.792 | 0.02341 | -0.078 | 33.851
10.5 | 0.82 | 0.02558 | -0.079 | 32.055
11 | 0.718 | 0.07848 | -0.039 | 9.149
11.5 | 0.89 | 0.0264 | -0.082 | 33.716
12 | 0.921 | 0.02848 | -0.084 | 32.338
12.5 | 0.951 | 0.03131 | -0.085 | 30.36
13 | 0.84 | 0.08995 | -0.054 | 9.336
13.5 | 0.868 | 0.09785 | -0.055 | 8.869
14 | 0.886 | 0.10336 | -0.047 | 8.577
14.5 | 0.916 | 0.10961 | -0.05 | 8.355
15 | 0.963 | 0.10556 | -0.064 | 9.124
15.5 | 0.971 | 0.11731 | -0.053 | 8.28
16 | 1.002 | 0.12203 | -0.056 | 8.208
16.5 | 1.068 | 0.10625 | -0.074 | 10.051
17 | 1.057 | 0.12747 | -0.058 | 8.288
17.5 | 1.092 | 0.13222 | -0.064 | 8.259
18 | 1.171 | 0.10664 | -0.081 | 10.978
18.5 | 1.171 | 0.13345 | -0.075 | 8.772
19 | 1.169 | 0.14842 | -0.064 | 7.877
19.5 | 1.219 | 0.14083 | -0.075 | 8.656
20 | 1.298 | 0.11413 | -0.088 | 11.378

## 88. Re 6M Mach 0.50 (2)
BIGFOIL.COM POLAR EXPORT
NACA66-220 a=0.8
NACA66-220 a=0.8 |  |  |  | Cl Max: | 1.0527 | at alpha= | 13 | deg
XFOIL ncrit=9 |  |  |  | L/D Max: | 152.908 | at alpha= | 3 | deg
Re: | 6000000 |  |  | Cd Min: | 0.14772 | at alpha= | 18 | deg
Mach: | 0.5 |  |  | Cl=0 at alpha= | -1.5763 | deg
|  |  |  | @ Cl=0.1, Cd= | 0.0039152
|  |  |  | @ Cl=0.4, Cd= | 0.00405
|  |  |  | @ Cl=0.6, Cd= | 0.019122
alpha (deg) | Cl | Cd | Cm | Cl/Cd
-17 | -0.4458 | 0.13981 | -0.0888 | -3.1886
-16.5 | -0.4668 | 0.12623 | -0.0968 | -3.698
-16 | -0.5085 | 0.11031 | -0.1064 | -4.6097
-15.5 | -0.5382 | 0.09648 | -0.1151 | -5.5784
-15 | -0.5634 | 0.0837 | -0.1236 | -6.7312
-14.5 | -0.5906 | 0.07172 | -0.1313 | -8.2348
-14 | -0.6249 | 0.06034 | -0.1373 | -10.3563
-13.5 | -0.6639 | 0.05009 | -0.1405 | -13.2541
-13 | -0.6922 | 0.04208 | -0.1405 | -16.4496
-12.5 | -0.7089 | 0.03585 | -0.1381 | -19.7741
-12 | -0.713 | 0.03104 | -0.1343 | -22.9704
-11.5 | -0.7105 | 0.02711 | -0.1293 | -26.208
-11 | -0.6946 | 0.02419 | -0.1244 | -28.7143
-10.5 | -0.6728 | 0.02176 | -0.1195 | -30.9191
-10 | -0.6419 | 0.01982 | -0.1151 | -32.3865
-9.5 | -0.6062 | 0.0182 | -0.1111 | -33.3077
-9 | -0.5617 | 0.01701 | -0.1079 | -33.0218
-8.5 | -0.5217 | 0.01576 | -0.1043 | -33.1028
-8 | -0.4761 | 0.01477 | -0.1013 | -32.2343
-7.5 | -0.4291 | 0.01391 | -0.0986 | -30.8483
-7 | -0.3812 | 0.01313 | -0.096 | -29.0327
-6.5 | -0.334 | 0.01237 | -0.0935 | -27.0008
-6 | -0.2871 | 0.01165 | -0.0909 | -24.6438
-5.5 | -0.2377 | 0.01104 | -0.0888 | -21.5308
-5 | -0.19 | 0.01041 | -0.0865 | -18.2517
-4.5 | -0.1412 | 0.0098 | -0.0844 | -14.4082
-4 | -0.1 | 0.00903 | -0.0811 | -11.0742
-3.5 | -0.0896 | 0.00765 | -0.0728 | -11.7124
-3 | -0.0998 | 0.00658 | -0.0595 | -15.1672
-2.5 | -0.0771 | 0.00573 | -0.0521 | -13.4555
-2 | -0.0505 | 0.00442 | -0.0458 | -11.4253
-1.5 | 0.0091 | 0.00391 | -0.0453 | 2.3274
-1 | 0.0814 | 0.00391 | -0.0472 | 20.8184
-0.5 | 0.1537 | 0.00393 | -0.049 | 39.1094
0 | 0.2257 | 0.00396 | -0.0509 | 56.9949
0.5 | 0.2964 | 0.00406 | -0.0525 | 73.0049
1 | 0.3699 | 0.00405 | -0.0545 | 91.3333
1.5 | 0.4425 | 0.00405 | -0.0564 | 109.2593
2 | 0.512 | 0.0041 | -0.0575 | 124.878
2.5 | 0.5838 | 0.00409 | -0.059 | 142.7384
3 | 0.6468 | 0.00423 | -0.0587 | 152.9078
3.5 | 0.6007 | 0.00563 | -0.0371 | 106.6963
4 | 0.5709 | 0.00755 | -0.0206 | 75.6159
4.5 | 0.5455 | 0.00993 | -0.0062 | 54.9345
5 | 0.5353 | 0.01224 | 0.0048 | 43.7337
5.5 | 0.5362 | 0.01446 | 0.0136 | 37.0816
6 | 0.5459 | 0.01657 | 0.0207 | 32.9451
6.5 | 0.5686 | 0.01839 | 0.0259 | 30.919
7 | 0.6145 | 0.01946 | 0.0281 | 31.5776
7.5 | 0.6597 | 0.02064 | 0.0303 | 31.9622
8 | 0.7062 | 0.0218 | 0.0325 | 32.3945
8.5 | 0.751 | 0.0231 | 0.0349 | 32.5108
9 | 0.7963 | 0.02442 | 0.0373 | 32.6085
9.5 | 0.8386 | 0.02595 | 0.04 | 32.316
10 | 0.8819 | 0.02753 | 0.0427 | 32.0341
10.5 | 0.9246 | 0.02922 | 0.0454 | 31.6427
11 | 0.9613 | 0.03134 | 0.0486 | 30.6733
11.5 | 0.9968 | 0.03365 | 0.0519 | 29.6226
12 | 1.0257 | 0.03648 | 0.0555 | 28.1168
12.5 | 1.0427 | 0.04021 | 0.0594 | 25.9314
13 | 1.0527 | 0.04471 | 0.063 | 23.5451
13.5 | 1.0509 | 0.05031 | 0.0662 | 20.8885
14 | 1.0418 | 0.05693 | 0.0684 | 18.2997
14.5 | 1.0243 | 0.06496 | 0.0691 | 15.7682
15 | 1.0016 | 0.07426 | 0.0677 | 13.4877
15.5 | 0.9772 | 0.08471 | 0.0642 | 11.5358
16 | 0.9516 | 0.09617 | 0.0588 | 9.895
16.5 | 0.9292 | 0.10809 | 0.0521 | 8.5965
17 | 0.906 | 0.12077 | 0.0442 | 7.5019
17.5 | 0.8781 | 0.13457 | 0.0352 | 6.5252
18 | 0.8577 | 0.14772 | 0.0266 | 5.8063

## 89. Re 7M Mach 0.00 (1)
BIGFOIL.COM POLAR EXPORT
NACA66-220 a=0.8
NACA66-220 a=0.8 |  |  |  | Cl Max: | 1.512 | at alpha= | 15 | deg
JavaFoil+Calcfoil stall+Eppler ext transition |  |  |  | L/D Max: | 134.989 | at alpha= | 2 | deg
Re: | 7000000 |  |  | Cd Min: | 0.0034 | at alpha= | 2 | deg
Mach: | 0 |  |  | Cl=0 at alpha= | -1.6349 | deg
|  |  |  | @ Cl=0.1, Cd= | 0.003693
|  |  |  | @ Cl=0.4, Cd= | 0.0035403
|  |  |  | @ Cl=0.6, Cd= | 0.0057863
alpha (deg) | Cl | Cd | Cm | Cl/Cd
-20 | -1.221 | 0.0431 | 0.013 | -28.316
-19.5 | -1.236 | 0.03877 | 0.012 | -31.864
-19 | -1.243 | 0.03725 | 0.011 | -33.363
-18.5 | -1.251 | 0.03459 | 0.01 | -36.173
-18 | -1.258 | 0.03177 | 0.009 | -39.616
-17.5 | -1.264 | 0.02873 | 0.008 | -43.997
-17 | -1.264 | 0.02708 | 0.007 | -46.675
-16.5 | -1.262 | 0.02518 | 0.005 | -50.125
-16 | -1.257 | 0.0234 | 0.004 | -53.726
-15.5 | -1.248 | 0.02231 | 0.003 | -55.928
-15 | -1.236 | 0.02078 | 0.002 | -59.471
-14.5 | -1.221 | 0.0197 | 0 | -61.963
-14 | -1.202 | 0.01872 | -0.001 | -64.213
-13.5 | -1.181 | 0.01759 | -0.002 | -67.154
-13 | -1.156 | 0.01662 | -0.004 | -69.575
-12.5 | -1.128 | 0.01588 | -0.005 | -71.049
-12 | -1.098 | 0.01494 | -0.006 | -73.471
-11.5 | -1.064 | 0.01419 | -0.008 | -75.007
-11 | -1.027 | 0.01352 | -0.009 | -75.966
-10.5 | -0.987 | 0.01287 | -0.011 | -76.681
-10 | -0.945 | 0.01227 | -0.012 | -77.011
-9.5 | -0.9 | 0.01171 | -0.013 | -76.866
-9 | -0.853 | 0.01122 | -0.015 | -76.01
-8.5 | -0.803 | 0.0108 | -0.016 | -74.38
-8 | -0.752 | 0.01035 | -0.018 | -72.648
-7.5 | -0.699 | 0.00992 | -0.019 | -70.456
-7 | -0.644 | 0.00955 | -0.021 | -67.48
-6.5 | -0.589 | 0.0092 | -0.022 | -63.963
-6 | -0.531 | 0.00888 | -0.024 | -59.843
-5.5 | -0.473 | 0.00858 | -0.025 | -55.098
-5 | -0.414 | 0.00827 | -0.027 | -50.011
-4.5 | -0.353 | 0.00802 | -0.028 | -44.069
-4 | -0.293 | 0.00777 | -0.03 | -37.66
-3.5 | -0.232 | 0.00565 | -0.031 | -41.138
-3 | -0.171 | 0.00521 | -0.033 | -32.778
-2.5 | -0.109 | 0.0048 | -0.034 | -22.643
-2 | -0.046 | 0.00436 | -0.036 | -10.536
-1.5 | 0.017 | 0.00371 | -0.037 | 4.666
-1 | 0.081 | 0.00369 | -0.039 | 21.813
-0.5 | 0.144 | 0.0037 | -0.04 | 38.888
0 | 0.207 | 0.00373 | -0.042 | 55.531
0.5 | 0.27 | 0.00375 | -0.043 | 72.014
1 | 0.334 | 0.00379 | -0.045 | 87.883
1.5 | 0.396 | 0.00355 | -0.046 | 111.394
2 | 0.458 | 0.0034 | -0.048 | 134.989
2.5 | 0.517 | 0.00506 | -0.049 | 102.304
3 | 0.579 | 0.00558 | -0.05 | 103.682
3.5 | 0.636 | 0.00614 | -0.051 | 103.606
4 | 0.695 | 0.00678 | -0.053 | 102.531
4.5 | 0.752 | 0.00979 | -0.054 | 76.786
5 | 0.81 | 0.01014 | -0.055 | 79.931
5.5 | 0.867 | 0.01053 | -0.057 | 82.374
6 | 0.924 | 0.01093 | -0.058 | 84.49
6.5 | 0.979 | 0.01137 | -0.059 | 86.045
7 | 1.032 | 0.01181 | -0.061 | 87.402
7.5 | 1.084 | 0.01228 | -0.062 | 88.291
8 | 1.135 | 0.01282 | -0.063 | 88.501
8.5 | 1.183 | 0.01329 | -0.065 | 89.05
9 | 1.23 | 0.01386 | -0.066 | 88.739
9.5 | 1.272 | 0.01448 | -0.067 | 87.857
10 | 1.311 | 0.01504 | -0.069 | 87.164
10.5 | 1.348 | 0.01572 | -0.07 | 85.715
11 | 1.381 | 0.01638 | -0.071 | 84.264
11.5 | 1.41 | 0.01713 | -0.072 | 82.326
12 | 1.436 | 0.01784 | -0.073 | 80.475
12.5 | 1.458 | 0.01872 | -0.075 | 77.914
13 | 1.477 | 0.0196 | -0.076 | 75.363
13.5 | 1.491 | 0.02049 | -0.077 | 72.772
14 | 1.502 | 0.02149 | -0.078 | 69.902
14.5 | 1.509 | 0.02247 | -0.079 | 67.169
15 | 1.512 | 0.02366 | -0.08 | 63.917
15.5 | 1.512 | 0.02497 | -0.081 | 60.542
16 | 1.508 | 0.0264 | -0.082 | 57.112
16.5 | 1.5 | 0.02775 | -0.083 | 54.06
17 | 1.489 | 0.0296 | -0.084 | 50.284
17.5 | 1.475 | 0.03123 | -0.085 | 47.226
18 | 1.458 | 0.03336 | -0.086 | 43.696
18.5 | 1.438 | 0.03552 | -0.087 | 40.494
19 | 1.417 | 0.03744 | -0.088 | 37.864
19.5 | 1.394 | 0.03957 | -0.088 | 35.229
20 | 1.369 | 0.04236 | -0.089 | 32.314

## 90. Re 7M Mach 0.00 (2)
BIGFOIL.COM POLAR EXPORT
NACA66-220 a=0.8
NACA66-220 a=0.8 |  |  |  | Cl Max: | 1.5092 | at alpha= | 20 | deg
XFOIL ncrit=9 |  |  |  | L/D Max: | 135.191 | at alpha= | 2.5 | deg
Re: | 7000000 |  |  | Cd Min: | 0.04891 | at alpha= | 20 | deg
Mach: | 0 |  |  | Cl=0 at alpha= | -1.6294 | deg
|  |  |  | @ Cl=0.1, Cd= | 0.0034636
|  |  |  | @ Cl=0.4, Cd= | 0.0035617
|  |  |  | @ Cl=0.6, Cd= | 0.010535
alpha (deg) | Cl | Cd | Cm | Cl/Cd
-20 | -1.3467 | 0.03645 | -0.0909 | -36.9465
-19.5 | -1.3259 | 0.03407 | -0.0902 | -38.9169
-19 | -1.3042 | 0.0319 | -0.0892 | -40.884
-18.5 | -1.2817 | 0.02984 | -0.0881 | -42.9524
-18 | -1.2543 | 0.02818 | -0.0872 | -44.5103
-17.5 | -1.2265 | 0.02655 | -0.0861 | -46.1959
-17 | -1.1981 | 0.02506 | -0.085 | -47.8093
-16.5 | -1.1661 | 0.02376 | -0.084 | -49.0783
-16 | -1.1366 | 0.02241 | -0.0826 | -50.7184
-15.5 | -1.1026 | 0.02131 | -0.0816 | -51.741
-15 | -1.0705 | 0.02015 | -0.0803 | -53.1266
-14.5 | -1.0361 | 0.01914 | -0.079 | -54.1327
-14 | -1.0028 | 0.0181 | -0.0775 | -55.4033
-13.5 | -0.9681 | 0.01714 | -0.0761 | -56.4819
-13 | -0.9349 | 0.01617 | -0.0744 | -57.8169
-12.5 | -0.8978 | 0.01541 | -0.073 | -58.2609
-12 | -0.861 | 0.01462 | -0.0716 | -58.8919
-11.5 | -0.8219 | 0.01392 | -0.0704 | -59.0445
-11 | -0.7836 | 0.01322 | -0.069 | -59.2738
-10.5 | -0.7424 | 0.01265 | -0.0679 | -58.6877
-10 | -0.7027 | 0.01206 | -0.0665 | -58.267
-9.5 | -0.6647 | 0.01141 | -0.0648 | -58.2559
-9 | -0.6248 | 0.01084 | -0.0632 | -57.6384
-8.5 | -0.5839 | 0.01031 | -0.0618 | -56.6343
-8 | -0.5424 | 0.00982 | -0.0604 | -55.2342
-7.5 | -0.5 | 0.00938 | -0.0591 | -53.3049
-7 | -0.459 | 0.00893 | -0.0574 | -51.3998
-6.5 | -0.4185 | 0.00851 | -0.0555 | -49.1774
-6 | -0.3779 | 0.00815 | -0.0535 | -46.3681
-5.5 | -0.3399 | 0.00782 | -0.0509 | -43.4655
-5 | -0.3022 | 0.00763 | -0.0479 | -39.6068
-4.5 | -0.255 | 0.00739 | -0.047 | -34.5061
-4 | -0.2107 | 0.00702 | -0.0456 | -30.0142
-3.5 | -0.1679 | 0.00649 | -0.0439 | -25.8706
-2.5 | -0.0817 | 0.00514 | -0.0407 | -15.8949
-2 | -0.0338 | 0.00448 | -0.0401 | -7.5446
-1.5 | 0.0118 | 0.0035 | -0.0392 | 3.3714
-1 | 0.0724 | 0.00345 | -0.0408 | 20.9855
-0.5 | 0.1335 | 0.00348 | -0.0425 | 38.3621
0 | 0.1932 | 0.0035 | -0.0439 | 55.2
0.5 | 0.2544 | 0.00349 | -0.0456 | 72.894
1 | 0.3159 | 0.0035 | -0.0474 | 90.2571
1.5 | 0.3768 | 0.00355 | -0.049 | 106.1408
2 | 0.4364 | 0.00358 | -0.0504 | 121.8994
2.5 | 0.4948 | 0.00366 | -0.0516 | 135.1913
3 | 0.521 | 0.00485 | -0.0465 | 107.4227
3.5 | 0.544 | 0.00571 | -0.0408 | 95.2715
4 | 0.5508 | 0.00636 | -0.0315 | 86.6038
4.5 | 0.5555 | 0.0074 | -0.0226 | 75.0676
5 | 0.5658 | 0.00856 | -0.0152 | 66.0981
5.5 | 0.5819 | 0.00974 | -0.0092 | 59.7433
6 | 0.6058 | 0.01079 | -0.0048 | 56.1446
6.5 | 0.6319 | 0.01184 | -0.0008 | 53.3699
7 | 0.6695 | 0.01256 | 0.0011 | 53.3041
7.5 | 0.7078 | 0.01325 | 0.0029 | 53.4189
8 | 0.7485 | 0.01387 | 0.0043 | 53.9654
8.5 | 0.7856 | 0.01465 | 0.0061 | 53.6246
9 | 0.8262 | 0.01532 | 0.0073 | 53.9295
9.5 | 0.8638 | 0.01614 | 0.0089 | 53.5192
10 | 0.9028 | 0.01693 | 0.0102 | 53.3255
10.5 | 0.9388 | 0.01788 | 0.0118 | 52.5056
11 | 0.9771 | 0.01876 | 0.013 | 52.0842
11.5 | 1.0157 | 0.01964 | 0.0141 | 51.7159
12 | 1.0506 | 0.0207 | 0.0156 | 50.7536
12.5 | 1.0858 | 0.02177 | 0.017 | 49.876
13 | 1.1186 | 0.02301 | 0.0186 | 48.6136
13.5 | 1.1546 | 0.02411 | 0.0197 | 47.8888
14 | 1.1888 | 0.02533 | 0.0208 | 46.9325
14.5 | 1.2218 | 0.02664 | 0.0221 | 45.8634
15 | 1.2542 | 0.028 | 0.0233 | 44.7929
15.5 | 1.284 | 0.02959 | 0.0246 | 43.393
16 | 1.3149 | 0.0311 | 0.0257 | 42.2797
16.5 | 1.3397 | 0.03308 | 0.0272 | 40.4988
17 | 1.3687 | 0.03483 | 0.0283 | 39.2966
17.5 | 1.3955 | 0.03677 | 0.0293 | 37.9521
18 | 1.4221 | 0.03876 | 0.0302 | 36.6899
18.5 | 1.4449 | 0.04113 | 0.0312 | 35.1301
19 | 1.4685 | 0.04347 | 0.032 | 33.7819
19.5 | 1.4908 | 0.04599 | 0.0326 | 32.4157
20 | 1.5092 | 0.04891 | 0.0333 | 30.8567

## 91. Re 7M Mach 0.10 (1)
BIGFOIL.COM POLAR EXPORT
NACA66-220 a=0.8
NACA66-220 a=0.8 |  |  |  | Cl Max: | 1.495 | at alpha= | 14.5 | deg
JavaFoil+Calcfoil stall+Eppler ext transition |  |  |  | L/D Max: | 135.698 | at alpha= | 2 | deg
Re: | 7000000 |  |  | Cd Min: | 0.00339 | at alpha= | 2 | deg
Mach: | 0.1 |  |  | Cl=0 at alpha= | -1.6349 | deg
|  |  |  | @ Cl=0.1, Cd= | 0.00371
|  |  |  | @ Cl=0.4, Cd= | 0.0035448
|  |  |  | @ Cl=0.6, Cd= | 0.0057935
alpha (deg) | Cl | Cd | Cm | Cl/Cd
-20 | -1.167 | 0.04822 | 0.013 | -24.205
-19.5 | -1.188 | 0.04255 | 0.012 | -27.911
-19 | -1.201 | 0.04005 | 0.011 | -29.98
-18.5 | -1.213 | 0.0368 | 0.01 | -32.971
-18 | -1.225 | 0.03349 | 0.009 | -36.574
-17.5 | -1.234 | 0.03014 | 0.008 | -40.965
-17 | -1.239 | 0.02801 | 0.007 | -44.232
-16.5 | -1.24 | 0.02611 | 0.005 | -47.496
-16 | -1.238 | 0.02427 | 0.004 | -51.004
-15.5 | -1.233 | 0.02256 | 0.003 | -54.636
-15 | -1.223 | 0.02128 | 0.002 | -57.488
-14.5 | -1.21 | 0.02026 | 0 | -59.738
-14 | -1.194 | 0.01897 | -0.001 | -62.966
-13.5 | -1.175 | 0.01802 | -0.002 | -65.175
-13 | -1.152 | 0.01686 | -0.004 | -68.32
-12.5 | -1.125 | 0.01611 | -0.005 | -69.85
-12 | -1.096 | 0.01513 | -0.006 | -72.44
-11.5 | -1.063 | 0.01435 | -0.008 | -74.085
-11 | -1.027 | 0.01367 | -0.009 | -75.158
-10.5 | -0.988 | 0.01301 | -0.011 | -75.953
-10 | -0.947 | 0.01241 | -0.012 | -76.297
-9.5 | -0.902 | 0.01184 | -0.013 | -76.183
-9 | -0.855 | 0.01133 | -0.015 | -75.489
-8.5 | -0.806 | 0.01088 | -0.016 | -74.096
-8 | -0.755 | 0.0104 | -0.018 | -72.562
-7.5 | -0.702 | 0.00998 | -0.019 | -70.31
-7 | -0.647 | 0.00963 | -0.021 | -67.207
-6.5 | -0.591 | 0.00928 | -0.022 | -63.644
-6 | -0.533 | 0.00894 | -0.024 | -59.645
-5.5 | -0.475 | 0.00862 | -0.025 | -55.123
-5 | -0.415 | 0.00834 | -0.027 | -49.808
-4.5 | -0.355 | 0.00804 | -0.028 | -44.125
-4 | -0.294 | 0.00782 | -0.03 | -37.593
-3.5 | -0.234 | 0.00569 | -0.031 | -41.027
-3 | -0.172 | 0.00523 | -0.033 | -32.833
-2.5 | -0.109 | 0.00488 | -0.035 | -22.382
-2 | -0.046 | 0.00439 | -0.036 | -10.512
-1.5 | 0.017 | 0.00373 | -0.038 | 4.668
-1 | 0.081 | 0.00371 | -0.039 | 21.826
-0.5 | 0.144 | 0.00371 | -0.041 | 38.92
0 | 0.208 | 0.00371 | -0.042 | 56.119
0.5 | 0.272 | 0.00375 | -0.044 | 72.368
1 | 0.335 | 0.00383 | -0.045 | 87.499
1.5 | 0.398 | 0.00355 | -0.046 | 111.974
2 | 0.46 | 0.00339 | -0.048 | 135.698
2.5 | 0.52 | 0.00507 | -0.049 | 102.502
3 | 0.581 | 0.00561 | -0.05 | 103.717
3.5 | 0.639 | 0.00617 | -0.052 | 103.573
4 | 0.699 | 0.00684 | -0.053 | 102.097
4.5 | 0.756 | 0.00984 | -0.054 | 76.767
5 | 0.814 | 0.0102 | -0.056 | 79.798
5.5 | 0.871 | 0.01062 | -0.057 | 82.045
6 | 0.928 | 0.01101 | -0.058 | 84.29
6.5 | 0.983 | 0.01145 | -0.06 | 85.834
7 | 1.036 | 0.01192 | -0.061 | 86.932
7.5 | 1.089 | 0.01242 | -0.062 | 87.648
8 | 1.139 | 0.01292 | -0.064 | 88.138
8.5 | 1.187 | 0.01342 | -0.065 | 88.447
9 | 1.233 | 0.01397 | -0.066 | 88.254
9.5 | 1.275 | 0.01462 | -0.068 | 87.222
10 | 1.314 | 0.01528 | -0.069 | 86.003
10.5 | 1.349 | 0.01589 | -0.07 | 84.894
11 | 1.381 | 0.01657 | -0.071 | 83.341
11.5 | 1.41 | 0.01738 | -0.073 | 81.119
12 | 1.434 | 0.01808 | -0.074 | 79.329
12.5 | 1.454 | 0.01896 | -0.075 | 76.717
13 | 1.471 | 0.01986 | -0.076 | 74.041
13.5 | 1.483 | 0.02088 | -0.077 | 71.014
14 | 1.491 | 0.02182 | -0.078 | 68.319
14.5 | 1.495 | 0.02294 | -0.079 | 65.182
15 | 1.495 | 0.0241 | -0.081 | 62.041
15.5 | 1.492 | 0.02519 | -0.082 | 59.223
16 | 1.483 | 0.02695 | -0.083 | 55.025
16.5 | 1.471 | 0.02853 | -0.084 | 51.571
17 | 1.456 | 0.03041 | -0.084 | 47.878
17.5 | 1.437 | 0.03248 | -0.085 | 44.241
18 | 1.416 | 0.03452 | -0.086 | 41.016
18.5 | 1.391 | 0.0374 | -0.087 | 37.183
19 | 1.365 | 0.03962 | -0.088 | 34.441
19.5 | 1.338 | 0.04142 | -0.088 | 32.3

## 92. Re 7M Mach 0.10 (2)
BIGFOIL.COM POLAR EXPORT
NACA66-220 a=0.8
NACA66-220 a=0.8 |  |  |  | Cl Max: | 1.5083 | at alpha= | 20 | deg
XFOIL ncrit=9 |  |  |  | L/D Max: | 135.695 | at alpha= | 2.5 | deg
Re: | 7000000 |  |  | Cd Min: | 0.05063 | at alpha= | 20 | deg
Mach: | 0.1 |  |  | Cl=0 at alpha= | -1.6291 | deg
|  |  |  | @ Cl=0.1, Cd= | 0.0034733
|  |  |  | @ Cl=0.4, Cd= | 0.0035705
|  |  |  | @ Cl=0.6, Cd= | 0.010804
alpha (deg) | Cl | Cd | Cm | Cl/Cd
-20 | -1.3375 | 0.03848 | -0.0942 | -34.7583
-19.5 | -1.3189 | 0.03581 | -0.0934 | -36.8305
-18.5 | -1.2803 | 0.03094 | -0.0911 | -41.3801
-18 | -1.2531 | 0.02918 | -0.0901 | -42.9438
-17.5 | -1.2275 | 0.02734 | -0.0888 | -44.8976
-16.5 | -1.1674 | 0.02439 | -0.0865 | -47.8639
-16 | -1.136 | 0.02307 | -0.0852 | -49.2414
-15.5 | -1.1038 | 0.02181 | -0.0839 | -50.6098
-15 | -1.07 | 0.02068 | -0.0826 | -51.7408
-14.5 | -1.0374 | 0.01954 | -0.0811 | -53.0911
-14 | -1.0015 | 0.01856 | -0.0798 | -53.9601
-13.5 | -0.9675 | 0.01753 | -0.0783 | -55.1911
-13 | -0.9337 | 0.01655 | -0.0765 | -56.4169
-12.5 | -0.8981 | 0.01568 | -0.0749 | -57.2768
-12 | -0.86 | 0.0149 | -0.0735 | -57.7181
-11.5 | -0.822 | 0.01414 | -0.072 | -58.133
-11 | -0.7826 | 0.01346 | -0.0707 | -58.1426
-10.5 | -0.742 | 0.01284 | -0.0694 | -57.7882
-10 | -0.7016 | 0.01225 | -0.0681 | -57.2735
-9.5 | -0.663 | 0.0116 | -0.0663 | -57.1552
-9 | -0.6234 | 0.01099 | -0.0647 | -56.7243
-8.5 | -0.5824 | 0.01044 | -0.0632 | -55.7854
-8 | -0.5404 | 0.00994 | -0.0618 | -54.3662
-7.5 | -0.4977 | 0.00949 | -0.0605 | -52.4447
-7 | -0.4562 | 0.00903 | -0.0588 | -50.5205
-6.5 | -0.4155 | 0.0086 | -0.0569 | -48.314
-6 | -0.3744 | 0.00822 | -0.055 | -45.5474
-5.5 | -0.335 | 0.00788 | -0.0526 | -42.5127
-5 | -0.3 | 0.00765 | -0.0491 | -39.2157
-4.5 | -0.2538 | 0.00742 | -0.0479 | -34.2049
-4 | -0.2098 | 0.00705 | -0.0463 | -29.7589
-3 | -0.1252 | 0.00587 | -0.0426 | -21.3288
-2.5 | -0.0816 | 0.00516 | -0.0411 | -15.814
-2 | -0.0339 | 0.00449 | -0.0404 | -7.5501
-1.5 | 0.0118 | 0.00351 | -0.0394 | 3.3618
-1 | 0.0728 | 0.00346 | -0.041 | 21.0405
-0.5 | 0.1343 | 0.00349 | -0.0427 | 38.4814
0 | 0.1943 | 0.0035 | -0.0441 | 55.5143
0.5 | 0.2559 | 0.0035 | -0.0459 | 73.1143
1 | 0.3178 | 0.00351 | -0.0476 | 90.5413
1.5 | 0.379 | 0.00356 | -0.0493 | 106.4607
2 | 0.4391 | 0.00359 | -0.0507 | 122.312
2.5 | 0.498 | 0.00367 | -0.0519 | 135.6948
3 | 0.5238 | 0.00484 | -0.0467 | 108.2231
3.5 | 0.5454 | 0.00572 | -0.0406 | 95.3497
4 | 0.5505 | 0.00639 | -0.0309 | 86.1502
4.5 | 0.5548 | 0.00746 | -0.0219 | 74.37
5 | 0.5647 | 0.00865 | -0.0145 | 65.2832
5.5 | 0.5798 | 0.00988 | -0.0083 | 58.6842
6 | 0.6034 | 0.01096 | -0.0037 | 55.0547
6.5 | 0.6303 | 0.01201 | 0.0001 | 52.4813
7 | 0.6671 | 0.01276 | 0.0022 | 52.2806
7.5 | 0.7067 | 0.01344 | 0.0039 | 52.5818
8 | 0.7462 | 0.01413 | 0.0054 | 52.8096
8.5 | 0.7848 | 0.01488 | 0.0071 | 52.7419
9 | 0.8245 | 0.01561 | 0.0085 | 52.8187
9.5 | 0.8634 | 0.01641 | 0.0099 | 52.6143
10 | 0.9026 | 0.01722 | 0.0113 | 52.4158
10.5 | 0.9386 | 0.0182 | 0.013 | 51.5714
11 | 0.9778 | 0.01907 | 0.0142 | 51.2743
11.5 | 1.0146 | 0.02008 | 0.0156 | 50.5279
12 | 1.0514 | 0.02109 | 0.0169 | 49.853
12.5 | 1.0851 | 0.02227 | 0.0185 | 48.7247
13 | 1.1198 | 0.02346 | 0.02 | 47.7323
13.5 | 1.1563 | 0.02456 | 0.0211 | 47.0806
14 | 1.1892 | 0.02592 | 0.0225 | 45.8796
14.5 | 1.2237 | 0.02719 | 0.0236 | 45.0055
15 | 1.2534 | 0.02878 | 0.0252 | 43.5511
15.5 | 1.2853 | 0.03028 | 0.0264 | 42.4472
16 | 1.3135 | 0.03206 | 0.0278 | 40.9701
16.5 | 1.3397 | 0.034 | 0.0293 | 39.4029
17 | 1.3683 | 0.03589 | 0.0304 | 38.1248
17.5 | 1.3975 | 0.03772 | 0.0313 | 37.0493
18 | 1.4207 | 0.04006 | 0.0325 | 35.4643
18.5 | 1.4463 | 0.04231 | 0.0333 | 34.1834
19 | 1.4669 | 0.04499 | 0.0343 | 32.605
19.5 | 1.4886 | 0.04769 | 0.035 | 31.2141
20 | 1.5083 | 0.05063 | 0.0356 | 29.7906

## 93. Re 7M Mach 0.25 (1)
BIGFOIL.COM POLAR EXPORT
NACA66-220 a=0.8
NACA66-220 a=0.8 |  |  |  | Cl Max: | 1.414 | at alpha= | 12.5 | deg
JavaFoil+Calcfoil stall+Eppler ext transition |  |  |  | L/D Max: | 122.442 | at alpha= | 2 | deg
Re: | 7000000 |  |  | Cd Min: | 0.00339 | at alpha= | 1 | deg
Mach: | 0.25 |  |  | Cl=0 at alpha= | -1.6385 | deg
|  |  |  | @ Cl=0.1, Cd= | 0.0037626
|  |  |  | @ Cl=0.4, Cd= | 0.0037671
|  |  |  | @ Cl=0.6, Cd= | 0.005822
alpha (deg) | Cl | Cd | Cm | Cl/Cd
-19 | -0.758 | 0.14504 | 0.007 | -5.228
-18.5 | -0.799 | 0.13416 | 0.007 | -5.954
-18 | -0.831 | 0.13015 | 0.006 | -6.388
-17.5 | -0.867 | 0.11894 | 0.005 | -7.287
-17 | -0.916 | 0.09477 | 0.005 | -9.662
-16.5 | -1.036 | 0.03866 | 0.005 | -26.795
-16 | -1.075 | 0.03001 | 0.004 | -35.825
-15.5 | -1.095 | 0.02749 | 0.003 | -39.844
-15 | -1.112 | 0.02446 | 0.002 | -45.462
-14.5 | -1.12 | 0.02295 | 0 | -48.795
-14 | -1.122 | 0.02142 | -0.001 | -52.382
-13.5 | -1.119 | 0.01998 | -0.002 | -55.969
-13 | -1.11 | 0.0187 | -0.004 | -59.334
-12.5 | -1.096 | 0.01735 | -0.005 | -63.145
-12 | -1.076 | 0.01644 | -0.007 | -65.468
-11.5 | -1.052 | 0.01552 | -0.008 | -67.755
-11 | -1.023 | 0.01463 | -0.009 | -69.939
-10.5 | -0.989 | 0.01388 | -0.011 | -71.305
-10 | -0.952 | 0.01317 | -0.012 | -72.277
-9.5 | -0.911 | 0.01252 | -0.014 | -72.748
-9 | -0.866 | 0.0119 | -0.015 | -72.798
-8.5 | -0.819 | 0.01139 | -0.017 | -71.906
-8 | -0.768 | 0.0109 | -0.018 | -70.505
-7.5 | -0.716 | 0.01044 | -0.02 | -68.517
-7 | -0.661 | 0.01001 | -0.021 | -66.027
-6.5 | -0.604 | 0.00961 | -0.023 | -62.852
-6 | -0.546 | 0.00924 | -0.024 | -59.076
-5.5 | -0.486 | 0.00891 | -0.026 | -54.573
-5 | -0.425 | 0.00859 | -0.027 | -49.54
-4.5 | -0.364 | 0.0083 | -0.029 | -43.811
-4 | -0.301 | 0.00802 | -0.03 | -37.578
-3.5 | -0.238 | 0.00776 | -0.032 | -30.686
-3 | -0.176 | 0.00539 | -0.034 | -32.6
-2.5 | -0.112 | 0.00448 | -0.035 | -24.992
-2 | -0.047 | 0.00445 | -0.037 | -10.639
-1.5 | 0.018 | 0.0038 | -0.039 | 4.708
-1 | 0.083 | 0.00376 | -0.04 | 22.102
-0.5 | 0.148 | 0.00377 | -0.042 | 39.419
0 | 0.214 | 0.00381 | -0.043 | 56.069
0.5 | 0.279 | 0.00351 | -0.045 | 79.452
1 | 0.343 | 0.00339 | -0.046 | 101.371
1.5 | 0.408 | 0.00382 | -0.048 | 106.754
2 | 0.472 | 0.00386 | -0.049 | 122.442
2.5 | 0.533 | 0.0052 | -0.05 | 102.554
3 | 0.596 | 0.00578 | -0.052 | 103.244
3.5 | 0.655 | 0.0064 | -0.053 | 102.482
4 | 0.716 | 0.00707 | -0.054 | 101.354
4.5 | 0.775 | 0.0102 | -0.056 | 75.903
5 | 0.834 | 0.01059 | -0.057 | 78.782
5.5 | 0.892 | 0.01101 | -0.058 | 81.096
6 | 0.95 | 0.01149 | -0.06 | 82.617
6.5 | 1.005 | 0.01196 | -0.061 | 84.072
7 | 1.059 | 0.01247 | -0.063 | 84.95
7.5 | 1.111 | 0.01304 | -0.064 | 85.195
8 | 1.161 | 0.01357 | -0.065 | 85.546
8.5 | 1.208 | 0.01416 | -0.067 | 85.293
9 | 1.251 | 0.01477 | -0.068 | 84.719
9.5 | 1.29 | 0.01544 | -0.069 | 83.539
10 | 1.324 | 0.01622 | -0.071 | 81.599
10.5 | 1.353 | 0.017 | -0.072 | 79.602
11 | 1.377 | 0.01779 | -0.073 | 77.405
11.5 | 1.395 | 0.01868 | -0.074 | 74.705
12 | 1.408 | 0.01959 | -0.076 | 71.863
12.5 | 1.414 | 0.02053 | -0.077 | 68.88
13 | 1.414 | 0.02171 | -0.078 | 65.133
13.5 | 1.407 | 0.02288 | -0.079 | 61.511
14 | 1.394 | 0.02424 | -0.08 | 57.492
14.5 | 1.373 | 0.02598 | -0.081 | 52.831
15 | 1.344 | 0.02794 | -0.082 | 48.11
15.5 | 1.31 | 0.02975 | -0.083 | 44.039
16 | 1.269 | 0.0319 | -0.084 | 39.784
16.5 | 1.218 | 0.03577 | -0.085 | 34.063
17 | 1.16 | 0.041 | -0.085 | 28.281
17.5 | 1.097 | 0.04636 | -0.085 | 23.667

## 94. Re 7M Mach 0.25 (2)
BIGFOIL.COM POLAR EXPORT
NACA66-220 a=0.8
NACA66-220 a=0.8 |  |  |  | Cl Max: | 1.4714 | at alpha= | 20 | deg
XFOIL ncrit=9 |  |  |  | L/D Max: | 138.787 | at alpha= | 2.5 | deg
Re: | 7000000 |  |  | Cd Min: | 0.06382 | at alpha= | 20 | deg
Mach: | 0.25 |  |  | Cl=0 at alpha= | -1.6277 | deg
|  |  |  | @ Cl=0.1, Cd= | 0.0035118
|  |  |  | @ Cl=0.4, Cd= | 0.0036054
|  |  |  | @ Cl=0.6, Cd= | 0.01235
alpha (deg) | Cl | Cd | Cm | Cl/Cd
-20 | -1.2596 | 0.05341 | -0.1088 | -23.5836
-19.5 | -1.2553 | 0.04842 | -0.1091 | -25.9252
-19 | -1.2508 | 0.04375 | -0.1087 | -28.5897
-18.5 | -1.2415 | 0.03979 | -0.1077 | -31.2013
-18 | -1.233 | 0.03602 | -0.1061 | -34.231
-17.5 | -1.214 | 0.03319 | -0.1044 | -36.5773
-17 | -1.1883 | 0.03092 | -0.1028 | -38.4314
-16.5 | -1.1607 | 0.02886 | -0.1011 | -40.2183
-16 | -1.1344 | 0.02684 | -0.099 | -42.2653
-15.5 | -1.1006 | 0.02529 | -0.0974 | -43.5192
-15 | -1.0703 | 0.02365 | -0.0954 | -45.2558
-14.5 | -1.0377 | 0.02218 | -0.0934 | -46.7854
-14 | -1.0033 | 0.02085 | -0.0915 | -48.1199
-13.5 | -0.9666 | 0.01969 | -0.0897 | -49.0909
-13 | -0.9288 | 0.01865 | -0.0879 | -49.8016
-12.5 | -0.8958 | 0.01742 | -0.0855 | -51.4237
-12 | -0.8579 | 0.01643 | -0.0835 | -52.2155
-11.5 | -0.8196 | 0.01551 | -0.0816 | -52.8433
-11 | -0.7793 | 0.01472 | -0.0798 | -52.9416
-10.5 | -0.7383 | 0.01398 | -0.0781 | -52.8112
-10 | -0.6965 | 0.01331 | -0.0764 | -52.3291
-9.5 | -0.6558 | 0.0126 | -0.0746 | -52.0476
-9 | -0.6144 | 0.01191 | -0.0728 | -51.5869
-8.5 | -0.5731 | 0.01125 | -0.0709 | -50.9422
-8 | -0.5306 | 0.01065 | -0.0692 | -49.8216
-7.5 | -0.4865 | 0.01013 | -0.0677 | -48.0257
-7 | -0.4425 | 0.00964 | -0.0662 | -45.9025
-6.5 | -0.4003 | 0.00913 | -0.0642 | -43.8445
-6 | -0.3574 | 0.00868 | -0.0624 | -41.1751
-5.5 | -0.314 | 0.00829 | -0.0605 | -37.877
-5 | -0.2731 | 0.00789 | -0.0581 | -34.6134
-4.5 | -0.2358 | 0.00756 | -0.0548 | -31.1905
-4 | -0.1991 | 0.00727 | -0.0512 | -27.3865
-3.5 | -0.1614 | 0.00669 | -0.0481 | -24.1256
-3 | -0.1225 | 0.00601 | -0.0453 | -20.3827
-2.5 | -0.0807 | 0.00526 | -0.0431 | -15.3422
-2 | -0.0344 | 0.00452 | -0.0418 | -7.6106
-1.5 | 0.0118 | 0.00354 | -0.0406 | 3.3333
-1 | 0.0749 | 0.0035 | -0.0423 | 21.4
-0.5 | 0.1385 | 0.00353 | -0.044 | 39.2351
0 | 0.2004 | 0.00355 | -0.0455 | 56.4507
0.5 | 0.2643 | 0.00354 | -0.0473 | 74.661
1 | 0.3283 | 0.00356 | -0.0491 | 92.2191
1.5 | 0.3916 | 0.0036 | -0.0508 | 108.7778
2 | 0.4539 | 0.00364 | -0.0523 | 124.6978
2.5 | 0.5149 | 0.00371 | -0.0535 | 138.7871
3 | 0.5398 | 0.00482 | -0.0477 | 111.9917
3.5 | 0.5474 | 0.0057 | -0.0383 | 96.0351
4 | 0.5452 | 0.00665 | -0.0272 | 81.985
4.5 | 0.5494 | 0.00787 | -0.0181 | 69.8094
5.5 | 0.5679 | 0.01071 | -0.0033 | 53.0252
6 | 0.5898 | 0.01195 | 0.0017 | 49.3556
6.5 | 0.6181 | 0.01306 | 0.0055 | 47.3277
7 | 0.6574 | 0.01385 | 0.0075 | 47.4657
7.5 | 0.6988 | 0.0146 | 0.0091 | 47.863
8 | 0.7388 | 0.01542 | 0.0109 | 47.9118
8.5 | 0.7799 | 0.01621 | 0.0125 | 48.1123
9 | 0.8198 | 0.0171 | 0.0142 | 47.9415
9.5 | 0.8601 | 0.01799 | 0.0159 | 47.8099
10 | 0.8985 | 0.019 | 0.0177 | 47.2895
10.5 | 0.9386 | 0.01998 | 0.0192 | 46.977
11 | 0.9783 | 0.021 | 0.0207 | 46.5857
11.5 | 1.0152 | 0.02221 | 0.0225 | 45.7091
12 | 1.0528 | 0.0234 | 0.0242 | 44.9915
12.5 | 1.0872 | 0.02481 | 0.0261 | 43.821
13 | 1.1251 | 0.02604 | 0.0276 | 43.2066
13.5 | 1.1593 | 0.02755 | 0.0294 | 42.0799
14 | 1.1943 | 0.02907 | 0.031 | 41.0836
15 | 1.255 | 0.03279 | 0.0348 | 38.2739
15.5 | 1.286 | 0.03473 | 0.0364 | 37.0285
16 | 1.3157 | 0.03681 | 0.0381 | 35.743
16.5 | 1.3409 | 0.03929 | 0.0398 | 34.1283
17 | 1.3708 | 0.04151 | 0.0411 | 33.0234
17.5 | 1.3952 | 0.04426 | 0.0425 | 31.5228
18 | 1.4156 | 0.04739 | 0.0439 | 29.8713
18.5 | 1.4334 | 0.05089 | 0.0451 | 28.1666
19 | 1.4503 | 0.05466 | 0.0459 | 26.5331
19.5 | 1.4635 | 0.05886 | 0.0465 | 24.8641
20 | 1.4714 | 0.06382 | 0.0467 | 23.0555

## 95. Re 7M Mach 0.50 (1)
BIGFOIL.COM POLAR EXPORT
NACA66-220 a=0.8
NACA66-220 a=0.8 |  |  |  | Cl Max: | 1.341 | at alpha= | 20 | deg
JavaFoil+Calcfoil stall+Eppler ext transition |  |  |  | L/D Max: | 125.646 | at alpha= | 2 | deg
Re: | 7000000 |  |  | Cd Min: | 0.00386 | at alpha= | -0.5 | deg
Mach: | 0.5 |  |  | Cl=0 at alpha= | -1.637 | deg
|  |  |  | @ Cl=0.1, Cd= | 0.0038871
|  |  |  | @ Cl=0.4, Cd= | 0.0040485
|  |  |  | @ Cl=0.6, Cd= | 0.005957
alpha (deg) | Cl | Cd | Cm | Cl/Cd
-20 | -1.046 | 0.1551 | 0.01 | -6.747
-19.5 | -1.029 | 0.14768 | 0.01 | -6.966
-19 | -0.996 | 0.14427 | 0.009 | -6.902
-18.5 | -0.963 | 0.14204 | 0.007 | -6.777
-18 | -0.933 | 0.13685 | 0.006 | -6.817
-17.5 | -0.914 | 0.12832 | 0.006 | -7.126
-17 | -0.882 | 0.12454 | 0.005 | -7.085
-16.5 | -0.848 | 0.12257 | 0.004 | -6.917
-16 | -0.819 | 0.11865 | 0.003 | -6.903
-15.5 | -0.797 | 0.11225 | 0.002 | -7.104
-15 | -0.764 | 0.10956 | 0.001 | -6.971
-14.5 | -0.735 | 0.10418 | 0 | -7.053
-14 | -0.708 | 0.09627 | -0.001 | -7.349
-13.5 | -0.726 | 0.05729 | -0.002 | -12.672
-13 | -0.649 | 0.09697 | -0.002 | -6.693
-12.5 | -0.621 | 0.08857 | -0.003 | -7.008
-12 | -0.595 | 0.07858 | -0.004 | -7.569
-11.5 | -0.667 | 0.02186 | -0.009 | -30.527
-11 | -0.637 | 0.01971 | -0.01 | -32.297
-10.5 | -0.604 | 0.01836 | -0.012 | -32.912
-10 | -0.479 | 0.06594 | -0.007 | -7.257
-9.5 | -0.532 | 0.01849 | -0.015 | -28.801
-9 | -0.789 | 0.01583 | -0.017 | -49.833
-8.5 | -0.808 | 0.01461 | -0.019 | -55.331
-8 | -0.791 | 0.01351 | -0.02 | -58.514
-7.5 | -0.755 | 0.01268 | -0.022 | -59.554
-7 | -0.709 | 0.01202 | -0.024 | -58.959
-6.5 | -0.655 | 0.01142 | -0.025 | -57.317
-6 | -0.596 | 0.01084 | -0.027 | -54.991
-5.5 | -0.534 | 0.01034 | -0.029 | -51.64
-5 | -0.469 | 0.00991 | -0.03 | -47.308
-4.5 | -0.401 | 0.00946 | -0.032 | -42.428
-4 | -0.333 | 0.00909 | -0.034 | -36.628
-3.5 | -0.264 | 0.00849 | -0.035 | -31.051
-3 | -0.195 | 0.00577 | -0.037 | -33.746
-2.5 | -0.124 | 0.00538 | -0.039 | -23.029
-2 | -0.053 | 0.00478 | -0.041 | -11.005
-1.5 | 0.02 | 0.00389 | -0.043 | 5.14
-1 | 0.093 | 0.00389 | -0.045 | 23.901
-0.5 | 0.166 | 0.00386 | -0.046 | 43.006
0 | 0.237 | 0.00394 | -0.048 | 60.222
0.5 | 0.309 | 0.00398 | -0.05 | 77.659
1 | 0.381 | 0.00403 | -0.051 | 94.556
1.5 | 0.453 | 0.0041 | -0.053 | 110.425
2 | 0.525 | 0.00418 | -0.055 | 125.646
2.5 | 0.593 | 0.00588 | -0.056 | 100.736
3 | 0.663 | 0.00665 | -0.057 | 99.642
3.5 | 0.727 | 0.00755 | -0.059 | 96.295
4 | 0.791 | 0.01141 | -0.06 | 69.336
4.5 | 0.857 | 0.01194 | -0.062 | 71.8
5 | 0.921 | 0.01252 | -0.063 | 73.529
5.5 | 0.982 | 0.01311 | -0.065 | 74.893
6 | 1.04 | 0.0138 | -0.067 | 75.36
6.5 | 1.093 | 0.0146 | -0.068 | 74.863
7 | 1.141 | 0.01541 | -0.07 | 74.002
7.5 | 1.18 | 0.0163 | -0.071 | 72.389
8 | 1.208 | 0.01728 | -0.073 | 69.865
8.5 | 1.217 | 0.01841 | -0.074 | 66.101
9 | 1.19 | 0.01975 | -0.075 | 60.223
9.5 | 1.002 | 0.02149 | -0.077 | 46.623
10 | 0.793 | 0.02283 | -0.078 | 34.731
10.5 | 0.823 | 0.02476 | -0.079 | 33.229
11 | 0.718 | 0.07689 | -0.039 | 9.339
11.5 | 0.891 | 0.02571 | -0.082 | 34.649
12 | 0.922 | 0.02767 | -0.084 | 33.318
12.5 | 0.952 | 0.03035 | -0.085 | 31.368
13 | 0.969 | 0.03687 | -0.084 | 26.291
13.5 | 0.876 | 0.09229 | -0.06 | 9.492
14 | 0.892 | 0.09719 | -0.053 | 9.182
14.5 | 0.919 | 0.10625 | -0.053 | 8.65
15 | 0.997 | 0.08552 | -0.074 | 11.66
15.5 | 0.971 | 0.11439 | -0.053 | 8.493
16 | 1.01 | 0.11666 | -0.062 | 8.659
16.5 | 1.129 | 0.07359 | -0.086 | 15.34
17 | 1.057 | 0.12647 | -0.058 | 8.356
17.5 | 1.11 | 0.11939 | -0.071 | 9.299
18 | 1.253 | 0.06681 | -0.094 | 18.747
18.5 | 1.184 | 0.123 | -0.078 | 9.623
19 | 1.172 | 0.14578 | -0.065 | 8.036
19.5 | 1.263 | 0.11067 | -0.086 | 11.416
20 | 1.341 | 0.08906 | -0.094 | 15.062

## 96. Re 7M Mach 0.50 (2)
BIGFOIL.COM POLAR EXPORT
NACA66-220 a=0.8
NACA66-220 a=0.8 |  |  |  | Cl Max: | 1.0694 | at alpha= | 13 | deg
XFOIL ncrit=9 |  |  |  | L/D Max: | 148.655 | at alpha= | 2.5 | deg
Re: | 7000000 |  |  | Cd Min: | 0.14648 | at alpha= | 18 | deg
Mach: | 0.5 |  |  | Cl=0 at alpha= | -1.6067 | deg
|  |  |  | @ Cl=0.1, Cd= | 0.0037321
|  |  |  | @ Cl=0.4, Cd= | 0.0038113
|  |  |  | @ Cl=0.6, Cd= | 0.018533
alpha (deg) | Cl | Cd | Cm | Cl/Cd
-17 | -0.4748 | 0.13455 | -0.0919 | -3.5288
-16.5 | -0.4973 | 0.12125 | -0.1 | -4.1014
-16 | -0.529 | 0.10708 | -0.1087 | -4.9402
-15.5 | -0.5525 | 0.09424 | -0.1169 | -5.8627
-15 | -0.5762 | 0.08179 | -0.1252 | -7.0449
-14.5 | -0.6031 | 0.07003 | -0.1327 | -8.612
-14 | -0.6349 | 0.0591 | -0.1383 | -10.7428
-13.5 | -0.6709 | 0.04926 | -0.1411 | -13.6196
-13 | -0.7038 | 0.04109 | -0.1408 | -17.1283
-12.5 | -0.7309 | 0.03439 | -0.1377 | -21.2533
-12 | -0.735 | 0.02977 | -0.1334 | -24.6893
-11.5 | -0.7313 | 0.02603 | -0.1282 | -28.0945
-11 | -0.7136 | 0.02322 | -0.1232 | -30.7321
-10.5 | -0.6905 | 0.02086 | -0.1183 | -33.1016
-10 | -0.6567 | 0.01908 | -0.114 | -34.4182
-9.5 | -0.6191 | 0.01757 | -0.11 | -35.2362
-9 | -0.5752 | 0.01638 | -0.1067 | -35.116
-8.5 | -0.5292 | 0.01536 | -0.1036 | -34.4531
-8 | -0.4871 | 0.01428 | -0.1001 | -34.1106
-7.5 | -0.4391 | 0.01349 | -0.0974 | -32.55
-7 | -0.3916 | 0.0127 | -0.0948 | -30.8346
-6.5 | -0.3417 | 0.01205 | -0.0925 | -28.3568
-6 | -0.2954 | 0.0113 | -0.0899 | -26.1416
-5.5 | -0.2461 | 0.01065 | -0.0877 | -23.108
-5 | -0.196 | 0.01005 | -0.0857 | -19.5025
-4.5 | -0.1469 | 0.00946 | -0.0836 | -15.5285
-4 | -0.1006 | 0.00883 | -0.0811 | -11.393
-3.5 | -0.0839 | 0.00759 | -0.0738 | -11.054
-2.5 | -0.0679 | 0.00575 | -0.0537 | -11.8087
-2 | -0.0376 | 0.00467 | -0.048 | -8.0514
-1.5 | 0.0102 | 0.00373 | -0.0455 | 2.7346
-1 | 0.0823 | 0.00372 | -0.0473 | 22.1237
-0.5 | 0.1552 | 0.00377 | -0.0493 | 41.1671
0 | 0.2257 | 0.00381 | -0.0509 | 59.2388
0.5 | 0.2993 | 0.00379 | -0.053 | 78.971
1 | 0.3728 | 0.0038 | -0.0551 | 98.1053
1.5 | 0.445 | 0.00383 | -0.0569 | 116.188
2 | 0.5158 | 0.00387 | -0.0583 | 133.2817
2.5 | 0.5857 | 0.00394 | -0.0594 | 148.6548
3 | 0.6237 | 0.00452 | -0.0542 | 137.9867
3.5 | 0.5737 | 0.00601 | -0.0323 | 95.4576
4 | 0.5532 | 0.00785 | -0.0177 | 70.4713
4.5 | 0.5334 | 0.01013 | -0.0043 | 52.6555
5 | 0.527 | 0.01234 | 0.0061 | 42.7066
5.5 | 0.5303 | 0.01449 | 0.0145 | 36.5977
6 | 0.5442 | 0.01646 | 0.0211 | 33.062
6.5 | 0.5755 | 0.01797 | 0.0252 | 32.0256
7 | 0.6216 | 0.01903 | 0.0274 | 32.6642
7.5 | 0.6686 | 0.02012 | 0.0295 | 33.2306
8 | 0.7143 | 0.02131 | 0.0318 | 33.5195
8.5 | 0.7617 | 0.02248 | 0.034 | 33.8835
9 | 0.8055 | 0.02389 | 0.0365 | 33.717
9.5 | 0.8507 | 0.0253 | 0.039 | 33.6245
10 | 0.8937 | 0.02687 | 0.0418 | 33.2601
10.5 | 0.9372 | 0.0285 | 0.0445 | 32.8842
11 | 0.9752 | 0.03053 | 0.0478 | 31.9424
11.5 | 1.0097 | 0.03282 | 0.0513 | 30.7648
12 | 1.0396 | 0.03557 | 0.0549 | 29.2269
12.5 | 1.0593 | 0.03909 | 0.0588 | 27.099
13 | 1.0694 | 0.04348 | 0.0627 | 24.5952
13.5 | 1.0685 | 0.04893 | 0.0661 | 21.8373
14.5 | 1.0438 | 0.06318 | 0.0696 | 16.5211
15 | 1.0208 | 0.07234 | 0.0685 | 14.1111
15.5 | 0.9972 | 0.08253 | 0.0654 | 12.0829
16 | 0.9715 | 0.09376 | 0.0604 | 10.3616
16.5 | 0.9404 | 0.10653 | 0.0533 | 8.8276
17 | 0.9101 | 0.12 | 0.0449 | 7.5842
17.5 | 0.8841 | 0.13351 | 0.0361 | 6.622
18 | 0.8647 | 0.14648 | 0.0276 | 5.9032

## 97. Re 8M Mach 0.00 (1)
BIGFOIL.COM POLAR EXPORT
NACA66-220 a=0.8
NACA66-220 a=0.8 |  |  |  | Cl Max: | 1.513 | at alpha= | 15 | deg
JavaFoil+Calcfoil stall+Eppler ext transition |  |  |  | L/D Max: | 104.538 | at alpha= | 1.5 | deg
Re: | 8000000 |  |  | Cd Min: | 0.00362 | at alpha= | -0.5 | deg
Mach: | 0 |  |  | Cl=0 at alpha= | -1.6349 | deg
|  |  |  | @ Cl=0.1, Cd= | 0.003634
|  |  |  | @ Cl=0.4, Cd= | 0.0038444
|  |  |  | @ Cl=0.6, Cd= | 0.006049
alpha (deg) | Cl | Cd | Cm | Cl/Cd
-20 | -1.223 | 0.04124 | 0.013 | -29.663
-19.5 | -1.237 | 0.03781 | 0.012 | -32.705
-19 | -1.246 | 0.03581 | 0.011 | -34.782
-18.5 | -1.254 | 0.03325 | 0.01 | -37.71
-18 | -1.261 | 0.03068 | 0.009 | -41.093
-17.5 | -1.265 | 0.02833 | 0.008 | -44.637
-17 | -1.265 | 0.02626 | 0.007 | -48.184
-16.5 | -1.263 | 0.02462 | 0.005 | -51.292
-16 | -1.258 | 0.02287 | 0.004 | -54.993
-15.5 | -1.249 | 0.0217 | 0.003 | -57.545
-15 | -1.237 | 0.02032 | 0.002 | -60.883
-14.5 | -1.222 | 0.01915 | 0 | -63.795
-14 | -1.203 | 0.01821 | -0.001 | -66.098
-13.5 | -1.182 | 0.01711 | -0.002 | -69.076
-13 | -1.158 | 0.01616 | -0.004 | -71.627
-12.5 | -1.13 | 0.01545 | -0.005 | -73.125
-12 | -1.099 | 0.01454 | -0.006 | -75.598
-11.5 | -1.065 | 0.01385 | -0.008 | -76.899
-11 | -1.028 | 0.01316 | -0.009 | -78.117
-10.5 | -0.988 | 0.01253 | -0.011 | -78.837
-10 | -0.946 | 0.01197 | -0.012 | -78.97
-9.5 | -0.901 | 0.01141 | -0.013 | -78.928
-9 | -0.854 | 0.01093 | -0.015 | -78.128
-8.5 | -0.804 | 0.01053 | -0.016 | -76.343
-8 | -0.753 | 0.01008 | -0.018 | -74.656
-7.5 | -0.7 | 0.00966 | -0.019 | -72.404
-7 | -0.645 | 0.00932 | -0.021 | -69.21
-6.5 | -0.589 | 0.00895 | -0.022 | -65.806
-6 | -0.532 | 0.00864 | -0.024 | -61.545
-5.5 | -0.473 | 0.00838 | -0.025 | -56.498
-5 | -0.414 | 0.00807 | -0.027 | -51.26
-4.5 | -0.354 | 0.0078 | -0.028 | -45.326
-4 | -0.293 | 0.00758 | -0.03 | -38.606
-3.5 | -0.232 | 0.0057 | -0.031 | -40.752
-3 | -0.171 | 0.00538 | -0.033 | -31.731
-2.5 | -0.109 | 0.00505 | -0.034 | -21.53
-2 | -0.046 | 0.00464 | -0.036 | -9.9
-1.5 | 0.017 | 0.00366 | -0.037 | 4.734
-1 | 0.081 | 0.00364 | -0.039 | 22.122
-0.5 | 0.144 | 0.00362 | -0.04 | 39.736
0 | 0.207 | 0.00364 | -0.042 | 56.918
0.5 | 0.27 | 0.00369 | -0.043 | 73.317
1 | 0.334 | 0.00372 | -0.045 | 89.716
1.5 | 0.397 | 0.00379 | -0.046 | 104.538
2 | 0.456 | 0.00486 | -0.047 | 93.724
2.5 | 0.517 | 0.00534 | -0.049 | 96.886
3 | 0.578 | 0.00581 | -0.05 | 99.479
3.5 | 0.636 | 0.00644 | -0.051 | 98.75
4 | 0.695 | 0.00688 | -0.053 | 101.029
4.5 | 0.752 | 0.00957 | -0.054 | 78.655
5 | 0.811 | 0.0099 | -0.055 | 81.872
5.5 | 0.868 | 0.01028 | -0.057 | 84.393
6 | 0.924 | 0.01068 | -0.058 | 86.571
6.5 | 0.979 | 0.0111 | -0.059 | 88.171
7 | 1.033 | 0.01153 | -0.061 | 89.559
7.5 | 1.085 | 0.01199 | -0.062 | 90.516
8 | 1.135 | 0.01251 | -0.063 | 90.735
8.5 | 1.184 | 0.01299 | -0.065 | 91.125
9 | 1.23 | 0.01352 | -0.066 | 91.013
9.5 | 1.273 | 0.01413 | -0.067 | 90.071
10 | 1.312 | 0.0147 | -0.069 | 89.253
10.5 | 1.348 | 0.01534 | -0.07 | 87.889
11 | 1.381 | 0.01599 | -0.071 | 86.411
11.5 | 1.411 | 0.01675 | -0.072 | 84.27
12 | 1.437 | 0.01742 | -0.073 | 82.483
12.5 | 1.459 | 0.01825 | -0.075 | 79.945
13 | 1.478 | 0.01911 | -0.076 | 77.345
13.5 | 1.492 | 0.01998 | -0.077 | 74.694
14 | 1.503 | 0.02094 | -0.078 | 71.765
14.5 | 1.51 | 0.02196 | -0.079 | 68.77
15 | 1.513 | 0.02314 | -0.08 | 65.381
15.5 | 1.513 | 0.02427 | -0.081 | 62.331
16 | 1.509 | 0.02562 | -0.082 | 58.882
16.5 | 1.501 | 0.02713 | -0.083 | 55.34
17 | 1.49 | 0.02883 | -0.084 | 51.692
17.5 | 1.476 | 0.0307 | -0.085 | 48.071
18 | 1.459 | 0.03245 | -0.086 | 44.967
18.5 | 1.439 | 0.03487 | -0.087 | 41.262
19 | 1.418 | 0.03684 | -0.088 | 38.484
19.5 | 1.396 | 0.03843 | -0.088 | 36.324
20 | 1.371 | 0.04098 | -0.089 | 33.447

## 98. Re 8M Mach 0.00 (2)
BIGFOIL.COM POLAR EXPORT
NACA66-220 a=0.8
NACA66-220 a=0.8 |  |  |  | Cl Max: | 1.5248 | at alpha= | 20 | deg
XFOIL ncrit=9 |  |  |  | L/D Max: | 126.138 | at alpha= | 2 | deg
Re: | 8000000 |  |  | Cd Min: | 0.04749 | at alpha= | 20 | deg
Mach: | 0 |  |  | Cl=0 at alpha= | -1.6773 | deg
|  |  |  | @ Cl=0.1, Cd= | 0.003359
|  |  |  | @ Cl=0.4, Cd= | 0.0034453
|  |  |  | @ Cl=0.6, Cd= | 0.010278
alpha (deg) | Cl | Cd | Cm | Cl/Cd
-20 | -1.3558 | 0.03569 | -0.0905 | -37.9882
-19.5 | -1.3356 | 0.03333 | -0.0897 | -40.072
-19 | -1.319 | 0.03083 | -0.0883 | -42.783
-18.5 | -1.2945 | 0.02897 | -0.0872 | -44.6842
-18 | -1.2685 | 0.02721 | -0.0861 | -46.6189
-17.5 | -1.24 | 0.0257 | -0.085 | -48.249
-17 | -1.2112 | 0.02423 | -0.0839 | -49.9876
-16.5 | -1.1794 | 0.02297 | -0.0828 | -51.3452
-16 | -1.1488 | 0.02169 | -0.0815 | -52.9645
-15.5 | -1.1151 | 0.02059 | -0.0804 | -54.1574
-15 | -1.0822 | 0.01951 | -0.079 | -55.469
-14.5 | -1.0478 | 0.0185 | -0.0778 | -56.6378
-14 | -1.0128 | 0.01756 | -0.0765 | -57.6765
-13.5 | -0.9766 | 0.0167 | -0.0752 | -58.479
-13 | -0.9426 | 0.01579 | -0.0735 | -59.696
-12.5 | -0.9066 | 0.01496 | -0.072 | -60.6016
-12 | -0.8696 | 0.01418 | -0.0705 | -61.3258
-11.5 | -0.8311 | 0.01348 | -0.0692 | -61.6543
-11 | -0.7922 | 0.01283 | -0.0678 | -61.7459
-10.5 | -0.7521 | 0.01224 | -0.0665 | -61.4461
-10 | -0.7115 | 0.01169 | -0.0653 | -60.864
-9.5 | -0.6712 | 0.01111 | -0.0639 | -60.414
-9 | -0.632 | 0.01051 | -0.0622 | -60.1332
-8.5 | -0.5912 | 0.00998 | -0.0607 | -59.2385
-8 | -0.5499 | 0.00951 | -0.0593 | -57.8233
-7.5 | -0.5077 | 0.00908 | -0.0578 | -55.9141
-7 | -0.4658 | 0.00869 | -0.0563 | -53.6018
-6.5 | -0.4259 | 0.00828 | -0.0543 | -51.4372
-6 | -0.3866 | 0.00792 | -0.052 | -48.8131
-5.5 | -0.3498 | 0.00768 | -0.0489 | -45.5469
-5 | -0.3075 | 0.00746 | -0.047 | -41.2198
-4.5 | -0.2589 | 0.00722 | -0.0463 | -35.8587
-4 | -0.2107 | 0.00691 | -0.0456 | -30.492
-3.5 | -0.167 | 0.0064 | -0.044 | -26.0938
-3 | -0.1225 | 0.00584 | -0.0427 | -20.976
-2.5 | -0.0784 | 0.00515 | -0.0413 | -15.2233
-2 | -0.0293 | 0.00458 | -0.0409 | -6.3974
-1.5 | 0.0161 | 0.00362 | -0.0399 | 4.4475
-1 | 0.073 | 0.00335 | -0.0409 | 21.791
-0.5 | 0.1331 | 0.00337 | -0.0424 | 39.4955
0 | 0.1945 | 0.00337 | -0.0442 | 57.7151
0.5 | 0.2556 | 0.00334 | -0.0459 | 76.5269
1 | 0.3165 | 0.00336 | -0.0475 | 94.1964
1.5 | 0.3767 | 0.00343 | -0.049 | 109.8251
2 | 0.4377 | 0.00347 | -0.0507 | 126.1383
2.5 | 0.4862 | 0.00396 | -0.05 | 122.7778
3 | 0.5118 | 0.00506 | -0.0448 | 101.1462
3.5 | 0.5352 | 0.00583 | -0.0391 | 91.801
4 | 0.5418 | 0.00646 | -0.0298 | 83.87
5 | 0.5631 | 0.00855 | -0.0147 | 65.8596
5.5 | 0.5822 | 0.00964 | -0.0092 | 60.3942
6.5 | 0.6366 | 0.01159 | -0.0015 | 54.9267
7 | 0.6769 | 0.01219 | 0.0001 | 55.5291
7.5 | 0.715 | 0.01289 | 0.0019 | 55.4694
8 | 0.7557 | 0.01352 | 0.0033 | 55.895
8.5 | 0.7935 | 0.01427 | 0.005 | 55.6062
9 | 0.8338 | 0.01494 | 0.0063 | 55.8099
9.5 | 0.8718 | 0.01573 | 0.0078 | 55.4228
10 | 0.9097 | 0.01655 | 0.0093 | 54.9668
10.5 | 0.9487 | 0.01734 | 0.0106 | 54.7116
11 | 0.9854 | 0.01827 | 0.012 | 53.9354
11.5 | 1.0236 | 0.01916 | 0.0132 | 53.4238
12 | 1.0588 | 0.02022 | 0.0147 | 52.364
12.5 | 1.0937 | 0.02129 | 0.0162 | 51.3715
13 | 1.1295 | 0.02234 | 0.0174 | 50.5595
13.5 | 1.164 | 0.02351 | 0.0187 | 49.5108
14 | 1.1996 | 0.02462 | 0.0198 | 48.7246
15 | 1.2631 | 0.02739 | 0.0225 | 46.1154
15.5 | 1.2929 | 0.02894 | 0.0238 | 44.6752
16 | 1.323 | 0.0305 | 0.0251 | 43.377
16.5 | 1.3499 | 0.03233 | 0.0265 | 41.7538
17 | 1.3807 | 0.03392 | 0.0273 | 40.7046
17.5 | 1.4091 | 0.03574 | 0.0283 | 39.4264
18 | 1.4348 | 0.03774 | 0.0294 | 38.018
18.5 | 1.4588 | 0.03998 | 0.0304 | 36.4882
19 | 1.4835 | 0.0422 | 0.0312 | 35.154
19.5 | 1.5039 | 0.04482 | 0.032 | 33.5542
20 | 1.5248 | 0.04749 | 0.0326 | 32.1078

## 99. Re 8M Mach 0.10 (1)
BIGFOIL.COM POLAR EXPORT
NACA66-220 a=0.8
NACA66-220 a=0.8 |  |  |  | Cl Max: | 1.496 | at alpha= | 14.5 | deg
JavaFoil+Calcfoil stall+Eppler ext transition |  |  |  | L/D Max: | 104.97 | at alpha= | 1.5 | deg
Re: | 8000000 |  |  | Cd Min: | 0.00361 | at alpha= | -1 | deg
Mach: | 0.1 |  |  | Cl=0 at alpha= | -1.6349 | deg
|  |  |  | @ Cl=0.1, Cd= | 0.0036311
|  |  |  | @ Cl=0.4, Cd= | 0.0038183
|  |  |  | @ Cl=0.6, Cd= | 0.0060464
alpha (deg) | Cl | Cd | Cm | Cl/Cd
-20 | -1.172 | 0.04497 | 0.013 | -26.071
-19.5 | -1.191 | 0.04053 | 0.012 | -29.377
-19 | -1.202 | 0.03894 | 0.011 | -30.871
-18.5 | -1.216 | 0.03523 | 0.01 | -34.521
-18 | -1.227 | 0.03215 | 0.009 | -38.171
-17.5 | -1.236 | 0.02935 | 0.008 | -42.101
-17 | -1.24 | 0.02712 | 0.007 | -45.732
-16.5 | -1.241 | 0.02531 | 0.005 | -49.037
-16 | -1.239 | 0.02373 | 0.004 | -52.216
-15.5 | -1.234 | 0.02194 | 0.003 | -56.223
-15 | -1.224 | 0.02073 | 0.002 | -59.061
-14.5 | -1.211 | 0.01972 | 0 | -61.423
-14 | -1.195 | 0.01844 | -0.001 | -64.816
-13.5 | -1.176 | 0.01753 | -0.002 | -67.066
-13 | -1.153 | 0.01648 | -0.004 | -69.946
-12.5 | -1.126 | 0.01571 | -0.005 | -71.701
-12 | -1.097 | 0.01476 | -0.006 | -74.31
-11.5 | -1.064 | 0.01401 | -0.008 | -75.949
-11 | -1.028 | 0.01333 | -0.009 | -77.139
-10.5 | -0.989 | 0.01269 | -0.011 | -77.978
-10 | -0.947 | 0.01212 | -0.012 | -78.182
-9.5 | -0.903 | 0.01155 | -0.014 | -78.195
-9 | -0.856 | 0.01104 | -0.015 | -77.494
-8.5 | -0.807 | 0.01061 | -0.016 | -76.054
-8 | -0.755 | 0.01014 | -0.018 | -74.46
-7.5 | -0.702 | 0.00973 | -0.019 | -72.148
-7 | -0.648 | 0.0094 | -0.021 | -68.929
-6.5 | -0.591 | 0.00906 | -0.022 | -65.29
-6 | -0.534 | 0.00873 | -0.024 | -61.157
-5.5 | -0.475 | 0.00841 | -0.025 | -56.523
-5 | -0.416 | 0.00811 | -0.027 | -51.223
-4.5 | -0.355 | 0.00785 | -0.028 | -45.23
-4 | -0.294 | 0.0076 | -0.03 | -38.68
-3.5 | -0.234 | 0.00576 | -0.031 | -40.574
-3 | -0.171 | 0.0054 | -0.033 | -31.769
-2.5 | -0.109 | 0.00476 | -0.035 | -22.91
-2 | -0.046 | 0.0046 | -0.036 | -10.02
-1.5 | 0.017 | 0.00363 | -0.038 | 4.793
-1 | 0.081 | 0.00361 | -0.039 | 22.403
-0.5 | 0.144 | 0.00368 | -0.041 | 39.307
0 | 0.208 | 0.00366 | -0.042 | 56.903
0.5 | 0.272 | 0.00369 | -0.044 | 73.701
1 | 0.335 | 0.00375 | -0.045 | 89.335
1.5 | 0.399 | 0.0038 | -0.047 | 104.97
2 | 0.458 | 0.00488 | -0.048 | 93.857
2.5 | 0.519 | 0.00534 | -0.049 | 97.256
3 | 0.581 | 0.00584 | -0.05 | 99.583
3.5 | 0.639 | 0.00647 | -0.052 | 98.7
4 | 0.699 | 0.00693 | -0.053 | 100.759
4.5 | 0.756 | 0.00962 | -0.054 | 78.565
5 | 0.814 | 0.00996 | -0.056 | 81.733
5.5 | 0.872 | 0.01037 | -0.057 | 84.052
6 | 0.928 | 0.01075 | -0.058 | 86.362
6.5 | 0.983 | 0.01118 | -0.06 | 87.917
7 | 1.037 | 0.01164 | -0.061 | 89.083
7.5 | 1.089 | 0.01212 | -0.062 | 89.881
8 | 1.14 | 0.01264 | -0.064 | 90.182
8.5 | 1.188 | 0.0131 | -0.065 | 90.71
9 | 1.234 | 0.01366 | -0.066 | 90.331
9.5 | 1.276 | 0.01427 | -0.068 | 89.42
10 | 1.315 | 0.01491 | -0.069 | 88.177
10.5 | 1.35 | 0.01551 | -0.07 | 87.046
11 | 1.382 | 0.01617 | -0.071 | 85.465
11.5 | 1.411 | 0.01695 | -0.073 | 83.206
12 | 1.435 | 0.01763 | -0.074 | 81.37
12.5 | 1.455 | 0.01851 | -0.075 | 78.632
13 | 1.472 | 0.01937 | -0.076 | 75.984
13.5 | 1.484 | 0.02036 | -0.077 | 72.899
14 | 1.492 | 0.02127 | -0.078 | 70.139
14.5 | 1.496 | 0.0225 | -0.08 | 66.474
15 | 1.496 | 0.02372 | -0.081 | 63.05
15.5 | 1.492 | 0.0248 | -0.082 | 60.175
16 | 1.484 | 0.02621 | -0.083 | 56.628
16.5 | 1.473 | 0.0278 | -0.084 | 52.963
17 | 1.457 | 0.02986 | -0.084 | 48.777
17.5 | 1.438 | 0.03161 | -0.085 | 45.506
18 | 1.417 | 0.03352 | -0.086 | 42.28
18.5 | 1.392 | 0.03631 | -0.087 | 38.344
19 | 1.366 | 0.03848 | -0.088 | 35.509
19.5 | 1.34 | 0.04018 | -0.089 | 33.346

## 100. Re 8M Mach 0.10 (2)
BIGFOIL.COM POLAR EXPORT
NACA66-220 a=0.8
NACA66-220 a=0.8 |  |  |  | Cl Max: | 1.5213 | at alpha= | 20 | deg
XFOIL ncrit=9 |  |  |  | L/D Max: | 126.916 | at alpha= | 2 | deg
Re: | 8000000 |  |  | Cd Min: | 0.04942 | at alpha= | 20 | deg
Mach: | 0.1 |  |  | Cl=0 at alpha= | -1.6759 | deg
|  |  |  | @ Cl=0.1, Cd= | 0.0033688
|  |  |  | @ Cl=0.4, Cd= | 0.0034503
|  |  |  | @ Cl=0.6, Cd= | 0.01061
alpha (deg) | Cl | Cd | Cm | Cl/Cd
-20 | -1.3542 | 0.03714 | -0.0936 | -36.462
-19.5 | -1.3314 | 0.03486 | -0.0929 | -38.1928
-19 | -1.3145 | 0.03223 | -0.0916 | -40.785
-18.5 | -1.2938 | 0.03003 | -0.0902 | -43.0836
-18 | -1.267 | 0.02823 | -0.0891 | -44.8813
-17.5 | -1.2406 | 0.0265 | -0.0878 | -46.8151
-17 | -1.2119 | 0.02494 | -0.0866 | -48.5926
-16.5 | -1.1803 | 0.02361 | -0.0854 | -49.9915
-16 | -1.1503 | 0.02223 | -0.0839 | -51.7454
-15.5 | -1.1159 | 0.02111 | -0.0828 | -52.8612
-15 | -1.0837 | 0.01994 | -0.0813 | -54.348
-14.5 | -1.0486 | 0.01891 | -0.08 | -55.4521
-14 | -1.014 | 0.0179 | -0.0785 | -56.648
-13.5 | -0.9772 | 0.01703 | -0.0772 | -57.3811
-13 | -0.9422 | 0.01613 | -0.0756 | -58.4129
-12.5 | -0.9063 | 0.01525 | -0.0739 | -59.4295
-12 | -0.8698 | 0.01442 | -0.0723 | -60.319
-11.5 | -0.8306 | 0.01373 | -0.071 | -60.4953
-11 | -0.7922 | 0.01303 | -0.0694 | -60.7982
-10.5 | -0.7511 | 0.01245 | -0.0682 | -60.3293
-10 | -0.711 | 0.01185 | -0.0668 | -60
-9.5 | -0.67 | 0.01127 | -0.0654 | -59.4499
-9 | -0.63 | 0.01067 | -0.0638 | -59.044
-8.5 | -0.5894 | 0.01012 | -0.0622 | -58.2411
-8 | -0.5481 | 0.00962 | -0.0606 | -56.9751
-7.5 | -0.5057 | 0.00918 | -0.0592 | -55.0871
-7 | -0.4635 | 0.00878 | -0.0576 | -52.7904
-6.5 | -0.4226 | 0.00837 | -0.0557 | -50.4898
-6 | -0.3828 | 0.00799 | -0.0535 | -47.9099
-5.5 | -0.344 | 0.00769 | -0.0509 | -44.7334
-5 | -0.3061 | 0.00749 | -0.0479 | -40.8678
-4.5 | -0.2577 | 0.00725 | -0.0471 | -35.5448
-3.5 | -0.1662 | 0.00644 | -0.0446 | -25.8075
-3 | -0.1223 | 0.00585 | -0.0431 | -20.906
-2.5 | -0.0783 | 0.00517 | -0.0417 | -15.1451
-2 | -0.0293 | 0.00459 | -0.0412 | -6.3834
-1.5 | 0.0159 | 0.00361 | -0.0401 | 4.4044
-1 | 0.0734 | 0.00336 | -0.0411 | 21.8452
-0.5 | 0.1339 | 0.00338 | -0.0426 | 39.6154
0 | 0.1957 | 0.00338 | -0.0444 | 57.8994
0.5 | 0.2572 | 0.00335 | -0.0461 | 76.7761
1 | 0.3184 | 0.00337 | -0.0478 | 94.4807
1.5 | 0.379 | 0.00344 | -0.0493 | 110.1744
2 | 0.4404 | 0.00347 | -0.051 | 126.9164
2.5 | 0.4898 | 0.00394 | -0.0504 | 124.3147
3 | 0.5144 | 0.00506 | -0.0449 | 101.6601
3.5 | 0.5358 | 0.00583 | -0.0387 | 91.9039
4 | 0.5404 | 0.00651 | -0.029 | 83.0108
4.5 | 0.5494 | 0.00751 | -0.0209 | 73.1558
5 | 0.562 | 0.00865 | -0.014 | 64.9711
5.5 | 0.5804 | 0.00977 | -0.0083 | 59.4063
6 | 0.6049 | 0.01082 | -0.0039 | 55.9057
6.5 | 0.6349 | 0.01175 | -0.0006 | 54.034
7 | 0.6745 | 0.0124 | 0.0012 | 54.3952
7.5 | 0.7137 | 0.01308 | 0.0029 | 54.5642
8 | 0.7542 | 0.01375 | 0.0043 | 54.8509
8.5 | 0.7926 | 0.0145 | 0.006 | 54.6621
9 | 0.8335 | 0.01517 | 0.0073 | 54.944
9.5 | 0.8706 | 0.01603 | 0.009 | 54.3107
10 | 0.9097 | 0.01683 | 0.0104 | 54.0523
10.5 | 0.9474 | 0.01771 | 0.0119 | 53.4952
11 | 0.9859 | 0.01859 | 0.0132 | 53.0339
11.5 | 1.0237 | 0.01953 | 0.0145 | 52.4168
12 | 1.0589 | 0.02062 | 0.0161 | 51.3531
12.5 | 1.0952 | 0.02167 | 0.0175 | 50.5399
13 | 1.1296 | 0.02285 | 0.0189 | 49.4354
13.5 | 1.1658 | 0.02396 | 0.0201 | 48.6561
14 | 1.1993 | 0.02524 | 0.0215 | 47.5158
14.5 | 1.2329 | 0.02657 | 0.0228 | 46.402
15 | 1.2634 | 0.02809 | 0.0243 | 44.9769
15.5 | 1.2935 | 0.02968 | 0.0257 | 43.5815
16 | 1.3246 | 0.03124 | 0.0269 | 42.4008
16.5 | 1.3515 | 0.03314 | 0.0284 | 40.7815
17 | 1.3834 | 0.03474 | 0.0293 | 39.8215
17.5 | 1.4098 | 0.03677 | 0.0304 | 38.341
18 | 1.4369 | 0.03876 | 0.0314 | 37.0717
18.5 | 1.4593 | 0.04122 | 0.0326 | 35.4027
19 | 1.4821 | 0.04372 | 0.0335 | 33.8998
19.5 | 1.504 | 0.0463 | 0.0343 | 32.4838
20 | 1.5213 | 0.04942 | 0.0351 | 30.7831

## 101. Re 8M Mach 0.25 (1)
BIGFOIL.COM POLAR EXPORT
NACA66-220 a=0.8
NACA66-220 a=0.8 |  |  |  | Cl Max: | 1.415 | at alpha= | 12.5 | deg
JavaFoil+Calcfoil stall+Eppler ext transition |  |  |  | L/D Max: | 122.436 | at alpha= | 1.5 | deg
Re: | 8000000 |  |  | Cd Min: | 0.00333 | at alpha= | 1.5 | deg
Mach: | 0.25 |  |  | Cl=0 at alpha= | -1.6385 | deg
|  |  |  | @ Cl=0.1, Cd= | 0.0037021
|  |  |  | @ Cl=0.4, Cd= | 0.0033509
|  |  |  | @ Cl=0.6, Cd= | 0.0060654
alpha (deg) | Cl | Cd | Cm | Cl/Cd
-19 | -0.76 | 0.14177 | 0.007 | -5.362
-18.5 | -0.802 | 0.13037 | 0.007 | -6.15
-18 | -0.834 | 0.12676 | 0.006 | -6.578
-17.5 | -0.872 | 0.1133 | 0.006 | -7.698
-17 | -0.926 | 0.0868 | 0.005 | -10.667
-16.5 | -1.043 | 0.03545 | 0.005 | -29.419
-16 | -1.078 | 0.02874 | 0.004 | -37.495
-15.5 | -1.097 | 0.02669 | 0.003 | -41.095
-15 | -1.113 | 0.02373 | 0.002 | -46.909
-14.5 | -1.121 | 0.02224 | 0 | -50.393
-14 | -1.123 | 0.0207 | -0.001 | -54.274
-13.5 | -1.12 | 0.01936 | -0.002 | -57.826
-13 | -1.111 | 0.01819 | -0.004 | -61.068
-12.5 | -1.097 | 0.01689 | -0.005 | -64.946
-12 | -1.077 | 0.016 | -0.007 | -67.313
-11.5 | -1.053 | 0.01511 | -0.008 | -69.69
-11 | -1.024 | 0.01427 | -0.009 | -71.716
-10.5 | -0.99 | 0.01354 | -0.011 | -73.169
-10 | -0.953 | 0.01282 | -0.012 | -74.3
-9.5 | -0.912 | 0.01224 | -0.014 | -74.483
-9 | -0.867 | 0.01159 | -0.015 | -74.819
-8.5 | -0.819 | 0.0111 | -0.017 | -73.819
-8 | -0.769 | 0.01063 | -0.018 | -72.347
-7.5 | -0.716 | 0.01017 | -0.02 | -70.396
-7 | -0.661 | 0.00976 | -0.021 | -67.744
-6.5 | -0.605 | 0.00938 | -0.023 | -64.473
-6 | -0.546 | 0.00902 | -0.024 | -60.571
-5.5 | -0.487 | 0.0087 | -0.026 | -55.969
-5 | -0.426 | 0.00838 | -0.027 | -50.795
-4.5 | -0.364 | 0.00808 | -0.029 | -45.07
-4 | -0.301 | 0.00782 | -0.031 | -38.528
-3.5 | -0.238 | 0.00759 | -0.032 | -31.397
-3 | -0.176 | 0.00554 | -0.034 | -31.742
-2.5 | -0.112 | 0.00508 | -0.035 | -22.002
-2 | -0.047 | 0.00474 | -0.037 | -9.988
-1.5 | 0.018 | 0.00428 | -0.039 | 4.179
-1 | 0.083 | 0.00371 | -0.04 | 22.445
-0.5 | 0.148 | 0.00368 | -0.042 | 40.295
0 | 0.214 | 0.00373 | -0.043 | 57.358
0.5 | 0.279 | 0.00378 | -0.045 | 73.897
1 | 0.343 | 0.0035 | -0.046 | 97.999
1.5 | 0.408 | 0.00333 | -0.048 | 122.436
2 | 0.47 | 0.005 | -0.049 | 93.881
2.5 | 0.533 | 0.00549 | -0.05 | 97.161
3 | 0.596 | 0.00602 | -0.052 | 99.046
3.5 | 0.655 | 0.00669 | -0.053 | 97.92
4 | 0.716 | 0.00716 | -0.054 | 100.078
4.5 | 0.775 | 0.00997 | -0.056 | 77.746
5 | 0.835 | 0.01034 | -0.057 | 80.7
5.5 | 0.893 | 0.01075 | -0.059 | 83.075
6 | 0.95 | 0.01123 | -0.06 | 84.614
6.5 | 1.006 | 0.01168 | -0.061 | 86.109
7 | 1.06 | 0.01217 | -0.063 | 87.046
7.5 | 1.112 | 0.01273 | -0.064 | 87.339
8 | 1.161 | 0.01327 | -0.065 | 87.538
8.5 | 1.208 | 0.01382 | -0.067 | 87.463
9 | 1.252 | 0.01442 | -0.068 | 86.866
9.5 | 1.291 | 0.01509 | -0.069 | 85.519
10 | 1.325 | 0.01589 | -0.071 | 83.361
10.5 | 1.354 | 0.01658 | -0.072 | 81.653
11 | 1.378 | 0.01736 | -0.073 | 79.371
11.5 | 1.396 | 0.01822 | -0.074 | 76.615
12 | 1.409 | 0.01916 | -0.076 | 73.515
12.5 | 1.415 | 0.02003 | -0.077 | 70.675
13 | 1.415 | 0.02118 | -0.078 | 66.8
13.5 | 1.408 | 0.0223 | -0.079 | 63.141
14 | 1.394 | 0.02391 | -0.08 | 58.322
14.5 | 1.374 | 0.0253 | -0.081 | 54.3
15 | 1.345 | 0.02737 | -0.082 | 49.153
15.5 | 1.311 | 0.02913 | -0.083 | 45.011
16 | 1.27 | 0.03104 | -0.084 | 40.926
16.5 | 1.22 | 0.03457 | -0.085 | 35.298
17 | 1.163 | 0.03908 | -0.085 | 29.762
17.5 | 1.102 | 0.04359 | -0.086 | 25.288

## 102. Re 8M Mach 0.25 (2)
BIGFOIL.COM POLAR EXPORT
NACA66-220 a=0.8
NACA66-220 a=0.8 |  |  |  | Cl Max: | 1.4847 | at alpha= | 20 | deg
XFOIL ncrit=9 |  |  |  | L/D Max: | 134.908 | at alpha= | 2.5 | deg
Re: | 8000000 |  |  | Cd Min: | 0.06243 | at alpha= | 20 | deg
Mach: | 0.25 |  |  | Cl=0 at alpha= | -1.6682 | deg
|  |  |  | @ Cl=0.1, Cd= | 0.0034017
|  |  |  | @ Cl=0.4, Cd= | 0.003484
|  |  |  | @ Cl=0.6, Cd= | 0.012104
alpha (deg) | Cl | Cd | Cm | Cl/Cd
-20 | -1.2965 | 0.05006 | -0.1091 | -25.8989
-19.5 | -1.2889 | 0.04556 | -0.109 | -28.2902
-19 | -1.2751 | 0.04179 | -0.1083 | -30.5121
-18.5 | -1.265 | 0.03802 | -0.107 | -33.272
-18 | -1.2421 | 0.03533 | -0.1058 | -35.1571
-17.5 | -1.2288 | 0.03216 | -0.1037 | -38.209
-17 | -1.207 | 0.0297 | -0.1018 | -40.6397
-16 | -1.1497 | 0.0259 | -0.098 | -44.39
-15.5 | -1.1168 | 0.02436 | -0.0962 | -45.8456
-15 | -1.084 | 0.02287 | -0.0943 | -47.3983
-14.5 | -1.0522 | 0.02137 | -0.0922 | -49.2372
-14 | -1.0156 | 0.02018 | -0.0903 | -50.3271
-13.5 | -0.98 | 0.01901 | -0.0884 | -51.5518
-13 | -0.9405 | 0.01804 | -0.0867 | -52.1341
-12.5 | -0.9033 | 0.017 | -0.0848 | -53.1353
-12 | -0.8667 | 0.01598 | -0.0826 | -54.2365
-11.5 | -0.829 | 0.01507 | -0.0805 | -55.01
-11 | -0.7886 | 0.0143 | -0.0787 | -55.1469
-10.5 | -0.748 | 0.01356 | -0.0769 | -55.1622
-10 | -0.7058 | 0.01288 | -0.0752 | -54.7981
-9.5 | -0.6642 | 0.01219 | -0.0735 | -54.4873
-9 | -0.621 | 0.01158 | -0.0719 | -53.6269
-8.5 | -0.58 | 0.01092 | -0.07 | -53.1136
-8 | -0.5379 | 0.01033 | -0.0682 | -52.0716
-7.5 | -0.4945 | 0.00981 | -0.0665 | -50.4077
-7 | -0.4507 | 0.00933 | -0.0649 | -48.3065
-6.5 | -0.4072 | 0.00888 | -0.0632 | -45.8559
-6 | -0.365 | 0.00843 | -0.0611 | -43.2977
-5.5 | -0.3218 | 0.00805 | -0.0592 | -39.9752
-5 | -0.2806 | 0.00767 | -0.0568 | -36.5841
-4.5 | -0.2442 | 0.00738 | -0.0532 | -33.0894
-4 | -0.201 | 0.00712 | -0.0509 | -28.2303
-3 | -0.1198 | 0.00597 | -0.0458 | -20.067
-2.5 | -0.0771 | 0.00527 | -0.0437 | -14.63
-2 | -0.029 | 0.00463 | -0.0427 | -6.2635
-1.5 | 0.0147 | 0.00354 | -0.0411 | 4.1525
-1 | 0.0756 | 0.00339 | -0.0424 | 22.3009
-0.5 | 0.1381 | 0.00342 | -0.0439 | 40.3801
0 | 0.2021 | 0.00341 | -0.0458 | 59.2669
0.5 | 0.2657 | 0.00339 | -0.0476 | 78.3776
1 | 0.3291 | 0.0034 | -0.0493 | 96.7941
1.5 | 0.3916 | 0.00348 | -0.0508 | 112.5287
2 | 0.4552 | 0.00351 | -0.0526 | 129.6866
2.5 | 0.5113 | 0.00379 | -0.0528 | 134.9077
3 | 0.527 | 0.00508 | -0.0453 | 103.7402
3.5 | 0.5332 | 0.00579 | -0.0354 | 92.0898
4 | 0.5367 | 0.00675 | -0.0256 | 79.5111
4.5 | 0.5427 | 0.00795 | -0.0169 | 68.2642
5 | 0.5534 | 0.00925 | -0.0096 | 59.827
5.5 | 0.5679 | 0.0106 | -0.0032 | 53.5755
6 | 0.59 | 0.01184 | 0.0017 | 49.8311
6.5 | 0.6241 | 0.01274 | 0.0047 | 48.9874
7 | 0.6638 | 0.01351 | 0.0066 | 49.134
7.5 | 0.7059 | 0.01422 | 0.0082 | 49.6414
8 | 0.7457 | 0.01505 | 0.0101 | 49.5482
8.5 | 0.7876 | 0.01582 | 0.0116 | 49.7851
9 | 0.8283 | 0.01667 | 0.0132 | 49.6881
9.5 | 0.867 | 0.01761 | 0.0151 | 49.2334
10 | 0.9082 | 0.01847 | 0.0166 | 49.1716
10.5 | 0.947 | 0.0195 | 0.0183 | 48.5641
11 | 0.9871 | 0.02048 | 0.0198 | 48.1982
11.5 | 1.0228 | 0.02172 | 0.0218 | 47.0902
12 | 1.061 | 0.02288 | 0.0234 | 46.3724
12.5 | 1.0981 | 0.02415 | 0.0251 | 45.47
13 | 1.135 | 0.02544 | 0.0267 | 44.6148
13.5 | 1.1712 | 0.02679 | 0.0284 | 43.7178
14 | 1.2035 | 0.02844 | 0.0303 | 42.3172
14.5 | 1.2372 | 0.03005 | 0.032 | 41.1714
15.5 | 1.3012 | 0.03366 | 0.0354 | 38.6572
16 | 1.3289 | 0.03584 | 0.0372 | 37.0787
16.5 | 1.3571 | 0.03808 | 0.0389 | 35.6381
17 | 1.3853 | 0.04039 | 0.0404 | 34.2981
17.5 | 1.4092 | 0.04311 | 0.0419 | 32.6885
18 | 1.4339 | 0.04587 | 0.0432 | 31.2601
18.5 | 1.4519 | 0.04926 | 0.0445 | 29.4742
19 | 1.4703 | 0.05282 | 0.0455 | 27.836
19.5 | 1.4761 | 0.05762 | 0.0464 | 25.6178
20 | 1.4847 | 0.06243 | 0.0468 | 23.7818

## 103. Re 8M Mach 0.50 (1)
BIGFOIL.COM POLAR EXPORT
NACA66-220 a=0.8
NACA66-220 a=0.8 |  |  |  | Cl Max: | 1.382 | at alpha= | 20 | deg
JavaFoil+Calcfoil stall+Eppler ext transition |  |  |  | L/D Max: | 113.007 | at alpha= | 1.5 | deg
Re: | 8000000 |  |  | Cd Min: | 0.00378 | at alpha= | -1 | deg
Mach: | 0.5 |  |  | Cl=0 at alpha= | -1.6389 | deg
|  |  |  | @ Cl=0.1, Cd= | 0.0037848
|  |  |  | @ Cl=0.4, Cd= | 0.0039438
|  |  |  | @ Cl=0.6, Cd= | 0.00632
alpha (deg) | Cl | Cd | Cm | Cl/Cd
-20 | -1.047 | 0.15218 | 0.01 | -6.878
-19.5 | -1.032 | 0.14344 | 0.01 | -7.195
-19 | -0.999 | 0.14089 | 0.009 | -7.089
-18.5 | -0.964 | 0.13964 | 0.007 | -6.902
-18 | -0.933 | 0.13469 | 0.006 | -6.928
-17.5 | -0.917 | 0.12506 | 0.006 | -7.334
-17 | -0.885 | 0.12088 | 0.005 | -7.325
-16.5 | -0.849 | 0.12109 | 0.004 | -7.015
-16 | -0.819 | 0.11605 | 0.003 | -7.059
-15.5 | -0.798 | 0.11066 | 0.002 | -7.215
-15 | -0.766 | 0.10686 | 0.001 | -7.172
-14.5 | -0.736 | 0.102 | 0 | -7.212
-14 | -0.711 | 0.09301 | -0.001 | -7.643
-13.5 | -0.795 | 0.02677 | -0.003 | -29.682
-13 | -0.649 | 0.09486 | -0.002 | -6.843
-12.5 | -0.621 | 0.08759 | -0.003 | -7.088
-12 | -0.597 | 0.07665 | -0.004 | -7.787
-11.5 | -0.668 | 0.02122 | -0.009 | -31.488
-11 | -0.637 | 0.01921 | -0.01 | -33.165
-10.5 | -0.604 | 0.01796 | -0.012 | -33.657
-10 | -0.479 | 0.06524 | -0.007 | -7.337
-9.5 | -0.535 | 0.0176 | -0.015 | -30.386
-9 | -0.79 | 0.01544 | -0.017 | -51.139
-8.5 | -0.809 | 0.01424 | -0.019 | -56.834
-8 | -0.791 | 0.01318 | -0.02 | -60.06
-7.5 | -0.756 | 0.01236 | -0.022 | -61.122
-7 | -0.709 | 0.01171 | -0.024 | -60.545
-6.5 | -0.655 | 0.01111 | -0.025 | -59.016
-6 | -0.597 | 0.01058 | -0.027 | -56.395
-5.5 | -0.534 | 0.0101 | -0.029 | -52.895
-5 | -0.469 | 0.00964 | -0.03 | -48.672
-4.5 | -0.402 | 0.00924 | -0.032 | -43.501
-4 | -0.333 | 0.00887 | -0.034 | -37.569
-3.5 | -0.264 | 0.00828 | -0.035 | -31.872
-3 | -0.195 | 0.00583 | -0.037 | -33.397
-2.5 | -0.124 | 0.00529 | -0.039 | -23.397
-2 | -0.052 | 0.00501 | -0.041 | -10.476
-1.5 | 0.02 | 0.00445 | -0.043 | 4.472
-1 | 0.093 | 0.00378 | -0.045 | 24.606
-0.5 | 0.166 | 0.00383 | -0.046 | 43.357
0 | 0.237 | 0.00386 | -0.048 | 61.388
0.5 | 0.309 | 0.0039 | -0.05 | 79.416
1 | 0.381 | 0.00392 | -0.051 | 97.307
1.5 | 0.453 | 0.00401 | -0.053 | 113.007
2 | 0.522 | 0.00558 | -0.054 | 93.508
2.5 | 0.592 | 0.00624 | -0.056 | 94.974
3 | 0.662 | 0.00694 | -0.057 | 95.381
3.5 | 0.727 | 0.00775 | -0.059 | 93.718
4 | 0.792 | 0.01116 | -0.06 | 70.98
4.5 | 0.858 | 0.01167 | -0.062 | 73.511
5 | 0.921 | 0.01224 | -0.063 | 75.276
5.5 | 0.982 | 0.01281 | -0.065 | 76.708
6 | 1.04 | 0.01347 | -0.067 | 77.203
6.5 | 1.094 | 0.01426 | -0.068 | 76.713
7 | 1.141 | 0.01504 | -0.07 | 75.849
7.5 | 1.181 | 0.01595 | -0.071 | 74.01
8 | 1.208 | 0.01686 | -0.073 | 71.65
8.5 | 1.217 | 0.01794 | -0.074 | 67.845
9 | 1.19 | 0.01929 | -0.075 | 61.709
9.5 | 1.002 | 0.02101 | -0.077 | 47.72
10 | 0.793 | 0.02224 | -0.078 | 35.681
10.5 | 0.825 | 0.02414 | -0.08 | 34.162
11 | 0.718 | 0.07644 | -0.039 | 9.396
11.5 | 0.891 | 0.02505 | -0.082 | 35.579
12 | 0.923 | 0.02698 | -0.084 | 34.203
12.5 | 0.953 | 0.02949 | -0.085 | 32.304
13 | 0.977 | 0.03389 | -0.085 | 28.839
13.5 | 0.911 | 0.07302 | -0.071 | 12.479
14 | 1.041 | 0.03566 | -0.088 | 29.185
14.5 | 0.932 | 0.09839 | -0.062 | 9.477
15 | 1.082 | 0.05001 | -0.088 | 21.635
15.5 | 0.973 | 0.11256 | -0.054 | 8.645
16 | 1.032 | 0.10293 | -0.07 | 10.023
16.5 | 1.175 | 0.05532 | -0.092 | 21.246
17 | 1.059 | 0.12525 | -0.06 | 8.459
17.5 | 1.191 | 0.07408 | -0.088 | 16.079
18 | 1.27 | 0.05883 | -0.096 | 21.589
18.5 | 1.2 | 0.11105 | -0.082 | 10.809
19 | 1.175 | 0.14214 | -0.067 | 8.269
19.5 | 1.347 | 0.0685 | -0.098 | 19.662
20 | 1.382 | 0.07032 | -0.099 | 19.659

## 104. Re 8M Mach 0.50 (2)
BIGFOIL.COM POLAR EXPORT
NACA66-220 a=0.8
NACA66-220 a=0.8 |  |  |  | Cl Max: | 1.085 | at alpha= | 13.5 | deg
XFOIL ncrit=9 |  |  |  | L/D Max: | 155.172 | at alpha= | 2.5 | deg
Re: | 8000000 |  |  | Cd Min: | 0.15837 | at alpha= | 18.5 | deg
Mach: | 0.5 |  |  | Cl=0 at alpha= | -1.6456 | deg
|  |  |  | @ Cl=0.1, Cd= | 0.0036195
|  |  |  | @ Cl=0.4, Cd= | 0.0036413
|  |  |  | @ Cl=0.6, Cd= | 0.017969
alpha (deg) | Cl | Cd | Cm | Cl/Cd
-17 | -0.5009 | 0.13012 | -0.0947 | -3.8495
-16.5 | -0.5221 | 0.11744 | -0.1025 | -4.4457
-16 | -0.5472 | 0.10427 | -0.1107 | -5.2479
-15.5 | -0.5674 | 0.09196 | -0.1188 | -6.1701
-15 | -0.5902 | 0.0798 | -0.1269 | -7.396
-14.5 | -0.6169 | 0.0683 | -0.1341 | -9.0322
-14 | -0.6475 | 0.05773 | -0.1392 | -11.216
-13.5 | -0.6817 | 0.04823 | -0.1416 | -14.1344
-13 | -0.7121 | 0.04038 | -0.141 | -17.635
-12.5 | -0.7432 | 0.03357 | -0.1375 | -22.1388
-12 | -0.7535 | 0.02873 | -0.1327 | -26.2269
-11.5 | -0.7493 | 0.02509 | -0.1273 | -29.8645
-11 | -0.7299 | 0.0224 | -0.1222 | -32.5848
-10.5 | -0.7049 | 0.02016 | -0.1172 | -34.9653
-10 | -0.6703 | 0.01844 | -0.1129 | -36.3503
-9.5 | -0.6303 | 0.01706 | -0.109 | -36.9461
-9 | -0.5861 | 0.0159 | -0.1056 | -36.8616
-8.5 | -0.5388 | 0.01495 | -0.1026 | -36.0401
-8 | -0.4951 | 0.01395 | -0.0993 | -35.491
-7.5 | -0.448 | 0.01313 | -0.0964 | -34.1203
-7 | -0.3997 | 0.01238 | -0.0938 | -32.2859
-6.5 | -0.35 | 0.01168 | -0.0916 | -29.9658
-6 | -0.3013 | 0.01099 | -0.0892 | -27.4158
-5.5 | -0.2527 | 0.01032 | -0.0869 | -24.4864
-5 | -0.2018 | 0.00975 | -0.085 | -20.6974
-4.5 | -0.153 | 0.00915 | -0.0828 | -16.7213
-4 | -0.1048 | 0.00858 | -0.0806 | -12.2145
-3.5 | -0.0807 | 0.00752 | -0.0744 | -10.7314
-3 | -0.0829 | 0.00648 | -0.0626 | -12.7932
-2.5 | -0.0611 | 0.00577 | -0.055 | -10.5893
-2 | -0.028 | 0.00484 | -0.0497 | -5.7851
-1.5 | 0.0115 | 0.00364 | -0.0458 | 3.1593
-1 | 0.083 | 0.00361 | -0.0475 | 22.9917
-0.5 | 0.1548 | 0.00365 | -0.0493 | 42.411
0 | 0.2287 | 0.00364 | -0.0515 | 62.8297
0.5 | 0.3018 | 0.0036 | -0.0535 | 83.8333
1 | 0.3747 | 0.00362 | -0.0555 | 103.5083
1.5 | 0.4458 | 0.00368 | -0.0571 | 121.1413
2 | 0.5187 | 0.0037 | -0.0589 | 140.1892
2.5 | 0.5881 | 0.00379 | -0.0599 | 155.1715
3 | 0.5948 | 0.00475 | -0.0486 | 125.2211
3.5 | 0.5519 | 0.00632 | -0.0284 | 87.3259
4 | 0.5386 | 0.00813 | -0.0153 | 66.2485
4.5 | 0.5264 | 0.01023 | -0.0032 | 51.4565
5 | 0.5235 | 0.01234 | 0.0067 | 42.423
6 | 0.5398 | 0.01648 | 0.0219 | 32.7549
6.5 | 0.583 | 0.01757 | 0.0244 | 33.1816
7 | 0.6286 | 0.01864 | 0.0267 | 33.7232
7.5 | 0.6763 | 0.01968 | 0.0288 | 34.3648
8 | 0.722 | 0.02088 | 0.0311 | 34.5785
8.5 | 0.7695 | 0.02203 | 0.0333 | 34.9296
9 | 0.8126 | 0.02345 | 0.036 | 34.6525
9.5 | 0.8595 | 0.02478 | 0.0383 | 34.6852
10 | 0.9041 | 0.02629 | 0.041 | 34.3895
10.5 | 0.9469 | 0.02795 | 0.0439 | 33.8784
11 | 0.9857 | 0.02991 | 0.0471 | 32.9555
11.5 | 1.0224 | 0.03208 | 0.0505 | 31.8703
12 | 1.0532 | 0.03473 | 0.0542 | 30.3254
12.5 | 1.0739 | 0.03814 | 0.0583 | 28.1568
13 | 1.0847 | 0.04241 | 0.0624 | 25.5765
13.5 | 1.085 | 0.04768 | 0.066 | 22.7559
14 | 1.0757 | 0.05415 | 0.0687 | 19.8652
14.5 | 1.0602 | 0.06172 | 0.0699 | 17.1776
15 | 1.0377 | 0.07067 | 0.0692 | 14.6837
15.5 | 1.0108 | 0.08102 | 0.0663 | 12.4759
16 | 0.9788 | 0.09279 | 0.0611 | 10.5486
16.5 | 0.9464 | 0.10565 | 0.054 | 8.9579
17 | 0.9183 | 0.11877 | 0.0459 | 7.7318
17.5 | 0.8934 | 0.13206 | 0.0373 | 6.7651
18 | 0.8749 | 0.14481 | 0.0289 | 6.0417
18.5 | 0.8536 | 0.15837 | 0.0201 | 5.3899

## 105. Re 10M Mach 0.00 (1)
BIGFOIL.COM POLAR EXPORT
NACA66-220 a=0.8
NACA66-220 a=0.8 |  |  |  | Cl Max: | 1.515 | at alpha= | 15 | deg
JavaFoil+Calcfoil stall+Eppler ext transition |  |  |  | L/D Max: | 97.391 | at alpha= | 4 | deg
Re: | 10000000 |  |  | Cd Min: | 0.00354 | at alpha= | -0.5 | deg
Mach: | 0 |  |  | Cl=0 at alpha= | -1.6349 | deg
|  |  |  | @ Cl=0.1, Cd= | 0.0040987
|  |  |  | @ Cl=0.4, Cd= | 0.0049318
|  |  |  | @ Cl=0.6, Cd= | 0.0063217
alpha (deg) | Cl | Cd | Cm | Cl/Cd
-20 | -1.228 | 0.03853 | 0.013 | -31.869
-19.5 | -1.241 | 0.03544 | 0.012 | -35.006
-19 | -1.248 | 0.03406 | 0.011 | -36.654
-18.5 | -1.257 | 0.03166 | 0.01 | -39.685
-18 | -1.264 | 0.02906 | 0.009 | -43.484
-17.5 | -1.267 | 0.02695 | 0.008 | -47.021
-17 | -1.268 | 0.02508 | 0.007 | -50.549
-16.5 | -1.265 | 0.02339 | 0.005 | -54.099
-16 | -1.26 | 0.02171 | 0.004 | -58.054
-15.5 | -1.25 | 0.02073 | 0.003 | -60.326
-15 | -1.239 | 0.01935 | 0.002 | -64.029
-14.5 | -1.224 | 0.0183 | 0 | -66.879
-14 | -1.205 | 0.0174 | -0.001 | -69.258
-13.5 | -1.184 | 0.01637 | -0.002 | -72.335
-13 | -1.159 | 0.01548 | -0.004 | -74.881
-12.5 | -1.131 | 0.01482 | -0.005 | -76.335
-12 | -1.1 | 0.01395 | -0.006 | -78.878
-11.5 | -1.066 | 0.01331 | -0.008 | -80.13
-11 | -1.029 | 0.01264 | -0.009 | -81.419
-10.5 | -0.989 | 0.01208 | -0.011 | -81.877
-10 | -0.947 | 0.01151 | -0.012 | -82.286
-9.5 | -0.902 | 0.01098 | -0.013 | -82.186
-9 | -0.855 | 0.01048 | -0.015 | -81.593
-8.5 | -0.805 | 0.01008 | -0.016 | -79.855
-8 | -0.754 | 0.00967 | -0.018 | -77.963
-7.5 | -0.701 | 0.00927 | -0.019 | -75.592
-7 | -0.646 | 0.00893 | -0.021 | -72.368
-6.5 | -0.59 | 0.00861 | -0.022 | -68.464
-6 | -0.532 | 0.0083 | -0.024 | -64.11
-5.5 | -0.474 | 0.00803 | -0.025 | -59
-5 | -0.414 | 0.00776 | -0.027 | -53.412
-4.5 | -0.354 | 0.00749 | -0.028 | -47.265
-4 | -0.293 | 0.00728 | -0.03 | -40.26
-3.5 | -0.232 | 0.00591 | -0.031 | -39.346
-3 | -0.171 | 0.00546 | -0.033 | -31.253
-2.5 | -0.108 | 0.00471 | -0.034 | -23.012
-2 | -0.046 | 0.00493 | -0.036 | -9.302
-1.5 | 0.017 | 0.00458 | -0.037 | 3.781
-1 | 0.081 | 0.00434 | -0.039 | 18.554
-0.5 | 0.144 | 0.00354 | -0.04 | 40.598
0 | 0.207 | 0.0036 | -0.042 | 57.595
0.5 | 0.27 | 0.00363 | -0.043 | 74.506
1 | 0.331 | 0.00454 | -0.045 | 72.903
1.5 | 0.393 | 0.00489 | -0.046 | 80.426
2 | 0.455 | 0.00526 | -0.047 | 86.484
2.5 | 0.517 | 0.00573 | -0.049 | 90.151
3 | 0.578 | 0.00617 | -0.05 | 93.66
3.5 | 0.636 | 0.00657 | -0.051 | 96.753
4 | 0.695 | 0.00714 | -0.053 | 97.391
4.5 | 0.753 | 0.0092 | -0.054 | 81.907
5 | 0.811 | 0.00953 | -0.055 | 85.167
5.5 | 0.869 | 0.0099 | -0.057 | 87.8
6 | 0.925 | 0.01029 | -0.058 | 89.901
6.5 | 0.98 | 0.01067 | -0.06 | 91.834
7 | 1.034 | 0.01112 | -0.061 | 92.982
7.5 | 1.086 | 0.01152 | -0.062 | 94.247
8 | 1.137 | 0.01203 | -0.064 | 94.474
8.5 | 1.185 | 0.01249 | -0.065 | 94.903
9 | 1.232 | 0.01299 | -0.066 | 94.81
9.5 | 1.274 | 0.01361 | -0.067 | 93.575
10 | 1.314 | 0.01415 | -0.069 | 92.824
10.5 | 1.35 | 0.01474 | -0.07 | 91.585
11 | 1.383 | 0.01539 | -0.071 | 89.847
11.5 | 1.412 | 0.01607 | -0.072 | 87.903
12 | 1.439 | 0.0167 | -0.074 | 86.158
12.5 | 1.461 | 0.01754 | -0.075 | 83.256
13 | 1.479 | 0.01833 | -0.076 | 80.705
13.5 | 1.494 | 0.01918 | -0.077 | 77.888
14 | 1.505 | 0.02014 | -0.078 | 74.701
14.5 | 1.512 | 0.02119 | -0.079 | 71.334
15 | 1.515 | 0.02231 | -0.08 | 67.9
15.5 | 1.514 | 0.02341 | -0.081 | 64.698
16 | 1.51 | 0.02473 | -0.082 | 61.073
16.5 | 1.503 | 0.02595 | -0.083 | 57.926
17 | 1.492 | 0.02779 | -0.084 | 53.674
17.5 | 1.478 | 0.02932 | -0.085 | 50.414
18 | 1.461 | 0.0313 | -0.086 | 46.663
18.5 | 1.441 | 0.03325 | -0.087 | 43.355
19 | 1.421 | 0.03512 | -0.088 | 40.446
19.5 | 1.398 | 0.03704 | -0.089 | 37.738
20 | 1.373 | 0.03944 | -0.089 | 34.803

## 106. Re 10M Mach 0.00 (2)
BIGFOIL.COM POLAR EXPORT
NACA66-220 a=0.8
NACA66-220 a=0.8 |  |  |  | Cl Max: | 1.544 | at alpha= | 20 | deg
XFOIL ncrit=9 |  |  |  | L/D Max: | 129.881 | at alpha= | 2 | deg
Re: | 10000000 |  |  | Cd Min: | 0.04572 | at alpha= | 20 | deg
Mach: | 0 |  |  | Cl=0 at alpha= | -1.7646 | deg
|  |  |  | @ Cl=0.1, Cd= | 0.0031839
|  |  |  | @ Cl=0.4, Cd= | 0.0032662
|  |  |  | @ Cl=0.6, Cd= | 0.010103
alpha (deg) | Cl | Cd | Cm | Cl/Cd
-20 | -1.3875 | 0.03334 | -0.0888 | -41.6167
-19.5 | -1.3618 | 0.03144 | -0.0881 | -43.3142
-19 | -1.3354 | 0.02968 | -0.0873 | -44.9933
-18.5 | -1.3135 | 0.02766 | -0.086 | -47.4873
-18 | -1.2863 | 0.02606 | -0.0848 | -49.3592
-17.5 | -1.2603 | 0.02442 | -0.0834 | -51.6093
-17 | -1.2302 | 0.02308 | -0.0822 | -53.3016
-16.5 | -1.2002 | 0.02175 | -0.0809 | -55.1816
-16 | -1.1676 | 0.02061 | -0.0797 | -56.6521
-15 | -1.1002 | 0.01852 | -0.0772 | -59.406
-14.5 | -1.0665 | 0.01752 | -0.0757 | -60.8733
-14 | -1.03 | 0.01668 | -0.0745 | -61.7506
-13.5 | -0.9947 | 0.01582 | -0.073 | -62.8761
-13 | -0.9558 | 0.01511 | -0.072 | -63.2561
-12.5 | -0.92 | 0.01429 | -0.0704 | -64.3807
-12 | -0.8829 | 0.01355 | -0.0689 | -65.1587
-11.5 | -0.8453 | 0.01285 | -0.0673 | -65.7821
-11 | -0.8065 | 0.01221 | -0.0659 | -66.0524
-10.5 | -0.7664 | 0.01162 | -0.0646 | -65.9552
-10 | -0.7261 | 0.01104 | -0.0632 | -65.7699
-9.5 | -0.6847 | 0.01052 | -0.0619 | -65.0856
-9 | -0.6429 | 0.01003 | -0.0606 | -64.0977
-8.5 | -0.6029 | 0.00952 | -0.059 | -63.3298
-8 | -0.5625 | 0.00904 | -0.0573 | -62.2235
-7.5 | -0.5212 | 0.00864 | -0.0556 | -60.3241
-7 | -0.4796 | 0.00827 | -0.0539 | -57.9927
-6.5 | -0.4384 | 0.00793 | -0.052 | -55.2837
-6 | -0.4018 | 0.00758 | -0.0491 | -53.0079
-5.5 | -0.3633 | 0.00738 | -0.0463 | -49.2276
-5 | -0.3143 | 0.00716 | -0.0457 | -43.8966
-4.5 | -0.264 | 0.00693 | -0.0454 | -38.0952
-4 | -0.2132 | 0.00668 | -0.0451 | -31.9162
-3 | -0.1192 | 0.00579 | -0.0433 | -20.5872
-2.5 | -0.0731 | 0.0052 | -0.0422 | -14.0577
-1.5 | 0.0263 | 0.00414 | -0.0416 | 6.3527
-1 | 0.0734 | 0.00321 | -0.041 | 22.866
-0.5 | 0.1345 | 0.00315 | -0.0427 | 42.6984
0 | 0.1959 | 0.00315 | -0.0444 | 62.1905
0.5 | 0.2569 | 0.0032 | -0.0461 | 80.2812
1 | 0.3173 | 0.00321 | -0.0477 | 98.8474
1.5 | 0.3782 | 0.00321 | -0.0493 | 117.8193
2 | 0.4364 | 0.00336 | -0.0505 | 129.881
2.5 | 0.4667 | 0.00453 | -0.0463 | 103.0243
3 | 0.4985 | 0.00531 | -0.0422 | 93.8795
3.5 | 0.5193 | 0.00594 | -0.0359 | 87.4242
4.5 | 0.5435 | 0.00752 | -0.0204 | 72.2739
5 | 0.5583 | 0.00858 | -0.0138 | 65.0699
6 | 0.6095 | 0.01045 | -0.0052 | 58.3254
6.5 | 0.6478 | 0.01108 | -0.0032 | 58.4657
7 | 0.6869 | 0.0117 | -0.0014 | 58.7094
7.5 | 0.7283 | 0.01227 | 0 | 59.3562
8 | 0.7664 | 0.01297 | 0.0018 | 59.0902
8.5 | 0.8078 | 0.01358 | 0.003 | 59.4845
9 | 0.8457 | 0.01434 | 0.0047 | 58.9749
9.5 | 0.8848 | 0.01508 | 0.0061 | 58.6737
10 | 0.923 | 0.01586 | 0.0076 | 58.1967
10.5 | 0.9622 | 0.01663 | 0.0089 | 57.8593
11 | 1.0006 | 0.01744 | 0.0102 | 57.3739
11.5 | 1.0355 | 0.01845 | 0.0118 | 56.1247
12 | 1.0733 | 0.01935 | 0.0131 | 55.4677
12.5 | 1.1085 | 0.0204 | 0.0145 | 54.3382
13 | 1.1457 | 0.02139 | 0.0156 | 53.5624
13.5 | 1.1801 | 0.02252 | 0.017 | 52.4023
14 | 1.2136 | 0.02373 | 0.0184 | 51.142
14.5 | 1.2478 | 0.02491 | 0.0196 | 50.0923
15 | 1.2767 | 0.02646 | 0.0212 | 48.2502
15.5 | 1.3109 | 0.02771 | 0.0222 | 47.3078
16 | 1.3405 | 0.02928 | 0.0235 | 45.7821
16.5 | 1.3716 | 0.03077 | 0.0246 | 44.5759
17 | 1.4003 | 0.03249 | 0.0258 | 43.0994
17.5 | 1.4296 | 0.03417 | 0.0268 | 41.8379
18 | 1.4551 | 0.03617 | 0.0279 | 40.2295
18.5 | 1.4807 | 0.0382 | 0.029 | 38.7618
19 | 1.503 | 0.04055 | 0.03 | 37.0654
19.5 | 1.526 | 0.04291 | 0.0309 | 35.5628
20 | 1.544 | 0.04572 | 0.0318 | 33.7708

## 107. Re 10M Mach 0.10 (1)
BIGFOIL.COM POLAR EXPORT
NACA66-220 a=0.8
NACA66-220 a=0.8 |  |  |  | Cl Max: | 1.497 | at alpha= | 14.5 | deg
JavaFoil+Calcfoil stall+Eppler ext transition |  |  |  | L/D Max: | 97.52 | at alpha= | 4 | deg
Re: | 10000000 |  |  | Cd Min: | 0.0036 | at alpha= | -0.5 | deg
Mach: | 0.1 |  |  | Cl=0 at alpha= | -1.6349 | deg
|  |  |  | @ Cl=0.1, Cd= | 0.0040889
|  |  |  | @ Cl=0.4, Cd= | 0.0049214
|  |  |  | @ Cl=0.6, Cd= | 0.0063343
alpha (deg) | Cl | Cd | Cm | Cl/Cd
-20 | -1.176 | 0.04226 | 0.013 | -27.84
-19.5 | -1.195 | 0.03775 | 0.012 | -31.672
-19 | -1.207 | 0.0362 | 0.011 | -33.339
-18.5 | -1.219 | 0.03345 | 0.01 | -36.453
-18 | -1.23 | 0.03061 | 0.009 | -40.174
-17.5 | -1.238 | 0.02786 | 0.008 | -44.45
-17 | -1.243 | 0.02587 | 0.007 | -48.024
-16.5 | -1.243 | 0.02419 | 0.005 | -51.398
-16 | -1.241 | 0.02257 | 0.004 | -54.998
-15.5 | -1.236 | 0.02095 | 0.003 | -58.98
-15 | -1.226 | 0.01981 | 0.002 | -61.899
-14.5 | -1.213 | 0.01884 | 0 | -64.395
-14 | -1.197 | 0.01763 | -0.001 | -67.889
-13.5 | -1.178 | 0.01675 | -0.002 | -70.317
-13 | -1.155 | 0.01574 | -0.004 | -73.361
-12.5 | -1.128 | 0.01505 | -0.005 | -74.985
-12 | -1.099 | 0.01418 | -0.006 | -77.51
-11.5 | -1.066 | 0.01347 | -0.008 | -79.14
-11 | -1.03 | 0.01283 | -0.009 | -80.245
-10.5 | -0.991 | 0.0122 | -0.011 | -81.178
-10 | -0.949 | 0.01161 | -0.012 | -81.717
-9.5 | -0.904 | 0.01106 | -0.014 | -81.719
-9 | -0.857 | 0.01057 | -0.015 | -81.098
-8.5 | -0.808 | 0.01015 | -0.016 | -79.561
-8 | -0.756 | 0.00971 | -0.018 | -77.876
-7.5 | -0.703 | 0.00937 | -0.019 | -75.08
-7 | -0.648 | 0.00901 | -0.021 | -71.948
-6.5 | -0.592 | 0.00868 | -0.022 | -68.245
-6 | -0.535 | 0.00836 | -0.024 | -63.917
-5.5 | -0.476 | 0.00808 | -0.025 | -58.924
-5 | -0.416 | 0.00781 | -0.027 | -53.301
-4.5 | -0.356 | 0.00754 | -0.028 | -47.166
-4 | -0.295 | 0.0073 | -0.03 | -40.337
-3.5 | -0.234 | 0.00593 | -0.031 | -39.401
-3 | -0.171 | 0.00547 | -0.033 | -31.36
-2.5 | -0.109 | 0.00471 | -0.035 | -23.107
-2 | -0.046 | 0.00501 | -0.036 | -9.198
-1.5 | 0.017 | 0.00465 | -0.038 | 3.742
-1 | 0.081 | 0.0043 | -0.039 | 18.806
-0.5 | 0.144 | 0.0036 | -0.041 | 40.15
0 | 0.208 | 0.00362 | -0.042 | 57.419
0.5 | 0.272 | 0.00362 | -0.044 | 74.979
1 | 0.333 | 0.00454 | -0.045 | 73.385
1.5 | 0.395 | 0.00489 | -0.046 | 80.789
2 | 0.457 | 0.00528 | -0.048 | 86.635
2.5 | 0.519 | 0.00576 | -0.049 | 90.172
3 | 0.581 | 0.0062 | -0.05 | 93.724
3.5 | 0.639 | 0.00661 | -0.052 | 96.622
4 | 0.699 | 0.00717 | -0.053 | 97.52
4.5 | 0.757 | 0.00925 | -0.054 | 81.808
5 | 0.815 | 0.0096 | -0.056 | 84.918
5.5 | 0.873 | 0.00996 | -0.057 | 87.624
6 | 0.929 | 0.01036 | -0.058 | 89.682
6.5 | 0.984 | 0.01077 | -0.06 | 91.384
7 | 1.038 | 0.0112 | -0.061 | 92.658
7.5 | 1.09 | 0.01169 | -0.062 | 93.304
8 | 1.141 | 0.01212 | -0.064 | 94.107
8.5 | 1.189 | 0.01262 | -0.065 | 94.259
9 | 1.235 | 0.01313 | -0.066 | 94.107
9.5 | 1.277 | 0.01375 | -0.068 | 92.881
10 | 1.316 | 0.01431 | -0.069 | 91.986
10.5 | 1.352 | 0.0149 | -0.07 | 90.703
11 | 1.384 | 0.01559 | -0.071 | 88.746
11.5 | 1.412 | 0.01627 | -0.073 | 86.795
12 | 1.436 | 0.01693 | -0.074 | 84.839
12.5 | 1.457 | 0.01779 | -0.075 | 81.889
13 | 1.473 | 0.01863 | -0.076 | 79.063
13.5 | 1.486 | 0.01952 | -0.077 | 76.099
14 | 1.494 | 0.02046 | -0.079 | 72.997
14.5 | 1.497 | 0.0217 | -0.08 | 68.994
15 | 1.497 | 0.02273 | -0.081 | 65.881
15.5 | 1.494 | 0.02382 | -0.082 | 62.708
16 | 1.486 | 0.02525 | -0.083 | 58.839
16.5 | 1.474 | 0.027 | -0.084 | 54.588
17 | 1.459 | 0.02855 | -0.085 | 51.097
17.5 | 1.44 | 0.03051 | -0.086 | 47.2
18 | 1.419 | 0.03235 | -0.086 | 43.855
18.5 | 1.395 | 0.03455 | -0.087 | 40.376
19 | 1.369 | 0.03656 | -0.088 | 37.45
19.5 | 1.342 | 0.03866 | -0.089 | 34.704

## 108. Re 10M Mach 0.10 (2)
BIGFOIL.COM POLAR EXPORT
NACA66-220 a=0.8
NACA66-220 a=0.8 |  |  |  | Cl Max: | 1.5405 | at alpha= | 20 | deg
XFOIL ncrit=9 |  |  |  | L/D Max: | 131.194 | at alpha= | 2 | deg
Re: | 10000000 |  |  | Cd Min: | 0.04763 | at alpha= | 20 | deg
Mach: | 0.1 |  |  | Cl=0 at alpha= | -1.7659 | deg
|  |  |  | @ Cl=0.1, Cd= | 0.0031887
|  |  |  | @ Cl=0.4, Cd= | 0.003263
|  |  |  | @ Cl=0.6, Cd= | 0.010301
alpha (deg) | Cl | Cd | Cm | Cl/Cd
-19.5 | -1.3626 | 0.03259 | -0.0912 | -41.8104
-19 | -1.3353 | 0.03077 | -0.0904 | -43.3962
-18.5 | -1.3106 | 0.02884 | -0.0892 | -45.4438
-18 | -1.2865 | 0.02695 | -0.0878 | -47.7365
-17.5 | -1.2591 | 0.0253 | -0.0864 | -49.7668
-17 | -1.2315 | 0.02376 | -0.0849 | -51.8308
-16.5 | -1.2008 | 0.02239 | -0.0836 | -53.6311
-16 | -1.1691 | 0.02114 | -0.0822 | -55.3027
-15.5 | -1.1364 | 0.02 | -0.0808 | -56.82
-15 | -1.1016 | 0.01894 | -0.0795 | -58.1626
-14.5 | -1.0677 | 0.01791 | -0.078 | -59.6147
-14 | -1.0314 | 0.01702 | -0.0766 | -60.5993
-13.5 | -0.9953 | 0.01614 | -0.0751 | -61.6667
-13 | -0.9567 | 0.01538 | -0.0739 | -62.2042
-12.5 | -0.9193 | 0.0146 | -0.0724 | -62.9658
-12 | -0.8828 | 0.0138 | -0.0707 | -63.971
-11.5 | -0.8452 | 0.01308 | -0.0691 | -64.6177
-11 | -0.8058 | 0.01243 | -0.0676 | -64.827
-10.5 | -0.7662 | 0.01179 | -0.0661 | -64.9873
-10 | -0.725 | 0.01122 | -0.0648 | -64.6168
-9.5 | -0.6836 | 0.01067 | -0.0634 | -64.0675
-9 | -0.642 | 0.01016 | -0.0621 | -63.189
-8.5 | -0.6013 | 0.00964 | -0.0604 | -62.3755
-8 | -0.5607 | 0.00916 | -0.0587 | -61.2118
-7.5 | -0.5191 | 0.00873 | -0.057 | -59.4616
-7 | -0.4771 | 0.00835 | -0.0553 | -57.1377
-6.5 | -0.435 | 0.00801 | -0.0536 | -54.3071
-6 | -0.3968 | 0.00763 | -0.0509 | -52.0052
-5.5 | -0.3613 | 0.0074 | -0.0475 | -48.8243
-5 | -0.3132 | 0.00718 | -0.0466 | -43.6212
-4.5 | -0.2633 | 0.00695 | -0.0461 | -37.8849
-4 | -0.2125 | 0.0067 | -0.0458 | -31.7164
-3.5 | -0.166 | 0.00627 | -0.0447 | -26.4753
-3 | -0.1187 | 0.00581 | -0.0437 | -20.4303
-2.5 | -0.0729 | 0.00522 | -0.0426 | -13.9655
-1.5 | 0.0264 | 0.00413 | -0.0419 | 6.3923
-1 | 0.0738 | 0.00321 | -0.0412 | 22.9907
-0.5 | 0.1353 | 0.00316 | -0.0429 | 42.8165
0 | 0.1971 | 0.00316 | -0.0447 | 62.3734
0.5 | 0.2585 | 0.0032 | -0.0464 | 80.7812
1 | 0.3192 | 0.00322 | -0.048 | 99.1304
1.5 | 0.3805 | 0.00322 | -0.0496 | 118.1677
2 | 0.4395 | 0.00335 | -0.0508 | 131.194
2.5 | 0.4701 | 0.0045 | -0.0466 | 104.4667
3 | 0.5003 | 0.00531 | -0.0422 | 94.2185
3.5 | 0.5177 | 0.00592 | -0.035 | 87.4493
4 | 0.5266 | 0.00669 | -0.0264 | 78.7145
4.5 | 0.5423 | 0.00759 | -0.0196 | 71.4493
5 | 0.5568 | 0.00868 | -0.013 | 64.1475
6 | 0.6077 | 0.01059 | -0.0043 | 57.3843
6.5 | 0.6449 | 0.01127 | -0.002 | 57.2227
7 | 0.6857 | 0.01187 | -0.0004 | 57.7675
7.5 | 0.7254 | 0.01251 | 0.0012 | 57.9856
8 | 0.7656 | 0.01316 | 0.0028 | 58.1763
8.5 | 0.8058 | 0.01384 | 0.0042 | 58.2225
9 | 0.8451 | 0.01458 | 0.0058 | 57.963
9.5 | 0.8843 | 0.01534 | 0.0073 | 57.6467
10 | 0.9228 | 0.01615 | 0.0088 | 57.1393
10.5 | 0.9629 | 0.0169 | 0.01 | 56.9763
11 | 0.9994 | 0.01783 | 0.0116 | 56.0516
11.5 | 1.0363 | 0.01879 | 0.0131 | 55.1517
12 | 1.0729 | 0.01978 | 0.0145 | 54.2417
12.5 | 1.1098 | 0.02079 | 0.0159 | 53.3814
13 | 1.1474 | 0.02179 | 0.017 | 52.6572
13.5 | 1.1808 | 0.02304 | 0.0186 | 51.25
14 | 1.2154 | 0.02422 | 0.0199 | 50.1817
14.5 | 1.247 | 0.02561 | 0.0215 | 48.6919
15 | 1.2792 | 0.02701 | 0.0229 | 47.3602
15.5 | 1.3113 | 0.02848 | 0.0241 | 46.0428
16 | 1.3431 | 0.02994 | 0.0254 | 44.8597
16.5 | 1.3727 | 0.03161 | 0.0267 | 43.4261
17 | 1.4025 | 0.03333 | 0.0278 | 42.0792
17.5 | 1.4306 | 0.03518 | 0.029 | 40.6652
18 | 1.4568 | 0.03721 | 0.0301 | 39.1508
18.5 | 1.4795 | 0.03956 | 0.0314 | 37.3989
19 | 1.5043 | 0.04182 | 0.0323 | 35.9708
19.5 | 1.522 | 0.04473 | 0.0335 | 34.0264
20 | 1.5405 | 0.04763 | 0.0344 | 32.3431

## 109. Re 10M Mach 0.25 (1)
BIGFOIL.COM POLAR EXPORT
NACA66-220 a=0.8
NACA66-220 a=0.8 |  |  |  | Cl Max: | 1.417 | at alpha= | 12.5 | deg
JavaFoil+Calcfoil stall+Eppler ext transition |  |  |  | L/D Max: | 96.397 | at alpha= | 4 | deg
Re: | 10000000 |  |  | Cd Min: | 0.00361 | at alpha= | -0.5 | deg
Mach: | 0.25 |  |  | Cl=0 at alpha= | -1.6385 | deg
|  |  |  | @ Cl=0.1, Cd= | 0.0041934
|  |  |  | @ Cl=0.4, Cd= | 0.0049783
|  |  |  | @ Cl=0.6, Cd= | 0.0064185
alpha (deg) | Cl | Cd | Cm | Cl/Cd
-19 | -0.764 | 0.13577 | 0.008 | -5.627
-18.5 | -0.811 | 0.11921 | 0.008 | -6.801
-18 | -0.838 | 0.12211 | 0.006 | -6.861
-17.5 | -0.887 | 0.09968 | 0.006 | -8.896
-17 | -1.006 | 0.04128 | 0.007 | -24.368
-16.5 | -1.048 | 0.03274 | 0.005 | -32.007
-16 | -1.081 | 0.02698 | 0.004 | -40.056
-15.5 | -1.1 | 0.0252 | 0.003 | -43.631
-15 | -1.115 | 0.0228 | 0.002 | -48.914
-14.5 | -1.123 | 0.02124 | 0 | -52.868
-14 | -1.125 | 0.01988 | -0.001 | -56.576
-13.5 | -1.121 | 0.01859 | -0.002 | -60.324
-13 | -1.112 | 0.01737 | -0.004 | -64.053
-12.5 | -1.098 | 0.01626 | -0.005 | -67.539
-12 | -1.079 | 0.01535 | -0.007 | -70.282
-11.5 | -1.054 | 0.0145 | -0.008 | -72.691
-11 | -1.025 | 0.01372 | -0.009 | -74.712
-10.5 | -0.992 | 0.01304 | -0.011 | -76.061
-10 | -0.954 | 0.01231 | -0.012 | -77.516
-9.5 | -0.913 | 0.01171 | -0.014 | -77.938
-9 | -0.868 | 0.01114 | -0.015 | -77.948
-8.5 | -0.821 | 0.01063 | -0.017 | -77.214
-8 | -0.77 | 0.01019 | -0.018 | -75.585
-7.5 | -0.717 | 0.00976 | -0.02 | -73.504
-7 | -0.662 | 0.00935 | -0.021 | -70.815
-6.5 | -0.605 | 0.009 | -0.023 | -67.288
-6 | -0.547 | 0.00865 | -0.024 | -63.221
-5.5 | -0.487 | 0.00835 | -0.026 | -58.373
-5 | -0.426 | 0.00804 | -0.027 | -53.061
-4.5 | -0.364 | 0.00775 | -0.029 | -47.013
-4 | -0.302 | 0.00751 | -0.031 | -40.18
-3.5 | -0.239 | 0.00726 | -0.032 | -32.861
-3 | -0.176 | 0.00562 | -0.034 | -31.275
-2.5 | -0.112 | 0.00528 | -0.035 | -21.144
-2 | -0.047 | 0.00458 | -0.037 | -10.316
-1.5 | 0.018 | 0.00468 | -0.039 | 3.821
-1 | 0.083 | 0.0044 | -0.04 | 18.904
-0.5 | 0.148 | 0.00361 | -0.042 | 41.177
0 | 0.214 | 0.00365 | -0.043 | 58.6
0.5 | 0.279 | 0.00367 | -0.045 | 75.989
1 | 0.342 | 0.00461 | -0.046 | 74.114
1.5 | 0.405 | 0.00501 | -0.047 | 80.978
2 | 0.469 | 0.00541 | -0.049 | 86.679
2.5 | 0.533 | 0.00591 | -0.05 | 90.06
3 | 0.596 | 0.00639 | -0.052 | 93.306
3.5 | 0.655 | 0.00681 | -0.053 | 96.212
4 | 0.717 | 0.00743 | -0.054 | 96.397
4.5 | 0.776 | 0.00961 | -0.056 | 80.751
5 | 0.835 | 0.00995 | -0.057 | 83.958
5.5 | 0.894 | 0.01036 | -0.059 | 86.295
6 | 0.951 | 0.01079 | -0.06 | 88.164
6.5 | 1.007 | 0.01122 | -0.061 | 89.758
7 | 1.061 | 0.01172 | -0.063 | 90.54
7.5 | 1.113 | 0.01224 | -0.064 | 90.926
8 | 1.162 | 0.01272 | -0.065 | 91.356
8.5 | 1.21 | 0.01328 | -0.067 | 91.091
9 | 1.254 | 0.01389 | -0.068 | 90.239
9.5 | 1.292 | 0.01448 | -0.069 | 89.247
10 | 1.326 | 0.01522 | -0.071 | 87.08
10.5 | 1.355 | 0.01594 | -0.072 | 85
11 | 1.379 | 0.01667 | -0.073 | 82.717
11.5 | 1.398 | 0.01753 | -0.075 | 79.756
12 | 1.41 | 0.0184 | -0.076 | 76.653
12.5 | 1.417 | 0.01928 | -0.077 | 73.478
13 | 1.417 | 0.02027 | -0.078 | 69.901
13.5 | 1.41 | 0.02151 | -0.079 | 65.537
14 | 1.396 | 0.02297 | -0.08 | 60.744
14.5 | 1.375 | 0.0245 | -0.081 | 56.119
15 | 1.347 | 0.02616 | -0.083 | 51.5
15.5 | 1.313 | 0.02797 | -0.083 | 46.928
16 | 1.272 | 0.02979 | -0.084 | 42.697
16.5 | 1.223 | 0.03318 | -0.085 | 36.851
17 | 1.166 | 0.03716 | -0.086 | 31.38
17.5 | 1.106 | 0.04114 | -0.086 | 26.883

## 110. Re 10M Mach 0.25 (2)
BIGFOIL.COM POLAR EXPORT
NACA66-220 a=0.8
NACA66-220 a=0.8 |  |  |  | Cl Max: | 1.5244 | at alpha= | 20 | deg
XFOIL ncrit=9 |  |  |  | L/D Max: | 136.317 | at alpha= | 2 | deg
Re: | 10000000 |  |  | Cd Min: | 0.05861 | at alpha= | 20 | deg
Mach: | 0.25 |  |  | Cl=0 at alpha= | -1.7708 | deg
|  |  |  | @ Cl=0.1, Cd= | 0.0032212
|  |  |  | @ Cl=0.4, Cd= | 0.0032595
|  |  |  | @ Cl=0.6, Cd= | 0.011581
alpha (deg) | Cl | Cd | Cm | Cl/Cd
-20 | -1.3509 | 0.04545 | -0.109 | -29.7228
-19.5 | -1.3384 | 0.04162 | -0.1083 | -32.1576
-19 | -1.3191 | 0.03847 | -0.1073 | -34.2891
-18.5 | -1.3039 | 0.03526 | -0.1057 | -36.9796
-18 | -1.2773 | 0.0329 | -0.1043 | -38.8237
-17.5 | -1.2507 | 0.0307 | -0.1027 | -40.7394
-17 | -1.2235 | 0.02861 | -0.1009 | -42.7648
-16.5 | -1.2009 | 0.02636 | -0.0986 | -45.5577
-16 | -1.1714 | 0.02463 | -0.0965 | -47.5599
-15.5 | -1.1395 | 0.02305 | -0.0945 | -49.436
-15 | -1.1062 | 0.02162 | -0.0925 | -51.1656
-14.5 | -1.0716 | 0.02033 | -0.0905 | -52.7103
-14 | -1.0367 | 0.0191 | -0.0884 | -54.2775
-13.5 | -0.9978 | 0.01808 | -0.0866 | -55.1881
-13 | -0.9602 | 0.01705 | -0.0847 | -56.3167
-12.5 | -0.9193 | 0.0162 | -0.0831 | -56.7469
-12 | -0.8809 | 0.01531 | -0.0811 | -57.5376
-11.5 | -0.8419 | 0.01447 | -0.079 | -58.1824
-11 | -0.8035 | 0.01362 | -0.0769 | -58.9941
-10.5 | -0.762 | 0.0129 | -0.0752 | -59.0698
-10 | -0.7209 | 0.01219 | -0.0733 | -59.1386
-9.5 | -0.6782 | 0.01157 | -0.0717 | -58.6171
-9 | -0.635 | 0.01098 | -0.07 | -57.8324
-8.5 | -0.5918 | 0.01043 | -0.0684 | -56.7402
-8 | -0.5503 | 0.00985 | -0.0664 | -55.868
-7.5 | -0.5075 | 0.00933 | -0.0646 | -54.3944
-7 | -0.4637 | 0.00888 | -0.0629 | -52.2185
-6.5 | -0.4193 | 0.00846 | -0.0612 | -49.5626
-6 | -0.3765 | 0.00803 | -0.0592 | -46.8867
-5.5 | -0.3345 | 0.00763 | -0.057 | -43.8401
-5 | -0.2936 | 0.0073 | -0.0544 | -40.2192
-4.5 | -0.2562 | 0.00708 | -0.0509 | -36.1864
-4 | -0.2063 | 0.00684 | -0.0499 | -30.1608
-2.5 | -0.0716 | 0.0053 | -0.0447 | -13.5094
-2 | -0.0226 | 0.00475 | -0.0438 | -4.7579
-1.5 | 0.0267 | 0.0041 | -0.0431 | 6.5122
-1 | 0.076 | 0.00324 | -0.0425 | 23.4568
-0.5 | 0.1398 | 0.00319 | -0.0443 | 43.8245
0 | 0.2037 | 0.00319 | -0.0461 | 63.8558
0.5 | 0.2673 | 0.00323 | -0.0479 | 82.7554
1 | 0.33 | 0.00325 | -0.0495 | 101.5385
1.5 | 0.3935 | 0.00325 | -0.0512 | 121.0769
2 | 0.4553 | 0.00334 | -0.0526 | 136.3174
2.5 | 0.4877 | 0.00439 | -0.0483 | 111.0934
3 | 0.5079 | 0.00535 | -0.0416 | 94.9346
3.5 | 0.5141 | 0.00598 | -0.0317 | 85.9699
4 | 0.5227 | 0.00695 | -0.023 | 75.2086
4.5 | 0.5343 | 0.00806 | -0.0155 | 66.2903
5 | 0.5486 | 0.00927 | -0.0087 | 59.1802
5.5 | 0.5703 | 0.0104 | -0.0035 | 54.8365
6 | 0.5958 | 0.0115 | 0.001 | 51.8087
6.5 | 0.6343 | 0.01224 | 0.0032 | 51.8219
7 | 0.6765 | 0.01289 | 0.0049 | 52.4825
7.5 | 0.7167 | 0.01366 | 0.0068 | 52.4671
8 | 0.7595 | 0.01435 | 0.0083 | 52.9268
8.5 | 0.7995 | 0.01518 | 0.0101 | 52.668
9 | 0.841 | 0.01598 | 0.0117 | 52.6283
9.5 | 0.8806 | 0.0169 | 0.0135 | 52.1065
10 | 0.9221 | 0.01775 | 0.0149 | 51.9493
10.5 | 0.9619 | 0.01869 | 0.0166 | 51.466
11 | 1 | 0.01975 | 0.0184 | 50.6329
11.5 | 1.0392 | 0.02077 | 0.0201 | 50.0337
12 | 1.0762 | 0.02197 | 0.0219 | 48.985
12.5 | 1.115 | 0.0231 | 0.0235 | 48.2684
13 | 1.1506 | 0.02447 | 0.0253 | 47.0208
14 | 1.2182 | 0.02747 | 0.0291 | 44.3466
14.5 | 1.2543 | 0.02892 | 0.0307 | 43.3714
15 | 1.2867 | 0.03062 | 0.0325 | 42.0216
15.5 | 1.3204 | 0.03233 | 0.0341 | 40.8413
16 | 1.3512 | 0.03427 | 0.0358 | 39.4281
16.5 | 1.3802 | 0.03638 | 0.0375 | 37.9384
17 | 1.4069 | 0.03874 | 0.0392 | 36.3165
17.5 | 1.4304 | 0.04141 | 0.041 | 34.5424
18 | 1.4559 | 0.04406 | 0.0424 | 33.0436
18.5 | 1.4703 | 0.04766 | 0.044 | 30.8498
19 | 1.4914 | 0.05091 | 0.0451 | 29.2948
19.5 | 1.5111 | 0.05441 | 0.0459 | 27.7725
20 | 1.5244 | 0.05861 | 0.0465 | 26.0092

## 111. Re 10M Mach 0.50 (1)
BIGFOIL.COM POLAR EXPORT
NACA66-220 a=0.8
NACA66-220 a=0.8 |  |  |  | Cl Max: | 1.278 | at alpha= | 18 | deg
JavaFoil+Calcfoil stall+Eppler ext transition |  |  |  | L/D Max: | 91.675 | at alpha= | 3.5 | deg
Re: | 10000000 |  |  | Cd Min: | 0.0037 | at alpha= | -0.5 | deg
Mach: | 0.5 |  |  | Cl=0 at alpha= | -1.6389 | deg
|  |  |  | @ Cl=0.1, Cd= | 0.0044595
|  |  |  | @ Cl=0.4, Cd= | 0.0051137
|  |  |  | @ Cl=0.6, Cd= | 0.0067674
alpha (deg) | Cl | Cd | Cm | Cl/Cd
-20 | -1.049 | 0.16802 | 0.01 | -6.241
-19.5 | -1.039 | 0.13536 | 0.011 | -7.675
-19 | -1.007 | 0.1313 | 0.009 | -7.67
-18.5 | -0.967 | 0.13559 | 0.008 | -7.133
-18 | -0.934 | 0.13278 | 0.006 | -7.032
-17.5 | -0.924 | 0.11783 | 0.006 | -7.841
-17 | -0.896 | 0.11083 | 0.005 | -8.083
-16.5 | -0.854 | 0.1156 | 0.004 | -7.391
-16 | -0.822 | 0.1123 | 0.003 | -7.316
-15.5 | -0.802 | 0.1066 | 0.002 | -7.524
-15 | -0.771 | 0.10141 | 0.001 | -7.605
-14.5 | -0.74 | 0.0981 | 0 | -7.543
-14 | -0.74 | 0.07092 | -0.001 | -10.434
-13.5 | -0.798 | 0.02509 | -0.003 | -31.801
-13 | -0.65 | 0.09279 | -0.002 | -7.003
-12.5 | -0.622 | 0.0854 | -0.003 | -7.282
-12 | -0.68 | 0.03003 | -0.007 | -22.646
-11.5 | -0.669 | 0.02036 | -0.009 | -32.882
-11 | -0.638 | 0.01846 | -0.01 | -34.546
-10.5 | -0.605 | 0.01719 | -0.012 | -35.225
-10 | -0.479 | 0.06469 | -0.007 | -7.403
-9.5 | -0.537 | 0.01662 | -0.015 | -32.297
-9 | -0.791 | 0.01479 | -0.017 | -53.456
-8.5 | -0.81 | 0.01365 | -0.019 | -59.347
-8 | -0.793 | 0.01265 | -0.02 | -62.671
-7.5 | -0.757 | 0.01186 | -0.022 | -63.784
-7 | -0.71 | 0.01123 | -0.024 | -63.221
-6.5 | -0.656 | 0.01064 | -0.025 | -61.669
-6 | -0.597 | 0.01014 | -0.027 | -58.925
-5.5 | -0.535 | 0.00968 | -0.029 | -55.272
-5 | -0.47 | 0.00924 | -0.03 | -50.852
-4.5 | -0.402 | 0.00886 | -0.032 | -45.384
-4 | -0.334 | 0.00848 | -0.034 | -39.379
-3.5 | -0.264 | 0.00816 | -0.036 | -32.392
-3 | -0.195 | 0.00641 | -0.037 | -30.344
-2.5 | -0.124 | 0.00563 | -0.039 | -21.958
-2 | -0.052 | 0.00506 | -0.041 | -10.342
-1.5 | 0.02 | 0.00493 | -0.043 | 4.024
-1 | 0.093 | 0.00454 | -0.044 | 20.367
-0.5 | 0.166 | 0.0037 | -0.046 | 44.837
0 | 0.237 | 0.00377 | -0.048 | 63.022
0.5 | 0.31 | 0.0038 | -0.05 | 81.514
1 | 0.38 | 0.00497 | -0.051 | 76.46
1.5 | 0.451 | 0.00548 | -0.053 | 82.238
2 | 0.521 | 0.00605 | -0.054 | 86.203
2.5 | 0.592 | 0.0067 | -0.056 | 88.282
3 | 0.662 | 0.00729 | -0.057 | 90.836
3.5 | 0.727 | 0.00793 | -0.059 | 91.675
4 | 0.793 | 0.01072 | -0.06 | 73.967
4.5 | 0.858 | 0.01123 | -0.062 | 76.453
5 | 0.922 | 0.01176 | -0.064 | 78.375
5.5 | 0.983 | 0.01235 | -0.065 | 79.611
6 | 1.041 | 0.01298 | -0.067 | 80.203
6.5 | 1.095 | 0.0137 | -0.068 | 79.906
7 | 1.142 | 0.01444 | -0.07 | 79.101
7.5 | 1.182 | 0.01529 | -0.071 | 77.305
8 | 1.209 | 0.01624 | -0.073 | 74.481
8.5 | 1.219 | 0.01724 | -0.074 | 70.684
9 | 1.191 | 0.01855 | -0.076 | 64.217
9.5 | 1.003 | 0.0202 | -0.077 | 49.665
10 | 0.794 | 0.02145 | -0.078 | 37.03
10.5 | 0.826 | 0.0233 | -0.08 | 35.444
11 | 0.719 | 0.07525 | -0.041 | 9.555
11.5 | 0.892 | 0.02406 | -0.083 | 37.09
12 | 0.924 | 0.02595 | -0.084 | 35.598
12.5 | 0.954 | 0.02837 | -0.085 | 33.634
13 | 0.981 | 0.03196 | -0.086 | 30.706
13.5 | 1 | 0.03871 | -0.086 | 25.839
14 | 1.046 | 0.03328 | -0.089 | 31.425
14.5 | 1.064 | 0.04051 | -0.088 | 26.268
15 | 1.093 | 0.04486 | -0.089 | 24.355
15.5 | 1.023 | 0.08436 | -0.075 | 12.126
16 | 1.153 | 0.0472 | -0.092 | 24.431
16.5 | 1.185 | 0.04975 | -0.093 | 23.817
17 | 1.083 | 0.10997 | -0.071 | 9.846
17.5 | 1.248 | 0.04991 | -0.095 | 25.009
18 | 1.278 | 0.05342 | -0.096 | 23.921
18.5 | 1.18 | 0.12517 | -0.078 | 9.428
19 | 1.176 | 0.15996 | -0.068 | 7.351
19.5 | 1.21 | 0.16103 | -0.071 | 7.514
20 | 1.245 | 0.1619 | -0.075 | 7.69

## 112. Re 10M Mach 0.50 (2)
BIGFOIL.COM POLAR EXPORT
NACA66-220 a=0.8
NACA66-220 a=0.8 |  |  |  | Cl Max: | 1.1138 | at alpha= | 13 | deg
XFOIL ncrit=9 |  |  |  | L/D Max: | 148.771 | at alpha= | 2 | deg
Re: | 10000000 |  |  | Cd Min: | 0.1417 | at alpha= | 18 | deg
Mach: | 0.5 |  |  | Cl=0 at alpha= | -1.8497 | deg
|  |  |  | @ Cl=0.1, Cd= | 0.0033838
|  |  |  | @ Cl=0.4, Cd= | 0.00342
|  |  |  | @ Cl=0.6, Cd= | 0.017098
alpha (deg) | Cl | Cd | Cm | Cl/Cd
-17 | -0.5421 | 0.12366 | -0.0991 | -4.3838
-16.5 | -0.5569 | 0.1121 | -0.1063 | -4.9679
-16 | -0.5772 | 0.09971 | -0.1143 | -5.7888
-15.5 | -0.5945 | 0.08799 | -0.1221 | -6.7564
-15 | -0.6167 | 0.07633 | -0.1298 | -8.0794
-14.5 | -0.643 | 0.06527 | -0.1364 | -9.8514
-14 | -0.672 | 0.05526 | -0.1407 | -12.1607
-13.5 | -0.7042 | 0.0463 | -0.1423 | -15.2095
-13 | -0.7315 | 0.03889 | -0.1411 | -18.8095
-12.5 | -0.7591 | 0.03244 | -0.1374 | -23.4001
-12 | -0.7785 | 0.02728 | -0.1318 | -28.5374
-11.5 | -0.7759 | 0.0237 | -0.1259 | -32.7384
-11 | -0.758 | 0.02107 | -0.1204 | -35.9753
-10.5 | -0.729 | 0.01906 | -0.1154 | -38.2476
-10 | -0.6915 | 0.01752 | -0.1111 | -39.4692
-9.5 | -0.6501 | 0.01622 | -0.1072 | -40.0801
-9 | -0.6029 | 0.01521 | -0.1039 | -39.6384
-8.5 | -0.5566 | 0.01423 | -0.1007 | -39.1145
-8 | -0.5075 | 0.0134 | -0.098 | -37.8731
-7.5 | -0.4613 | 0.01253 | -0.095 | -36.8156
-7 | -0.4116 | 0.01181 | -0.0925 | -34.8518
-6.5 | -0.3624 | 0.01111 | -0.0901 | -32.6193
-6 | -0.3121 | 0.01047 | -0.0879 | -29.809
-5.5 | -0.2627 | 0.00984 | -0.0856 | -26.6972
-5 | -0.2128 | 0.00925 | -0.0835 | -23.0054
-4.5 | -0.1629 | 0.0087 | -0.0815 | -18.7241
-4 | -0.1139 | 0.00816 | -0.0793 | -13.9583
-3.5 | -0.0788 | 0.00738 | -0.0748 | -10.6775
-3 | -0.0704 | 0.00643 | -0.0651 | -10.9487
-2.5 | -0.0533 | 0.00578 | -0.0564 | -9.2215
-2 | -0.015 | 0.00506 | -0.052 | -2.9644
-1 | 0.0848 | 0.00339 | -0.0478 | 25.0147
-0.5 | 0.158 | 0.00336 | -0.0499 | 47.0238
0 | 0.232 | 0.00336 | -0.0522 | 69.0476
0.5 | 0.3051 | 0.0034 | -0.0542 | 89.7353
1 | 0.3763 | 0.00342 | -0.0559 | 110.0292
1.5 | 0.45 | 0.00342 | -0.058 | 131.5789
2 | 0.5207 | 0.0035 | -0.0593 | 148.7714
2.5 | 0.5747 | 0.00391 | -0.0574 | 146.9821
3.5 | 0.5184 | 0.00681 | -0.0226 | 76.1233
4 | 0.518 | 0.00843 | -0.0118 | 61.4472
4.5 | 0.5128 | 0.01042 | -0.001 | 49.2131
5 | 0.5169 | 0.01237 | 0.0077 | 41.7866
5.5 | 0.5241 | 0.0144 | 0.0157 | 36.3958
6 | 0.5474 | 0.01605 | 0.0211 | 34.1059
6.5 | 0.5948 | 0.01698 | 0.0232 | 35.0294
7 | 0.6408 | 0.01802 | 0.0254 | 35.5605
7.5 | 0.6884 | 0.01904 | 0.0276 | 36.1555
8 | 0.7358 | 0.02014 | 0.0298 | 36.5343
8.5 | 0.7816 | 0.02135 | 0.0322 | 36.6089
9 | 0.8292 | 0.02254 | 0.0345 | 36.7879
9.5 | 0.8739 | 0.02396 | 0.0372 | 36.4733
10 | 0.9211 | 0.02531 | 0.0397 | 36.3927
10.5 | 0.9617 | 0.02707 | 0.0429 | 35.5264
11 | 1.005 | 0.02878 | 0.0459 | 34.9201
11.5 | 1.0425 | 0.03093 | 0.0493 | 33.7051
12 | 1.0774 | 0.03328 | 0.053 | 32.3738
12.5 | 1.1008 | 0.03646 | 0.0572 | 30.192
13 | 1.1138 | 0.04047 | 0.0616 | 27.5216
13.5 | 1.1127 | 0.04571 | 0.0656 | 24.3426
14 | 1.1035 | 0.05193 | 0.0688 | 21.2498
14.5 | 1.0825 | 0.05969 | 0.0705 | 18.1354
15 | 1.0541 | 0.06898 | 0.0701 | 15.2812
15.5 | 1.0218 | 0.07965 | 0.0672 | 12.8286
16 | 0.9922 | 0.09108 | 0.0624 | 10.8937
16.5 | 0.9632 | 0.10342 | 0.0558 | 9.3135
17 | 0.9364 | 0.1162 | 0.048 | 8.0585
17.5 | 0.9124 | 0.12922 | 0.0396 | 7.0608
18 | 0.8946 | 0.1417 | 0.0314 | 6.3133

## 113. Re 12M Mach 0.00 (1)
BIGFOIL.COM POLAR EXPORT
NACA66-220 a=0.8
NACA66-220 a=0.8 |  |  |  | Cl Max: | 1.516 | at alpha= | 15 | deg
JavaFoil+Calcfoil stall+Eppler ext transition |  |  |  | L/D Max: | 97.854 | at alpha= | 8.5 | deg
Re: | 12000000 |  |  | Cd Min: | 0.00428 | at alpha= | -0.5 | deg
Mach: | 0 |  |  | Cl=0 at alpha= | -1.6349 | deg
|  |  |  | @ Cl=0.1, Cd= | 0.0044895
|  |  |  | @ Cl=0.4, Cd= | 0.0052363
|  |  |  | @ Cl=0.6, Cd= | 0.0064597
alpha (deg) | Cl | Cd | Cm | Cl/Cd
-20 | -1.23 | 0.03714 | 0.014 | -33.104
-19.5 | -1.243 | 0.0342 | 0.012 | -36.336
-19 | -1.251 | 0.03237 | 0.011 | -38.658
-18.5 | -1.259 | 0.03019 | 0.01 | -41.71
-18 | -1.265 | 0.02799 | 0.009 | -45.204
-17.5 | -1.269 | 0.02583 | 0.008 | -49.127
-17 | -1.269 | 0.0241 | 0.007 | -52.682
-16.5 | -1.267 | 0.02262 | 0.005 | -55.984
-16 | -1.261 | 0.02102 | 0.004 | -60.012
-15.5 | -1.252 | 0.01998 | 0.003 | -62.658
-15 | -1.24 | 0.01869 | 0.002 | -66.362
-14.5 | -1.225 | 0.01768 | 0 | -69.306
-14 | -1.207 | 0.0168 | -0.001 | -71.829
-13.5 | -1.186 | 0.01575 | -0.002 | -75.293
-13 | -1.161 | 0.01495 | -0.004 | -77.646
-12.5 | -1.133 | 0.01431 | -0.005 | -79.128
-12 | -1.102 | 0.01347 | -0.006 | -81.796
-11.5 | -1.068 | 0.01284 | -0.008 | -83.171
-11 | -1.031 | 0.01222 | -0.009 | -84.364
-10.5 | -0.991 | 0.01166 | -0.011 | -85.005
-10 | -0.948 | 0.01109 | -0.012 | -85.49
-9.5 | -0.903 | 0.01061 | -0.013 | -85.112
-9 | -0.856 | 0.0101 | -0.015 | -84.689
-8.5 | -0.806 | 0.00971 | -0.016 | -83.01
-8 | -0.755 | 0.00937 | -0.018 | -80.5
-7.5 | -0.701 | 0.00899 | -0.019 | -78.051
-7 | -0.647 | 0.00864 | -0.021 | -74.856
-6.5 | -0.59 | 0.00833 | -0.022 | -70.894
-6 | -0.533 | 0.00804 | -0.024 | -66.245
-5.5 | -0.474 | 0.00776 | -0.025 | -61.137
-5 | -0.415 | 0.0075 | -0.027 | -55.279
-4.5 | -0.355 | 0.00726 | -0.028 | -48.838
-4 | -0.293 | 0.00705 | -0.03 | -41.639
-3.5 | -0.232 | 0.00683 | -0.031 | -33.961
-3 | -0.171 | 0.00558 | -0.033 | -30.579
-2.5 | -0.108 | 0.00479 | -0.034 | -22.628
-2 | -0.046 | 0.00512 | -0.036 | -8.97
-1.5 | 0.017 | 0.0049 | -0.037 | 3.534
-1 | 0.081 | 0.00458 | -0.039 | 17.597
-0.5 | 0.144 | 0.00428 | -0.04 | 33.591
0 | 0.206 | 0.00435 | -0.042 | 47.477
0.5 | 0.269 | 0.00456 | -0.043 | 58.967
1 | 0.331 | 0.00488 | -0.045 | 67.836
1.5 | 0.393 | 0.00519 | -0.046 | 75.723
2 | 0.455 | 0.0056 | -0.047 | 81.214
2.5 | 0.516 | 0.00594 | -0.049 | 86.964
3 | 0.578 | 0.00627 | -0.05 | 92.196
3.5 | 0.636 | 0.00677 | -0.051 | 94.006
4 | 0.696 | 0.0072 | -0.053 | 96.657
4.5 | 0.754 | 0.00892 | -0.054 | 84.536
5 | 0.812 | 0.00924 | -0.056 | 87.907
5.5 | 0.87 | 0.00958 | -0.057 | 90.724
6 | 0.926 | 0.00997 | -0.058 | 92.882
6.5 | 0.981 | 0.01034 | -0.06 | 94.83
7 | 1.035 | 0.01077 | -0.061 | 96.108
7.5 | 1.087 | 0.01117 | -0.062 | 97.276
8 | 1.138 | 0.01164 | -0.064 | 97.736
8.5 | 1.186 | 0.01212 | -0.065 | 97.854
9 | 1.232 | 0.01261 | -0.066 | 97.72
9.5 | 1.275 | 0.01314 | -0.067 | 97.071
10 | 1.315 | 0.01368 | -0.069 | 96.125
10.5 | 1.351 | 0.01424 | -0.07 | 94.88
11 | 1.384 | 0.01489 | -0.071 | 92.961
11.5 | 1.414 | 0.01551 | -0.072 | 91.161
12 | 1.44 | 0.01615 | -0.074 | 89.179
12.5 | 1.462 | 0.01696 | -0.075 | 86.183
13 | 1.481 | 0.0177 | -0.076 | 83.628
13.5 | 1.495 | 0.01854 | -0.077 | 80.649
14 | 1.506 | 0.01954 | -0.078 | 77.053
14.5 | 1.513 | 0.02058 | -0.079 | 73.518
15 | 1.516 | 0.02164 | -0.08 | 70.062
15.5 | 1.515 | 0.02273 | -0.081 | 66.673
16 | 1.512 | 0.02386 | -0.083 | 63.347
16.5 | 1.504 | 0.02542 | -0.083 | 59.169
17 | 1.494 | 0.02681 | -0.084 | 55.716
17.5 | 1.479 | 0.02854 | -0.085 | 51.835
18 | 1.463 | 0.03018 | -0.086 | 48.468
18.5 | 1.443 | 0.0323 | -0.087 | 44.664
19 | 1.422 | 0.03383 | -0.088 | 42.044
19.5 | 1.4 | 0.03555 | -0.089 | 39.381
20 | 1.375 | 0.03789 | -0.09 | 36.284

## 114. Re 12M Mach 0.00 (2)
BIGFOIL.COM POLAR EXPORT
NACA66-220 a=0.8
NACA66-220 a=0.8 |  |  |  | Cl Max: | 1.5612 | at alpha= | 20 | deg
XFOIL ncrit=9 |  |  |  | L/D Max: | 120.095 | at alpha= | 1.5 | deg
Re: | 12000000 |  |  | Cd Min: | 0.04425 | at alpha= | 20 | deg
Mach: | 0 |  |  | Cl=0 at alpha= | -1.7996 | deg
|  |  |  | @ Cl=0.1, Cd= | 0.0031805
|  |  |  | @ Cl=0.4, Cd= | 0.00346
|  |  |  | @ Cl=0.6, Cd= | 0.0096671
alpha (deg) | Cl | Cd | Cm | Cl/Cd
-20 | -1.4074 | 0.0319 | -0.0876 | -44.1191
-19.5 | -1.3841 | 0.02994 | -0.0866 | -46.2291
-19 | -1.3541 | 0.0284 | -0.086 | -47.6796
-18.5 | -1.3294 | 0.02663 | -0.0848 | -49.9211
-18 | -1.2995 | 0.0252 | -0.0838 | -51.5675
-17.5 | -1.2724 | 0.02368 | -0.0824 | -53.7331
-17 | -1.245 | 0.02218 | -0.0809 | -56.1317
-16.5 | -1.2131 | 0.021 | -0.0797 | -57.7667
-16 | -1.1832 | 0.01976 | -0.0781 | -59.8785
-15.5 | -1.1481 | 0.01877 | -0.077 | -61.1668
-15 | -1.1157 | 0.01772 | -0.0755 | -62.9628
-14.5 | -1.0796 | 0.01686 | -0.0743 | -64.0332
-14 | -1.0449 | 0.01596 | -0.0728 | -65.4699
-13.5 | -1.007 | 0.0152 | -0.0716 | -66.25
-13 | -0.97 | 0.01445 | -0.0702 | -67.128
-12.5 | -0.9305 | 0.0138 | -0.0691 | -67.4275
-12 | -0.8941 | 0.01306 | -0.0674 | -68.4609
-11.5 | -0.8551 | 0.01241 | -0.066 | -68.9041
-11 | -0.8168 | 0.01175 | -0.0645 | -69.5149
-10.5 | -0.7775 | 0.01113 | -0.063 | -69.8562
-10 | -0.7368 | 0.01059 | -0.0617 | -69.5751
-9.5 | -0.6959 | 0.01008 | -0.0602 | -69.0377
-9 | -0.6545 | 0.00961 | -0.0588 | -68.1061
-8.5 | -0.6127 | 0.00917 | -0.0574 | -66.8157
-8 | -0.5725 | 0.00872 | -0.0556 | -65.6537
-7.5 | -0.532 | 0.00831 | -0.0538 | -64.0193
-7 | -0.4906 | 0.00794 | -0.052 | -61.7884
-6.5 | -0.4505 | 0.00761 | -0.0498 | -59.1984
-6 | -0.4152 | 0.00736 | -0.0464 | -56.413
-5.5 | -0.37 | 0.00713 | -0.0451 | -51.8934
-5 | -0.3196 | 0.00692 | -0.0447 | -46.185
-4.5 | -0.2685 | 0.00669 | -0.0445 | -40.1345
-4 | -0.2162 | 0.00648 | -0.0446 | -33.3642
-3.5 | -0.1665 | 0.00615 | -0.0441 | -27.0732
-3 | -0.1177 | 0.00574 | -0.0435 | -20.5052
-2 | -0.0212 | 0.00475 | -0.0423 | -4.4632
-1.5 | 0.0317 | 0.00431 | -0.0426 | 7.355
-1 | 0.0773 | 0.00327 | -0.0417 | 23.6391
-0.5 | 0.1356 | 0.00304 | -0.0429 | 44.6053
0 | 0.1962 | 0.00304 | -0.0445 | 64.5395
0.5 | 0.2571 | 0.00306 | -0.0462 | 84.0196
1 | 0.3186 | 0.00308 | -0.0479 | 103.4416
1.5 | 0.3783 | 0.00315 | -0.0494 | 120.0952
2 | 0.4238 | 0.0038 | -0.0481 | 111.5263
2.5 | 0.4543 | 0.00481 | -0.0439 | 94.4491
3.5 | 0.5076 | 0.00596 | -0.0335 | 85.1678
4 | 0.5212 | 0.0067 | -0.0259 | 77.791
4.5 | 0.5398 | 0.00754 | -0.0197 | 71.5915
5 | 0.5584 | 0.00851 | -0.0138 | 65.6169
6 | 0.617 | 0.01014 | -0.0063 | 60.8481
6.5 | 0.657 | 0.01069 | -0.0046 | 61.4593
7 | 0.6966 | 0.01128 | -0.0028 | 61.7553
7.5 | 0.7371 | 0.01186 | -0.0013 | 62.1501
8 | 0.777 | 0.01248 | 0.0003 | 62.2596
8.5 | 0.817 | 0.01312 | 0.0017 | 62.2713
9 | 0.8564 | 0.01381 | 0.0032 | 62.013
9.5 | 0.8949 | 0.01455 | 0.0048 | 61.5052
10 | 0.9358 | 0.01523 | 0.0059 | 61.4445
10.5 | 0.9727 | 0.01609 | 0.0075 | 60.4537
11 | 1.0113 | 0.01688 | 0.0088 | 59.9111
11.5 | 1.0466 | 0.01784 | 0.0105 | 58.6659
12 | 1.0846 | 0.01871 | 0.0117 | 57.969
12.5 | 1.1221 | 0.01962 | 0.0129 | 57.1916
13 | 1.1569 | 0.0207 | 0.0144 | 55.8889
13.5 | 1.193 | 0.02173 | 0.0156 | 54.9011
14 | 1.2244 | 0.02305 | 0.0172 | 53.1193
14.5 | 1.2588 | 0.0242 | 0.0185 | 52.0165
15.5 | 1.3242 | 0.02682 | 0.021 | 49.3736
16 | 1.3568 | 0.02818 | 0.0221 | 48.1476
16.5 | 1.3858 | 0.02978 | 0.0234 | 46.5346
17 | 1.4174 | 0.03125 | 0.0244 | 45.3568
17.5 | 1.4422 | 0.03323 | 0.0258 | 43.4005
18 | 1.4726 | 0.03483 | 0.0267 | 42.2796
18.5 | 1.4936 | 0.03717 | 0.0281 | 40.1829
19 | 1.5196 | 0.03919 | 0.029 | 38.7752
19.5 | 1.5393 | 0.04176 | 0.0302 | 36.8606
20 | 1.5612 | 0.04425 | 0.0309 | 35.2814

## 115. Re 12M Mach 0.10 (1)
BIGFOIL.COM POLAR EXPORT
NACA66-220 a=0.8
NACA66-220 a=0.8 |  |  |  | Cl Max: | 1.499 | at alpha= | 14.5 | deg
JavaFoil+Calcfoil stall+Eppler ext transition |  |  |  | L/D Max: | 97.39 | at alpha= | 8.5 | deg
Re: | 12000000 |  |  | Cd Min: | 0.00429 | at alpha= | -0.5 | deg
Mach: | 0.1 |  |  | Cl=0 at alpha= | -1.6349 | deg
|  |  |  | @ Cl=0.1, Cd= | 0.0044925
|  |  |  | @ Cl=0.4, Cd= | 0.0052523
|  |  |  | @ Cl=0.6, Cd= | 0.0064538
alpha (deg) | Cl | Cd | Cm | Cl/Cd
-20 | -1.18 | 0.03986 | 0.014 | -29.607
-19.5 | -1.197 | 0.03641 | 0.012 | -32.886
-19 | -1.21 | 0.03428 | 0.011 | -35.299
-18.5 | -1.222 | 0.03173 | 0.01 | -38.524
-18 | -1.233 | 0.02921 | 0.009 | -42.201
-17.5 | -1.24 | 0.02687 | 0.008 | -46.157
-17 | -1.244 | 0.02483 | 0.007 | -50.119
-16.5 | -1.245 | 0.02326 | 0.005 | -53.53
-16 | -1.242 | 0.02183 | 0.004 | -56.897
-15.5 | -1.237 | 0.02019 | 0.003 | -61.267
-15 | -1.228 | 0.01907 | 0.002 | -64.356
-14.5 | -1.214 | 0.0182 | 0 | -66.716
-14 | -1.199 | 0.01697 | -0.001 | -70.629
-13.5 | -1.179 | 0.01611 | -0.002 | -73.187
-13 | -1.156 | 0.0152 | -0.004 | -76.063
-12.5 | -1.13 | 0.01453 | -0.005 | -77.733
-12 | -1.1 | 0.01364 | -0.006 | -80.648
-11.5 | -1.067 | 0.01301 | -0.008 | -82.009
-11 | -1.031 | 0.01238 | -0.009 | -83.246
-10.5 | -0.992 | 0.0118 | -0.011 | -84.026
-10 | -0.95 | 0.01122 | -0.012 | -84.626
-9.5 | -0.905 | 0.01072 | -0.014 | -84.439
-9 | -0.858 | 0.01024 | -0.015 | -83.76
-8.5 | -0.809 | 0.00982 | -0.016 | -82.381
-8 | -0.757 | 0.0094 | -0.018 | -80.587
-7.5 | -0.704 | 0.00904 | -0.019 | -77.897
-7 | -0.649 | 0.0087 | -0.021 | -74.63
-6.5 | -0.593 | 0.00839 | -0.022 | -70.678
-6 | -0.535 | 0.00808 | -0.024 | -66.258
-5.5 | -0.476 | 0.00783 | -0.025 | -60.864
-5 | -0.417 | 0.00755 | -0.027 | -55.159
-4.5 | -0.356 | 0.0073 | -0.028 | -48.799
-4 | -0.295 | 0.00709 | -0.03 | -41.568
-3.5 | -0.233 | 0.00687 | -0.031 | -33.923
-3 | -0.171 | 0.00563 | -0.033 | -30.455
-2.5 | -0.109 | 0.00478 | -0.035 | -22.811
-2 | -0.046 | 0.00512 | -0.036 | -9.002
-1.5 | 0.017 | 0.00487 | -0.038 | 3.575
-1 | 0.081 | 0.00458 | -0.039 | 17.656
-0.5 | 0.144 | 0.00429 | -0.041 | 33.707
0 | 0.207 | 0.00432 | -0.042 | 47.956
0.5 | 0.27 | 0.00455 | -0.043 | 59.3
1 | 0.332 | 0.00488 | -0.045 | 68.169
1.5 | 0.395 | 0.00522 | -0.046 | 75.606
2 | 0.457 | 0.00562 | -0.048 | 81.355
2.5 | 0.519 | 0.00595 | -0.049 | 87.236
3 | 0.581 | 0.00629 | -0.05 | 92.431
3.5 | 0.639 | 0.00679 | -0.052 | 94.099
4 | 0.699 | 0.00723 | -0.053 | 96.625
4.5 | 0.757 | 0.00899 | -0.054 | 84.229
5 | 0.816 | 0.00929 | -0.056 | 87.824
5.5 | 0.873 | 0.00966 | -0.057 | 90.446
6 | 0.93 | 0.01004 | -0.059 | 92.649
6.5 | 0.985 | 0.01041 | -0.06 | 94.631
7 | 1.039 | 0.01085 | -0.061 | 95.766
7.5 | 1.091 | 0.01131 | -0.063 | 96.456
8 | 1.142 | 0.01173 | -0.064 | 97.355
8.5 | 1.19 | 0.01222 | -0.065 | 97.39
9 | 1.236 | 0.01275 | -0.066 | 97.007
9.5 | 1.278 | 0.01328 | -0.068 | 96.224
10 | 1.317 | 0.01386 | -0.069 | 95.048
10.5 | 1.353 | 0.01447 | -0.07 | 93.508
11 | 1.385 | 0.01506 | -0.072 | 91.934
11.5 | 1.413 | 0.0157 | -0.073 | 90.015
12 | 1.438 | 0.01645 | -0.074 | 87.392
12.5 | 1.458 | 0.0172 | -0.075 | 84.77
13 | 1.475 | 0.018 | -0.076 | 81.906
13.5 | 1.487 | 0.01888 | -0.077 | 78.759
14 | 1.495 | 0.0199 | -0.079 | 75.133
14.5 | 1.499 | 0.02105 | -0.08 | 71.201
15 | 1.499 | 0.02205 | -0.081 | 67.96
15.5 | 1.495 | 0.023 | -0.082 | 65.006
16 | 1.487 | 0.02473 | -0.083 | 60.121
16.5 | 1.475 | 0.02603 | -0.084 | 56.688
17 | 1.46 | 0.0278 | -0.085 | 52.532
17.5 | 1.442 | 0.02941 | -0.086 | 49.027
18 | 1.421 | 0.03118 | -0.087 | 45.576
18.5 | 1.396 | 0.03356 | -0.087 | 41.614
19 | 1.371 | 0.03519 | -0.088 | 38.969
19.5 | 1.344 | 0.03704 | -0.089 | 36.28

## 116. Re 12M Mach 0.10 (2)
BIGFOIL.COM POLAR EXPORT
NACA66-220 a=0.8
NACA66-220 a=0.8 |  |  |  | Cl Max: | 1.5629 | at alpha= | 20 | deg
XFOIL ncrit=9 |  |  |  | L/D Max: | 120.857 | at alpha= | 1.5 | deg
Re: | 12000000 |  |  | Cd Min: | 0.04568 | at alpha= | 20 | deg
Mach: | 0.1 |  |  | Cl=0 at alpha= | -1.8028 | deg
|  |  |  | @ Cl=0.1, Cd= | 0.0031634
|  |  |  | @ Cl=0.4, Cd= | 0.0035638
|  |  |  | @ Cl=0.6, Cd= | 0.0098973
alpha (deg) | Cl | Cd | Cm | Cl/Cd
-20 | -1.4096 | 0.03305 | -0.0908 | -42.6505
-19.5 | -1.3837 | 0.03113 | -0.0899 | -44.4491
-19 | -1.3564 | 0.02935 | -0.089 | -46.2147
-18.5 | -1.3325 | 0.02744 | -0.0877 | -48.5605
-18 | -1.2997 | 0.02607 | -0.0869 | -49.8542
-17.5 | -1.2737 | 0.02442 | -0.0853 | -52.1581
-17 | -1.2441 | 0.02297 | -0.0839 | -54.162
-16.5 | -1.215 | 0.02157 | -0.0823 | -56.3282
-16 | -1.1828 | 0.02038 | -0.0809 | -58.0373
-15.5 | -1.1502 | 0.01922 | -0.0794 | -59.8439
-15 | -1.1155 | 0.01821 | -0.078 | -61.2576
-14.5 | -1.0815 | 0.01722 | -0.0764 | -62.8049
-14 | -1.0447 | 0.01635 | -0.0751 | -63.896
-13.5 | -1.0085 | 0.01549 | -0.0736 | -65.1065
-13 | -0.9697 | 0.01476 | -0.0723 | -65.6978
-12.5 | -0.9317 | 0.01404 | -0.0709 | -66.3604
-12 | -0.8928 | 0.01335 | -0.0695 | -66.8764
-11.5 | -0.8551 | 0.01263 | -0.0678 | -67.7039
-11 | -0.8163 | 0.01195 | -0.0662 | -68.3096
-10.5 | -0.7765 | 0.01133 | -0.0647 | -68.5349
-10 | -0.7363 | 0.01074 | -0.0632 | -68.5568
-9.5 | -0.6952 | 0.01022 | -0.0618 | -68.0235
-9 | -0.653 | 0.00975 | -0.0604 | -66.9744
-8.5 | -0.6106 | 0.00931 | -0.059 | -65.5854
-8 | -0.5702 | 0.00883 | -0.0572 | -64.5753
-7.5 | -0.5294 | 0.00841 | -0.0553 | -62.9489
-7 | -0.4877 | 0.00802 | -0.0535 | -60.8105
-6 | -0.4091 | 0.00737 | -0.0486 | -55.5088
-5.5 | -0.369 | 0.00715 | -0.046 | -51.6084
-5 | -0.319 | 0.00694 | -0.0455 | -45.9654
-4.5 | -0.268 | 0.00671 | -0.0452 | -39.9404
-4 | -0.2157 | 0.0065 | -0.0452 | -33.1846
-3 | -0.1173 | 0.00577 | -0.044 | -20.3293
-2 | -0.0209 | 0.00476 | -0.0426 | -4.3908
-1.5 | 0.0321 | 0.00431 | -0.0428 | 7.4478
-1 | 0.0774 | 0.00324 | -0.0418 | 23.8889
-0.5 | 0.1364 | 0.00304 | -0.0431 | 44.8684
0 | 0.1974 | 0.00304 | -0.0448 | 64.9342
0.5 | 0.2587 | 0.00306 | -0.0465 | 84.5425
1 | 0.3206 | 0.00308 | -0.0482 | 104.0909
1.5 | 0.3807 | 0.00315 | -0.0497 | 120.8571
2.5 | 0.4572 | 0.00479 | -0.0442 | 95.4489
3 | 0.4911 | 0.00542 | -0.0405 | 90.6089
3.5 | 0.5051 | 0.00599 | -0.0325 | 84.3239
4 | 0.5191 | 0.00676 | -0.025 | 76.7899
4.5 | 0.5383 | 0.00761 | -0.0189 | 70.7359
5 | 0.5569 | 0.00861 | -0.013 | 64.6806
5.5 | 0.5844 | 0.00947 | -0.0088 | 61.7107
6 | 0.6147 | 0.0103 | -0.0053 | 59.6796
6.5 | 0.6556 | 0.01084 | -0.0037 | 60.4797
7 | 0.6949 | 0.01146 | -0.0018 | 60.637
7.5 | 0.7362 | 0.01204 | -0.0003 | 61.1462
8 | 0.7754 | 0.0127 | 0.0014 | 61.0551
8.5 | 0.8165 | 0.01332 | 0.0028 | 61.2988
9 | 0.8544 | 0.0141 | 0.0045 | 60.5957
9.5 | 0.8951 | 0.01479 | 0.0058 | 60.5206
10 | 0.9343 | 0.01556 | 0.0073 | 60.045
10.5 | 0.973 | 0.01638 | 0.0087 | 59.4017
11 | 1.0117 | 0.01719 | 0.0101 | 58.854
11.5 | 1.0471 | 0.01819 | 0.0118 | 57.5646
12 | 1.0862 | 0.01904 | 0.013 | 57.0483
12.5 | 1.1214 | 0.02011 | 0.0146 | 55.7633
13 | 1.1586 | 0.0211 | 0.0158 | 54.91
13.5 | 1.1929 | 0.02228 | 0.0173 | 53.5413
14 | 1.2259 | 0.02356 | 0.0189 | 52.0331
14.5 | 1.2611 | 0.02472 | 0.0201 | 51.0154
15 | 1.2926 | 0.02613 | 0.0216 | 49.468
15.5 | 1.3275 | 0.02739 | 0.0227 | 48.4666
16 | 1.3574 | 0.029 | 0.0241 | 46.8069
16.5 | 1.3891 | 0.03047 | 0.0253 | 45.5891
17 | 1.4165 | 0.0323 | 0.0267 | 43.8545
17.5 | 1.4444 | 0.03414 | 0.028 | 42.3081
18 | 1.4709 | 0.03612 | 0.0292 | 40.7226
18.5 | 1.4955 | 0.03827 | 0.0304 | 39.0776
19 | 1.5179 | 0.04069 | 0.0316 | 37.304
19.5 | 1.5413 | 0.04308 | 0.0325 | 35.7776
20 | 1.5629 | 0.04568 | 0.0333 | 34.2141

## 117. Re 12M Mach 0.25 (1)
BIGFOIL.COM POLAR EXPORT
NACA66-220 a=0.8
NACA66-220 a=0.8 |  |  |  | Cl Max: | 1.418 | at alpha= | 12.5 | deg
JavaFoil+Calcfoil stall+Eppler ext transition |  |  |  | L/D Max: | 95.588 | at alpha= | 4 | deg
Re: | 12000000 |  |  | Cd Min: | 0.00438 | at alpha= | -0.5 | deg
Mach: | 0.25 |  |  | Cl=0 at alpha= | -1.6385 | deg
|  |  |  | @ Cl=0.1, Cd= | 0.004572
|  |  |  | @ Cl=0.4, Cd= | 0.005275
|  |  |  | @ Cl=0.6, Cd= | 0.0065166
alpha (deg) | Cl | Cd | Cm | Cl/Cd
-19 | -0.766 | 0.13236 | 0.008 | -5.788
-18.5 | -0.821 | 0.10716 | 0.008 | -7.666
-18 | -0.845 | 0.1141 | 0.007 | -7.405
-17.5 | -0.901 | 0.08712 | 0.007 | -10.348
-17 | -1.016 | 0.03596 | 0.007 | -28.268
-16.5 | -1.052 | 0.03053 | 0.005 | -34.462
-16 | -1.082 | 0.0261 | 0.004 | -41.471
-15.5 | -1.102 | 0.02413 | 0.003 | -45.661
-15 | -1.116 | 0.02189 | 0.002 | -51.007
-14.5 | -1.124 | 0.02045 | 0 | -54.953
-14 | -1.126 | 0.01917 | -0.001 | -58.72
-13.5 | -1.123 | 0.0179 | -0.002 | -62.722
-13 | -1.114 | 0.0168 | -0.004 | -66.273
-12.5 | -1.1 | 0.01567 | -0.005 | -70.202
-12 | -1.08 | 0.0148 | -0.007 | -72.969
-11.5 | -1.056 | 0.01402 | -0.008 | -75.315
-11 | -1.027 | 0.01325 | -0.01 | -77.449
-10.5 | -0.993 | 0.01257 | -0.011 | -79.019
-10 | -0.955 | 0.01196 | -0.012 | -79.864
-9.5 | -0.914 | 0.01133 | -0.014 | -80.69
-9 | -0.869 | 0.01077 | -0.015 | -80.727
-8.5 | -0.821 | 0.01027 | -0.017 | -79.958
-8 | -0.771 | 0.00985 | -0.018 | -78.234
-7.5 | -0.718 | 0.00941 | -0.02 | -76.259
-7 | -0.663 | 0.00905 | -0.021 | -73.26
-6.5 | -0.606 | 0.00872 | -0.023 | -69.473
-6 | -0.548 | 0.00838 | -0.024 | -65.368
-5.5 | -0.488 | 0.00806 | -0.026 | -60.521
-5 | -0.427 | 0.00776 | -0.028 | -54.994
-4.5 | -0.365 | 0.00751 | -0.029 | -48.579
-4 | -0.302 | 0.00726 | -0.031 | -41.632
-3.5 | -0.239 | 0.00704 | -0.032 | -33.941
-3 | -0.176 | 0.00574 | -0.034 | -30.637
-2.5 | -0.112 | 0.00537 | -0.035 | -20.799
-2 | -0.047 | 0.00468 | -0.037 | -10.102
-1.5 | 0.018 | 0.00502 | -0.039 | 3.565
-1 | 0.083 | 0.00464 | -0.04 | 17.914
-0.5 | 0.148 | 0.00438 | -0.042 | 33.911
0 | 0.213 | 0.0048 | -0.043 | 44.279
0.5 | 0.277 | 0.00463 | -0.044 | 59.801
1 | 0.341 | 0.00498 | -0.046 | 68.466
1.5 | 0.405 | 0.0053 | -0.047 | 76.376
2 | 0.469 | 0.00578 | -0.049 | 81.044
2.5 | 0.533 | 0.00612 | -0.05 | 87.043
3 | 0.596 | 0.00648 | -0.052 | 92.05
3.5 | 0.655 | 0.00702 | -0.053 | 93.411
4 | 0.717 | 0.0075 | -0.054 | 95.588
4.5 | 0.776 | 0.0093 | -0.056 | 83.448
5 | 0.836 | 0.00965 | -0.057 | 86.649
5.5 | 0.895 | 0.01003 | -0.059 | 89.177
6 | 0.952 | 0.01047 | -0.06 | 90.907
6.5 | 1.008 | 0.01089 | -0.061 | 92.554
7 | 1.062 | 0.01135 | -0.063 | 93.516
7.5 | 1.114 | 0.01184 | -0.064 | 94.024
8 | 1.163 | 0.01237 | -0.066 | 94.057
8.5 | 1.211 | 0.0129 | -0.067 | 93.878
9 | 1.255 | 0.01346 | -0.068 | 93.23
9.5 | 1.293 | 0.01409 | -0.07 | 91.773
10 | 1.327 | 0.01474 | -0.071 | 90.051
10.5 | 1.356 | 0.01543 | -0.072 | 87.921
11 | 1.38 | 0.01613 | -0.073 | 85.586
11.5 | 1.399 | 0.01696 | -0.075 | 82.478
12 | 1.411 | 0.01781 | -0.076 | 79.234
12.5 | 1.418 | 0.01861 | -0.077 | 76.207
13 | 1.418 | 0.01977 | -0.078 | 71.707
13.5 | 1.411 | 0.02094 | -0.079 | 67.364
14 | 1.397 | 0.0222 | -0.08 | 62.927
14.5 | 1.376 | 0.02365 | -0.082 | 58.187
15 | 1.348 | 0.02538 | -0.083 | 53.129
15.5 | 1.314 | 0.02725 | -0.084 | 48.208
16 | 1.273 | 0.02889 | -0.085 | 44.072
16.5 | 1.224 | 0.03212 | -0.085 | 38.104
17 | 1.169 | 0.03536 | -0.086 | 33.071
17.5 | 1.11 | 0.03878 | -0.086 | 28.627

## 118. Re 12M Mach 0.25 (2)
BIGFOIL.COM POLAR EXPORT
NACA66-220 a=0.8
NACA66-220 a=0.8 |  |  |  | Cl Max: | 1.553 | at alpha= | 20 | deg
XFOIL ncrit=9 |  |  |  | L/D Max: | 124.227 | at alpha= | 1.5 | deg
Re: | 12000000 |  |  | Cd Min: | 0.05595 | at alpha= | 20 | deg
Mach: | 0.25 |  |  | Cl=0 at alpha= | -1.8175 | deg
|  |  |  | @ Cl=0.1, Cd= | 0.0031359
|  |  |  | @ Cl=0.4, Cd= | 0.0032256
|  |  |  | @ Cl=0.6, Cd= | 0.011087
alpha (deg) | Cl | Cd | Cm | Cl/Cd
-20 | -1.3877 | 0.04255 | -0.1085 | -32.6134
-19.5 | -1.3717 | 0.0391 | -0.1075 | -35.0818
-19 | -1.349 | 0.03635 | -0.1063 | -37.1114
-18.5 | -1.3292 | 0.03351 | -0.1047 | -39.6658
-18 | -1.3021 | 0.03129 | -0.1032 | -41.6139
-17.5 | -1.2764 | 0.02909 | -0.1013 | -43.8776
-17 | -1.2459 | 0.02724 | -0.0996 | -45.7379
-16.5 | -1.2145 | 0.02555 | -0.0977 | -47.5342
-16 | -1.186 | 0.02375 | -0.0955 | -49.9368
-15.5 | -1.1538 | 0.02223 | -0.0934 | -51.9028
-15 | -1.1218 | 0.0208 | -0.0912 | -53.9327
-14.5 | -1.0859 | 0.01958 | -0.0892 | -55.4597
-14 | -1.0503 | 0.01838 | -0.0871 | -57.1436
-13.5 | -1.012 | 0.01736 | -0.0852 | -58.2949
-13 | -0.9738 | 0.01639 | -0.0833 | -59.4143
-12.5 | -0.9338 | 0.01554 | -0.0815 | -60.0901
-12 | -0.8943 | 0.01471 | -0.0795 | -60.7954
-11.5 | -0.8532 | 0.01394 | -0.0778 | -61.2052
-11 | -0.8127 | 0.01317 | -0.0759 | -61.7084
-10.5 | -0.7737 | 0.01238 | -0.0737 | -62.496
-10 | -0.7318 | 0.01172 | -0.0719 | -62.4403
-9.5 | -0.69 | 0.0111 | -0.0701 | -62.1622
-9 | -0.6467 | 0.01053 | -0.0684 | -61.415
-8.5 | -0.6027 | 0.01002 | -0.0668 | -60.1497
-8 | -0.5596 | 0.0095 | -0.0651 | -58.9053
-7.5 | -0.5173 | 0.00897 | -0.0631 | -57.67
-7 | -0.4734 | 0.00851 | -0.0614 | -55.6287
-6.5 | -0.4294 | 0.0081 | -0.0596 | -53.0123
-6 | -0.3858 | 0.00772 | -0.0577 | -49.9741
-5.5 | -0.3451 | 0.00733 | -0.0551 | -47.0805
-5 | -0.3084 | 0.00706 | -0.0515 | -43.6827
-4.5 | -0.2625 | 0.00685 | -0.0497 | -38.3212
-4 | -0.2112 | 0.00663 | -0.049 | -31.8552
-3.5 | -0.1609 | 0.00634 | -0.0482 | -25.3785
-3 | -0.1145 | 0.00588 | -0.0467 | -19.4728
-2.5 | -0.0687 | 0.00532 | -0.0452 | -12.9135
-2 | -0.0192 | 0.00482 | -0.0444 | -3.9834
-1.5 | 0.0334 | 0.0043 | -0.0443 | 7.7674
-1 | 0.0787 | 0.00317 | -0.043 | 24.8265
-0.5 | 0.1411 | 0.00307 | -0.0445 | 45.9609
0 | 0.2042 | 0.00306 | -0.0462 | 66.732
0.5 | 0.2676 | 0.00309 | -0.048 | 86.6019
1 | 0.3317 | 0.00311 | -0.0498 | 106.6559
1.5 | 0.3938 | 0.00317 | -0.0513 | 124.2271
2 | 0.4451 | 0.00363 | -0.0507 | 122.6171
3 | 0.4958 | 0.00546 | -0.0392 | 90.8059
3.5 | 0.5003 | 0.00612 | -0.0291 | 81.7484
4 | 0.5141 | 0.00703 | -0.0215 | 73.1294
4.5 | 0.5298 | 0.00807 | -0.0147 | 65.6506
5 | 0.5477 | 0.00922 | -0.0085 | 59.4035
5.5 | 0.5719 | 0.01027 | -0.0036 | 55.6865
6 | 0.6032 | 0.01118 | -0.0001 | 53.9535
6.5 | 0.6436 | 0.01184 | 0.0019 | 54.3581
7 | 0.686 | 0.01247 | 0.0036 | 55.012
7.5 | 0.7265 | 0.01319 | 0.0055 | 55.0796
8 | 0.7691 | 0.01388 | 0.007 | 55.4107
8.5 | 0.81 | 0.01464 | 0.0088 | 55.3279
9 | 0.8504 | 0.01548 | 0.0105 | 54.9354
9.5 | 0.8933 | 0.01623 | 0.0119 | 55.04
10 | 0.9326 | 0.01717 | 0.0137 | 54.3157
10.5 | 0.973 | 0.01809 | 0.0153 | 53.7866
11 | 1.0105 | 0.01917 | 0.0173 | 52.7126
11.5 | 1.0509 | 0.02014 | 0.0188 | 52.1797
12 | 1.0894 | 0.02122 | 0.0205 | 51.3384
12.5 | 1.1262 | 0.02243 | 0.0223 | 50.2095
13 | 1.1641 | 0.02363 | 0.024 | 49.2636
13.5 | 1.1976 | 0.02511 | 0.0261 | 47.6941
14 | 1.2349 | 0.02643 | 0.0277 | 46.7234
14.5 | 1.2685 | 0.02801 | 0.0295 | 45.2874
15 | 1.3035 | 0.02953 | 0.0312 | 44.1416
15.5 | 1.3347 | 0.03134 | 0.033 | 42.5877
16 | 1.3682 | 0.03308 | 0.0346 | 41.3603
16.5 | 1.3961 | 0.03526 | 0.0365 | 39.5944
17 | 1.4246 | 0.03741 | 0.0383 | 38.0807
17.5 | 1.4478 | 0.04007 | 0.0401 | 36.1318
18 | 1.4722 | 0.04276 | 0.0417 | 34.4294
18.5 | 1.4964 | 0.04552 | 0.0431 | 32.8735
19 | 1.5178 | 0.04865 | 0.0443 | 31.1984
19.5 | 1.5375 | 0.05207 | 0.0454 | 29.5276
20 | 1.553 | 0.05595 | 0.0462 | 27.7569

## 119. Re 12M Mach 0.50 (1)
BIGFOIL.COM POLAR EXPORT
NACA66-220 a=0.8
NACA66-220 a=0.8 |  |  |  | Cl Max: | 1.238 | at alpha= | 20 | deg
JavaFoil+Calcfoil stall+Eppler ext transition |  |  |  | L/D Max: | 89.524 | at alpha= | 3.5 | deg
Re: | 12000000 |  |  | Cd Min: | 0.00373 | at alpha= | 0 | deg
Mach: | 0.5 |  |  | Cl=0 at alpha= | -1.6389 | deg
|  |  |  | @ Cl=0.1, Cd= | 0.004776
|  |  |  | @ Cl=0.4, Cd= | 0.0055601
|  |  |  | @ Cl=0.6, Cd= | 0.0069671
alpha (deg) | Cl | Cd | Cm | Cl/Cd
-20 | -1.048 | 0.17776 | 0.01 | -5.898
-19.5 | -1.029 | 0.15117 | 0.01 | -6.807
-19 | -0.998 | 0.14729 | 0.009 | -6.776
-18.5 | -0.968 | 0.14176 | 0.008 | -6.825
-18 | -0.937 | 0.14006 | 0.007 | -6.688
-17.5 | -0.931 | 0.11037 | 0.007 | -8.438
-17 | -0.911 | 0.09737 | 0.006 | -9.358
-16.5 | -0.863 | 0.10743 | 0.004 | -8.032
-16 | -0.826 | 0.10832 | 0.003 | -7.623
-15.5 | -0.807 | 0.10132 | 0.002 | -7.964
-15 | -0.78 | 0.09407 | 0.001 | -8.289
-14.5 | -0.748 | 0.09099 | 0 | -8.223
-14 | -0.82 | 0.03027 | -0.001 | -27.097
-13.5 | -0.799 | 0.02399 | -0.003 | -33.315
-13 | -0.65 | 0.09116 | -0.002 | -7.135
-12.5 | -0.623 | 0.08351 | -0.003 | -7.461
-12 | -0.696 | 0.02357 | -0.007 | -29.514
-11.5 | -0.67 | 0.0196 | -0.009 | -34.191
-11 | -0.639 | 0.01783 | -0.01 | -35.807
-10.5 | -0.606 | 0.01659 | -0.012 | -36.534
-10 | -0.479 | 0.0638 | -0.007 | -7.513
-9.5 | -0.538 | 0.01605 | -0.015 | -33.497
-9 | -0.792 | 0.01441 | -0.017 | -54.935
-8.5 | -0.811 | 0.01321 | -0.019 | -61.401
-8 | -0.793 | 0.01223 | -0.02 | -64.907
-7.5 | -0.758 | 0.01146 | -0.022 | -66.093
-7 | -0.711 | 0.01084 | -0.024 | -65.562
-6.5 | -0.657 | 0.0103 | -0.025 | -63.804
-6 | -0.598 | 0.00979 | -0.027 | -61.13
-5.5 | -0.536 | 0.00934 | -0.029 | -57.317
-5 | -0.47 | 0.00892 | -0.03 | -52.743
-4.5 | -0.403 | 0.00856 | -0.032 | -47.067
-4 | -0.334 | 0.00821 | -0.034 | -40.685
-3.5 | -0.265 | 0.00787 | -0.036 | -33.607
-3 | -0.195 | 0.00648 | -0.037 | -30.054
-2.5 | -0.124 | 0.00603 | -0.039 | -20.508
-2 | -0.052 | 0.00519 | -0.041 | -10.09
-1.5 | 0.02 | 0.00523 | -0.043 | 3.786
-1 | 0.092 | 0.00481 | -0.044 | 19.2
-0.5 | 0.165 | 0.0045 | -0.046 | 36.713
0 | 0.237 | 0.00373 | -0.048 | 63.65
0.5 | 0.308 | 0.00498 | -0.049 | 61.836
1 | 0.379 | 0.00543 | -0.051 | 69.778
1.5 | 0.45 | 0.00587 | -0.053 | 76.713
2 | 0.521 | 0.00644 | -0.054 | 80.893
2.5 | 0.592 | 0.00691 | -0.056 | 85.662
3 | 0.662 | 0.00741 | -0.057 | 89.382
3.5 | 0.727 | 0.00812 | -0.059 | 89.524
4 | 0.793 | 0.0104 | -0.06 | 76.262
4.5 | 0.859 | 0.01087 | -0.062 | 78.989
5 | 0.923 | 0.01142 | -0.064 | 80.793
5.5 | 0.984 | 0.01195 | -0.065 | 82.339
6 | 1.042 | 0.01257 | -0.067 | 82.897
6.5 | 1.096 | 0.01327 | -0.068 | 82.591
7 | 1.143 | 0.01402 | -0.07 | 81.548
7.5 | 1.183 | 0.0148 | -0.071 | 79.914
8 | 1.21 | 0.0157 | -0.073 | 77.091
8.5 | 1.22 | 0.01674 | -0.074 | 72.853
9 | 1.192 | 0.01797 | -0.076 | 66.349
9.5 | 1.004 | 0.01957 | -0.077 | 51.316
10 | 0.795 | 0.02073 | -0.078 | 38.356
10.5 | 0.827 | 0.02253 | -0.08 | 36.691
11 | 0.72 | 0.07499 | -0.042 | 9.595
11.5 | 0.893 | 0.02328 | -0.083 | 38.359
12 | 0.925 | 0.02512 | -0.084 | 36.822
12.5 | 0.955 | 0.02738 | -0.085 | 34.896
13 | 0.983 | 0.03063 | -0.086 | 32.104
13.5 | 1.005 | 0.03653 | -0.086 | 27.505
14 | 1.048 | 0.03214 | -0.089 | 32.606
14.5 | 1.071 | 0.03748 | -0.089 | 28.574
15 | 1.097 | 0.04189 | -0.09 | 26.196
15.5 | 1.132 | 0.03931 | -0.091 | 28.812
16 | 1.161 | 0.04316 | -0.092 | 26.898
16.5 | 1.188 | 0.04767 | -0.093 | 24.921
17 | 1.066 | 0.1292 | -0.064 | 8.25
17.5 | 1.114 | 0.1207 | -0.073 | 9.229
18 | 1.148 | 0.12297 | -0.076 | 9.339
18.5 | 1.155 | 0.15328 | -0.07 | 7.537
19 | 1.175 | 0.16909 | -0.067 | 6.948
19.5 | 1.206 | 0.17414 | -0.07 | 6.928
20 | 1.238 | 0.17696 | -0.073 | 6.997

## 120. Re 12M Mach 0.50 (2)
BIGFOIL.COM POLAR EXPORT
NACA66-220 a=0.8
NACA66-220 a=0.8 |  |  |  | Cl Max: | 1.136 | at alpha= | 13 | deg
XFOIL ncrit=9 |  |  |  | L/D Max: | 153.805 | at alpha= | 2 | deg
Re: | 12000000 |  |  | Cd Min: | 0.1392 | at alpha= | 18 | deg
Mach: | 0.5 |  |  | Cl=0 at alpha= | -1.9337 | deg
|  |  |  | @ Cl=0.1, Cd= | 0.0032417
|  |  |  | @ Cl=0.4, Cd= | 0.0032684
|  |  |  | @ Cl=0.6, Cd= | 0.016463
alpha (deg) | Cl | Cd | Cm | Cl/Cd
-17 | -0.5688 | 0.11959 | -0.1021 | -4.7563
-16.5 | -0.5813 | 0.1084 | -0.1091 | -5.3625
-16 | -0.6002 | 0.09637 | -0.1171 | -6.2281
-15.5 | -0.6169 | 0.08493 | -0.1247 | -7.2636
-15 | -0.6389 | 0.0736 | -0.132 | -8.6807
-14.5 | -0.6651 | 0.06288 | -0.1381 | -10.5773
-14 | -0.6932 | 0.05324 | -0.1418 | -13.0203
-13.5 | -0.7243 | 0.04462 | -0.1429 | -16.2326
-13 | -0.7502 | 0.0375 | -0.1412 | -20.0053
-12.5 | -0.7758 | 0.03134 | -0.1371 | -24.7543
-12 | -0.7936 | 0.0264 | -0.1312 | -30.0606
-11.5 | -0.793 | 0.02283 | -0.125 | -34.735
-11 | -0.7743 | 0.0203 | -0.1193 | -38.1429
-10.5 | -0.7469 | 0.01828 | -0.114 | -40.8589
-10 | -0.7077 | 0.01684 | -0.1096 | -42.0249
-9.5 | -0.6647 | 0.01562 | -0.1058 | -42.5544
-9 | -0.6162 | 0.01464 | -0.1026 | -42.0902
-8.5 | -0.5684 | 0.0137 | -0.0995 | -41.4891
-8 | -0.5196 | 0.01288 | -0.0967 | -40.3416
-7.5 | -0.4699 | 0.01212 | -0.0941 | -38.7706
-7 | -0.422 | 0.01135 | -0.0913 | -37.1806
-6.5 | -0.372 | 0.01069 | -0.0889 | -34.7989
-6 | -0.3222 | 0.01005 | -0.0866 | -32.0597
-5.5 | -0.2718 | 0.00946 | -0.0844 | -28.7315
-5 | -0.2222 | 0.00888 | -0.0822 | -25.0225
-4.5 | -0.1713 | 0.00837 | -0.0803 | -20.4659
-4 | -0.1223 | 0.00785 | -0.0781 | -15.5796
-3.5 | -0.0768 | 0.00732 | -0.0752 | -10.4918
-3 | -0.0633 | 0.0064 | -0.0664 | -9.8906
-2.5 | -0.0479 | 0.00575 | -0.0573 | -8.3304
-2 | -0.0057 | 0.00511 | -0.0536 | -1.1155
-1.5 | 0.0373 | 0.00422 | -0.0503 | 8.8389
-1 | 0.0878 | 0.00325 | -0.0484 | 27.0154
-0.5 | 0.1609 | 0.0032 | -0.0505 | 50.2812
0 | 0.2333 | 0.00319 | -0.0524 | 73.1348
0.5 | 0.3056 | 0.00324 | -0.0543 | 94.321
1 | 0.38 | 0.00326 | -0.0566 | 116.5644
1.5 | 0.4517 | 0.00329 | -0.0583 | 137.2948
2 | 0.5214 | 0.00339 | -0.0595 | 153.8053
2.5 | 0.5466 | 0.0043 | -0.052 | 127.1163
3 | 0.5128 | 0.00549 | -0.0329 | 93.4062
4 | 0.502 | 0.00868 | -0.0092 | 57.8341
4.5 | 0.5048 | 0.01047 | 0.0003 | 48.2139
5 | 0.5096 | 0.01242 | 0.0089 | 41.0306
5.5 | 0.5245 | 0.01422 | 0.0158 | 36.8847
6 | 0.5566 | 0.01559 | 0.02 | 35.7024
6.5 | 0.6038 | 0.01654 | 0.0221 | 36.5054
7 | 0.6519 | 0.01749 | 0.0242 | 37.2727
7.5 | 0.6986 | 0.01854 | 0.0265 | 37.6807
8 | 0.7472 | 0.01956 | 0.0286 | 38.2004
8.5 | 0.792 | 0.02081 | 0.0312 | 38.0586
9 | 0.8408 | 0.02193 | 0.0335 | 38.3402
9.5 | 0.8856 | 0.02332 | 0.0362 | 37.976
10 | 0.9321 | 0.02469 | 0.0389 | 37.7521
10.5 | 0.976 | 0.02627 | 0.0418 | 37.1526
11 | 1.0193 | 0.02797 | 0.0449 | 36.4426
11.5 | 1.059 | 0.02997 | 0.0484 | 35.3353
12 | 1.0963 | 0.03218 | 0.052 | 34.0677
12.5 | 1.121 | 0.03526 | 0.0563 | 31.7924
13 | 1.136 | 0.03907 | 0.0608 | 29.076
13.5 | 1.1357 | 0.04412 | 0.0652 | 25.7412
14 | 1.1251 | 0.0503 | 0.0688 | 22.3678
14.5 | 1.0942 | 0.05859 | 0.0709 | 18.6755
15 | 1.0666 | 0.06769 | 0.0707 | 15.7571
15.5 | 1.0359 | 0.07806 | 0.0682 | 13.2706
16 | 1.0068 | 0.08928 | 0.0637 | 11.2769
16.5 | 0.9787 | 0.1014 | 0.0573 | 9.6519
17 | 0.9528 | 0.11392 | 0.0498 | 8.3638
18 | 0.9111 | 0.1392 | 0.0334 | 6.5453

## 121. Re 14M Mach 0.00 (1)
BIGFOIL.COM POLAR EXPORT
NACA66-220 a=0.8
NACA66-220 a=0.8 |  |  |  | Cl Max: | 1.517 | at alpha= | 15 | deg
JavaFoil+Calcfoil stall+Eppler ext transition |  |  |  | L/D Max: | 100.74 | at alpha= | 8.5 | deg
Re: | 14000000 |  |  | Cd Min: | 0.00475 | at alpha= | -1 | deg
Mach: | 0 |  |  | Cl=0 at alpha= | -1.6349 | deg
|  |  |  | @ Cl=0.1, Cd= | 0.0047681
|  |  |  | @ Cl=0.4, Cd= | 0.0054694
|  |  |  | @ Cl=0.6, Cd= | 0.0065841
alpha (deg) | Cl | Cd | Cm | Cl/Cd
-20 | -1.232 | 0.03557 | 0.014 | -34.64
-19.5 | -1.245 | 0.03281 | 0.012 | -37.95
-19 | -1.253 | 0.03148 | 0.011 | -39.791
-18.5 | -1.261 | 0.02902 | 0.01 | -43.463
-18 | -1.267 | 0.02697 | 0.009 | -46.991
-17.5 | -1.27 | 0.02511 | 0.008 | -50.597
-17 | -1.27 | 0.02347 | 0.007 | -54.142
-16.5 | -1.268 | 0.0219 | 0.005 | -57.893
-16 | -1.263 | 0.02036 | 0.004 | -62.011
-15.5 | -1.253 | 0.01945 | 0.003 | -64.415
-15 | -1.242 | 0.01809 | 0.002 | -68.65
-14.5 | -1.227 | 0.01711 | 0 | -71.685
-14 | -1.208 | 0.01627 | -0.001 | -74.279
-13.5 | -1.187 | 0.01526 | -0.002 | -77.791
-13 | -1.162 | 0.01448 | -0.004 | -80.277
-12.5 | -1.134 | 0.01385 | -0.005 | -81.887
-12 | -1.103 | 0.01308 | -0.006 | -84.318
-11.5 | -1.069 | 0.01244 | -0.008 | -85.91
-11 | -1.032 | 0.01186 | -0.009 | -86.965
-10.5 | -0.992 | 0.01133 | -0.011 | -87.492
-10 | -0.949 | 0.01081 | -0.012 | -87.778
-9.5 | -0.904 | 0.01032 | -0.014 | -87.563
-9 | -0.857 | 0.00986 | -0.015 | -86.914
-8.5 | -0.807 | 0.00944 | -0.016 | -85.516
-8 | -0.755 | 0.00909 | -0.018 | -83.135
-7.5 | -0.702 | 0.00874 | -0.019 | -80.363
-7 | -0.647 | 0.0084 | -0.021 | -77.067
-6.5 | -0.591 | 0.0081 | -0.022 | -72.974
-6 | -0.533 | 0.00783 | -0.024 | -68.123
-5.5 | -0.475 | 0.00755 | -0.025 | -62.871
-5 | -0.415 | 0.00731 | -0.027 | -56.828
-4.5 | -0.355 | 0.00706 | -0.028 | -50.25
-4 | -0.294 | 0.00687 | -0.03 | -42.747
-3.5 | -0.232 | 0.0067 | -0.031 | -34.66
-3 | -0.171 | 0.00561 | -0.033 | -30.414
-2.5 | -0.108 | 0.00488 | -0.034 | -22.213
-2 | -0.046 | 0.00521 | -0.036 | -8.803
-1.5 | 0.017 | 0.00497 | -0.037 | 3.487
-1 | 0.081 | 0.00475 | -0.039 | 16.961
-0.5 | 0.144 | 0.00481 | -0.04 | 29.879
0 | 0.206 | 0.00532 | -0.042 | 38.732
0.5 | 0.268 | 0.00539 | -0.043 | 49.797
1 | 0.331 | 0.00509 | -0.044 | 65.027
1.5 | 0.393 | 0.00544 | -0.046 | 72.226
2 | 0.455 | 0.0057 | -0.047 | 79.787
2.5 | 0.517 | 0.006 | -0.049 | 86.041
3 | 0.578 | 0.00644 | -0.05 | 89.801
3.5 | 0.636 | 0.00682 | -0.051 | 93.284
4 | 0.695 | 0.0084 | -0.053 | 82.814
4.5 | 0.754 | 0.00868 | -0.054 | 86.933
5 | 0.813 | 0.00901 | -0.056 | 90.198
5.5 | 0.87 | 0.00934 | -0.057 | 93.204
6 | 0.926 | 0.00972 | -0.058 | 95.304
6.5 | 0.982 | 0.01008 | -0.06 | 97.379
7 | 1.035 | 0.01052 | -0.061 | 98.453
7.5 | 1.088 | 0.01089 | -0.062 | 99.893
8 | 1.138 | 0.01134 | -0.064 | 100.345
8.5 | 1.187 | 0.01178 | -0.065 | 100.74
9 | 1.233 | 0.01226 | -0.066 | 100.615
9.5 | 1.276 | 0.01277 | -0.067 | 99.885
10 | 1.316 | 0.0133 | -0.069 | 98.949
10.5 | 1.352 | 0.01391 | -0.07 | 97.209
11 | 1.385 | 0.01447 | -0.071 | 95.709
11.5 | 1.415 | 0.01507 | -0.072 | 93.878
12 | 1.441 | 0.01575 | -0.074 | 91.457
12.5 | 1.463 | 0.01648 | -0.075 | 88.778
13 | 1.482 | 0.0172 | -0.076 | 86.151
13.5 | 1.496 | 0.01806 | -0.077 | 82.869
14 | 1.507 | 0.01913 | -0.078 | 78.798
14.5 | 1.514 | 0.02006 | -0.079 | 75.471
15 | 1.517 | 0.02117 | -0.08 | 71.664
15.5 | 1.517 | 0.02209 | -0.082 | 68.666
16 | 1.512 | 0.02346 | -0.083 | 64.468
16.5 | 1.505 | 0.02464 | -0.084 | 61.088
17 | 1.494 | 0.02623 | -0.085 | 56.965
17.5 | 1.481 | 0.02761 | -0.085 | 53.634
18 | 1.464 | 0.02922 | -0.086 | 50.121
18.5 | 1.445 | 0.03132 | -0.087 | 46.123
19 | 1.424 | 0.03279 | -0.088 | 43.436
19.5 | 1.402 | 0.0344 | -0.089 | 40.744
20 | 1.377 | 0.03656 | -0.09 | 37.656

## 122. Re 14M Mach 0.00 (2)
BIGFOIL.COM POLAR EXPORT
NACA66-220 a=0.8
NACA66-220 a=0.8 |  |  |  | Cl Max: | 1.5803 | at alpha= | 20 | deg
XFOIL ncrit=9 |  |  |  | L/D Max: | 114.908 | at alpha= | 1.5 | deg
Re: | 14000000 |  |  | Cd Min: | 0.04263 | at alpha= | 20 | deg
Mach: | 0 |  |  | Cl=0 at alpha= | -1.8262 | deg
|  |  |  | @ Cl=0.1, Cd= | 0.0034706
|  |  |  | @ Cl=0.4, Cd= | 0.0038588
|  |  |  | @ Cl=0.6, Cd= | 0.009285
alpha (deg) | Cl | Cd | Cm | Cl/Cd
-20 | -1.4262 | 0.03063 | -0.0864 | -46.5622
-19.5 | -1.3988 | 0.02894 | -0.0857 | -48.3345
-19 | -1.3726 | 0.02723 | -0.0846 | -50.4076
-18.5 | -1.3437 | 0.02572 | -0.0837 | -52.2434
-18 | -1.3145 | 0.0243 | -0.0826 | -54.0947
-17.5 | -1.2827 | 0.02303 | -0.0816 | -55.6969
-17 | -1.2549 | 0.02161 | -0.08 | -58.0703
-16.5 | -1.2235 | 0.02043 | -0.0787 | -59.8874
-16 | -1.1927 | 0.01922 | -0.0772 | -62.0552
-15.5 | -1.1589 | 0.01821 | -0.0759 | -63.6409
-15 | -1.1259 | 0.01721 | -0.0744 | -65.4213
-14.5 | -1.0905 | 0.01631 | -0.073 | -66.8608
-14 | -1.055 | 0.01545 | -0.0716 | -68.2848
-13.5 | -1.0177 | 0.0147 | -0.0703 | -69.2313
-13 | -0.9804 | 0.01398 | -0.0689 | -70.1288
-12.5 | -0.9414 | 0.01333 | -0.0677 | -70.6227
-12 | -0.9029 | 0.01267 | -0.0663 | -71.2628
-11.5 | -0.8639 | 0.01202 | -0.0649 | -71.8719
-11 | -0.8246 | 0.0114 | -0.0634 | -72.3333
-10.5 | -0.7862 | 0.01077 | -0.0618 | -72.9991
-10 | -0.7465 | 0.01022 | -0.0602 | -73.0431
-9.5 | -0.7052 | 0.00974 | -0.0588 | -72.4025
-9 | -0.6636 | 0.00929 | -0.0574 | -71.4316
-8.5 | -0.6216 | 0.00888 | -0.056 | -70
-8 | -0.5804 | 0.00846 | -0.0543 | -68.6052
-7.5 | -0.5402 | 0.00804 | -0.0524 | -67.1891
-7 | -0.4997 | 0.00768 | -0.0504 | -65.0651
-6.5 | -0.4617 | 0.00735 | -0.0477 | -62.8163
-6 | -0.4233 | 0.00717 | -0.0449 | -59.0377
-5.5 | -0.3749 | 0.00693 | -0.0441 | -54.0981
-5 | -0.3241 | 0.00672 | -0.0439 | -48.2292
-4.5 | -0.272 | 0.00652 | -0.0439 | -41.7178
-4 | -0.2191 | 0.00632 | -0.044 | -34.6677
-3.5 | -0.1669 | 0.00608 | -0.0441 | -27.4507
-3 | -0.1176 | 0.0057 | -0.0435 | -20.6316
-2 | -0.0187 | 0.00474 | -0.0427 | -3.9451
-1.5 | 0.0351 | 0.00436 | -0.0431 | 8.0505
-0.5 | 0.1358 | 0.00298 | -0.0429 | 45.5705
0 | 0.1968 | 0.00297 | -0.0446 | 66.2626
0.5 | 0.2579 | 0.00295 | -0.0463 | 87.4237
1 | 0.3183 | 0.003 | -0.0479 | 106.1
1.5 | 0.3746 | 0.00326 | -0.0487 | 114.908
2 | 0.4132 | 0.00417 | -0.0461 | 99.0887
2.5 | 0.4475 | 0.00494 | -0.0426 | 90.587
3 | 0.4841 | 0.00547 | -0.0395 | 88.5009
3.5 | 0.5004 | 0.00599 | -0.0321 | 83.5392
4 | 0.5161 | 0.00672 | -0.0249 | 76.8006
4.5 | 0.5386 | 0.00749 | -0.0194 | 71.9092
5 | 0.5604 | 0.00839 | -0.0141 | 66.7938
6 | 0.625 | 0.00985 | -0.0076 | 63.4518
6.5 | 0.6642 | 0.01041 | -0.0057 | 63.804
7 | 0.7062 | 0.01091 | -0.0043 | 64.7296
7.5 | 0.7449 | 0.01153 | -0.0025 | 64.6054
8 | 0.7869 | 0.01206 | -0.0012 | 65.2488
8.5 | 0.8247 | 0.01276 | 0.0007 | 64.6317
9 | 0.8652 | 0.01339 | 0.002 | 64.6154
9.5 | 0.904 | 0.01411 | 0.0035 | 64.068
10 | 0.9442 | 0.0148 | 0.0048 | 63.7973
10.5 | 0.9819 | 0.01561 | 0.0063 | 62.902
11 | 1.0194 | 0.01646 | 0.0078 | 61.932
11.5 | 1.0584 | 0.01724 | 0.009 | 61.3921
12 | 1.094 | 0.0182 | 0.0106 | 60.1099
12.5 | 1.1317 | 0.01908 | 0.0118 | 59.3134
13 | 1.1665 | 0.02014 | 0.0133 | 57.9196
13.5 | 1.2014 | 0.02121 | 0.0147 | 56.6431
14 | 1.2348 | 0.0224 | 0.0162 | 55.125
14.5 | 1.2693 | 0.02357 | 0.0174 | 53.8524
15 | 1.3044 | 0.02468 | 0.0185 | 52.8525
15.5 | 1.3352 | 0.0261 | 0.0199 | 51.1571
16 | 1.3688 | 0.02737 | 0.021 | 50.011
16.5 | 1.3978 | 0.02898 | 0.0223 | 48.2333
17 | 1.4275 | 0.03052 | 0.0236 | 46.7726
17.5 | 1.4523 | 0.03246 | 0.0251 | 44.7412
18 | 1.4829 | 0.03406 | 0.0259 | 43.5379
18.5 | 1.5046 | 0.0363 | 0.0274 | 41.449
19 | 1.5315 | 0.03823 | 0.0283 | 40.0602
19.5 | 1.554 | 0.04056 | 0.0293 | 38.3136
20 | 1.5803 | 0.04263 | 0.0299 | 37.0701

## 123. Re 14M Mach 0.10 (1)
BIGFOIL.COM POLAR EXPORT
NACA66-220 a=0.8
NACA66-220 a=0.8 |  |  |  | Cl Max: | 1.5 | at alpha= | 14.5 | deg
JavaFoil+Calcfoil stall+Eppler ext transition |  |  |  | L/D Max: | 100.269 | at alpha= | 8.5 | deg
Re: | 14000000 |  |  | Cd Min: | 0.00475 | at alpha= | -1 | deg
Mach: | 0.1 |  |  | Cl=0 at alpha= | -1.6349 | deg
|  |  |  | @ Cl=0.1, Cd= | 0.0047832
|  |  |  | @ Cl=0.4, Cd= | 0.0054826
|  |  |  | @ Cl=0.6, Cd= | 0.0065945
alpha (deg) | Cl | Cd | Cm | Cl/Cd
-20 | -1.183 | 0.03805 | 0.014 | -31.095
-19.5 | -1.2 | 0.03483 | 0.012 | -34.457
-19 | -1.212 | 0.03334 | 0.011 | -36.34
-18.5 | -1.224 | 0.03071 | 0.01 | -39.854
-18 | -1.235 | 0.02809 | 0.009 | -43.96
-17.5 | -1.242 | 0.02591 | 0.008 | -47.932
-17 | -1.246 | 0.0242 | 0.007 | -51.474
-16.5 | -1.247 | 0.0225 | 0.005 | -55.392
-16 | -1.244 | 0.02114 | 0.004 | -58.827
-15.5 | -1.238 | 0.01968 | 0.003 | -62.919
-15 | -1.229 | 0.01855 | 0.002 | -66.255
-14.5 | -1.216 | 0.01762 | 0 | -69.005
-14 | -1.2 | 0.01649 | -0.001 | -72.767
-13.5 | -1.18 | 0.01566 | -0.002 | -75.392
-13 | -1.158 | 0.01474 | -0.004 | -78.563
-12.5 | -1.131 | 0.01406 | -0.005 | -80.455
-12 | -1.101 | 0.01326 | -0.006 | -83.044
-11.5 | -1.068 | 0.01261 | -0.008 | -84.705
-11 | -1.032 | 0.012 | -0.009 | -86.024
-10.5 | -0.993 | 0.01148 | -0.011 | -86.487
-10 | -0.951 | 0.01094 | -0.012 | -86.876
-9.5 | -0.906 | 0.01043 | -0.014 | -86.888
-9 | -0.859 | 0.00997 | -0.015 | -86.189
-8.5 | -0.809 | 0.00954 | -0.016 | -84.863
-8 | -0.758 | 0.00915 | -0.018 | -82.837
-7.5 | -0.705 | 0.00879 | -0.019 | -80.209
-7 | -0.65 | 0.00846 | -0.021 | -76.81
-6.5 | -0.593 | 0.00817 | -0.022 | -72.612
-6 | -0.536 | 0.00786 | -0.024 | -68.139
-5.5 | -0.477 | 0.0076 | -0.025 | -62.79
-5 | -0.417 | 0.00735 | -0.027 | -56.714
-4.5 | -0.356 | 0.00711 | -0.028 | -50.15
-4 | -0.295 | 0.00691 | -0.03 | -42.681
-3.5 | -0.233 | 0.00671 | -0.031 | -34.769
-3 | -0.172 | 0.00565 | -0.033 | -30.384
-2.5 | -0.109 | 0.0049 | -0.035 | -22.217
-2 | -0.046 | 0.00518 | -0.036 | -8.906
-1.5 | 0.017 | 0.00497 | -0.038 | 3.503
-1 | 0.081 | 0.00475 | -0.039 | 17.026
-0.5 | 0.144 | 0.00486 | -0.04 | 29.719
0 | 0.207 | 0.00531 | -0.042 | 38.948
0.5 | 0.27 | 0.00542 | -0.043 | 49.722
1 | 0.332 | 0.00511 | -0.045 | 64.96
1.5 | 0.395 | 0.00546 | -0.046 | 72.244
2 | 0.457 | 0.00574 | -0.048 | 79.563
2.5 | 0.519 | 0.00603 | -0.049 | 86.12
3 | 0.581 | 0.00647 | -0.05 | 89.863
3.5 | 0.639 | 0.00685 | -0.052 | 93.281
4 | 0.698 | 0.00844 | -0.053 | 82.757
4.5 | 0.758 | 0.00875 | -0.054 | 86.616
5 | 0.817 | 0.00905 | -0.056 | 90.225
5.5 | 0.874 | 0.0094 | -0.057 | 93.015
6 | 0.931 | 0.00978 | -0.059 | 95.166
6.5 | 0.986 | 0.01015 | -0.06 | 97.089
7 | 1.04 | 0.0106 | -0.061 | 98.102
7.5 | 1.092 | 0.01102 | -0.063 | 99.091
8 | 1.142 | 0.01145 | -0.064 | 99.732
8.5 | 1.191 | 0.01188 | -0.065 | 100.269
9 | 1.237 | 0.01239 | -0.067 | 99.85
9.5 | 1.279 | 0.01295 | -0.068 | 98.748
10 | 1.318 | 0.01347 | -0.069 | 97.835
10.5 | 1.354 | 0.01406 | -0.07 | 96.264
11 | 1.386 | 0.01464 | -0.072 | 94.651
11.5 | 1.414 | 0.01535 | -0.073 | 92.144
12 | 1.439 | 0.01598 | -0.074 | 90.049
12.5 | 1.459 | 0.01671 | -0.075 | 87.325
13 | 1.476 | 0.01749 | -0.076 | 84.382
13.5 | 1.488 | 0.01845 | -0.078 | 80.623
14 | 1.496 | 0.01944 | -0.079 | 76.962
14.5 | 1.5 | 0.02045 | -0.08 | 73.346
15 | 1.5 | 0.02158 | -0.081 | 69.488
15.5 | 1.496 | 0.02253 | -0.082 | 66.412
16 | 1.488 | 0.02398 | -0.083 | 62.052
16.5 | 1.476 | 0.02548 | -0.084 | 57.934
17 | 1.462 | 0.0269 | -0.085 | 54.337
17.5 | 1.444 | 0.02848 | -0.086 | 50.679
18 | 1.422 | 0.03044 | -0.087 | 46.702
18.5 | 1.398 | 0.03242 | -0.087 | 43.125
19 | 1.373 | 0.03405 | -0.088 | 40.32
19.5 | 1.346 | 0.03585 | -0.089 | 37.542

## 124. Re 14M Mach 0.10 (2)
BIGFOIL.COM POLAR EXPORT
NACA66-220 a=0.8
NACA66-220 a=0.8 |  |  |  | Cl Max: | 1.5787 | at alpha= | 20 | deg
XFOIL ncrit=9 |  |  |  | L/D Max: | 116.512 | at alpha= | 1.5 | deg
Re: | 14000000 |  |  | Cd Min: | 0.04434 | at alpha= | 20 | deg
Mach: | 0.1 |  |  | Cl=0 at alpha= | -1.8293 | deg
|  |  |  | @ Cl=0.1, Cd= | 0.0034044
|  |  |  | @ Cl=0.4, Cd= | 0.0037535
|  |  |  | @ Cl=0.6, Cd= | 0.009622
alpha (deg) | Cl | Cd | Cm | Cl/Cd
-20 | -1.4255 | 0.03195 | -0.0899 | -44.6166
-19.5 | -1.4019 | 0.02991 | -0.0888 | -46.8706
-19 | -1.3726 | 0.0283 | -0.0879 | -48.5018
-18.5 | -1.3471 | 0.0265 | -0.0866 | -50.834
-18 | -1.3157 | 0.02512 | -0.0856 | -52.3766
-17.5 | -1.2858 | 0.02367 | -0.0843 | -54.3219
-17 | -1.2553 | 0.02232 | -0.083 | -56.241
-16.5 | -1.2248 | 0.02102 | -0.0815 | -58.2683
-16 | -1.1946 | 0.01973 | -0.0798 | -60.5474
-15.5 | -1.16 | 0.01869 | -0.0784 | -62.0653
-15 | -1.1278 | 0.01761 | -0.0767 | -64.0432
-14.5 | -1.0914 | 0.0167 | -0.0754 | -65.3533
-14 | -1.0569 | 0.01576 | -0.0737 | -67.0622
-13.5 | -1.0185 | 0.01501 | -0.0724 | -67.8548
-13 | -0.9819 | 0.01423 | -0.0708 | -69.0021
-12.5 | -0.9419 | 0.01358 | -0.0696 | -69.3594
-12 | -0.9039 | 0.01287 | -0.068 | -70.2331
-11.5 | -0.8629 | 0.01226 | -0.0668 | -70.3834
-11 | -0.8245 | 0.01159 | -0.0651 | -71.1389
-10.5 | -0.7856 | 0.01096 | -0.0635 | -71.6788
-10 | -0.7452 | 0.01039 | -0.0619 | -71.7228
-9.5 | -0.7042 | 0.00989 | -0.0604 | -71.2032
-9 | -0.6627 | 0.00941 | -0.0589 | -70.4251
-8.5 | -0.6204 | 0.00899 | -0.0574 | -69.01
-8 | -0.5785 | 0.00856 | -0.0558 | -67.5818
-7.5 | -0.5377 | 0.00813 | -0.0539 | -66.1378
-7 | -0.4963 | 0.00776 | -0.052 | -63.9562
-6.5 | -0.4569 | 0.00741 | -0.0496 | -61.6599
-6 | -0.421 | 0.00719 | -0.0462 | -58.5535
-5.5 | -0.3742 | 0.00696 | -0.0451 | -53.7644
-5 | -0.3238 | 0.00675 | -0.0446 | -47.9704
-4.5 | -0.2717 | 0.00654 | -0.0446 | -41.5443
-4 | -0.2188 | 0.00634 | -0.0446 | -34.511
-3.5 | -0.1664 | 0.0061 | -0.0446 | -27.2787
-3 | -0.1173 | 0.00571 | -0.044 | -20.5429
-2.5 | -0.0684 | 0.00527 | -0.0434 | -12.9791
-2 | -0.0184 | 0.00475 | -0.043 | -3.8737
-1.5 | 0.0355 | 0.00436 | -0.0434 | 8.1422
-1 | 0.084 | 0.00359 | -0.043 | 23.3983
-0.5 | 0.1366 | 0.00298 | -0.0432 | 45.8389
0 | 0.1981 | 0.00298 | -0.0449 | 66.4765
0.5 | 0.2595 | 0.00295 | -0.0466 | 87.9661
1 | 0.3204 | 0.003 | -0.0482 | 106.8
1.5 | 0.3775 | 0.00324 | -0.0491 | 116.5123
2 | 0.4165 | 0.00413 | -0.0465 | 100.8475
3 | 0.4847 | 0.00549 | -0.0392 | 88.2878
3.5 | 0.4991 | 0.00601 | -0.0313 | 83.0449
4 | 0.514 | 0.00679 | -0.024 | 75.6996
5 | 0.5582 | 0.0085 | -0.0132 | 65.6706
5.5 | 0.586 | 0.00936 | -0.0091 | 62.6068
6 | 0.6218 | 0.01003 | -0.0064 | 61.994
6.5 | 0.6629 | 0.01055 | -0.0048 | 62.8341
7 | 0.7031 | 0.01113 | -0.0031 | 63.1716
7.5 | 0.7441 | 0.0117 | -0.0015 | 63.5983
8 | 0.7845 | 0.0123 | 0.0001 | 63.7805
8.5 | 0.824 | 0.01297 | 0.0017 | 63.5312
9 | 0.8643 | 0.01363 | 0.0032 | 63.4116
9.5 | 0.9036 | 0.01436 | 0.0047 | 62.9248
10 | 0.9447 | 0.01504 | 0.0059 | 62.8125
10.5 | 0.9811 | 0.01594 | 0.0077 | 61.5496
11 | 1.0202 | 0.01675 | 0.009 | 60.9075
11.5 | 1.0571 | 0.01766 | 0.0106 | 59.8584
12 | 1.0955 | 0.01854 | 0.0119 | 59.0885
12.5 | 1.1325 | 0.01949 | 0.0133 | 58.1067
13 | 1.1674 | 0.02058 | 0.0149 | 56.725
13.5 | 1.2034 | 0.02164 | 0.0162 | 55.61
14 | 1.2357 | 0.02295 | 0.0179 | 53.8431
14.5 | 1.2722 | 0.02405 | 0.019 | 52.8981
15 | 1.3043 | 0.0254 | 0.0205 | 51.3504
15.5 | 1.3382 | 0.02668 | 0.0217 | 50.1574
16 | 1.3701 | 0.02813 | 0.023 | 48.706
16.5 | 1.4005 | 0.0297 | 0.0243 | 47.1549
17 | 1.4291 | 0.0314 | 0.0258 | 45.5127
17.5 | 1.4541 | 0.0334 | 0.0273 | 43.5359
18 | 1.4844 | 0.03511 | 0.0283 | 42.2786
18.5 | 1.5065 | 0.0374 | 0.0297 | 40.2807
19 | 1.5306 | 0.03966 | 0.0309 | 38.593
19.5 | 1.5574 | 0.04176 | 0.0316 | 37.2941
20 | 1.5787 | 0.04434 | 0.0326 | 35.6044

## 125. Re 14M Mach 0.25 (1)
BIGFOIL.COM POLAR EXPORT
NACA66-220 a=0.8
NACA66-220 a=0.8 |  |  |  | Cl Max: | 1.419 | at alpha= | 12.5 | deg
JavaFoil+Calcfoil stall+Eppler ext transition |  |  |  | L/D Max: | 96.809 | at alpha= | 8 | deg
Re: | 14000000 |  |  | Cd Min: | 0.00471 | at alpha= | -2 | deg
Mach: | 0.25 |  |  | Cl=0 at alpha= | -1.6385 | deg
|  |  |  | @ Cl=0.1, Cd= | 0.0049586
|  |  |  | @ Cl=0.4, Cd= | 0.0055687
|  |  |  | @ Cl=0.6, Cd= | 0.0066787
alpha (deg) | Cl | Cd | Cm | Cl/Cd
-19 | -0.77 | 0.12636 | 0.008 | -6.098
-18.5 | -0.823 | 0.10584 | 0.008 | -7.772
-18 | -0.854 | 0.1046 | 0.007 | -8.166
-17.5 | -0.936 | 0.06286 | 0.007 | -14.884
-17 | -1.019 | 0.03441 | 0.007 | -29.613
-16.5 | -1.055 | 0.02896 | 0.005 | -36.439
-16 | -1.084 | 0.0251 | 0.004 | -43.204
-15.5 | -1.103 | 0.02331 | 0.003 | -47.324
-15 | -1.118 | 0.02119 | 0.002 | -52.751
-14.5 | -1.125 | 0.01994 | 0 | -56.404
-14 | -1.127 | 0.01857 | -0.001 | -60.694
-13.5 | -1.124 | 0.01742 | -0.002 | -64.526
-13 | -1.115 | 0.01626 | -0.004 | -68.557
-12.5 | -1.101 | 0.01521 | -0.005 | -72.37
-12 | -1.081 | 0.01434 | -0.007 | -75.412
-11.5 | -1.057 | 0.01359 | -0.008 | -77.787
-11 | -1.028 | 0.01285 | -0.01 | -79.978
-10.5 | -0.994 | 0.0122 | -0.011 | -81.495
-10 | -0.956 | 0.01159 | -0.012 | -82.548
-9.5 | -0.915 | 0.01101 | -0.014 | -83.131
-9 | -0.87 | 0.01049 | -0.015 | -82.931
-8.5 | -0.822 | 0.00998 | -0.017 | -82.39
-8 | -0.772 | 0.00957 | -0.018 | -80.598
-7.5 | -0.719 | 0.00914 | -0.02 | -78.674
-7 | -0.664 | 0.00879 | -0.021 | -75.49
-6.5 | -0.607 | 0.00848 | -0.023 | -71.504
-6 | -0.548 | 0.00815 | -0.024 | -67.258
-5.5 | -0.488 | 0.00785 | -0.026 | -62.171
-5 | -0.427 | 0.00756 | -0.028 | -56.488
-4.5 | -0.365 | 0.00731 | -0.029 | -49.985
-4 | -0.302 | 0.00709 | -0.031 | -42.691
-3.5 | -0.239 | 0.00689 | -0.032 | -34.723
-3 | -0.176 | 0.00578 | -0.034 | -30.447
-2.5 | -0.112 | 0.00549 | -0.035 | -20.352
-2 | -0.047 | 0.00471 | -0.037 | -10.035
-1.5 | 0.018 | 0.00509 | -0.039 | 3.519
-1 | 0.083 | 0.00482 | -0.04 | 17.268
-0.5 | 0.148 | 0.00535 | -0.042 | 27.726
0 | 0.212 | 0.00539 | -0.043 | 39.427
0.5 | 0.277 | 0.00551 | -0.044 | 50.198
1 | 0.341 | 0.0052 | -0.046 | 65.615
1.5 | 0.405 | 0.0056 | -0.047 | 72.246
2 | 0.469 | 0.00589 | -0.049 | 79.577
2.5 | 0.533 | 0.00619 | -0.05 | 85.988
3 | 0.596 | 0.00665 | -0.052 | 89.646
3.5 | 0.656 | 0.00708 | -0.053 | 92.586
4 | 0.716 | 0.00873 | -0.054 | 82.065
4.5 | 0.777 | 0.00904 | -0.056 | 85.925
5 | 0.837 | 0.00942 | -0.057 | 88.79
5.5 | 0.895 | 0.00978 | -0.059 | 91.598
6 | 0.953 | 0.01017 | -0.06 | 93.676
6.5 | 1.008 | 0.01061 | -0.061 | 95.055
7 | 1.062 | 0.01108 | -0.063 | 95.867
7.5 | 1.114 | 0.01152 | -0.064 | 96.739
8 | 1.164 | 0.01203 | -0.066 | 96.809
8.5 | 1.211 | 0.01254 | -0.067 | 96.626
9 | 1.255 | 0.01312 | -0.068 | 95.704
9.5 | 1.294 | 0.0137 | -0.07 | 94.483
10 | 1.328 | 0.01433 | -0.071 | 92.68
10.5 | 1.357 | 0.01498 | -0.072 | 90.582
11 | 1.381 | 0.01568 | -0.073 | 88.114
11.5 | 1.4 | 0.01648 | -0.075 | 84.931
12 | 1.413 | 0.01731 | -0.076 | 81.597
12.5 | 1.419 | 0.0181 | -0.077 | 78.41
13 | 1.419 | 0.01933 | -0.078 | 73.397
13.5 | 1.412 | 0.02042 | -0.079 | 69.138
14 | 1.398 | 0.02176 | -0.081 | 64.25
14.5 | 1.377 | 0.02325 | -0.082 | 59.231
15 | 1.349 | 0.0247 | -0.083 | 54.625
15.5 | 1.315 | 0.02642 | -0.084 | 49.787
16 | 1.275 | 0.02802 | -0.085 | 45.506
16.5 | 1.226 | 0.03102 | -0.085 | 39.516
17 | 1.174 | 0.03319 | -0.086 | 35.361
17.5 | 1.113 | 0.03694 | -0.087 | 30.128

## 126. Re 14M Mach 0.25 (2)
BIGFOIL.COM POLAR EXPORT
NACA66-220 a=0.8
NACA66-220 a=0.8 |  |  |  | Cl Max: | 1.5749 | at alpha= | 20 | deg
XFOIL ncrit=9 |  |  |  | L/D Max: | 109.801 | at alpha= | 1 | deg
Re: | 14000000 |  |  | Cd Min: | 0.054 | at alpha= | 20 | deg
Mach: | 0.25 |  |  | Cl=0 at alpha= | -1.8502 | deg
|  |  |  | @ Cl=0.1, Cd= | 0.0033776
|  |  |  | @ Cl=0.4, Cd= | 0.0037047
|  |  |  | @ Cl=0.6, Cd= | 0.010681
alpha (deg) | Cl | Cd | Cm | Cl/Cd
-20 | -1.4127 | 0.04063 | -0.1081 | -34.7699
-19.5 | -1.3937 | 0.03754 | -0.1069 | -37.1257
-19 | -1.3717 | 0.03477 | -0.1055 | -39.4507
-18.5 | -1.3508 | 0.0321 | -0.1038 | -42.081
-18 | -1.3221 | 0.03004 | -0.1021 | -44.0113
-17.5 | -1.2935 | 0.02803 | -0.1003 | -46.147
-17 | -1.265 | 0.02614 | -0.0983 | -48.3933
-16.5 | -1.2307 | 0.02462 | -0.0966 | -49.9878
-16 | -1.1994 | 0.023 | -0.0945 | -52.1478
-15.5 | -1.1653 | 0.02161 | -0.0925 | -53.9241
-15 | -1.132 | 0.02024 | -0.0903 | -55.9289
-14.5 | -1.0978 | 0.01894 | -0.0882 | -57.962
-14 | -1.0606 | 0.01785 | -0.0861 | -59.4174
-13.5 | -1.0242 | 0.01679 | -0.084 | -61.0006
-13 | -0.9848 | 0.01589 | -0.0821 | -61.9761
-12.5 | -0.9462 | 0.01499 | -0.0801 | -63.1221
-12 | -0.9047 | 0.01422 | -0.0783 | -63.6217
-11.5 | -0.8645 | 0.01343 | -0.0764 | -64.3708
-11 | -0.822 | 0.01276 | -0.0747 | -64.4201
-10.5 | -0.7822 | 0.01202 | -0.0726 | -65.0749
-10 | -0.7413 | 0.01135 | -0.0707 | -65.3128
-9.5 | -0.6988 | 0.01075 | -0.0689 | -65.0047
-9 | -0.6561 | 0.01018 | -0.0671 | -64.4499
-8.5 | -0.6125 | 0.00966 | -0.0654 | -63.4058
-8 | -0.568 | 0.00917 | -0.0638 | -61.9411
-7.5 | -0.5249 | 0.00868 | -0.062 | -60.4724
-7 | -0.4812 | 0.00823 | -0.0602 | -58.469
-6.5 | -0.4383 | 0.00781 | -0.0581 | -56.1204
-6 | -0.3948 | 0.00745 | -0.0561 | -52.9933
-5.5 | -0.3546 | 0.0071 | -0.0533 | -49.9437
-5 | -0.3183 | 0.00689 | -0.0496 | -46.1974
-4.5 | -0.2674 | 0.00668 | -0.0488 | -40.0299
-4 | -0.2152 | 0.00647 | -0.0483 | -33.2612
-3.5 | -0.1624 | 0.00624 | -0.048 | -26.0256
-3 | -0.1145 | 0.00582 | -0.0467 | -19.6735
-2.5 | -0.0664 | 0.00534 | -0.0456 | -12.4345
-2 | -0.0163 | 0.00481 | -0.0449 | -3.3888
-1.5 | 0.0381 | 0.00438 | -0.0451 | 8.6986
-1 | 0.0859 | 0.00351 | -0.0442 | 24.4729
-0.5 | 0.1413 | 0.00299 | -0.0446 | 47.2575
0 | 0.2048 | 0.003 | -0.0463 | 68.2667
0.5 | 0.2685 | 0.00297 | -0.0482 | 90.404
1 | 0.3316 | 0.00302 | -0.0498 | 109.8013
2 | 0.4325 | 0.00403 | -0.0483 | 107.3201
2.5 | 0.4603 | 0.00492 | -0.0431 | 93.5569
3 | 0.4855 | 0.00548 | -0.0372 | 88.5949
3.5 | 0.4923 | 0.00618 | -0.0276 | 79.6602
4 | 0.5073 | 0.00709 | -0.0202 | 71.5515
4.5 | 0.5268 | 0.00806 | -0.0141 | 65.3598
5 | 0.5477 | 0.00912 | -0.0084 | 60.0548
5.5 | 0.5734 | 0.01014 | -0.0038 | 56.5483
6 | 0.6103 | 0.01089 | -0.0011 | 56.0422
6.5 | 0.6532 | 0.01147 | 0.0005 | 56.9486
7 | 0.6935 | 0.01215 | 0.0025 | 57.0782
7.5 | 0.7369 | 0.01275 | 0.004 | 57.7961
8 | 0.7772 | 0.0135 | 0.0059 | 57.5704
8.5 | 0.8191 | 0.01422 | 0.0076 | 57.602
9 | 0.8594 | 0.01503 | 0.0094 | 57.179
9.5 | 0.9018 | 0.01579 | 0.0109 | 57.1121
10 | 0.9418 | 0.01669 | 0.0126 | 56.429
10.5 | 0.981 | 0.01764 | 0.0144 | 55.6122
11 | 1.0218 | 0.01856 | 0.016 | 55.0539
11.5 | 1.0604 | 0.01962 | 0.0178 | 54.0469
12 | 1.1004 | 0.02061 | 0.0194 | 53.3916
12.5 | 1.1353 | 0.0219 | 0.0214 | 51.8402
13 | 1.1732 | 0.02308 | 0.0232 | 50.8319
13.5 | 1.2082 | 0.02447 | 0.0251 | 49.3747
14 | 1.2458 | 0.02574 | 0.0267 | 48.3994
14.5 | 1.281 | 0.02722 | 0.0285 | 47.061
15 | 1.3148 | 0.02881 | 0.0303 | 45.6369
15.5 | 1.3473 | 0.03051 | 0.0321 | 44.1593
16 | 1.3791 | 0.03231 | 0.0339 | 42.6834
16.5 | 1.4094 | 0.0343 | 0.0357 | 41.0904
17 | 1.4357 | 0.03662 | 0.0377 | 39.2054
17.5 | 1.4629 | 0.03893 | 0.0393 | 37.5777
18 | 1.4918 | 0.04124 | 0.0408 | 36.1736
18.5 | 1.5135 | 0.04418 | 0.0424 | 34.2576
19 | 1.536 | 0.04714 | 0.0437 | 32.5838
19.5 | 1.5574 | 0.05035 | 0.0449 | 30.9315
20 | 1.5749 | 0.054 | 0.0458 | 29.1648

## 127. Re 14M Mach 0.50 (1)
BIGFOIL.COM POLAR EXPORT
NACA66-220 a=0.8
NACA66-220 a=0.8 |  |  |  | Cl Max: | 1.234 | at alpha= | 20 | deg
JavaFoil+Calcfoil stall+Eppler ext transition |  |  |  | L/D Max: | 89.029 | at alpha= | 3.5 | deg
Re: | 14000000 |  |  | Cd Min: | 0.00498 | at alpha= | -1.5 | deg
Mach: | 0.5 |  |  | Cl=0 at alpha= | -1.6389 | deg
|  |  |  | @ Cl=0.1, Cd= | 0.0050859
|  |  |  | @ Cl=0.4, Cd= | 0.0058338
|  |  |  | @ Cl=0.6, Cd= | 0.0070776
alpha (deg) | Cl | Cd | Cm | Cl/Cd
-20 | -1.048 | 0.18781 | 0.01 | -5.582
-19.5 | -1.024 | 0.16348 | 0.01 | -6.265
-19 | -0.994 | 0.16106 | 0.009 | -6.173
-18.5 | -0.965 | 0.15265 | 0.007 | -6.319
-18 | -0.936 | 0.14881 | 0.007 | -6.29
-17.5 | -0.916 | 0.12831 | 0.006 | -7.139
-17 | -0.886 | 0.12229 | 0.005 | -7.248
-16.5 | -0.855 | 0.11908 | 0.004 | -7.181
-16 | -0.829 | 0.10645 | 0.003 | -7.792
-15.5 | -0.813 | 0.09551 | 0.002 | -8.514
-15 | -0.794 | 0.08251 | 0.001 | -9.621
-14.5 | -0.77 | 0.07406 | 0 | -10.401
-14 | -0.825 | 0.02802 | -0.001 | -29.438
-13.5 | -0.8 | 0.02332 | -0.003 | -34.316
-13 | -0.651 | 0.09062 | -0.002 | -7.183
-12.5 | -0.625 | 0.0816 | -0.003 | -7.659
-12 | -0.699 | 0.02218 | -0.007 | -31.509
-11.5 | -0.671 | 0.01895 | -0.009 | -35.414
-11 | -0.639 | 0.01752 | -0.01 | -36.468
-10.5 | -0.607 | 0.01608 | -0.012 | -37.723
-10 | -0.479 | 0.06333 | -0.007 | -7.571
-9.5 | -0.539 | 0.01557 | -0.015 | -34.604
-9 | -0.792 | 0.01399 | -0.017 | -56.628
-8.5 | -0.812 | 0.01289 | -0.019 | -63.022
-8 | -0.794 | 0.01189 | -0.02 | -66.824
-7.5 | -0.758 | 0.01111 | -0.022 | -68.239
-7 | -0.712 | 0.01054 | -0.024 | -67.504
-6.5 | -0.658 | 0.00998 | -0.025 | -65.878
-6 | -0.599 | 0.00952 | -0.027 | -62.915
-5.5 | -0.536 | 0.00909 | -0.029 | -58.995
-5 | -0.471 | 0.00869 | -0.031 | -54.182
-4.5 | -0.403 | 0.00829 | -0.032 | -48.603
-4 | -0.334 | 0.00797 | -0.034 | -41.959
-3.5 | -0.265 | 0.00772 | -0.036 | -34.315
-3 | -0.194 | 0.00747 | -0.037 | -26.034
-2.5 | -0.124 | 0.00611 | -0.039 | -20.261
-2 | -0.052 | 0.00543 | -0.041 | -9.645
-1.5 | 0.02 | 0.00498 | -0.043 | 3.981
-1 | 0.092 | 0.00503 | -0.044 | 18.355
-0.5 | 0.165 | 0.00554 | -0.046 | 29.814
0 | 0.236 | 0.00556 | -0.048 | 42.462
0.5 | 0.308 | 0.00594 | -0.049 | 51.813
1 | 0.379 | 0.00568 | -0.051 | 66.717
1.5 | 0.45 | 0.0062 | -0.053 | 72.632
2 | 0.521 | 0.00659 | -0.054 | 79.029
2.5 | 0.592 | 0.00701 | -0.056 | 84.47
3 | 0.663 | 0.00761 | -0.057 | 87.012
3.5 | 0.727 | 0.00817 | -0.059 | 89.029
4 | 0.794 | 0.01012 | -0.06 | 78.461
4.5 | 0.86 | 0.01059 | -0.062 | 81.169
5 | 0.923 | 0.01113 | -0.064 | 82.965
5.5 | 0.985 | 0.01164 | -0.065 | 84.568
6 | 1.043 | 0.01226 | -0.067 | 85.039
6.5 | 1.096 | 0.01292 | -0.068 | 84.822
7 | 1.144 | 0.01366 | -0.07 | 83.761
7.5 | 1.184 | 0.01445 | -0.071 | 81.89
8 | 1.211 | 0.01527 | -0.073 | 79.323
8.5 | 1.22 | 0.01627 | -0.074 | 75.018
9 | 1.193 | 0.01746 | -0.076 | 68.348
9.5 | 1.005 | 0.01903 | -0.077 | 52.817
10 | 0.796 | 0.02021 | -0.079 | 39.369
10.5 | 0.827 | 0.02192 | -0.08 | 37.75
11 | 0.72 | 0.07423 | -0.043 | 9.702
11.5 | 0.894 | 0.02263 | -0.083 | 39.49
12 | 0.926 | 0.02439 | -0.084 | 37.95
12.5 | 0.956 | 0.02652 | -0.085 | 36.061
13 | 0.985 | 0.02971 | -0.086 | 33.15
13.5 | 1.008 | 0.03468 | -0.087 | 29.082
14 | 1.049 | 0.03102 | -0.089 | 33.824
14.5 | 1.074 | 0.0358 | -0.089 | 30.011
15 | 1.101 | 0.03994 | -0.09 | 27.562
15.5 | 1.007 | 0.09563 | -0.07 | 10.531
16 | 1.035 | 0.1026 | -0.071 | 10.085
16.5 | 1.118 | 0.07747 | -0.084 | 14.432
17 | 1.061 | 0.14225 | -0.061 | 7.458
17.5 | 1.093 | 0.14174 | -0.064 | 7.711
18 | 1.128 | 0.14421 | -0.069 | 7.819
18.5 | 1.15 | 0.1635 | -0.067 | 7.035
19 | 1.173 | 0.17995 | -0.066 | 6.521
19.5 | 1.204 | 0.18671 | -0.069 | 6.448
20 | 1.234 | 0.18854 | -0.071 | 6.547

## 128. Re 14M Mach 0.50 (2)
BIGFOIL.COM POLAR EXPORT
NACA66-220 a=0.8
NACA66-220 a=0.8 |  |  |  | Cl Max: | 1.1547 | at alpha= | 13 | deg
XFOIL ncrit=9 |  |  |  | L/D Max: | 142.682 | at alpha= | 2 | deg
Re: | 14000000 |  |  | Cd Min: | 0.13719 | at alpha= | 18 | deg
Mach: | 0.5 |  |  | Cl=0 at alpha= | -2.01 | deg
|  |  |  | @ Cl=0.1, Cd= | 0.0032124
|  |  |  | @ Cl=0.4, Cd= | 0.0031355
|  |  |  | @ Cl=0.6, Cd= | 0.015887
alpha (deg) | Cl | Cd | Cm | Cl/Cd
-16.5 | -0.5994 | 0.10573 | -0.1113 | -5.6692
-16 | -0.6176 | 0.09392 | -0.1191 | -6.5758
-15.5 | -0.635 | 0.08254 | -0.1267 | -7.6932
-15 | -0.6571 | 0.07142 | -0.1338 | -9.2005
-14.5 | -0.6831 | 0.06097 | -0.1394 | -11.2039
-14 | -0.7108 | 0.05158 | -0.1427 | -13.7805
-13.5 | -0.7415 | 0.04321 | -0.1433 | -17.1604
-13 | -0.7664 | 0.03637 | -0.1412 | -21.0723
-12.5 | -0.7909 | 0.03042 | -0.1368 | -25.9993
-12 | -0.8076 | 0.02565 | -0.1306 | -31.4854
-11.5 | -0.8078 | 0.02212 | -0.1241 | -36.519
-11 | -0.789 | 0.01965 | -0.1182 | -40.1527
-10.5 | -0.7588 | 0.01777 | -0.113 | -42.7012
-10 | -0.7199 | 0.01632 | -0.1086 | -44.1115
-9.5 | -0.674 | 0.01519 | -0.105 | -44.3713
-9 | -0.6278 | 0.01414 | -0.1015 | -44.3989
-8.5 | -0.5782 | 0.01329 | -0.0985 | -43.5064
-8 | -0.5301 | 0.01245 | -0.0955 | -42.5783
-7.5 | -0.4791 | 0.01174 | -0.093 | -40.8092
-7 | -0.4297 | 0.01103 | -0.0904 | -38.9574
-6.5 | -0.3806 | 0.01035 | -0.0878 | -36.7729
-6 | -0.3305 | 0.00973 | -0.0855 | -33.9671
-5.5 | -0.28 | 0.00916 | -0.0833 | -30.5677
-5 | -0.2301 | 0.0086 | -0.0811 | -26.7558
-4.5 | -0.1796 | 0.00809 | -0.0791 | -22.2002
-4 | -0.1302 | 0.0076 | -0.0769 | -17.1316
-3.5 | -0.082 | 0.00711 | -0.0744 | -11.5331
-3 | -0.0596 | 0.00632 | -0.0672 | -9.4304
-2 | 0.0006 | 0.00512 | -0.0548 | 0.11719
-1.5 | 0.0473 | 0.00439 | -0.052 | 10.7745
-1 | 0.0918 | 0.00323 | -0.0491 | 28.4211
-0.5 | 0.1617 | 0.00308 | -0.0506 | 52.5
0 | 0.2339 | 0.00311 | -0.0526 | 75.209
0.5 | 0.3078 | 0.00309 | -0.0548 | 99.6117
1 | 0.3817 | 0.00311 | -0.057 | 122.7331
1.5 | 0.4534 | 0.00321 | -0.0586 | 141.2461
2 | 0.5108 | 0.00358 | -0.0575 | 142.6816
2.5 | 0.5257 | 0.00452 | -0.048 | 116.3053
3 | 0.4878 | 0.00582 | -0.0284 | 83.8144
3.5 | 0.4761 | 0.00748 | -0.0153 | 63.6497
4 | 0.4896 | 0.00888 | -0.0072 | 55.1351
5 | 0.5056 | 0.0124 | 0.0096 | 40.7742
5.5 | 0.5205 | 0.01421 | 0.0165 | 36.6291
6 | 0.5648 | 0.01517 | 0.0191 | 37.2314
6.5 | 0.6119 | 0.01613 | 0.0212 | 37.9355
7 | 0.6604 | 0.01707 | 0.0233 | 38.6878
7.5 | 0.7073 | 0.01812 | 0.0256 | 39.0342
8 | 0.7554 | 0.01916 | 0.0278 | 39.4259
8.5 | 0.8023 | 0.02031 | 0.0302 | 39.5027
9 | 0.8502 | 0.02146 | 0.0326 | 39.6179
9.5 | 0.8963 | 0.02275 | 0.0353 | 39.3978
10 | 0.9417 | 0.02418 | 0.0381 | 38.9454
10.5 | 0.9892 | 0.02556 | 0.0409 | 38.7011
11 | 1.031 | 0.02732 | 0.0441 | 37.7379
11.5 | 1.0745 | 0.02909 | 0.0474 | 36.9371
12 | 1.111 | 0.03135 | 0.0512 | 35.4386
12.5 | 1.138 | 0.03424 | 0.0555 | 33.236
13 | 1.1547 | 0.03792 | 0.0602 | 30.4509
13.5 | 1.1528 | 0.04297 | 0.0649 | 26.828
14 | 1.1377 | 0.04932 | 0.0688 | 23.0677
14.5 | 1.1063 | 0.05754 | 0.0712 | 19.2266
15 | 1.0788 | 0.0665 | 0.0713 | 16.2226
15.5 | 1.0485 | 0.07671 | 0.069 | 13.6684
16 | 1.0199 | 0.08776 | 0.0647 | 11.6215
16.5 | 0.9925 | 0.09963 | 0.0587 | 9.9619
17 | 0.9667 | 0.11204 | 0.0513 | 8.6282
17.5 | 0.9429 | 0.12481 | 0.0432 | 7.5547
18 | 0.9245 | 0.13719 | 0.0351 | 6.7388

## 129. Re 16M Mach 0.00 (1)
BIGFOIL.COM POLAR EXPORT
NACA66-220 a=0.8
NACA66-220 a=0.8 |  |  |  | Cl Max: | 1.518 | at alpha= | 15 | deg
JavaFoil+Calcfoil stall+Eppler ext transition |  |  |  | L/D Max: | 103.098 | at alpha= | 8.5 | deg
Re: | 16000000 |  |  | Cd Min: | 0.00509 | at alpha= | -3 | deg
Mach: | 0 |  |  | Cl=0 at alpha= | -1.6349 | deg
|  |  |  | @ Cl=0.1, Cd= | 0.005617
|  |  |  | @ Cl=0.4, Cd= | 0.0058243
|  |  |  | @ Cl=0.6, Cd= | 0.006613
alpha (deg) | Cl | Cd | Cm | Cl/Cd
-20 | -1.234 | 0.03428 | 0.014 | -36.012
-19.5 | -1.247 | 0.03167 | 0.012 | -39.366
-19 | -1.255 | 0.03041 | 0.011 | -41.253
-18.5 | -1.263 | 0.02831 | 0.01 | -44.604
-18 | -1.268 | 0.02631 | 0.009 | -48.209
-17.5 | -1.272 | 0.02435 | 0.008 | -52.222
-17 | -1.272 | 0.02279 | 0.007 | -55.799
-16.5 | -1.269 | 0.02144 | 0.005 | -59.17
-16 | -1.264 | 0.01979 | 0.004 | -63.858
-15.5 | -1.254 | 0.01889 | 0.003 | -66.404
-15 | -1.243 | 0.01766 | 0.002 | -70.383
-14.5 | -1.228 | 0.01662 | 0 | -73.861
-14 | -1.209 | 0.01587 | -0.001 | -76.196
-13.5 | -1.188 | 0.01485 | -0.002 | -80.004
-13 | -1.163 | 0.01409 | -0.004 | -82.556
-12.5 | -1.135 | 0.01346 | -0.005 | -84.356
-12 | -1.104 | 0.01274 | -0.006 | -86.686
-11.5 | -1.07 | 0.01215 | -0.008 | -88.083
-11 | -1.033 | 0.01157 | -0.009 | -89.272
-10.5 | -0.993 | 0.01104 | -0.011 | -89.925
-10 | -0.95 | 0.01056 | -0.012 | -89.983
-9.5 | -0.905 | 0.01007 | -0.014 | -89.872
-9 | -0.857 | 0.00962 | -0.015 | -89.098
-8.5 | -0.808 | 0.00923 | -0.016 | -87.543
-8 | -0.756 | 0.00885 | -0.018 | -85.429
-7.5 | -0.703 | 0.0085 | -0.019 | -82.673
-7 | -0.648 | 0.00822 | -0.021 | -78.772
-6.5 | -0.592 | 0.00791 | -0.022 | -74.785
-6 | -0.534 | 0.00766 | -0.024 | -69.684
-5.5 | -0.475 | 0.00739 | -0.025 | -64.318
-5 | -0.416 | 0.00715 | -0.027 | -58.081
-4.5 | -0.355 | 0.00694 | -0.028 | -51.167
-4 | -0.294 | 0.00673 | -0.03 | -43.685
-3.5 | -0.232 | 0.00656 | -0.031 | -35.451
-3 | -0.171 | 0.00509 | -0.033 | -33.578
-2.5 | -0.109 | 0.00519 | -0.034 | -20.907
-2 | -0.046 | 0.0053 | -0.036 | -8.656
-1.5 | 0.017 | 0.00571 | -0.037 | 3.036
-1 | 0.081 | 0.00581 | -0.039 | 13.866
-0.5 | 0.144 | 0.00517 | -0.04 | 27.782
0 | 0.206 | 0.00568 | -0.042 | 36.251
0.5 | 0.268 | 0.00576 | -0.043 | 46.572
1 | 0.331 | 0.00589 | -0.044 | 56.138
1.5 | 0.393 | 0.00583 | -0.046 | 67.379
2 | 0.455 | 0.00578 | -0.047 | 78.691
2.5 | 0.517 | 0.00613 | -0.049 | 84.231
3 | 0.578 | 0.00649 | -0.05 | 89.185
3.5 | 0.637 | 0.00682 | -0.051 | 93.405
4 | 0.696 | 0.00822 | -0.053 | 84.634
4.5 | 0.755 | 0.00851 | -0.054 | 88.674
5 | 0.813 | 0.00882 | -0.056 | 92.181
5.5 | 0.871 | 0.00913 | -0.057 | 95.375
6 | 0.927 | 0.00948 | -0.058 | 97.797
6.5 | 0.982 | 0.00986 | -0.06 | 99.637
7 | 1.036 | 0.01027 | -0.061 | 100.881
7.5 | 1.088 | 0.01065 | -0.062 | 102.177
8 | 1.139 | 0.01107 | -0.064 | 102.909
8.5 | 1.188 | 0.01152 | -0.065 | 103.098
9 | 1.234 | 0.01198 | -0.066 | 103.002
9.5 | 1.277 | 0.0125 | -0.068 | 102.146
10 | 1.316 | 0.01303 | -0.069 | 101.048
10.5 | 1.353 | 0.01357 | -0.07 | 99.708
11 | 1.386 | 0.01412 | -0.071 | 98.187
11.5 | 1.416 | 0.01479 | -0.073 | 95.738
12 | 1.442 | 0.01539 | -0.074 | 93.713
12.5 | 1.464 | 0.01607 | -0.075 | 91.125
13 | 1.483 | 0.0168 | -0.076 | 88.27
13.5 | 1.497 | 0.01768 | -0.077 | 84.674
14 | 1.508 | 0.01873 | -0.078 | 80.498
14.5 | 1.515 | 0.01956 | -0.079 | 77.456
15 | 1.518 | 0.02064 | -0.081 | 73.55
15.5 | 1.517 | 0.02176 | -0.082 | 69.731
16 | 1.514 | 0.02287 | -0.083 | 66.186
16.5 | 1.506 | 0.02419 | -0.084 | 62.251
17 | 1.496 | 0.02555 | -0.085 | 58.542
17.5 | 1.482 | 0.02688 | -0.086 | 55.141
18 | 1.465 | 0.02869 | -0.086 | 51.074
18.5 | 1.446 | 0.03043 | -0.087 | 47.517
19 | 1.426 | 0.03186 | -0.088 | 44.742
19.5 | 1.402 | 0.03377 | -0.089 | 41.528
20 | 1.377 | 0.03591 | -0.09 | 38.358

## 130. Re 16M Mach 0.00 (2)
BIGFOIL.COM POLAR EXPORT
NACA66-220 a=0.8
NACA66-220 a=0.8 |  |  |  | Cl Max: | 1.5923 | at alpha= | 20 | deg
XFOIL ncrit=9 |  |  |  | L/D Max: | 108.737 | at alpha= | 1 | deg
Re: | 16000000 |  |  | Cd Min: | 0.04163 | at alpha= | 20 | deg
Mach: | 0 |  |  | Cl=0 at alpha= | -1.8571 | deg
|  |  |  | @ Cl=0.1, Cd= | 0.0036299
|  |  |  | @ Cl=0.4, Cd= | 0.0042937
|  |  |  | @ Cl=0.6, Cd= | 0.00916
alpha (deg) | Cl | Cd | Cm | Cl/Cd
-20 | -1.4392 | 0.02973 | -0.0856 | -48.409
-19.5 | -1.412 | 0.02808 | -0.0847 | -50.2849
-19 | -1.3845 | 0.02645 | -0.0837 | -52.344
-18.5 | -1.3576 | 0.02489 | -0.0825 | -54.544
-18 | -1.326 | 0.02361 | -0.0816 | -56.1626
-17.5 | -1.2962 | 0.02226 | -0.0804 | -58.23
-17 | -1.2637 | 0.02111 | -0.0792 | -59.8626
-16.5 | -1.2336 | 0.01986 | -0.0778 | -62.1148
-16 | -1.2007 | 0.01879 | -0.0764 | -63.901
-15.5 | -1.1688 | 0.01771 | -0.0748 | -65.9966
-15 | -1.1336 | 0.0168 | -0.0735 | -67.4762
-14.5 | -1.1002 | 0.01584 | -0.0719 | -69.4571
-14 | -1.0634 | 0.01505 | -0.0706 | -70.6578
-13.5 | -1.0278 | 0.01426 | -0.0691 | -72.0757
-13 | -0.989 | 0.0136 | -0.0678 | -72.7206
-12.5 | -0.9512 | 0.01291 | -0.0664 | -73.6793
-11 | -0.8321 | 0.01109 | -0.0624 | -75.0316
-10.5 | -0.7931 | 0.0105 | -0.0608 | -75.5333
-10 | -0.7539 | 0.00995 | -0.0591 | -75.7688
-9.5 | -0.7134 | 0.00946 | -0.0576 | -75.4123
-9 | -0.672 | 0.00902 | -0.0561 | -74.5011
-8.5 | -0.6297 | 0.00861 | -0.0547 | -73.1359
-8 | -0.5877 | 0.00822 | -0.0531 | -71.4964
-7.5 | -0.5474 | 0.00782 | -0.0511 | -70
-7 | -0.5075 | 0.00747 | -0.0489 | -67.9384
-6.5 | -0.473 | 0.00719 | -0.0454 | -65.7858
-6 | -0.4287 | 0.007 | -0.0438 | -61.2429
-5.5 | -0.3789 | 0.00678 | -0.0434 | -55.885
-5 | -0.3278 | 0.00657 | -0.0432 | -49.8935
-4.5 | -0.275 | 0.00639 | -0.0433 | -43.036
-4 | -0.2216 | 0.0062 | -0.0436 | -35.7419
-3 | -0.118 | 0.00564 | -0.0435 | -20.922
-2.5 | -0.0666 | 0.00525 | -0.0434 | -12.6857
-1.5 | 0.037 | 0.00439 | -0.0435 | 8.4282
-1 | 0.0877 | 0.00383 | -0.0434 | 22.8982
-0.5 | 0.1375 | 0.00302 | -0.0432 | 45.5298
0 | 0.1973 | 0.00288 | -0.0447 | 68.5069
0.5 | 0.2578 | 0.00294 | -0.0463 | 87.6871
1 | 0.3186 | 0.00293 | -0.048 | 108.7372
1.5 | 0.3674 | 0.00352 | -0.0474 | 104.375
2 | 0.4049 | 0.00441 | -0.0445 | 91.8141
2.5 | 0.4432 | 0.00504 | -0.0418 | 87.9365
3 | 0.4784 | 0.00555 | -0.0384 | 86.1982
3.5 | 0.4961 | 0.00601 | -0.0312 | 82.5458
4 | 0.5153 | 0.00669 | -0.0247 | 77.0254
4.5 | 0.5366 | 0.00748 | -0.0191 | 71.738
5 | 0.563 | 0.00826 | -0.0145 | 68.1598
5.5 | 0.5922 | 0.00905 | -0.0107 | 65.4365
6 | 0.6312 | 0.0096 | -0.0086 | 65.75
6.5 | 0.6713 | 0.01014 | -0.0068 | 66.2032
7 | 0.7125 | 0.01066 | -0.0053 | 66.8386
7.5 | 0.7525 | 0.01123 | -0.0036 | 67.008
8 | 0.7936 | 0.01178 | -0.0022 | 67.3684
8.5 | 0.8322 | 0.01243 | -0.0004 | 66.9509
9 | 0.8725 | 0.01305 | 0.001 | 66.8582
9.5 | 0.9132 | 0.01369 | 0.0023 | 66.7056
10 | 0.9512 | 0.01444 | 0.0039 | 65.8726
10.5 | 0.9903 | 0.01518 | 0.0052 | 65.2372
11 | 1.0265 | 0.01607 | 0.0069 | 63.8768
11.5 | 1.0662 | 0.01683 | 0.0081 | 63.3512
12 | 1.1027 | 0.01774 | 0.0095 | 62.159
12.5 | 1.139 | 0.01868 | 0.011 | 60.9743
13 | 1.176 | 0.01961 | 0.0122 | 59.9694
13.5 | 1.2088 | 0.02077 | 0.0139 | 58.1993
14 | 1.2453 | 0.02177 | 0.0151 | 57.2026
14.5 | 1.2784 | 0.02301 | 0.0165 | 55.5585
15 | 1.3133 | 0.02414 | 0.0176 | 54.4035
15.5 | 1.3454 | 0.02546 | 0.0189 | 52.8437
16 | 1.3773 | 0.0268 | 0.0202 | 51.3918
16.5 | 1.4093 | 0.02819 | 0.0213 | 49.9929
17 | 1.4357 | 0.02995 | 0.0229 | 47.9366
17.5 | 1.4637 | 0.03163 | 0.0242 | 46.2757
18 | 1.4915 | 0.03341 | 0.0253 | 44.6423
18.5 | 1.5179 | 0.03531 | 0.0264 | 42.9878
19 | 1.5421 | 0.03739 | 0.0276 | 41.2436
19.5 | 1.5687 | 0.03938 | 0.0284 | 39.8349
20 | 1.5923 | 0.04163 | 0.0292 | 38.2489

## 131. Re 16M Mach 0.10 (1)
BIGFOIL.COM POLAR EXPORT
NACA66-220 a=0.8
NACA66-220 a=0.8 |  |  |  | Cl Max: | 1.501 | at alpha= | 14.5 | deg
JavaFoil+Calcfoil stall+Eppler ext transition |  |  |  | L/D Max: | 102.436 | at alpha= | 9 | deg
Re: | 16000000 |  |  | Cd Min: | 0.00493 | at alpha= | -2.5 | deg
Mach: | 0.1 |  |  | Cl=0 at alpha= | -1.6349 | deg
|  |  |  | @ Cl=0.1, Cd= | 0.0055084
|  |  |  | @ Cl=0.4, Cd= | 0.0055426
|  |  |  | @ Cl=0.6, Cd= | 0.0066431
alpha (deg) | Cl | Cd | Cm | Cl/Cd
-20 | -1.184 | 0.03723 | 0.014 | -31.8
-19.5 | -1.202 | 0.03354 | 0.013 | -35.846
-19 | -1.214 | 0.03209 | 0.011 | -37.822
-18.5 | -1.226 | 0.02965 | 0.01 | -41.348
-18 | -1.236 | 0.02742 | 0.009 | -45.073
-17.5 | -1.243 | 0.02512 | 0.008 | -49.492
-17 | -1.247 | 0.02348 | 0.007 | -53.1
-16.5 | -1.247 | 0.02202 | 0.005 | -56.646
-16 | -1.245 | 0.02058 | 0.004 | -60.483
-15.5 | -1.239 | 0.01911 | 0.003 | -64.864
-15 | -1.23 | 0.01802 | 0.002 | -68.25
-14.5 | -1.217 | 0.01713 | 0 | -71.062
-14 | -1.201 | 0.01602 | -0.001 | -75.014
-13.5 | -1.182 | 0.01521 | -0.002 | -77.704
-13 | -1.159 | 0.01433 | -0.004 | -80.873
-12.5 | -1.132 | 0.01367 | -0.005 | -82.791
-12 | -1.103 | 0.01292 | -0.007 | -85.322
-11.5 | -1.069 | 0.0123 | -0.008 | -86.953
-11 | -1.033 | 0.01172 | -0.009 | -88.143
-10.5 | -0.994 | 0.01116 | -0.011 | -89.046
-10 | -0.952 | 0.01067 | -0.012 | -89.194
-9.5 | -0.907 | 0.01016 | -0.014 | -89.229
-9 | -0.86 | 0.00974 | -0.015 | -88.232
-8.5 | -0.81 | 0.00933 | -0.016 | -86.867
-8 | -0.759 | 0.00891 | -0.018 | -85.169
-7.5 | -0.705 | 0.00857 | -0.019 | -82.299
-7 | -0.65 | 0.00827 | -0.021 | -78.674
-6.5 | -0.594 | 0.00798 | -0.022 | -74.449
-6 | -0.536 | 0.00769 | -0.024 | -69.708
-5.5 | -0.477 | 0.00742 | -0.025 | -64.374
-5 | -0.417 | 0.0072 | -0.027 | -57.966
-4.5 | -0.357 | 0.00696 | -0.028 | -51.275
-4 | -0.295 | 0.00678 | -0.03 | -43.579
-3.5 | -0.234 | 0.0066 | -0.031 | -35.392
-3 | -0.172 | 0.0056 | -0.033 | -30.669
-2.5 | -0.109 | 0.00493 | -0.035 | -22.091
-2 | -0.046 | 0.0053 | -0.036 | -8.693
-1.5 | 0.017 | 0.00567 | -0.038 | 3.072
-1 | 0.081 | 0.00543 | -0.039 | 14.914
-0.5 | 0.144 | 0.00569 | -0.04 | 25.387
0 | 0.207 | 0.00568 | -0.042 | 36.442
0.5 | 0.27 | 0.00574 | -0.043 | 46.967
1 | 0.332 | 0.00593 | -0.045 | 56.01
1.5 | 0.395 | 0.00552 | -0.046 | 71.533
2 | 0.457 | 0.0058 | -0.048 | 78.784
2.5 | 0.519 | 0.00618 | -0.049 | 83.985
3 | 0.581 | 0.00654 | -0.05 | 88.845
3.5 | 0.64 | 0.00686 | -0.052 | 93.288
4 | 0.699 | 0.00829 | -0.053 | 84.342
4.5 | 0.758 | 0.00856 | -0.054 | 88.561
5 | 0.817 | 0.00885 | -0.056 | 92.323
5.5 | 0.875 | 0.00919 | -0.057 | 95.179
6 | 0.931 | 0.00955 | -0.059 | 97.548
6.5 | 0.986 | 0.00993 | -0.06 | 99.339
7 | 1.04 | 0.01037 | -0.061 | 100.351
7.5 | 1.093 | 0.01075 | -0.063 | 101.605
8 | 1.143 | 0.01117 | -0.064 | 102.348
8.5 | 1.192 | 0.01164 | -0.065 | 102.398
9 | 1.238 | 0.01208 | -0.067 | 102.436
9.5 | 1.28 | 0.01264 | -0.068 | 101.278
10 | 1.319 | 0.01314 | -0.069 | 100.344
10.5 | 1.355 | 0.01372 | -0.07 | 98.738
11 | 1.387 | 0.0143 | -0.072 | 96.981
11.5 | 1.415 | 0.01497 | -0.073 | 94.524
12 | 1.44 | 0.01559 | -0.074 | 92.368
12.5 | 1.46 | 0.01631 | -0.075 | 89.544
13 | 1.477 | 0.01704 | -0.076 | 86.682
13.5 | 1.489 | 0.01811 | -0.078 | 82.198
14 | 1.497 | 0.01906 | -0.079 | 78.536
14.5 | 1.501 | 0.02007 | -0.08 | 74.763
15 | 1.501 | 0.02102 | -0.081 | 71.407
15.5 | 1.497 | 0.02196 | -0.082 | 68.168
16 | 1.489 | 0.02358 | -0.083 | 63.137
16.5 | 1.478 | 0.02482 | -0.084 | 59.519
17 | 1.463 | 0.02617 | -0.085 | 55.887
17.5 | 1.444 | 0.02795 | -0.086 | 51.674
18 | 1.423 | 0.02963 | -0.087 | 48.035
18.5 | 1.4 | 0.03153 | -0.088 | 44.381
19 | 1.375 | 0.03311 | -0.088 | 41.515
19.5 | 1.347 | 0.0352 | -0.089 | 38.255

## 132. Re 16M Mach 0.10 (2)
BIGFOIL.COM POLAR EXPORT
NACA66-220 a=0.8
NACA66-220 a=0.8 |  |  |  | Cl Max: | 1.5947 | at alpha= | 20 | deg
XFOIL ncrit=9 |  |  |  | L/D Max: | 109.454 | at alpha= | 1 | deg
Re: | 16000000 |  |  | Cd Min: | 0.04301 | at alpha= | 20 | deg
Mach: | 0.1 |  |  | Cl=0 at alpha= | -1.8616 | deg
|  |  |  | @ Cl=0.1, Cd= | 0.0036377
|  |  |  | @ Cl=0.4, Cd= | 0.0041991
|  |  |  | @ Cl=0.6, Cd= | 0.009333
alpha (deg) | Cl | Cd | Cm | Cl/Cd
-20 | -1.4389 | 0.03101 | -0.0891 | -46.4012
-19.5 | -1.414 | 0.02912 | -0.088 | -48.5577
-19 | -1.3883 | 0.02728 | -0.0868 | -50.8908
-18.5 | -1.3591 | 0.02577 | -0.0857 | -52.7396
-18 | -1.3302 | 0.02426 | -0.0844 | -54.831
-17.5 | -1.2976 | 0.02299 | -0.0833 | -56.4419
-17 | -1.2675 | 0.02164 | -0.0819 | -58.5721
-16.5 | -1.233 | 0.02054 | -0.0807 | -60.0292
-16 | -1.203 | 0.01927 | -0.079 | -62.4286
-15.5 | -1.1684 | 0.01826 | -0.0776 | -63.9869
-15 | -1.1356 | 0.01719 | -0.0759 | -66.0617
-14.5 | -1.0997 | 0.01628 | -0.0745 | -67.5491
-14 | -1.0652 | 0.01536 | -0.0728 | -69.349
-13.5 | -1.0273 | 0.01462 | -0.0714 | -70.2668
-13 | -0.9905 | 0.01385 | -0.0698 | -71.5162
-12.5 | -0.951 | 0.01318 | -0.0685 | -72.1548
-12 | -0.912 | 0.0125 | -0.067 | -72.96
-11.5 | -0.8719 | 0.01188 | -0.0656 | -73.3923
-11 | -0.8314 | 0.0113 | -0.0642 | -73.5752
-10.5 | -0.7929 | 0.01067 | -0.0624 | -74.3112
-10 | -0.7534 | 0.0101 | -0.0607 | -74.5941
-9.5 | -0.7121 | 0.00961 | -0.0592 | -74.0999
-9 | -0.6703 | 0.00915 | -0.0577 | -73.2568
-8.5 | -0.6279 | 0.00872 | -0.0562 | -72.0069
-8 | -0.5855 | 0.00832 | -0.0547 | -70.3726
-7.5 | -0.5445 | 0.00791 | -0.0528 | -68.8369
-7 | -0.5039 | 0.00755 | -0.0507 | -66.7417
-6.5 | -0.4667 | 0.00721 | -0.0477 | -64.7295
-6 | -0.4279 | 0.00703 | -0.0449 | -60.8677
-5.5 | -0.3785 | 0.00681 | -0.0442 | -55.58
-5 | -0.3277 | 0.0066 | -0.0439 | -49.6515
-4.5 | -0.2748 | 0.00641 | -0.044 | -42.8705
-4 | -0.2214 | 0.00622 | -0.0442 | -35.5949
-3.5 | -0.1679 | 0.00601 | -0.0444 | -27.9368
-3 | -0.1177 | 0.00565 | -0.0439 | -20.8319
-2.5 | -0.0662 | 0.00526 | -0.0438 | -12.5856
-1.5 | 0.0375 | 0.00439 | -0.0438 | 8.5421
-1 | 0.0883 | 0.00383 | -0.0436 | 23.0548
-0.5 | 0.1382 | 0.00301 | -0.0435 | 45.9136
0 | 0.1986 | 0.00288 | -0.045 | 68.9583
0.5 | 0.2595 | 0.00294 | -0.0466 | 88.2653
1 | 0.3207 | 0.00293 | -0.0483 | 109.4539
1.5 | 0.3699 | 0.00351 | -0.0477 | 105.3846
2 | 0.4079 | 0.00438 | -0.0449 | 93.1279
2.5 | 0.4444 | 0.00505 | -0.0417 | 88
3 | 0.4788 | 0.00556 | -0.0381 | 86.1151
3.5 | 0.4932 | 0.00605 | -0.0302 | 81.5207
4 | 0.5128 | 0.00675 | -0.0238 | 75.9704
4.5 | 0.5349 | 0.00755 | -0.0182 | 70.8477
5 | 0.5604 | 0.00838 | -0.0135 | 66.8735
5.5 | 0.5893 | 0.00919 | -0.0096 | 64.124
6 | 0.6297 | 0.00973 | -0.0077 | 64.7174
6.5 | 0.6696 | 0.01029 | -0.0058 | 65.0729
7 | 0.7113 | 0.01082 | -0.0043 | 65.7394
7.5 | 0.7512 | 0.01141 | -0.0026 | 65.837
8 | 0.7931 | 0.01196 | -0.0012 | 66.3127
8.5 | 0.8309 | 0.01266 | 0.0007 | 65.6319
9 | 0.8726 | 0.01326 | 0.002 | 65.8069
9.5 | 0.9112 | 0.01399 | 0.0037 | 65.1322
10 | 0.9516 | 0.01469 | 0.005 | 64.7788
10.5 | 0.9888 | 0.01554 | 0.0067 | 63.6293
11 | 1.0273 | 0.01637 | 0.0082 | 62.755
11.5 | 1.0673 | 0.01714 | 0.0093 | 62.2695
12 | 1.1033 | 0.01812 | 0.011 | 60.8885
12.5 | 1.1407 | 0.01904 | 0.0124 | 59.9107
13 | 1.1751 | 0.02014 | 0.014 | 58.3466
13.5 | 1.2108 | 0.02119 | 0.0154 | 57.1402
14 | 1.2456 | 0.02235 | 0.0169 | 55.7315
14.5 | 1.2809 | 0.0235 | 0.0181 | 54.5064
15 | 1.3161 | 0.02467 | 0.0193 | 53.3482
15.5 | 1.3474 | 0.0261 | 0.0208 | 51.6245
16 | 1.3806 | 0.02743 | 0.0221 | 50.3318
16.5 | 1.4097 | 0.02907 | 0.0236 | 48.4933
17 | 1.4389 | 0.03072 | 0.025 | 46.8392
17.5 | 1.4645 | 0.03264 | 0.0265 | 44.8683
18 | 1.4946 | 0.03434 | 0.0276 | 43.5236
18.5 | 1.5184 | 0.03652 | 0.0289 | 41.5772
19 | 1.5463 | 0.03841 | 0.0299 | 40.2577
19.5 | 1.5696 | 0.04077 | 0.0309 | 38.4989
20 | 1.5947 | 0.04301 | 0.0317 | 37.0774

## 133. Re 16M Mach 0.25 (1)
BIGFOIL.COM POLAR EXPORT
NACA66-220 a=0.8
NACA66-220 a=0.8 |  |  |  | Cl Max: | 1.42 | at alpha= | 12.5 | deg
JavaFoil+Calcfoil stall+Eppler ext transition |  |  |  | L/D Max: | 99.07 | at alpha= | 8 | deg
Re: | 16000000 |  |  | Cd Min: | 0.00483 | at alpha= | -2 | deg
Mach: | 0.25 |  |  | Cl=0 at alpha= | -1.6385 | deg
|  |  |  | @ Cl=0.1, Cd= | 0.0054055
|  |  |  | @ Cl=0.4, Cd= | 0.0056858
|  |  |  | @ Cl=0.6, Cd= | 0.006752
alpha (deg) | Cl | Cd | Cm | Cl/Cd
-19 | -0.776 | 0.11981 | 0.009 | -6.474
-18.5 | -0.834 | 0.09428 | 0.009 | -8.846
-18 | -0.867 | 0.09299 | 0.007 | -9.319
-17.5 | -0.978 | 0.04072 | 0.008 | -24.017
-17 | -1.023 | 0.03251 | 0.007 | -31.451
-16.5 | -1.057 | 0.02822 | 0.005 | -37.446
-16 | -1.086 | 0.02429 | 0.004 | -44.688
-15.5 | -1.105 | 0.02262 | 0.003 | -48.825
-15 | -1.118 | 0.02077 | 0.002 | -53.853
-14.5 | -1.126 | 0.0194 | 0 | -58.024
-14 | -1.128 | 0.01815 | -0.001 | -62.161
-13.5 | -1.125 | 0.01693 | -0.002 | -66.425
-13 | -1.116 | 0.01586 | -0.004 | -70.343
-12.5 | -1.102 | 0.01479 | -0.005 | -74.489
-12 | -1.082 | 0.01399 | -0.007 | -77.374
-11.5 | -1.058 | 0.01323 | -0.008 | -79.955
-11 | -1.029 | 0.01253 | -0.01 | -82.1
-10.5 | -0.995 | 0.0119 | -0.011 | -83.639
-10 | -0.957 | 0.01129 | -0.012 | -84.754
-9.5 | -0.916 | 0.01075 | -0.014 | -85.194
-9 | -0.871 | 0.01025 | -0.015 | -84.975
-8.5 | -0.823 | 0.00977 | -0.017 | -84.191
-8 | -0.772 | 0.00933 | -0.018 | -82.812
-7.5 | -0.719 | 0.00893 | -0.02 | -80.564
-7 | -0.664 | 0.00857 | -0.021 | -77.455
-6.5 | -0.607 | 0.00824 | -0.023 | -73.674
-6 | -0.549 | 0.00794 | -0.024 | -69.079
-5.5 | -0.489 | 0.00767 | -0.026 | -63.691
-5 | -0.428 | 0.00739 | -0.028 | -57.828
-4.5 | -0.365 | 0.00718 | -0.029 | -50.88
-4 | -0.303 | 0.00697 | -0.031 | -43.461
-3.5 | -0.239 | 0.00675 | -0.032 | -35.482
-3 | -0.176 | 0.00572 | -0.034 | -30.766
-2.5 | -0.112 | 0.00554 | -0.035 | -20.164
-2 | -0.047 | 0.00483 | -0.037 | -9.776
-1.5 | 0.018 | 0.00559 | -0.039 | 3.2
-1 | 0.083 | 0.00528 | -0.04 | 15.76
-0.5 | 0.148 | 0.00576 | -0.041 | 25.788
0 | 0.212 | 0.00577 | -0.043 | 36.788
0.5 | 0.277 | 0.00588 | -0.044 | 47.053
1 | 0.341 | 0.00599 | -0.046 | 56.933
1.5 | 0.405 | 0.00566 | -0.047 | 71.522
2 | 0.469 | 0.00595 | -0.049 | 78.778
2.5 | 0.533 | 0.00636 | -0.05 | 83.774
3 | 0.596 | 0.00673 | -0.052 | 88.626
3.5 | 0.656 | 0.00706 | -0.053 | 92.977
4 | 0.717 | 0.00853 | -0.054 | 83.983
4.5 | 0.778 | 0.00886 | -0.056 | 87.737
5 | 0.837 | 0.00921 | -0.057 | 90.858
5.5 | 0.896 | 0.00955 | -0.059 | 93.834
6 | 0.953 | 0.00994 | -0.06 | 95.9
6.5 | 1.009 | 0.01036 | -0.062 | 97.398
7 | 1.063 | 0.01082 | -0.063 | 98.243
7.5 | 1.115 | 0.01126 | -0.064 | 99
8 | 1.165 | 0.01176 | -0.066 | 99.07
8.5 | 1.212 | 0.01226 | -0.067 | 98.9
9 | 1.256 | 0.01279 | -0.068 | 98.177
9.5 | 1.295 | 0.01336 | -0.07 | 96.93
10 | 1.329 | 0.01405 | -0.071 | 94.582
10.5 | 1.358 | 0.01463 | -0.072 | 92.798
11 | 1.382 | 0.01537 | -0.073 | 89.945
11.5 | 1.401 | 0.0161 | -0.075 | 87.029
12 | 1.413 | 0.01688 | -0.076 | 83.745
12.5 | 1.42 | 0.01769 | -0.077 | 80.249
13 | 1.419 | 0.01884 | -0.078 | 75.363
13.5 | 1.413 | 0.0201 | -0.079 | 70.273
14 | 1.399 | 0.02122 | -0.081 | 65.92
14.5 | 1.378 | 0.02263 | -0.082 | 60.888
15 | 1.351 | 0.0241 | -0.083 | 56.048
15.5 | 1.316 | 0.02587 | -0.084 | 50.872
16 | 1.276 | 0.02742 | -0.085 | 46.53
16.5 | 1.228 | 0.0297 | -0.086 | 41.353
17 | 1.175 | 0.03217 | -0.086 | 36.521
17.5 | 1.114 | 0.03629 | -0.087 | 30.69

## 134. Re 16M Mach 0.25 (2)
BIGFOIL.COM POLAR EXPORT
NACA66-220 a=0.8
NACA66-220 a=0.8 |  |  |  | Cl Max: | 1.592 | at alpha= | 20 | deg
XFOIL ncrit=9 |  |  |  | L/D Max: | 112.891 | at alpha= | 1 | deg
Re: | 16000000 |  |  | Cd Min: | 0.0525 | at alpha= | 20 | deg
Mach: | 0.25 |  |  | Cl=0 at alpha= | -1.8707 | deg
|  |  |  | @ Cl=0.1, Cd= | 0.0036253
|  |  |  | @ Cl=0.4, Cd= | 0.0037825
|  |  |  | @ Cl=0.6, Cd= | 0.010338
alpha (deg) | Cl | Cd | Cm | Cl/Cd
-20 | -1.4317 | 0.03922 | -0.1077 | -36.5043
-19.5 | -1.4105 | 0.03634 | -0.1064 | -38.814
-19 | -1.3887 | 0.03363 | -0.1049 | -41.2935
-18.5 | -1.3649 | 0.0312 | -0.1031 | -43.7468
-18 | -1.3388 | 0.02899 | -0.1013 | -46.1814
-17.5 | -1.3084 | 0.02715 | -0.0994 | -48.1915
-17 | -1.2779 | 0.02538 | -0.0975 | -50.3507
-16.5 | -1.2462 | 0.02375 | -0.0955 | -52.4716
-16 | -1.2116 | 0.02235 | -0.0935 | -54.2103
-15.5 | -1.1767 | 0.02101 | -0.0916 | -56.0067
-15 | -1.1402 | 0.01978 | -0.0897 | -57.6441
-14.5 | -1.106 | 0.01851 | -0.0874 | -59.7515
-14 | -1.0694 | 0.01742 | -0.0853 | -61.3892
-13.5 | -1.0323 | 0.0164 | -0.0832 | -62.9451
-13 | -0.9942 | 0.01545 | -0.0811 | -64.3495
-12.5 | -0.9549 | 0.01458 | -0.0791 | -65.4938
-12 | -0.9142 | 0.0138 | -0.0772 | -66.2464
-11.5 | -0.8729 | 0.01307 | -0.0754 | -66.7865
-11 | -0.8316 | 0.01237 | -0.0735 | -67.2272
-10.5 | -0.7893 | 0.01173 | -0.0717 | -67.289
-10 | -0.7491 | 0.01105 | -0.0696 | -67.7919
-9.5 | -0.7066 | 0.01046 | -0.0678 | -67.5526
-9 | -0.6634 | 0.0099 | -0.066 | -67.0101
-8.5 | -0.6198 | 0.00937 | -0.0643 | -66.1473
-8 | -0.5757 | 0.00889 | -0.0627 | -64.7582
-7.5 | -0.5318 | 0.00843 | -0.0609 | -63.0842
-7 | -0.488 | 0.008 | -0.0591 | -61
-6.5 | -0.4457 | 0.00759 | -0.0569 | -58.722
-6 | -0.4035 | 0.00723 | -0.0546 | -55.8091
-5.5 | -0.3645 | 0.00693 | -0.0514 | -52.5974
-5 | -0.3236 | 0.00674 | -0.0486 | -48.0119
-4.5 | -0.2718 | 0.00654 | -0.048 | -41.5596
-4 | -0.2189 | 0.00634 | -0.0476 | -34.5268
-3.5 | -0.1647 | 0.00614 | -0.0475 | -26.8241
-3 | -0.1146 | 0.00576 | -0.0467 | -19.8958
-2.5 | -0.0638 | 0.00533 | -0.0461 | -11.97
-2 | -0.0142 | 0.00479 | -0.0453 | -2.9645
-1.5 | 0.0407 | 0.00442 | -0.0455 | 9.2081
-1 | 0.0908 | 0.00376 | -0.045 | 24.1489
-0.5 | 0.1427 | 0.003 | -0.0448 | 47.5667
0 | 0.2056 | 0.0029 | -0.0465 | 70.8966
0.5 | 0.2688 | 0.00294 | -0.0482 | 91.4286
1 | 0.3319 | 0.00294 | -0.0499 | 112.8912
1.5 | 0.3841 | 0.00344 | -0.0495 | 111.657
2 | 0.4231 | 0.00428 | -0.0465 | 98.8551
2.5 | 0.4521 | 0.00507 | -0.0415 | 89.1716
3 | 0.4736 | 0.00552 | -0.0347 | 85.7971
3.5 | 0.4856 | 0.00624 | -0.0263 | 77.8205
4 | 0.5043 | 0.00709 | -0.0197 | 71.1283
4.5 | 0.5244 | 0.00805 | -0.0136 | 65.1429
5 | 0.5487 | 0.00902 | -0.0086 | 60.8315
5.5 | 0.5769 | 0.00996 | -0.0043 | 57.9217
6 | 0.6166 | 0.01061 | -0.0021 | 58.115
6.5 | 0.6602 | 0.01118 | -0.0005 | 59.0519
7 | 0.7005 | 0.01186 | 0.0015 | 59.0641
7.5 | 0.7439 | 0.01245 | 0.0031 | 59.751
8 | 0.7845 | 0.01318 | 0.0049 | 59.522
8.5 | 0.8263 | 0.01389 | 0.0066 | 59.4888
9 | 0.8683 | 0.01461 | 0.0082 | 59.4319
9.5 | 0.9089 | 0.01544 | 0.01 | 58.8666
10 | 0.9508 | 0.01623 | 0.0115 | 58.5829
10.5 | 0.9885 | 0.01724 | 0.0136 | 57.3376
11 | 1.0304 | 0.01809 | 0.015 | 56.9596
11.5 | 1.0684 | 0.01917 | 0.0169 | 55.7329
12 | 1.1078 | 0.0202 | 0.0186 | 54.8416
12.5 | 1.1439 | 0.02142 | 0.0206 | 53.4034
13 | 1.1818 | 0.02259 | 0.0223 | 52.3152
13.5 | 1.2199 | 0.02378 | 0.024 | 51.2994
14 | 1.255 | 0.02518 | 0.0259 | 49.8411
14.5 | 1.2925 | 0.02649 | 0.0275 | 48.792
15 | 1.3238 | 0.02822 | 0.0296 | 46.91
15.5 | 1.3581 | 0.02981 | 0.0313 | 45.5585
16 | 1.3882 | 0.0317 | 0.0333 | 43.7918
16.5 | 1.4214 | 0.03346 | 0.0349 | 42.4806
17 | 1.4477 | 0.03577 | 0.0369 | 40.4725
17.5 | 1.4782 | 0.03783 | 0.0385 | 39.0748
18 | 1.5046 | 0.04027 | 0.0402 | 37.3628
18.5 | 1.5276 | 0.04308 | 0.0418 | 35.4596
19 | 1.5545 | 0.04566 | 0.0431 | 34.0451
19.5 | 1.5747 | 0.04887 | 0.0444 | 32.2222
20 | 1.592 | 0.0525 | 0.0455 | 30.3238

## 135. Re 16M Mach 0.50 (1)
BIGFOIL.COM POLAR EXPORT
NACA66-220 a=0.8
NACA66-220 a=0.8 |  |  |  | Cl Max: | 1.235 | at alpha= | 20 | deg
JavaFoil+Calcfoil stall+Eppler ext transition |  |  |  | L/D Max: | 87.038 | at alpha= | 6 | deg
Re: | 16000000 |  |  | Cd Min: | 0.00502 | at alpha= | -1.5 | deg
Mach: | 0.5 |  |  | Cl=0 at alpha= | -1.6389 | deg
|  |  |  | @ Cl=0.1, Cd= | 0.0060211
|  |  |  | @ Cl=0.4, Cd= | 0.0064701
|  |  |  | @ Cl=0.6, Cd= | 0.0072375
alpha (deg) | Cl | Cd | Cm | Cl/Cd
-20 | -1.048 | 0.19268 | 0.01 | -5.441
-19.5 | -1.023 | 0.17097 | 0.01 | -5.984
-19 | -0.993 | 0.1664 | 0.008 | -5.97
-18.5 | -0.965 | 0.15746 | 0.007 | -6.126
-18 | -0.935 | 0.15523 | 0.006 | -6.023
-17.5 | -0.911 | 0.13762 | 0.006 | -6.62
-17 | -0.881 | 0.13462 | 0.005 | -6.543
-16.5 | -0.85 | 0.13037 | 0.004 | -6.523
-16 | -0.823 | 0.11731 | 0.003 | -7.015
-15.5 | -0.82 | 0.08907 | 0.002 | -9.211
-15 | -0.823 | 0.06283 | 0.002 | -13.093
-14.5 | -0.841 | 0.03633 | 0 | -23.157
-14 | -0.827 | 0.02669 | -0.001 | -30.993
-13.5 | -0.801 | 0.02262 | -0.003 | -35.408
-13 | -0.651 | 0.08991 | -0.002 | -7.244
-12.5 | -0.627 | 0.07978 | -0.004 | -7.857
-12 | -0.7 | 0.02131 | -0.007 | -32.87
-11.5 | -0.672 | 0.01845 | -0.009 | -36.4
-11 | -0.64 | 0.01705 | -0.011 | -37.506
-10.5 | -0.607 | 0.01566 | -0.012 | -38.775
-10 | -0.479 | 0.06336 | -0.007 | -7.567
-9.5 | -0.539 | 0.01515 | -0.015 | -35.585
-9 | -0.793 | 0.01365 | -0.017 | -58.104
-8.5 | -0.813 | 0.01254 | -0.019 | -64.796
-8 | -0.795 | 0.01162 | -0.02 | -68.418
-7.5 | -0.759 | 0.01086 | -0.022 | -69.892
-7 | -0.712 | 0.01028 | -0.024 | -69.256
-6.5 | -0.658 | 0.00974 | -0.025 | -67.571
-6 | -0.599 | 0.00931 | -0.027 | -64.386
-5.5 | -0.537 | 0.00886 | -0.029 | -60.587
-5 | -0.471 | 0.00849 | -0.031 | -55.469
-4.5 | -0.403 | 0.00815 | -0.032 | -49.527
-4 | -0.335 | 0.00783 | -0.034 | -42.771
-3.5 | -0.265 | 0.00755 | -0.036 | -35.091
-3 | -0.195 | 0.00731 | -0.037 | -26.625
-2.5 | -0.124 | 0.00612 | -0.039 | -20.233
-2 | -0.052 | 0.00556 | -0.041 | -9.429
-1.5 | 0.02 | 0.00502 | -0.043 | 3.95
-1 | 0.092 | 0.00602 | -0.044 | 15.331
-0.5 | 0.165 | 0.00603 | -0.046 | 27.349
0 | 0.236 | 0.00582 | -0.048 | 40.546
0.5 | 0.307 | 0.00637 | -0.049 | 48.293
1 | 0.379 | 0.00655 | -0.051 | 57.835
1.5 | 0.45 | 0.00628 | -0.053 | 71.694
2 | 0.521 | 0.00665 | -0.054 | 78.392
2.5 | 0.592 | 0.00718 | -0.056 | 82.479
3 | 0.663 | 0.00769 | -0.057 | 86.15
3.5 | 0.727 | 0.00952 | -0.059 | 76.37
4 | 0.794 | 0.00992 | -0.06 | 80.052
4.5 | 0.86 | 0.01038 | -0.062 | 82.848
5 | 0.924 | 0.01088 | -0.064 | 84.936
5.5 | 0.985 | 0.01139 | -0.065 | 86.498
6 | 1.043 | 0.01199 | -0.067 | 87.038
6.5 | 1.097 | 0.01262 | -0.068 | 86.898
7 | 1.145 | 0.01334 | -0.07 | 85.814
7.5 | 1.184 | 0.01411 | -0.071 | 83.949
8 | 1.212 | 0.01494 | -0.073 | 81.137
8.5 | 1.221 | 0.0159 | -0.074 | 76.794
9 | 1.194 | 0.01703 | -0.076 | 70.103
9.5 | 1.005 | 0.0187 | -0.077 | 53.758
10 | 0.796 | 0.01973 | -0.079 | 40.352
10.5 | 0.828 | 0.02143 | -0.08 | 38.639
11 | 0.721 | 0.07321 | -0.044 | 9.85
11.5 | 0.894 | 0.02214 | -0.083 | 40.392
12 | 0.926 | 0.02375 | -0.084 | 39
12.5 | 0.957 | 0.02581 | -0.085 | 37.085
13 | 0.986 | 0.02892 | -0.086 | 34.086
13.5 | 1.011 | 0.03332 | -0.087 | 30.343
14 | 1.05 | 0.03018 | -0.089 | 34.804
14.5 | 1.076 | 0.0345 | -0.09 | 31.198
15 | 1.103 | 0.03839 | -0.09 | 28.735
15.5 | 0.978 | 0.1195 | -0.058 | 8.181
16 | 1.011 | 0.1225 | -0.062 | 8.251
16.5 | 1.05 | 0.12083 | -0.068 | 8.689
17 | 1.059 | 0.14928 | -0.06 | 7.097
17.5 | 1.09 | 0.15202 | -0.063 | 7.171
18 | 1.122 | 0.15521 | -0.066 | 7.228
18.5 | 1.149 | 0.17057 | -0.067 | 6.738
19 | 1.174 | 0.18291 | -0.067 | 6.419
19.5 | 1.205 | 0.18876 | -0.069 | 6.381
20 | 1.235 | 0.19313 | -0.071 | 6.393

## 136. Re 16M Mach 0.50 (2)
BIGFOIL.COM POLAR EXPORT
NACA66-220 a=0.8
NACA66-220 a=0.8 |  |  |  | Cl Max: | 1.1713 | at alpha= | 13 | deg
XFOIL ncrit=9 |  |  |  | L/D Max: | 143.006 | at alpha= | 1.5 | deg
Re: | 16000000 |  |  | Cd Min: | 0.13555 | at alpha= | 18 | deg
Mach: | 0.5 |  |  | Cl=0 at alpha= | -2.0849 | deg
|  |  |  | @ Cl=0.1, Cd= | 0.0034773
|  |  |  | @ Cl=0.4, Cd= | 0.0030713
|  |  |  | @ Cl=0.6, Cd= | 0.015414
alpha (deg) | Cl | Cd | Cm | Cl/Cd
-16.5 | -0.6125 | 0.10382 | -0.1128 | -5.8996
-16 | -0.6301 | 0.09215 | -0.1206 | -6.8378
-15.5 | -0.6492 | 0.08068 | -0.1283 | -8.0466
-15 | -0.6718 | 0.06967 | -0.1353 | -9.6426
-14.5 | -0.6979 | 0.05943 | -0.1406 | -11.7432
-14 | -0.7257 | 0.05021 | -0.1434 | -14.4533
-13.5 | -0.7561 | 0.04207 | -0.1436 | -17.9724
-13 | -0.7805 | 0.03541 | -0.1411 | -22.0418
-12.5 | -0.804 | 0.02966 | -0.1364 | -27.1072
-12 | -0.8206 | 0.025 | -0.13 | -32.824
-11.5 | -0.8213 | 0.02151 | -0.1233 | -38.1822
-11 | -0.8017 | 0.0191 | -0.1173 | -41.9738
-10.5 | -0.7701 | 0.01728 | -0.1121 | -44.566
-10 | -0.7289 | 0.0159 | -0.1079 | -45.8428
-9.5 | -0.6817 | 0.01484 | -0.1043 | -45.9367
-9 | -0.6362 | 0.01378 | -0.1007 | -46.1684
-8.5 | -0.5867 | 0.01294 | -0.0976 | -45.34
-8 | -0.538 | 0.01213 | -0.0946 | -44.3528
-7.5 | -0.4877 | 0.01141 | -0.092 | -42.7432
-7 | -0.4368 | 0.01076 | -0.0895 | -40.5948
-6.5 | -0.3883 | 0.01007 | -0.0868 | -38.5601
-6 | -0.3382 | 0.00946 | -0.0845 | -35.7505
-5.5 | -0.2872 | 0.00891 | -0.0823 | -32.2334
-5 | -0.2365 | 0.00837 | -0.0802 | -28.2557
-4.5 | -0.1862 | 0.00785 | -0.0781 | -23.7197
-4 | -0.1365 | 0.00736 | -0.0759 | -18.5462
-3.5 | -0.0875 | 0.0069 | -0.0736 | -12.6812
-3 | -0.0605 | 0.00622 | -0.067 | -9.7267
-2.5 | -0.0384 | 0.00569 | -0.0591 | -6.7487
-1.5 | 0.0541 | 0.00448 | -0.0532 | 12.0759
-1 | 0.0996 | 0.00348 | -0.0505 | 28.6207
-0.5 | 0.1626 | 0.00305 | -0.0508 | 53.3115
0 | 0.2358 | 0.00301 | -0.0529 | 78.3389
0.5 | 0.3095 | 0.00299 | -0.0551 | 103.5117
1 | 0.3817 | 0.00304 | -0.057 | 125.5592
1.5 | 0.4519 | 0.00316 | -0.0584 | 143.0063
2 | 0.4938 | 0.0039 | -0.0542 | 126.6154
3 | 0.4676 | 0.00612 | -0.0248 | 76.4052
3.5 | 0.4658 | 0.00764 | -0.0136 | 60.9686
4 | 0.481 | 0.009 | -0.0057 | 53.4444
4.5 | 0.4948 | 0.01052 | 0.0019 | 47.0342
5 | 0.5026 | 0.01238 | 0.0102 | 40.5977
5.5 | 0.5244 | 0.01397 | 0.0161 | 37.5376
6 | 0.571 | 0.01486 | 0.0184 | 38.4253
6.5 | 0.6192 | 0.01578 | 0.0204 | 39.2395
7 | 0.6674 | 0.01671 | 0.0225 | 39.9402
7.5 | 0.715 | 0.01773 | 0.0248 | 40.3271
8 | 0.7627 | 0.01879 | 0.0271 | 40.5907
8.5 | 0.8124 | 0.01982 | 0.0292 | 40.9889
9 | 0.8581 | 0.02108 | 0.0319 | 40.7068
9.5 | 0.9054 | 0.02229 | 0.0345 | 40.6191
10 | 0.9509 | 0.02371 | 0.0373 | 40.1054
10.5 | 0.9985 | 0.02508 | 0.0401 | 39.8126
11 | 1.0414 | 0.02676 | 0.0434 | 38.9163
11.5 | 1.0854 | 0.02849 | 0.0467 | 38.0976
12 | 1.1233 | 0.03067 | 0.0505 | 36.6254
12.5 | 1.1539 | 0.0333 | 0.0548 | 34.6517
13 | 1.1713 | 0.03688 | 0.0596 | 31.7598
13.5 | 1.165 | 0.04212 | 0.0647 | 27.6591
14 | 1.1479 | 0.0485 | 0.0689 | 23.668
14.5 | 1.1178 | 0.05656 | 0.0714 | 19.7631
15 | 1.0897 | 0.06547 | 0.0717 | 16.6443
15.5 | 1.06 | 0.07551 | 0.0697 | 14.0379
16 | 1.0316 | 0.08643 | 0.0656 | 11.9357
16.5 | 1.0041 | 0.09819 | 0.0598 | 10.2261
17 | 0.9785 | 0.11047 | 0.0526 | 8.8576
17.5 | 0.9545 | 0.12316 | 0.0446 | 7.7501
18 | 0.9357 | 0.13555 | 0.0364 | 6.903

## 137. Re 18M Mach 0.00 (1)
BIGFOIL.COM POLAR EXPORT
NACA66-220 a=0.8
NACA66-220 a=0.8 |  |  |  | Cl Max: | 1.519 | at alpha= | 15 | deg
JavaFoil+Calcfoil stall+Eppler ext transition |  |  |  | L/D Max: | 105.491 | at alpha= | 8.5 | deg
Re: | 18000000 |  |  | Cd Min: | 0.00504 | at alpha= | -3 | deg
Mach: | 0 |  |  | Cl=0 at alpha= | -1.6349 | deg
|  |  |  | @ Cl=0.1, Cd= | 0.0057143
|  |  |  | @ Cl=0.4, Cd= | 0.0061515
|  |  |  | @ Cl=0.6, Cd= | 0.0066141
alpha (deg) | Cl | Cd | Cm | Cl/Cd
-20 | -1.234 | 0.03401 | 0.014 | -36.291
-19.5 | -1.248 | 0.03074 | 0.013 | -40.619
-19 | -1.256 | 0.02951 | 0.011 | -42.57
-18.5 | -1.264 | 0.02749 | 0.01 | -45.982
-18 | -1.27 | 0.02562 | 0.009 | -49.565
-17.5 | -1.273 | 0.02372 | 0.008 | -53.67
-17 | -1.273 | 0.02222 | 0.007 | -57.276
-16.5 | -1.27 | 0.02092 | 0.005 | -60.711
-16 | -1.264 | 0.0195 | 0.004 | -64.856
-15.5 | -1.255 | 0.01841 | 0.003 | -68.187
-15 | -1.244 | 0.01721 | 0.002 | -72.296
-14.5 | -1.229 | 0.01627 | 0 | -75.552
-14 | -1.21 | 0.01547 | -0.001 | -78.265
-13.5 | -1.189 | 0.01453 | -0.002 | -81.844
-13 | -1.164 | 0.01376 | -0.004 | -84.642
-12.5 | -1.136 | 0.01319 | -0.005 | -86.156
-12 | -1.105 | 0.01243 | -0.006 | -88.876
-11.5 | -1.071 | 0.01184 | -0.008 | -90.418
-11 | -1.034 | 0.01132 | -0.009 | -91.314
-10.5 | -0.993 | 0.01078 | -0.011 | -92.15
-10 | -0.951 | 0.01033 | -0.012 | -92.052
-9.5 | -0.906 | 0.00984 | -0.014 | -92.009
-9 | -0.858 | 0.00941 | -0.015 | -91.156
-8.5 | -0.808 | 0.00905 | -0.016 | -89.275
-8 | -0.757 | 0.00867 | -0.018 | -87.311
-7.5 | -0.703 | 0.00835 | -0.019 | -84.28
-7 | -0.648 | 0.00804 | -0.021 | -80.652
-6.5 | -0.592 | 0.00776 | -0.022 | -76.266
-6 | -0.534 | 0.0075 | -0.024 | -71.251
-5.5 | -0.476 | 0.00726 | -0.025 | -65.538
-5 | -0.416 | 0.00704 | -0.027 | -59.077
-4.5 | -0.355 | 0.00682 | -0.028 | -52.07
-4 | -0.294 | 0.00664 | -0.03 | -44.292
-3.5 | -0.233 | 0.00647 | -0.031 | -35.939
-3 | -0.171 | 0.00504 | -0.033 | -33.956
-2.5 | -0.109 | 0.00552 | -0.034 | -19.695
-2 | -0.046 | 0.006 | -0.036 | -7.651
-1.5 | 0.017 | 0.00605 | -0.037 | 2.863
-1 | 0.081 | 0.00566 | -0.039 | 14.229
-0.5 | 0.144 | 0.00584 | -0.04 | 24.611
0 | 0.206 | 0.00593 | -0.042 | 34.715
0.5 | 0.268 | 0.00604 | -0.043 | 44.449
1 | 0.331 | 0.00607 | -0.044 | 54.427
1.5 | 0.393 | 0.00613 | -0.046 | 64.097
2 | 0.455 | 0.00632 | -0.047 | 71.991
2.5 | 0.517 | 0.0062 | -0.049 | 83.316
3 | 0.579 | 0.00652 | -0.05 | 88.809
3.5 | 0.637 | 0.00678 | -0.052 | 93.953
4 | 0.696 | 0.00807 | -0.053 | 86.227
4.5 | 0.755 | 0.00837 | -0.054 | 90.27
5 | 0.814 | 0.00865 | -0.056 | 94.028
5.5 | 0.871 | 0.00894 | -0.057 | 97.469
6 | 0.928 | 0.0093 | -0.058 | 99.726
6.5 | 0.983 | 0.00965 | -0.06 | 101.87
7 | 1.037 | 0.01007 | -0.061 | 102.97
7.5 | 1.089 | 0.01042 | -0.062 | 104.532
8 | 1.14 | 0.01085 | -0.064 | 105.047
8.5 | 1.189 | 0.01127 | -0.065 | 105.491
9 | 1.235 | 0.01175 | -0.066 | 105.125
9.5 | 1.278 | 0.01225 | -0.068 | 104.32
10 | 1.317 | 0.01275 | -0.069 | 103.322
10.5 | 1.354 | 0.01327 | -0.07 | 102.001
11 | 1.387 | 0.01382 | -0.071 | 100.326
11.5 | 1.416 | 0.01446 | -0.073 | 97.951
12 | 1.443 | 0.01505 | -0.074 | 95.891
12.5 | 1.465 | 0.01573 | -0.075 | 93.148
13 | 1.484 | 0.01654 | -0.076 | 89.697
13.5 | 1.498 | 0.01729 | -0.077 | 86.663
14 | 1.509 | 0.01831 | -0.078 | 82.393
14.5 | 1.516 | 0.01926 | -0.079 | 78.707
15 | 1.519 | 0.02034 | -0.081 | 74.68
15.5 | 1.519 | 0.02131 | -0.082 | 71.271
16 | 1.514 | 0.02253 | -0.083 | 67.229
16.5 | 1.507 | 0.02367 | -0.084 | 63.679
17 | 1.497 | 0.02494 | -0.085 | 59.999
17.5 | 1.483 | 0.02646 | -0.086 | 56.038
18 | 1.466 | 0.02797 | -0.087 | 52.434
18.5 | 1.447 | 0.02969 | -0.087 | 48.747
19 | 1.427 | 0.03111 | -0.088 | 45.874
19.5 | 1.404 | 0.03294 | -0.089 | 42.618
20 | 1.379 | 0.03506 | -0.09 | 39.332

## 138. Re 18M Mach 0.00 (2)
BIGFOIL.COM POLAR EXPORT
NACA66-220 a=0.8
NACA66-220 a=0.8 |  |  |  | Cl Max: | 1.6025 | at alpha= | 20 | deg
XFOIL ncrit=9 |  |  |  | L/D Max: | 104.422 | at alpha= | 1 | deg
Re: | 18000000 |  |  | Cd Min: | 0.04081 | at alpha= | 20 | deg
Mach: | 0 |  |  | Cl=0 at alpha= | -1.8565 | deg
|  |  |  | @ Cl=0.1, Cd= | 0.0038529
|  |  |  | @ Cl=0.4, Cd= | 0.0045871
|  |  |  | @ Cl=0.6, Cd= | 0.0088848
alpha (deg) | Cl | Cd | Cm | Cl/Cd
-20 | -1.4493 | 0.02907 | -0.0849 | -49.8555
-19.5 | -1.4248 | 0.02725 | -0.0838 | -52.2862
-19 | -1.3949 | 0.02581 | -0.0829 | -54.0449
-18.5 | -1.3688 | 0.02423 | -0.0816 | -56.492
-18 | -1.336 | 0.02302 | -0.0807 | -58.0365
-17.5 | -1.3068 | 0.02168 | -0.0794 | -60.2768
-17 | -1.2732 | 0.02058 | -0.0783 | -61.8659
-16.5 | -1.2411 | 0.01945 | -0.077 | -63.8098
-16 | -1.208 | 0.01841 | -0.0757 | -65.6165
-15.5 | -1.1756 | 0.01736 | -0.0741 | -67.7189
-15 | -1.1405 | 0.01645 | -0.0728 | -69.3313
-14.5 | -1.1067 | 0.01552 | -0.0712 | -71.308
-14 | -1.071 | 0.01472 | -0.0697 | -72.7582
-13.5 | -1.0345 | 0.01396 | -0.0682 | -74.1046
-13 | -0.9968 | 0.01325 | -0.0668 | -75.2302
-12.5 | -0.9583 | 0.01259 | -0.0655 | -76.116
-12 | -0.9192 | 0.01195 | -0.0641 | -76.9205
-11.5 | -0.8789 | 0.01138 | -0.0628 | -77.232
-10.5 | -0.7998 | 0.01026 | -0.0598 | -77.9532
-10 | -0.7602 | 0.00972 | -0.0582 | -78.2099
-9.5 | -0.7197 | 0.00924 | -0.0566 | -77.8896
-9 | -0.6784 | 0.00879 | -0.0551 | -77.1786
-8.5 | -0.6365 | 0.00838 | -0.0536 | -75.9547
-8 | -0.5945 | 0.00801 | -0.052 | -74.2197
-7.5 | -0.5539 | 0.00764 | -0.05 | -72.5
-7 | -0.515 | 0.0073 | -0.0475 | -70.5479
-6.5 | -0.4815 | 0.00707 | -0.0437 | -68.1047
-6 | -0.4332 | 0.00686 | -0.043 | -63.1487
-5.5 | -0.3825 | 0.00666 | -0.0427 | -57.4324
-5 | -0.331 | 0.00645 | -0.0426 | -51.3178
-4.5 | -0.2776 | 0.00628 | -0.0429 | -44.2038
-4 | -0.2239 | 0.00609 | -0.0432 | -36.7652
-3.5 | -0.1697 | 0.0059 | -0.0436 | -28.7627
-3 | -0.1179 | 0.00556 | -0.0435 | -21.205
-2.5 | -0.0658 | 0.00521 | -0.0435 | -12.6296
-2 | -0.0155 | 0.00474 | -0.0433 | -3.27
-1.5 | 0.0385 | 0.00445 | -0.0437 | 8.6517
-1 | 0.091 | 0.00398 | -0.0439 | 22.8643
-0.5 | 0.142 | 0.00326 | -0.044 | 43.5583
0 | 0.1971 | 0.00287 | -0.0447 | 68.676
0.5 | 0.2581 | 0.00288 | -0.0464 | 89.6181
1 | 0.3164 | 0.00303 | -0.0476 | 104.4224
1.5 | 0.3614 | 0.00373 | -0.0462 | 96.8901
2 | 0.3986 | 0.00457 | -0.0433 | 87.221
2.5 | 0.4404 | 0.00508 | -0.0413 | 86.6929
3 | 0.475 | 0.0056 | -0.0377 | 84.8214
4.5 | 0.5367 | 0.00743 | -0.019 | 72.2342
5 | 0.565 | 0.00816 | -0.0148 | 69.2402
5.5 | 0.5975 | 0.00885 | -0.0115 | 67.5141
6 | 0.6363 | 0.00939 | -0.0094 | 67.7636
6.5 | 0.6787 | 0.00987 | -0.008 | 68.7639
7 | 0.7182 | 0.01044 | -0.0062 | 68.7931
7.5 | 0.7604 | 0.01093 | -0.0048 | 69.57
8 | 0.7994 | 0.01155 | -0.003 | 69.2121
8.5 | 0.8404 | 0.0121 | -0.0016 | 69.4545
9 | 0.879 | 0.01277 | 0 | 68.8332
9.5 | 0.9202 | 0.01337 | 0.0013 | 68.8257
10 | 0.9575 | 0.01413 | 0.003 | 67.7636
10.5 | 0.9963 | 0.01488 | 0.0045 | 66.9556
11 | 1.034 | 0.01569 | 0.006 | 65.9018
11.5 | 1.0728 | 0.01648 | 0.0072 | 65.0971
12 | 1.1116 | 0.01728 | 0.0084 | 64.3287
12.5 | 1.1452 | 0.01834 | 0.0102 | 62.4427
13 | 1.183 | 0.01922 | 0.0114 | 61.5505
13.5 | 1.2158 | 0.02036 | 0.0131 | 59.7151
14 | 1.2527 | 0.02133 | 0.0142 | 58.7295
14.5 | 1.2872 | 0.02247 | 0.0155 | 57.2853
15 | 1.3207 | 0.02368 | 0.0168 | 55.7728
15.5 | 1.3559 | 0.0248 | 0.0179 | 54.6734
16 | 1.3843 | 0.02634 | 0.0195 | 52.555
16.5 | 1.4181 | 0.0276 | 0.0205 | 51.3804
17 | 1.4431 | 0.02944 | 0.0223 | 49.0183
17.5 | 1.4741 | 0.03091 | 0.0233 | 47.6901
18 | 1.4995 | 0.03281 | 0.0247 | 45.7025
18.5 | 1.5288 | 0.0345 | 0.0256 | 44.313
19 | 1.5525 | 0.03661 | 0.0268 | 42.4064
19.5 | 1.5809 | 0.0384 | 0.0276 | 41.1693
20 | 1.6025 | 0.04081 | 0.0286 | 39.2673

## 139. Re 18M Mach 0.10 (1)
BIGFOIL.COM POLAR EXPORT
NACA66-220 a=0.8
NACA66-220 a=0.8 |  |  |  | Cl Max: | 1.502 | at alpha= | 14.5 | deg
JavaFoil+Calcfoil stall+Eppler ext transition |  |  |  | L/D Max: | 104.769 | at alpha= | 8.5 | deg
Re: | 18000000 |  |  | Cd Min: | 0.00503 | at alpha= | -3 | deg
Mach: | 0.1 |  |  | Cl=0 at alpha= | -1.6349 | deg
|  |  |  | @ Cl=0.1, Cd= | 0.0055578
|  |  |  | @ Cl=0.4, Cd= | 0.0061821
|  |  |  | @ Cl=0.6, Cd= | 0.0066337
alpha (deg) | Cl | Cd | Cm | Cl/Cd
-20 | -1.186 | 0.03602 | 0.014 | -32.919
-19.5 | -1.203 | 0.03296 | 0.013 | -36.485
-19 | -1.216 | 0.03108 | 0.011 | -39.114
-18.5 | -1.228 | 0.02876 | 0.01 | -42.69
-18 | -1.237 | 0.02664 | 0.009 | -46.451
-17.5 | -1.244 | 0.02469 | 0.008 | -50.376
-17 | -1.248 | 0.02288 | 0.007 | -54.542
-16.5 | -1.248 | 0.02147 | 0.005 | -58.141
-16 | -1.245 | 0.0202 | 0.004 | -61.661
-15.5 | -1.24 | 0.01874 | 0.003 | -66.181
-15 | -1.231 | 0.01758 | 0.002 | -70.023
-14.5 | -1.218 | 0.01676 | 0 | -72.673
-14 | -1.203 | 0.01561 | -0.001 | -77.063
-13.5 | -1.183 | 0.01487 | -0.002 | -79.542
-13 | -1.16 | 0.01397 | -0.004 | -83.031
-12.5 | -1.133 | 0.01338 | -0.005 | -84.676
-12 | -1.103 | 0.01261 | -0.007 | -87.482
-11.5 | -1.07 | 0.01204 | -0.008 | -88.873
-11 | -1.034 | 0.01147 | -0.009 | -90.152
-10.5 | -0.994 | 0.01094 | -0.011 | -90.913
-10 | -0.952 | 0.01045 | -0.012 | -91.096
-9.5 | -0.908 | 0.00996 | -0.014 | -91.15
-9 | -0.86 | 0.00953 | -0.015 | -90.236
-8.5 | -0.811 | 0.00914 | -0.016 | -88.745
-8 | -0.759 | 0.00872 | -0.018 | -87.042
-7.5 | -0.706 | 0.00839 | -0.019 | -84.123
-7 | -0.651 | 0.00808 | -0.021 | -80.558
-6.5 | -0.594 | 0.0078 | -0.022 | -76.22
-6 | -0.537 | 0.00753 | -0.024 | -71.276
-5.5 | -0.478 | 0.00731 | -0.025 | -65.384
-5 | -0.418 | 0.00706 | -0.027 | -59.17
-4.5 | -0.357 | 0.00687 | -0.028 | -51.973
-4 | -0.296 | 0.00666 | -0.03 | -44.399
-3.5 | -0.234 | 0.00649 | -0.031 | -36.011
-3 | -0.172 | 0.00503 | -0.033 | -34.139
-2.5 | -0.109 | 0.00518 | -0.035 | -21.065
-2 | -0.046 | 0.00601 | -0.036 | -7.674
-1.5 | 0.017 | 0.00602 | -0.038 | 2.895
-1 | 0.081 | 0.00541 | -0.039 | 14.964
-0.5 | 0.144 | 0.0059 | -0.04 | 24.491
0 | 0.207 | 0.00598 | -0.042 | 34.601
0.5 | 0.27 | 0.00602 | -0.043 | 44.742
1 | 0.332 | 0.00612 | -0.045 | 54.303
1.5 | 0.395 | 0.00617 | -0.046 | 63.946
2 | 0.457 | 0.00632 | -0.048 | 72.331
2.5 | 0.519 | 0.00623 | -0.049 | 83.371
3 | 0.581 | 0.00655 | -0.05 | 88.75
3.5 | 0.64 | 0.00681 | -0.052 | 93.964
4 | 0.699 | 0.00812 | -0.053 | 86.153
4.5 | 0.759 | 0.0084 | -0.054 | 90.313
5 | 0.817 | 0.00871 | -0.056 | 93.811
5.5 | 0.875 | 0.00902 | -0.057 | 97.049
6 | 0.932 | 0.00937 | -0.059 | 99.472
6.5 | 0.987 | 0.00972 | -0.06 | 101.561
7 | 1.041 | 0.01015 | -0.061 | 102.596
7.5 | 1.093 | 0.01054 | -0.063 | 103.704
8 | 1.144 | 0.01095 | -0.064 | 104.424
8.5 | 1.193 | 0.01138 | -0.065 | 104.769
9 | 1.239 | 0.01187 | -0.067 | 104.332
9.5 | 1.281 | 0.01237 | -0.068 | 103.546
10 | 1.32 | 0.01288 | -0.069 | 102.492
10.5 | 1.355 | 0.01342 | -0.07 | 101.009
11 | 1.387 | 0.01405 | -0.072 | 98.775
11.5 | 1.416 | 0.01464 | -0.073 | 96.714
12 | 1.44 | 0.01524 | -0.074 | 94.532
12.5 | 1.461 | 0.01595 | -0.075 | 91.627
13 | 1.478 | 0.0168 | -0.076 | 87.928
13.5 | 1.489 | 0.01776 | -0.078 | 83.888
14 | 1.498 | 0.01863 | -0.079 | 80.389
14.5 | 1.502 | 0.01962 | -0.08 | 76.536
15 | 1.501 | 0.02074 | -0.081 | 72.387
15.5 | 1.498 | 0.02157 | -0.082 | 69.449
16 | 1.49 | 0.02305 | -0.083 | 64.635
16.5 | 1.478 | 0.02424 | -0.084 | 61
17 | 1.463 | 0.02576 | -0.085 | 56.798
17.5 | 1.446 | 0.02726 | -0.086 | 53.037
18 | 1.424 | 0.02887 | -0.087 | 49.348
18.5 | 1.401 | 0.03077 | -0.088 | 45.532
19 | 1.375 | 0.03278 | -0.088 | 41.941
19.5 | 1.348 | 0.03428 | -0.089 | 39.317

## 140. Re 18M Mach 0.10 (2)
BIGFOIL.COM POLAR EXPORT
NACA66-220 a=0.8
NACA66-220 a=0.8 |  |  |  | Cl Max: | 1.6058 | at alpha= | 20 | deg
XFOIL ncrit=9 |  |  |  | L/D Max: | 105.914 | at alpha= | 1 | deg
Re: | 18000000 |  |  | Cd Min: | 0.0421 | at alpha= | 20 | deg
Mach: | 0.1 |  |  | Cl=0 at alpha= | -1.8607 | deg
|  |  |  | @ Cl=0.1, Cd= | 0.00385
|  |  |  | @ Cl=0.4, Cd= | 0.0045312
|  |  |  | @ Cl=0.6, Cd= | 0.0090743
alpha (deg) | Cl | Cd | Cm | Cl/Cd
-20 | -1.4518 | 0.03016 | -0.0883 | -48.1366
-19.5 | -1.4235 | 0.02848 | -0.0874 | -49.9824
-19 | -1.3992 | 0.02661 | -0.086 | -52.5817
-18.5 | -1.3697 | 0.02512 | -0.0849 | -54.5263
-18 | -1.34 | 0.02368 | -0.0836 | -56.5878
-17.5 | -1.3087 | 0.02237 | -0.0823 | -58.5025
-17 | -1.2768 | 0.02112 | -0.081 | -60.4545
-16 | -1.21 | 0.0189 | -0.0783 | -64.0212
-15.5 | -1.1766 | 0.01784 | -0.0768 | -65.9529
-15 | -1.1421 | 0.01685 | -0.0752 | -67.7804
-14.5 | -1.1078 | 0.0159 | -0.0736 | -69.673
-14 | -1.072 | 0.01505 | -0.072 | -71.2292
-13.5 | -1.0356 | 0.01426 | -0.0704 | -72.6227
-13 | -0.9977 | 0.01352 | -0.0689 | -73.7944
-12.5 | -0.9596 | 0.01281 | -0.0673 | -74.9102
-12 | -0.9192 | 0.01219 | -0.066 | -75.4061
-11.5 | -0.8797 | 0.01157 | -0.0645 | -76.0328
-11 | -0.839 | 0.01101 | -0.0631 | -76.2035
-10.5 | -0.7989 | 0.01044 | -0.0616 | -76.523
-10 | -0.7596 | 0.00988 | -0.0598 | -76.8826
-9.5 | -0.7191 | 0.00937 | -0.0581 | -76.7449
-9 | -0.6773 | 0.0089 | -0.0566 | -76.1011
-8.5 | -0.6349 | 0.00848 | -0.0551 | -74.8703
-8 | -0.5926 | 0.0081 | -0.0535 | -73.1605
-7.5 | -0.5511 | 0.00772 | -0.0516 | -71.386
-7 | -0.5108 | 0.00737 | -0.0494 | -69.308
-6.5 | -0.4768 | 0.00708 | -0.0457 | -67.3446
-6 | -0.4328 | 0.00689 | -0.044 | -62.8157
-5.5 | -0.3823 | 0.00669 | -0.0435 | -57.145
-5 | -0.3309 | 0.00648 | -0.0433 | -51.0648
-4.5 | -0.2776 | 0.0063 | -0.0435 | -44.0635
-4 | -0.2239 | 0.00611 | -0.0437 | -36.6448
-3.5 | -0.1694 | 0.00592 | -0.0441 | -28.6149
-3 | -0.1176 | 0.00558 | -0.044 | -21.0753
-2.5 | -0.0654 | 0.00522 | -0.0439 | -12.5287
-2 | -0.0151 | 0.00475 | -0.0436 | -3.1789
-1.5 | 0.0391 | 0.00445 | -0.044 | 8.7865
-1 | 0.0916 | 0.00397 | -0.0442 | 23.073
-0.5 | 0.1427 | 0.00324 | -0.0442 | 44.0432
0 | 0.1984 | 0.00286 | -0.045 | 69.3706
0.5 | 0.2598 | 0.00288 | -0.0467 | 90.2083
1 | 0.3188 | 0.00301 | -0.0479 | 105.9136
1.5 | 0.3643 | 0.00369 | -0.0466 | 98.7263
2 | 0.4008 | 0.00455 | -0.0436 | 88.0879
2.5 | 0.442 | 0.00508 | -0.0413 | 87.0079
3 | 0.4761 | 0.0056 | -0.0376 | 85.0179
3.5 | 0.4908 | 0.00605 | -0.0297 | 81.124
4 | 0.5118 | 0.00673 | -0.0236 | 76.0475
4.5 | 0.535 | 0.0075 | -0.0182 | 71.3333
5 | 0.562 | 0.00828 | -0.0138 | 67.8744
5.5 | 0.5942 | 0.009 | -0.0104 | 66.0222
6 | 0.6348 | 0.00952 | -0.0085 | 66.6807
6.5 | 0.6758 | 0.01005 | -0.0068 | 67.2438
7 | 0.7173 | 0.01058 | -0.0052 | 67.7977
7.5 | 0.7576 | 0.01115 | -0.0035 | 67.9462
8 | 0.7988 | 0.01172 | -0.002 | 68.157
8.5 | 0.8377 | 0.01237 | -0.0003 | 67.7203
9 | 0.8789 | 0.01297 | 0.0011 | 67.7641
9.5 | 0.919 | 0.01365 | 0.0026 | 67.326
10 | 0.9575 | 0.01439 | 0.0042 | 66.5393
10.5 | 0.9969 | 0.01514 | 0.0057 | 65.8454
11 | 1.0341 | 0.01601 | 0.0073 | 64.5909
11.5 | 1.0742 | 0.01677 | 0.0085 | 64.0549
12 | 1.1101 | 0.01774 | 0.0101 | 62.5761
12.5 | 1.1469 | 0.0187 | 0.0116 | 61.3316
13 | 1.1829 | 0.01971 | 0.0131 | 60.0152
13.5 | 1.218 | 0.02078 | 0.0146 | 58.6141
14 | 1.2557 | 0.02176 | 0.0158 | 57.7068
14.5 | 1.2886 | 0.02303 | 0.0173 | 55.9531
15 | 1.3238 | 0.02419 | 0.0186 | 54.7251
15.5 | 1.3553 | 0.0256 | 0.0201 | 52.9414
16 | 1.3874 | 0.02698 | 0.0215 | 51.4233
16.5 | 1.4178 | 0.02852 | 0.0229 | 49.7125
17 | 1.4463 | 0.03019 | 0.0244 | 47.9066
17.5 | 1.4748 | 0.03193 | 0.0257 | 46.1885
18 | 1.5036 | 0.03368 | 0.0269 | 44.6437
18.5 | 1.5295 | 0.03569 | 0.0282 | 42.8551
19 | 1.5567 | 0.03763 | 0.0292 | 41.3686
19.5 | 1.5806 | 0.03988 | 0.0303 | 39.6339
20 | 1.6058 | 0.0421 | 0.0311 | 38.1425

## 141. Re 18M Mach 0.25 (1)
BIGFOIL.COM POLAR EXPORT
NACA66-220 a=0.8
NACA66-220 a=0.8 |  |  |  | Cl Max: | 1.421 | at alpha= | 12.5 | deg
JavaFoil+Calcfoil stall+Eppler ext transition |  |  |  | L/D Max: | 101.311 | at alpha= | 8 | deg
Re: | 18000000 |  |  | Cd Min: | 0.00549 | at alpha= | -2.5 | deg
Mach: | 0.25 |  |  | Cl=0 at alpha= | -1.6385 | deg
|  |  |  | @ Cl=0.1, Cd= | 0.0059631
|  |  |  | @ Cl=0.4, Cd= | 0.006303
|  |  |  | @ Cl=0.6, Cd= | 0.0067447
alpha (deg) | Cl | Cd | Cm | Cl/Cd
-19 | -0.781 | 0.11319 | 0.009 | -6.899
-18.5 | -0.848 | 0.08119 | 0.009 | -10.45
-18 | -0.868 | 0.09176 | 0.007 | -9.456
-17.5 | -0.984 | 0.03751 | 0.008 | -26.228
-17 | -1.025 | 0.03118 | 0.007 | -32.881
-16.5 | -1.058 | 0.02724 | 0.005 | -38.854
-16 | -1.086 | 0.0239 | 0.004 | -45.439
-15.5 | -1.106 | 0.02204 | 0.003 | -50.167
-15 | -1.119 | 0.02026 | 0.002 | -55.262
-14.5 | -1.127 | 0.01896 | 0 | -59.444
-14 | -1.129 | 0.01772 | -0.001 | -63.73
-13.5 | -1.126 | 0.01661 | -0.002 | -67.792
-13 | -1.117 | 0.01549 | -0.004 | -72.129
-12.5 | -1.103 | 0.01447 | -0.005 | -76.222
-12 | -1.083 | 0.01366 | -0.007 | -79.33
-11.5 | -1.059 | 0.01292 | -0.008 | -81.963
-11 | -1.029 | 0.01224 | -0.01 | -84.09
-10.5 | -0.996 | 0.01166 | -0.011 | -85.374
-10 | -0.958 | 0.01107 | -0.012 | -86.505
-9.5 | -0.916 | 0.01052 | -0.014 | -87.106
-9 | -0.872 | 0.01002 | -0.015 | -86.982
-8.5 | -0.824 | 0.00956 | -0.017 | -86.128
-8 | -0.773 | 0.00913 | -0.018 | -84.679
-7.5 | -0.72 | 0.00874 | -0.02 | -82.341
-7 | -0.665 | 0.00838 | -0.021 | -79.295
-6.5 | -0.608 | 0.00809 | -0.023 | -75.152
-6 | -0.549 | 0.00778 | -0.024 | -70.553
-5.5 | -0.489 | 0.00752 | -0.026 | -65.075
-5 | -0.428 | 0.00729 | -0.028 | -58.712
-4.5 | -0.366 | 0.00703 | -0.029 | -52.016
-4 | -0.303 | 0.00684 | -0.031 | -44.292
-3.5 | -0.24 | 0.00664 | -0.032 | -36.101
-3 | -0.176 | 0.00644 | -0.034 | -27.307
-2.5 | -0.112 | 0.00549 | -0.035 | -20.369
-2 | -0.047 | 0.00554 | -0.037 | -8.535
-1.5 | 0.018 | 0.00584 | -0.039 | 3.066
-1 | 0.083 | 0.00595 | -0.04 | 13.986
-0.5 | 0.148 | 0.006 | -0.041 | 24.758
0 | 0.212 | 0.00609 | -0.043 | 34.826
0.5 | 0.277 | 0.00613 | -0.044 | 45.138
1 | 0.341 | 0.00622 | -0.046 | 54.803
1.5 | 0.405 | 0.00631 | -0.047 | 64.181
2 | 0.469 | 0.00644 | -0.049 | 72.77
2.5 | 0.533 | 0.00639 | -0.05 | 83.406
3 | 0.597 | 0.00673 | -0.052 | 88.604
3.5 | 0.656 | 0.00702 | -0.053 | 93.531
4 | 0.717 | 0.00839 | -0.054 | 85.482
4.5 | 0.778 | 0.00871 | -0.056 | 89.34
5 | 0.838 | 0.00904 | -0.057 | 92.666
5.5 | 0.896 | 0.00937 | -0.059 | 95.696
6 | 0.954 | 0.00976 | -0.06 | 97.69
6.5 | 1.01 | 0.01018 | -0.062 | 99.137
7 | 1.064 | 0.01062 | -0.063 | 100.178
7.5 | 1.116 | 0.01104 | -0.064 | 101.047
8 | 1.166 | 0.0115 | -0.066 | 101.311
8.5 | 1.213 | 0.01199 | -0.067 | 101.186
9 | 1.257 | 0.01254 | -0.068 | 100.243
9.5 | 1.295 | 0.01309 | -0.07 | 98.984
10 | 1.33 | 0.01375 | -0.071 | 96.72
10.5 | 1.359 | 0.01431 | -0.072 | 94.951
11 | 1.383 | 0.01503 | -0.074 | 92.009
11.5 | 1.402 | 0.01575 | -0.075 | 89.022
12 | 1.414 | 0.01651 | -0.076 | 85.683
12.5 | 1.421 | 0.01741 | -0.077 | 81.627
13 | 1.42 | 0.01856 | -0.078 | 76.548
13.5 | 1.413 | 0.01965 | -0.08 | 71.924
14 | 1.399 | 0.02093 | -0.081 | 66.87
14.5 | 1.379 | 0.02226 | -0.082 | 61.928
15 | 1.351 | 0.02379 | -0.083 | 56.793
15.5 | 1.317 | 0.02531 | -0.084 | 52.038
16 | 1.277 | 0.02674 | -0.085 | 47.751
16.5 | 1.229 | 0.02896 | -0.086 | 42.452
17 | 1.176 | 0.03168 | -0.086 | 37.104
17.5 | 1.116 | 0.03521 | -0.087 | 31.688

## 142. Re 18M Mach 0.25 (2)
BIGFOIL.COM POLAR EXPORT
NACA66-220 a=0.8
NACA66-220 a=0.8 |  |  |  | Cl Max: | 1.6039 | at alpha= | 20 | deg
XFOIL ncrit=9 |  |  |  | L/D Max: | 111.858 | at alpha= | 1 | deg
Re: | 18000000 |  |  | Cd Min: | 0.05145 | at alpha= | 20 | deg
Mach: | 0.25 |  |  | Cl=0 at alpha= | -1.8843 | deg
|  |  |  | @ Cl=0.1, Cd= | 0.0038538
|  |  |  | @ Cl=0.4, Cd= | 0.0041203
|  |  |  | @ Cl=0.6, Cd= | 0.010022
alpha (deg) | Cl | Cd | Cm | Cl/Cd
-20 | -1.4452 | 0.03825 | -0.1074 | -37.783
-19.5 | -1.4242 | 0.03537 | -0.106 | -40.2658
-19 | -1.4052 | 0.03256 | -0.1042 | -43.1572
-18.5 | -1.3761 | 0.03047 | -0.1026 | -45.1625
-18 | -1.3509 | 0.02828 | -0.1006 | -47.7687
-17.5 | -1.3228 | 0.02631 | -0.0985 | -50.2775
-17 | -1.2891 | 0.02474 | -0.0967 | -52.1059
-16.5 | -1.2573 | 0.02315 | -0.0947 | -54.311
-15.5 | -1.1864 | 0.02049 | -0.0908 | -57.9014
-15 | -1.1498 | 0.01929 | -0.0888 | -59.606
-14.5 | -1.1137 | 0.01814 | -0.0867 | -61.3947
-14 | -1.078 | 0.01702 | -0.0844 | -63.3373
-13.5 | -1.039 | 0.01607 | -0.0825 | -64.6546
-13 | -1.0029 | 0.01505 | -0.0802 | -66.6379
-12.5 | -0.9624 | 0.01424 | -0.0783 | -67.5843
-12 | -0.9231 | 0.01342 | -0.0762 | -68.7854
-11.5 | -0.8804 | 0.01276 | -0.0745 | -68.9969
-11 | -0.8397 | 0.01205 | -0.0725 | -69.6846
-10.5 | -0.796 | 0.01147 | -0.0709 | -69.3984
-10 | -0.7551 | 0.01081 | -0.0688 | -69.852
-9.5 | -0.7131 | 0.0102 | -0.0669 | -69.9118
-9 | -0.6701 | 0.00964 | -0.0651 | -69.5124
-8.5 | -0.6264 | 0.00912 | -0.0634 | -68.6842
-8 | -0.5822 | 0.00865 | -0.0617 | -67.3064
-7.5 | -0.5379 | 0.00822 | -0.0599 | -65.438
-7 | -0.494 | 0.00782 | -0.0581 | -63.1714
-6.5 | -0.4525 | 0.0074 | -0.0557 | -61.1486
-6 | -0.4114 | 0.00705 | -0.0531 | -58.3546
-5.5 | -0.3752 | 0.00683 | -0.0493 | -54.9341
-5 | -0.3278 | 0.00662 | -0.0478 | -49.5166
-4.5 | -0.2756 | 0.00642 | -0.0473 | -42.9283
-4 | -0.2219 | 0.00622 | -0.0471 | -35.6752
-3.5 | -0.1667 | 0.00602 | -0.0472 | -27.691
-3 | -0.1144 | 0.00569 | -0.0467 | -20.1054
-2.5 | -0.0629 | 0.00528 | -0.0462 | -11.9129
-2 | -0.0128 | 0.00478 | -0.0455 | -2.6778
-1.5 | 0.0425 | 0.00447 | -0.0458 | 9.5078
-1 | 0.0947 | 0.00393 | -0.0456 | 24.0967
-0.5 | 0.1469 | 0.00318 | -0.0455 | 46.195
0 | 0.2058 | 0.00285 | -0.0465 | 72.2105
0.5 | 0.2689 | 0.00289 | -0.0482 | 93.045
1 | 0.3311 | 0.00296 | -0.0498 | 111.8581
1.5 | 0.3782 | 0.00362 | -0.0484 | 104.4751
2 | 0.4148 | 0.00446 | -0.045 | 93.0045
2.5 | 0.4468 | 0.00515 | -0.0405 | 86.7573
3 | 0.467 | 0.00557 | -0.0334 | 83.842
3.5 | 0.4825 | 0.00626 | -0.0257 | 77.0767
4 | 0.5009 | 0.00711 | -0.0191 | 70.4501
4.5 | 0.5244 | 0.00799 | -0.0136 | 65.632
5.5 | 0.5816 | 0.00976 | -0.005 | 59.5902
6 | 0.6231 | 0.01035 | -0.003 | 60.2029
6.5 | 0.6659 | 0.01093 | -0.0013 | 60.9241
7 | 0.7081 | 0.01155 | 0.0004 | 61.3074
7.5 | 0.7499 | 0.0122 | 0.0022 | 61.4672
8 | 0.7924 | 0.01285 | 0.0039 | 61.6654
8.5 | 0.8329 | 0.0136 | 0.0057 | 61.2426
9 | 0.8763 | 0.01426 | 0.0072 | 61.4516
9.5 | 0.915 | 0.01514 | 0.0092 | 60.4359
10 | 0.957 | 0.01592 | 0.0108 | 60.1131
10.5 | 0.9959 | 0.01686 | 0.0127 | 59.0688
11 | 1.0373 | 0.01773 | 0.0142 | 58.5054
11.5 | 1.0761 | 0.01875 | 0.0161 | 57.392
12 | 1.1141 | 0.01984 | 0.0179 | 56.1542
12.5 | 1.153 | 0.02091 | 0.0197 | 55.1411
13 | 1.1896 | 0.02215 | 0.0216 | 53.7065
13.5 | 1.2288 | 0.02328 | 0.0231 | 52.7835
14 | 1.2631 | 0.0247 | 0.0251 | 51.1377
14.5 | 1.2999 | 0.02603 | 0.0269 | 49.9385
15 | 1.3316 | 0.02771 | 0.029 | 48.0549
15.5 | 1.3654 | 0.02933 | 0.0308 | 46.553
16 | 1.3964 | 0.03115 | 0.0327 | 44.8283
16.5 | 1.4293 | 0.03292 | 0.0344 | 43.4174
17 | 1.4583 | 0.03502 | 0.0363 | 41.6419
17.5 | 1.4894 | 0.03702 | 0.0379 | 40.2323
18 | 1.5156 | 0.03946 | 0.0396 | 38.4085
18.5 | 1.5418 | 0.04197 | 0.0412 | 36.7358
19 | 1.5672 | 0.04467 | 0.0426 | 35.0839
19.5 | 1.5863 | 0.04791 | 0.044 | 33.11
20 | 1.6039 | 0.05145 | 0.0453 | 31.174

## 143. Re 18M Mach 0.50 (1)
BIGFOIL.COM POLAR EXPORT
NACA66-220 a=0.8
NACA66-220 a=0.8 |  |  |  | Cl Max: | 1.233 | at alpha= | 20 | deg
JavaFoil+Calcfoil stall+Eppler ext transition |  |  |  | L/D Max: | 88.886 | at alpha= | 6 | deg
Re: | 18000000 |  |  | Cd Min: | 0.00581 | at alpha= | -2 | deg
Mach: | 0.5 |  |  | Cl=0 at alpha= | -1.6389 | deg
|  |  |  | @ Cl=0.1, Cd= | 0.006271
|  |  |  | @ Cl=0.4, Cd= | 0.0068544
|  |  |  | @ Cl=0.6, Cd= | 0.007273
alpha (deg) | Cl | Cd | Cm | Cl/Cd
-20 | -1.049 | 0.19467 | 0.01 | -5.388
-19.5 | -1.023 | 0.17474 | 0.009 | -5.852
-19 | -0.993 | 0.17204 | 0.008 | -5.772
-18.5 | -0.964 | 0.16149 | 0.007 | -5.972
-18 | -0.935 | 0.158 | 0.006 | -5.919
-17.5 | -0.91 | 0.14525 | 0.006 | -6.262
-17 | -0.88 | 0.13923 | 0.005 | -6.317
-16.5 | -0.85 | 0.13552 | 0.004 | -6.27
-16 | -0.821 | 0.12432 | 0.003 | -6.606
-15.5 | -0.807 | 0.10088 | 0.002 | -8
-15 | -0.78 | 0.09405 | 0.001 | -8.29
-14.5 | -0.847 | 0.03365 | 0 | -25.179
-14 | -0.829 | 0.02594 | -0.001 | -31.943
-13.5 | -0.802 | 0.02206 | -0.003 | -36.343
-13 | -0.652 | 0.08859 | -0.002 | -7.361
-12.5 | -0.63 | 0.07719 | -0.004 | -8.158
-12 | -0.701 | 0.02081 | -0.007 | -33.697
-11.5 | -0.672 | 0.01802 | -0.009 | -37.303
-11 | -0.64 | 0.01665 | -0.011 | -38.453
-10.5 | -0.608 | 0.01529 | -0.012 | -39.75
-10 | -0.479 | 0.06255 | -0.007 | -7.664
-9.5 | -0.54 | 0.01486 | -0.015 | -36.31
-9 | -0.794 | 0.01326 | -0.017 | -59.867
-8.5 | -0.813 | 0.01227 | -0.019 | -66.272
-8 | -0.796 | 0.01138 | -0.02 | -69.913
-7.5 | -0.76 | 0.01063 | -0.022 | -71.449
-7 | -0.713 | 0.01005 | -0.024 | -70.902
-6.5 | -0.659 | 0.00953 | -0.025 | -69.167
-6 | -0.6 | 0.0091 | -0.027 | -65.92
-5.5 | -0.537 | 0.00868 | -0.029 | -61.887
-5 | -0.471 | 0.00831 | -0.031 | -56.703
-4.5 | -0.404 | 0.00799 | -0.032 | -50.532
-4 | -0.335 | 0.00767 | -0.034 | -43.645
-3.5 | -0.265 | 0.00739 | -0.036 | -35.879
-3 | -0.195 | 0.00716 | -0.037 | -27.203
-2.5 | -0.124 | 0.00606 | -0.039 | -20.43
-2 | -0.052 | 0.00581 | -0.041 | -9.017
-1.5 | 0.02 | 0.00632 | -0.042 | 3.133
-1 | 0.092 | 0.00626 | -0.044 | 14.73
-0.5 | 0.165 | 0.00636 | -0.046 | 25.936
0 | 0.236 | 0.00649 | -0.047 | 36.307
0.5 | 0.307 | 0.00674 | -0.049 | 45.639
1 | 0.379 | 0.00681 | -0.051 | 55.613
1.5 | 0.45 | 0.00696 | -0.053 | 64.636
2 | 0.521 | 0.00679 | -0.054 | 76.809
2.5 | 0.592 | 0.00722 | -0.056 | 82.048
3 | 0.663 | 0.00769 | -0.057 | 86.238
3.5 | 0.727 | 0.00933 | -0.059 | 77.941
4 | 0.795 | 0.00972 | -0.061 | 81.705
4.5 | 0.86 | 0.01021 | -0.062 | 84.285
5 | 0.924 | 0.01065 | -0.064 | 86.818
5.5 | 0.986 | 0.01115 | -0.065 | 88.385
6 | 1.044 | 0.01174 | -0.067 | 88.886
6.5 | 1.098 | 0.01239 | -0.068 | 88.551
7 | 1.145 | 0.01307 | -0.07 | 87.593
7.5 | 1.185 | 0.01382 | -0.071 | 85.731
8 | 1.212 | 0.01464 | -0.073 | 82.843
8.5 | 1.222 | 0.01557 | -0.074 | 78.506
9 | 1.195 | 0.01675 | -0.076 | 71.325
9.5 | 1.006 | 0.01836 | -0.077 | 54.784
10 | 0.797 | 0.0193 | -0.079 | 41.261
10.5 | 0.828 | 0.02097 | -0.08 | 39.509
11 | 0.724 | 0.07129 | -0.048 | 10.159
11.5 | 0.895 | 0.02157 | -0.083 | 41.483
12 | 0.927 | 0.02325 | -0.084 | 39.857
12.5 | 0.958 | 0.02523 | -0.085 | 37.962
13 | 0.987 | 0.02819 | -0.086 | 35.013
13.5 | 1.013 | 0.03232 | -0.087 | 31.331
14 | 1.05 | 0.03057 | -0.089 | 34.335
14.5 | 1.068 | 0.03759 | -0.089 | 28.419
15 | 1.097 | 0.04121 | -0.09 | 26.61
15.5 | 0.975 | 0.12626 | -0.056 | 7.724
16 | 1.006 | 0.13181 | -0.059 | 7.632
16.5 | 1.04 | 0.13188 | -0.063 | 7.883
17 | 1.06 | 0.1509 | -0.061 | 7.027
17.5 | 1.091 | 0.15269 | -0.063 | 7.145
18 | 1.12 | 0.16342 | -0.065 | 6.852
18.5 | 1.149 | 0.17405 | -0.067 | 6.599
19 | 1.174 | 0.18519 | -0.067 | 6.34
19.5 | 1.203 | 0.19621 | -0.068 | 6.131
20 | 1.233 | 0.20005 | -0.071 | 6.164

## 144. Re 18M Mach 0.50 (2)
BIGFOIL.COM POLAR EXPORT
NACA66-220 a=0.8
NACA66-220 a=0.8 |  |  |  | Cl Max: | 1.1825 | at alpha= | 13 | deg
XFOIL ncrit=9 |  |  |  | L/D Max: | 134.636 | at alpha= | 1.5 | deg
Re: | 18000000 |  |  | Cd Min: | 0.13416 | at alpha= | 18 | deg
Mach: | 0.5 |  |  | Cl=0 at alpha= | -2.0721 | deg
|  |  |  | @ Cl=0.1, Cd= | 0.0039063
|  |  |  | @ Cl=0.4, Cd= | 0.0030631
|  |  |  | @ Cl=0.6, Cd= | 0.014982
alpha (deg) | Cl | Cd | Cm | Cl/Cd
-16.5 | -0.6198 | 0.10268 | -0.1138 | -6.0362
-16 | -0.6361 | 0.09121 | -0.1215 | -6.974
-15.5 | -0.6597 | 0.07928 | -0.1296 | -8.3211
-15 | -0.6832 | 0.06833 | -0.1364 | -9.9985
-14.5 | -0.7098 | 0.05822 | -0.1414 | -12.1917
-14 | -0.738 | 0.04913 | -0.1439 | -15.0214
-13.5 | -0.7686 | 0.04113 | -0.1438 | -18.6871
-13 | -0.7934 | 0.03458 | -0.141 | -22.9439
-12.5 | -0.8157 | 0.029 | -0.1361 | -28.1276
-12 | -0.8328 | 0.02439 | -0.1294 | -34.1451
-11.5 | -0.8341 | 0.02094 | -0.1225 | -39.8329
-11 | -0.8132 | 0.01859 | -0.1165 | -43.7439
-10.5 | -0.7798 | 0.01686 | -0.1113 | -46.2515
-10 | -0.7378 | 0.01552 | -0.1071 | -47.5387
-9.5 | -0.6903 | 0.01448 | -0.1034 | -47.6727
-9 | -0.6427 | 0.0135 | -0.1 | -47.6074
-8.5 | -0.5949 | 0.01263 | -0.0967 | -47.1021
-8 | -0.545 | 0.01187 | -0.0938 | -45.9141
-7.5 | -0.4958 | 0.01112 | -0.091 | -44.5863
-7 | -0.4439 | 0.01051 | -0.0886 | -42.236
-6.5 | -0.3943 | 0.00985 | -0.0861 | -40.0305
-6 | -0.3451 | 0.00923 | -0.0835 | -37.3889
-5.5 | -0.2939 | 0.00867 | -0.0814 | -33.8985
-5 | -0.2423 | 0.00815 | -0.0794 | -29.7301
-4.5 | -0.192 | 0.00763 | -0.0773 | -25.1638
-4 | -0.1416 | 0.00716 | -0.0751 | -19.7765
-3.5 | -0.0927 | 0.00672 | -0.0727 | -13.7946
-3 | -0.0583 | 0.00617 | -0.0675 | -9.4489
-2.5 | -0.0362 | 0.00565 | -0.0595 | -6.4071
-2 | 0.0061 | 0.00505 | -0.0558 | 1.2079
-0.5 | 0.1662 | 0.0031 | -0.0515 | 53.6129
0 | 0.237 | 0.00291 | -0.0532 | 81.4433
0.5 | 0.3105 | 0.00293 | -0.0553 | 105.9727
1 | 0.3826 | 0.00297 | -0.0572 | 128.8215
1.5 | 0.4443 | 0.0033 | -0.057 | 134.6364
2 | 0.4807 | 0.00408 | -0.0517 | 117.8186
2.5 | 0.4787 | 0.00482 | -0.0386 | 99.3154
3 | 0.4511 | 0.00639 | -0.0218 | 70.5947
3.5 | 0.456 | 0.00781 | -0.0119 | 58.3867
4 | 0.4752 | 0.00908 | -0.0048 | 52.3348
4.5 | 0.4895 | 0.01059 | 0.0028 | 46.2229
5 | 0.5029 | 0.01229 | 0.0102 | 40.9194
5.5 | 0.5297 | 0.01371 | 0.0155 | 38.636
6 | 0.5769 | 0.01459 | 0.0177 | 39.5408
6.5 | 0.6264 | 0.01543 | 0.0196 | 40.5962
7 | 0.6735 | 0.01642 | 0.0219 | 41.0171
7.5 | 0.7227 | 0.01735 | 0.024 | 41.6542
8 | 0.7694 | 0.01846 | 0.0264 | 41.6793
8.5 | 0.8193 | 0.01947 | 0.0286 | 42.0801
9 | 0.8649 | 0.02074 | 0.0313 | 41.702
9.5 | 0.9129 | 0.02192 | 0.0339 | 41.6469
10 | 0.9593 | 0.02329 | 0.0366 | 41.1894
10.5 | 1.0064 | 0.02468 | 0.0395 | 40.778
11 | 1.0511 | 0.02626 | 0.0427 | 40.0267
11.5 | 1.0943 | 0.02801 | 0.0461 | 39.0682
12 | 1.1336 | 0.03009 | 0.0499 | 37.6736
12.5 | 1.1664 | 0.03258 | 0.0542 | 35.8011
13 | 1.1825 | 0.0362 | 0.0592 | 32.6657
13.5 | 1.175 | 0.04142 | 0.0646 | 28.3679
14 | 1.1571 | 0.0478 | 0.0689 | 24.2071
14.5 | 1.1278 | 0.05573 | 0.0716 | 20.2369
15 | 1.0997 | 0.06453 | 0.0721 | 17.0417
15.5 | 1.0702 | 0.07444 | 0.0703 | 14.3767
16 | 1.0421 | 0.08527 | 0.0664 | 12.2212
16.5 | 1.0143 | 0.09694 | 0.0607 | 10.4632
17 | 0.9883 | 0.1092 | 0.0536 | 9.0504
17.5 | 0.9642 | 0.12181 | 0.0457 | 7.9156
18 | 0.9452 | 0.13416 | 0.0376 | 7.0453

## 145. Re 20M Mach 0.00 (1)
BIGFOIL.COM POLAR EXPORT
NACA66-220 a=0.8
NACA66-220 a=0.8 |  |  |  | Cl Max: | 1.52 | at alpha= | 15 | deg
JavaFoil+Calcfoil stall+Eppler ext transition |  |  |  | L/D Max: | 107.416 | at alpha= | 8.5 | deg
Re: | 20000000 |  |  | Cd Min: | 0.00501 | at alpha= | -3 | deg
Mach: | 0 |  |  | Cl=0 at alpha= | -1.6349 | deg
|  |  |  | @ Cl=0.1, Cd= | 0.0056578
|  |  |  | @ Cl=0.4, Cd= | 0.0063392
|  |  |  | @ Cl=0.6, Cd= | 0.0065678
alpha (deg) | Cl | Cd | Cm | Cl/Cd
-20 | -1.236 | 0.03308 | 0.014 | -37.367
-19.5 | -1.248 | 0.03056 | 0.013 | -40.858
-19 | -1.258 | 0.02876 | 0.011 | -43.738
-18.5 | -1.265 | 0.02679 | 0.01 | -47.232
-18 | -1.271 | 0.02498 | 0.009 | -50.865
-17.5 | -1.274 | 0.02332 | 0.008 | -54.622
-17 | -1.274 | 0.02174 | 0.007 | -58.603
-16.5 | -1.271 | 0.02045 | 0.005 | -62.136
-16 | -1.265 | 0.01904 | 0.004 | -66.458
-15.5 | -1.256 | 0.0181 | 0.003 | -69.409
-15 | -1.245 | 0.01682 | 0.002 | -74.001
-14.5 | -1.23 | 0.01588 | 0 | -77.468
-14 | -1.212 | 0.0151 | -0.001 | -80.241
-13.5 | -1.19 | 0.0142 | -0.002 | -83.789
-13 | -1.165 | 0.0135 | -0.004 | -86.325
-12.5 | -1.137 | 0.01289 | -0.005 | -88.193
-12 | -1.106 | 0.01218 | -0.006 | -90.813
-11.5 | -1.071 | 0.01164 | -0.008 | -92.084
-11 | -1.034 | 0.0111 | -0.009 | -93.135
-10.5 | -0.994 | 0.0106 | -0.011 | -93.79
-10 | -0.951 | 0.01015 | -0.012 | -93.762
-9.5 | -0.906 | 0.00966 | -0.014 | -93.827
-9 | -0.859 | 0.00924 | -0.015 | -92.938
-8.5 | -0.809 | 0.00888 | -0.016 | -91.042
-8 | -0.757 | 0.0085 | -0.018 | -89.108
-7.5 | -0.704 | 0.00818 | -0.019 | -86.038
-7 | -0.649 | 0.00788 | -0.021 | -82.319
-6.5 | -0.592 | 0.00762 | -0.022 | -77.744
-6 | -0.535 | 0.00737 | -0.024 | -72.547
-5.5 | -0.476 | 0.00714 | -0.025 | -66.653
-5 | -0.416 | 0.00692 | -0.027 | -60.165
-4.5 | -0.356 | 0.00673 | -0.028 | -52.832
-4 | -0.294 | 0.00653 | -0.03 | -45.094
-3.5 | -0.233 | 0.00635 | -0.031 | -36.648
-3 | -0.171 | 0.00501 | -0.033 | -34.137
-2.5 | -0.109 | 0.00616 | -0.034 | -17.645
-2 | -0.046 | 0.00621 | -0.036 | -7.383
-1.5 | 0.017 | 0.00619 | -0.037 | 2.797
-1 | 0.081 | 0.00551 | -0.039 | 14.619
-0.5 | 0.144 | 0.006 | -0.04 | 23.957
0 | 0.206 | 0.00618 | -0.042 | 33.271
0.5 | 0.268 | 0.00617 | -0.043 | 43.486
1 | 0.331 | 0.00622 | -0.044 | 53.179
1.5 | 0.393 | 0.00632 | -0.046 | 62.213
2 | 0.455 | 0.00649 | -0.047 | 70.129
2.5 | 0.517 | 0.00664 | -0.049 | 77.86
3 | 0.579 | 0.00647 | -0.05 | 89.449
3.5 | 0.637 | 0.00674 | -0.052 | 94.593
4 | 0.696 | 0.00794 | -0.053 | 87.73
4.5 | 0.756 | 0.00823 | -0.054 | 91.858
5 | 0.814 | 0.00853 | -0.056 | 95.422
5.5 | 0.872 | 0.00881 | -0.057 | 98.92
6 | 0.928 | 0.00914 | -0.058 | 101.594
6.5 | 0.983 | 0.0095 | -0.06 | 103.548
7 | 1.037 | 0.00988 | -0.061 | 104.996
7.5 | 1.09 | 0.01026 | -0.062 | 106.225
8 | 1.14 | 0.01066 | -0.064 | 106.957
8.5 | 1.189 | 0.01107 | -0.065 | 107.416
9 | 1.236 | 0.01154 | -0.066 | 107.072
9.5 | 1.278 | 0.01201 | -0.068 | 106.425
10 | 1.318 | 0.01251 | -0.069 | 105.327
10.5 | 1.354 | 0.01301 | -0.07 | 104.1
11 | 1.388 | 0.01361 | -0.071 | 101.966
11.5 | 1.417 | 0.01417 | -0.073 | 99.998
12 | 1.444 | 0.01474 | -0.074 | 97.907
12.5 | 1.466 | 0.01544 | -0.075 | 94.973
13 | 1.484 | 0.01631 | -0.076 | 90.976
13.5 | 1.499 | 0.01707 | -0.077 | 87.804
14 | 1.509 | 0.01803 | -0.078 | 83.729
14.5 | 1.517 | 0.01887 | -0.08 | 80.356
15 | 1.52 | 0.01993 | -0.081 | 76.251
15.5 | 1.519 | 0.021 | -0.082 | 72.329
16 | 1.515 | 0.02205 | -0.083 | 68.713
16.5 | 1.508 | 0.0232 | -0.084 | 65.005
17 | 1.497 | 0.02458 | -0.085 | 60.902
17.5 | 1.484 | 0.0259 | -0.086 | 57.29
18 | 1.468 | 0.02736 | -0.087 | 53.636
18.5 | 1.448 | 0.0291 | -0.087 | 49.768
19 | 1.427 | 0.03083 | -0.088 | 46.295
19.5 | 1.405 | 0.03219 | -0.089 | 43.646
20 | 1.38 | 0.03422 | -0.09 | 40.333

## 146. Re 20M Mach 0.00 (2)
BIGFOIL.COM POLAR EXPORT
NACA66-220 a=0.8
NACA66-220 a=0.8 |  |  |  | Cl Max: | 1.6115 | at alpha= | 20 | deg
XFOIL ncrit=9 |  |  |  | L/D Max: | 95.1376 | at alpha= | 1 | deg
Re: | 20000000 |  |  | Cd Min: | 0.04007 | at alpha= | 20 | deg
Mach: | 0 |  |  | Cl=0 at alpha= | -1.8618 | deg
|  |  |  | @ Cl=0.1, Cd= | 0.0038213
|  |  |  | @ Cl=0.4, Cd= | 0.0047472
|  |  |  | @ Cl=0.6, Cd= | 0.0086768
alpha (deg) | Cl | Cd | Cm | Cl/Cd
-20 | -1.4575 | 0.02853 | -0.0844 | -51.0866
-19.5 | -1.4326 | 0.02674 | -0.0832 | -53.5752
-19 | -1.4047 | 0.02522 | -0.0821 | -55.6979
-18.5 | -1.3769 | 0.02373 | -0.0809 | -58.0236
-18 | -1.3457 | 0.02248 | -0.0798 | -59.8621
-17.5 | -1.3148 | 0.02122 | -0.0786 | -61.9604
-17 | -1.2825 | 0.02008 | -0.0774 | -63.8695
-16.5 | -1.249 | 0.01904 | -0.0762 | -65.5987
-15.5 | -1.1814 | 0.01705 | -0.0735 | -69.2903
-15 | -1.1474 | 0.01611 | -0.072 | -71.2228
-14.5 | -1.1125 | 0.01525 | -0.0705 | -72.9508
-14 | -1.0781 | 0.0144 | -0.0688 | -74.8681
-13.5 | -1.0401 | 0.0137 | -0.0675 | -75.9197
-13 | -1.0044 | 0.01293 | -0.0659 | -77.6798
-12.5 | -0.9646 | 0.01231 | -0.0646 | -78.3591
-12 | -0.9262 | 0.01167 | -0.0631 | -79.3659
-11.5 | -0.8856 | 0.01112 | -0.0619 | -79.6403
-11 | -0.8456 | 0.01058 | -0.0604 | -79.9244
-10.5 | -0.8058 | 0.01004 | -0.0589 | -80.259
-10 | -0.7662 | 0.00952 | -0.0573 | -80.4832
-9.5 | -0.7254 | 0.00903 | -0.0557 | -80.3322
-9 | -0.6842 | 0.00859 | -0.0541 | -79.6508
-8.5 | -0.6425 | 0.00819 | -0.0525 | -78.4493
-8 | -0.601 | 0.00782 | -0.0508 | -76.8542
-7.5 | -0.5602 | 0.00748 | -0.0489 | -74.893
-7 | -0.5224 | 0.00716 | -0.0461 | -72.9609
-6.5 | -0.486 | 0.00695 | -0.0429 | -69.9281
-6 | -0.437 | 0.00674 | -0.0423 | -64.8368
-5.5 | -0.3856 | 0.00655 | -0.0421 | -58.8702
-5 | -0.3336 | 0.00635 | -0.0421 | -52.5354
-4.5 | -0.28 | 0.00618 | -0.0424 | -45.3074
-4 | -0.2259 | 0.00599 | -0.0428 | -37.7129
-3.5 | -0.1708 | 0.0058 | -0.0434 | -29.4483
-3 | -0.1179 | 0.0055 | -0.0435 | -21.4364
-2.5 | -0.0654 | 0.00518 | -0.0436 | -12.6255
-2 | -0.0147 | 0.00477 | -0.0434 | -3.0818
-0.5 | 0.1449 | 0.00345 | -0.0444 | 42
0 | 0.1975 | 0.00286 | -0.0448 | 69.0559
0.5 | 0.2572 | 0.00291 | -0.0462 | 88.3849
1 | 0.3111 | 0.00327 | -0.0466 | 95.1376
1.5 | 0.3565 | 0.00391 | -0.0453 | 91.1765
2 | 0.3935 | 0.00468 | -0.0424 | 84.0812
2.5 | 0.437 | 0.00513 | -0.0406 | 85.1852
3 | 0.4716 | 0.00566 | -0.0371 | 83.3216
3.5 | 0.4917 | 0.00603 | -0.0303 | 81.5423
4 | 0.5131 | 0.00665 | -0.0243 | 77.1579
4.5 | 0.5374 | 0.00737 | -0.0192 | 72.9172
5 | 0.5666 | 0.00808 | -0.0151 | 70.1238
5.5 | 0.6013 | 0.0087 | -0.0121 | 69.1149
6 | 0.6412 | 0.00921 | -0.0102 | 69.62
6.5 | 0.6844 | 0.00965 | -0.0089 | 70.9223
7 | 0.7236 | 0.01022 | -0.007 | 70.8023
7.5 | 0.7663 | 0.0107 | -0.0057 | 71.6168
8 | 0.8047 | 0.01133 | -0.0038 | 71.0238
8.5 | 0.8462 | 0.01187 | -0.0025 | 71.289
9 | 0.8852 | 0.01251 | -0.0009 | 70.7594
9.5 | 0.9255 | 0.01313 | 0.0005 | 70.4874
10 | 0.9638 | 0.01385 | 0.0021 | 69.5884
10.5 | 1.0019 | 0.0146 | 0.0037 | 68.6233
11 | 1.0422 | 0.0153 | 0.0049 | 68.1176
11.5 | 1.0786 | 0.01618 | 0.0065 | 66.6625
12 | 1.1173 | 0.01697 | 0.0077 | 65.8397
12.5 | 1.1511 | 0.01802 | 0.0095 | 63.879
13 | 1.1887 | 0.01891 | 0.0108 | 62.8609
13.5 | 1.2237 | 0.01994 | 0.0122 | 61.3691
14 | 1.2593 | 0.02096 | 0.0135 | 60.0811
14.5 | 1.2961 | 0.02194 | 0.0146 | 59.0747
15 | 1.3269 | 0.02329 | 0.0162 | 56.9729
15.5 | 1.3624 | 0.02439 | 0.0172 | 55.859
16 | 1.3904 | 0.02595 | 0.0189 | 53.58
16.5 | 1.4242 | 0.0272 | 0.02 | 52.3603
17 | 1.4502 | 0.02895 | 0.0217 | 50.0933
18 | 1.5086 | 0.03217 | 0.024 | 46.8946
18.5 | 1.5371 | 0.03389 | 0.025 | 45.3556
19 | 1.5625 | 0.03587 | 0.0261 | 43.5601
19.5 | 1.5896 | 0.03773 | 0.027 | 42.1309
20 | 1.6115 | 0.04007 | 0.0281 | 40.2171

## 147. Re 20M Mach 0.10 (1)
BIGFOIL.COM POLAR EXPORT
NACA66-220 a=0.8
NACA66-220 a=0.8 |  |  |  | Cl Max: | 1.502 | at alpha= | 14.5 | deg
JavaFoil+Calcfoil stall+Eppler ext transition |  |  |  | L/D Max: | 106.693 | at alpha= | 8.5 | deg
Re: | 20000000 |  |  | Cd Min: | 0.00503 | at alpha= | -3 | deg
Mach: | 0.1 |  |  | Cl=0 at alpha= | -1.6349 | deg
|  |  |  | @ Cl=0.1, Cd= | 0.0057148
|  |  |  | @ Cl=0.4, Cd= | 0.0063713
|  |  |  | @ Cl=0.6, Cd= | 0.0065838
alpha (deg) | Cl | Cd | Cm | Cl/Cd
-20 | -1.188 | 0.03494 | 0.014 | -33.993
-19.5 | -1.204 | 0.03203 | 0.013 | -37.604
-19 | -1.217 | 0.03022 | 0.011 | -40.273
-18.5 | -1.229 | 0.02801 | 0.01 | -43.874
-18 | -1.239 | 0.02597 | 0.009 | -47.696
-17.5 | -1.245 | 0.02411 | 0.008 | -51.638
-17 | -1.249 | 0.02244 | 0.007 | -55.645
-16.5 | -1.249 | 0.02101 | 0.005 | -59.465
-16 | -1.246 | 0.01977 | 0.004 | -63.051
-15.5 | -1.241 | 0.01831 | 0.003 | -67.796
-15 | -1.232 | 0.01718 | 0.002 | -71.722
-14.5 | -1.219 | 0.01638 | 0 | -74.428
-14 | -1.203 | 0.01531 | -0.001 | -78.597
-13.5 | -1.184 | 0.01453 | -0.002 | -81.441
-13 | -1.161 | 0.01369 | -0.004 | -84.77
-12.5 | -1.134 | 0.01308 | -0.005 | -86.664
-12 | -1.104 | 0.01238 | -0.007 | -89.217
-11.5 | -1.071 | 0.01178 | -0.008 | -90.942
-11 | -1.034 | 0.01123 | -0.009 | -92.106
-10.5 | -0.995 | 0.01071 | -0.011 | -92.874
-10 | -0.953 | 0.01023 | -0.012 | -93.132
-9.5 | -0.908 | 0.00977 | -0.014 | -92.934
-9 | -0.861 | 0.00935 | -0.015 | -92.054
-8.5 | -0.811 | 0.00896 | -0.017 | -90.502
-8 | -0.76 | 0.00853 | -0.018 | -89.053
-7.5 | -0.706 | 0.00823 | -0.019 | -85.88
-7 | -0.651 | 0.00792 | -0.021 | -82.231
-6.5 | -0.595 | 0.00769 | -0.022 | -77.336
-6 | -0.537 | 0.00742 | -0.024 | -72.346
-5.5 | -0.478 | 0.00718 | -0.025 | -66.573
-5 | -0.418 | 0.00696 | -0.027 | -60.037
-4.5 | -0.357 | 0.00675 | -0.028 | -52.934
-4 | -0.296 | 0.00657 | -0.03 | -45.027
-3.5 | -0.234 | 0.00638 | -0.031 | -36.649
-3 | -0.172 | 0.00503 | -0.033 | -34.138
-2.5 | -0.109 | 0.00622 | -0.035 | -17.581
-2 | -0.046 | 0.00618 | -0.036 | -7.468
-1.5 | 0.017 | 0.00624 | -0.038 | 2.792
-1 | 0.081 | 0.00557 | -0.039 | 14.53
-0.5 | 0.144 | 0.00605 | -0.04 | 23.892
0 | 0.207 | 0.00617 | -0.042 | 33.516
0.5 | 0.27 | 0.00622 | -0.043 | 43.364
1 | 0.332 | 0.00621 | -0.045 | 53.466
1.5 | 0.395 | 0.00636 | -0.046 | 62.066
2 | 0.457 | 0.0065 | -0.048 | 70.296
2.5 | 0.519 | 0.00669 | -0.049 | 77.675
3 | 0.582 | 0.0065 | -0.05 | 89.501
3.5 | 0.64 | 0.00677 | -0.052 | 94.587
4 | 0.7 | 0.008 | -0.053 | 87.428
4.5 | 0.759 | 0.00828 | -0.055 | 91.672
5 | 0.818 | 0.00855 | -0.056 | 95.671
5.5 | 0.876 | 0.00887 | -0.057 | 98.717
6 | 0.932 | 0.0092 | -0.059 | 101.336
6.5 | 0.987 | 0.00959 | -0.06 | 103.017
7 | 1.041 | 0.00995 | -0.061 | 104.618
7.5 | 1.094 | 0.01036 | -0.063 | 105.621
8 | 1.144 | 0.01076 | -0.064 | 106.399
8.5 | 1.193 | 0.01118 | -0.065 | 106.693
9 | 1.239 | 0.01164 | -0.067 | 106.479
9.5 | 1.281 | 0.01213 | -0.068 | 105.644
10 | 1.32 | 0.01268 | -0.069 | 104.116
10.5 | 1.356 | 0.01315 | -0.07 | 103.09
11 | 1.388 | 0.01377 | -0.072 | 100.828
11.5 | 1.417 | 0.01437 | -0.073 | 98.611
12 | 1.441 | 0.01494 | -0.074 | 96.507
12.5 | 1.462 | 0.01564 | -0.075 | 93.442
13 | 1.478 | 0.01655 | -0.077 | 89.295
13.5 | 1.49 | 0.01745 | -0.078 | 85.419
14 | 1.498 | 0.01836 | -0.079 | 81.613
14.5 | 1.502 | 0.01938 | -0.08 | 77.499
15 | 1.502 | 0.02033 | -0.081 | 73.911
15.5 | 1.499 | 0.02114 | -0.082 | 70.916
16 | 1.491 | 0.02255 | -0.083 | 66.109
16.5 | 1.479 | 0.02376 | -0.084 | 62.262
17 | 1.464 | 0.02524 | -0.085 | 58.016
17.5 | 1.447 | 0.02665 | -0.086 | 54.286
18 | 1.426 | 0.02824 | -0.087 | 50.477
18.5 | 1.402 | 0.03015 | -0.088 | 46.497
19 | 1.376 | 0.03203 | -0.089 | 42.957
19.5 | 1.349 | 0.03355 | -0.089 | 40.208

## 148. Re 20M Mach 0.10 (2)
BIGFOIL.COM POLAR EXPORT
NACA66-220 a=0.8
NACA66-220 a=0.8 |  |  |  | Cl Max: | 1.6137 | at alpha= | 20 | deg
XFOIL ncrit=9 |  |  |  | L/D Max: | 96.4 | at alpha= | 1 | deg
Re: | 20000000 |  |  | Cd Min: | 0.04145 | at alpha= | 20 | deg
Mach: | 0.1 |  |  | Cl=0 at alpha= | -1.8682 | deg
|  |  |  | @ Cl=0.1, Cd= | 0.0039803
|  |  |  | @ Cl=0.4, Cd= | 0.0047281
|  |  |  | @ Cl=0.6, Cd= | 0.0088289
alpha (deg) | Cl | Cd | Cm | Cl/Cd
-20 | -1.4593 | 0.02966 | -0.0879 | -49.2009
-19.5 | -1.4318 | 0.02793 | -0.0869 | -51.2639
-19 | -1.4081 | 0.02607 | -0.0853 | -54.0123
-18.5 | -1.3807 | 0.02447 | -0.084 | -56.4242
-18 | -1.3487 | 0.02318 | -0.0829 | -58.1838
-17.5 | -1.3193 | 0.02177 | -0.0814 | -60.6017
-17 | -1.285 | 0.02067 | -0.0803 | -62.1674
-16.5 | -1.2531 | 0.01949 | -0.0788 | -64.2945
-15.5 | -1.184 | 0.01746 | -0.076 | -67.8121
-15 | -1.1481 | 0.01655 | -0.0746 | -69.3716
-14.5 | -1.1146 | 0.01559 | -0.0728 | -71.4945
-14 | -1.0779 | 0.01478 | -0.0713 | -72.9296
-13.5 | -1.0416 | 0.01398 | -0.0696 | -74.5064
-13 | -1.0041 | 0.01323 | -0.0681 | -75.8957
-12.5 | -0.966 | 0.01253 | -0.0665 | -77.095
-12 | -0.9261 | 0.01191 | -0.0651 | -77.7582
-11.5 | -0.886 | 0.01132 | -0.0637 | -78.2686
-11 | -0.8462 | 0.01074 | -0.0621 | -78.7896
-10.5 | -0.8047 | 0.01023 | -0.0607 | -78.6608
-10 | -0.7649 | 0.00968 | -0.059 | -79.0186
-9.5 | -0.7242 | 0.00917 | -0.0574 | -78.9749
-9 | -0.683 | 0.00871 | -0.0557 | -78.4156
-8.5 | -0.641 | 0.00829 | -0.0541 | -77.3221
-8 | -0.5987 | 0.00791 | -0.0524 | -75.689
-7.5 | -0.5571 | 0.00756 | -0.0506 | -73.6905
-7 | -0.5176 | 0.00722 | -0.0481 | -71.6898
-6.5 | -0.4847 | 0.00698 | -0.0441 | -69.4413
-6 | -0.4368 | 0.00677 | -0.0432 | -64.5199
-5.5 | -0.3857 | 0.00658 | -0.0429 | -58.617
-5 | -0.3336 | 0.00638 | -0.0428 | -52.2884
-4.5 | -0.2801 | 0.0062 | -0.043 | -45.1774
-4 | -0.2259 | 0.00601 | -0.0433 | -37.5874
-3.5 | -0.1706 | 0.00582 | -0.0439 | -29.3127
-3 | -0.1176 | 0.00552 | -0.044 | -21.3043
-2.5 | -0.065 | 0.00519 | -0.044 | -12.5241
-2 | -0.0143 | 0.00477 | -0.0438 | -2.9979
-1 | 0.0942 | 0.00405 | -0.0446 | 23.2593
-0.5 | 0.1458 | 0.00343 | -0.0447 | 42.5073
0 | 0.1988 | 0.00286 | -0.045 | 69.5105
0.5 | 0.2588 | 0.00291 | -0.0465 | 88.9347
1 | 0.3133 | 0.00325 | -0.0469 | 96.4
1.5 | 0.3588 | 0.0039 | -0.0456 | 92
2 | 0.3954 | 0.00468 | -0.0425 | 84.4872
2.5 | 0.4384 | 0.00513 | -0.0406 | 85.4581
3 | 0.4722 | 0.00565 | -0.0368 | 83.5752
3.5 | 0.4887 | 0.00607 | -0.0293 | 80.5107
4.5 | 0.5359 | 0.00744 | -0.0184 | 72.0296
5 | 0.5635 | 0.0082 | -0.014 | 68.7195
5.5 | 0.5993 | 0.00882 | -0.0112 | 67.9478
6 | 0.6395 | 0.00933 | -0.0093 | 68.5423
6.5 | 0.6818 | 0.00982 | -0.0078 | 69.4297
7 | 0.7225 | 0.01036 | -0.006 | 69.7394
7.5 | 0.764 | 0.01091 | -0.0045 | 70.0275
8 | 0.804 | 0.01151 | -0.0028 | 69.8523
8.5 | 0.8454 | 0.01207 | -0.0014 | 70.0414
9 | 0.8847 | 0.01273 | 0.0003 | 69.4973
9.5 | 0.9259 | 0.01335 | 0.0016 | 69.3558
10 | 0.9629 | 0.01414 | 0.0035 | 68.0976
10.5 | 1.0029 | 0.01485 | 0.0049 | 67.5354
11 | 1.0406 | 0.01569 | 0.0065 | 66.3225
11.5 | 1.0798 | 0.01648 | 0.0078 | 65.5218
12 | 1.1169 | 0.01738 | 0.0093 | 64.2635
12.5 | 1.1525 | 0.01839 | 0.011 | 62.6699
13 | 1.1909 | 0.01928 | 0.0122 | 61.7687
13.5 | 1.2249 | 0.02041 | 0.0139 | 60.0147
14 | 1.2623 | 0.02138 | 0.0151 | 59.0412
14.5 | 1.2956 | 0.02261 | 0.0166 | 57.3021
15 | 1.3297 | 0.02382 | 0.018 | 55.8228
15.5 | 1.3627 | 0.02512 | 0.0194 | 54.2476
16 | 1.3933 | 0.02659 | 0.0209 | 52.3994
16.5 | 1.4265 | 0.02794 | 0.0221 | 51.0558
17 | 1.4535 | 0.0297 | 0.0238 | 48.9394
17.5 | 1.486 | 0.03115 | 0.0248 | 47.7047
18 | 1.512 | 0.03309 | 0.0262 | 45.6936
18.5 | 1.5417 | 0.03478 | 0.0273 | 44.3272
19 | 1.5656 | 0.03696 | 0.0286 | 42.3593
19.5 | 1.5931 | 0.0389 | 0.0295 | 40.9537
20 | 1.6137 | 0.04145 | 0.0307 | 38.9312

## 149. Re 20M Mach 0.25 (1)
BIGFOIL.COM POLAR EXPORT
NACA66-220 a=0.8
NACA66-220 a=0.8 |  |  |  | Cl Max: | 1.421 | at alpha= | 12.5 | deg
JavaFoil+Calcfoil stall+Eppler ext transition |  |  |  | L/D Max: | 103.215 | at alpha= | 8 | deg
Re: | 20000000 |  |  | Cd Min: | 0.00578 | at alpha= | -1.5 | deg
Mach: | 0.25 |  |  | Cl=0 at alpha= | -1.6385 | deg
|  |  |  | @ Cl=0.1, Cd= | 0.0061357
|  |  |  | @ Cl=0.4, Cd= | 0.0064867
|  |  |  | @ Cl=0.6, Cd= | 0.0066955
alpha (deg) | Cl | Cd | Cm | Cl/Cd
-19 | -0.787 | 0.1058 | 0.009 | -7.441
-18.5 | -0.866 | 0.06697 | 0.009 | -12.933
-18 | -0.882 | 0.07983 | 0.008 | -11.045
-17.5 | -0.984 | 0.03738 | 0.008 | -26.315
-17 | -1.027 | 0.03 | 0.007 | -34.241
-16.5 | -1.06 | 0.02646 | 0.005 | -40.067
-16 | -1.087 | 0.02333 | 0.004 | -46.608
-15.5 | -1.107 | 0.02153 | 0.003 | -51.398
-15 | -1.12 | 0.01981 | 0.002 | -56.55
-14.5 | -1.128 | 0.01864 | 0 | -60.472
-14 | -1.13 | 0.01732 | -0.001 | -65.255
-13.5 | -1.127 | 0.01623 | -0.002 | -69.423
-13 | -1.118 | 0.01514 | -0.004 | -73.844
-12.5 | -1.104 | 0.01417 | -0.005 | -77.898
-12 | -1.084 | 0.01338 | -0.007 | -81.053
-11.5 | -1.06 | 0.01269 | -0.008 | -83.518
-11 | -1.03 | 0.012 | -0.01 | -85.884
-10.5 | -0.996 | 0.01142 | -0.011 | -87.215
-10 | -0.959 | 0.01085 | -0.012 | -88.333
-9.5 | -0.917 | 0.01033 | -0.014 | -88.812
-9 | -0.872 | 0.00983 | -0.015 | -88.685
-8.5 | -0.824 | 0.00939 | -0.017 | -87.807
-8 | -0.773 | 0.00897 | -0.018 | -86.233
-7.5 | -0.72 | 0.00857 | -0.02 | -84.059
-7 | -0.665 | 0.00822 | -0.021 | -80.95
-6.5 | -0.608 | 0.00796 | -0.023 | -76.416
-6 | -0.549 | 0.00767 | -0.025 | -71.661
-5.5 | -0.489 | 0.00741 | -0.026 | -66.057
-5 | -0.428 | 0.00717 | -0.028 | -59.729
-4.5 | -0.366 | 0.00695 | -0.029 | -52.666
-4 | -0.303 | 0.00672 | -0.031 | -45.078
-3.5 | -0.24 | 0.00654 | -0.032 | -36.648
-3 | -0.176 | 0.00635 | -0.034 | -27.699
-2.5 | -0.112 | 0.00615 | -0.035 | -18.187
-2 | -0.047 | 0.00604 | -0.037 | -7.833
-1.5 | 0.018 | 0.00578 | -0.039 | 3.097
-1 | 0.083 | 0.00612 | -0.04 | 13.588
-0.5 | 0.148 | 0.00618 | -0.041 | 24.022
0 | 0.212 | 0.00629 | -0.043 | 33.71
0.5 | 0.277 | 0.00632 | -0.044 | 43.77
1 | 0.341 | 0.00633 | -0.046 | 53.824
1.5 | 0.405 | 0.0065 | -0.047 | 62.363
2 | 0.469 | 0.00666 | -0.049 | 70.409
2.5 | 0.533 | 0.0068 | -0.05 | 78.391
3 | 0.597 | 0.00668 | -0.052 | 89.334
3.5 | 0.657 | 0.00699 | -0.053 | 93.981
4 | 0.718 | 0.00825 | -0.055 | 86.993
4.5 | 0.778 | 0.00859 | -0.056 | 90.609
5 | 0.838 | 0.0089 | -0.057 | 94.196
5.5 | 0.897 | 0.00921 | -0.059 | 97.369
6 | 0.954 | 0.00959 | -0.06 | 99.542
6.5 | 1.01 | 0.00999 | -0.062 | 101.086
7 | 1.064 | 0.01043 | -0.063 | 102.06
7.5 | 1.116 | 0.01083 | -0.064 | 103.107
8 | 1.166 | 0.0113 | -0.066 | 103.215
8.5 | 1.214 | 0.0118 | -0.067 | 102.802
9 | 1.258 | 0.01229 | -0.068 | 102.322
9.5 | 1.296 | 0.01287 | -0.07 | 100.712
10 | 1.33 | 0.01348 | -0.071 | 98.708
10.5 | 1.36 | 0.01411 | -0.072 | 96.352
11 | 1.384 | 0.01473 | -0.074 | 93.93
11.5 | 1.402 | 0.01543 | -0.075 | 90.889
12 | 1.415 | 0.01619 | -0.076 | 87.417
12.5 | 1.421 | 0.01705 | -0.077 | 83.369
13 | 1.421 | 0.01817 | -0.078 | 78.199
13.5 | 1.414 | 0.01926 | -0.08 | 73.426
14 | 1.4 | 0.02053 | -0.081 | 68.206
14.5 | 1.379 | 0.02183 | -0.082 | 63.185
15 | 1.352 | 0.0233 | -0.083 | 58.009
15.5 | 1.318 | 0.02483 | -0.084 | 53.061
16 | 1.277 | 0.02634 | -0.085 | 48.493
16.5 | 1.231 | 0.02835 | -0.086 | 43.41
17 | 1.177 | 0.03094 | -0.087 | 38.033
17.5 | 1.117 | 0.0342 | -0.087 | 32.659

## 150. Re 20M Mach 0.25 (2)
BIGFOIL.COM POLAR EXPORT
NACA66-220 a=0.8
NACA66-220 a=0.8 |  |  |  | Cl Max: | 1.6145 | at alpha= | 20 | deg
XFOIL ncrit=9 |  |  |  | L/D Max: | 104.441 | at alpha= | 1 | deg
Re: | 20000000 |  |  | Cd Min: | 0.05053 | at alpha= | 20 | deg
Mach: | 0.25 |  |  | Cl=0 at alpha= | -1.8935 | deg
|  |  |  | @ Cl=0.1, Cd= | 0.0039915
|  |  |  | @ Cl=0.4, Cd= | 0.0044344
|  |  |  | @ Cl=0.6, Cd= | 0.0097605
alpha (deg) | Cl | Cd | Cm | Cl/Cd
-20 | -1.4548 | 0.03755 | -0.1072 | -38.743
-19.5 | -1.4336 | 0.03474 | -0.1057 | -41.2666
-19 | -1.4155 | 0.03187 | -0.1037 | -44.4148
-18.5 | -1.3867 | 0.02982 | -0.1021 | -46.5023
-18 | -1.361 | 0.02768 | -0.1 | -49.1691
-17.5 | -1.3323 | 0.02576 | -0.0979 | -51.7197
-17 | -1.2997 | 0.02416 | -0.096 | -53.7955
-16.5 | -1.2663 | 0.02266 | -0.094 | -55.8826
-16 | -1.2333 | 0.02119 | -0.0918 | -58.202
-15.5 | -1.1949 | 0.02005 | -0.0901 | -59.596
-15 | -1.1601 | 0.01879 | -0.0879 | -61.7403
-14.5 | -1.1216 | 0.01776 | -0.0859 | -63.1532
-14 | -1.0851 | 0.01669 | -0.0838 | -65.015
-13.5 | -1.0451 | 0.01577 | -0.0819 | -66.2714
-13 | -1.0089 | 0.01477 | -0.0795 | -68.3074
-12.5 | -0.9692 | 0.01394 | -0.0775 | -69.5265
-12 | -0.9295 | 0.01315 | -0.0754 | -70.6844
-11.5 | -0.8876 | 0.01248 | -0.0736 | -71.1218
-11 | -0.846 | 0.01181 | -0.0717 | -71.6342
-10.5 | -0.8035 | 0.01119 | -0.0699 | -71.8052
-10 | -0.7606 | 0.01059 | -0.0681 | -71.8225
-9.5 | -0.7181 | 0.00999 | -0.0662 | -71.8819
-9 | -0.6757 | 0.00943 | -0.0643 | -71.6543
-8.5 | -0.6328 | 0.0089 | -0.0624 | -71.1011
-8 | -0.5886 | 0.00844 | -0.0607 | -69.7393
-7.5 | -0.5443 | 0.00802 | -0.0589 | -67.8678
-7 | -0.5 | 0.00765 | -0.0571 | -65.3595
-6.5 | -0.4583 | 0.00726 | -0.0547 | -63.1267
-6 | -0.419 | 0.00691 | -0.0517 | -60.6368
-5.5 | -0.3823 | 0.00673 | -0.0479 | -56.8053
-5 | -0.3314 | 0.00652 | -0.0471 | -50.8282
-4.5 | -0.2788 | 0.00631 | -0.0467 | -44.1838
-4 | -0.2242 | 0.00611 | -0.0466 | -36.6939
-3.5 | -0.1684 | 0.00591 | -0.0469 | -28.4941
-3 | -0.1144 | 0.00563 | -0.0468 | -20.3197
-2 | -0.0118 | 0.0048 | -0.0457 | -2.4583
-1.5 | 0.0436 | 0.0045 | -0.046 | 9.6889
-1 | 0.0978 | 0.00402 | -0.0462 | 24.3284
-0.5 | 0.1503 | 0.00334 | -0.0461 | 45
0 | 0.2058 | 0.00286 | -0.0465 | 71.958
0.5 | 0.2684 | 0.00288 | -0.0482 | 93.1944
1 | 0.3269 | 0.00313 | -0.049 | 104.4409
1.5 | 0.3728 | 0.00378 | -0.0474 | 98.6243
2 | 0.4073 | 0.00461 | -0.0435 | 88.3514
2.5 | 0.444 | 0.00516 | -0.04 | 86.0465
3 | 0.4623 | 0.00561 | -0.0324 | 82.4064
3.5 | 0.4798 | 0.00629 | -0.0252 | 76.2798
4 | 0.5001 | 0.00709 | -0.0189 | 70.536
4.5 | 0.5247 | 0.00794 | -0.0136 | 66.0831
5 | 0.5515 | 0.00883 | -0.0089 | 62.4575
5.5 | 0.5857 | 0.00959 | -0.0056 | 61.074
6 | 0.6293 | 0.01011 | -0.004 | 62.2453
6.5 | 0.6709 | 0.01072 | -0.0021 | 62.584
7 | 0.7145 | 0.01128 | -0.0005 | 63.3422
7.5 | 0.755 | 0.01197 | 0.0015 | 63.0744
8 | 0.7982 | 0.0126 | 0.0031 | 63.3492
8.5 | 0.8389 | 0.01333 | 0.0049 | 62.9332
9 | 0.8819 | 0.01401 | 0.0064 | 62.9479
9.5 | 0.921 | 0.01486 | 0.0085 | 61.9785
10 | 0.9625 | 0.01565 | 0.0101 | 61.5016
10.5 | 1.0035 | 0.01649 | 0.0118 | 60.8551
11 | 1.0433 | 0.01742 | 0.0135 | 59.8909
11.5 | 1.0834 | 0.01836 | 0.0153 | 59.0087
12 | 1.1199 | 0.01952 | 0.0173 | 57.3719
12.5 | 1.1598 | 0.02053 | 0.019 | 56.4929
13 | 1.1968 | 0.02175 | 0.0208 | 55.0253
13.5 | 1.2357 | 0.02288 | 0.0225 | 54.0079
14 | 1.2708 | 0.02426 | 0.0244 | 52.3825
14.5 | 1.3061 | 0.02565 | 0.0263 | 50.9201
15 | 1.3393 | 0.02722 | 0.0283 | 49.2028
15.5 | 1.3729 | 0.02884 | 0.0302 | 47.604
16 | 1.4052 | 0.03057 | 0.0321 | 45.9666
16.5 | 1.4373 | 0.03239 | 0.0339 | 44.3748
17 | 1.4687 | 0.03429 | 0.0356 | 42.8317
17.5 | 1.4976 | 0.03643 | 0.0374 | 41.109
18 | 1.5256 | 0.03873 | 0.0391 | 39.3907
18.5 | 1.5535 | 0.04109 | 0.0406 | 37.8073
19 | 1.5775 | 0.04387 | 0.0422 | 35.9585
19.5 | 1.5961 | 0.04712 | 0.0437 | 33.8731
20 | 1.6145 | 0.05053 | 0.045 | 31.9513

## 151. Re 20M Mach 0.50 (1)
BIGFOIL.COM POLAR EXPORT
NACA66-220 a=0.8
NACA66-220 a=0.8 |  |  |  | Cl Max: | 1.233 | at alpha= | 20 | deg
JavaFoil+Calcfoil stall+Eppler ext transition |  |  |  | L/D Max: | 90.551 | at alpha= | 6 | deg
Re: | 20000000 |  |  | Cd Min: | 0.00601 | at alpha= | -2.5 | deg
Mach: | 0.5 |  |  | Cl=0 at alpha= | -1.6389 | deg
|  |  |  | @ Cl=0.1, Cd= | 0.0064844
|  |  |  | @ Cl=0.4, Cd= | 0.0070314
|  |  |  | @ Cl=0.6, Cd= | 0.0073094
alpha (deg) | Cl | Cd | Cm | Cl/Cd
-20 | -1.049 | 0.19912 | 0.01 | -5.268
-19.5 | -1.023 | 0.17785 | 0.009 | -5.749
-19 | -0.992 | 0.17244 | 0.008 | -5.755
-18.5 | -0.964 | 0.17209 | 0.007 | -5.602
-18 | -0.935 | 0.16202 | 0.006 | -5.773
-17.5 | -0.909 | 0.14663 | 0.006 | -6.198
-17 | -0.879 | 0.14371 | 0.005 | -6.115
-16.5 | -0.85 | 0.13844 | 0.004 | -6.138
-16 | -0.821 | 0.12829 | 0.003 | -6.399
-15.5 | -0.799 | 0.11146 | 0.002 | -7.168
-15 | -0.769 | 0.10572 | 0.001 | -7.279
-14.5 | -0.741 | 0.09949 | 0 | -7.444
-14 | -0.723 | 0.08363 | -0.001 | -8.648
-13.5 | -0.797 | 0.02437 | -0.003 | -32.69
-13 | -0.653 | 0.08729 | -0.003 | -7.479
-12.5 | -0.634 | 0.0738 | -0.004 | -8.587
-12 | -0.702 | 0.02024 | -0.007 | -34.685
-11.5 | -0.673 | 0.01766 | -0.009 | -38.084
-11 | -0.641 | 0.01629 | -0.011 | -39.33
-10.5 | -0.608 | 0.01496 | -0.012 | -40.669
-10 | -0.48 | 0.06287 | -0.007 | -7.628
-9.5 | -0.54 | 0.01454 | -0.015 | -37.151
-9 | -0.795 | 0.01298 | -0.017 | -61.198
-8.5 | -0.814 | 0.012 | -0.019 | -67.857
-8 | -0.796 | 0.0112 | -0.02 | -71.097
-7.5 | -0.76 | 0.01044 | -0.022 | -72.832
-7 | -0.713 | 0.00987 | -0.024 | -72.27
-6.5 | -0.659 | 0.00936 | -0.025 | -70.435
-6 | -0.6 | 0.00893 | -0.027 | -67.235
-5.5 | -0.537 | 0.00854 | -0.029 | -62.884
-5 | -0.472 | 0.00819 | -0.031 | -57.604
-4.5 | -0.404 | 0.00787 | -0.032 | -51.324
-4 | -0.335 | 0.00757 | -0.034 | -44.246
-3.5 | -0.265 | 0.00731 | -0.036 | -36.305
-3 | -0.195 | 0.00706 | -0.038 | -27.611
-2.5 | -0.124 | 0.00601 | -0.039 | -20.61
-2 | -0.052 | 0.0066 | -0.041 | -7.943
-1.5 | 0.02 | 0.00653 | -0.042 | 3.034
-1 | 0.092 | 0.00648 | -0.044 | 14.234
-0.5 | 0.165 | 0.00652 | -0.046 | 25.315
0 | 0.236 | 0.00678 | -0.047 | 34.776
0.5 | 0.307 | 0.0067 | -0.049 | 45.867
1 | 0.379 | 0.00699 | -0.051 | 54.194
1.5 | 0.45 | 0.00713 | -0.053 | 63.106
2 | 0.521 | 0.00742 | -0.054 | 70.297
2.5 | 0.592 | 0.00727 | -0.056 | 81.512
3 | 0.663 | 0.00762 | -0.057 | 87.099
3.5 | 0.727 | 0.00921 | -0.059 | 78.967
4 | 0.795 | 0.00958 | -0.061 | 82.966
4.5 | 0.861 | 0.01002 | -0.062 | 85.888
5 | 0.925 | 0.01048 | -0.064 | 88.276
5.5 | 0.986 | 0.01099 | -0.065 | 89.774
6 | 1.044 | 0.01153 | -0.067 | 90.551
6.5 | 1.098 | 0.01217 | -0.068 | 90.191
7 | 1.146 | 0.01283 | -0.07 | 89.33
7.5 | 1.185 | 0.01358 | -0.071 | 87.312
8 | 1.213 | 0.01437 | -0.073 | 84.451
8.5 | 1.223 | 0.01528 | -0.074 | 80
9 | 1.195 | 0.01641 | -0.076 | 72.825
9.5 | 1.007 | 0.01807 | -0.077 | 55.704
10 | 0.797 | 0.01891 | -0.079 | 42.133
10.5 | 0.829 | 0.02056 | -0.08 | 40.324
11 | 0.73 | 0.06794 | -0.052 | 10.747
11.5 | 0.895 | 0.02117 | -0.083 | 42.294
12 | 0.927 | 0.02277 | -0.084 | 40.719
12.5 | 0.958 | 0.02473 | -0.085 | 38.754
13 | 0.988 | 0.02753 | -0.086 | 35.874
13.5 | 1.014 | 0.03143 | -0.087 | 32.265
14 | 1.029 | 0.03854 | -0.087 | 26.692
14.5 | 0.93 | 0.10151 | -0.06 | 9.16
15 | 1.002 | 0.08122 | -0.075 | 12.334
15.5 | 0.975 | 0.12994 | -0.056 | 7.502
16 | 1.004 | 0.13668 | -0.058 | 7.346
16.5 | 1.037 | 0.13752 | -0.062 | 7.537
17 | 1.06 | 0.15443 | -0.061 | 6.867
17.5 | 1.091 | 0.15647 | -0.063 | 6.971
18 | 1.12 | 0.16371 | -0.065 | 6.842
18.5 | 1.149 | 0.1783 | -0.067 | 6.442
19 | 1.173 | 0.19122 | -0.066 | 6.136
19.5 | 1.203 | 0.19791 | -0.068 | 6.078
20 | 1.233 | 0.20325 | -0.071 | 6.067

## 152. Re 20M Mach 0.50 (2)
BIGFOIL.COM POLAR EXPORT
NACA66-220 a=0.8
NACA66-220 a=0.8 |  |  |  | Cl Max: | 1.1917 | at alpha= | 13 | deg
XFOIL ncrit=9 |  |  |  | L/D Max: | 130.819 | at alpha= | 1 | deg
Re: | 20000000 |  |  | Cd Min: | 0.13335 | at alpha= | 18 | deg
Mach: | 0.5 |  |  | Cl=0 at alpha= | -2.0903 | deg
|  |  |  | @ Cl=0.1, Cd= | 0.0040278
|  |  |  | @ Cl=0.4, Cd= | 0.0031366
|  |  |  | @ Cl=0.6, Cd= | 0.014633
alpha (deg) | Cl | Cd | Cm | Cl/Cd
-16.5 | -0.6257 | 0.10176 | -0.1147 | -6.1488
-16 | -0.6418 | 0.09034 | -0.1224 | -7.1043
-15.5 | -0.665 | 0.07853 | -0.1303 | -8.4681
-15 | -0.6889 | 0.06759 | -0.1371 | -10.1923
-14.5 | -0.717 | 0.05745 | -0.142 | -12.4804
-14 | -0.7486 | 0.04823 | -0.1444 | -15.5215
-13.5 | -0.7797 | 0.04033 | -0.1439 | -19.333
-13 | -0.8045 | 0.03388 | -0.1409 | -23.7456
-12.5 | -0.8263 | 0.02841 | -0.1357 | -29.0848
-12 | -0.844 | 0.02384 | -0.1289 | -35.4027
-11.5 | -0.8446 | 0.02046 | -0.1218 | -41.2805
-11 | -0.824 | 0.01812 | -0.1157 | -45.4746
-10.5 | -0.7888 | 0.01648 | -0.1106 | -47.8641
-10 | -0.7455 | 0.01521 | -0.1064 | -49.0138
-9.5 | -0.6989 | 0.01414 | -0.1026 | -49.4272
-9 | -0.6481 | 0.01328 | -0.0995 | -48.8027
-8.5 | -0.6019 | 0.01237 | -0.096 | -48.658
-8 | -0.5513 | 0.01164 | -0.0931 | -47.3625
-7.5 | -0.502 | 0.01091 | -0.0902 | -46.0128
-7 | -0.4505 | 0.01028 | -0.0878 | -43.823
-6.5 | -0.3996 | 0.00966 | -0.0854 | -41.3665
-6 | -0.3502 | 0.00904 | -0.0828 | -38.7389
-5.5 | -0.2993 | 0.00847 | -0.0807 | -35.3365
-5 | -0.2474 | 0.00796 | -0.0787 | -31.0804
-4.5 | -0.1967 | 0.00745 | -0.0766 | -26.4027
-4 | -0.1463 | 0.007 | -0.0744 | -20.9
-3.5 | -0.0977 | 0.00656 | -0.0719 | -14.8933
-3 | -0.0594 | 0.00609 | -0.0673 | -9.7537
-2.5 | -0.0345 | 0.00562 | -0.0599 | -6.1388
-2 | 0.0076 | 0.00502 | -0.056 | 1.5139
-1.5 | 0.0627 | 0.00462 | -0.0547 | 13.5714
-1 | 0.1112 | 0.00385 | -0.0525 | 28.8831
-0.5 | 0.1717 | 0.00325 | -0.0524 | 52.8308
0 | 0.2379 | 0.00285 | -0.0533 | 83.4737
0.5 | 0.3102 | 0.0029 | -0.0553 | 106.9655
1 | 0.3833 | 0.00293 | -0.0573 | 130.8191
1.5 | 0.4326 | 0.00354 | -0.0547 | 122.2034
2 | 0.4681 | 0.00423 | -0.0493 | 110.6619
2.5 | 0.4603 | 0.00501 | -0.0351 | 91.8762
3 | 0.4404 | 0.00656 | -0.02 | 67.1341
3.5 | 0.4502 | 0.0079 | -0.0109 | 56.9873
4 | 0.4717 | 0.00911 | -0.0042 | 51.7783
4.5 | 0.4867 | 0.0106 | 0.0033 | 45.9151
5 | 0.504 | 0.01218 | 0.0102 | 41.3793
5.5 | 0.5359 | 0.01343 | 0.0147 | 39.9032
6 | 0.5823 | 0.01435 | 0.017 | 40.5784
6.5 | 0.6323 | 0.01515 | 0.0189 | 41.736
7 | 0.679 | 0.01615 | 0.0213 | 42.0433
7.5 | 0.7282 | 0.01708 | 0.0234 | 42.6347
8 | 0.7755 | 0.01815 | 0.0258 | 42.7273
8.5 | 0.8251 | 0.01918 | 0.028 | 43.0188
9 | 0.8712 | 0.02041 | 0.0307 | 42.685
9.5 | 0.9195 | 0.0216 | 0.0333 | 42.5694
10 | 0.9677 | 0.02286 | 0.0359 | 42.3316
10.5 | 1.0132 | 0.02433 | 0.039 | 41.6441
11 | 1.0608 | 0.02575 | 0.042 | 41.1961
11.5 | 1.1013 | 0.02763 | 0.0457 | 39.8588
12 | 1.1423 | 0.0296 | 0.0494 | 38.5912
12.5 | 1.1749 | 0.03209 | 0.0538 | 36.6127
13 | 1.1917 | 0.03564 | 0.0589 | 33.4371
13.5 | 1.1845 | 0.04077 | 0.0644 | 29.0532
14 | 1.1655 | 0.04717 | 0.0688 | 24.7085
14.5 | 1.1365 | 0.05501 | 0.0718 | 20.6599
15 | 1.1088 | 0.06368 | 0.0724 | 17.4121
15.5 | 1.079 | 0.07356 | 0.0708 | 14.6683
16 | 1.051 | 0.0843 | 0.0671 | 12.4674
16.5 | 1.023 | 0.09589 | 0.0615 | 10.6685
17 | 0.9967 | 0.10811 | 0.0545 | 9.2193
17.5 | 0.971 | 0.12086 | 0.0465 | 8.0341
18 | 0.9508 | 0.13335 | 0.0383 | 7.1301