## index
index | Re | Mach | Datasource
1 | 50000 | 0 | JavaFoil+Calcfoil stall+Eppler ext transition
2 | 50000 | 0 | XFOIL ncrit=9
3 | 50000 | 0.1 | JavaFoil+Calcfoil stall+Eppler ext transition
4 | 50000 | 0.1 | XFOIL ncrit=9
5 | 50000 | 0.25 | JavaFoil+Calcfoil stall+Eppler ext transition
6 | 50000 | 0.25 | XFOIL ncrit=9
7 | 50000 | 0.5 | JavaFoil+Calcfoil stall+Eppler ext transition
8 | 50000 | 0.5 | XFOIL ncrit=9
9 | 100000 | 0 | JavaFoil+Calcfoil stall+Eppler ext transition
10 | 100000 | 0 | XFOIL ncrit=9
11 | 100000 | 0.1 | JavaFoil+Calcfoil stall+Eppler ext transition
12 | 100000 | 0.1 | XFOIL ncrit=9
13 | 100000 | 0.25 | JavaFoil+Calcfoil stall+Eppler ext transition
14 | 100000 | 0.25 | XFOIL ncrit=9
15 | 100000 | 0.5 | JavaFoil+Calcfoil stall+Eppler ext transition
16 | 100000 | 0.5 | XFOIL ncrit=9
17 | 250000 | 0 | JavaFoil+Calcfoil stall+Eppler ext transition
18 | 250000 | 0 | XFOIL ncrit=9
19 | 250000 | 0.1 | JavaFoil+Calcfoil stall+Eppler ext transition
20 | 250000 | 0.1 | XFOIL ncrit=9
21 | 250000 | 0.25 | JavaFoil+Calcfoil stall+Eppler ext transition
22 | 250000 | 0.25 | XFOIL ncrit=9
23 | 250000 | 0.5 | JavaFoil+Calcfoil stall+Eppler ext transition
24 | 250000 | 0.5 | XFOIL ncrit=9
25 | 500000 | 0 | JavaFoil+Calcfoil stall+Eppler ext transition
26 | 500000 | 0 | XFOIL ncrit=9
27 | 500000 | 0.1 | JavaFoil+Calcfoil stall+Eppler ext transition
28 | 500000 | 0.1 | XFOIL ncrit=9
29 | 500000 | 0.25 | JavaFoil+Calcfoil stall+Eppler ext transition
30 | 500000 | 0.25 | XFOIL ncrit=9
31 | 500000 | 0.5 | JavaFoil+Calcfoil stall+Eppler ext transition
32 | 500000 | 0.5 | XFOIL ncrit=9
33 | 750000 | 0 | JavaFoil+Calcfoil stall+Eppler ext transition
34 | 750000 | 0 | XFOIL ncrit=9
35 | 750000 | 0.1 | JavaFoil+Calcfoil stall+Eppler ext transition
36 | 750000 | 0.1 | XFOIL ncrit=9
37 | 750000 | 0.25 | JavaFoil+Calcfoil stall+Eppler ext transition
38 | 750000 | 0.25 | XFOIL ncrit=9
39 | 750000 | 0.5 | JavaFoil+Calcfoil stall+Eppler ext transition
40 | 750000 | 0.5 | XFOIL ncrit=9
41 | 1000000 | 0 | JavaFoil+Calcfoil stall+Eppler ext transition
42 | 1000000 | 0 | XFOIL ncrit=9
43 | 1000000 | 0.1 | JavaFoil+Calcfoil stall+Eppler ext transition
44 | 1000000 | 0.1 | XFOIL ncrit=9
45 | 1000000 | 0.25 | JavaFoil+Calcfoil stall+Eppler ext transition
46 | 1000000 | 0.25 | XFOIL ncrit=9
47 | 1000000 | 0.5 | JavaFoil+Calcfoil stall+Eppler ext transition
48 | 1000000 | 0.5 | XFOIL ncrit=9
49 | 2000000 | 0 | JavaFoil+Calcfoil stall+Eppler ext transition
50 | 2000000 | 0 | XFOIL ncrit=9
51 | 2000000 | 0.1 | JavaFoil+Calcfoil stall+Eppler ext transition
52 | 2000000 | 0.1 | XFOIL ncrit=9
53 | 2000000 | 0.25 | JavaFoil+Calcfoil stall+Eppler ext transition
54 | 2000000 | 0.25 | XFOIL ncrit=9
55 | 2000000 | 0.5 | JavaFoil+Calcfoil stall+Eppler ext transition
56 | 2000000 | 0.5 | XFOIL ncrit=9
57 | 3000000 | 0 | JavaFoil+Calcfoil stall+Eppler ext transition
58 | 3000000 | 0 | XFOIL ncrit=9
59 | 3000000 | 0.1 | JavaFoil+Calcfoil stall+Eppler ext transition
60 | 3000000 | 0.1 | XFOIL ncrit=9
61 | 3000000 | 0.25 | JavaFoil+Calcfoil stall+Eppler ext transition
62 | 3000000 | 0.25 | XFOIL ncrit=9
63 | 3000000 | 0.5 | JavaFoil+Calcfoil stall+Eppler ext transition
64 | 3000000 | 0.5 | XFOIL ncrit=9
65 | 4000000 | 0 | JavaFoil+Calcfoil stall+Eppler ext transition
66 | 4000000 | 0 | XFOIL ncrit=9
67 | 4000000 | 0.1 | JavaFoil+Calcfoil stall+Eppler ext transition
68 | 4000000 | 0.1 | XFOIL ncrit=9
69 | 4000000 | 0.25 | JavaFoil+Calcfoil stall+Eppler ext transition
70 | 4000000 | 0.25 | XFOIL ncrit=9
71 | 4000000 | 0.5 | JavaFoil+Calcfoil stall+Eppler ext transition
72 | 4000000 | 0.5 | XFOIL ncrit=9
73 | 5000000 | 0 | JavaFoil+Calcfoil stall+Eppler ext transition
74 | 5000000 | 0 | XFOIL ncrit=9
75 | 5000000 | 0.1 | JavaFoil+Calcfoil stall+Eppler ext transition
76 | 5000000 | 0.1 | XFOIL ncrit=9
77 | 5000000 | 0.25 | JavaFoil+Calcfoil stall+Eppler ext transition
78 | 5000000 | 0.25 | XFOIL ncrit=9
79 | 5000000 | 0.5 | JavaFoil+Calcfoil stall+Eppler ext transition
80 | 5000000 | 0.5 | XFOIL ncrit=9
81 | 6000000 | 0 | JavaFoil+Calcfoil stall+Eppler ext transition
82 | 6000000 | 0 | XFOIL ncrit=9
83 | 6000000 | 0.1 | JavaFoil+Calcfoil stall+Eppler ext transition
84 | 6000000 | 0.1 | XFOIL ncrit=9
85 | 6000000 | 0.25 | JavaFoil+Calcfoil stall+Eppler ext transition
86 | 6000000 | 0.25 | XFOIL ncrit=9
87 | 6000000 | 0.5 | JavaFoil+Calcfoil stall+Eppler ext transition
88 | 6000000 | 0.5 | XFOIL ncrit=9
89 | 7000000 | 0 | JavaFoil+Calcfoil stall+Eppler ext transition
90 | 7000000 | 0 | XFOIL ncrit=9
91 | 7000000 | 0.1 | JavaFoil+Calcfoil stall+Eppler ext transition
92 | 7000000 | 0.1 | XFOIL ncrit=9
93 | 7000000 | 0.25 | JavaFoil+Calcfoil stall+Eppler ext transition
94 | 7000000 | 0.25 | XFOIL ncrit=9
95 | 7000000 | 0.5 | JavaFoil+Calcfoil stall+Eppler ext transition
96 | 7000000 | 0.5 | XFOIL ncrit=9
97 | 8000000 | 0 | JavaFoil+Calcfoil stall+Eppler ext transition
98 | 8000000 | 0 | XFOIL ncrit=9
99 | 8000000 | 0.1 | JavaFoil+Calcfoil stall+Eppler ext transition
100 | 8000000 | 0.1 | XFOIL ncrit=9
101 | 8000000 | 0.25 | JavaFoil+Calcfoil stall+Eppler ext transition
102 | 8000000 | 0.25 | XFOIL ncrit=9
103 | 8000000 | 0.5 | JavaFoil+Calcfoil stall+Eppler ext transition
104 | 8000000 | 0.5 | XFOIL ncrit=9
105 | 10000000 | 0 | JavaFoil+Calcfoil stall+Eppler ext transition
106 | 10000000 | 0 | XFOIL ncrit=9
107 | 10000000 | 0.1 | JavaFoil+Calcfoil stall+Eppler ext transition
108 | 10000000 | 0.1 | XFOIL ncrit=9
109 | 10000000 | 0.25 | JavaFoil+Calcfoil stall+Eppler ext transition
110 | 10000000 | 0.25 | XFOIL ncrit=9
111 | 10000000 | 0.5 | JavaFoil+Calcfoil stall+Eppler ext transition
112 | 10000000 | 0.5 | XFOIL ncrit=9
113 | 12000000 | 0 | JavaFoil+Calcfoil stall+Eppler ext transition
114 | 12000000 | 0 | XFOIL ncrit=9
115 | 12000000 | 0.1 | JavaFoil+Calcfoil stall+Eppler ext transition
116 | 12000000 | 0.1 | XFOIL ncrit=9
117 | 12000000 | 0.25 | JavaFoil+Calcfoil stall+Eppler ext transition
118 | 12000000 | 0.25 | XFOIL ncrit=9
119 | 12000000 | 0.5 | JavaFoil+Calcfoil stall+Eppler ext transition
120 | 12000000 | 0.5 | XFOIL ncrit=9
121 | 14000000 | 0 | JavaFoil+Calcfoil stall+Eppler ext transition
122 | 14000000 | 0 | XFOIL ncrit=9
123 | 14000000 | 0.1 | JavaFoil+Calcfoil stall+Eppler ext transition
124 | 14000000 | 0.1 | XFOIL ncrit=9
125 | 14000000 | 0.25 | JavaFoil+Calcfoil stall+Eppler ext transition
126 | 14000000 | 0.25 | XFOIL ncrit=9
127 | 14000000 | 0.5 | JavaFoil+Calcfoil stall+Eppler ext transition
128 | 14000000 | 0.5 | XFOIL ncrit=9
129 | 16000000 | 0 | JavaFoil+Calcfoil stall+Eppler ext transition
130 | 16000000 | 0 | XFOIL ncrit=9
131 | 16000000 | 0.1 | JavaFoil+Calcfoil stall+Eppler ext transition
132 | 16000000 | 0.1 | XFOIL ncrit=9
133 | 16000000 | 0.25 | JavaFoil+Calcfoil stall+Eppler ext transition
134 | 16000000 | 0.25 | XFOIL ncrit=9
135 | 16000000 | 0.5 | JavaFoil+Calcfoil stall+Eppler ext transition
136 | 16000000 | 0.5 | XFOIL ncrit=9
137 | 18000000 | 0 | JavaFoil+Calcfoil stall+Eppler ext transition
138 | 18000000 | 0 | XFOIL ncrit=9
139 | 18000000 | 0.1 | JavaFoil+Calcfoil stall+Eppler ext transition
140 | 18000000 | 0.1 | XFOIL ncrit=9
141 | 18000000 | 0.25 | JavaFoil+Calcfoil stall+Eppler ext transition
142 | 18000000 | 0.25 | XFOIL ncrit=9
143 | 18000000 | 0.5 | JavaFoil+Calcfoil stall+Eppler ext transition
144 | 18000000 | 0.5 | XFOIL ncrit=9
145 | 20000000 | 0 | JavaFoil+Calcfoil stall+Eppler ext transition
146 | 20000000 | 0 | XFOIL ncrit=9
147 | 20000000 | 0.1 | JavaFoil+Calcfoil stall+Eppler ext transition
148 | 20000000 | 0.1 | XFOIL ncrit=9
149 | 20000000 | 0.25 | JavaFoil+Calcfoil stall+Eppler ext transition
150 | 20000000 | 0.25 | XFOIL ncrit=9
151 | 20000000 | 0.5 | JavaFoil+Calcfoil stall+Eppler ext transition
152 | 20000000 | 0.5 | XFOIL ncrit=9

## 1. Re 50k Mach 0.00 (1)
BIGFOIL.COM POLAR EXPORT
NACA64-212 a=0.5
NACA64-212 a=0.5 |  |  |  | Cl Max: | 0.937 | at alpha= | 11.5 | deg
JavaFoil+Calcfoil stall+Eppler ext transition |  |  |  | L/D Max: | 33.409 | at alpha= | 5 | deg
Re: | 50000 |  |  | Cd Min: | 0.01658 | at alpha= | -1.5 | deg
Mach: | 0 |  |  | Cl=0 at alpha= | -1.2881 | deg
|  |  |  | @ Cl=0.1, Cd= | 0.016711
|  |  |  | @ Cl=0.4, Cd= | 0.018462
|  |  |  | @ Cl=0.6, Cd= | 0.020545
alpha (deg) | Cl | Cd | Cm | Cl/Cd
-17.5 | -0.598 | 0.31067 | -0.003 | -1.926
-17 | -0.622 | 0.28835 | -0.003 | -2.157
-16.5 | -0.645 | 0.258 | -0.003 | -2.498
-16 | -0.667 | 0.2471 | -0.004 | -2.698
-15.5 | -0.687 | 0.22487 | -0.004 | -3.055
-15 | -0.702 | 0.20373 | -0.004 | -3.444
-14.5 | -0.714 | 0.19535 | -0.004 | -3.657
-14 | -0.725 | 0.17597 | -0.004 | -4.12
-13.5 | -0.733 | 0.16484 | -0.004 | -4.447
-13 | -0.738 | 0.15082 | -0.005 | -4.895
-12.5 | -0.74 | 0.14103 | -0.005 | -5.249
-12 | -0.739 | 0.13011 | -0.005 | -5.677
-11.5 | -0.734 | 0.11851 | -0.005 | -6.189
-11 | -0.724 | 0.10965 | -0.005 | -6.606
-10.5 | -0.711 | 0.10196 | -0.006 | -6.978
-10 | -0.695 | 0.09429 | -0.006 | -7.367
-9.5 | -0.672 | 0.08534 | -0.006 | -7.87
-9 | -0.645 | 0.08038 | -0.006 | -8.023
-8.5 | -0.615 | 0.074 | -0.007 | -8.317
-8 | -0.583 | 0.0677 | -0.007 | -8.616
-7.5 | -0.549 | 0.06325 | -0.007 | -8.677
-7 | -0.512 | 0.05895 | -0.008 | -8.687
-6.5 | -0.473 | 0.05442 | -0.008 | -8.695
-6 | -0.433 | 0.0511 | -0.008 | -8.466
-5.5 | -0.39 | 0.048 | -0.009 | -8.132
-5 | -0.347 | 0.04547 | -0.009 | -7.629
-4.5 | -0.302 | 0.04316 | -0.009 | -7.001
-4 | -0.257 | 0.04113 | -0.01 | -6.241
-3.5 | -0.211 | 0.03914 | -0.011 | -5.379
-3 | -0.203 | 0.01795 | -0.023 | -11.308
-2.5 | -0.144 | 0.01776 | -0.023 | -8.11
-2 | -0.085 | 0.01675 | -0.024 | -5.06
-1.5 | -0.025 | 0.01658 | -0.024 | -1.531
-1 | 0.034 | 0.01668 | -0.025 | 2.048
-0.5 | 0.094 | 0.01664 | -0.025 | 5.639
0 | 0.149 | 0.01729 | -0.025 | 8.59
0.5 | 0.206 | 0.01748 | -0.026 | 11.761
1 | 0.262 | 0.0177 | -0.026 | 14.807
1.5 | 0.318 | 0.01781 | -0.027 | 17.869
2 | 0.374 | 0.01826 | -0.027 | 20.479
2.5 | 0.428 | 0.01868 | -0.027 | 22.922
3 | 0.483 | 0.01916 | -0.028 | 25.196
3.5 | 0.536 | 0.01981 | -0.028 | 27.069
4 | 0.589 | 0.0205 | -0.029 | 28.711
4.5 | 0.665 | 0.02081 | -0.03 | 31.969
5 | 0.717 | 0.02147 | -0.031 | 33.409
5.5 | 0.636 | 0.04461 | -0.015 | 14.261
6 | 0.677 | 0.04743 | -0.014 | 14.281
6.5 | 0.718 | 0.05094 | -0.014 | 14.087
7 | 0.756 | 0.05419 | -0.014 | 13.952
7.5 | 0.791 | 0.05879 | -0.014 | 13.449
8 | 0.822 | 0.06344 | -0.014 | 12.959
8.5 | 0.85 | 0.06779 | -0.014 | 12.545
9 | 0.875 | 0.07315 | -0.013 | 11.962
9.5 | 0.896 | 0.08052 | -0.014 | 11.126
10 | 0.913 | 0.08764 | -0.014 | 10.413
10.5 | 0.925 | 0.0932 | -0.014 | 9.926
11 | 0.933 | 0.10255 | -0.014 | 9.1
11.5 | 0.937 | 0.1113 | -0.014 | 8.42
12 | 0.937 | 0.12077 | -0.013 | 7.758
12.5 | 0.933 | 0.12964 | -0.013 | 7.195
13 | 0.925 | 0.14239 | -0.013 | 6.496
13.5 | 0.914 | 0.15326 | -0.013 | 5.961
14 | 0.899 | 0.16229 | -0.013 | 5.541
14.5 | 0.876 | 0.17932 | -0.013 | 4.888
15 | 0.851 | 0.19914 | -0.013 | 4.274
15.5 | 0.824 | 0.21346 | -0.013 | 3.86
16 | 0.795 | 0.22909 | -0.013 | 3.471
16.5 | 0.765 | 0.24056 | -0.013 | 3.182

## 2. Re 50k Mach 0.00 (2)
BIGFOIL.COM POLAR EXPORT
NACA64-212 a=0.5
NACA64-212 a=0.5 |  |  |  | Cl Max: | 1.0229 | at alpha= | 10 | deg
XFOIL ncrit=9 |  |  |  | L/D Max: | 27.1856 | at alpha= | 7 | deg
Re: | 50000 |  |  | Cd Min: | 0.25492 | at alpha= | -20 | deg
Mach: | 0 |  |  | Cl=0 at alpha= | 0.91936 | deg
|  |  |  | @ Cl=0.1, Cd= | 0.031669
|  |  |  | @ Cl=0.4, Cd= | 0.045091
|  |  |  | @ Cl=0.6, Cd= | 0.044494
alpha (deg) | Cl | Cd | Cm | Cl/Cd
-20 | -0.753 | 0.25492 | 0.0539 | -2.9539
-19.5 | -0.7256 | 0.24109 | 0.052 | -3.0097
-19 | -0.7069 | 0.23441 | 0.0484 | -3.0157
-18.5 | -0.705 | 0.23545 | 0.0414 | -2.9943
-18 | -0.6735 | 0.22144 | 0.0404 | -3.0415
-17.5 | -0.6636 | 0.21776 | 0.0353 | -3.0474
-17 | -0.6443 | 0.20909 | 0.0321 | -3.0814
-16.5 | -0.6281 | 0.20288 | 0.0285 | -3.0959
-16 | -0.6122 | 0.19554 | 0.0251 | -3.1308
-15.5 | -0.6091 | 0.19256 | 0.0202 | -3.1632
-15 | -0.5808 | 0.18197 | 0.0188 | -3.1917
-14.5 | -0.5744 | 0.17622 | 0.0147 | -3.2596
-14 | -0.5697 | 0.17154 | 0.0111 | -3.3211
-13.5 | -0.5471 | 0.16268 | 0.0094 | -3.363
-13 | -0.5356 | 0.15592 | 0.007 | -3.4351
-12.5 | -0.5256 | 0.14919 | 0.0047 | -3.523
-12 | -0.5193 | 0.14283 | 0.0023 | -3.6358
-11.5 | -0.5171 | 0.13649 | -0.0001 | -3.7886
-11 | -0.4818 | 0.12726 | 0.0002 | -3.786
-10.5 | -0.4738 | 0.12085 | -0.0009 | -3.9206
-10 | -0.4728 | 0.11535 | -0.0019 | -4.0988
-9.5 | -0.4604 | 0.10908 | -0.002 | -4.2208
-9 | -0.4301 | 0.1011 | -0.002 | -4.2542
-8.5 | -0.4333 | 0.09637 | -0.0015 | -4.4962
-8 | -0.5797 | 0.07026 | -0.0365 | -8.2508
-7.5 | -0.6131 | 0.05773 | -0.039 | -10.6201
-7 | -0.6266 | 0.05092 | -0.0338 | -12.3056
-6.5 | -0.6233 | 0.04501 | -0.0287 | -13.848
-6 | -0.6093 | 0.04044 | -0.0239 | -15.0668
-5.5 | -0.5805 | 0.03589 | -0.0211 | -16.1744
-5 | -0.5444 | 0.03229 | -0.0183 | -16.8597
-4.5 | -0.5046 | 0.02945 | -0.0159 | -17.1341
-4 | -0.4627 | 0.02718 | -0.0132 | -17.0235
-3.5 | -0.4266 | 0.02467 | -0.0105 | -17.2923
-3 | -0.4344 | 0.0225 | 0.0061 | -19.3067
-2.5 | -0.148 | 0.02833 | -0.0167 | -5.2241
-2 | -0.102 | 0.02766 | -0.0216 | -3.6876
-1.5 | -0.1184 | 0.02707 | -0.0155 | -4.3738
-1 | -0.1384 | 0.02617 | -0.0088 | -5.2885
-0.5 | -0.1193 | 0.02587 | -0.0084 | -4.6115
0 | -0.0877 | 0.02619 | -0.0091 | -3.3486
0.5 | -0.0442 | 0.02716 | -0.0111 | -1.6274
1 | 0.0085 | 0.02862 | -0.0142 | 0.297
1.5 | 0.0534 | 0.03001 | -0.0156 | 1.7794
2 | 0.099 | 0.03163 | -0.0171 | 3.1299
2.5 | 0.1485 | 0.03354 | -0.0193 | 4.4275
3 | 0.1983 | 0.03564 | -0.0215 | 5.564
3.5 | 0.2458 | 0.0378 | -0.0233 | 6.5026
4 | 0.2934 | 0.04012 | -0.0251 | 7.3131
4.5 | 0.3498 | 0.04276 | -0.0279 | 8.1805
5 | 0.4045 | 0.0453 | -0.03 | 8.9294
5.5 | 0.4773 | 0.04772 | -0.0332 | 10.0021
6 | 0.5416 | 0.04911 | -0.0337 | 11.0283
6.5 | 0.7917 | 0.02934 | -0.0264 | 26.9836
7 | 0.7805 | 0.02871 | -0.0083 | 27.1856
7.5 | 0.8292 | 0.03318 | -0.0059 | 24.991
8 | 0.911 | 0.03826 | -0.0074 | 23.8108
8.5 | 0.9616 | 0.04376 | -0.006 | 21.9744
9 | 0.9977 | 0.05053 | -0.0042 | 19.7447
9.5 | 1.0176 | 0.05837 | -0.0014 | 17.4336
10 | 1.0229 | 0.06688 | 0.0014 | 15.2946
10.5 | 0.9523 | 0.07471 | 0.0066 | 12.7466
11 | 0.9078 | 0.08507 | 0.006 | 10.6712
11.5 | 0.8072 | 0.10538 | -0.0075 | 7.6599
12 | 0.681 | 0.14404 | -0.0425 | 4.7279
12.5 | 0.6914 | 0.15177 | -0.0442 | 4.5556
13 | 0.7087 | 0.15983 | -0.0457 | 4.4341
14 | 0.7453 | 0.17721 | -0.049 | 4.2057
14.5 | 0.7435 | 0.18231 | -0.0524 | 4.0782
15 | 0.7555 | 0.18941 | -0.0552 | 3.9887

## 3. Re 50k Mach 0.10 (1)
BIGFOIL.COM POLAR EXPORT
NACA64-212 a=0.5
NACA64-212 a=0.5 |  |  |  | Cl Max: | 0.928 | at alpha= | 11.5 | deg
JavaFoil+Calcfoil stall+Eppler ext transition |  |  |  | L/D Max: | 33.373 | at alpha= | 5 | deg
Re: | 50000 |  |  | Cd Min: | 0.01658 | at alpha= | -1.5 | deg
Mach: | 0.1 |  |  | Cl=0 at alpha= | -1.2833 | deg
|  |  |  | @ Cl=0.1, Cd= | 0.016735
|  |  |  | @ Cl=0.4, Cd= | 0.01853
|  |  |  | @ Cl=0.6, Cd= | 0.020672
alpha (deg) | Cl | Cd | Cm | Cl/Cd
-17 | -0.577 | 0.3148 | -0.003 | -1.832
-16.5 | -0.603 | 0.29239 | -0.003 | -2.062
-16 | -0.629 | 0.26406 | -0.004 | -2.38
-15.5 | -0.652 | 0.23625 | -0.004 | -2.762
-15 | -0.671 | 0.21452 | -0.004 | -3.127
-14.5 | -0.687 | 0.19873 | -0.004 | -3.457
-14 | -0.701 | 0.19142 | -0.004 | -3.663
-13.5 | -0.713 | 0.17255 | -0.004 | -4.13
-13 | -0.721 | 0.15623 | -0.005 | -4.615
-12.5 | -0.726 | 0.14411 | -0.005 | -5.039
-12 | -0.727 | 0.1334 | -0.005 | -5.452
-11.5 | -0.725 | 0.12415 | -0.005 | -5.839
-11 | -0.718 | 0.1136 | -0.005 | -6.32
-10.5 | -0.707 | 0.10566 | -0.006 | -6.692
-10 | -0.692 | 0.09398 | -0.006 | -7.362
-9.5 | -0.67 | 0.08744 | -0.006 | -7.663
-9 | -0.644 | 0.08045 | -0.006 | -8.009
-8.5 | -0.616 | 0.07395 | -0.007 | -8.325
-8 | -0.584 | 0.06872 | -0.007 | -8.5
-7.5 | -0.55 | 0.06331 | -0.007 | -8.686
-7 | -0.514 | 0.05912 | -0.008 | -8.686
-6.5 | -0.475 | 0.05486 | -0.008 | -8.655
-6 | -0.434 | 0.05144 | -0.008 | -8.443
-5.5 | -0.392 | 0.04828 | -0.009 | -8.119
-5 | -0.348 | 0.0457 | -0.009 | -7.623
-4.5 | -0.304 | 0.0433 | -0.01 | -7.012
-4 | -0.258 | 0.04117 | -0.01 | -6.263
-3.5 | -0.212 | 0.03918 | -0.011 | -5.4
-3 | -0.204 | 0.01796 | -0.023 | -11.356
-2.5 | -0.145 | 0.01777 | -0.023 | -8.144
-2 | -0.085 | 0.01676 | -0.024 | -5.08
-1.5 | -0.026 | 0.01658 | -0.024 | -1.538
-1 | 0.034 | 0.01677 | -0.025 | 2.048
-0.5 | 0.094 | 0.01666 | -0.025 | 5.66
0 | 0.149 | 0.01735 | -0.025 | 8.6
0.5 | 0.206 | 0.01754 | -0.026 | 11.766
1 | 0.263 | 0.01759 | -0.026 | 14.96
1.5 | 0.32 | 0.01788 | -0.027 | 17.874
2 | 0.375 | 0.01833 | -0.027 | 20.49
2.5 | 0.43 | 0.01877 | -0.028 | 22.907
3 | 0.485 | 0.01923 | -0.028 | 25.214
3.5 | 0.539 | 0.01989 | -0.028 | 27.077
4 | 0.591 | 0.02064 | -0.029 | 28.645
4.5 | 0.668 | 0.02091 | -0.031 | 31.957
5 | 0.72 | 0.02159 | -0.031 | 33.373
5.5 | 0.639 | 0.04473 | -0.015 | 14.284
6 | 0.68 | 0.04765 | -0.015 | 14.277
6.5 | 0.721 | 0.05093 | -0.014 | 14.149
7 | 0.759 | 0.05461 | -0.014 | 13.897
7.5 | 0.793 | 0.05868 | -0.014 | 13.515
8 | 0.824 | 0.06322 | -0.014 | 13.038
8.5 | 0.852 | 0.06876 | -0.014 | 12.388
9 | 0.876 | 0.07454 | -0.014 | 11.746
9.5 | 0.895 | 0.08076 | -0.014 | 11.083
10 | 0.91 | 0.08734 | -0.014 | 10.421
10.5 | 0.921 | 0.09507 | -0.014 | 9.687
11 | 0.927 | 0.10238 | -0.014 | 9.053
11.5 | 0.928 | 0.11353 | -0.013 | 8.176
12 | 0.925 | 0.12363 | -0.013 | 7.483
12.5 | 0.918 | 0.13375 | -0.013 | 6.862
13 | 0.907 | 0.14683 | -0.013 | 6.174
13.5 | 0.892 | 0.15762 | -0.013 | 5.657
14 | 0.874 | 0.16878 | -0.013 | 5.175
14.5 | 0.846 | 0.18448 | -0.013 | 4.589
15 | 0.817 | 0.20491 | -0.013 | 3.986
15.5 | 0.785 | 0.2184 | -0.013 | 3.595
16 | 0.752 | 0.23705 | -0.013 | 3.173
16.5 | 0.718 | 0.26182 | -0.013 | 2.744

## 4. Re 50k Mach 0.10 (2)
BIGFOIL.COM POLAR EXPORT
NACA64-212 a=0.5
NACA64-212 a=0.5 |  |  |  | Cl Max: | 1.0199 | at alpha= | 10 | deg
XFOIL ncrit=9 |  |  |  | L/D Max: | 27.8394 | at alpha= | 6.5 | deg
Re: | 50000 |  |  | Cd Min: | 0.24162 | at alpha= | -19.5 | deg
Mach: | 0.1 |  |  | Cl=0 at alpha= | 0.93026 | deg
|  |  |  | @ Cl=0.1, Cd= | 0.031786
|  |  |  | @ Cl=0.4, Cd= | 0.045245
|  |  |  | @ Cl=0.6, Cd= | 0.171
alpha (deg) | Cl | Cd | Cm | Cl/Cd
-19.5 | -0.7271 | 0.24162 | 0.0526 | -3.0093
-19 | -0.709 | 0.23524 | 0.0487 | -3.0139
-18.5 | -0.7086 | 0.2372 | 0.0415 | -2.9874
-18 | -0.6748 | 0.22205 | 0.0407 | -3.039
-17.5 | -0.6666 | 0.21914 | 0.0352 | -3.0419
-17 | -0.6443 | 0.2094 | 0.0325 | -3.0769
-16.5 | -0.6303 | 0.20389 | 0.0285 | -3.0914
-16 | -0.6119 | 0.19589 | 0.0255 | -3.1237
-15.5 | -0.6123 | 0.19387 | 0.0201 | -3.1583
-15 | -0.5813 | 0.18254 | 0.0189 | -3.1845
-14.5 | -0.5715 | 0.17615 | 0.0152 | -3.2444
-14 | -0.5729 | 0.17273 | 0.0109 | -3.3167
-13.5 | -0.5495 | 0.16364 | 0.0092 | -3.358
-13 | -0.5381 | 0.15687 | 0.0068 | -3.4302
-12.5 | -0.5285 | 0.15017 | 0.0044 | -3.5193
-12 | -0.5225 | 0.14381 | 0.002 | -3.6333
-11.5 | -0.5064 | 0.13569 | 0.0005 | -3.732
-11 | -0.4807 | 0.12773 | 0.0001 | -3.7634
-10.5 | -0.4694 | 0.12103 | -0.0008 | -3.8784
-9.5 | -0.4623 | 0.10976 | -0.0022 | -4.2119
-9 | -0.4293 | 0.1015 | -0.0021 | -4.2296
-8.5 | -0.4296 | 0.09651 | -0.0018 | -4.4514
-8 | -0.557 | 0.07022 | -0.0361 | -7.9322
-7.5 | -0.609 | 0.05833 | -0.0395 | -10.4406
-7 | -0.6263 | 0.0516 | -0.0342 | -12.1376
-6.5 | -0.6243 | 0.04572 | -0.0291 | -13.6549
-6 | -0.6126 | 0.04103 | -0.0242 | -14.9305
-5.5 | -0.5845 | 0.0364 | -0.0213 | -16.0577
-5 | -0.5489 | 0.03271 | -0.0185 | -16.7808
-4.5 | -0.5089 | 0.02977 | -0.0161 | -17.0944
-4 | -0.4667 | 0.02742 | -0.0134 | -17.0204
-3.5 | -0.4299 | 0.02509 | -0.0105 | -17.1343
-3 | -0.4333 | 0.02244 | 0.0044 | -19.3093
-2.5 | -0.1581 | 0.02855 | -0.0151 | -5.5377
-2 | -0.1023 | 0.02785 | -0.0217 | -3.6732
-1.5 | -0.1181 | 0.02726 | -0.0157 | -4.3324
-1 | -0.1375 | 0.02637 | -0.009 | -5.2143
-0.5 | -0.1145 | 0.02613 | -0.0093 | -4.3819
0 | -0.0848 | 0.0264 | -0.0098 | -3.2121
0.5 | -0.0438 | 0.0273 | -0.0113 | -1.6044
1 | 0.0071 | 0.0287 | -0.014 | 0.24739
1.5 | 0.0558 | 0.03021 | -0.0161 | 1.8471
2 | 0.0996 | 0.03177 | -0.0173 | 3.135
2.5 | 0.1479 | 0.03365 | -0.0192 | 4.3952
3 | 0.1971 | 0.03573 | -0.0213 | 5.5164
3.5 | 0.2451 | 0.03792 | -0.0231 | 6.4636
4 | 0.296 | 0.04033 | -0.0254 | 7.3394
4.5 | 0.3484 | 0.04288 | -0.0276 | 8.125
5 | 0.4047 | 0.04546 | -0.0298 | 8.9023
5.5 | 0.4715 | 0.04788 | -0.0324 | 9.8475
6 | 0.5611 | 0.04889 | -0.0348 | 11.4768
6.5 | 0.7937 | 0.02851 | -0.0244 | 27.8394
7 | 0.7795 | 0.02916 | -0.0075 | 26.7318
7.5 | 0.8333 | 0.03356 | -0.0054 | 24.8302
8 | 0.9146 | 0.03877 | -0.0069 | 23.5904
8.5 | 0.9641 | 0.04445 | -0.0054 | 21.6895
9 | 0.9982 | 0.05134 | -0.0034 | 19.4429
9.5 | 1.0156 | 0.05927 | -0.0005 | 17.1351
10 | 1.0199 | 0.06793 | 0.0021 | 15.014
10.5 | 0.9399 | 0.07555 | 0.0072 | 12.4408
11 | 0.8961 | 0.08633 | 0.0056 | 10.3799
11.5 | 0.7993 | 0.10728 | -0.0088 | 7.4506
12 | 0.546 | 0.13748 | -0.0306 | 3.9715
12.5 | 0.5419 | 0.14331 | -0.0325 | 3.7813
13 | 0.5468 | 0.14919 | -0.0339 | 3.6651
13.5 | 0.5501 | 0.15415 | -0.0355 | 3.5686
14 | 0.5587 | 0.15982 | -0.0372 | 3.4958
14.5 | 0.5648 | 0.16536 | -0.0393 | 3.4156
15 | 0.5725 | 0.171 | -0.0414 | 3.348

## 5. Re 50k Mach 0.25 (1)
BIGFOIL.COM POLAR EXPORT
NACA64-212 a=0.5
NACA64-212 a=0.5 |  |  |  | Cl Max: | 0.885 | at alpha= | 10 | deg
JavaFoil+Calcfoil stall+Eppler ext transition |  |  |  | L/D Max: | 33.151 | at alpha= | 5 | deg
Re: | 50000 |  |  | Cd Min: | 0.01646 | at alpha= | -2 | deg
Mach: | 0.25 |  |  | Cl=0 at alpha= | -1.2869 | deg
|  |  |  | @ Cl=0.1, Cd= | 0.016875
|  |  |  | @ Cl=0.4, Cd= | 0.018824
|  |  |  | @ Cl=0.6, Cd= | 0.34006
alpha (deg) | Cl | Cd | Cm | Cl/Cd
-15.5 | -0.326 | 0.49345 | -0.003 | -0.661
-15 | -0.384 | 0.36626 | -0.004 | -1.049
-14.5 | -0.437 | 0.31649 | -0.004 | -1.382
-14 | -0.486 | 0.26695 | -0.004 | -1.821
-13.5 | -0.53 | 0.24528 | -0.004 | -2.161
-13 | -0.569 | 0.20827 | -0.005 | -2.73
-12.5 | -0.602 | 0.18185 | -0.005 | -3.308
-12 | -0.628 | 0.16886 | -0.005 | -3.72
-11.5 | -0.648 | 0.14374 | -0.005 | -4.509
-11 | -0.661 | 0.12694 | -0.006 | -5.206
-10.5 | -0.666 | 0.11833 | -0.006 | -5.632
-10 | -0.665 | 0.10444 | -0.006 | -6.367
-9.5 | -0.653 | 0.09697 | -0.006 | -6.734
-9 | -0.635 | 0.0878 | -0.007 | -7.234
-8.5 | -0.612 | 0.07835 | -0.007 | -7.817
-8 | -0.585 | 0.07225 | -0.007 | -8.102
-7.5 | -0.554 | 0.0661 | -0.007 | -8.387
-7 | -0.52 | 0.0613 | -0.008 | -8.486
-6.5 | -0.483 | 0.05618 | -0.008 | -8.592
-6 | -0.443 | 0.05262 | -0.009 | -8.416
-5.5 | -0.401 | 0.04955 | -0.009 | -8.085
-5 | -0.357 | 0.04638 | -0.009 | -7.689
-4.5 | -0.311 | 0.04391 | -0.01 | -7.086
-4 | -0.265 | 0.0413 | -0.01 | -6.406
-3.5 | -0.217 | 0.03953 | -0.011 | -5.492
-3 | -0.209 | 0.0182 | -0.023 | -11.511
-2.5 | -0.149 | 0.01796 | -0.024 | -8.278
-2 | -0.087 | 0.01646 | -0.024 | -5.304
-1.5 | -0.026 | 0.01681 | -0.025 | -1.558
-1 | 0.035 | 0.01669 | -0.025 | 2.114
-0.5 | 0.097 | 0.01683 | -0.026 | 5.759
0 | 0.153 | 0.01766 | -0.026 | 8.655
0.5 | 0.211 | 0.01788 | -0.026 | 11.83
1 | 0.27 | 0.01788 | -0.027 | 15.088
1.5 | 0.327 | 0.01827 | -0.027 | 17.928
2 | 0.385 | 0.01869 | -0.028 | 20.589
2.5 | 0.441 | 0.01919 | -0.028 | 22.966
3 | 0.497 | 0.01971 | -0.029 | 25.194
3.5 | 0.552 | 0.02042 | -0.029 | 27.003
4 | 0.605 | 0.02119 | -0.029 | 28.569
4.5 | 0.684 | 0.02139 | -0.031 | 31.966
5 | 0.737 | 0.02222 | -0.032 | 33.151
5.5 | 0.654 | 0.04531 | -0.015 | 14.436
6 | 0.696 | 0.04839 | -0.015 | 14.384
6.5 | 0.736 | 0.05209 | -0.015 | 14.129
7 | 0.773 | 0.06848 | -0.014 | 11.291
7.5 | 0.805 | 0.06053 | -0.014 | 13.305
8 | 0.833 | 0.0654 | -0.014 | 12.735
8.5 | 0.855 | 0.07233 | -0.014 | 11.826
9 | 0.872 | 0.07886 | -0.014 | 11.056
9.5 | 0.882 | 0.08767 | -0.014 | 10.06
10 | 0.885 | 0.09504 | -0.014 | 9.312
10.5 | 0.881 | 0.10575 | -0.013 | 8.328
11 | 0.869 | 0.11505 | -0.013 | 7.55
11.5 | 0.849 | 0.12795 | -0.013 | 6.634
12 | 0.821 | 0.14357 | -0.013 | 5.722
12.5 | 0.787 | 0.16571 | -0.013 | 4.748
13 | 0.745 | 0.18734 | -0.013 | 3.977
13.5 | 0.697 | 0.20939 | -0.013 | 3.33
14 | 0.644 | 0.24244 | -0.013 | 2.656
14.5 | 0.576 | 0.2782 | -0.013 | 2.069
15 | 0.502 | 0.34006 | -0.013 | 1.477

## 6. Re 50k Mach 0.25 (2)
BIGFOIL.COM POLAR EXPORT
NACA64-212 a=0.5
NACA64-212 a=0.5 |  |  |  | Cl Max: | 0.9978 | at alpha= | 9.5 | deg
XFOIL ncrit=9 |  |  |  | L/D Max: | 30.277 | at alpha= | 6.5 | deg
Re: | 50000 |  |  | Cd Min: | 0.25585 | at alpha= | -20 | deg
Mach: | 0.25 |  |  | Cl=0 at alpha= | 0.92593 | deg
|  |  |  | @ Cl=0.1, Cd= | 0.03247
|  |  |  | @ Cl=0.4, Cd= | 0.045916
|  |  |  | @ Cl=0.6, Cd= | 0.045758
alpha (deg) | Cl | Cd | Cm | Cl/Cd
-20 | -0.7625 | 0.25585 | 0.0579 | -2.9803
-19.5 | -0.7374 | 0.24541 | 0.0553 | -3.0048
-19 | -0.7235 | 0.24136 | 0.05 | -2.9976
-18.5 | -0.7057 | 0.23385 | 0.0456 | -3.0177
-18 | -0.684 | 0.22601 | 0.0424 | -3.0264
-17.5 | -0.6857 | 0.22791 | 0.0352 | -3.0086
-17 | -0.6485 | 0.21216 | 0.0344 | -3.0567
-16.5 | -0.6468 | 0.21112 | 0.0282 | -3.0637
-16 | -0.615 | 0.19876 | 0.0268 | -3.0942
-15.5 | -0.6046 | 0.19309 | 0.0222 | -3.1312
-15 | -0.5911 | 0.1873 | 0.0187 | -3.1559
-14.5 | -0.5672 | 0.178 | 0.0164 | -3.1865
-14 | -0.5579 | 0.17181 | 0.0126 | -3.2472
-13.5 | -0.5655 | 0.16957 | 0.0081 | -3.3349
-13 | -0.5397 | 0.15963 | 0.0066 | -3.3809
-12.5 | -0.5222 | 0.15173 | 0.0045 | -3.4416
-12 | -0.5043 | 0.14395 | 0.0027 | -3.5033
-11.5 | -0.4855 | 0.13638 | 0.0013 | -3.5599
-11 | -0.4897 | 0.13167 | -0.001 | -3.7191
-10.5 | -0.4603 | 0.12311 | -0.0012 | -3.7389
-10 | -0.4472 | 0.11611 | -0.0022 | -3.8515
-9 | -0.4288 | 0.10395 | -0.0032 | -4.1251
-8.5 | -0.4008 | 0.09607 | -0.0037 | -4.172
-8 | -0.5535 | 0.07109 | -0.04 | -7.7859
-7.5 | -0.5807 | 0.06128 | -0.042 | -9.4762
-7 | -0.6189 | 0.05505 | -0.0368 | -11.2425
-6.5 | -0.6256 | 0.04941 | -0.0313 | -12.6614
-6 | -0.6254 | 0.04391 | -0.0263 | -14.2428
-5.5 | -0.604 | 0.03926 | -0.0226 | -15.3846
-5 | -0.5722 | 0.03508 | -0.0196 | -16.3113
-4.5 | -0.5326 | 0.03182 | -0.0169 | -16.7379
-4 | -0.4889 | 0.02898 | -0.0145 | -16.8703
-3.5 | -0.4486 | 0.02673 | -0.0115 | -16.7826
-3 | -0.4214 | 0.02247 | -0.0074 | -18.7539
-2.5 | -0.2162 | 0.02958 | -0.0063 | -7.309
-2 | -0.1039 | 0.02886 | -0.0223 | -3.6001
-1.5 | -0.117 | 0.02828 | -0.0166 | -4.1372
-1 | -0.1223 | 0.02759 | -0.0122 | -4.4328
-0.5 | -0.0852 | 0.02763 | -0.0149 | -3.0836
0 | -0.0613 | 0.02775 | -0.0145 | -2.209
0.5 | -0.0345 | 0.02825 | -0.0136 | -1.2212
1 | 0.006 | 0.02934 | -0.0144 | 0.2045
1.5 | 0.0545 | 0.03088 | -0.0164 | 1.7649
2 | 0.1083 | 0.03276 | -0.0191 | 3.3059
2.5 | 0.1561 | 0.03461 | -0.0207 | 4.5103
3 | 0.2042 | 0.03666 | -0.0224 | 5.5701
3.5 | 0.2579 | 0.03906 | -0.0248 | 6.6027
4 | 0.3004 | 0.04126 | -0.0255 | 7.2807
4.5 | 0.358 | 0.04395 | -0.0281 | 8.1456
5 | 0.4127 | 0.04651 | -0.0298 | 8.8734
5.5 | 0.4783 | 0.04889 | -0.0317 | 9.7832
6 | 0.5615 | 0.04983 | -0.0327 | 11.2683
6.5 | 0.7869 | 0.02599 | -0.0117 | 30.277
7 | 0.7811 | 0.0313 | -0.0037 | 24.9553
7.5 | 0.8631 | 0.03594 | -0.0037 | 24.015
8 | 0.9318 | 0.04176 | -0.0038 | 22.3132
8.5 | 0.969 | 0.04813 | -0.0014 | 20.133
9 | 0.9949 | 0.05557 | 0.0008 | 17.9035
9.5 | 0.9978 | 0.0637 | 0.0039 | 15.6641
10 | 0.9452 | 0.07059 | 0.0086 | 13.39
10.5 | 0.8759 | 0.08096 | 0.0071 | 10.8189
11 | 0.8331 | 0.09431 | 0.001 | 8.8336
11.5 | 0.7675 | 0.11657 | -0.0151 | 6.584
12 | 0.6794 | 0.14699 | -0.0435 | 4.6221
12.5 | 0.6895 | 0.15503 | -0.0458 | 4.4475
13 | 0.7051 | 0.16282 | -0.0476 | 4.3305
13.5 | 0.7183 | 0.17058 | -0.05 | 4.2109
14 | 0.7351 | 0.17852 | -0.0522 | 4.1177
14.5 | 0.7638 | 0.18897 | -0.0536 | 4.0419

## 7. Re 50k Mach 0.50 (1)
BIGFOIL.COM POLAR EXPORT
NACA64-212 a=0.5
NACA64-212 a=0.5 |  |  |  | Cl Max: | 1.137 | at alpha= | 20 | deg
JavaFoil+Calcfoil stall+Eppler ext transition |  |  |  | L/D Max: | 31.193 | at alpha= | 4.5 | deg
Re: | 50000 |  |  | Cd Min: | 0.01722 | at alpha= | -0.5 | deg
Mach: | 0.5 |  |  | Cl=0 at alpha= | -1.2868 | deg
|  |  |  | @ Cl=0.1, Cd= | 0.017271
|  |  |  | @ Cl=0.4, Cd= | 0.020221
|  |  |  | @ Cl=0.6, Cd= | 0.022686
alpha (deg) | Cl | Cd | Cm | Cl/Cd
-20 | -1.015 | 0.45058 | -0.004 | -2.252
-19.5 | -0.989 | 0.45028 | -0.005 | -2.196
-19 | -0.963 | 0.41156 | -0.005 | -2.339
-18.5 | -0.935 | 0.4082 | -0.005 | -2.29
-18 | -0.907 | 0.38133 | -0.005 | -2.38
-17.5 | -0.881 | 0.39611 | -0.005 | -2.224
-17 | -0.854 | 0.38244 | -0.006 | -2.234
-16.5 | -0.828 | 0.39944 | -0.006 | -2.073
-16 | -0.801 | 0.39538 | -0.006 | -2.027
-15.5 | -0.773 | 0.34365 | -0.006 | -2.249
-15 | -0.746 | 0.3268 | -0.006 | -2.283
-14.5 | -0.719 | 0.30769 | -0.007 | -2.338
-14 | -0.693 | 0.30267 | -0.007 | -2.288
-13.5 | -0.666 | 0.30003 | -0.007 | -2.219
-13 | -0.637 | 0.2801 | -0.007 | -2.276
-12.5 | -0.611 | 0.27865 | -0.007 | -2.191
-12 | -0.584 | 0.28109 | -0.007 | -2.076
-11.5 | -0.557 | 0.27352 | -0.008 | -2.035
-11 | -0.53 | 0.25261 | -0.008 | -2.097
-10.5 | -0.502 | 0.2394 | -0.007 | -2.096
-10 | -0.475 | 0.23463 | -0.007 | -2.023
-9.5 | -0.448 | 0.22851 | -0.008 | -1.959
-9 | -0.42 | 0.22987 | -0.008 | -1.829
-8.5 | -0.393 | 0.20428 | -0.008 | -1.926
-8 | -0.366 | 0.18359 | -0.007 | -1.992
-7.5 | -0.339 | 0.18139 | -0.008 | -1.866
-7 | -0.311 | 0.14542 | -0.008 | -2.142
-6.5 | -0.464 | 0.07276 | -0.008 | -6.383
-6 | -0.456 | 0.062 | -0.009 | -7.356
-5.5 | -0.427 | 0.05543 | -0.009 | -7.7
-5 | -0.387 | 0.05035 | -0.01 | -7.692
-4.5 | -0.342 | 0.04636 | -0.01 | -7.371
-4 | -0.293 | 0.0436 | -0.011 | -6.708
-3.5 | -0.241 | 0.04114 | -0.011 | -5.856
-3 | -0.188 | 0.03904 | -0.012 | -4.813
-2.5 | -0.166 | 0.01903 | -0.026 | -8.715
-2 | -0.098 | 0.01861 | -0.027 | -5.252
-1.5 | -0.029 | 0.0178 | -0.027 | -1.625
-1 | 0.039 | 0.01766 | -0.028 | 2.22
-0.5 | 0.108 | 0.01722 | -0.028 | 6.285
0 | 0.169 | 0.01887 | -0.029 | 8.956
0.5 | 0.234 | 0.01907 | -0.029 | 12.254
1 | 0.298 | 0.0195 | -0.03 | 15.287
1.5 | 0.362 | 0.0199 | -0.03 | 18.194
2 | 0.426 | 0.02044 | -0.031 | 20.832
2.5 | 0.487 | 0.02108 | -0.031 | 23.108
3 | 0.548 | 0.02188 | -0.032 | 25.05
3.5 | 0.608 | 0.02281 | -0.032 | 26.651
4 | 0.693 | 0.02307 | -0.034 | 30.014
4.5 | 0.75 | 0.02405 | -0.035 | 31.193
5 | 0.673 | 0.04479 | -0.016 | 15.03
5.5 | 0.716 | 0.04856 | -0.016 | 14.736
6 | 0.752 | 0.05372 | -0.016 | 14
6.5 | 0.779 | 0.05975 | -0.015 | 13.041
7 | 0.79 | 0.06968 | -0.014 | 11.337
7.5 | 0.744 | 0.08822 | -0.014 | 8.435
8 | 0.502 | 0.18495 | -0.014 | 2.714
8.5 | 0.529 | 0.18862 | -0.015 | 2.802
9 | 0.555 | 0.20731 | -0.015 | 2.677
9.5 | 0.582 | 0.20706 | -0.017 | 2.813
10 | 0.609 | 0.225 | -0.018 | 2.706
10.5 | 0.635 | 0.2343 | -0.018 | 2.711
11 | 0.662 | 0.24157 | -0.018 | 2.739
11.5 | 0.689 | 0.25585 | -0.02 | 2.694
12 | 0.715 | 0.26058 | -0.021 | 2.746
12.5 | 0.742 | 0.28277 | -0.021 | 2.623
13 | 0.768 | 0.28309 | -0.021 | 2.712
13.5 | 0.796 | 0.3141 | -0.023 | 2.533
14 | 0.822 | 0.31897 | -0.024 | 2.576
14.5 | 0.848 | 0.32051 | -0.024 | 2.644
15 | 0.873 | 0.3437 | -0.024 | 2.541
15.5 | 0.901 | 0.36767 | -0.026 | 2.452
16 | 0.927 | 0.39077 | -0.026 | 2.373
16.5 | 0.953 | 0.3877 | -0.027 | 2.458
17 | 0.979 | 0.40163 | -0.027 | 2.437
17.5 | 1.007 | 0.39908 | -0.029 | 2.523
18 | 1.033 | 0.40455 | -0.029 | 2.552
18.5 | 1.058 | 0.41703 | -0.029 | 2.537
19 | 1.083 | 0.41432 | -0.03 | 2.615
19.5 | 1.109 | 0.42461 | -0.031 | 2.613
20 | 1.137 | 0.4686 | -0.032 | 2.427

## 8. Re 50k Mach 0.50 (2)
BIGFOIL.COM POLAR EXPORT
NACA64-212 a=0.5
NACA64-212 a=0.5 |  |  |  | Cl Max: | 1.0141 | at alpha= | 20 | deg
XFOIL ncrit=9 |  |  |  | L/D Max: | 22.5507 | at alpha= | 6.5 | deg
Re: | 50000 |  |  | Cd Min: | 0.29523 | at alpha= | 20 | deg
Mach: | 0.5 |  |  | Cl=0 at alpha= | -0.27483 | deg
|  |  |  | @ Cl=0.1, Cd= | 0.035622
|  |  |  | @ Cl=0.4, Cd= | 0.049256
|  |  |  | @ Cl=0.6, Cd= | 0.048014
alpha (deg) | Cl | Cd | Cm | Cl/Cd
-20 | -0.8245 | 0.27901 | 0.0706 | -2.9551
-19.5 | -0.8034 | 0.27122 | 0.0648 | -2.9622
-19 | -0.7757 | 0.25997 | 0.0611 | -2.9838
-18.5 | -0.7644 | 0.25985 | 0.0534 | -2.9417
-18 | -0.7305 | 0.24395 | 0.0507 | -2.9945
-17.5 | -0.7134 | 0.23915 | 0.0447 | -2.9831
-17 | -0.6871 | 0.22846 | 0.0407 | -3.0075
-16.5 | -0.672 | 0.22416 | 0.0349 | -2.9979
-16 | -0.642 | 0.2125 | 0.0318 | -3.0212
-15.5 | -0.6279 | 0.207 | 0.0263 | -3.0333
-15 | -0.6051 | 0.19893 | 0.0225 | -3.0418
-14.5 | -0.5789 | 0.18923 | 0.0191 | -3.0592
-14 | -0.5592 | 0.18166 | 0.0152 | -3.0783
-13.5 | -0.54 | 0.1742 | 0.0116 | -3.0999
-13 | -0.522 | 0.16683 | 0.0081 | -3.1289
-12.5 | -0.5034 | 0.15929 | 0.005 | -3.1603
-12 | -0.4836 | 0.1516 | 0.0022 | -3.19
-11.5 | -0.4721 | 0.14553 | -0.0003 | -3.244
-11 | -0.4509 | 0.13736 | -0.0024 | -3.2826
-10.5 | -0.4304 | 0.12982 | -0.0042 | -3.3154
-9.5 | -0.3966 | 0.11535 | -0.0077 | -3.4382
-8.5 | -0.4223 | 0.09369 | -0.0297 | -4.5074
-7.5 | -0.4545 | 0.07241 | -0.0467 | -6.2768
-7 | -0.502 | 0.06568 | -0.047 | -7.6431
-6.5 | -0.5759 | 0.06218 | -0.0399 | -9.2618
-6 | -0.6095 | 0.05761 | -0.0336 | -10.5798
-5.5 | -0.631 | 0.05233 | -0.0284 | -12.0581
-5 | -0.6342 | 0.04667 | -0.0243 | -13.589
-4.5 | -0.6179 | 0.04124 | -0.0211 | -14.983
-4 | -0.5843 | 0.03664 | -0.0183 | -15.9471
-3.5 | -0.5382 | 0.0331 | -0.0156 | -16.2598
-3 | -0.4899 | 0.03025 | -0.0123 | -16.195
-2.5 | -0.4453 | 0.02762 | -0.0091 | -16.1224
-2 | -0.4332 | 0.02585 | 0.0056 | -16.7582
-1.5 | -0.0879 | 0.03272 | -0.0252 | -2.6864
-1 | -0.0364 | 0.03257 | -0.03 | -1.1176
-0.5 | -0.0068 | 0.03257 | -0.0304 | -0.20878
0 | 0.0083 | 0.03261 | -0.028 | 0.25452
0.5 | 0.0124 | 0.03262 | -0.0233 | 0.38013
1 | 0.0252 | 0.03302 | -0.0195 | 0.76317
1.5 | 0.0635 | 0.03429 | -0.0193 | 1.8519
2 | 0.1046 | 0.03579 | -0.0193 | 2.9226
2.5 | 0.1555 | 0.0378 | -0.0208 | 4.1138
3 | 0.2143 | 0.04029 | -0.0233 | 5.3189
3.5 | 0.2579 | 0.04247 | -0.0235 | 6.0725
4 | 0.3172 | 0.04529 | -0.0256 | 7.0038
4.5 | 0.3723 | 0.04805 | -0.0268 | 7.7482
5 | 0.438 | 0.05091 | -0.0283 | 8.6034
5.5 | 0.518 | 0.05306 | -0.0291 | 9.7625
6 | 0.7013 | 0.04178 | -0.0179 | 16.7855
6.5 | 0.7674 | 0.03403 | 0.0042 | 22.5507
7 | 0.8275 | 0.03902 | 0.0079 | 21.2071
7.5 | 0.8778 | 0.04538 | 0.0098 | 19.3433
8 | 0.8908 | 0.05263 | 0.0125 | 16.9257
8.5 | 0.8606 | 0.06069 | 0.0137 | 14.1803
9 | 0.8201 | 0.071 | 0.0107 | 11.5507
9.5 | 0.7785 | 0.08388 | 0.0038 | 9.2811
10 | 0.7499 | 0.09784 | -0.0046 | 7.6646
10.5 | 0.7366 | 0.1113 | -0.0121 | 6.6181
11 | 0.716 | 0.12581 | -0.0221 | 5.6911
11.5 | 0.716 | 0.13812 | -0.029 | 5.1839
12 | 0.7067 | 0.16008 | -0.0466 | 4.4147
12.5 | 0.7094 | 0.16767 | -0.051 | 4.2309
13 | 0.7296 | 0.17665 | -0.054 | 4.1302
13.5 | 0.7477 | 0.18511 | -0.0571 | 4.0392
14 | 0.7737 | 0.19538 | -0.06 | 3.96
14.5 | 0.7906 | 0.20328 | -0.0637 | 3.8892
15 | 0.8057 | 0.21039 | -0.0677 | 3.8296
15.5 | 0.8316 | 0.22075 | -0.0709 | 3.7672
16 | 0.845 | 0.22645 | -0.0758 | 3.7315
16.5 | 0.8606 | 0.23317 | -0.0808 | 3.6909
17 | 0.8803 | 0.24116 | -0.0856 | 3.6503
17.5 | 0.904 | 0.25078 | -0.0897 | 3.6048
18 | 0.9304 | 0.26115 | -0.0935 | 3.5627
18.5 | 0.9442 | 0.2664 | -0.1 | 3.5443
19 | 0.9741 | 0.27984 | -0.1031 | 3.4809
19.5 | 0.9885 | 0.28353 | -0.1099 | 3.4864
20 | 1.0141 | 0.29523 | -0.1141 | 3.4349

## 9. Re 100k Mach 0.00 (1)
BIGFOIL.COM POLAR EXPORT
NACA64-212 a=0.5
NACA64-212 a=0.5 |  |  |  | Cl Max: | 0.937 | at alpha= | 11.5 | deg
JavaFoil+Calcfoil stall+Eppler ext transition |  |  |  | L/D Max: | 41.862 | at alpha= | 4 | deg
Re: | 100000 |  |  | Cd Min: | 0.01245 | at alpha= | -1 | deg
Mach: | 0 |  |  | Cl=0 at alpha= | -1.2881 | deg
|  |  |  | @ Cl=0.1, Cd= | 0.01254
|  |  |  | @ Cl=0.4, Cd= | 0.01311
|  |  |  | @ Cl=0.6, Cd= | 0.014417
alpha (deg) | Cl | Cd | Cm | Cl/Cd
-17.5 | -0.599 | 0.24478 | -0.003 | -2.445
-17 | -0.622 | 0.22594 | -0.003 | -2.752
-16.5 | -0.645 | 0.2146 | -0.003 | -3.004
-16 | -0.667 | 0.19851 | -0.004 | -3.359
-15.5 | -0.687 | 0.18669 | -0.004 | -3.679
-15 | -0.702 | 0.17404 | -0.004 | -4.031
-14.5 | -0.714 | 0.1622 | -0.004 | -4.405
-14 | -0.725 | 0.15164 | -0.004 | -4.782
-13.5 | -0.733 | 0.1406 | -0.004 | -5.214
-13 | -0.738 | 0.12969 | -0.005 | -5.693
-12.5 | -0.74 | 0.12134 | -0.005 | -6.101
-12 | -0.739 | 0.1138 | -0.005 | -6.491
-11.5 | -0.734 | 0.10279 | -0.005 | -7.136
-11 | -0.724 | 0.09582 | -0.005 | -7.56
-10.5 | -0.712 | 0.08837 | -0.006 | -8.052
-10 | -0.695 | 0.08269 | -0.006 | -8.401
-9.5 | -0.672 | 0.07638 | -0.006 | -8.794
-9 | -0.645 | 0.07043 | -0.006 | -9.158
-8.5 | -0.616 | 0.06606 | -0.007 | -9.318
-8 | -0.583 | 0.06135 | -0.007 | -9.511
-7.5 | -0.549 | 0.0572 | -0.007 | -9.598
-7 | -0.512 | 0.05291 | -0.008 | -9.681
-6.5 | -0.473 | 0.0497 | -0.008 | -9.525
-6 | -0.433 | 0.04669 | -0.009 | -9.269
-5.5 | -0.39 | 0.04381 | -0.009 | -8.911
-5 | -0.347 | 0.04145 | -0.009 | -8.369
-4.5 | -0.302 | 0.03946 | -0.01 | -7.661
-4 | -0.257 | 0.03748 | -0.01 | -6.855
-3.5 | -0.261 | 0.01491 | -0.022 | -17.531
-3 | -0.203 | 0.01466 | -0.023 | -13.847
-2.5 | -0.144 | 0.01447 | -0.024 | -9.949
-2 | -0.085 | 0.01269 | -0.024 | -6.683
-1.5 | -0.025 | 0.01264 | -0.025 | -2.008
-1 | 0.034 | 0.01245 | -0.025 | 2.746
-0.5 | 0.094 | 0.01253 | -0.026 | 7.492
0 | 0.153 | 0.01263 | -0.026 | 12.108
0.5 | 0.212 | 0.01263 | -0.027 | 16.757
1 | 0.27 | 0.01272 | -0.027 | 21.208
1.5 | 0.328 | 0.01287 | -0.027 | 25.449
2 | 0.385 | 0.01304 | -0.028 | 29.521
2.5 | 0.441 | 0.0133 | -0.028 | 33.131
3 | 0.496 | 0.01361 | -0.029 | 36.466
3.5 | 0.551 | 0.01399 | -0.029 | 39.395
4 | 0.605 | 0.01446 | -0.03 | 41.862
4.5 | 0.669 | 0.01741 | -0.031 | 38.43
5 | 0.722 | 0.01791 | -0.031 | 40.283
5.5 | 0.772 | 0.01864 | -0.031 | 41.433
6 | 0.679 | 0.04366 | -0.016 | 15.544
6.5 | 0.718 | 0.04675 | -0.015 | 15.358
7 | 0.757 | 0.04989 | -0.015 | 15.165
7.5 | 0.791 | 0.05332 | -0.014 | 14.833
8 | 0.822 | 0.0572 | -0.014 | 14.376
8.5 | 0.851 | 0.06178 | -0.014 | 13.769
9 | 0.875 | 0.06612 | -0.014 | 13.234
9.5 | 0.896 | 0.07248 | -0.014 | 12.362
10 | 0.913 | 0.07794 | -0.014 | 11.71
10.5 | 0.925 | 0.08258 | -0.014 | 11.204
11 | 0.933 | 0.09081 | -0.014 | 10.279
11.5 | 0.937 | 0.09645 | -0.014 | 9.719
12 | 0.937 | 0.10461 | -0.014 | 8.959
12.5 | 0.933 | 0.11249 | -0.014 | 8.294
13 | 0.925 | 0.11957 | -0.014 | 7.737
13.5 | 0.914 | 0.13025 | -0.014 | 7.015
14 | 0.899 | 0.13965 | -0.014 | 6.44
14.5 | 0.877 | 0.15031 | -0.013 | 5.831
15 | 0.851 | 0.16574 | -0.013 | 5.136
15.5 | 0.824 | 0.17695 | -0.013 | 4.656
16 | 0.795 | 0.19192 | -0.013 | 4.143
16.5 | 0.765 | 0.20947 | -0.014 | 3.654

## 10. Re 100k Mach 0.00 (2)
BIGFOIL.COM POLAR EXPORT
NACA64-212 a=0.5
NACA64-212 a=0.5 |  |  |  | Cl Max: | 1.0555 | at alpha= | 10 | deg
XFOIL ncrit=9 |  |  |  | L/D Max: | 49.4317 | at alpha= | 6 | deg
Re: | 100000 |  |  | Cd Min: | 0.24444 | at alpha= | -20 | deg
Mach: | 0 |  |  | Cl=0 at alpha= | -1.1764 | deg
|  |  |  | @ Cl=0.1, Cd= | 0.020557
|  |  |  | @ Cl=0.4, Cd= | 0.020679
|  |  |  | @ Cl=0.6, Cd= | 0.16583
alpha (deg) | Cl | Cd | Cm | Cl/Cd
-20 | -0.7423 | 0.24444 | 0.0587 | -3.0367
-19.5 | -0.7251 | 0.23816 | 0.0544 | -3.0446
-19 | -0.7136 | 0.23417 | 0.0481 | -3.0474
-18.5 | -0.7171 | 0.23565 | 0.0399 | -3.0431
-18 | -0.6761 | 0.21815 | 0.0414 | -3.0992
-17.5 | -0.6588 | 0.21157 | 0.0376 | -3.1139
-17 | -0.6494 | 0.20671 | 0.0316 | -3.1416
-16.5 | -0.6574 | 0.20579 | 0.0232 | -3.1945
-16 | -0.6135 | 0.1907 | 0.0254 | -3.2171
-15.5 | -0.5999 | 0.18424 | 0.0213 | -3.2561
-15 | -0.6139 | 0.18189 | 0.0121 | -3.3751
-14.5 | -0.5752 | 0.16932 | 0.0135 | -3.3971
-14 | -0.5609 | 0.16238 | 0.0103 | -3.4542
-13.5 | -0.5814 | 0.15791 | 0.0005 | -3.6818
-13 | -0.5399 | 0.1475 | 0.0034 | -3.6603
-12.5 | -0.5581 | 0.14152 | -0.0054 | -3.9436
-12 | -0.5259 | 0.1321 | -0.0041 | -3.9811
-11.5 | -0.5388 | 0.12509 | -0.0113 | -4.3073
-11 | -0.5135 | 0.11661 | -0.0108 | -4.4036
-10.5 | -0.5589 | 0.10829 | -0.0237 | -5.1611
-10 | -0.5256 | 0.10101 | -0.0209 | -5.2034
-9.5 | -0.5098 | 0.09374 | -0.0214 | -5.4384
-9 | -0.508 | 0.08603 | -0.0241 | -5.9049
-8.5 | -0.5209 | 0.07772 | -0.0289 | -6.7023
-8 | -0.5987 | 0.06922 | -0.0375 | -8.6492
-7.5 | -0.5523 | 0.06314 | -0.033 | -8.7472
-6.5 | -0.6397 | 0.03836 | -0.0255 | -16.6762
-6 | -0.569 | 0.03147 | -0.03 | -18.0807
-5.5 | -0.4929 | 0.02718 | -0.0343 | -18.1347
-5 | -0.4167 | 0.024 | -0.0383 | -17.3625
-4.5 | -0.3444 | 0.02156 | -0.0419 | -15.974
-4 | -0.2813 | 0.01939 | -0.0442 | -14.5075
-3.5 | -0.2508 | 0.01718 | -0.0389 | -14.5984
-3 | -0.2008 | 0.01811 | -0.0353 | -11.0878
-2.5 | -0.1609 | 0.01962 | -0.0274 | -8.2008
-2 | -0.1109 | 0.02022 | -0.0243 | -5.4847
-1.5 | -0.0479 | 0.02039 | -0.0254 | -2.3492
-1 | 0.0261 | 0.02037 | -0.0289 | 1.2813
-0.5 | 0.101 | 0.02056 | -0.0335 | 4.9125
0 | 0.1838 | 0.0207 | -0.0399 | 8.8792
0.5 | 0.2859 | 0.02052 | -0.0494 | 13.9327
1 | 0.378 | 0.02067 | -0.0586 | 18.2874
1.5 | 0.4713 | 0.02071 | -0.0681 | 22.7571
2 | 0.4921 | 0.02152 | -0.0645 | 22.8671
2.5 | 0.5076 | 0.02249 | -0.0596 | 22.57
3 | 0.5222 | 0.02351 | -0.054 | 22.2118
3.5 | 0.5474 | 0.02446 | -0.0496 | 22.3794
4 | 0.5886 | 0.02492 | -0.0468 | 23.6196
4.5 | 0.6502 | 0.02325 | -0.0435 | 27.9656
5 | 0.7133 | 0.01945 | -0.0373 | 36.6735
5.5 | 0.7621 | 0.01757 | -0.0324 | 43.3751
6 | 0.8003 | 0.01619 | -0.0263 | 49.4317
6.5 | 0.7835 | 0.02127 | -0.0164 | 36.8359
7 | 0.808 | 0.02421 | -0.0121 | 33.3746
7.5 | 0.8536 | 0.02718 | -0.0104 | 31.4054
8 | 0.9103 | 0.03098 | -0.0104 | 29.3835
8.5 | 0.9628 | 0.03499 | -0.0095 | 27.5164
9 | 1.0092 | 0.04051 | -0.0088 | 24.9124
9.5 | 1.0421 | 0.04779 | -0.0066 | 21.8058
10 | 1.0555 | 0.05553 | -0.0033 | 19.0077
10.5 | 1.0235 | 0.06269 | 0.004 | 16.3264
11 | 0.9794 | 0.07212 | 0.0085 | 13.5801
11.5 | 0.7589 | 0.11823 | -0.0219 | 6.4188
12 | 0.6171 | 0.12677 | -0.0211 | 4.8679
12.5 | 0.6366 | 0.13391 | -0.0211 | 4.7539
13 | 0.6028 | 0.14114 | -0.0271 | 4.2709
13.5 | 0.5923 | 0.14752 | -0.0306 | 4.015
14 | 0.6235 | 0.15531 | -0.0299 | 4.0146
14.5 | 0.6012 | 0.15941 | -0.0356 | 3.7714
15 | 0.5996 | 0.16583 | -0.0394 | 3.6158

## 11. Re 100k Mach 0.10 (1)
BIGFOIL.COM POLAR EXPORT
NACA64-212 a=0.5
NACA64-212 a=0.5 |  |  |  | Cl Max: | 0.928 | at alpha= | 11.5 | deg
JavaFoil+Calcfoil stall+Eppler ext transition |  |  |  | L/D Max: | 41.85 | at alpha= | 4 | deg
Re: | 100000 |  |  | Cd Min: | 0.01233 | at alpha= | -0.5 | deg
Mach: | 0.1 |  |  | Cl=0 at alpha= | -1.2833 | deg
|  |  |  | @ Cl=0.1, Cd= | 0.012362
|  |  |  | @ Cl=0.4, Cd= | 0.013185
|  |  |  | @ Cl=0.6, Cd= | 0.014452
alpha (deg) | Cl | Cd | Cm | Cl/Cd
-17 | -0.577 | 0.24551 | -0.003 | -2.349
-16.5 | -0.603 | 0.23327 | -0.003 | -2.584
-16 | -0.629 | 0.21363 | -0.004 | -2.942
-15.5 | -0.652 | 0.19791 | -0.004 | -3.297
-15 | -0.671 | 0.1782 | -0.004 | -3.764
-14.5 | -0.687 | 0.1662 | -0.004 | -4.134
-14 | -0.701 | 0.15716 | -0.004 | -4.462
-13.5 | -0.713 | 0.14732 | -0.004 | -4.837
-13 | -0.721 | 0.1345 | -0.005 | -5.362
-12.5 | -0.726 | 0.12442 | -0.005 | -5.837
-12 | -0.727 | 0.11468 | -0.005 | -6.343
-11.5 | -0.725 | 0.1034 | -0.005 | -7.01
-11 | -0.718 | 0.09889 | -0.005 | -7.261
-10.5 | -0.707 | 0.09103 | -0.006 | -7.768
-10 | -0.692 | 0.08282 | -0.006 | -8.354
-9.5 | -0.67 | 0.07657 | -0.006 | -8.753
-9 | -0.644 | 0.07185 | -0.006 | -8.969
-8.5 | -0.616 | 0.06623 | -0.007 | -9.296
-8 | -0.584 | 0.06151 | -0.007 | -9.497
-7.5 | -0.55 | 0.05694 | -0.007 | -9.661
-7 | -0.514 | 0.05289 | -0.008 | -9.711
-6.5 | -0.475 | 0.05008 | -0.008 | -9.485
-6 | -0.434 | 0.04654 | -0.009 | -9.333
-5.5 | -0.392 | 0.04398 | -0.009 | -8.915
-5 | -0.348 | 0.04162 | -0.009 | -8.372
-4.5 | -0.304 | 0.03961 | -0.01 | -7.667
-4 | -0.258 | 0.03762 | -0.01 | -6.861
-3.5 | -0.263 | 0.01491 | -0.023 | -17.615
-3 | -0.204 | 0.01473 | -0.023 | -13.844
-2.5 | -0.145 | 0.01448 | -0.024 | -9.997
-2 | -0.085 | 0.01269 | -0.024 | -6.717
-1.5 | -0.026 | 0.01268 | -0.025 | -2.012
-1 | 0.034 | 0.01253 | -0.025 | 2.742
-0.5 | 0.094 | 0.01233 | -0.026 | 7.651
0 | 0.154 | 0.01265 | -0.026 | 12.141
0.5 | 0.212 | 0.01265 | -0.027 | 16.794
1 | 0.271 | 0.01275 | -0.027 | 21.25
1.5 | 0.329 | 0.01291 | -0.028 | 25.487
2 | 0.386 | 0.01313 | -0.028 | 29.443
2.5 | 0.442 | 0.01335 | -0.028 | 33.135
3 | 0.499 | 0.01367 | -0.029 | 36.48
3.5 | 0.554 | 0.01406 | -0.029 | 39.392
4 | 0.608 | 0.01452 | -0.03 | 41.85
4.5 | 0.672 | 0.01754 | -0.031 | 38.318
5 | 0.725 | 0.01801 | -0.031 | 40.226
5.5 | 0.775 | 0.01875 | -0.032 | 41.368
6 | 0.681 | 0.04378 | -0.016 | 15.565
6.5 | 0.721 | 0.04685 | -0.015 | 15.39
7 | 0.759 | 0.04992 | -0.015 | 15.209
7.5 | 0.793 | 0.05383 | -0.014 | 14.739
8 | 0.825 | 0.05724 | -0.014 | 14.405
8.5 | 0.852 | 0.06264 | -0.014 | 13.602
9 | 0.876 | 0.06634 | -0.014 | 13.2
9.5 | 0.895 | 0.07187 | -0.014 | 12.455
10 | 0.91 | 0.0775 | -0.014 | 11.747
10.5 | 0.921 | 0.08353 | -0.014 | 11.026
11 | 0.927 | 0.09056 | -0.014 | 10.237
11.5 | 0.928 | 0.09679 | -0.014 | 9.591
12 | 0.925 | 0.10513 | -0.014 | 8.801
12.5 | 0.918 | 0.11455 | -0.014 | 8.014
13 | 0.907 | 0.12557 | -0.014 | 7.221
13.5 | 0.892 | 0.13203 | -0.014 | 6.755
14 | 0.874 | 0.14655 | -0.013 | 5.961
14.5 | 0.847 | 0.15825 | -0.014 | 5.35
15 | 0.817 | 0.1698 | -0.013 | 4.811
15.5 | 0.785 | 0.1857 | -0.013 | 4.229
16 | 0.752 | 0.19519 | -0.013 | 3.854
16.5 | 0.719 | 0.21693 | -0.013 | 3.312

## 12. Re 100k Mach 0.10 (2)
BIGFOIL.COM POLAR EXPORT
NACA64-212 a=0.5
NACA64-212 a=0.5 |  |  |  | Cl Max: | 1.0532 | at alpha= | 10 | deg
XFOIL ncrit=9 |  |  |  | L/D Max: | 49.158 | at alpha= | 6 | deg
Re: | 100000 |  |  | Cd Min: | 0.24523 | at alpha= | -20 | deg
Mach: | 0.1 |  |  | Cl=0 at alpha= | -1.1501 | deg
|  |  |  | @ Cl=0.1, Cd= | 0.02064
|  |  |  | @ Cl=0.4, Cd= | 0.020799
|  |  |  | @ Cl=0.6, Cd= | 0.024789
alpha (deg) | Cl | Cd | Cm | Cl/Cd
-20 | -0.7445 | 0.24523 | 0.0592 | -3.0359
-19.5 | -0.7272 | 0.23894 | 0.0548 | -3.0434
-19 | -0.7165 | 0.23542 | 0.0483 | -3.0435
-18.5 | -0.7197 | 0.23687 | 0.0402 | -3.0384
-18 | -0.6773 | 0.21879 | 0.0418 | -3.0957
-17.5 | -0.6601 | 0.2122 | 0.038 | -3.1107
-17 | -0.652 | 0.20781 | 0.0316 | -3.1375
-16.5 | -0.6593 | 0.2068 | 0.0233 | -3.1881
-16 | -0.6138 | 0.19125 | 0.0257 | -3.2094
-15.5 | -0.601 | 0.18492 | 0.0213 | -3.2501
-15 | -0.6158 | 0.18285 | 0.012 | -3.3678
-14.5 | -0.5742 | 0.16983 | 0.0139 | -3.381
-14 | -0.5611 | 0.16295 | 0.0103 | -3.4434
-13.5 | -0.583 | 0.15877 | 0.0003 | -3.672
-13 | -0.5386 | 0.14803 | 0.0036 | -3.6385
-12.5 | -0.5605 | 0.14236 | -0.006 | -3.9372
-12 | -0.5232 | 0.1327 | -0.0037 | -3.9427
-11.5 | -0.5426 | 0.12585 | -0.0122 | -4.3115
-11 | -0.5101 | 0.11726 | -0.0105 | -4.3502
-10.5 | -0.5623 | 0.10895 | -0.0246 | -5.1611
-10 | -0.5306 | 0.10152 | -0.0222 | -5.2266
-9.5 | -0.5148 | 0.09417 | -0.0227 | -5.4667
-9 | -0.5067 | 0.08665 | -0.0243 | -5.8477
-8.5 | -0.5307 | 0.07778 | -0.0311 | -6.8231
-6.5 | -0.6394 | 0.03891 | -0.0264 | -16.4328
-6 | -0.5689 | 0.03185 | -0.031 | -17.8619
-5.5 | -0.4926 | 0.02744 | -0.0353 | -17.9519
-5 | -0.416 | 0.02419 | -0.0393 | -17.1972
-4.5 | -0.3432 | 0.0217 | -0.0428 | -15.8157
-4 | -0.2799 | 0.01955 | -0.0451 | -14.3171
-3.5 | -0.2497 | 0.01721 | -0.0398 | -14.509
-3 | -0.1996 | 0.01817 | -0.0359 | -10.9851
-2.5 | -0.1602 | 0.01966 | -0.0281 | -8.1485
-2 | -0.1122 | 0.02028 | -0.0245 | -5.5325
-1.5 | -0.0492 | 0.02049 | -0.0254 | -2.4012
-1 | 0.0211 | 0.0205 | -0.0283 | 1.0293
-0.5 | 0.1002 | 0.02064 | -0.0334 | 4.8547
0 | 0.1792 | 0.02083 | -0.0391 | 8.603
0.5 | 0.282 | 0.02072 | -0.0488 | 13.61
1 | 0.3769 | 0.02078 | -0.0582 | 18.1376
1.5 | 0.4732 | 0.02086 | -0.0683 | 22.6846
2 | 0.4932 | 0.0217 | -0.0646 | 22.7281
2.5 | 0.5081 | 0.02267 | -0.0596 | 22.4129
3 | 0.5226 | 0.02369 | -0.0539 | 22.0599
3.5 | 0.5484 | 0.02461 | -0.0495 | 22.2836
4 | 0.5912 | 0.025 | -0.0467 | 23.648
4.5 | 0.6484 | 0.02363 | -0.0432 | 27.4397
5 | 0.7149 | 0.01959 | -0.0371 | 36.4931
5.5 | 0.7648 | 0.0176 | -0.0321 | 43.4545
6 | 0.7998 | 0.01627 | -0.025 | 49.158
6.5 | 0.7833 | 0.02161 | -0.0156 | 36.2471
7 | 0.8097 | 0.02446 | -0.0115 | 33.103
7.5 | 0.857 | 0.0275 | -0.0099 | 31.1636
8 | 0.9148 | 0.03143 | -0.0099 | 29.1059
8.5 | 0.9664 | 0.03556 | -0.0089 | 27.1766
9 | 1.0115 | 0.04128 | -0.008 | 24.5034
9.5 | 1.0419 | 0.04855 | -0.0056 | 21.4604
10 | 1.0532 | 0.05673 | -0.0024 | 18.5651
10.5 | 1.0158 | 0.06312 | 0.0052 | 16.0932
11 | 1.0025 | 0.07292 | 0.0079 | 13.7479
11.5 | 0.8957 | 0.08442 | 0.0059 | 10.61
12 | 0.7436 | 0.12945 | -0.0273 | 5.7443
12.5 | 0.7378 | 0.13927 | -0.0318 | 5.2976
13 | 0.7494 | 0.14801 | -0.0338 | 5.0632
13.5 | 0.7772 | 0.15599 | -0.0328 | 4.9824
14 | 0.7606 | 0.16428 | -0.0409 | 4.6299
14.5 | 0.7615 | 0.17339 | -0.0461 | 4.3918
15 | 0.7877 | 0.18099 | -0.0465 | 4.3522

## 13. Re 100k Mach 0.25 (1)
BIGFOIL.COM POLAR EXPORT
NACA64-212 a=0.5
NACA64-212 a=0.5 |  |  |  | Cl Max: | 0.885 | at alpha= | 10 | deg
JavaFoil+Calcfoil stall+Eppler ext transition |  |  |  | L/D Max: | 41.646 | at alpha= | 4 | deg
Re: | 100000 |  |  | Cd Min: | 0.01266 | at alpha= | -1 | deg
Mach: | 0.25 |  |  | Cl=0 at alpha= | -1.2869 | deg
|  |  |  | @ Cl=0.1, Cd= | 0.012811
|  |  |  | @ Cl=0.4, Cd= | 0.01339
|  |  |  | @ Cl=0.6, Cd= | 0.27415
alpha (deg) | Cl | Cd | Cm | Cl/Cd
-15.5 | -0.326 | 0.38483 | -0.004 | -0.847
-15 | -0.384 | 0.28253 | -0.004 | -1.36
-14.5 | -0.437 | 0.25965 | -0.004 | -1.684
-14 | -0.486 | 0.22198 | -0.004 | -2.19
-13.5 | -0.53 | 0.20365 | -0.004 | -2.603
-13 | -0.569 | 0.17127 | -0.005 | -3.321
-12.5 | -0.602 | 0.14932 | -0.005 | -4.029
-12 | -0.628 | 0.13832 | -0.005 | -4.542
-11.5 | -0.648 | 0.12022 | -0.005 | -5.391
-11 | -0.661 | 0.10978 | -0.006 | -6.02
-10.5 | -0.667 | 0.10115 | -0.006 | -6.589
-10 | -0.665 | 0.09044 | -0.006 | -7.354
-9.5 | -0.653 | 0.08442 | -0.006 | -7.736
-9 | -0.635 | 0.07655 | -0.007 | -8.298
-8.5 | -0.612 | 0.06893 | -0.007 | -8.886
-8 | -0.585 | 0.06446 | -0.007 | -9.082
-7.5 | -0.555 | 0.05967 | -0.007 | -9.294
-7 | -0.52 | 0.05448 | -0.008 | -9.549
-6.5 | -0.483 | 0.05114 | -0.008 | -9.442
-6 | -0.443 | 0.04744 | -0.009 | -9.337
-5.5 | -0.401 | 0.04493 | -0.009 | -8.918
-5 | -0.357 | 0.04208 | -0.009 | -8.477
-4.5 | -0.311 | 0.03992 | -0.01 | -7.796
-4 | -0.265 | 0.03789 | -0.011 | -6.986
-3.5 | -0.217 | 0.03603 | -0.011 | -6.033
-3 | -0.209 | 0.01487 | -0.024 | -14.085
-2.5 | -0.149 | 0.01473 | -0.024 | -10.096
-2 | -0.088 | 0.01288 | -0.025 | -6.796
-1.5 | -0.026 | 0.01269 | -0.025 | -2.066
-1 | 0.035 | 0.01266 | -0.026 | 2.787
-0.5 | 0.097 | 0.01281 | -0.026 | 7.567
0 | 0.157 | 0.01283 | -0.027 | 12.265
0.5 | 0.218 | 0.01287 | -0.027 | 16.912
1 | 0.278 | 0.01293 | -0.028 | 21.458
1.5 | 0.337 | 0.01312 | -0.028 | 25.677
2 | 0.396 | 0.01337 | -0.029 | 29.606
2.5 | 0.453 | 0.01366 | -0.029 | 33.161
3 | 0.51 | 0.01402 | -0.03 | 36.417
3.5 | 0.567 | 0.01441 | -0.03 | 39.323
4 | 0.622 | 0.01493 | -0.03 | 41.646
4.5 | 0.688 | 0.018 | -0.032 | 38.204
5 | 0.741 | 0.01859 | -0.032 | 39.853
5.5 | 0.792 | 0.01939 | -0.032 | 40.859
6 | 0.697 | 0.0445 | -0.016 | 15.658
6.5 | 0.736 | 0.0475 | -0.015 | 15.502
7 | 0.773 | 0.05926 | -0.014 | 13.048
7.5 | 0.806 | 0.05475 | -0.014 | 14.715
8 | 0.833 | 0.05887 | -0.014 | 14.149
8.5 | 0.855 | 0.06459 | -0.014 | 13.244
9 | 0.872 | 0.0698 | -0.014 | 12.492
9.5 | 0.882 | 0.07709 | -0.014 | 11.443
10 | 0.885 | 0.08274 | -0.014 | 10.698
10.5 | 0.881 | 0.09029 | -0.014 | 9.756
11 | 0.869 | 0.10201 | -0.014 | 8.518
11.5 | 0.849 | 0.11185 | -0.014 | 7.591
12 | 0.822 | 0.12236 | -0.013 | 6.714
12.5 | 0.787 | 0.13511 | -0.013 | 5.824
13 | 0.745 | 0.15409 | -0.013 | 4.836
13.5 | 0.697 | 0.1689 | -0.013 | 4.128
14 | 0.644 | 0.19255 | -0.013 | 3.344
14.5 | 0.576 | 0.22061 | -0.013 | 2.609
15 | 0.502 | 0.27415 | -0.014 | 1.832

## 14. Re 100k Mach 0.25 (2)
BIGFOIL.COM POLAR EXPORT
NACA64-212 a=0.5
NACA64-212 a=0.5 |  |  |  | Cl Max: | 1.0221 | at alpha= | 9.5 | deg
XFOIL ncrit=9 |  |  |  | L/D Max: | 45.5491 | at alpha= | 5.5 | deg
Re: | 100000 |  |  | Cd Min: | 0.24978 | at alpha= | -20 | deg
Mach: | 0.25 |  |  | Cl=0 at alpha= | -1.075 | deg
|  |  |  | @ Cl=0.1, Cd= | 0.021302
|  |  |  | @ Cl=0.4, Cd= | 0.02172
|  |  |  | @ Cl=0.6, Cd= | 0.025905
alpha (deg) | Cl | Cd | Cm | Cl/Cd
-20 | -0.7574 | 0.24978 | 0.062 | -3.0323
-19.5 | -0.7399 | 0.24361 | 0.0569 | -3.0372
-19 | -0.7336 | 0.24287 | 0.0491 | -3.0205
-18.5 | -0.7068 | 0.23 | 0.0471 | -3.073
-18 | -0.6853 | 0.22244 | 0.044 | -3.0808
-17.5 | -0.6684 | 0.21589 | 0.0395 | -3.096
-17 | -0.6672 | 0.2144 | 0.0315 | -3.1119
-16.5 | -0.64 | 0.20211 | 0.0295 | -3.1666
-16 | -0.6172 | 0.19435 | 0.0272 | -3.1757
-15.5 | -0.6125 | 0.18998 | 0.0206 | -3.224
-15 | -0.6015 | 0.18183 | 0.016 | -3.308
-14.5 | -0.5718 | 0.1726 | 0.0153 | -3.3129
-14 | -0.5696 | 0.16718 | 0.0093 | -3.4071
-13.5 | -0.5545 | 0.1582 | 0.0061 | -3.5051
-13 | -0.536 | 0.15096 | 0.0038 | -3.5506
-12.5 | -0.5435 | 0.14368 | -0.0031 | -3.7827
-12 | -0.514 | 0.13562 | -0.0029 | -3.79
-11.5 | -0.5315 | 0.1281 | -0.0111 | -4.1491
-11 | -0.5 | 0.12034 | -0.0101 | -4.1549
-10.5 | -0.4933 | 0.11254 | -0.0132 | -4.3833
-10 | -0.4946 | 0.10475 | -0.0174 | -4.7217
-9.5 | -0.5046 | 0.09689 | -0.0228 | -5.208
-9 | -0.5083 | 0.08914 | -0.0267 | -5.7023
-8.5 | -0.4962 | 0.08193 | -0.0275 | -6.0564
-8 | -0.4881 | 0.07512 | -0.0285 | -6.4976
-6.5 | -0.6353 | 0.04183 | -0.0313 | -15.1877
-6 | -0.5722 | 0.03413 | -0.0356 | -16.7653
-5.5 | -0.4997 | 0.02911 | -0.0393 | -17.1659
-5 | -0.4208 | 0.02565 | -0.043 | -16.4055
-4.5 | -0.3378 | 0.02263 | -0.0477 | -14.9271
-4 | -0.2724 | 0.02028 | -0.0498 | -13.432
-3.5 | -0.2511 | 0.01736 | -0.0436 | -14.4643
-3 | -0.2024 | 0.01837 | -0.0388 | -11.018
-2.5 | -0.1579 | 0.01988 | -0.0313 | -7.9427
-2 | -0.1055 | 0.02075 | -0.027 | -5.0843
-1.5 | -0.0544 | 0.02091 | -0.0258 | -2.6016
-1 | 0.0096 | 0.02112 | -0.0274 | 0.45455
-0.5 | 0.0782 | 0.0213 | -0.0303 | 3.6714
0 | 0.1756 | 0.02131 | -0.0382 | 8.2403
0.5 | 0.2662 | 0.02159 | -0.0463 | 12.3298
1 | 0.3634 | 0.02177 | -0.0557 | 16.6927
1.5 | 0.4652 | 0.02163 | -0.0654 | 21.5072
2 | 0.5076 | 0.02232 | -0.0657 | 22.7419
2.5 | 0.5231 | 0.02326 | -0.0605 | 22.4893
3 | 0.539 | 0.02421 | -0.0547 | 22.2635
3.5 | 0.5665 | 0.025 | -0.05 | 22.66
4 | 0.589 | 0.02626 | -0.0453 | 22.4296
4.5 | 0.6615 | 0.02392 | -0.042 | 27.6547
5 | 0.7311 | 0.01959 | -0.0354 | 37.3201
5.5 | 0.7839 | 0.01721 | -0.0296 | 45.5491
6 | 0.7808 | 0.01918 | -0.0186 | 40.7091
6.5 | 0.7854 | 0.02308 | -0.0119 | 34.0295
7 | 0.8185 | 0.02588 | -0.0082 | 31.6267
7.5 | 0.8757 | 0.02934 | -0.0072 | 29.8466
8 | 0.9365 | 0.03405 | -0.007 | 27.5037
8.5 | 0.9805 | 0.0388 | -0.005 | 25.2706
9 | 1.0147 | 0.04502 | -0.0027 | 22.5389
9.5 | 1.0221 | 0.05187 | 0.0016 | 19.705
10 | 0.9999 | 0.05889 | 0.007 | 16.9791
10.5 | 0.9575 | 0.06654 | 0.0108 | 14.3898
11 | 0.9082 | 0.07658 | 0.0095 | 11.8595
11.5 | 0.8716 | 0.08852 | 0.0049 | 9.8464
12 | 0.7327 | 0.13398 | -0.03 | 5.4687
12.5 | 0.7318 | 0.14361 | -0.0342 | 5.0957
13 | 0.7712 | 0.15219 | -0.0319 | 5.0674
13.5 | 0.7789 | 0.16027 | -0.0349 | 4.8599
14 | 0.7539 | 0.16876 | -0.0449 | 4.4673
14.5 | 0.7795 | 0.17819 | -0.0458 | 4.3745

## 15. Re 100k Mach 0.50 (1)
BIGFOIL.COM POLAR EXPORT
NACA64-212 a=0.5
NACA64-212 a=0.5 |  |  |  | Cl Max: | 1.137 | at alpha= | 20 | deg
JavaFoil+Calcfoil stall+Eppler ext transition |  |  |  | L/D Max: | 38.856 | at alpha= | 3.5 | deg
Re: | 100000 |  |  | Cd Min: | 0.01334 | at alpha= | -1 | deg
Mach: | 0.5 |  |  | Cl=0 at alpha= | -1.2868 | deg
|  |  |  | @ Cl=0.1, Cd= | 0.013375
|  |  |  | @ Cl=0.4, Cd= | 0.014441
|  |  |  | @ Cl=0.6, Cd= | 0.015864
alpha (deg) | Cl | Cd | Cm | Cl/Cd
-20 | -1.015 | 0.34861 | -0.004 | -2.911
-19.5 | -0.989 | 0.34668 | -0.005 | -2.852
-19 | -0.963 | 0.33562 | -0.005 | -2.869
-18.5 | -0.935 | 0.32702 | -0.005 | -2.86
-18 | -0.907 | 0.30409 | -0.005 | -2.984
-17.5 | -0.881 | 0.30312 | -0.005 | -2.906
-17 | -0.854 | 0.30867 | -0.006 | -2.768
-16.5 | -0.828 | 0.30334 | -0.006 | -2.729
-16 | -0.801 | 0.29922 | -0.006 | -2.678
-15.5 | -0.773 | 0.27119 | -0.006 | -2.85
-15 | -0.746 | 0.26221 | -0.006 | -2.845
-14.5 | -0.719 | 0.25065 | -0.007 | -2.87
-14 | -0.693 | 0.24602 | -0.007 | -2.816
-13.5 | -0.666 | 0.24328 | -0.007 | -2.737
-13 | -0.637 | 0.22352 | -0.007 | -2.852
-12.5 | -0.611 | 0.2114 | -0.007 | -2.888
-12 | -0.584 | 0.22387 | -0.007 | -2.607
-11.5 | -0.557 | 0.20572 | -0.008 | -2.706
-11 | -0.53 | 0.20257 | -0.008 | -2.615
-10.5 | -0.502 | 0.18475 | -0.008 | -2.717
-10 | -0.475 | 0.18348 | -0.008 | -2.587
-9.5 | -0.448 | 0.17808 | -0.008 | -2.513
-9 | -0.42 | 0.17855 | -0.008 | -2.355
-8.5 | -0.393 | 0.16085 | -0.008 | -2.446
-8 | -0.366 | 0.14634 | -0.007 | -2.499
-7.5 | -0.339 | 0.1441 | -0.008 | -2.349
-7 | -0.311 | 0.1106 | -0.008 | -2.816
-6.5 | -0.464 | 0.06315 | -0.008 | -7.355
-6 | -0.456 | 0.05426 | -0.009 | -8.406
-5.5 | -0.427 | 0.04894 | -0.01 | -8.722
-5 | -0.387 | 0.04519 | -0.01 | -8.571
-4.5 | -0.342 | 0.04185 | -0.011 | -8.167
-4 | -0.293 | 0.03956 | -0.011 | -7.396
-3.5 | -0.241 | 0.03747 | -0.012 | -6.432
-3 | -0.233 | 0.01597 | -0.027 | -14.611
-2.5 | -0.166 | 0.01556 | -0.027 | -10.656
-2 | -0.098 | 0.01529 | -0.028 | -6.394
-1.5 | -0.029 | 0.01345 | -0.028 | -2.177
-1 | 0.039 | 0.01334 | -0.029 | 2.955
-0.5 | 0.108 | 0.01338 | -0.029 | 8.101
0 | 0.174 | 0.01368 | -0.03 | 12.689
0.5 | 0.24 | 0.01386 | -0.03 | 17.316
1 | 0.306 | 0.01406 | -0.031 | 21.766
1.5 | 0.372 | 0.01432 | -0.031 | 25.958
2 | 0.437 | 0.0146 | -0.032 | 29.921
2.5 | 0.5 | 0.01505 | -0.032 | 33.198
3 | 0.562 | 0.01559 | -0.033 | 36.051
3.5 | 0.623 | 0.01603 | -0.033 | 38.856
4 | 0.696 | 0.01922 | -0.034 | 36.221
4.5 | 0.754 | 0.02023 | -0.035 | 37.27
5 | 0.674 | 0.04079 | -0.018 | 16.534
5.5 | 0.716 | 0.04409 | -0.016 | 16.237
6 | 0.752 | 0.04821 | -0.016 | 15.605
6.5 | 0.779 | 0.05316 | -0.015 | 14.662
7 | 0.79 | 0.06076 | -0.015 | 13.003
7.5 | 0.744 | 0.07421 | -0.014 | 10.028
8 | 0.502 | 0.14073 | -0.014 | 3.567
8.5 | 0.529 | 0.14591 | -0.015 | 3.623
9 | 0.555 | 0.16205 | -0.015 | 3.425
9.5 | 0.582 | 0.16415 | -0.017 | 3.548
10 | 0.609 | 0.16774 | -0.018 | 3.63
10.5 | 0.635 | 0.18384 | -0.018 | 3.455
11 | 0.662 | 0.19343 | -0.018 | 3.421
11.5 | 0.689 | 0.20579 | -0.02 | 3.349
12 | 0.715 | 0.21007 | -0.021 | 3.406
12.5 | 0.742 | 0.21396 | -0.021 | 3.466
13 | 0.768 | 0.22244 | -0.021 | 3.452
13.5 | 0.796 | 0.23719 | -0.023 | 3.354
14 | 0.822 | 0.24173 | -0.024 | 3.399
14.5 | 0.848 | 0.24528 | -0.024 | 3.455
15 | 0.873 | 0.27646 | -0.024 | 3.16
15.5 | 0.901 | 0.29655 | -0.026 | 3.04
16 | 0.927 | 0.29738 | -0.026 | 3.118
16.5 | 0.953 | 0.29577 | -0.027 | 3.221
17 | 0.979 | 0.30395 | -0.027 | 3.22
17.5 | 1.007 | 0.30815 | -0.029 | 3.268
18 | 1.033 | 0.32562 | -0.029 | 3.171
18.5 | 1.058 | 0.33293 | -0.029 | 3.178
19 | 1.083 | 0.33514 | -0.03 | 3.233
19.5 | 1.11 | 0.34705 | -0.031 | 3.198
20 | 1.137 | 0.37431 | -0.032 | 3.038

## 16. Re 100k Mach 0.50 (2)
BIGFOIL.COM POLAR EXPORT
NACA64-212 a=0.5
NACA64-212 a=0.5 |  |  |  | Cl Max: | 1.0226 | at alpha= | 20 | deg
XFOIL ncrit=9 |  |  |  | L/D Max: | 40.1522 | at alpha= | 5 | deg
Re: | 100000 |  |  | Cd Min: | 0.29515 | at alpha= | 20 | deg
Mach: | 0.5 |  |  | Cl=0 at alpha= | -0.74475 | deg
|  |  |  | @ Cl=0.1, Cd= | 0.024187
|  |  |  | @ Cl=0.4, Cd= | 0.026151
|  |  |  | @ Cl=0.6, Cd= | 0.030068
alpha (deg) | Cl | Cd | Cm | Cl/Cd
-20 | -0.8324 | 0.28084 | 0.0712 | -2.964
-19.5 | -0.8061 | 0.26804 | 0.0669 | -3.0074
-19 | -0.7787 | 0.25701 | 0.0636 | -3.0298
-18.5 | -0.7557 | 0.2491 | 0.0583 | -3.0337
-18 | -0.7412 | 0.24571 | 0.0503 | -3.0166
-17.5 | -0.7193 | 0.23609 | 0.0451 | -3.0467
-17 | -0.689 | 0.2244 | 0.0427 | -3.0704
-16.5 | -0.667 | 0.2167 | 0.0376 | -3.078
-16 | -0.6678 | 0.21708 | 0.0282 | -3.0763
-15.5 | -0.6249 | 0.20035 | 0.0278 | -3.119
-15 | -0.6039 | 0.19265 | 0.0232 | -3.1347
-14.5 | -0.611 | 0.19185 | 0.014 | -3.1848
-14 | -0.5638 | 0.17638 | 0.0143 | -3.1965
-13.5 | -0.5643 | 0.17266 | 0.0068 | -3.2683
-13 | -0.5287 | 0.16074 | 0.0055 | -3.2892
-12.5 | -0.5246 | 0.15515 | -0.0004 | -3.3812
-12 | -0.4977 | 0.14515 | -0.0027 | -3.4289
-11.5 | -0.505 | 0.14008 | -0.0097 | -3.6051
-11 | -0.4696 | 0.13013 | -0.0099 | -3.6087
-10.5 | -0.4557 | 0.12212 | -0.0132 | -3.7316
-10 | -0.4534 | 0.11464 | -0.0179 | -3.955
-9.5 | -0.4554 | 0.10766 | -0.0228 | -4.23
-8.5 | -0.4399 | 0.0925 | -0.0289 | -4.7557
-8 | -0.4513 | 0.07199 | -0.0471 | -6.2689
-7.5 | -0.5105 | 0.06088 | -0.0575 | -8.3853
-7 | -0.5671 | 0.05925 | -0.0468 | -9.5713
-6.5 | -0.5708 | 0.05164 | -0.0501 | -11.0534
-6 | -0.5407 | 0.04285 | -0.0565 | -12.6184
-5.5 | -0.4901 | 0.03556 | -0.0602 | -13.7823
-5 | -0.4249 | 0.03047 | -0.0619 | -13.9449
-4.5 | -0.3519 | 0.02637 | -0.0632 | -13.3447
-4 | -0.282 | 0.02372 | -0.0631 | -11.8887
-3.5 | -0.2303 | 0.02179 | -0.0603 | -10.5691
-3 | -0.2141 | 0.01918 | -0.0521 | -11.1627
-2.5 | -0.1713 | 0.02059 | -0.0434 | -8.3196
-2 | -0.1336 | 0.02257 | -0.0319 | -5.9194
-1.5 | -0.0818 | 0.02339 | -0.0271 | -3.4972
-1 | -0.0292 | 0.02365 | -0.0254 | -1.2347
-0.5 | 0.028 | 0.02391 | -0.025 | 1.1711
0 | 0.1111 | 0.02423 | -0.029 | 4.5852
1 | 0.2848 | 0.02574 | -0.0421 | 11.0645
1.5 | 0.4052 | 0.02617 | -0.054 | 15.4834
2 | 0.5207 | 0.02665 | -0.0655 | 19.5385
2.5 | 0.5128 | 0.02805 | -0.0571 | 18.2816
3 | 0.4865 | 0.02955 | -0.0452 | 16.4636
3.5 | 0.5228 | 0.03051 | -0.0411 | 17.1354
4 | 0.5771 | 0.03107 | -0.0384 | 18.5742
4.5 | 0.7073 | 0.02537 | -0.035 | 27.8794
5 | 0.7914 | 0.01971 | -0.0257 | 40.1522
5.5 | 0.7759 | 0.02116 | -0.0115 | 36.6682
6 | 0.7549 | 0.02548 | -0.0026 | 29.6272
6.5 | 0.7857 | 0.02849 | 0.0029 | 27.5781
7 | 0.8604 | 0.03238 | 0.0052 | 26.572
7.5 | 0.9111 | 0.03773 | 0.008 | 24.1479
8 | 0.9317 | 0.04382 | 0.0115 | 21.262
8.5 | 0.9202 | 0.05045 | 0.0152 | 18.2398
9 | 0.8952 | 0.05813 | 0.0164 | 15.4
9.5 | 0.8617 | 0.06753 | 0.0143 | 12.7603
10 | 0.8293 | 0.07867 | 0.0092 | 10.5415
11 | 0.7435 | 0.11394 | -0.0163 | 6.5254
11.5 | 0.7401 | 0.12662 | -0.023 | 5.845
12 | 0.7517 | 0.13722 | -0.0269 | 5.4781
12.5 | 0.7544 | 0.15885 | -0.0394 | 4.7491
13 | 0.7435 | 0.16682 | -0.0473 | 4.4569
13.5 | 0.7775 | 0.17798 | -0.0485 | 4.3685
14 | 0.7877 | 0.1854 | -0.0532 | 4.2487
14.5 | 0.7904 | 0.19287 | -0.0604 | 4.0981
15 | 0.8303 | 0.20584 | -0.0608 | 4.0337
15.5 | 0.8266 | 0.21023 | -0.0698 | 3.9319
16 | 0.8602 | 0.22246 | -0.0713 | 3.8668
16.5 | 0.8658 | 0.22738 | -0.0794 | 3.8077
17 | 0.9047 | 0.24241 | -0.0799 | 3.7321
17.5 | 0.9054 | 0.24486 | -0.09 | 3.6976
18 | 0.9295 | 0.25379 | -0.0942 | 3.6625
18.5 | 0.9573 | 0.26658 | -0.0972 | 3.591
19 | 0.9683 | 0.27064 | -0.106 | 3.5778
19.5 | 0.9935 | 0.28023 | -0.1098 | 3.5453
20 | 1.0226 | 0.29515 | -0.1128 | 3.4647

## 17. Re 250k Mach 0.00 (1)
BIGFOIL.COM POLAR EXPORT
NACA64-212 a=0.5
NACA64-212 a=0.5 |  |  |  | Cl Max: | 0.938 | at alpha= | 11.5 | deg
JavaFoil+Calcfoil stall+Eppler ext transition |  |  |  | L/D Max: | 71.215 | at alpha= | 4 | deg
Re: | 250000 |  |  | Cd Min: | 0.00874 | at alpha= | 4 | deg
Mach: | 0 |  |  | Cl=0 at alpha= | -1.2881 | deg
|  |  |  | @ Cl=0.1, Cd= | 0.009035
|  |  |  | @ Cl=0.4, Cd= | 0.0088266
|  |  |  | @ Cl=0.6, Cd= | 0.0088046
alpha (deg) | Cl | Cd | Cm | Cl/Cd
-17.5 | -0.599 | 0.20833 | -0.003 | -2.874
-17 | -0.622 | 0.19132 | -0.003 | -3.252
-16.5 | -0.645 | 0.1771 | -0.003 | -3.641
-16 | -0.667 | 0.16472 | -0.004 | -4.049
-15.5 | -0.687 | 0.15444 | -0.004 | -4.449
-15 | -0.702 | 0.14404 | -0.004 | -4.872
-14.5 | -0.715 | 0.13547 | -0.004 | -5.275
-14 | -0.725 | 0.12508 | -0.004 | -5.798
-13.5 | -0.733 | 0.1178 | -0.005 | -6.224
-13 | -0.738 | 0.11009 | -0.005 | -6.708
-12.5 | -0.74 | 0.10177 | -0.005 | -7.275
-12 | -0.739 | 0.09661 | -0.005 | -7.648
-11.5 | -0.734 | 0.08887 | -0.005 | -8.257
-11 | -0.725 | 0.08344 | -0.006 | -8.684
-10.5 | -0.712 | 0.07835 | -0.006 | -9.085
-10 | -0.695 | 0.07232 | -0.006 | -9.608
-9.5 | -0.672 | 0.06701 | -0.006 | -10.027
-9 | -0.645 | 0.06334 | -0.007 | -10.19
-8.5 | -0.616 | 0.05894 | -0.007 | -10.452
-8 | -0.584 | 0.05518 | -0.007 | -10.583
-7.5 | -0.549 | 0.05134 | -0.008 | -10.703
-7 | -0.513 | 0.048 | -0.008 | -10.68
-6.5 | -0.474 | 0.04507 | -0.009 | -10.513
-6 | -0.433 | 0.04247 | -0.009 | -10.199
-5.5 | -0.391 | 0.04028 | -0.009 | -9.703
-5 | -0.348 | 0.03799 | -0.01 | -9.15
-4.5 | -0.376 | 0.01251 | -0.021 | -30.064
-4 | -0.319 | 0.01219 | -0.022 | -26.182
-3.5 | -0.261 | 0.01188 | -0.022 | -22.01
-3 | -0.203 | 0.01162 | -0.023 | -17.462
-2.5 | -0.144 | 0.0114 | -0.024 | -12.632
-2 | -0.085 | 0.00908 | -0.024 | -9.337
-1.5 | -0.025 | 0.00907 | -0.025 | -2.798
-1 | 0.034 | 0.00906 | -0.025 | 3.774
-0.5 | 0.094 | 0.00904 | -0.026 | 10.382
0 | 0.154 | 0.00899 | -0.026 | 17.089
0.5 | 0.213 | 0.00897 | -0.027 | 23.77
1 | 0.273 | 0.00895 | -0.027 | 30.485
1.5 | 0.332 | 0.00878 | -0.028 | 37.832
2 | 0.392 | 0.00881 | -0.028 | 44.453
2.5 | 0.45 | 0.00893 | -0.029 | 50.343
3 | 0.508 | 0.00906 | -0.03 | 56.06
3.5 | 0.566 | 0.0089 | -0.03 | 63.619
4 | 0.623 | 0.00874 | -0.031 | 71.215
4.5 | 0.674 | 0.01391 | -0.031 | 48.448
5 | 0.727 | 0.01449 | -0.031 | 50.176
5.5 | 0.778 | 0.01511 | -0.032 | 51.496
6 | 0.827 | 0.01579 | -0.032 | 52.409
6.5 | 0.875 | 0.01652 | -0.033 | 52.928
7 | 0.919 | 0.01736 | -0.033 | 52.949
7.5 | 0.793 | 0.04864 | -0.016 | 16.312
8 | 0.824 | 0.05234 | -0.015 | 15.737
8.5 | 0.852 | 0.05614 | -0.016 | 15.176
9 | 0.876 | 0.05995 | -0.014 | 14.606
9.5 | 0.896 | 0.06416 | -0.014 | 13.971
10 | 0.913 | 0.06878 | -0.014 | 13.276
10.5 | 0.926 | 0.07394 | -0.015 | 12.52
11 | 0.934 | 0.07865 | -0.015 | 11.873
11.5 | 0.938 | 0.08497 | -0.015 | 11.039
12 | 0.938 | 0.09236 | -0.015 | 10.153
12.5 | 0.933 | 0.09703 | -0.015 | 9.62
13 | 0.926 | 0.104 | -0.015 | 8.9
13.5 | 0.914 | 0.1111 | -0.015 | 8.229
14 | 0.9 | 0.11876 | -0.015 | 7.577
14.5 | 0.877 | 0.13127 | -0.015 | 6.681
15 | 0.852 | 0.14208 | -0.015 | 5.993
15.5 | 0.824 | 0.1494 | -0.014 | 5.516
16 | 0.795 | 0.15697 | -0.014 | 5.066
16.5 | 0.766 | 0.16579 | -0.015 | 4.618

## 18. Re 250k Mach 0.00 (2)
BIGFOIL.COM POLAR EXPORT
NACA64-212 a=0.5
NACA64-212 a=0.5 |  |  |  | Cl Max: | 1.0998 | at alpha= | 10.5 | deg
XFOIL ncrit=9 |  |  |  | L/D Max: | 72.4224 | at alpha= | 5 | deg
Re: | 250000 |  |  | Cd Min: | 0.06568 | at alpha= | 12 | deg
Mach: | 0 |  |  | Cl=0 at alpha= | -99 | deg
|  |  |  | @ Cl=0.1, Cd= | 0.01018
|  |  |  | @ Cl=0.4, Cd= | 0.010606
|  |  |  | @ Cl=0.6, Cd= | 0.010272
alpha (deg) | Cl | Cd | Cm | Cl/Cd
0 | 0.1373 | 0.01018 | -0.0264 | 13.4872
1 | 0.2421 | 0.01032 | -0.0245 | 23.4593
1.5 | 0.293 | 0.01041 | -0.0232 | 28.146
2 | 0.3459 | 0.01052 | -0.0223 | 32.8802
2.5 | 0.409 | 0.01062 | -0.0236 | 38.5122
3 | 0.4844 | 0.01069 | -0.0277 | 45.3134
3.5 | 0.5662 | 0.01051 | -0.033 | 53.8725
4 | 0.6443 | 0.00996 | -0.0373 | 64.6888
4.5 | 0.6822 | 0.00992 | -0.0343 | 68.7702
5 | 0.7235 | 0.00999 | -0.0316 | 72.4224
5.5 | 0.7609 | 0.01074 | -0.0285 | 70.8473
6 | 0.7704 | 0.01488 | -0.0233 | 51.7742
6.5 | 0.8057 | 0.01671 | -0.0207 | 48.2166
7 | 0.8387 | 0.01863 | -0.0179 | 45.0188
7.5 | 0.8744 | 0.02035 | -0.0154 | 42.9681
8 | 0.9103 | 0.02292 | -0.013 | 39.7164
8.5 | 0.9546 | 0.02517 | -0.0115 | 37.9261
9 | 1.0014 | 0.02826 | -0.011 | 35.4352
9.5 | 1.0468 | 0.03269 | -0.01 | 32.022
10 | 1.0793 | 0.0366 | -0.0076 | 29.4891
10.5 | 1.0998 | 0.04173 | -0.0043 | 26.3551
11 | 1.0932 | 0.04907 | 0.001 | 22.2784
11.5 | 1.0634 | 0.05678 | 0.0065 | 18.7284
12 | 1.0291 | 0.06568 | 0.0086 | 15.6684

## 19. Re 250k Mach 0.10 (1)
BIGFOIL.COM POLAR EXPORT
NACA64-212 a=0.5
NACA64-212 a=0.5 |  |  |  | Cl Max: | 0.929 | at alpha= | 11.5 | deg
JavaFoil+Calcfoil stall+Eppler ext transition |  |  |  | L/D Max: | 64.878 | at alpha= | 4 | deg
Re: | 250000 |  |  | Cd Min: | 0.00877 | at alpha= | 1.5 | deg
Mach: | 0.1 |  |  | Cl=0 at alpha= | -1.2833 | deg
|  |  |  | @ Cl=0.1, Cd= | 0.009084
|  |  |  | @ Cl=0.4, Cd= | 0.0088514
|  |  |  | @ Cl=0.6, Cd= | 0.0093116
alpha (deg) | Cl | Cd | Cm | Cl/Cd
-17 | -0.577 | 0.19541 | -0.003 | -2.952
-16.5 | -0.603 | 0.19243 | -0.004 | -3.134
-16 | -0.629 | 0.17111 | -0.004 | -3.674
-15.5 | -0.653 | 0.15833 | -0.004 | -4.121
-15 | -0.671 | 0.14761 | -0.004 | -4.545
-14.5 | -0.687 | 0.13775 | -0.004 | -4.989
-14 | -0.701 | 0.12929 | -0.004 | -5.424
-13.5 | -0.713 | 0.12162 | -0.005 | -5.861
-13 | -0.721 | 0.11266 | -0.005 | -6.402
-12.5 | -0.726 | 0.10471 | -0.005 | -6.936
-12 | -0.728 | 0.09825 | -0.005 | -7.406
-11.5 | -0.725 | 0.09012 | -0.005 | -8.045
-11 | -0.718 | 0.08431 | -0.006 | -8.518
-10.5 | -0.707 | 0.07928 | -0.006 | -8.922
-10 | -0.692 | 0.07287 | -0.006 | -9.498
-9.5 | -0.67 | 0.06752 | -0.006 | -9.929
-9 | -0.645 | 0.0636 | -0.007 | -10.138
-8.5 | -0.616 | 0.05905 | -0.007 | -10.434
-8 | -0.585 | 0.05523 | -0.007 | -10.587
-7.5 | -0.551 | 0.05197 | -0.008 | -10.596
-7 | -0.514 | 0.04819 | -0.008 | -10.669
-6.5 | -0.475 | 0.04538 | -0.009 | -10.477
-6 | -0.435 | 0.0427 | -0.009 | -10.184
-5.5 | -0.392 | 0.04027 | -0.009 | -9.743
-5 | -0.349 | 0.0381 | -0.01 | -9.163
-4.5 | -0.378 | 0.01251 | -0.022 | -30.189
-4 | -0.321 | 0.0122 | -0.022 | -26.291
-3.5 | -0.263 | 0.01188 | -0.023 | -22.114
-3 | -0.204 | 0.01169 | -0.023 | -17.454
-2.5 | -0.145 | 0.0114 | -0.024 | -12.696
-2 | -0.085 | 0.00912 | -0.024 | -9.344
-1.5 | -0.026 | 0.0091 | -0.025 | -2.803
-1 | 0.034 | 0.00909 | -0.025 | 3.777
-0.5 | 0.094 | 0.00909 | -0.026 | 10.383
0 | 0.154 | 0.00903 | -0.026 | 17.102
0.5 | 0.214 | 0.00897 | -0.027 | 23.898
1 | 0.274 | 0.00902 | -0.028 | 30.417
1.5 | 0.334 | 0.00877 | -0.028 | 38.062
2 | 0.394 | 0.00884 | -0.029 | 44.542
2.5 | 0.452 | 0.00895 | -0.029 | 50.497
3 | 0.511 | 0.00907 | -0.03 | 56.292
3.5 | 0.569 | 0.00892 | -0.03 | 63.716
4 | 0.626 | 0.00964 | -0.031 | 64.878
4.5 | 0.677 | 0.01398 | -0.031 | 48.429
5 | 0.73 | 0.01457 | -0.031 | 50.112
5.5 | 0.781 | 0.0152 | -0.032 | 51.4
6 | 0.831 | 0.01591 | -0.032 | 52.186
6.5 | 0.878 | 0.01668 | -0.033 | 52.606
7 | 0.922 | 0.01751 | -0.033 | 52.658
7.5 | 0.795 | 0.04889 | -0.016 | 16.269
8 | 0.826 | 0.05229 | -0.016 | 15.803
8.5 | 0.853 | 0.05645 | -0.015 | 15.114
9 | 0.877 | 0.06013 | -0.015 | 14.58
9.5 | 0.896 | 0.06451 | -0.015 | 13.889
10 | 0.911 | 0.06928 | -0.015 | 13.147
10.5 | 0.922 | 0.07418 | -0.015 | 12.423
11 | 0.928 | 0.07978 | -0.015 | 11.626
11.5 | 0.929 | 0.08622 | -0.015 | 10.774
12 | 0.926 | 0.09183 | -0.015 | 10.082
12.5 | 0.919 | 0.10036 | -0.015 | 9.154
13 | 0.907 | 0.10659 | -0.015 | 8.511
13.5 | 0.892 | 0.11426 | -0.015 | 7.809
14 | 0.874 | 0.12335 | -0.015 | 7.086
14.5 | 0.847 | 0.13058 | -0.015 | 6.486
15 | 0.817 | 0.14193 | -0.014 | 5.757
15.5 | 0.786 | 0.15343 | -0.014 | 5.12
16 | 0.753 | 0.1634 | -0.015 | 4.606
16.5 | 0.719 | 0.17567 | -0.014 | 4.091

## 20. Re 250k Mach 0.10 (2)
BIGFOIL.COM POLAR EXPORT
NACA64-212 a=0.5
NACA64-212 a=0.5 |  |  |  | Cl Max: | 1.0934 | at alpha= | 10.5 | deg
XFOIL ncrit=9 |  |  |  | L/D Max: | 72.5424 | at alpha= | 5 | deg
Re: | 250000 |  |  | Cd Min: | 0.1689 | at alpha= | 15 | deg
Mach: | 0.1 |  |  | Cl=0 at alpha= | -1.2673 | deg
|  |  |  | @ Cl=0.1, Cd= | 0.010213
|  |  |  | @ Cl=0.4, Cd= | 0.010661
|  |  |  | @ Cl=0.6, Cd= | 0.010337
alpha (deg) | Cl | Cd | Cm | Cl/Cd
-8 | -0.6173 | 0.04615 | -0.0483 | -13.3759
-7.5 | -0.5848 | 0.02953 | -0.0489 | -19.8036
-7 | -0.5425 | 0.02457 | -0.0476 | -22.0798
-6.5 | -0.5 | 0.02159 | -0.045 | -23.1589
-6 | -0.4547 | 0.01935 | -0.0428 | -23.4987
-5.5 | -0.4078 | 0.01779 | -0.0408 | -22.923
-5 | -0.3628 | 0.01583 | -0.0387 | -22.9185
-4.5 | -0.3154 | 0.01473 | -0.0371 | -21.4121
-4 | -0.2678 | 0.01354 | -0.0357 | -19.7784
-3.5 | -0.2309 | 0.01058 | -0.0339 | -21.8242
-3 | -0.1821 | 0.01009 | -0.0323 | -18.0476
-2.5 | -0.1293 | 0.01002 | -0.0313 | -12.9042
-2 | -0.0774 | 0.01008 | -0.0297 | -7.6786
-1.5 | -0.0256 | 0.0102 | -0.0281 | -2.5098
-1 | 0.0294 | 0.0102 | -0.0277 | 2.8824
-0.5 | 0.084 | 0.01021 | -0.0272 | 8.2272
0 | 0.1383 | 0.01022 | -0.0266 | 13.5323
0.5 | 0.1917 | 0.0103 | -0.026 | 18.6117
1 | 0.2438 | 0.01037 | -0.0248 | 23.5101
1.5 | 0.2951 | 0.01045 | -0.0235 | 28.2392
2 | 0.3476 | 0.01057 | -0.0225 | 32.8855
2.5 | 0.4109 | 0.01068 | -0.0236 | 38.4738
3 | 0.4855 | 0.01073 | -0.0275 | 45.247
3.5 | 0.5678 | 0.01056 | -0.0328 | 53.7689
4 | 0.6487 | 0.01 | -0.0375 | 64.87
4.5 | 0.6865 | 0.00996 | -0.0343 | 68.9257
5 | 0.7276 | 0.01003 | -0.0316 | 72.5424
5.5 | 0.7612 | 0.01109 | -0.0279 | 68.6384
6 | 0.7724 | 0.0151 | -0.0229 | 51.1523
6.5 | 0.8081 | 0.01688 | -0.0203 | 47.8732
7 | 0.8406 | 0.01884 | -0.0173 | 44.6178
7.5 | 0.8758 | 0.02062 | -0.0146 | 42.4733
8 | 0.9128 | 0.02323 | -0.0123 | 39.294
8.5 | 0.9578 | 0.02557 | -0.0109 | 37.458
9 | 1.0073 | 0.02934 | -0.0107 | 34.332
9.5 | 1.0489 | 0.03349 | -0.0091 | 31.3198
10 | 1.0782 | 0.03757 | -0.0062 | 28.6984
10.5 | 1.0934 | 0.0431 | -0.0025 | 25.3689
11 | 1.0794 | 0.05009 | 0.0033 | 21.5492
11.5 | 1.0481 | 0.05781 | 0.0079 | 18.1301
12 | 1.0118 | 0.06666 | 0.0092 | 15.1785
12.5 | 0.8231 | 0.1069 | -0.0111 | 7.6997
13 | 0.8008 | 0.12353 | -0.021 | 6.4826
13.5 | 0.8278 | 0.12593 | -0.0153 | 6.5735
14 | 0.7907 | 0.14761 | -0.0316 | 5.3567
14.5 | 0.7783 | 0.16232 | -0.0426 | 4.7948
15 | 0.7936 | 0.1689 | -0.0449 | 4.6986
15.5 | 0.6288 | 0.16741 | -0.0455 | 3.756

## 21. Re 250k Mach 0.25 (1)
BIGFOIL.COM POLAR EXPORT
NACA64-212 a=0.5
NACA64-212 a=0.5 |  |  |  | Cl Max: | 0.894 | at alpha= | 6.5 | deg
JavaFoil+Calcfoil stall+Eppler ext transition |  |  |  | L/D Max: | 65.141 | at alpha= | 4 | deg
Re: | 250000 |  |  | Cd Min: | 0.00888 | at alpha= | 1 | deg
Mach: | 0.25 |  |  | Cl=0 at alpha= | -1.2869 | deg
|  |  |  | @ Cl=0.1, Cd= | 0.00916
|  |  |  | @ Cl=0.4, Cd= | 0.0089947
|  |  |  | @ Cl=0.6, Cd= | 0.0096774
alpha (deg) | Cl | Cd | Cm | Cl/Cd
-15.5 | -0.326 | 0.2683 | -0.004 | -1.216
-15 | -0.384 | 0.22366 | -0.004 | -1.718
-14.5 | -0.437 | 0.18937 | -0.004 | -2.31
-14 | -0.486 | 0.17965 | -0.005 | -2.707
-13.5 | -0.53 | 0.15046 | -0.005 | -3.523
-13 | -0.569 | 0.13577 | -0.005 | -4.189
-12.5 | -0.602 | 0.12432 | -0.005 | -4.84
-12 | -0.628 | 0.1119 | -0.005 | -5.615
-11.5 | -0.648 | 0.09974 | -0.005 | -6.499
-11 | -0.661 | 0.09113 | -0.006 | -7.254
-10.5 | -0.667 | 0.08631 | -0.006 | -7.724
-10 | -0.665 | 0.07742 | -0.006 | -8.593
-9.5 | -0.653 | 0.07195 | -0.006 | -9.079
-9 | -0.635 | 0.06656 | -0.007 | -9.546
-8.5 | -0.613 | 0.06101 | -0.007 | -10.042
-8 | -0.586 | 0.05726 | -0.007 | -10.23
-7.5 | -0.555 | 0.05282 | -0.008 | -10.507
-7 | -0.521 | 0.04912 | -0.008 | -10.601
-6.5 | -0.483 | 0.04624 | -0.009 | -10.452
-6 | -0.443 | 0.0432 | -0.009 | -10.261
-5.5 | -0.401 | 0.0408 | -0.009 | -9.826
-5 | -0.357 | 0.03855 | -0.01 | -9.264
-4.5 | -0.312 | 0.03639 | -0.011 | -8.573
-4 | -0.329 | 0.01243 | -0.023 | -26.474
-3.5 | -0.27 | 0.0121 | -0.023 | -22.275
-3 | -0.209 | 0.0118 | -0.024 | -17.754
-2.5 | -0.149 | 0.01159 | -0.024 | -12.828
-2 | -0.088 | 0.00919 | -0.025 | -9.531
-1.5 | -0.026 | 0.00917 | -0.025 | -2.859
-1 | 0.035 | 0.00916 | -0.026 | 3.854
-0.5 | 0.097 | 0.00916 | -0.027 | 10.583
0 | 0.159 | 0.00916 | -0.027 | 17.31
0.5 | 0.22 | 0.00913 | -0.028 | 24.116
1 | 0.282 | 0.00888 | -0.028 | 31.735
1.5 | 0.343 | 0.00892 | -0.029 | 38.442
2 | 0.404 | 0.009 | -0.029 | 44.932
2.5 | 0.464 | 0.00914 | -0.03 | 50.781
3 | 0.524 | 0.00897 | -0.03 | 58.465
3.5 | 0.583 | 0.00961 | -0.031 | 60.67
4 | 0.641 | 0.00984 | -0.031 | 65.141
4.5 | 0.693 | 0.01442 | -0.032 | 48.045
5 | 0.746 | 0.01503 | -0.032 | 49.652
5.5 | 0.798 | 0.01575 | -0.033 | 50.655
6 | 0.847 | 0.01654 | -0.033 | 51.233
6.5 | 0.894 | 0.01739 | -0.034 | 51.375
7 | 0.773 | 0.05229 | -0.014 | 14.793
7.5 | 0.807 | 0.04972 | -0.016 | 16.23
8 | 0.834 | 0.05358 | -0.015 | 15.564
8.5 | 0.856 | 0.05767 | -0.015 | 14.844
9 | 0.873 | 0.06262 | -0.015 | 13.938
9.5 | 0.883 | 0.06738 | -0.015 | 13.097
10 | 0.886 | 0.07251 | -0.015 | 12.212
10.5 | 0.881 | 0.07933 | -0.015 | 11.11
11 | 0.869 | 0.08769 | -0.015 | 9.913
11.5 | 0.85 | 0.09491 | -0.015 | 8.951

## 22. Re 250k Mach 0.25 (2)
BIGFOIL.COM POLAR EXPORT
NACA64-212 a=0.5
NACA64-212 a=0.5 |  |  |  | Cl Max: | 1.0505 | at alpha= | 10 | deg
XFOIL ncrit=9 |  |  |  | L/D Max: | 73.0214 | at alpha= | 5 | deg
Re: | 250000 |  |  | Cd Min: | 0.24848 | at alpha= | -20 | deg
Mach: | 0.25 |  |  | Cl=0 at alpha= | -1.2691 | deg
|  |  |  | @ Cl=0.1, Cd= | 0.010419
|  |  |  | @ Cl=0.4, Cd= | 0.010918
|  |  |  | @ Cl=0.6, Cd= | 0.010633
alpha (deg) | Cl | Cd | Cm | Cl/Cd
-20 | -0.7621 | 0.24848 | 0.064 | -3.067
-19.5 | -0.7434 | 0.2419 | 0.0597 | -3.0732
-19 | -0.7252 | 0.23501 | 0.0552 | -3.0858
-18.5 | -0.7141 | 0.22933 | 0.0477 | -3.1139
-18 | -0.6979 | 0.22086 | 0.0431 | -3.1599
-17.5 | -0.6735 | 0.21293 | 0.0414 | -3.163
-17 | -0.6553 | 0.20607 | 0.0375 | -3.18
-16.5 | -0.6388 | 0.19873 | 0.0329 | -3.2144
-16 | -0.6371 | 0.19265 | 0.0244 | -3.307
-15.5 | -0.612 | 0.18271 | 0.0231 | -3.3496
-15 | -0.5927 | 0.17578 | 0.0204 | -3.3718
-14.5 | -0.5779 | 0.16834 | 0.0163 | -3.4329
-14 | -0.5773 | 0.16046 | 0.0083 | -3.5978
-13.5 | -0.572 | 0.1503 | 0.0029 | -3.8057
-13 | -0.5454 | 0.1439 | 0.0034 | -3.7901
-12.5 | -0.5332 | 0.13633 | -0.0001 | -3.9111
-12 | -0.536 | 0.12685 | -0.0081 | -4.2255
-11.5 | -0.5429 | 0.11629 | -0.0171 | -4.6685
-11 | -0.5243 | 0.10869 | -0.0152 | -4.8238
-10.5 | -0.5138 | 0.10164 | -0.018 | -5.0551
-9 | -0.6223 | 0.06819 | -0.047 | -9.126
-8.5 | -0.6058 | 0.05731 | -0.0487 | -10.5706
-8 | -0.5992 | 0.05095 | -0.0505 | -11.7605
-7 | -0.5543 | 0.0274 | -0.0506 | -20.2299
-6.5 | -0.5156 | 0.0238 | -0.0475 | -21.6639
-6 | -0.4705 | 0.02087 | -0.0447 | -22.5443
-5.5 | -0.4211 | 0.01873 | -0.0427 | -22.4826
-5 | -0.3718 | 0.01687 | -0.0408 | -22.0391
-4.5 | -0.3243 | 0.01524 | -0.0389 | -21.2795
-4 | -0.2756 | 0.01398 | -0.0372 | -19.7139
-3.5 | -0.2274 | 0.01247 | -0.0358 | -18.2358
-3 | -0.1881 | 0.01029 | -0.0335 | -18.2799
-2.5 | -0.1335 | 0.01019 | -0.0324 | -13.1011
-2 | -0.0791 | 0.01024 | -0.0311 | -7.7246
-1.5 | -0.026 | 0.01042 | -0.0292 | -2.4952
-1 | 0.0303 | 0.0104 | -0.0286 | 2.9135
-0.5 | 0.0875 | 0.01041 | -0.0284 | 8.4054
0 | 0.1434 | 0.01045 | -0.0278 | 13.7225
0.5 | 0.1989 | 0.0105 | -0.0271 | 18.9429
1 | 0.2531 | 0.0106 | -0.0262 | 23.8774
1.5 | 0.3061 | 0.01071 | -0.0248 | 28.5808
2 | 0.3597 | 0.01081 | -0.0235 | 33.2747
2.5 | 0.4196 | 0.01097 | -0.0237 | 38.2498
3 | 0.4946 | 0.01105 | -0.027 | 44.7602
3.5 | 0.5768 | 0.01079 | -0.0315 | 53.4569
4 | 0.6626 | 0.01021 | -0.0365 | 64.8972
4.5 | 0.7097 | 0.01014 | -0.0347 | 69.9901
5 | 0.7492 | 0.01026 | -0.0311 | 73.0214
5.5 | 0.7601 | 0.01331 | -0.0248 | 57.1074
6 | 0.7845 | 0.01606 | -0.0207 | 48.8481
6.5 | 0.8181 | 0.01789 | -0.0174 | 45.7295
7 | 0.8482 | 0.02003 | -0.0136 | 42.3465
7.5 | 0.8809 | 0.02228 | -0.0103 | 39.5377
8 | 0.9263 | 0.02505 | -0.0084 | 36.978
8.5 | 0.9736 | 0.0279 | -0.0069 | 34.8961
9 | 1.0217 | 0.0334 | -0.0063 | 30.5898
9.5 | 1.0465 | 0.03797 | -0.0026 | 27.5612
10 | 1.0505 | 0.04283 | 0.0026 | 24.5272
10.5 | 1.0353 | 0.04874 | 0.0077 | 21.2413
11 | 1.0075 | 0.05616 | 0.0105 | 17.9398
11.5 | 0.9716 | 0.06515 | 0.0104 | 14.9133
12 | 0.9312 | 0.07607 | 0.0068 | 12.2414
12.5 | 0.8893 | 0.08943 | -0.0002 | 9.9441
13 | 0.7715 | 0.1358 | -0.0293 | 5.6811
13.5 | 0.7855 | 0.14261 | -0.0309 | 5.508
14 | 0.7906 | 0.15333 | -0.0336 | 5.1562
14.5 | 0.7764 | 0.16813 | -0.0464 | 4.6179
15 | 0.7887 | 0.17622 | -0.0503 | 4.4757

## 23. Re 250k Mach 0.50 (1)
BIGFOIL.COM POLAR EXPORT
NACA64-212 a=0.5
NACA64-212 a=0.5 |  |  |  | Cl Max: | 1.137 | at alpha= | 20 | deg
JavaFoil+Calcfoil stall+Eppler ext transition |  |  |  | L/D Max: | 60.99 | at alpha= | 3.5 | deg
Re: | 250000 |  |  | Cd Min: | 0.00921 | at alpha= | 1 | deg
Mach: | 0.5 |  |  | Cl=0 at alpha= | -1.2868 | deg
|  |  |  | @ Cl=0.1, Cd= | 0.0095896
|  |  |  | @ Cl=0.4, Cd= | 0.0097304
|  |  |  | @ Cl=0.6, Cd= | 0.010332
alpha (deg) | Cl | Cd | Cm | Cl/Cd
-20 | -1.015 | 0.2665 | -0.004 | -3.808
-19.5 | -0.989 | 0.26471 | -0.005 | -3.736
-19 | -0.963 | 0.24591 | -0.005 | -3.916
-18.5 | -0.936 | 0.24233 | -0.005 | -3.863
-18 | -0.908 | 0.23325 | -0.005 | -3.891
-17.5 | -0.881 | 0.2357 | -0.005 | -3.738
-17 | -0.854 | 0.2318 | -0.006 | -3.686
-16.5 | -0.828 | 0.22873 | -0.006 | -3.62
-16 | -0.801 | 0.22457 | -0.006 | -3.569
-15.5 | -0.773 | 0.20428 | -0.006 | -3.784
-15 | -0.746 | 0.19526 | -0.006 | -3.821
-14.5 | -0.719 | 0.18977 | -0.007 | -3.791
-14 | -0.693 | 0.18548 | -0.007 | -3.735
-13.5 | -0.666 | 0.17455 | -0.007 | -3.815
-13 | -0.638 | 0.16509 | -0.007 | -3.862
-12.5 | -0.611 | 0.1585 | -0.007 | -3.853
-12 | -0.584 | 0.16347 | -0.007 | -3.57
-11.5 | -0.557 | 0.15267 | -0.008 | -3.647
-11 | -0.53 | 0.14959 | -0.008 | -3.542
-10.5 | -0.502 | 0.13696 | -0.008 | -3.666
-10 | -0.475 | 0.13529 | -0.008 | -3.508
-9.5 | -0.448 | 0.13578 | -0.008 | -3.297
-9 | -0.421 | 0.13022 | -0.008 | -3.229
-8.5 | -0.393 | 0.12016 | -0.008 | -3.274
-8 | -0.366 | 0.1072 | -0.008 | -3.412
-7.5 | -0.339 | 0.10497 | -0.008 | -3.226
-7 | -0.312 | 0.08624 | -0.008 | -3.612
-6.5 | -0.465 | 0.05363 | -0.009 | -8.661
-6 | -0.456 | 0.04808 | -0.009 | -9.493
-5.5 | -0.427 | 0.04378 | -0.01 | -9.757
-5 | -0.388 | 0.04046 | -0.01 | -9.577
-4.5 | -0.342 | 0.03805 | -0.011 | -8.99
-4 | -0.293 | 0.036 | -0.012 | -8.133
-3.5 | -0.3 | 0.01294 | -0.026 | -23.166
-3 | -0.233 | 0.01254 | -0.027 | -18.607
-2.5 | -0.166 | 0.01219 | -0.027 | -13.608
-2 | -0.098 | 0.01193 | -0.028 | -8.195
-1.5 | -0.029 | 0.00957 | -0.028 | -3.059
-1 | 0.039 | 0.00951 | -0.029 | 4.15
-0.5 | 0.108 | 0.0096 | -0.03 | 11.289
0 | 0.177 | 0.00945 | -0.03 | 18.742
0.5 | 0.246 | 0.00948 | -0.031 | 25.925
1 | 0.314 | 0.00921 | -0.032 | 34.15
1.5 | 0.383 | 0.0097 | -0.032 | 39.443
2 | 0.45 | 0.00982 | -0.033 | 45.845
2.5 | 0.515 | 0.00999 | -0.033 | 51.517
3 | 0.579 | 0.01023 | -0.034 | 56.623
3.5 | 0.643 | 0.01054 | -0.034 | 60.99
4 | 0.701 | 0.01557 | -0.035 | 45.032
4.5 | 0.759 | 0.01648 | -0.035 | 46.07
5 | 0.814 | 0.01744 | -0.036 | 46.677
5.5 | 0.863 | 0.01852 | -0.036 | 46.593
6 | 0.754 | 0.04351 | -0.018 | 17.335
6.5 | 0.78 | 0.04736 | -0.016 | 16.472
7 | 0.79 | 0.05339 | -0.015 | 14.802
7.5 | 0.744 | 0.06284 | -0.014 | 11.843
8 | 0.502 | 0.10799 | -0.015 | 4.649
8.5 | 0.529 | 0.10917 | -0.015 | 4.843
9 | 0.555 | 0.123 | -0.015 | 4.513
9.5 | 0.583 | 0.12366 | -0.017 | 4.71
10 | 0.609 | 0.12688 | -0.018 | 4.8
10.5 | 0.635 | 0.13621 | -0.018 | 4.664
11 | 0.662 | 0.14491 | -0.018 | 4.567
11.5 | 0.689 | 0.15257 | -0.02 | 4.518
12 | 0.716 | 0.15645 | -0.021 | 4.573
12.5 | 0.742 | 0.1601 | -0.021 | 4.632
13 | 0.768 | 0.16593 | -0.021 | 4.628
13.5 | 0.796 | 0.17704 | -0.023 | 4.494
14 | 0.822 | 0.18125 | -0.024 | 4.533
14.5 | 0.848 | 0.18532 | -0.024 | 4.573
15 | 0.874 | 0.2018 | -0.024 | 4.329
15.5 | 0.901 | 0.22154 | -0.026 | 4.069
16 | 0.927 | 0.22381 | -0.026 | 4.143
16.5 | 0.953 | 0.22809 | -0.027 | 4.178
17 | 0.979 | 0.23611 | -0.027 | 4.145
17.5 | 1.007 | 0.23641 | -0.029 | 4.26
18 | 1.033 | 0.2448 | -0.029 | 4.218
18.5 | 1.058 | 0.24849 | -0.029 | 4.258
19 | 1.084 | 0.24953 | -0.03 | 4.342
19.5 | 1.111 | 0.26911 | -0.031 | 4.128
20 | 1.137 | 0.27863 | -0.032 | 4.082

## 24. Re 250k Mach 0.50 (2)
BIGFOIL.COM POLAR EXPORT
NACA64-212 a=0.5
NACA64-212 a=0.5 |  |  |  | Cl Max: | 1.0174 | at alpha= | 20 | deg
XFOIL ncrit=9 |  |  |  | L/D Max: | 69.8068 | at alpha= | 4.5 | deg
Re: | 250000 |  |  | Cd Min: | 0.28605 | at alpha= | 20 | deg
Mach: | 0.5 |  |  | Cl=0 at alpha= | -1.2714 | deg
|  |  |  | @ Cl=0.1, Cd= | 0.01138
|  |  |  | @ Cl=0.4, Cd= | 0.01213
|  |  |  | @ Cl=0.6, Cd= | 0.012061
alpha (deg) | Cl | Cd | Cm | Cl/Cd
-20 | -0.8292 | 0.27288 | 0.078 | -3.0387
-19.5 | -0.8065 | 0.26456 | 0.0722 | -3.0485
-19 | -0.7907 | 0.2591 | 0.0637 | -3.0517
-18.5 | -0.7626 | 0.24747 | 0.0607 | -3.0816
-18 | -0.7388 | 0.2392 | 0.0562 | -3.0886
-17.5 | -0.7162 | 0.23104 | 0.0512 | -3.0999
-17 | -0.6958 | 0.22307 | 0.0447 | -3.1192
-16.5 | -0.6849 | 0.21736 | 0.0365 | -3.151
-16 | -0.6524 | 0.20555 | 0.0352 | -3.1739
-15.5 | -0.6297 | 0.19762 | 0.0309 | -3.1864
-15 | -0.6099 | 0.18945 | 0.0256 | -3.2193
-14.5 | -0.605 | 0.18327 | 0.0165 | -3.3011
-14 | -0.5764 | 0.17213 | 0.0144 | -3.3486
-13.5 | -0.5517 | 0.1644 | 0.0118 | -3.3558
-13 | -0.536 | 0.15627 | 0.0065 | -3.43
-12.5 | -0.5378 | 0.14875 | -0.0032 | -3.6155
-12 | -0.5115 | 0.13868 | -0.0039 | -3.6883
-11.5 | -0.4905 | 0.13109 | -0.0063 | -3.7417
-11 | -0.4943 | 0.12266 | -0.0161 | -4.0298
-10.5 | -0.4812 | 0.11285 | -0.019 | -4.2641
-10 | -0.4606 | 0.10559 | -0.0204 | -4.3622
-9.5 | -0.4526 | 0.09724 | -0.0253 | -4.6545
-9 | -0.4726 | 0.08473 | -0.0388 | -5.5777
-8.5 | -0.4547 | 0.07759 | -0.0393 | -5.8603
-8 | -0.4808 | 0.05869 | -0.0559 | -8.1922
-7.5 | -0.49 | 0.0473 | -0.0695 | -10.3594
-7 | -0.5159 | 0.04131 | -0.0662 | -12.4885
-6.5 | -0.5207 | 0.03538 | -0.0618 | -14.7174
-6 | -0.5048 | 0.02956 | -0.0574 | -17.0771
-5.5 | -0.4681 | 0.02471 | -0.0535 | -18.9437
-5 | -0.4158 | 0.02128 | -0.0505 | -19.5395
-4.5 | -0.3585 | 0.01827 | -0.048 | -19.6223
-4 | -0.3022 | 0.01637 | -0.0456 | -18.4606
-3.5 | -0.2481 | 0.01475 | -0.0432 | -16.8203
-2.5 | -0.1512 | 0.01102 | -0.0382 | -13.7205
-2 | -0.0892 | 0.011 | -0.0363 | -8.1091
-1.5 | -0.0293 | 0.01127 | -0.0338 | -2.5998
-1 | 0.0348 | 0.01136 | -0.033 | 3.0634
-0.5 | 0.0999 | 0.01138 | -0.0327 | 8.7786
0 | 0.1647 | 0.01144 | -0.0325 | 14.3969
0.5 | 0.2283 | 0.01158 | -0.032 | 19.715
1 | 0.2918 | 0.0117 | -0.0312 | 24.9402
1.5 | 0.353 | 0.01194 | -0.0303 | 29.5645
2 | 0.4124 | 0.01218 | -0.0287 | 33.8588
2.5 | 0.4732 | 0.01228 | -0.0267 | 38.5342
3 | 0.5385 | 0.01244 | -0.0258 | 43.2878
3.5 | 0.6228 | 0.01192 | -0.0275 | 52.2483
4 | 0.7181 | 0.01121 | -0.031 | 64.0589
4.5 | 0.7951 | 0.01139 | -0.0323 | 69.8068
5 | 0.7687 | 0.01496 | -0.0201 | 51.3837
5.5 | 0.7804 | 0.0176 | -0.0129 | 44.3409
6 | 0.7931 | 0.02015 | -0.0063 | 39.3598
6.5 | 0.8161 | 0.02295 | -0.0015 | 35.5599
7 | 0.8545 | 0.02582 | 0.0029 | 33.0945
7.5 | 0.8977 | 0.02931 | 0.0065 | 30.6278
8 | 0.93 | 0.0343 | 0.0102 | 27.1137
8.5 | 0.9344 | 0.04042 | 0.0137 | 23.1173
9 | 0.9198 | 0.04767 | 0.0153 | 19.2952
9.5 | 0.8944 | 0.05644 | 0.0141 | 15.8469
10 | 0.8631 | 0.06714 | 0.0098 | 12.8552
10.5 | 0.8272 | 0.0804 | 0.0019 | 10.2886
11 | 0.7918 | 0.09716 | -0.0095 | 8.1494
11.5 | 0.7703 | 0.11457 | -0.0202 | 6.7234
12 | 0.7636 | 0.12809 | -0.0275 | 5.9614
12.5 | 0.7712 | 0.13851 | -0.032 | 5.5678
13 | 0.7817 | 0.1549 | -0.0363 | 5.0465
13.5 | 0.7709 | 0.16799 | -0.0493 | 4.589
14 | 0.7888 | 0.17651 | -0.0533 | 4.4689
14.5 | 0.8185 | 0.18583 | -0.0532 | 4.4046
15 | 0.8183 | 0.19628 | -0.0642 | 4.169
15.5 | 0.8335 | 0.20544 | -0.0704 | 4.0571
16 | 0.8655 | 0.21387 | -0.0709 | 4.0469
16.5 | 0.8778 | 0.22406 | -0.0781 | 3.9177
17 | 0.8902 | 0.23292 | -0.0866 | 3.8219
17.5 | 0.9115 | 0.2415 | -0.0914 | 3.7743
18 | 0.938 | 0.25051 | -0.0943 | 3.7444
18.5 | 0.9587 | 0.26108 | -0.0994 | 3.6721
19 | 0.9725 | 0.26884 | -0.1084 | 3.6174
19.5 | 0.9943 | 0.27747 | -0.1138 | 3.5835
20 | 1.0174 | 0.28605 | -0.1181 | 3.5567

## 25. Re 500k Mach 0.00 (1)
BIGFOIL.COM POLAR EXPORT
NACA64-212 a=0.5
NACA64-212 a=0.5 |  |  |  | Cl Max: | 1.031 | at alpha= | 8.5 | deg
JavaFoil+Calcfoil stall+Eppler ext transition |  |  |  | L/D Max: | 85.445 | at alpha= | 4 | deg
Re: | 500000 |  |  | Cd Min: | 0.00714 | at alpha= | 1 | deg
Mach: | 0 |  |  | Cl=0 at alpha= | -1.2881 | deg
|  |  |  | @ Cl=0.1, Cd= | 0.007341
|  |  |  | @ Cl=0.4, Cd= | 0.007181
|  |  |  | @ Cl=0.6, Cd= | 0.0072495
alpha (deg) | Cl | Cd | Cm | Cl/Cd
-17.5 | -0.599 | 0.17945 | -0.003 | -3.338
-17 | -0.622 | 0.16776 | -0.004 | -3.71
-16.5 | -0.645 | 0.15792 | -0.004 | -4.084
-16 | -0.667 | 0.15085 | -0.004 | -4.423
-15.5 | -0.687 | 0.13884 | -0.004 | -4.951
-15 | -0.702 | 0.13068 | -0.004 | -5.372
-14.5 | -0.715 | 0.12163 | -0.004 | -5.877
-14 | -0.725 | 0.11436 | -0.005 | -6.343
-13.5 | -0.734 | 0.10711 | -0.005 | -6.849
-13 | -0.739 | 0.1003 | -0.005 | -7.365
-12.5 | -0.741 | 0.09373 | -0.005 | -7.903
-12 | -0.739 | 0.08872 | -0.005 | -8.332
-11.5 | -0.734 | 0.08266 | -0.006 | -8.882
-11 | -0.725 | 0.07716 | -0.006 | -9.395
-10.5 | -0.712 | 0.07176 | -0.006 | -9.928
-10 | -0.695 | 0.06741 | -0.007 | -10.316
-9.5 | -0.673 | 0.06313 | -0.007 | -10.657
-9 | -0.646 | 0.05908 | -0.007 | -10.94
-8.5 | -0.617 | 0.05493 | -0.008 | -11.23
-8 | -0.585 | 0.05175 | -0.008 | -11.306
-7.5 | -0.551 | 0.04826 | -0.009 | -11.418
-7 | -0.514 | 0.0452 | -0.009 | -11.374
-6.5 | -0.589 | 0.01205 | -0.019 | -48.93
-6 | -0.539 | 0.01177 | -0.02 | -45.771
-5.5 | -0.486 | 0.01133 | -0.02 | -42.902
-5 | -0.432 | 0.01107 | -0.021 | -38.985
-4.5 | -0.376 | 0.01077 | -0.021 | -34.912
-4 | -0.319 | 0.01047 | -0.022 | -30.496
-3.5 | -0.261 | 0.01021 | -0.022 | -25.598
-3 | -0.203 | 0.01001 | -0.023 | -20.278
-2.5 | -0.144 | 0.00976 | -0.024 | -14.752
-2 | -0.085 | 0.00735 | -0.024 | -11.536
-1.5 | -0.025 | 0.00734 | -0.025 | -3.456
-1 | 0.034 | 0.00733 | -0.025 | 4.664
-0.5 | 0.094 | 0.00735 | -0.026 | 12.773
0 | 0.154 | 0.00726 | -0.026 | 21.154
0.5 | 0.213 | 0.00719 | -0.027 | 29.661
1 | 0.273 | 0.00714 | -0.027 | 38.205
1.5 | 0.332 | 0.00714 | -0.028 | 46.537
2 | 0.392 | 0.00717 | -0.028 | 54.67
2.5 | 0.45 | 0.00725 | -0.029 | 62.105
3 | 0.509 | 0.00737 | -0.03 | 69.092
3.5 | 0.567 | 0.00718 | -0.03 | 78.912
4 | 0.624 | 0.0073 | -0.031 | 85.445
4.5 | 0.677 | 0.01193 | -0.031 | 56.775
5 | 0.731 | 0.01245 | -0.031 | 58.706
5.5 | 0.782 | 0.01296 | -0.032 | 60.366
6 | 0.832 | 0.01354 | -0.032 | 61.458
6.5 | 0.879 | 0.01417 | -0.033 | 62.073
7 | 0.924 | 0.01491 | -0.033 | 61.981
7.5 | 0.964 | 0.01567 | -0.034 | 61.533
8 | 1 | 0.01639 | -0.034 | 61.004
8.5 | 1.031 | 0.01739 | -0.034 | 59.295
9 | 0.879 | 0.0562 | -0.017 | 15.64
9.5 | 0.899 | 0.06037 | -0.017 | 14.891
10 | 0.915 | 0.0652 | -0.016 | 14.032
10.5 | 0.927 | 0.06925 | -0.016 | 13.391
11 | 0.936 | 0.0744 | -0.017 | 12.576
11.5 | 0.94 | 0.07968 | -0.017 | 11.793
12 | 0.939 | 0.08622 | -0.017 | 10.894
12.5 | 0.935 | 0.09246 | -0.017 | 10.111
13 | 0.927 | 0.09866 | -0.017 | 9.395
13.5 | 0.915 | 0.10511 | -0.016 | 8.706

## 26. Re 500k Mach 0.00 (2)
BIGFOIL.COM POLAR EXPORT
NACA64-212 a=0.5
NACA64-212 a=0.5 |  |  |  | Cl Max: | 1.1722 | at alpha= | 12.5 | deg
XFOIL ncrit=9 |  |  |  | L/D Max: | 86.8548 | at alpha= | 4.5 | deg
Re: | 500000 |  |  | Cd Min: | 0.21098 | at alpha= | 17.5 | deg
Mach: | 0 |  |  | Cl=0 at alpha= | -1.2862 | deg
|  |  |  | @ Cl=0.1, Cd= | 0.0071521
|  |  |  | @ Cl=0.4, Cd= | 0.007313
|  |  |  | @ Cl=0.6, Cd= | 0.0073298
alpha (deg) | Cl | Cd | Cm | Cl/Cd
-9 | -0.7273 | 0.03312 | -0.0437 | -21.9595
-8.5 | -0.7071 | 0.02797 | -0.0397 | -25.2807
-8 | -0.675 | 0.02437 | -0.0366 | -27.698
-7.5 | -0.6349 | 0.01997 | -0.0348 | -31.7927
-7 | -0.5885 | 0.01793 | -0.0336 | -32.8221
-6.5 | -0.5398 | 0.01649 | -0.0326 | -32.735
-6 | -0.4897 | 0.01526 | -0.0317 | -32.0904
-5.5 | -0.4424 | 0.01347 | -0.0305 | -32.8434
-5 | -0.3918 | 0.01249 | -0.0299 | -31.3691
-4.5 | -0.3401 | 0.01164 | -0.0293 | -29.2182
-4 | -0.2872 | 0.01091 | -0.029 | -26.3245
-3.5 | -0.2344 | 0.01007 | -0.0287 | -23.2771
-3 | -0.1894 | 0.00786 | -0.0283 | -24.0967
-2.5 | -0.135 | 0.00749 | -0.0282 | -18.024
-2 | -0.079 | 0.00734 | -0.0282 | -10.7629
-1.5 | -0.0236 | 0.00723 | -0.028 | -3.2642
-1 | 0.0316 | 0.0072 | -0.0277 | 4.3889
-0.5 | 0.0884 | 0.00715 | -0.0279 | 12.3636
0 | 0.1451 | 0.00716 | -0.028 | 20.2654
0.5 | 0.2014 | 0.00717 | -0.0281 | 28.0893
1 | 0.2579 | 0.0072 | -0.0282 | 35.8194
1.5 | 0.3134 | 0.00726 | -0.028 | 43.168
2 | 0.3689 | 0.00729 | -0.0279 | 50.6036
2.5 | 0.4229 | 0.00733 | -0.0274 | 57.6944
3 | 0.4755 | 0.00733 | -0.0264 | 64.8704
3.5 | 0.5258 | 0.00726 | -0.0249 | 72.4242
4 | 0.5791 | 0.00728 | -0.0241 | 79.5467
4.5 | 0.6462 | 0.00744 | -0.0266 | 86.8548
5 | 0.7154 | 0.00848 | -0.0306 | 84.3632
6 | 0.7821 | 0.01267 | -0.0257 | 61.7285
6.5 | 0.8266 | 0.01379 | -0.0243 | 59.942
7 | 0.8658 | 0.01529 | -0.0223 | 56.6252
7.5 | 0.9083 | 0.01638 | -0.0207 | 55.4518
8 | 0.9458 | 0.01778 | -0.0186 | 53.1946
8.5 | 0.9764 | 0.01983 | -0.0155 | 49.2385
9 | 1.0105 | 0.02142 | -0.0128 | 47.1755
9.5 | 1.0415 | 0.02302 | -0.01 | 45.2433
10 | 1.0761 | 0.02609 | -0.0081 | 41.2457
10.5 | 1.1072 | 0.02821 | -0.0055 | 39.2485
11 | 1.1353 | 0.0308 | -0.0031 | 36.8604
11.5 | 1.1557 | 0.03294 | -0.0005 | 35.085
12 | 1.1716 | 0.03813 | 0.0018 | 30.7265
12.5 | 1.1722 | 0.04211 | 0.0048 | 27.8366
13 | 1.1629 | 0.04782 | 0.0069 | 24.3183
13.5 | 1.1418 | 0.05527 | 0.0076 | 20.6586
14 | 1.1065 | 0.06541 | 0.0059 | 16.9164
14.5 | 1.0586 | 0.07879 | 0.0007 | 13.4357
15 | 1.0027 | 0.09662 | -0.0093 | 10.3778
15.5 | 0.9364 | 0.12254 | -0.0263 | 7.6416
16 | 0.8115 | 0.18308 | -0.0555 | 4.4325
16.5 | 0.827 | 0.18911 | -0.0586 | 4.3731
17 | 0.8361 | 0.19777 | -0.0622 | 4.2276
17.5 | 0.8393 | 0.21098 | -0.0709 | 3.9781

## 27. Re 500k Mach 0.10 (1)
BIGFOIL.COM POLAR EXPORT
NACA64-212 a=0.5
NACA64-212 a=0.5 |  |  |  | Cl Max: | 1.056 | at alpha= | 9 | deg
JavaFoil+Calcfoil stall+Eppler ext transition |  |  |  | L/D Max: | 85.292 | at alpha= | 4 | deg
Re: | 500000 |  |  | Cd Min: | 0.00718 | at alpha= | 1 | deg
Mach: | 0.1 |  |  | Cl=0 at alpha= | -1.2833 | deg
|  |  |  | @ Cl=0.1, Cd= | 0.007344
|  |  |  | @ Cl=0.4, Cd= | 0.0072371
|  |  |  | @ Cl=0.6, Cd= | 0.0072709
alpha (deg) | Cl | Cd | Cm | Cl/Cd
-17 | -0.577 | 0.17681 | -0.004 | -3.265
-16.5 | -0.603 | 0.16334 | -0.004 | -3.693
-16 | -0.629 | 0.15128 | -0.004 | -4.158
-15.5 | -0.653 | 0.14063 | -0.004 | -4.642
-15 | -0.671 | 0.13641 | -0.004 | -4.92
-14.5 | -0.687 | 0.12404 | -0.004 | -5.541
-14 | -0.702 | 0.11755 | -0.005 | -5.968
-13.5 | -0.713 | 0.10917 | -0.005 | -6.531
-13 | -0.721 | 0.1013 | -0.005 | -7.122
-12.5 | -0.727 | 0.09527 | -0.005 | -7.626
-12 | -0.728 | 0.08924 | -0.005 | -8.156
-11.5 | -0.725 | 0.08282 | -0.006 | -8.758
-11 | -0.718 | 0.07853 | -0.006 | -9.149
-10.5 | -0.708 | 0.07269 | -0.006 | -9.739
-10 | -0.693 | 0.0681 | -0.006 | -10.169
-9.5 | -0.671 | 0.06363 | -0.007 | -10.548
-9 | -0.646 | 0.05952 | -0.007 | -10.847
-8.5 | -0.617 | 0.05573 | -0.008 | -11.071
-8 | -0.586 | 0.05188 | -0.008 | -11.287
-7.5 | -0.552 | 0.04848 | -0.009 | -11.388
-7 | -0.516 | 0.04529 | -0.009 | -11.388
-6.5 | -0.478 | 0.04214 | -0.01 | -11.347
-6 | -0.541 | 0.01178 | -0.02 | -45.91
-5.5 | -0.488 | 0.01141 | -0.02 | -42.757
-5 | -0.434 | 0.01109 | -0.021 | -39.107
-4.5 | -0.378 | 0.01078 | -0.022 | -35.045
-4 | -0.321 | 0.0105 | -0.022 | -30.538
-3.5 | -0.263 | 0.01027 | -0.023 | -25.58
-3 | -0.204 | 0.01001 | -0.023 | -20.379
-2.5 | -0.145 | 0.00979 | -0.024 | -14.779
-2 | -0.085 | 0.00738 | -0.024 | -11.542
-1.5 | -0.026 | 0.00737 | -0.025 | -3.463
-1 | 0.034 | 0.00732 | -0.025 | 4.689
-0.5 | 0.094 | 0.00735 | -0.026 | 12.832
0 | 0.154 | 0.00729 | -0.026 | 21.168
0.5 | 0.214 | 0.00719 | -0.027 | 29.823
1 | 0.274 | 0.00718 | -0.028 | 38.188
1.5 | 0.334 | 0.00718 | -0.028 | 46.529
2 | 0.394 | 0.00723 | -0.029 | 54.495
2.5 | 0.453 | 0.0073 | -0.029 | 62.025
3 | 0.511 | 0.00739 | -0.03 | 69.253
3.5 | 0.569 | 0.00718 | -0.03 | 79.278
4 | 0.627 | 0.00735 | -0.031 | 85.292
4.5 | 0.68 | 0.01199 | -0.031 | 56.755
5 | 0.734 | 0.01252 | -0.032 | 58.615
5.5 | 0.785 | 0.01304 | -0.032 | 60.234
6 | 0.835 | 0.01363 | -0.033 | 61.287
6.5 | 0.883 | 0.0143 | -0.033 | 61.714
7 | 0.927 | 0.01505 | -0.033 | 61.617
7.5 | 0.967 | 0.01581 | -0.034 | 61.148
8 | 1.002 | 0.01664 | -0.034 | 60.22
8.5 | 1.032 | 0.01756 | -0.035 | 58.774
9 | 1.056 | 0.01862 | -0.035 | 56.705
9.5 | 0.899 | 0.06077 | -0.017 | 14.792
10 | 0.913 | 0.06498 | -0.017 | 14.046
10.5 | 0.923 | 0.06935 | -0.017 | 13.311
11 | 0.929 | 0.07413 | -0.017 | 12.533
11.5 | 0.93 | 0.0806 | -0.017 | 11.544
12 | 0.927 | 0.08585 | -0.016 | 10.798
12.5 | 0.92 | 0.09353 | -0.017 | 9.836
13 | 0.908 | 0.0989 | -0.016 | 9.183
13.5 | 0.893 | 0.1048 | -0.016 | 8.522
14 | 0.875 | 0.11288 | -0.016 | 7.749

## 28. Re 500k Mach 0.10 (2)
BIGFOIL.COM POLAR EXPORT
NACA64-212 a=0.5
NACA64-212 a=0.5 |  |  |  | Cl Max: | 1.1599 | at alpha= | 12 | deg
XFOIL ncrit=9 |  |  |  | L/D Max: | 87.0643 | at alpha= | 4.5 | deg
Re: | 500000 |  |  | Cd Min: | 0.24319 | at alpha= | -20 | deg
Mach: | 0.1 |  |  | Cl=0 at alpha= | -1.287 | deg
|  |  |  | @ Cl=0.1, Cd= | 0.00718
|  |  |  | @ Cl=0.4, Cd= | 0.0073411
|  |  |  | @ Cl=0.6, Cd= | 0.0073497
alpha (deg) | Cl | Cd | Cm | Cl/Cd
-20 | -0.7509 | 0.24319 | 0.062 | -3.0877
-19.5 | -0.7335 | 0.2369 | 0.0578 | -3.0962
-19 | -0.7164 | 0.23018 | 0.0535 | -3.1123
-18.5 | -0.7026 | 0.22204 | 0.0475 | -3.1643
-18 | -0.6921 | 0.21413 | 0.0415 | -3.2321
-17.5 | -0.6693 | 0.20753 | 0.0401 | -3.2251
-17 | -0.6521 | 0.20117 | 0.0363 | -3.2415
-16.5 | -0.6367 | 0.19366 | 0.032 | -3.2877
-15.5 | -0.6184 | 0.17517 | 0.0212 | -3.5303
-15 | -0.5984 | 0.16938 | 0.019 | -3.5329
-14.5 | -0.584 | 0.16234 | 0.0154 | -3.5974
-14 | -0.5821 | 0.15186 | 0.008 | -3.8331
-13.5 | -0.576 | 0.14189 | 0.0025 | -4.0595
-13 | -0.5698 | 0.133 | -0.0001 | -4.2842
-12.5 | -0.5562 | 0.12657 | -0.0027 | -4.3944
-12 | -0.5482 | 0.11875 | -0.0066 | -4.6164
-11.5 | -0.5568 | 0.10508 | -0.0161 | -5.2988
-11 | -0.5781 | 0.08641 | -0.0292 | -6.6902
-9 | -0.7221 | 0.03489 | -0.0449 | -20.6965
-8.5 | -0.7069 | 0.02894 | -0.0407 | -24.4264
-8 | -0.6765 | 0.02524 | -0.0374 | -26.8027
-7.5 | -0.6379 | 0.02054 | -0.0354 | -31.0565
-7 | -0.5916 | 0.01827 | -0.0341 | -32.381
-6.5 | -0.5427 | 0.01672 | -0.033 | -32.4581
-6 | -0.4924 | 0.01543 | -0.0321 | -31.9119
-5.5 | -0.4444 | 0.01366 | -0.0309 | -32.5329
-5 | -0.394 | 0.01258 | -0.0302 | -31.3196
-4.5 | -0.3415 | 0.01178 | -0.0297 | -28.9898
-4 | -0.2888 | 0.01095 | -0.0293 | -26.3744
-3.5 | -0.2354 | 0.01016 | -0.029 | -23.1693
-3 | -0.1902 | 0.00792 | -0.0285 | -24.0152
-2.5 | -0.1358 | 0.00752 | -0.0283 | -18.0585
-2 | -0.0795 | 0.00736 | -0.0283 | -10.8016
-1.5 | -0.0236 | 0.00725 | -0.0282 | -3.2552
-1 | 0.0318 | 0.00722 | -0.0279 | 4.4044
-0.5 | 0.089 | 0.00718 | -0.0281 | 12.3955
0 | 0.146 | 0.00718 | -0.0282 | 20.3343
0.5 | 0.2027 | 0.0072 | -0.0283 | 28.1528
1 | 0.2594 | 0.00722 | -0.0284 | 35.928
1.5 | 0.3154 | 0.00727 | -0.0282 | 43.3838
2 | 0.3713 | 0.00732 | -0.0281 | 50.724
2.5 | 0.4256 | 0.00736 | -0.0275 | 57.8261
3 | 0.4786 | 0.00735 | -0.0266 | 65.1156
3.5 | 0.5293 | 0.00729 | -0.0251 | 72.6063
4 | 0.5822 | 0.00731 | -0.0241 | 79.6443
4.5 | 0.6495 | 0.00746 | -0.0265 | 87.0643
5 | 0.7176 | 0.00873 | -0.0304 | 82.1993
6 | 0.7857 | 0.01278 | -0.0255 | 61.4789
6.5 | 0.8301 | 0.01391 | -0.024 | 59.6765
7 | 0.8692 | 0.01543 | -0.0219 | 56.3318
7.5 | 0.9108 | 0.01659 | -0.0201 | 54.9005
8 | 0.9467 | 0.01812 | -0.0176 | 52.2461
8.5 | 0.9778 | 0.02013 | -0.0145 | 48.5743
9 | 1.0105 | 0.0218 | -0.0115 | 46.3532
9.5 | 1.0415 | 0.02349 | -0.0087 | 44.338
10 | 1.0764 | 0.0266 | -0.0067 | 40.4662
10.5 | 1.1075 | 0.02903 | -0.0042 | 38.1502
11 | 1.1334 | 0.03181 | -0.0015 | 35.6303
11.5 | 1.1517 | 0.03411 | 0.0011 | 33.7643
12 | 1.1599 | 0.03965 | 0.0037 | 29.2535
12.5 | 1.1551 | 0.04452 | 0.0064 | 25.9456
13 | 1.1386 | 0.05121 | 0.008 | 22.2339
13.5 | 1.1096 | 0.06 | 0.0075 | 18.4933
14 | 1.0693 | 0.07148 | 0.0041 | 14.9594
14.5 | 1.0208 | 0.0863 | -0.0032 | 11.8285
15 | 0.967 | 0.10586 | -0.0154 | 9.1347
15.5 | 0.8021 | 0.17547 | -0.0515 | 4.5712
16 | 0.8115 | 0.18441 | -0.0564 | 4.4005
16.5 | 0.8272 | 0.19052 | -0.0595 | 4.3418
17 | 0.8373 | 0.19897 | -0.063 | 4.2082

## 29. Re 500k Mach 0.25 (1)
BIGFOIL.COM POLAR EXPORT
NACA64-212 a=0.5
NACA64-212 a=0.5 |  |  |  | Cl Max: | 1.009 | at alpha= | 8 | deg
JavaFoil+Calcfoil stall+Eppler ext transition |  |  |  | L/D Max: | 86.122 | at alpha= | 4 | deg
Re: | 500000 |  |  | Cd Min: | 0.00716 | at alpha= | 2.5 | deg
Mach: | 0.25 |  |  | Cl=0 at alpha= | -1.2869 | deg
|  |  |  | @ Cl=0.1, Cd= | 0.0074176
|  |  |  | @ Cl=0.4, Cd= | 0.0073068
|  |  |  | @ Cl=0.6, Cd= | 0.0073656
alpha (deg) | Cl | Cd | Cm | Cl/Cd
-15.5 | -0.326 | 0.22159 | -0.004 | -1.473
-15 | -0.385 | 0.19444 | -0.004 | -1.978
-14.5 | -0.438 | 0.16409 | -0.005 | -2.668
-14 | -0.487 | 0.14824 | -0.005 | -3.282
-13.5 | -0.53 | 0.13392 | -0.005 | -3.96
-13 | -0.569 | 0.11841 | -0.005 | -4.804
-12.5 | -0.602 | 0.10833 | -0.005 | -5.556
-12 | -0.628 | 0.09959 | -0.005 | -6.31
-11.5 | -0.648 | 0.09004 | -0.006 | -7.201
-11 | -0.661 | 0.08282 | -0.006 | -7.984
-10.5 | -0.667 | 0.07682 | -0.006 | -8.681
-10 | -0.666 | 0.07178 | -0.007 | -9.272
-9.5 | -0.653 | 0.06609 | -0.007 | -9.887
-9 | -0.636 | 0.06131 | -0.007 | -10.371
-8.5 | -0.613 | 0.05681 | -0.008 | -10.795
-8 | -0.586 | 0.05343 | -0.008 | -10.977
-7.5 | -0.556 | 0.04972 | -0.009 | -11.179
-7 | -0.522 | 0.04633 | -0.009 | -11.265
-6.5 | -0.485 | 0.04353 | -0.01 | -11.131
-6 | -0.446 | 0.04013 | -0.011 | -11.112
-5.5 | -0.499 | 0.01152 | -0.021 | -43.295
-5 | -0.444 | 0.01126 | -0.022 | -39.416
-4.5 | -0.387 | 0.01099 | -0.022 | -35.228
-4 | -0.329 | 0.01068 | -0.023 | -30.816
-3.5 | -0.27 | 0.01037 | -0.023 | -26.012
-3 | -0.209 | 0.01011 | -0.024 | -20.729
-2.5 | -0.149 | 0.00991 | -0.024 | -15.007
-2 | -0.088 | 0.00744 | -0.025 | -11.766
-1.5 | -0.026 | 0.00742 | -0.025 | -3.53
-1 | 0.035 | 0.00738 | -0.026 | 4.783
-0.5 | 0.097 | 0.00742 | -0.027 | 13.07
0 | 0.159 | 0.00737 | -0.027 | 21.512
0.5 | 0.22 | 0.00729 | -0.028 | 30.197
1 | 0.282 | 0.00727 | -0.028 | 38.786
1.5 | 0.343 | 0.00727 | -0.029 | 47.264
2 | 0.405 | 0.00731 | -0.029 | 55.362
2.5 | 0.465 | 0.00716 | -0.03 | 64.96
3 | 0.525 | 0.00723 | -0.03 | 72.635
3.5 | 0.585 | 0.00733 | -0.031 | 79.786
4 | 0.644 | 0.00747 | -0.032 | 86.122
4.5 | 0.696 | 0.0124 | -0.032 | 56.147
5 | 0.75 | 0.01291 | -0.032 | 58.11
5.5 | 0.802 | 0.01351 | -0.033 | 59.388
6 | 0.852 | 0.01417 | -0.033 | 60.101
6.5 | 0.899 | 0.01495 | -0.034 | 60.127
7 | 0.774 | 0.04831 | -0.015 | 16.016
7.5 | 0.978 | 0.01666 | -0.035 | 58.733
8 | 1.009 | 0.01747 | -0.035 | 57.738
8.5 | 0.859 | 0.0542 | -0.017 | 15.842
9 | 0.875 | 0.05852 | -0.017 | 14.951
9.5 | 0.884 | 0.06297 | -0.016 | 14.037
10 | 0.887 | 0.06862 | -0.016 | 12.924
10.5 | 0.882 | 0.07386 | -0.016 | 11.948
11 | 0.87 | 0.07933 | -0.016 | 10.969
11.5 | 0.85 | 0.08761 | -0.016 | 9.705
12 | 0.823 | 0.09526 | -0.016 | 8.635
12.5 | 0.788 | 0.10241 | -0.015 | 7.691
13 | 0.746 | 0.11456 | -0.015 | 6.51

## 30. Re 500k Mach 0.25 (2)
BIGFOIL.COM POLAR EXPORT
NACA64-212 a=0.5
NACA64-212 a=0.5 |  |  |  | Cl Max: | 1.0988 | at alpha= | 11.5 | deg
XFOIL ncrit=9 |  |  |  | L/D Max: | 87.2513 | at alpha= | 4.5 | deg
Re: | 500000 |  |  | Cd Min: | 0.24818 | at alpha= | -20 | deg
Mach: | 0.25 |  |  | Cl=0 at alpha= | -1.2904 | deg
|  |  |  | @ Cl=0.1, Cd= | 0.0073173
|  |  |  | @ Cl=0.4, Cd= | 0.0075013
|  |  |  | @ Cl=0.6, Cd= | 0.0074688
alpha (deg) | Cl | Cd | Cm | Cl/Cd
-20 | -0.7642 | 0.24818 | 0.0652 | -3.0792
-19.5 | -0.7459 | 0.24155 | 0.0607 | -3.088
-19 | -0.7277 | 0.23447 | 0.0562 | -3.1036
-18.5 | -0.7129 | 0.22633 | 0.05 | -3.1498
-18 | -0.7006 | 0.21853 | 0.0439 | -3.206
-17.5 | -0.6766 | 0.21163 | 0.0424 | -3.1971
-17 | -0.6585 | 0.20498 | 0.0385 | -3.2125
-16.5 | -0.6429 | 0.19692 | 0.0334 | -3.2648
-16 | -0.6355 | 0.18809 | 0.0264 | -3.3787
-15.5 | -0.6174 | 0.17952 | 0.0236 | -3.4392
-15 | -0.5981 | 0.17325 | 0.0209 | -3.4522
-14.5 | -0.5828 | 0.16591 | 0.0169 | -3.5127
-14 | -0.5798 | 0.15573 | 0.0092 | -3.7231
-13.5 | -0.571 | 0.1462 | 0.0039 | -3.9056
-13 | -0.5578 | 0.13852 | 0.0023 | -4.0269
-12.5 | -0.5438 | 0.13159 | -0.0007 | -4.1325
-12 | -0.5357 | 0.12325 | -0.0051 | -4.3465
-11.5 | -0.5407 | 0.11059 | -0.0142 | -4.8892
-11 | -0.5547 | 0.09619 | -0.0222 | -5.7667
-10.5 | -0.5582 | 0.08687 | -0.0263 | -6.4257
-10 | -0.5608 | 0.07728 | -0.0323 | -7.2567
-9.5 | -0.618 | 0.059 | -0.0479 | -10.4746
-9 | -0.6489 | 0.05182 | -0.0489 | -12.5222
-8.5 | -0.6876 | 0.0357 | -0.047 | -19.2605
-8 | -0.6788 | 0.02975 | -0.0423 | -22.8168
-7.5 | -0.65 | 0.02421 | -0.0392 | -26.8484
-7 | -0.6072 | 0.0205 | -0.0373 | -29.6195
-6.5 | -0.5579 | 0.01819 | -0.0359 | -30.6707
-6 | -0.5062 | 0.01651 | -0.0347 | -30.6602
-5.5 | -0.4532 | 0.01513 | -0.0336 | -29.9537
-5 | -0.4049 | 0.01312 | -0.0321 | -30.8613
-4.5 | -0.3508 | 0.01231 | -0.0314 | -28.4972
-4 | -0.2977 | 0.01124 | -0.0306 | -26.4858
-3.5 | -0.2419 | 0.01053 | -0.0303 | -22.9725
-3 | -0.1923 | 0.00867 | -0.0299 | -22.1799
-2.5 | -0.1398 | 0.00766 | -0.0294 | -18.2507
-2 | -0.0821 | 0.0075 | -0.0293 | -10.9467
-1.5 | -0.0241 | 0.00737 | -0.0292 | -3.27
-1 | 0.0334 | 0.00734 | -0.0289 | 4.5504
-0.5 | 0.092 | 0.00732 | -0.029 | 12.5683
0 | 0.1512 | 0.0073 | -0.0292 | 20.7123
0.5 | 0.2098 | 0.00731 | -0.0293 | 28.7004
1 | 0.2682 | 0.00736 | -0.0293 | 36.4402
1.5 | 0.3264 | 0.0074 | -0.0293 | 44.1081
2 | 0.384 | 0.00749 | -0.0291 | 51.2684
2.5 | 0.4408 | 0.00753 | -0.0287 | 58.5392
3 | 0.4956 | 0.00752 | -0.0276 | 65.9043
3.5 | 0.5482 | 0.00743 | -0.026 | 73.782
4 | 0.6016 | 0.00747 | -0.0246 | 80.5355
4.5 | 0.6666 | 0.00764 | -0.0259 | 87.2513
5 | 0.73 | 0.00999 | -0.0294 | 73.0731
5.5 | 0.7588 | 0.01222 | -0.0258 | 62.0949
6 | 0.8021 | 0.01355 | -0.0238 | 59.1956
6.5 | 0.8472 | 0.01466 | -0.0219 | 57.7899
7 | 0.8837 | 0.01632 | -0.019 | 54.1483
7.5 | 0.9206 | 0.01782 | -0.016 | 51.6611
8 | 0.9435 | 0.02027 | -0.0113 | 46.5466
8.5 | 0.9777 | 0.02194 | -0.0081 | 44.5624
9 | 1.012 | 0.02414 | -0.0051 | 41.9221
9.5 | 1.046 | 0.0273 | -0.0027 | 38.315
10 | 1.0739 | 0.03045 | 0.0004 | 35.2677
10.5 | 1.0909 | 0.03479 | 0.0038 | 31.3567
11 | 1.0953 | 0.03934 | 0.0071 | 27.8419
11.5 | 1.0988 | 0.04327 | 0.009 | 25.394
12 | 1.0813 | 0.0504 | 0.0101 | 21.4544
13 | 1.0123 | 0.07103 | 0.0051 | 14.2517
13.5 | 0.9724 | 0.08475 | -0.0023 | 11.4737
14 | 0.8269 | 0.13502 | -0.0322 | 6.1243
14.5 | 0.8135 | 0.15048 | -0.0401 | 5.406
15 | 0.8027 | 0.16709 | -0.0465 | 4.804
15.5 | 0.8033 | 0.18177 | -0.0557 | 4.4193
16 | 0.8141 | 0.19091 | -0.0608 | 4.2643
16.5 | 0.8306 | 0.19768 | -0.0643 | 4.2017

## 31. Re 500k Mach 0.50 (1)
BIGFOIL.COM POLAR EXPORT
NACA64-212 a=0.5
NACA64-212 a=0.5 |  |  |  | Cl Max: | 1.137 | at alpha= | 20 | deg
JavaFoil+Calcfoil stall+Eppler ext transition |  |  |  | L/D Max: | 85.158 | at alpha= | 3.5 | deg
Re: | 500000 |  |  | Cd Min: | 0.0075 | at alpha= | 1.5 | deg
Mach: | 0.5 |  |  | Cl=0 at alpha= | -1.2868 | deg
|  |  |  | @ Cl=0.1, Cd= | 0.0077019
|  |  |  | @ Cl=0.4, Cd= | 0.0075071
|  |  |  | @ Cl=0.6, Cd= | 0.0077405
alpha (deg) | Cl | Cd | Cm | Cl/Cd
-20 | -1.015 | 0.22804 | -0.004 | -4.451
-19.5 | -0.989 | 0.22124 | -0.005 | -4.47
-19 | -0.963 | 0.21348 | -0.005 | -4.511
-18.5 | -0.937 | 0.20918 | -0.005 | -4.478
-18 | -0.908 | 0.19716 | -0.005 | -4.604
-17.5 | -0.881 | 0.19776 | -0.005 | -4.455
-17 | -0.855 | 0.19097 | -0.006 | -4.475
-16.5 | -0.828 | 0.18889 | -0.006 | -4.384
-16 | -0.801 | 0.18471 | -0.006 | -4.339
-15.5 | -0.773 | 0.17037 | -0.006 | -4.537
-15 | -0.746 | 0.16405 | -0.006 | -4.548
-14.5 | -0.719 | 0.15689 | -0.007 | -4.586
-14 | -0.693 | 0.15277 | -0.007 | -4.535
-13.5 | -0.666 | 0.14971 | -0.007 | -4.448
-13 | -0.638 | 0.14022 | -0.007 | -4.547
-12.5 | -0.611 | 0.13368 | -0.007 | -4.568
-12 | -0.584 | 0.13505 | -0.007 | -4.322
-11.5 | -0.557 | 0.12804 | -0.008 | -4.349
-11 | -0.53 | 0.12505 | -0.008 | -4.237
-10.5 | -0.502 | 0.11742 | -0.008 | -4.278
-10 | -0.475 | 0.11304 | -0.008 | -4.2
-9.5 | -0.448 | 0.11176 | -0.008 | -4.006
-9 | -0.421 | 0.10794 | -0.008 | -3.897
-8.5 | -0.394 | 0.09904 | -0.008 | -3.973
-8 | -0.366 | 0.09052 | -0.008 | -4.042
-7.5 | -0.339 | 0.08823 | -0.008 | -3.839
-7 | -0.312 | 0.05364 | -0.009 | -5.811
-6.5 | -0.465 | 0.04953 | -0.009 | -9.381
-6 | -0.457 | 0.04472 | -0.01 | -10.218
-5.5 | -0.428 | 0.04081 | -0.011 | -10.483
-5 | -0.388 | 0.0381 | -0.011 | -10.193
-4.5 | -0.425 | 0.01193 | -0.025 | -35.656
-4 | -0.364 | 0.01151 | -0.025 | -31.635
-3.5 | -0.3 | 0.01106 | -0.026 | -27.099
-3 | -0.233 | 0.01072 | -0.027 | -21.776
-2.5 | -0.166 | 0.01039 | -0.027 | -15.957
-2 | -0.098 | 0.01016 | -0.028 | -9.624
-1.5 | -0.029 | 0.0077 | -0.028 | -3.803
-1 | 0.039 | 0.00764 | -0.029 | 5.163
-0.5 | 0.108 | 0.00771 | -0.03 | 14.061
0 | 0.177 | 0.00772 | -0.03 | 22.984
0.5 | 0.246 | 0.00779 | -0.031 | 31.617
1 | 0.315 | 0.00772 | -0.032 | 40.83
1.5 | 0.384 | 0.0075 | -0.032 | 51.142
2 | 0.452 | 0.00753 | -0.033 | 60.017
2.5 | 0.518 | 0.00766 | -0.033 | 67.703
3 | 0.585 | 0.00777 | -0.034 | 75.3
3.5 | 0.651 | 0.00764 | -0.035 | 85.158
4 | 0.705 | 0.01335 | -0.035 | 52.825
4.5 | 0.763 | 0.01416 | -0.035 | 53.906
5 | 0.818 | 0.01501 | -0.036 | 54.53
5.5 | 0.868 | 0.01598 | -0.036 | 54.303
6 | 0.909 | 0.01715 | -0.037 | 53.035
6.5 | 0.939 | 0.01838 | -0.037 | 51.106
7 | 0.791 | 0.04944 | -0.016 | 15.996
7.5 | 0.744 | 0.05663 | -0.015 | 13.144
8 | 0.502 | 0.09164 | -0.015 | 5.48
8.5 | 0.529 | 0.09256 | -0.015 | 5.713
9 | 0.555 | 0.09964 | -0.015 | 5.572
9.5 | 0.583 | 0.10249 | -0.018 | 5.684
10 | 0.609 | 0.10548 | -0.018 | 5.774
10.5 | 0.635 | 0.11403 | -0.018 | 5.572
11 | 0.662 | 0.12043 | -0.019 | 5.497
11.5 | 0.689 | 0.12794 | -0.02 | 5.388
12 | 0.716 | 0.13155 | -0.021 | 5.439
12.5 | 0.742 | 0.135 | -0.021 | 5.494
13 | 0.768 | 0.13958 | -0.022 | 5.503
13.5 | 0.796 | 0.14954 | -0.023 | 5.321
14 | 0.822 | 0.15356 | -0.024 | 5.351
14.5 | 0.848 | 0.15724 | -0.024 | 5.391
15 | 0.874 | 0.17171 | -0.024 | 5.089
15.5 | 0.902 | 0.18143 | -0.026 | 4.969
16 | 0.927 | 0.18456 | -0.026 | 5.024
16.5 | 0.953 | 0.19003 | -0.027 | 5.015
17 | 0.979 | 0.19434 | -0.027 | 5.037
17.5 | 1.007 | 0.19834 | -0.029 | 5.078
18 | 1.033 | 0.20208 | -0.029 | 5.11
18.5 | 1.058 | 0.20854 | -0.03 | 5.074
19 | 1.084 | 0.21568 | -0.03 | 5.025
19.5 | 1.112 | 0.22257 | -0.031 | 4.996
20 | 1.137 | 0.23438 | -0.032 | 4.853

## 32. Re 500k Mach 0.50 (2)
BIGFOIL.COM POLAR EXPORT
NACA64-212 a=0.5
NACA64-212 a=0.5 |  |  |  | Cl Max: | 1.023 | at alpha= | 20 | deg
XFOIL ncrit=9 |  |  |  | L/D Max: | 84.4933 | at alpha= | 4 | deg
Re: | 500000 |  |  | Cd Min: | 0.28552 | at alpha= | 20 | deg
Mach: | 0.5 |  |  | Cl=0 at alpha= | -1.298 | deg
|  |  |  | @ Cl=0.1, Cd= | 0.0078609
|  |  |  | @ Cl=0.4, Cd= | 0.0080856
|  |  |  | @ Cl=0.6, Cd= | 0.0081173
alpha (deg) | Cl | Cd | Cm | Cl/Cd
-20 | -0.8326 | 0.27304 | 0.0795 | -3.0494
-19.5 | -0.8098 | 0.26455 | 0.074 | -3.061
-19 | -0.7886 | 0.25569 | 0.0673 | -3.0842
-18.5 | -0.7689 | 0.24727 | 0.0608 | -3.1096
-18 | -0.743 | 0.23823 | 0.0575 | -3.1188
-17.5 | -0.7202 | 0.23047 | 0.0528 | -3.1249
-17 | -0.6984 | 0.22177 | 0.047 | -3.1492
-16.5 | -0.682 | 0.21321 | 0.0398 | -3.1987
-16 | -0.6592 | 0.20375 | 0.0357 | -3.2353
-15.5 | -0.6351 | 0.1961 | 0.0322 | -3.2387
-15 | -0.6139 | 0.18805 | 0.0276 | -3.2646
-14.5 | -0.6017 | 0.17908 | 0.0197 | -3.36
-14 | -0.5866 | 0.16981 | 0.0138 | -3.4544
-13.5 | -0.5597 | 0.16162 | 0.0124 | -3.4631
-13 | -0.5406 | 0.15381 | 0.0084 | -3.5147
-12.5 | -0.531 | 0.14458 | 0.0011 | -3.6727
-12 | -0.5207 | 0.13503 | -0.0054 | -3.8562
-11.5 | -0.506 | 0.12607 | -0.0078 | -4.0136
-11 | -0.4887 | 0.11869 | -0.0109 | -4.1174
-10.5 | -0.4776 | 0.11029 | -0.0153 | -4.3304
-10 | -0.4773 | 0.09909 | -0.025 | -4.8168
-9.5 | -0.4731 | 0.08863 | -0.0318 | -5.3379
-9 | -0.48 | 0.07718 | -0.0382 | -6.2192
-8.5 | -0.4799 | 0.06257 | -0.0503 | -7.6698
-8 | -0.5102 | 0.05155 | -0.0575 | -9.8972
-7.5 | -0.5448 | 0.04353 | -0.0594 | -12.5155
-7 | -0.5718 | 0.03704 | -0.0557 | -15.4374
-6.5 | -0.5712 | 0.03031 | -0.052 | -18.8453
-6 | -0.5466 | 0.0244 | -0.0483 | -22.4016
-5.5 | -0.5009 | 0.0201 | -0.0451 | -24.9204
-5 | -0.4453 | 0.0168 | -0.0426 | -26.506
-4.5 | -0.3884 | 0.01448 | -0.0403 | -26.8232
-4 | -0.3286 | 0.01312 | -0.0384 | -25.0457
-3.5 | -0.2702 | 0.01175 | -0.0367 | -22.9957
-3 | -0.2077 | 0.0109 | -0.0356 | -19.055
-2.5 | -0.1535 | 0.00883 | -0.0347 | -17.3839
-2 | -0.0926 | 0.00802 | -0.0339 | -11.5461
-1.5 | -0.0263 | 0.00791 | -0.0336 | -3.3249
-1 | 0.0388 | 0.00787 | -0.033 | 4.9301
-0.5 | 0.1062 | 0.00786 | -0.0332 | 13.5115
0 | 0.1735 | 0.00788 | -0.0334 | 22.0178
0.5 | 0.2409 | 0.0079 | -0.0336 | 30.4937
1 | 0.3078 | 0.00797 | -0.0337 | 38.6198
1.5 | 0.3746 | 0.00804 | -0.0337 | 46.592
2 | 0.4414 | 0.00816 | -0.0336 | 54.0931
2.5 | 0.507 | 0.00823 | -0.033 | 61.6039
3 | 0.571 | 0.00815 | -0.0316 | 70.0613
3.5 | 0.6331 | 0.00808 | -0.0297 | 78.354
4 | 0.692 | 0.00819 | -0.027 | 84.4933
4.5 | 0.7268 | 0.01 | -0.0216 | 72.68
5 | 0.7757 | 0.01325 | -0.0219 | 58.5434
5.5 | 0.8126 | 0.01485 | -0.0174 | 54.7205
6 | 0.8364 | 0.01673 | -0.0111 | 49.994
6.5 | 0.8577 | 0.01917 | -0.0057 | 44.7418
7 | 0.8827 | 0.022 | -0.0008 | 40.1227
7.5 | 0.9153 | 0.02495 | 0.0037 | 36.6854
8 | 0.9438 | 0.02871 | 0.0078 | 32.8736
8.5 | 0.9604 | 0.03393 | 0.0117 | 28.3053
9 | 0.9555 | 0.04074 | 0.0143 | 23.4536
9.5 | 0.9345 | 0.04919 | 0.0143 | 18.9978
10 | 0.9074 | 0.05905 | 0.0114 | 15.3666
10.5 | 0.874 | 0.07121 | 0.0052 | 12.2736
11 | 0.8399 | 0.08599 | -0.0044 | 9.7674
11.5 | 0.8088 | 0.10412 | -0.0164 | 7.768
12 | 0.7916 | 0.12037 | -0.0258 | 6.5764
12.5 | 0.7829 | 0.13476 | -0.0339 | 5.8096
13 | 0.7814 | 0.14813 | -0.0412 | 5.2751
13.5 | 0.7862 | 0.16028 | -0.0476 | 4.9052
14 | 0.7926 | 0.1736 | -0.0545 | 4.5657
14.5 | 0.8095 | 0.18245 | -0.0594 | 4.4368
15 | 0.8307 | 0.19003 | -0.0624 | 4.3714
16 | 0.8601 | 0.2117 | -0.0749 | 4.0628
16.5 | 0.875 | 0.22225 | -0.0823 | 3.937
17 | 0.8959 | 0.23078 | -0.0873 | 3.8821
18 | 0.9369 | 0.24918 | -0.0973 | 3.7599
18.5 | 0.9553 | 0.25931 | -0.1044 | 3.684
19 | 0.9766 | 0.26793 | -0.1097 | 3.645
19.5 | 0.9986 | 0.27612 | -0.1145 | 3.6165
20 | 1.023 | 0.28552 | -0.118 | 3.5829

## 33. Re 750k Mach 0.00 (1)
BIGFOIL.COM POLAR EXPORT
NACA64-212 a=0.5
NACA64-212 a=0.5 |  |  |  | Cl Max: | 1.083 | at alpha= | 9.5 | deg
JavaFoil+Calcfoil stall+Eppler ext transition |  |  |  | L/D Max: | 96.132 | at alpha= | 4 | deg
Re: | 750000 |  |  | Cd Min: | 0.00642 | at alpha= | 1 | deg
Mach: | 0 |  |  | Cl=0 at alpha= | -1.2881 | deg
|  |  |  | @ Cl=0.1, Cd= | 0.006548
|  |  |  | @ Cl=0.4, Cd= | 0.0064597
|  |  |  | @ Cl=0.6, Cd= | 0.0065776
alpha (deg) | Cl | Cd | Cm | Cl/Cd
-17.5 | -0.599 | 0.16725 | -0.004 | -3.583
-17 | -0.623 | 0.15744 | -0.004 | -3.955
-16.5 | -0.645 | 0.14666 | -0.004 | -4.4
-16 | -0.668 | 0.13989 | -0.004 | -4.771
-15.5 | -0.688 | 0.13343 | -0.004 | -5.153
-15 | -0.702 | 0.12454 | -0.004 | -5.638
-14.5 | -0.715 | 0.11599 | -0.004 | -6.165
-14 | -0.726 | 0.10898 | -0.005 | -6.659
-13.5 | -0.734 | 0.10186 | -0.005 | -7.205
-13 | -0.739 | 0.09557 | -0.005 | -7.734
-12.5 | -0.741 | 0.09077 | -0.006 | -8.166
-12 | -0.74 | 0.08513 | -0.006 | -8.691
-11.5 | -0.735 | 0.07903 | -0.006 | -9.298
-11 | -0.726 | 0.07492 | -0.006 | -9.686
-10.5 | -0.713 | 0.06969 | -0.007 | -10.233
-10 | -0.696 | 0.0646 | -0.007 | -10.774
-9.5 | -0.673 | 0.06075 | -0.007 | -11.086
-9 | -0.648 | 0.05676 | -0.008 | -11.408
-8.5 | -0.618 | 0.05303 | -0.008 | -11.66
-8 | -0.588 | 0.0493 | -0.009 | -11.919
-7.5 | -0.684 | 0.01222 | -0.018 | -55.983
-7 | -0.638 | 0.01164 | -0.019 | -54.814
-6.5 | -0.589 | 0.01127 | -0.019 | -52.286
-6 | -0.539 | 0.01085 | -0.02 | -49.643
-5.5 | -0.486 | 0.01046 | -0.02 | -46.466
-5 | -0.432 | 0.01014 | -0.021 | -42.578
-4.5 | -0.376 | 0.00989 | -0.021 | -38.032
-4 | -0.319 | 0.0096 | -0.022 | -33.238
-3.5 | -0.261 | 0.00942 | -0.022 | -27.754
-3 | -0.203 | 0.00918 | -0.023 | -22.116
-2.5 | -0.144 | 0.00897 | -0.024 | -16.049
-2 | -0.085 | 0.00662 | -0.024 | -12.805
-1.5 | -0.025 | 0.00658 | -0.025 | -3.856
-1 | 0.034 | 0.00657 | -0.025 | 5.199
-0.5 | 0.094 | 0.00655 | -0.026 | 14.34
0 | 0.154 | 0.00653 | -0.026 | 23.516
0.5 | 0.213 | 0.00644 | -0.027 | 33.125
1 | 0.273 | 0.00642 | -0.027 | 42.53
1.5 | 0.332 | 0.00642 | -0.028 | 51.786
2 | 0.392 | 0.00645 | -0.028 | 60.756
2.5 | 0.45 | 0.00652 | -0.029 | 69.08
3 | 0.509 | 0.00662 | -0.03 | 76.865
3.5 | 0.567 | 0.00668 | -0.03 | 84.886
4 | 0.625 | 0.0065 | -0.031 | 96.132
4.5 | 0.679 | 0.01099 | -0.031 | 61.795
5 | 0.733 | 0.01147 | -0.032 | 63.853
5.5 | 0.784 | 0.01192 | -0.032 | 65.818
6 | 0.834 | 0.01245 | -0.032 | 67.027
6.5 | 0.882 | 0.01302 | -0.033 | 67.749
7 | 0.927 | 0.0137 | -0.033 | 67.703
7.5 | 0.968 | 0.01438 | -0.034 | 67.281
8 | 1.004 | 0.01513 | -0.034 | 66.339
8.5 | 1.035 | 0.01604 | -0.035 | 64.51
9 | 1.062 | 0.01685 | -0.035 | 63.036
9.5 | 1.083 | 0.01792 | -0.035 | 60.446
10 | 0.923 | 0.06068 | -0.021 | 15.218
10.5 | 0.931 | 0.06662 | -0.019 | 13.974
11 | 0.938 | 0.07162 | -0.019 | 13.101
11.5 | 0.942 | 0.076 | -0.019 | 12.397
12 | 0.941 | 0.0821 | -0.018 | 11.464
12.5 | 0.936 | 0.08721 | -0.018 | 10.735
13 | 0.928 | 0.09392 | -0.018 | 9.881
13.5 | 0.916 | 0.09893 | -0.018 | 9.26
14 | 0.902 | 0.10602 | -0.018 | 8.505
14.5 | 0.879 | 0.115 | -0.017 | 7.64

## 34. Re 750k Mach 0.00 (2)
BIGFOIL.COM POLAR EXPORT
NACA64-212 a=0.5
NACA64-212 a=0.5 |  |  |  | Cl Max: | 1.2348 | at alpha= | 14 | deg
XFOIL ncrit=9 |  |  |  | L/D Max: | 95.7612 | at alpha= | 4.5 | deg
Re: | 750000 |  |  | Cd Min: | 0.22981 | at alpha= | 19 | deg
Mach: | 0 |  |  | Cl=0 at alpha= | -1.2918 | deg
|  |  |  | @ Cl=0.1, Cd= | 0.0061382
|  |  |  | @ Cl=0.4, Cd= | 0.0061936
|  |  |  | @ Cl=0.6, Cd= | 0.0064717
alpha (deg) | Cl | Cd | Cm | Cl/Cd
-15 | -0.6017 | 0.16695 | 0.0186 | -3.6041
-14.5 | -0.5883 | 0.15971 | 0.0148 | -3.6836
-14 | -0.5858 | 0.14833 | 0.008 | -3.9493
-13.5 | -0.5808 | 0.13785 | 0.0027 | -4.2133
-13 | -0.5791 | 0.12867 | -0.0009 | -4.5007
-12.5 | -0.5685 | 0.1218 | -0.0042 | -4.6675
-12 | -0.5635 | 0.11332 | -0.0085 | -4.9726
-11.5 | -0.6655 | 0.07093 | -0.0335 | -9.3825
-11 | -0.7271 | 0.05567 | -0.0451 | -13.0609
-10.5 | -0.7938 | 0.04517 | -0.0444 | -17.5736
-10 | -0.8258 | 0.03459 | -0.0405 | -23.874
-9.5 | -0.8113 | 0.027 | -0.0383 | -30.0481
-8.5 | -0.7408 | 0.02149 | -0.0333 | -34.4718
-8 | -0.7008 | 0.01783 | -0.0317 | -39.3045
-7.5 | -0.6533 | 0.01634 | -0.0308 | -39.9816
-7 | -0.6042 | 0.01508 | -0.03 | -40.0663
-6.5 | -0.5541 | 0.01396 | -0.0293 | -39.692
-6 | -0.5047 | 0.01269 | -0.0285 | -39.7715
-5.5 | -0.4539 | 0.0117 | -0.028 | -38.7949
-5 | -0.4006 | 0.01106 | -0.0277 | -36.2206
-4.5 | -0.3479 | 0.01025 | -0.0275 | -33.9415
-4 | -0.293 | 0.00981 | -0.0275 | -29.8675
-3.5 | -0.2385 | 0.00921 | -0.0274 | -25.8958
-3 | -0.187 | 0.00797 | -0.0274 | -23.463
-2.5 | -0.1362 | 0.00667 | -0.0274 | -20.4198
-2 | -0.0799 | 0.00646 | -0.0276 | -12.3684
-1.5 | -0.0234 | 0.00634 | -0.0278 | -3.6909
-1 | 0.0328 | 0.00618 | -0.0279 | 5.3074
-0.5 | 0.0897 | 0.00614 | -0.0281 | 14.6091
0 | 0.1467 | 0.00613 | -0.0284 | 23.9315
0.5 | 0.2042 | 0.00611 | -0.0287 | 33.4206
1 | 0.261 | 0.00614 | -0.0289 | 42.5081
1.5 | 0.318 | 0.00615 | -0.0292 | 51.7073
2 | 0.3746 | 0.00618 | -0.0293 | 60.6149
2.5 | 0.4306 | 0.00621 | -0.0293 | 69.3398
3 | 0.4854 | 0.00624 | -0.029 | 77.7885
3.5 | 0.5394 | 0.00631 | -0.0285 | 85.4834
4 | 0.5924 | 0.00643 | -0.0279 | 92.1306
4.5 | 0.6416 | 0.0067 | -0.0265 | 95.7612
5 | 0.6861 | 0.00853 | -0.0256 | 80.4338
5.5 | 0.7425 | 0.01056 | -0.0279 | 70.3125
6 | 0.7894 | 0.01149 | -0.027 | 68.7032
6.5 | 0.8368 | 0.01239 | -0.0261 | 67.5383
7 | 0.8841 | 0.01324 | -0.0251 | 66.7749
7.5 | 0.9267 | 0.01444 | -0.0236 | 64.1759
8 | 0.9711 | 0.01538 | -0.0223 | 63.1404
8.5 | 1.0028 | 0.01724 | -0.0194 | 58.1671
9 | 1.0413 | 0.01839 | -0.0173 | 56.6232
9.5 | 1.0748 | 0.01953 | -0.0146 | 55.0333
10 | 1.1016 | 0.02096 | -0.0112 | 52.5573
10.5 | 1.1184 | 0.02392 | -0.0071 | 46.7559
11 | 1.147 | 0.0255 | -0.0048 | 44.9804
11.5 | 1.1731 | 0.02735 | -0.0026 | 42.8921
12 | 1.1961 | 0.02955 | -0.0005 | 40.4772
12.5 | 1.2145 | 0.03235 | 0.0014 | 37.5425
13 | 1.2203 | 0.03717 | 0.0039 | 32.8302
13.5 | 1.2322 | 0.04065 | 0.0051 | 30.3124
14 | 1.2348 | 0.0456 | 0.006 | 27.0789
14.5 | 1.2305 | 0.05158 | 0.006 | 23.8561
15 | 1.2231 | 0.05819 | 0.005 | 21.0191
15.5 | 1.2158 | 0.06538 | 0.0027 | 18.5959
16 | 1.1926 | 0.07596 | -0.0015 | 15.7004
16.5 | 1.1784 | 0.08606 | -0.0067 | 13.6928
17 | 1.0921 | 0.11294 | -0.0222 | 9.6697
17.5 | 0.8428 | 0.20923 | -0.0709 | 4.0281
18 | 0.8566 | 0.21673 | -0.0754 | 3.9524
18.5 | 0.873 | 0.22252 | -0.0789 | 3.9232
19 | 0.8865 | 0.22981 | -0.0826 | 3.8575

## 35. Re 750k Mach 0.10 (1)
BIGFOIL.COM POLAR EXPORT
NACA64-212 a=0.5
NACA64-212 a=0.5 |  |  |  | Cl Max: | 1.081 | at alpha= | 9.5 | deg
JavaFoil+Calcfoil stall+Eppler ext transition |  |  |  | L/D Max: | 95.869 | at alpha= | 4 | deg
Re: | 750000 |  |  | Cd Min: | 0.00644 | at alpha= | 1 | deg
Mach: | 0.1 |  |  | Cl=0 at alpha= | -1.2833 | deg
|  |  |  | @ Cl=0.1, Cd= | 0.006575
|  |  |  | @ Cl=0.4, Cd= | 0.0064771
|  |  |  | @ Cl=0.6, Cd= | 0.0066063
alpha (deg) | Cl | Cd | Cm | Cl/Cd
-17 | -0.577 | 0.16192 | -0.004 | -3.566
-16.5 | -0.604 | 0.15429 | -0.004 | -3.912
-16 | -0.629 | 0.14277 | -0.004 | -4.407
-15.5 | -0.653 | 0.13679 | -0.004 | -4.773
-15 | -0.671 | 0.12892 | -0.004 | -5.208
-14.5 | -0.688 | 0.11689 | -0.004 | -5.882
-14 | -0.702 | 0.11061 | -0.005 | -6.345
-13.5 | -0.713 | 0.104 | -0.005 | -6.858
-13 | -0.722 | 0.09748 | -0.005 | -7.404
-12.5 | -0.727 | 0.09106 | -0.005 | -7.983
-12 | -0.728 | 0.08596 | -0.006 | -8.474
-11.5 | -0.726 | 0.07976 | -0.006 | -9.102
-11 | -0.719 | 0.07524 | -0.006 | -9.557
-10.5 | -0.709 | 0.06991 | -0.007 | -10.135
-10 | -0.693 | 0.06542 | -0.007 | -10.597
-9.5 | -0.672 | 0.06121 | -0.007 | -10.974
-9 | -0.647 | 0.05743 | -0.008 | -11.261
-8.5 | -0.618 | 0.0534 | -0.008 | -11.58
-8 | -0.588 | 0.04982 | -0.009 | -11.794
-7.5 | -0.685 | 0.01226 | -0.018 | -55.884
-7 | -0.64 | 0.01176 | -0.019 | -54.389
-6.5 | -0.591 | 0.0113 | -0.019 | -52.358
-6 | -0.541 | 0.01087 | -0.02 | -49.752
-5.5 | -0.488 | 0.01047 | -0.02 | -46.601
-5 | -0.434 | 0.01022 | -0.021 | -42.424
-4.5 | -0.378 | 0.00989 | -0.022 | -38.186
-4 | -0.321 | 0.00969 | -0.022 | -33.098
-3.5 | -0.263 | 0.00942 | -0.023 | -27.884
-3 | -0.204 | 0.00923 | -0.023 | -22.101
-2.5 | -0.145 | 0.00897 | -0.024 | -16.132
-2 | -0.085 | 0.00662 | -0.024 | -12.871
-1.5 | -0.026 | 0.00658 | -0.025 | -3.877
-1 | 0.034 | 0.00659 | -0.025 | 5.209
-0.5 | 0.094 | 0.00658 | -0.026 | 14.336
0 | 0.154 | 0.00653 | -0.026 | 23.628
0.5 | 0.214 | 0.00647 | -0.027 | 33.122
1 | 0.274 | 0.00644 | -0.028 | 42.556
1.5 | 0.334 | 0.00644 | -0.028 | 51.916
2 | 0.394 | 0.00647 | -0.029 | 60.892
2.5 | 0.453 | 0.00654 | -0.029 | 69.199
3 | 0.511 | 0.00663 | -0.03 | 77.204
3.5 | 0.57 | 0.00668 | -0.03 | 85.383
4 | 0.627 | 0.00654 | -0.031 | 95.869
4.5 | 0.682 | 0.01105 | -0.031 | 61.726
5 | 0.736 | 0.01153 | -0.032 | 63.793
5.5 | 0.788 | 0.01201 | -0.032 | 65.612
6 | 0.838 | 0.01253 | -0.033 | 66.878
6.5 | 0.885 | 0.01314 | -0.033 | 67.377
7 | 0.93 | 0.01381 | -0.034 | 67.37
7.5 | 0.97 | 0.01451 | -0.034 | 66.862
8 | 1.005 | 0.01533 | -0.034 | 65.565
8.5 | 1.036 | 0.0162 | -0.035 | 63.941
9 | 1.061 | 0.01718 | -0.035 | 61.776
9.5 | 1.081 | 0.01828 | -0.035 | 59.123
10 | 1.08 | 0.02086 | -0.035 | 51.777
10.5 | 0.926 | 0.06716 | -0.019 | 13.793
11 | 0.931 | 0.07173 | -0.018 | 12.987
11.5 | 0.933 | 0.07722 | -0.018 | 12.076
12 | 0.928 | 0.08257 | -0.018 | 11.244
12.5 | 0.921 | 0.08837 | -0.018 | 10.423
13 | 0.909 | 0.09476 | -0.018 | 9.594
13.5 | 0.894 | 0.10015 | -0.018 | 8.928
14 | 0.876 | 0.10873 | -0.017 | 8.053
14.5 | 0.848 | 0.11608 | -0.017 | 7.31

## 36. Re 750k Mach 0.10 (2)
BIGFOIL.COM POLAR EXPORT
NACA64-212 a=0.5
NACA64-212 a=0.5 |  |  |  | Cl Max: | 1.2179 | at alpha= | 13.5 | deg
XFOIL ncrit=9 |  |  |  | L/D Max: | 95.6296 | at alpha= | 4.5 | deg
Re: | 750000 |  |  | Cd Min: | 0.22371 | at alpha= | 18.5 | deg
Mach: | 0.1 |  |  | Cl=0 at alpha= | -1.2926 | deg
|  |  |  | @ Cl=0.1, Cd= | 0.0061517
|  |  |  | @ Cl=0.4, Cd= | 0.0062123
|  |  |  | @ Cl=0.6, Cd= | 0.0064639
alpha (deg) | Cl | Cd | Cm | Cl/Cd
-14.5 | -0.5878 | 0.16047 | 0.0152 | -3.663
-14 | -0.5847 | 0.14922 | 0.0083 | -3.9184
-13.5 | -0.579 | 0.13888 | 0.0031 | -4.1691
-13 | -0.5762 | 0.12992 | -0.0004 | -4.435
-12.5 | -0.5651 | 0.12305 | -0.0037 | -4.5924
-12 | -0.5594 | 0.11465 | -0.0079 | -4.8792
-11.5 | -0.5676 | 0.10028 | -0.0168 | -5.6602
-11 | -0.6966 | 0.05969 | -0.0428 | -11.6703
-10.5 | -0.7542 | 0.04859 | -0.0469 | -15.5217
-10 | -0.8035 | 0.0385 | -0.0427 | -20.8701
-9.5 | -0.8045 | 0.02913 | -0.0402 | -27.6176
-9 | -0.7829 | 0.02447 | -0.0362 | -31.9943
-8.5 | -0.7438 | 0.02193 | -0.0342 | -33.917
-8 | -0.7039 | 0.01835 | -0.0324 | -38.3597
-7.5 | -0.6566 | 0.01669 | -0.0314 | -39.3409
-7 | -0.6073 | 0.01535 | -0.0305 | -39.5635
-6.5 | -0.557 | 0.01414 | -0.0298 | -39.3918
-6 | -0.5066 | 0.01297 | -0.029 | -39.0594
-5.5 | -0.4563 | 0.0118 | -0.0284 | -38.6695
-5 | -0.4029 | 0.01112 | -0.028 | -36.232
-4.5 | -0.3498 | 0.01031 | -0.0277 | -33.9282
-4 | -0.2945 | 0.00986 | -0.0277 | -29.8682
-3.5 | -0.2398 | 0.00925 | -0.0277 | -25.9243
-3 | -0.1878 | 0.00808 | -0.0276 | -23.2426
-2.5 | -0.137 | 0.00669 | -0.0276 | -20.4783
-2 | -0.0803 | 0.00647 | -0.0278 | -12.4111
-1.5 | -0.0234 | 0.00636 | -0.028 | -3.6792
-1 | 0.033 | 0.0062 | -0.0281 | 5.3226
-0.5 | 0.0902 | 0.00615 | -0.0283 | 14.6667
0 | 0.1476 | 0.00616 | -0.0285 | 23.961
0.5 | 0.2054 | 0.00613 | -0.0289 | 33.5073
1 | 0.2627 | 0.00615 | -0.0291 | 42.7154
1.5 | 0.32 | 0.00618 | -0.0294 | 51.7799
2 | 0.3769 | 0.0062 | -0.0295 | 60.7903
2.5 | 0.4334 | 0.00623 | -0.0295 | 69.5666
3 | 0.4884 | 0.00625 | -0.0291 | 78.144
3.5 | 0.543 | 0.00632 | -0.0287 | 85.9177
4 | 0.5962 | 0.00644 | -0.028 | 92.5776
4.5 | 0.6455 | 0.00675 | -0.0266 | 95.6296
5 | 0.6888 | 0.00869 | -0.0255 | 79.2635
5.5 | 0.7459 | 0.01066 | -0.0278 | 69.9719
6 | 0.7933 | 0.01158 | -0.0268 | 68.506
6.5 | 0.8409 | 0.01248 | -0.0258 | 67.3798
7 | 0.8875 | 0.01341 | -0.0247 | 66.182
7.5 | 0.9304 | 0.0146 | -0.0231 | 63.726
8 | 0.9742 | 0.0156 | -0.0216 | 62.4487
8.5 | 1.0036 | 0.01762 | -0.0183 | 56.958
9 | 1.0425 | 0.0187 | -0.0162 | 55.7487
9.5 | 1.073 | 0.01992 | -0.0128 | 53.8655
10 | 1.0993 | 0.02152 | -0.0095 | 51.0827
10.5 | 1.1181 | 0.02446 | -0.0057 | 45.7114
11 | 1.1459 | 0.02626 | -0.0033 | 43.6367
11.5 | 1.1711 | 0.02827 | -0.0011 | 41.4255
12 | 1.1928 | 0.03065 | 0.001 | 38.9168
12.5 | 1.2065 | 0.03422 | 0.0032 | 35.2572
13 | 1.2113 | 0.03905 | 0.0053 | 31.0192
13.5 | 1.2179 | 0.04333 | 0.0064 | 28.1075
14 | 1.2133 | 0.0493 | 0.0069 | 24.6105
14.5 | 1.2006 | 0.0566 | 0.0061 | 21.212
15 | 1.185 | 0.06487 | 0.0039 | 18.2673
15.5 | 1.1679 | 0.07435 | -0.0001 | 15.7081
16 | 1.1196 | 0.0908 | -0.0085 | 12.3304
16.5 | 1.0228 | 0.12251 | -0.0282 | 8.3487
17 | 0.8384 | 0.19741 | -0.0643 | 4.247
17.5 | 0.8443 | 0.21036 | -0.0717 | 4.0136
18 | 0.8583 | 0.21787 | -0.0762 | 3.9395
18.5 | 0.875 | 0.22371 | -0.0798 | 3.9113

## 37. Re 750k Mach 0.25 (1)
BIGFOIL.COM POLAR EXPORT
NACA64-212 a=0.5
NACA64-212 a=0.5 |  |  |  | Cl Max: | 1.051 | at alpha= | 9 | deg
JavaFoil+Calcfoil stall+Eppler ext transition |  |  |  | L/D Max: | 97.011 | at alpha= | 4 | deg
Re: | 750000 |  |  | Cd Min: | 0.00652 | at alpha= | 1 | deg
Mach: | 0.25 |  |  | Cl=0 at alpha= | -1.2869 | deg
|  |  |  | @ Cl=0.1, Cd= | 0.0066286
|  |  |  | @ Cl=0.4, Cd= | 0.0065568
|  |  |  | @ Cl=0.6, Cd= | 0.006558
alpha (deg) | Cl | Cd | Cm | Cl/Cd
-15.5 | -0.327 | 0.15809 | -0.004 | -2.066
-15 | -0.385 | 0.14573 | -0.005 | -2.641
-14.5 | -0.438 | 0.1368 | -0.005 | -3.202
-14 | -0.487 | 0.12722 | -0.005 | -3.827
-13.5 | -0.53 | 0.12614 | -0.005 | -4.205
-13 | -0.569 | 0.11128 | -0.005 | -5.113
-12.5 | -0.602 | 0.10225 | -0.005 | -5.887
-12 | -0.629 | 0.09507 | -0.005 | -6.613
-11.5 | -0.649 | 0.08518 | -0.006 | -7.614
-11 | -0.661 | 0.07953 | -0.006 | -8.317
-10.5 | -0.667 | 0.07397 | -0.006 | -9.023
-10 | -0.666 | 0.06835 | -0.007 | -9.744
-9.5 | -0.654 | 0.06445 | -0.007 | -10.149
-9 | -0.636 | 0.05941 | -0.008 | -10.711
-8.5 | -0.614 | 0.05513 | -0.008 | -11.136
-8 | -0.588 | 0.05162 | -0.009 | -11.385
-7.5 | -0.557 | 0.04785 | -0.009 | -11.65
-7 | -0.648 | 0.0121 | -0.019 | -53.569
-6.5 | -0.601 | 0.01166 | -0.02 | -51.598
-6 | -0.551 | 0.0112 | -0.02 | -49.251
-5.5 | -0.499 | 0.01073 | -0.021 | -46.465
-5 | -0.444 | 0.01039 | -0.022 | -42.738
-4.5 | -0.387 | 0.01009 | -0.022 | -38.37
-4 | -0.329 | 0.0098 | -0.023 | -33.586
-3.5 | -0.27 | 0.00954 | -0.023 | -28.267
-3 | -0.209 | 0.00932 | -0.024 | -22.479
-2.5 | -0.149 | 0.0091 | -0.024 | -16.342
-2 | -0.088 | 0.00668 | -0.025 | -13.116
-1.5 | -0.026 | 0.00663 | -0.025 | -3.954
-1 | 0.035 | 0.00664 | -0.026 | 5.313
-0.5 | 0.097 | 0.00663 | -0.027 | 14.619
0 | 0.159 | 0.0066 | -0.027 | 24.026
0.5 | 0.22 | 0.00655 | -0.028 | 33.641
1 | 0.282 | 0.00652 | -0.028 | 43.199
1.5 | 0.343 | 0.00652 | -0.029 | 52.688
2 | 0.405 | 0.00656 | -0.029 | 61.705
2.5 | 0.465 | 0.00663 | -0.03 | 70.114
3 | 0.525 | 0.00672 | -0.031 | 78.212
3.5 | 0.585 | 0.00653 | -0.031 | 89.635
4 | 0.644 | 0.00664 | -0.032 | 97.011
4.5 | 0.698 | 0.01142 | -0.032 | 61.122
5 | 0.752 | 0.0119 | -0.033 | 63.261
5.5 | 0.805 | 0.01241 | -0.033 | 64.855
6 | 0.855 | 0.01303 | -0.033 | 65.615
6.5 | 0.902 | 0.01373 | -0.034 | 65.675
7 | 0.774 | 0.04669 | -0.015 | 16.581
7.5 | 0.982 | 0.0153 | -0.035 | 64.164
8 | 1.012 | 0.01622 | -0.035 | 62.426
8.5 | 1.036 | 0.01722 | -0.036 | 60.165
9 | 1.051 | 0.01841 | -0.036 | 57.127
9.5 | 0.886 | 0.0606 | -0.018 | 14.629
10 | 0.888 | 0.06577 | -0.017 | 13.502
10.5 | 0.883 | 0.07054 | -0.017 | 12.524
11 | 0.871 | 0.07597 | -0.017 | 11.466
11.5 | 0.851 | 0.08381 | -0.017 | 10.156
12 | 0.823 | 0.0905 | -0.017 | 9.097
12.5 | 0.788 | 0.09954 | -0.016 | 7.918
13 | 0.746 | 0.10846 | -0.016 | 6.879
13.5 | 0.698 | 0.11716 | -0.015 | 5.958
14 | 0.644 | 0.12429 | -0.016 | 5.186

## 38. Re 750k Mach 0.25 (2)
BIGFOIL.COM POLAR EXPORT
NACA64-212 a=0.5
NACA64-212 a=0.5 |  |  |  | Cl Max: | 1.1492 | at alpha= | 12 | deg
XFOIL ncrit=9 |  |  |  | L/D Max: | 93.4848 | at alpha= | 4 | deg
Re: | 750000 |  |  | Cd Min: | 0.24811 | at alpha= | -20 | deg
Mach: | 0.25 |  |  | Cl=0 at alpha= | -1.2952 | deg
|  |  |  | @ Cl=0.1, Cd= | 0.0062578
|  |  |  | @ Cl=0.4, Cd= | 0.0063317
|  |  |  | @ Cl=0.6, Cd= | 0.0065476
alpha (deg) | Cl | Cd | Cm | Cl/Cd
-20 | -0.7652 | 0.24811 | 0.0656 | -3.0841
-19.5 | -0.747 | 0.24137 | 0.0611 | -3.0948
-19 | -0.729 | 0.2341 | 0.0565 | -3.1141
-18.5 | -0.714 | 0.22522 | 0.0505 | -3.1702
-18 | -0.6993 | 0.21656 | 0.0455 | -3.2291
-17.5 | -0.6787 | 0.21064 | 0.0427 | -3.2221
-17 | -0.6605 | 0.20416 | 0.0387 | -3.2352
-16.5 | -0.6457 | 0.19549 | 0.0332 | -3.303
-16 | -0.6351 | 0.18625 | 0.0273 | -3.4099
-15.5 | -0.6191 | 0.17806 | 0.0241 | -3.4769
-15 | -0.601 | 0.17181 | 0.0209 | -3.4981
-14.5 | -0.5861 | 0.16439 | 0.0169 | -3.5653
-14 | -0.581 | 0.15358 | 0.01 | -3.783
-13.5 | -0.5724 | 0.14376 | 0.0049 | -3.9816
-13 | -0.5635 | 0.13582 | 0.002 | -4.1489
-12.5 | -0.5506 | 0.12882 | -0.0013 | -4.2742
-12 | -0.5427 | 0.12047 | -0.0055 | -4.5049
-11.5 | -0.5466 | 0.10727 | -0.0139 | -5.0956
-11 | -0.5535 | 0.09429 | -0.0211 | -5.8702
-10.5 | -0.6354 | 0.06341 | -0.0399 | -10.0205
-10 | -0.6849 | 0.05036 | -0.0491 | -13.6001
-9.5 | -0.7216 | 0.0424 | -0.0499 | -17.0189
-9 | -0.7468 | 0.03443 | -0.0448 | -21.6904
-8.5 | -0.7432 | 0.02734 | -0.0402 | -27.1836
-8 | -0.7123 | 0.02308 | -0.0373 | -30.8622
-7.5 | -0.6726 | 0.01905 | -0.0353 | -35.3071
-7 | -0.6234 | 0.01707 | -0.034 | -36.5202
-6.5 | -0.5722 | 0.01535 | -0.0328 | -37.2769
-6 | -0.5191 | 0.01411 | -0.0318 | -36.7895
-5.5 | -0.4693 | 0.0124 | -0.0305 | -37.8468
-5 | -0.415 | 0.01155 | -0.0299 | -35.9307
-4.5 | -0.3599 | 0.01078 | -0.0293 | -33.3859
-4 | -0.3039 | 0.01006 | -0.029 | -30.2087
-3.5 | -0.2468 | 0.00948 | -0.0289 | -26.0338
-3 | -0.1914 | 0.0086 | -0.0288 | -22.2558
-2.5 | -0.1411 | 0.00686 | -0.0286 | -20.5685
-2 | -0.0828 | 0.00658 | -0.0287 | -12.5836
-1.5 | -0.0238 | 0.00644 | -0.029 | -3.6957
-1 | 0.0343 | 0.00632 | -0.029 | 5.4272
-0.5 | 0.0934 | 0.00626 | -0.0292 | 14.9201
0 | 0.1529 | 0.00624 | -0.0295 | 24.5032
1 | 0.2717 | 0.00625 | -0.0301 | 43.472
1.5 | 0.3307 | 0.0063 | -0.0303 | 52.4921
2 | 0.3898 | 0.00633 | -0.0305 | 61.5798
2.5 | 0.4481 | 0.00634 | -0.0304 | 70.6782
3 | 0.5055 | 0.00636 | -0.0301 | 79.4811
3.5 | 0.5619 | 0.00643 | -0.0296 | 87.3872
4 | 0.617 | 0.0066 | -0.0288 | 93.4848
4.5 | 0.666 | 0.00716 | -0.0269 | 93.0168
5 | 0.7032 | 0.00952 | -0.0246 | 73.8655
5.5 | 0.7648 | 0.0112 | -0.0269 | 68.2857
6 | 0.8132 | 0.01215 | -0.0255 | 66.93
6.5 | 0.8617 | 0.01308 | -0.0242 | 65.8792
7 | 0.9025 | 0.01454 | -0.0217 | 62.0702
7.5 | 0.9471 | 0.01558 | -0.0198 | 60.7895
8 | 0.9844 | 0.01701 | -0.0169 | 57.8718
8.5 | 1.0063 | 0.01908 | -0.0118 | 52.7411
9 | 1.036 | 0.02069 | -0.0081 | 50.0725
9.5 | 1.065 | 0.02254 | -0.0049 | 47.2493
10 | 1.086 | 0.02589 | -0.0013 | 41.9467
10.5 | 1.1119 | 0.02853 | 0.0017 | 38.973
11 | 1.1318 | 0.03161 | 0.0044 | 35.8051
11.5 | 1.1462 | 0.03498 | 0.0067 | 32.7673
12 | 1.1492 | 0.03977 | 0.0086 | 28.8962
12.5 | 1.1274 | 0.04787 | 0.0096 | 23.5513
13 | 1.1077 | 0.05611 | 0.0086 | 19.7416
13.5 | 1.0752 | 0.06712 | 0.005 | 16.0191
14 | 1.0374 | 0.08077 | -0.0019 | 12.8439
14.5 | 0.9958 | 0.09785 | -0.0124 | 10.1768
15 | 0.9463 | 0.12041 | -0.0269 | 7.859
15.5 | 0.8188 | 0.17406 | -0.0534 | 4.7041
16 | 0.8249 | 0.18573 | -0.0592 | 4.4414
16.5 | 0.8351 | 0.19357 | -0.0631 | 4.3142
17 | 0.8459 | 0.2039 | -0.0686 | 4.1486

## 39. Re 750k Mach 0.50 (1)
BIGFOIL.COM POLAR EXPORT
NACA64-212 a=0.5
NACA64-212 a=0.5 |  |  |  | Cl Max: | 1.137 | at alpha= | 20 | deg
JavaFoil+Calcfoil stall+Eppler ext transition |  |  |  | L/D Max: | 92.609 | at alpha= | 3.5 | deg
Re: | 750000 |  |  | Cd Min: | 0.00673 | at alpha= | 2 | deg
Mach: | 0.5 |  |  | Cl=0 at alpha= | -1.2868 | deg
|  |  |  | @ Cl=0.1, Cd= | 0.0068907
|  |  |  | @ Cl=0.4, Cd= | 0.0068906
|  |  |  | @ Cl=0.6, Cd= | 0.0069376
alpha (deg) | Cl | Cd | Cm | Cl/Cd
-20 | -1.015 | 0.20752 | -0.004 | -4.892
-19.5 | -0.989 | 0.20227 | -0.005 | -4.889
-19 | -0.963 | 0.1952 | -0.005 | -4.934
-18.5 | -0.937 | 0.19152 | -0.005 | -4.893
-18 | -0.908 | 0.18328 | -0.005 | -4.953
-17.5 | -0.881 | 0.18117 | -0.005 | -4.864
-17 | -0.855 | 0.17761 | -0.006 | -4.812
-16.5 | -0.828 | 0.17162 | -0.006 | -4.825
-16 | -0.802 | 0.16743 | -0.006 | -4.787
-15.5 | -0.773 | 0.15507 | -0.006 | -4.986
-15 | -0.746 | 0.1504 | -0.006 | -4.961
-14.5 | -0.72 | 0.14245 | -0.007 | -5.051
-14 | -0.693 | 0.13842 | -0.007 | -5.005
-13.5 | -0.666 | 0.13533 | -0.007 | -4.921
-13 | -0.638 | 0.12883 | -0.007 | -4.95
-12.5 | -0.611 | 0.12265 | -0.007 | -4.979
-12 | -0.584 | 0.12228 | -0.007 | -4.774
-11.5 | -0.557 | 0.11722 | -0.008 | -4.751
-11 | -0.53 | 0.11107 | -0.008 | -4.771
-10.5 | -0.503 | 0.10661 | -0.008 | -4.714
-10 | -0.475 | 0.10538 | -0.008 | -4.506
-9.5 | -0.448 | 0.10035 | -0.008 | -4.462
-9 | -0.421 | 0.0974 | -0.008 | -4.319
-8.5 | -0.394 | 0.08918 | -0.008 | -4.413
-8 | -0.366 | 0.07567 | -0.008 | -4.837
-7.5 | -0.339 | 0.06286 | -0.008 | -5.391
-7 | -0.312 | 0.05161 | -0.009 | -6.044
-6.5 | -0.465 | 0.04752 | -0.009 | -9.787
-6 | -0.457 | 0.04296 | -0.011 | -10.647
-5.5 | -0.43 | 0.039 | -0.012 | -11.022
-5 | -0.482 | 0.01156 | -0.024 | -41.716
-4.5 | -0.425 | 0.01106 | -0.025 | -38.477
-4 | -0.364 | 0.01057 | -0.025 | -34.443
-3.5 | -0.3 | 0.01021 | -0.026 | -29.353
-3 | -0.233 | 0.00989 | -0.027 | -23.598
-2.5 | -0.166 | 0.00959 | -0.027 | -17.302
-2 | -0.098 | 0.00927 | -0.028 | -10.551
-1.5 | -0.029 | 0.00688 | -0.028 | -4.257
-1 | 0.039 | 0.00682 | -0.029 | 5.787
-0.5 | 0.108 | 0.0069 | -0.03 | 15.713
0 | 0.177 | 0.00691 | -0.03 | 25.671
0.5 | 0.246 | 0.00689 | -0.031 | 35.724
1 | 0.315 | 0.00691 | -0.032 | 45.616
1.5 | 0.384 | 0.00694 | -0.032 | 55.331
2 | 0.452 | 0.00673 | -0.033 | 67.265
2.5 | 0.519 | 0.00678 | -0.033 | 76.467
3 | 0.586 | 0.00691 | -0.034 | 84.681
3.5 | 0.652 | 0.00704 | -0.035 | 92.609
4 | 0.707 | 0.01228 | -0.035 | 57.593
4.5 | 0.766 | 0.01302 | -0.035 | 58.807
5 | 0.821 | 0.01379 | -0.036 | 59.542
5.5 | 0.871 | 0.01468 | -0.036 | 59.285
6 | 0.912 | 0.01577 | -0.037 | 57.844
6.5 | 0.942 | 0.01704 | -0.037 | 55.305
7 | 0.792 | 0.04804 | -0.017 | 16.484
7.5 | 0.745 | 0.05462 | -0.015 | 13.633
8 | 0.502 | 0.05811 | -0.016 | 8.645
8.5 | 0.529 | 0.08472 | -0.016 | 6.243
9 | 0.555 | 0.09168 | -0.016 | 6.057
9.5 | 0.583 | 0.09489 | -0.018 | 6.14
10 | 0.609 | 0.09765 | -0.018 | 6.238
10.5 | 0.636 | 0.10612 | -0.018 | 5.989
11 | 0.662 | 0.11072 | -0.019 | 5.981
11.5 | 0.689 | 0.11385 | -0.02 | 6.055
12 | 0.716 | 0.1174 | -0.021 | 6.095
12.5 | 0.742 | 0.12392 | -0.021 | 5.986
13 | 0.768 | 0.12981 | -0.022 | 5.918
13.5 | 0.796 | 0.13403 | -0.023 | 5.937
14 | 0.822 | 0.13797 | -0.024 | 5.956
14.5 | 0.848 | 0.14494 | -0.024 | 5.849
15 | 0.874 | 0.1576 | -0.025 | 5.546
15.5 | 0.902 | 0.16405 | -0.026 | 5.496
16 | 0.927 | 0.16736 | -0.026 | 5.54
16.5 | 0.953 | 0.17316 | -0.027 | 5.504
17 | 0.979 | 0.17865 | -0.027 | 5.481
17.5 | 1.007 | 0.18188 | -0.029 | 5.538
18 | 1.033 | 0.18751 | -0.029 | 5.508
18.5 | 1.058 | 0.19098 | -0.03 | 5.541
19 | 1.084 | 0.19523 | -0.03 | 5.553
19.5 | 1.113 | 0.20008 | -0.032 | 5.561
20 | 1.137 | 0.21086 | -0.032 | 5.394

## 40. Re 750k Mach 0.50 (2)
BIGFOIL.COM POLAR EXPORT
NACA64-212 a=0.5
NACA64-212 a=0.5 |  |  |  | Cl Max: | 1.0214 | at alpha= | 20 | deg
XFOIL ncrit=9 |  |  |  | L/D Max: | 92.9117 | at alpha= | 4 | deg
Re: | 750000 |  |  | Cd Min: | 0.28492 | at alpha= | 20 | deg
Mach: | 0.5 |  |  | Cl=0 at alpha= | -1.3015 | deg
|  |  |  | @ Cl=0.1, Cd= | 0.0067223
|  |  |  | @ Cl=0.4, Cd= | 0.0068045
|  |  |  | @ Cl=0.6, Cd= | 0.0069651
alpha (deg) | Cl | Cd | Cm | Cl/Cd
-20 | -0.8341 | 0.27312 | 0.0802 | -3.054
-19.5 | -0.8114 | 0.26458 | 0.0747 | -3.0667
-19 | -0.7895 | 0.25522 | 0.0684 | -3.0934
-18.5 | -0.7686 | 0.24628 | 0.0623 | -3.1208
-18 | -0.7451 | 0.23762 | 0.058 | -3.1357
-17.5 | -0.7224 | 0.23 | 0.0533 | -3.1409
-17 | -0.7001 | 0.22172 | 0.0482 | -3.1576
-16.5 | -0.6815 | 0.21205 | 0.0413 | -3.2139
-16 | -0.6633 | 0.20298 | 0.0354 | -3.2678
-15.5 | -0.6378 | 0.19519 | 0.0326 | -3.2676
-15 | -0.6166 | 0.18731 | 0.0281 | -3.2919
-14.5 | -0.5988 | 0.17796 | 0.022 | -3.3648
-14 | -0.5858 | 0.16836 | 0.0153 | -3.4794
-13.5 | -0.5641 | 0.16004 | 0.0125 | -3.5247
-13 | -0.5445 | 0.15247 | 0.0086 | -3.5712
-12.5 | -0.5284 | 0.14393 | 0.0039 | -3.6712
-12 | -0.5208 | 0.1333 | -0.0038 | -3.907
-11.5 | -0.5131 | 0.12297 | -0.0089 | -4.1726
-11 | -0.4978 | 0.11567 | -0.0117 | -4.3036
-10.5 | -0.4865 | 0.10748 | -0.0159 | -4.5264
-10 | -0.4784 | 0.09878 | -0.0208 | -4.8431
-9.5 | -0.484 | 0.08583 | -0.0291 | -5.6391
-9 | -0.4864 | 0.07399 | -0.0382 | -6.5739
-8.5 | -0.5079 | 0.06003 | -0.048 | -8.4608
-8 | -0.5396 | 0.04845 | -0.0563 | -11.1373
-7.5 | -0.574 | 0.04063 | -0.0575 | -14.1275
-7 | -0.5978 | 0.03394 | -0.0534 | -17.6134
-6.5 | -0.5937 | 0.027 | -0.0495 | -21.9889
-6 | -0.5648 | 0.02112 | -0.0458 | -26.7424
-5.5 | -0.5143 | 0.01734 | -0.0427 | -29.6597
-5 | -0.4598 | 0.01437 | -0.0401 | -31.9972
-4.5 | -0.4005 | 0.01273 | -0.038 | -31.4611
-4 | -0.3401 | 0.01145 | -0.0362 | -29.7031
-3.5 | -0.2776 | 0.01049 | -0.0349 | -26.4633
-3 | -0.2129 | 0.00977 | -0.0342 | -21.7912
-2.5 | -0.1499 | 0.00881 | -0.0337 | -17.0148
-2 | -0.0936 | 0.00705 | -0.0332 | -13.2766
-1.5 | -0.0266 | 0.00686 | -0.0331 | -3.8776
-1 | 0.0404 | 0.00674 | -0.0332 | 5.9941
-0.5 | 0.1076 | 0.00672 | -0.0332 | 16.0119
0 | 0.1756 | 0.00668 | -0.0336 | 26.2874
0.5 | 0.2435 | 0.0067 | -0.034 | 36.3433
1 | 0.3113 | 0.00673 | -0.0342 | 46.2556
1.5 | 0.3793 | 0.00678 | -0.0345 | 55.944
2 | 0.4468 | 0.00686 | -0.0345 | 65.1312
2.5 | 0.5142 | 0.0069 | -0.0344 | 74.5217
3.5 | 0.6461 | 0.007 | -0.0328 | 92.3
4 | 0.7052 | 0.00759 | -0.0308 | 92.9117
4.5 | 0.7282 | 0.01051 | -0.0248 | 69.2864
5 | 0.7663 | 0.01193 | -0.0196 | 64.233
5.5 | 0.8322 | 0.0134 | -0.0199 | 62.1045
6 | 0.8674 | 0.01497 | -0.0148 | 57.9426
6.5 | 0.8905 | 0.01694 | -0.0086 | 52.5679
7 | 0.9101 | 0.01974 | -0.0031 | 46.1044
7.5 | 0.9391 | 0.02248 | 0.0015 | 41.7749
8 | 0.9664 | 0.0258 | 0.006 | 37.4574
8.5 | 0.9818 | 0.03062 | 0.0104 | 32.064
9 | 0.9828 | 0.03693 | 0.0136 | 26.6125
9.5 | 0.9656 | 0.04488 | 0.0146 | 21.5152
10 | 0.9402 | 0.05425 | 0.0126 | 17.3309
10.5 | 0.9083 | 0.06568 | 0.0075 | 13.8292
11 | 0.8757 | 0.07934 | -0.0009 | 11.0373
11.5 | 0.8439 | 0.09599 | -0.0122 | 8.7915
12 | 0.8181 | 0.11395 | -0.023 | 7.1795
12.5 | 0.8059 | 0.12855 | -0.0314 | 6.2692
13 | 0.803 | 0.14138 | -0.0386 | 5.6797
13.5 | 0.8037 | 0.15365 | -0.0456 | 5.2307
14 | 0.8076 | 0.1669 | -0.0528 | 4.8388
14.5 | 0.8174 | 0.17853 | -0.0591 | 4.5785
15 | 0.8311 | 0.18889 | -0.0647 | 4.3999
15.5 | 0.8453 | 0.20033 | -0.0698 | 4.2195
16 | 0.8594 | 0.21188 | -0.0774 | 4.0561
16.5 | 0.8804 | 0.21967 | -0.0818 | 4.0078
17 | 0.902 | 0.22812 | -0.0856 | 3.9541
17.5 | 0.9196 | 0.23858 | -0.092 | 3.8545
18 | 0.9369 | 0.24983 | -0.0995 | 3.7502
18.5 | 0.9576 | 0.25863 | -0.1048 | 3.7026
19 | 0.9789 | 0.26687 | -0.1099 | 3.6681
19.5 | 1.0024 | 0.27507 | -0.1136 | 3.6442
20 | 1.0214 | 0.28492 | -0.1202 | 3.5849

## 41. Re 1M Mach 0.00 (1)
BIGFOIL.COM POLAR EXPORT
NACA64-212 a=0.5
NACA64-212 a=0.5 |  |  |  | Cl Max: | 1.111 | at alpha= | 10.5 | deg
JavaFoil+Calcfoil stall+Eppler ext transition |  |  |  | L/D Max: | 97.658 | at alpha= | 4 | deg
Re: | 1000000 |  |  | Cd Min: | 0.00608 | at alpha= | 1.5 | deg
Mach: | 0 |  |  | Cl=0 at alpha= | -1.2881 | deg
|  |  |  | @ Cl=0.1, Cd= | 0.00619
|  |  |  | @ Cl=0.4, Cd= | 0.0061255
|  |  |  | @ Cl=0.6, Cd= | 0.006344
alpha (deg) | Cl | Cd | Cm | Cl/Cd
-17.5 | -0.6 | 0.16186 | -0.004 | -3.705
-17 | -0.623 | 0.1535 | -0.004 | -4.059
-16.5 | -0.646 | 0.14279 | -0.004 | -4.522
-16 | -0.668 | 0.13698 | -0.004 | -4.876
-15.5 | -0.688 | 0.12584 | -0.004 | -5.466
-15 | -0.702 | 0.11815 | -0.004 | -5.945
-14.5 | -0.715 | 0.11106 | -0.005 | -6.441
-14 | -0.726 | 0.1057 | -0.005 | -6.869
-13.5 | -0.734 | 0.09866 | -0.005 | -7.444
-13 | -0.74 | 0.09263 | -0.005 | -7.985
-12.5 | -0.742 | 0.08772 | -0.006 | -8.456
-12 | -0.74 | 0.08266 | -0.006 | -8.957
-11.5 | -0.735 | 0.07663 | -0.006 | -9.596
-11 | -0.726 | 0.07249 | -0.007 | -10.018
-10.5 | -0.714 | 0.06795 | -0.007 | -10.511
-10 | -0.697 | 0.06353 | -0.007 | -10.965
-9.5 | -0.675 | 0.05944 | -0.008 | -11.351
-9 | -0.649 | 0.0551 | -0.009 | -11.786
-8.5 | -0.625 | 0.04951 | -0.01 | -12.62
-8 | -0.727 | 0.01209 | -0.018 | -60.115
-7.5 | -0.684 | 0.01158 | -0.018 | -59.059
-7 | -0.638 | 0.01108 | -0.019 | -57.605
-6.5 | -0.589 | 0.01064 | -0.019 | -55.393
-6 | -0.539 | 0.01029 | -0.02 | -52.343
-5.5 | -0.486 | 0.00996 | -0.02 | -48.805
-5 | -0.432 | 0.00966 | -0.021 | -44.704
-4.5 | -0.376 | 0.00937 | -0.021 | -40.118
-4 | -0.319 | 0.00918 | -0.022 | -34.776
-3.5 | -0.261 | 0.00893 | -0.022 | -29.261
-3 | -0.203 | 0.00875 | -0.023 | -23.192
-2.5 | -0.144 | 0.00854 | -0.024 | -16.86
-2 | -0.085 | 0.00623 | -0.024 | -13.603
-1.5 | -0.025 | 0.00619 | -0.025 | -4.1
-1 | 0.034 | 0.00618 | -0.025 | 5.53
-0.5 | 0.094 | 0.00619 | -0.026 | 15.173
0 | 0.154 | 0.00619 | -0.026 | 24.802
0.5 | 0.213 | 0.00617 | -0.027 | 34.581
1 | 0.273 | 0.00609 | -0.027 | 44.824
1.5 | 0.332 | 0.00608 | -0.028 | 54.653
2 | 0.392 | 0.00612 | -0.028 | 64.105
2.5 | 0.45 | 0.00616 | -0.029 | 73.152
3 | 0.509 | 0.00623 | -0.03 | 81.635
3.5 | 0.567 | 0.00627 | -0.03 | 90.512
4 | 0.625 | 0.0064 | -0.031 | 97.658
4.5 | 0.679 | 0.0097 | -0.031 | 70.043
5 | 0.734 | 0.01088 | -0.032 | 67.398
5.5 | 0.786 | 0.01131 | -0.032 | 69.496
6 | 0.836 | 0.01179 | -0.033 | 70.929
6.5 | 0.884 | 0.01232 | -0.033 | 71.794
7 | 0.93 | 0.01295 | -0.033 | 71.801
7.5 | 0.97 | 0.01358 | -0.034 | 71.418
8 | 1.006 | 0.01428 | -0.034 | 70.475
8.5 | 1.038 | 0.01513 | -0.035 | 68.578
9 | 1.065 | 0.01596 | -0.035 | 66.728
9.5 | 1.087 | 0.01689 | -0.036 | 64.346
10 | 1.102 | 0.01806 | -0.036 | 61.014
10.5 | 1.111 | 0.01959 | -0.036 | 56.698
11 | 1.099 | 0.02338 | -0.036 | 47.024
11.5 | 0.95 | 0.07205 | -0.022 | 13.183
12 | 0.944 | 0.07904 | -0.02 | 11.944
12.5 | 0.938 | 0.08541 | -0.019 | 10.983
13 | 0.93 | 0.09106 | -0.019 | 10.211
13.5 | 0.917 | 0.09675 | -0.019 | 9.482
14 | 0.903 | 0.10316 | -0.019 | 8.751
14.5 | 0.879 | 0.10954 | -0.018 | 8.027
15 | 0.854 | 0.11705 | -0.018 | 7.293
15.5 | 0.826 | 0.12472 | -0.018 | 6.624

## 42. Re 1M Mach 0.00 (2)
BIGFOIL.COM POLAR EXPORT
NACA64-212 a=0.5
NACA64-212 a=0.5 |  |  |  | Cl Max: | 1.2984 | at alpha= | 14 | deg
XFOIL ncrit=9 |  |  |  | L/D Max: | 99.7671 | at alpha= | 4 | deg
Re: | 1000000 |  |  | Cd Min: | 0.23124 | at alpha= | 19 | deg
Mach: | 0 |  |  | Cl=0 at alpha= | -1.2958 | deg
|  |  |  | @ Cl=0.1, Cd= | 0.0055983
|  |  |  | @ Cl=0.4, Cd= | 0.0056061
|  |  |  | @ Cl=0.6, Cd= | 0.006018
alpha (deg) | Cl | Cd | Cm | Cl/Cd
-16.5 | -0.6468 | 0.1874 | 0.0302 | -3.4514
-16 | -0.6294 | 0.18147 | 0.0269 | -3.4683
-15.5 | -0.6134 | 0.1751 | 0.0232 | -3.5031
-15 | -0.6066 | 0.16443 | 0.0171 | -3.6891
-14.5 | -0.5987 | 0.15442 | 0.0122 | -3.8771
-14 | -0.5972 | 0.1439 | 0.0075 | -4.1501
-13.5 | -0.5797 | 0.13899 | 0.0049 | -4.1708
-13 | -0.5703 | 0.13131 | 0.001 | -4.3432
-12.5 | -0.8146 | 0.05728 | -0.0412 | -14.2214
-12 | -0.9135 | 0.0405 | -0.0472 | -22.5556
-11.5 | -0.9439 | 0.03482 | -0.0423 | -27.108
-11 | -0.9405 | 0.02977 | -0.039 | -31.5922
-10.5 | -0.9072 | 0.02668 | -0.0383 | -34.003
-10 | -0.8723 | 0.02484 | -0.0361 | -35.1167
-9.5 | -0.85 | 0.01964 | -0.0327 | -43.279
-9 | -0.8066 | 0.01826 | -0.0314 | -44.1731
-8.5 | -0.7597 | 0.01719 | -0.0304 | -44.1943
-8 | -0.7115 | 0.01597 | -0.0296 | -44.5523
-7.5 | -0.6624 | 0.01475 | -0.0289 | -44.9085
-7 | -0.6149 | 0.01318 | -0.0279 | -46.654
-6.5 | -0.5651 | 0.01208 | -0.0273 | -46.7798
-6 | -0.5122 | 0.01146 | -0.0271 | -44.6946
-5 | -0.4063 | 0.01 | -0.0266 | -40.63
-4.5 | -0.3511 | 0.00958 | -0.0267 | -36.6493
-4 | -0.2962 | 0.00905 | -0.0267 | -32.7293
-3.5 | -0.2406 | 0.00863 | -0.0269 | -27.8795
-3 | -0.1868 | 0.00786 | -0.027 | -23.7659
-2.5 | -0.1362 | 0.00634 | -0.0271 | -21.4826
-2 | -0.0802 | 0.00599 | -0.0274 | -13.389
-1.5 | -0.0232 | 0.00586 | -0.0277 | -3.959
-1 | 0.0336 | 0.00571 | -0.028 | 5.8844
-0.5 | 0.0905 | 0.0056 | -0.0282 | 16.1607
0 | 0.1477 | 0.00559 | -0.0285 | 26.4222
0.5 | 0.2054 | 0.00555 | -0.0289 | 37.009
1 | 0.2628 | 0.00557 | -0.0293 | 47.1813
1.5 | 0.3201 | 0.00557 | -0.0296 | 57.4686
2 | 0.3773 | 0.00559 | -0.0299 | 67.4955
2.5 | 0.4337 | 0.00563 | -0.0301 | 77.0337
3.5 | 0.5452 | 0.0058 | -0.03 | 94
4 | 0.5996 | 0.00601 | -0.0298 | 99.7671
4.5 | 0.6466 | 0.00695 | -0.0287 | 93.036
5.5 | 0.7341 | 0.00995 | -0.0261 | 73.7789
6 | 0.7934 | 0.01083 | -0.0277 | 73.2595
6.5 | 0.844 | 0.01143 | -0.0272 | 73.8408
7 | 0.8919 | 0.01229 | -0.0264 | 72.5712
7.5 | 0.9404 | 0.01301 | -0.0257 | 72.2829
8 | 0.9823 | 0.01427 | -0.0241 | 68.8367
8.5 | 1.0272 | 0.01512 | -0.0229 | 67.9365
9 | 1.0699 | 0.01603 | -0.0214 | 66.7436
9.5 | 1.0984 | 0.01786 | -0.0181 | 61.5006
10 | 1.1299 | 0.01895 | -0.0149 | 59.6253
10.5 | 1.1575 | 0.0202 | -0.0116 | 57.302
11 | 1.1862 | 0.02152 | -0.0089 | 55.1208
11.5 | 1.1972 | 0.02447 | -0.005 | 48.9252
12 | 1.2227 | 0.0264 | -0.0028 | 46.3144
12.5 | 1.2447 | 0.02874 | -0.0008 | 43.309
13 | 1.2644 | 0.03136 | 0.001 | 40.3189
13.5 | 1.2856 | 0.03386 | 0.0022 | 37.9681
14 | 1.2984 | 0.03737 | 0.0033 | 34.7444
14.5 | 1.296 | 0.0427 | 0.0045 | 30.3513
15 | 1.2915 | 0.04861 | 0.0047 | 26.5686
15.5 | 1.2959 | 0.05382 | 0.004 | 24.0784
16 | 1.2873 | 0.06124 | 0.0023 | 21.0206
16.5 | 1.2817 | 0.06883 | -0.0004 | 18.6212
17 | 1.2569 | 0.0802 | -0.0053 | 15.6721
17.5 | 1.2294 | 0.09335 | -0.0121 | 13.1698
18 | 1.1832 | 0.11186 | -0.0228 | 10.5775
18.5 | 1.1029 | 0.14124 | -0.0409 | 7.8087
19 | 0.8857 | 0.23124 | -0.0846 | 3.8302

## 43. Re 1M Mach 0.10 (1)
BIGFOIL.COM POLAR EXPORT
NACA64-212 a=0.5
NACA64-212 a=0.5 |  |  |  | Cl Max: | 1.102 | at alpha= | 10.5 | deg
JavaFoil+Calcfoil stall+Eppler ext transition |  |  |  | L/D Max: | 97.384 | at alpha= | 4 | deg
Re: | 1000000 |  |  | Cd Min: | 0.00608 | at alpha= | 1 | deg
Mach: | 0.1 |  |  | Cl=0 at alpha= | -1.2833 | deg
|  |  |  | @ Cl=0.1, Cd= | 0.006184
|  |  |  | @ Cl=0.4, Cd= | 0.0061161
|  |  |  | @ Cl=0.6, Cd= | 0.0063824
alpha (deg) | Cl | Cd | Cm | Cl/Cd
-17 | -0.578 | 0.15771 | -0.004 | -3.663
-16.5 | -0.604 | 0.15102 | -0.004 | -3.999
-16 | -0.629 | 0.13951 | -0.004 | -4.512
-15.5 | -0.653 | 0.12963 | -0.004 | -5.038
-15 | -0.672 | 0.12195 | -0.005 | -5.508
-14.5 | -0.688 | 0.11343 | -0.005 | -6.063
-14 | -0.702 | 0.10659 | -0.005 | -6.588
-13.5 | -0.714 | 0.10143 | -0.005 | -7.037
-13 | -0.722 | 0.09482 | -0.005 | -7.617
-12.5 | -0.727 | 0.0888 | -0.006 | -8.192
-12 | -0.729 | 0.08393 | -0.006 | -8.685
-11.5 | -0.726 | 0.07768 | -0.006 | -9.351
-11 | -0.72 | 0.07311 | -0.006 | -9.843
-10.5 | -0.709 | 0.06851 | -0.007 | -10.354
-10 | -0.694 | 0.06418 | -0.007 | -10.809
-9.5 | -0.673 | 0.05958 | -0.008 | -11.293
-9 | -0.648 | 0.05577 | -0.008 | -11.62
-8.5 | -0.622 | 0.05121 | -0.009 | -12.139
-8 | -0.728 | 0.01218 | -0.018 | -59.784
-7.5 | -0.685 | 0.01169 | -0.018 | -58.641
-7 | -0.64 | 0.01119 | -0.019 | -57.193
-6.5 | -0.591 | 0.01072 | -0.019 | -55.148
-6 | -0.541 | 0.01031 | -0.02 | -52.457
-5.5 | -0.488 | 0.00997 | -0.02 | -48.929
-5 | -0.434 | 0.00967 | -0.021 | -44.851
-4.5 | -0.378 | 0.00946 | -0.022 | -39.947
-4 | -0.321 | 0.00918 | -0.022 | -34.919
-3.5 | -0.263 | 0.00893 | -0.023 | -29.405
-3 | -0.204 | 0.00875 | -0.023 | -23.311
-2.5 | -0.145 | 0.00854 | -0.024 | -16.952
-2 | -0.085 | 0.00623 | -0.024 | -13.69
-1.5 | -0.026 | 0.00621 | -0.025 | -4.106
-1 | 0.034 | 0.00621 | -0.025 | 5.534
-0.5 | 0.094 | 0.00618 | -0.026 | 15.263
0 | 0.154 | 0.00622 | -0.026 | 24.81
0.5 | 0.214 | 0.00616 | -0.027 | 34.782
1 | 0.274 | 0.00608 | -0.028 | 45.079
1.5 | 0.334 | 0.00608 | -0.028 | 54.984
2 | 0.394 | 0.00611 | -0.029 | 64.471
2.5 | 0.453 | 0.00617 | -0.029 | 73.371
3 | 0.511 | 0.00623 | -0.03 | 82.042
3.5 | 0.57 | 0.00631 | -0.03 | 90.29
4 | 0.628 | 0.00645 | -0.031 | 97.384
4.5 | 0.683 | 0.00975 | -0.031 | 70.031
5 | 0.737 | 0.01094 | -0.032 | 67.365
5.5 | 0.789 | 0.01137 | -0.032 | 69.404
6 | 0.839 | 0.01186 | -0.033 | 70.766
6.5 | 0.887 | 0.01243 | -0.033 | 71.403
7 | 0.933 | 0.01305 | -0.034 | 71.457
7.5 | 0.972 | 0.0137 | -0.034 | 70.979
8 | 1.008 | 0.01443 | -0.034 | 69.828
8.5 | 1.039 | 0.01529 | -0.035 | 67.921
9 | 1.064 | 0.01623 | -0.035 | 65.573
9.5 | 1.084 | 0.0172 | -0.036 | 63.033
10 | 1.098 | 0.01841 | -0.036 | 59.629
10.5 | 1.102 | 0.02018 | -0.036 | 54.637
11 | 1.088 | 0.02422 | -0.036 | 44.913
11.5 | 0.936 | 0.07446 | -0.02 | 12.571
12 | 0.93 | 0.08021 | -0.019 | 11.599
12.5 | 0.923 | 0.08633 | -0.019 | 10.69
13 | 0.911 | 0.09228 | -0.019 | 9.868
13.5 | 0.895 | 0.09845 | -0.019 | 9.093
14 | 0.876 | 0.106 | -0.018 | 8.268
14.5 | 0.849 | 0.11281 | -0.018 | 7.528
15 | 0.819 | 0.12 | -0.018 | 6.825
15.5 | 0.787 | 0.12898 | -0.018 | 6.103

## 44. Re 1M Mach 0.10 (2)
BIGFOIL.COM POLAR EXPORT
NACA64-212 a=0.5
NACA64-212 a=0.5 |  |  |  | Cl Max: | 1.2841 | at alpha= | 14 | deg
XFOIL ncrit=9 |  |  |  | L/D Max: | 100.066 | at alpha= | 4 | deg
Re: | 1000000 |  |  | Cd Min: | 0.23243 | at alpha= | 19 | deg
Mach: | 0.1 |  |  | Cl=0 at alpha= | -1.296 | deg
|  |  |  | @ Cl=0.1, Cd= | 0.0056169
|  |  |  | @ Cl=0.4, Cd= | 0.0056244
|  |  |  | @ Cl=0.6, Cd= | 0.006017
alpha (deg) | Cl | Cd | Cm | Cl/Cd
-16 | -0.6297 | 0.18224 | 0.0272 | -3.4553
-15.5 | -0.6135 | 0.17585 | 0.0235 | -3.4888
-15 | -0.6063 | 0.16529 | 0.0174 | -3.6681
-14.5 | -0.5977 | 0.15542 | 0.0126 | -3.8457
-14 | -0.5957 | 0.14487 | 0.0079 | -4.112
-13.5 | -0.5777 | 0.14002 | 0.0053 | -4.1258
-13 | -0.5679 | 0.13237 | 0.0014 | -4.2902
-12 | -0.8109 | 0.05241 | -0.0448 | -15.4722
-11.5 | -0.8811 | 0.04026 | -0.0474 | -21.8852
-11 | -0.9179 | 0.03324 | -0.0419 | -27.6143
-10.5 | -0.9029 | 0.0287 | -0.0396 | -31.4599
-10 | -0.8699 | 0.02609 | -0.0378 | -33.3423
-9.5 | -0.8518 | 0.02055 | -0.0339 | -41.4501
-9 | -0.8098 | 0.01884 | -0.0324 | -42.983
-8.5 | -0.7632 | 0.01763 | -0.0313 | -43.2898
-8 | -0.7149 | 0.01637 | -0.0304 | -43.6714
-7.5 | -0.6658 | 0.01501 | -0.0295 | -44.3571
-7 | -0.6166 | 0.01365 | -0.0287 | -45.1722
-6.5 | -0.5682 | 0.01222 | -0.0278 | -46.4975
-6 | -0.5151 | 0.01156 | -0.0275 | -44.5588
-5.5 | -0.461 | 0.01101 | -0.0273 | -41.871
-5 | -0.4086 | 0.01006 | -0.0269 | -40.6163
-4.5 | -0.3532 | 0.00962 | -0.027 | -36.7152
-4 | -0.298 | 0.00908 | -0.027 | -32.8194
-3.5 | -0.242 | 0.00866 | -0.0271 | -27.9446
-3 | -0.1876 | 0.00792 | -0.0272 | -23.6869
-2.5 | -0.1369 | 0.00639 | -0.0273 | -21.4241
-2 | -0.0806 | 0.00601 | -0.0276 | -13.411
-1.5 | -0.0233 | 0.00587 | -0.0279 | -3.9693
-1 | 0.0338 | 0.00573 | -0.0281 | 5.8988
-0.5 | 0.0911 | 0.00562 | -0.0284 | 16.21
0 | 0.1487 | 0.0056 | -0.0287 | 26.5536
0.5 | 0.2066 | 0.00557 | -0.0291 | 37.0916
1 | 0.2644 | 0.00558 | -0.0295 | 47.3835
1.5 | 0.322 | 0.0056 | -0.0298 | 57.5
2 | 0.3796 | 0.00561 | -0.0301 | 67.6649
2.5 | 0.4363 | 0.00565 | -0.0302 | 77.2212
3 | 0.4928 | 0.00572 | -0.0303 | 86.1538
3.5 | 0.5485 | 0.00582 | -0.0302 | 94.244
4 | 0.6034 | 0.00603 | -0.03 | 100.0663
4.5 | 0.6498 | 0.00708 | -0.0287 | 91.7797
5 | 0.6875 | 0.00881 | -0.0262 | 78.0363
5.5 | 0.7377 | 0.01003 | -0.0259 | 73.5494
6 | 0.7976 | 0.01088 | -0.0275 | 73.3088
6.5 | 0.8481 | 0.01154 | -0.027 | 73.4922
7 | 0.8963 | 0.0124 | -0.0261 | 72.2823
7.5 | 0.9445 | 0.01317 | -0.0253 | 71.716
8 | 0.9864 | 0.01443 | -0.0235 | 68.3576
8.5 | 1.0307 | 0.01534 | -0.0221 | 67.1904
9 | 1.0721 | 0.01635 | -0.0204 | 65.5719
9.5 | 1.0993 | 0.01816 | -0.0167 | 60.5341
10 | 1.1276 | 0.01937 | -0.013 | 58.2137
10.5 | 1.1554 | 0.02074 | -0.0098 | 55.7088
11 | 1.183 | 0.02224 | -0.0071 | 53.1924
11.5 | 1.1943 | 0.02537 | -0.0033 | 47.0753
12 | 1.2199 | 0.02738 | -0.0012 | 44.5544
12.5 | 1.24 | 0.03002 | 0.0009 | 41.3058
13 | 1.2583 | 0.03288 | 0.0027 | 38.2695
13.5 | 1.2775 | 0.03567 | 0.0037 | 35.8144
14 | 1.2841 | 0.03999 | 0.0049 | 32.1105
14.5 | 1.2642 | 0.04763 | 0.0058 | 26.5421
15 | 1.2719 | 0.05237 | 0.0053 | 24.2868
15.5 | 1.2694 | 0.05889 | 0.0038 | 21.5554
16 | 1.2514 | 0.06823 | 0.0008 | 18.3409
16.5 | 1.2379 | 0.07779 | -0.0034 | 15.9134
17 | 1.1997 | 0.09278 | -0.0111 | 12.9306
17.5 | 1.1556 | 0.11111 | -0.022 | 10.4005
18 | 1.0714 | 0.14184 | -0.0409 | 7.5536
18.5 | 0.8727 | 0.22567 | -0.0812 | 3.8672
19 | 0.888 | 0.23243 | -0.0854 | 3.8205

## 45. Re 1M Mach 0.25 (1)
BIGFOIL.COM POLAR EXPORT
NACA64-212 a=0.5
NACA64-212 a=0.5 |  |  |  | Cl Max: | 1.061 | at alpha= | 9.5 | deg
JavaFoil+Calcfoil stall+Eppler ext transition |  |  |  | L/D Max: | 103.866 | at alpha= | 4 | deg
Re: | 1000000 |  |  | Cd Min: | 0.00615 | at alpha= | 1.5 | deg
Mach: | 0.25 |  |  | Cl=0 at alpha= | -1.2869 | deg
|  |  |  | @ Cl=0.1, Cd= | 0.0062305
|  |  |  | @ Cl=0.4, Cd= | 0.0061776
|  |  |  | @ Cl=0.6, Cd= | 0.13162
alpha (deg) | Cl | Cd | Cm | Cl/Cd
-12.5 | -0.602 | 0.09876 | -0.005 | -6.097
-12 | -0.629 | 0.09126 | -0.006 | -6.89
-11.5 | -0.649 | 0.08254 | -0.006 | -7.861
-11 | -0.662 | 0.07701 | -0.006 | -8.595
-10.5 | -0.668 | 0.0728 | -0.007 | -9.174
-10 | -0.667 | 0.06653 | -0.007 | -10.018
-9.5 | -0.655 | 0.06278 | -0.007 | -10.427
-9 | -0.637 | 0.05807 | -0.008 | -10.969
-8.5 | -0.615 | 0.05408 | -0.008 | -11.37
-8 | -0.589 | 0.04988 | -0.009 | -11.814
-7.5 | -0.691 | 0.01213 | -0.019 | -56.977
-7 | -0.648 | 0.01158 | -0.019 | -55.953
-6.5 | -0.601 | 0.01112 | -0.02 | -54.08
-6 | -0.552 | 0.01062 | -0.02 | -51.921
-5.5 | -0.499 | 0.01022 | -0.021 | -48.788
-5 | -0.444 | 0.00989 | -0.022 | -44.875
-4.5 | -0.387 | 0.00956 | -0.022 | -40.49
-4 | -0.329 | 0.00933 | -0.023 | -35.244
-3.5 | -0.27 | 0.00909 | -0.023 | -29.681
-3 | -0.209 | 0.00888 | -0.024 | -23.585
-2.5 | -0.149 | 0.00862 | -0.024 | -17.249
-2 | -0.088 | 0.00628 | -0.025 | -13.946
-1.5 | -0.026 | 0.00623 | -0.025 | -4.208
-1 | 0.035 | 0.00625 | -0.026 | 5.646
-0.5 | 0.097 | 0.00623 | -0.027 | 15.549
0 | 0.159 | 0.00624 | -0.027 | 25.405
0.5 | 0.22 | 0.00625 | -0.028 | 35.264
1 | 0.282 | 0.00622 | -0.028 | 45.343
1.5 | 0.343 | 0.00615 | -0.029 | 55.832
2 | 0.405 | 0.00618 | -0.029 | 65.53
2.5 | 0.465 | 0.00628 | -0.03 | 74.084
3 | 0.525 | 0.00633 | -0.031 | 83.038
3.5 | 0.585 | 0.00641 | -0.031 | 91.28
4 | 0.645 | 0.00621 | -0.032 | 103.866
4.5 | 0.699 | 0.01084 | -0.032 | 64.544
5 | 0.754 | 0.01127 | -0.033 | 66.931
5.5 | 0.806 | 0.01177 | -0.033 | 68.517
6 | 0.857 | 0.01232 | -0.034 | 69.528
6.5 | 0.904 | 0.01299 | -0.034 | 69.574
7 | 0.774 | 0.04542 | -0.015 | 17.049
7.5 | 0.984 | 0.01444 | -0.035 | 68.161
8 | 1.015 | 0.0153 | -0.035 | 66.316
8.5 | 1.039 | 0.01627 | -0.036 | 63.854
9 | 1.055 | 0.01744 | -0.036 | 60.484
9.5 | 1.061 | 0.01876 | -0.036 | 56.557
10 | 0.891 | 0.0637 | -0.019 | 13.986
10.5 | 0.885 | 0.06929 | -0.019 | 12.776
11 | 0.872 | 0.07485 | -0.018 | 11.653
11.5 | 0.852 | 0.08136 | -0.018 | 10.472
12 | 0.824 | 0.08795 | -0.017 | 9.368
12.5 | 0.789 | 0.09608 | -0.017 | 8.209
13 | 0.747 | 0.10372 | -0.017 | 7.197
13.5 | 0.698 | 0.11058 | -0.016 | 6.314
14 | 0.645 | 0.11885 | -0.016 | 5.425
14.5 | 0.576 | 0.13162 | -0.017 | 4.38

## 46. Re 1M Mach 0.25 (2)
BIGFOIL.COM POLAR EXPORT
NACA64-212 a=0.5
NACA64-212 a=0.5 |  |  |  | Cl Max: | 1.1884 | at alpha= | 12.5 | deg
XFOIL ncrit=9 |  |  |  | L/D Max: | 100.581 | at alpha= | 4 | deg
Re: | 1000000 |  |  | Cd Min: | 0.21154 | at alpha= | 17.5 | deg
Mach: | 0.25 |  |  | Cl=0 at alpha= | -1.2978 | deg
|  |  |  | @ Cl=0.1, Cd= | 0.005697
|  |  |  | @ Cl=0.4, Cd= | 0.0057283
|  |  |  | @ Cl=0.6, Cd= | 0.0060906
alpha (deg) | Cl | Cd | Cm | Cl/Cd
-14.5 | -0.5947 | 0.16021 | 0.0145 | -3.712
-14 | -0.5893 | 0.14985 | 0.0098 | -3.9326
-13.5 | -0.5693 | 0.14504 | 0.0074 | -3.9251
-13 | -0.5579 | 0.13732 | 0.0034 | -4.0628
-12.5 | -0.557 | 0.12501 | -0.0035 | -4.4556
-11 | -0.7025 | 0.05757 | -0.0421 | -12.2025
-10.5 | -0.7502 | 0.04535 | -0.05 | -16.5424
-10 | -0.7888 | 0.03756 | -0.0496 | -21.0011
-9.5 | -0.8149 | 0.03068 | -0.0437 | -26.5613
-9 | -0.8131 | 0.02406 | -0.039 | -33.7947
-8.5 | -0.7755 | 0.02136 | -0.0368 | -36.3062
-8 | -0.7309 | 0.01915 | -0.035 | -38.1671
-7.5 | -0.6831 | 0.01697 | -0.0335 | -40.2534
-7 | -0.6322 | 0.0153 | -0.0322 | -41.3203
-6.5 | -0.584 | 0.01319 | -0.0307 | -44.276
-6 | -0.5305 | 0.01219 | -0.0299 | -43.5193
-5.5 | -0.4751 | 0.01145 | -0.0294 | -41.4934
-5 | -0.421 | 0.01045 | -0.0287 | -40.2871
-4.5 | -0.3645 | 0.00985 | -0.0284 | -37.0051
-3.5 | -0.2494 | 0.00887 | -0.0283 | -28.1172
-2.5 | -0.1393 | 0.00683 | -0.0284 | -20.3953
-2 | -0.0832 | 0.00611 | -0.0285 | -13.617
-1.5 | -0.0239 | 0.00595 | -0.0288 | -4.0168
-1 | 0.0352 | 0.00582 | -0.0291 | 6.0481
-0.5 | 0.0941 | 0.0057 | -0.0293 | 16.5088
0 | 0.1539 | 0.00567 | -0.0297 | 27.1429
0.5 | 0.2134 | 0.00569 | -0.03 | 37.5044
1 | 0.2733 | 0.00566 | -0.0304 | 48.2862
1.5 | 0.3329 | 0.0057 | -0.0308 | 58.4035
2.5 | 0.4513 | 0.00575 | -0.0312 | 78.487
3 | 0.5095 | 0.00581 | -0.0311 | 87.6936
3.5 | 0.5675 | 0.00594 | -0.031 | 95.5387
4 | 0.6236 | 0.0062 | -0.0306 | 100.5806
4.5 | 0.6674 | 0.0078 | -0.0288 | 85.5641
5 | 0.706 | 0.00943 | -0.0259 | 74.8674
5.5 | 0.7569 | 0.01045 | -0.025 | 72.4306
6 | 0.8203 | 0.01126 | -0.0267 | 72.8508
6.5 | 0.8689 | 0.01225 | -0.0253 | 70.9306
7 | 0.9189 | 0.01306 | -0.0241 | 70.3599
7.5 | 0.9599 | 0.01448 | -0.0217 | 66.2914
8 | 1.0039 | 0.01552 | -0.0195 | 64.6843
8.5 | 1.0434 | 0.01672 | -0.0168 | 62.4043
9 | 1.0596 | 0.01885 | -0.011 | 56.2122
9.5 | 1.0892 | 0.02039 | -0.0074 | 53.4183
10 | 1.1161 | 0.02236 | -0.004 | 49.915
10.5 | 1.1427 | 0.02441 | -0.0011 | 46.8128
11 | 1.1553 | 0.02801 | 0.0025 | 41.246
11.5 | 1.1755 | 0.03106 | 0.005 | 37.8461
12 | 1.1866 | 0.0351 | 0.0073 | 33.8063
12.5 | 1.1884 | 0.04023 | 0.009 | 29.5401
13 | 1.1881 | 0.04573 | 0.0095 | 25.9808
13.5 | 1.1812 | 0.05231 | 0.0087 | 22.5808
14 | 1.1546 | 0.06231 | 0.0059 | 18.5299
14.5 | 1.1192 | 0.07508 | 0.0002 | 14.9068
15 | 1.0806 | 0.09047 | -0.0085 | 11.9443
15.5 | 1.0429 | 0.10834 | -0.0197 | 9.6262
16 | 0.8334 | 0.18171 | -0.0585 | 4.5864
16.5 | 0.8366 | 0.19432 | -0.0649 | 4.3053
17 | 0.8488 | 0.20153 | -0.0688 | 4.2118
17.5 | 0.8603 | 0.21154 | -0.0741 | 4.0668

## 47. Re 1M Mach 0.50 (1)
BIGFOIL.COM POLAR EXPORT
NACA64-212 a=0.5
NACA64-212 a=0.5 |  |  |  | Cl Max: | 1.137 | at alpha= | 20 | deg
JavaFoil+Calcfoil stall+Eppler ext transition |  |  |  | L/D Max: | 99.238 | at alpha= | 3.5 | deg
Re: | 1000000 |  |  | Cd Min: | 0.0064 | at alpha= | 2.5 | deg
Mach: | 0.5 |  |  | Cl=0 at alpha= | -1.2868 | deg
|  |  |  | @ Cl=0.1, Cd= | 0.0064412
|  |  |  | @ Cl=0.4, Cd= | 0.0065616
|  |  |  | @ Cl=0.6, Cd= | 0.0064912
alpha (deg) | Cl | Cd | Cm | Cl/Cd
-20 | -1.015 | 0.19821 | -0.004 | -5.122
-19.5 | -0.989 | 0.19096 | -0.005 | -5.179
-19 | -0.963 | 0.18443 | -0.005 | -5.222
-18.5 | -0.937 | 0.18 | -0.005 | -5.208
-18 | -0.908 | 0.1723 | -0.005 | -5.27
-17.5 | -0.881 | 0.17113 | -0.005 | -5.149
-17 | -0.855 | 0.16606 | -0.006 | -5.147
-16.5 | -0.828 | 0.16137 | -0.006 | -5.132
-16 | -0.802 | 0.15718 | -0.006 | -5.1
-15.5 | -0.773 | 0.14795 | -0.006 | -5.227
-15 | -0.746 | 0.14227 | -0.006 | -5.245
-14.5 | -0.72 | 0.13378 | -0.007 | -5.378
-14 | -0.693 | 0.12979 | -0.007 | -5.338
-13.5 | -0.666 | 0.1267 | -0.007 | -5.257
-13 | -0.638 | 0.12151 | -0.007 | -5.249
-12.5 | -0.611 | 0.11585 | -0.007 | -5.272
-12 | -0.584 | 0.11705 | -0.007 | -4.988
-11.5 | -0.557 | 0.10791 | -0.008 | -5.161
-11 | -0.53 | 0.10497 | -0.008 | -5.048
-10.5 | -0.503 | 0.10032 | -0.008 | -5.011
-10 | -0.475 | 0.09805 | -0.008 | -4.844
-9.5 | -0.448 | 0.09544 | -0.008 | -4.693
-9 | -0.421 | 0.09299 | -0.008 | -4.525
-8.5 | -0.394 | 0.08482 | -0.009 | -4.641
-8 | -0.366 | 0.07298 | -0.008 | -5.017
-7.5 | -0.339 | 0.05979 | -0.009 | -5.67
-7 | -0.312 | 0.05053 | -0.009 | -6.177
-6.5 | -0.465 | 0.04674 | -0.01 | -9.958
-6 | -0.458 | 0.04196 | -0.011 | -10.916
-5.5 | -0.532 | 0.01155 | -0.024 | -46.037
-5 | -0.482 | 0.01097 | -0.024 | -43.954
-4.5 | -0.425 | 0.01044 | -0.025 | -40.748
-4 | -0.364 | 0.01 | -0.025 | -36.401
-3.5 | -0.3 | 0.00966 | -0.026 | -31.02
-3 | -0.233 | 0.00936 | -0.027 | -24.934
-2.5 | -0.166 | 0.00904 | -0.027 | -18.357
-2 | -0.098 | 0.00883 | -0.028 | -11.078
-1.5 | -0.029 | 0.00646 | -0.028 | -4.535
-1 | 0.039 | 0.00645 | -0.029 | 6.116
-0.5 | 0.108 | 0.00644 | -0.03 | 16.824
0 | 0.177 | 0.00648 | -0.03 | 27.377
0.5 | 0.246 | 0.00653 | -0.031 | 37.712
1 | 0.315 | 0.00653 | -0.032 | 48.268
1.5 | 0.384 | 0.00655 | -0.032 | 58.617
2 | 0.453 | 0.0066 | -0.033 | 68.634
2.5 | 0.519 | 0.0064 | -0.033 | 81.1
3 | 0.586 | 0.00647 | -0.034 | 90.49
3.5 | 0.652 | 0.00657 | -0.035 | 99.238
4 | 0.709 | 0.01164 | -0.035 | 60.891
4.5 | 0.767 | 0.01233 | -0.035 | 62.23
5 | 0.823 | 0.01305 | -0.036 | 63.048
5.5 | 0.872 | 0.01389 | -0.036 | 62.828
6 | 0.914 | 0.01491 | -0.037 | 61.33
6.5 | 0.945 | 0.01611 | -0.037 | 58.65
7 | 0.794 | 0.04656 | -0.019 | 17.062
7.5 | 0.745 | 0.05265 | -0.016 | 14.147
8 | 0.503 | 0.05693 | -0.017 | 8.831
8.5 | 0.529 | 0.06567 | -0.016 | 8.057
9 | 0.555 | 0.08644 | -0.016 | 6.426
9.5 | 0.583 | 0.09011 | -0.018 | 6.467
10 | 0.609 | 0.09267 | -0.018 | 6.575
10.5 | 0.636 | 0.0987 | -0.019 | 6.44
11 | 0.662 | 0.10523 | -0.019 | 6.295
11.5 | 0.689 | 0.10766 | -0.021 | 6.404
12 | 0.716 | 0.11112 | -0.021 | 6.441
12.5 | 0.742 | 0.11707 | -0.021 | 6.337
13 | 0.768 | 0.12121 | -0.022 | 6.339
13.5 | 0.796 | 0.12767 | -0.023 | 6.233
14 | 0.822 | 0.13154 | -0.024 | 6.248
14.5 | 0.848 | 0.13478 | -0.024 | 6.29
15 | 0.874 | 0.14827 | -0.025 | 5.896
15.5 | 0.902 | 0.15374 | -0.026 | 5.864
16 | 0.927 | 0.15706 | -0.026 | 5.904
16.5 | 0.953 | 0.16281 | -0.027 | 5.855
17 | 0.979 | 0.16793 | -0.027 | 5.833
17.5 | 1.007 | 0.17218 | -0.029 | 5.85
18 | 1.033 | 0.17547 | -0.029 | 5.886
18.5 | 1.058 | 0.18031 | -0.03 | 5.869
19 | 1.084 | 0.18669 | -0.03 | 5.808
19.5 | 1.113 | 0.19199 | -0.032 | 5.799
20 | 1.137 | 0.20048 | -0.032 | 5.674

## 48. Re 1M Mach 0.50 (2)
BIGFOIL.COM POLAR EXPORT
NACA64-212 a=0.5
NACA64-212 a=0.5 |  |  |  | Cl Max: | 1.0226 | at alpha= | 20 | deg
XFOIL ncrit=9 |  |  |  | L/D Max: | 100.231 | at alpha= | 3.5 | deg
Re: | 1000000 |  |  | Cd Min: | 0.28392 | at alpha= | 20 | deg
Mach: | 0.5 |  |  | Cl=0 at alpha= | -1.3037 | deg
|  |  |  | @ Cl=0.1, Cd= | 0.0060924
|  |  |  | @ Cl=0.4, Cd= | 0.0061236
|  |  |  | @ Cl=0.6, Cd= | 0.0063301
alpha (deg) | Cl | Cd | Cm | Cl/Cd
-16 | -0.6594 | 0.20377 | 0.0382 | -3.236
-15.5 | -0.638 | 0.19564 | 0.0333 | -3.2611
-15 | -0.6216 | 0.1854 | 0.0266 | -3.3528
-14.5 | -0.6041 | 0.176 | 0.0212 | -3.4324
-14 | -0.5842 | 0.16755 | 0.0174 | -3.4867
-13.5 | -0.5624 | 0.16077 | 0.0137 | -3.4982
-13 | -0.5506 | 0.15042 | 0.0068 | -3.6604
-12.5 | -0.5368 | 0.14082 | 0.0016 | -3.812
-12 | -0.5236 | 0.13141 | -0.0033 | -3.9845
-11.5 | -0.5085 | 0.12436 | -0.0061 | -4.0889
-11 | -0.496 | 0.116 | -0.0106 | -4.2759
-10 | -0.496 | 0.09245 | -0.0246 | -5.3651
-9.5 | -0.4951 | 0.08202 | -0.0318 | -6.0363
-9 | -0.5083 | 0.07073 | -0.0384 | -7.1865
-8.5 | -0.5333 | 0.0557 | -0.05 | -9.5745
-8 | -0.5677 | 0.04472 | -0.0573 | -12.6945
-7.5 | -0.6023 | 0.03736 | -0.0565 | -16.1215
-7 | -0.6225 | 0.03006 | -0.0521 | -20.7086
-6.5 | -0.6141 | 0.02326 | -0.0478 | -26.4015
-6 | -0.5798 | 0.01834 | -0.0442 | -31.614
-5.5 | -0.5265 | 0.01527 | -0.0413 | -34.4794
-5 | -0.4676 | 0.01321 | -0.0388 | -35.3974
-4.5 | -0.4087 | 0.01154 | -0.0366 | -35.4159
-4 | -0.3463 | 0.01045 | -0.0351 | -33.1388
-3.5 | -0.2818 | 0.00966 | -0.0341 | -29.1718
-2.5 | -0.1503 | 0.00844 | -0.0332 | -17.8081
-2 | -0.0935 | 0.00658 | -0.0329 | -14.2097
-1.5 | -0.0267 | 0.00632 | -0.0329 | -4.2247
-1 | 0.0413 | 0.00618 | -0.0332 | 6.6828
-0.5 | 0.1083 | 0.00608 | -0.0333 | 17.8125
0 | 0.1767 | 0.00606 | -0.0337 | 29.1584
0.5 | 0.2449 | 0.00606 | -0.0341 | 40.4125
1 | 0.3132 | 0.00608 | -0.0345 | 51.5132
1.5 | 0.3815 | 0.00611 | -0.0349 | 62.4386
2 | 0.4497 | 0.00616 | -0.0351 | 73.0032
2.5 | 0.5177 | 0.00618 | -0.035 | 83.7702
3 | 0.5848 | 0.00628 | -0.0347 | 93.121
3.5 | 0.6515 | 0.0065 | -0.0341 | 100.2308
4 | 0.6996 | 0.0082 | -0.0314 | 85.3171
4.5 | 0.7371 | 0.01036 | -0.0272 | 71.1486
5 | 0.7847 | 0.01138 | -0.0233 | 68.9543
5.5 | 0.832 | 0.01234 | -0.019 | 67.423
6 | 0.886 | 0.01395 | -0.0172 | 63.5125
6.5 | 0.9145 | 0.01556 | -0.011 | 58.7725
7 | 0.9387 | 0.01783 | -0.0053 | 52.6472
7.5 | 0.9597 | 0.0208 | 0 | 46.1394
8 | 0.9846 | 0.02412 | 0.0049 | 40.8209
8.5 | 1.0042 | 0.02833 | 0.0095 | 35.4465
9 | 1.0085 | 0.03366 | 0.0128 | 29.9614
9.5 | 0.9909 | 0.04159 | 0.0147 | 23.8254
10 | 0.964 | 0.05103 | 0.0135 | 18.8908
10.5 | 0.9306 | 0.06233 | 0.009 | 14.9302
11 | 0.8957 | 0.0759 | 0.0011 | 11.8011
11.5 | 0.8625 | 0.09215 | -0.01 | 9.3597
12 | 0.8316 | 0.11102 | -0.0216 | 7.4905
12.5 | 0.8124 | 0.12727 | -0.031 | 6.3833
13 | 0.8055 | 0.14127 | -0.039 | 5.7018
13.5 | 0.8148 | 0.15106 | -0.0447 | 5.3939
14 | 0.8186 | 0.16279 | -0.0515 | 5.0286
14.5 | 0.8248 | 0.17571 | -0.0585 | 4.6941
15 | 0.8351 | 0.18764 | -0.065 | 4.4505
15.5 | 0.8485 | 0.1986 | -0.071 | 4.2724
16 | 0.8655 | 0.20813 | -0.0763 | 4.1585
16.5 | 0.8819 | 0.21917 | -0.0824 | 4.0238
17 | 0.9027 | 0.22739 | -0.087 | 3.9698
17.5 | 0.9214 | 0.23723 | -0.0922 | 3.884
18 | 0.9406 | 0.24737 | -0.0982 | 3.8024
18.5 | 0.9585 | 0.25893 | -0.1054 | 3.7018
19 | 0.9793 | 0.26804 | -0.1109 | 3.6536
19.5 | 1.0007 | 0.2763 | -0.1162 | 3.6218
20 | 1.0226 | 0.28392 | -0.1207 | 3.6017

## 49. Re 2M Mach 0.00 (1)
BIGFOIL.COM POLAR EXPORT
NACA64-212 a=0.5
NACA64-212 a=0.5 |  |  |  | Cl Max: | 1.127 | at alpha= | 11 | deg
JavaFoil+Calcfoil stall+Eppler ext transition |  |  |  | L/D Max: | 109.288 | at alpha= | 4 | deg
Re: | 2000000 |  |  | Cd Min: | 0.00548 | at alpha= | -1.5 | deg
Mach: | 0 |  |  | Cl=0 at alpha= | -1.2881 | deg
|  |  |  | @ Cl=0.1, Cd= | 0.005502
|  |  |  | @ Cl=0.4, Cd= | 0.0056031
|  |  |  | @ Cl=0.6, Cd= | 0.0056769
alpha (deg) | Cl | Cd | Cm | Cl/Cd
-14.5 | -0.717 | 0.10413 | -0.005 | -6.884
-14 | -0.728 | 0.09842 | -0.006 | -7.395
-13.5 | -0.736 | 0.09361 | -0.006 | -7.866
-13 | -0.742 | 0.08772 | -0.006 | -8.453
-12.5 | -0.744 | 0.08261 | -0.006 | -9.007
-12 | -0.743 | 0.07848 | -0.007 | -9.462
-11.5 | -0.739 | 0.07221 | -0.007 | -10.234
-11 | -0.73 | 0.06808 | -0.008 | -10.724
-10.5 | -0.722 | 0.06158 | -0.009 | -11.721
-10 | -0.708 | 0.0561 | -0.01 | -12.621
-9.5 | -0.828 | 0.01239 | -0.016 | -66.825
-9 | -0.804 | 0.01177 | -0.017 | -68.305
-8.5 | -0.767 | 0.01115 | -0.017 | -68.788
-8 | -0.727 | 0.01069 | -0.018 | -68.039
-7.5 | -0.684 | 0.01025 | -0.018 | -66.74
-7 | -0.638 | 0.00985 | -0.019 | -64.803
-6.5 | -0.589 | 0.00951 | -0.019 | -61.974
-6 | -0.539 | 0.00917 | -0.02 | -58.725
-5.5 | -0.486 | 0.00886 | -0.02 | -54.825
-5 | -0.432 | 0.0086 | -0.021 | -50.196
-4.5 | -0.376 | 0.00841 | -0.021 | -44.721
-4 | -0.319 | 0.00816 | -0.022 | -39.122
-3.5 | -0.261 | 0.00799 | -0.022 | -32.719
-3 | -0.203 | 0.00782 | -0.023 | -25.952
-2.5 | -0.144 | 0.00759 | -0.024 | -18.988
-2 | -0.085 | 0.00551 | -0.024 | -15.405
-1.5 | -0.025 | 0.00548 | -0.025 | -4.634
-1 | 0.034 | 0.00548 | -0.025 | 6.234
-0.5 | 0.094 | 0.0055 | -0.026 | 17.072
0 | 0.154 | 0.00552 | -0.026 | 27.815
0.5 | 0.213 | 0.00555 | -0.027 | 38.411
1 | 0.273 | 0.00558 | -0.027 | 48.896
1.5 | 0.332 | 0.00562 | -0.028 | 59.129
2 | 0.392 | 0.00561 | -0.028 | 69.947
2.5 | 0.45 | 0.00556 | -0.029 | 81.01
3 | 0.509 | 0.00558 | -0.03 | 91.204
3.5 | 0.567 | 0.00562 | -0.03 | 100.935
4 | 0.625 | 0.00572 | -0.031 | 109.288
4.5 | 0.68 | 0.00901 | -0.031 | 75.489
5 | 0.735 | 0.00893 | -0.032 | 82.291
5.5 | 0.788 | 0.00928 | -0.032 | 84.982
6 | 0.84 | 0.01044 | -0.033 | 80.409
6.5 | 0.889 | 0.01087 | -0.033 | 81.773
7 | 0.934 | 0.01141 | -0.034 | 81.915
7.5 | 0.975 | 0.01191 | -0.034 | 81.91
8 | 1.012 | 0.01248 | -0.035 | 81.104
8.5 | 1.044 | 0.01321 | -0.035 | 79.025
9 | 1.071 | 0.01389 | -0.035 | 77.13
9.5 | 1.094 | 0.01473 | -0.036 | 74.225
10 | 1.11 | 0.01566 | -0.036 | 70.932
10.5 | 1.121 | 0.01674 | -0.037 | 66.986
11 | 1.127 | 0.01803 | -0.037 | 62.483
11.5 | 1.124 | 0.0198 | -0.037 | 56.779
12 | 1.115 | 0.02213 | -0.037 | 50.358
12.5 | 1.082 | 0.02881 | -0.036 | 37.549
13 | 0.95 | 0.07703 | -0.026 | 12.332
13.5 | 0.926 | 0.0887 | -0.023 | 10.438
14 | 0.908 | 0.09595 | -0.022 | 9.466
14.5 | 0.884 | 0.10314 | -0.021 | 8.566
15 | 0.856 | 0.11106 | -0.021 | 7.71
15.5 | 0.829 | 0.11664 | -0.021 | 7.105
16 | 0.799 | 0.12456 | -0.021 | 6.418

## 50. Re 2M Mach 0.00 (2)
BIGFOIL.COM POLAR EXPORT
NACA64-212 a=0.5
NACA64-212 a=0.5 |  |  |  | Cl Max: | 1.4923 | at alpha= | 17.5 | deg
XFOIL ncrit=9 |  |  |  | L/D Max: | 106.371 | at alpha= | 3.5 | deg
Re: | 2000000 |  |  | Cd Min: | 0.10324 | at alpha= | 20 | deg
Mach: | 0 |  |  | Cl=0 at alpha= | -1.301 | deg
|  |  |  | @ Cl=0.1, Cd= | 0.0047451
|  |  |  | @ Cl=0.4, Cd= | 0.0046797
|  |  |  | @ Cl=0.6, Cd= | 0.0063901
alpha (deg) | Cl | Cd | Cm | Cl/Cd
-17 | -1.0814 | 0.08093 | -0.0228 | -13.3622
-16.5 | -1.1233 | 0.06405 | -0.0342 | -17.5379
-16 | -1.1703 | 0.04978 | -0.043 | -23.5094
-15.5 | -1.235 | 0.03656 | -0.048 | -33.7801
-15 | -1.2542 | 0.03049 | -0.0474 | -41.1348
-14.5 | -1.2561 | 0.02685 | -0.0446 | -46.7821
-14 | -1.2365 | 0.02525 | -0.0418 | -48.9703
-13.5 | -1.2208 | 0.02355 | -0.0376 | -51.8386
-13 | -1.1889 | 0.02206 | -0.0355 | -53.8939
-12.5 | -1.147 | 0.02122 | -0.0344 | -54.0528
-12 | -1.1084 | 0.01973 | -0.033 | -56.1784
-11.5 | -1.0658 | 0.01862 | -0.0318 | -57.2395
-11 | -1.0243 | 0.01764 | -0.0301 | -58.0669
-10.5 | -0.9772 | 0.01702 | -0.0292 | -57.4148
-10 | -0.9412 | 0.01448 | -0.0271 | -65
-9.5 | -0.892 | 0.01365 | -0.0265 | -65.348
-9 | -0.8414 | 0.01293 | -0.026 | -65.0735
-8.5 | -0.7897 | 0.0123 | -0.0257 | -64.2033
-8 | -0.7375 | 0.01167 | -0.0255 | -63.1962
-7.5 | -0.6845 | 0.0111 | -0.0253 | -61.6667
-7 | -0.6338 | 0.01006 | -0.0249 | -63.002
-6.5 | -0.5794 | 0.00959 | -0.0249 | -60.4171
-5.5 | -0.4692 | 0.00877 | -0.0251 | -53.5006
-5 | -0.4137 | 0.00835 | -0.0252 | -49.5449
-4.5 | -0.3573 | 0.0081 | -0.0255 | -44.1111
-4 | -0.3012 | 0.00774 | -0.0257 | -38.9147
-3.5 | -0.2446 | 0.00747 | -0.0261 | -32.7443
-3 | -0.1881 | 0.00714 | -0.0264 | -26.3445
-2.5 | -0.1328 | 0.00652 | -0.0267 | -20.3681
-2 | -0.0792 | 0.00549 | -0.0271 | -14.4262
-1.5 | -0.0229 | 0.00504 | -0.0275 | -4.5437
-0.5 | 0.0922 | 0.00476 | -0.0284 | 19.3697
0 | 0.1498 | 0.00465 | -0.0289 | 32.2151
0.5 | 0.2076 | 0.00461 | -0.0293 | 45.0325
1 | 0.2657 | 0.0046 | -0.0299 | 57.7609
1.5 | 0.3235 | 0.00461 | -0.0303 | 70.1735
2 | 0.3811 | 0.00465 | -0.0308 | 81.957
2.5 | 0.4384 | 0.00474 | -0.0312 | 92.4895
3 | 0.4951 | 0.00492 | -0.0315 | 100.6301
3.5 | 0.551 | 0.00518 | -0.0318 | 106.3707
4 | 0.6004 | 0.0064 | -0.0314 | 93.8125
4.5 | 0.6489 | 0.00758 | -0.0308 | 85.6069
5.5 | 0.7502 | 0.00893 | -0.0298 | 84.009
6 | 0.8004 | 0.00936 | -0.0289 | 85.5128
6.5 | 0.848 | 0.00969 | -0.0275 | 87.5129
7 | 0.9086 | 0.01025 | -0.0291 | 88.6439
7.5 | 0.9602 | 0.01077 | -0.0289 | 89.1551
8 | 1.0086 | 0.01157 | -0.0281 | 87.1737
8.5 | 1.0589 | 0.01209 | -0.0277 | 87.5848
9 | 1.1068 | 0.01276 | -0.0269 | 86.7398
9.5 | 1.1493 | 0.01381 | -0.0253 | 83.2223
10 | 1.1952 | 0.01447 | -0.0243 | 82.5985
10.5 | 1.2379 | 0.01526 | -0.0229 | 81.1206
11 | 1.2769 | 0.01617 | -0.0209 | 78.9672
11.5 | 1.2951 | 0.01773 | -0.0157 | 73.0457
12 | 1.323 | 0.01883 | -0.0125 | 70.2602
12.5 | 1.3495 | 0.0202 | -0.0096 | 66.8069
13 | 1.3778 | 0.02158 | -0.0073 | 63.8462
13.5 | 1.4027 | 0.02331 | -0.005 | 60.1759
14 | 1.4236 | 0.02548 | -0.0027 | 55.8713
14.5 | 1.4267 | 0.02927 | 0.0002 | 48.7427
15 | 1.4466 | 0.03184 | 0.0015 | 45.4334
15.5 | 1.4639 | 0.03478 | 0.0026 | 42.0903
16 | 1.4747 | 0.03851 | 0.0035 | 38.2939
16.5 | 1.4876 | 0.04217 | 0.0039 | 35.2763
17 | 1.4905 | 0.04719 | 0.0039 | 31.5851
17.5 | 1.4923 | 0.05272 | 0.0032 | 28.3061
18 | 1.4889 | 0.0593 | 0.0016 | 25.1079
18.5 | 1.4814 | 0.06693 | -0.0008 | 22.1336
19 | 1.4668 | 0.0762 | -0.0046 | 19.2493
19.5 | 1.4384 | 0.08854 | -0.0105 | 16.2458
20 | 1.403 | 0.10324 | -0.0185 | 13.5897

## 51. Re 2M Mach 0.10 (1)
BIGFOIL.COM POLAR EXPORT
NACA64-212 a=0.5
NACA64-212 a=0.5 |  |  |  | Cl Max: | 1.118 | at alpha= | 11 | deg
JavaFoil+Calcfoil stall+Eppler ext transition |  |  |  | L/D Max: | 109.625 | at alpha= | 4 | deg
Re: | 2000000 |  |  | Cd Min: | 0.00549 | at alpha= | -0.5 | deg
Mach: | 0.1 |  |  | Cl=0 at alpha= | -1.2833 | deg
|  |  |  | @ Cl=0.1, Cd= | 0.005493
|  |  |  | @ Cl=0.4, Cd= | 0.0056169
|  |  |  | @ Cl=0.6, Cd= | 0.0056817
alpha (deg) | Cl | Cd | Cm | Cl/Cd
-14.5 | -0.689 | 0.10757 | -0.005 | -6.405
-14 | -0.703 | 0.10132 | -0.005 | -6.944
-13.5 | -0.715 | 0.09548 | -0.006 | -7.491
-13 | -0.724 | 0.08895 | -0.006 | -8.138
-12.5 | -0.729 | 0.0836 | -0.006 | -8.722
-12 | -0.731 | 0.07879 | -0.007 | -9.277
-11.5 | -0.729 | 0.07325 | -0.007 | -9.955
-11 | -0.723 | 0.06881 | -0.007 | -10.503
-10.5 | -0.715 | 0.06323 | -0.008 | -11.305
-10 | -0.7 | 0.05875 | -0.009 | -11.924
-9.5 | -0.82 | 0.01278 | -0.016 | -64.183
-9 | -0.803 | 0.01197 | -0.017 | -67.105
-8.5 | -0.767 | 0.01127 | -0.017 | -68.073
-8 | -0.728 | 0.01072 | -0.018 | -67.889
-7.5 | -0.685 | 0.01035 | -0.018 | -66.217
-7 | -0.64 | 0.0099 | -0.019 | -64.65
-6.5 | -0.591 | 0.00953 | -0.019 | -62.051
-6 | -0.541 | 0.00919 | -0.02 | -58.855
-5.5 | -0.488 | 0.00887 | -0.02 | -54.993
-5 | -0.434 | 0.0086 | -0.021 | -50.389
-4.5 | -0.378 | 0.00841 | -0.022 | -44.905
-4 | -0.321 | 0.00821 | -0.022 | -39.037
-3.5 | -0.263 | 0.00799 | -0.023 | -32.884
-3 | -0.204 | 0.00782 | -0.023 | -26.086
-2.5 | -0.145 | 0.00765 | -0.024 | -18.922
-2 | -0.085 | 0.0055 | -0.024 | -15.505
-1.5 | -0.026 | 0.0055 | -0.025 | -4.642
-1 | 0.034 | 0.0055 | -0.025 | 6.247
-0.5 | 0.094 | 0.00549 | -0.026 | 17.172
0 | 0.154 | 0.00552 | -0.026 | 27.963
0.5 | 0.214 | 0.00555 | -0.027 | 38.628
1 | 0.274 | 0.0056 | -0.028 | 48.955
1.5 | 0.334 | 0.00562 | -0.028 | 59.446
2 | 0.394 | 0.00562 | -0.029 | 70.1
2.5 | 0.453 | 0.00559 | -0.029 | 81.032
3 | 0.511 | 0.0056 | -0.03 | 91.321
3.5 | 0.57 | 0.00563 | -0.03 | 101.212
4 | 0.628 | 0.00573 | -0.031 | 109.625
4.5 | 0.683 | 0.00902 | -0.031 | 75.791
5 | 0.739 | 0.00898 | -0.032 | 82.27
5.5 | 0.792 | 0.00933 | -0.032 | 84.892
6 | 0.843 | 0.0105 | -0.033 | 80.288
6.5 | 0.892 | 0.01097 | -0.033 | 81.312
7 | 0.938 | 0.01149 | -0.034 | 81.609
7.5 | 0.978 | 0.01202 | -0.034 | 81.358
8 | 1.014 | 0.01264 | -0.035 | 80.228
8.5 | 1.045 | 0.01335 | -0.035 | 78.302
9 | 1.071 | 0.01412 | -0.036 | 75.829
9.5 | 1.092 | 0.01498 | -0.036 | 72.864
10 | 1.106 | 0.01594 | -0.036 | 69.398
10.5 | 1.115 | 0.01706 | -0.037 | 65.363
11 | 1.118 | 0.01836 | -0.037 | 60.882
11.5 | 1.111 | 0.0204 | -0.037 | 54.454
12 | 1.094 | 0.02355 | -0.037 | 46.445
12.5 | 0.942 | 0.07377 | -0.026 | 12.77
13 | 0.92 | 0.08329 | -0.023 | 11.05
13.5 | 0.901 | 0.09145 | -0.022 | 9.85
14 | 0.88 | 0.09812 | -0.021 | 8.973
14.5 | 0.852 | 0.10506 | -0.021 | 8.11
15 | 0.821 | 0.11184 | -0.02 | 7.345
15.5 | 0.789 | 0.11925 | -0.02 | 6.619
16 | 0.756 | 0.12575 | -0.02 | 6.011

## 52. Re 2M Mach 0.10 (2)
BIGFOIL.COM POLAR EXPORT
NACA64-212 a=0.5
NACA64-212 a=0.5 |  |  |  | Cl Max: | 1.4708 | at alpha= | 16.5 | deg
XFOIL ncrit=9 |  |  |  | L/D Max: | 106.615 | at alpha= | 3.5 | deg
Re: | 2000000 |  |  | Cd Min: | 0.23562 | at alpha= | -19.5 | deg
Mach: | 0.1 |  |  | Cl=0 at alpha= | -1.3017 | deg
|  |  |  | @ Cl=0.1, Cd= | 0.0047649
|  |  |  | @ Cl=0.4, Cd= | 0.0046958
|  |  |  | @ Cl=0.6, Cd= | 0.0063631
alpha (deg) | Cl | Cd | Cm | Cl/Cd
-19.5 | -0.7364 | 0.23562 | 0.0581 | -3.1254
-19 | -0.7213 | 0.22627 | 0.0532 | -3.1878
-18.5 | -0.7064 | 0.21811 | 0.0487 | -3.2387
-16.5 | -1.0551 | 0.08009 | -0.0241 | -13.1739
-16 | -1.0991 | 0.06263 | -0.036 | -17.5491
-15.5 | -1.1583 | 0.04691 | -0.0458 | -24.692
-15 | -1.1979 | 0.03686 | -0.0494 | -32.4986
-14.5 | -1.2214 | 0.0304 | -0.0487 | -40.1776
-14 | -1.2111 | 0.02767 | -0.0465 | -43.7694
-13.5 | -1.2028 | 0.0253 | -0.0426 | -47.5415
-13 | -1.1831 | 0.02359 | -0.0387 | -50.1526
-12.5 | -1.143 | 0.02272 | -0.0372 | -50.3081
-12 | -1.1077 | 0.02099 | -0.0354 | -52.7727
-11.5 | -1.0679 | 0.01951 | -0.0338 | -54.736
-11 | -1.028 | 0.01834 | -0.0317 | -56.0523
-10.5 | -0.9816 | 0.01758 | -0.0306 | -55.8362
-10 | -0.9453 | 0.01502 | -0.0284 | -62.9361
-9.5 | -0.8972 | 0.01398 | -0.0275 | -64.1774
-9 | -0.8464 | 0.01321 | -0.027 | -64.0727
-8.5 | -0.7945 | 0.01252 | -0.0265 | -63.4585
-8 | -0.7419 | 0.01186 | -0.0262 | -62.5548
-7.5 | -0.6888 | 0.01123 | -0.0259 | -61.3357
-7 | -0.6377 | 0.01018 | -0.0254 | -62.6424
-6.5 | -0.5831 | 0.00967 | -0.0253 | -60.2999
-6 | -0.5277 | 0.00926 | -0.0253 | -56.987
-5.5 | -0.4719 | 0.00889 | -0.0254 | -53.0821
-5 | -0.4163 | 0.00839 | -0.0255 | -49.6186
-4.5 | -0.3595 | 0.00812 | -0.0258 | -44.2734
-4 | -0.303 | 0.00776 | -0.026 | -39.0464
-3 | -0.1891 | 0.00717 | -0.0266 | -26.3738
-2.5 | -0.1334 | 0.00655 | -0.0269 | -20.3664
-1.5 | -0.023 | 0.00506 | -0.0276 | -4.5455
-1 | 0.035 | 0.00494 | -0.0281 | 7.085
-0.5 | 0.0927 | 0.00478 | -0.0286 | 19.3933
0 | 0.1507 | 0.00466 | -0.029 | 32.3391
0.5 | 0.2089 | 0.00463 | -0.0295 | 45.1188
1 | 0.2673 | 0.00461 | -0.03 | 57.9826
1.5 | 0.3255 | 0.00462 | -0.0305 | 70.4545
2 | 0.3835 | 0.00467 | -0.031 | 82.1199
2.5 | 0.441 | 0.00476 | -0.0313 | 92.6471
3.5 | 0.5544 | 0.0052 | -0.0319 | 106.6154
4 | 0.6038 | 0.00646 | -0.0315 | 93.4675
4.5 | 0.6525 | 0.00764 | -0.0309 | 85.4058
5 | 0.7032 | 0.00845 | -0.0304 | 83.2189
5.5 | 0.7546 | 0.00898 | -0.0298 | 84.0312
6 | 0.8052 | 0.0094 | -0.0289 | 85.6596
6.5 | 0.8528 | 0.00976 | -0.0273 | 87.377
7 | 0.9138 | 0.01032 | -0.0289 | 88.5465
7.5 | 0.9655 | 0.01087 | -0.0285 | 88.8224
8 | 1.0143 | 0.01167 | -0.0277 | 86.9152
8.5 | 1.0645 | 0.01222 | -0.0271 | 87.1113
9 | 1.1121 | 0.01294 | -0.0262 | 85.9428
9.5 | 1.1549 | 0.01398 | -0.0245 | 82.6109
10 | 1.2 | 0.01471 | -0.0232 | 81.5772
10.5 | 1.2419 | 0.01556 | -0.0215 | 79.8136
11 | 1.2771 | 0.0166 | -0.0188 | 76.9337
11.5 | 1.2931 | 0.01821 | -0.0133 | 71.0104
12 | 1.3218 | 0.0194 | -0.0102 | 68.134
12.5 | 1.3473 | 0.02097 | -0.0073 | 64.2489
13 | 1.3756 | 0.02248 | -0.005 | 61.1922
13.5 | 1.399 | 0.02446 | -0.0027 | 57.1954
14 | 1.4113 | 0.02747 | 0 | 51.376
14.5 | 1.4217 | 0.03086 | 0.0022 | 46.0693
15 | 1.4392 | 0.0338 | 0.0035 | 42.5799
15.5 | 1.4533 | 0.03723 | 0.0046 | 39.0357
16 | 1.4592 | 0.04167 | 0.0052 | 35.018
16.5 | 1.4708 | 0.04575 | 0.0053 | 32.1486
17 | 1.4692 | 0.05169 | 0.0047 | 28.4233
17.5 | 1.4664 | 0.05823 | 0.0033 | 25.1829
18 | 1.4566 | 0.06621 | 0.0008 | 21.9997
18.5 | 1.4404 | 0.07582 | -0.0031 | 18.9976
19 | 1.4124 | 0.08818 | -0.0091 | 16.0172
19.5 | 1.3673 | 0.10495 | -0.0185 | 13.0281
20 | 1.3153 | 0.1247 | -0.0304 | 10.5477

## 53. Re 2M Mach 0.25 (1)
BIGFOIL.COM POLAR EXPORT
NACA64-212 a=0.5
NACA64-212 a=0.5 |  |  |  | Cl Max: | 1.071 | at alpha= | 9.5 | deg
JavaFoil+Calcfoil stall+Eppler ext transition |  |  |  | L/D Max: | 110.588 | at alpha= | 4 | deg
Re: | 2000000 |  |  | Cd Min: | 0.00553 | at alpha= | -1.5 | deg
Mach: | 0.25 |  |  | Cl=0 at alpha= | -1.2869 | deg
|  |  |  | @ Cl=0.1, Cd= | 0.0055315
|  |  |  | @ Cl=0.4, Cd= | 0.00567
|  |  |  | @ Cl=0.6, Cd= | 0.12104
alpha (deg) | Cl | Cd | Cm | Cl/Cd
-13.5 | -0.531 | 0.10363 | -0.006 | -5.127
-13 | -0.57 | 0.09867 | -0.006 | -5.776
-12.5 | -0.603 | 0.09152 | -0.006 | -6.589
-12 | -0.63 | 0.0859 | -0.006 | -7.333
-11.5 | -0.65 | 0.0783 | -0.007 | -8.302
-11 | -0.663 | 0.07214 | -0.007 | -9.197
-10.5 | -0.67 | 0.06862 | -0.008 | -9.757
-10 | -0.669 | 0.06272 | -0.008 | -10.665
-9.5 | -0.658 | 0.05852 | -0.009 | -11.241
-9 | -0.643 | 0.05332 | -0.01 | -12.057
-8.5 | -0.759 | 0.01182 | -0.018 | -64.174
-8 | -0.73 | 0.01128 | -0.018 | -64.717
-7.5 | -0.691 | 0.01071 | -0.019 | -64.526
-7 | -0.648 | 0.01025 | -0.019 | -63.249
-6.5 | -0.601 | 0.00983 | -0.02 | -61.213
-6 | -0.551 | 0.00945 | -0.02 | -58.369
-5.5 | -0.499 | 0.00912 | -0.021 | -54.721
-5 | -0.444 | 0.00882 | -0.022 | -50.339
-4.5 | -0.387 | 0.00855 | -0.022 | -45.301
-4 | -0.329 | 0.00832 | -0.023 | -39.542
-3.5 | -0.27 | 0.00808 | -0.023 | -33.381
-3 | -0.209 | 0.00789 | -0.024 | -26.559
-2.5 | -0.149 | 0.00771 | -0.024 | -19.29
-2 | -0.088 | 0.00554 | -0.025 | -15.808
-1.5 | -0.026 | 0.00553 | -0.025 | -4.736
-1 | 0.035 | 0.00553 | -0.026 | 6.38
-0.5 | 0.097 | 0.00553 | -0.027 | 17.529
0 | 0.159 | 0.00556 | -0.027 | 28.541
0.5 | 0.22 | 0.00559 | -0.028 | 39.397
1 | 0.282 | 0.00565 | -0.028 | 49.904
1.5 | 0.343 | 0.00567 | -0.029 | 60.574
2 | 0.405 | 0.00567 | -0.029 | 71.355
2.5 | 0.465 | 0.00564 | -0.03 | 82.488
3 | 0.525 | 0.00564 | -0.031 | 93.24
3.5 | 0.585 | 0.00568 | -0.031 | 102.987
4 | 0.645 | 0.00583 | -0.032 | 110.588
4.5 | 0.701 | 0.00894 | -0.032 | 78.391
5 | 0.757 | 0.00927 | -0.033 | 81.613
5.5 | 0.81 | 0.01042 | -0.033 | 77.75
6 | 0.861 | 0.01088 | -0.034 | 79.14
6.5 | 0.909 | 0.01142 | -0.034 | 79.543
7 | 0.951 | 0.01248 | -0.035 | 76.216
7.5 | 0.99 | 0.01265 | -0.035 | 78.275
8 | 1.021 | 0.01334 | -0.036 | 76.575
8.5 | 1.046 | 0.01417 | -0.036 | 73.807
9 | 1.062 | 0.01517 | -0.036 | 70.009
9.5 | 1.071 | 0.01628 | -0.037 | 65.767
10 | 1.07 | 0.01755 | -0.037 | 60.941
10.5 | 1.056 | 0.01952 | -0.037 | 54.073
11 | 0.985 | 0.03181 | -0.035 | 30.965
11.5 | 0.857 | 0.0754 | -0.021 | 11.362
12 | 0.826 | 0.08181 | -0.02 | 10.102
12.5 | 0.79 | 0.08897 | -0.019 | 8.884
13 | 0.748 | 0.09755 | -0.018 | 7.666
13.5 | 0.7 | 0.10365 | -0.018 | 6.75
14 | 0.646 | 0.11105 | -0.018 | 5.816
14.5 | 0.577 | 0.12104 | -0.019 | 4.769

## 54. Re 2M Mach 0.25 (2)
BIGFOIL.COM POLAR EXPORT
NACA64-212 a=0.5
NACA64-212 a=0.5 |  |  |  | Cl Max: | 1.3382 | at alpha= | 14 | deg
XFOIL ncrit=9 |  |  |  | L/D Max: | 106.884 | at alpha= | 3.5 | deg
Re: | 2000000 |  |  | Cd Min: | 0.22998 | at alpha= | 19 | deg
Mach: | 0.25 |  |  | Cl=0 at alpha= | -1.303 | deg
|  |  |  | @ Cl=0.1, Cd= | 0.004842
|  |  |  | @ Cl=0.4, Cd= | 0.0047468
|  |  |  | @ Cl=0.6, Cd= | 0.0061785
alpha (deg) | Cl | Cd | Cm | Cl/Cd
-16 | -0.6382 | 0.1836 | 0.029 | -3.476
-15.5 | -0.6247 | 0.17511 | 0.0244 | -3.5675
-15 | -0.6189 | 0.16368 | 0.019 | -3.7812
-14.5 | -0.6182 | 0.15137 | 0.013 | -4.084
-14 | -0.6083 | 0.14291 | 0.0084 | -4.2565
-13.5 | -0.5928 | 0.13643 | 0.0045 | -4.3451
-12.5 | -0.87 | 0.05329 | -0.0448 | -16.3258
-12 | -0.9324 | 0.03954 | -0.0527 | -23.5812
-11.5 | -0.985 | 0.03105 | -0.0509 | -31.723
-11 | -0.986 | 0.02779 | -0.0457 | -35.4804
-10.5 | -0.978 | 0.02367 | -0.0408 | -41.3181
-10 | -0.9443 | 0.02114 | -0.0379 | -44.6689
-9.5 | -0.9145 | 0.01738 | -0.0347 | -52.618
-9 | -0.8697 | 0.01537 | -0.0328 | -56.5843
-8.5 | -0.8178 | 0.01424 | -0.0315 | -57.4298
-8 | -0.7646 | 0.01322 | -0.0305 | -57.8366
-7.5 | -0.7111 | 0.01218 | -0.0295 | -58.3826
-7 | -0.6557 | 0.0114 | -0.0288 | -57.5175
-6.5 | -0.6031 | 0.01016 | -0.0278 | -59.3602
-6 | -0.5458 | 0.00962 | -0.0275 | -56.736
-5.5 | -0.4878 | 0.00918 | -0.0273 | -53.1373
-5 | -0.4304 | 0.00861 | -0.0271 | -49.9884
-4.5 | -0.3717 | 0.00826 | -0.0271 | -45
-4 | -0.3129 | 0.0079 | -0.0272 | -39.6076
-3.5 | -0.2538 | 0.00764 | -0.0274 | -33.2199
-3 | -0.1949 | 0.00732 | -0.0276 | -26.6257
-2.5 | -0.1369 | 0.00676 | -0.0279 | -20.2515
-2 | -0.0809 | 0.00578 | -0.0282 | -13.9965
-1.5 | -0.0236 | 0.00513 | -0.0285 | -4.6004
-1 | 0.0363 | 0.00498 | -0.029 | 7.2892
-0.5 | 0.096 | 0.00485 | -0.0295 | 19.7938
0 | 0.1559 | 0.00473 | -0.0299 | 32.9598
0.5 | 0.216 | 0.0047 | -0.0304 | 45.9574
1 | 0.2762 | 0.00469 | -0.031 | 58.8913
1.5 | 0.3364 | 0.0047 | -0.0314 | 71.5745
2 | 0.3963 | 0.00474 | -0.0319 | 83.6076
2.5 | 0.4559 | 0.00485 | -0.0322 | 94
3 | 0.515 | 0.005 | -0.0325 | 103
3.5 | 0.5729 | 0.00536 | -0.0327 | 106.8843
4 | 0.6219 | 0.00684 | -0.0319 | 90.9211
4.5 | 0.6722 | 0.00801 | -0.0312 | 83.9201
5 | 0.7245 | 0.00878 | -0.0304 | 82.5171
5.5 | 0.7784 | 0.00927 | -0.0297 | 83.9698
6 | 0.8311 | 0.0097 | -0.0286 | 85.6804
6.5 | 0.8784 | 0.01025 | -0.0263 | 85.6976
7 | 0.9417 | 0.01076 | -0.0276 | 87.5186
7.5 | 0.9916 | 0.01167 | -0.0262 | 84.97
8 | 1.0431 | 0.01234 | -0.0251 | 84.53
8.5 | 1.0924 | 0.01311 | -0.0236 | 83.3257
9 | 1.1328 | 0.01442 | -0.0208 | 78.5576
9.5 | 1.1774 | 0.01528 | -0.0186 | 77.055
10 | 1.2127 | 0.01633 | -0.0148 | 74.2621
10.5 | 1.2354 | 0.01782 | -0.0097 | 69.3266
11 | 1.2527 | 0.02001 | -0.0049 | 62.6037
11.5 | 1.28 | 0.02187 | -0.0017 | 58.5277
12 | 1.3032 | 0.02417 | 0.0014 | 53.9181
12.5 | 1.3209 | 0.02709 | 0.0043 | 48.7597
13 | 1.334 | 0.03058 | 0.0068 | 43.6233
13.5 | 1.3367 | 0.03525 | 0.009 | 37.9206
14 | 1.3382 | 0.0404 | 0.0102 | 33.1238
14.5 | 1.3316 | 0.04676 | 0.0105 | 28.4773
15 | 1.3201 | 0.05434 | 0.0094 | 24.2933
15.5 | 1.3024 | 0.06358 | 0.0065 | 20.4844
16 | 1.2662 | 0.07662 | 0.0005 | 16.5257
16.5 | 1.2412 | 0.08943 | -0.0065 | 13.879
17 | 1.1855 | 0.10979 | -0.0192 | 10.7979
17.5 | 1.1258 | 0.13317 | -0.0338 | 8.4539
18 | 1.0336 | 0.16571 | -0.054 | 6.2374
18.5 | 0.9034 | 0.22138 | -0.0831 | 4.0808
19 | 0.9163 | 0.22998 | -0.0883 | 3.9843

## 55. Re 2M Mach 0.50 (1)
BIGFOIL.COM POLAR EXPORT
NACA64-212 a=0.5
NACA64-212 a=0.5 |  |  |  | Cl Max: | 1.138 | at alpha= | 20 | deg
JavaFoil+Calcfoil stall+Eppler ext transition |  |  |  | L/D Max: | 112.026 | at alpha= | 3.5 | deg
Re: | 2000000 |  |  | Cd Min: | 0.00569 | at alpha= | -1.5 | deg
Mach: | 0.5 |  |  | Cl=0 at alpha= | -1.2868 | deg
|  |  |  | @ Cl=0.1, Cd= | 0.0057077
|  |  |  | @ Cl=0.4, Cd= | 0.0059439
|  |  |  | @ Cl=0.6, Cd= | 0.005757
alpha (deg) | Cl | Cd | Cm | Cl/Cd
-20 | -1.016 | 0.17769 | -0.005 | -5.718
-19.5 | -0.99 | 0.17231 | -0.005 | -5.743
-19 | -0.963 | 0.16407 | -0.005 | -5.872
-18.5 | -0.938 | 0.1619 | -0.005 | -5.796
-18 | -0.909 | 0.15499 | -0.005 | -5.867
-17.5 | -0.882 | 0.15381 | -0.006 | -5.733
-17 | -0.855 | 0.14802 | -0.006 | -5.775
-16.5 | -0.828 | 0.14384 | -0.006 | -5.758
-16 | -0.802 | 0.13981 | -0.006 | -5.734
-15.5 | -0.774 | 0.13146 | -0.006 | -5.887
-15 | -0.747 | 0.12744 | -0.006 | -5.858
-14.5 | -0.72 | 0.1197 | -0.007 | -6.013
-14 | -0.693 | 0.11587 | -0.007 | -5.981
-13.5 | -0.666 | 0.11303 | -0.007 | -5.894
-13 | -0.638 | 0.10799 | -0.007 | -5.91
-12.5 | -0.611 | 0.10288 | -0.007 | -5.94
-12 | -0.584 | 0.10224 | -0.008 | -5.713
-11.5 | -0.557 | 0.09646 | -0.008 | -5.776
-11 | -0.53 | 0.09188 | -0.008 | -5.77
-10.5 | -0.503 | 0.08808 | -0.008 | -5.712
-10 | -0.475 | 0.08653 | -0.008 | -5.494
-9.5 | -0.448 | 0.06832 | -0.008 | -6.562
-9 | -0.421 | 0.08154 | -0.009 | -5.165
-8.5 | -0.394 | 0.07514 | -0.009 | -5.242
-8 | -0.366 | 0.0654 | -0.009 | -5.603
-7.5 | -0.339 | 0.05478 | -0.009 | -6.195
-7 | -0.313 | 0.04789 | -0.01 | -6.531
-6.5 | -0.467 | 0.0441 | -0.011 | -10.581
-6 | -0.569 | 0.01097 | -0.023 | -51.817
-5.5 | -0.532 | 0.01028 | -0.024 | -51.726
-5 | -0.482 | 0.00972 | -0.024 | -49.615
-4.5 | -0.425 | 0.00925 | -0.025 | -45.97
-4 | -0.364 | 0.00891 | -0.025 | -40.878
-3.5 | -0.3 | 0.00861 | -0.026 | -34.821
-3 | -0.233 | 0.00834 | -0.027 | -27.984
-2.5 | -0.166 | 0.00806 | -0.027 | -20.586
-2 | -0.098 | 0.00787 | -0.028 | -12.425
-1.5 | -0.029 | 0.00569 | -0.028 | -5.147
-1 | 0.039 | 0.00569 | -0.029 | 6.935
-0.5 | 0.108 | 0.00571 | -0.03 | 18.985
0 | 0.177 | 0.00577 | -0.03 | 30.738
0.5 | 0.246 | 0.00579 | -0.031 | 42.526
1 | 0.315 | 0.00585 | -0.032 | 53.827
1.5 | 0.384 | 0.00593 | -0.032 | 64.729
2 | 0.453 | 0.00599 | -0.033 | 75.62
2.5 | 0.519 | 0.00598 | -0.033 | 86.859
3 | 0.586 | 0.00574 | -0.034 | 102.234
3.5 | 0.652 | 0.00582 | -0.035 | 112.026
4 | 0.712 | 0.01033 | -0.035 | 68.922
4.5 | 0.771 | 0.01093 | -0.036 | 70.558
5 | 0.827 | 0.01151 | -0.036 | 71.834
5.5 | 0.877 | 0.0122 | -0.037 | 71.893
6 | 0.919 | 0.01309 | -0.037 | 70.254
6.5 | 0.95 | 0.01409 | -0.038 | 67.444
7 | 0.96 | 0.01537 | -0.038 | 62.454
7.5 | 0.748 | 0.04961 | -0.019 | 15.068
8 | 0.504 | 0.05326 | -0.019 | 9.465
8.5 | 0.53 | 0.06045 | -0.018 | 8.763
9 | 0.556 | 0.07452 | -0.017 | 7.46
9.5 | 0.583 | 0.07943 | -0.019 | 7.342
10 | 0.61 | 0.08159 | -0.019 | 7.472
10.5 | 0.636 | 0.08056 | -0.019 | 7.898
11 | 0.663 | 0.09144 | -0.02 | 7.251
11.5 | 0.69 | 0.09606 | -0.021 | 7.18
12 | 0.716 | 0.09922 | -0.021 | 7.216
12.5 | 0.742 | 0.1022 | -0.021 | 7.262
13 | 0.769 | 0.10799 | -0.023 | 7.121
13.5 | 0.796 | 0.113 | -0.024 | 7.045
14 | 0.822 | 0.11666 | -0.024 | 7.047
14.5 | 0.848 | 0.12071 | -0.024 | 7.028
15 | 0.875 | 0.13209 | -0.025 | 6.626
15.5 | 0.902 | 0.13622 | -0.026 | 6.62
16 | 0.928 | 0.13936 | -0.027 | 6.657
16.5 | 0.954 | 0.1449 | -0.027 | 6.583
17 | 0.982 | 0.14956 | -0.029 | 6.564
17.5 | 1.008 | 0.15207 | -0.029 | 6.627
18 | 1.033 | 0.1557 | -0.029 | 6.637
18.5 | 1.059 | 0.16196 | -0.03 | 6.54
19 | 1.085 | 0.16566 | -0.031 | 6.552
19.5 | 1.115 | 0.1768 | -0.032 | 6.309
20 | 1.138 | 0.17942 | -0.032 | 6.343

## 56. Re 2M Mach 0.50 (2)
BIGFOIL.COM POLAR EXPORT
NACA64-212 a=0.5
NACA64-212 a=0.5 |  |  |  | Cl Max: | 1.0652 | at alpha= | 8.5 | deg
XFOIL ncrit=9 |  |  |  | L/D Max: | 109.666 | at alpha= | 3 | deg
Re: | 2000000 |  |  | Cd Min: | 0.27291 | at alpha= | -20 | deg
Mach: | 0.5 |  |  | Cl=0 at alpha= | -1.3097 | deg
|  |  |  | @ Cl=0.1, Cd= | 0.0051003
|  |  |  | @ Cl=0.4, Cd= | 0.0050002
|  |  |  | @ Cl=0.6, Cd= | 0.00559
alpha (deg) | Cl | Cd | Cm | Cl/Cd
-20 | -0.8367 | 0.27291 | 0.081 | -3.0658
-19.5 | -0.8139 | 0.26368 | 0.0754 | -3.0867
-19 | -0.7919 | 0.25455 | 0.0698 | -3.111
-18.5 | -0.77 | 0.24546 | 0.0643 | -3.137
-18 | -0.7484 | 0.23633 | 0.0589 | -3.1668
-17.5 | -0.7269 | 0.22807 | 0.0539 | -3.1872
-17 | -0.7048 | 0.22014 | 0.0488 | -3.2016
-16.5 | -0.6851 | 0.21029 | 0.0434 | -3.2579
-16 | -0.6646 | 0.20158 | 0.0383 | -3.297
-15.5 | -0.6429 | 0.19363 | 0.0334 | -3.3202
-15 | -0.6242 | 0.18428 | 0.0282 | -3.3872
-14.5 | -0.6068 | 0.17474 | 0.023 | -3.4726
-14 | -0.5925 | 0.16415 | 0.0174 | -3.6095
-13.5 | -0.5722 | 0.15697 | 0.013 | -3.6453
-13 | -0.5559 | 0.14829 | 0.0082 | -3.7487
-12.5 | -0.5439 | 0.13853 | 0.0029 | -3.9262
-12 | -0.5344 | 0.1285 | -0.0024 | -4.1588
-11.5 | -0.5321 | 0.11752 | -0.0076 | -4.5277
-11 | -0.5221 | 0.10721 | -0.0154 | -4.8699
-10.5 | -0.5212 | 0.0977 | -0.0204 | -5.3347
-10 | -0.5184 | 0.08872 | -0.0255 | -5.8431
-9.5 | -0.5329 | 0.07653 | -0.0331 | -6.9633
-9 | -0.5519 | 0.06281 | -0.0431 | -8.7868
-8.5 | -0.5853 | 0.04854 | -0.0549 | -12.0581
-8 | -0.6196 | 0.03991 | -0.0584 | -15.5249
-7.5 | -0.6535 | 0.03357 | -0.0541 | -19.4668
-7 | -0.6653 | 0.02561 | -0.0497 | -25.9781
-6.5 | -0.6529 | 0.01796 | -0.045 | -36.353
-6 | -0.6089 | 0.01376 | -0.0412 | -44.2515
-5.5 | -0.5505 | 0.01168 | -0.0383 | -47.1318
-5 | -0.4879 | 0.01035 | -0.0361 | -47.1401
-4.5 | -0.4237 | 0.0093 | -0.0345 | -45.5591
-3.5 | -0.2888 | 0.00815 | -0.0329 | -35.4356
-3 | -0.2205 | 0.00781 | -0.0327 | -28.233
-2 | -0.0874 | 0.00671 | -0.0326 | -13.0253
-1.5 | -0.026 | 0.0054 | -0.0326 | -4.8148
-1 | 0.0423 | 0.00521 | -0.033 | 8.119
-0.5 | 0.1107 | 0.00508 | -0.0335 | 21.7913
0 | 0.1789 | 0.00499 | -0.034 | 35.8517
0.5 | 0.2479 | 0.00497 | -0.0345 | 49.8793
1 | 0.3168 | 0.00498 | -0.0351 | 63.6145
1.5 | 0.3859 | 0.00499 | -0.0356 | 77.3347
2 | 0.4548 | 0.00504 | -0.0359 | 90.2381
2.5 | 0.5233 | 0.00517 | -0.0361 | 101.2186
3 | 0.5911 | 0.00539 | -0.0361 | 109.666
3.5 | 0.6485 | 0.00668 | -0.0349 | 97.0808
4 | 0.6987 | 0.00841 | -0.0327 | 83.0797
4.5 | 0.7555 | 0.00938 | -0.0308 | 80.5437
5 | 0.8159 | 0.01004 | -0.0288 | 81.2649
5.5 | 0.8748 | 0.01071 | -0.0263 | 81.6807
6 | 0.9257 | 0.01163 | -0.0223 | 79.5959
6.5 | 0.9685 | 0.01251 | -0.0166 | 77.4181
7 | 1.005 | 0.01429 | -0.0114 | 70.3289
7.5 | 1.0276 | 0.01645 | -0.0047 | 62.4681
8 | 1.0462 | 0.01944 | 0.0013 | 53.8169
8.5 | 1.0652 | 0.02293 | 0.0067 | 46.4544
9 | 1.0631 | 0.02863 | 0.0122 | 37.1324
9.5 | 1.0435 | 0.03621 | 0.0156 | 28.818
10 | 1.0185 | 0.04477 | 0.0159 | 22.7496
10.5 | 0.9888 | 0.0547 | 0.0133 | 18.0768
11 | 0.9577 | 0.06643 | 0.0075 | 14.4167
11.5 | 0.9296 | 0.07989 | -0.0011 | 11.636
12 | 0.9024 | 0.09585 | -0.0121 | 9.4147
12.5 | 0.8744 | 0.11362 | -0.0229 | 7.6958
13 | 0.8579 | 0.12868 | -0.0322 | 6.6669
13.5 | 0.8395 | 0.14514 | -0.042 | 5.7841

## 57. Re 3M Mach 0.00 (1)
BIGFOIL.COM POLAR EXPORT
NACA64-212 a=0.5
NACA64-212 a=0.5 |  |  |  | Cl Max: | 1.132 | at alpha= | 11 | deg
JavaFoil+Calcfoil stall+Eppler ext transition |  |  |  | L/D Max: | 115.101 | at alpha= | 4 | deg
Re: | 3000000 |  |  | Cd Min: | 0.00517 | at alpha= | -1.5 | deg
Mach: | 0 |  |  | Cl=0 at alpha= | -1.2881 | deg
|  |  |  | @ Cl=0.1, Cd= | 0.005213
|  |  |  | @ Cl=0.4, Cd= | 0.0053583
|  |  |  | @ Cl=0.6, Cd= | 0.0054171
alpha (deg) | Cl | Cd | Cm | Cl/Cd
-15.5 | -0.69 | 0.11579 | -0.005 | -5.96
-15 | -0.705 | 0.10755 | -0.005 | -6.558
-14.5 | -0.718 | 0.10066 | -0.006 | -7.136
-14 | -0.729 | 0.0958 | -0.006 | -7.613
-13.5 | -0.738 | 0.09029 | -0.006 | -8.174
-13 | -0.743 | 0.08475 | -0.007 | -8.772
-12.5 | -0.747 | 0.07887 | -0.007 | -9.472
-12 | -0.745 | 0.07523 | -0.007 | -9.906
-11.5 | -0.749 | 0.06502 | -0.009 | -11.519
-11 | -0.737 | 0.06343 | -0.009 | -11.617
-10.5 | -0.863 | 0.01383 | -0.015 | -62.394
-10 | -0.859 | 0.01195 | -0.016 | -71.891
-9.5 | -0.837 | 0.01145 | -0.016 | -73.106
-9 | -0.804 | 0.01089 | -0.017 | -73.864
-8.5 | -0.767 | 0.01041 | -0.017 | -73.704
-8 | -0.727 | 0.00997 | -0.018 | -72.921
-7.5 | -0.684 | 0.00958 | -0.018 | -71.396
-7 | -0.638 | 0.00921 | -0.019 | -69.267
-6.5 | -0.589 | 0.00889 | -0.019 | -66.294
-6 | -0.539 | 0.00858 | -0.02 | -62.796
-5.5 | -0.486 | 0.00829 | -0.02 | -58.613
-5 | -0.432 | 0.0081 | -0.021 | -53.289
-4.5 | -0.376 | 0.00789 | -0.021 | -47.64
-4 | -0.319 | 0.00768 | -0.022 | -41.537
-3.5 | -0.261 | 0.00752 | -0.022 | -34.774
-3 | -0.203 | 0.00735 | -0.023 | -27.637
-2.5 | -0.144 | 0.00715 | -0.024 | -20.145
-2 | -0.085 | 0.00521 | -0.024 | -16.293
-1.5 | -0.025 | 0.00517 | -0.025 | -4.912
-1 | 0.034 | 0.00518 | -0.025 | 6.598
-0.5 | 0.094 | 0.00521 | -0.026 | 18.013
0 | 0.154 | 0.00524 | -0.026 | 29.306
0.5 | 0.213 | 0.00527 | -0.027 | 40.429
1 | 0.273 | 0.00528 | -0.027 | 51.661
1.5 | 0.332 | 0.00533 | -0.028 | 62.397
2 | 0.392 | 0.00535 | -0.028 | 73.219
2.5 | 0.45 | 0.00541 | -0.029 | 83.315
3 | 0.509 | 0.00541 | -0.03 | 94.009
3.5 | 0.567 | 0.0054 | -0.03 | 105.057
4 | 0.625 | 0.00543 | -0.031 | 115.101
4.5 | 0.68 | 0.00845 | -0.031 | 80.516
5 | 0.735 | 0.0088 | -0.032 | 83.589
5.5 | 0.789 | 0.00869 | -0.032 | 90.843
6 | 0.841 | 0.00899 | -0.033 | 93.5
6.5 | 0.89 | 0.01017 | -0.033 | 87.515
7 | 0.937 | 0.01065 | -0.034 | 87.999
7.5 | 0.978 | 0.01111 | -0.034 | 88.03
8 | 1.015 | 0.01161 | -0.035 | 87.419
8.5 | 1.048 | 0.01226 | -0.035 | 85.45
9 | 1.075 | 0.01286 | -0.036 | 83.62
9.5 | 1.098 | 0.01362 | -0.036 | 80.593
10 | 1.115 | 0.01438 | -0.036 | 77.529
10.5 | 1.126 | 0.01541 | -0.037 | 73.064
11 | 1.132 | 0.01647 | -0.037 | 68.756
11.5 | 1.131 | 0.01798 | -0.037 | 62.895
12 | 1.124 | 0.01962 | -0.038 | 57.315
12.5 | 1.109 | 0.02209 | -0.038 | 50.225
13 | 1.088 | 0.02541 | -0.038 | 42.841
13.5 | 1.03 | 0.03967 | -0.036 | 25.96
14 | 0.92 | 0.08731 | -0.026 | 10.533
14.5 | 0.89 | 0.09655 | -0.024 | 9.214
15 | 0.86 | 0.10592 | -0.023 | 8.117
15.5 | 0.831 | 0.11212 | -0.022 | 7.415
16 | 0.802 | 0.11907 | -0.022 | 6.732

## 58. Re 3M Mach 0.00 (2)
BIGFOIL.COM POLAR EXPORT
NACA64-212 a=0.5
NACA64-212 a=0.5 |  |  |  | Cl Max: | 1.5746 | at alpha= | 18.5 | deg
XFOIL ncrit=9 |  |  |  | L/D Max: | 104.863 | at alpha= | 3 | deg
Re: | 3000000 |  |  | Cd Min: | 0.07706 | at alpha= | 20 | deg
Mach: | 0 |  |  | Cl=0 at alpha= | -1.3056 | deg
|  |  |  | @ Cl=0.1, Cd= | 0.0044516
|  |  |  | @ Cl=0.4, Cd= | 0.0043794
|  |  |  | @ Cl=0.6, Cd= | 0.006626
alpha (deg) | Cl | Cd | Cm | Cl/Cd
-19 | -1.3501 | 0.06444 | -0.0357 | -20.9513
-18.5 | -1.3974 | 0.05089 | -0.0435 | -27.4592
-18 | -1.4067 | 0.04377 | -0.0467 | -32.1385
-17.5 | -1.4131 | 0.03774 | -0.0485 | -37.443
-17 | -1.3999 | 0.03425 | -0.0488 | -40.873
-16.5 | -1.4002 | 0.02997 | -0.0482 | -46.7201
-16 | -1.3864 | 0.02733 | -0.0467 | -50.7281
-15.5 | -1.3687 | 0.02531 | -0.0445 | -54.0774
-15 | -1.3536 | 0.02348 | -0.0411 | -57.6491
-14.5 | -1.3382 | 0.02195 | -0.0365 | -60.9658
-14 | -1.3009 | 0.02105 | -0.0348 | -61.8005
-13.5 | -1.2638 | 0.01985 | -0.0331 | -63.6675
-13 | -1.2315 | 0.01788 | -0.0309 | -68.8758
-12.5 | -1.1946 | 0.01626 | -0.029 | -73.4686
-11.5 | -1.1054 | 0.01462 | -0.0265 | -75.6088
-11 | -1.0564 | 0.01398 | -0.0259 | -75.5651
-10.5 | -1.0063 | 0.01336 | -0.0254 | -75.3219
-10 | -0.9554 | 0.01274 | -0.025 | -74.9922
-9.5 | -0.9035 | 0.01218 | -0.0248 | -74.179
-9 | -0.8537 | 0.01124 | -0.0243 | -75.952
-8.5 | -0.8022 | 0.01045 | -0.0239 | -76.7656
-8 | -0.7484 | 0.00997 | -0.0239 | -75.0652
-7.5 | -0.6942 | 0.00951 | -0.0239 | -72.9968
-7 | -0.6393 | 0.00912 | -0.024 | -70.0987
-6.5 | -0.584 | 0.00875 | -0.0242 | -66.7429
-6 | -0.5291 | 0.00825 | -0.0242 | -64.1333
-5.5 | -0.473 | 0.00796 | -0.0245 | -59.4221
-5 | -0.4166 | 0.00769 | -0.0248 | -54.1743
-4.5 | -0.3602 | 0.00739 | -0.0251 | -48.7415
-4 | -0.3033 | 0.00716 | -0.0254 | -42.3603
-3.5 | -0.2463 | 0.00694 | -0.0258 | -35.4899
-3 | -0.1894 | 0.00669 | -0.0262 | -28.3109
-2.5 | -0.1328 | 0.00629 | -0.0266 | -21.1129
-2 | -0.0771 | 0.00567 | -0.027 | -13.5979
-1.5 | -0.0224 | 0.0048 | -0.0274 | -4.6667
-1 | 0.0352 | 0.0046 | -0.0279 | 7.6522
-0.5 | 0.0929 | 0.00447 | -0.0284 | 20.783
0 | 0.1507 | 0.00432 | -0.029 | 34.8843
0.5 | 0.2086 | 0.00427 | -0.0295 | 48.8525
1 | 0.2666 | 0.00426 | -0.03 | 62.5822
1.5 | 0.3245 | 0.00427 | -0.0305 | 75.9953
2 | 0.3824 | 0.00433 | -0.031 | 88.3141
2.5 | 0.4394 | 0.00449 | -0.0315 | 97.8619
3 | 0.496 | 0.00473 | -0.0319 | 104.8626
3.5 | 0.5483 | 0.00564 | -0.0319 | 97.2163
4 | 0.5996 | 0.00662 | -0.0317 | 90.574
4.5 | 0.6516 | 0.0074 | -0.0316 | 88.0541
5 | 0.7044 | 0.00796 | -0.0314 | 88.4925
5.5 | 0.758 | 0.00837 | -0.0313 | 90.5615
6 | 0.8114 | 0.0087 | -0.0312 | 93.2644
6.5 | 0.8636 | 0.00908 | -0.0308 | 95.1101
7 | 0.9137 | 0.00941 | -0.0299 | 97.0988
7.5 | 0.9637 | 0.00985 | -0.0291 | 97.8376
8 | 1.0202 | 0.01031 | -0.0299 | 98.9525
8.5 | 1.0705 | 0.0109 | -0.0295 | 98.211
9 | 1.1196 | 0.01155 | -0.0288 | 96.9351
9.5 | 1.1691 | 0.01209 | -0.0283 | 96.6998
10 | 1.2162 | 0.01277 | -0.0275 | 95.2388
10.5 | 1.2582 | 0.01376 | -0.0258 | 91.439
11 | 1.3024 | 0.01443 | -0.0246 | 90.2564
11.5 | 1.3436 | 0.0152 | -0.0229 | 88.3947
12 | 1.3793 | 0.01603 | -0.0203 | 86.0449
12.5 | 1.4027 | 0.01708 | -0.0159 | 82.1253
13 | 1.4196 | 0.01879 | -0.0114 | 75.5508
13.5 | 1.4484 | 0.02002 | -0.0089 | 72.3477
14 | 1.4735 | 0.02161 | -0.0064 | 68.186
14.5 | 1.4966 | 0.02348 | -0.0041 | 63.7394
15 | 1.5178 | 0.0256 | -0.002 | 59.2891
15.5 | 1.5372 | 0.02801 | -0.0002 | 54.8804
16 | 1.5503 | 0.0311 | 0.0016 | 49.8489
16.5 | 1.5563 | 0.035 | 0.0031 | 44.4657
17 | 1.5609 | 0.03929 | 0.004 | 39.7277
17.5 | 1.5682 | 0.0436 | 0.0043 | 35.9679
18 | 1.5726 | 0.04854 | 0.004 | 32.398
18.5 | 1.5746 | 0.05409 | 0.0031 | 29.1107
19 | 1.5709 | 0.06075 | 0.0014 | 25.8584
19.5 | 1.5634 | 0.06835 | -0.0011 | 22.8734
20 | 1.5518 | 0.07706 | -0.0046 | 20.1376

## 59. Re 3M Mach 0.10 (1)
BIGFOIL.COM POLAR EXPORT
NACA64-212 a=0.5
NACA64-212 a=0.5 |  |  |  | Cl Max: | 1.123 | at alpha= | 11 | deg
JavaFoil+Calcfoil stall+Eppler ext transition |  |  |  | L/D Max: | 115.243 | at alpha= | 4 | deg
Re: | 3000000 |  |  | Cd Min: | 0.00516 | at alpha= | -1.5 | deg
Mach: | 0.1 |  |  | Cl=0 at alpha= | -1.2833 | deg
|  |  |  | @ Cl=0.1, Cd= | 0.005212
|  |  |  | @ Cl=0.4, Cd= | 0.005373
|  |  |  | @ Cl=0.6, Cd= | 0.005421
alpha (deg) | Cl | Cd | Cm | Cl/Cd
-15 | -0.674 | 0.10963 | -0.005 | -6.145
-14.5 | -0.69 | 0.10208 | -0.006 | -6.763
-14 | -0.705 | 0.09718 | -0.006 | -7.251
-13.5 | -0.717 | 0.09181 | -0.006 | -7.806
-13 | -0.725 | 0.08543 | -0.006 | -8.488
-12.5 | -0.731 | 0.08058 | -0.007 | -9.072
-12 | -0.733 | 0.07628 | -0.007 | -9.611
-11.5 | -0.736 | 0.06805 | -0.008 | -10.812
-11 | -0.727 | 0.06555 | -0.008 | -11.094
-10.5 | -0.843 | 0.01591 | -0.015 | -52.962
-10 | -0.854 | 0.01215 | -0.016 | -70.239
-9.5 | -0.836 | 0.01159 | -0.016 | -72.066
-9 | -0.803 | 0.011 | -0.017 | -73.011
-8.5 | -0.768 | 0.01052 | -0.017 | -72.945
-8 | -0.728 | 0.01001 | -0.018 | -72.766
-7.5 | -0.685 | 0.00968 | -0.018 | -70.829
-7 | -0.64 | 0.00925 | -0.019 | -69.166
-6.5 | -0.591 | 0.00891 | -0.019 | -66.406
-6 | -0.541 | 0.00861 | -0.02 | -62.799
-5.5 | -0.488 | 0.00836 | -0.02 | -58.371
-5 | -0.434 | 0.00811 | -0.021 | -53.492
-4.5 | -0.378 | 0.00794 | -0.022 | -47.564
-4 | -0.321 | 0.00771 | -0.022 | -41.592
-3.5 | -0.263 | 0.00752 | -0.023 | -34.936
-3 | -0.204 | 0.00734 | -0.023 | -27.789
-2.5 | -0.145 | 0.00715 | -0.024 | -20.254
-2 | -0.085 | 0.0052 | -0.024 | -16.399
-1.5 | -0.026 | 0.00516 | -0.025 | -4.943
-1 | 0.034 | 0.00517 | -0.025 | 6.64
-0.5 | 0.094 | 0.00521 | -0.026 | 18.118
0 | 0.154 | 0.00523 | -0.026 | 29.5
0.5 | 0.214 | 0.00527 | -0.027 | 40.69
1 | 0.274 | 0.0053 | -0.028 | 51.748
1.5 | 0.334 | 0.00532 | -0.028 | 62.782
2 | 0.394 | 0.00537 | -0.029 | 73.427
2.5 | 0.453 | 0.0054 | -0.029 | 83.763
3 | 0.511 | 0.00541 | -0.03 | 94.584
3.5 | 0.57 | 0.00539 | -0.03 | 105.687
4 | 0.628 | 0.00545 | -0.031 | 115.243
4.5 | 0.683 | 0.00852 | -0.031 | 80.251
5 | 0.739 | 0.00881 | -0.032 | 83.878
5.5 | 0.793 | 0.00873 | -0.032 | 90.816
6 | 0.844 | 0.00904 | -0.033 | 93.35
6.5 | 0.894 | 0.01027 | -0.033 | 87.045
7 | 0.94 | 0.01072 | -0.034 | 87.684
7.5 | 0.981 | 0.01119 | -0.034 | 87.619
8 | 1.017 | 0.01176 | -0.035 | 86.455
8.5 | 1.049 | 0.01237 | -0.035 | 84.765
9 | 1.075 | 0.01307 | -0.036 | 82.279
9.5 | 1.096 | 0.01384 | -0.036 | 79.202
10 | 1.111 | 0.01463 | -0.036 | 75.954
10.5 | 1.12 | 0.01566 | -0.037 | 71.536
11 | 1.123 | 0.01673 | -0.037 | 67.153
11.5 | 1.118 | 0.01843 | -0.037 | 60.677
12 | 1.107 | 0.02027 | -0.038 | 54.625
12.5 | 1.083 | 0.02397 | -0.037 | 45.204
13 | 1.052 | 0.02928 | -0.037 | 35.918
13.5 | 0.913 | 0.08233 | -0.026 | 11.093
14 | 0.887 | 0.09234 | -0.024 | 9.602
14.5 | 0.856 | 0.10001 | -0.023 | 8.558
15 | 0.824 | 0.10774 | -0.022 | 7.646
15.5 | 0.791 | 0.11481 | -0.022 | 6.891
16 | 0.757 | 0.12234 | -0.021 | 6.189

## 60. Re 3M Mach 0.10 (2)
BIGFOIL.COM POLAR EXPORT
NACA64-212 a=0.5
NACA64-212 a=0.5 |  |  |  | Cl Max: | 1.5536 | at alpha= | 18 | deg
XFOIL ncrit=9 |  |  |  | L/D Max: | 105.295 | at alpha= | 3 | deg
Re: | 3000000 |  |  | Cd Min: | 0.08938 | at alpha= | 20 | deg
Mach: | 0.1 |  |  | Cl=0 at alpha= | -1.3057 | deg
|  |  |  | @ Cl=0.1, Cd= | 0.0044632
|  |  |  | @ Cl=0.4, Cd= | 0.0043826
|  |  |  | @ Cl=0.6, Cd= | 0.0066123
alpha (deg) | Cl | Cd | Cm | Cl/Cd
-18.5 | -1.2733 | 0.07292 | -0.0315 | -17.4616
-18 | -1.3262 | 0.05685 | -0.042 | -23.3281
-17.5 | -1.3574 | 0.04628 | -0.0476 | -29.3302
-17 | -1.3503 | 0.04133 | -0.0495 | -32.6712
-16.5 | -1.3635 | 0.03484 | -0.0508 | -39.1361
-16 | -1.3565 | 0.03104 | -0.0504 | -43.7017
-15.5 | -1.3442 | 0.02813 | -0.049 | -47.7853
-15 | -1.3329 | 0.02559 | -0.0464 | -52.0868
-14.5 | -1.3239 | 0.0234 | -0.0421 | -56.5769
-14 | -1.2981 | 0.02234 | -0.0384 | -58.1065
-13.5 | -1.2652 | 0.0209 | -0.0361 | -60.5359
-13 | -1.2266 | 0.01965 | -0.0343 | -62.4224
-12.5 | -1.1969 | 0.01725 | -0.0317 | -69.3855
-12 | -1.1572 | 0.01613 | -0.0295 | -71.7421
-11.5 | -1.112 | 0.01511 | -0.0281 | -73.5936
-11 | -1.0627 | 0.01444 | -0.0274 | -73.5942
-10.5 | -1.0125 | 0.01374 | -0.0267 | -73.69
-10 | -0.9617 | 0.01303 | -0.0262 | -73.8066
-9.5 | -0.9097 | 0.01239 | -0.0257 | -73.4221
-9 | -0.8575 | 0.01172 | -0.0253 | -73.1655
-8.5 | -0.8076 | 0.01061 | -0.0247 | -76.1169
-8 | -0.7535 | 0.01009 | -0.0245 | -74.6779
-7.5 | -0.6989 | 0.0096 | -0.0244 | -72.8021
-7 | -0.6436 | 0.00919 | -0.0245 | -70.0326
-6.5 | -0.5876 | 0.00885 | -0.0246 | -66.3955
-6 | -0.5325 | 0.0083 | -0.0246 | -64.1566
-5.5 | -0.476 | 0.00799 | -0.0248 | -59.5745
-5 | -0.4191 | 0.00775 | -0.0251 | -54.0774
-4 | -0.3051 | 0.00719 | -0.0256 | -42.4339
-3.5 | -0.2478 | 0.00695 | -0.026 | -35.6547
-2.5 | -0.1335 | 0.00632 | -0.0267 | -21.1234
-2 | -0.0774 | 0.0057 | -0.0272 | -13.5789
-1.5 | -0.0225 | 0.00481 | -0.0276 | -4.6778
-1 | 0.0354 | 0.00461 | -0.0281 | 7.679
-0.5 | 0.0935 | 0.00448 | -0.0286 | 20.8705
0 | 0.1516 | 0.00433 | -0.0291 | 35.0115
0.5 | 0.2099 | 0.00428 | -0.0297 | 49.0421
1 | 0.2682 | 0.00426 | -0.0302 | 62.9577
1.5 | 0.3265 | 0.00428 | -0.0307 | 76.285
2 | 0.3847 | 0.00434 | -0.0312 | 88.6406
2.5 | 0.4422 | 0.0045 | -0.0316 | 98.2667
3 | 0.4991 | 0.00474 | -0.032 | 105.2954
3.5 | 0.5515 | 0.00568 | -0.032 | 97.0951
4 | 0.603 | 0.00667 | -0.0318 | 90.4048
4.5 | 0.6552 | 0.00746 | -0.0316 | 87.8284
5 | 0.7085 | 0.008 | -0.0314 | 88.5625
5.5 | 0.7624 | 0.00842 | -0.0313 | 90.5463
6 | 0.8162 | 0.00875 | -0.0311 | 93.28
6.5 | 0.8688 | 0.00913 | -0.0307 | 95.1588
7 | 0.9192 | 0.00948 | -0.0298 | 96.962
7.5 | 0.9695 | 0.00992 | -0.0289 | 97.7319
8 | 1.0262 | 0.01041 | -0.0296 | 98.5783
8.5 | 1.0761 | 0.01108 | -0.0289 | 97.1209
9 | 1.1261 | 0.01168 | -0.0283 | 96.4127
9.5 | 1.1755 | 0.01226 | -0.0276 | 95.8809
10 | 1.2223 | 0.01299 | -0.0265 | 94.0955
10.5 | 1.2645 | 0.01396 | -0.0247 | 90.5802
11 | 1.308 | 0.0147 | -0.0232 | 88.9796
11.5 | 1.3478 | 0.01553 | -0.0211 | 86.7869
12 | 1.3774 | 0.01642 | -0.0173 | 83.8855
12.5 | 1.3984 | 0.01777 | -0.0127 | 78.6944
13 | 1.42 | 0.0194 | -0.009 | 73.1959
13.5 | 1.448 | 0.0208 | -0.0065 | 69.6154
14 | 1.4719 | 0.02262 | -0.0039 | 65.0707
14.5 | 1.4938 | 0.02472 | -0.0016 | 60.4288
15 | 1.5134 | 0.02713 | 0.0005 | 55.7833
15.5 | 1.5294 | 0.02999 | 0.0024 | 50.997
16 | 1.5336 | 0.0341 | 0.0042 | 44.9736
16.5 | 1.5433 | 0.0379 | 0.0053 | 40.7203
17 | 1.5492 | 0.04235 | 0.0058 | 36.5809
17.5 | 1.5533 | 0.04734 | 0.0057 | 32.8116
18 | 1.5536 | 0.05311 | 0.0049 | 29.2525
18.5 | 1.5495 | 0.05988 | 0.0033 | 25.8768
19 | 1.5379 | 0.06813 | 0.0006 | 22.573
19.5 | 1.5196 | 0.07804 | -0.0035 | 19.4721
20 | 1.4971 | 0.08938 | -0.0091 | 16.7498

## 61. Re 3M Mach 0.25 (1)
BIGFOIL.COM POLAR EXPORT
NACA64-212 a=0.5
NACA64-212 a=0.5 |  |  |  | Cl Max: | 1.075 | at alpha= | 9.5 | deg
JavaFoil+Calcfoil stall+Eppler ext transition |  |  |  | L/D Max: | 116.377 | at alpha= | 4 | deg
Re: | 3000000 |  |  | Cd Min: | 0.0052 | at alpha= | -1.5 | deg
Mach: | 0.25 |  |  | Cl=0 at alpha= | -1.2869 | deg
|  |  |  | @ Cl=0.1, Cd= | 0.0052429
|  |  |  | @ Cl=0.4, Cd= | 0.005406
|  |  |  | @ Cl=0.6, Cd= | 0.1133
alpha (deg) | Cl | Cd | Cm | Cl/Cd
-14 | -0.488 | 0.11016 | -0.006 | -4.429
-13.5 | -0.532 | 0.09964 | -0.006 | -5.336
-13 | -0.57 | 0.09332 | -0.006 | -6.113
-12.5 | -0.604 | 0.08796 | -0.006 | -6.863
-12 | -0.631 | 0.08198 | -0.007 | -7.694
-11.5 | -0.651 | 0.07493 | -0.007 | -8.693
-11 | -0.665 | 0.07017 | -0.008 | -9.476
-10.5 | -0.671 | 0.06603 | -0.008 | -10.162
-10 | -0.675 | 0.05839 | -0.009 | -11.56
-9.5 | -0.746 | 0.02182 | -0.015 | -34.181
-9 | -0.786 | 0.0117 | -0.017 | -67.141
-8.5 | -0.764 | 0.01103 | -0.018 | -69.254
-8 | -0.73 | 0.01054 | -0.018 | -69.263
-7.5 | -0.691 | 0.01001 | -0.019 | -69.069
-7 | -0.648 | 0.00953 | -0.019 | -67.979
-6.5 | -0.601 | 0.00921 | -0.02 | -65.322
-6 | -0.551 | 0.00883 | -0.02 | -62.478
-5.5 | -0.499 | 0.00852 | -0.021 | -58.548
-5 | -0.444 | 0.0083 | -0.022 | -53.477
-4.5 | -0.387 | 0.00802 | -0.022 | -48.274
-4 | -0.329 | 0.00785 | -0.023 | -41.902
-3.5 | -0.27 | 0.00761 | -0.023 | -35.458
-3 | -0.209 | 0.00745 | -0.024 | -28.118
-2.5 | -0.149 | 0.00721 | -0.024 | -20.612
-2 | -0.088 | 0.00523 | -0.025 | -16.742
-1.5 | -0.026 | 0.0052 | -0.025 | -5.045
-1 | 0.035 | 0.00523 | -0.026 | 6.746
-0.5 | 0.097 | 0.00524 | -0.027 | 18.502
0 | 0.159 | 0.0053 | -0.027 | 29.955
0.5 | 0.22 | 0.00529 | -0.028 | 41.612
1 | 0.282 | 0.00534 | -0.028 | 52.822
1.5 | 0.343 | 0.00536 | -0.029 | 64.094
2 | 0.405 | 0.00541 | -0.029 | 74.912
2.5 | 0.465 | 0.00547 | -0.03 | 85.047
3 | 0.525 | 0.00548 | -0.031 | 95.805
3.5 | 0.585 | 0.00548 | -0.031 | 106.824
4 | 0.645 | 0.00554 | -0.032 | 116.377
4.5 | 0.701 | 0.00877 | -0.032 | 79.954
5 | 0.757 | 0.00868 | -0.033 | 87.227
5.5 | 0.811 | 0.00899 | -0.033 | 90.242
6 | 0.863 | 0.01019 | -0.034 | 84.706
6.5 | 0.911 | 0.01068 | -0.034 | 85.294
7 | 0.955 | 0.0116 | -0.035 | 82.316
7.5 | 0.993 | 0.01175 | -0.035 | 84.544
8 | 1.025 | 0.0124 | -0.036 | 82.595
8.5 | 1.049 | 0.01312 | -0.036 | 80.01
9 | 1.066 | 0.01401 | -0.036 | 76.106
9.5 | 1.075 | 0.01492 | -0.037 | 72.054
10 | 1.075 | 0.01609 | -0.037 | 66.777
10.5 | 1.063 | 0.0177 | -0.038 | 60.066
11 | 1.039 | 0.01997 | -0.038 | 51.993
11.5 | 0.875 | 0.0652 | -0.026 | 13.422
12 | 0.83 | 0.07839 | -0.022 | 10.594
12.5 | 0.792 | 0.08634 | -0.02 | 9.172
13 | 0.749 | 0.09372 | -0.02 | 7.992
13.5 | 0.701 | 0.09909 | -0.02 | 7.072
14 | 0.647 | 0.10569 | -0.019 | 6.118
14.5 | 0.578 | 0.1133 | -0.019 | 5.098

## 62. Re 3M Mach 0.25 (2)
BIGFOIL.COM POLAR EXPORT
NACA64-212 a=0.5
NACA64-212 a=0.5 |  |  |  | Cl Max: | 1.4367 | at alpha= | 14.5 | deg
XFOIL ncrit=9 |  |  |  | L/D Max: | 106.57 | at alpha= | 3 | deg
Re: | 3000000 |  |  | Cd Min: | 0.19978 | at alpha= | 19.5 | deg
Mach: | 0.25 |  |  | Cl=0 at alpha= | -1.3084 | deg
|  |  |  | @ Cl=0.1, Cd= | 0.0045125
|  |  |  | @ Cl=0.4, Cd= | 0.0044058
|  |  |  | @ Cl=0.6, Cd= | 0.0064446
alpha (deg) | Cl | Cd | Cm | Cl/Cd
-16.5 | -0.6619 | 0.18734 | 0.0323 | -3.5331
-16 | -0.6601 | 0.17423 | 0.0261 | -3.7887
-15.5 | -0.647 | 0.1662 | 0.0214 | -3.8929
-15 | -0.6309 | 0.15927 | 0.0173 | -3.9612
-14.5 | -0.9667 | 0.07261 | -0.0325 | -13.3136
-14 | -1.0153 | 0.05438 | -0.0462 | -18.6705
-13.5 | -1.063 | 0.04167 | -0.0541 | -25.51
-13 | -1.1009 | 0.0331 | -0.0558 | -33.2598
-12.5 | -1.1005 | 0.02926 | -0.0534 | -37.6111
-12 | -1.1006 | 0.02617 | -0.0485 | -42.0558
-11.5 | -1.1191 | 0.02074 | -0.0406 | -53.9585
-11 | -1.0796 | 0.01895 | -0.0379 | -56.971
-10.5 | -1.0356 | 0.01726 | -0.0356 | -60
-10 | -0.9871 | 0.0159 | -0.0338 | -62.0818
-9.5 | -0.9385 | 0.01437 | -0.0321 | -65.3097
-9 | -0.8864 | 0.01322 | -0.0307 | -67.0499
-8.5 | -0.8313 | 0.01242 | -0.0297 | -66.9324
-8 | -0.7806 | 0.01095 | -0.0284 | -71.2877
-7.5 | -0.7242 | 0.01026 | -0.0277 | -70.5848
-7 | -0.667 | 0.00967 | -0.0272 | -68.9762
-6.5 | -0.6091 | 0.00918 | -0.0269 | -66.3508
-5.5 | -0.4929 | 0.00819 | -0.0265 | -60.1832
-5 | -0.4337 | 0.00789 | -0.0266 | -54.9683
-4.5 | -0.3748 | 0.00754 | -0.0266 | -49.7082
-3.5 | -0.2559 | 0.00702 | -0.0271 | -36.453
-3 | -0.1963 | 0.00679 | -0.0274 | -28.9102
-2 | -0.0792 | 0.00585 | -0.0281 | -13.5385
-1.5 | -0.0228 | 0.0049 | -0.0285 | -4.6531
-1 | 0.0367 | 0.00465 | -0.029 | 7.8925
-0.5 | 0.0968 | 0.00452 | -0.0295 | 21.4159
0 | 0.1568 | 0.00438 | -0.03 | 35.7991
0.5 | 0.2171 | 0.00431 | -0.0306 | 50.3712
1 | 0.2773 | 0.0043 | -0.0311 | 64.4884
1.5 | 0.3377 | 0.00433 | -0.0317 | 77.9908
2 | 0.3977 | 0.0044 | -0.0321 | 90.3864
2.5 | 0.4572 | 0.00455 | -0.0326 | 100.4835
3 | 0.5158 | 0.00484 | -0.0329 | 106.5702
3.5 | 0.5689 | 0.00592 | -0.0326 | 96.098
4.5 | 0.6756 | 0.00772 | -0.0319 | 87.513
5 | 0.731 | 0.00825 | -0.0316 | 88.6061
5.5 | 0.7871 | 0.00864 | -0.0313 | 91.0995
6 | 0.8423 | 0.00909 | -0.0307 | 92.6623
6.5 | 0.8973 | 0.00944 | -0.03 | 95.053
7 | 0.9483 | 0.00996 | -0.0286 | 95.2108
7.5 | 1.001 | 0.01035 | -0.0273 | 96.715
8 | 1.0579 | 0.01103 | -0.0272 | 95.9112
8.5 | 1.1088 | 0.01179 | -0.0259 | 94.0458
9 | 1.1593 | 0.0125 | -0.0245 | 92.744
9.5 | 1.2059 | 0.01341 | -0.0224 | 89.9254
10 | 1.2482 | 0.01447 | -0.0197 | 86.2612
10.5 | 1.2864 | 0.01547 | -0.0163 | 83.1545
11 | 1.3125 | 0.01661 | -0.0112 | 79.0187
11.5 | 1.3381 | 0.01812 | -0.0068 | 73.8466
12 | 1.3585 | 0.02022 | -0.0025 | 67.186
12.5 | 1.38 | 0.02251 | 0.0011 | 61.3061
13 | 1.4032 | 0.02488 | 0.004 | 56.3987
13.5 | 1.4239 | 0.02762 | 0.0066 | 51.5532
14 | 1.4356 | 0.03128 | 0.0091 | 45.8951
14.5 | 1.4367 | 0.03614 | 0.0111 | 39.7537
15 | 1.4243 | 0.04266 | 0.0121 | 33.3872
15.5 | 1.4185 | 0.0492 | 0.0119 | 28.8313
16 | 1.3968 | 0.05829 | 0.0097 | 23.9629
16.5 | 1.3779 | 0.06799 | 0.0062 | 20.2662
17 | 1.3404 | 0.08157 | -0.0005 | 16.4325
17.5 | 1.3053 | 0.09643 | -0.0091 | 13.5362
18 | 1.2545 | 0.11591 | -0.0215 | 10.8231
18.5 | 1.1788 | 0.14215 | -0.0383 | 8.2926
19 | 1.0997 | 0.17047 | -0.0567 | 6.451
19.5 | 1.031 | 0.19978 | -0.0754 | 5.1607

## 63. Re 3M Mach 0.50 (1)
BIGFOIL.COM POLAR EXPORT
NACA64-212 a=0.5
NACA64-212 a=0.5 |  |  |  | Cl Max: | 1.139 | at alpha= | 20 | deg
JavaFoil+Calcfoil stall+Eppler ext transition |  |  |  | L/D Max: | 112.002 | at alpha= | 3.5 | deg
Re: | 3000000 |  |  | Cd Min: | 0.00535 | at alpha= | -1.5 | deg
Mach: | 0.5 |  |  | Cl=0 at alpha= | -1.2868 | deg
|  |  |  | @ Cl=0.1, Cd= | 0.0053854
|  |  |  | @ Cl=0.4, Cd= | 0.0055609
|  |  |  | @ Cl=0.6, Cd= | 0.0057904
alpha (deg) | Cl | Cd | Cm | Cl/Cd
-20 | -1.017 | 0.16791 | -0.005 | -6.056
-19.5 | -0.99 | 0.16259 | -0.005 | -6.089
-19 | -0.964 | 0.15624 | -0.005 | -6.168
-18.5 | -0.939 | 0.15429 | -0.005 | -6.086
-18 | -0.91 | 0.14805 | -0.006 | -6.149
-17.5 | -0.883 | 0.14688 | -0.006 | -6.008
-17 | -0.855 | 0.14061 | -0.006 | -6.083
-16.5 | -0.829 | 0.13689 | -0.006 | -6.054
-16 | -0.802 | 0.13035 | -0.006 | -6.154
-15.5 | -0.775 | 0.12318 | -0.006 | -6.29
-15 | -0.747 | 0.12073 | -0.007 | -6.188
-14.5 | -0.72 | 0.11344 | -0.007 | -6.349
-14 | -0.693 | 0.10984 | -0.007 | -6.314
-13.5 | -0.667 | 0.10546 | -0.007 | -6.321
-13 | -0.639 | 0.1026 | -0.007 | -6.228
-12.5 | -0.611 | 0.09773 | -0.007 | -6.256
-12 | -0.584 | 0.09697 | -0.008 | -6.027
-11.5 | -0.557 | 0.09039 | -0.008 | -6.167
-11 | -0.53 | 0.08785 | -0.008 | -6.037
-10.5 | -0.503 | 0.08352 | -0.008 | -6.026
-10 | -0.476 | 0.07352 | -0.008 | -6.471
-9.5 | -0.449 | 0.0654 | -0.009 | -6.862
-9 | -0.422 | 0.05975 | -0.009 | -7.058
-8.5 | -0.395 | 0.05481 | -0.009 | -7.199
-8 | -0.367 | 0.06257 | -0.009 | -5.859
-7.5 | -0.339 | 0.05328 | -0.009 | -6.372
-7 | -0.313 | 0.04636 | -0.011 | -6.753
-6.5 | -0.47 | 0.04169 | -0.012 | -11.27
-6 | -0.569 | 0.01023 | -0.023 | -55.562
-5.5 | -0.532 | 0.00962 | -0.024 | -55.301
-5 | -0.482 | 0.00903 | -0.024 | -53.384
-4.5 | -0.425 | 0.00869 | -0.025 | -48.949
-4 | -0.364 | 0.00834 | -0.025 | -43.675
-3.5 | -0.3 | 0.00806 | -0.026 | -37.166
-3 | -0.233 | 0.00779 | -0.027 | -29.945
-2.5 | -0.166 | 0.0076 | -0.027 | -21.815
-2 | -0.098 | 0.00737 | -0.028 | -13.259
-1.5 | -0.029 | 0.00535 | -0.028 | -5.475
-1 | 0.039 | 0.00535 | -0.029 | 7.367
-0.5 | 0.108 | 0.00539 | -0.03 | 20.108
0 | 0.177 | 0.00544 | -0.03 | 32.589
0.5 | 0.246 | 0.00546 | -0.031 | 45.1
1 | 0.315 | 0.00552 | -0.032 | 57.134
1.5 | 0.384 | 0.00554 | -0.032 | 69.291
2 | 0.453 | 0.00563 | -0.033 | 80.482
2.5 | 0.519 | 0.0057 | -0.033 | 91.159
3 | 0.586 | 0.00578 | -0.034 | 101.438
3.5 | 0.653 | 0.00583 | -0.035 | 112.002
4 | 0.714 | 0.00969 | -0.035 | 73.665
4.5 | 0.774 | 0.01026 | -0.036 | 75.423
5 | 0.83 | 0.01077 | -0.036 | 76.999
5.5 | 0.88 | 0.01137 | -0.037 | 77.394
6 | 0.923 | 0.01218 | -0.037 | 75.741
6.5 | 0.953 | 0.01311 | -0.038 | 72.735
7 | 0.963 | 0.01423 | -0.038 | 67.681
7.5 | 0.902 | 0.01572 | -0.039 | 57.367
8 | 0.601 | 0.01747 | -0.039 | 34.433
8.5 | 0.53 | 0.05789 | -0.018 | 9.157
9 | 0.556 | 0.06915 | -0.018 | 8.043
9.5 | 0.585 | 0.06129 | -0.02 | 9.538
10 | 0.611 | 0.06755 | -0.02 | 9.043
10.5 | 0.637 | 0.07545 | -0.02 | 8.442
11 | 0.663 | 0.08731 | -0.021 | 7.599
11.5 | 0.69 | 0.08994 | -0.021 | 7.672
12 | 0.716 | 0.09291 | -0.021 | 7.709
12.5 | 0.742 | 0.09733 | -0.022 | 7.629
13 | 0.77 | 0.10398 | -0.023 | 7.406
13.5 | 0.797 | 0.10527 | -0.024 | 7.567
14 | 0.823 | 0.11086 | -0.024 | 7.42
14.5 | 0.849 | 0.115 | -0.025 | 7.38
15 | 0.877 | 0.1232 | -0.026 | 7.119
15.5 | 0.902 | 0.12647 | -0.026 | 7.134
16 | 0.928 | 0.13126 | -0.027 | 7.073
16.5 | 0.955 | 0.13567 | -0.028 | 7.037
17 | 0.984 | 0.14223 | -0.029 | 6.917
17.5 | 1.008 | 0.14262 | -0.029 | 7.068
18 | 1.034 | 0.14691 | -0.03 | 7.038
18.5 | 1.06 | 0.15266 | -0.03 | 6.945
19 | 1.089 | 0.15941 | -0.032 | 6.829
19.5 | 1.117 | 0.16603 | -0.033 | 6.726
20 | 1.139 | 0.16913 | -0.032 | 6.733

## 64. Re 3M Mach 0.50 (2)
BIGFOIL.COM POLAR EXPORT
NACA64-212 a=0.5
NACA64-212 a=0.5 |  |  |  | Cl Max: | 1.0991 | at alpha= | 9 | deg
XFOIL ncrit=9 |  |  |  | L/D Max: | 109.703 | at alpha= | 3 | deg
Re: | 3000000 |  |  | Cd Min: | 0.27147 | at alpha= | -20 | deg
Mach: | 0.5 |  |  | Cl=0 at alpha= | -1.3265 | deg
|  |  |  | @ Cl=0.1, Cd= | 0.0047219
|  |  |  | @ Cl=0.4, Cd= | 0.0045826
|  |  |  | @ Cl=0.6, Cd= | 0.0056747
alpha (deg) | Cl | Cd | Cm | Cl/Cd
-20 | -0.8372 | 0.27147 | 0.081 | -3.084
-19.5 | -0.8152 | 0.26268 | 0.0755 | -3.1034
-19 | -0.7935 | 0.25459 | 0.0701 | -3.1168
-18.5 | -0.7716 | 0.24568 | 0.0647 | -3.1407
-18 | -0.7502 | 0.23631 | 0.0593 | -3.1746
-17.5 | -0.7299 | 0.2266 | 0.0538 | -3.2211
-17 | -0.7105 | 0.21665 | 0.0483 | -3.2795
-16.5 | -0.6889 | 0.20846 | 0.0432 | -3.3047
-16 | -0.6679 | 0.20015 | 0.0381 | -3.337
-15.5 | -0.6475 | 0.19145 | 0.033 | -3.3821
-15 | -0.6318 | 0.18077 | 0.0274 | -3.495
-14.5 | -0.6153 | 0.17143 | 0.022 | -3.5892
-14 | -0.596 | 0.16334 | 0.0172 | -3.6488
-13.5 | -0.5777 | 0.155 | 0.0124 | -3.7271
-13 | -0.5668 | 0.14443 | 0.0068 | -3.9244
-12 | -0.5467 | 0.12438 | -0.005 | -4.3954
-11.5 | -0.5352 | 0.1164 | -0.0092 | -4.5979
-11 | -0.5313 | 0.10642 | -0.0148 | -4.9925
-10.5 | -0.5341 | 0.09554 | -0.0211 | -5.5903
-10 | -0.5464 | 0.08341 | -0.0285 | -6.5508
-9.5 | -0.5652 | 0.07065 | -0.0371 | -8
-9 | -0.5915 | 0.05483 | -0.0501 | -10.7879
-8.5 | -0.6291 | 0.04331 | -0.0584 | -14.5255
-8 | -0.669 | 0.03563 | -0.0583 | -18.7763
-7.5 | -0.7003 | 0.02862 | -0.0527 | -24.4689
-7 | -0.698 | 0.02169 | -0.0481 | -32.1807
-6.5 | -0.6707 | 0.0157 | -0.0436 | -42.7197
-6 | -0.6227 | 0.01194 | -0.0398 | -52.1524
-5.5 | -0.5621 | 0.01019 | -0.037 | -55.1619
-5 | -0.4978 | 0.009 | -0.0349 | -55.3111
-4.5 | -0.4295 | 0.00837 | -0.0337 | -51.3142
-4 | -0.3609 | 0.00785 | -0.0329 | -45.9745
-3.5 | -0.292 | 0.00748 | -0.0325 | -39.0374
-3 | -0.2231 | 0.00716 | -0.0323 | -31.1592
-2.5 | -0.1544 | 0.0069 | -0.0323 | -22.3768
-2 | -0.0871 | 0.00643 | -0.0324 | -13.5459
-1.5 | -0.0228 | 0.00549 | -0.0327 | -4.153
-1 | 0.0429 | 0.00483 | -0.033 | 8.882
-0.5 | 0.1116 | 0.0047 | -0.0336 | 23.7447
0 | 0.1801 | 0.00459 | -0.0341 | 39.2375
0.5 | 0.2493 | 0.00454 | -0.0347 | 54.9119
1 | 0.3183 | 0.00454 | -0.0353 | 70.1101
1.5 | 0.3876 | 0.00457 | -0.0358 | 84.814
2 | 0.4567 | 0.00464 | -0.0363 | 98.4267
2.5 | 0.5251 | 0.00482 | -0.0365 | 108.9419
3 | 0.5902 | 0.00538 | -0.0363 | 109.7026
3.5 | 0.6444 | 0.00701 | -0.0349 | 91.9258
4 | 0.7023 | 0.0081 | -0.0334 | 86.7037
4.5 | 0.7645 | 0.00876 | -0.0321 | 87.2717
5 | 0.8282 | 0.00928 | -0.0306 | 89.2457
5.5 | 0.8901 | 0.0099 | -0.0286 | 89.9091
6 | 0.95 | 0.01059 | -0.0259 | 89.7073
6.5 | 1.0029 | 0.01151 | -0.0219 | 87.1329
7 | 1.0435 | 0.01253 | -0.0156 | 83.2801
7.5 | 1.074 | 0.01419 | -0.0088 | 75.6871
8 | 1.0892 | 0.01684 | -0.0013 | 64.6793
8.5 | 1.097 | 0.02068 | 0.0056 | 53.0464
9 | 1.0991 | 0.02567 | 0.0115 | 42.8165
9.5 | 1.0852 | 0.03234 | 0.0157 | 33.556
10 | 1.0532 | 0.04111 | 0.0172 | 25.6191
10.5 | 1.018 | 0.05115 | 0.0153 | 19.9022
11 | 0.9822 | 0.06288 | 0.0101 | 15.6202
11.5 | 0.9502 | 0.07624 | 0.002 | 12.4633
12 | 0.9216 | 0.09164 | -0.0087 | 10.0567
12.5 | 0.8933 | 0.10952 | -0.0201 | 8.1565
13 | 0.8733 | 0.12533 | -0.0298 | 6.968
13.5 | 0.8641 | 0.13928 | -0.0384 | 6.204
14 | 0.8598 | 0.15273 | -0.0465 | 5.6295

## 65. Re 4M Mach 0.00 (1)
BIGFOIL.COM POLAR EXPORT
NACA64-212 a=0.5
NACA64-212 a=0.5 |  |  |  | Cl Max: | 1.136 | at alpha= | 11 | deg
JavaFoil+Calcfoil stall+Eppler ext transition |  |  |  | L/D Max: | 116.593 | at alpha= | 4 | deg
Re: | 4000000 |  |  | Cd Min: | 0.005 | at alpha= | -2 | deg
Mach: | 0 |  |  | Cl=0 at alpha= | -1.2881 | deg
|  |  |  | @ Cl=0.1, Cd= | 0.005034
|  |  |  | @ Cl=0.4, Cd= | 0.0051883
|  |  |  | @ Cl=0.6, Cd= | 0.0053298
alpha (deg) | Cl | Cd | Cm | Cl/Cd
-15.5 | -0.691 | 0.11127 | -0.005 | -6.211
-15 | -0.706 | 0.10459 | -0.006 | -6.755
-14.5 | -0.72 | 0.09878 | -0.006 | -7.288
-14 | -0.731 | 0.09283 | -0.006 | -7.876
-13.5 | -0.74 | 0.08779 | -0.007 | -8.429
-13 | -0.746 | 0.0823 | -0.007 | -9.064
-12.5 | -0.75 | 0.07619 | -0.008 | -9.844
-12 | -0.75 | 0.07177 | -0.008 | -10.444
-11.5 | -0.864 | 0.01858 | -0.013 | -46.479
-11 | -0.853 | 0.01796 | -0.014 | -47.459
-10.5 | -0.875 | 0.01234 | -0.015 | -70.905
-10 | -0.866 | 0.01142 | -0.016 | -75.821
-9.5 | -0.837 | 0.01081 | -0.016 | -77.443
-9 | -0.804 | 0.01036 | -0.017 | -77.652
-8.5 | -0.767 | 0.00995 | -0.017 | -77.14
-8 | -0.727 | 0.00954 | -0.018 | -76.225
-7.5 | -0.684 | 0.00916 | -0.018 | -74.699
-7 | -0.638 | 0.00881 | -0.019 | -72.437
-6.5 | -0.589 | 0.00849 | -0.019 | -69.411
-6 | -0.539 | 0.00823 | -0.02 | -65.46
-5.5 | -0.486 | 0.00797 | -0.02 | -60.966
-5 | -0.432 | 0.00778 | -0.021 | -55.464
-4.5 | -0.376 | 0.00755 | -0.021 | -49.775
-4 | -0.319 | 0.00739 | -0.022 | -43.184
-3.5 | -0.261 | 0.00721 | -0.022 | -36.256
-3 | -0.203 | 0.00706 | -0.023 | -28.76
-2.5 | -0.144 | 0.0069 | -0.024 | -20.869
-2 | -0.085 | 0.005 | -0.024 | -16.956
-1.5 | -0.025 | 0.00501 | -0.025 | -5.064
-1 | 0.034 | 0.00502 | -0.025 | 6.809
-0.5 | 0.094 | 0.00503 | -0.026 | 18.659
0 | 0.154 | 0.00507 | -0.026 | 30.265
0.5 | 0.213 | 0.00509 | -0.027 | 41.911
1 | 0.273 | 0.0051 | -0.027 | 53.535
1.5 | 0.332 | 0.00514 | -0.028 | 64.675
2 | 0.392 | 0.00518 | -0.028 | 75.697
2.5 | 0.45 | 0.00524 | -0.029 | 85.994
3 | 0.509 | 0.00529 | -0.03 | 96.145
3.5 | 0.567 | 0.00529 | -0.03 | 107.167
4 | 0.625 | 0.00536 | -0.031 | 116.593
4.5 | 0.68 | 0.00812 | -0.031 | 83.767
5 | 0.736 | 0.00842 | -0.032 | 87.317
5.5 | 0.789 | 0.00867 | -0.032 | 91.049
6 | 0.841 | 0.00861 | -0.033 | 97.689
6.5 | 0.891 | 0.00889 | -0.033 | 100.263
7 | 0.938 | 0.01017 | -0.034 | 92.242
7.5 | 0.98 | 0.01059 | -0.034 | 92.539
8 | 1.017 | 0.01106 | -0.035 | 91.996
8.5 | 1.05 | 0.01165 | -0.035 | 90.14
9 | 1.078 | 0.0122 | -0.036 | 88.357
9.5 | 1.101 | 0.01289 | -0.036 | 85.406
10 | 1.118 | 0.01359 | -0.036 | 82.25
10.5 | 1.13 | 0.01454 | -0.037 | 77.693
11 | 1.136 | 0.01551 | -0.037 | 73.224
11.5 | 1.135 | 0.01687 | -0.037 | 67.253
12 | 1.129 | 0.01829 | -0.038 | 61.732
12.5 | 1.117 | 0.02025 | -0.038 | 55.151
13 | 1.099 | 0.02251 | -0.038 | 48.828
13.5 | 1.07 | 0.0271 | -0.038 | 39.466
14 | 1.013 | 0.04114 | -0.036 | 24.625
14.5 | 0.901 | 0.08794 | -0.027 | 10.245
15 | 0.864 | 0.10143 | -0.024 | 8.517
15.5 | 0.835 | 0.10794 | -0.024 | 7.734
16 | 0.804 | 0.11503 | -0.024 | 6.991

## 66. Re 4M Mach 0.00 (2)
BIGFOIL.COM POLAR EXPORT
NACA64-212 a=0.5
NACA64-212 a=0.5 |  |  |  | Cl Max: | 1.6406 | at alpha= | 19 | deg
XFOIL ncrit=9 |  |  |  | L/D Max: | 105.434 | at alpha= | 8 | deg
Re: | 4000000 |  |  | Cd Min: | 0.09567 | at alpha= | -20 | deg
Mach: | 0 |  |  | Cl=0 at alpha= | -1.3147 | deg
|  |  |  | @ Cl=0.1, Cd= | 0.0042661
|  |  |  | @ Cl=0.4, Cd= | 0.0042395
|  |  |  | @ Cl=0.6, Cd= | 0.0066311
alpha (deg) | Cl | Cd | Cm | Cl/Cd
-20 | -1.2706 | 0.09567 | -0.0154 | -13.2811
-19.5 | -1.4257 | 0.05973 | -0.0392 | -23.8691
-19 | -1.4487 | 0.0501 | -0.0444 | -28.9162
-18.5 | -1.4716 | 0.04161 | -0.0479 | -35.3665
-18 | -1.4899 | 0.03469 | -0.0494 | -42.949
-17.5 | -1.4968 | 0.02977 | -0.0488 | -50.2788
-17 | -1.4928 | 0.02638 | -0.0469 | -56.5883
-16.5 | -1.4832 | 0.02386 | -0.0442 | -62.1626
-16 | -1.4693 | 0.02203 | -0.0405 | -66.6954
-15.5 | -1.4507 | 0.02082 | -0.0362 | -69.6782
-15 | -1.4195 | 0.01966 | -0.0336 | -72.2024
-14.5 | -1.3818 | 0.0186 | -0.0318 | -74.2903
-14 | -1.34 | 0.01769 | -0.0306 | -75.749
-13.5 | -1.2971 | 0.0167 | -0.0295 | -77.6707
-13 | -1.2541 | 0.01597 | -0.028 | -78.5285
-12.5 | -1.2088 | 0.01531 | -0.0268 | -78.9549
-12 | -1.162 | 0.01457 | -0.026 | -79.7529
-11.5 | -1.1191 | 0.01312 | -0.0246 | -85.2973
-11 | -1.0694 | 0.01242 | -0.0241 | -86.1031
-10.5 | -1.0178 | 0.01189 | -0.0238 | -85.6013
-10 | -0.9657 | 0.01136 | -0.0236 | -85.0088
-9.5 | -0.9131 | 0.01084 | -0.0235 | -84.2343
-9 | -0.8597 | 0.01037 | -0.0234 | -82.9026
-8.5 | -0.8056 | 0.00996 | -0.0234 | -80.8835
-8 | -0.7528 | 0.00927 | -0.0232 | -81.2082
-7.5 | -0.6984 | 0.00879 | -0.0233 | -79.4539
-7 | -0.6431 | 0.00844 | -0.0234 | -76.1967
-6.5 | -0.5872 | 0.00814 | -0.0237 | -72.1376
-6 | -0.5312 | 0.00783 | -0.0239 | -67.8416
-5.5 | -0.4752 | 0.00748 | -0.0241 | -63.5294
-5 | -0.4185 | 0.00726 | -0.0245 | -57.6446
-4.5 | -0.3618 | 0.007 | -0.0248 | -51.6857
-3.5 | -0.2475 | 0.00658 | -0.0256 | -37.614
-3 | -0.1902 | 0.00638 | -0.026 | -29.8119
-2.5 | -0.1332 | 0.00608 | -0.0265 | -21.9079
-2 | -0.0767 | 0.00564 | -0.0269 | -13.5993
-1.5 | -0.0209 | 0.00495 | -0.0274 | -4.2222
-1 | 0.0355 | 0.00444 | -0.0279 | 7.9955
-0.5 | 0.0933 | 0.00428 | -0.0285 | 21.7991
0 | 0.1512 | 0.00416 | -0.029 | 36.3462
0.5 | 0.2092 | 0.00409 | -0.0296 | 51.1491
1 | 0.2671 | 0.00407 | -0.0301 | 65.6265
1.5 | 0.3251 | 0.00408 | -0.0306 | 79.6814
2 | 0.3828 | 0.00417 | -0.0312 | 91.7986
2.5 | 0.4397 | 0.0044 | -0.0316 | 99.9318
3 | 0.4946 | 0.00495 | -0.0319 | 99.9192
3.5 | 0.547 | 0.00587 | -0.0319 | 93.1857
4 | 0.5999 | 0.00663 | -0.0319 | 90.4827
4.5 | 0.6534 | 0.0072 | -0.0319 | 90.75
5 | 0.7074 | 0.00766 | -0.0319 | 92.3499
5.5 | 0.762 | 0.00798 | -0.032 | 95.4887
6 | 0.816 | 0.00833 | -0.032 | 97.9592
6.5 | 0.87 | 0.00862 | -0.032 | 100.9281
7 | 0.9221 | 0.00903 | -0.0316 | 102.1152
7.5 | 0.9735 | 0.00933 | -0.0311 | 104.3408
8 | 1.0206 | 0.00968 | -0.0296 | 105.4339
8.5 | 1.0772 | 0.01023 | -0.0305 | 105.2981
9 | 1.1285 | 0.01071 | -0.0302 | 105.3688
9.5 | 1.178 | 0.01129 | -0.0297 | 104.3401
10 | 1.2249 | 0.01204 | -0.0287 | 101.7359
10.5 | 1.2727 | 0.01261 | -0.028 | 100.9278
11 | 1.3184 | 0.01327 | -0.0269 | 99.3519
11.5 | 1.3613 | 0.01401 | -0.0255 | 97.1663
12 | 1.3986 | 0.015 | -0.0232 | 93.24
12.5 | 1.4306 | 0.01588 | -0.02 | 90.0882
13 | 1.4559 | 0.01681 | -0.0159 | 86.6092
13.5 | 1.4824 | 0.01793 | -0.0126 | 82.6771
14 | 1.5073 | 0.01933 | -0.0096 | 77.9772
14.5 | 1.5302 | 0.021 | -0.0068 | 72.8667
15 | 1.5493 | 0.0231 | -0.0041 | 67.0693
15.5 | 1.5639 | 0.02571 | -0.0015 | 60.8285
16 | 1.5827 | 0.02816 | 0.0003 | 56.2038
16.5 | 1.6021 | 0.03067 | 0.0017 | 52.2367
17 | 1.6155 | 0.03385 | 0.003 | 47.7253
17.5 | 1.6258 | 0.03747 | 0.0039 | 43.3894
18 | 1.6344 | 0.04151 | 0.0044 | 39.3736
18.5 | 1.6395 | 0.04621 | 0.0043 | 35.4793
19 | 1.6406 | 0.05166 | 0.0037 | 31.7576
19.5 | 1.6371 | 0.05806 | 0.0023 | 28.1967
20 | 1.6309 | 0.06519 | 0.0002 | 25.0176

## 67. Re 4M Mach 0.10 (1)
BIGFOIL.COM POLAR EXPORT
NACA64-212 a=0.5
NACA64-212 a=0.5 |  |  |  | Cl Max: | 1.127 | at alpha= | 11 | deg
JavaFoil+Calcfoil stall+Eppler ext transition |  |  |  | L/D Max: | 116.603 | at alpha= | 4 | deg
Re: | 4000000 |  |  | Cd Min: | 0.00499 | at alpha= | -2 | deg
Mach: | 0.1 |  |  | Cl=0 at alpha= | -1.2833 | deg
|  |  |  | @ Cl=0.1, Cd= | 0.005034
|  |  |  | @ Cl=0.4, Cd= | 0.0051941
|  |  |  | @ Cl=0.6, Cd= | 0.005351
alpha (deg) | Cl | Cd | Cm | Cl/Cd
-15.5 | -0.656 | 0.11368 | -0.005 | -5.769
-15 | -0.674 | 0.10676 | -0.005 | -6.317
-14.5 | -0.691 | 0.10013 | -0.006 | -6.904
-14 | -0.706 | 0.09579 | -0.006 | -7.369
-13.5 | -0.718 | 0.08956 | -0.006 | -8.02
-13 | -0.727 | 0.08384 | -0.007 | -8.673
-12.5 | -0.734 | 0.07812 | -0.007 | -9.392
-12 | -0.736 | 0.07351 | -0.008 | -10.009
-11.5 | -0.78 | 0.0438 | -0.011 | -17.796
-11 | -0.745 | 0.05502 | -0.01 | -13.538
-10.5 | -0.865 | 0.01274 | -0.015 | -67.917
-10 | -0.859 | 0.01093 | -0.016 | -78.591
-9.5 | -0.836 | 0.01093 | -0.016 | -76.427
-9 | -0.803 | 0.01046 | -0.017 | -76.837
-8.5 | -0.768 | 0.00999 | -0.017 | -76.856
-8 | -0.728 | 0.00957 | -0.018 | -76.048
-7.5 | -0.685 | 0.00925 | -0.018 | -74.127
-7 | -0.64 | 0.00884 | -0.019 | -72.361
-6.5 | -0.591 | 0.00856 | -0.019 | -69.054
-6 | -0.541 | 0.00829 | -0.02 | -65.246
-5.5 | -0.488 | 0.00803 | -0.02 | -60.801
-5 | -0.434 | 0.00779 | -0.021 | -55.69
-4.5 | -0.378 | 0.00758 | -0.022 | -49.86
-4 | -0.321 | 0.0074 | -0.022 | -43.329
-3.5 | -0.263 | 0.00721 | -0.023 | -36.446
-3 | -0.204 | 0.00709 | -0.023 | -28.756
-2.5 | -0.145 | 0.0069 | -0.024 | -20.986
-2 | -0.085 | 0.00499 | -0.024 | -17.07
-1.5 | -0.026 | 0.00503 | -0.025 | -5.073
-1 | 0.034 | 0.00504 | -0.025 | 6.818
-0.5 | 0.094 | 0.00503 | -0.026 | 18.77
0 | 0.154 | 0.00507 | -0.026 | 30.419
0.5 | 0.214 | 0.00508 | -0.027 | 42.203
1 | 0.274 | 0.00511 | -0.028 | 53.669
1.5 | 0.334 | 0.00513 | -0.028 | 65.11
2 | 0.394 | 0.00519 | -0.029 | 75.916
2.5 | 0.453 | 0.00523 | -0.029 | 86.566
3 | 0.511 | 0.00529 | -0.03 | 96.734
3.5 | 0.57 | 0.00532 | -0.03 | 107.216
4 | 0.628 | 0.00538 | -0.031 | 116.603
4.5 | 0.684 | 0.00819 | -0.031 | 83.493
5 | 0.739 | 0.00843 | -0.032 | 87.663
5.5 | 0.793 | 0.00877 | -0.032 | 90.383
6 | 0.845 | 0.00866 | -0.033 | 97.59
6.5 | 0.895 | 0.009 | -0.033 | 99.398
7 | 0.942 | 0.01024 | -0.034 | 91.94
7.5 | 0.983 | 0.01068 | -0.034 | 91.974
8 | 1.019 | 0.01119 | -0.035 | 91.108
8.5 | 1.051 | 0.01175 | -0.035 | 89.464
9 | 1.078 | 0.01239 | -0.036 | 86.983
9.5 | 1.099 | 0.01309 | -0.036 | 83.906
10 | 1.114 | 0.01382 | -0.037 | 80.598
10.5 | 1.123 | 0.01476 | -0.037 | 76.098
11 | 1.127 | 0.01575 | -0.037 | 71.532
11.5 | 1.122 | 0.01727 | -0.038 | 65
12 | 1.113 | 0.01882 | -0.038 | 59.129
12.5 | 1.093 | 0.02141 | -0.038 | 51.083
13 | 1.071 | 0.02404 | -0.038 | 44.559
13.5 | 1.02 | 0.03417 | -0.037 | 29.856
14 | 0.899 | 0.08353 | -0.027 | 10.759
14.5 | 0.861 | 0.09532 | -0.025 | 9.03
15 | 0.827 | 0.10397 | -0.024 | 7.953
15.5 | 0.793 | 0.11141 | -0.023 | 7.12
16 | 0.759 | 0.11867 | -0.022 | 6.393

## 68. Re 4M Mach 0.10 (2)
BIGFOIL.COM POLAR EXPORT
NACA64-212 a=0.5
NACA64-212 a=0.5 |  |  |  | Cl Max: | 1.6197 | at alpha= | 18.5 | deg
XFOIL ncrit=9 |  |  |  | L/D Max: | 105.131 | at alpha= | 8.5 | deg
Re: | 4000000 |  |  | Cd Min: | 0.10637 | at alpha= | -19.5 | deg
Mach: | 0.1 |  |  | Cl=0 at alpha= | -1.3154 | deg
|  |  |  | @ Cl=0.1, Cd= | 0.0042774
|  |  |  | @ Cl=0.4, Cd= | 0.0042369
|  |  |  | @ Cl=0.6, Cd= | 0.0066229
alpha (deg) | Cl | Cd | Cm | Cl/Cd
-19.5 | -1.1931 | 0.10637 | -0.0099 | -11.2165
-19 | -1.3467 | 0.06807 | -0.0357 | -19.784
-18.5 | -1.413 | 0.05139 | -0.046 | -27.4956
-18 | -1.4236 | 0.04404 | -0.0493 | -32.3252
-17.5 | -1.4324 | 0.03769 | -0.0512 | -38.0048
-17 | -1.4547 | 0.03097 | -0.0514 | -46.9713
-16.5 | -1.4598 | 0.02672 | -0.0494 | -54.6332
-16 | -1.4524 | 0.024 | -0.0463 | -60.5167
-15.5 | -1.4359 | 0.02228 | -0.0427 | -64.4479
-15 | -1.4187 | 0.0209 | -0.0378 | -67.8804
-14.5 | -1.3847 | 0.01968 | -0.0354 | -70.3608
-14 | -1.3444 | 0.01866 | -0.0337 | -72.0472
-13.5 | -1.3032 | 0.01751 | -0.0322 | -74.426
-13 | -1.261 | 0.01662 | -0.0304 | -75.8724
-12.5 | -1.2161 | 0.01589 | -0.0289 | -76.5324
-12 | -1.1677 | 0.01527 | -0.028 | -76.4702
-11.5 | -1.125 | 0.01376 | -0.0264 | -81.7587
-11 | -1.077 | 0.01276 | -0.0255 | -84.4044
-10.5 | -1.0252 | 0.01216 | -0.0251 | -84.3092
-10 | -0.9727 | 0.01158 | -0.0247 | -83.9983
-9.5 | -0.9197 | 0.01101 | -0.0244 | -83.5332
-9 | -0.8659 | 0.01051 | -0.0242 | -82.3882
-8.5 | -0.8114 | 0.01008 | -0.0241 | -80.496
-8 | -0.7579 | 0.00941 | -0.0239 | -80.542
-7.5 | -0.7033 | 0.00887 | -0.0238 | -79.2897
-7 | -0.6475 | 0.0085 | -0.0239 | -76.1765
-6.5 | -0.5912 | 0.00818 | -0.024 | -72.2738
-6 | -0.5345 | 0.00791 | -0.0243 | -67.5727
-5.5 | -0.4783 | 0.00751 | -0.0244 | -63.6884
-5 | -0.4212 | 0.00727 | -0.0247 | -57.9367
-4.5 | -0.364 | 0.00702 | -0.0251 | -51.8519
-3.5 | -0.249 | 0.00659 | -0.0258 | -37.7845
-3 | -0.1913 | 0.00639 | -0.0262 | -29.9374
-2.5 | -0.1339 | 0.00609 | -0.0266 | -21.9869
-1.5 | -0.0209 | 0.00498 | -0.0276 | -4.1968
-1 | 0.0357 | 0.00444 | -0.0281 | 8.0405
-0.5 | 0.0939 | 0.00429 | -0.0286 | 21.8881
0 | 0.1522 | 0.00417 | -0.0292 | 36.4988
0.5 | 0.2104 | 0.0041 | -0.0297 | 51.3171
1 | 0.2688 | 0.00407 | -0.0303 | 66.0442
1.5 | 0.3271 | 0.00409 | -0.0308 | 79.9756
2 | 0.3852 | 0.00418 | -0.0313 | 92.1531
2.5 | 0.4424 | 0.0044 | -0.0318 | 100.5455
3 | 0.4976 | 0.00497 | -0.032 | 100.1207
3.5 | 0.5501 | 0.00591 | -0.032 | 93.0795
4 | 0.6033 | 0.00667 | -0.032 | 90.4498
4.5 | 0.6572 | 0.00724 | -0.032 | 90.7735
5 | 0.7116 | 0.00769 | -0.032 | 92.5358
5.5 | 0.7666 | 0.00802 | -0.032 | 95.586
6 | 0.8209 | 0.00838 | -0.0319 | 97.9594
6.5 | 0.8753 | 0.00868 | -0.0319 | 100.841
7 | 0.9278 | 0.00908 | -0.0315 | 102.1806
7.5 | 0.9795 | 0.0094 | -0.0308 | 104.2021
8 | 1.0267 | 0.00978 | -0.0293 | 104.9796
8.5 | 1.0839 | 0.01031 | -0.0301 | 105.1309
9 | 1.1353 | 0.01082 | -0.0297 | 104.9261
9.5 | 1.1846 | 0.01147 | -0.0289 | 103.2781
10 | 1.2322 | 0.01219 | -0.0279 | 101.0829
10.5 | 1.2798 | 0.0128 | -0.0269 | 99.9844
11 | 1.325 | 0.0135 | -0.0256 | 98.1481
11.5 | 1.3667 | 0.01434 | -0.0238 | 95.3068
12 | 1.4025 | 0.01538 | -0.0211 | 91.1899
12.5 | 1.4296 | 0.01625 | -0.0168 | 87.9754
13 | 1.4556 | 0.01733 | -0.013 | 83.9931
13.5 | 1.4818 | 0.01862 | -0.0097 | 79.5811
14 | 1.5059 | 0.02022 | -0.0067 | 74.4758
14.5 | 1.5265 | 0.02222 | -0.0038 | 68.6994
15 | 1.5402 | 0.0249 | -0.0008 | 61.8554
15.5 | 1.562 | 0.02714 | 0.0011 | 57.5534
16 | 1.5781 | 0.02999 | 0.0029 | 52.6209
16.5 | 1.5956 | 0.03284 | 0.0042 | 48.5871
17 | 1.6058 | 0.03652 | 0.0054 | 43.9704
17.5 | 1.6134 | 0.0407 | 0.0061 | 39.6413
18 | 1.6191 | 0.04536 | 0.0062 | 35.6944
18.5 | 1.6197 | 0.05095 | 0.0057 | 31.79
19 | 1.6153 | 0.05752 | 0.0043 | 28.0824
19.5 | 1.6027 | 0.06563 | 0.0019 | 24.4202
20 | 1.5865 | 0.07491 | -0.0017 | 21.1787

## 69. Re 4M Mach 0.25 (1)
BIGFOIL.COM POLAR EXPORT
NACA64-212 a=0.5
NACA64-212 a=0.5 |  |  |  | Cl Max: | 1.078 | at alpha= | 9.5 | deg
JavaFoil+Calcfoil stall+Eppler ext transition |  |  |  | L/D Max: | 117.591 | at alpha= | 4 | deg
Re: | 4000000 |  |  | Cd Min: | 0.00503 | at alpha= | -2 | deg
Mach: | 0.25 |  |  | Cl=0 at alpha= | -1.2869 | deg
|  |  |  | @ Cl=0.1, Cd= | 0.0050795
|  |  |  | @ Cl=0.4, Cd= | 0.0052352
|  |  |  | @ Cl=0.6, Cd= | 0.11293
alpha (deg) | Cl | Cd | Cm | Cl/Cd
-14.5 | -0.439 | 0.11129 | -0.006 | -3.947
-14 | -0.488 | 0.10598 | -0.006 | -4.606
-13.5 | -0.532 | 0.09771 | -0.006 | -5.448
-13 | -0.571 | 0.09092 | -0.006 | -6.282
-12.5 | -0.604 | 0.08576 | -0.007 | -7.047
-12 | -0.631 | 0.08007 | -0.007 | -7.887
-11.5 | -0.653 | 0.07359 | -0.008 | -8.869
-11 | -0.667 | 0.06774 | -0.008 | -9.849
-10.5 | -0.673 | 0.06418 | -0.009 | -10.489
-10 | -0.792 | 0.0154 | -0.015 | -51.44
-9.5 | -0.803 | 0.01201 | -0.017 | -66.862
-9 | -0.792 | 0.01117 | -0.017 | -70.901
-8.5 | -0.764 | 0.0105 | -0.018 | -72.757
-8 | -0.73 | 0.00999 | -0.018 | -73.04
-7.5 | -0.691 | 0.00956 | -0.019 | -72.319
-7 | -0.648 | 0.00911 | -0.019 | -71.158
-6.5 | -0.602 | 0.00883 | -0.02 | -68.138
-6 | -0.551 | 0.00844 | -0.02 | -65.313
-5.5 | -0.499 | 0.00819 | -0.021 | -60.92
-5 | -0.444 | 0.00792 | -0.022 | -56.044
-4.5 | -0.387 | 0.00771 | -0.022 | -50.207
-4 | -0.329 | 0.00752 | -0.023 | -43.775
-3.5 | -0.27 | 0.00732 | -0.023 | -36.847
-3 | -0.21 | 0.00716 | -0.024 | -29.277
-2.5 | -0.149 | 0.00696 | -0.024 | -21.368
-2 | -0.088 | 0.00503 | -0.025 | -17.427
-1.5 | -0.026 | 0.00506 | -0.025 | -5.181
-1 | 0.035 | 0.00504 | -0.026 | 7.002
-0.5 | 0.097 | 0.00508 | -0.027 | 19.079
0 | 0.159 | 0.00507 | -0.027 | 31.271
0.5 | 0.22 | 0.00512 | -0.028 | 42.989
1 | 0.282 | 0.00516 | -0.028 | 54.649
1.5 | 0.343 | 0.00518 | -0.029 | 66.283
2 | 0.405 | 0.00524 | -0.029 | 77.294
2.5 | 0.465 | 0.0053 | -0.03 | 87.741
3 | 0.525 | 0.00535 | -0.031 | 98.21
3.5 | 0.585 | 0.0054 | -0.031 | 108.496
4 | 0.645 | 0.00548 | -0.032 | 117.591
4.5 | 0.701 | 0.00842 | -0.032 | 83.269
5 | 0.758 | 0.00872 | -0.033 | 86.934
5.5 | 0.812 | 0.00861 | -0.033 | 94.332
6 | 0.864 | 0.00895 | -0.034 | 96.553
6.5 | 0.913 | 0.0102 | -0.034 | 89.518
7 | 0.957 | 0.01101 | -0.035 | 86.88
7.5 | 0.995 | 0.01119 | -0.035 | 88.965
8 | 1.027 | 0.01177 | -0.036 | 87.268
8.5 | 1.052 | 0.01244 | -0.036 | 84.568
9 | 1.069 | 0.01326 | -0.037 | 80.604
9.5 | 1.078 | 0.0141 | -0.037 | 76.459
10 | 1.078 | 0.01517 | -0.037 | 71.034
10.5 | 1.067 | 0.01661 | -0.038 | 64.229
11 | 1.045 | 0.01844 | -0.038 | 56.661
11.5 | 1.003 | 0.02254 | -0.038 | 44.482
12 | 0.837 | 0.07399 | -0.024 | 11.311
12.5 | 0.794 | 0.08404 | -0.021 | 9.445
13 | 0.75 | 0.09118 | -0.02 | 8.224
13.5 | 0.701 | 0.09609 | -0.02 | 7.3
14 | 0.647 | 0.10388 | -0.02 | 6.232
14.5 | 0.578 | 0.11293 | -0.02 | 5.121

## 70. Re 4M Mach 0.25 (2)
BIGFOIL.COM POLAR EXPORT
NACA64-212 a=0.5
NACA64-212 a=0.5 |  |  |  | Cl Max: | 1.4907 | at alpha= | 15.5 | deg
XFOIL ncrit=9 |  |  |  | L/D Max: | 102.93 | at alpha= | 7.5 | deg
Re: | 4000000 |  |  | Cd Min: | 0.2071 | at alpha= | -18 | deg
Mach: | 0.25 |  |  | Cl=0 at alpha= | -1.3198 | deg
|  |  |  | @ Cl=0.1, Cd= | 0.0043238
|  |  |  | @ Cl=0.4, Cd= | 0.0042269
|  |  |  | @ Cl=0.6, Cd= | 0.0065547
alpha (deg) | Cl | Cd | Cm | Cl/Cd
-18 | -0.7158 | 0.2071 | 0.0451 | -3.4563
-17.5 | -0.7024 | 0.19857 | 0.0402 | -3.5373
-17 | -0.6841 | 0.19205 | 0.0359 | -3.5621
-16.5 | -0.6691 | 0.18417 | 0.0312 | -3.6331
-15.5 | -1.0702 | 0.07133 | -0.0363 | -15.0035
-15 | -1.1337 | 0.05264 | -0.0503 | -21.5369
-14.5 | -1.1945 | 0.03923 | -0.0579 | -30.4486
-14 | -1.197 | 0.03389 | -0.0584 | -35.3202
-13.5 | -1.2087 | 0.02885 | -0.0566 | -41.896
-13 | -1.2207 | 0.02501 | -0.0513 | -48.8085
-12.5 | -1.2081 | 0.02289 | -0.0454 | -52.7785
-12 | -1.1801 | 0.02067 | -0.0414 | -57.0924
-11.5 | -1.1463 | 0.01832 | -0.0381 | -62.571
-11 | -1.0961 | 0.01734 | -0.0362 | -63.2122
-10.5 | -1.0601 | 0.01451 | -0.0331 | -73.06
-10 | -1.0073 | 0.01348 | -0.0316 | -74.7255
-9.5 | -0.9538 | 0.01247 | -0.0303 | -76.4876
-9 | -0.8989 | 0.01161 | -0.0292 | -77.4246
-8.5 | -0.8425 | 0.01091 | -0.0284 | -77.2227
-8 | -0.785 | 0.01036 | -0.0278 | -75.7722
-7.5 | -0.7296 | 0.00946 | -0.027 | -77.1247
-7 | -0.672 | 0.00888 | -0.0265 | -75.6757
-6.5 | -0.6133 | 0.00846 | -0.0263 | -72.4941
-6 | -0.5542 | 0.00812 | -0.0262 | -68.2512
-5.5 | -0.4953 | 0.00772 | -0.0262 | -64.158
-5 | -0.4361 | 0.0074 | -0.0262 | -58.9324
-4.5 | -0.3764 | 0.00718 | -0.0264 | -52.4234
-4 | -0.3169 | 0.00689 | -0.0266 | -45.9942
-3.5 | -0.2571 | 0.00668 | -0.0269 | -38.488
-3 | -0.1973 | 0.00647 | -0.0273 | -30.4946
-2.5 | -0.1378 | 0.0062 | -0.0276 | -22.2258
-2 | -0.0789 | 0.00576 | -0.028 | -13.6979
-1 | 0.0371 | 0.00448 | -0.029 | 8.2813
-0.5 | 0.0971 | 0.00433 | -0.0295 | 22.4249
0 | 0.1574 | 0.0042 | -0.0301 | 37.4762
0.5 | 0.2176 | 0.00412 | -0.0307 | 52.8155
1 | 0.2779 | 0.0041 | -0.0312 | 67.7805
1.5 | 0.3383 | 0.00413 | -0.0318 | 81.9128
2 | 0.3983 | 0.00422 | -0.0323 | 94.3839
2.5 | 0.4574 | 0.00446 | -0.0327 | 102.5561
3 | 0.5139 | 0.00511 | -0.0328 | 100.5675
3.5 | 0.5677 | 0.0061 | -0.0327 | 93.0656
4 | 0.6224 | 0.00687 | -0.0325 | 90.5968
4.5 | 0.678 | 0.00748 | -0.0323 | 90.6417
5 | 0.7347 | 0.00789 | -0.0322 | 93.1179
5.5 | 0.7917 | 0.00823 | -0.032 | 96.1968
6 | 0.8483 | 0.00859 | -0.0317 | 98.7544
6.5 | 0.904 | 0.009 | -0.0312 | 100.4444
7 | 0.959 | 0.0094 | -0.0305 | 102.0213
7.5 | 1.0118 | 0.00983 | -0.0293 | 102.9298
8 | 1.0609 | 0.01031 | -0.0273 | 102.9001
8.5 | 1.1195 | 0.0109 | -0.0274 | 102.7064
9 | 1.1709 | 0.01161 | -0.0261 | 100.8527
9.5 | 1.2197 | 0.01243 | -0.0243 | 98.1255
10 | 1.2678 | 0.0132 | -0.0224 | 96.0455
10.5 | 1.3119 | 0.01411 | -0.0198 | 92.9766
11 | 1.341 | 0.01542 | -0.0149 | 86.965
11.5 | 1.3689 | 0.0165 | -0.0101 | 82.9636
12 | 1.3975 | 0.01785 | -0.006 | 78.2913
12.5 | 1.422 | 0.01969 | -0.002 | 72.2194
13 | 1.4459 | 0.02177 | 0.0015 | 66.4171
13.5 | 1.4588 | 0.02485 | 0.0052 | 58.7042
14 | 1.4744 | 0.02799 | 0.0081 | 52.676
14.5 | 1.4848 | 0.03178 | 0.0105 | 46.7212
15 | 1.4904 | 0.03625 | 0.0123 | 41.1145
15.5 | 1.4907 | 0.04156 | 0.0134 | 35.8686
16 | 1.4777 | 0.04877 | 0.0131 | 30.2994
16.5 | 1.4683 | 0.05628 | 0.0117 | 26.0892
17 | 1.4413 | 0.06677 | 0.0081 | 21.586
17.5 | 1.4198 | 0.07763 | 0.0032 | 18.2893
18 | 1.3835 | 0.09187 | -0.0047 | 15.0593
18.5 | 1.3387 | 0.10915 | -0.0155 | 12.2648
19 | 1.267 | 0.13325 | -0.0314 | 9.5084
19.5 | 1.1551 | 0.16764 | -0.0545 | 6.8904
20 | 1.0605 | 0.20246 | -0.0775 | 5.2381

## 71. Re 4M Mach 0.50 (1)
BIGFOIL.COM POLAR EXPORT
NACA64-212 a=0.5
NACA64-212 a=0.5 |  |  |  | Cl Max: | 1.139 | at alpha= | 20 | deg
JavaFoil+Calcfoil stall+Eppler ext transition |  |  |  | L/D Max: | 113.616 | at alpha= | 3.5 | deg
Re: | 4000000 |  |  | Cd Min: | 0.00517 | at alpha= | -1.5 | deg
Mach: | 0.5 |  |  | Cl=0 at alpha= | -1.2868 | deg
|  |  |  | @ Cl=0.1, Cd= | 0.0051877
|  |  |  | @ Cl=0.4, Cd= | 0.0053716
|  |  |  | @ Cl=0.6, Cd= | 0.0056055
alpha (deg) | Cl | Cd | Cm | Cl/Cd
-20 | -1.017 | 0.16221 | -0.005 | -6.271
-19.5 | -0.991 | 0.15862 | -0.005 | -6.245
-19 | -0.964 | 0.15005 | -0.005 | -6.426
-18.5 | -0.939 | 0.14783 | -0.005 | -6.354
-18 | -0.912 | 0.14381 | -0.006 | -6.342
-17.5 | -0.883 | 0.13773 | -0.006 | -6.41
-17 | -0.856 | 0.13606 | -0.006 | -6.29
-16.5 | -0.829 | 0.1318 | -0.006 | -6.291
-16 | -0.803 | 0.12771 | -0.006 | -6.284
-15.5 | -0.776 | 0.11968 | -0.007 | -6.483
-15 | -0.747 | 0.11728 | -0.007 | -6.372
-14.5 | -0.721 | 0.11073 | -0.007 | -6.507
-14 | -0.694 | 0.10515 | -0.007 | -6.597
-13.5 | -0.667 | 0.10311 | -0.007 | -6.468
-13 | -0.64 | 0.099 | -0.008 | -6.46
-12.5 | -0.612 | 0.08935 | -0.008 | -6.849
-12 | -0.585 | 0.08356 | -0.008 | -7.003
-11.5 | -0.558 | 0.07603 | -0.008 | -7.34
-11 | -0.531 | 0.07048 | -0.008 | -7.533
-10.5 | -0.503 | 0.08202 | -0.009 | -6.138
-10 | -0.476 | 0.07125 | -0.009 | -6.681
-9.5 | -0.449 | 0.06454 | -0.009 | -6.959
-9 | -0.422 | 0.05818 | -0.009 | -7.254
-8.5 | -0.395 | 0.05361 | -0.01 | -7.373
-8 | -0.367 | 0.06064 | -0.009 | -6.047
-7.5 | -0.34 | 0.05201 | -0.01 | -6.531
-7 | -0.314 | 0.04523 | -0.011 | -6.941
-6.5 | -0.579 | 0.01048 | -0.022 | -55.28
-6 | -0.569 | 0.00972 | -0.023 | -58.478
-5.5 | -0.532 | 0.00912 | -0.024 | -58.316
-5 | -0.482 | 0.00865 | -0.024 | -55.776
-4.5 | -0.425 | 0.00831 | -0.025 | -51.206
-4 | -0.364 | 0.008 | -0.025 | -45.528
-3.5 | -0.3 | 0.00771 | -0.026 | -38.87
-3 | -0.233 | 0.00752 | -0.027 | -31.049
-2.5 | -0.166 | 0.0073 | -0.027 | -22.717
-2 | -0.098 | 0.0071 | -0.028 | -13.772
-1.5 | -0.029 | 0.00517 | -0.028 | -5.668
-1 | 0.039 | 0.00517 | -0.029 | 7.632
-0.5 | 0.108 | 0.00519 | -0.03 | 20.88
0 | 0.177 | 0.00523 | -0.03 | 33.937
0.5 | 0.246 | 0.00524 | -0.031 | 46.966
1 | 0.315 | 0.00529 | -0.032 | 59.533
1.5 | 0.384 | 0.00536 | -0.032 | 71.636
2 | 0.453 | 0.00541 | -0.033 | 83.612
2.5 | 0.519 | 0.00549 | -0.033 | 94.571
3 | 0.586 | 0.00557 | -0.034 | 105.289
3.5 | 0.653 | 0.00574 | -0.035 | 113.616
4 | 0.715 | 0.00871 | -0.035 | 82.109
4.5 | 0.775 | 0.00983 | -0.036 | 78.821
5 | 0.831 | 0.01029 | -0.036 | 80.779
5.5 | 0.882 | 0.01085 | -0.037 | 81.285
6 | 0.925 | 0.01159 | -0.037 | 79.798
6.5 | 0.956 | 0.01246 | -0.038 | 76.685
7 | 0.966 | 0.01351 | -0.038 | 71.477
7.5 | 0.905 | 0.01494 | -0.039 | 60.568
8 | 0.607 | 0.01616 | -0.039 | 37.566
8.5 | 0.531 | 0.05681 | -0.02 | 9.347
9 | 0.556 | 0.06683 | -0.018 | 8.325
9.5 | 0.695 | 0.0194 | -0.04 | 35.811
10 | 0.613 | 0.06485 | -0.022 | 9.445
10.5 | 0.637 | 0.07306 | -0.021 | 8.724
11 | 0.664 | 0.08369 | -0.021 | 7.93
11.5 | 0.691 | 0.0759 | -0.022 | 9.103
12 | 0.717 | 0.08248 | -0.022 | 8.695
12.5 | 0.743 | 0.09209 | -0.023 | 8.072
13 | 0.771 | 0.09923 | -0.024 | 7.768
13.5 | 0.797 | 0.10166 | -0.024 | 7.838
14 | 0.823 | 0.1071 | -0.024 | 7.683
14.5 | 0.849 | 0.10986 | -0.025 | 7.73
15 | 0.878 | 0.11891 | -0.027 | 7.382
15.5 | 0.903 | 0.12136 | -0.027 | 7.438
16 | 0.929 | 0.12737 | -0.027 | 7.293
16.5 | 0.955 | 0.13292 | -0.028 | 7.188
17 | 0.985 | 0.13612 | -0.03 | 7.233
17.5 | 1.009 | 0.13754 | -0.029 | 7.333
18 | 1.035 | 0.14199 | -0.03 | 7.287
18.5 | 1.061 | 0.14963 | -0.031 | 7.09
19 | 1.091 | 0.15166 | -0.033 | 7.196
19.5 | 1.12 | 0.15861 | -0.034 | 7.059
20 | 1.139 | 0.16096 | -0.032 | 7.078

## 72. Re 4M Mach 0.50 (2)
BIGFOIL.COM POLAR EXPORT
NACA64-212 a=0.5
NACA64-212 a=0.5 |  |  |  | Cl Max: | 1.1291 | at alpha= | 8.5 | deg
XFOIL ncrit=9 |  |  |  | L/D Max: | 111.55 | at alpha= | 2.5 | deg
Re: | 4000000 |  |  | Cd Min: | 0.27089 | at alpha= | -20 | deg
Mach: | 0.5 |  |  | Cl=0 at alpha= | -1.3372 | deg
|  |  |  | @ Cl=0.1, Cd= | 0.0045036
|  |  |  | @ Cl=0.4, Cd= | 0.00435
|  |  |  | @ Cl=0.6, Cd= | 0.0060413
alpha (deg) | Cl | Cd | Cm | Cl/Cd
-20 | -0.8388 | 0.27089 | 0.081 | -3.0965
-19.5 | -0.8171 | 0.26177 | 0.0754 | -3.1214
-19 | -0.7959 | 0.25229 | 0.0699 | -3.1547
-18.5 | -0.7747 | 0.24289 | 0.0644 | -3.1895
-18 | -0.7532 | 0.23421 | 0.0589 | -3.2159
-17.5 | -0.7308 | 0.22628 | 0.0538 | -3.2296
-17 | -0.7098 | 0.21735 | 0.0485 | -3.2657
-16.5 | -0.6914 | 0.20719 | 0.0429 | -3.337
-16 | -0.6732 | 0.19756 | 0.0374 | -3.4076
-15.5 | -0.6508 | 0.19003 | 0.0326 | -3.4247
-15 | -0.6316 | 0.18118 | 0.0275 | -3.486
-14.5 | -0.6174 | 0.17064 | 0.0218 | -3.6181
-13 | -0.565 | 0.14365 | 0.0052 | -3.9332
-12.5 | -0.5599 | 0.1339 | 0.001 | -4.1815
-12 | -0.5551 | 0.12322 | -0.0048 | -4.505
-11.5 | -0.5557 | 0.11186 | -0.0113 | -4.9678
-10.5 | -0.55 | 0.09249 | -0.023 | -5.9466
-10 | -0.5554 | 0.08185 | -0.0297 | -6.7856
-9.5 | -0.5778 | 0.06831 | -0.0391 | -8.4585
-9 | -0.6051 | 0.05267 | -0.0523 | -11.4885
-8.5 | -0.6424 | 0.04211 | -0.0594 | -15.2553
-8 | -0.6808 | 0.03527 | -0.0577 | -19.3025
-7 | -0.7202 | 0.01893 | -0.0468 | -38.0454
-6.5 | -0.6887 | 0.01328 | -0.0422 | -51.8599
-6 | -0.6333 | 0.01066 | -0.0387 | -59.409
-5.5 | -0.5697 | 0.00924 | -0.0361 | -61.6558
-5 | -0.5016 | 0.00844 | -0.0344 | -59.4313
-4.5 | -0.4331 | 0.00778 | -0.0333 | -55.6684
-4 | -0.3633 | 0.00741 | -0.0326 | -49.0283
-3.5 | -0.2939 | 0.00705 | -0.0322 | -41.6879
-3 | -0.2245 | 0.00679 | -0.0321 | -33.0633
-2.5 | -0.1555 | 0.00656 | -0.0322 | -23.7043
-2 | -0.0874 | 0.0062 | -0.0324 | -14.0968
-1.5 | -0.0211 | 0.00558 | -0.0326 | -3.7814
-1 | 0.0437 | 0.00466 | -0.033 | 9.3777
-0.5 | 0.1121 | 0.00447 | -0.0336 | 25.0783
0 | 0.181 | 0.00435 | -0.0342 | 41.6092
0.5 | 0.25 | 0.0043 | -0.0348 | 58.1395
1 | 0.3192 | 0.0043 | -0.0354 | 74.2326
1.5 | 0.3885 | 0.00433 | -0.036 | 89.7229
2 | 0.4575 | 0.00445 | -0.0364 | 102.809
2.5 | 0.5254 | 0.00471 | -0.0367 | 111.5499
3 | 0.5864 | 0.00575 | -0.0361 | 101.9826
3.5 | 0.6443 | 0.00699 | -0.035 | 92.1745
4 | 0.7051 | 0.00785 | -0.0339 | 89.8217
4.5 | 0.7695 | 0.00837 | -0.0328 | 91.9355
5 | 0.8348 | 0.00884 | -0.0316 | 94.4344
5.5 | 0.8994 | 0.00933 | -0.0299 | 96.3987
6 | 0.9609 | 0.01002 | -0.0274 | 95.8982
6.5 | 1.0209 | 0.01072 | -0.0243 | 95.2332
7 | 1.0695 | 0.01184 | -0.0193 | 90.3294
7.5 | 1.0987 | 0.01291 | -0.0108 | 85.1046
8 | 1.1192 | 0.01528 | -0.0035 | 73.2461
8.5 | 1.1291 | 0.01864 | 0.004 | 60.574
9 | 1.1215 | 0.02397 | 0.011 | 46.7877
9.5 | 1.0982 | 0.03122 | 0.0161 | 35.1762
10 | 1.0713 | 0.0393 | 0.0179 | 27.2595
10.5 | 1.0395 | 0.04869 | 0.0168 | 21.3494
11 | 1.0068 | 0.05961 | 0.0125 | 16.8898
11.5 | 0.9782 | 0.07189 | 0.0055 | 13.6069
12 | 0.9514 | 0.08606 | -0.0041 | 11.0551
12.5 | 0.9252 | 0.10275 | -0.0154 | 9.0044
13 | 0.9069 | 0.1183 | -0.0248 | 7.6661
13.5 | 0.8898 | 0.13352 | -0.0345 | 6.6642

## 73. Re 5M Mach 0.00 (1)
BIGFOIL.COM POLAR EXPORT
NACA64-212 a=0.5
NACA64-212 a=0.5 |  |  |  | Cl Max: | 1.138 | at alpha= | 11 | deg
JavaFoil+Calcfoil stall+Eppler ext transition |  |  |  | L/D Max: | 107.75 | at alpha= | 3.5 | deg
Re: | 5000000 |  |  | Cd Min: | 0.00488 | at alpha= | -1.5 | deg
Mach: | 0 |  |  | Cl=0 at alpha= | -1.2881 | deg
|  |  |  | @ Cl=0.1, Cd= | 0.004912
|  |  |  | @ Cl=0.4, Cd= | 0.0050655
|  |  |  | @ Cl=0.6, Cd= | 0.0056298
alpha (deg) | Cl | Cd | Cm | Cl/Cd
-16.5 | -0.648 | 0.12352 | -0.005 | -5.249
-16 | -0.671 | 0.11768 | -0.005 | -5.701
-15.5 | -0.692 | 0.11073 | -0.005 | -6.247
-15 | -0.708 | 0.10249 | -0.006 | -6.904
-14.5 | -0.721 | 0.09638 | -0.006 | -7.484
-14 | -0.734 | 0.0901 | -0.007 | -8.141
-13.5 | -0.742 | 0.08536 | -0.007 | -8.694
-13 | -0.749 | 0.07931 | -0.007 | -9.446
-12.5 | -0.755 | 0.07218 | -0.008 | -10.462
-12 | -0.756 | 0.06738 | -0.009 | -11.213
-11.5 | -0.886 | 0.01447 | -0.014 | -61.21
-11 | -0.879 | 0.0135 | -0.014 | -65.128
-10.5 | -0.88 | 0.01169 | -0.015 | -75.21
-10 | -0.866 | 0.01093 | -0.016 | -79.282
-9.5 | -0.837 | 0.01042 | -0.016 | -80.347
-9 | -0.804 | 0.01 | -0.017 | -80.453
-8.5 | -0.767 | 0.00958 | -0.017 | -80.087
-8 | -0.727 | 0.00919 | -0.018 | -79.143
-7.5 | -0.684 | 0.00888 | -0.018 | -77.03
-7 | -0.638 | 0.00849 | -0.019 | -75.113
-6.5 | -0.589 | 0.00824 | -0.019 | -71.494
-6 | -0.539 | 0.008 | -0.02 | -67.344
-5.5 | -0.486 | 0.00775 | -0.02 | -62.719
-5 | -0.432 | 0.00752 | -0.021 | -57.394
-4.5 | -0.376 | 0.00734 | -0.021 | -51.197
-4 | -0.319 | 0.00713 | -0.022 | -44.748
-3.5 | -0.261 | 0.00699 | -0.022 | -37.419
-3 | -0.203 | 0.00687 | -0.023 | -29.546
-2.5 | -0.144 | 0.00672 | -0.024 | -21.419
-2 | -0.085 | 0.00491 | -0.024 | -17.272
-1.5 | -0.025 | 0.00488 | -0.025 | -5.207
-1 | 0.034 | 0.00491 | -0.025 | 6.961
-0.5 | 0.094 | 0.00491 | -0.026 | 19.105
0 | 0.154 | 0.00493 | -0.026 | 31.167
0.5 | 0.213 | 0.00494 | -0.027 | 43.181
1 | 0.273 | 0.00499 | -0.027 | 54.737
1.5 | 0.332 | 0.00502 | -0.028 | 66.232
2 | 0.392 | 0.00506 | -0.028 | 77.506
2.5 | 0.45 | 0.0051 | -0.029 | 88.22
3 | 0.509 | 0.00516 | -0.03 | 98.613
3.5 | 0.567 | 0.00526 | -0.03 | 107.75
4 | 0.625 | 0.00591 | -0.031 | 105.651
4.5 | 0.68 | 0.00791 | -0.031 | 85.979
5 | 0.736 | 0.00816 | -0.032 | 90.205
5.5 | 0.789 | 0.00843 | -0.032 | 93.593
6 | 0.842 | 0.00871 | -0.033 | 96.637
6.5 | 0.892 | 0.0086 | -0.033 | 103.724
7 | 0.939 | 0.00899 | -0.034 | 104.463
7.5 | 0.981 | 0.01023 | -0.034 | 95.942
8 | 1.019 | 0.01066 | -0.035 | 95.562
8.5 | 1.052 | 0.01121 | -0.035 | 93.846
9 | 1.08 | 0.01173 | -0.036 | 92.091
9.5 | 1.103 | 0.01237 | -0.036 | 89.142
10 | 1.12 | 0.01303 | -0.037 | 86
10.5 | 1.132 | 0.0139 | -0.037 | 81.421
11 | 1.138 | 0.01481 | -0.037 | 76.865
11.5 | 1.138 | 0.01608 | -0.038 | 70.747
12 | 1.132 | 0.01738 | -0.038 | 65.156
12.5 | 1.121 | 0.0191 | -0.038 | 58.68
13 | 1.104 | 0.02118 | -0.038 | 52.099
13.5 | 1.08 | 0.02408 | -0.038 | 44.849
14 | 1.041 | 0.03095 | -0.038 | 33.643
14.5 | 0.962 | 0.05336 | -0.035 | 18.028
15 | 0.869 | 0.09697 | -0.026 | 8.957
15.5 | 0.839 | 0.10382 | -0.025 | 8.077
16 | 0.806 | 0.11168 | -0.025 | 7.222

## 74. Re 5M Mach 0.00 (2)
BIGFOIL.COM POLAR EXPORT
NACA64-212 a=0.5
NACA64-212 a=0.5 |  |  |  | Cl Max: | 1.6764 | at alpha= | 19 | deg
XFOIL ncrit=9 |  |  |  | L/D Max: | 111.266 | at alpha= | 9 | deg
Re: | 5000000 |  |  | Cd Min: | 0.06191 | at alpha= | 20 | deg
Mach: | 0 |  |  | Cl=0 at alpha= | -1.3209 | deg
|  |  |  | @ Cl=0.1, Cd= | 0.0041488
|  |  |  | @ Cl=0.4, Cd= | 0.0042189
|  |  |  | @ Cl=0.6, Cd= | 0.0065555
alpha (deg) | Cl | Cd | Cm | Cl/Cd
-20 | -1.5197 | 0.05292 | -0.0436 | -28.7169
-19.5 | -1.5414 | 0.04437 | -0.0474 | -34.7397
-19 | -1.5458 | 0.03858 | -0.0492 | -40.0674
-18.5 | -1.5499 | 0.03342 | -0.0498 | -46.3764
-18 | -1.5415 | 0.02992 | -0.0492 | -51.5207
-17.5 | -1.5306 | 0.02701 | -0.0478 | -56.6679
-17 | -1.5149 | 0.0248 | -0.0458 | -61.0847
-16.5 | -1.5148 | 0.02202 | -0.0415 | -68.792
-16 | -1.5074 | 0.02026 | -0.0359 | -74.4028
-15.5 | -1.4803 | 0.0189 | -0.0327 | -78.3228
-15 | -1.4438 | 0.01776 | -0.0308 | -81.295
-14.5 | -1.4024 | 0.01682 | -0.0295 | -83.3769
-14 | -1.3583 | 0.01598 | -0.0285 | -85
-13.5 | -1.3157 | 0.01526 | -0.0269 | -86.2189
-13 | -1.2708 | 0.01454 | -0.0257 | -87.4003
-12.5 | -1.2231 | 0.01388 | -0.025 | -88.1196
-12 | -1.1736 | 0.01329 | -0.0244 | -88.307
-11.5 | -1.1237 | 0.01266 | -0.024 | -88.7599
-11 | -1.0753 | 0.01173 | -0.0233 | -91.6709
-10.5 | -1.0242 | 0.01107 | -0.023 | -92.5203
-10 | -0.9715 | 0.01057 | -0.0228 | -91.9111
-9.5 | -0.9183 | 0.0101 | -0.0227 | -90.9208
-9 | -0.8645 | 0.00966 | -0.0227 | -89.4928
-8.5 | -0.81 | 0.00927 | -0.0228 | -87.3786
-8 | -0.755 | 0.00894 | -0.0229 | -84.4519
-7.5 | -0.7007 | 0.00842 | -0.0229 | -83.2185
-7 | -0.6454 | 0.00803 | -0.0231 | -80.3736
-6.5 | -0.5894 | 0.00773 | -0.0233 | -76.2484
-6 | -0.533 | 0.00748 | -0.0237 | -71.2567
-5.5 | -0.4766 | 0.00718 | -0.0239 | -66.3788
-5 | -0.4199 | 0.00694 | -0.0243 | -60.5043
-4.5 | -0.3628 | 0.00674 | -0.0247 | -53.8279
-4 | -0.3057 | 0.00652 | -0.0251 | -46.8865
-3.5 | -0.2483 | 0.00634 | -0.0255 | -39.164
-3 | -0.1908 | 0.00615 | -0.026 | -31.0244
-2.5 | -0.1336 | 0.00591 | -0.0264 | -22.6058
-2 | -0.0766 | 0.00554 | -0.0269 | -13.8267
-1.5 | -0.0201 | 0.00504 | -0.0274 | -3.9881
-1 | 0.036 | 0.00442 | -0.0279 | 8.1448
-0.5 | 0.0935 | 0.00416 | -0.0285 | 22.476
0 | 0.1515 | 0.00406 | -0.029 | 37.3153
0.5 | 0.2094 | 0.00399 | -0.0296 | 52.4812
1 | 0.2675 | 0.00396 | -0.0302 | 67.5505
1.5 | 0.3254 | 0.00399 | -0.0307 | 81.5539
2 | 0.383 | 0.00411 | -0.0312 | 93.1873
2.5 | 0.4392 | 0.00447 | -0.0316 | 98.255
3 | 0.4932 | 0.00519 | -0.0318 | 95.0289
3.5 | 0.5466 | 0.00595 | -0.032 | 91.8655
4 | 0.6004 | 0.00656 | -0.032 | 91.5244
4.5 | 0.6548 | 0.00704 | -0.0322 | 93.0114
5 | 0.7096 | 0.00741 | -0.0323 | 95.7625
5.5 | 0.7646 | 0.0077 | -0.0324 | 99.2987
6 | 0.8192 | 0.00802 | -0.0325 | 102.1446
6.5 | 0.8734 | 0.00832 | -0.0325 | 104.976
7 | 0.9269 | 0.00867 | -0.0325 | 106.9089
7.5 | 0.9797 | 0.00899 | -0.0322 | 108.9766
8 | 1.0298 | 0.00942 | -0.0315 | 109.3206
8.5 | 1.0785 | 0.0097 | -0.0304 | 111.1856
9 | 1.1338 | 0.01019 | -0.031 | 111.2659
9.5 | 1.183 | 0.01084 | -0.0304 | 109.1328
10 | 1.2329 | 0.01135 | -0.0299 | 108.6256
10.5 | 1.2813 | 0.01192 | -0.0292 | 107.4916
11 | 1.3275 | 0.01257 | -0.0283 | 105.6086
11.5 | 1.3701 | 0.01342 | -0.0267 | 102.0939
12 | 1.4126 | 0.01414 | -0.0252 | 99.901
12.5 | 1.4523 | 0.0149 | -0.0233 | 97.4698
13 | 1.4816 | 0.01571 | -0.0196 | 94.3094
13.5 | 1.5048 | 0.01675 | -0.0153 | 89.8388
14 | 1.5279 | 0.01808 | -0.0117 | 84.5077
14.5 | 1.5478 | 0.01982 | -0.0083 | 78.0928
15 | 1.5695 | 0.02161 | -0.0056 | 72.6284
15.5 | 1.593 | 0.02343 | -0.0034 | 67.9898
16 | 1.6127 | 0.02566 | -0.0013 | 62.8488
16.5 | 1.632 | 0.02803 | 0.0004 | 58.2233
17 | 1.6468 | 0.03092 | 0.002 | 53.26
17.5 | 1.6589 | 0.03422 | 0.0033 | 48.4775
18 | 1.6695 | 0.03781 | 0.0041 | 44.155
18.5 | 1.6743 | 0.04227 | 0.0045 | 39.6097
19 | 1.6764 | 0.04733 | 0.0044 | 35.4194
19.5 | 1.6652 | 0.05433 | 0.0034 | 30.6497
20 | 1.6539 | 0.06191 | 0.0014 | 26.7146

## 75. Re 5M Mach 0.10 (1)
BIGFOIL.COM POLAR EXPORT
NACA64-212 a=0.5
NACA64-212 a=0.5 |  |  |  | Cl Max: | 1.129 | at alpha= | 11 | deg
JavaFoil+Calcfoil stall+Eppler ext transition |  |  |  | L/D Max: | 109.82 | at alpha= | 7 | deg
Re: | 5000000 |  |  | Cd Min: | 0.0049 | at alpha= | -1 | deg
Mach: | 0.1 |  |  | Cl=0 at alpha= | -1.2833 | deg
|  |  |  | @ Cl=0.1, Cd= | 0.004914
|  |  |  | @ Cl=0.4, Cd= | 0.0050661
|  |  |  | @ Cl=0.6, Cd= | 0.0056466
alpha (deg) | Cl | Cd | Cm | Cl/Cd
-15.5 | -0.656 | 0.11282 | -0.005 | -5.815
-15 | -0.675 | 0.10631 | -0.006 | -6.35
-14.5 | -0.693 | 0.09862 | -0.006 | -7.024
-14 | -0.707 | 0.09341 | -0.006 | -7.568
-13.5 | -0.72 | 0.08711 | -0.007 | -8.264
-13 | -0.729 | 0.08138 | -0.007 | -8.962
-12.5 | -0.737 | 0.07505 | -0.008 | -9.821
-12 | -0.74 | 0.07054 | -0.008 | -10.486
-11.5 | -0.864 | 0.01637 | -0.014 | -52.764
-11 | -0.86 | 0.01517 | -0.014 | -56.672
-10.5 | -0.872 | 0.01195 | -0.015 | -72.961
-10 | -0.863 | 0.01106 | -0.016 | -78.04
-9.5 | -0.836 | 0.01054 | -0.016 | -79.314
-9 | -0.804 | 0.0101 | -0.017 | -79.59
-8.5 | -0.768 | 0.00968 | -0.017 | -79.279
-8 | -0.728 | 0.00928 | -0.018 | -78.448
-7.5 | -0.685 | 0.0089 | -0.018 | -76.979
-7 | -0.64 | 0.00858 | -0.019 | -74.531
-6.5 | -0.591 | 0.00826 | -0.019 | -71.618
-6 | -0.541 | 0.00801 | -0.02 | -67.528
-5.5 | -0.488 | 0.00775 | -0.02 | -62.947
-5 | -0.434 | 0.00752 | -0.021 | -57.642
-4.5 | -0.378 | 0.00735 | -0.022 | -51.422
-4 | -0.321 | 0.0072 | -0.022 | -44.513
-3.5 | -0.263 | 0.00701 | -0.023 | -37.499
-3 | -0.204 | 0.00687 | -0.023 | -29.704
-2.5 | -0.145 | 0.00672 | -0.024 | -21.538
-2 | -0.085 | 0.00491 | -0.024 | -17.377
-1.5 | -0.026 | 0.00492 | -0.025 | -5.187
-1 | 0.034 | 0.0049 | -0.025 | 7.008
-0.5 | 0.094 | 0.00491 | -0.026 | 19.22
0 | 0.154 | 0.00495 | -0.026 | 31.201
0.5 | 0.214 | 0.00495 | -0.027 | 43.285
1 | 0.274 | 0.00498 | -0.028 | 55.055
1.5 | 0.334 | 0.00503 | -0.028 | 66.389
2 | 0.394 | 0.00506 | -0.029 | 77.837
2.5 | 0.453 | 0.00512 | -0.029 | 88.368
3 | 0.511 | 0.00515 | -0.03 | 99.224
3.5 | 0.57 | 0.0053 | -0.03 | 107.608
4 | 0.628 | 0.00597 | -0.031 | 105.226
4.5 | 0.684 | 0.00798 | -0.031 | 85.691
5 | 0.739 | 0.00823 | -0.032 | 89.855
5.5 | 0.793 | 0.00846 | -0.032 | 93.748
6 | 0.845 | 0.00873 | -0.033 | 96.781
6.5 | 0.895 | 0.00866 | -0.033 | 103.358
7 | 0.943 | 0.00858 | -0.034 | 109.82
7.5 | 0.984 | 0.01032 | -0.034 | 95.397
8 | 1.021 | 0.01079 | -0.035 | 94.634
8.5 | 1.053 | 0.01131 | -0.035 | 93.105
9 | 1.08 | 0.01191 | -0.036 | 90.677
9.5 | 1.101 | 0.01256 | -0.036 | 87.661
10 | 1.117 | 0.01324 | -0.037 | 84.307
10.5 | 1.126 | 0.01412 | -0.037 | 79.711
11 | 1.129 | 0.01504 | -0.037 | 75.103
11.5 | 1.125 | 0.01644 | -0.038 | 68.478
12 | 1.116 | 0.01785 | -0.038 | 62.543
12.5 | 1.098 | 0.02023 | -0.038 | 54.24
13 | 1.077 | 0.02238 | -0.038 | 48.12
13.5 | 1.041 | 0.02769 | -0.038 | 37.584
14 | 0.976 | 0.04391 | -0.036 | 22.227
14.5 | 0.873 | 0.08606 | -0.028 | 10.142
15 | 0.833 | 0.09801 | -0.026 | 8.496
15.5 | 0.795 | 0.10862 | -0.024 | 7.321
16 | 0.761 | 0.11481 | -0.024 | 6.629

## 76. Re 5M Mach 0.10 (2)
BIGFOIL.COM POLAR EXPORT
NACA64-212 a=0.5
NACA64-212 a=0.5 |  |  |  | Cl Max: | 1.6537 | at alpha= | 18 | deg
XFOIL ncrit=9 |  |  |  | L/D Max: | 110.992 | at alpha= | 8.5 | deg
Re: | 5000000 |  |  | Cd Min: | 0.07204 | at alpha= | -20 | deg
Mach: | 0.1 |  |  | Cl=0 at alpha= | -1.3218 | deg
|  |  |  | @ Cl=0.1, Cd= | 0.00415
|  |  |  | @ Cl=0.4, Cd= | 0.0042132
|  |  |  | @ Cl=0.6, Cd= | 0.0065553
alpha (deg) | Cl | Cd | Cm | Cl/Cd
-20 | -1.4158 | 0.07204 | -0.0343 | -19.653
-19.5 | -1.4749 | 0.05593 | -0.0445 | -26.3705
-19 | -1.4952 | 0.04709 | -0.0489 | -31.752
-18.5 | -1.514 | 0.03939 | -0.0517 | -38.4362
-18 | -1.514 | 0.03443 | -0.0524 | -43.9733
-17.5 | -1.5101 | 0.03037 | -0.0519 | -49.7234
-17 | -1.4985 | 0.0274 | -0.0505 | -54.6898
-16.5 | -1.4885 | 0.02472 | -0.048 | -60.2144
-16 | -1.4796 | 0.02244 | -0.0441 | -65.9358
-15.5 | -1.4783 | 0.02031 | -0.0376 | -72.7868
-15 | -1.4485 | 0.01881 | -0.0347 | -77.0069
-14.5 | -1.4095 | 0.01768 | -0.0328 | -79.7229
-14 | -1.3661 | 0.01675 | -0.0314 | -81.5582
-13.5 | -1.3239 | 0.01591 | -0.0295 | -83.2118
-13 | -1.2796 | 0.01508 | -0.028 | -84.8541
-12.5 | -1.2319 | 0.01436 | -0.027 | -85.7869
-12 | -1.1824 | 0.01368 | -0.0262 | -86.4327
-11.5 | -1.1324 | 0.01297 | -0.0255 | -87.3092
-11 | -1.0819 | 0.01223 | -0.0249 | -88.4628
-10.5 | -1.032 | 0.01131 | -0.0242 | -91.2467
-10 | -0.9789 | 0.01076 | -0.0238 | -90.9758
-9.5 | -0.9252 | 0.01025 | -0.0236 | -90.2634
-9 | -0.8709 | 0.00979 | -0.0235 | -88.9581
-8.5 | -0.816 | 0.00937 | -0.0235 | -87.0864
-8 | -0.7605 | 0.00902 | -0.0235 | -84.3126
-7.5 | -0.7055 | 0.00852 | -0.0235 | -82.8052
-7 | -0.6499 | 0.00809 | -0.0235 | -80.3337
-6.5 | -0.5934 | 0.00777 | -0.0237 | -76.3707
-6 | -0.5366 | 0.00751 | -0.024 | -71.4514
-5.5 | -0.4797 | 0.00722 | -0.0242 | -66.4404
-4.5 | -0.365 | 0.00677 | -0.0249 | -53.9143
-4 | -0.3076 | 0.00653 | -0.0253 | -47.1057
-3 | -0.1919 | 0.00616 | -0.0261 | -31.1526
-2.5 | -0.1343 | 0.00593 | -0.0266 | -22.6476
-2 | -0.077 | 0.00556 | -0.027 | -13.8489
-1.5 | -0.0201 | 0.00506 | -0.0275 | -3.9723
-1 | 0.0363 | 0.00443 | -0.0281 | 8.1941
-0.5 | 0.0942 | 0.00416 | -0.0286 | 22.6442
0 | 0.1524 | 0.00406 | -0.0292 | 37.5369
0.5 | 0.2107 | 0.00399 | -0.0298 | 52.807
1.5 | 0.3274 | 0.00399 | -0.0309 | 82.0551
2 | 0.3854 | 0.00412 | -0.0314 | 93.5437
2.5 | 0.4418 | 0.00448 | -0.0318 | 98.6161
3 | 0.4961 | 0.00521 | -0.032 | 95.2207
3.5 | 0.5498 | 0.00598 | -0.0321 | 91.9398
4 | 0.6039 | 0.0066 | -0.0321 | 91.5
4.5 | 0.6587 | 0.00708 | -0.0322 | 93.0367
5 | 0.7138 | 0.00744 | -0.0323 | 95.9409
5.5 | 0.7692 | 0.00774 | -0.0325 | 99.3798
6 | 0.8243 | 0.00805 | -0.0325 | 102.3975
6.5 | 0.8787 | 0.00838 | -0.0325 | 104.8568
7 | 0.9327 | 0.00872 | -0.0323 | 106.961
7.5 | 0.9857 | 0.00906 | -0.032 | 108.7969
8 | 1.0364 | 0.00948 | -0.0313 | 109.3249
8.5 | 1.0855 | 0.00978 | -0.0301 | 110.9918
9 | 1.1408 | 0.01031 | -0.0305 | 110.6499
9.5 | 1.1905 | 0.01095 | -0.0298 | 108.7215
10 | 1.2405 | 0.01149 | -0.0292 | 107.9634
10.5 | 1.2888 | 0.0121 | -0.0283 | 106.5124
11 | 1.3345 | 0.01282 | -0.027 | 104.0952
11.5 | 1.3768 | 0.01369 | -0.0252 | 100.5698
12 | 1.4192 | 0.01441 | -0.0235 | 98.4872
12.5 | 1.4561 | 0.01523 | -0.0209 | 95.6074
13 | 1.4798 | 0.01616 | -0.0161 | 91.5718
13.5 | 1.5029 | 0.01742 | -0.012 | 86.2744
14 | 1.5239 | 0.01907 | -0.0083 | 79.9109
14.5 | 1.5462 | 0.02083 | -0.0053 | 74.2295
15 | 1.5693 | 0.02268 | -0.0028 | 69.1931
15.5 | 1.5915 | 0.02475 | -0.0005 | 64.303
16 | 1.6088 | 0.02734 | 0.0016 | 58.8442
16.5 | 1.6261 | 0.03006 | 0.0033 | 54.0951
17 | 1.6378 | 0.03344 | 0.0048 | 48.9773
17.5 | 1.6466 | 0.03727 | 0.0059 | 44.1803
18 | 1.6537 | 0.04154 | 0.0064 | 39.8098
18.5 | 1.6523 | 0.04706 | 0.0064 | 35.1105
19 | 1.6455 | 0.05361 | 0.0055 | 30.6939
19.5 | 1.6293 | 0.06191 | 0.0034 | 26.3172
20 | 1.6226 | 0.06948 | 0.0008 | 23.3535

## 77. Re 5M Mach 0.25 (1)
BIGFOIL.COM POLAR EXPORT
NACA64-212 a=0.5
NACA64-212 a=0.5 |  |  |  | Cl Max: | 1.08 | at alpha= | 9.5 | deg
JavaFoil+Calcfoil stall+Eppler ext transition |  |  |  | L/D Max: | 110.013 | at alpha= | 3.5 | deg
Re: | 5000000 |  |  | Cd Min: | 0.00493 | at alpha= | -1 | deg
Mach: | 0.25 |  |  | Cl=0 at alpha= | -1.2869 | deg
|  |  |  | @ Cl=0.1, Cd= | 0.0049595
|  |  |  | @ Cl=0.4, Cd= | 0.0050876
|  |  |  | @ Cl=0.6, Cd= | 0.10891
alpha (deg) | Cl | Cd | Cm | Cl/Cd
-15 | -0.386 | 0.11832 | -0.005 | -3.261
-14.5 | -0.439 | 0.11117 | -0.006 | -3.952
-14 | -0.488 | 0.10536 | -0.006 | -4.635
-13.5 | -0.533 | 0.09671 | -0.006 | -5.509
-13 | -0.572 | 0.08995 | -0.006 | -6.355
-12.5 | -0.605 | 0.08422 | -0.007 | -7.182
-12 | -0.632 | 0.07872 | -0.007 | -8.031
-11.5 | -0.654 | 0.0717 | -0.008 | -9.122
-11 | -0.67 | 0.06523 | -0.009 | -10.276
-10.5 | -0.676 | 0.06182 | -0.009 | -10.936
-10 | -0.813 | 0.01252 | -0.016 | -64.889
-9.5 | -0.808 | 0.01138 | -0.017 | -71.076
-9 | -0.792 | 0.01071 | -0.017 | -73.936
-8.5 | -0.764 | 0.01006 | -0.018 | -75.929
-8 | -0.73 | 0.00968 | -0.018 | -75.368
-7.5 | -0.691 | 0.00928 | -0.019 | -74.501
-7 | -0.648 | 0.00885 | -0.019 | -73.28
-6.5 | -0.602 | 0.00853 | -0.02 | -70.557
-6 | -0.551 | 0.00818 | -0.02 | -67.45
-5.5 | -0.499 | 0.00789 | -0.021 | -63.235
-5 | -0.444 | 0.00769 | -0.022 | -57.745
-4.5 | -0.387 | 0.00744 | -0.022 | -52.039
-4 | -0.329 | 0.00727 | -0.023 | -45.266
-3.5 | -0.27 | 0.00709 | -0.023 | -38.024
-3 | -0.209 | 0.00691 | -0.024 | -30.308
-2.5 | -0.149 | 0.00678 | -0.024 | -21.915
-2 | -0.088 | 0.00494 | -0.025 | -17.725
-1.5 | -0.026 | 0.00495 | -0.025 | -5.3
-1 | 0.035 | 0.00493 | -0.026 | 7.165
-0.5 | 0.097 | 0.00496 | -0.027 | 19.536
0 | 0.159 | 0.00495 | -0.027 | 32.073
0.5 | 0.22 | 0.00499 | -0.028 | 44.151
1 | 0.282 | 0.00501 | -0.028 | 56.256
1.5 | 0.343 | 0.00506 | -0.029 | 67.841
2 | 0.405 | 0.00509 | -0.029 | 79.515
2.5 | 0.465 | 0.00515 | -0.03 | 90.284
3 | 0.525 | 0.00521 | -0.031 | 100.927
3.5 | 0.585 | 0.00532 | -0.031 | 110.013
4 | 0.645 | 0.00611 | -0.032 | 105.549
4.5 | 0.701 | 0.00822 | -0.032 | 85.362
5 | 0.758 | 0.00842 | -0.033 | 89.997
5.5 | 0.812 | 0.00835 | -0.033 | 97.307
6 | 0.864 | 0.00865 | -0.034 | 99.886
6.5 | 0.914 | 0.00986 | -0.034 | 92.713
7 | 0.958 | 0.01064 | -0.035 | 90.068
7.5 | 0.997 | 0.01079 | -0.035 | 92.401
8 | 1.029 | 0.01133 | -0.036 | 90.794
8.5 | 1.054 | 0.01196 | -0.036 | 88.158
9 | 1.071 | 0.01272 | -0.037 | 84.229
9.5 | 1.08 | 0.01351 | -0.037 | 79.969
10 | 1.08 | 0.0145 | -0.037 | 74.514
10.5 | 1.07 | 0.01583 | -0.038 | 67.573
11 | 1.049 | 0.01746 | -0.038 | 60.042
11.5 | 1.009 | 0.02083 | -0.038 | 48.455
12 | 0.842 | 0.07047 | -0.026 | 11.954
12.5 | 0.796 | 0.08219 | -0.022 | 9.679
13 | 0.751 | 0.08904 | -0.021 | 8.435
13.5 | 0.702 | 0.09483 | -0.021 | 7.408
14 | 0.648 | 0.10197 | -0.021 | 6.353
14.5 | 0.579 | 0.10891 | -0.021 | 5.313

## 78. Re 5M Mach 0.25 (2)
BIGFOIL.COM POLAR EXPORT
NACA64-212 a=0.5
NACA64-212 a=0.5 |  |  |  | Cl Max: | 1.539 | at alpha= | 15.5 | deg
XFOIL ncrit=9 |  |  |  | L/D Max: | 108.628 | at alpha= | 8.5 | deg
Re: | 5000000 |  |  | Cd Min: | 0.22313 | at alpha= | -19 | deg
Mach: | 0.25 |  |  | Cl=0 at alpha= | -1.3259 | deg
|  |  |  | @ Cl=0.1, Cd= | 0.0041854
|  |  |  | @ Cl=0.4, Cd= | 0.0041707
|  |  |  | @ Cl=0.6, Cd= | 0.0065193
alpha (deg) | Cl | Cd | Cm | Cl/Cd
-19 | -0.7462 | 0.22313 | 0.0547 | -3.3442
-18.5 | -0.7314 | 0.21488 | 0.0498 | -3.4038
-18 | -0.7211 | 0.20469 | 0.0443 | -3.5229
-17.5 | -0.7103 | 0.19518 | 0.039 | -3.6392
-17 | -0.6936 | 0.18808 | 0.0345 | -3.6878
-16.5 | -0.6859 | 0.17764 | 0.0288 | -3.8612
-16 | -0.7187 | 0.15543 | 0.0175 | -4.6239
-14.5 | -1.2722 | 0.03222 | -0.0602 | -39.4848
-14 | -1.305 | 0.02606 | -0.0569 | -50.0767
-13 | -1.2909 | 0.02105 | -0.045 | -61.3254
-12.5 | -1.253 | 0.01953 | -0.0416 | -64.1577
-12 | -1.2128 | 0.01778 | -0.0386 | -68.2115
-11.5 | -1.1689 | 0.0161 | -0.036 | -72.6025
-11 | -1.1165 | 0.01516 | -0.0343 | -73.6478
-10.5 | -1.0651 | 0.01401 | -0.0325 | -76.0243
-10 | -1.0173 | 0.01229 | -0.0305 | -82.7746
-9.5 | -0.9627 | 0.01137 | -0.0293 | -84.6702
-9 | -0.906 | 0.01068 | -0.0283 | -84.8315
-8.5 | -0.8486 | 0.01008 | -0.0276 | -84.1865
-8 | -0.7905 | 0.00956 | -0.0271 | -82.6883
-7.5 | -0.7322 | 0.00909 | -0.0266 | -80.5501
-7 | -0.6746 | 0.00847 | -0.0262 | -79.6458
-6.5 | -0.6159 | 0.00803 | -0.0259 | -76.6999
-6 | -0.5565 | 0.0077 | -0.0259 | -72.2727
-5.5 | -0.4969 | 0.00742 | -0.0259 | -66.9677
-5 | -0.4376 | 0.00709 | -0.026 | -61.7207
-4.5 | -0.3778 | 0.00686 | -0.0262 | -55.0729
-4 | -0.318 | 0.00662 | -0.0265 | -48.0363
-3.5 | -0.258 | 0.00644 | -0.0268 | -40.0621
-3 | -0.1981 | 0.00624 | -0.0272 | -31.7468
-2.5 | -0.1382 | 0.00601 | -0.0276 | -22.995
-2 | -0.079 | 0.00566 | -0.028 | -13.9576
-1.5 | -0.0202 | 0.00515 | -0.0284 | -3.9223
-1 | 0.0378 | 0.00448 | -0.029 | 8.4375
-0.5 | 0.0975 | 0.00419 | -0.0295 | 23.2697
0 | 0.1577 | 0.00408 | -0.0301 | 38.652
0.5 | 0.218 | 0.00402 | -0.0307 | 54.2289
1 | 0.2783 | 0.004 | -0.0313 | 69.575
1.5 | 0.3385 | 0.00404 | -0.0318 | 83.7871
2 | 0.3984 | 0.00416 | -0.0323 | 95.7692
2.5 | 0.4567 | 0.00455 | -0.0327 | 100.3736
3 | 0.5124 | 0.00533 | -0.0328 | 96.1351
3.5 | 0.5675 | 0.00614 | -0.0328 | 92.4267
4 | 0.6232 | 0.00679 | -0.0327 | 91.782
4.5 | 0.6798 | 0.00727 | -0.0326 | 93.5076
5 | 0.7371 | 0.00764 | -0.0326 | 96.4791
5.5 | 0.7946 | 0.00796 | -0.0325 | 99.8241
6 | 0.852 | 0.00827 | -0.0323 | 103.023
6.5 | 0.9083 | 0.00867 | -0.0319 | 104.7636
7 | 0.9645 | 0.00903 | -0.0314 | 106.8106
7.5 | 1.0186 | 0.00951 | -0.0305 | 107.1083
8 | 1.072 | 0.0099 | -0.0294 | 108.2828
8.5 | 1.1243 | 0.01035 | -0.028 | 108.628
9 | 1.1778 | 0.01107 | -0.0271 | 106.3957
9.5 | 1.2297 | 0.0117 | -0.0257 | 105.1026
10 | 1.2792 | 0.01244 | -0.024 | 102.8296
10.5 | 1.3228 | 0.01346 | -0.0213 | 98.2764
11 | 1.3661 | 0.01434 | -0.0185 | 95.265
11.5 | 1.3974 | 0.01529 | -0.0137 | 91.3931
12 | 1.423 | 0.01651 | -0.0086 | 86.1902
12.5 | 1.4464 | 0.0182 | -0.0041 | 79.4725
13 | 1.4669 | 0.02035 | 0.0001 | 72.0835
13.5 | 1.4903 | 0.02255 | 0.0035 | 66.0887
14 | 1.5088 | 0.0253 | 0.0067 | 59.6364
14.5 | 1.523 | 0.02858 | 0.0095 | 53.289
15 | 1.5336 | 0.03239 | 0.0119 | 47.3479
15.5 | 1.539 | 0.03693 | 0.0136 | 41.6734
16 | 1.533 | 0.04293 | 0.0144 | 35.7093
16.5 | 1.5231 | 0.04994 | 0.014 | 30.4986
17 | 1.5044 | 0.05866 | 0.012 | 25.6461
17.5 | 1.4747 | 0.06971 | 0.0078 | 21.1548
18 | 1.448 | 0.0815 | 0.0021 | 17.7669
18.5 | 1.4005 | 0.09795 | -0.0076 | 14.2981
19 | 1.3553 | 0.11561 | -0.0189 | 11.723
19.5 | 1.2902 | 0.13839 | -0.0341 | 9.3229
20 | 1.202 | 0.16702 | -0.0537 | 7.1967

## 79. Re 5M Mach 0.50 (1)
BIGFOIL.COM POLAR EXPORT
NACA64-212 a=0.5
NACA64-212 a=0.5 |  |  |  | Cl Max: | 1.14 | at alpha= | 20 | deg
JavaFoil+Calcfoil stall+Eppler ext transition |  |  |  | L/D Max: | 115.129 | at alpha= | 3.5 | deg
Re: | 5000000 |  |  | Cd Min: | 0.00501 | at alpha= | -1.5 | deg
Mach: | 0.5 |  |  | Cl=0 at alpha= | -1.2868 | deg
|  |  |  | @ Cl=0.1, Cd= | 0.0050588
|  |  |  | @ Cl=0.4, Cd= | 0.0052185
|  |  |  | @ Cl=0.6, Cd= | 0.0055039
alpha (deg) | Cl | Cd | Cm | Cl/Cd
-20 | -1.018 | 0.15722 | -0.005 | -6.473
-19.5 | -0.991 | 0.15454 | -0.005 | -6.412
-19 | -0.965 | 0.14666 | -0.005 | -6.577
-18.5 | -0.94 | 0.14782 | -0.005 | -6.358
-18 | -0.913 | 0.13787 | -0.006 | -6.62
-17.5 | -0.883 | 0.13853 | -0.006 | -6.376
-17 | -0.856 | 0.13136 | -0.006 | -6.517
-16.5 | -0.829 | 0.12835 | -0.006 | -6.462
-16 | -0.803 | 0.12427 | -0.006 | -6.46
-15.5 | -0.777 | 0.11876 | -0.007 | -6.539
-15 | -0.748 | 0.11448 | -0.007 | -6.532
-14.5 | -0.721 | 0.10813 | -0.007 | -6.667
-14 | -0.694 | 0.10251 | -0.007 | -6.771
-13.5 | -0.667 | 0.10051 | -0.007 | -6.639
-13 | -0.64 | 0.09552 | -0.008 | -6.699
-12.5 | -0.613 | 0.08696 | -0.008 | -7.044
-12 | -0.586 | 0.08056 | -0.008 | -7.272
-11.5 | -0.559 | 0.07461 | -0.009 | -7.492
-11 | -0.532 | 0.06871 | -0.009 | -7.744
-10.5 | -0.504 | 0.07946 | -0.009 | -6.337
-10 | -0.476 | 0.07032 | -0.009 | -6.772
-9.5 | -0.449 | 0.06243 | -0.009 | -7.197
-9 | -0.423 | 0.05741 | -0.01 | -7.366
-8.5 | -0.396 | 0.05229 | -0.011 | -7.58
-8 | -0.367 | 0.05589 | -0.009 | -6.564
-7.5 | -0.34 | 0.05094 | -0.01 | -6.673
-7 | -0.317 | 0.04186 | -0.013 | -7.584
-6.5 | -0.579 | 0.01008 | -0.022 | -57.448
-6 | -0.569 | 0.00938 | -0.023 | -60.612
-5.5 | -0.532 | 0.00885 | -0.024 | -60.097
-5 | -0.482 | 0.00838 | -0.024 | -57.554
-4.5 | -0.425 | 0.00802 | -0.025 | -53.02
-4 | -0.364 | 0.00772 | -0.025 | -47.148
-3.5 | -0.3 | 0.00744 | -0.026 | -40.261
-3 | -0.233 | 0.00725 | -0.027 | -32.176
-2.5 | -0.166 | 0.0071 | -0.027 | -23.361
-2 | -0.098 | 0.00689 | -0.028 | -14.183
-1.5 | -0.029 | 0.00501 | -0.028 | -5.845
-1 | 0.039 | 0.00505 | -0.029 | 7.818
-0.5 | 0.108 | 0.00506 | -0.03 | 21.441
0 | 0.177 | 0.00509 | -0.03 | 34.85
0.5 | 0.246 | 0.0051 | -0.031 | 48.28
1 | 0.315 | 0.00516 | -0.032 | 61.08
1.5 | 0.384 | 0.0052 | -0.032 | 73.877
2 | 0.453 | 0.00528 | -0.033 | 85.777
2.5 | 0.519 | 0.00534 | -0.033 | 97.318
3 | 0.586 | 0.00546 | -0.034 | 107.393
3.5 | 0.653 | 0.00567 | -0.035 | 115.129
4 | 0.716 | 0.00843 | -0.035 | 84.919
4.5 | 0.776 | 0.00958 | -0.036 | 81.023
5 | 0.833 | 0.00997 | -0.036 | 83.504
5.5 | 0.884 | 0.01048 | -0.037 | 84.291
6 | 0.926 | 0.01116 | -0.037 | 82.979
6.5 | 0.957 | 0.01199 | -0.038 | 79.839
7 | 0.968 | 0.01298 | -0.038 | 74.567
7.5 | 0.907 | 0.01434 | -0.039 | 63.259
8 | 0.609 | 0.01548 | -0.039 | 39.342
8.5 | 0.532 | 0.05594 | -0.02 | 9.505
9 | 0.557 | 0.06573 | -0.018 | 8.467
9.5 | 0.699 | 0.01827 | -0.041 | 38.263
10 | 0.622 | 0.05926 | -0.027 | 10.501
10.5 | 0.638 | 0.0715 | -0.021 | 8.918
11 | 0.664 | 0.08223 | -0.021 | 8.073
11.5 | 0.694 | 0.07411 | -0.024 | 9.362
12 | 0.719 | 0.0815 | -0.023 | 8.817
12.5 | 0.744 | 0.08997 | -0.023 | 8.273
13 | 0.772 | 0.09695 | -0.024 | 7.959
13.5 | 0.797 | 0.09894 | -0.024 | 8.058
14 | 0.823 | 0.10437 | -0.025 | 7.888
14.5 | 0.851 | 0.10902 | -0.026 | 7.802
15 | 0.879 | 0.11723 | -0.028 | 7.501
15.5 | 0.903 | 0.11805 | -0.027 | 7.649
16 | 0.929 | 0.1241 | -0.027 | 7.487
16.5 | 0.957 | 0.12945 | -0.029 | 7.392
17 | 0.987 | 0.13406 | -0.031 | 7.363
17.5 | 1.009 | 0.13354 | -0.03 | 7.556
18 | 1.035 | 0.13976 | -0.03 | 7.406
18.5 | 1.062 | 0.14341 | -0.031 | 7.409
19 | 1.095 | 0.14634 | -0.034 | 7.483
19.5 | 1.122 | 0.15468 | -0.034 | 7.252
20 | 1.14 | 0.15708 | -0.033 | 7.258

## 80. Re 5M Mach 0.50 (2)
BIGFOIL.COM POLAR EXPORT
NACA64-212 a=0.5
NACA64-212 a=0.5 |  |  |  | Cl Max: | 1.1471 | at alpha= | 8.5 | deg
XFOIL ncrit=9 |  |  |  | L/D Max: | 108 | at alpha= | 2.5 | deg
Re: | 5000000 |  |  | Cd Min: | 0.27097 | at alpha= | -20 | deg
Mach: | 0.5 |  |  | Cl=0 at alpha= | -1.3396 | deg
|  |  |  | @ Cl=0.1, Cd= | 0.0043916
|  |  |  | @ Cl=0.4, Cd= | 0.0042124
|  |  |  | @ Cl=0.6, Cd= | 0.0061762
alpha (deg) | Cl | Cd | Cm | Cl/Cd
-20 | -0.8391 | 0.27097 | 0.081 | -3.0967
-19.5 | -0.8171 | 0.26222 | 0.0755 | -3.1161
-19 | -0.7958 | 0.25277 | 0.0699 | -3.1483
-18.5 | -0.7747 | 0.24333 | 0.0644 | -3.1837
-18 | -0.7549 | 0.23307 | 0.0588 | -3.2389
-17.5 | -0.7334 | 0.2247 | 0.0535 | -3.2639
-17 | -0.7114 | 0.21653 | 0.0483 | -3.2855
-16.5 | -0.6916 | 0.20723 | 0.0429 | -3.3374
-16 | -0.6749 | 0.19678 | 0.0372 | -3.4297
-15.5 | -0.6551 | 0.18815 | 0.032 | -3.4818
-15 | -0.6349 | 0.17984 | 0.027 | -3.5304
-13.5 | -0.5878 | 0.15003 | 0.0092 | -3.9179
-12.5 | -0.5651 | 0.13303 | 0.0009 | -4.2479
-12 | -0.5592 | 0.12252 | -0.0051 | -4.5642
-11.5 | -0.5612 | 0.11076 | -0.0118 | -5.0668
-11 | -0.5647 | 0.09955 | -0.0188 | -5.6725
-10.5 | -0.5725 | 0.08825 | -0.0259 | -6.4873
-10 | -0.5749 | 0.07831 | -0.0323 | -7.3413
-9 | -0.6313 | 0.04901 | -0.0557 | -12.881
-8.5 | -0.6679 | 0.03974 | -0.0606 | -16.8067
-8 | -0.703 | 0.03397 | -0.0566 | -20.6947
-7.5 | -0.7226 | 0.02679 | -0.0517 | -26.9728
-7 | -0.7292 | 0.01793 | -0.0463 | -40.6693
-6.5 | -0.7008 | 0.01179 | -0.0412 | -59.4402
-5.5 | -0.5746 | 0.00862 | -0.0355 | -66.6589
-5 | -0.5052 | 0.00794 | -0.034 | -63.6272
-4.5 | -0.4353 | 0.00743 | -0.033 | -58.5868
-4 | -0.3652 | 0.00706 | -0.0324 | -51.728
-3.5 | -0.2952 | 0.00676 | -0.032 | -43.6686
-2.5 | -0.1563 | 0.0063 | -0.0321 | -24.8095
-2 | -0.0877 | 0.00603 | -0.0323 | -14.5439
-1 | 0.0451 | 0.00475 | -0.033 | 9.4947
-0.5 | 0.1125 | 0.00431 | -0.0336 | 26.1021
0 | 0.1814 | 0.00421 | -0.0342 | 43.0879
0.5 | 0.2505 | 0.00414 | -0.0349 | 60.5072
1 | 0.3198 | 0.00414 | -0.0355 | 77.2464
1.5 | 0.389 | 0.00419 | -0.0361 | 92.8401
2 | 0.4579 | 0.00433 | -0.0365 | 105.7506
2.5 | 0.5238 | 0.00485 | -0.0366 | 108
3 | 0.5845 | 0.00592 | -0.036 | 98.7331
3.5 | 0.645 | 0.00692 | -0.0352 | 93.2081
4 | 0.7076 | 0.00763 | -0.0342 | 92.7392
4.5 | 0.7735 | 0.00806 | -0.0334 | 95.9677
5 | 0.8395 | 0.0085 | -0.0322 | 98.7647
5.5 | 0.9052 | 0.00897 | -0.0307 | 100.9142
6 | 0.9692 | 0.00954 | -0.0285 | 101.5933
6.5 | 1.0311 | 0.01021 | -0.0257 | 100.9892
7 | 1.086 | 0.01118 | -0.0214 | 97.1377
7.5 | 1.131 | 0.01235 | -0.0154 | 91.5789
8 | 1.1467 | 0.01406 | -0.0058 | 81.5576
8.5 | 1.1471 | 0.01757 | 0.0031 | 65.2874
9 | 1.135 | 0.023 | 0.0108 | 49.3478
9.5 | 1.1161 | 0.02973 | 0.0161 | 37.5412
10 | 1.0917 | 0.03738 | 0.0185 | 29.2055
10.5 | 1.0616 | 0.04633 | 0.018 | 22.9139
11 | 1.0275 | 0.057 | 0.0143 | 18.0263
11.5 | 0.9915 | 0.06982 | 0.0072 | 14.2008
12 | 0.9617 | 0.08409 | -0.0023 | 11.4366
12.5 | 0.939 | 0.09976 | -0.0132 | 9.4126
13 | 0.9174 | 0.11606 | -0.0232 | 7.9045
13.5 | 0.8989 | 0.13149 | -0.033 | 6.8363

## 81. Re 6M Mach 0.00 (1)
BIGFOIL.COM POLAR EXPORT
NACA64-212 a=0.5
NACA64-212 a=0.5 |  |  |  | Cl Max: | 1.14 | at alpha= | 11 | deg
JavaFoil+Calcfoil stall+Eppler ext transition |  |  |  | L/D Max: | 107.864 | at alpha= | 7 | deg
Re: | 6000000 |  |  | Cd Min: | 0.00479 | at alpha= | -1.5 | deg
Mach: | 0 |  |  | Cl=0 at alpha= | -1.2881 | deg
|  |  |  | @ Cl=0.1, Cd= | 0.004811
|  |  |  | @ Cl=0.4, Cd= | 0.0049583
|  |  |  | @ Cl=0.6, Cd= | 0.0059186
alpha (deg) | Cl | Cd | Cm | Cl/Cd
-16.5 | -0.649 | 0.12335 | -0.005 | -5.263
-16 | -0.671 | 0.11558 | -0.005 | -5.81
-15.5 | -0.692 | 0.10803 | -0.005 | -6.409
-15 | -0.709 | 0.1006 | -0.006 | -7.047
-14.5 | -0.723 | 0.09438 | -0.006 | -7.66
-14 | -0.736 | 0.0875 | -0.007 | -8.409
-13.5 | -0.745 | 0.08289 | -0.007 | -8.983
-13 | -0.753 | 0.07617 | -0.008 | -9.884
-12.5 | -0.766 | 0.06494 | -0.009 | -11.792
-12 | -0.772 | 0.05724 | -0.01 | -13.489
-11.5 | -0.894 | 0.01324 | -0.014 | -67.47
-11 | -0.887 | 0.01247 | -0.014 | -71.108
-10.5 | -0.883 | 0.01031 | -0.015 | -85.634
-10 | -0.866 | 0.01057 | -0.016 | -81.929
-9.5 | -0.837 | 0.01011 | -0.016 | -82.859
-9 | -0.804 | 0.00969 | -0.017 | -82.974
-8.5 | -0.767 | 0.00934 | -0.017 | -82.153
-8 | -0.727 | 0.00896 | -0.018 | -81.164
-7.5 | -0.684 | 0.00866 | -0.018 | -78.988
-7 | -0.638 | 0.00827 | -0.019 | -77.119
-6.5 | -0.589 | 0.00804 | -0.019 | -73.331
-6 | -0.539 | 0.00776 | -0.02 | -69.425
-5.5 | -0.486 | 0.00752 | -0.02 | -64.616
-5 | -0.432 | 0.00735 | -0.021 | -58.74
-4.5 | -0.376 | 0.00716 | -0.021 | -52.488
-4 | -0.319 | 0.00696 | -0.022 | -45.864
-3.5 | -0.261 | 0.00685 | -0.022 | -38.189
-3 | -0.203 | 0.00673 | -0.023 | -30.183
-2.5 | -0.144 | 0.00658 | -0.024 | -21.896
-2 | -0.085 | 0.00485 | -0.024 | -17.476
-1.5 | -0.025 | 0.00479 | -0.025 | -5.295
-1 | 0.034 | 0.00481 | -0.025 | 7.105
-0.5 | 0.094 | 0.00481 | -0.026 | 19.51
0 | 0.154 | 0.00482 | -0.026 | 31.849
0.5 | 0.213 | 0.00484 | -0.027 | 44.019
1 | 0.273 | 0.00487 | -0.027 | 56.076
1.5 | 0.332 | 0.00492 | -0.028 | 67.631
2 | 0.392 | 0.00495 | -0.028 | 79.247
2.5 | 0.45 | 0.00501 | -0.029 | 89.949
3 | 0.509 | 0.00511 | -0.03 | 99.652
3.5 | 0.567 | 0.0056 | -0.03 | 101.224
4 | 0.625 | 0.00616 | -0.031 | 101.459
4.5 | 0.681 | 0.00779 | -0.031 | 87.317
5 | 0.736 | 0.00803 | -0.032 | 91.649
5.5 | 0.79 | 0.00818 | -0.032 | 96.519
6 | 0.842 | 0.00852 | -0.033 | 98.834
6.5 | 0.892 | 0.00839 | -0.033 | 106.302
7 | 0.94 | 0.00871 | -0.034 | 107.864
7.5 | 0.982 | 0.00995 | -0.034 | 98.651
8 | 1.02 | 0.01037 | -0.035 | 98.376
8.5 | 1.053 | 0.01088 | -0.035 | 96.823
9 | 1.082 | 0.01136 | -0.036 | 95.216
9.5 | 1.105 | 0.01196 | -0.036 | 92.342
10 | 1.122 | 0.01259 | -0.037 | 89.183
10.5 | 1.134 | 0.01342 | -0.037 | 84.482
11 | 1.14 | 0.01427 | -0.037 | 79.913
11.5 | 1.14 | 0.0154 | -0.038 | 74.034
12 | 1.135 | 0.01662 | -0.038 | 68.317
12.5 | 1.124 | 0.01824 | -0.038 | 61.622
13 | 1.107 | 0.02011 | -0.038 | 55.058
13.5 | 1.085 | 0.02252 | -0.039 | 48.207
14 | 1.053 | 0.02729 | -0.038 | 38.577
14.5 | 1.002 | 0.0362 | -0.037 | 27.683
15 | 0.876 | 0.09078 | -0.028 | 9.651
15.5 | 0.843 | 0.09944 | -0.027 | 8.477
16 | 0.809 | 0.10833 | -0.026 | 7.471

## 82. Re 6M Mach 0.00 (2)
BIGFOIL.COM POLAR EXPORT
NACA64-212 a=0.5
NACA64-212 a=0.5 |  |  |  | Cl Max: | 1.6963 | at alpha= | 20 | deg
XFOIL ncrit=9 |  |  |  | L/D Max: | 115.462 | at alpha= | 9 | deg
Re: | 6000000 |  |  | Cd Min: | 0.05627 | at alpha= | 20 | deg
Mach: | 0 |  |  | Cl=0 at alpha= | -1.3263 | deg
|  |  |  | @ Cl=0.1, Cd= | 0.0040859
|  |  |  | @ Cl=0.4, Cd= | 0.0045552
|  |  |  | @ Cl=0.6, Cd= | 0.0064803
alpha (deg) | Cl | Cd | Cm | Cl/Cd
-20 | -1.5887 | 0.04428 | -0.0478 | -35.8785
-19.5 | -1.5985 | 0.03798 | -0.0496 | -42.0879
-19 | -1.5975 | 0.03336 | -0.0501 | -47.8867
-18.5 | -1.5949 | 0.02938 | -0.0495 | -54.2852
-18 | -1.5841 | 0.02649 | -0.048 | -59.7999
-17.5 | -1.5708 | 0.02414 | -0.0458 | -65.0704
-17 | -1.5541 | 0.02233 | -0.0429 | -69.597
-16.5 | -1.5399 | 0.02077 | -0.0388 | -74.1406
-16 | -1.5211 | 0.0196 | -0.0342 | -77.6071
-15.5 | -1.4926 | 0.01802 | -0.0313 | -82.8302
-15 | -1.4559 | 0.01678 | -0.0294 | -86.764
-14.5 | -1.4144 | 0.01575 | -0.0281 | -89.8032
-14 | -1.3714 | 0.01505 | -0.0266 | -91.1229
-13.5 | -1.3273 | 0.01433 | -0.0253 | -92.6239
-13 | -1.2801 | 0.01364 | -0.0245 | -93.849
-12.5 | -1.2313 | 0.01301 | -0.0239 | -94.6426
-12 | -1.1812 | 0.01243 | -0.0235 | -95.0282
-11.5 | -1.1303 | 0.01187 | -0.0231 | -95.2233
-11 | -1.0778 | 0.01147 | -0.023 | -93.9669
-10.5 | -1.0277 | 0.01063 | -0.0225 | -96.6792
-10 | -0.9752 | 0.01008 | -0.0223 | -96.746
-9.5 | -0.9217 | 0.00962 | -0.0223 | -95.8108
-9 | -0.8675 | 0.00921 | -0.0223 | -94.1911
-8.5 | -0.8129 | 0.00883 | -0.0224 | -92.0612
-8 | -0.7577 | 0.00851 | -0.0226 | -89.0364
-7.5 | -0.7021 | 0.0082 | -0.0228 | -85.622
-7 | -0.6469 | 0.00775 | -0.0229 | -83.471
-6.5 | -0.5909 | 0.00745 | -0.0231 | -79.3154
-6 | -0.5344 | 0.00721 | -0.0235 | -74.1193
-5.5 | -0.4776 | 0.00699 | -0.0238 | -68.3262
-5 | -0.4209 | 0.00671 | -0.0242 | -62.7273
-4.5 | -0.3636 | 0.00654 | -0.0246 | -55.5963
-4 | -0.3065 | 0.00632 | -0.025 | -48.4968
-3.5 | -0.2489 | 0.00616 | -0.0254 | -40.4058
-3 | -0.1914 | 0.00599 | -0.0259 | -31.9533
-2.5 | -0.1339 | 0.00577 | -0.0264 | -23.2062
-2 | -0.0767 | 0.00547 | -0.0268 | -14.0219
-1.5 | -0.0197 | 0.00505 | -0.0273 | -3.901
-0.5 | 0.0937 | 0.0041 | -0.0285 | 22.8537
0 | 0.1516 | 0.00397 | -0.029 | 38.1864
0.5 | 0.2097 | 0.00391 | -0.0296 | 53.6317
1 | 0.2678 | 0.0039 | -0.0302 | 68.6667
1.5 | 0.3256 | 0.00394 | -0.0307 | 82.6396
3 | 0.4925 | 0.00532 | -0.0318 | 92.5752
3.5 | 0.5466 | 0.00596 | -0.032 | 91.7114
4 | 0.601 | 0.00649 | -0.0322 | 92.604
4.5 | 0.6559 | 0.00691 | -0.0323 | 94.9204
5 | 0.7111 | 0.00723 | -0.0325 | 98.3541
5.5 | 0.7664 | 0.0075 | -0.0327 | 102.1867
6 | 0.8215 | 0.00778 | -0.0329 | 105.5913
6.5 | 0.8758 | 0.0081 | -0.0329 | 108.1235
7 | 0.93 | 0.00839 | -0.033 | 110.8462
7.5 | 0.9831 | 0.00875 | -0.0328 | 112.3543
8.5 | 1.0858 | 0.00943 | -0.0319 | 115.1432
9 | 1.1373 | 0.00985 | -0.0316 | 115.4619
9.5 | 1.188 | 0.01037 | -0.0312 | 114.5612
10 | 1.2383 | 0.01087 | -0.0307 | 113.919
10.5 | 1.2871 | 0.01144 | -0.0301 | 112.5087
11 | 1.3332 | 0.01214 | -0.0291 | 109.8188
11.5 | 1.3783 | 0.01284 | -0.0279 | 107.3442
12 | 1.4227 | 0.01348 | -0.0267 | 105.5415
12.5 | 1.4639 | 0.01422 | -0.025 | 102.9466
13 | 1.5002 | 0.01504 | -0.0225 | 99.7473
13.5 | 1.5204 | 0.01604 | -0.0174 | 94.788
14 | 1.5408 | 0.01738 | -0.0131 | 88.6536
14.5 | 1.5657 | 0.01869 | -0.0101 | 83.7721
15 | 1.59 | 0.02021 | -0.0073 | 78.6739
15.5 | 1.6133 | 0.02192 | -0.0049 | 73.5995
16 | 1.633 | 0.02404 | -0.0025 | 67.9285
16.5 | 1.6521 | 0.02633 | -0.0006 | 62.7459
17 | 1.6668 | 0.02912 | 0.0013 | 57.239
17.5 | 1.6791 | 0.03228 | 0.0028 | 52.0167
18 | 1.6906 | 0.03567 | 0.0038 | 47.3956
18.5 | 1.6931 | 0.0402 | 0.0046 | 42.1169
19 | 1.6932 | 0.04532 | 0.0047 | 37.361
19.5 | 1.6945 | 0.05068 | 0.0042 | 33.4353
20 | 1.6963 | 0.05627 | 0.0031 | 30.1457

## 83. Re 6M Mach 0.10 (1)
BIGFOIL.COM POLAR EXPORT
NACA64-212 a=0.5
NACA64-212 a=0.5 |  |  |  | Cl Max: | 1.132 | at alpha= | 11 | deg
JavaFoil+Calcfoil stall+Eppler ext transition |  |  |  | L/D Max: | 107.364 | at alpha= | 7 | deg
Re: | 6000000 |  |  | Cd Min: | 0.0048 | at alpha= | -1 | deg
Mach: | 0.1 |  |  | Cl=0 at alpha= | -1.2833 | deg
|  |  |  | @ Cl=0.1, Cd= | 0.004804
|  |  |  | @ Cl=0.4, Cd= | 0.004973
|  |  |  | @ Cl=0.6, Cd= | 0.0059341
alpha (deg) | Cl | Cd | Cm | Cl/Cd
-16.5 | -0.606 | 0.12619 | -0.005 | -4.804
-16 | -0.632 | 0.11801 | -0.005 | -5.359
-15.5 | -0.657 | 0.11162 | -0.005 | -5.885
-15 | -0.676 | 0.1045 | -0.006 | -6.467
-14.5 | -0.694 | 0.09681 | -0.006 | -7.167
-14 | -0.708 | 0.09175 | -0.006 | -7.719
-13.5 | -0.722 | 0.08519 | -0.007 | -8.47
-13 | -0.732 | 0.07903 | -0.008 | -9.263
-12.5 | -0.742 | 0.07142 | -0.008 | -10.387
-12 | -0.745 | 0.0667 | -0.009 | -11.169
-11.5 | -0.877 | 0.01412 | -0.014 | -62.063
-11 | -0.873 | 0.01316 | -0.014 | -66.336
-10.5 | -0.875 | 0.01147 | -0.015 | -76.281
-10 | -0.863 | 0.0107 | -0.016 | -80.671
-9.5 | -0.836 | 0.01021 | -0.016 | -81.816
-9 | -0.804 | 0.00979 | -0.017 | -82.071
-8.5 | -0.768 | 0.00937 | -0.017 | -81.884
-8 | -0.728 | 0.00899 | -0.018 | -81.017
-7.5 | -0.685 | 0.00869 | -0.018 | -78.924
-7 | -0.64 | 0.00837 | -0.019 | -76.417
-6.5 | -0.591 | 0.00805 | -0.019 | -73.46
-6 | -0.541 | 0.00781 | -0.02 | -69.205
-5.5 | -0.488 | 0.00757 | -0.02 | -64.467
-5 | -0.434 | 0.00735 | -0.021 | -58.968
-4.5 | -0.378 | 0.00719 | -0.022 | -52.549
-4 | -0.321 | 0.00699 | -0.022 | -45.857
-3.5 | -0.263 | 0.00684 | -0.023 | -38.389
-3 | -0.204 | 0.00672 | -0.023 | -30.334
-2.5 | -0.145 | 0.00657 | -0.024 | -22.019
-2 | -0.085 | 0.00484 | -0.024 | -17.596
-1.5 | -0.026 | 0.00484 | -0.025 | -5.275
-1 | 0.034 | 0.0048 | -0.025 | 7.154
-0.5 | 0.094 | 0.0048 | -0.026 | 19.643
0 | 0.154 | 0.00484 | -0.026 | 31.865
0.5 | 0.214 | 0.00486 | -0.027 | 44.125
1 | 0.274 | 0.0049 | -0.028 | 56.017
1.5 | 0.334 | 0.00492 | -0.028 | 67.859
2 | 0.394 | 0.00497 | -0.029 | 79.246
2.5 | 0.453 | 0.005 | -0.029 | 90.562
3 | 0.511 | 0.00514 | -0.03 | 99.487
3.5 | 0.57 | 0.00566 | -0.03 | 100.681
4 | 0.628 | 0.00619 | -0.031 | 101.402
4.5 | 0.684 | 0.00785 | -0.031 | 87.084
5 | 0.739 | 0.00802 | -0.032 | 92.115
5.5 | 0.793 | 0.00828 | -0.032 | 95.807
6 | 0.845 | 0.00853 | -0.033 | 99.158
6.5 | 0.896 | 0.00845 | -0.033 | 105.951
7 | 0.943 | 0.00878 | -0.034 | 107.364
7.5 | 0.985 | 0.01004 | -0.035 | 98.116
8 | 1.022 | 0.01048 | -0.035 | 97.527
8.5 | 1.054 | 0.01097 | -0.035 | 96.103
9 | 1.081 | 0.01154 | -0.036 | 93.69
9.5 | 1.103 | 0.01215 | -0.036 | 90.786
10 | 1.118 | 0.0128 | -0.037 | 87.385
10.5 | 1.128 | 0.01362 | -0.037 | 82.815
11 | 1.132 | 0.01449 | -0.037 | 78.105
11.5 | 1.128 | 0.01573 | -0.038 | 71.718
12 | 1.119 | 0.01704 | -0.038 | 65.664
12.5 | 1.101 | 0.01924 | -0.038 | 57.252
13 | 1.082 | 0.02108 | -0.038 | 51.316
13.5 | 1.05 | 0.02496 | -0.038 | 42.067
14 | 1.006 | 0.03245 | -0.038 | 31.015
14.5 | 0.912 | 0.06222 | -0.033 | 14.651
15 | 0.839 | 0.09289 | -0.027 | 9.028
15.5 | 0.797 | 0.10557 | -0.025 | 7.553
16 | 0.763 | 0.11255 | -0.025 | 6.78

## 84. Re 6M Mach 0.10 (2)
BIGFOIL.COM POLAR EXPORT
NACA64-212 a=0.5
NACA64-212 a=0.5 |  |  |  | Cl Max: | 1.6758 | at alpha= | 19 | deg
XFOIL ncrit=9 |  |  |  | L/D Max: | 114.784 | at alpha= | 9 | deg
Re: | 6000000 |  |  | Cd Min: | 0.06286 | at alpha= | 20 | deg
Mach: | 0.1 |  |  | Cl=0 at alpha= | -1.3266 | deg
|  |  |  | @ Cl=0.1, Cd= | 0.0040973
|  |  |  | @ Cl=0.4, Cd= | 0.0042742
|  |  |  | @ Cl=0.6, Cd= | 0.0064746
alpha (deg) | Cl | Cd | Cm | Cl/Cd
-20 | -1.5213 | 0.05612 | -0.045 | -27.108
-19.5 | -1.5493 | 0.04641 | -0.0498 | -33.3829
-19 | -1.5601 | 0.03968 | -0.0521 | -39.317
-18.5 | -1.5674 | 0.03401 | -0.053 | -46.0864
-18 | -1.5633 | 0.02998 | -0.0525 | -52.1448
-17.5 | -1.5554 | 0.02676 | -0.0509 | -58.1241
-17 | -1.542 | 0.02432 | -0.0485 | -63.4046
-16.5 | -1.5294 | 0.02224 | -0.0451 | -68.768
-16 | -1.5157 | 0.02068 | -0.0403 | -73.293
-15.5 | -1.4907 | 0.01957 | -0.0363 | -76.1727
-15 | -1.4607 | 0.01791 | -0.0333 | -81.5578
-14.5 | -1.4229 | 0.01656 | -0.0313 | -85.9239
-14 | -1.3804 | 0.0157 | -0.0295 | -87.9236
-13.5 | -1.3371 | 0.01489 | -0.0278 | -89.7985
-13 | -1.29 | 0.01411 | -0.0267 | -91.4245
-12.5 | -1.241 | 0.01342 | -0.0258 | -92.4739
-12 | -1.1907 | 0.01276 | -0.0251 | -93.315
-11.5 | -1.1395 | 0.01214 | -0.0246 | -93.8633
-11 | -1.0864 | 0.0117 | -0.0243 | -92.8547
-10.5 | -1.0351 | 0.01093 | -0.0237 | -94.7027
-10 | -0.9828 | 0.01025 | -0.0233 | -95.8829
-9.5 | -0.9288 | 0.00975 | -0.0231 | -95.2615
-9 | -0.8741 | 0.00932 | -0.0231 | -93.7876
-8.5 | -0.8189 | 0.00892 | -0.0231 | -91.8049
-8 | -0.7632 | 0.00858 | -0.0231 | -88.951
-7.5 | -0.7072 | 0.00825 | -0.0233 | -85.7212
-7 | -0.6514 | 0.00781 | -0.0233 | -83.4059
-6.5 | -0.5949 | 0.00749 | -0.0235 | -79.4259
-6 | -0.538 | 0.00724 | -0.0238 | -74.3094
-5.5 | -0.4807 | 0.00702 | -0.0241 | -68.4758
-5 | -0.4236 | 0.00673 | -0.0244 | -62.9421
-4.5 | -0.366 | 0.00655 | -0.0248 | -55.8779
-4 | -0.3083 | 0.00634 | -0.0252 | -48.6278
-3.5 | -0.2504 | 0.00617 | -0.0256 | -40.5835
-3 | -0.1925 | 0.006 | -0.0261 | -32.0833
-2.5 | -0.1346 | 0.00578 | -0.0265 | -23.2872
-2 | -0.077 | 0.00547 | -0.027 | -14.0768
-1.5 | -0.0197 | 0.00507 | -0.0275 | -3.8856
-1 | 0.0371 | 0.00452 | -0.0281 | 8.208
-0.5 | 0.0943 | 0.00411 | -0.0286 | 22.944
0 | 0.1526 | 0.00398 | -0.0292 | 38.3417
0.5 | 0.211 | 0.00391 | -0.0298 | 53.9642
1 | 0.2694 | 0.00391 | -0.0304 | 68.9003
1.5 | 0.3276 | 0.00394 | -0.0309 | 83.1472
2 | 0.3853 | 0.00411 | -0.0314 | 93.747
3 | 0.4954 | 0.00534 | -0.032 | 92.7715
3.5 | 0.5499 | 0.00598 | -0.0321 | 91.9565
4 | 0.6046 | 0.00652 | -0.0323 | 92.7301
4.5 | 0.6598 | 0.00694 | -0.0324 | 95.072
5 | 0.7153 | 0.00726 | -0.0326 | 98.5262
5.5 | 0.7711 | 0.00754 | -0.0327 | 102.2679
6 | 0.8266 | 0.00782 | -0.0329 | 105.7033
6.5 | 0.8812 | 0.00815 | -0.0328 | 108.1227
7 | 0.9359 | 0.00844 | -0.0328 | 110.8886
7.5 | 0.9892 | 0.00883 | -0.0326 | 112.0272
8 | 1.042 | 0.00918 | -0.0323 | 113.5076
8.5 | 1.0927 | 0.00952 | -0.0315 | 114.7794
9 | 1.1444 | 0.00997 | -0.031 | 114.7844
9.5 | 1.1957 | 0.01048 | -0.0306 | 114.0935
10 | 1.2462 | 0.01101 | -0.03 | 113.188
10.5 | 1.2948 | 0.01162 | -0.0292 | 111.4286
11 | 1.3403 | 0.01241 | -0.0278 | 108.0016
11.5 | 1.3864 | 0.01305 | -0.0266 | 106.2375
12 | 1.4301 | 0.01375 | -0.0251 | 104.0073
12.5 | 1.47 | 0.01456 | -0.0229 | 100.9615
13 | 1.4978 | 0.01546 | -0.0187 | 96.8823
13.5 | 1.5161 | 0.01675 | -0.0136 | 90.5134
14 | 1.5418 | 0.01801 | -0.0102 | 85.608
14.5 | 1.5666 | 0.01949 | -0.0071 | 80.3797
15 | 1.59 | 0.02121 | -0.0043 | 74.9646
15.5 | 1.6119 | 0.02319 | -0.0018 | 69.5084
16 | 1.6294 | 0.02565 | 0.0006 | 63.5244
16.5 | 1.6446 | 0.02843 | 0.0026 | 57.8473
17 | 1.6553 | 0.03178 | 0.0044 | 52.0862
17.5 | 1.6642 | 0.0355 | 0.0057 | 46.8789
18 | 1.67 | 0.03977 | 0.0065 | 41.9915
18.5 | 1.6735 | 0.0446 | 0.0068 | 37.5224
19 | 1.6758 | 0.04992 | 0.0063 | 33.5697
19.5 | 1.6737 | 0.0561 | 0.0052 | 29.8342
20 | 1.67 | 0.06286 | 0.0033 | 26.567

## 85. Re 6M Mach 0.25 (1)
BIGFOIL.COM POLAR EXPORT
NACA64-212 a=0.5
NACA64-212 a=0.5 |  |  |  | Cl Max: | 1.082 | at alpha= | 9.5 | deg
JavaFoil+Calcfoil stall+Eppler ext transition |  |  |  | L/D Max: | 104.457 | at alpha= | 6.5 | deg
Re: | 6000000 |  |  | Cd Min: | 0.00483 | at alpha= | -1 | deg
Mach: | 0.25 |  |  | Cl=0 at alpha= | -1.2869 | deg
|  |  |  | @ Cl=0.1, Cd= | 0.00486
|  |  |  | @ Cl=0.4, Cd= | 0.004996
|  |  |  | @ Cl=0.6, Cd= | 0.10819
alpha (deg) | Cl | Cd | Cm | Cl/Cd
-15 | -0.386 | 0.11813 | -0.005 | -3.268
-14.5 | -0.44 | 0.10957 | -0.006 | -4.012
-14 | -0.488 | 0.10452 | -0.006 | -4.673
-13.5 | -0.533 | 0.09523 | -0.006 | -5.596
-13 | -0.572 | 0.08822 | -0.007 | -6.484
-12.5 | -0.605 | 0.08344 | -0.007 | -7.254
-12 | -0.633 | 0.07742 | -0.007 | -8.174
-11.5 | -0.656 | 0.06999 | -0.008 | -9.371
-11 | -0.675 | 0.0622 | -0.009 | -10.846
-10.5 | -0.68 | 0.05906 | -0.01 | -11.515
-10 | -0.819 | 0.0118 | -0.016 | -69.387
-9.5 | -0.814 | 0.01114 | -0.017 | -73.135
-9 | -0.792 | 0.01038 | -0.017 | -76.288
-8.5 | -0.764 | 0.00976 | -0.018 | -78.265
-8 | -0.73 | 0.00937 | -0.018 | -77.884
-7.5 | -0.691 | 0.00897 | -0.019 | -77.087
-7 | -0.648 | 0.00862 | -0.019 | -75.17
-6.5 | -0.602 | 0.00832 | -0.02 | -72.321
-6 | -0.551 | 0.00798 | -0.02 | -69.074
-5.5 | -0.499 | 0.00769 | -0.021 | -64.841
-5 | -0.444 | 0.00745 | -0.022 | -59.611
-4.5 | -0.387 | 0.00726 | -0.022 | -53.338
-4 | -0.329 | 0.0071 | -0.023 | -46.371
-3.5 | -0.27 | 0.0069 | -0.023 | -39.112
-3 | -0.209 | 0.00679 | -0.024 | -30.862
-2.5 | -0.149 | 0.00663 | -0.024 | -22.415
-2 | -0.088 | 0.00488 | -0.025 | -17.961
-1.5 | -0.026 | 0.00486 | -0.025 | -5.39
-1 | 0.035 | 0.00483 | -0.026 | 7.314
-0.5 | 0.097 | 0.00486 | -0.027 | 19.961
0 | 0.159 | 0.00486 | -0.027 | 32.612
0.5 | 0.22 | 0.00489 | -0.028 | 45.048
1 | 0.282 | 0.00492 | -0.028 | 57.237
1.5 | 0.343 | 0.00495 | -0.029 | 69.395
2 | 0.405 | 0.005 | -0.029 | 80.975
2.5 | 0.465 | 0.00507 | -0.03 | 91.722
3 | 0.525 | 0.00516 | -0.031 | 101.748
3.5 | 0.585 | 0.00575 | -0.031 | 101.795
4 | 0.645 | 0.00635 | -0.032 | 101.515
4.5 | 0.702 | 0.00807 | -0.032 | 86.9
5 | 0.758 | 0.00828 | -0.033 | 91.558
5.5 | 0.813 | 0.0085 | -0.033 | 95.635
6 | 0.865 | 0.00842 | -0.034 | 102.755
6.5 | 0.914 | 0.00875 | -0.034 | 104.457
7 | 0.959 | 0.01032 | -0.035 | 92.984
7.5 | 0.998 | 0.01048 | -0.035 | 95.22
8 | 1.03 | 0.011 | -0.036 | 93.697
8.5 | 1.056 | 0.01157 | -0.036 | 91.208
9 | 1.073 | 0.0123 | -0.037 | 87.216
9.5 | 1.082 | 0.01304 | -0.037 | 82.987
10 | 1.082 | 0.01399 | -0.038 | 77.354
10.5 | 1.072 | 0.01525 | -0.038 | 70.275
11 | 1.052 | 0.0166 | -0.038 | 63.377
11.5 | 1.015 | 0.01944 | -0.038 | 52.221
12 | 0.938 | 0.03092 | -0.036 | 30.346
12.5 | 0.798 | 0.07991 | -0.023 | 9.986
13 | 0.752 | 0.08782 | -0.022 | 8.563
13.5 | 0.703 | 0.09396 | -0.021 | 7.479
14 | 0.648 | 0.10159 | -0.021 | 6.378
14.5 | 0.579 | 0.10819 | -0.021 | 5.351

## 86. Re 6M Mach 0.25 (2)
BIGFOIL.COM POLAR EXPORT
NACA64-212 a=0.5
NACA64-212 a=0.5 |  |  |  | Cl Max: | 1.5614 | at alpha= | 15 | deg
XFOIL ncrit=9 |  |  |  | L/D Max: | 112.45 | at alpha= | 8 | deg
Re: | 6000000 |  |  | Cd Min: | 0.21114 | at alpha= | -18.5 | deg
Mach: | 0.25 |  |  | Cl=0 at alpha= | -1.3296 | deg
|  |  |  | @ Cl=0.1, Cd= | 0.0041154
|  |  |  | @ Cl=0.4, Cd= | 0.0041483
|  |  |  | @ Cl=0.6, Cd= | 0.0064569
alpha (deg) | Cl | Cd | Cm | Cl/Cd
-18.5 | -0.7394 | 0.21114 | 0.0486 | -3.5019
-18 | -0.7332 | 0.1997 | 0.0425 | -3.6715
-17.5 | -0.719 | 0.19172 | 0.0376 | -3.7503
-17 | -0.9747 | 0.1173 | -0.0072 | -8.3095
-16.5 | -1.2052 | 0.06566 | -0.0445 | -18.3552
-16 | -1.2585 | 0.05062 | -0.0551 | -24.8617
-15.5 | -1.2965 | 0.04008 | -0.0606 | -32.3478
-15 | -1.3151 | 0.03321 | -0.0618 | -39.5995
-14.5 | -1.3384 | 0.02735 | -0.0597 | -48.936
-13.5 | -1.34 | 0.0217 | -0.0475 | -61.7512
-13 | -1.3222 | 0.01881 | -0.0423 | -70.2924
-12.5 | -1.2782 | 0.01742 | -0.0394 | -73.3754
-12 | -1.2312 | 0.01607 | -0.0369 | -76.6148
-11.5 | -1.1827 | 0.01471 | -0.0346 | -80.4011
-11 | -1.1287 | 0.01384 | -0.033 | -81.5535
-10.5 | -1.0753 | 0.01284 | -0.0315 | -83.7461
-10 | -1.0194 | 0.0121 | -0.0303 | -84.2479
-9.5 | -0.9676 | 0.01076 | -0.0287 | -89.9257
-9 | -0.9106 | 0.01007 | -0.0278 | -90.427
-8.5 | -0.8525 | 0.00954 | -0.0271 | -89.3606
-8 | -0.794 | 0.00906 | -0.0266 | -87.638
-7.5 | -0.7353 | 0.00862 | -0.0262 | -85.3016
-7 | -0.6761 | 0.00824 | -0.026 | -82.051
-6.5 | -0.6176 | 0.00774 | -0.0257 | -79.7933
-6 | -0.5581 | 0.00741 | -0.0257 | -75.3171
-5.5 | -0.4983 | 0.00715 | -0.0257 | -69.6923
-5 | -0.4386 | 0.00687 | -0.0259 | -63.8428
-4.5 | -0.3788 | 0.00663 | -0.0261 | -57.1342
-4 | -0.3188 | 0.00643 | -0.0264 | -49.5801
-3.5 | -0.2587 | 0.00623 | -0.0267 | -41.5249
-3 | -0.1987 | 0.00604 | -0.0271 | -32.8974
-2 | -0.0791 | 0.00555 | -0.0279 | -14.2523
-1.5 | -0.02 | 0.00515 | -0.0284 | -3.8835
-1 | 0.0387 | 0.00457 | -0.029 | 8.4683
-0.5 | 0.0977 | 0.00412 | -0.0295 | 23.7136
0 | 0.1578 | 0.004 | -0.0301 | 39.45
0.5 | 0.2182 | 0.00394 | -0.0307 | 55.3807
1 | 0.2786 | 0.00393 | -0.0313 | 70.8906
1.5 | 0.3387 | 0.00398 | -0.0319 | 85.1005
2 | 0.3984 | 0.00413 | -0.0324 | 96.4649
2.5 | 0.4552 | 0.00478 | -0.0326 | 95.2301
3 | 0.5116 | 0.00546 | -0.0328 | 93.6996
3.5 | 0.5676 | 0.00613 | -0.0328 | 92.5938
4 | 0.6241 | 0.0067 | -0.0328 | 93.1493
4.5 | 0.6812 | 0.00712 | -0.0328 | 95.6742
5 | 0.7392 | 0.00742 | -0.0329 | 99.6226
5.5 | 0.7969 | 0.00773 | -0.0328 | 103.0918
6 | 0.8544 | 0.00804 | -0.0327 | 106.2687
6.5 | 0.9115 | 0.00839 | -0.0324 | 108.6412
7 | 0.9679 | 0.00876 | -0.032 | 110.4909
8 | 1.0784 | 0.00959 | -0.0305 | 112.4505
8.5 | 1.1294 | 0.01011 | -0.0289 | 111.7112
9 | 1.1839 | 0.01057 | -0.028 | 112.0057
9.5 | 1.2365 | 0.0112 | -0.0267 | 110.4018
10 | 1.2865 | 0.01194 | -0.0249 | 107.7471
10.5 | 1.3332 | 0.01282 | -0.0227 | 103.9938
11 | 1.3791 | 0.01362 | -0.0202 | 101.2555
11.5 | 1.4186 | 0.01456 | -0.0168 | 97.4313
12 | 1.4398 | 0.01575 | -0.0106 | 91.4159
12.5 | 1.4621 | 0.01734 | -0.0055 | 84.3195
13 | 1.4889 | 0.01898 | -0.0016 | 78.4457
13.5 | 1.5126 | 0.02102 | 0.0021 | 71.96
14 | 1.5331 | 0.0235 | 0.0055 | 65.2383
14.5 | 1.55 | 0.02645 | 0.0086 | 58.6011
15 | 1.5614 | 0.03004 | 0.0113 | 51.9774
15.5 | 1.5603 | 0.03496 | 0.0136 | 44.631
16 | 1.5559 | 0.04061 | 0.0148 | 38.3132
16.5 | 1.5462 | 0.04734 | 0.0149 | 32.6616
17 | 1.5282 | 0.05572 | 0.0134 | 27.4264
17.5 | 1.5152 | 0.0643 | 0.0107 | 23.5645
18 | 1.4917 | 0.07506 | 0.0061 | 19.8734
18.5 | 1.4559 | 0.08872 | -0.0012 | 16.4101
19 | 1.407 | 0.10601 | -0.0119 | 13.2723
19.5 | 1.3371 | 0.12888 | -0.0273 | 10.3748
20 | 1.2429 | 0.15815 | -0.0474 | 7.859

## 87. Re 6M Mach 0.50 (1)
BIGFOIL.COM POLAR EXPORT
NACA64-212 a=0.5
NACA64-212 a=0.5 |  |  |  | Cl Max: | 1.14 | at alpha= | 20 | deg
JavaFoil+Calcfoil stall+Eppler ext transition |  |  |  | L/D Max: | 108.789 | at alpha= | 3 | deg
Re: | 6000000 |  |  | Cd Min: | 0.00493 | at alpha= | -1 | deg
Mach: | 0.5 |  |  | Cl=0 at alpha= | -1.2868 | deg
|  |  |  | @ Cl=0.1, Cd= | 0.0049388
|  |  |  | @ Cl=0.4, Cd= | 0.0051116
|  |  |  | @ Cl=0.6, Cd= | 0.0055364
alpha (deg) | Cl | Cd | Cm | Cl/Cd
-20 | -1.019 | 0.15644 | -0.005 | -6.513
-19.5 | -0.991 | 0.15117 | -0.005 | -6.559
-19 | -0.965 | 0.14364 | -0.005 | -6.717
-18.5 | -0.941 | 0.14483 | -0.006 | -6.494
-18 | -0.913 | 0.13734 | -0.006 | -6.651
-17.5 | -0.884 | 0.13377 | -0.006 | -6.607
-17 | -0.856 | 0.12851 | -0.006 | -6.664
-16.5 | -0.83 | 0.12555 | -0.006 | -6.609
-16 | -0.803 | 0.12148 | -0.006 | -6.611
-15.5 | -0.777 | 0.1159 | -0.007 | -6.703
-15 | -0.748 | 0.11078 | -0.007 | -6.756
-14.5 | -0.721 | 0.10236 | -0.007 | -7.048
-14 | -0.695 | 0.09468 | -0.007 | -7.337
-13.5 | -0.668 | 0.08813 | -0.008 | -7.58
-13 | -0.64 | 0.09433 | -0.008 | -6.786
-12.5 | -0.613 | 0.08669 | -0.008 | -7.074
-12 | -0.587 | 0.08016 | -0.008 | -7.317
-11.5 | -0.561 | 0.0723 | -0.009 | -7.757
-11 | -0.536 | 0.06579 | -0.01 | -8.147
-10.5 | -0.504 | 0.07685 | -0.009 | -6.553
-10 | -0.476 | 0.069 | -0.009 | -6.904
-9.5 | -0.45 | 0.06193 | -0.009 | -7.262
-9 | -0.424 | 0.05609 | -0.01 | -7.554
-8.5 | -0.401 | 0.0487 | -0.012 | -8.229
-8 | -0.367 | 0.05583 | -0.009 | -6.574
-7.5 | -0.34 | 0.05073 | -0.01 | -6.701
-7 | -0.384 | 0.01057 | -0.021 | -36.36
-6.5 | -0.579 | 0.00979 | -0.022 | -59.176
-6 | -0.569 | 0.00915 | -0.023 | -62.152
-5.5 | -0.532 | 0.00858 | -0.024 | -61.989
-5 | -0.482 | 0.00815 | -0.024 | -59.203
-4.5 | -0.425 | 0.00783 | -0.025 | -54.344
-4 | -0.364 | 0.00753 | -0.025 | -48.333
-3.5 | -0.3 | 0.00731 | -0.026 | -41.002
-3 | -0.233 | 0.00709 | -0.027 | -32.914
-2.5 | -0.166 | 0.00693 | -0.027 | -23.918
-2 | -0.098 | 0.00677 | -0.028 | -14.449
-1.5 | -0.029 | 0.00496 | -0.028 | -5.901
-1 | 0.039 | 0.00493 | -0.029 | 7.995
-0.5 | 0.108 | 0.00494 | -0.03 | 21.94
0 | 0.177 | 0.00498 | -0.03 | 35.63
0.5 | 0.246 | 0.00499 | -0.031 | 49.312
1 | 0.315 | 0.00504 | -0.032 | 62.476
1.5 | 0.384 | 0.0051 | -0.032 | 75.341
2 | 0.453 | 0.00515 | -0.033 | 87.964
2.5 | 0.519 | 0.00527 | -0.033 | 98.608
3 | 0.586 | 0.00539 | -0.034 | 108.789
3.5 | 0.652 | 0.00608 | -0.035 | 107.237
4 | 0.716 | 0.00818 | -0.035 | 87.488
4.5 | 0.777 | 0.00865 | -0.036 | 89.811
5 | 0.834 | 0.00977 | -0.036 | 85.326
5.5 | 0.885 | 0.01021 | -0.037 | 86.613
6 | 0.928 | 0.01084 | -0.038 | 85.546
6.5 | 0.959 | 0.01163 | -0.038 | 82.471
7 | 0.969 | 0.01256 | -0.038 | 77.141
7.5 | 0.909 | 0.01387 | -0.039 | 65.52
8 | 0.61 | 0.01495 | -0.039 | 40.81
8.5 | 0.532 | 0.05527 | -0.021 | 9.632
9 | 0.557 | 0.06474 | -0.018 | 8.597
9.5 | 0.701 | 0.01764 | -0.041 | 39.713
10 | 0.723 | 0.02063 | -0.041 | 35.027
10.5 | 0.639 | 0.07146 | -0.022 | 8.942
11 | 0.664 | 0.08029 | -0.021 | 8.269
11.5 | 0.803 | 0.02625 | -0.041 | 30.589
12 | 0.723 | 0.07807 | -0.026 | 9.264
12.5 | 0.746 | 0.08776 | -0.024 | 8.495
13 | 0.772 | 0.09472 | -0.025 | 8.154
13.5 | 0.799 | 0.0912 | -0.025 | 8.757
14 | 0.824 | 0.09822 | -0.025 | 8.392
14.5 | 0.852 | 0.10438 | -0.027 | 8.162
15 | 0.88 | 0.11424 | -0.028 | 7.704
15.5 | 0.903 | 0.11776 | -0.027 | 7.671
16 | 0.93 | 0.12154 | -0.027 | 7.648
16.5 | 0.958 | 0.12725 | -0.029 | 7.529
17 | 0.988 | 0.131 | -0.031 | 7.546
17.5 | 1.009 | 0.13234 | -0.03 | 7.627
18 | 1.035 | 0.13555 | -0.03 | 7.639
18.5 | 1.066 | 0.13924 | -0.032 | 7.656
19 | 1.1 | 0.13994 | -0.035 | 7.86
19.5 | 1.124 | 0.14928 | -0.035 | 7.532
20 | 1.14 | 0.15304 | -0.033 | 7.452

## 88. Re 6M Mach 0.50 (2)
BIGFOIL.COM POLAR EXPORT
NACA64-212 a=0.5
NACA64-212 a=0.5 |  |  |  | Cl Max: | 1.1602 | at alpha= | 8 | deg
XFOIL ncrit=9 |  |  |  | L/D Max: | 106.986 | at alpha= | 2 | deg
Re: | 6000000 |  |  | Cd Min: | 0.26994 | at alpha= | -20 | deg
Mach: | 0.5 |  |  | Cl=0 at alpha= | -1.3475 | deg
|  |  |  | @ Cl=0.1, Cd= | 0.0043483
|  |  |  | @ Cl=0.4, Cd= | 0.0041367
|  |  |  | @ Cl=0.6, Cd= | 0.0062351
alpha (deg) | Cl | Cd | Cm | Cl/Cd
-20 | -0.8401 | 0.26994 | 0.0808 | -3.1122
-19.5 | -0.818 | 0.26139 | 0.0754 | -3.1294
-19 | -0.7968 | 0.252 | 0.0698 | -3.1619
-18.5 | -0.7754 | 0.24294 | 0.0643 | -3.1917
-18 | -0.7558 | 0.23264 | 0.0586 | -3.2488
-17.5 | -0.7358 | 0.22335 | 0.0531 | -3.2944
-17 | -0.7138 | 0.21521 | 0.048 | -3.3168
-16.5 | -0.6934 | 0.20637 | 0.0426 | -3.36
-16 | -0.6761 | 0.19635 | 0.037 | -3.4433
-15.5 | -0.6587 | 0.18668 | 0.0315 | -3.5285
-15 | -0.6385 | 0.17843 | 0.0265 | -3.5784
-14 | -0.6089 | 0.1588 | 0.0153 | -3.8344
-13.5 | -0.5987 | 0.14926 | 0.0104 | -4.0111
-13 | -0.5841 | 0.14064 | 0.0054 | -4.1532
-12.5 | -0.5715 | 0.13146 | 0.0001 | -4.3473
-12 | -0.5654 | 0.12109 | -0.0059 | -4.6693
-11.5 | -0.569 | 0.10915 | -0.0129 | -5.213
-11 | -0.5676 | 0.09894 | -0.0191 | -5.7368
-10.5 | -0.5892 | 0.08527 | -0.0281 | -6.9098
-9.5 | -0.6264 | 0.05778 | -0.0489 | -10.8411
-9 | -0.6567 | 0.04596 | -0.0584 | -14.2885
-8.5 | -0.6936 | 0.03763 | -0.0613 | -18.4321
-8 | -0.7259 | 0.03228 | -0.0559 | -22.4876
-7.5 | -0.7383 | 0.02516 | -0.0512 | -29.3442
-7 | -0.7379 | 0.01692 | -0.0458 | -43.6111
-6.5 | -0.7062 | 0.01119 | -0.0407 | -63.1099
-6 | -0.6467 | 0.0091 | -0.0373 | -71.0659
-5.5 | -0.5781 | 0.00817 | -0.0351 | -70.7589
-4.5 | -0.4366 | 0.0072 | -0.0328 | -60.6389
-4 | -0.3665 | 0.00681 | -0.0322 | -53.8179
-3.5 | -0.2962 | 0.00657 | -0.0319 | -45.0837
-3 | -0.2264 | 0.00631 | -0.0319 | -35.8796
-2 | -0.088 | 0.00587 | -0.0323 | -14.9915
-1.5 | -0.0203 | 0.00546 | -0.0326 | -3.7179
-0.5 | 0.1128 | 0.00423 | -0.0336 | 26.6667
0 | 0.1818 | 0.00409 | -0.0342 | 44.4499
0.5 | 0.2509 | 0.00403 | -0.0349 | 62.2581
1 | 0.3202 | 0.00403 | -0.0355 | 79.4541
1.5 | 0.3892 | 0.00411 | -0.0361 | 94.6959
2 | 0.4579 | 0.00428 | -0.0366 | 106.986
2.5 | 0.5215 | 0.00508 | -0.0365 | 102.6575
3 | 0.5834 | 0.00602 | -0.036 | 96.9103
3.5 | 0.6459 | 0.00683 | -0.0353 | 94.5681
4 | 0.7097 | 0.00746 | -0.0345 | 95.134
4.5 | 0.7765 | 0.00783 | -0.0338 | 99.1699
5 | 0.8433 | 0.00823 | -0.0327 | 102.4666
5.5 | 0.9091 | 0.00872 | -0.0312 | 104.2546
6 | 0.975 | 0.0092 | -0.0293 | 105.9783
6.5 | 1.0375 | 0.00989 | -0.0265 | 104.9039
7 | 1.0971 | 0.0107 | -0.0228 | 102.5327
7.5 | 1.1483 | 0.01176 | -0.0176 | 97.6446
8 | 1.1602 | 0.01335 | -0.0066 | 86.9064
8.5 | 1.16 | 0.01685 | 0.0024 | 68.8427
9 | 1.1493 | 0.02201 | 0.0104 | 52.2172
9.5 | 1.132 | 0.02845 | 0.016 | 39.7891
10 | 1.1066 | 0.03601 | 0.0189 | 30.7304
10.5 | 1.0688 | 0.0455 | 0.0186 | 23.4901
11 | 1.0312 | 0.05641 | 0.0149 | 18.2804
11.5 | 0.9974 | 0.06883 | 0.0081 | 14.4908
12 | 0.9685 | 0.08278 | -0.0011 | 11.6997
12.5 | 0.9451 | 0.09836 | -0.012 | 9.6086
13 | 0.9257 | 0.11429 | -0.0219 | 8.0996

## 89. Re 7M Mach 0.00 (1)
BIGFOIL.COM POLAR EXPORT
NACA64-212 a=0.5
NACA64-212 a=0.5 |  |  |  | Cl Max: | 1.142 | at alpha= | 11 | deg
JavaFoil+Calcfoil stall+Eppler ext transition |  |  |  | L/D Max: | 111.327 | at alpha= | 7.5 | deg
Re: | 7000000 |  |  | Cd Min: | 0.00472 | at alpha= | -0.5 | deg
Mach: | 0 |  |  | Cl=0 at alpha= | -1.2881 | deg
|  |  |  | @ Cl=0.1, Cd= | 0.004725
|  |  |  | @ Cl=0.4, Cd= | 0.0048838
|  |  |  | @ Cl=0.6, Cd= | 0.0061484
alpha (deg) | Cl | Cd | Cm | Cl/Cd
-16.5 | -0.65 | 0.12161 | -0.005 | -5.341
-16 | -0.672 | 0.11428 | -0.005 | -5.88
-15.5 | -0.693 | 0.10819 | -0.006 | -6.403
-15 | -0.709 | 0.10061 | -0.006 | -7.046
-14.5 | -0.725 | 0.09265 | -0.007 | -7.821
-14 | -0.738 | 0.08535 | -0.007 | -8.647
-13.5 | -0.747 | 0.0804 | -0.008 | -9.293
-13 | -0.759 | 0.07172 | -0.008 | -10.577
-12.5 | -0.825 | 0.03411 | -0.011 | -24.199
-12 | -0.846 | 0.02491 | -0.012 | -33.958
-11.5 | -0.898 | 0.01256 | -0.014 | -71.513
-11 | -0.891 | 0.0119 | -0.015 | -74.92
-10.5 | -0.887 | 0.01106 | -0.015 | -80.238
-10 | -0.866 | 0.01028 | -0.016 | -84.3
-9.5 | -0.837 | 0.00984 | -0.016 | -85.152
-9 | -0.804 | 0.00949 | -0.017 | -84.774
-8.5 | -0.767 | 0.00907 | -0.017 | -84.604
-8 | -0.727 | 0.00876 | -0.018 | -82.99
-7.5 | -0.684 | 0.00841 | -0.018 | -81.306
-7 | -0.638 | 0.00809 | -0.019 | -78.827
-6.5 | -0.589 | 0.00786 | -0.019 | -75.037
-6 | -0.539 | 0.0076 | -0.02 | -70.87
-5.5 | -0.486 | 0.00737 | -0.02 | -65.959
-5 | -0.432 | 0.0072 | -0.021 | -59.972
-4.5 | -0.376 | 0.00703 | -0.021 | -53.507
-4 | -0.319 | 0.00684 | -0.022 | -46.662
-3.5 | -0.261 | 0.00672 | -0.022 | -38.927
-3 | -0.203 | 0.00659 | -0.023 | -30.784
-2.5 | -0.144 | 0.00642 | -0.024 | -22.453
-2 | -0.085 | 0.00511 | -0.024 | -16.61
-1.5 | -0.025 | 0.00479 | -0.025 | -5.302
-1 | 0.034 | 0.00473 | -0.025 | 7.223
-0.5 | 0.094 | 0.00472 | -0.026 | 19.905
0 | 0.154 | 0.00477 | -0.026 | 32.224
0.5 | 0.213 | 0.00478 | -0.027 | 44.565
1 | 0.273 | 0.0048 | -0.027 | 56.909
1.5 | 0.332 | 0.00483 | -0.028 | 68.795
2 | 0.392 | 0.00487 | -0.028 | 80.5
2.5 | 0.45 | 0.00497 | -0.029 | 90.57
3 | 0.509 | 0.00506 | -0.03 | 100.555
3.5 | 0.567 | 0.00579 | -0.03 | 97.925
4 | 0.625 | 0.00642 | -0.031 | 97.369
4.5 | 0.681 | 0.0076 | -0.031 | 89.515
5 | 0.736 | 0.0079 | -0.032 | 93.171
5.5 | 0.79 | 0.00808 | -0.032 | 97.738
6 | 0.842 | 0.00835 | -0.033 | 100.834
6.5 | 0.892 | 0.00861 | -0.033 | 103.621
7 | 0.94 | 0.00852 | -0.034 | 110.302
7.5 | 0.983 | 0.00883 | -0.034 | 111.327
8 | 1.021 | 0.01012 | -0.035 | 100.838
8.5 | 1.054 | 0.01062 | -0.035 | 99.272
9 | 1.083 | 0.01107 | -0.036 | 97.823
9.5 | 1.106 | 0.01166 | -0.036 | 94.892
10 | 1.124 | 0.01223 | -0.037 | 91.892
10.5 | 1.136 | 0.01303 | -0.037 | 87.168
11 | 1.142 | 0.01384 | -0.037 | 82.535
11.5 | 1.142 | 0.01491 | -0.038 | 76.621
12 | 1.137 | 0.01606 | -0.038 | 70.82
12.5 | 1.126 | 0.01757 | -0.038 | 64.087
13 | 1.11 | 0.01929 | -0.039 | 57.541
13.5 | 1.089 | 0.02143 | -0.039 | 50.83
14 | 1.059 | 0.02529 | -0.039 | 41.885
14.5 | 1.015 | 0.03134 | -0.038 | 32.393
15 | 0.892 | 0.07975 | -0.03 | 11.179
15.5 | 0.849 | 0.09385 | -0.028 | 9.051
16 | 0.814 | 0.10419 | -0.027 | 7.809

## 90. Re 7M Mach 0.00 (2)
BIGFOIL.COM POLAR EXPORT
NACA64-212 a=0.5
NACA64-212 a=0.5 |  |  |  | Cl Max: | 1.7261 | at alpha= | 20 | deg
XFOIL ncrit=9 |  |  |  | L/D Max: | 118.942 | at alpha= | 9.5 | deg
Re: | 7000000 |  |  | Cd Min: | 0.05251 | at alpha= | 20 | deg
Mach: | 0 |  |  | Cl=0 at alpha= | -1.3275 | deg
|  |  |  | @ Cl=0.1, Cd= | 0.0040624
|  |  |  | @ Cl=0.4, Cd= | 0.0043679
|  |  |  | @ Cl=0.6, Cd= | 0.0063854
alpha (deg) | Cl | Cd | Cm | Cl/Cd
-20 | -1.6295 | 0.03966 | -0.0495 | -41.0867
-19.5 | -1.6344 | 0.03432 | -0.0503 | -47.6224
-19 | -1.6314 | 0.03026 | -0.05 | -53.9128
-18.5 | -1.6254 | 0.02689 | -0.0487 | -60.4463
-18 | -1.6137 | 0.02436 | -0.0466 | -66.2438
-17.5 | -1.5994 | 0.02233 | -0.0438 | -71.6256
-17 | -1.5829 | 0.02078 | -0.0402 | -76.1742
-16.5 | -1.569 | 0.01953 | -0.035 | -80.3379
-16 | -1.538 | 0.01845 | -0.0323 | -83.3604
-15.5 | -1.4997 | 0.01752 | -0.0305 | -85.5993
-15 | -1.4627 | 0.01623 | -0.0286 | -90.1232
-14.5 | -1.4211 | 0.01519 | -0.0273 | -93.555
-14 | -1.3803 | 0.01443 | -0.0254 | -95.6549
-13.5 | -1.3344 | 0.0137 | -0.0244 | -97.4015
-13 | -1.2864 | 0.01302 | -0.0237 | -98.8018
-12.5 | -1.2369 | 0.01242 | -0.0232 | -99.5894
-12 | -1.1863 | 0.01186 | -0.0228 | -100.0253
-11.5 | -1.1349 | 0.01133 | -0.0225 | -100.1677
-11 | -1.0821 | 0.01092 | -0.0224 | -99.0934
-10.5 | -1.0294 | 0.01045 | -0.0223 | -98.5072
-10 | -0.9776 | 0.00977 | -0.022 | -100.0614
-9.5 | -0.924 | 0.00929 | -0.0219 | -99.4618
-9 | -0.8697 | 0.00889 | -0.022 | -97.829
-8.5 | -0.8149 | 0.00852 | -0.0221 | -95.6455
-8 | -0.7595 | 0.0082 | -0.0223 | -92.622
-7.5 | -0.7038 | 0.0079 | -0.0225 | -89.0886
-7 | -0.648 | 0.00757 | -0.0227 | -85.6011
-6 | -0.5354 | 0.007 | -0.0233 | -76.4857
-5.5 | -0.4785 | 0.00679 | -0.0237 | -70.4713
-5 | -0.4216 | 0.00655 | -0.0241 | -64.3664
-4 | -0.307 | 0.00616 | -0.0249 | -49.8377
-3.5 | -0.2494 | 0.00602 | -0.0254 | -41.4286
-3 | -0.1918 | 0.00583 | -0.0258 | -32.8988
-2.5 | -0.1342 | 0.00566 | -0.0263 | -23.7102
-2 | -0.0768 | 0.00538 | -0.0268 | -14.2751
-1.5 | -0.0196 | 0.00503 | -0.0273 | -3.8966
-0.5 | 0.094 | 0.00408 | -0.0284 | 23.0392
0 | 0.1518 | 0.00391 | -0.029 | 38.8235
0.5 | 0.2099 | 0.00386 | -0.0296 | 54.3782
1 | 0.2679 | 0.00386 | -0.0302 | 69.4041
1.5 | 0.3258 | 0.00391 | -0.0308 | 83.3248
2 | 0.3825 | 0.00415 | -0.0312 | 92.1687
2.5 | 0.4371 | 0.00483 | -0.0315 | 90.4969
3 | 0.4919 | 0.00542 | -0.0318 | 90.7565
3.5 | 0.5468 | 0.00593 | -0.0321 | 92.2091
4 | 0.6017 | 0.0064 | -0.0323 | 94.0156
4.5 | 0.6569 | 0.00679 | -0.0325 | 96.7452
5 | 0.7124 | 0.00708 | -0.0327 | 100.6215
5.5 | 0.7678 | 0.00734 | -0.0329 | 104.6049
6 | 0.8232 | 0.0076 | -0.0331 | 108.3158
6.5 | 0.8777 | 0.00791 | -0.0332 | 110.9608
7 | 0.9322 | 0.00818 | -0.0333 | 113.9609
7.5 | 0.9855 | 0.00856 | -0.0332 | 115.1285
8 | 1.0388 | 0.00887 | -0.0331 | 117.1139
8.5 | 1.0906 | 0.00923 | -0.0328 | 118.1582
9 | 1.1386 | 0.00965 | -0.0317 | 117.9896
9.5 | 1.1918 | 0.01002 | -0.0317 | 118.9421
10 | 1.2424 | 0.01052 | -0.0314 | 118.0989
10.5 | 1.2912 | 0.0111 | -0.0307 | 116.3243
11 | 1.338 | 0.01178 | -0.0298 | 113.5823
11.5 | 1.3849 | 0.01237 | -0.0289 | 111.9563
12 | 1.4299 | 0.013 | -0.0278 | 109.9923
12.5 | 1.4721 | 0.01373 | -0.0262 | 107.2178
13 | 1.5099 | 0.01458 | -0.024 | 103.5597
13.5 | 1.5326 | 0.01558 | -0.0192 | 98.3697
14 | 1.5567 | 0.01657 | -0.0151 | 93.9469
14.5 | 1.5815 | 0.01778 | -0.0117 | 88.9483
15 | 1.6058 | 0.01919 | -0.0088 | 83.679
15.5 | 1.6288 | 0.02084 | -0.0061 | 78.1574
16 | 1.6477 | 0.02293 | -0.0035 | 71.8578
16.5 | 1.6658 | 0.02521 | -0.0013 | 66.077
17 | 1.6799 | 0.02797 | 0.0008 | 60.0608
17.5 | 1.6925 | 0.03102 | 0.0024 | 54.5616
18 | 1.704 | 0.03435 | 0.0037 | 49.607
18.5 | 1.7097 | 0.03844 | 0.0046 | 44.4771
19 | 1.7174 | 0.04261 | 0.0049 | 40.3051
19.5 | 1.7235 | 0.04723 | 0.0047 | 36.4916
20 | 1.7261 | 0.05251 | 0.0039 | 32.8718

## 91. Re 7M Mach 0.10 (1)
BIGFOIL.COM POLAR EXPORT
NACA64-212 a=0.5
NACA64-212 a=0.5 |  |  |  | Cl Max: | 1.133 | at alpha= | 11 | deg
JavaFoil+Calcfoil stall+Eppler ext transition |  |  |  | L/D Max: | 110.855 | at alpha= | 7.5 | deg
Re: | 7000000 |  |  | Cd Min: | 0.00475 | at alpha= | -1 | deg
Mach: | 0.1 |  |  | Cl=0 at alpha= | -1.2833 | deg
|  |  |  | @ Cl=0.1, Cd= | 0.00476
|  |  |  | @ Cl=0.4, Cd= | 0.0049061
|  |  |  | @ Cl=0.6, Cd= | 0.0061659
alpha (deg) | Cl | Cd | Cm | Cl/Cd
-16.5 | -0.606 | 0.1253 | -0.005 | -4.84
-16 | -0.633 | 0.1169 | -0.005 | -5.413
-15.5 | -0.657 | 0.11016 | -0.005 | -5.967
-15 | -0.676 | 0.10269 | -0.006 | -6.586
-14.5 | -0.695 | 0.09522 | -0.006 | -7.299
-14 | -0.709 | 0.09016 | -0.007 | -7.868
-13.5 | -0.723 | 0.08319 | -0.007 | -8.696
-13 | -0.735 | 0.07641 | -0.008 | -9.618
-12.5 | -0.75 | 0.06559 | -0.009 | -11.438
-12 | -0.758 | 0.05867 | -0.01 | -12.917
-11.5 | -0.883 | 0.01314 | -0.014 | -67.187
-11 | -0.879 | 0.01234 | -0.015 | -71.22
-10.5 | -0.878 | 0.01016 | -0.015 | -86.386
-10 | -0.863 | 0.01039 | -0.016 | -83.038
-9.5 | -0.836 | 0.00994 | -0.016 | -84.101
-9 | -0.804 | 0.00959 | -0.017 | -83.831
-8.5 | -0.768 | 0.00916 | -0.017 | -83.766
-8 | -0.728 | 0.00879 | -0.018 | -82.812
-7.5 | -0.685 | 0.0085 | -0.018 | -80.687
-7 | -0.64 | 0.00813 | -0.019 | -78.66
-6.5 | -0.591 | 0.00789 | -0.019 | -74.995
-6 | -0.541 | 0.00761 | -0.02 | -71.09
-5.5 | -0.488 | 0.00742 | -0.02 | -65.795
-5 | -0.434 | 0.0072 | -0.021 | -60.227
-4.5 | -0.378 | 0.00703 | -0.022 | -53.74
-4 | -0.321 | 0.00686 | -0.022 | -46.74
-3.5 | -0.263 | 0.00671 | -0.023 | -39.133
-3 | -0.204 | 0.00659 | -0.023 | -30.954
-2.5 | -0.145 | 0.00645 | -0.024 | -22.46
-2 | -0.085 | 0.00515 | -0.024 | -16.538
-1.5 | -0.026 | 0.00478 | -0.025 | -5.338
-1 | 0.034 | 0.00475 | -0.025 | 7.238
-0.5 | 0.094 | 0.00476 | -0.026 | 19.817
0 | 0.154 | 0.00476 | -0.026 | 32.438
0.5 | 0.214 | 0.00478 | -0.027 | 44.852
1 | 0.274 | 0.00481 | -0.028 | 57.048
1.5 | 0.334 | 0.00483 | -0.028 | 69.227
2 | 0.394 | 0.0049 | -0.029 | 80.472
2.5 | 0.453 | 0.00496 | -0.029 | 91.19
3 | 0.511 | 0.00508 | -0.03 | 100.706
3.5 | 0.57 | 0.00584 | -0.03 | 97.648
4 | 0.628 | 0.00647 | -0.031 | 97.036
4.5 | 0.684 | 0.00766 | -0.031 | 89.258
5 | 0.739 | 0.00791 | -0.032 | 93.41
5.5 | 0.793 | 0.00816 | -0.032 | 97.253
6 | 0.846 | 0.00836 | -0.033 | 101.186
6.5 | 0.896 | 0.00863 | -0.033 | 103.762
7 | 0.943 | 0.00859 | -0.034 | 109.836
7.5 | 0.986 | 0.00889 | -0.035 | 110.855
8 | 1.023 | 0.01024 | -0.035 | 99.88
8.5 | 1.055 | 0.0107 | -0.035 | 98.647
9 | 1.083 | 0.01125 | -0.036 | 96.264
9.5 | 1.104 | 0.01182 | -0.036 | 93.405
10 | 1.12 | 0.01244 | -0.037 | 90.058
10.5 | 1.13 | 0.01324 | -0.037 | 85.331
11 | 1.133 | 0.01405 | -0.038 | 80.664
11.5 | 1.13 | 0.01522 | -0.038 | 74.258
12 | 1.121 | 0.01646 | -0.038 | 68.113
12.5 | 1.104 | 0.01847 | -0.038 | 59.793
13 | 1.085 | 0.02013 | -0.039 | 53.882
13.5 | 1.056 | 0.02337 | -0.039 | 45.161
14 | 1.018 | 0.0286 | -0.038 | 35.592
14.5 | 0.96 | 0.03943 | -0.037 | 24.339
15 | 0.848 | 0.08523 | -0.029 | 9.954
15.5 | 0.799 | 0.10374 | -0.026 | 7.705
16 | 0.765 | 0.1101 | -0.025 | 6.946

## 92. Re 7M Mach 0.10 (2)
BIGFOIL.COM POLAR EXPORT
NACA64-212 a=0.5
NACA64-212 a=0.5 |  |  |  | Cl Max: | 1.7047 | at alpha= | 19 | deg
XFOIL ncrit=9 |  |  |  | L/D Max: | 118.421 | at alpha= | 9.5 | deg
Re: | 7000000 |  |  | Cd Min: | 0.05856 | at alpha= | 20 | deg
Mach: | 0.1 |  |  | Cl=0 at alpha= | -1.3284 | deg
|  |  |  | @ Cl=0.1, Cd= | 0.0040733
|  |  |  | @ Cl=0.4, Cd= | 0.0043474
|  |  |  | @ Cl=0.6, Cd= | 0.0063948
alpha (deg) | Cl | Cd | Cm | Cl/Cd
-20 | -1.5698 | 0.04976 | -0.0487 | -31.5474
-19.5 | -1.5901 | 0.0417 | -0.0519 | -38.1319
-19 | -1.5988 | 0.03568 | -0.0533 | -44.8094
-18.5 | -1.601 | 0.03093 | -0.0531 | -51.762
-18 | -1.5962 | 0.02733 | -0.0518 | -58.4047
-17.5 | -1.5865 | 0.02455 | -0.0495 | -64.6232
-17 | -1.5724 | 0.02244 | -0.0465 | -70.0713
-16.5 | -1.5591 | 0.02071 | -0.0422 | -75.2825
-16 | -1.5432 | 0.01945 | -0.0368 | -79.3419
-15.5 | -1.5078 | 0.01837 | -0.0344 | -82.0795
-15 | -1.4685 | 0.01733 | -0.0325 | -84.7374
-14.5 | -1.4271 | 0.01598 | -0.0311 | -89.3054
-14 | -1.3904 | 0.01507 | -0.0281 | -92.2628
-13.5 | -1.3449 | 0.01421 | -0.0268 | -94.6446
-13 | -1.297 | 0.01344 | -0.0258 | -96.503
-12.5 | -1.2472 | 0.01278 | -0.0251 | -97.59
-12 | -1.1962 | 0.01215 | -0.0245 | -98.4527
-11.5 | -1.1444 | 0.01157 | -0.024 | -98.911
-11 | -1.0911 | 0.01112 | -0.0237 | -98.1205
-10.5 | -1.0375 | 0.01066 | -0.0234 | -97.3265
-10 | -0.9851 | 0.00995 | -0.023 | -99.005
-9.5 | -0.9313 | 0.00942 | -0.0228 | -98.8641
-9 | -0.8764 | 0.00899 | -0.0227 | -97.4861
-8.5 | -0.821 | 0.00861 | -0.0228 | -95.3542
-8 | -0.7652 | 0.00826 | -0.0229 | -92.6392
-7.5 | -0.7089 | 0.00795 | -0.023 | -89.1698
-7 | -0.6525 | 0.00764 | -0.0232 | -85.4058
-6.5 | -0.5961 | 0.00729 | -0.0234 | -81.7695
-6 | -0.5391 | 0.00703 | -0.0236 | -76.6856
-5.5 | -0.4817 | 0.00681 | -0.024 | -70.7342
-5 | -0.4243 | 0.00657 | -0.0243 | -64.5814
-4.5 | -0.3667 | 0.00637 | -0.0247 | -57.5667
-4 | -0.3089 | 0.00618 | -0.0251 | -49.9838
-3 | -0.1929 | 0.00584 | -0.026 | -33.0308
-2.5 | -0.1349 | 0.00567 | -0.0265 | -23.7919
-2 | -0.0772 | 0.00539 | -0.027 | -14.3228
-1.5 | -0.0196 | 0.00504 | -0.0275 | -3.8889
-1 | 0.0375 | 0.00456 | -0.028 | 8.2237
-0.5 | 0.0946 | 0.00409 | -0.0286 | 23.1296
0 | 0.1527 | 0.00391 | -0.0292 | 39.0537
0.5 | 0.2112 | 0.00386 | -0.0298 | 54.715
1 | 0.2696 | 0.00386 | -0.0304 | 69.8446
1.5 | 0.3278 | 0.00391 | -0.0309 | 83.8363
2 | 0.3849 | 0.00416 | -0.0314 | 92.524
2.5 | 0.4397 | 0.00484 | -0.0317 | 90.8471
3 | 0.4949 | 0.00543 | -0.032 | 91.1418
3.5 | 0.55 | 0.00596 | -0.0322 | 92.2819
4 | 0.6052 | 0.00644 | -0.0324 | 93.9752
4.5 | 0.6608 | 0.00682 | -0.0325 | 96.8915
5 | 0.7167 | 0.0071 | -0.0328 | 100.9437
5.5 | 0.7725 | 0.00738 | -0.0329 | 104.6748
6 | 0.8283 | 0.00764 | -0.0331 | 108.4162
6.5 | 0.8833 | 0.00794 | -0.0332 | 111.2469
7 | 0.9381 | 0.00824 | -0.0332 | 113.8471
7.5 | 0.9918 | 0.00862 | -0.033 | 115.058
8 | 1.0455 | 0.00894 | -0.0329 | 116.9463
8.5 | 1.0975 | 0.00932 | -0.0324 | 117.7575
9 | 1.146 | 0.00974 | -0.0312 | 117.6591
9.5 | 1.1996 | 0.01013 | -0.0312 | 118.4205
10 | 1.2504 | 0.01065 | -0.0306 | 117.4085
10.5 | 1.299 | 0.01129 | -0.0298 | 115.0576
11 | 1.3465 | 0.01195 | -0.0287 | 112.6778
11.5 | 1.3934 | 0.01257 | -0.0276 | 110.8512
12 | 1.4378 | 0.01326 | -0.0262 | 108.4314
12.5 | 1.4785 | 0.01408 | -0.0242 | 105.0071
13 | 1.5112 | 0.01502 | -0.0208 | 100.6125
13.5 | 1.5325 | 0.01601 | -0.0157 | 95.7214
14 | 1.5576 | 0.01715 | -0.0119 | 90.8222
14.5 | 1.5823 | 0.01853 | -0.0086 | 85.3913
15 | 1.6057 | 0.02016 | -0.0056 | 79.6478
15.5 | 1.6265 | 0.02212 | -0.0028 | 73.5307
16 | 1.6432 | 0.02455 | -0.0002 | 66.9328
16.5 | 1.656 | 0.02744 | 0.0022 | 60.3499
17 | 1.6701 | 0.03044 | 0.004 | 54.8653
17.5 | 1.6825 | 0.03376 | 0.0054 | 49.8371
18 | 1.6943 | 0.0373 | 0.0064 | 45.4236
18.5 | 1.7005 | 0.04168 | 0.0069 | 40.7989
19 | 1.7047 | 0.04657 | 0.0069 | 36.6051
19.5 | 1.7047 | 0.05226 | 0.0062 | 32.6196
20 | 1.7026 | 0.05856 | 0.0048 | 29.0745

## 93. Re 7M Mach 0.25 (1)
BIGFOIL.COM POLAR EXPORT
NACA64-212 a=0.5
NACA64-212 a=0.5 |  |  |  | Cl Max: | 1.084 | at alpha= | 9.5 | deg
JavaFoil+Calcfoil stall+Eppler ext transition |  |  |  | L/D Max: | 106.791 | at alpha= | 6.5 | deg
Re: | 7000000 |  |  | Cd Min: | 0.00475 | at alpha= | -1 | deg
Mach: | 0.25 |  |  | Cl=0 at alpha= | -1.2869 | deg
|  |  |  | @ Cl=0.1, Cd= | 0.004761
|  |  |  | @ Cl=0.4, Cd= | 0.0049252
|  |  |  | @ Cl=0.6, Cd= | 0.10756
alpha (deg) | Cl | Cd | Cm | Cl/Cd
-15 | -0.386 | 0.11594 | -0.005 | -3.331
-14.5 | -0.44 | 0.10954 | -0.006 | -4.014
-14 | -0.489 | 0.10239 | -0.006 | -4.771
-13.5 | -0.533 | 0.09407 | -0.006 | -5.667
-13 | -0.573 | 0.08805 | -0.007 | -6.503
-12.5 | -0.606 | 0.08268 | -0.007 | -7.328
-12 | -0.633 | 0.07643 | -0.007 | -8.288
-11.5 | -0.658 | 0.06821 | -0.009 | -9.649
-11 | -0.684 | 0.0563 | -0.01 | -12.143
-10.5 | -0.69 | 0.05315 | -0.011 | -12.981
-10 | -0.822 | 0.01137 | -0.016 | -72.286
-9.5 | -0.815 | 0.01076 | -0.017 | -75.71
-9 | -0.792 | 0.0101 | -0.017 | -78.405
-8.5 | -0.764 | 0.00955 | -0.018 | -79.984
-8 | -0.73 | 0.00916 | -0.018 | -79.647
-7.5 | -0.691 | 0.00883 | -0.019 | -78.318
-7 | -0.648 | 0.00843 | -0.019 | -76.889
-6.5 | -0.602 | 0.00814 | -0.02 | -73.914
-6 | -0.552 | 0.00781 | -0.02 | -70.593
-5.5 | -0.499 | 0.00755 | -0.021 | -66.11
-5 | -0.444 | 0.0073 | -0.022 | -60.777
-4.5 | -0.387 | 0.0071 | -0.022 | -54.542
-4 | -0.329 | 0.00698 | -0.023 | -47.112
-3.5 | -0.27 | 0.00679 | -0.023 | -39.713
-3 | -0.209 | 0.00665 | -0.024 | -31.496
-2.5 | -0.149 | 0.0065 | -0.024 | -22.883
-2 | -0.088 | 0.00521 | -0.025 | -16.799
-1.5 | -0.026 | 0.00481 | -0.025 | -5.455
-1 | 0.035 | 0.00475 | -0.026 | 7.437
-0.5 | 0.097 | 0.00476 | -0.027 | 20.378
0 | 0.159 | 0.00478 | -0.027 | 33.17
0.5 | 0.22 | 0.0048 | -0.028 | 45.87
1 | 0.282 | 0.00485 | -0.028 | 58.079
1.5 | 0.343 | 0.00487 | -0.029 | 70.537
2 | 0.405 | 0.00493 | -0.029 | 82.202
2.5 | 0.465 | 0.00503 | -0.03 | 92.475
3 | 0.525 | 0.00511 | -0.031 | 102.788
3.5 | 0.585 | 0.00594 | -0.031 | 98.577
4 | 0.645 | 0.00669 | -0.032 | 96.393
4.5 | 0.702 | 0.0079 | -0.032 | 88.798
5 | 0.758 | 0.00815 | -0.033 | 92.983
5.5 | 0.813 | 0.00836 | -0.033 | 97.178
6 | 0.865 | 0.00826 | -0.034 | 104.78
6.5 | 0.914 | 0.00856 | -0.034 | 106.791
7 | 0.96 | 0.01011 | -0.035 | 94.992
7.5 | 0.999 | 0.01024 | -0.035 | 97.566
8 | 1.032 | 0.01072 | -0.036 | 96.205
8.5 | 1.057 | 0.01128 | -0.036 | 93.714
9 | 1.075 | 0.01197 | -0.037 | 89.783
9.5 | 1.084 | 0.01268 | -0.037 | 85.499
10 | 1.084 | 0.01359 | -0.038 | 79.75
10.5 | 1.074 | 0.01473 | -0.038 | 72.904
11 | 1.054 | 0.01605 | -0.038 | 65.691
11.5 | 1.019 | 0.01853 | -0.038 | 54.978
12 | 0.961 | 0.02443 | -0.038 | 39.345
12.5 | 0.801 | 0.07769 | -0.025 | 10.312
13 | 0.754 | 0.08634 | -0.023 | 8.727
13.5 | 0.703 | 0.0932 | -0.022 | 7.548
14 | 0.649 | 0.10018 | -0.021 | 6.474
14.5 | 0.579 | 0.10756 | -0.021 | 5.385

## 94. Re 7M Mach 0.25 (2)
BIGFOIL.COM POLAR EXPORT
NACA64-212 a=0.5
NACA64-212 a=0.5 |  |  |  | Cl Max: | 1.583 | at alpha= | 15.5 | deg
XFOIL ncrit=9 |  |  |  | L/D Max: | 115.754 | at alpha= | 8 | deg
Re: | 7000000 |  |  | Cd Min: | 0.22465 | at alpha= | -19.5 | deg
Mach: | 0.25 |  |  | Cl=0 at alpha= | -1.3319 | deg
|  |  |  | @ Cl=0.1, Cd= | 0.0040943
|  |  |  | @ Cl=0.4, Cd= | 0.0041862
|  |  |  | @ Cl=0.6, Cd= | 0.0063772
alpha (deg) | Cl | Cd | Cm | Cl/Cd
-19.5 | -0.7741 | 0.22465 | 0.0577 | -3.4458
-19 | -0.7576 | 0.21749 | 0.053 | -3.4834
-18.5 | -0.7601 | 0.20278 | 0.0455 | -3.7484
-18 | -0.7422 | 0.19624 | 0.0411 | -3.7821
-17.5 | -0.8419 | 0.15578 | 0.0187 | -5.4044
-17 | -1.2425 | 0.06829 | -0.0441 | -18.1945
-16.5 | -1.3041 | 0.05197 | -0.0559 | -25.0933
-16 | -1.3377 | 0.0417 | -0.0614 | -32.0791
-15.5 | -1.3636 | 0.03388 | -0.0633 | -40.2479
-15 | -1.3764 | 0.0285 | -0.062 | -48.2947
-14.5 | -1.3873 | 0.02436 | -0.0577 | -56.9499
-14 | -1.3835 | 0.02194 | -0.0514 | -63.0583
-13.5 | -1.3644 | 0.02022 | -0.0454 | -67.4777
-13 | -1.3348 | 0.01788 | -0.0412 | -74.6532
-12.5 | -1.2934 | 0.01609 | -0.038 | -80.3853
-12 | -1.2435 | 0.0149 | -0.0357 | -83.4564
-11.5 | -1.1921 | 0.01375 | -0.0337 | -86.6982
-11 | -1.1371 | 0.01294 | -0.0322 | -87.8748
-10.5 | -1.0822 | 0.01205 | -0.0307 | -89.8091
-10 | -1.0254 | 0.01137 | -0.0296 | -90.1847
-9.5 | -0.9693 | 0.01057 | -0.0285 | -91.7029
-9 | -0.9137 | 0.00968 | -0.0274 | -94.3905
-8.5 | -0.8554 | 0.00916 | -0.0268 | -93.3843
-8 | -0.7965 | 0.00871 | -0.0263 | -91.4466
-7.5 | -0.7374 | 0.00829 | -0.0259 | -88.9505
-7 | -0.678 | 0.00793 | -0.0257 | -85.4981
-6.5 | -0.6187 | 0.00755 | -0.0256 | -81.947
-6 | -0.5593 | 0.0072 | -0.0255 | -77.6806
-5.5 | -0.4994 | 0.00693 | -0.0256 | -72.0635
-5 | -0.4394 | 0.00671 | -0.0258 | -65.4844
-4.5 | -0.3796 | 0.00646 | -0.026 | -58.7616
-4 | -0.3194 | 0.00627 | -0.0263 | -50.941
-3.5 | -0.2593 | 0.00607 | -0.0266 | -42.7183
-3 | -0.1992 | 0.0059 | -0.027 | -33.7627
-2.5 | -0.139 | 0.00572 | -0.0275 | -24.3007
-2 | -0.0793 | 0.00547 | -0.0279 | -14.4973
-1.5 | -0.0198 | 0.00509 | -0.0284 | -3.89
-1 | 0.0391 | 0.00462 | -0.0289 | 8.4632
-0.5 | 0.098 | 0.0041 | -0.0295 | 23.9024
0 | 0.158 | 0.00393 | -0.0301 | 40.2036
0.5 | 0.2184 | 0.00387 | -0.0307 | 56.4341
1 | 0.2788 | 0.00387 | -0.0313 | 72.0413
1.5 | 0.3389 | 0.00393 | -0.0319 | 86.2341
2 | 0.398 | 0.00416 | -0.0324 | 95.6731
2.5 | 0.4545 | 0.0049 | -0.0326 | 92.7551
3 | 0.511 | 0.00554 | -0.0328 | 92.2383
3.5 | 0.5679 | 0.00609 | -0.0329 | 93.2512
4 | 0.6249 | 0.0066 | -0.0329 | 94.6818
4.5 | 0.6825 | 0.00696 | -0.033 | 98.0603
5 | 0.7407 | 0.00725 | -0.0331 | 102.1655
5.5 | 0.7987 | 0.00754 | -0.0331 | 105.9284
6 | 0.8563 | 0.00787 | -0.0329 | 108.8056
6.5 | 0.9139 | 0.00817 | -0.0328 | 111.8605
7 | 0.9704 | 0.00856 | -0.0324 | 113.3645
7.5 | 1.0269 | 0.00893 | -0.0319 | 114.9944
8 | 1.0823 | 0.00935 | -0.0312 | 115.754
8.5 | 1.1357 | 0.00985 | -0.03 | 115.2995
9 | 1.186 | 0.01025 | -0.0281 | 115.7073
9.5 | 1.2413 | 0.01083 | -0.0274 | 114.6168
10 | 1.2912 | 0.01162 | -0.0256 | 111.1188
10.5 | 1.3412 | 0.01232 | -0.0238 | 108.8636
11 | 1.3882 | 0.01311 | -0.0215 | 105.8886
11.5 | 1.4301 | 0.01406 | -0.0184 | 101.7141
12 | 1.4543 | 0.01518 | -0.0124 | 95.8037
12.5 | 1.4794 | 0.01647 | -0.0073 | 89.8239
13 | 1.5058 | 0.018 | -0.003 | 83.6556
13.5 | 1.5294 | 0.01994 | 0.001 | 76.7001
14 | 1.5506 | 0.02227 | 0.0046 | 69.6273
14.5 | 1.567 | 0.02515 | 0.008 | 62.3062
15 | 1.5735 | 0.02901 | 0.0112 | 54.2399
15.5 | 1.583 | 0.03295 | 0.0134 | 48.0425
16 | 1.5801 | 0.03827 | 0.0151 | 41.2882
16.5 | 1.5799 | 0.04383 | 0.0157 | 36.0461
17 | 1.5662 | 0.05136 | 0.015 | 30.4945
17.5 | 1.555 | 0.05933 | 0.0131 | 26.2093
18 | 1.5353 | 0.06905 | 0.0095 | 22.2346
18.5 | 1.504 | 0.08133 | 0.0036 | 18.4926
19 | 1.4617 | 0.0966 | -0.0052 | 15.1315
19.5 | 1.4029 | 0.11626 | -0.018 | 12.0669
20 | 1.3443 | 0.13721 | -0.0323 | 9.7974

## 95. Re 7M Mach 0.50 (1)
BIGFOIL.COM POLAR EXPORT
NACA64-212 a=0.5
NACA64-212 a=0.5 |  |  |  | Cl Max: | 1.141 | at alpha= | 20 | deg
JavaFoil+Calcfoil stall+Eppler ext transition |  |  |  | L/D Max: | 104.841 | at alpha= | 3.5 | deg
Re: | 7000000 |  |  | Cd Min: | 0.00483 | at alpha= | -0.5 | deg
Mach: | 0.5 |  |  | Cl=0 at alpha= | -1.2868 | deg
|  |  |  | @ Cl=0.1, Cd= | 0.0048323
|  |  |  | @ Cl=0.4, Cd= | 0.0050262
|  |  |  | @ Cl=0.6, Cd= | 0.0059915
alpha (deg) | Cl | Cd | Cm | Cl/Cd
-20 | -1.02 | 0.15288 | -0.005 | -6.672
-19.5 | -0.992 | 0.1469 | -0.005 | -6.75
-19 | -0.965 | 0.14268 | -0.005 | -6.764
-18.5 | -0.941 | 0.14397 | -0.006 | -6.538
-18 | -0.914 | 0.13413 | -0.006 | -6.817
-17.5 | -0.886 | 0.13285 | -0.006 | -6.666
-17 | -0.857 | 0.12761 | -0.006 | -6.713
-16.5 | -0.83 | 0.1226 | -0.006 | -6.769
-16 | -0.803 | 0.11853 | -0.006 | -6.777
-15.5 | -0.778 | 0.11254 | -0.007 | -6.909
-15 | -0.749 | 0.11015 | -0.007 | -6.801
-14.5 | -0.722 | 0.09988 | -0.007 | -7.232
-14 | -0.696 | 0.09252 | -0.008 | -7.52
-13.5 | -0.669 | 0.0863 | -0.008 | -7.756
-13 | -0.64 | 0.0936 | -0.008 | -6.842
-12.5 | -0.613 | 0.08448 | -0.008 | -7.261
-12 | -0.587 | 0.07868 | -0.009 | -7.465
-11.5 | -0.563 | 0.07028 | -0.01 | -8.009
-11 | -0.543 | 0.06035 | -0.011 | -8.991
-10.5 | -0.504 | 0.0757 | -0.009 | -6.653
-10 | -0.476 | 0.0685 | -0.009 | -6.955
-9.5 | -0.45 | 0.06123 | -0.01 | -7.352
-9 | -0.425 | 0.05484 | -0.011 | -7.746
-8.5 | -0.472 | 0.01339 | -0.019 | -35.213
-8 | -0.367 | 0.05469 | -0.009 | -6.711
-7.5 | -0.34 | 0.05037 | -0.01 | -6.751
-7 | -0.388 | 0.01036 | -0.022 | -37.499
-6.5 | -0.579 | 0.0095 | -0.022 | -60.99
-6 | -0.569 | 0.0089 | -0.023 | -63.889
-5.5 | -0.532 | 0.00841 | -0.024 | -63.235
-5 | -0.482 | 0.00797 | -0.024 | -60.516
-4.5 | -0.425 | 0.00766 | -0.025 | -55.54
-4 | -0.364 | 0.00739 | -0.025 | -49.253
-3.5 | -0.3 | 0.00717 | -0.026 | -41.797
-3 | -0.233 | 0.00696 | -0.027 | -33.512
-2.5 | -0.166 | 0.00679 | -0.027 | -24.434
-2 | -0.098 | 0.00663 | -0.028 | -14.743
-1.5 | -0.029 | 0.00492 | -0.028 | -5.958
-1 | 0.039 | 0.00485 | -0.029 | 8.13
-0.5 | 0.108 | 0.00483 | -0.03 | 22.421
0 | 0.177 | 0.00488 | -0.03 | 36.327
0.5 | 0.246 | 0.00493 | -0.031 | 49.974
1 | 0.315 | 0.00495 | -0.032 | 63.682
1.5 | 0.384 | 0.00501 | -0.032 | 76.682
2 | 0.453 | 0.00508 | -0.033 | 89.109
2.5 | 0.519 | 0.00521 | -0.033 | 99.683
3 | 0.586 | 0.00593 | -0.034 | 98.935
3.5 | 0.652 | 0.00622 | -0.035 | 104.841
4 | 0.716 | 0.00837 | -0.035 | 85.592
4.5 | 0.777 | 0.00841 | -0.036 | 92.422
5 | 0.834 | 0.00956 | -0.036 | 87.29
5.5 | 0.886 | 0.01005 | -0.037 | 88.137
6 | 0.929 | 0.01062 | -0.038 | 87.449
6.5 | 0.96 | 0.01133 | -0.038 | 84.714
7 | 0.971 | 0.01222 | -0.039 | 79.398
7.5 | 0.91 | 0.01349 | -0.039 | 67.47
8 | 0.611 | 0.01452 | -0.039 | 42.083
8.5 | 0.534 | 0.05394 | -0.022 | 9.9
9 | 0.557 | 0.06289 | -0.019 | 8.852
9.5 | 0.702 | 0.01708 | -0.041 | 41.113
10 | 0.726 | 0.01953 | -0.041 | 37.198
10.5 | 0.64 | 0.06983 | -0.023 | 9.161
11 | 0.664 | 0.08012 | -0.021 | 8.288
11.5 | 0.812 | 0.02363 | -0.042 | 34.372
12 | 0.733 | 0.07131 | -0.03 | 10.284
12.5 | 0.747 | 0.08628 | -0.025 | 8.657
13 | 0.773 | 0.09308 | -0.025 | 8.307
13.5 | 0.801 | 0.08941 | -0.027 | 8.96
14 | 0.826 | 0.09757 | -0.026 | 8.463
14.5 | 0.854 | 0.10363 | -0.027 | 8.236
15 | 0.881 | 0.11298 | -0.028 | 7.799
15.5 | 0.903 | 0.11484 | -0.027 | 7.867
16 | 0.93 | 0.11866 | -0.028 | 7.838
16.5 | 0.96 | 0.12313 | -0.03 | 7.798
17 | 0.991 | 0.12686 | -0.032 | 7.809
17.5 | 1.01 | 0.12871 | -0.03 | 7.844
18 | 1.036 | 0.13361 | -0.031 | 7.757
18.5 | 1.07 | 0.13541 | -0.033 | 7.901
19 | 1.107 | 0.13314 | -0.036 | 8.317
19.5 | 1.126 | 0.1471 | -0.035 | 7.656
20 | 1.141 | 0.1517 | -0.033 | 7.52

## 96. Re 7M Mach 0.50 (2)
BIGFOIL.COM POLAR EXPORT
NACA64-212 a=0.5
NACA64-212 a=0.5 |  |  |  | Cl Max: | 1.179 | at alpha= | 8 | deg
XFOIL ncrit=9 |  |  |  | L/D Max: | 109.53 | at alpha= | 6 | deg
Re: | 7000000 |  |  | Cd Min: | 0.26847 | at alpha= | -20 | deg
Mach: | 0.5 |  |  | Cl=0 at alpha= | -1.3485 | deg
|  |  |  | @ Cl=0.1, Cd= | 0.0043178
|  |  |  | @ Cl=0.4, Cd= | 0.0040857
|  |  |  | @ Cl=0.6, Cd= | 0.006242
alpha (deg) | Cl | Cd | Cm | Cl/Cd
-20 | -0.8416 | 0.26847 | 0.0806 | -3.1348
-19.5 | -0.8194 | 0.26011 | 0.0752 | -3.1502
-19 | -0.798 | 0.25111 | 0.0697 | -3.1779
-18.5 | -0.7765 | 0.24217 | 0.0642 | -3.2064
-18 | -0.7562 | 0.2325 | 0.0586 | -3.2525
-17.5 | -0.7363 | 0.22309 | 0.0531 | -3.3005
-17 | -0.7161 | 0.21407 | 0.0476 | -3.3452
-16.5 | -0.6954 | 0.20548 | 0.0424 | -3.3843
-16 | -0.6771 | 0.19591 | 0.0369 | -3.4562
-15.5 | -0.6596 | 0.18629 | 0.0314 | -3.5407
-15 | -0.6415 | 0.17726 | 0.026 | -3.619
-14.5 | -0.6236 | 0.16842 | 0.0208 | -3.7026
-14 | -0.6132 | 0.15869 | 0.0159 | -3.8641
-13.5 | -0.6 | 0.14916 | 0.0106 | -4.0225
-13 | -0.5913 | 0.13881 | 0.0046 | -4.2598
-12.5 | -0.5779 | 0.12989 | -0.0007 | -4.4491
-12 | -0.5724 | 0.11945 | -0.0068 | -4.792
-11.5 | -0.5765 | 0.10761 | -0.014 | -5.3573
-10.5 | -0.5925 | 0.08463 | -0.0286 | -7.0011
-10 | -0.6151 | 0.07128 | -0.038 | -8.6293
-9.5 | -0.6346 | 0.05634 | -0.0503 | -11.2638
-9 | -0.666 | 0.04494 | -0.0593 | -14.8198
-8.5 | -0.7092 | 0.03651 | -0.0614 | -19.4248
-8 | -0.744 | 0.03076 | -0.0554 | -24.1873
-7.5 | -0.7529 | 0.02364 | -0.0506 | -31.8486
-7 | -0.7466 | 0.01588 | -0.0453 | -47.0151
-6.5 | -0.7116 | 0.01057 | -0.0402 | -67.3226
-6 | -0.6486 | 0.00888 | -0.0371 | -73.0405
-5.5 | -0.5806 | 0.00784 | -0.0348 | -74.0561
-5 | -0.5093 | 0.00733 | -0.0335 | -69.4816
-4.5 | -0.4381 | 0.00697 | -0.0326 | -62.8551
-4 | -0.3675 | 0.00662 | -0.0321 | -55.5136
-3.5 | -0.2971 | 0.00638 | -0.0318 | -46.5674
-3 | -0.2272 | 0.00615 | -0.0318 | -36.9431
-2.5 | -0.1575 | 0.00595 | -0.0319 | -26.4706
-2 | -0.0883 | 0.00576 | -0.0322 | -15.3299
-1.5 | -0.0203 | 0.00537 | -0.0326 | -3.7803
-1 | 0.0467 | 0.00483 | -0.033 | 9.6687
-0.5 | 0.1133 | 0.00419 | -0.0336 | 27.0406
0 | 0.182 | 0.00402 | -0.0343 | 45.2736
0.5 | 0.2511 | 0.00396 | -0.0349 | 63.4091
1 | 0.3204 | 0.00397 | -0.0356 | 80.7053
1.5 | 0.3894 | 0.00405 | -0.0361 | 96.1481
2 | 0.4577 | 0.00428 | -0.0366 | 106.9393
2.5 | 0.5204 | 0.00519 | -0.0364 | 100.2697
3 | 0.5829 | 0.00606 | -0.036 | 96.1881
3.5 | 0.6468 | 0.00674 | -0.0354 | 95.9644
4 | 0.7116 | 0.00729 | -0.0347 | 97.6132
4.5 | 0.7787 | 0.00765 | -0.034 | 101.7908
5 | 0.8461 | 0.00802 | -0.0331 | 105.4988
5.5 | 0.9128 | 0.00847 | -0.0316 | 107.7686
6 | 0.9792 | 0.00894 | -0.0298 | 109.5302
6.5 | 1.0436 | 0.00956 | -0.0272 | 109.1632
7 | 1.1053 | 0.01031 | -0.0238 | 107.2066
7.5 | 1.1579 | 0.0114 | -0.0187 | 101.5702
8 | 1.179 | 0.01306 | -0.009 | 90.2757
8.5 | 1.1723 | 0.01619 | 0.0017 | 72.4089
9 | 1.162 | 0.02116 | 0.01 | 54.9149
9.5 | 1.1439 | 0.02753 | 0.016 | 41.551
10 | 1.1105 | 0.03561 | 0.0191 | 31.1851
10.5 | 1.0747 | 0.04483 | 0.019 | 23.9728
11 | 1.038 | 0.05552 | 0.0156 | 18.696
11.5 | 1.0053 | 0.06764 | 0.0091 | 14.8625
12 | 0.9769 | 0.0813 | 0.0002 | 12.016
12.5 | 0.9529 | 0.09672 | -0.0107 | 9.8522
13 | 0.935 | 0.11235 | -0.0204 | 8.3222

## 97. Re 8M Mach 0.00 (1)
BIGFOIL.COM POLAR EXPORT
NACA64-212 a=0.5
NACA64-212 a=0.5 |  |  |  | Cl Max: | 1.144 | at alpha= | 11 | deg
JavaFoil+Calcfoil stall+Eppler ext transition |  |  |  | L/D Max: | 113.796 | at alpha= | 7.5 | deg
Re: | 8000000 |  |  | Cd Min: | 0.00468 | at alpha= | 0 | deg
Mach: | 0 |  |  | Cl=0 at alpha= | -1.2881 | deg
|  |  |  | @ Cl=0.1, Cd= | 0.004689
|  |  |  | @ Cl=0.4, Cd= | 0.0048524
|  |  |  | @ Cl=0.6, Cd= | 0.0063383
alpha (deg) | Cl | Cd | Cm | Cl/Cd
-16.5 | -0.65 | 0.12148 | -0.005 | -5.348
-16 | -0.672 | 0.11346 | -0.005 | -5.925
-15.5 | -0.694 | 0.10704 | -0.006 | -6.479
-15 | -0.71 | 0.09943 | -0.006 | -7.139
-14.5 | -0.726 | 0.09091 | -0.007 | -7.987
-14 | -0.741 | 0.0829 | -0.007 | -8.935
-13.5 | -0.754 | 0.07479 | -0.008 | -10.084
-13 | -0.769 | 0.06448 | -0.009 | -11.928
-12.5 | -0.858 | 0.02243 | -0.012 | -38.271
-12 | -0.89 | 0.01462 | -0.013 | -60.9
-11.5 | -0.902 | 0.01206 | -0.014 | -74.759
-11 | -0.894 | 0.01152 | -0.015 | -77.593
-10.5 | -0.887 | 0.01076 | -0.015 | -82.485
-10 | -0.866 | 0.01001 | -0.016 | -86.508
-9.5 | -0.837 | 0.00965 | -0.016 | -86.817
-9 | -0.804 | 0.0093 | -0.017 | -86.478
-8.5 | -0.767 | 0.00889 | -0.017 | -86.355
-8 | -0.727 | 0.00862 | -0.018 | -84.374
-7.5 | -0.684 | 0.00829 | -0.018 | -82.551
-7 | -0.638 | 0.00794 | -0.019 | -80.304
-6.5 | -0.589 | 0.00772 | -0.019 | -76.353
-6 | -0.539 | 0.00748 | -0.02 | -72.014
-5.5 | -0.486 | 0.00723 | -0.02 | -67.218
-5 | -0.432 | 0.00706 | -0.021 | -61.113
-4.5 | -0.376 | 0.0069 | -0.021 | -54.467
-4 | -0.319 | 0.00677 | -0.022 | -47.158
-3.5 | -0.261 | 0.00659 | -0.022 | -39.648
-3 | -0.203 | 0.00647 | -0.023 | -31.36
-2.5 | -0.144 | 0.00636 | -0.024 | -22.645
-2 | -0.085 | 0.00522 | -0.024 | -16.254
-1.5 | -0.025 | 0.00472 | -0.025 | -5.374
-1 | 0.034 | 0.0047 | -0.025 | 7.273
-0.5 | 0.094 | 0.00469 | -0.026 | 20.017
0 | 0.154 | 0.00468 | -0.026 | 32.792
0.5 | 0.213 | 0.00471 | -0.027 | 45.276
1 | 0.273 | 0.00473 | -0.027 | 57.682
1.5 | 0.332 | 0.00477 | -0.028 | 69.721
2 | 0.392 | 0.00484 | -0.028 | 81.073
2.5 | 0.45 | 0.00493 | -0.029 | 91.433
3 | 0.509 | 0.00553 | -0.03 | 92.081
3.5 | 0.567 | 0.00594 | -0.03 | 95.558
4 | 0.625 | 0.00664 | -0.031 | 94.123
4.5 | 0.681 | 0.00746 | -0.031 | 91.192
5 | 0.736 | 0.00776 | -0.032 | 94.845
5.5 | 0.79 | 0.00795 | -0.032 | 99.292
6 | 0.842 | 0.00823 | -0.033 | 102.324
6.5 | 0.892 | 0.00845 | -0.033 | 105.664
7 | 0.94 | 0.00836 | -0.034 | 112.481
7.5 | 0.983 | 0.00864 | -0.034 | 113.796
8 | 1.022 | 0.00992 | -0.035 | 102.979
8.5 | 1.055 | 0.01039 | -0.035 | 101.542
9 | 1.084 | 0.01083 | -0.036 | 100.111
9.5 | 1.107 | 0.01136 | -0.036 | 97.51
10 | 1.125 | 0.01194 | -0.037 | 94.22
10.5 | 1.137 | 0.0127 | -0.037 | 89.533
11 | 1.144 | 0.01348 | -0.037 | 84.868
11.5 | 1.144 | 0.0145 | -0.038 | 78.876
12 | 1.139 | 0.01559 | -0.038 | 73.054
12.5 | 1.128 | 0.01703 | -0.038 | 66.273
13 | 1.113 | 0.01864 | -0.039 | 59.698
13.5 | 1.092 | 0.02059 | -0.039 | 53.03
14 | 1.064 | 0.02395 | -0.039 | 44.422
14.5 | 1.024 | 0.02849 | -0.039 | 35.931
15 | 0.943 | 0.05056 | -0.036 | 18.648
15.5 | 0.86 | 0.08546 | -0.03 | 10.063
16 | 0.818 | 0.10002 | -0.028 | 8.175

## 98. Re 8M Mach 0.00 (2)
BIGFOIL.COM POLAR EXPORT
NACA64-212 a=0.5
NACA64-212 a=0.5 |  |  |  | Cl Max: | 1.749 | at alpha= | 20 | deg
XFOIL ncrit=9 |  |  |  | L/D Max: | 122.215 | at alpha= | 9.5 | deg
Re: | 8000000 |  |  | Cd Min: | 0.04973 | at alpha= | 20 | deg
Mach: | 0 |  |  | Cl=0 at alpha= | -1.329 | deg
|  |  |  | @ Cl=0.1, Cd= | 0.0041512
|  |  |  | @ Cl=0.4, Cd= | 0.0044955
|  |  |  | @ Cl=0.6, Cd= | 0.0063029
alpha (deg) | Cl | Cd | Cm | Cl/Cd
-20 | -1.6554 | 0.0369 | -0.0502 | -44.8618
-19.5 | -1.6589 | 0.032 | -0.0504 | -51.8406
-19 | -1.6553 | 0.02823 | -0.0496 | -58.6362
-18.5 | -1.6478 | 0.02522 | -0.0478 | -65.337
-18 | -1.6359 | 0.02289 | -0.0452 | -71.4679
-17.5 | -1.6215 | 0.02109 | -0.0419 | -76.8848
-17 | -1.6061 | 0.01973 | -0.0375 | -81.404
-16.5 | -1.5855 | 0.01862 | -0.033 | -85.1504
-16 | -1.55 | 0.01759 | -0.0309 | -88.1182
-15.5 | -1.5101 | 0.0167 | -0.0293 | -90.4251
-15 | -1.4678 | 0.01583 | -0.028 | -92.7227
-14.5 | -1.4289 | 0.0149 | -0.026 | -95.8993
-14 | -1.3855 | 0.01404 | -0.0247 | -98.6823
-13.5 | -1.3392 | 0.01325 | -0.0238 | -101.0717
-13 | -1.2909 | 0.01257 | -0.0231 | -102.6969
-12.5 | -1.241 | 0.01197 | -0.0226 | -103.6759
-12 | -1.1901 | 0.01143 | -0.0223 | -104.1207
-11 | -1.0854 | 0.0105 | -0.022 | -103.3714
-10.5 | -1.032 | 0.01011 | -0.0219 | -102.0772
-10 | -0.9792 | 0.00956 | -0.0218 | -102.4268
-9.5 | -0.9257 | 0.00905 | -0.0217 | -102.2873
-9 | -0.8714 | 0.00864 | -0.0218 | -100.8565
-8.5 | -0.8164 | 0.00828 | -0.0219 | -98.599
-8 | -0.761 | 0.00797 | -0.0221 | -95.4831
-7.5 | -0.7051 | 0.00769 | -0.0223 | -91.6905
-7 | -0.6489 | 0.00743 | -0.0226 | -87.3351
-6.5 | -0.5928 | 0.00709 | -0.0229 | -83.6107
-6 | -0.5363 | 0.00684 | -0.0232 | -78.4064
-5.5 | -0.4793 | 0.00664 | -0.0236 | -72.1837
-5 | -0.4222 | 0.00641 | -0.024 | -65.8658
-4.5 | -0.365 | 0.00622 | -0.0244 | -58.6817
-4 | -0.3075 | 0.00604 | -0.0248 | -50.9106
-3.5 | -0.2499 | 0.00588 | -0.0253 | -42.5
-3 | -0.1922 | 0.00572 | -0.0258 | -33.6014
-2.5 | -0.1344 | 0.00555 | -0.0263 | -24.2162
-2 | -0.0769 | 0.00532 | -0.0268 | -14.4549
-1.5 | -0.0195 | 0.00499 | -0.0273 | -3.9078
-1 | 0.0375 | 0.00458 | -0.0279 | 8.1878
-0.5 | 0.0945 | 0.00418 | -0.0284 | 22.6077
0 | 0.1518 | 0.00388 | -0.029 | 39.1237
0.5 | 0.21 | 0.00383 | -0.0296 | 54.8303
1.5 | 0.3258 | 0.00389 | -0.0308 | 83.7532
2 | 0.3818 | 0.00429 | -0.0312 | 88.9977
2.5 | 0.4367 | 0.00491 | -0.0315 | 88.9409
3 | 0.4917 | 0.00547 | -0.0318 | 89.8903
3.5 | 0.547 | 0.00591 | -0.0321 | 92.555
4 | 0.6023 | 0.00632 | -0.0323 | 95.3006
4.5 | 0.6577 | 0.00669 | -0.0326 | 98.3109
5 | 0.7135 | 0.00694 | -0.0328 | 102.8098
5.5 | 0.769 | 0.00721 | -0.0331 | 106.6574
6 | 0.8245 | 0.00745 | -0.0333 | 110.6711
6.5 | 0.8794 | 0.00774 | -0.0335 | 113.6176
7 | 0.9339 | 0.00803 | -0.0336 | 116.3014
7.5 | 0.9876 | 0.00837 | -0.0336 | 117.9928
8 | 1.0413 | 0.00868 | -0.0335 | 119.9654
8.5 | 1.0934 | 0.00907 | -0.0333 | 120.5513
9 | 1.1442 | 0.00946 | -0.0328 | 120.9514
9.5 | 1.1916 | 0.00975 | -0.0315 | 122.2154
10 | 1.2455 | 0.01024 | -0.0318 | 121.6309
10.5 | 1.2943 | 0.01084 | -0.0312 | 119.4004
11 | 1.3425 | 0.01143 | -0.0305 | 117.4541
11.5 | 1.39 | 0.01199 | -0.0297 | 115.9299
12 | 1.4355 | 0.01263 | -0.0286 | 113.658
12.5 | 1.478 | 0.01337 | -0.0271 | 110.546
13 | 1.5165 | 0.01422 | -0.025 | 106.6456
13.5 | 1.548 | 0.01506 | -0.0216 | 102.7888
14 | 1.5704 | 0.01595 | -0.0169 | 98.4577
14.5 | 1.5946 | 0.01708 | -0.0132 | 93.3607
15 | 1.6185 | 0.01843 | -0.01 | 87.8188
15.5 | 1.6406 | 0.02006 | -0.0071 | 81.7846
16 | 1.6583 | 0.02215 | -0.0042 | 74.8668
16.5 | 1.6761 | 0.02439 | -0.0018 | 68.7208
17 | 1.6905 | 0.02706 | 0.0004 | 62.4723
17.5 | 1.7056 | 0.02985 | 0.002 | 57.139
18 | 1.7203 | 0.0328 | 0.0033 | 52.4482
18.5 | 1.7296 | 0.03642 | 0.0043 | 47.4904
19 | 1.7386 | 0.04035 | 0.0048 | 43.088
19.5 | 1.7455 | 0.04471 | 0.0049 | 39.0405
20 | 1.749 | 0.04973 | 0.0044 | 35.1699

## 99. Re 8M Mach 0.10 (1)
BIGFOIL.COM POLAR EXPORT
NACA64-212 a=0.5
NACA64-212 a=0.5 |  |  |  | Cl Max: | 1.135 | at alpha= | 11 | deg
JavaFoil+Calcfoil stall+Eppler ext transition |  |  |  | L/D Max: | 113.348 | at alpha= | 7.5 | deg
Re: | 8000000 |  |  | Cd Min: | 0.00468 | at alpha= | -0.5 | deg
Mach: | 0.1 |  |  | Cl=0 at alpha= | -1.2833 | deg
|  |  |  | @ Cl=0.1, Cd= | 0.004682
|  |  |  | @ Cl=0.4, Cd= | 0.0048681
|  |  |  | @ Cl=0.6, Cd= | 0.0063224
alpha (deg) | Cl | Cd | Cm | Cl/Cd
-16.5 | -0.607 | 0.12452 | -0.005 | -4.873
-16 | -0.633 | 0.11607 | -0.005 | -5.455
-15.5 | -0.658 | 0.10999 | -0.006 | -5.979
-15 | -0.677 | 0.10311 | -0.006 | -6.562
-14.5 | -0.695 | 0.0954 | -0.006 | -7.282
-14 | -0.711 | 0.08838 | -0.007 | -8.045
-13.5 | -0.727 | 0.08037 | -0.008 | -9.041
-13 | -0.738 | 0.07397 | -0.008 | -9.977
-12.5 | -0.767 | 0.05515 | -0.01 | -13.908
-12 | -0.865 | 0.01667 | -0.013 | -51.912
-11.5 | -0.887 | 0.0125 | -0.014 | -70.943
-11 | -0.883 | 0.01186 | -0.015 | -74.438
-10.5 | -0.882 | 0.01096 | -0.015 | -80.449
-10 | -0.863 | 0.01014 | -0.016 | -85.133
-9.5 | -0.836 | 0.00969 | -0.016 | -86.217
-9 | -0.804 | 0.00935 | -0.017 | -85.949
-8.5 | -0.768 | 0.00898 | -0.017 | -85.502
-8 | -0.728 | 0.00865 | -0.018 | -84.234
-7.5 | -0.686 | 0.00835 | -0.018 | -82.055
-7 | -0.64 | 0.00803 | -0.019 | -79.667
-6.5 | -0.591 | 0.00773 | -0.019 | -76.491
-6 | -0.541 | 0.00749 | -0.02 | -72.25
-5.5 | -0.488 | 0.0073 | -0.02 | -66.9
-5 | -0.434 | 0.00706 | -0.021 | -61.386
-4.5 | -0.378 | 0.0069 | -0.022 | -54.723
-4 | -0.321 | 0.00675 | -0.022 | -47.52
-3.5 | -0.263 | 0.00659 | -0.023 | -39.865
-3 | -0.204 | 0.00649 | -0.023 | -31.431
-2.5 | -0.145 | 0.00635 | -0.024 | -22.781
-2 | -0.085 | 0.00521 | -0.024 | -16.346
-1.5 | -0.026 | 0.00472 | -0.025 | -5.407
-1 | 0.034 | 0.00469 | -0.025 | 7.323
-0.5 | 0.094 | 0.00468 | -0.026 | 20.146
0 | 0.154 | 0.0047 | -0.026 | 32.825
0.5 | 0.214 | 0.00473 | -0.027 | 45.34
1 | 0.274 | 0.00474 | -0.028 | 57.828
1.5 | 0.334 | 0.00478 | -0.028 | 69.893
2 | 0.394 | 0.00486 | -0.029 | 81.066
2.5 | 0.453 | 0.00494 | -0.029 | 91.626
3 | 0.511 | 0.00557 | -0.03 | 91.884
3.5 | 0.57 | 0.00595 | -0.03 | 95.828
4 | 0.628 | 0.00667 | -0.031 | 94.179
4.5 | 0.684 | 0.00752 | -0.031 | 90.957
5 | 0.739 | 0.00775 | -0.032 | 95.347
5.5 | 0.793 | 0.00803 | -0.032 | 98.811
6 | 0.846 | 0.00823 | -0.033 | 102.744
6.5 | 0.896 | 0.00857 | -0.033 | 104.492
7 | 0.944 | 0.00842 | -0.034 | 112.027
7.5 | 0.986 | 0.0087 | -0.035 | 113.348
8 | 1.024 | 0.01004 | -0.035 | 102.009
8.5 | 1.056 | 0.01048 | -0.036 | 100.818
9 | 1.084 | 0.011 | -0.036 | 98.532
9.5 | 1.105 | 0.01154 | -0.036 | 95.79
10 | 1.121 | 0.01214 | -0.037 | 92.381
10.5 | 1.131 | 0.01287 | -0.037 | 87.905
11 | 1.135 | 0.01368 | -0.038 | 82.953
11.5 | 1.132 | 0.0148 | -0.038 | 76.469
12 | 1.123 | 0.01598 | -0.038 | 70.29
12.5 | 1.106 | 0.01785 | -0.038 | 61.984
13 | 1.087 | 0.0194 | -0.039 | 56.062
13.5 | 1.059 | 0.02225 | -0.039 | 47.604
14 | 1.025 | 0.02644 | -0.039 | 38.746
14.5 | 0.973 | 0.03403 | -0.038 | 28.591
15 | 0.873 | 0.06859 | -0.033 | 12.727
15.5 | 0.801 | 0.10121 | -0.026 | 7.918
16 | 0.767 | 0.1075 | -0.026 | 7.132

## 100. Re 8M Mach 0.10 (2)
BIGFOIL.COM POLAR EXPORT
NACA64-212 a=0.5
NACA64-212 a=0.5 |  |  |  | Cl Max: | 1.7282 | at alpha= | 19.5 | deg
XFOIL ncrit=9 |  |  |  | L/D Max: | 121.838 | at alpha= | 9.5 | deg
Re: | 8000000 |  |  | Cd Min: | 0.05554 | at alpha= | 20 | deg
Mach: | 0.1 |  |  | Cl=0 at alpha= | -1.3293 | deg
|  |  |  | @ Cl=0.1, Cd= | 0.004206
|  |  |  | @ Cl=0.4, Cd= | 0.0044706
|  |  |  | @ Cl=0.6, Cd= | 0.0063066
alpha (deg) | Cl | Cd | Cm | Cl/Cd
-20 | -1.5963 | 0.04652 | -0.0504 | -34.3143
-19.5 | -1.6139 | 0.03911 | -0.0529 | -41.2657
-19 | -1.6229 | 0.03336 | -0.0537 | -48.6481
-18.5 | -1.6233 | 0.02904 | -0.0529 | -55.8988
-18 | -1.6195 | 0.0256 | -0.051 | -63.2617
-17.5 | -1.6095 | 0.02306 | -0.0482 | -69.7962
-17 | -1.5958 | 0.02116 | -0.0445 | -75.4159
-16.5 | -1.5834 | 0.01969 | -0.0393 | -80.4165
-16 | -1.5577 | 0.01852 | -0.0353 | -84.1091
-15.5 | -1.52 | 0.01748 | -0.0331 | -86.9565
-14.5 | -1.4376 | 0.01573 | -0.0293 | -91.3922
-14 | -1.3958 | 0.01468 | -0.0275 | -95.0817
-13.5 | -1.3501 | 0.01376 | -0.0262 | -98.1177
-13 | -1.3019 | 0.01297 | -0.0252 | -100.3778
-12.5 | -1.2517 | 0.01231 | -0.0245 | -101.6816
-12 | -1.2003 | 0.0117 | -0.0239 | -102.5897
-11.5 | -1.1481 | 0.01114 | -0.0235 | -103.061
-11 | -1.0946 | 0.01068 | -0.0232 | -102.4906
-10.5 | -1.0406 | 0.01026 | -0.023 | -101.423
-10 | -0.9866 | 0.00978 | -0.0228 | -100.8793
-9.5 | -0.933 | 0.00919 | -0.0226 | -101.5234
-9 | -0.8781 | 0.00874 | -0.0225 | -100.4691
-8.5 | -0.8226 | 0.00836 | -0.0225 | -98.3971
-8 | -0.7666 | 0.00803 | -0.0227 | -95.467
-7.5 | -0.7103 | 0.00773 | -0.0228 | -91.8887
-7 | -0.6535 | 0.00747 | -0.023 | -87.4833
-6.5 | -0.5969 | 0.00713 | -0.0232 | -83.7167
-6 | -0.5399 | 0.00686 | -0.0235 | -78.7026
-5.5 | -0.4825 | 0.00666 | -0.0239 | -72.4474
-5 | -0.4249 | 0.00643 | -0.0242 | -66.0809
-4.5 | -0.3673 | 0.00623 | -0.0246 | -58.9567
-4 | -0.3094 | 0.00606 | -0.0251 | -51.0561
-3.5 | -0.2514 | 0.00588 | -0.0255 | -42.7551
-3 | -0.1933 | 0.00573 | -0.026 | -33.7347
-2.5 | -0.1352 | 0.00556 | -0.0265 | -24.3165
-1.5 | -0.0196 | 0.00499 | -0.0275 | -3.9279
-1 | 0.0378 | 0.00459 | -0.028 | 8.2353
0 | 0.1528 | 0.00388 | -0.0292 | 39.3814
0.5 | 0.2113 | 0.00384 | -0.0298 | 55.026
1 | 0.2696 | 0.00384 | -0.0304 | 70.2083
1.5 | 0.3279 | 0.00389 | -0.031 | 84.2931
2 | 0.3842 | 0.00429 | -0.0314 | 89.5571
2.5 | 0.4393 | 0.00492 | -0.0317 | 89.2886
3 | 0.4946 | 0.00549 | -0.032 | 90.0911
3.5 | 0.5502 | 0.00594 | -0.0322 | 92.6263
4 | 0.6059 | 0.00635 | -0.0325 | 95.4173
4.5 | 0.6616 | 0.00672 | -0.0327 | 98.4524
5 | 0.7179 | 0.00696 | -0.0329 | 103.1466
5.5 | 0.7738 | 0.00723 | -0.0331 | 107.0263
6 | 0.8296 | 0.0075 | -0.0333 | 110.6133
6.5 | 0.885 | 0.00777 | -0.0334 | 113.8996
7 | 0.9399 | 0.00808 | -0.0335 | 116.3243
7.5 | 0.9941 | 0.00842 | -0.0334 | 118.0641
8 | 1.0481 | 0.00874 | -0.0333 | 119.9199
8.5 | 1.1005 | 0.00916 | -0.0329 | 120.1419
9 | 1.1518 | 0.00954 | -0.0323 | 120.7338
9.5 | 1.2001 | 0.00985 | -0.031 | 121.8376
10 | 1.2535 | 0.01038 | -0.0311 | 120.7611
10.5 | 1.3023 | 0.01104 | -0.0302 | 117.962
11 | 1.3513 | 0.01159 | -0.0294 | 116.5919
11.5 | 1.3987 | 0.0122 | -0.0284 | 114.6475
12 | 1.4435 | 0.0129 | -0.027 | 111.8992
12.5 | 1.4847 | 0.01373 | -0.025 | 108.1355
13 | 1.5218 | 0.01462 | -0.0225 | 104.0903
13.5 | 1.5468 | 0.01544 | -0.0177 | 100.1813
14 | 1.5706 | 0.0165 | -0.0135 | 95.1879
14.5 | 1.5949 | 0.01781 | -0.0099 | 89.5508
15 | 1.6176 | 0.01939 | -0.0066 | 83.4244
15.5 | 1.6371 | 0.02137 | -0.0036 | 76.6074
16 | 1.6536 | 0.02374 | -0.0007 | 69.6546
16.5 | 1.6713 | 0.02619 | 0.0015 | 63.8144
17 | 1.6876 | 0.02893 | 0.0034 | 58.3339
17.5 | 1.7011 | 0.03205 | 0.005 | 53.0764
18 | 1.7138 | 0.0354 | 0.0061 | 48.4124
18.5 | 1.7215 | 0.0395 | 0.0069 | 43.5823
19 | 1.7271 | 0.04406 | 0.0071 | 39.1988
19.5 | 1.7282 | 0.04947 | 0.0068 | 34.9343
20 | 1.7262 | 0.05554 | 0.0057 | 31.0803

## 101. Re 8M Mach 0.25 (1)
BIGFOIL.COM POLAR EXPORT
NACA64-212 a=0.5
NACA64-212 a=0.5 |  |  |  | Cl Max: | 1.085 | at alpha= | 9.5 | deg
JavaFoil+Calcfoil stall+Eppler ext transition |  |  |  | L/D Max: | 112.609 | at alpha= | 7 | deg
Re: | 8000000 |  |  | Cd Min: | 0.00471 | at alpha= | -0.5 | deg
Mach: | 0.25 |  |  | Cl=0 at alpha= | -1.2869 | deg
|  |  |  | @ Cl=0.1, Cd= | 0.004711
|  |  |  | @ Cl=0.4, Cd= | 0.0048827
|  |  |  | @ Cl=0.6, Cd= | 0.1063
alpha (deg) | Cl | Cd | Cm | Cl/Cd
-15 | -0.386 | 0.11547 | -0.005 | -3.344
-14.5 | -0.44 | 0.10856 | -0.006 | -4.051
-14 | -0.489 | 0.10165 | -0.006 | -4.807
-13.5 | -0.533 | 0.0934 | -0.006 | -5.71
-13 | -0.573 | 0.08751 | -0.007 | -6.546
-12.5 | -0.606 | 0.08224 | -0.007 | -7.367
-12 | -0.633 | 0.07616 | -0.007 | -8.318
-11.5 | -0.661 | 0.06615 | -0.009 | -9.986
-11 | -0.738 | 0.02964 | -0.013 | -24.904
-10.5 | -0.808 | 0.01315 | -0.015 | -61.429
-10 | -0.822 | 0.0112 | -0.016 | -73.424
-9.5 | -0.815 | 0.01047 | -0.017 | -77.765
-9 | -0.792 | 0.00984 | -0.017 | -80.508
-8.5 | -0.764 | 0.00936 | -0.018 | -81.592
-8 | -0.73 | 0.00898 | -0.018 | -81.283
-7.5 | -0.691 | 0.00867 | -0.019 | -79.732
-7 | -0.648 | 0.00826 | -0.019 | -78.452
-6.5 | -0.601 | 0.00796 | -0.02 | -75.564
-6 | -0.552 | 0.00766 | -0.02 | -72.018
-5.5 | -0.499 | 0.00739 | -0.021 | -67.484
-5 | -0.444 | 0.00721 | -0.022 | -61.587
-4.5 | -0.387 | 0.00699 | -0.022 | -55.391
-4 | -0.329 | 0.00687 | -0.023 | -47.902
-3.5 | -0.27 | 0.00667 | -0.023 | -40.408
-3 | -0.209 | 0.00653 | -0.024 | -32.099
-2.5 | -0.149 | 0.0064 | -0.024 | -23.243
-2 | -0.088 | 0.00526 | -0.025 | -16.637
-1.5 | -0.026 | 0.00474 | -0.025 | -5.529
-1 | 0.035 | 0.00474 | -0.026 | 7.453
-0.5 | 0.097 | 0.00471 | -0.027 | 20.584
0 | 0.159 | 0.00473 | -0.027 | 33.552
0.5 | 0.22 | 0.00475 | -0.028 | 46.378
1 | 0.282 | 0.00478 | -0.028 | 58.918
1.5 | 0.343 | 0.0048 | -0.029 | 71.514
2 | 0.405 | 0.00489 | -0.029 | 82.843
2.5 | 0.465 | 0.00498 | -0.03 | 93.345
3 | 0.525 | 0.00563 | -0.031 | 93.249
3.5 | 0.585 | 0.00609 | -0.031 | 96.166
4 | 0.645 | 0.00693 | -0.032 | 93.05
4.5 | 0.702 | 0.00774 | -0.032 | 90.602
5 | 0.758 | 0.00798 | -0.033 | 94.958
5.5 | 0.813 | 0.00822 | -0.033 | 98.877
6 | 0.865 | 0.00856 | -0.034 | 101.113
6.5 | 0.915 | 0.00842 | -0.034 | 108.615
7 | 0.961 | 0.00853 | -0.035 | 112.609
7.5 | 1 | 0.01003 | -0.035 | 99.651
8 | 1.032 | 0.01052 | -0.036 | 98.148
8.5 | 1.058 | 0.01104 | -0.036 | 95.824
9 | 1.076 | 0.0117 | -0.037 | 91.972
9.5 | 1.085 | 0.01242 | -0.037 | 87.355
10 | 1.085 | 0.01321 | -0.038 | 82.159
10.5 | 1.075 | 0.01433 | -0.038 | 75.048
11 | 1.056 | 0.01559 | -0.038 | 67.731
11.5 | 1.021 | 0.01785 | -0.038 | 57.23
12 | 0.97 | 0.02215 | -0.038 | 43.806
12.5 | 0.805 | 0.07465 | -0.026 | 10.788
13 | 0.754 | 0.08548 | -0.023 | 8.827
13.5 | 0.704 | 0.09242 | -0.022 | 7.618
14 | 0.649 | 0.099 | -0.022 | 6.555
14.5 | 0.58 | 0.1063 | -0.022 | 5.453

## 102. Re 8M Mach 0.25 (2)
BIGFOIL.COM POLAR EXPORT
NACA64-212 a=0.5
NACA64-212 a=0.5 |  |  |  | Cl Max: | 1.6061 | at alpha= | 16.5 | deg
XFOIL ncrit=9 |  |  |  | L/D Max: | 118.726 | at alpha= | 9 | deg
Re: | 8000000 |  |  | Cd Min: | 0.22281 | at alpha= | -19.5 | deg
Mach: | 0.25 |  |  | Cl=0 at alpha= | -1.3331 | deg
|  |  |  | @ Cl=0.1, Cd= | 0.0041829
|  |  |  | @ Cl=0.4, Cd= | 0.0043324
|  |  |  | @ Cl=0.6, Cd= | 0.0063002
alpha (deg) | Cl | Cd | Cm | Cl/Cd
-19.5 | -0.7781 | 0.22281 | 0.0571 | -3.4922
-18.5 | -0.7679 | 0.1999 | 0.0442 | -3.8414
-17.5 | -1.2941 | 0.06883 | -0.0456 | -18.8014
-17 | -1.3376 | 0.05489 | -0.0554 | -24.3687
-16.5 | -1.3774 | 0.04363 | -0.0619 | -31.57
-16 | -1.4034 | 0.03544 | -0.0646 | -39.5993
-15.5 | -1.4191 | 0.0295 | -0.064 | -48.1051
-15 | -1.4239 | 0.02539 | -0.0609 | -56.0811
-14.5 | -1.4258 | 0.02239 | -0.0552 | -63.6802
-14 | -1.417 | 0.02061 | -0.0479 | -68.753
-13.5 | -1.3842 | 0.01885 | -0.0437 | -73.4324
-13 | -1.3437 | 0.0172 | -0.0403 | -78.1221
-12.5 | -1.3027 | 0.01528 | -0.0372 | -85.2552
-12 | -1.2521 | 0.01408 | -0.0349 | -88.9276
-11.5 | -1.1991 | 0.01305 | -0.033 | -91.8851
-11 | -1.1432 | 0.01228 | -0.0315 | -93.0945
-10.5 | -1.0872 | 0.01149 | -0.0302 | -94.6214
-9.5 | -0.9721 | 0.01024 | -0.0281 | -94.9316
-9 | -0.9156 | 0.00945 | -0.0272 | -96.8889
-8.5 | -0.8574 | 0.00887 | -0.0265 | -96.6629
-8 | -0.7984 | 0.00843 | -0.026 | -94.7094
-7.5 | -0.7391 | 0.00804 | -0.0257 | -91.9279
-7 | -0.6795 | 0.0077 | -0.0255 | -88.2468
-6.5 | -0.6197 | 0.0074 | -0.0255 | -83.7432
-6 | -0.5602 | 0.00703 | -0.0254 | -79.6871
-5.5 | -0.5003 | 0.00677 | -0.0255 | -73.8996
-5 | -0.4402 | 0.00656 | -0.0257 | -67.1037
-4.5 | -0.3802 | 0.00631 | -0.0259 | -60.2536
-4 | -0.32 | 0.00614 | -0.0262 | -52.1173
-3.5 | -0.2598 | 0.00594 | -0.0266 | -43.7374
-3 | -0.1995 | 0.00578 | -0.027 | -34.5156
-2.5 | -0.1394 | 0.00561 | -0.0274 | -24.8485
-2 | -0.0794 | 0.00538 | -0.0279 | -14.7584
-1.5 | -0.0198 | 0.00506 | -0.0284 | -3.913
-1 | 0.0395 | 0.00462 | -0.0289 | 8.5498
-0.5 | 0.0986 | 0.00419 | -0.0295 | 23.5322
0 | 0.1581 | 0.00389 | -0.0301 | 40.6427
0.5 | 0.2185 | 0.00385 | -0.0307 | 56.7532
1 | 0.2789 | 0.00384 | -0.0313 | 72.6302
1.5 | 0.339 | 0.0039 | -0.0319 | 86.9231
2 | 0.3973 | 0.0043 | -0.0323 | 92.3953
2.5 | 0.4539 | 0.00498 | -0.0326 | 91.1446
3 | 0.5109 | 0.00557 | -0.0328 | 91.7235
4 | 0.6256 | 0.00651 | -0.033 | 96.0983
4.5 | 0.6835 | 0.00685 | -0.0331 | 99.781
5 | 0.7419 | 0.00712 | -0.0332 | 104.1994
5.5 | 0.8002 | 0.00738 | -0.0333 | 108.4282
6 | 0.8579 | 0.00771 | -0.0332 | 111.2711
6.5 | 0.9158 | 0.00799 | -0.033 | 114.6183
7 | 0.9725 | 0.00839 | -0.0327 | 115.9118
7.5 | 1.0295 | 0.00873 | -0.0323 | 117.9267
8 | 1.0852 | 0.00916 | -0.0316 | 118.4716
8.5 | 1.1399 | 0.00961 | -0.0307 | 118.616
9 | 1.1932 | 0.01005 | -0.0294 | 118.7264
9.5 | 1.245 | 0.01055 | -0.0279 | 118.0095
10 | 1.2965 | 0.01125 | -0.0263 | 115.2444
10.5 | 1.3473 | 0.01192 | -0.0246 | 113.0285
11 | 1.3949 | 0.01272 | -0.0224 | 109.6619
11.5 | 1.4371 | 0.01371 | -0.0193 | 104.8213
12 | 1.4703 | 0.01465 | -0.0146 | 100.3618
12.5 | 1.4937 | 0.01581 | -0.0089 | 94.4782
13 | 1.5195 | 0.01726 | -0.0043 | 88.0359
13.5 | 1.5419 | 0.01917 | 0 | 80.433
14 | 1.562 | 0.02149 | 0.004 | 72.685
14.5 | 1.5767 | 0.02442 | 0.0077 | 64.5659
15 | 1.5935 | 0.02742 | 0.0106 | 58.1145
15.5 | 1.6046 | 0.03113 | 0.0131 | 51.5451
16 | 1.6053 | 0.03598 | 0.0151 | 44.6165
16.5 | 1.6061 | 0.04124 | 0.0162 | 38.9452
17 | 1.5955 | 0.04817 | 0.016 | 33.1223
17.5 | 1.5869 | 0.05554 | 0.0148 | 28.5722
18 | 1.5705 | 0.06448 | 0.012 | 24.3564
18.5 | 1.5422 | 0.07588 | 0.007 | 20.3242
19 | 1.5043 | 0.08972 | -0.0005 | 16.7666
19.5 | 1.4509 | 0.10758 | -0.0116 | 13.4867
20 | 1.4023 | 0.12593 | -0.0239 | 11.1356

## 103. Re 8M Mach 0.50 (1)
BIGFOIL.COM POLAR EXPORT
NACA64-212 a=0.5
NACA64-212 a=0.5 |  |  |  | Cl Max: | 1.141 | at alpha= | 20 | deg
JavaFoil+Calcfoil stall+Eppler ext transition |  |  |  | L/D Max: | 100.786 | at alpha= | 2.5 | deg
Re: | 8000000 |  |  | Cd Min: | 0.00479 | at alpha= | 0 | deg
Mach: | 0.5 |  |  | Cl=0 at alpha= | -1.2868 | deg
|  |  |  | @ Cl=0.1, Cd= | 0.00482
|  |  |  | @ Cl=0.4, Cd= | 0.0049755
|  |  |  | @ Cl=0.6, Cd= | 0.0061618
alpha (deg) | Cl | Cd | Cm | Cl/Cd
-20 | -1.021 | 0.15004 | -0.005 | -6.805
-19.5 | -0.992 | 0.14777 | -0.005 | -6.712
-19 | -0.965 | 0.14137 | -0.005 | -6.829
-18.5 | -0.942 | 0.14303 | -0.006 | -6.584
-18 | -0.916 | 0.13298 | -0.006 | -6.887
-17.5 | -0.886 | 0.12914 | -0.006 | -6.861
-17 | -0.857 | 0.12632 | -0.006 | -6.783
-16.5 | -0.83 | 0.12147 | -0.006 | -6.833
-16 | -0.803 | 0.1174 | -0.006 | -6.843
-15.5 | -0.779 | 0.11114 | -0.007 | -7.006
-15 | -0.75 | 0.10772 | -0.007 | -6.96
-14.5 | -0.723 | 0.09927 | -0.007 | -7.287
-14 | -0.698 | 0.09094 | -0.008 | -7.674
-13.5 | -0.673 | 0.08333 | -0.009 | -8.081
-13 | -0.641 | 0.09295 | -0.008 | -6.892
-12.5 | -0.614 | 0.084 | -0.008 | -7.308
-12 | -0.588 | 0.07713 | -0.009 | -7.625
-11.5 | -0.565 | 0.06782 | -0.01 | -8.338
-11 | -0.595 | 0.02868 | -0.015 | -20.755
-10.5 | -0.504 | 0.07184 | -0.009 | -7.014
-10 | -0.477 | 0.0679 | -0.009 | -7.018
-9.5 | -0.451 | 0.06078 | -0.01 | -7.412
-9 | -0.426 | 0.05343 | -0.011 | -7.981
-8.5 | -0.48 | 0.01184 | -0.02 | -40.558
-8 | -0.367 | 0.05463 | -0.01 | -6.72
-7.5 | -0.34 | 0.04996 | -0.01 | -6.809
-7 | -0.388 | 0.01002 | -0.022 | -38.755
-6.5 | -0.579 | 0.00931 | -0.022 | -62.196
-6 | -0.569 | 0.00873 | -0.023 | -65.134
-5.5 | -0.532 | 0.00823 | -0.024 | -64.608
-5 | -0.482 | 0.00781 | -0.024 | -61.755
-4.5 | -0.425 | 0.00755 | -0.025 | -56.339
-4 | -0.364 | 0.00729 | -0.025 | -49.959
-3.5 | -0.3 | 0.00704 | -0.026 | -42.574
-3 | -0.233 | 0.00688 | -0.027 | -33.897
-2.5 | -0.166 | 0.00665 | -0.027 | -24.931
-2 | -0.098 | 0.0065 | -0.028 | -15.032
-1.5 | -0.029 | 0.00518 | -0.028 | -5.653
-1 | 0.039 | 0.00482 | -0.029 | 8.19
-0.5 | 0.108 | 0.00482 | -0.03 | 22.492
0 | 0.177 | 0.00479 | -0.03 | 37.018
0.5 | 0.246 | 0.00484 | -0.031 | 50.879
1 | 0.315 | 0.00488 | -0.032 | 64.549
1.5 | 0.384 | 0.00495 | -0.032 | 77.628
2 | 0.453 | 0.00506 | -0.033 | 89.521
2.5 | 0.519 | 0.00515 | -0.033 | 100.786
3 | 0.586 | 0.00606 | -0.034 | 96.803
3.5 | 0.652 | 0.00654 | -0.035 | 99.739
4 | 0.716 | 0.00817 | -0.035 | 87.659
4.5 | 0.777 | 0.00823 | -0.036 | 94.469
5 | 0.835 | 0.00935 | -0.037 | 89.286
5.5 | 0.886 | 0.00986 | -0.037 | 89.905
6 | 0.93 | 0.01044 | -0.038 | 89.039
6.5 | 0.961 | 0.0111 | -0.038 | 86.615
7 | 0.972 | 0.01194 | -0.039 | 81.415
7.5 | 0.911 | 0.01316 | -0.039 | 69.241
8 | 0.612 | 0.0142 | -0.039 | 43.087
8.5 | 0.537 | 0.05184 | -0.024 | 10.368
9 | 0.557 | 0.06323 | -0.019 | 8.809
9.5 | 0.703 | 0.0166 | -0.041 | 42.354
10 | 0.729 | 0.01883 | -0.041 | 38.704
10.5 | 0.64 | 0.06951 | -0.023 | 9.209
11 | 0.664 | 0.07905 | -0.021 | 8.401
11.5 | 0.815 | 0.0225 | -0.042 | 36.239
12 | 0.818 | 0.03218 | -0.041 | 25.422
12.5 | 0.749 | 0.08395 | -0.026 | 8.919
13 | 0.774 | 0.09318 | -0.026 | 8.303
13.5 | 0.813 | 0.08196 | -0.031 | 9.919
14 | 0.829 | 0.09476 | -0.028 | 8.746
14.5 | 0.855 | 0.10207 | -0.028 | 8.379
15 | 0.882 | 0.11073 | -0.029 | 7.966
15.5 | 0.904 | 0.11383 | -0.027 | 7.938
16 | 0.931 | 0.1173 | -0.028 | 7.94
16.5 | 0.962 | 0.12114 | -0.03 | 7.941
17 | 0.993 | 0.12486 | -0.032 | 7.95
17.5 | 1.01 | 0.12749 | -0.03 | 7.921
18 | 1.038 | 0.13097 | -0.031 | 7.929
18.5 | 1.075 | 0.12948 | -0.035 | 8.305
19 | 1.115 | 0.12576 | -0.037 | 8.865
19.5 | 1.129 | 0.14344 | -0.036 | 7.871
20 | 1.141 | 0.14852 | -0.033 | 7.682

## 104. Re 8M Mach 0.50 (2)
BIGFOIL.COM POLAR EXPORT
NACA64-212 a=0.5
NACA64-212 a=0.5 |  |  |  | Cl Max: | 1.1939 | at alpha= | 8 | deg
XFOIL ncrit=9 |  |  |  | L/D Max: | 112.71 | at alpha= | 6.5 | deg
Re: | 8000000 |  |  | Cd Min: | 0.2686 | at alpha= | -20 | deg
Mach: | 0.5 |  |  | Cl=0 at alpha= | -1.3494 | deg
|  |  |  | @ Cl=0.1, Cd= | 0.0043949
|  |  |  | @ Cl=0.4, Cd= | 0.004042
|  |  |  | @ Cl=0.6, Cd= | 0.0062371
alpha (deg) | Cl | Cd | Cm | Cl/Cd
-20 | -0.8413 | 0.2686 | 0.0807 | -3.1322
-19.5 | -0.8208 | 0.25891 | 0.075 | -3.1702
-19 | -0.799 | 0.25034 | 0.0695 | -3.1917
-18.5 | -0.7775 | 0.24149 | 0.064 | -3.2196
-18 | -0.7568 | 0.23225 | 0.0585 | -3.2586
-17.5 | -0.7374 | 0.22251 | 0.0529 | -3.314
-17 | -0.718 | 0.21315 | 0.0474 | -3.3685
-16.5 | -0.697 | 0.20473 | 0.0421 | -3.4045
-16 | -0.6786 | 0.19528 | 0.0366 | -3.475
-14.5 | -0.6284 | 0.16814 | 0.0213 | -3.7374
-13.5 | -0.6038 | 0.14823 | 0.0101 | -4.0734
-13 | -0.5975 | 0.13725 | 0.0037 | -4.3534
-12.5 | -0.5837 | 0.12848 | -0.0015 | -4.5431
-12 | -0.5795 | 0.11784 | -0.0078 | -4.9177
-11.5 | -0.5846 | 0.10594 | -0.0151 | -5.5182
-11 | -0.5856 | 0.09549 | -0.0217 | -6.1326
-10.5 | -0.6025 | 0.08282 | -0.0301 | -7.2748
-10 | -0.615 | 0.07125 | -0.0381 | -8.6316
-9.5 | -0.6446 | 0.05463 | -0.0521 | -11.7994
-9 | -0.6757 | 0.04386 | -0.0602 | -15.4058
-8.5 | -0.7161 | 0.036 | -0.0615 | -19.8917
-8 | -0.7553 | 0.02984 | -0.0551 | -25.3117
-7.5 | -0.7655 | 0.02231 | -0.0501 | -34.312
-7 | -0.7547 | 0.01491 | -0.0448 | -50.617
-6.5 | -0.716 | 0.01008 | -0.0398 | -71.0317
-6 | -0.6516 | 0.00851 | -0.0367 | -76.5687
-5.5 | -0.5822 | 0.00763 | -0.0347 | -76.3041
-5 | -0.5108 | 0.00713 | -0.0333 | -71.641
-4.5 | -0.4392 | 0.00678 | -0.0325 | -64.7788
-4 | -0.3684 | 0.00648 | -0.032 | -56.8519
-3.5 | -0.2978 | 0.00623 | -0.0317 | -47.801
-3 | -0.2278 | 0.00602 | -0.0317 | -37.8405
-2.5 | -0.158 | 0.00582 | -0.0319 | -27.1478
-2 | -0.0886 | 0.00564 | -0.0322 | -15.7092
-1.5 | -0.0203 | 0.00529 | -0.0326 | -3.8374
-1 | 0.0471 | 0.00482 | -0.033 | 9.7718
-0.5 | 0.1143 | 0.00428 | -0.0336 | 26.7056
0 | 0.1822 | 0.00395 | -0.0343 | 46.1266
0.5 | 0.2513 | 0.00389 | -0.0349 | 64.6015
1 | 0.3206 | 0.0039 | -0.0356 | 82.2051
1.5 | 0.3897 | 0.00399 | -0.0362 | 97.6692
2 | 0.457 | 0.00433 | -0.0365 | 105.5427
2.5 | 0.5196 | 0.00528 | -0.0364 | 98.4091
3 | 0.5828 | 0.00608 | -0.036 | 95.8553
3.5 | 0.6474 | 0.00667 | -0.0355 | 97.0615
4 | 0.7131 | 0.00716 | -0.0349 | 99.595
4.5 | 0.7805 | 0.00751 | -0.0343 | 103.9281
5 | 0.8484 | 0.00786 | -0.0334 | 107.9389
5.5 | 0.9157 | 0.00827 | -0.032 | 110.7255
6 | 0.9825 | 0.00875 | -0.0302 | 112.2857
6.5 | 1.0482 | 0.0093 | -0.0278 | 112.7097
7 | 1.1117 | 0.01 | -0.0246 | 111.17
7.5 | 1.1667 | 0.01104 | -0.0198 | 105.6793
8 | 1.1939 | 0.01276 | -0.0109 | 93.5658
9 | 1.173 | 0.02046 | 0.0096 | 57.3314
9.5 | 1.148 | 0.02721 | 0.0161 | 42.1904
10 | 1.1165 | 0.03506 | 0.0194 | 31.8454
10.5 | 1.0815 | 0.0441 | 0.0194 | 24.5238
11 | 1.0454 | 0.0546 | 0.0163 | 19.1465
11.5 | 1.0134 | 0.06648 | 0.0101 | 15.2437
12 | 0.9852 | 0.07988 | 0.0015 | 12.3335
12.5 | 0.9608 | 0.09509 | -0.0093 | 10.1041
13 | 0.944 | 0.11049 | -0.019 | 8.5438

## 105. Re 10M Mach 0.00 (1)
BIGFOIL.COM POLAR EXPORT
NACA64-212 a=0.5
NACA64-212 a=0.5 |  |  |  | Cl Max: | 1.147 | at alpha= | 11.5 | deg
JavaFoil+Calcfoil stall+Eppler ext transition |  |  |  | L/D Max: | 117.36 | at alpha= | 8 | deg
Re: | 10000000 |  |  | Cd Min: | 0.0046 | at alpha= | 0 | deg
Mach: | 0 |  |  | Cl=0 at alpha= | -1.2881 | deg
|  |  |  | @ Cl=0.1, Cd= | 0.004609
|  |  |  | @ Cl=0.4, Cd= | 0.0049159
|  |  |  | @ Cl=0.6, Cd= | 0.0068571
alpha (deg) | Cl | Cd | Cm | Cl/Cd
-16.5 | -0.65 | 0.12088 | -0.005 | -5.375
-16 | -0.673 | 0.11199 | -0.005 | -6.01
-15.5 | -0.694 | 0.10678 | -0.006 | -6.495
-15 | -0.71 | 0.09838 | -0.006 | -7.222
-14.5 | -0.728 | 0.08853 | -0.007 | -8.227
-14 | -0.741 | 0.08237 | -0.007 | -8.996
-13.5 | -0.767 | 0.06547 | -0.009 | -11.714
-13 | -0.825 | 0.03461 | -0.011 | -23.826
-12.5 | -0.881 | 0.01665 | -0.013 | -52.932
-12 | -0.898 | 0.0133 | -0.013 | -67.48
-11.5 | -0.906 | 0.01143 | -0.014 | -79.228
-11 | -0.901 | 0.01037 | -0.015 | -86.884
-10.5 | -0.887 | 0.01031 | -0.015 | -86.045
-10 | -0.866 | 0.00974 | -0.016 | -88.925
-9.5 | -0.837 | 0.00928 | -0.016 | -90.19
-9 | -0.804 | 0.00895 | -0.017 | -89.858
-8.5 | -0.767 | 0.00864 | -0.017 | -88.844
-8 | -0.727 | 0.00834 | -0.018 | -87.153
-7.5 | -0.684 | 0.00803 | -0.018 | -85.199
-7 | -0.638 | 0.00773 | -0.019 | -82.502
-6.5 | -0.589 | 0.00747 | -0.019 | -78.914
-6 | -0.539 | 0.00726 | -0.02 | -74.216
-5.5 | -0.486 | 0.00702 | -0.02 | -69.25
-5 | -0.432 | 0.00688 | -0.021 | -62.788
-4.5 | -0.376 | 0.00675 | -0.021 | -55.739
-4 | -0.319 | 0.00657 | -0.022 | -48.604
-3.5 | -0.261 | 0.00644 | -0.022 | -40.591
-3 | -0.203 | 0.00632 | -0.023 | -32.139
-2.5 | -0.144 | 0.00616 | -0.024 | -23.398
-2 | -0.085 | 0.00538 | -0.024 | -15.757
-1.5 | -0.025 | 0.00507 | -0.025 | -5.009
-1 | 0.034 | 0.00486 | -0.025 | 7.031
-0.5 | 0.094 | 0.00461 | -0.026 | 20.351
0 | 0.154 | 0.0046 | -0.026 | 33.365
0.5 | 0.213 | 0.00461 | -0.027 | 46.223
1 | 0.273 | 0.00468 | -0.027 | 58.362
1.5 | 0.332 | 0.00473 | -0.028 | 70.334
2 | 0.392 | 0.00484 | -0.028 | 81.012
2.5 | 0.45 | 0.00539 | -0.029 | 83.486
3 | 0.509 | 0.00572 | -0.03 | 88.923
3.5 | 0.567 | 0.00618 | -0.03 | 91.827
4 | 0.625 | 0.00737 | -0.031 | 84.742
4.5 | 0.681 | 0.00731 | -0.031 | 93.117
5 | 0.736 | 0.00749 | -0.032 | 98.242
5.5 | 0.79 | 0.00774 | -0.032 | 101.991
6 | 0.842 | 0.00797 | -0.033 | 105.667
6.5 | 0.892 | 0.0083 | -0.033 | 107.475
7 | 0.941 | 0.00863 | -0.034 | 109.013
7.5 | 0.984 | 0.00839 | -0.034 | 117.288
8 | 1.022 | 0.00871 | -0.035 | 117.36
8.5 | 1.056 | 0.01004 | -0.035 | 105.18
9 | 1.086 | 0.01047 | -0.036 | 103.67
9.5 | 1.109 | 0.01095 | -0.036 | 101.286
10 | 1.127 | 0.01153 | -0.037 | 97.777
10.5 | 1.14 | 0.01217 | -0.037 | 93.648
11 | 1.146 | 0.01295 | -0.038 | 88.488
11.5 | 1.147 | 0.01386 | -0.038 | 82.762
12 | 1.141 | 0.01501 | -0.038 | 76.03
12.5 | 1.13 | 0.01638 | -0.039 | 69.021
13 | 1.116 | 0.01761 | -0.039 | 63.387
13.5 | 1.095 | 0.01963 | -0.039 | 55.8
14 | 1.07 | 0.02211 | -0.039 | 48.384
14.5 | 1.032 | 0.02564 | -0.039 | 40.254
15 | 0.963 | 0.04115 | -0.037 | 23.395
15.5 | 0.878 | 0.07235 | -0.033 | 12.14
16 | 0.83 | 0.0888 | -0.031 | 9.352
16.5 | 0.787 | 0.10476 | -0.028 | 7.51

## 106. Re 10M Mach 0.00 (2)
BIGFOIL.COM POLAR EXPORT
NACA64-212 a=0.5
NACA64-212 a=0.5 |  |  |  | Cl Max: | 1.779 | at alpha= | 20 | deg
XFOIL ncrit=9 |  |  |  | L/D Max: | 126.707 | at alpha= | 10 | deg
Re: | 10000000 |  |  | Cd Min: | 0.0462 | at alpha= | 20 | deg
Mach: | 0 |  |  | Cl=0 at alpha= | -1.329 | deg
|  |  |  | @ Cl=0.1, Cd= | 0.0042729
|  |  |  | @ Cl=0.4, Cd= | 0.0047105
|  |  |  | @ Cl=0.6, Cd= | 0.0061793
alpha (deg) | Cl | Cd | Cm | Cl/Cd
-20 | -1.6856 | 0.03384 | -0.0508 | -49.8109
-19.5 | -1.687 | 0.02947 | -0.0503 | -57.2447
-19 | -1.6843 | 0.02594 | -0.0487 | -64.9306
-18.5 | -1.6764 | 0.02325 | -0.0462 | -72.1032
-18 | -1.6672 | 0.02106 | -0.0427 | -79.1643
-17.5 | -1.6547 | 0.0195 | -0.0383 | -84.8564
-17 | -1.6388 | 0.01838 | -0.0331 | -89.1621
-16.5 | -1.6049 | 0.01733 | -0.0307 | -92.6082
-16 | -1.5664 | 0.01639 | -0.029 | -95.5705
-15 | -1.4833 | 0.0149 | -0.0259 | -99.5503
-14.5 | -1.4385 | 0.01422 | -0.0247 | -101.1603
-14 | -1.3918 | 0.01354 | -0.0239 | -102.7917
-13.5 | -1.3451 | 0.01272 | -0.023 | -105.7469
-13 | -1.2967 | 0.01199 | -0.0224 | -108.1485
-12.5 | -1.2466 | 0.01138 | -0.0219 | -109.5431
-12 | -1.1954 | 0.01083 | -0.0216 | -110.3786
-11.5 | -1.1431 | 0.01035 | -0.0214 | -110.4444
-11 | -1.09 | 0.00993 | -0.0214 | -109.7684
-10.5 | -1.0362 | 0.00956 | -0.0214 | -108.3891
-10 | -0.982 | 0.00921 | -0.0214 | -106.6232
-9.5 | -0.9281 | 0.00874 | -0.0214 | -106.1899
-9 | -0.8736 | 0.00832 | -0.0215 | -105
-8.5 | -0.8186 | 0.00795 | -0.0216 | -102.9686
-8 | -0.7631 | 0.00763 | -0.0218 | -100.0131
-7.5 | -0.707 | 0.00736 | -0.0221 | -96.0598
-7 | -0.6506 | 0.00711 | -0.0224 | -91.5049
-6.5 | -0.5941 | 0.00686 | -0.0227 | -86.6035
-6 | -0.5375 | 0.0066 | -0.023 | -81.4394
-5.5 | -0.4805 | 0.00638 | -0.0234 | -75.3135
-5 | -0.4232 | 0.00621 | -0.0239 | -68.1481
-4.5 | -0.3659 | 0.006 | -0.0243 | -60.9833
-4 | -0.3082 | 0.00584 | -0.0248 | -52.774
-3 | -0.1928 | 0.00553 | -0.0257 | -34.8644
-2.5 | -0.1349 | 0.00538 | -0.0262 | -25.0743
-2 | -0.0771 | 0.00518 | -0.0268 | -14.8842
-1.5 | -0.0196 | 0.00492 | -0.0273 | -3.9837
-1 | 0.0377 | 0.0046 | -0.0278 | 8.1957
-0.5 | 0.0952 | 0.00431 | -0.0284 | 22.0882
0 | 0.1521 | 0.00387 | -0.029 | 39.3023
0.5 | 0.2101 | 0.00379 | -0.0296 | 55.4354
1 | 0.2679 | 0.00383 | -0.0302 | 69.9478
1.5 | 0.3258 | 0.00389 | -0.0308 | 83.7532
2 | 0.3806 | 0.00455 | -0.0312 | 83.6484
2.5 | 0.4362 | 0.00501 | -0.0315 | 87.0659
3 | 0.4918 | 0.00546 | -0.0319 | 90.0733
3.5 | 0.5476 | 0.00585 | -0.0322 | 93.6068
4 | 0.6033 | 0.0062 | -0.0325 | 97.3065
4.5 | 0.6591 | 0.0065 | -0.0328 | 101.4
5 | 0.7152 | 0.00673 | -0.0331 | 106.2704
5.5 | 0.7711 | 0.00696 | -0.0334 | 110.7902
6 | 0.8265 | 0.00723 | -0.0336 | 114.3154
6.5 | 0.8819 | 0.00747 | -0.0338 | 118.0589
7 | 0.9364 | 0.00778 | -0.034 | 120.3599
7.5 | 0.9909 | 0.00807 | -0.0341 | 122.7881
8 | 1.0447 | 0.00839 | -0.0341 | 124.5173
8.5 | 1.0973 | 0.00879 | -0.0339 | 124.835
9 | 1.1499 | 0.00911 | -0.0338 | 126.2239
9.5 | 1.201 | 0.00948 | -0.0333 | 126.6878
10 | 1.2468 | 0.00984 | -0.0318 | 126.7073
10.5 | 1.2997 | 0.01039 | -0.032 | 125.0914
11 | 1.3493 | 0.01089 | -0.0315 | 123.9027
11.5 | 1.3974 | 0.01145 | -0.0308 | 122.0437
12 | 1.4432 | 0.0121 | -0.0297 | 119.2727
12.5 | 1.4864 | 0.01284 | -0.0283 | 115.7632
13 | 1.5279 | 0.01358 | -0.0266 | 112.511
13.5 | 1.5672 | 0.0143 | -0.0246 | 109.5944
14 | 1.5934 | 0.01509 | -0.0203 | 105.5931
14.5 | 1.6149 | 0.0161 | -0.0157 | 100.3043
15 | 1.637 | 0.01738 | -0.012 | 94.1887
15.5 | 1.6572 | 0.019 | -0.0086 | 87.2211
16 | 1.675 | 0.02097 | -0.0055 | 79.876
16.5 | 1.697 | 0.02281 | -0.0032 | 74.3972
17 | 1.7161 | 0.025 | -0.001 | 68.644
17.5 | 1.7326 | 0.02753 | 0.0009 | 62.935
18 | 1.7486 | 0.03023 | 0.0024 | 57.8432
18.5 | 1.7605 | 0.03347 | 0.0037 | 52.5993
19 | 1.7708 | 0.03702 | 0.0046 | 47.8336
19.5 | 1.7761 | 0.04134 | 0.0051 | 42.9632
20 | 1.779 | 0.0462 | 0.005 | 38.5065

## 107. Re 10M Mach 0.10 (1)
BIGFOIL.COM POLAR EXPORT
NACA64-212 a=0.5
NACA64-212 a=0.5 |  |  |  | Cl Max: | 1.137 | at alpha= | 11 | deg
JavaFoil+Calcfoil stall+Eppler ext transition |  |  |  | L/D Max: | 116.9 | at alpha= | 7.5 | deg
Re: | 10000000 |  |  | Cd Min: | 0.0046 | at alpha= | 0 | deg
Mach: | 0.1 |  |  | Cl=0 at alpha= | -1.2833 | deg
|  |  |  | @ Cl=0.1, Cd= | 0.004627
|  |  |  | @ Cl=0.4, Cd= | 0.0049139
|  |  |  | @ Cl=0.6, Cd= | 0.00683
alpha (deg) | Cl | Cd | Cm | Cl/Cd
-16.5 | -0.607 | 0.12345 | -0.005 | -4.919
-16 | -0.633 | 0.1174 | -0.005 | -5.392
-15.5 | -0.658 | 0.10822 | -0.006 | -6.082
-15 | -0.678 | 0.10062 | -0.006 | -6.735
-14.5 | -0.695 | 0.09464 | -0.006 | -7.345
-14 | -0.714 | 0.0857 | -0.007 | -8.326
-13.5 | -0.733 | 0.07527 | -0.008 | -9.731
-13 | -0.75 | 0.06557 | -0.009 | -11.431
-12.5 | -0.838 | 0.02358 | -0.012 | -35.535
-12 | -0.877 | 0.01445 | -0.013 | -60.651
-11.5 | -0.892 | 0.01175 | -0.014 | -75.974
-11 | -0.89 | 0.01108 | -0.015 | -80.294
-10.5 | -0.882 | 0.01044 | -0.015 | -84.482
-10 | -0.863 | 0.00985 | -0.016 | -87.561
-9.5 | -0.836 | 0.00939 | -0.016 | -88.978
-9 | -0.804 | 0.00904 | -0.017 | -88.898
-8.5 | -0.768 | 0.00867 | -0.017 | -88.573
-8 | -0.728 | 0.00837 | -0.018 | -87.017
-7.5 | -0.686 | 0.0081 | -0.018 | -84.676
-7 | -0.64 | 0.00776 | -0.019 | -82.444
-6.5 | -0.591 | 0.00753 | -0.019 | -78.531
-6 | -0.541 | 0.00729 | -0.02 | -74.227
-5.5 | -0.488 | 0.00708 | -0.02 | -68.912
-5 | -0.434 | 0.00688 | -0.021 | -63.074
-4.5 | -0.378 | 0.00675 | -0.022 | -55.985
-4 | -0.321 | 0.0066 | -0.022 | -48.578
-3.5 | -0.263 | 0.00644 | -0.023 | -40.809
-3 | -0.204 | 0.00631 | -0.023 | -32.319
-2.5 | -0.145 | 0.00617 | -0.024 | -23.461
-2 | -0.085 | 0.0054 | -0.024 | -15.776
-1.5 | -0.026 | 0.00506 | -0.025 | -5.041
-1 | 0.034 | 0.00485 | -0.025 | 7.081
-0.5 | 0.094 | 0.00463 | -0.026 | 20.378
0 | 0.154 | 0.0046 | -0.026 | 33.58
0.5 | 0.214 | 0.0046 | -0.027 | 46.553
1 | 0.274 | 0.00467 | -0.028 | 58.754
1.5 | 0.334 | 0.00474 | -0.028 | 70.488
2 | 0.394 | 0.00486 | -0.029 | 81.157
2.5 | 0.453 | 0.00539 | -0.029 | 83.978
3 | 0.511 | 0.00572 | -0.03 | 89.431
3.5 | 0.57 | 0.00623 | -0.03 | 91.49
4 | 0.628 | 0.00739 | -0.031 | 84.995
4.5 | 0.684 | 0.0073 | -0.031 | 93.641
5 | 0.739 | 0.00755 | -0.032 | 97.916
5.5 | 0.793 | 0.00774 | -0.032 | 102.505
6 | 0.846 | 0.00805 | -0.033 | 105.044
6.5 | 0.896 | 0.00832 | -0.033 | 107.649
7 | 0.944 | 0.00864 | -0.034 | 109.226
7.5 | 0.986 | 0.00844 | -0.035 | 116.9
8 | 1.025 | 0.0088 | -0.035 | 116.456
8.5 | 1.058 | 0.01013 | -0.036 | 104.404
9 | 1.085 | 0.01062 | -0.036 | 102.234
9.5 | 1.107 | 0.01112 | -0.036 | 99.613
10 | 1.123 | 0.01171 | -0.037 | 95.912
10.5 | 1.134 | 0.01235 | -0.037 | 91.788
11 | 1.137 | 0.01309 | -0.038 | 86.872
11.5 | 1.134 | 0.01424 | -0.038 | 79.622
12 | 1.125 | 0.01538 | -0.038 | 73.199
12.5 | 1.11 | 0.0169 | -0.039 | 65.669
13 | 1.091 | 0.01844 | -0.039 | 59.165
13.5 | 1.065 | 0.02067 | -0.039 | 51.503
14 | 1.033 | 0.02384 | -0.039 | 43.331
14.5 | 0.987 | 0.029 | -0.039 | 34.015
15 | 0.872 | 0.0688 | -0.033 | 12.673
15.5 | 0.808 | 0.09512 | -0.028 | 8.493
16 | 0.771 | 0.10244 | -0.028 | 7.527

## 108. Re 10M Mach 0.10 (2)
BIGFOIL.COM POLAR EXPORT
NACA64-212 a=0.5
NACA64-212 a=0.5 |  |  |  | Cl Max: | 1.7587 | at alpha= | 19 | deg
XFOIL ncrit=9 |  |  |  | L/D Max: | 126.069 | at alpha= | 9.5 | deg
Re: | 10000000 |  |  | Cd Min: | 0.05192 | at alpha= | 20 | deg
Mach: | 0.1 |  |  | Cl=0 at alpha= | -1.3299 | deg
|  |  |  | @ Cl=0.1, Cd= | 0.004287
|  |  |  | @ Cl=0.4, Cd= | 0.0046962
|  |  |  | @ Cl=0.6, Cd= | 0.0061807
alpha (deg) | Cl | Cd | Cm | Cl/Cd
-20 | -1.6417 | 0.04132 | -0.0528 | -39.7314
-19.5 | -1.6497 | 0.03543 | -0.054 | -46.5622
-19 | -1.6524 | 0.03067 | -0.0539 | -53.8768
-18.5 | -1.6504 | 0.02688 | -0.0524 | -61.3988
-18 | -1.6478 | 0.02367 | -0.0497 | -69.6155
-17.5 | -1.6404 | 0.02128 | -0.0459 | -77.0865
-17 | -1.6305 | 0.01957 | -0.0408 | -83.3163
-16.5 | -1.6123 | 0.01835 | -0.0356 | -87.8638
-16 | -1.5769 | 0.01722 | -0.0332 | -91.5738
-15.5 | -1.5364 | 0.01624 | -0.0313 | -94.6059
-15 | -1.4957 | 0.01549 | -0.0291 | -96.5591
-14.5 | -1.4513 | 0.01473 | -0.0276 | -98.5268
-14 | -1.4036 | 0.01406 | -0.0265 | -99.8293
-13.5 | -1.3563 | 0.01322 | -0.0254 | -102.5946
-13 | -1.308 | 0.01238 | -0.0245 | -105.6543
-12.5 | -1.2576 | 0.0117 | -0.0238 | -107.4872
-11.5 | -1.1533 | 0.01054 | -0.0228 | -109.4213
-11 | -1.0995 | 0.01008 | -0.0226 | -109.0774
-10.5 | -1.0451 | 0.00968 | -0.0224 | -107.9649
-10 | -0.9902 | 0.00932 | -0.0224 | -106.2446
-9.5 | -0.9353 | 0.00888 | -0.0223 | -105.3266
-9 | -0.8804 | 0.00842 | -0.0222 | -104.5606
-8.5 | -0.8249 | 0.00803 | -0.0223 | -102.7273
-8 | -0.7688 | 0.00769 | -0.0224 | -99.974
-7.5 | -0.7123 | 0.0074 | -0.0226 | -96.2568
-7 | -0.6553 | 0.00715 | -0.0228 | -91.6503
-6.5 | -0.5982 | 0.0069 | -0.0231 | -86.6957
-6 | -0.5412 | 0.00663 | -0.0234 | -81.629
-5.5 | -0.4837 | 0.0064 | -0.0237 | -75.5781
-5 | -0.4259 | 0.00623 | -0.0241 | -68.3628
-4.5 | -0.3682 | 0.00601 | -0.0245 | -61.2646
-4 | -0.3101 | 0.00586 | -0.025 | -52.9181
-3.5 | -0.2521 | 0.00569 | -0.0254 | -44.3058
-3 | -0.1939 | 0.00554 | -0.0259 | -35
-2.5 | -0.1357 | 0.00539 | -0.0264 | -25.1763
-2 | -0.0775 | 0.00519 | -0.0269 | -14.9326
-1.5 | -0.0196 | 0.00493 | -0.0274 | -3.9757
-1 | 0.038 | 0.00461 | -0.028 | 8.243
-0.5 | 0.0958 | 0.00432 | -0.0286 | 22.1759
0 | 0.153 | 0.00387 | -0.0292 | 39.5349
0.5 | 0.2114 | 0.00379 | -0.0298 | 55.7784
1 | 0.2696 | 0.00383 | -0.0304 | 70.3916
1.5 | 0.3279 | 0.00389 | -0.031 | 84.2931
2 | 0.383 | 0.00455 | -0.0313 | 84.1758
2.5 | 0.4388 | 0.00503 | -0.0317 | 87.2366
4 | 0.6069 | 0.00623 | -0.0326 | 97.4157
4.5 | 0.6631 | 0.00653 | -0.0329 | 101.5467
5 | 0.7196 | 0.00676 | -0.0332 | 106.4497
5.5 | 0.7759 | 0.00699 | -0.0334 | 111.0014
6 | 0.8317 | 0.00727 | -0.0336 | 114.4017
6.5 | 0.8875 | 0.00751 | -0.0338 | 118.1758
7 | 0.9424 | 0.00783 | -0.0338 | 120.3576
7.5 | 0.9974 | 0.00812 | -0.0339 | 122.8325
8 | 1.0515 | 0.00846 | -0.0338 | 124.2908
8.5 | 1.1047 | 0.00885 | -0.0336 | 124.8249
9 | 1.1577 | 0.00919 | -0.0333 | 125.9739
9.5 | 1.209 | 0.00959 | -0.0328 | 126.0688
10.5 | 1.3087 | 0.01051 | -0.0312 | 124.5195
11 | 1.3584 | 0.01105 | -0.0305 | 122.9321
11.5 | 1.4064 | 0.01165 | -0.0295 | 120.721
12 | 1.4515 | 0.01238 | -0.0281 | 117.2456
12.5 | 1.4944 | 0.01315 | -0.0264 | 113.6426
13 | 1.5361 | 0.01387 | -0.0245 | 110.7498
13.5 | 1.571 | 0.01466 | -0.0215 | 107.1623
14 | 1.5911 | 0.01561 | -0.0161 | 101.9283
14.5 | 1.6132 | 0.01684 | -0.0119 | 95.7957
15 | 1.6347 | 0.01836 | -0.0082 | 89.0359
15.5 | 1.6538 | 0.02025 | -0.0048 | 81.6691
16 | 1.6735 | 0.02229 | -0.002 | 75.0785
16.5 | 1.6963 | 0.02424 | 0.0002 | 69.9794
17 | 1.714 | 0.02673 | 0.0023 | 64.1227
17.5 | 1.7297 | 0.02953 | 0.0041 | 58.5743
18 | 1.7427 | 0.03271 | 0.0056 | 53.2773
18.5 | 1.7522 | 0.03641 | 0.0067 | 48.1241
19 | 1.7587 | 0.04069 | 0.0073 | 43.2219
19.5 | 1.7574 | 0.04607 | 0.0073 | 38.1463
20 | 1.7553 | 0.05192 | 0.0066 | 33.8078

## 109. Re 10M Mach 0.25 (1)
BIGFOIL.COM POLAR EXPORT
NACA64-212 a=0.5
NACA64-212 a=0.5 |  |  |  | Cl Max: | 1.087 | at alpha= | 9.5 | deg
JavaFoil+Calcfoil stall+Eppler ext transition |  |  |  | L/D Max: | 119.825 | at alpha= | 7.5 | deg
Re: | 10000000 |  |  | Cd Min: | 0.00461 | at alpha= | 0 | deg
Mach: | 0.25 |  |  | Cl=0 at alpha= | -1.2869 | deg
|  |  |  | @ Cl=0.1, Cd= | 0.0046481
|  |  |  | @ Cl=0.4, Cd= | 0.0048703
|  |  |  | @ Cl=0.6, Cd= | 0.10413
alpha (deg) | Cl | Cd | Cm | Cl/Cd
-15 | -0.386 | 0.11384 | -0.006 | -3.393
-14.5 | -0.44 | 0.10658 | -0.006 | -4.126
-14 | -0.489 | 0.101 | -0.006 | -4.838
-13.5 | -0.534 | 0.09277 | -0.007 | -5.755
-13 | -0.573 | 0.08647 | -0.007 | -6.627
-12.5 | -0.607 | 0.08137 | -0.007 | -7.455
-12 | -0.635 | 0.07524 | -0.008 | -8.436
-11.5 | -0.664 | 0.06361 | -0.009 | -10.434
-11 | -0.784 | 0.01614 | -0.014 | -48.548
-10.5 | -0.816 | 0.01191 | -0.015 | -68.569
-10 | -0.827 | 0.01015 | -0.016 | -81.467
-9.5 | -0.815 | 0.01013 | -0.017 | -80.38
-9 | -0.792 | 0.00945 | -0.017 | -83.829
-8.5 | -0.764 | 0.00902 | -0.018 | -84.64
-8 | -0.73 | 0.00867 | -0.018 | -84.224
-7.5 | -0.691 | 0.00838 | -0.019 | -82.464
-7 | -0.648 | 0.00798 | -0.019 | -81.233
-6.5 | -0.601 | 0.00769 | -0.02 | -78.224
-6 | -0.552 | 0.00746 | -0.02 | -73.984
-5.5 | -0.499 | 0.00721 | -0.021 | -69.209
-5 | -0.444 | 0.007 | -0.022 | -63.446
-4.5 | -0.387 | 0.00683 | -0.022 | -56.669
-4 | -0.329 | 0.00668 | -0.023 | -49.282
-3.5 | -0.27 | 0.00653 | -0.023 | -41.33
-3 | -0.209 | 0.00637 | -0.024 | -32.885
-2.5 | -0.149 | 0.00623 | -0.024 | -23.866
-2 | -0.088 | 0.00547 | -0.025 | -16.015
-1.5 | -0.026 | 0.00512 | -0.025 | -5.118
-1 | 0.035 | 0.00488 | -0.026 | 7.237
-0.5 | 0.097 | 0.00465 | -0.027 | 20.831
0 | 0.159 | 0.00461 | -0.027 | 34.374
0.5 | 0.22 | 0.00464 | -0.028 | 47.423
1 | 0.282 | 0.00469 | -0.028 | 60.11
1.5 | 0.343 | 0.00476 | -0.029 | 72.173
2 | 0.405 | 0.00488 | -0.029 | 82.966
2.5 | 0.465 | 0.00546 | -0.03 | 85.232
3 | 0.525 | 0.00579 | -0.031 | 90.723
3.5 | 0.585 | 0.00637 | -0.031 | 91.905
4 | 0.645 | 0.00716 | -0.032 | 90.059
4.5 | 0.702 | 0.00749 | -0.032 | 93.673
5 | 0.758 | 0.0077 | -0.033 | 98.51
5.5 | 0.813 | 0.00799 | -0.033 | 101.674
6 | 0.865 | 0.00827 | -0.034 | 104.64
6.5 | 0.915 | 0.00823 | -0.034 | 111.195
7 | 0.961 | 0.00871 | -0.035 | 110.369
7.5 | 1.001 | 0.00835 | -0.035 | 119.825
8 | 1.034 | 0.01016 | -0.036 | 101.748
8.5 | 1.06 | 0.01067 | -0.036 | 99.358
9 | 1.078 | 0.01126 | -0.037 | 95.696
9.5 | 1.087 | 0.01194 | -0.037 | 91.038
10 | 1.087 | 0.01275 | -0.038 | 85.288
10.5 | 1.078 | 0.01374 | -0.038 | 78.454
11 | 1.058 | 0.01501 | -0.038 | 70.461
11.5 | 1.025 | 0.01684 | -0.039 | 60.882
12 | 0.979 | 0.01993 | -0.038 | 49.108
12.5 | 0.871 | 0.04138 | -0.035 | 21.061
13 | 0.757 | 0.08261 | -0.024 | 9.166
13.5 | 0.706 | 0.09032 | -0.023 | 7.815
14 | 0.65 | 0.09757 | -0.022 | 6.657
14.5 | 0.58 | 0.10413 | -0.022 | 5.573

## 110. Re 10M Mach 0.25 (2)
BIGFOIL.COM POLAR EXPORT
NACA64-212 a=0.5
NACA64-212 a=0.5 |  |  |  | Cl Max: | 1.6458 | at alpha= | 16.5 | deg
XFOIL ncrit=9 |  |  |  | L/D Max: | 123.838 | at alpha= | 8.5 | deg
Re: | 10000000 |  |  | Cd Min: | 0.22709 | at alpha= | -20 | deg
Mach: | 0.25 |  |  | Cl=0 at alpha= | -1.3337 | deg
|  |  |  | @ Cl=0.1, Cd= | 0.0043245
|  |  |  | @ Cl=0.4, Cd= | 0.004524
|  |  |  | @ Cl=0.6, Cd= | 0.0062048
alpha (deg) | Cl | Cd | Cm | Cl/Cd
-20 | -0.8009 | 0.22709 | 0.0608 | -3.5268
-19.5 | -0.7843 | 0.22013 | 0.0561 | -3.5629
-18.5 | -1.1819 | 0.10659 | -0.0186 | -11.0883
-18 | -1.3175 | 0.07383 | -0.0433 | -17.845
-17.5 | -1.3692 | 0.05815 | -0.0548 | -23.546
-17 | -1.4108 | 0.04627 | -0.0621 | -30.4906
-16.5 | -1.4394 | 0.03745 | -0.0657 | -38.4352
-16 | -1.4626 | 0.03055 | -0.066 | -47.8756
-15.5 | -1.4825 | 0.02524 | -0.0631 | -58.7361
-15 | -1.4876 | 0.02196 | -0.0575 | -67.7413
-14.5 | -1.4839 | 0.02018 | -0.0495 | -73.5332
-14 | -1.4507 | 0.01851 | -0.0451 | -78.3739
-13.5 | -1.4089 | 0.017 | -0.0416 | -82.8765
-13 | -1.3625 | 0.01564 | -0.0387 | -87.1164
-12.5 | -1.3103 | 0.01466 | -0.0364 | -89.3793
-12 | -1.2623 | 0.0131 | -0.0339 | -96.3588
-11.5 | -1.2082 | 0.01211 | -0.032 | -99.7688
-11 | -1.1515 | 0.01137 | -0.0306 | -101.2753
-10.5 | -1.0941 | 0.01071 | -0.0294 | -102.1569
-10 | -1.0359 | 0.01012 | -0.0284 | -102.3617
-9.5 | -0.9773 | 0.00959 | -0.0275 | -101.9082
-9 | -0.9183 | 0.00912 | -0.0269 | -100.6908
-8.5 | -0.8602 | 0.00851 | -0.0262 | -101.0811
-8 | -0.801 | 0.00805 | -0.0257 | -99.5031
-7.5 | -0.7415 | 0.00768 | -0.0254 | -96.5495
-7 | -0.6816 | 0.00736 | -0.0253 | -92.6087
-6.5 | -0.6216 | 0.00708 | -0.0252 | -87.7966
-6 | -0.5616 | 0.00679 | -0.0252 | -82.7099
-5.5 | -0.5016 | 0.00652 | -0.0253 | -76.9325
-5 | -0.4414 | 0.0063 | -0.0255 | -70.0635
-4.5 | -0.3811 | 0.0061 | -0.0258 | -62.4754
-4 | -0.3209 | 0.00591 | -0.0261 | -54.2978
-3.5 | -0.2606 | 0.00574 | -0.0265 | -45.4007
-3 | -0.2002 | 0.0056 | -0.0269 | -35.75
-2.5 | -0.1398 | 0.00544 | -0.0274 | -25.6985
-2 | -0.0797 | 0.00525 | -0.0279 | -15.181
-1.5 | -0.0198 | 0.00496 | -0.0284 | -3.9919
-0.5 | 0.0993 | 0.00433 | -0.0295 | 22.933
0 | 0.1584 | 0.00387 | -0.0301 | 40.9302
0.5 | 0.2186 | 0.0038 | -0.0307 | 57.5263
1 | 0.2788 | 0.00383 | -0.0313 | 72.7937
1.5 | 0.3391 | 0.00389 | -0.0319 | 87.1722
2.5 | 0.4534 | 0.00508 | -0.0326 | 89.252
3 | 0.5109 | 0.00558 | -0.0328 | 91.5591
3.5 | 0.5688 | 0.006 | -0.033 | 94.8
4 | 0.6267 | 0.00638 | -0.0332 | 98.2288
4.5 | 0.6851 | 0.00667 | -0.0333 | 102.7136
5 | 0.7438 | 0.00692 | -0.0335 | 107.4855
5.5 | 0.8024 | 0.00716 | -0.0336 | 112.067
6 | 0.8606 | 0.00744 | -0.0335 | 115.672
6.5 | 0.9185 | 0.00774 | -0.0334 | 118.6693
7 | 0.976 | 0.00807 | -0.0332 | 120.9418
7.5 | 1.0332 | 0.00842 | -0.0328 | 122.7078
8 | 1.0893 | 0.00887 | -0.0322 | 122.8072
8.5 | 1.1455 | 0.00925 | -0.0315 | 123.8378
9 | 1.2002 | 0.00971 | -0.0306 | 123.6045
9.5 | 1.252 | 0.01028 | -0.029 | 121.7899
10 | 1.3043 | 0.0107 | -0.0274 | 121.8972
10.5 | 1.3559 | 0.01136 | -0.0258 | 119.3574
11 | 1.4041 | 0.01217 | -0.0236 | 115.3739
11.5 | 1.45 | 0.01302 | -0.021 | 111.3671
12 | 1.4926 | 0.0139 | -0.0179 | 107.3813
12.5 | 1.5168 | 0.0149 | -0.0117 | 101.7987
13 | 1.5397 | 0.01626 | -0.0063 | 94.6925
13.5 | 1.5592 | 0.01817 | -0.0013 | 85.8118
14 | 1.5833 | 0.02012 | 0.0027 | 78.6928
14.5 | 1.605 | 0.02243 | 0.0063 | 71.556
15 | 1.6234 | 0.02517 | 0.0095 | 64.4974
15.5 | 1.6367 | 0.02854 | 0.0124 | 57.3476
16 | 1.643 | 0.03271 | 0.0149 | 50.2293
16.5 | 1.6458 | 0.03749 | 0.0165 | 43.8997
17 | 1.6409 | 0.04349 | 0.0172 | 37.7305
17.5 | 1.6367 | 0.04999 | 0.0168 | 32.7405
18 | 1.6254 | 0.0578 | 0.0152 | 28.1211
18.5 | 1.6027 | 0.06772 | 0.0117 | 23.6666
19 | 1.571 | 0.07979 | 0.0061 | 19.6892
19.5 | 1.5248 | 0.09524 | -0.0028 | 16.0101
20 | 1.4843 | 0.11107 | -0.0128 | 13.3636

## 111. Re 10M Mach 0.50 (1)
BIGFOIL.COM POLAR EXPORT
NACA64-212 a=0.5
NACA64-212 a=0.5 |  |  |  | Cl Max: | 1.147 | at alpha= | 20 | deg
JavaFoil+Calcfoil stall+Eppler ext transition |  |  |  | L/D Max: | 100.752 | at alpha= | 5 | deg
Re: | 10000000 |  |  | Cd Min: | 0.0047 | at alpha= | 0 | deg
Mach: | 0.5 |  |  | Cl=0 at alpha= | -1.2868 | deg
|  |  |  | @ Cl=0.1, Cd= | 0.0047525
|  |  |  | @ Cl=0.4, Cd= | 0.0050013
|  |  |  | @ Cl=0.6, Cd= | 0.0064097
alpha (deg) | Cl | Cd | Cm | Cl/Cd
-20 | -1.023 | 0.14787 | -0.005 | -6.917
-19.5 | -0.993 | 0.14495 | -0.005 | -6.851
-19 | -0.966 | 0.13841 | -0.005 | -6.976
-18.5 | -0.942 | 0.13951 | -0.006 | -6.755
-18 | -0.917 | 0.12898 | -0.006 | -7.112
-17.5 | -0.888 | 0.1261 | -0.006 | -7.038
-17 | -0.859 | 0.12325 | -0.006 | -6.967
-16.5 | -0.831 | 0.11659 | -0.006 | -7.126
-16 | -0.804 | 0.10943 | -0.007 | -7.351
-15.5 | -0.78 | 0.10933 | -0.007 | -7.132
-15 | -0.751 | 0.10615 | -0.007 | -7.071
-14.5 | -0.726 | 0.09579 | -0.008 | -7.576
-14 | -0.702 | 0.08697 | -0.008 | -8.068
-13.5 | -0.685 | 0.07306 | -0.01 | -9.381
-13 | -0.641 | 0.09084 | -0.008 | -7.059
-12.5 | -0.615 | 0.08296 | -0.008 | -7.414
-12 | -0.59 | 0.07482 | -0.009 | -7.888
-11.5 | -0.579 | 0.0571 | -0.012 | -10.145
-11 | -0.626 | 0.01749 | -0.016 | -35.782
-10.5 | -0.504 | 0.07035 | -0.009 | -7.167
-10 | -0.477 | 0.06631 | -0.009 | -7.192
-9.5 | -0.451 | 0.05987 | -0.01 | -7.531
-9 | -0.432 | 0.04891 | -0.013 | -8.827
-8.5 | -0.484 | 0.01108 | -0.02 | -43.698
-8 | -0.367 | 0.05398 | -0.01 | -6.803
-7.5 | -0.34 | 0.04943 | -0.01 | -6.885
-7 | -0.388 | 0.00957 | -0.022 | -40.576
-6.5 | -0.579 | 0.00899 | -0.022 | -64.395
-6 | -0.569 | 0.00843 | -0.023 | -67.441
-5.5 | -0.532 | 0.00795 | -0.024 | -66.873
-5 | -0.482 | 0.00759 | -0.024 | -63.546
-4.5 | -0.425 | 0.00732 | -0.025 | -58.105
-4 | -0.364 | 0.00707 | -0.025 | -51.487
-3.5 | -0.3 | 0.00683 | -0.026 | -43.879
-3 | -0.233 | 0.00666 | -0.027 | -35.048
-2.5 | -0.166 | 0.00648 | -0.027 | -25.582
-2 | -0.098 | 0.00631 | -0.028 | -15.501
-1.5 | -0.029 | 0.00528 | -0.028 | -5.543
-1 | 0.039 | 0.005 | -0.029 | 7.886
-0.5 | 0.108 | 0.00472 | -0.03 | 22.968
0 | 0.177 | 0.0047 | -0.03 | 37.743
0.5 | 0.246 | 0.00473 | -0.031 | 52.066
1 | 0.315 | 0.0048 | -0.032 | 65.633
1.5 | 0.384 | 0.00489 | -0.032 | 78.506
2 | 0.453 | 0.00537 | -0.033 | 84.311
2.5 | 0.519 | 0.00577 | -0.033 | 90.069
3 | 0.586 | 0.00631 | -0.034 | 92.913
3.5 | 0.652 | 0.00678 | -0.035 | 96.107
4 | 0.716 | 0.00795 | -0.035 | 90.128
4.5 | 0.778 | 0.00795 | -0.036 | 97.783
5 | 0.836 | 0.00829 | -0.037 | 100.752
5.5 | 0.888 | 0.00952 | -0.037 | 93.216
6 | 0.931 | 0.01011 | -0.038 | 92.155
6.5 | 0.963 | 0.01079 | -0.038 | 89.204
7 | 0.974 | 0.01153 | -0.039 | 84.438
7.5 | 0.913 | 0.01266 | -0.039 | 72.129
8 | 0.613 | 0.01362 | -0.04 | 45.029
8.5 | 0.636 | 0.01588 | -0.039 | 40.035
9 | 0.557 | 0.06215 | -0.019 | 8.967
9.5 | 0.705 | 0.0159 | -0.041 | 44.321
10 | 0.731 | 0.01791 | -0.041 | 40.826
10.5 | 0.642 | 0.06767 | -0.024 | 9.493
11 | 0.665 | 0.07766 | -0.022 | 8.558
11.5 | 0.819 | 0.0212 | -0.042 | 38.625
12 | 0.836 | 0.02611 | -0.042 | 32.028
12.5 | 0.755 | 0.07946 | -0.028 | 9.499
13 | 0.775 | 0.09073 | -0.026 | 8.545
13.5 | 0.913 | 0.03325 | -0.043 | 27.466
14 | 0.838 | 0.0879 | -0.031 | 9.535
14.5 | 0.861 | 0.09669 | -0.03 | 8.904
15 | 0.886 | 0.105 | -0.03 | 8.441
15.5 | 0.904 | 0.1098 | -0.027 | 8.234
16 | 0.934 | 0.11355 | -0.029 | 8.227
16.5 | 0.967 | 0.11518 | -0.032 | 8.392
17 | 0.997 | 0.11858 | -0.033 | 8.411
17.5 | 1.011 | 0.12492 | -0.03 | 8.092
18 | 1.044 | 0.12527 | -0.033 | 8.335
18.5 | 1.096 | 0.11233 | -0.038 | 9.76
19 | 1.135 | 0.10948 | -0.04 | 10.366
19.5 | 1.135 | 0.13701 | -0.037 | 8.282
20 | 1.147 | 0.15362 | -0.035 | 7.467

## 112. Re 10M Mach 0.50 (2)
BIGFOIL.COM POLAR EXPORT
NACA64-212 a=0.5
NACA64-212 a=0.5 |  |  |  | Cl Max: | 1.2166 | at alpha= | 8 | deg
XFOIL ncrit=9 |  |  |  | L/D Max: | 118.296 | at alpha= | 6.5 | deg
Re: | 10000000 |  |  | Cd Min: | 0.26781 | at alpha= | -20 | deg
Mach: | 0.5 |  |  | Cl=0 at alpha= | -1.3495 | deg
|  |  |  | @ Cl=0.1, Cd= | 0.0044709
|  |  |  | @ Cl=0.4, Cd= | 0.0040329
|  |  |  | @ Cl=0.6, Cd= | 0.0061634
alpha (deg) | Cl | Cd | Cm | Cl/Cd
-20 | -0.8425 | 0.26781 | 0.0806 | -3.1459
-19.5 | -0.8213 | 0.25865 | 0.075 | -3.1753
-19 | -0.8008 | 0.24913 | 0.0693 | -3.2144
-18.5 | -0.7792 | 0.24044 | 0.0638 | -3.2407
-18 | -0.7583 | 0.23141 | 0.0583 | -3.2769
-17.5 | -0.7395 | 0.22149 | 0.0526 | -3.3388
-17 | -0.7208 | 0.21186 | 0.0469 | -3.4022
-16.5 | -0.6999 | 0.20347 | 0.0417 | -3.4398
-16 | -0.6819 | 0.19392 | 0.0361 | -3.5164
-15.5 | -0.665 | 0.18423 | 0.0305 | -3.6096
-15 | -0.6517 | 0.17541 | 0.026 | -3.7153
-14.5 | -0.6339 | 0.16686 | 0.021 | -3.799
-14 | -0.6224 | 0.15642 | 0.015 | -3.979
-13.5 | -0.6105 | 0.1465 | 0.0092 | -4.1672
-13 | -0.6011 | 0.13638 | 0.0032 | -4.4075
-12.5 | -0.5945 | 0.12591 | -0.0031 | -4.7216
-12 | -0.5923 | 0.11501 | -0.0097 | -5.15
-11.5 | -0.6009 | 0.1027 | -0.0175 | -5.851
-11 | -0.6005 | 0.0927 | -0.0238 | -6.4779
-10.5 | -0.6188 | 0.07995 | -0.0325 | -7.7398
-10 | -0.6331 | 0.06786 | -0.0411 | -9.3295
-9.5 | -0.6585 | 0.05241 | -0.0543 | -12.5644
-9 | -0.6891 | 0.04238 | -0.0614 | -16.26
-8.5 | -0.7297 | 0.03497 | -0.0615 | -20.8665
-8 | -0.7667 | 0.02887 | -0.0548 | -26.557
-7.5 | -0.7837 | 0.0204 | -0.0493 | -38.4167
-7 | -0.7686 | 0.01328 | -0.0439 | -57.8765
-6.5 | -0.7228 | 0.00933 | -0.0392 | -77.4705
-6 | -0.656 | 0.008 | -0.0363 | -82
-5.5 | -0.5845 | 0.00733 | -0.0344 | -79.7408
-5 | -0.5128 | 0.00683 | -0.0331 | -75.0805
-4.5 | -0.441 | 0.00651 | -0.0323 | -67.7419
-4 | -0.3696 | 0.00625 | -0.0318 | -59.136
-3.5 | -0.299 | 0.006 | -0.0316 | -49.8333
-3 | -0.2286 | 0.0058 | -0.0316 | -39.4138
-2.5 | -0.1587 | 0.00563 | -0.0318 | -28.1883
-2 | -0.0892 | 0.00545 | -0.0321 | -16.367
-1.5 | -0.0205 | 0.00517 | -0.0325 | -3.9652
-1 | 0.0476 | 0.00478 | -0.033 | 9.9582
-0.5 | 0.1154 | 0.00438 | -0.0336 | 26.347
0 | 0.1825 | 0.00389 | -0.0343 | 46.9152
0.5 | 0.2515 | 0.00381 | -0.035 | 66.0105
1 | 0.3208 | 0.00383 | -0.0356 | 83.7598
1.5 | 0.3899 | 0.00392 | -0.0362 | 99.4643
2.5 | 0.5187 | 0.00536 | -0.0363 | 96.7724
3 | 0.5832 | 0.00603 | -0.0361 | 96.7164
3.5 | 0.6487 | 0.00655 | -0.0357 | 99.0382
4 | 0.7155 | 0.00696 | -0.0352 | 102.8017
4.5 | 0.7835 | 0.00727 | -0.0346 | 107.7717
5 | 0.8518 | 0.0076 | -0.0338 | 112.0789
5.5 | 0.9202 | 0.00797 | -0.0326 | 115.458
6 | 0.9875 | 0.00843 | -0.0308 | 117.1412
6.5 | 1.0552 | 0.00892 | -0.0287 | 118.296
7 | 1.1201 | 0.00957 | -0.0256 | 117.0428
7.5 | 1.1797 | 0.01049 | -0.0213 | 112.4595
8 | 1.2166 | 0.01223 | -0.0136 | 99.4767
8.5 | 1.2029 | 0.01489 | -0.0004 | 80.7858
9.5 | 1.1587 | 0.02642 | 0.0161 | 43.8569
10 | 1.1286 | 0.03398 | 0.0197 | 33.2137
10.5 | 1.0946 | 0.04275 | 0.0202 | 25.6047
11 | 1.0591 | 0.05296 | 0.0174 | 19.9981
11.5 | 1.0278 | 0.06448 | 0.0118 | 15.9398
12 | 0.9999 | 0.07746 | 0.0036 | 12.9086
12.5 | 0.9751 | 0.0923 | -0.0068 | 10.5645
13 | 0.9592 | 0.10735 | -0.0167 | 8.9353

## 113. Re 12M Mach 0.00 (1)
BIGFOIL.COM POLAR EXPORT
NACA64-212 a=0.5
NACA64-212 a=0.5 |  |  |  | Cl Max: | 1.149 | at alpha= | 11.5 | deg
JavaFoil+Calcfoil stall+Eppler ext transition |  |  |  | L/D Max: | 120.454 | at alpha= | 8 | deg
Re: | 12000000 |  |  | Cd Min: | 0.00458 | at alpha= | 0 | deg
Mach: | 0 |  |  | Cl=0 at alpha= | -1.2881 | deg
|  |  |  | @ Cl=0.1, Cd= | 0.00476
|  |  |  | @ Cl=0.4, Cd= | 0.0052672
|  |  |  | @ Cl=0.6, Cd= | 0.0068407
alpha (deg) | Cl | Cd | Cm | Cl/Cd
-16.5 | -0.65 | 0.11956 | -0.005 | -5.437
-16 | -0.672 | 0.11299 | -0.005 | -5.952
-15.5 | -0.694 | 0.10525 | -0.006 | -6.598
-15 | -0.712 | 0.09634 | -0.006 | -7.39
-14.5 | -0.727 | 0.09006 | -0.007 | -8.068
-14 | -0.749 | 0.07578 | -0.008 | -9.882
-13.5 | -0.814 | 0.03844 | -0.011 | -21.17
-13 | -0.856 | 0.02277 | -0.012 | -37.608
-12.5 | -0.887 | 0.01534 | -0.013 | -57.829
-12 | -0.903 | 0.01243 | -0.014 | -72.66
-11.5 | -0.908 | 0.01109 | -0.014 | -81.906
-11 | -0.903 | 0.01059 | -0.015 | -85.324
-10.5 | -0.887 | 0.00995 | -0.015 | -89.182
-10 | -0.866 | 0.00944 | -0.016 | -91.789
-9.5 | -0.837 | 0.00906 | -0.016 | -92.41
-9 | -0.804 | 0.00874 | -0.017 | -92.028
-8.5 | -0.767 | 0.00837 | -0.017 | -91.627
-8 | -0.727 | 0.00811 | -0.018 | -89.687
-7.5 | -0.684 | 0.00785 | -0.018 | -87.187
-7 | -0.638 | 0.00752 | -0.019 | -84.892
-6.5 | -0.589 | 0.0073 | -0.019 | -80.724
-6 | -0.539 | 0.00707 | -0.02 | -76.246
-5.5 | -0.486 | 0.00689 | -0.02 | -70.54
-5 | -0.432 | 0.00674 | -0.021 | -64.027
-4.5 | -0.376 | 0.00656 | -0.021 | -57.303
-4 | -0.319 | 0.00643 | -0.022 | -49.662
-3.5 | -0.261 | 0.0063 | -0.022 | -41.497
-3 | -0.203 | 0.00618 | -0.023 | -32.867
-2.5 | -0.144 | 0.00604 | -0.024 | -23.84
-2 | -0.085 | 0.00562 | -0.024 | -15.094
-1.5 | -0.025 | 0.00518 | -0.025 | -4.899
-1 | 0.034 | 0.00496 | -0.025 | 6.894
-0.5 | 0.094 | 0.00478 | -0.026 | 19.658
0 | 0.154 | 0.00458 | -0.026 | 33.564
0.5 | 0.213 | 0.00459 | -0.027 | 46.471
1 | 0.273 | 0.00462 | -0.027 | 59.012
1.5 | 0.332 | 0.00499 | -0.028 | 66.695
2 | 0.392 | 0.00523 | -0.028 | 74.928
2.5 | 0.45 | 0.0055 | -0.029 | 81.909
3 | 0.509 | 0.00587 | -0.03 | 86.704
3.5 | 0.567 | 0.00634 | -0.03 | 89.462
4 | 0.625 | 0.00722 | -0.031 | 86.581
4.5 | 0.681 | 0.00746 | -0.031 | 91.267
5 | 0.736 | 0.00732 | -0.032 | 100.505
5.5 | 0.79 | 0.00757 | -0.032 | 104.32
6 | 0.842 | 0.00778 | -0.033 | 108.298
6.5 | 0.892 | 0.00811 | -0.033 | 110.068
7 | 0.941 | 0.00837 | -0.034 | 112.425
7.5 | 0.984 | 0.00868 | -0.034 | 113.296
8 | 1.023 | 0.00849 | -0.035 | 120.454
8.5 | 1.058 | 0.00881 | -0.035 | 120.081
9 | 1.087 | 0.01022 | -0.036 | 106.285
9.5 | 1.111 | 0.01063 | -0.036 | 104.462
10 | 1.129 | 0.01118 | -0.037 | 100.944
10.5 | 1.141 | 0.01185 | -0.037 | 96.32
11 | 1.148 | 0.01252 | -0.038 | 91.683
11.5 | 1.149 | 0.01345 | -0.038 | 85.367
12 | 1.144 | 0.01443 | -0.038 | 79.252
12.5 | 1.133 | 0.01571 | -0.039 | 72.152
13 | 1.119 | 0.01697 | -0.039 | 65.898
13.5 | 1.099 | 0.01867 | -0.039 | 58.846
14 | 1.074 | 0.02087 | -0.039 | 51.464
14.5 | 1.037 | 0.02385 | -0.039 | 43.491
15 | 0.979 | 0.03408 | -0.038 | 28.729
15.5 | 0.925 | 0.04568 | -0.037 | 20.252
16 | 0.863 | 0.06496 | -0.035 | 13.287
16.5 | 0.786 | 0.10536 | -0.028 | 7.457

## 114. Re 12M Mach 0.00 (2)
BIGFOIL.COM POLAR EXPORT
NACA64-212 a=0.5
NACA64-212 a=0.5 |  |  |  | Cl Max: | 1.7969 | at alpha= | 20 | deg
XFOIL ncrit=9 |  |  |  | L/D Max: | 130.339 | at alpha= | 9 | deg
Re: | 12000000 |  |  | Cd Min: | 0.04412 | at alpha= | 20 | deg
Mach: | 0 |  |  | Cl=0 at alpha= | -1.3287 | deg
|  |  |  | @ Cl=0.1, Cd= | 0.0043193
|  |  |  | @ Cl=0.4, Cd= | 0.0048452
|  |  |  | @ Cl=0.6, Cd= | 0.0060871
alpha (deg) | Cl | Cd | Cm | Cl/Cd
-20 | -1.7122 | 0.03135 | -0.0509 | -54.6156
-19.5 | -1.7085 | 0.02768 | -0.0499 | -61.7233
-19 | -1.7032 | 0.02457 | -0.0479 | -69.3203
-18.5 | -1.6938 | 0.02216 | -0.0451 | -76.435
-18 | -1.686 | 0.0201 | -0.0409 | -83.8806
-17.5 | -1.6788 | 0.01861 | -0.0351 | -90.2096
-17 | -1.6539 | 0.01746 | -0.0313 | -94.7251
-16.5 | -1.6175 | 0.01647 | -0.0293 | -98.2089
-16 | -1.5772 | 0.01557 | -0.0277 | -101.2974
-15.5 | -1.5367 | 0.0149 | -0.0259 | -103.1342
-15 | -1.4926 | 0.01422 | -0.0246 | -104.9648
-14.5 | -1.4463 | 0.01356 | -0.0237 | -106.6593
-13.5 | -1.349 | 0.01236 | -0.0225 | -109.1424
-13 | -1.3003 | 0.01163 | -0.0219 | -111.8057
-12.5 | -1.25 | 0.01102 | -0.0215 | -113.4301
-12 | -1.1989 | 0.01043 | -0.0212 | -114.9473
-11.5 | -1.1465 | 0.00995 | -0.021 | -115.2261
-11 | -1.0932 | 0.00953 | -0.021 | -114.7114
-10.5 | -1.0392 | 0.00916 | -0.021 | -113.4498
-10 | -0.9847 | 0.00883 | -0.0211 | -111.5176
-9.5 | -0.9299 | 0.00851 | -0.0212 | -109.2714
-9 | -0.8752 | 0.0081 | -0.0213 | -108.0494
-8.5 | -0.8201 | 0.00774 | -0.0214 | -105.9561
-8 | -0.7645 | 0.00741 | -0.0216 | -103.1714
-7.5 | -0.7084 | 0.00712 | -0.0219 | -99.4944
-7 | -0.6519 | 0.00688 | -0.0222 | -94.7529
-6.5 | -0.5952 | 0.00668 | -0.0226 | -89.1018
-6 | -0.5384 | 0.00642 | -0.0229 | -83.8629
-5.5 | -0.4814 | 0.0062 | -0.0233 | -77.6452
-5 | -0.424 | 0.00603 | -0.0238 | -70.3151
-4.5 | -0.3665 | 0.00583 | -0.0242 | -62.8645
-4 | -0.3089 | 0.00569 | -0.0247 | -54.2882
-3.5 | -0.2511 | 0.00552 | -0.0252 | -45.4891
-3 | -0.1932 | 0.0054 | -0.0257 | -35.7778
-2.5 | -0.1353 | 0.00525 | -0.0262 | -25.7714
-2 | -0.0774 | 0.00509 | -0.0267 | -15.2063
-1.5 | -0.0197 | 0.00485 | -0.0273 | -4.0619
-1 | 0.0378 | 0.00459 | -0.0278 | 8.2353
-0.5 | 0.0955 | 0.00435 | -0.0284 | 21.954
0 | 0.1526 | 0.00396 | -0.029 | 38.5354
0.5 | 0.2101 | 0.00377 | -0.0296 | 55.7294
1 | 0.2679 | 0.00382 | -0.0302 | 70.1309
1.5 | 0.3255 | 0.00396 | -0.0308 | 82.197
2 | 0.3799 | 0.00472 | -0.0311 | 80.4873
2.5 | 0.4361 | 0.00507 | -0.0315 | 86.0158
3 | 0.4919 | 0.00545 | -0.0319 | 90.2569
3.5 | 0.5481 | 0.00579 | -0.0323 | 94.6632
4 | 0.604 | 0.00611 | -0.0326 | 98.8543
4.5 | 0.6601 | 0.00637 | -0.0329 | 103.6264
5 | 0.7164 | 0.00659 | -0.0332 | 108.7102
5.5 | 0.7725 | 0.00679 | -0.0336 | 113.7703
6 | 0.8281 | 0.00705 | -0.0338 | 117.461
6.5 | 0.8837 | 0.00728 | -0.0341 | 121.3874
7 | 0.9384 | 0.00758 | -0.0342 | 123.7995
7.5 | 0.9932 | 0.00784 | -0.0344 | 126.6837
8 | 1.047 | 0.00819 | -0.0344 | 127.8388
8.5 | 1.1004 | 0.00853 | -0.0344 | 129.0035
9 | 1.1535 | 0.00885 | -0.0343 | 130.339
9.5 | 1.2051 | 0.00925 | -0.034 | 130.2811
10 | 1.2552 | 0.00968 | -0.0335 | 129.6694
10.5 | 1.3044 | 0.01001 | -0.0327 | 130.3097
11 | 1.3542 | 0.0105 | -0.0322 | 128.9714
11.5 | 1.4025 | 0.01106 | -0.0315 | 126.8083
12 | 1.4485 | 0.01173 | -0.0305 | 123.4868
12.5 | 1.4933 | 0.0124 | -0.0293 | 120.4274
13 | 1.5369 | 0.01304 | -0.0279 | 117.8604
13.5 | 1.5775 | 0.01375 | -0.0262 | 114.7273
14 | 1.6117 | 0.01455 | -0.0233 | 110.7698
14.5 | 1.6296 | 0.01549 | -0.0177 | 105.2034
15 | 1.65 | 0.01672 | -0.0135 | 98.6842
15.5 | 1.6707 | 0.01821 | -0.0099 | 91.7463
16 | 1.6916 | 0.01988 | -0.0068 | 85.0905
16.5 | 1.7154 | 0.02151 | -0.0045 | 79.749
17 | 1.7351 | 0.02355 | -0.0021 | 73.6773
17.5 | 1.753 | 0.02586 | -0.0001 | 67.7881
18 | 1.7692 | 0.02846 | 0.0016 | 62.1644
18.5 | 1.7829 | 0.03142 | 0.0031 | 56.7441
19 | 1.7934 | 0.03481 | 0.0043 | 51.5197
19.5 | 1.7948 | 0.03934 | 0.0051 | 45.6228
20 | 1.7969 | 0.04412 | 0.0052 | 40.7276

## 115. Re 12M Mach 0.10 (1)
BIGFOIL.COM POLAR EXPORT
NACA64-212 a=0.5
NACA64-212 a=0.5 |  |  |  | Cl Max: | 1.139 | at alpha= | 11 | deg
JavaFoil+Calcfoil stall+Eppler ext transition |  |  |  | L/D Max: | 119.861 | at alpha= | 8 | deg
Re: | 12000000 |  |  | Cd Min: | 0.00457 | at alpha= | 0 | deg
Mach: | 0.1 |  |  | Cl=0 at alpha= | -1.2833 | deg
|  |  |  | @ Cl=0.1, Cd= | 0.004777
|  |  |  | @ Cl=0.4, Cd= | 0.0052654
|  |  |  | @ Cl=0.6, Cd= | 0.0068045
alpha (deg) | Cl | Cd | Cm | Cl/Cd
-16.5 | -0.607 | 0.1238 | -0.005 | -4.904
-16 | -0.633 | 0.11538 | -0.005 | -5.489
-15.5 | -0.658 | 0.10786 | -0.006 | -6.103
-15 | -0.677 | 0.10134 | -0.006 | -6.685
-14.5 | -0.697 | 0.09284 | -0.007 | -7.503
-14 | -0.715 | 0.08368 | -0.007 | -8.549
-13.5 | -0.742 | 0.06788 | -0.009 | -10.933
-13 | -0.799 | 0.03725 | -0.011 | -21.462
-12.5 | -0.855 | 0.01857 | -0.013 | -46.065
-12 | -0.884 | 0.01319 | -0.013 | -67.011
-11.5 | -0.895 | 0.01136 | -0.014 | -78.717
-11 | -0.895 | 0.01076 | -0.015 | -83.249
-10.5 | -0.882 | 0.01012 | -0.015 | -87.141
-10 | -0.863 | 0.00954 | -0.016 | -90.399
-9.5 | -0.836 | 0.0091 | -0.016 | -91.798
-9 | -0.804 | 0.00878 | -0.017 | -91.505
-8.5 | -0.768 | 0.00847 | -0.017 | -90.58
-8 | -0.728 | 0.00818 | -0.018 | -89.045
-7.5 | -0.686 | 0.00786 | -0.018 | -87.172
-7 | -0.64 | 0.00759 | -0.019 | -84.349
-6.5 | -0.591 | 0.00731 | -0.019 | -80.889
-6 | -0.541 | 0.00714 | -0.02 | -75.722
-5.5 | -0.488 | 0.00691 | -0.02 | -70.634
-5 | -0.434 | 0.00676 | -0.021 | -64.124
-4.5 | -0.378 | 0.00661 | -0.022 | -57.157
-4 | -0.321 | 0.00643 | -0.022 | -49.877
-3.5 | -0.263 | 0.0063 | -0.023 | -41.719
-3 | -0.204 | 0.00617 | -0.023 | -33.051
-2.5 | -0.145 | 0.00606 | -0.024 | -23.89
-2 | -0.085 | 0.00561 | -0.024 | -15.189
-1.5 | -0.026 | 0.00518 | -0.025 | -4.93
-1 | 0.034 | 0.00495 | -0.025 | 6.941
-0.5 | 0.094 | 0.0048 | -0.026 | 19.675
0 | 0.154 | 0.00457 | -0.026 | 33.784
0.5 | 0.214 | 0.0046 | -0.027 | 46.541
1 | 0.274 | 0.00462 | -0.028 | 59.414
1.5 | 0.334 | 0.00498 | -0.028 | 67.142
2 | 0.394 | 0.00524 | -0.029 | 75.239
2.5 | 0.453 | 0.00549 | -0.029 | 82.453
3 | 0.511 | 0.00591 | -0.03 | 86.528
3.5 | 0.57 | 0.00637 | -0.03 | 89.512
4 | 0.628 | 0.00721 | -0.031 | 87.078
4.5 | 0.684 | 0.00715 | -0.031 | 95.749
5 | 0.739 | 0.00732 | -0.032 | 101.025
5.5 | 0.793 | 0.00757 | -0.032 | 104.859
6 | 0.846 | 0.00785 | -0.033 | 107.708
6.5 | 0.896 | 0.00811 | -0.034 | 110.441
7 | 0.944 | 0.00849 | -0.034 | 111.267
7.5 | 0.987 | 0.00826 | -0.035 | 119.539
8 | 1.025 | 0.00855 | -0.035 | 119.861
8.5 | 1.059 | 0.00984 | -0.036 | 107.58
9 | 1.087 | 0.01033 | -0.036 | 105.239
9.5 | 1.109 | 0.01082 | -0.037 | 102.51
10 | 1.125 | 0.01138 | -0.037 | 98.864
10.5 | 1.135 | 0.01201 | -0.037 | 94.504
11 | 1.139 | 0.0127 | -0.038 | 89.725
11.5 | 1.136 | 0.01373 | -0.038 | 82.783
12 | 1.127 | 0.01494 | -0.038 | 75.443
12.5 | 1.112 | 0.01632 | -0.039 | 68.127
13 | 1.094 | 0.01759 | -0.039 | 62.167
13.5 | 1.068 | 0.0196 | -0.039 | 54.517
14 | 1.038 | 0.0223 | -0.039 | 46.547
14.5 | 0.986 | 0.02879 | -0.039 | 34.258
15 | 0.921 | 0.04237 | -0.037 | 21.733
15.5 | 0.818 | 0.08629 | -0.03 | 9.483
16 | 0.77 | 0.10291 | -0.027 | 7.486

## 116. Re 12M Mach 0.10 (2)
BIGFOIL.COM POLAR EXPORT
NACA64-212 a=0.5
NACA64-212 a=0.5 |  |  |  | Cl Max: | 1.7794 | at alpha= | 19 | deg
XFOIL ncrit=9 |  |  |  | L/D Max: | 130.056 | at alpha= | 9 | deg
Re: | 12000000 |  |  | Cd Min: | 0.04963 | at alpha= | 20 | deg
Mach: | 0.1 |  |  | Cl=0 at alpha= | -1.3292 | deg
|  |  |  | @ Cl=0.1, Cd= | 0.0043228
|  |  |  | @ Cl=0.4, Cd= | 0.0048334
|  |  |  | @ Cl=0.6, Cd= | 0.006085
alpha (deg) | Cl | Cd | Cm | Cl/Cd
-20 | -1.6829 | 0.03702 | -0.0543 | -45.4592
-19.5 | -1.686 | 0.03205 | -0.0545 | -52.6053
-19 | -1.6819 | 0.02822 | -0.0536 | -59.5996
-18.5 | -1.6753 | 0.02507 | -0.0516 | -66.8249
-18 | -1.6668 | 0.02248 | -0.0486 | -74.1459
-17.5 | -1.659 | 0.02034 | -0.0442 | -81.5634
-17 | -1.6538 | 0.01874 | -0.0377 | -88.2497
-16.5 | -1.6265 | 0.01747 | -0.0341 | -93.1025
-15.5 | -1.5497 | 0.01554 | -0.0295 | -99.7233
-15 | -1.5062 | 0.01477 | -0.0278 | -101.977
-13 | -1.3118 | 0.01202 | -0.024 | -109.1348
-12.5 | -1.2612 | 0.01133 | -0.0233 | -111.3151
-12 | -1.2096 | 0.01068 | -0.0228 | -113.2584
-11.5 | -1.1568 | 0.01014 | -0.0224 | -114.0828
-11 | -1.1029 | 0.00968 | -0.0222 | -113.936
-10.5 | -1.0482 | 0.00928 | -0.022 | -112.9526
-10 | -0.9931 | 0.00893 | -0.022 | -111.2094
-9 | -0.8821 | 0.0082 | -0.022 | -107.5732
-8.5 | -0.8264 | 0.00781 | -0.0221 | -105.8131
-8 | -0.7702 | 0.00747 | -0.0222 | -103.1058
-7.5 | -0.7137 | 0.00716 | -0.0224 | -99.6788
-7 | -0.6567 | 0.00691 | -0.0226 | -95.0362
-6.5 | -0.5994 | 0.0067 | -0.0229 | -89.4627
-6 | -0.5421 | 0.00645 | -0.0232 | -84.0465
-5.5 | -0.4846 | 0.00622 | -0.0236 | -77.91
-5 | -0.4267 | 0.00605 | -0.024 | -70.5289
-4.5 | -0.3689 | 0.00585 | -0.0244 | -63.0598
-4 | -0.3108 | 0.0057 | -0.0249 | -54.5263
-3.5 | -0.2527 | 0.00553 | -0.0254 | -45.6962
-3 | -0.1944 | 0.00541 | -0.0259 | -35.9335
-2.5 | -0.136 | 0.00525 | -0.0264 | -25.9048
-2 | -0.0778 | 0.00509 | -0.0269 | -15.2849
-1.5 | -0.0198 | 0.00485 | -0.0274 | -4.0825
-0.5 | 0.0961 | 0.00435 | -0.0286 | 22.092
0 | 0.1535 | 0.00395 | -0.0292 | 38.8608
0.5 | 0.2114 | 0.00377 | -0.0298 | 56.0743
1 | 0.2696 | 0.00381 | -0.0304 | 70.7612
1.5 | 0.3276 | 0.00396 | -0.031 | 82.7273
2 | 0.3822 | 0.00472 | -0.0313 | 80.9746
2.5 | 0.4387 | 0.00508 | -0.0317 | 86.3583
3 | 0.4949 | 0.00547 | -0.0321 | 90.4753
4 | 0.6077 | 0.00613 | -0.0327 | 99.1354
4.5 | 0.6642 | 0.00639 | -0.033 | 103.9437
5 | 0.7208 | 0.00661 | -0.0333 | 109.0469
5.5 | 0.7774 | 0.00682 | -0.0336 | 113.9883
6 | 0.8334 | 0.00707 | -0.0338 | 117.8784
6.5 | 0.8893 | 0.00732 | -0.0341 | 121.4891
7 | 0.9446 | 0.00762 | -0.0342 | 123.9633
7.5 | 0.9998 | 0.00789 | -0.0342 | 126.7174
8 | 1.0539 | 0.00825 | -0.0342 | 127.7455
8.5 | 1.1079 | 0.00859 | -0.0341 | 128.9756
9 | 1.1614 | 0.00893 | -0.0339 | 130.056
9.5 | 1.2132 | 0.00937 | -0.0335 | 129.4771
10 | 1.2637 | 0.0098 | -0.0328 | 128.949
10.5 | 1.3134 | 0.01013 | -0.0319 | 129.6545
11 | 1.3634 | 0.01066 | -0.0312 | 127.8987
11.5 | 1.4115 | 0.01129 | -0.0303 | 125.0221
12 | 1.4574 | 0.01199 | -0.029 | 121.5513
12.5 | 1.5029 | 0.01264 | -0.0276 | 118.9003
13 | 1.5458 | 0.01333 | -0.0259 | 115.964
13.5 | 1.5844 | 0.01414 | -0.0236 | 112.0509
14 | 1.6063 | 0.01506 | -0.0183 | 106.66
14.5 | 1.6265 | 0.01621 | -0.0134 | 100.3393
15 | 1.6481 | 0.01762 | -0.0095 | 93.5358
15.5 | 1.6715 | 0.01914 | -0.0063 | 87.3302
16 | 1.6927 | 0.02097 | -0.0034 | 80.7201
16.5 | 1.7142 | 0.02291 | -0.0009 | 74.8232
17 | 1.7324 | 0.02527 | 0.0014 | 68.5556
17.5 | 1.7498 | 0.02783 | 0.0034 | 62.8746
18 | 1.762 | 0.03096 | 0.0051 | 56.9121
18.5 | 1.7735 | 0.03437 | 0.0064 | 51.6002
19 | 1.7794 | 0.03854 | 0.0073 | 46.1702
19.5 | 1.7754 | 0.04403 | 0.0077 | 40.3225
20 | 1.7744 | 0.04963 | 0.0072 | 35.7526

## 117. Re 12M Mach 0.25 (1)
BIGFOIL.COM POLAR EXPORT
NACA64-212 a=0.5
NACA64-212 a=0.5 |  |  |  | Cl Max: | 1.089 | at alpha= | 9.5 | deg
JavaFoil+Calcfoil stall+Eppler ext transition |  |  |  | L/D Max: | 116.165 | at alpha= | 7.5 | deg
Re: | 12000000 |  |  | Cd Min: | 0.00456 | at alpha= | 0 | deg
Mach: | 0.25 |  |  | Cl=0 at alpha= | -1.2869 | deg
|  |  |  | @ Cl=0.1, Cd= | 0.0047789
|  |  |  | @ Cl=0.4, Cd= | 0.0052774
|  |  |  | @ Cl=0.6, Cd= | 0.10324
alpha (deg) | Cl | Cd | Cm | Cl/Cd
-15 | -0.386 | 0.11342 | -0.006 | -3.405
-14.5 | -0.44 | 0.10682 | -0.006 | -4.118
-14 | -0.489 | 0.10152 | -0.006 | -4.815
-13.5 | -0.534 | 0.0935 | -0.006 | -5.706
-13 | -0.573 | 0.08741 | -0.007 | -6.552
-12.5 | -0.607 | 0.08009 | -0.007 | -7.58
-12 | -0.636 | 0.07381 | -0.008 | -8.613
-11.5 | -0.676 | 0.05558 | -0.01 | -12.156
-11 | -0.798 | 0.01346 | -0.015 | -59.275
-10.5 | -0.821 | 0.01128 | -0.016 | -72.792
-10 | -0.829 | 0.01041 | -0.016 | -79.646
-9.5 | -0.815 | 0.00978 | -0.017 | -83.321
-9 | -0.792 | 0.00926 | -0.017 | -85.539
-8.5 | -0.764 | 0.00882 | -0.018 | -86.579
-8 | -0.73 | 0.00846 | -0.018 | -86.32
-7.5 | -0.691 | 0.00815 | -0.019 | -84.772
-7 | -0.648 | 0.0078 | -0.019 | -83.125
-6.5 | -0.601 | 0.00751 | -0.02 | -80.053
-6 | -0.552 | 0.00727 | -0.02 | -75.855
-5.5 | -0.499 | 0.00706 | -0.021 | -70.618
-5 | -0.444 | 0.00685 | -0.022 | -64.786
-4.5 | -0.387 | 0.00669 | -0.022 | -57.867
-4 | -0.329 | 0.00654 | -0.023 | -50.297
-3.5 | -0.27 | 0.00639 | -0.023 | -42.21
-3 | -0.209 | 0.00623 | -0.024 | -33.642
-2.5 | -0.149 | 0.00607 | -0.024 | -24.492
-2 | -0.088 | 0.00598 | -0.025 | -14.647
-1.5 | -0.026 | 0.00521 | -0.025 | -5.026
-1 | 0.035 | 0.00497 | -0.026 | 7.097
-0.5 | 0.097 | 0.00479 | -0.027 | 20.249
0 | 0.159 | 0.00456 | -0.027 | 34.804
0.5 | 0.22 | 0.00461 | -0.028 | 47.747
1 | 0.282 | 0.00465 | -0.028 | 60.602
1.5 | 0.343 | 0.00502 | -0.029 | 68.4
2 | 0.405 | 0.0053 | -0.029 | 76.434
2.5 | 0.465 | 0.00558 | -0.03 | 83.372
3 | 0.525 | 0.00598 | -0.031 | 87.795
3.5 | 0.585 | 0.00659 | -0.031 | 88.834
4 | 0.645 | 0.00738 | -0.032 | 87.396
4.5 | 0.702 | 0.00731 | -0.032 | 96.05
5 | 0.758 | 0.00753 | -0.033 | 100.75
5.5 | 0.813 | 0.00781 | -0.033 | 104.072
6 | 0.865 | 0.00806 | -0.034 | 107.381
6.5 | 0.915 | 0.00836 | -0.034 | 109.486
7 | 0.962 | 0.00855 | -0.035 | 112.487
7.5 | 1.001 | 0.00862 | -0.035 | 116.165
8 | 1.035 | 0.0099 | -0.036 | 104.558
8.5 | 1.061 | 0.01036 | -0.036 | 102.374
9 | 1.079 | 0.01093 | -0.037 | 98.714
9.5 | 1.089 | 0.01157 | -0.037 | 94.088
10 | 1.089 | 0.01238 | -0.038 | 87.956
10.5 | 1.079 | 0.01342 | -0.038 | 80.423
11 | 1.06 | 0.01445 | -0.039 | 73.37
11.5 | 1.027 | 0.01628 | -0.039 | 63.115
12 | 0.981 | 0.01915 | -0.039 | 51.263
12.5 | 0.91 | 0.02738 | -0.037 | 33.241
13 | 0.758 | 0.08181 | -0.025 | 9.268
13.5 | 0.706 | 0.08927 | -0.023 | 7.911
14 | 0.651 | 0.0964 | -0.023 | 6.751
14.5 | 0.58 | 0.10324 | -0.022 | 5.623

## 118. Re 12M Mach 0.25 (2)
BIGFOIL.COM POLAR EXPORT
NACA64-212 a=0.5
NACA64-212 a=0.5 |  |  |  | Cl Max: | 1.6754 | at alpha= | 16.5 | deg
XFOIL ncrit=9 |  |  |  | L/D Max: | 127.973 | at alpha= | 8.5 | deg
Re: | 12000000 |  |  | Cd Min: | 0.22523 | at alpha= | -20 | deg
Mach: | 0.25 |  |  | Cl=0 at alpha= | -1.3328 | deg
|  |  |  | @ Cl=0.1, Cd= | 0.0043571
|  |  |  | @ Cl=0.4, Cd= | 0.0047635
|  |  |  | @ Cl=0.6, Cd= | 0.0060985
alpha (deg) | Cl | Cd | Cm | Cl/Cd
-20 | -0.8052 | 0.22523 | 0.0601 | -3.575
-19.5 | -0.8219 | 0.20636 | 0.0501 | -3.9828
-19 | -0.8623 | 0.18275 | 0.0361 | -4.7185
-18.5 | -1.3279 | 0.08119 | -0.039 | -16.3555
-18 | -1.3969 | 0.0622 | -0.0534 | -22.4582
-17.5 | -1.4356 | 0.05014 | -0.0612 | -28.6318
-17 | -1.4699 | 0.04021 | -0.0661 | -36.5556
-16.5 | -1.4931 | 0.0328 | -0.0676 | -45.5213
-16 | -1.509 | 0.02723 | -0.066 | -55.4168
-15 | -1.5204 | 0.02077 | -0.0546 | -73.2017
-14.5 | -1.5098 | 0.01871 | -0.0473 | -80.6948
-14 | -1.4707 | 0.01713 | -0.0434 | -85.8552
-13.5 | -1.4242 | 0.01582 | -0.0403 | -90.0253
-13 | -1.3745 | 0.01463 | -0.0376 | -93.9508
-12.5 | -1.3205 | 0.01372 | -0.0354 | -96.2464
-12 | -1.2672 | 0.01266 | -0.0334 | -100.0948
-11.5 | -1.2134 | 0.01159 | -0.0315 | -104.6937
-11 | -1.1567 | 0.01081 | -0.03 | -107.0028
-10.5 | -1.0987 | 0.01019 | -0.0289 | -107.8214
-10 | -1.04 | 0.00964 | -0.0279 | -107.8838
-9.5 | -0.9808 | 0.00915 | -0.0271 | -107.1913
-9 | -0.9214 | 0.00872 | -0.0265 | -105.6651
-8.5 | -0.8619 | 0.00829 | -0.026 | -103.9686
-8 | -0.8028 | 0.00782 | -0.0255 | -102.6598
-7.5 | -0.7431 | 0.00744 | -0.0252 | -99.879
-7 | -0.6832 | 0.00711 | -0.0251 | -96.09
-6.5 | -0.623 | 0.00684 | -0.025 | -91.0819
-6 | -0.5626 | 0.00662 | -0.0251 | -84.9849
-5.5 | -0.5025 | 0.00634 | -0.0252 | -79.2587
-5 | -0.4423 | 0.00612 | -0.0254 | -72.2712
-4.5 | -0.3819 | 0.00594 | -0.0257 | -64.2929
-4 | -0.3216 | 0.00574 | -0.026 | -56.0279
-3.5 | -0.2611 | 0.0056 | -0.0264 | -46.625
-3 | -0.2007 | 0.00544 | -0.0269 | -36.8934
-2.5 | -0.1403 | 0.0053 | -0.0273 | -26.4717
-2 | -0.08 | 0.00512 | -0.0278 | -15.625
-1.5 | -0.02 | 0.0049 | -0.0283 | -4.0816
-1 | 0.0398 | 0.00462 | -0.0289 | 8.6147
-0.5 | 0.0996 | 0.00436 | -0.0295 | 22.844
0 | 0.1588 | 0.00393 | -0.0301 | 40.4071
0.5 | 0.2187 | 0.00377 | -0.0307 | 58.0106
1 | 0.2788 | 0.00381 | -0.0314 | 73.1759
1.5 | 0.3389 | 0.00393 | -0.0319 | 86.2341
2 | 0.395 | 0.00473 | -0.0322 | 83.5095
2.5 | 0.4532 | 0.00512 | -0.0326 | 88.5156
3 | 0.5112 | 0.00554 | -0.0329 | 92.2744
3.5 | 0.5694 | 0.00592 | -0.0331 | 96.1824
4 | 0.6277 | 0.00626 | -0.0333 | 100.2716
4.5 | 0.6865 | 0.0065 | -0.0335 | 105.6154
5 | 0.7453 | 0.00674 | -0.0337 | 110.5786
5.5 | 0.804 | 0.00699 | -0.0338 | 115.0215
6 | 0.8626 | 0.00724 | -0.0338 | 119.1436
6.5 | 0.9206 | 0.00755 | -0.0337 | 121.9338
7 | 0.9786 | 0.00785 | -0.0335 | 124.6624
7.5 | 1.0358 | 0.00821 | -0.0332 | 126.1632
8 | 1.0927 | 0.00859 | -0.0327 | 127.2061
8.5 | 1.1492 | 0.00898 | -0.0321 | 127.9733
9 | 1.2043 | 0.00946 | -0.0312 | 127.3044
9.5 | 1.2584 | 0.00996 | -0.03 | 126.3454
10 | 1.3113 | 0.01043 | -0.0285 | 125.7239
10.5 | 1.3617 | 0.01098 | -0.0266 | 124.0164
11 | 1.4108 | 0.01177 | -0.0245 | 119.8641
11.5 | 1.4596 | 0.01249 | -0.0223 | 116.8615
12 | 1.5038 | 0.01336 | -0.0193 | 112.5599
12.5 | 1.5351 | 0.01434 | -0.0142 | 107.0502
13 | 1.5542 | 0.01562 | -0.0078 | 99.5006
13.5 | 1.5781 | 0.01716 | -0.0029 | 91.9639
14 | 1.6028 | 0.01894 | 0.0013 | 84.6251
14.5 | 1.6256 | 0.02107 | 0.0051 | 77.1523
15 | 1.6453 | 0.0236 | 0.0086 | 69.7161
15.5 | 1.6603 | 0.02671 | 0.0118 | 62.1602
16 | 1.6707 | 0.03043 | 0.0145 | 54.9031
16.5 | 1.6754 | 0.03488 | 0.0165 | 48.0333
17 | 1.6745 | 0.04025 | 0.0178 | 41.6025
17.5 | 1.6726 | 0.04621 | 0.018 | 36.1956
18 | 1.6636 | 0.05344 | 0.0171 | 31.1302
18.5 | 1.6438 | 0.0626 | 0.0144 | 26.2588
19 | 1.6174 | 0.07339 | 0.01 | 22.0384
19.5 | 1.5768 | 0.08722 | 0.0028 | 18.0784
20 | 1.539 | 0.10185 | -0.006 | 15.1105

## 119. Re 12M Mach 0.50 (1)
BIGFOIL.COM POLAR EXPORT
NACA64-212 a=0.5
NACA64-212 a=0.5 |  |  |  | Cl Max: | 1.144 | at alpha= | 20 | deg
JavaFoil+Calcfoil stall+Eppler ext transition |  |  |  | L/D Max: | 105.101 | at alpha= | 5.5 | deg
Re: | 12000000 |  |  | Cd Min: | 0.00466 | at alpha= | 0 | deg
Mach: | 0.5 |  |  | Cl=0 at alpha= | -1.2868 | deg
|  |  |  | @ Cl=0.1, Cd= | 0.0049255
|  |  |  | @ Cl=0.4, Cd= | 0.0052788
|  |  |  | @ Cl=0.6, Cd= | 0.0065712
alpha (deg) | Cl | Cd | Cm | Cl/Cd
-20 | -1.024 | 0.15134 | -0.005 | -6.769
-19.5 | -0.996 | 0.1487 | -0.005 | -6.695
-19 | -0.967 | 0.14518 | -0.005 | -6.662
-18.5 | -0.943 | 0.13653 | -0.006 | -6.906
-18 | -0.92 | 0.12491 | -0.006 | -7.363
-17.5 | -0.889 | 0.12255 | -0.006 | -7.257
-17 | -0.86 | 0.1197 | -0.006 | -7.182
-16.5 | -0.832 | 0.11419 | -0.006 | -7.289
-16 | -0.806 | 0.10719 | -0.007 | -7.52
-15.5 | -0.781 | 0.10666 | -0.007 | -7.323
-15 | -0.752 | 0.10419 | -0.007 | -7.217
-14.5 | -0.729 | 0.09219 | -0.008 | -7.904
-14 | -0.708 | 0.08105 | -0.009 | -8.738
-13.5 | -0.737 | 0.03981 | -0.012 | -18.503
-13 | -0.642 | 0.0897 | -0.008 | -7.156
-12.5 | -0.616 | 0.08153 | -0.009 | -7.554
-12 | -0.592 | 0.07283 | -0.01 | -8.133
-11.5 | -0.628 | 0.02847 | -0.015 | -22.071
-11 | -0.633 | 0.01546 | -0.016 | -40.955
-10.5 | -0.504 | 0.06973 | -0.009 | -7.234
-10 | -0.477 | 0.06568 | -0.009 | -7.265
-9.5 | -0.452 | 0.05862 | -0.01 | -7.708
-9 | -0.437 | 0.04456 | -0.014 | -9.814
-8.5 | -0.486 | 0.01063 | -0.02 | -45.769
-8 | -0.367 | 0.05397 | -0.01 | -6.807
-7.5 | -0.34 | 0.04873 | -0.01 | -6.987
-7 | -0.388 | 0.00929 | -0.022 | -41.789
-6.5 | -0.579 | 0.00877 | -0.022 | -66.022
-6 | -0.569 | 0.00827 | -0.023 | -68.785
-5.5 | -0.532 | 0.00779 | -0.024 | -68.281
-5 | -0.482 | 0.00742 | -0.024 | -64.972
-4.5 | -0.425 | 0.00716 | -0.025 | -59.39
-4 | -0.364 | 0.00692 | -0.025 | -52.577
-3.5 | -0.3 | 0.00669 | -0.026 | -44.819
-3 | -0.233 | 0.00651 | -0.027 | -35.851
-2.5 | -0.166 | 0.00635 | -0.027 | -26.136
-2 | -0.098 | 0.00617 | -0.028 | -15.846
-1.5 | -0.029 | 0.00542 | -0.028 | -5.401
-1 | 0.039 | 0.00512 | -0.029 | 7.709
-0.5 | 0.108 | 0.0049 | -0.03 | 22.144
0 | 0.177 | 0.00466 | -0.03 | 38.037
0.5 | 0.246 | 0.00468 | -0.031 | 52.563
1 | 0.315 | 0.00477 | -0.032 | 66.096
1.5 | 0.384 | 0.0052 | -0.032 | 73.81
2 | 0.453 | 0.00554 | -0.033 | 81.741
2.5 | 0.519 | 0.00595 | -0.033 | 87.233
3 | 0.586 | 0.00648 | -0.034 | 90.498
3.5 | 0.652 | 0.00691 | -0.035 | 94.317
4 | 0.716 | 0.00771 | -0.035 | 92.843
4.5 | 0.778 | 0.00806 | -0.036 | 96.47
5 | 0.836 | 0.00807 | -0.037 | 103.597
5.5 | 0.888 | 0.00845 | -0.037 | 105.101
6 | 0.932 | 0.00981 | -0.038 | 95.02
6.5 | 0.964 | 0.01047 | -0.038 | 92.131
7 | 0.975 | 0.01124 | -0.039 | 86.718
7.5 | 0.915 | 0.0123 | -0.039 | 74.372
8 | 0.615 | 0.01319 | -0.04 | 46.596
8.5 | 0.64 | 0.01497 | -0.04 | 42.747
9 | 0.557 | 0.06129 | -0.02 | 9.095
9.5 | 0.706 | 0.01531 | -0.041 | 46.132
10 | 0.733 | 0.01715 | -0.041 | 42.757
10.5 | 0.646 | 0.06487 | -0.026 | 9.962
11 | 0.665 | 0.07699 | -0.022 | 8.635
11.5 | 0.821 | 0.02021 | -0.043 | 40.635
12 | 0.842 | 0.02408 | -0.043 | 34.966
12.5 | 0.769 | 0.0701 | -0.032 | 10.97
13 | 0.777 | 0.08877 | -0.027 | 8.748
13.5 | 0.924 | 0.02927 | -0.044 | 31.576
14 | 0.904 | 0.05125 | -0.04 | 17.634
14.5 | 0.87 | 0.09013 | -0.032 | 9.649
15 | 0.89 | 0.10177 | -0.031 | 8.741
15.5 | 0.906 | 0.10765 | -0.028 | 8.418
16 | 0.938 | 0.10934 | -0.031 | 8.581
16.5 | 0.977 | 0.106 | -0.034 | 9.22
17 | 1.003 | 0.11326 | -0.034 | 8.852
17.5 | 1.013 | 0.13263 | -0.031 | 7.635
18 | 1.042 | 0.13599 | -0.032 | 7.663
18.5 | 1.071 | 0.13955 | -0.033 | 7.673
19 | 1.102 | 0.14006 | -0.035 | 7.871
19.5 | 1.125 | 0.15113 | -0.035 | 7.447
20 | 1.144 | 0.16953 | -0.034 | 6.747

## 120. Re 12M Mach 0.50 (2)
BIGFOIL.COM POLAR EXPORT
NACA64-212 a=0.5
NACA64-212 a=0.5 |  |  |  | Cl Max: | 1.2312 | at alpha= | 8 | deg
XFOIL ncrit=9 |  |  |  | L/D Max: | 122.697 | at alpha= | 6.5 | deg
Re: | 12000000 |  |  | Cd Min: | 0.12353 | at alpha= | -12.5 | deg
Mach: | 0.5 |  |  | Cl=0 at alpha= | -1.3487 | deg
|  |  |  | @ Cl=0.1, Cd= | 0.0044889
|  |  |  | @ Cl=0.4, Cd= | 0.0040388
|  |  |  | @ Cl=0.6, Cd= | 0.0060884
alpha (deg) | Cl | Cd | Cm | Cl/Cd
-12.5 | -0.605 | 0.12353 | -0.0046 | -4.8976
-12 | -0.6046 | 0.11244 | -0.0115 | -5.3771
-11.5 | -0.616 | 0.09983 | -0.0197 | -6.1705
-11 | -0.6141 | 0.09023 | -0.0258 | -6.8059
-10.5 | -0.6322 | 0.07762 | -0.0345 | -8.1448
-10 | -0.6457 | 0.06517 | -0.0436 | -9.9079
-9.5 | -0.6699 | 0.05073 | -0.056 | -13.2052
-9 | -0.7005 | 0.04119 | -0.0623 | -17.0066
-8.5 | -0.7414 | 0.03419 | -0.0614 | -21.6847
-8 | -0.7767 | 0.02796 | -0.0545 | -27.779
-7.5 | -0.793 | 0.01946 | -0.0489 | -40.7503
-7 | -0.779 | 0.01207 | -0.0432 | -64.5402
-6.5 | -0.7279 | 0.00878 | -0.0387 | -82.9043
-6 | -0.659 | 0.00763 | -0.0359 | -86.3696
-5.5 | -0.5867 | 0.00704 | -0.0342 | -83.3381
-5 | -0.5142 | 0.00664 | -0.033 | -77.4398
-4.5 | -0.4422 | 0.0063 | -0.0322 | -70.1905
-4 | -0.3706 | 0.00607 | -0.0317 | -61.0544
-3.5 | -0.2998 | 0.00582 | -0.0315 | -51.512
-3 | -0.2293 | 0.00565 | -0.0315 | -40.5841
-2.5 | -0.1593 | 0.00547 | -0.0317 | -29.1225
-2 | -0.0896 | 0.00532 | -0.0321 | -16.8421
-1.5 | -0.0207 | 0.00506 | -0.0325 | -4.0909
-1 | 0.0477 | 0.00475 | -0.033 | 10.0421
-0.5 | 0.1158 | 0.00441 | -0.0336 | 26.2585
0 | 0.1829 | 0.0039 | -0.0343 | 46.8974
0.5 | 0.2517 | 0.00377 | -0.035 | 66.7639
1 | 0.3208 | 0.0038 | -0.0356 | 84.4211
1.5 | 0.3899 | 0.0039 | -0.0362 | 99.9744
2 | 0.4532 | 0.00477 | -0.0363 | 95.0105
2.5 | 0.5184 | 0.00539 | -0.0363 | 96.1781
3 | 0.5837 | 0.00597 | -0.0361 | 97.7722
3.5 | 0.6498 | 0.00645 | -0.0358 | 100.7442
4 | 0.7175 | 0.00678 | -0.0355 | 105.826
4.5 | 0.786 | 0.00708 | -0.0349 | 111.0169
5 | 0.8544 | 0.00741 | -0.0341 | 115.3036
5.5 | 0.9234 | 0.00775 | -0.033 | 119.1484
6 | 0.9917 | 0.00817 | -0.0314 | 121.3831
6.5 | 1.0601 | 0.00864 | -0.0293 | 122.6968
7 | 1.1262 | 0.00926 | -0.0264 | 121.6199
7.5 | 1.1891 | 0.01006 | -0.0224 | 118.2008
8 | 1.2312 | 0.0117 | -0.0152 | 105.2308
8.5 | 1.2197 | 0.01438 | -0.0018 | 84.8192
9 | 1.1993 | 0.0194 | 0.0078 | 61.8196
9.5 | 1.1687 | 0.0257 | 0.016 | 45.4747
10 | 1.1393 | 0.03307 | 0.02 | 34.4512
10.5 | 1.1058 | 0.04164 | 0.0208 | 26.5562
11 | 1.0707 | 0.05162 | 0.0184 | 20.742
11.5 | 1.0394 | 0.0629 | 0.0131 | 16.5246
12 | 1.0113 | 0.07565 | 0.0053 | 13.3681
12.5 | 0.9864 | 0.09016 | -0.0049 | 10.9406
13 | 0.97 | 0.10513 | -0.0151 | 9.2267

## 121. Re 14M Mach 0.00 (1)
BIGFOIL.COM POLAR EXPORT
NACA64-212 a=0.5
NACA64-212 a=0.5 |  |  |  | Cl Max: | 1.15 | at alpha= | 11 | deg
JavaFoil+Calcfoil stall+Eppler ext transition |  |  |  | L/D Max: | 122.607 | at alpha= | 8.5 | deg
Re: | 14000000 |  |  | Cd Min: | 0.00459 | at alpha= | 0.5 | deg
Mach: | 0 |  |  | Cl=0 at alpha= | -1.2881 | deg
|  |  |  | @ Cl=0.1, Cd= | 0.004847
|  |  |  | @ Cl=0.4, Cd= | 0.0053514
|  |  |  | @ Cl=0.6, Cd= | 0.0068014
alpha (deg) | Cl | Cd | Cm | Cl/Cd
-16.5 | -0.65 | 0.11791 | -0.005 | -5.515
-16 | -0.673 | 0.11146 | -0.005 | -6.039
-15.5 | -0.695 | 0.10374 | -0.006 | -6.7
-15 | -0.711 | 0.09745 | -0.006 | -7.296
-14.5 | -0.728 | 0.08799 | -0.007 | -8.278
-14 | -0.758 | 0.06863 | -0.009 | -11.047
-13.5 | -0.837 | 0.02829 | -0.011 | -29.578
-13 | -0.872 | 0.01843 | -0.012 | -47.306
-12.5 | -0.894 | 0.01396 | -0.013 | -64.064
-12 | -0.907 | 0.01185 | -0.014 | -76.534
-11.5 | -0.911 | 0.01026 | -0.014 | -88.801
-11 | -0.903 | 0.01027 | -0.015 | -87.995
-10.5 | -0.887 | 0.00977 | -0.015 | -90.871
-10 | -0.866 | 0.00923 | -0.016 | -93.854
-9.5 | -0.837 | 0.00888 | -0.016 | -94.273
-9 | -0.804 | 0.00853 | -0.017 | -94.231
-8.5 | -0.767 | 0.00822 | -0.017 | -93.379
-8 | -0.727 | 0.00795 | -0.018 | -91.471
-7.5 | -0.684 | 0.00765 | -0.018 | -89.427
-7 | -0.638 | 0.00738 | -0.019 | -86.465
-6.5 | -0.59 | 0.00718 | -0.019 | -82.139
-6 | -0.539 | 0.007 | -0.02 | -76.936
-5.5 | -0.486 | 0.0068 | -0.02 | -71.479
-5 | -0.432 | 0.00661 | -0.021 | -65.35
-4.5 | -0.376 | 0.00646 | -0.021 | -58.235
-4 | -0.319 | 0.0063 | -0.022 | -50.669
-3.5 | -0.261 | 0.00617 | -0.022 | -42.349
-3 | -0.203 | 0.00606 | -0.023 | -33.492
-2.5 | -0.144 | 0.00596 | -0.024 | -24.165
-2 | -0.085 | 0.00585 | -0.024 | -14.499
-1.5 | -0.025 | 0.00523 | -0.025 | -4.854
-1 | 0.034 | 0.00499 | -0.025 | 6.849
-0.5 | 0.094 | 0.00486 | -0.026 | 19.33
0 | 0.154 | 0.00473 | -0.026 | 32.456
0.5 | 0.213 | 0.00459 | -0.027 | 46.468
1 | 0.273 | 0.0049 | -0.027 | 55.734
1.5 | 0.332 | 0.00509 | -0.028 | 65.362
2 | 0.392 | 0.00531 | -0.028 | 73.802
2.5 | 0.45 | 0.00561 | -0.029 | 80.286
3 | 0.509 | 0.00594 | -0.03 | 85.679
3.5 | 0.567 | 0.00646 | -0.03 | 87.774
4 | 0.625 | 0.00706 | -0.031 | 88.518
4.5 | 0.681 | 0.00735 | -0.031 | 92.7
5 | 0.737 | 0.00718 | -0.032 | 102.602
5.5 | 0.79 | 0.00741 | -0.032 | 106.643
6 | 0.842 | 0.00762 | -0.033 | 110.586
6.5 | 0.893 | 0.00792 | -0.033 | 112.676
7 | 0.941 | 0.00827 | -0.034 | 113.725
7.5 | 0.984 | 0.00859 | -0.034 | 114.495
8 | 1.023 | 0.00837 | -0.035 | 122.244
8.5 | 1.058 | 0.00863 | -0.035 | 122.607
9 | 1.088 | 0.00999 | -0.036 | 108.81
9.5 | 1.112 | 0.01046 | -0.036 | 106.325
10 | 1.13 | 0.01096 | -0.037 | 103.066
10.5 | 1.143 | 0.01158 | -0.037 | 98.708
11 | 1.15 | 0.01224 | -0.038 | 93.913
11.5 | 1.15 | 0.01306 | -0.038 | 88.085
12 | 1.145 | 0.01411 | -0.038 | 81.164
12.5 | 1.135 | 0.01529 | -0.039 | 74.217
13 | 1.121 | 0.01635 | -0.039 | 68.534
13.5 | 1.101 | 0.01795 | -0.039 | 61.34
14 | 1.077 | 0.01993 | -0.039 | 54.035
14.5 | 1.037 | 0.02366 | -0.039 | 43.848
15 | 0.988 | 0.03045 | -0.039 | 32.451
15.5 | 0.939 | 0.03867 | -0.038 | 24.288
16 | 0.849 | 0.07418 | -0.033 | 11.445

## 122. Re 14M Mach 0.00 (2)
BIGFOIL.COM POLAR EXPORT
NACA64-212 a=0.5
NACA64-212 a=0.5 |  |  |  | Cl Max: | 1.8095 | at alpha= | 20 | deg
XFOIL ncrit=9 |  |  |  | L/D Max: | 133.642 | at alpha= | 9 | deg
Re: | 14000000 |  |  | Cd Min: | 0.0427 | at alpha= | 20 | deg
Mach: | 0 |  |  | Cl=0 at alpha= | -1.3278 | deg
|  |  |  | @ Cl=0.1, Cd= | 0.0043362
|  |  |  | @ Cl=0.4, Cd= | 0.0049147
|  |  |  | @ Cl=0.6, Cd= | 0.0059966
alpha (deg) | Cl | Cd | Cm | Cl/Cd
-20 | -1.7384 | 0.02908 | -0.0507 | -59.7799
-19.5 | -1.7316 | 0.02589 | -0.0492 | -66.883
-19 | -1.7209 | 0.02336 | -0.047 | -73.6687
-18.5 | -1.7096 | 0.02125 | -0.0439 | -80.4518
-18 | -1.7003 | 0.01945 | -0.0394 | -87.419
-17.5 | -1.693 | 0.01811 | -0.033 | -93.4843
-17 | -1.6636 | 0.01685 | -0.0301 | -98.73
-16.5 | -1.6263 | 0.01584 | -0.0282 | -102.6705
-16 | -1.5869 | 0.01507 | -0.0263 | -105.3019
-15.5 | -1.5446 | 0.01438 | -0.0248 | -107.4131
-15 | -1.4991 | 0.0137 | -0.0238 | -109.4234
-14.5 | -1.4519 | 0.01306 | -0.0231 | -111.1715
-14 | -1.4031 | 0.01248 | -0.0225 | -112.4279
-13.5 | -1.3536 | 0.0119 | -0.022 | -113.7479
-13 | -1.3031 | 0.01136 | -0.0216 | -114.7095
-12.5 | -1.2525 | 0.01076 | -0.0212 | -116.4033
-12 | -1.2013 | 0.01016 | -0.0209 | -118.2382
-11.5 | -1.149 | 0.00965 | -0.0207 | -119.0674
-11 | -1.0956 | 0.00923 | -0.0206 | -118.6999
-10.5 | -1.0415 | 0.00887 | -0.0207 | -117.4183
-10 | -0.9868 | 0.00855 | -0.0208 | -115.4152
-9.5 | -0.9318 | 0.00824 | -0.021 | -113.0825
-9 | -0.8765 | 0.00794 | -0.0211 | -110.3904
-8.5 | -0.8212 | 0.00757 | -0.0213 | -108.4808
-8 | -0.7655 | 0.00724 | -0.0215 | -105.732
-7.5 | -0.7095 | 0.00694 | -0.0218 | -102.2334
-7 | -0.653 | 0.00671 | -0.0221 | -97.3174
-6.5 | -0.5961 | 0.0065 | -0.0225 | -91.7077
-6 | -0.5391 | 0.00629 | -0.0228 | -85.7075
-5.5 | -0.482 | 0.00606 | -0.0232 | -79.538
-5 | -0.4246 | 0.00588 | -0.0237 | -72.2109
-4.5 | -0.3671 | 0.00572 | -0.0241 | -64.1783
-4 | -0.3094 | 0.00555 | -0.0246 | -55.7477
-3.5 | -0.2516 | 0.00541 | -0.0251 | -46.5065
-3 | -0.1936 | 0.00527 | -0.0256 | -36.7362
-2.5 | -0.1356 | 0.00515 | -0.0262 | -26.3301
-2 | -0.0776 | 0.00499 | -0.0267 | -15.5511
-1.5 | -0.0199 | 0.00479 | -0.0272 | -4.1545
-1 | 0.0379 | 0.00458 | -0.0278 | 8.2751
-0.5 | 0.0956 | 0.00436 | -0.0284 | 21.9266
0 | 0.1529 | 0.00405 | -0.029 | 37.7531
0.5 | 0.21 | 0.00377 | -0.0296 | 55.7029
1 | 0.2679 | 0.00383 | -0.0302 | 69.9478
1.5 | 0.3244 | 0.00419 | -0.0307 | 77.4224
2 | 0.3796 | 0.00481 | -0.0311 | 78.9189
2.5 | 0.4361 | 0.0051 | -0.0316 | 85.5098
3 | 0.4922 | 0.00543 | -0.0319 | 90.6446
3.5 | 0.5485 | 0.00574 | -0.0323 | 95.5575
4 | 0.6047 | 0.00602 | -0.0327 | 100.4485
4.5 | 0.6611 | 0.00625 | -0.033 | 105.776
5 | 0.7174 | 0.00646 | -0.0334 | 111.0526
5.5 | 0.7737 | 0.00667 | -0.0337 | 115.997
6 | 0.8295 | 0.00689 | -0.034 | 120.3919
6.5 | 0.8851 | 0.00713 | -0.0343 | 124.1374
7 | 0.9401 | 0.00741 | -0.0345 | 126.8691
7.5 | 0.995 | 0.00767 | -0.0347 | 129.7262
8 | 1.0489 | 0.00802 | -0.0347 | 130.7855
8.5 | 1.1028 | 0.00832 | -0.0347 | 132.5481
9 | 1.156 | 0.00865 | -0.0347 | 133.6416
9.5 | 1.2078 | 0.00908 | -0.0345 | 133.0176
10 | 1.2591 | 0.00947 | -0.0341 | 132.9567
10.5 | 1.3093 | 0.00983 | -0.0336 | 133.1943
11 | 1.3578 | 0.01021 | -0.0327 | 132.9873
11.5 | 1.4062 | 0.01079 | -0.0321 | 130.3244
12 | 1.4529 | 0.01142 | -0.0311 | 127.2242
12.5 | 1.4992 | 0.01201 | -0.0302 | 124.8293
13 | 1.5436 | 0.01263 | -0.0289 | 122.2169
13.5 | 1.585 | 0.01335 | -0.0272 | 118.7266
14 | 1.6217 | 0.01418 | -0.0249 | 114.3653
14.5 | 1.6415 | 0.01507 | -0.0195 | 108.925
15 | 1.6615 | 0.01618 | -0.0149 | 102.6885
15.5 | 1.6843 | 0.01745 | -0.0113 | 96.5215
16 | 1.7067 | 0.01895 | -0.0082 | 90.0633
16.5 | 1.7296 | 0.02054 | -0.0056 | 84.2064
17 | 1.7498 | 0.02248 | -0.0031 | 77.8381
17.5 | 1.7689 | 0.02463 | -0.001 | 71.8189
18 | 1.7843 | 0.02719 | 0.001 | 65.6234
18.5 | 1.7993 | 0.02995 | 0.0026 | 60.0768
19 | 1.8093 | 0.0333 | 0.004 | 54.3333
19.5 | 1.8071 | 0.03804 | 0.0051 | 47.5053
20 | 1.8095 | 0.0427 | 0.0054 | 42.377

## 123. Re 14M Mach 0.10 (1)
BIGFOIL.COM POLAR EXPORT
NACA64-212 a=0.5
NACA64-212 a=0.5 |  |  |  | Cl Max: | 1.141 | at alpha= | 11 | deg
JavaFoil+Calcfoil stall+Eppler ext transition |  |  |  | L/D Max: | 121.819 | at alpha= | 8.5 | deg
Re: | 14000000 |  |  | Cd Min: | 0.00458 | at alpha= | 0.5 | deg
Mach: | 0.1 |  |  | Cl=0 at alpha= | -1.2833 | deg
|  |  |  | @ Cl=0.1, Cd= | 0.004837
|  |  |  | @ Cl=0.4, Cd= | 0.0053336
|  |  |  | @ Cl=0.6, Cd= | 0.0067997
alpha (deg) | Cl | Cd | Cm | Cl/Cd
-16.5 | -0.607 | 0.12198 | -0.005 | -4.979
-16 | -0.634 | 0.1146 | -0.005 | -5.53
-15.5 | -0.658 | 0.10815 | -0.006 | -6.086
-15 | -0.678 | 0.10024 | -0.006 | -6.766
-14.5 | -0.696 | 0.0939 | -0.006 | -7.408
-14 | -0.718 | 0.08091 | -0.008 | -8.878
-13.5 | -0.766 | 0.05204 | -0.01 | -14.717
-13 | -0.827 | 0.02579 | -0.012 | -32.073
-12.5 | -0.867 | 0.01586 | -0.013 | -54.65
-12 | -0.889 | 0.01241 | -0.014 | -71.575
-11.5 | -0.897 | 0.01098 | -0.014 | -81.721
-11 | -0.895 | 0.01042 | -0.015 | -85.976
-10.5 | -0.882 | 0.00993 | -0.015 | -88.839
-10 | -0.863 | 0.00933 | -0.016 | -92.446
-9.5 | -0.836 | 0.00892 | -0.016 | -93.643
-9 | -0.804 | 0.00863 | -0.017 | -93.159
-8.5 | -0.768 | 0.0083 | -0.017 | -92.498
-8 | -0.728 | 0.00797 | -0.018 | -91.318
-7.5 | -0.686 | 0.00772 | -0.018 | -88.749
-7 | -0.64 | 0.00745 | -0.019 | -85.931
-6.5 | -0.592 | 0.00722 | -0.019 | -81.878
-6 | -0.541 | 0.00701 | -0.02 | -77.171
-5.5 | -0.488 | 0.0068 | -0.02 | -71.786
-5 | -0.434 | 0.00664 | -0.021 | -65.279
-4.5 | -0.378 | 0.00645 | -0.022 | -58.537
-4 | -0.321 | 0.00631 | -0.022 | -50.824
-3.5 | -0.263 | 0.00617 | -0.023 | -42.579
-3 | -0.204 | 0.00608 | -0.023 | -33.561
-2.5 | -0.145 | 0.00596 | -0.024 | -24.303
-2 | -0.085 | 0.00584 | -0.024 | -14.593
-1.5 | -0.026 | 0.00525 | -0.025 | -4.86
-1 | 0.034 | 0.00498 | -0.025 | 6.898
-0.5 | 0.094 | 0.00485 | -0.026 | 19.456
0 | 0.154 | 0.00472 | -0.026 | 32.678
0.5 | 0.214 | 0.00458 | -0.027 | 46.828
1 | 0.274 | 0.00489 | -0.028 | 56.112
1.5 | 0.334 | 0.00508 | -0.028 | 65.799
2 | 0.394 | 0.0053 | -0.029 | 74.325
2.5 | 0.453 | 0.00563 | -0.029 | 80.363
3 | 0.511 | 0.00594 | -0.03 | 86.173
3.5 | 0.57 | 0.00651 | -0.03 | 87.604
4 | 0.628 | 0.00707 | -0.031 | 88.822
4.5 | 0.684 | 0.00735 | -0.031 | 93.065
5 | 0.74 | 0.00717 | -0.032 | 103.157
5.5 | 0.793 | 0.0074 | -0.032 | 107.176
6 | 0.846 | 0.00769 | -0.033 | 109.995
6.5 | 0.896 | 0.00794 | -0.034 | 112.89
7 | 0.944 | 0.0083 | -0.034 | 113.795
7.5 | 0.987 | 0.00861 | -0.035 | 114.645
8 | 1.026 | 0.00843 | -0.035 | 121.714
8.5 | 1.059 | 0.0087 | -0.036 | 121.819
9 | 1.088 | 0.01008 | -0.036 | 107.899
9.5 | 1.11 | 0.01056 | -0.037 | 105.156
10 | 1.127 | 0.01108 | -0.037 | 101.657
10.5 | 1.137 | 0.01173 | -0.037 | 96.86
11 | 1.141 | 0.01243 | -0.038 | 91.767
11.5 | 1.138 | 0.01339 | -0.038 | 85.003
12 | 1.129 | 0.01444 | -0.038 | 78.166
12.5 | 1.114 | 0.01574 | -0.039 | 70.779
13 | 1.096 | 0.01692 | -0.039 | 64.774
13.5 | 1.071 | 0.01877 | -0.039 | 57.08
14 | 1.041 | 0.02116 | -0.039 | 49.212
14.5 | 0.993 | 0.02644 | -0.039 | 37.538
15 | 0.935 | 0.0359 | -0.038 | 26.046
15.5 | 0.821 | 0.08378 | -0.031 | 9.802
16 | 0.775 | 0.09837 | -0.029 | 7.875

## 124. Re 14M Mach 0.10 (2)
BIGFOIL.COM POLAR EXPORT
NACA64-212 a=0.5
NACA64-212 a=0.5 |  |  |  | Cl Max: | 1.7934 | at alpha= | 19 | deg
XFOIL ncrit=9 |  |  |  | L/D Max: | 133.333 | at alpha= | 9 | deg
Re: | 14000000 |  |  | Cd Min: | 0.04786 | at alpha= | 20 | deg
Mach: | 0.1 |  |  | Cl=0 at alpha= | -1.3287 | deg
|  |  |  | @ Cl=0.1, Cd= | 0.0043396
|  |  |  | @ Cl=0.4, Cd= | 0.0049056
|  |  |  | @ Cl=0.6, Cd= | 0.0059974
alpha (deg) | Cl | Cd | Cm | Cl/Cd
-20 | -1.7117 | 0.0342 | -0.0549 | -50.0497
-19.5 | -1.712 | 0.02978 | -0.0545 | -57.4882
-19 | -1.7071 | 0.02629 | -0.053 | -64.9334
-18.5 | -1.6983 | 0.02353 | -0.0505 | -72.1759
-18 | -1.6866 | 0.02135 | -0.0472 | -78.9977
-17.5 | -1.6753 | 0.01962 | -0.0425 | -85.3874
-17 | -1.6667 | 0.01822 | -0.036 | -91.4764
-16.5 | -1.6351 | 0.01692 | -0.0331 | -96.6371
-16 | -1.5984 | 0.01583 | -0.0306 | -100.9728
-15.5 | -1.5587 | 0.01499 | -0.0283 | -103.9827
-15 | -1.5134 | 0.01422 | -0.0269 | -106.4276
-14.5 | -1.466 | 0.01349 | -0.0258 | -108.6731
-14 | -1.4168 | 0.01285 | -0.0249 | -110.2568
-12.5 | -1.2638 | 0.01107 | -0.023 | -114.1644
-12 | -1.2121 | 0.01041 | -0.0225 | -116.4361
-11.5 | -1.1592 | 0.00985 | -0.0221 | -117.6853
-11 | -1.1054 | 0.00938 | -0.0219 | -117.8465
-10.5 | -1.0506 | 0.00898 | -0.0217 | -116.9933
-10 | -0.9952 | 0.00864 | -0.0217 | -115.1852
-9.5 | -0.9395 | 0.00832 | -0.0218 | -112.9207
-8.5 | -0.8276 | 0.00764 | -0.0219 | -108.3246
-8 | -0.7713 | 0.0073 | -0.022 | -105.6575
-7.5 | -0.7148 | 0.00698 | -0.0222 | -102.4069
-7 | -0.6577 | 0.00674 | -0.0225 | -97.5816
-6 | -0.5428 | 0.00631 | -0.0232 | -86.0222
-5.5 | -0.4853 | 0.00608 | -0.0235 | -79.8191
-5 | -0.4274 | 0.00589 | -0.0239 | -72.5637
-4.5 | -0.3694 | 0.00573 | -0.0244 | -64.4677
-4 | -0.3113 | 0.00556 | -0.0248 | -55.9892
-3.5 | -0.2531 | 0.00542 | -0.0253 | -46.6974
-3 | -0.1947 | 0.00528 | -0.0258 | -36.875
-2.5 | -0.1364 | 0.00515 | -0.0263 | -26.4854
-2 | -0.078 | 0.00499 | -0.0269 | -15.6313
-1.5 | -0.0199 | 0.00479 | -0.0274 | -4.1545
-1 | 0.0382 | 0.00459 | -0.028 | 8.3224
-0.5 | 0.0962 | 0.00436 | -0.0286 | 22.0642
0 | 0.1539 | 0.00405 | -0.0292 | 38
0.5 | 0.2113 | 0.00377 | -0.0298 | 56.0477
1 | 0.2695 | 0.00382 | -0.0304 | 70.5497
1.5 | 0.3265 | 0.00418 | -0.0309 | 78.11
2 | 0.3819 | 0.00481 | -0.0313 | 79.3971
2.5 | 0.4387 | 0.00511 | -0.0317 | 85.8513
3 | 0.4952 | 0.00544 | -0.0321 | 91.0294
3.5 | 0.5518 | 0.00575 | -0.0324 | 95.9652
4 | 0.6083 | 0.00604 | -0.0328 | 100.7119
4.5 | 0.6651 | 0.00627 | -0.0331 | 106.0766
5 | 0.7219 | 0.00648 | -0.0335 | 111.4043
5.5 | 0.7785 | 0.0067 | -0.0338 | 116.194
6 | 0.8348 | 0.00692 | -0.034 | 120.6358
6.5 | 0.8907 | 0.00717 | -0.0342 | 124.2259
7 | 0.9463 | 0.00745 | -0.0344 | 127.0201
7.5 | 1.0016 | 0.00772 | -0.0345 | 129.7409
8 | 1.0559 | 0.00808 | -0.0345 | 130.6807
8.5 | 1.1103 | 0.00838 | -0.0344 | 132.494
9 | 1.164 | 0.00873 | -0.0343 | 133.3333
9.5 | 1.2161 | 0.00918 | -0.0339 | 132.4728
10 | 1.2681 | 0.00957 | -0.0335 | 132.5078
10.5 | 1.3185 | 0.00995 | -0.0328 | 132.5126
11 | 1.3671 | 0.01038 | -0.0318 | 131.7052
11.5 | 1.4155 | 0.011 | -0.0308 | 128.6818
12 | 1.4629 | 0.01162 | -0.0298 | 125.895
12.5 | 1.5092 | 0.01224 | -0.0286 | 123.3007
13 | 1.5529 | 0.01293 | -0.0269 | 120.1005
13.5 | 1.5919 | 0.01377 | -0.0246 | 115.6064
14 | 1.6198 | 0.01466 | -0.0204 | 110.4911
14.5 | 1.6383 | 0.0157 | -0.0149 | 104.3503
15 | 1.6618 | 0.0169 | -0.011 | 98.3314
15.5 | 1.686 | 0.01828 | -0.0077 | 92.2319
16 | 1.708 | 0.01997 | -0.0046 | 85.5283
16.5 | 1.7273 | 0.02199 | -0.0018 | 78.5493
17 | 1.7451 | 0.02429 | 0.0008 | 71.8444
17.5 | 1.7641 | 0.02666 | 0.0028 | 66.1703
18 | 1.7745 | 0.02986 | 0.0048 | 59.4273
18.5 | 1.7882 | 0.03301 | 0.0062 | 54.1715
19 | 1.7934 | 0.03711 | 0.0073 | 48.3266
19.5 | 1.7895 | 0.04248 | 0.0078 | 42.1257
20 | 1.7895 | 0.04786 | 0.0076 | 37.3903

## 125. Re 14M Mach 0.25 (1)
BIGFOIL.COM POLAR EXPORT
NACA64-212 a=0.5
NACA64-212 a=0.5 |  |  |  | Cl Max: | 1.091 | at alpha= | 10 | deg
JavaFoil+Calcfoil stall+Eppler ext transition |  |  |  | L/D Max: | 123.896 | at alpha= | 8 | deg
Re: | 14000000 |  |  | Cd Min: | 0.00458 | at alpha= | 0.5 | deg
Mach: | 0.25 |  |  | Cl=0 at alpha= | -1.2869 | deg
|  |  |  | @ Cl=0.1, Cd= | 0.0048652
|  |  |  | @ Cl=0.4, Cd= | 0.0053598
|  |  |  | @ Cl=0.6, Cd= | 0.10834
alpha (deg) | Cl | Cd | Cm | Cl/Cd
-15 | -0.386 | 0.11329 | -0.006 | -3.41
-14.5 | -0.44 | 0.10476 | -0.006 | -4.201
-14 | -0.489 | 0.10052 | -0.006 | -4.864
-13.5 | -0.534 | 0.0917 | -0.006 | -5.82
-13 | -0.573 | 0.08674 | -0.007 | -6.604
-12.5 | -0.608 | 0.07879 | -0.007 | -7.715
-12 | -0.637 | 0.07246 | -0.008 | -8.791
-11.5 | -0.718 | 0.033 | -0.013 | -21.764
-11 | -0.801 | 0.01288 | -0.015 | -62.172
-10.5 | -0.824 | 0.01087 | -0.016 | -75.822
-10 | -0.829 | 0.0101 | -0.016 | -82.142
-9.5 | -0.815 | 0.00951 | -0.017 | -85.651
-9 | -0.792 | 0.00902 | -0.017 | -87.818
-8.5 | -0.764 | 0.00864 | -0.018 | -88.381
-8 | -0.73 | 0.0083 | -0.018 | -87.969
-7.5 | -0.691 | 0.00796 | -0.019 | -86.851
-7 | -0.648 | 0.00765 | -0.019 | -84.741
-6.5 | -0.601 | 0.00739 | -0.02 | -81.38
-6 | -0.552 | 0.00715 | -0.02 | -77.138
-5.5 | -0.499 | 0.00693 | -0.021 | -72.014
-5 | -0.444 | 0.00672 | -0.022 | -66.024
-4.5 | -0.387 | 0.00657 | -0.022 | -58.912
-4 | -0.329 | 0.00642 | -0.023 | -51.212
-3.5 | -0.27 | 0.00624 | -0.023 | -43.245
-3 | -0.21 | 0.00611 | -0.024 | -34.288
-2.5 | -0.149 | 0.006 | -0.024 | -24.771
-2 | -0.088 | 0.00589 | -0.025 | -14.874
-1.5 | -0.026 | 0.00528 | -0.025 | -4.96
-1 | 0.035 | 0.00503 | -0.026 | 7.015
-0.5 | 0.097 | 0.00487 | -0.027 | 19.9
0 | 0.159 | 0.00477 | -0.027 | 33.287
0.5 | 0.22 | 0.00458 | -0.028 | 48.102
1 | 0.282 | 0.00493 | -0.028 | 57.175
1.5 | 0.343 | 0.00513 | -0.029 | 66.983
2 | 0.405 | 0.00538 | -0.029 | 75.325
2.5 | 0.465 | 0.0057 | -0.03 | 81.525
3 | 0.525 | 0.00608 | -0.031 | 86.455
3.5 | 0.585 | 0.00663 | -0.031 | 88.296
4 | 0.645 | 0.0072 | -0.032 | 89.507
4.5 | 0.702 | 0.0071 | -0.032 | 98.796
5 | 0.758 | 0.00736 | -0.033 | 103.018
5.5 | 0.813 | 0.00763 | -0.033 | 106.471
6 | 0.865 | 0.00789 | -0.034 | 109.726
6.5 | 0.915 | 0.00818 | -0.034 | 111.964
7 | 0.962 | 0.00831 | -0.035 | 115.837
7.5 | 1.002 | 0.00848 | -0.036 | 118.193
8 | 1.036 | 0.00836 | -0.036 | 123.896
8.5 | 1.062 | 0.01018 | -0.037 | 104.344
9 | 1.08 | 0.0107 | -0.037 | 100.979
9.5 | 1.09 | 0.01131 | -0.037 | 96.397
10 | 1.091 | 0.01212 | -0.038 | 90
10.5 | 1.081 | 0.01303 | -0.038 | 82.95
11 | 1.061 | 0.01408 | -0.039 | 75.367
11.5 | 1.03 | 0.01569 | -0.039 | 65.626
12 | 0.985 | 0.01817 | -0.039 | 54.222
12.5 | 0.921 | 0.02405 | -0.038 | 38.307
13 | 0.761 | 0.07911 | -0.026 | 9.625
13.5 | 0.708 | 0.08758 | -0.024 | 8.082
14 | 0.652 | 0.09391 | -0.024 | 6.947
14.5 | 0.581 | 0.10236 | -0.023 | 5.676
15 | 0.507 | 0.10834 | -0.023 | 4.678

## 126. Re 14M Mach 0.25 (2)
BIGFOIL.COM POLAR EXPORT
NACA64-212 a=0.5
NACA64-212 a=0.5 |  |  |  | Cl Max: | 1.6993 | at alpha= | 17 | deg
XFOIL ncrit=9 |  |  |  | L/D Max: | 131.207 | at alpha= | 8.5 | deg
Re: | 14000000 |  |  | Cd Min: | 0.21336 | at alpha= | -20 | deg
Mach: | 0.25 |  |  | Cl=0 at alpha= | -1.3324 | deg
|  |  |  | @ Cl=0.1, Cd= | 0.0043589
|  |  |  | @ Cl=0.4, Cd= | 0.0048504
|  |  |  | @ Cl=0.6, Cd= | 0.0060036
alpha (deg) | Cl | Cd | Cm | Cl/Cd
-20 | -0.8373 | 0.21336 | 0.055 | -3.9244
-19.5 | -0.8488 | 0.19795 | 0.0457 | -4.288
-19 | -1.3089 | 0.09366 | -0.0305 | -13.975
-18.5 | -1.3959 | 0.07053 | -0.0483 | -19.7916
-18 | -1.4515 | 0.05524 | -0.0593 | -26.2762
-17.5 | -1.4852 | 0.04474 | -0.0653 | -33.1962
-17 | -1.5146 | 0.03608 | -0.0684 | -41.9789
-16.5 | -1.5333 | 0.0297 | -0.0683 | -51.6263
-16 | -1.5443 | 0.02498 | -0.0654 | -61.8215
-15.5 | -1.5481 | 0.02171 | -0.06 | -71.3082
-15 | -1.5516 | 0.01987 | -0.0512 | -78.0876
-14.5 | -1.5229 | 0.01792 | -0.0461 | -84.9833
-14 | -1.4838 | 0.01618 | -0.0422 | -91.7058
-13.5 | -1.4348 | 0.01499 | -0.0393 | -95.7171
-13 | -1.3829 | 0.0139 | -0.0368 | -99.4892
-12.5 | -1.3278 | 0.01305 | -0.0347 | -101.7471
-12 | -1.2719 | 0.01222 | -0.0329 | -104.0835
-11.5 | -1.2167 | 0.01127 | -0.0311 | -107.9592
-11 | -1.1601 | 0.01045 | -0.0297 | -111.0144
-10.5 | -1.1019 | 0.00982 | -0.0285 | -112.2098
-10 | -1.0429 | 0.00928 | -0.0276 | -112.3815
-9.5 | -0.9834 | 0.00883 | -0.0268 | -111.3703
-9 | -0.9237 | 0.00842 | -0.0262 | -109.7031
-8.5 | -0.8637 | 0.00806 | -0.0258 | -107.1588
-8 | -0.8041 | 0.00764 | -0.0254 | -105.2487
-7.5 | -0.7443 | 0.00726 | -0.0251 | -102.5207
-7 | -0.6843 | 0.00693 | -0.0249 | -98.7446
-6.5 | -0.624 | 0.00666 | -0.0249 | -93.6937
-6 | -0.5636 | 0.00644 | -0.025 | -87.5155
-5.5 | -0.5033 | 0.00621 | -0.0251 | -81.0467
-5 | -0.443 | 0.00597 | -0.0253 | -74.2044
-4.5 | -0.3825 | 0.00581 | -0.0256 | -65.8348
-4 | -0.3221 | 0.00561 | -0.026 | -57.4153
-3.5 | -0.2616 | 0.00547 | -0.0264 | -47.8245
-3 | -0.2011 | 0.00532 | -0.0268 | -37.8008
-2.5 | -0.1406 | 0.00518 | -0.0273 | -27.1429
-2 | -0.0802 | 0.00504 | -0.0278 | -15.9127
-1.5 | -0.0201 | 0.00481 | -0.0283 | -4.1788
-0.5 | 0.0998 | 0.00436 | -0.0295 | 22.8899
0 | 0.1593 | 0.00404 | -0.0301 | 39.4307
0.5 | 0.2186 | 0.00376 | -0.0307 | 58.1383
1 | 0.2788 | 0.00381 | -0.0314 | 73.1759
1.5 | 0.3378 | 0.00412 | -0.0319 | 81.9903
2 | 0.3946 | 0.00482 | -0.0322 | 81.8672
2.5 | 0.4532 | 0.00515 | -0.0326 | 88
3 | 0.5115 | 0.0055 | -0.0329 | 93
3.5 | 0.57 | 0.00585 | -0.0332 | 97.4359
4 | 0.6286 | 0.00615 | -0.0334 | 102.2114
4.5 | 0.6876 | 0.00637 | -0.0337 | 107.9435
5 | 0.7466 | 0.0066 | -0.0339 | 113.1212
5.5 | 0.8053 | 0.00685 | -0.034 | 117.562
6 | 0.8641 | 0.00708 | -0.034 | 122.048
6.5 | 0.9223 | 0.00739 | -0.0339 | 124.8038
7 | 0.9805 | 0.00767 | -0.0338 | 127.8357
7.5 | 1.0379 | 0.00803 | -0.0335 | 129.2528
8 | 1.0953 | 0.00837 | -0.0331 | 130.8602
8.5 | 1.152 | 0.00878 | -0.0325 | 131.2073
9 | 1.2074 | 0.00925 | -0.0316 | 130.5297
9.5 | 1.2627 | 0.00971 | -0.0306 | 130.0412
10.5 | 1.3667 | 0.01078 | -0.0273 | 126.7811
11 | 1.417 | 0.01138 | -0.0253 | 124.5167
11.5 | 1.4667 | 0.01209 | -0.0232 | 121.3151
12 | 1.5116 | 0.01297 | -0.0204 | 116.5459
12.5 | 1.5494 | 0.01396 | -0.0164 | 110.9885
13 | 1.5682 | 0.01507 | -0.0094 | 104.061
13.5 | 1.5934 | 0.01641 | -0.0044 | 97.0993
14 | 1.6183 | 0.01807 | 0.0001 | 89.5573
14.5 | 1.6418 | 0.02006 | 0.0041 | 81.8445
15 | 1.6621 | 0.02246 | 0.0078 | 74.0027
15.5 | 1.678 | 0.02541 | 0.0112 | 66.037
16 | 1.692 | 0.02876 | 0.014 | 58.8317
16.5 | 1.6964 | 0.03309 | 0.0164 | 51.2662
17 | 1.6993 | 0.03794 | 0.0181 | 44.7891
17.5 | 1.6959 | 0.04385 | 0.0186 | 38.675
18 | 1.6881 | 0.05076 | 0.0181 | 33.2565
18.5 | 1.6668 | 0.0598 | 0.0159 | 27.8729
19 | 1.6442 | 0.06985 | 0.0121 | 23.539
19.5 | 1.61 | 0.08237 | 0.006 | 19.546
20 | 1.5697 | 0.09694 | -0.0024 | 16.1925

## 127. Re 14M Mach 0.50 (1)
BIGFOIL.COM POLAR EXPORT
NACA64-212 a=0.5
NACA64-212 a=0.5 |  |  |  | Cl Max: | 1.143 | at alpha= | 20 | deg
JavaFoil+Calcfoil stall+Eppler ext transition |  |  |  | L/D Max: | 107.517 | at alpha= | 5.5 | deg
Re: | 14000000 |  |  | Cd Min: | 0.00468 | at alpha= | 0 | deg
Mach: | 0.5 |  |  | Cl=0 at alpha= | -1.2868 | deg
|  |  |  | @ Cl=0.1, Cd= | 0.0049867
|  |  |  | @ Cl=0.4, Cd= | 0.0053742
|  |  |  | @ Cl=0.6, Cd= | 0.0067709
alpha (deg) | Cl | Cd | Cm | Cl/Cd
-20 | -1.022 | 0.16387 | -0.005 | -6.236
-19.5 | -0.994 | 0.16156 | -0.005 | -6.155
-19 | -0.967 | 0.1533 | -0.005 | -6.307
-18.5 | -0.943 | 0.14084 | -0.006 | -6.692
-18 | -0.917 | 0.13092 | -0.006 | -7.004
-17.5 | -0.89 | 0.12488 | -0.006 | -7.129
-17 | -0.86 | 0.12321 | -0.006 | -6.984
-16.5 | -0.833 | 0.11689 | -0.007 | -7.13
-16 | -0.807 | 0.11044 | -0.007 | -7.304
-15.5 | -0.782 | 0.10432 | -0.007 | -7.498
-15 | -0.753 | 0.10179 | -0.007 | -7.395
-14.5 | -0.732 | 0.08911 | -0.008 | -8.212
-14 | -0.718 | 0.07259 | -0.01 | -9.897
-13.5 | -0.757 | 0.02968 | -0.013 | -25.514
-13 | -0.642 | 0.08776 | -0.008 | -7.318
-12.5 | -0.617 | 0.07958 | -0.009 | -7.753
-12 | -0.595 | 0.0703 | -0.01 | -8.46
-11.5 | -0.646 | 0.02134 | -0.015 | -30.277
-11 | -0.637 | 0.01438 | -0.016 | -44.314
-10.5 | -0.505 | 0.06883 | -0.009 | -7.332
-10 | -0.477 | 0.0655 | -0.009 | -7.288
-9.5 | -0.452 | 0.05769 | -0.011 | -7.842
-9 | -0.489 | 0.01736 | -0.018 | -28.161
-8.5 | -0.49 | 0.01036 | -0.02 | -47.287
-8 | -0.367 | 0.05272 | -0.01 | -6.971
-7.5 | -0.341 | 0.04831 | -0.011 | -7.051
-7 | -0.388 | 0.0091 | -0.022 | -42.691
-6.5 | -0.579 | 0.00854 | -0.022 | -67.797
-6 | -0.569 | 0.00806 | -0.023 | -70.506
-5.5 | -0.532 | 0.00765 | -0.024 | -69.503
-5 | -0.482 | 0.00731 | -0.024 | -66.012
-4.5 | -0.425 | 0.00702 | -0.025 | -60.607
-4 | -0.364 | 0.00676 | -0.025 | -53.85
-3.5 | -0.3 | 0.00658 | -0.026 | -45.581
-3 | -0.233 | 0.00638 | -0.027 | -36.562
-2.5 | -0.166 | 0.00626 | -0.027 | -26.517
-2 | -0.098 | 0.00605 | -0.028 | -16.173
-1.5 | -0.029 | 0.0055 | -0.028 | -5.319
-1 | 0.039 | 0.00519 | -0.029 | 7.607
-0.5 | 0.108 | 0.00496 | -0.03 | 21.832
0 | 0.177 | 0.00468 | -0.03 | 37.902
0.5 | 0.246 | 0.00468 | -0.031 | 52.59
1 | 0.315 | 0.00504 | -0.032 | 62.475
1.5 | 0.384 | 0.0053 | -0.032 | 72.433
2 | 0.453 | 0.00562 | -0.033 | 80.536
2.5 | 0.519 | 0.00608 | -0.033 | 85.449
3 | 0.586 | 0.00665 | -0.034 | 88.152
3.5 | 0.652 | 0.00722 | -0.035 | 90.267
4 | 0.716 | 0.00755 | -0.035 | 94.842
4.5 | 0.778 | 0.00789 | -0.036 | 98.658
5 | 0.836 | 0.00789 | -0.037 | 106.022
5.5 | 0.889 | 0.00827 | -0.037 | 107.517
6 | 0.933 | 0.00959 | -0.038 | 97.36
6.5 | 0.965 | 0.0102 | -0.038 | 94.668
7 | 0.976 | 0.011 | -0.039 | 88.73
7.5 | 0.916 | 0.01204 | -0.039 | 76.117
8 | 0.615 | 0.0129 | -0.04 | 47.704
8.5 | 0.642 | 0.01453 | -0.04 | 44.171
9 | 0.558 | 0.05979 | -0.02 | 9.328
9.5 | 0.707 | 0.01483 | -0.041 | 47.691
10 | 0.735 | 0.01664 | -0.041 | 44.136
10.5 | 0.655 | 0.05933 | -0.029 | 11.038
11 | 0.665 | 0.07639 | -0.022 | 8.709
11.5 | 0.823 | 0.01945 | -0.043 | 42.334
12 | 0.845 | 0.02282 | -0.043 | 37.042
12.5 | 0.834 | 0.03831 | -0.04 | 21.77
13 | 0.779 | 0.08675 | -0.028 | 8.975
13.5 | 0.929 | 0.02731 | -0.044 | 34.036
14 | 0.933 | 0.0384 | -0.043 | 24.286
14.5 | 0.885 | 0.07938 | -0.035 | 11.155
15 | 0.893 | 0.09797 | -0.032 | 9.12
15.5 | 0.908 | 0.10924 | -0.029 | 8.314
16 | 0.936 | 0.11503 | -0.03 | 8.137
16.5 | 0.968 | 0.11605 | -0.032 | 8.342
17 | 0.997 | 0.1198 | -0.033 | 8.325
17.5 | 1.012 | 0.14336 | -0.031 | 7.058
18 | 1.04 | 0.1457 | -0.032 | 7.138
18.5 | 1.069 | 0.14965 | -0.033 | 7.14
19 | 1.097 | 0.15206 | -0.034 | 7.212
19.5 | 1.121 | 0.16361 | -0.034 | 6.85
20 | 1.143 | 0.17972 | -0.034 | 6.361

## 128. Re 14M Mach 0.50 (2)
BIGFOIL.COM POLAR EXPORT
NACA64-212 a=0.5
NACA64-212 a=0.5 |  |  |  | Cl Max: | 1.2425 | at alpha= | 8 | deg
XFOIL ncrit=9 |  |  |  | L/D Max: | 126.33 | at alpha= | 6.5 | deg
Re: | 14000000 |  |  | Cd Min: | 0.26657 | at alpha= | -20 | deg
Mach: | 0.5 |  |  | Cl=0 at alpha= | -1.3479 | deg
|  |  |  | @ Cl=0.1, Cd= | 0.0044373
|  |  |  | @ Cl=0.4, Cd= | 0.0041165
|  |  |  | @ Cl=0.6, Cd= | 0.0059957
alpha (deg) | Cl | Cd | Cm | Cl/Cd
-20 | -0.8442 | 0.26657 | 0.0803 | -3.1669
-19.5 | -0.8237 | 0.25702 | 0.0746 | -3.2048
-19 | -0.8032 | 0.24772 | 0.0689 | -3.2424
-18.5 | -0.7823 | 0.23871 | 0.0634 | -3.2772
-18 | -0.7623 | 0.22929 | 0.0577 | -3.3246
-17.5 | -0.7431 | 0.21982 | 0.0521 | -3.3805
-17 | -0.723 | 0.21092 | 0.0466 | -3.4278
-16.5 | -0.7051 | 0.20135 | 0.0409 | -3.5019
-16 | -0.6916 | 0.19226 | 0.0364 | -3.5972
-15.5 | -0.6745 | 0.18303 | 0.0309 | -3.6852
-15 | -0.6597 | 0.17322 | 0.0252 | -3.8085
-14.5 | -0.6438 | 0.16401 | 0.0196 | -3.9254
-14 | -0.6332 | 0.15343 | 0.0134 | -4.127
-13.5 | -0.6223 | 0.14349 | 0.0074 | -4.3369
-13 | -0.6168 | 0.13259 | 0.0009 | -4.6519
-12.5 | -0.6154 | 0.12126 | -0.0061 | -5.075
-12 | -0.6171 | 0.10994 | -0.0133 | -5.6131
-11.5 | -0.6295 | 0.09735 | -0.0217 | -6.4664
-11 | -0.6264 | 0.08804 | -0.0276 | -7.1149
-10.5 | -0.644 | 0.07561 | -0.0363 | -8.5174
-10 | -0.6545 | 0.06243 | -0.0463 | -10.4837
-9.5 | -0.6805 | 0.04926 | -0.0575 | -13.8145
-9 | -0.7114 | 0.04014 | -0.063 | -17.723
-8.5 | -0.7527 | 0.03351 | -0.0611 | -22.462
-8 | -0.7852 | 0.02719 | -0.0543 | -28.8783
-7.5 | -0.8009 | 0.01861 | -0.0485 | -43.036
-7 | -0.787 | 0.01119 | -0.0427 | -70.3307
-6.5 | -0.7319 | 0.00834 | -0.0383 | -87.7578
-6 | -0.6614 | 0.00735 | -0.0357 | -89.9864
-5.5 | -0.5883 | 0.00682 | -0.034 | -86.261
-5 | -0.5152 | 0.00647 | -0.0328 | -79.6291
-4.5 | -0.4432 | 0.00615 | -0.032 | -72.065
-4 | -0.3715 | 0.00591 | -0.0316 | -62.8596
-3.5 | -0.3005 | 0.0057 | -0.0314 | -52.7193
-3 | -0.2298 | 0.00552 | -0.0315 | -41.6304
-2.5 | -0.1598 | 0.00535 | -0.0317 | -29.8692
-2 | -0.09 | 0.00519 | -0.0321 | -17.341
-1.5 | -0.0209 | 0.00498 | -0.0325 | -4.1968
-1 | 0.0478 | 0.00471 | -0.033 | 10.1486
0 | 0.1837 | 0.004 | -0.0343 | 45.925
0.5 | 0.2518 | 0.00372 | -0.035 | 67.6882
1 | 0.3207 | 0.00378 | -0.0356 | 84.8413
1.5 | 0.3894 | 0.00396 | -0.0362 | 98.3333
2 | 0.4524 | 0.00489 | -0.0362 | 92.5153
3 | 0.5844 | 0.00589 | -0.0362 | 99.219
3.5 | 0.6508 | 0.00634 | -0.0359 | 102.6498
4 | 0.7191 | 0.00664 | -0.0357 | 108.2982
4.5 | 0.7879 | 0.00692 | -0.0352 | 113.8584
5 | 0.8567 | 0.00724 | -0.0344 | 118.3287
5.5 | 0.9258 | 0.00758 | -0.0333 | 122.1372
6 | 0.9949 | 0.00796 | -0.0318 | 124.9874
6.5 | 1.0637 | 0.00842 | -0.0297 | 126.3302
7 | 1.1314 | 0.00899 | -0.027 | 125.8509
7.5 | 1.1963 | 0.00973 | -0.0232 | 122.9496
8 | 1.2425 | 0.01127 | -0.0164 | 110.2484
8.5 | 1.2311 | 0.01403 | -0.0028 | 87.7477
9 | 1.2045 | 0.0188 | 0.0085 | 64.0691
9.5 | 1.1775 | 0.02509 | 0.0159 | 46.931
10 | 1.1484 | 0.03232 | 0.0201 | 35.5322
10.5 | 1.1151 | 0.04073 | 0.0212 | 27.3779
11 | 1.08 | 0.05056 | 0.0191 | 21.3608
11.5 | 1.0475 | 0.06181 | 0.0141 | 16.9471
12 | 1.0169 | 0.07472 | 0.0061 | 13.6095
12.5 | 0.9941 | 0.08871 | -0.0036 | 11.2062
13 | 0.9754 | 0.10401 | -0.0141 | 9.3779

## 129. Re 16M Mach 0.00 (1)
BIGFOIL.COM POLAR EXPORT
NACA64-212 a=0.5
NACA64-212 a=0.5 |  |  |  | Cl Max: | 1.152 | at alpha= | 11.5 | deg
JavaFoil+Calcfoil stall+Eppler ext transition |  |  |  | L/D Max: | 130.368 | at alpha= | 9 | deg
Re: | 16000000 |  |  | Cd Min: | 0.0048 | at alpha= | 0 | deg
Mach: | 0 |  |  | Cl=0 at alpha= | -1.2881 | deg
|  |  |  | @ Cl=0.1, Cd= | 0.004908
|  |  |  | @ Cl=0.4, Cd= | 0.00541
|  |  |  | @ Cl=0.6, Cd= | 0.0066972
alpha (deg) | Cl | Cd | Cm | Cl/Cd
-16.5 | -0.65 | 0.11858 | -0.005 | -5.481
-16 | -0.674 | 0.11069 | -0.006 | -6.087
-15.5 | -0.695 | 0.10436 | -0.006 | -6.658
-15 | -0.712 | 0.0961 | -0.006 | -7.409
-14.5 | -0.727 | 0.08987 | -0.007 | -8.085
-14 | -0.746 | 0.07763 | -0.008 | -9.613
-13.5 | -0.852 | 0.0229 | -0.011 | -37.205
-13 | -0.881 | 0.01631 | -0.012 | -53.999
-12.5 | -0.899 | 0.01309 | -0.013 | -68.698
-12 | -0.91 | 0.01143 | -0.014 | -79.637
-11.5 | -0.915 | 0.01055 | -0.014 | -86.701
-11 | -0.903 | 0.00999 | -0.015 | -90.442
-10.5 | -0.887 | 0.00953 | -0.015 | -93.148
-10 | -0.866 | 0.00904 | -0.016 | -95.805
-9.5 | -0.837 | 0.00866 | -0.016 | -96.695
-9 | -0.804 | 0.0084 | -0.017 | -95.771
-8.5 | -0.767 | 0.00806 | -0.017 | -95.21
-8 | -0.727 | 0.0078 | -0.018 | -93.237
-7.5 | -0.684 | 0.00755 | -0.018 | -90.64
-7 | -0.638 | 0.00727 | -0.019 | -87.774
-6.5 | -0.589 | 0.00707 | -0.019 | -83.35
-6 | -0.539 | 0.00685 | -0.02 | -78.64
-5.5 | -0.486 | 0.00669 | -0.02 | -72.687
-5 | -0.432 | 0.00653 | -0.021 | -66.074
-4.5 | -0.376 | 0.00634 | -0.021 | -59.279
-4 | -0.319 | 0.00619 | -0.022 | -51.522
-3.5 | -0.261 | 0.0061 | -0.022 | -42.876
-3 | -0.203 | 0.006 | -0.023 | -33.864
-2.5 | -0.144 | 0.00586 | -0.024 | -24.579
-2 | -0.085 | 0.00575 | -0.024 | -14.758
-1.5 | -0.025 | 0.00527 | -0.025 | -4.821
-1 | 0.034 | 0.00509 | -0.025 | 6.712
-0.5 | 0.094 | 0.00492 | -0.026 | 19.083
0 | 0.154 | 0.0048 | -0.026 | 31.977
0.5 | 0.213 | 0.00486 | -0.027 | 43.859
1 | 0.273 | 0.00499 | -0.027 | 54.675
1.5 | 0.332 | 0.00515 | -0.028 | 64.621
2 | 0.392 | 0.00537 | -0.028 | 73.052
2.5 | 0.45 | 0.00566 | -0.029 | 79.54
3 | 0.509 | 0.00603 | -0.03 | 84.425
3.5 | 0.567 | 0.00639 | -0.03 | 88.811
4 | 0.625 | 0.00693 | -0.031 | 90.141
4.5 | 0.681 | 0.0072 | -0.031 | 94.592
5 | 0.737 | 0.00747 | -0.032 | 98.634
5.5 | 0.79 | 0.00727 | -0.032 | 108.717
6 | 0.842 | 0.00746 | -0.033 | 112.949
6.5 | 0.893 | 0.00777 | -0.033 | 114.933
7 | 0.941 | 0.00809 | -0.034 | 116.254
7.5 | 0.984 | 0.0084 | -0.034 | 117.174
8 | 1.023 | 0.00821 | -0.035 | 124.701
8.5 | 1.058 | 0.0085 | -0.035 | 124.502
9 | 1.088 | 0.00835 | -0.036 | 130.368
9.5 | 1.113 | 0.01025 | -0.036 | 108.561
10 | 1.131 | 0.01072 | -0.037 | 105.553
10.5 | 1.144 | 0.01136 | -0.037 | 100.657
11 | 1.151 | 0.01198 | -0.038 | 96.051
11.5 | 1.152 | 0.01279 | -0.038 | 90.069
12 | 1.147 | 0.01373 | -0.038 | 83.565
12.5 | 1.137 | 0.01484 | -0.039 | 76.61
13 | 1.123 | 0.01584 | -0.039 | 70.887
13.5 | 1.102 | 0.01751 | -0.039 | 62.962
14 | 1.078 | 0.01945 | -0.039 | 55.439
14.5 | 1.04 | 0.02279 | -0.039 | 45.618
15 | 0.992 | 0.02897 | -0.039 | 34.238
15.5 | 0.943 | 0.0367 | -0.038 | 25.701
16 | 0.864 | 0.0638 | -0.035 | 13.544
16.5 | 0.795 | 0.09557 | -0.03 | 8.323

## 130. Re 16M Mach 0.00 (2)
BIGFOIL.COM POLAR EXPORT
NACA64-212 a=0.5
NACA64-212 a=0.5 |  |  |  | Cl Max: | 1.8216 | at alpha= | 20 | deg
XFOIL ncrit=9 |  |  |  | L/D Max: | 136.396 | at alpha= | 9 | deg
Re: | 16000000 |  |  | Cd Min: | 0.04137 | at alpha= | 20 | deg
Mach: | 0 |  |  | Cl=0 at alpha= | -1.327 | deg
|  |  |  | @ Cl=0.1, Cd= | 0.0043509
|  |  |  | @ Cl=0.4, Cd= | 0.0049517
|  |  |  | @ Cl=0.6, Cd= | 0.0059156
alpha (deg) | Cl | Cd | Cm | Cl/Cd
-20 | -1.7587 | 0.02742 | -0.0503 | -64.1393
-19.5 | -1.7507 | 0.02452 | -0.0484 | -71.3989
-19 | -1.7393 | 0.0222 | -0.0458 | -78.3468
-18.5 | -1.7264 | 0.02035 | -0.0424 | -84.8354
-18 | -1.7145 | 0.01888 | -0.0377 | -90.8104
-17.5 | -1.7013 | 0.01768 | -0.032 | -96.2274
-17 | -1.6697 | 0.01647 | -0.0294 | -101.3783
-16 | -1.5942 | 0.01468 | -0.0253 | -108.5967
-15.5 | -1.5502 | 0.01395 | -0.0241 | -111.1254
-15 | -1.504 | 0.01329 | -0.0232 | -113.1678
-14.5 | -1.4562 | 0.01267 | -0.0225 | -114.9329
-14 | -1.4071 | 0.0121 | -0.022 | -116.2893
-13.5 | -1.3571 | 0.01155 | -0.0215 | -117.4978
-13 | -1.3062 | 0.01103 | -0.0212 | -118.4225
-12.5 | -1.2545 | 0.01055 | -0.021 | -118.91
-12 | -1.2031 | 0.00996 | -0.0206 | -120.7932
-11.5 | -1.1508 | 0.00944 | -0.0205 | -121.9068
-11 | -1.0975 | 0.00901 | -0.0204 | -121.8091
-10.5 | -1.0433 | 0.00865 | -0.0205 | -120.6127
-10 | -0.9885 | 0.00833 | -0.0206 | -118.6675
-8.5 | -0.8222 | 0.00743 | -0.0212 | -110.6595
-8 | -0.7664 | 0.00712 | -0.0214 | -107.6404
-7.5 | -0.7104 | 0.0068 | -0.0216 | -104.4706
-7 | -0.6538 | 0.00656 | -0.022 | -99.6646
-6 | -0.5397 | 0.00617 | -0.0228 | -87.4716
-5.5 | -0.4826 | 0.00594 | -0.0232 | -81.2458
-5 | -0.4251 | 0.00577 | -0.0236 | -73.6742
-4.5 | -0.3675 | 0.00561 | -0.0241 | -65.508
-4 | -0.3098 | 0.00545 | -0.0246 | -56.844
-3.5 | -0.2519 | 0.00531 | -0.0251 | -47.4388
-3 | -0.1939 | 0.00518 | -0.0256 | -37.4324
-2.5 | -0.1359 | 0.00504 | -0.0262 | -26.9643
-2 | -0.0778 | 0.00493 | -0.0267 | -15.7809
-1.5 | -0.02 | 0.00475 | -0.0272 | -4.2105
-1 | 0.0378 | 0.00457 | -0.0278 | 8.2713
-0.5 | 0.0956 | 0.00437 | -0.0284 | 21.8764
0 | 0.1531 | 0.00412 | -0.029 | 37.1602
0.5 | 0.2099 | 0.00379 | -0.0296 | 55.3826
1 | 0.2677 | 0.00388 | -0.0302 | 68.9948
1.5 | 0.3235 | 0.00439 | -0.0307 | 73.6902
2 | 0.3794 | 0.00485 | -0.0311 | 78.2268
2.5 | 0.4361 | 0.00513 | -0.0316 | 85.0097
3 | 0.4926 | 0.0054 | -0.032 | 91.2222
3.5 | 0.5489 | 0.00568 | -0.0324 | 96.6373
4 | 0.6053 | 0.00594 | -0.0327 | 101.9024
4.5 | 0.6619 | 0.00615 | -0.0331 | 107.626
5 | 0.7183 | 0.00635 | -0.0335 | 113.1181
5.5 | 0.7745 | 0.00656 | -0.0338 | 118.064
6 | 0.8306 | 0.00677 | -0.0342 | 122.6883
6.5 | 0.8862 | 0.00702 | -0.0344 | 126.2393
7 | 0.9415 | 0.00726 | -0.0347 | 129.6832
7.5 | 0.9964 | 0.00754 | -0.0348 | 132.1485
8 | 1.0505 | 0.00786 | -0.0349 | 133.6514
8.5 | 1.1046 | 0.00815 | -0.035 | 135.5337
9 | 1.158 | 0.00849 | -0.035 | 136.3958
9.5 | 1.21 | 0.00891 | -0.0348 | 135.8025
10 | 1.262 | 0.00927 | -0.0346 | 136.1381
10.5 | 1.3131 | 0.00965 | -0.0342 | 136.0725
11 | 1.3615 | 0.01007 | -0.0334 | 135.2036
11.5 | 1.4092 | 0.01056 | -0.0325 | 133.447
12 | 1.457 | 0.01113 | -0.0317 | 130.9075
12.5 | 1.5039 | 0.01169 | -0.0308 | 128.6484
13 | 1.5488 | 0.01231 | -0.0297 | 125.8164
13.5 | 1.5904 | 0.01305 | -0.028 | 121.8697
14 | 1.628 | 0.01388 | -0.0258 | 117.2911
14.5 | 1.6534 | 0.01471 | -0.0213 | 112.3997
15 | 1.6727 | 0.01569 | -0.0163 | 106.6093
15.5 | 1.6965 | 0.01682 | -0.0127 | 100.8621
16 | 1.7192 | 0.01821 | -0.0094 | 94.4097
16.5 | 1.7408 | 0.01982 | -0.0065 | 87.8305
17 | 1.7608 | 0.0217 | -0.0039 | 81.1429
17.5 | 1.7814 | 0.02368 | -0.0017 | 75.228
18 | 1.7955 | 0.02627 | 0.0005 | 68.3479
18.5 | 1.8119 | 0.02886 | 0.0022 | 62.7824
19 | 1.8202 | 0.03228 | 0.0037 | 56.3879
19.5 | 1.8189 | 0.03683 | 0.005 | 49.3864
20 | 1.8216 | 0.04137 | 0.0055 | 44.0319

## 131. Re 16M Mach 0.10 (1)
BIGFOIL.COM POLAR EXPORT
NACA64-212 a=0.5
NACA64-212 a=0.5 |  |  |  | Cl Max: | 1.142 | at alpha= | 11 | deg
JavaFoil+Calcfoil stall+Eppler ext transition |  |  |  | L/D Max: | 124.18 | at alpha= | 8 | deg
Re: | 16000000 |  |  | Cd Min: | 0.00482 | at alpha= | 0 | deg
Mach: | 0.1 |  |  | Cl=0 at alpha= | -1.2833 | deg
|  |  |  | @ Cl=0.1, Cd= | 0.004901
|  |  |  | @ Cl=0.4, Cd= | 0.0054115
|  |  |  | @ Cl=0.6, Cd= | 0.006689
alpha (deg) | Cl | Cd | Cm | Cl/Cd
-16.5 | -0.608 | 0.12101 | -0.005 | -5.021
-16 | -0.634 | 0.11329 | -0.005 | -5.596
-15.5 | -0.659 | 0.10673 | -0.006 | -6.171
-15 | -0.678 | 0.1004 | -0.006 | -6.751
-14.5 | -0.697 | 0.0927 | -0.007 | -7.514
-14 | -0.714 | 0.0852 | -0.007 | -8.376
-13.5 | -0.748 | 0.0631 | -0.009 | -11.862
-13 | -0.831 | 0.02429 | -0.012 | -34.21
-12.5 | -0.874 | 0.01443 | -0.013 | -60.567
-12 | -0.892 | 0.01188 | -0.014 | -75.101
-11.5 | -0.9 | 0.00975 | -0.014 | -92.307
-11 | -0.895 | 0.01019 | -0.015 | -87.906
-10.5 | -0.882 | 0.00968 | -0.015 | -91.086
-10 | -0.863 | 0.00918 | -0.016 | -94.024
-9.5 | -0.836 | 0.00876 | -0.016 | -95.412
-9 | -0.804 | 0.00847 | -0.017 | -94.82
-8.5 | -0.768 | 0.00816 | -0.017 | -94.126
-8 | -0.728 | 0.00782 | -0.018 | -93.079
-7.5 | -0.686 | 0.00761 | -0.018 | -90.123
-7 | -0.64 | 0.00734 | -0.019 | -87.223
-6.5 | -0.591 | 0.00708 | -0.019 | -83.541
-6 | -0.541 | 0.0069 | -0.02 | -78.339
-5.5 | -0.488 | 0.00669 | -0.02 | -72.974
-5 | -0.434 | 0.00653 | -0.021 | -66.353
-4.5 | -0.378 | 0.00637 | -0.022 | -59.313
-4 | -0.321 | 0.00621 | -0.022 | -51.611
-3.5 | -0.263 | 0.00609 | -0.023 | -43.107
-3 | -0.204 | 0.00599 | -0.023 | -34.069
-2.5 | -0.145 | 0.00586 | -0.024 | -24.722
-2 | -0.085 | 0.00575 | -0.024 | -14.833
-1.5 | -0.026 | 0.00526 | -0.025 | -4.849
-1 | 0.034 | 0.00509 | -0.025 | 6.754
-0.5 | 0.094 | 0.00491 | -0.026 | 19.208
0 | 0.154 | 0.00482 | -0.026 | 32.022
0.5 | 0.214 | 0.00488 | -0.027 | 43.932
1 | 0.274 | 0.00498 | -0.028 | 55.07
1.5 | 0.334 | 0.00516 | -0.028 | 64.738
2 | 0.394 | 0.00538 | -0.029 | 73.21
2.5 | 0.453 | 0.00569 | -0.029 | 79.598
3 | 0.511 | 0.00602 | -0.03 | 84.896
3.5 | 0.57 | 0.00642 | -0.03 | 88.827
4 | 0.628 | 0.00694 | -0.031 | 90.413
4.5 | 0.684 | 0.00722 | -0.031 | 94.856
5 | 0.74 | 0.00746 | -0.032 | 99.141
5.5 | 0.794 | 0.00726 | -0.032 | 109.285
6 | 0.846 | 0.00753 | -0.033 | 112.353
6.5 | 0.896 | 0.00779 | -0.034 | 115.094
7 | 0.944 | 0.00812 | -0.034 | 116.362
7.5 | 0.987 | 0.00841 | -0.035 | 117.404
8 | 1.026 | 0.00826 | -0.035 | 124.18
8.5 | 1.06 | 0.00865 | -0.036 | 122.443
9 | 1.088 | 0.0099 | -0.036 | 109.893
9.5 | 1.111 | 0.01034 | -0.037 | 107.423
10 | 1.128 | 0.01084 | -0.037 | 104.018
10.5 | 1.138 | 0.01153 | -0.037 | 98.669
11 | 1.142 | 0.01213 | -0.038 | 94.134
11.5 | 1.14 | 0.01304 | -0.038 | 87.395
12 | 1.131 | 0.01405 | -0.039 | 80.513
12.5 | 1.116 | 0.01527 | -0.039 | 73.119
13 | 1.097 | 0.01659 | -0.039 | 66.136
13.5 | 1.073 | 0.01832 | -0.039 | 58.546
14 | 1.04 | 0.0213 | -0.039 | 48.836
14.5 | 0.996 | 0.02529 | -0.039 | 39.367
15 | 0.941 | 0.03303 | -0.039 | 28.503
15.5 | 0.862 | 0.05635 | -0.036 | 15.297
16 | 0.777 | 0.09627 | -0.029 | 8.069

## 132. Re 16M Mach 0.10 (2)
BIGFOIL.COM POLAR EXPORT
NACA64-212 a=0.5
NACA64-212 a=0.5 |  |  |  | Cl Max: | 1.805 | at alpha= | 19 | deg
XFOIL ncrit=9 |  |  |  | L/D Max: | 136.044 | at alpha= | 9 | deg
Re: | 16000000 |  |  | Cd Min: | 0.04103 | at alpha= | 19.5 | deg
Mach: | 0.1 |  |  | Cl=0 at alpha= | -1.3272 | deg
|  |  |  | @ Cl=0.1, Cd= | 0.0043536
|  |  |  | @ Cl=0.4, Cd= | 0.0049397
|  |  |  | @ Cl=0.6, Cd= | 0.0059188
alpha (deg) | Cl | Cd | Cm | Cl/Cd
-20 | -1.7322 | 0.03232 | -0.0552 | -53.5953
-19.5 | -1.7317 | 0.02818 | -0.0543 | -61.4514
-19 | -1.7267 | 0.02489 | -0.0523 | -69.3732
-18.5 | -1.7168 | 0.02238 | -0.0494 | -76.7113
-18 | -1.705 | 0.02041 | -0.0456 | -83.5375
-17.5 | -1.6935 | 0.01892 | -0.0404 | -89.5085
-17 | -1.6754 | 0.01774 | -0.0351 | -94.4419
-16.5 | -1.6414 | 0.01652 | -0.0324 | -99.3584
-16 | -1.6063 | 0.01553 | -0.0295 | -103.4321
-15.5 | -1.5648 | 0.01456 | -0.0276 | -107.4725
-15 | -1.5188 | 0.01379 | -0.0263 | -110.1378
-14.5 | -1.4708 | 0.01308 | -0.0253 | -112.4465
-14 | -1.4212 | 0.01246 | -0.0244 | -114.061
-13.5 | -1.3705 | 0.01185 | -0.0237 | -115.654
-13 | -1.319 | 0.01129 | -0.0231 | -116.8291
-12.5 | -1.2665 | 0.01078 | -0.0227 | -117.4861
-12 | -1.2141 | 0.01021 | -0.0222 | -118.9128
-11.5 | -1.1611 | 0.00965 | -0.0219 | -120.3212
-11 | -1.1073 | 0.00915 | -0.0216 | -121.0164
-10.5 | -1.0524 | 0.00875 | -0.0215 | -120.2743
-10 | -0.997 | 0.00842 | -0.0215 | -118.4086
-9.5 | -0.9411 | 0.0081 | -0.0216 | -116.1852
-9 | -0.885 | 0.00779 | -0.0217 | -113.6072
-8.5 | -0.8286 | 0.0075 | -0.0218 | -110.48
-8 | -0.7722 | 0.00717 | -0.0219 | -107.6987
-7.5 | -0.7156 | 0.00685 | -0.0221 | -104.4672
-7 | -0.6585 | 0.00659 | -0.0224 | -99.9241
-6.5 | -0.6011 | 0.00639 | -0.0227 | -94.0689
-6 | -0.5434 | 0.00619 | -0.0231 | -87.7868
-5.5 | -0.4858 | 0.00597 | -0.0235 | -81.3735
-5 | -0.4279 | 0.00578 | -0.0239 | -74.0311
-4.5 | -0.3698 | 0.00562 | -0.0243 | -65.8007
-4 | -0.3118 | 0.00546 | -0.0248 | -57.1062
-3.5 | -0.2534 | 0.00532 | -0.0253 | -47.6316
-3 | -0.1951 | 0.00519 | -0.0258 | -37.5915
-2.5 | -0.1366 | 0.00505 | -0.0263 | -27.0495
-2 | -0.0782 | 0.00494 | -0.0269 | -15.83
-1.5 | -0.0201 | 0.00476 | -0.0274 | -4.2227
-0.5 | 0.0962 | 0.00437 | -0.0286 | 22.0137
0 | 0.1541 | 0.00412 | -0.0292 | 37.4029
0.5 | 0.2113 | 0.00379 | -0.0298 | 55.752
1 | 0.2693 | 0.00388 | -0.0304 | 69.4072
1.5 | 0.3255 | 0.00438 | -0.0308 | 74.3151
2 | 0.3817 | 0.00485 | -0.0313 | 78.701
2.5 | 0.4388 | 0.00513 | -0.0317 | 85.5361
3 | 0.4955 | 0.00542 | -0.0321 | 91.4207
3.5 | 0.5522 | 0.0057 | -0.0325 | 96.8772
4 | 0.609 | 0.00596 | -0.0328 | 102.1812
4.5 | 0.666 | 0.00616 | -0.0332 | 108.1169
5 | 0.7228 | 0.00637 | -0.0336 | 113.4694
5.5 | 0.7794 | 0.00659 | -0.0339 | 118.2701
6 | 0.8359 | 0.00679 | -0.0342 | 123.1075
6.5 | 0.8919 | 0.00705 | -0.0344 | 126.5106
7 | 0.9477 | 0.0073 | -0.0346 | 129.8219
7.5 | 1.0029 | 0.00759 | -0.0347 | 132.1344
8 | 1.0577 | 0.00791 | -0.0347 | 133.7168
8.5 | 1.1123 | 0.00821 | -0.0347 | 135.4811
9 | 1.1659 | 0.00857 | -0.0346 | 136.0443
9.5 | 1.2185 | 0.00901 | -0.0343 | 135.2386
10 | 1.2711 | 0.00937 | -0.034 | 135.6564
10.5 | 1.3225 | 0.00977 | -0.0335 | 135.3634
11 | 1.3706 | 0.01024 | -0.0323 | 133.8477
11.5 | 1.4189 | 0.01075 | -0.0313 | 131.9907
12 | 1.4673 | 0.01132 | -0.0304 | 129.6201
12.5 | 1.5142 | 0.01192 | -0.0293 | 127.0302
13 | 1.5582 | 0.01262 | -0.0277 | 123.4707
13.5 | 1.5977 | 0.01348 | -0.0255 | 118.5237
14 | 1.6322 | 0.01433 | -0.0224 | 113.9009
14.5 | 1.6509 | 0.01521 | -0.0166 | 108.5404
15 | 1.6742 | 0.0163 | -0.0124 | 102.7117
15.5 | 1.698 | 0.01762 | -0.0089 | 96.3678
16 | 1.7208 | 0.01918 | -0.0057 | 89.7185
16.5 | 1.737 | 0.02133 | -0.0024 | 81.4346
17 | 1.7547 | 0.02357 | 0.0003 | 74.4463
17.5 | 1.7744 | 0.02583 | 0.0023 | 68.6953
18 | 1.785 | 0.02895 | 0.0045 | 61.658
18.5 | 1.7988 | 0.03203 | 0.006 | 56.1599
19 | 1.805 | 0.03597 | 0.0073 | 50.1807
19.5 | 1.8031 | 0.04103 | 0.008 | 43.9459

## 133. Re 16M Mach 0.25 (1)
BIGFOIL.COM POLAR EXPORT
NACA64-212 a=0.5
NACA64-212 a=0.5 |  |  |  | Cl Max: | 1.092 | at alpha= | 9.5 | deg
JavaFoil+Calcfoil stall+Eppler ext transition |  |  |  | L/D Max: | 120.856 | at alpha= | 7.5 | deg
Re: | 16000000 |  |  | Cd Min: | 0.00484 | at alpha= | 0 | deg
Mach: | 0.25 |  |  | Cl=0 at alpha= | -1.2869 | deg
|  |  |  | @ Cl=0.1, Cd= | 0.0049256
|  |  |  | @ Cl=0.4, Cd= | 0.0054198
|  |  |  | @ Cl=0.6, Cd= | 0.10142
alpha (deg) | Cl | Cd | Cm | Cl/Cd
-15 | -0.386 | 0.11138 | -0.006 | -3.469
-14.5 | -0.44 | 0.1039 | -0.006 | -4.238
-14 | -0.489 | 0.09943 | -0.006 | -4.917
-13.5 | -0.534 | 0.09202 | -0.007 | -5.801
-13 | -0.573 | 0.0864 | -0.007 | -6.633
-12.5 | -0.608 | 0.0782 | -0.008 | -7.779
-12 | -0.638 | 0.07168 | -0.008 | -8.898
-11.5 | -0.748 | 0.02148 | -0.013 | -34.84
-11 | -0.806 | 0.01205 | -0.015 | -66.876
-10.5 | -0.825 | 0.01068 | -0.016 | -77.299
-10 | -0.829 | 0.00982 | -0.016 | -84.474
-9.5 | -0.815 | 0.00933 | -0.017 | -87.262
-9 | -0.792 | 0.00886 | -0.017 | -89.386
-8.5 | -0.764 | 0.00842 | -0.018 | -90.74
-8 | -0.73 | 0.00814 | -0.018 | -89.673
-7.5 | -0.691 | 0.00782 | -0.019 | -88.337
-7 | -0.648 | 0.00754 | -0.019 | -86.001
-6.5 | -0.601 | 0.00728 | -0.02 | -82.628
-6 | -0.552 | 0.00703 | -0.02 | -78.485
-5.5 | -0.499 | 0.00683 | -0.021 | -73.014
-5 | -0.444 | 0.00661 | -0.022 | -67.173
-4.5 | -0.387 | 0.00646 | -0.022 | -59.948
-4 | -0.329 | 0.00631 | -0.023 | -52.162
-3.5 | -0.27 | 0.00613 | -0.023 | -43.982
-3 | -0.21 | 0.00603 | -0.024 | -34.733
-2.5 | -0.149 | 0.0059 | -0.024 | -25.195
-2 | -0.088 | 0.00578 | -0.025 | -15.156
-1.5 | -0.026 | 0.00533 | -0.025 | -4.915
-1 | 0.035 | 0.00511 | -0.026 | 6.912
-0.5 | 0.097 | 0.00493 | -0.027 | 19.66
0 | 0.159 | 0.00484 | -0.027 | 32.793
0.5 | 0.22 | 0.00488 | -0.028 | 45.086
1 | 0.282 | 0.00503 | -0.028 | 56.082
1.5 | 0.343 | 0.00519 | -0.029 | 66.219
2 | 0.405 | 0.00544 | -0.029 | 74.429
2.5 | 0.465 | 0.00576 | -0.03 | 80.712
3 | 0.525 | 0.00612 | -0.031 | 85.904
3.5 | 0.585 | 0.00653 | -0.031 | 89.619
4 | 0.645 | 0.00712 | -0.032 | 90.508
4.5 | 0.702 | 0.00698 | -0.032 | 100.67
5 | 0.758 | 0.00722 | -0.033 | 105.057
5.5 | 0.813 | 0.00748 | -0.033 | 108.605
6 | 0.865 | 0.00773 | -0.034 | 111.902
6.5 | 0.916 | 0.00802 | -0.034 | 114.223
7 | 0.962 | 0.00862 | -0.035 | 111.682
7.5 | 1.002 | 0.00829 | -0.036 | 120.856
8 | 1.036 | 0.00868 | -0.036 | 119.307
8.5 | 1.063 | 0.01004 | -0.037 | 105.897
9 | 1.081 | 0.01049 | -0.037 | 103.094
9.5 | 1.092 | 0.01105 | -0.037 | 98.825
10 | 1.092 | 0.01184 | -0.038 | 92.213
10.5 | 1.083 | 0.01271 | -0.038 | 85.161
11 | 1.063 | 0.01371 | -0.039 | 77.563
11.5 | 1.032 | 0.01521 | -0.039 | 67.832
12 | 0.988 | 0.01744 | -0.039 | 56.653
12.5 | 0.928 | 0.02202 | -0.038 | 42.17
13 | 0.763 | 0.07746 | -0.026 | 9.855
13.5 | 0.709 | 0.08575 | -0.025 | 8.273
14 | 0.651 | 0.09505 | -0.023 | 6.852
14.5 | 0.581 | 0.10142 | -0.023 | 5.73

## 134. Re 16M Mach 0.25 (2)
BIGFOIL.COM POLAR EXPORT
NACA64-212 a=0.5
NACA64-212 a=0.5 |  |  |  | Cl Max: | 1.717 | at alpha= | 17 | deg
XFOIL ncrit=9 |  |  |  | L/D Max: | 133.886 | at alpha= | 8.5 | deg
Re: | 16000000 |  |  | Cd Min: | 0.2119 | at alpha= | -20 | deg
Mach: | 0.25 |  |  | Cl=0 at alpha= | -1.3311 | deg
|  |  |  | @ Cl=0.1, Cd= | 0.0043791
|  |  |  | @ Cl=0.4, Cd= | 0.0047906
|  |  |  | @ Cl=0.6, Cd= | 0.0059202
alpha (deg) | Cl | Cd | Cm | Cl/Cd
-20 | -0.8417 | 0.2119 | 0.0542 | -3.9722
-19.5 | -0.8532 | 0.19665 | 0.0449 | -4.3387
-19 | -1.3801 | 0.08182 | -0.0406 | -16.8675
-18.5 | -1.4389 | 0.06445 | -0.0537 | -22.3258
-18 | -1.4902 | 0.05076 | -0.063 | -29.3578
-17.5 | -1.5222 | 0.04103 | -0.0678 | -37.0997
-17 | -1.5489 | 0.03317 | -0.0697 | -46.6958
-16.5 | -1.5649 | 0.02747 | -0.0684 | -56.9676
-16 | -1.5724 | 0.02338 | -0.0645 | -67.2541
-15.5 | -1.5757 | 0.02078 | -0.0578 | -75.8277
-15 | -1.5692 | 0.01896 | -0.0497 | -82.7637
-14.5 | -1.5339 | 0.01723 | -0.0452 | -89.025
-14 | -1.4927 | 0.01554 | -0.0415 | -96.0553
-13.5 | -1.4426 | 0.01436 | -0.0386 | -100.4596
-13 | -1.3893 | 0.01335 | -0.0362 | -104.0674
-12.5 | -1.3333 | 0.01253 | -0.0342 | -106.4086
-12 | -1.2766 | 0.01175 | -0.0324 | -108.6468
-11.5 | -1.2193 | 0.01102 | -0.0309 | -110.6443
-11 | -1.1626 | 0.0102 | -0.0294 | -113.9804
-10.5 | -1.1043 | 0.00955 | -0.0282 | -115.6335
-10 | -1.0452 | 0.00902 | -0.0273 | -115.8758
-9.5 | -0.9855 | 0.00858 | -0.0266 | -114.8601
-9 | -0.9255 | 0.00819 | -0.026 | -113.0037
-8.5 | -0.8653 | 0.00783 | -0.0256 | -110.5109
-8 | -0.8051 | 0.00751 | -0.0253 | -107.2037
-7.5 | -0.7453 | 0.00712 | -0.025 | -104.677
-7 | -0.6852 | 0.00678 | -0.0248 | -101.0619
-6.5 | -0.6249 | 0.00652 | -0.0248 | -95.8436
-5.5 | -0.5039 | 0.00608 | -0.0251 | -82.8783
-5 | -0.4436 | 0.00586 | -0.0253 | -75.6997
-4.5 | -0.383 | 0.00569 | -0.0256 | -67.3111
-4 | -0.3226 | 0.00551 | -0.0259 | -58.5481
-3.5 | -0.262 | 0.00536 | -0.0263 | -48.8806
-3 | -0.2015 | 0.00522 | -0.0268 | -38.6015
-2.5 | -0.1409 | 0.00508 | -0.0273 | -27.7362
-2 | -0.0805 | 0.00496 | -0.0278 | -16.2298
-1.5 | -0.0203 | 0.00478 | -0.0283 | -4.2469
-1 | 0.0398 | 0.00459 | -0.0289 | 8.671
-0.5 | 0.0998 | 0.00438 | -0.0295 | 22.7854
0 | 0.1595 | 0.00411 | -0.0301 | 38.8078
0.5 | 0.2186 | 0.00377 | -0.0307 | 57.9841
1 | 0.2786 | 0.00383 | -0.0314 | 72.7415
1.5 | 0.3367 | 0.00434 | -0.0318 | 77.5806
2.5 | 0.4533 | 0.00517 | -0.0326 | 87.6789
3 | 0.5118 | 0.00548 | -0.0329 | 93.3942
3.5 | 0.5705 | 0.00579 | -0.0332 | 98.532
4 | 0.6294 | 0.00605 | -0.0335 | 104.0331
4.5 | 0.6884 | 0.00627 | -0.0338 | 109.7927
5 | 0.7476 | 0.00648 | -0.034 | 115.3704
5.5 | 0.8065 | 0.00673 | -0.0341 | 119.8366
6 | 0.8653 | 0.00696 | -0.0342 | 124.3247
6.5 | 0.9238 | 0.00724 | -0.0341 | 127.5967
7 | 0.9821 | 0.00753 | -0.034 | 130.425
7.5 | 1.0397 | 0.00788 | -0.0337 | 131.9416
8 | 1.0974 | 0.0082 | -0.0333 | 133.8293
8.5 | 1.1541 | 0.00862 | -0.0328 | 133.8863
9 | 1.2101 | 0.00906 | -0.032 | 133.5651
9.5 | 1.266 | 0.00949 | -0.0311 | 133.4036
10 | 1.3203 | 0.00999 | -0.0299 | 132.1622
10.5 | 1.3721 | 0.01061 | -0.0282 | 129.3214
11 | 1.419 | 0.01108 | -0.0254 | 128.0686
11.5 | 1.4721 | 0.01178 | -0.0239 | 124.966
12 | 1.5175 | 0.01267 | -0.0211 | 119.7711
12.5 | 1.5585 | 0.01365 | -0.0176 | 114.1758
13 | 1.5824 | 0.01457 | -0.0112 | 108.6067
13.5 | 1.6061 | 0.01582 | -0.0057 | 101.5234
14 | 1.6311 | 0.01739 | -0.001 | 93.7953
14.5 | 1.6545 | 0.0193 | 0.0032 | 85.7254
15 | 1.6753 | 0.0216 | 0.0071 | 77.5602
15.5 | 1.6914 | 0.02445 | 0.0107 | 69.1779
16 | 1.7081 | 0.02752 | 0.0137 | 62.0676
16.5 | 1.7113 | 0.03184 | 0.0164 | 53.7469
17 | 1.717 | 0.03634 | 0.0182 | 47.2482
17.5 | 1.7103 | 0.04242 | 0.019 | 40.3182
18 | 1.7019 | 0.04926 | 0.0187 | 34.5493
18.5 | 1.6844 | 0.05772 | 0.0169 | 29.1823
19 | 1.6594 | 0.06786 | 0.0133 | 24.4533
19.5 | 1.6254 | 0.08017 | 0.0075 | 20.2744
20 | 1.5824 | 0.09496 | -0.001 | 16.6639

## 135. Re 16M Mach 0.50 (1)
BIGFOIL.COM POLAR EXPORT
NACA64-212 a=0.5
NACA64-212 a=0.5 |  |  |  | Cl Max: | 1.143 | at alpha= | 20 | deg
JavaFoil+Calcfoil stall+Eppler ext transition |  |  |  | L/D Max: | 110.022 | at alpha= | 5.5 | deg
Re: | 16000000 |  |  | Cd Min: | 0.00477 | at alpha= | 0.5 | deg
Mach: | 0.5 |  |  | Cl=0 at alpha= | -1.2868 | deg
|  |  |  | @ Cl=0.1, Cd= | 0.005042
|  |  |  | @ Cl=0.4, Cd= | 0.0054565
|  |  |  | @ Cl=0.6, Cd= | 0.006777
alpha (deg) | Cl | Cd | Cm | Cl/Cd
-20 | -1.022 | 0.17112 | -0.005 | -5.971
-19.5 | -0.994 | 0.16408 | -0.005 | -6.058
-19 | -0.967 | 0.16043 | -0.005 | -6.025
-18.5 | -0.941 | 0.14903 | -0.006 | -6.317
-18 | -0.915 | 0.14048 | -0.006 | -6.511
-17.5 | -0.886 | 0.13566 | -0.006 | -6.535
-17 | -0.859 | 0.13171 | -0.006 | -6.521
-16.5 | -0.832 | 0.12465 | -0.006 | -6.673
-16 | -0.806 | 0.11541 | -0.007 | -6.982
-15.5 | -0.783 | 0.10311 | -0.007 | -7.593
-15 | -0.754 | 0.10067 | -0.008 | -7.487
-14.5 | -0.735 | 0.08552 | -0.009 | -8.6
-14 | -0.739 | 0.0579 | -0.011 | -12.756
-13.5 | -0.768 | 0.02516 | -0.013 | -30.543
-13 | -0.643 | 0.08779 | -0.008 | -7.32
-12.5 | -0.618 | 0.07869 | -0.009 | -7.851
-12 | -0.597 | 0.06822 | -0.01 | -8.752
-11.5 | -0.653 | 0.0191 | -0.015 | -34.167
-11 | -0.639 | 0.01381 | -0.017 | -46.291
-10.5 | -0.505 | 0.06846 | -0.009 | -7.374
-10 | -0.478 | 0.0647 | -0.009 | -7.381
-9.5 | -0.455 | 0.05504 | -0.011 | -8.271
-9 | -0.503 | 0.01329 | -0.019 | -37.86
-8.5 | -0.49 | 0.01008 | -0.02 | -48.627
-8 | -0.367 | 0.05266 | -0.01 | -6.978
-7.5 | -0.341 | 0.04798 | -0.011 | -7.104
-7 | -0.388 | 0.00895 | -0.022 | -43.377
-6.5 | -0.579 | 0.00841 | -0.022 | -68.879
-6 | -0.569 | 0.00793 | -0.023 | -71.674
-5.5 | -0.532 | 0.00755 | -0.024 | -70.487
-5 | -0.482 | 0.00717 | -0.024 | -67.255
-4.5 | -0.425 | 0.00689 | -0.025 | -61.794
-4 | -0.364 | 0.00663 | -0.025 | -54.898
-3.5 | -0.3 | 0.00648 | -0.026 | -46.23
-3 | -0.233 | 0.00627 | -0.027 | -37.252
-2.5 | -0.166 | 0.00614 | -0.027 | -27.012
-2 | -0.098 | 0.00597 | -0.028 | -16.372
-1.5 | -0.029 | 0.00556 | -0.028 | -5.267
-1 | 0.039 | 0.00521 | -0.029 | 7.565
-0.5 | 0.108 | 0.00502 | -0.03 | 21.589
0 | 0.177 | 0.00491 | -0.03 | 36.146
0.5 | 0.246 | 0.00477 | -0.031 | 51.621
1 | 0.315 | 0.00514 | -0.032 | 61.315
1.5 | 0.384 | 0.00538 | -0.032 | 71.353
2 | 0.453 | 0.00571 | -0.033 | 79.253
2.5 | 0.519 | 0.00614 | -0.033 | 84.642
3 | 0.586 | 0.00669 | -0.034 | 87.685
3.5 | 0.652 | 0.0071 | -0.035 | 91.796
4 | 0.716 | 0.00741 | -0.035 | 96.724
4.5 | 0.778 | 0.00773 | -0.036 | 100.69
5 | 0.836 | 0.00816 | -0.037 | 102.468
5.5 | 0.889 | 0.00808 | -0.037 | 110.022
6 | 0.934 | 0.00939 | -0.038 | 99.472
6.5 | 0.966 | 0.01001 | -0.038 | 96.535
7 | 0.977 | 0.01075 | -0.039 | 90.947
7.5 | 0.917 | 0.01174 | -0.039 | 78.109
8 | 0.616 | 0.01263 | -0.04 | 48.807
8.5 | 0.643 | 0.01413 | -0.04 | 45.53
9 | 0.558 | 0.05963 | -0.02 | 9.356
9.5 | 0.708 | 0.01449 | -0.041 | 48.891
10 | 0.736 | 0.01615 | -0.041 | 45.554
10.5 | 0.716 | 0.0315 | -0.038 | 22.726
11 | 0.665 | 0.07549 | -0.022 | 8.813
11.5 | 0.825 | 0.01892 | -0.043 | 43.586
12 | 0.847 | 0.02208 | -0.043 | 38.379
12.5 | 0.847 | 0.03303 | -0.041 | 25.649
13 | 0.78 | 0.0849 | -0.028 | 9.191
13.5 | 0.933 | 0.02597 | -0.044 | 35.91
14 | 0.943 | 0.03417 | -0.043 | 27.587
14.5 | 0.928 | 0.05551 | -0.04 | 16.726
15 | 0.898 | 0.09377 | -0.033 | 9.581
15.5 | 0.907 | 0.11625 | -0.028 | 7.798
16 | 0.933 | 0.12266 | -0.029 | 7.607
16.5 | 0.962 | 0.12776 | -0.03 | 7.529
17 | 0.99 | 0.13133 | -0.032 | 7.542
17.5 | 1.012 | 0.14856 | -0.031 | 6.812
18 | 1.039 | 0.14974 | -0.031 | 6.94
18.5 | 1.066 | 0.15971 | -0.032 | 6.673
19 | 1.095 | 0.161 | -0.033 | 6.8
19.5 | 1.12 | 0.17463 | -0.034 | 6.412
20 | 1.143 | 0.18855 | -0.034 | 6.063

## 136. Re 16M Mach 0.50 (2)
BIGFOIL.COM POLAR EXPORT
NACA64-212 a=0.5
NACA64-212 a=0.5 |  |  |  | Cl Max: | 1.2514 | at alpha= | 8 | deg
XFOIL ncrit=9 |  |  |  | L/D Max: | 129.475 | at alpha= | 7 | deg
Re: | 16000000 |  |  | Cd Min: | 0.26605 | at alpha= | -20 | deg
Mach: | 0.5 |  |  | Cl=0 at alpha= | -1.3472 | deg
|  |  |  | @ Cl=0.1, Cd= | 0.0044836
|  |  |  | @ Cl=0.4, Cd= | 0.0043055
|  |  |  | @ Cl=0.6, Cd= | 0.0059166
alpha (deg) | Cl | Cd | Cm | Cl/Cd
-20 | -0.8449 | 0.26605 | 0.0802 | -3.1757
-19.5 | -0.8246 | 0.25647 | 0.0745 | -3.2152
-19 | -0.804 | 0.24723 | 0.0688 | -3.252
-18.5 | -0.7839 | 0.23781 | 0.0631 | -3.2963
-18 | -0.7645 | 0.2282 | 0.0573 | -3.3501
-17.5 | -0.7445 | 0.21919 | 0.0518 | -3.3966
-17 | -0.6182 | 0.18977 | 0.0559 | -3.2576
-16.5 | -0.6046 | 0.18183 | 0.0506 | -3.3251
-16 | -0.5905 | 0.17419 | 0.0452 | -3.39
-15.5 | -0.5814 | 0.16551 | 0.0392 | -3.5128
-15 | -0.6634 | 0.17211 | 0.0246 | -3.8545
-14.5 | -0.6493 | 0.16243 | 0.0188 | -3.9974
-14 | -0.6377 | 0.15226 | 0.0127 | -4.1882
-13.5 | -0.6275 | 0.14221 | 0.0066 | -4.4125
-13 | -0.6237 | 0.13098 | -0.0002 | -4.7618
-12.5 | -0.6253 | 0.11919 | -0.0076 | -5.2462
-12 | -0.6285 | 0.10774 | -0.015 | -5.8335
-11.5 | -0.6414 | 0.09525 | -0.0234 | -6.7339
-11 | -0.6376 | 0.08614 | -0.0292 | -7.4019
-10.5 | -0.6545 | 0.07383 | -0.0379 | -8.865
-10 | -0.6629 | 0.06052 | -0.0483 | -10.9534
-9.5 | -0.6905 | 0.04799 | -0.0587 | -14.3884
-9 | -0.7216 | 0.03921 | -0.0636 | -18.4035
-8.5 | -0.7632 | 0.03291 | -0.0607 | -23.1905
-8 | -0.7931 | 0.0265 | -0.0541 | -29.9283
-7.5 | -0.8074 | 0.01793 | -0.0482 | -45.0307
-7 | -0.7932 | 0.0105 | -0.0422 | -75.5429
-6.5 | -0.735 | 0.008 | -0.038 | -91.875
-6 | -0.6632 | 0.00712 | -0.0355 | -93.1461
-5.5 | -0.5896 | 0.00665 | -0.0338 | -88.6617
-5 | -0.5163 | 0.00632 | -0.0327 | -81.693
-4.5 | -0.4439 | 0.00602 | -0.032 | -73.7375
-4 | -0.3722 | 0.00578 | -0.0315 | -64.3945
-3.5 | -0.301 | 0.00558 | -0.0314 | -53.9427
-3 | -0.2304 | 0.00541 | -0.0314 | -42.5878
-2.5 | -0.1602 | 0.00524 | -0.0317 | -30.5725
-2 | -0.0903 | 0.00509 | -0.032 | -17.7407
-1.5 | -0.021 | 0.00491 | -0.0325 | -4.277
-1 | 0.0477 | 0.00469 | -0.033 | 10.1706
-0.5 | 0.1161 | 0.00442 | -0.0336 | 26.267
0 | 0.1841 | 0.00408 | -0.0343 | 45.1225
0.5 | 0.2518 | 0.0037 | -0.035 | 68.0541
1 | 0.3206 | 0.00378 | -0.0356 | 84.8148
1.5 | 0.3879 | 0.00415 | -0.0361 | 93.4699
2 | 0.4517 | 0.00497 | -0.0362 | 90.8853
2.5 | 0.5184 | 0.00539 | -0.0363 | 96.1781
3 | 0.585 | 0.00582 | -0.0363 | 100.5155
3.5 | 0.6518 | 0.00625 | -0.0361 | 104.288
4 | 0.7204 | 0.00652 | -0.0358 | 110.4908
4.5 | 0.7894 | 0.00679 | -0.0353 | 116.2592
5 | 0.8586 | 0.0071 | -0.0346 | 120.9296
5.5 | 0.9278 | 0.00744 | -0.0335 | 124.7043
6 | 0.9975 | 0.0078 | -0.0321 | 127.8846
6.5 | 1.0666 | 0.00826 | -0.0301 | 129.1283
7 | 1.1355 | 0.00877 | -0.0275 | 129.4755
7.5 | 1.202 | 0.00946 | -0.0239 | 127.0613
8 | 1.2514 | 0.01093 | -0.0173 | 114.4922
8.5 | 1.2389 | 0.01381 | -0.0035 | 89.7104
9 | 1.2125 | 0.01854 | 0.0079 | 65.3991
9.5 | 1.1867 | 0.02485 | 0.0151 | 47.7545
10 | 1.156 | 0.03171 | 0.0203 | 36.4554
10.5 | 1.1227 | 0.04 | 0.0216 | 28.0675
11 | 1.0869 | 0.04977 | 0.0197 | 21.8385
11.5 | 1.0513 | 0.06125 | 0.0146 | 17.1641
12 | 1.021 | 0.07403 | 0.0068 | 13.7917
12.5 | 0.9977 | 0.08801 | -0.0029 | 11.3362
13 | 0.9794 | 0.1032 | -0.0135 | 9.4903

## 137. Re 18M Mach 0.00 (1)
BIGFOIL.COM POLAR EXPORT
NACA64-212 a=0.5
NACA64-212 a=0.5 |  |  |  | Cl Max: | 1.153 | at alpha= | 11.5 | deg
JavaFoil+Calcfoil stall+Eppler ext transition |  |  |  | L/D Max: | 125.662 | at alpha= | 8.5 | deg
Re: | 18000000 |  |  | Cd Min: | 0.00494 | at alpha= | -0.5 | deg
Mach: | 0 |  |  | Cl=0 at alpha= | -1.2881 | deg
|  |  |  | @ Cl=0.1, Cd= | 0.004953
|  |  |  | @ Cl=0.4, Cd= | 0.0054745
|  |  |  | @ Cl=0.6, Cd= | 0.0066131
alpha (deg) | Cl | Cd | Cm | Cl/Cd
-16.5 | -0.65 | 0.11818 | -0.005 | -5.502
-16 | -0.674 | 0.10928 | -0.006 | -6.169
-15.5 | -0.695 | 0.10323 | -0.006 | -6.736
-15 | -0.711 | 0.09685 | -0.006 | -7.345
-14.5 | -0.728 | 0.08839 | -0.007 | -8.234
-14 | -0.751 | 0.07383 | -0.008 | -10.17
-13.5 | -0.839 | 0.02706 | -0.011 | -31.02
-13 | -0.881 | 0.01604 | -0.012 | -54.951
-12.5 | -0.903 | 0.01247 | -0.013 | -72.408
-12 | -0.912 | 0.0111 | -0.014 | -82.176
-11.5 | -0.915 | 0.01029 | -0.014 | -88.94
-11 | -0.903 | 0.00982 | -0.015 | -92.015
-10.5 | -0.887 | 0.00936 | -0.015 | -94.812
-10 | -0.866 | 0.00892 | -0.016 | -97.149
-9.5 | -0.837 | 0.00851 | -0.016 | -98.372
-9 | -0.804 | 0.00826 | -0.017 | -97.401
-8.5 | -0.767 | 0.00793 | -0.017 | -96.718
-8 | -0.727 | 0.0077 | -0.018 | -94.443
-7.5 | -0.684 | 0.00744 | -0.018 | -91.941
-7 | -0.638 | 0.00721 | -0.019 | -88.519
-6.5 | -0.589 | 0.00698 | -0.019 | -84.509
-6 | -0.539 | 0.00675 | -0.02 | -79.808
-5.5 | -0.486 | 0.00658 | -0.02 | -73.86
-5 | -0.432 | 0.00642 | -0.021 | -67.219
-4.5 | -0.376 | 0.00628 | -0.021 | -59.92
-4 | -0.319 | 0.00611 | -0.022 | -52.204
-3.5 | -0.261 | 0.006 | -0.022 | -43.595
-3 | -0.203 | 0.0059 | -0.023 | -34.402
-2.5 | -0.144 | 0.00576 | -0.024 | -25.002
-2 | -0.085 | 0.00565 | -0.024 | -15.01
-1.5 | -0.025 | 0.00536 | -0.025 | -4.734
-1 | 0.034 | 0.00511 | -0.025 | 6.688
-0.5 | 0.094 | 0.00494 | -0.026 | 19.002
0 | 0.154 | 0.00507 | -0.026 | 30.279
0.5 | 0.213 | 0.00512 | -0.027 | 41.622
1 | 0.273 | 0.00508 | -0.027 | 53.724
1.5 | 0.332 | 0.00522 | -0.028 | 63.682
2 | 0.392 | 0.00544 | -0.028 | 72.022
2.5 | 0.45 | 0.00569 | -0.029 | 79.181
3 | 0.509 | 0.00604 | -0.03 | 84.239
3.5 | 0.567 | 0.00634 | -0.03 | 89.454
4 | 0.625 | 0.00682 | -0.031 | 91.613
4.5 | 0.681 | 0.00709 | -0.031 | 96.139
5 | 0.737 | 0.00732 | -0.032 | 100.608
5.5 | 0.79 | 0.00713 | -0.032 | 110.867
6 | 0.842 | 0.00732 | -0.033 | 115.09
6.5 | 0.893 | 0.00763 | -0.033 | 117.019
7 | 0.941 | 0.00793 | -0.034 | 118.667
7.5 | 0.984 | 0.00821 | -0.034 | 119.797
8 | 1.024 | 0.00853 | -0.035 | 119.998
8.5 | 1.058 | 0.00842 | -0.035 | 125.662
9 | 1.089 | 0.00872 | -0.036 | 124.79
9.5 | 1.113 | 0.01008 | -0.036 | 110.499
10 | 1.132 | 0.01057 | -0.037 | 107.064
10.5 | 1.145 | 0.01115 | -0.037 | 102.683
11 | 1.152 | 0.01174 | -0.038 | 98.145
11.5 | 1.153 | 0.0125 | -0.038 | 92.224
12 | 1.148 | 0.01344 | -0.038 | 85.426
12.5 | 1.138 | 0.01446 | -0.039 | 78.734
13 | 1.124 | 0.01557 | -0.039 | 72.154
13.5 | 1.104 | 0.01698 | -0.039 | 65.033
14 | 1.079 | 0.0192 | -0.039 | 56.189
14.5 | 1.043 | 0.02184 | -0.04 | 47.734
15 | 0.997 | 0.02718 | -0.039 | 36.672
15.5 | 0.95 | 0.03363 | -0.039 | 28.252
16 | 0.887 | 0.0499 | -0.037 | 17.775
16.5 | 0.804 | 0.08781 | -0.032 | 9.156

## 138. Re 18M Mach 0.00 (2)
BIGFOIL.COM POLAR EXPORT
NACA64-212 a=0.5
NACA64-212 a=0.5 |  |  |  | Cl Max: | 1.8292 | at alpha= | 19 | deg
XFOIL ncrit=9 |  |  |  | L/D Max: | 138.782 | at alpha= | 10 | deg
Re: | 18000000 |  |  | Cd Min: | 0.03145 | at alpha= | 19 | deg
Mach: | 0 |  |  | Cl=0 at alpha= | -1.3259 | deg
|  |  |  | @ Cl=0.1, Cd= | 0.0043644
|  |  |  | @ Cl=0.4, Cd= | 0.004971
|  |  |  | @ Cl=0.6, Cd= | 0.005836
alpha (deg) | Cl | Cd | Cm | Cl/Cd
-20 | -1.7752 | 0.02614 | -0.0498 | -67.9112
-19.5 | -1.7662 | 0.02346 | -0.0477 | -75.2856
-19 | -1.7546 | 0.02131 | -0.0447 | -82.3369
-18.5 | -1.7415 | 0.01962 | -0.0409 | -88.7615
-18 | -1.7303 | 0.01834 | -0.0356 | -94.3457
-17.5 | -1.7085 | 0.01728 | -0.0312 | -98.8715
-17 | -1.6746 | 0.01616 | -0.0288 | -103.6262
-16.5 | -1.6393 | 0.01525 | -0.0264 | -107.4951
-16 | -1.5989 | 0.01437 | -0.0247 | -111.2665
-15.5 | -1.5546 | 0.01361 | -0.0236 | -114.2248
-15 | -1.5079 | 0.01296 | -0.0228 | -116.3503
-14.5 | -1.4597 | 0.01235 | -0.0221 | -118.1943
-14 | -1.4103 | 0.0118 | -0.0216 | -119.5169
-13 | -1.3088 | 0.01076 | -0.0209 | -121.6357
-12 | -1.2047 | 0.0098 | -0.0205 | -122.9286
-11.5 | -1.1522 | 0.00928 | -0.0203 | -124.1595
-11 | -1.099 | 0.00883 | -0.0202 | -124.4621
-10.5 | -1.0447 | 0.00846 | -0.0203 | -123.487
-10 | -0.9898 | 0.00814 | -0.0204 | -121.5971
-9.5 | -0.9346 | 0.00785 | -0.0206 | -119.0573
-8 | -0.7671 | 0.007 | -0.0213 | -109.5857
-7.5 | -0.711 | 0.00669 | -0.0216 | -106.278
-7 | -0.6545 | 0.00644 | -0.0219 | -101.6304
-6.5 | -0.5975 | 0.00624 | -0.0223 | -95.7532
-5.5 | -0.483 | 0.00585 | -0.0231 | -82.5641
-5 | -0.4256 | 0.00567 | -0.0236 | -75.0617
-4.5 | -0.3679 | 0.00552 | -0.0241 | -66.6486
-4 | -0.3102 | 0.00535 | -0.0245 | -57.9813
-3.5 | -0.2522 | 0.00522 | -0.0251 | -48.3142
-3 | -0.1942 | 0.00509 | -0.0256 | -38.1532
-2.5 | -0.1361 | 0.00498 | -0.0261 | -27.3293
-2 | -0.0781 | 0.00487 | -0.0267 | -16.037
-1.5 | -0.0202 | 0.0047 | -0.0272 | -4.2979
-1 | 0.0378 | 0.00455 | -0.0278 | 8.3077
-0.5 | 0.0955 | 0.00438 | -0.0284 | 21.8037
0 | 0.1532 | 0.00418 | -0.029 | 36.6507
1 | 0.2674 | 0.00397 | -0.0302 | 67.3552
1.5 | 0.3229 | 0.00451 | -0.0306 | 71.5965
2 | 0.3793 | 0.00488 | -0.0311 | 77.7254
2.5 | 0.4362 | 0.00513 | -0.0316 | 85.0292
3 | 0.4929 | 0.00538 | -0.032 | 91.6171
3.5 | 0.5493 | 0.00563 | -0.0324 | 97.5666
4 | 0.6059 | 0.00586 | -0.0328 | 103.3959
4.5 | 0.6626 | 0.00606 | -0.0332 | 109.3399
5 | 0.7191 | 0.00625 | -0.0336 | 115.056
5.5 | 0.7753 | 0.00647 | -0.0339 | 119.83
6 | 0.8315 | 0.00666 | -0.0343 | 124.8498
6.5 | 0.8871 | 0.00691 | -0.0346 | 128.3792
7 | 0.9426 | 0.00714 | -0.0348 | 132.0168
7.5 | 0.9975 | 0.00743 | -0.035 | 134.253
8 | 1.0519 | 0.00773 | -0.0351 | 136.0802
8.5 | 1.1062 | 0.00801 | -0.0352 | 138.1024
9 | 1.1595 | 0.00836 | -0.0352 | 138.6962
9.5 | 1.2119 | 0.00876 | -0.0351 | 138.3447
10 | 1.2643 | 0.00911 | -0.0349 | 138.7816
10.5 | 1.3157 | 0.00949 | -0.0346 | 138.6407
11 | 1.3652 | 0.00996 | -0.034 | 137.0683
11.5 | 1.4109 | 0.01039 | -0.0327 | 135.794
12 | 1.4604 | 0.01088 | -0.0322 | 134.2279
12.5 | 1.5077 | 0.01143 | -0.0314 | 131.9073
13 | 1.5529 | 0.01205 | -0.0303 | 128.8714
13.5 | 1.5945 | 0.01281 | -0.0286 | 124.4731
14 | 1.6334 | 0.0136 | -0.0266 | 120.1029
14.5 | 1.6654 | 0.01439 | -0.0233 | 115.7331
15 | 1.684 | 0.01524 | -0.0179 | 110.4987
15.5 | 1.707 | 0.01631 | -0.0139 | 104.6597
16 | 1.7299 | 0.01761 | -0.0105 | 98.234
16.5 | 1.7498 | 0.01926 | -0.0073 | 90.8515
17 | 1.7692 | 0.02112 | -0.0045 | 83.7689
17.5 | 1.7906 | 0.023 | -0.0023 | 77.8522
18 | 1.8033 | 0.02564 | 0.0001 | 70.3315
18.5 | 1.821 | 0.02809 | 0.0018 | 64.8273
19 | 1.8292 | 0.03145 | 0.0035 | 58.1622

## 139. Re 18M Mach 0.10 (1)
BIGFOIL.COM POLAR EXPORT
NACA64-212 a=0.5
NACA64-212 a=0.5 |  |  |  | Cl Max: | 1.143 | at alpha= | 11 | deg
JavaFoil+Calcfoil stall+Eppler ext transition |  |  |  | L/D Max: | 125.014 | at alpha= | 8.5 | deg
Re: | 18000000 |  |  | Cd Min: | 0.00496 | at alpha= | -0.5 | deg
Mach: | 0.1 |  |  | Cl=0 at alpha= | -1.2833 | deg
|  |  |  | @ Cl=0.1, Cd= | 0.004973
|  |  |  | @ Cl=0.4, Cd= | 0.0054854
|  |  |  | @ Cl=0.6, Cd= | 0.0066483
alpha (deg) | Cl | Cd | Cm | Cl/Cd
-16.5 | -0.608 | 0.1209 | -0.005 | -5.028
-16 | -0.634 | 0.11444 | -0.005 | -5.536
-15.5 | -0.659 | 0.10583 | -0.006 | -6.228
-15 | -0.678 | 0.09958 | -0.006 | -6.812
-14.5 | -0.697 | 0.09153 | -0.007 | -7.619
-14 | -0.715 | 0.08386 | -0.007 | -8.526
-13.5 | -0.773 | 0.04772 | -0.01 | -16.196
-13 | -0.844 | 0.02018 | -0.012 | -41.827
-12.5 | -0.879 | 0.0135 | -0.013 | -65.101
-12 | -0.891 | 0.01191 | -0.014 | -74.749
-11.5 | -0.904 | 0.01054 | -0.014 | -85.749
-11 | -0.895 | 0.01001 | -0.015 | -89.431
-10.5 | -0.882 | 0.00946 | -0.015 | -93.217
-10 | -0.863 | 0.00901 | -0.016 | -95.709
-9.5 | -0.836 | 0.0086 | -0.016 | -97.108
-9 | -0.804 | 0.00829 | -0.017 | -96.964
-8.5 | -0.768 | 0.00803 | -0.017 | -95.628
-8 | -0.728 | 0.00772 | -0.018 | -94.297
-7.5 | -0.686 | 0.00751 | -0.018 | -91.265
-7 | -0.64 | 0.00722 | -0.019 | -88.608
-6.5 | -0.591 | 0.00703 | -0.019 | -84.118
-6 | -0.541 | 0.00681 | -0.02 | -79.377
-5.5 | -0.488 | 0.00658 | -0.02 | -74.161
-5 | -0.434 | 0.00642 | -0.021 | -67.503
-4.5 | -0.378 | 0.00631 | -0.022 | -59.867
-4 | -0.321 | 0.00616 | -0.022 | -52.054
-3.5 | -0.263 | 0.00604 | -0.023 | -43.519
-3 | -0.204 | 0.00589 | -0.023 | -34.613
-2.5 | -0.145 | 0.00576 | -0.024 | -25.153
-2 | -0.085 | 0.00564 | -0.024 | -15.112
-1.5 | -0.026 | 0.00536 | -0.025 | -4.76
-1 | 0.034 | 0.0051 | -0.025 | 6.736
-0.5 | 0.094 | 0.00496 | -0.026 | 19.035
0 | 0.154 | 0.00509 | -0.026 | 30.32
0.5 | 0.214 | 0.00514 | -0.027 | 41.695
1 | 0.274 | 0.00507 | -0.028 | 54.14
1.5 | 0.334 | 0.00524 | -0.028 | 63.798
2 | 0.394 | 0.00546 | -0.029 | 72.208
2.5 | 0.453 | 0.00571 | -0.029 | 79.29
3 | 0.511 | 0.00606 | -0.03 | 84.405
3.5 | 0.57 | 0.0064 | -0.03 | 89.015
4 | 0.628 | 0.00688 | -0.031 | 91.309
4.5 | 0.684 | 0.00714 | -0.031 | 95.913
5 | 0.74 | 0.00738 | -0.032 | 100.286
5.5 | 0.794 | 0.00714 | -0.032 | 111.179
6 | 0.846 | 0.00741 | -0.033 | 114.172
6.5 | 0.896 | 0.00764 | -0.034 | 117.288
7 | 0.944 | 0.00795 | -0.034 | 118.826
7.5 | 0.987 | 0.00824 | -0.035 | 119.736
8 | 1.026 | 0.00862 | -0.035 | 119.073
8.5 | 1.06 | 0.00848 | -0.036 | 125.014
9 | 1.089 | 0.0088 | -0.036 | 123.737
9.5 | 1.112 | 0.01018 | -0.037 | 109.192
10 | 1.129 | 0.0107 | -0.037 | 105.461
10.5 | 1.139 | 0.0113 | -0.038 | 100.775
11 | 1.143 | 0.01192 | -0.038 | 95.918
11.5 | 1.14 | 0.01285 | -0.038 | 88.754
12 | 1.132 | 0.01375 | -0.039 | 82.371
12.5 | 1.118 | 0.01492 | -0.039 | 74.934
13 | 1.099 | 0.01612 | -0.039 | 68.191
13.5 | 1.075 | 0.01774 | -0.039 | 60.566
14 | 1.043 | 0.02046 | -0.039 | 50.966
14.5 | 1 | 0.024 | -0.039 | 41.641
15 | 0.943 | 0.03233 | -0.039 | 29.162
15.5 | 0.88 | 0.04597 | -0.037 | 19.149
16 | 0.783 | 0.0909 | -0.03 | 8.609

## 140. Re 18M Mach 0.10 (2)
BIGFOIL.COM POLAR EXPORT
NACA64-212 a=0.5
NACA64-212 a=0.5 |  |  |  | Cl Max: | 1.825 | at alpha= | 20 | deg
XFOIL ncrit=9 |  |  |  | L/D Max: | 138.424 | at alpha= | 10 | deg
Re: | 18000000 |  |  | Cd Min: | 0.04391 | at alpha= | 20 | deg
Mach: | 0.1 |  |  | Cl=0 at alpha= | -1.3268 | deg
|  |  |  | @ Cl=0.1, Cd= | 0.0043669
|  |  |  | @ Cl=0.4, Cd= | 0.0049672
|  |  |  | @ Cl=0.6, Cd= | 0.0058396
alpha (deg) | Cl | Cd | Cm | Cl/Cd
-20 | -1.7449 | 0.03117 | -0.0552 | -55.9801
-19.5 | -1.745 | 0.02713 | -0.054 | -64.3199
-19 | -1.7426 | 0.02382 | -0.0516 | -73.157
-18.5 | -1.7319 | 0.02152 | -0.0484 | -80.4786
-18 | -1.7204 | 0.01968 | -0.0442 | -87.4187
-17.5 | -1.711 | 0.01836 | -0.038 | -93.1917
-17 | -1.6836 | 0.01726 | -0.0341 | -97.5435
-16.5 | -1.6491 | 0.01627 | -0.0312 | -101.3583
-16 | -1.6108 | 0.01528 | -0.0289 | -105.4188
-15.5 | -1.5692 | 0.01423 | -0.0271 | -110.2741
-15 | -1.5231 | 0.01344 | -0.0258 | -113.3259
-14.5 | -1.4746 | 0.01275 | -0.0248 | -115.6549
-13.5 | -1.3737 | 0.01155 | -0.0233 | -118.9351
-13 | -1.3218 | 0.01101 | -0.0228 | -120.0545
-12.5 | -1.269 | 0.01051 | -0.0224 | -120.7422
-12 | -1.2157 | 0.01004 | -0.0221 | -121.0857
-11.5 | -1.1626 | 0.00948 | -0.0217 | -122.6371
-11 | -1.1087 | 0.00898 | -0.0214 | -123.4633
-10.5 | -1.0539 | 0.00857 | -0.0213 | -122.9755
-10 | -0.9984 | 0.00823 | -0.0213 | -121.3123
-9.5 | -0.9424 | 0.00792 | -0.0214 | -118.9899
-9 | -0.8862 | 0.00762 | -0.0215 | -116.2992
-8.5 | -0.8296 | 0.00735 | -0.0217 | -112.8707
-8 | -0.773 | 0.00705 | -0.0219 | -109.6454
-7.5 | -0.7163 | 0.00674 | -0.022 | -106.276
-7 | -0.6592 | 0.00647 | -0.0223 | -101.8856
-6.5 | -0.6017 | 0.00626 | -0.0226 | -96.1182
-5.5 | -0.4863 | 0.00587 | -0.0234 | -82.845
-5 | -0.4284 | 0.00568 | -0.0238 | -75.4225
-4.5 | -0.3702 | 0.00553 | -0.0243 | -66.9439
-4 | -0.3121 | 0.00536 | -0.0247 | -58.2276
-3.5 | -0.2537 | 0.00523 | -0.0252 | -48.5086
-3 | -0.1953 | 0.0051 | -0.0258 | -38.2941
-2.5 | -0.1369 | 0.00498 | -0.0263 | -27.49
-2 | -0.0785 | 0.00487 | -0.0268 | -16.1191
-1 | 0.0381 | 0.00455 | -0.028 | 8.3736
-0.5 | 0.0962 | 0.00438 | -0.0285 | 21.9635
0 | 0.1542 | 0.00418 | -0.0292 | 36.89
0.5 | 0.2111 | 0.00384 | -0.0298 | 54.974
1 | 0.269 | 0.00396 | -0.0304 | 67.9293
1.5 | 0.3248 | 0.00451 | -0.0308 | 72.0177
2 | 0.3816 | 0.00489 | -0.0313 | 78.0368
2.5 | 0.4388 | 0.00513 | -0.0317 | 85.5361
3 | 0.4959 | 0.00539 | -0.0322 | 92.0037
3.5 | 0.5526 | 0.00564 | -0.0325 | 97.9787
4 | 0.6096 | 0.00588 | -0.0329 | 103.6735
4.5 | 0.6666 | 0.00608 | -0.0333 | 109.6382
5 | 0.7236 | 0.00627 | -0.0337 | 115.4067
5.5 | 0.7802 | 0.00649 | -0.034 | 120.2157
6 | 0.8369 | 0.00669 | -0.0343 | 125.0972
6.5 | 0.8929 | 0.00695 | -0.0345 | 128.4748
7 | 0.9489 | 0.00718 | -0.0347 | 132.1588
7.5 | 1.0041 | 0.00748 | -0.0349 | 134.238
8 | 1.0591 | 0.00778 | -0.0349 | 136.1311
8.5 | 1.1138 | 0.00807 | -0.0349 | 138.0173
9 | 1.1675 | 0.00844 | -0.0348 | 138.3294
9.5 | 1.2206 | 0.00884 | -0.0346 | 138.0769
10 | 1.2735 | 0.0092 | -0.0343 | 138.4239
10.5 | 1.3251 | 0.00962 | -0.0339 | 137.7443
11 | 1.3747 | 0.01013 | -0.0331 | 135.7058
11.5 | 1.4201 | 0.01054 | -0.0314 | 134.7343
12 | 1.471 | 0.01106 | -0.031 | 133.0018
12.5 | 1.5181 | 0.01166 | -0.0298 | 130.1973
13 | 1.5622 | 0.01239 | -0.0283 | 126.0856
13.5 | 1.6027 | 0.01321 | -0.0262 | 121.3248
14 | 1.6409 | 0.01401 | -0.0238 | 117.1235
14.5 | 1.6629 | 0.01479 | -0.0184 | 112.4341
15 | 1.685 | 0.01582 | -0.0137 | 106.5107
15.5 | 1.7081 | 0.01708 | -0.0099 | 100.0059
16 | 1.7316 | 0.01854 | -0.0067 | 93.3981
16.5 | 1.7445 | 0.02081 | -0.0029 | 83.8299
17 | 1.7627 | 0.02298 | -0.0002 | 76.7058
17.5 | 1.783 | 0.02516 | 0.002 | 70.8665
18 | 1.7946 | 0.02815 | 0.0042 | 63.7513
18.5 | 1.8095 | 0.03108 | 0.0058 | 58.2207
19 | 1.8162 | 0.03489 | 0.0072 | 52.055
20 | 1.825 | 0.04391 | 0.0082 | 41.5623

## 141. Re 18M Mach 0.25 (1)
BIGFOIL.COM POLAR EXPORT
NACA64-212 a=0.5
NACA64-212 a=0.5 |  |  |  | Cl Max: | 1.093 | at alpha= | 10 | deg
JavaFoil+Calcfoil stall+Eppler ext transition |  |  |  | L/D Max: | 123.181 | at alpha= | 7.5 | deg
Re: | 18000000 |  |  | Cd Min: | 0.00498 | at alpha= | -0.5 | deg
Mach: | 0.25 |  |  | Cl=0 at alpha= | -1.2869 | deg
|  |  |  | @ Cl=0.1, Cd= | 0.0049858
|  |  |  | @ Cl=0.4, Cd= | 0.0054906
|  |  |  | @ Cl=0.6, Cd= | 0.10744
alpha (deg) | Cl | Cd | Cm | Cl/Cd
-15 | -0.386 | 0.11185 | -0.006 | -3.455
-14.5 | -0.44 | 0.10321 | -0.006 | -4.267
-14 | -0.489 | 0.09776 | -0.006 | -5.005
-13.5 | -0.534 | 0.09133 | -0.007 | -5.847
-13 | -0.573 | 0.08666 | -0.007 | -6.614
-12.5 | -0.611 | 0.07561 | -0.008 | -8.075
-12 | -0.639 | 0.07038 | -0.008 | -9.078
-11.5 | -0.764 | 0.01701 | -0.014 | -44.922
-11 | -0.81 | 0.01152 | -0.015 | -70.302
-10.5 | -0.828 | 0.0095 | -0.016 | -87.12
-10 | -0.829 | 0.00964 | -0.016 | -86.015
-9.5 | -0.815 | 0.00921 | -0.017 | -88.427
-9 | -0.792 | 0.00871 | -0.017 | -90.895
-8.5 | -0.764 | 0.00827 | -0.018 | -92.357
-8 | -0.73 | 0.00802 | -0.018 | -91.036
-7.5 | -0.691 | 0.0077 | -0.019 | -89.738
-7 | -0.648 | 0.00742 | -0.019 | -87.398
-6.5 | -0.601 | 0.00717 | -0.02 | -83.883
-6 | -0.552 | 0.00696 | -0.02 | -79.262
-5.5 | -0.499 | 0.00674 | -0.021 | -74.029
-5 | -0.444 | 0.00651 | -0.022 | -68.167
-4.5 | -0.387 | 0.00638 | -0.022 | -60.709
-4 | -0.329 | 0.00624 | -0.023 | -52.697
-3.5 | -0.27 | 0.0061 | -0.023 | -44.207
-3 | -0.21 | 0.00594 | -0.024 | -35.268
-2.5 | -0.149 | 0.0058 | -0.024 | -25.622
-2 | -0.088 | 0.00571 | -0.025 | -15.345
-1.5 | -0.026 | 0.00538 | -0.025 | -4.873
-1 | 0.035 | 0.00512 | -0.026 | 6.891
-0.5 | 0.097 | 0.00498 | -0.027 | 19.474
0 | 0.159 | 0.0051 | -0.027 | 31.095
0.5 | 0.22 | 0.00516 | -0.028 | 42.673
1 | 0.282 | 0.00509 | -0.028 | 55.346
1.5 | 0.343 | 0.00527 | -0.029 | 65.149
2 | 0.405 | 0.00551 | -0.029 | 73.557
2.5 | 0.465 | 0.00578 | -0.03 | 80.473
3 | 0.525 | 0.00619 | -0.031 | 84.904
3.5 | 0.585 | 0.00678 | -0.031 | 86.295
4 | 0.645 | 0.00702 | -0.032 | 91.868
4.5 | 0.702 | 0.00723 | -0.032 | 97.208
5 | 0.758 | 0.00709 | -0.033 | 106.931
5.5 | 0.813 | 0.00736 | -0.033 | 110.511
6 | 0.866 | 0.00759 | -0.034 | 114.098
6.5 | 0.916 | 0.00793 | -0.034 | 115.434
7 | 0.962 | 0.00842 | -0.035 | 114.303
7.5 | 1.002 | 0.00814 | -0.036 | 123.181
8 | 1.036 | 0.0085 | -0.036 | 121.954
8.5 | 1.063 | 0.00986 | -0.037 | 107.9
9 | 1.082 | 0.01034 | -0.037 | 104.668
9.5 | 1.092 | 0.01092 | -0.038 | 100.089
10 | 1.093 | 0.0116 | -0.038 | 94.227
10.5 | 1.084 | 0.01244 | -0.038 | 87.144
11 | 1.064 | 0.0135 | -0.039 | 78.814
11.5 | 1.033 | 0.01485 | -0.039 | 69.577
12 | 0.99 | 0.01692 | -0.039 | 58.544
12.5 | 0.934 | 0.0205 | -0.039 | 45.579
13 | 0.799 | 0.05514 | -0.033 | 14.497
13.5 | 0.717 | 0.07969 | -0.027 | 8.993
14 | 0.652 | 0.0938 | -0.024 | 6.952
14.5 | 0.582 | 0.10081 | -0.023 | 5.771
15 | 0.507 | 0.10744 | -0.023 | 4.72

## 142. Re 18M Mach 0.25 (2)
BIGFOIL.COM POLAR EXPORT
NACA64-212 a=0.5
NACA64-212 a=0.5 |  |  |  | Cl Max: | 1.7294 | at alpha= | 17 | deg
XFOIL ncrit=9 |  |  |  | L/D Max: | 136.389 | at alpha= | 9 | deg
Re: | 18000000 |  |  | Cd Min: | 0.20535 | at alpha= | -20 | deg
Mach: | 0.25 |  |  | Cl=0 at alpha= | -1.3303 | deg
|  |  |  | @ Cl=0.1, Cd= | 0.0043793
|  |  |  | @ Cl=0.4, Cd= | 0.004926
|  |  |  | @ Cl=0.6, Cd= | 0.0058584
alpha (deg) | Cl | Cd | Cm | Cl/Cd
-20 | -0.8628 | 0.20535 | 0.0507 | -4.2016
-19.5 | -1.2992 | 0.1044 | -0.0235 | -12.4444
-19 | -1.4177 | 0.07596 | -0.0458 | -18.6638
-18.5 | -1.4666 | 0.06081 | -0.0569 | -24.1177
-18 | -1.5162 | 0.04789 | -0.0652 | -31.6601
-17.5 | -1.5495 | 0.03844 | -0.0694 | -40.3096
-17 | -1.5747 | 0.03112 | -0.0703 | -50.6009
-16.5 | -1.5893 | 0.02587 | -0.0682 | -61.4341
-16 | -1.5945 | 0.02222 | -0.0635 | -71.7597
-15.5 | -1.5991 | 0.02006 | -0.0555 | -79.7159
-15 | -1.5821 | 0.01824 | -0.0486 | -86.7379
-14.5 | -1.5433 | 0.01661 | -0.0444 | -92.9139
-14 | -1.4986 | 0.01511 | -0.0409 | -99.1794
-13.5 | -1.4485 | 0.01388 | -0.0381 | -104.3588
-13 | -1.3943 | 0.01292 | -0.0357 | -107.918
-12.5 | -1.3377 | 0.01213 | -0.0338 | -110.2803
-12 | -1.2804 | 0.01139 | -0.0321 | -112.4144
-11.5 | -1.2225 | 0.0107 | -0.0305 | -114.2523
-11 | -1.1645 | 0.01002 | -0.0292 | -116.2176
-10.5 | -1.1061 | 0.00936 | -0.028 | -118.1731
-10 | -1.047 | 0.00882 | -0.0271 | -118.7075
-9.5 | -0.9871 | 0.00837 | -0.0264 | -117.9331
-9 | -0.9269 | 0.00799 | -0.0258 | -116.0075
-8.5 | -0.8666 | 0.00766 | -0.0254 | -113.1332
-8 | -0.8063 | 0.00734 | -0.0251 | -109.8501
-7.5 | -0.7461 | 0.007 | -0.0249 | -106.5857
-7 | -0.6859 | 0.00668 | -0.0247 | -102.6796
-6.5 | -0.6256 | 0.0064 | -0.0247 | -97.75
-6 | -0.565 | 0.00618 | -0.0248 | -91.4239
-5.5 | -0.5044 | 0.00599 | -0.025 | -84.207
-5 | -0.444 | 0.00576 | -0.0252 | -77.0833
-4.5 | -0.3835 | 0.00559 | -0.0255 | -68.6047
-4 | -0.3229 | 0.00542 | -0.0259 | -59.5756
-3.5 | -0.2623 | 0.00528 | -0.0263 | -49.678
-3 | -0.2018 | 0.00512 | -0.0267 | -39.4141
-2.5 | -0.1412 | 0.00502 | -0.0272 | -28.1275
-2 | -0.0807 | 0.00489 | -0.0278 | -16.5031
-1.5 | -0.0204 | 0.00473 | -0.0283 | -4.3129
-1 | 0.0397 | 0.00456 | -0.0289 | 8.7061
-0.5 | 0.0998 | 0.00438 | -0.0295 | 22.7854
0 | 0.1596 | 0.00417 | -0.0301 | 38.2734
0.5 | 0.2185 | 0.0038 | -0.0307 | 57.5
1 | 0.2783 | 0.0039 | -0.0313 | 71.359
1.5 | 0.3359 | 0.00447 | -0.0318 | 75.1454
2 | 0.3943 | 0.0049 | -0.0322 | 80.4694
2.5 | 0.4534 | 0.00517 | -0.0326 | 87.6983
3 | 0.5122 | 0.00545 | -0.033 | 93.9817
3.5 | 0.5709 | 0.00574 | -0.0333 | 99.4599
4 | 0.6299 | 0.00598 | -0.0336 | 105.3344
4.5 | 0.6891 | 0.00619 | -0.0338 | 111.3247
5 | 0.7485 | 0.00639 | -0.0341 | 117.1362
5.5 | 0.8075 | 0.00662 | -0.0342 | 121.9789
6 | 0.8663 | 0.00686 | -0.0343 | 126.2828
6.5 | 0.925 | 0.00712 | -0.0343 | 129.9157
7 | 0.9833 | 0.00741 | -0.0342 | 132.6991
7.5 | 1.0413 | 0.00774 | -0.0339 | 134.5349
8 | 1.0992 | 0.00806 | -0.0336 | 136.3772
8.5 | 1.1559 | 0.00848 | -0.033 | 136.309
9 | 1.2125 | 0.00889 | -0.0323 | 136.3892
9.5 | 1.2686 | 0.00931 | -0.0314 | 136.2621
10 | 1.323 | 0.00984 | -0.0303 | 134.4512
10.5 | 1.376 | 0.01042 | -0.0288 | 132.0537
11 | 1.428 | 0.01095 | -0.027 | 130.411
11.5 | 1.4764 | 0.01153 | -0.0245 | 128.0486
12 | 1.5224 | 0.01242 | -0.0218 | 122.5765
12.5 | 1.5658 | 0.01331 | -0.0186 | 117.6409
13 | 1.5956 | 0.01418 | -0.013 | 112.5247
13.5 | 1.6169 | 0.01537 | -0.0068 | 105.1984
14 | 1.6415 | 0.01686 | -0.0019 | 97.3606
14.5 | 1.6649 | 0.0187 | 0.0025 | 89.0321
15 | 1.6857 | 0.02093 | 0.0066 | 80.5399
15.5 | 1.7017 | 0.02372 | 0.0103 | 71.7411
16 | 1.7203 | 0.0266 | 0.0133 | 64.6729
16.5 | 1.7226 | 0.03091 | 0.0163 | 55.7295
17 | 1.7294 | 0.03526 | 0.0183 | 49.0471
17.5 | 1.7256 | 0.04096 | 0.0194 | 42.1289
18 | 1.7209 | 0.04729 | 0.0194 | 36.3904
18.5 | 1.7093 | 0.05492 | 0.0182 | 31.1235
19 | 1.687 | 0.06446 | 0.0152 | 26.1713
19.5 | 1.6464 | 0.07731 | 0.0093 | 21.2961
20 | 1.6162 | 0.08982 | 0.0026 | 17.9938

## 143. Re 18M Mach 0.50 (1)
BIGFOIL.COM POLAR EXPORT
NACA64-212 a=0.5
NACA64-212 a=0.5 |  |  |  | Cl Max: | 1.143 | at alpha= | 20 | deg
JavaFoil+Calcfoil stall+Eppler ext transition |  |  |  | L/D Max: | 112.224 | at alpha= | 5.5 | deg
Re: | 18000000 |  |  | Cd Min: | 0.00503 | at alpha= | 0 | deg
Mach: | 0.5 |  |  | Cl=0 at alpha= | -1.2868 | deg
|  |  |  | @ Cl=0.1, Cd= | 0.0050997
|  |  |  | @ Cl=0.4, Cd= | 0.0055265
|  |  |  | @ Cl=0.6, Cd= | 0.0067515
alpha (deg) | Cl | Cd | Cm | Cl/Cd
-20 | -1.021 | 0.1806 | -0.005 | -5.654
-19.5 | -0.993 | 0.17328 | -0.005 | -5.732
-19 | -0.966 | 0.16604 | -0.005 | -5.816
-18.5 | -0.941 | 0.1556 | -0.006 | -6.045
-18 | -0.914 | 0.1458 | -0.006 | -6.27
-17.5 | -0.886 | 0.13903 | -0.006 | -6.375
-17 | -0.859 | 0.13557 | -0.006 | -6.335
-16.5 | -0.831 | 0.1305 | -0.006 | -6.37
-16 | -0.805 | 0.12029 | -0.007 | -6.694
-15.5 | -0.779 | 0.11146 | -0.007 | -6.993
-15 | -0.755 | 0.09892 | -0.008 | -7.629
-14.5 | -0.739 | 0.08198 | -0.009 | -9.018
-14 | -0.762 | 0.0437 | -0.012 | -17.437
-13.5 | -0.757 | 0.02975 | -0.013 | -25.433
-13 | -0.643 | 0.08661 | -0.008 | -7.425
-12.5 | -0.619 | 0.07746 | -0.009 | -7.987
-12 | -0.601 | 0.06511 | -0.011 | -9.224
-11.5 | -0.658 | 0.01739 | -0.016 | -37.845
-11 | -0.641 | 0.01325 | -0.017 | -48.423
-10.5 | -0.505 | 0.0685 | -0.009 | -7.373
-10 | -0.478 | 0.06432 | -0.009 | -7.428
-9.5 | -0.457 | 0.05341 | -0.012 | -8.557
-9 | -0.509 | 0.01206 | -0.019 | -42.213
-8.5 | -0.49 | 0.00982 | -0.02 | -49.88
-8 | -0.368 | 0.05253 | -0.01 | -6.997
-7.5 | -0.341 | 0.04762 | -0.011 | -7.163
-7 | -0.388 | 0.00881 | -0.022 | -44.072
-6.5 | -0.579 | 0.00827 | -0.022 | -70.031
-6 | -0.569 | 0.00783 | -0.023 | -72.61
-5.5 | -0.532 | 0.00742 | -0.024 | -71.682
-5 | -0.482 | 0.00705 | -0.024 | -68.417
-4.5 | -0.425 | 0.00676 | -0.025 | -62.917
-4 | -0.364 | 0.00654 | -0.025 | -55.656
-3.5 | -0.3 | 0.00637 | -0.026 | -47.05
-3 | -0.233 | 0.00619 | -0.027 | -37.709
-2.5 | -0.166 | 0.00603 | -0.027 | -27.496
-2 | -0.098 | 0.0059 | -0.028 | -16.563
-1.5 | -0.029 | 0.00558 | -0.028 | -5.248
-1 | 0.039 | 0.00525 | -0.029 | 7.52
-0.5 | 0.108 | 0.00508 | -0.03 | 21.348
0 | 0.177 | 0.00503 | -0.03 | 35.267
0.5 | 0.246 | 0.00525 | -0.031 | 46.908
1 | 0.315 | 0.00521 | -0.032 | 60.496
1.5 | 0.384 | 0.00545 | -0.032 | 70.423
2 | 0.453 | 0.00578 | -0.033 | 78.279
2.5 | 0.519 | 0.00618 | -0.033 | 83.966
3 | 0.586 | 0.00669 | -0.034 | 87.606
3.5 | 0.652 | 0.00698 | -0.035 | 93.399
4 | 0.716 | 0.00728 | -0.035 | 98.43
4.5 | 0.778 | 0.00758 | -0.036 | 102.681
5 | 0.836 | 0.00799 | -0.037 | 104.677
5.5 | 0.889 | 0.00792 | -0.037 | 112.224
6 | 0.934 | 0.0084 | -0.038 | 111.169
6.5 | 0.967 | 0.00981 | -0.038 | 98.53
7 | 0.978 | 0.01053 | -0.039 | 92.924
7.5 | 0.918 | 0.0115 | -0.039 | 79.816
8 | 0.617 | 0.01235 | -0.04 | 49.976
8.5 | 0.644 | 0.0138 | -0.04 | 46.687
9 | 0.558 | 0.05944 | -0.02 | 9.392
9.5 | 0.709 | 0.01416 | -0.041 | 50.101
10 | 0.737 | 0.01574 | -0.042 | 46.817
10.5 | 0.737 | 0.02434 | -0.04 | 30.266
11 | 0.666 | 0.07506 | -0.023 | 8.868
11.5 | 0.826 | 0.01838 | -0.043 | 44.92
12 | 0.849 | 0.02132 | -0.043 | 39.841
12.5 | 0.856 | 0.02976 | -0.042 | 28.749
13 | 0.784 | 0.08168 | -0.03 | 9.601
13.5 | 0.932 | 0.02603 | -0.044 | 35.816
14 | 0.941 | 0.03483 | -0.043 | 27.006
14.5 | 0.928 | 0.05588 | -0.04 | 16.601
15 | 0.884 | 0.1095 | -0.029 | 8.072
15.5 | 0.906 | 0.1199 | -0.028 | 7.558
16 | 0.933 | 0.12648 | -0.029 | 7.375
16.5 | 0.961 | 0.13123 | -0.03 | 7.321
17 | 0.988 | 0.13682 | -0.031 | 7.222
17.5 | 1.011 | 0.15366 | -0.03 | 6.583
18 | 1.039 | 0.15698 | -0.031 | 6.616
18.5 | 1.066 | 0.16172 | -0.032 | 6.593
19 | 1.094 | 0.1663 | -0.033 | 6.578
19.5 | 1.119 | 0.17822 | -0.034 | 6.28
20 | 1.143 | 0.19328 | -0.034 | 5.915

## 144. Re 18M Mach 0.50 (2)
BIGFOIL.COM POLAR EXPORT
NACA64-212 a=0.5
NACA64-212 a=0.5 |  |  |  | Cl Max: | 1.2584 | at alpha= | 8 | deg
XFOIL ncrit=9 |  |  |  | L/D Max: | 132.573 | at alpha= | 7 | deg
Re: | 18000000 |  |  | Cd Min: | 0.11731 | at alpha= | -12.5 | deg
Mach: | 0.5 |  |  | Cl=0 at alpha= | -1.3461 | deg
|  |  |  | @ Cl=0.1, Cd= | 0.0044468
|  |  |  | @ Cl=0.4, Cd= | 0.0044187
|  |  |  | @ Cl=0.6, Cd= | 0.0058533
alpha (deg) | Cl | Cd | Cm | Cl/Cd
-12.5 | -0.6343 | 0.11731 | -0.009 | -5.407
-12 | -0.6387 | 0.1058 | -0.0165 | -6.0369
-11.5 | -0.6517 | 0.09349 | -0.0249 | -6.9708
-11 | -0.6475 | 0.08446 | -0.0307 | -7.6664
-10.5 | -0.6636 | 0.07224 | -0.0394 | -9.186
-10 | -0.6707 | 0.059 | -0.0498 | -11.3678
-9.5 | -0.6996 | 0.04685 | -0.0598 | -14.9328
-9 | -0.7309 | 0.03839 | -0.0641 | -19.0388
-8.5 | -0.7728 | 0.03241 | -0.0603 | -23.8445
-8 | -0.8002 | 0.02586 | -0.0538 | -30.9435
-7.5 | -0.813 | 0.01735 | -0.048 | -46.8588
-7 | -0.7983 | 0.00997 | -0.0419 | -80.0702
-6.5 | -0.7375 | 0.00772 | -0.0378 | -95.5311
-6 | -0.6647 | 0.00694 | -0.0353 | -95.7781
-5.5 | -0.5907 | 0.0065 | -0.0337 | -90.8769
-5 | -0.5172 | 0.00619 | -0.0326 | -83.5541
-4.5 | -0.4445 | 0.00591 | -0.0319 | -75.2115
-4 | -0.3728 | 0.00568 | -0.0315 | -65.6338
-3.5 | -0.3014 | 0.00549 | -0.0313 | -54.8998
-3 | -0.2308 | 0.00532 | -0.0314 | -43.3835
-2.5 | -0.1605 | 0.00514 | -0.0316 | -31.2257
-2 | -0.0907 | 0.00501 | -0.032 | -18.1038
-1.5 | -0.0212 | 0.00484 | -0.0325 | -4.3802
-1 | 0.0477 | 0.00463 | -0.033 | 10.3024
-0.5 | 0.1162 | 0.00439 | -0.0336 | 26.4692
0 | 0.1844 | 0.0041 | -0.0343 | 44.9756
0.5 | 0.2518 | 0.00371 | -0.035 | 67.8706
1 | 0.3205 | 0.0038 | -0.0356 | 84.3421
1.5 | 0.3866 | 0.00431 | -0.036 | 89.6984
2.5 | 0.5185 | 0.00538 | -0.0364 | 96.3755
3.5 | 0.6528 | 0.00616 | -0.0362 | 105.974
4 | 0.7214 | 0.00643 | -0.0359 | 112.1928
4.5 | 0.7906 | 0.00669 | -0.0355 | 118.1764
5 | 0.8602 | 0.00698 | -0.0348 | 123.2378
5.5 | 0.9296 | 0.00732 | -0.0337 | 126.9945
6 | 0.9997 | 0.00766 | -0.0323 | 130.5091
6.5 | 1.069 | 0.00811 | -0.0304 | 131.8126
7 | 1.1388 | 0.00859 | -0.0279 | 132.5728
7.5 | 1.2066 | 0.00923 | -0.0244 | 130.7259
8 | 1.2584 | 0.01065 | -0.0181 | 118.1596
8.5 | 1.2461 | 0.01363 | -0.0042 | 91.4233
9 | 1.2194 | 0.01828 | 0.0075 | 66.7068
10 | 1.1625 | 0.03119 | 0.0204 | 37.2716
10.5 | 1.1285 | 0.03946 | 0.0219 | 28.5986
11 | 1.0904 | 0.04933 | 0.02 | 22.1042
11.5 | 1.0553 | 0.06068 | 0.015 | 17.3912
12 | 1.0251 | 0.07336 | 0.0074 | 13.9736
12.5 | 1.0014 | 0.08731 | -0.0023 | 11.4695
13 | 0.9831 | 0.10243 | -0.0128 | 9.5978

## 145. Re 20M Mach 0.00 (1)
BIGFOIL.COM POLAR EXPORT
NACA64-212 a=0.5
NACA64-212 a=0.5 |  |  |  | Cl Max: | 1.154 | at alpha= | 11.5 | deg
JavaFoil+Calcfoil stall+Eppler ext transition |  |  |  | L/D Max: | 128.204 | at alpha= | 8.5 | deg
Re: | 20000000 |  |  | Cd Min: | 0.00513 | at alpha= | -1 | deg
Mach: | 0 |  |  | Cl=0 at alpha= | -1.2881 | deg
|  |  |  | @ Cl=0.1, Cd= | 0.005163
|  |  |  | @ Cl=0.4, Cd= | 0.0055317
|  |  |  | @ Cl=0.6, Cd= | 0.0066667
alpha (deg) | Cl | Cd | Cm | Cl/Cd
-16.5 | -0.65 | 0.11804 | -0.005 | -5.511
-16 | -0.673 | 0.11092 | -0.005 | -6.07
-15.5 | -0.696 | 0.10212 | -0.006 | -6.815
-15 | -0.712 | 0.09584 | -0.006 | -7.43
-14.5 | -0.729 | 0.08707 | -0.007 | -8.373
-14 | -0.744 | 0.079 | -0.008 | -9.423
-13.5 | -0.851 | 0.02298 | -0.011 | -37.02
-13 | -0.886 | 0.0149 | -0.012 | -59.484
-12.5 | -0.906 | 0.01203 | -0.013 | -75.333
-12 | -0.911 | 0.01107 | -0.014 | -82.315
-11.5 | -0.915 | 0.01005 | -0.014 | -91.045
-11 | -0.903 | 0.00965 | -0.015 | -93.672
-10.5 | -0.887 | 0.00922 | -0.015 | -96.272
-10 | -0.866 | 0.00877 | -0.016 | -98.809
-9.5 | -0.837 | 0.00837 | -0.016 | -100.033
-9 | -0.804 | 0.00813 | -0.017 | -98.917
-8.5 | -0.767 | 0.00783 | -0.017 | -97.944
-8 | -0.727 | 0.00759 | -0.018 | -95.838
-7.5 | -0.684 | 0.00736 | -0.018 | -92.901
-7 | -0.638 | 0.00711 | -0.019 | -89.728
-6.5 | -0.59 | 0.00689 | -0.019 | -85.627
-6 | -0.539 | 0.0067 | -0.02 | -80.438
-5.5 | -0.486 | 0.0065 | -0.02 | -74.793
-5 | -0.432 | 0.00632 | -0.021 | -68.27
-4.5 | -0.376 | 0.00619 | -0.021 | -60.796
-4 | -0.319 | 0.00606 | -0.022 | -52.657
-3.5 | -0.261 | 0.00594 | -0.022 | -43.995
-3 | -0.203 | 0.00582 | -0.023 | -34.905
-2.5 | -0.144 | 0.00569 | -0.024 | -25.311
-2 | -0.085 | 0.00565 | -0.024 | -15.006
-1.5 | -0.025 | 0.00535 | -0.025 | -4.747
-1 | 0.034 | 0.00513 | -0.025 | 6.668
-0.5 | 0.094 | 0.00516 | -0.026 | 18.178
0 | 0.154 | 0.00519 | -0.026 | 29.58
0.5 | 0.213 | 0.00521 | -0.027 | 40.962
1 | 0.273 | 0.00527 | -0.027 | 51.759
1.5 | 0.332 | 0.00527 | -0.028 | 63.049
2 | 0.392 | 0.0055 | -0.028 | 71.351
2.5 | 0.45 | 0.00573 | -0.029 | 78.652
3 | 0.509 | 0.00603 | -0.03 | 84.42
3.5 | 0.567 | 0.00657 | -0.03 | 86.324
4 | 0.625 | 0.00674 | -0.031 | 92.669
4.5 | 0.681 | 0.00701 | -0.031 | 97.228
5 | 0.737 | 0.00726 | -0.032 | 101.506
5.5 | 0.791 | 0.00703 | -0.032 | 112.504
6 | 0.842 | 0.00727 | -0.033 | 115.832
6.5 | 0.893 | 0.00749 | -0.033 | 119.127
7 | 0.941 | 0.0078 | -0.034 | 120.559
7.5 | 0.984 | 0.00807 | -0.034 | 122.013
8 | 1.024 | 0.00841 | -0.035 | 121.64
8.5 | 1.059 | 0.00826 | -0.035 | 128.204
9 | 1.089 | 0.00863 | -0.036 | 126.207
9.5 | 1.114 | 0.00996 | -0.036 | 111.807
10 | 1.133 | 0.01042 | -0.037 | 108.673
10.5 | 1.146 | 0.01097 | -0.037 | 104.503
11 | 1.153 | 0.01157 | -0.038 | 99.613
11.5 | 1.154 | 0.01235 | -0.038 | 93.441
12 | 1.15 | 0.01316 | -0.039 | 87.378
12.5 | 1.14 | 0.01418 | -0.039 | 80.381
13 | 1.125 | 0.0152 | -0.039 | 74.014
13.5 | 1.106 | 0.01654 | -0.039 | 66.87
14 | 1.081 | 0.01861 | -0.04 | 58.061
14.5 | 1.045 | 0.02106 | -0.04 | 49.61
15 | 1.001 | 0.02582 | -0.039 | 38.755
15.5 | 0.955 | 0.03144 | -0.039 | 30.39
16 | 0.898 | 0.04385 | -0.038 | 20.474
16.5 | 0.817 | 0.07678 | -0.034 | 10.644

## 146. Re 20M Mach 0.00 (2)
BIGFOIL.COM POLAR EXPORT
NACA64-212 a=0.5
NACA64-212 a=0.5 |  |  |  | Cl Max: | 1.8379 | at alpha= | 19 | deg
XFOIL ncrit=9 |  |  |  | L/D Max: | 141.159 | at alpha= | 10 | deg
Re: | 20000000 |  |  | Cd Min: | 0.03067 | at alpha= | 19 | deg
Mach: | 0 |  |  | Cl=0 at alpha= | -1.325 | deg
|  |  |  | @ Cl=0.1, Cd= | 0.0043591
|  |  |  | @ Cl=0.4, Cd= | 0.0049769
|  |  |  | @ Cl=0.6, Cd= | 0.0057774
alpha (deg) | Cl | Cd | Cm | Cl/Cd
-20 | -1.7882 | 0.02518 | -0.0494 | -71.0167
-19.5 | -1.779 | 0.02264 | -0.0469 | -78.5777
-19 | -1.7676 | 0.02059 | -0.0437 | -85.8475
-18.5 | -1.7546 | 0.01904 | -0.0395 | -92.1534
-18 | -1.7451 | 0.01789 | -0.0334 | -97.5461
-17 | -1.6794 | 0.01587 | -0.0282 | -105.8223
-16.5 | -1.6432 | 0.01507 | -0.0258 | -109.0378
-16 | -1.6022 | 0.01415 | -0.0243 | -113.2297
-15.5 | -1.5582 | 0.01333 | -0.0232 | -116.8942
-15 | -1.5111 | 0.01268 | -0.0224 | -119.1719
-14.5 | -1.4626 | 0.01208 | -0.0217 | -121.0762
-14 | -1.4129 | 0.01154 | -0.0213 | -122.435
-13.5 | -1.3623 | 0.01102 | -0.0209 | -123.6207
-13 | -1.311 | 0.01053 | -0.0206 | -124.5014
-12.5 | -1.2588 | 0.01008 | -0.0204 | -124.881
-12 | -1.2061 | 0.00965 | -0.0203 | -124.9845
-11.5 | -1.1534 | 0.00914 | -0.0201 | -126.1926
-11 | -1.1002 | 0.00868 | -0.0201 | -126.7512
-10.5 | -1.0459 | 0.00831 | -0.0201 | -125.8604
-10 | -0.991 | 0.00799 | -0.0203 | -124.03
-9.5 | -0.9356 | 0.0077 | -0.0205 | -121.5065
-9 | -0.88 | 0.00742 | -0.0207 | -118.5984
-8.5 | -0.824 | 0.00716 | -0.0209 | -115.0838
-7.5 | -0.7116 | 0.0066 | -0.0215 | -107.8182
-7 | -0.655 | 0.00634 | -0.0218 | -103.3123
-6.5 | -0.598 | 0.00614 | -0.0222 | -97.3941
-6 | -0.5408 | 0.00596 | -0.0227 | -90.7383
-5.5 | -0.4834 | 0.00578 | -0.0231 | -83.6332
-5 | -0.426 | 0.00558 | -0.0235 | -76.3441
-4.5 | -0.3682 | 0.00545 | -0.024 | -67.5596
-4 | -0.3104 | 0.00527 | -0.0245 | -58.8994
-3.5 | -0.2525 | 0.00516 | -0.025 | -48.9341
-3 | -0.1944 | 0.00501 | -0.0256 | -38.8024
-2.5 | -0.1363 | 0.00492 | -0.0261 | -27.7033
-2 | -0.0783 | 0.00482 | -0.0267 | -16.2448
-1.5 | -0.0203 | 0.00468 | -0.0272 | -4.3376
-1 | 0.0377 | 0.00454 | -0.0278 | 8.304
-0.5 | 0.0955 | 0.00437 | -0.0284 | 21.8535
0 | 0.1532 | 0.00423 | -0.029 | 36.2175
0.5 | 0.2098 | 0.00395 | -0.0296 | 53.1139
1 | 0.267 | 0.00407 | -0.0302 | 65.602
1.5 | 0.3226 | 0.00459 | -0.0306 | 70.2832
2 | 0.3794 | 0.00489 | -0.0311 | 77.5869
2.5 | 0.4363 | 0.00513 | -0.0316 | 85.0487
3 | 0.4931 | 0.00537 | -0.032 | 91.825
3.5 | 0.5497 | 0.0056 | -0.0324 | 98.1607
4 | 0.6064 | 0.0058 | -0.0328 | 104.5517
4.5 | 0.6631 | 0.00599 | -0.0333 | 110.7012
5 | 0.7198 | 0.00617 | -0.0337 | 116.6613
5.5 | 0.776 | 0.00638 | -0.034 | 121.6301
6 | 0.8323 | 0.00658 | -0.0344 | 126.4894
6.5 | 0.888 | 0.00682 | -0.0347 | 130.2053
7 | 0.9436 | 0.00704 | -0.035 | 134.0341
7.5 | 0.9984 | 0.00734 | -0.0351 | 136.0218
8 | 1.0532 | 0.00761 | -0.0353 | 138.3968
8.5 | 1.1075 | 0.00789 | -0.0354 | 140.3676
9 | 1.1608 | 0.00825 | -0.0354 | 140.703
9.5 | 1.2136 | 0.00862 | -0.0353 | 140.7889
10 | 1.2662 | 0.00897 | -0.0352 | 141.1594
10.5 | 1.3177 | 0.00936 | -0.0349 | 140.7799
11 | 1.3675 | 0.00984 | -0.0344 | 138.9736
11.5 | 1.4163 | 0.01029 | -0.0337 | 137.6385
12 | 1.4633 | 0.01067 | -0.0327 | 137.1415
12.5 | 1.5109 | 0.01121 | -0.0319 | 134.7814
13 | 1.5562 | 0.01185 | -0.0308 | 131.3249
13.5 | 1.5982 | 0.01261 | -0.0292 | 126.7407
14 | 1.6382 | 0.01335 | -0.0273 | 122.7116
14.5 | 1.6754 | 0.01409 | -0.025 | 118.907
15 | 1.6943 | 0.01487 | -0.0194 | 113.9408
15.5 | 1.7162 | 0.01589 | -0.0151 | 108.005
16 | 1.7393 | 0.01711 | -0.0116 | 101.654
16.5 | 1.7568 | 0.01884 | -0.0079 | 93.2484
17 | 1.7759 | 0.02067 | -0.005 | 85.9168
17.5 | 1.7981 | 0.02246 | -0.0028 | 80.0579
18 | 1.8112 | 0.02502 | -0.0002 | 72.3901
18.5 | 1.8286 | 0.02746 | 0.0015 | 66.5914
19 | 1.8379 | 0.03067 | 0.0033 | 59.925

## 147. Re 20M Mach 0.10 (1)
BIGFOIL.COM POLAR EXPORT
NACA64-212 a=0.5
NACA64-212 a=0.5 |  |  |  | Cl Max: | 1.145 | at alpha= | 11 | deg
JavaFoil+Calcfoil stall+Eppler ext transition |  |  |  | L/D Max: | 127.662 | at alpha= | 8.5 | deg
Re: | 20000000 |  |  | Cd Min: | 0.00514 | at alpha= | -1 | deg
Mach: | 0.1 |  |  | Cl=0 at alpha= | -1.2833 | deg
|  |  |  | @ Cl=0.1, Cd= | 0.005153
|  |  |  | @ Cl=0.4, Cd= | 0.0055254
|  |  |  | @ Cl=0.6, Cd= | 0.0066686
alpha (deg) | Cl | Cd | Cm | Cl/Cd
-16.5 | -0.608 | 0.11932 | -0.005 | -5.095
-16 | -0.634 | 0.11443 | -0.005 | -5.539
-15.5 | -0.66 | 0.1048 | -0.006 | -6.293
-15 | -0.679 | 0.09866 | -0.006 | -6.879
-14.5 | -0.697 | 0.09248 | -0.007 | -7.533
-14 | -0.717 | 0.08232 | -0.007 | -8.704
-13.5 | -0.796 | 0.03575 | -0.011 | -22.255
-13 | -0.853 | 0.01773 | -0.012 | -48.115
-12.5 | -0.883 | 0.01284 | -0.013 | -68.768
-12 | -0.893 | 0.01152 | -0.014 | -77.576
-11.5 | -0.904 | 0.0103 | -0.014 | -87.798
-11 | -0.896 | 0.00983 | -0.015 | -91.093
-10.5 | -0.882 | 0.00932 | -0.015 | -94.669
-10 | -0.863 | 0.00886 | -0.016 | -97.36
-9.5 | -0.836 | 0.00846 | -0.016 | -98.712
-9 | -0.804 | 0.00823 | -0.017 | -97.691
-8.5 | -0.768 | 0.00791 | -0.017 | -97.024
-8 | -0.728 | 0.00762 | -0.018 | -95.546
-7.5 | -0.686 | 0.00738 | -0.018 | -92.879
-7 | -0.64 | 0.00712 | -0.019 | -89.805
-6.5 | -0.592 | 0.00693 | -0.019 | -85.329
-6 | -0.541 | 0.0067 | -0.02 | -80.679
-5.5 | -0.488 | 0.0065 | -0.02 | -75.129
-5 | -0.434 | 0.00634 | -0.021 | -68.355
-4.5 | -0.378 | 0.00622 | -0.022 | -60.74
-4 | -0.321 | 0.00606 | -0.022 | -52.952
-3.5 | -0.263 | 0.00594 | -0.023 | -44.233
-3 | -0.204 | 0.00583 | -0.023 | -34.996
-2.5 | -0.145 | 0.0057 | -0.024 | -25.378
-2 | -0.085 | 0.00564 | -0.024 | -15.103
-1.5 | -0.026 | 0.00534 | -0.025 | -4.777
-1 | 0.034 | 0.00514 | -0.025 | 6.677
-0.5 | 0.094 | 0.00515 | -0.026 | 18.336
0 | 0.154 | 0.00518 | -0.026 | 29.809
0.5 | 0.214 | 0.00522 | -0.027 | 41.09
1 | 0.274 | 0.00529 | -0.028 | 51.89
1.5 | 0.334 | 0.00526 | -0.028 | 63.53
2 | 0.394 | 0.0055 | -0.029 | 71.642
2.5 | 0.453 | 0.00575 | -0.029 | 78.751
3 | 0.511 | 0.00607 | -0.03 | 84.325
3.5 | 0.57 | 0.00656 | -0.03 | 86.854
4 | 0.628 | 0.00677 | -0.031 | 92.699
4.5 | 0.684 | 0.007 | -0.031 | 97.733
5 | 0.74 | 0.00727 | -0.032 | 101.749
5.5 | 0.794 | 0.00709 | -0.032 | 111.988
6 | 0.846 | 0.00727 | -0.033 | 116.392
6.5 | 0.896 | 0.00757 | -0.034 | 118.389
7 | 0.944 | 0.0079 | -0.034 | 119.557
7.5 | 0.987 | 0.00819 | -0.035 | 120.611
8 | 1.026 | 0.00851 | -0.035 | 120.59
8.5 | 1.06 | 0.00831 | -0.036 | 127.662
9 | 1.089 | 0.0087 | -0.036 | 125.162
9.5 | 1.113 | 0.01007 | -0.037 | 110.493
10 | 1.129 | 0.01057 | -0.037 | 106.85
10.5 | 1.14 | 0.0111 | -0.038 | 102.687
11 | 1.145 | 0.01167 | -0.038 | 98.035
11.5 | 1.142 | 0.01259 | -0.038 | 90.68
12 | 1.134 | 0.01345 | -0.039 | 84.289
12.5 | 1.119 | 0.01457 | -0.039 | 76.843
13 | 1.101 | 0.01571 | -0.039 | 70.047
13.5 | 1.075 | 0.01756 | -0.039 | 61.231
14 | 1.045 | 0.01977 | -0.04 | 52.851
14.5 | 1.003 | 0.02299 | -0.04 | 43.615
15 | 0.948 | 0.0301 | -0.039 | 31.5
15.5 | 0.89 | 0.04072 | -0.038 | 21.86
16 | 0.791 | 0.08344 | -0.032 | 9.48

## 148. Re 20M Mach 0.10 (2)
BIGFOIL.COM POLAR EXPORT
NACA64-212 a=0.5
NACA64-212 a=0.5 |  |  |  | Cl Max: | 1.8343 | at alpha= | 19.5 | deg
XFOIL ncrit=9 |  |  |  | L/D Max: | 140.773 | at alpha= | 10 | deg
Re: | 20000000 |  |  | Cd Min: | 0.03789 | at alpha= | 19.5 | deg
Mach: | 0.1 |  |  | Cl=0 at alpha= | -1.3259 | deg
|  |  |  | @ Cl=0.1, Cd= | 0.0043608
|  |  |  | @ Cl=0.4, Cd= | 0.00497
|  |  |  | @ Cl=0.6, Cd= | 0.0057832
alpha (deg) | Cl | Cd | Cm | Cl/Cd
-20 | -1.752 | 0.03053 | -0.0553 | -57.3862
-19.5 | -1.7527 | 0.02654 | -0.0539 | -66.0399
-19 | -1.7547 | 0.02304 | -0.051 | -76.1589
-18.5 | -1.7441 | 0.02085 | -0.0475 | -83.6499
-18 | -1.7338 | 0.01911 | -0.0427 | -90.7274
-17.5 | -1.7241 | 0.01792 | -0.0362 | -96.2109
-17 | -1.6909 | 0.01681 | -0.0333 | -100.5889
-16.5 | -1.6552 | 0.016 | -0.0305 | -103.45
-16 | -1.6146 | 0.01503 | -0.0285 | -107.4251
-15.5 | -1.5724 | 0.01401 | -0.0267 | -112.2341
-15 | -1.5265 | 0.01316 | -0.0254 | -115.9954
-14.5 | -1.4778 | 0.01247 | -0.0244 | -118.5084
-14 | -1.4275 | 0.01186 | -0.0237 | -120.3626
-13.5 | -1.3762 | 0.0113 | -0.023 | -121.7876
-13 | -1.3241 | 0.01077 | -0.0225 | -122.9434
-12.5 | -1.2711 | 0.01028 | -0.0221 | -123.6479
-11.5 | -1.1639 | 0.00933 | -0.0215 | -124.7481
-11 | -1.1099 | 0.00884 | -0.0213 | -125.5543
-10.5 | -1.0552 | 0.00841 | -0.0212 | -125.4697
-10 | -0.9996 | 0.00807 | -0.0212 | -123.8662
-9.5 | -0.9435 | 0.00777 | -0.0213 | -121.4286
-9 | -0.8872 | 0.00748 | -0.0214 | -118.6096
-8.5 | -0.8305 | 0.00721 | -0.0216 | -115.1872
-7.5 | -0.7169 | 0.00665 | -0.022 | -107.8045
-7 | -0.6598 | 0.00637 | -0.0222 | -103.5793
-6.5 | -0.6023 | 0.00616 | -0.0226 | -97.776
-6 | -0.5445 | 0.00598 | -0.023 | -91.0535
-5.5 | -0.4867 | 0.0058 | -0.0234 | -83.9138
-5 | -0.4288 | 0.00559 | -0.0238 | -76.7084
-4.5 | -0.3706 | 0.00545 | -0.0242 | -68
-4 | -0.3124 | 0.00528 | -0.0247 | -59.1667
-3.5 | -0.254 | 0.00516 | -0.0252 | -49.2248
-3 | -0.1956 | 0.00502 | -0.0257 | -38.9641
-2.5 | -0.1371 | 0.00492 | -0.0263 | -27.8659
-2 | -0.0787 | 0.00482 | -0.0268 | -16.3278
-1.5 | -0.0203 | 0.00469 | -0.0274 | -4.3284
-1 | 0.038 | 0.00454 | -0.028 | 8.37
-0.5 | 0.0962 | 0.00437 | -0.0285 | 22.0137
0 | 0.1542 | 0.00423 | -0.0291 | 36.4539
0.5 | 0.2111 | 0.00394 | -0.0298 | 53.5787
1 | 0.2687 | 0.00406 | -0.0303 | 66.1823
1.5 | 0.3245 | 0.00459 | -0.0308 | 70.6972
2 | 0.3817 | 0.00489 | -0.0313 | 78.0573
2.5 | 0.4389 | 0.00514 | -0.0317 | 85.3891
3 | 0.4961 | 0.00538 | -0.0322 | 92.2119
3.5 | 0.553 | 0.00561 | -0.0326 | 98.574
4 | 0.61 | 0.00582 | -0.033 | 104.811
4.5 | 0.6672 | 0.00601 | -0.0334 | 111.015
5 | 0.7243 | 0.00619 | -0.0338 | 117.0113
5.5 | 0.781 | 0.00641 | -0.0341 | 121.8409
6 | 0.8377 | 0.00661 | -0.0344 | 126.7322
6.5 | 0.8938 | 0.00685 | -0.0346 | 130.4818
7 | 0.9498 | 0.00708 | -0.0349 | 134.1525
7.5 | 1.0051 | 0.00738 | -0.035 | 136.1924
8 | 1.0604 | 0.00766 | -0.0351 | 138.4334
8.5 | 1.1151 | 0.00796 | -0.0351 | 140.0879
9 | 1.1689 | 0.00833 | -0.035 | 140.3241
9.5 | 1.2224 | 0.0087 | -0.0348 | 140.5057
10 | 1.2754 | 0.00906 | -0.0346 | 140.7726
10.5 | 1.327 | 0.0095 | -0.0342 | 139.6842
11 | 1.3773 | 0.00999 | -0.0335 | 137.8679
11.5 | 1.4268 | 0.01044 | -0.0327 | 136.6667
12 | 1.474 | 0.01085 | -0.0314 | 135.8525
12.5 | 1.5214 | 0.01145 | -0.0303 | 132.8734
13 | 1.5655 | 0.01219 | -0.0288 | 128.4249
13.5 | 1.6072 | 0.01297 | -0.0268 | 123.9167
14 | 1.6472 | 0.0137 | -0.0247 | 120.2336
14.5 | 1.6744 | 0.01446 | -0.0201 | 115.7953
15 | 1.6945 | 0.01542 | -0.015 | 109.8898
15.5 | 1.7168 | 0.01665 | -0.0109 | 103.1111
16 | 1.7405 | 0.01804 | -0.0075 | 96.48
16.5 | 1.7522 | 0.02032 | -0.0035 | 86.2303
17 | 1.7706 | 0.02242 | -0.0007 | 78.9741
17.5 | 1.7912 | 0.02454 | 0.0016 | 72.991
18 | 1.8034 | 0.02743 | 0.0039 | 65.7455
18.5 | 1.8184 | 0.03029 | 0.0055 | 60.033
19 | 1.8274 | 0.03385 | 0.007 | 53.9852
19.5 | 1.8343 | 0.03789 | 0.0079 | 48.4112

## 149. Re 20M Mach 0.25 (1)
BIGFOIL.COM POLAR EXPORT
NACA64-212 a=0.5
NACA64-212 a=0.5 |  |  |  | Cl Max: | 1.094 | at alpha= | 10 | deg
JavaFoil+Calcfoil stall+Eppler ext transition |  |  |  | L/D Max: | 124.555 | at alpha= | 8 | deg
Re: | 20000000 |  |  | Cd Min: | 0.00513 | at alpha= | -0.5 | deg
Mach: | 0.25 |  |  | Cl=0 at alpha= | -1.2869 | deg
|  |  |  | @ Cl=0.1, Cd= | 0.0051344
|  |  |  | @ Cl=0.4, Cd= | 0.0055407
|  |  |  | @ Cl=0.6, Cd= | 0.10644
alpha (deg) | Cl | Cd | Cm | Cl/Cd
-15.5 | -0.328 | 0.11836 | -0.005 | -2.77
-15 | -0.386 | 0.11125 | -0.006 | -3.474
-14.5 | -0.44 | 0.10316 | -0.006 | -4.267
-14 | -0.489 | 0.0974 | -0.006 | -5.025
-13.5 | -0.534 | 0.09099 | -0.007 | -5.871
-13 | -0.573 | 0.08549 | -0.007 | -6.706
-12.5 | -0.608 | 0.07832 | -0.008 | -7.769
-12 | -0.64 | 0.06914 | -0.009 | -9.26
-11.5 | -0.773 | 0.01494 | -0.014 | -51.738
-11 | -0.813 | 0.01112 | -0.015 | -73.07
-10.5 | -0.831 | 0.01024 | -0.016 | -81.186
-10 | -0.829 | 0.00948 | -0.016 | -87.509
-9.5 | -0.815 | 0.00906 | -0.017 | -89.883
-9 | -0.792 | 0.00853 | -0.017 | -92.88
-8.5 | -0.764 | 0.00822 | -0.018 | -92.85
-8 | -0.73 | 0.00792 | -0.018 | -92.11
-7.5 | -0.691 | 0.00765 | -0.019 | -90.314
-7 | -0.648 | 0.00731 | -0.019 | -88.716
-6.5 | -0.601 | 0.00711 | -0.02 | -84.657
-6 | -0.552 | 0.00685 | -0.02 | -80.48
-5.5 | -0.499 | 0.00664 | -0.021 | -75.113
-5 | -0.444 | 0.00646 | -0.022 | -68.712
-4.5 | -0.387 | 0.00629 | -0.022 | -61.6
-4 | -0.329 | 0.00615 | -0.023 | -53.482
-3.5 | -0.27 | 0.006 | -0.023 | -44.93
-3 | -0.21 | 0.00589 | -0.024 | -35.599
-2.5 | -0.149 | 0.00577 | -0.024 | -25.756
-2 | -0.088 | 0.00568 | -0.025 | -15.417
-1.5 | -0.026 | 0.00538 | -0.025 | -4.873
-1 | 0.035 | 0.00517 | -0.026 | 6.821
-0.5 | 0.097 | 0.00513 | -0.027 | 18.907
0 | 0.159 | 0.00522 | -0.027 | 30.373
0.5 | 0.22 | 0.00524 | -0.028 | 42.03
1 | 0.282 | 0.0053 | -0.028 | 53.178
1.5 | 0.343 | 0.00532 | -0.029 | 64.495
2 | 0.405 | 0.00556 | -0.029 | 72.81
2.5 | 0.465 | 0.00584 | -0.03 | 79.631
3 | 0.525 | 0.00616 | -0.031 | 85.3
3.5 | 0.585 | 0.00668 | -0.031 | 87.571
4 | 0.645 | 0.0069 | -0.032 | 93.45
4.5 | 0.702 | 0.00717 | -0.032 | 97.954
5 | 0.759 | 0.00699 | -0.033 | 108.614
5.5 | 0.813 | 0.00722 | -0.033 | 112.596
6 | 0.866 | 0.00751 | -0.034 | 115.18
6.5 | 0.916 | 0.00779 | -0.034 | 117.583
7 | 0.962 | 0.00828 | -0.035 | 116.273
7.5 | 1.002 | 0.0085 | -0.036 | 117.967
8 | 1.037 | 0.00832 | -0.036 | 124.555
8.5 | 1.064 | 0.00873 | -0.037 | 121.802
9 | 1.083 | 0.01019 | -0.037 | 106.245
9.5 | 1.093 | 0.01081 | -0.038 | 101.102
10 | 1.094 | 0.01145 | -0.038 | 95.519
10.5 | 1.085 | 0.01224 | -0.038 | 88.659
11 | 1.065 | 0.01322 | -0.039 | 80.581
11.5 | 1.035 | 0.0145 | -0.039 | 71.36
12 | 0.992 | 0.01643 | -0.039 | 60.384
12.5 | 0.937 | 0.0196 | -0.039 | 47.839
13 | 0.841 | 0.0356 | -0.036 | 23.623
13.5 | 0.722 | 0.07571 | -0.028 | 9.53
14 | 0.653 | 0.09247 | -0.024 | 7.06
14.5 | 0.582 | 0.09962 | -0.024 | 5.844
15 | 0.508 | 0.10644 | -0.024 | 4.768

## 150. Re 20M Mach 0.25 (2)
BIGFOIL.COM POLAR EXPORT
NACA64-212 a=0.5
NACA64-212 a=0.5 |  |  |  | Cl Max: | 1.7437 | at alpha= | 17.5 | deg
XFOIL ncrit=9 |  |  |  | L/D Max: | 138.959 | at alpha= | 9 | deg
Re: | 20000000 |  |  | Cd Min: | 0.2036 | at alpha= | -20 | deg
Mach: | 0.25 |  |  | Cl=0 at alpha= | -1.3289 | deg
|  |  |  | @ Cl=0.1, Cd= | 0.0043691
|  |  |  | @ Cl=0.4, Cd= | 0.004935
|  |  |  | @ Cl=0.6, Cd= | 0.0058015
alpha (deg) | Cl | Cd | Cm | Cl/Cd
-20 | -0.8688 | 0.2036 | 0.0497 | -4.2672
-19.5 | -1.3403 | 0.09747 | -0.0292 | -13.7509
-18 | -1.5358 | 0.04579 | -0.0668 | -33.5401
-17.5 | -1.5686 | 0.0367 | -0.0704 | -42.7411
-17 | -1.5933 | 0.02973 | -0.0707 | -53.5923
-16.5 | -1.6082 | 0.02472 | -0.0679 | -65.0566
-16 | -1.6128 | 0.02157 | -0.0623 | -74.7705
-15.5 | -1.618 | 0.01953 | -0.0535 | -82.8469
-15 | -1.5921 | 0.01766 | -0.0478 | -90.1529
-14.5 | -1.5509 | 0.0161 | -0.0438 | -96.3292
-14 | -1.5033 | 0.01478 | -0.0405 | -101.7118
-13.5 | -1.4531 | 0.01351 | -0.0376 | -107.5574
-13 | -1.3984 | 0.01256 | -0.0353 | -111.3376
-12.5 | -1.3413 | 0.0118 | -0.0334 | -113.6695
-12 | -1.2835 | 0.01109 | -0.0317 | -115.7349
-11.5 | -1.2251 | 0.01043 | -0.0303 | -117.4593
-11 | -1.166 | 0.00986 | -0.029 | -118.2556
-10.5 | -1.1075 | 0.00921 | -0.0279 | -120.2497
-10 | -1.0484 | 0.00865 | -0.0269 | -121.2023
-9.5 | -0.9885 | 0.00821 | -0.0262 | -120.4019
-9 | -0.9282 | 0.00783 | -0.0257 | -118.5441
-7.5 | -0.7468 | 0.0069 | -0.0248 | -108.2319
-7 | -0.6865 | 0.00658 | -0.0247 | -104.3313
-6.5 | -0.6262 | 0.0063 | -0.0246 | -99.3968
-6 | -0.5656 | 0.00608 | -0.0248 | -93.0263
-5 | -0.4444 | 0.00568 | -0.0252 | -78.2394
-4.5 | -0.3839 | 0.0055 | -0.0255 | -69.8
-4 | -0.3232 | 0.00534 | -0.0258 | -60.5243
-3.5 | -0.2626 | 0.0052 | -0.0263 | -50.5
-3 | -0.202 | 0.00506 | -0.0267 | -39.9209
-2.5 | -0.1414 | 0.00495 | -0.0272 | -28.5657
-2 | -0.0809 | 0.00484 | -0.0278 | -16.7149
-1.5 | -0.0206 | 0.0047 | -0.0283 | -4.383
-1 | 0.0396 | 0.00454 | -0.0289 | 8.7225
-0.5 | 0.0997 | 0.00437 | -0.0295 | 22.8146
0 | 0.1596 | 0.00419 | -0.0301 | 38.0907
0.5 | 0.2185 | 0.00389 | -0.0307 | 56.1697
1 | 0.2779 | 0.004 | -0.0313 | 69.475
1.5 | 0.3355 | 0.00456 | -0.0317 | 73.5746
2 | 0.3943 | 0.00491 | -0.0322 | 80.3055
2.5 | 0.4535 | 0.00517 | -0.0326 | 87.7176
3 | 0.5125 | 0.00542 | -0.033 | 94.5572
3.5 | 0.5713 | 0.00569 | -0.0333 | 100.4042
4 | 0.6305 | 0.00592 | -0.0336 | 106.5034
4.5 | 0.6898 | 0.00612 | -0.0339 | 112.7124
5 | 0.7492 | 0.0063 | -0.0342 | 118.9206
5.5 | 0.8083 | 0.00652 | -0.0343 | 123.9724
6 | 0.8672 | 0.00678 | -0.0344 | 127.9056
6.5 | 0.9261 | 0.00702 | -0.0344 | 131.9231
7 | 0.9844 | 0.00732 | -0.0343 | 134.4809
7.5 | 1.0426 | 0.00762 | -0.0341 | 136.8241
8 | 1.1006 | 0.00795 | -0.0338 | 138.4403
8.5 | 1.1575 | 0.00836 | -0.0332 | 138.4569
9 | 1.2145 | 0.00874 | -0.0326 | 138.9588
9.5 | 1.2708 | 0.00916 | -0.0317 | 138.7336
10 | 1.3252 | 0.00971 | -0.0306 | 136.4779
10.5 | 1.3792 | 0.01025 | -0.0292 | 134.5561
11 | 1.4321 | 0.01078 | -0.0276 | 132.8479
11.5 | 1.4807 | 0.01142 | -0.0252 | 129.6585
12 | 1.5268 | 0.01219 | -0.0224 | 125.2502
12.5 | 1.5721 | 0.01301 | -0.0194 | 120.8378
13 | 1.6082 | 0.01387 | -0.0149 | 115.9481
13.5 | 1.6262 | 0.01501 | -0.0079 | 108.3411
14 | 1.6501 | 0.01645 | -0.0027 | 100.31
14.5 | 1.6734 | 0.01823 | 0.0019 | 91.7937
15 | 1.6942 | 0.0204 | 0.0061 | 83.049
15.5 | 1.711 | 0.02309 | 0.01 | 74.1013
16 | 1.7304 | 0.02586 | 0.0131 | 66.9142
16.5 | 1.7317 | 0.03018 | 0.0162 | 57.3791
17 | 1.7395 | 0.03439 | 0.0183 | 50.5816
17.5 | 1.7437 | 0.03929 | 0.0196 | 44.3802
18 | 1.7413 | 0.04525 | 0.02 | 38.4818
18.5 | 1.7304 | 0.05264 | 0.0191 | 32.8723
19 | 1.7102 | 0.06173 | 0.0166 | 27.7045
19.5 | 1.6727 | 0.0738 | 0.0115 | 22.6653
20 | 1.6442 | 0.08576 | 0.0054 | 19.1721

## 151. Re 20M Mach 0.50 (1)
BIGFOIL.COM POLAR EXPORT
NACA64-212 a=0.5
NACA64-212 a=0.5 |  |  |  | Cl Max: | 1.144 | at alpha= | 20 | deg
JavaFoil+Calcfoil stall+Eppler ext transition |  |  |  | L/D Max: | 114.224 | at alpha= | 5.5 | deg
Re: | 20000000 |  |  | Cd Min: | 0.00517 | at alpha= | -0.5 | deg
Mach: | 0.5 |  |  | Cl=0 at alpha= | -1.2868 | deg
|  |  |  | @ Cl=0.1, Cd= | 0.0051839
|  |  |  | @ Cl=0.4, Cd= | 0.0055842
|  |  |  | @ Cl=0.6, Cd= | 0.006673
alpha (deg) | Cl | Cd | Cm | Cl/Cd
-20 | -1.021 | 0.17607 | -0.005 | -5.801
-19.5 | -0.994 | 0.17299 | -0.005 | -5.747
-19 | -0.966 | 0.16911 | -0.005 | -5.711
-18.5 | -0.94 | 0.16051 | -0.005 | -5.859
-18 | -0.914 | 0.15052 | -0.006 | -6.071
-17.5 | -0.886 | 0.14465 | -0.006 | -6.126
-17 | -0.859 | 0.14191 | -0.006 | -6.05
-16.5 | -0.832 | 0.13465 | -0.006 | -6.175
-16 | -0.805 | 0.12474 | -0.007 | -6.452
-15.5 | -0.778 | 0.11641 | -0.007 | -6.687
-15 | -0.751 | 0.10697 | -0.007 | -7.023
-14.5 | -0.726 | 0.09748 | -0.008 | -7.446
-14 | -0.701 | 0.08899 | -0.008 | -7.878
-13.5 | -0.676 | 0.08208 | -0.009 | -8.233
-13 | -0.643 | 0.08662 | -0.008 | -7.422
-12.5 | -0.62 | 0.07616 | -0.009 | -8.142
-12 | -0.605 | 0.06121 | -0.011 | -9.89
-11.5 | -0.662 | 0.01625 | -0.016 | -40.735
-11 | -0.643 | 0.01279 | -0.017 | -50.273
-10.5 | -0.505 | 0.06785 | -0.009 | -7.443
-10 | -0.478 | 0.06336 | -0.01 | -7.542
-9.5 | -0.459 | 0.0513 | -0.012 | -8.956
-9 | -0.512 | 0.0114 | -0.019 | -44.935
-8.5 | -0.49 | 0.0096 | -0.02 | -51.017
-8 | -0.368 | 0.05257 | -0.01 | -6.992
-7.5 | -0.341 | 0.04736 | -0.011 | -7.205
-7 | -0.388 | 0.00868 | -0.022 | -44.737
-6.5 | -0.579 | 0.00821 | -0.022 | -70.562
-6 | -0.569 | 0.00771 | -0.023 | -73.715
-5.5 | -0.532 | 0.00731 | -0.024 | -72.765
-5 | -0.482 | 0.00696 | -0.024 | -69.318
-4.5 | -0.425 | 0.00668 | -0.025 | -63.646
-4 | -0.364 | 0.00649 | -0.025 | -56.107
-3.5 | -0.3 | 0.00629 | -0.026 | -47.617
-3 | -0.233 | 0.00613 | -0.027 | -38.058
-2.5 | -0.166 | 0.00597 | -0.027 | -27.79
-2 | -0.098 | 0.00582 | -0.028 | -16.806
-1.5 | -0.029 | 0.00574 | -0.028 | -5.103
-1 | 0.039 | 0.00529 | -0.029 | 7.459
-0.5 | 0.108 | 0.00517 | -0.03 | 20.985
0 | 0.177 | 0.00529 | -0.03 | 33.512
0.5 | 0.246 | 0.00537 | -0.031 | 45.84
1 | 0.315 | 0.00544 | -0.032 | 57.971
1.5 | 0.384 | 0.00551 | -0.032 | 69.655
2 | 0.453 | 0.00583 | -0.033 | 77.615
2.5 | 0.519 | 0.00618 | -0.033 | 83.985
3 | 0.586 | 0.00662 | -0.034 | 88.602
3.5 | 0.652 | 0.00687 | -0.035 | 94.927
4 | 0.717 | 0.00716 | -0.035 | 100.14
4.5 | 0.778 | 0.00744 | -0.036 | 104.649
5 | 0.836 | 0.00785 | -0.037 | 106.518
5.5 | 0.89 | 0.00779 | -0.037 | 114.224
6 | 0.935 | 0.00824 | -0.038 | 113.383
6.5 | 0.968 | 0.00963 | -0.038 | 100.504
7 | 0.979 | 0.01034 | -0.039 | 94.674
7.5 | 0.919 | 0.01128 | -0.039 | 81.467
8 | 0.618 | 0.01214 | -0.04 | 50.854
8.5 | 0.645 | 0.01349 | -0.04 | 47.837
9 | 0.558 | 0.05938 | -0.02 | 9.399
9.5 | 0.71 | 0.01388 | -0.041 | 51.173
10 | 0.738 | 0.01539 | -0.042 | 47.952
10.5 | 0.745 | 0.02187 | -0.041 | 34.061
11 | 0.666 | 0.07506 | -0.023 | 8.871
11.5 | 0.827 | 0.01784 | -0.043 | 46.375
12 | 0.852 | 0.02048 | -0.043 | 41.583
12.5 | 0.865 | 0.02653 | -0.043 | 32.605
13 | 0.788 | 0.0789 | -0.031 | 9.987
13.5 | 0.895 | 0.04 | -0.041 | 22.363
14 | 0.839 | 0.08858 | -0.031 | 9.472
14.5 | 0.861 | 0.09798 | -0.03 | 8.787
15 | 0.882 | 0.11381 | -0.029 | 7.753
15.5 | 0.906 | 0.12693 | -0.028 | 7.134
16 | 0.933 | 0.13041 | -0.029 | 7.154
16.5 | 0.961 | 0.13335 | -0.03 | 7.206
17 | 0.988 | 0.13965 | -0.031 | 7.077
17.5 | 1.012 | 0.15562 | -0.031 | 6.501
18 | 1.038 | 0.16413 | -0.031 | 6.326
18.5 | 1.065 | 0.16417 | -0.032 | 6.488
19 | 1.093 | 0.17162 | -0.033 | 6.369
19.5 | 1.119 | 0.17864 | -0.034 | 6.267
20 | 1.144 | 0.19296 | -0.034 | 5.927

## 152. Re 20M Mach 0.50 (2)
BIGFOIL.COM POLAR EXPORT
NACA64-212 a=0.5
NACA64-212 a=0.5 |  |  |  | Cl Max: | 1.2637 | at alpha= | 8 | deg
XFOIL ncrit=9 |  |  |  | L/D Max: | 135.261 | at alpha= | 7 | deg
Re: | 20000000 |  |  | Cd Min: | 0.26501 | at alpha= | -20 | deg
Mach: | 0.5 |  |  | Cl=0 at alpha= | -1.3447 | deg
|  |  |  | @ Cl=0.1, Cd= | 0.0044416
|  |  |  | @ Cl=0.4, Cd= | 0.0045617
|  |  |  | @ Cl=0.6, Cd= | 0.0057947
alpha (deg) | Cl | Cd | Cm | Cl/Cd
-20 | -0.8465 | 0.26501 | 0.08 | -3.1942
-19.5 | -0.8259 | 0.25568 | 0.0742 | -3.2302
-19 | -0.8038 | 0.24742 | 0.0688 | -3.2487
-18.5 | -0.7878 | 0.23585 | 0.0625 | -3.3403
-18 | -0.7676 | 0.22677 | 0.0569 | -3.3849
-17.5 | -0.7469 | 0.21816 | 0.0514 | -3.4236
-17 | -0.7308 | 0.21003 | 0.0473 | -3.4795
-16.5 | -0.7165 | 0.19939 | 0.0411 | -3.5935
-16 | -0.6981 | 0.19033 | 0.0356 | -3.6678
-15.5 | -0.6814 | 0.18091 | 0.0299 | -3.7665
-15 | -0.6727 | 0.16947 | 0.0232 | -3.9694
-14.5 | -0.6592 | 0.15972 | 0.0172 | -4.1272
-14 | -0.645 | 0.15038 | 0.0116 | -4.2891
-13.5 | -0.6378 | 0.1397 | 0.005 | -4.5655
-13 | -0.6405 | 0.12727 | -0.0028 | -5.0326
-12.5 | -0.6428 | 0.11562 | -0.0103 | -5.5596
-12 | -0.6481 | 0.10408 | -0.0179 | -6.2269
-11.5 | -0.6606 | 0.09195 | -0.0262 | -7.1843
-11 | -0.6564 | 0.08298 | -0.032 | -7.9103
-10.5 | -0.6717 | 0.07081 | -0.0407 | -9.4859
-10 | -0.6781 | 0.05768 | -0.0511 | -11.7562
-9 | -0.7393 | 0.03766 | -0.0645 | -19.6309
-8.5 | -0.7817 | 0.03197 | -0.0598 | -24.451
-8 | -0.8066 | 0.02529 | -0.0536 | -31.894
-7.5 | -0.818 | 0.01683 | -0.0477 | -48.6037
-7 | -0.8024 | 0.00955 | -0.0416 | -84.0209
-6.5 | -0.7395 | 0.00749 | -0.0375 | -98.7316
-6 | -0.6659 | 0.00679 | -0.0352 | -98.0707
-5.5 | -0.5916 | 0.00638 | -0.0336 | -92.7273
-5 | -0.5179 | 0.00608 | -0.0325 | -85.1809
-4.5 | -0.4451 | 0.00583 | -0.0318 | -76.3465
-4 | -0.3733 | 0.00559 | -0.0314 | -66.78
-3.5 | -0.3019 | 0.00541 | -0.0313 | -55.8041
-3 | -0.2312 | 0.00523 | -0.0314 | -44.2065
-2.5 | -0.1609 | 0.00507 | -0.0316 | -31.7357
-2 | -0.0909 | 0.00493 | -0.032 | -18.4381
-1.5 | -0.0214 | 0.00481 | -0.0324 | -4.4491
-1 | 0.0475 | 0.00461 | -0.033 | 10.3037
-0.5 | 0.1161 | 0.00439 | -0.0336 | 26.4465
0 | 0.1845 | 0.00415 | -0.0343 | 44.4578
1 | 0.3202 | 0.00383 | -0.0356 | 83.6031
1.5 | 0.3857 | 0.00444 | -0.036 | 86.8694
2 | 0.4515 | 0.005 | -0.0362 | 90.3
2.5 | 0.5187 | 0.00536 | -0.0364 | 96.7724
3 | 0.586 | 0.00572 | -0.0364 | 102.4476
3.5 | 0.6535 | 0.00608 | -0.0363 | 107.4836
4 | 0.7224 | 0.00635 | -0.036 | 113.7638
4.5 | 0.7917 | 0.0066 | -0.0356 | 119.9545
5 | 0.8615 | 0.00687 | -0.035 | 125.4003
5.5 | 0.9311 | 0.00721 | -0.0339 | 129.1401
6 | 1.0015 | 0.00755 | -0.0325 | 132.649
6.5 | 1.0713 | 0.00797 | -0.0306 | 134.4166
7 | 1.1416 | 0.00844 | -0.0282 | 135.2607
7.5 | 1.2102 | 0.00905 | -0.0248 | 133.7238
8 | 1.2637 | 0.01043 | -0.0187 | 121.1601
8.5 | 1.2527 | 0.01347 | -0.0048 | 92.9993
9 | 1.2255 | 0.01805 | 0.0072 | 67.8947
9.5 | 1.1973 | 0.02413 | 0.0155 | 49.6187
10.5 | 1.1319 | 0.03911 | 0.0221 | 28.9414
11 | 1.094 | 0.04891 | 0.0204 | 22.3676
11.5 | 1.0591 | 0.06015 | 0.0155 | 17.6076
12 | 1.029 | 0.07274 | 0.008 | 14.1463
12.5 | 1.0049 | 0.08665 | -0.0017 | 11.5972
13 | 0.9866 | 0.10172 | -0.0122 | 9.6992