## index
index | Re | Mach | Datasource
1 | 50000 | 0 | JavaFoil+Calcfoil stall+Eppler ext transition
2 | 50000 | 0 | XFOIL ncrit=9
3 | 50000 | 0.1 | JavaFoil+Calcfoil stall+Eppler ext transition
4 | 50000 | 0.1 | XFOIL ncrit=9
5 | 50000 | 0.25 | JavaFoil+Calcfoil stall+Eppler ext transition
6 | 50000 | 0.25 | XFOIL ncrit=9
7 | 50000 | 0.5 | JavaFoil+Calcfoil stall+Eppler ext transition
8 | 50000 | 0.5 | XFOIL ncrit=9
9 | 100000 | 0 | JavaFoil+Calcfoil stall+Eppler ext transition
10 | 100000 | 0 | XFOIL ncrit=9
11 | 100000 | 0.1 | JavaFoil+Calcfoil stall+Eppler ext transition
12 | 100000 | 0.1 | XFOIL ncrit=9
13 | 100000 | 0.25 | JavaFoil+Calcfoil stall+Eppler ext transition
14 | 100000 | 0.25 | XFOIL ncrit=9
15 | 100000 | 0.5 | JavaFoil+Calcfoil stall+Eppler ext transition
16 | 100000 | 0.5 | XFOIL ncrit=9
17 | 250000 | 0 | JavaFoil+Calcfoil stall+Eppler ext transition
18 | 250000 | 0 | XFOIL ncrit=9
19 | 250000 | 0.1 | JavaFoil+Calcfoil stall+Eppler ext transition
20 | 250000 | 0.1 | XFOIL ncrit=9
21 | 250000 | 0.25 | JavaFoil+Calcfoil stall+Eppler ext transition
22 | 250000 | 0.25 | XFOIL ncrit=9
23 | 250000 | 0.5 | JavaFoil+Calcfoil stall+Eppler ext transition
24 | 250000 | 0.5 | XFOIL ncrit=9
25 | 500000 | 0 | JavaFoil+Calcfoil stall+Eppler ext transition
26 | 500000 | 0 | XFOIL ncrit=9
27 | 500000 | 0.1 | JavaFoil+Calcfoil stall+Eppler ext transition
28 | 500000 | 0.1 | XFOIL ncrit=9
29 | 500000 | 0.25 | JavaFoil+Calcfoil stall+Eppler ext transition
30 | 500000 | 0.25 | XFOIL ncrit=9
31 | 500000 | 0.5 | JavaFoil+Calcfoil stall+Eppler ext transition
32 | 500000 | 0.5 | XFOIL ncrit=9
33 | 750000 | 0 | JavaFoil+Calcfoil stall+Eppler ext transition
34 | 750000 | 0 | XFOIL ncrit=9
35 | 750000 | 0.1 | JavaFoil+Calcfoil stall+Eppler ext transition
36 | 750000 | 0.1 | XFOIL ncrit=9
37 | 750000 | 0.25 | JavaFoil+Calcfoil stall+Eppler ext transition
38 | 750000 | 0.25 | XFOIL ncrit=9
39 | 750000 | 0.5 | JavaFoil+Calcfoil stall+Eppler ext transition
40 | 750000 | 0.5 | XFOIL ncrit=9
41 | 1000000 | 0 | JavaFoil+Calcfoil stall+Eppler ext transition
42 | 1000000 | 0 | XFOIL ncrit=9
43 | 1000000 | 0.1 | JavaFoil+Calcfoil stall+Eppler ext transition
44 | 1000000 | 0.1 | XFOIL ncrit=9
45 | 1000000 | 0.25 | JavaFoil+Calcfoil stall+Eppler ext transition
46 | 1000000 | 0.25 | XFOIL ncrit=9
47 | 1000000 | 0.5 | JavaFoil+Calcfoil stall+Eppler ext transition
48 | 1000000 | 0.5 | XFOIL ncrit=9
49 | 2000000 | 0 | JavaFoil+Calcfoil stall+Eppler ext transition
50 | 2000000 | 0 | XFOIL ncrit=9
51 | 2000000 | 0.1 | JavaFoil+Calcfoil stall+Eppler ext transition
52 | 2000000 | 0.1 | XFOIL ncrit=9
53 | 2000000 | 0.25 | JavaFoil+Calcfoil stall+Eppler ext transition
54 | 2000000 | 0.25 | XFOIL ncrit=9
55 | 2000000 | 0.5 | JavaFoil+Calcfoil stall+Eppler ext transition
56 | 2000000 | 0.5 | XFOIL ncrit=9
57 | 3000000 | 0 | JavaFoil+Calcfoil stall+Eppler ext transition
58 | 3000000 | 0 | XFOIL ncrit=9
59 | 3000000 | 0.1 | JavaFoil+Calcfoil stall+Eppler ext transition
60 | 3000000 | 0.1 | XFOIL ncrit=9
61 | 3000000 | 0.25 | JavaFoil+Calcfoil stall+Eppler ext transition
62 | 3000000 | 0.25 | XFOIL ncrit=9
63 | 3000000 | 0.5 | JavaFoil+Calcfoil stall+Eppler ext transition
64 | 3000000 | 0.5 | XFOIL ncrit=9
65 | 4000000 | 0 | JavaFoil+Calcfoil stall+Eppler ext transition
66 | 4000000 | 0 | XFOIL ncrit=9
67 | 4000000 | 0.1 | JavaFoil+Calcfoil stall+Eppler ext transition
68 | 4000000 | 0.1 | XFOIL ncrit=9
69 | 4000000 | 0.25 | JavaFoil+Calcfoil stall+Eppler ext transition
70 | 4000000 | 0.25 | XFOIL ncrit=9
71 | 4000000 | 0.5 | JavaFoil+Calcfoil stall+Eppler ext transition
72 | 4000000 | 0.5 | XFOIL ncrit=9
73 | 5000000 | 0 | JavaFoil+Calcfoil stall+Eppler ext transition
74 | 5000000 | 0 | XFOIL ncrit=9
75 | 5000000 | 0.1 | JavaFoil+Calcfoil stall+Eppler ext transition
76 | 5000000 | 0.1 | XFOIL ncrit=9
77 | 5000000 | 0.25 | JavaFoil+Calcfoil stall+Eppler ext transition
78 | 5000000 | 0.25 | XFOIL ncrit=9
79 | 5000000 | 0.5 | JavaFoil+Calcfoil stall+Eppler ext transition
80 | 5000000 | 0.5 | XFOIL ncrit=9
81 | 6000000 | 0 | JavaFoil+Calcfoil stall+Eppler ext transition
82 | 6000000 | 0 | XFOIL ncrit=9
83 | 6000000 | 0.1 | JavaFoil+Calcfoil stall+Eppler ext transition
84 | 6000000 | 0.1 | XFOIL ncrit=9
85 | 6000000 | 0.25 | JavaFoil+Calcfoil stall+Eppler ext transition
86 | 6000000 | 0.25 | XFOIL ncrit=9
87 | 6000000 | 0.5 | JavaFoil+Calcfoil stall+Eppler ext transition
88 | 6000000 | 0.5 | XFOIL ncrit=9
89 | 7000000 | 0 | JavaFoil+Calcfoil stall+Eppler ext transition
90 | 7000000 | 0 | XFOIL ncrit=9
91 | 7000000 | 0.1 | JavaFoil+Calcfoil stall+Eppler ext transition
92 | 7000000 | 0.1 | XFOIL ncrit=9
93 | 7000000 | 0.25 | JavaFoil+Calcfoil stall+Eppler ext transition
94 | 7000000 | 0.25 | XFOIL ncrit=9
95 | 7000000 | 0.5 | JavaFoil+Calcfoil stall+Eppler ext transition
96 | 7000000 | 0.5 | XFOIL ncrit=9
97 | 8000000 | 0 | JavaFoil+Calcfoil stall+Eppler ext transition
98 | 8000000 | 0 | XFOIL ncrit=9
99 | 8000000 | 0.1 | JavaFoil+Calcfoil stall+Eppler ext transition
100 | 8000000 | 0.1 | XFOIL ncrit=9
101 | 8000000 | 0.25 | JavaFoil+Calcfoil stall+Eppler ext transition
102 | 8000000 | 0.25 | XFOIL ncrit=9
103 | 8000000 | 0.5 | JavaFoil+Calcfoil stall+Eppler ext transition
104 | 8000000 | 0.5 | XFOIL ncrit=9
105 | 10000000 | 0 | JavaFoil+Calcfoil stall+Eppler ext transition
106 | 10000000 | 0 | XFOIL ncrit=9
107 | 10000000 | 0.1 | JavaFoil+Calcfoil stall+Eppler ext transition
108 | 10000000 | 0.1 | XFOIL ncrit=9
109 | 10000000 | 0.25 | JavaFoil+Calcfoil stall+Eppler ext transition
110 | 10000000 | 0.25 | XFOIL ncrit=9
111 | 10000000 | 0.5 | JavaFoil+Calcfoil stall+Eppler ext transition
112 | 10000000 | 0.5 | XFOIL ncrit=9
113 | 12000000 | 0 | JavaFoil+Calcfoil stall+Eppler ext transition
114 | 12000000 | 0 | XFOIL ncrit=9
115 | 12000000 | 0.1 | JavaFoil+Calcfoil stall+Eppler ext transition
116 | 12000000 | 0.1 | XFOIL ncrit=9
117 | 12000000 | 0.25 | JavaFoil+Calcfoil stall+Eppler ext transition
118 | 12000000 | 0.25 | XFOIL ncrit=9
119 | 12000000 | 0.5 | JavaFoil+Calcfoil stall+Eppler ext transition
120 | 12000000 | 0.5 | XFOIL ncrit=9
121 | 14000000 | 0 | JavaFoil+Calcfoil stall+Eppler ext transition
122 | 14000000 | 0 | XFOIL ncrit=9
123 | 14000000 | 0.1 | JavaFoil+Calcfoil stall+Eppler ext transition
124 | 14000000 | 0.1 | XFOIL ncrit=9
125 | 14000000 | 0.25 | JavaFoil+Calcfoil stall+Eppler ext transition
126 | 14000000 | 0.25 | XFOIL ncrit=9
127 | 14000000 | 0.5 | JavaFoil+Calcfoil stall+Eppler ext transition
128 | 14000000 | 0.5 | XFOIL ncrit=9
129 | 16000000 | 0 | JavaFoil+Calcfoil stall+Eppler ext transition
130 | 16000000 | 0 | XFOIL ncrit=9
131 | 16000000 | 0.1 | JavaFoil+Calcfoil stall+Eppler ext transition
132 | 16000000 | 0.1 | XFOIL ncrit=9
133 | 16000000 | 0.25 | JavaFoil+Calcfoil stall+Eppler ext transition
134 | 16000000 | 0.25 | XFOIL ncrit=9
135 | 16000000 | 0.5 | JavaFoil+Calcfoil stall+Eppler ext transition
136 | 16000000 | 0.5 | XFOIL ncrit=9
137 | 18000000 | 0 | JavaFoil+Calcfoil stall+Eppler ext transition
138 | 18000000 | 0 | XFOIL ncrit=9
139 | 18000000 | 0.1 | JavaFoil+Calcfoil stall+Eppler ext transition
140 | 18000000 | 0.1 | XFOIL ncrit=9
141 | 18000000 | 0.25 | JavaFoil+Calcfoil stall+Eppler ext transition
142 | 18000000 | 0.25 | XFOIL ncrit=9
143 | 18000000 | 0.5 | JavaFoil+Calcfoil stall+Eppler ext transition
144 | 18000000 | 0.5 | XFOIL ncrit=9
145 | 20000000 | 0 | JavaFoil+Calcfoil stall+Eppler ext transition
146 | 20000000 | 0 | XFOIL ncrit=9
147 | 20000000 | 0.1 | JavaFoil+Calcfoil stall+Eppler ext transition
148 | 20000000 | 0.1 | XFOIL ncrit=9
149 | 20000000 | 0.25 | JavaFoil+Calcfoil stall+Eppler ext transition
150 | 20000000 | 0.25 | XFOIL ncrit=9
151 | 20000000 | 0.5 | JavaFoil+Calcfoil stall+Eppler ext transition
152 | 20000000 | 0.5 | XFOIL ncrit=9

## 1. Re 50k Mach 0.00 (1)
BIGFOIL.COM POLAR EXPORT
GA 37-416
GA 37-416 |  |  |  | Cl Max: | 1.418 | at alpha= | 10 | deg
JavaFoil+Calcfoil stall+Eppler ext transition |  |  |  | L/D Max: | 34.56 | at alpha= | 8.5 | deg
Re: | 50000 |  |  | Cd Min: | 0.01884 | at alpha= | -1.5 | deg
Mach: | 0 |  |  | Cl=0 at alpha= | -3.0082 | deg
|  |  |  | @ Cl=0.1, Cd= | 0.019033
|  |  |  | @ Cl=0.4, Cd= | 0.022178
|  |  |  | @ Cl=0.6, Cd= | 0.023642
alpha (deg) | Cl | Cd | Cm | Cl/Cd
-20 | -0.618 | 0.33404 | -0.011 | -1.851
-19.5 | -0.633 | 0.30801 | -0.012 | -2.055
-19 | -0.647 | 0.28454 | -0.012 | -2.274
-18.5 | -0.66 | 0.27485 | -0.012 | -2.402
-18 | -0.673 | 0.25136 | -0.013 | -2.676
-17.5 | -0.684 | 0.24858 | -0.013 | -2.752
-17 | -0.694 | 0.22699 | -0.013 | -3.058
-16.5 | -0.703 | 0.22089 | -0.013 | -3.182
-16 | -0.71 | 0.20758 | -0.013 | -3.419
-15.5 | -0.715 | 0.18754 | -0.014 | -3.811
-15 | -0.718 | 0.17369 | -0.014 | -4.131
-14.5 | -0.718 | 0.16553 | -0.015 | -4.338
-14 | -0.716 | 0.15263 | -0.015 | -4.691
-13.5 | -0.711 | 0.14732 | -0.015 | -4.828
-13 | -0.703 | 0.13456 | -0.015 | -5.228
-12.5 | -0.693 | 0.12621 | -0.016 | -5.489
-12 | -0.679 | 0.11714 | -0.016 | -5.796
-11.5 | -0.662 | 0.10948 | -0.016 | -6.046
-11 | -0.642 | 0.09933 | -0.017 | -6.459
-10.5 | -0.618 | 0.09453 | -0.017 | -6.54
-10 | -0.592 | 0.0877 | -0.018 | -6.747
-9.5 | -0.562 | 0.0818 | -0.018 | -6.873
-9 | -0.53 | 0.07576 | -0.018 | -6.993
-8.5 | -0.495 | 0.07119 | -0.019 | -6.951
-8 | -0.457 | 0.0669 | -0.019 | -6.839
-7.5 | -0.418 | 0.06194 | -0.02 | -6.746
-7 | -0.376 | 0.05839 | -0.021 | -6.444
-6.5 | -0.333 | 0.05511 | -0.021 | -6.039
-6 | -0.288 | 0.05172 | -0.022 | -5.564
-5.5 | -0.242 | 0.04905 | -0.023 | -4.926
-5 | -0.195 | 0.04662 | -0.024 | -4.173
-4.5 | -0.147 | 0.04433 | -0.025 | -3.308
-4 | -0.098 | 0.04265 | -0.026 | -2.3
-3.5 | -0.06 | 0.01978 | -0.055 | -3.046
-3 | 0.001 | 0.01961 | -0.055 | 0.034
-2.5 | 0.061 | 0.01918 | -0.055 | 3.171
-2 | 0.122 | 0.01895 | -0.056 | 6.439
-1.5 | 0.184 | 0.01884 | -0.057 | 9.792
-1 | 0.246 | 0.01886 | -0.058 | 13.066
-0.5 | 0.308 | 0.01892 | -0.059 | 16.282
0 | 0.347 | 0.02195 | -0.059 | 15.83
0.5 | 0.405 | 0.0222 | -0.06 | 18.239
1 | 0.462 | 0.02262 | -0.061 | 20.437
1.5 | 0.519 | 0.02298 | -0.062 | 22.598
2 | 0.576 | 0.02341 | -0.062 | 24.613
2.5 | 0.633 | 0.02396 | -0.063 | 26.401
3 | 0.689 | 0.02461 | -0.064 | 27.994
3.5 | 0.744 | 0.02542 | -0.064 | 29.29
4 | 0.8 | 0.02625 | -0.065 | 30.477
4.5 | 0.852 | 0.02716 | -0.066 | 31.354
5 | 0.905 | 0.0282 | -0.066 | 32.104
5.5 | 0.958 | 0.02892 | -0.067 | 33.139
6 | 1.011 | 0.03017 | -0.068 | 33.498
6.5 | 1.061 | 0.03111 | -0.068 | 34.105
7 | 1.111 | 0.03256 | -0.069 | 34.106
7.5 | 1.159 | 0.03414 | -0.07 | 33.943
8 | 1.205 | 0.03585 | -0.07 | 33.612
8.5 | 1.294 | 0.03743 | -0.075 | 34.56
9 | 1.338 | 0.03943 | -0.075 | 33.927
9.5 | 1.379 | 0.04138 | -0.076 | 33.333
10 | 1.418 | 0.04354 | -0.076 | 32.565
10.5 | 1.261 | 0.0784 | -0.044 | 16.08
11 | 1.285 | 0.08454 | -0.04 | 15.197
11.5 | 1.311 | 0.08985 | -0.038 | 14.589
12 | 1.335 | 0.09672 | -0.037 | 13.798
12.5 | 1.356 | 0.10286 | -0.036 | 13.179
13 | 1.374 | 0.11105 | -0.036 | 12.371
13.5 | 1.389 | 0.11832 | -0.036 | 11.739
14 | 1.401 | 0.12798 | -0.035 | 10.946
14.5 | 1.41 | 0.13515 | -0.035 | 10.431
15 | 1.415 | 0.14536 | -0.035 | 9.738

## 2. Re 50k Mach 0.00 (2)
BIGFOIL.COM POLAR EXPORT
GA 37-416
GA 37-416 |  |  |  | Cl Max: | 1.2764 | at alpha= | 14.5 | deg
XFOIL ncrit=9 |  |  |  | L/D Max: | 19.6054 | at alpha= | 12.5 | deg
Re: | 50000 |  |  | Cd Min: | 0.24455 | at alpha= | 19.5 | deg
Mach: | 0 |  |  | Cl=0 at alpha= | 2.8357 | deg
|  |  |  | @ Cl=0.1, Cd= | 0.055766
|  |  |  | @ Cl=0.4, Cd= | 0.081775
|  |  |  | @ Cl=0.6, Cd= | 0.10832
alpha (deg) | Cl | Cd | Cm | Cl/Cd
-11.5 | -0.2819 | 0.12948 | -0.0407 | -2.1772
-11 | -0.2841 | 0.12562 | -0.0405 | -2.2616
-10.5 | -0.3299 | 0.1277 | -0.033 | -2.5834
-10 | -0.3387 | 0.12512 | -0.0265 | -2.707
-9.5 | -0.3585 | 0.12333 | -0.0212 | -2.9068
-9 | -0.3815 | 0.12153 | -0.0164 | -3.1391
-8.5 | -0.4197 | 0.12052 | -0.0116 | -3.4824
-8 | -0.3843 | 0.11331 | -0.0156 | -3.3916
-7.5 | -0.3408 | 0.10531 | -0.0198 | -3.2362
-6.5 | -0.602 | 0.07 | -0.045 | -8.6
-6 | -0.6013 | 0.06085 | -0.0452 | -9.8817
-5.5 | -0.5789 | 0.05406 | -0.0448 | -10.7085
-5 | -0.5397 | 0.04935 | -0.0445 | -10.9362
-4.5 | -0.4996 | 0.04579 | -0.044 | -10.9107
-3.5 | -0.5144 | 0.04058 | -0.0253 | -12.6762
-3 | -0.4735 | 0.03872 | -0.0237 | -12.2288
-2.5 | -0.433 | 0.03741 | -0.0217 | -11.5744
-2 | -0.3905 | 0.03554 | -0.0208 | -10.9876
-1 | -0.2085 | 0.04322 | -0.0185 | -4.8242
-0.5 | -0.2255 | 0.04082 | -0.0128 | -5.5243
0 | -0.2372 | 0.0385 | -0.0077 | -6.161
0.5 | -0.2117 | 0.03852 | -0.0079 | -5.4958
1 | -0.1736 | 0.03972 | -0.0094 | -4.3706
1.5 | -0.1343 | 0.04133 | -0.0108 | -3.2495
2 | -0.0956 | 0.04318 | -0.0119 | -2.214
3 | 0.0188 | 0.05019 | -0.0213 | 0.37458
3.5 | 0.0798 | 0.05438 | -0.0266 | 1.4675
4 | 0.1368 | 0.05829 | -0.031 | 2.3469
5 | 0.2326 | 0.06549 | -0.0365 | 3.5517
5.5 | 0.2822 | 0.07009 | -0.0395 | 4.0263
6 | 0.3145 | 0.07269 | -0.0398 | 4.3266
7 | 0.3898 | 0.08067 | -0.0425 | 4.832
7.5 | 0.4354 | 0.08561 | -0.045 | 5.0859
8 | 0.4606 | 0.08947 | -0.0451 | 5.1481
9 | 0.5267 | 0.09882 | -0.0475 | 5.3299
9.5 | 0.5551 | 0.10371 | -0.0483 | 5.3524
10 | 0.5878 | 0.1087 | -0.0493 | 5.4075
10.5 | 0.6879 | 0.10561 | -0.0461 | 6.5136
11 | 0.7511 | 0.10545 | -0.0444 | 7.1228
11.5 | 0.8147 | 0.10347 | -0.0415 | 7.8738
12.5 | 1.1377 | 0.05803 | -0.017 | 19.6054
13 | 1.1785 | 0.06072 | -0.0138 | 19.4088
13.5 | 1.2289 | 0.06456 | -0.0122 | 19.035
14 | 1.2578 | 0.07044 | -0.0111 | 17.8563
14.5 | 1.2764 | 0.07752 | -0.0103 | 16.4654
15 | 1.2279 | 0.08835 | -0.0102 | 13.8981
15.5 | 1.1602 | 0.1029 | -0.0134 | 11.275
17 | 0.8406 | 0.20765 | -0.0748 | 4.0482
17.5 | 0.8548 | 0.21417 | -0.0778 | 3.9912
18 | 0.8586 | 0.21941 | -0.0821 | 3.9132
18.5 | 0.8719 | 0.22596 | -0.0857 | 3.8586
19 | 0.8975 | 0.23513 | -0.088 | 3.817
19.5 | 0.9248 | 0.24455 | -0.0899 | 3.7816

## 3. Re 50k Mach 0.10 (1)
BIGFOIL.COM POLAR EXPORT
GA 37-416
GA 37-416 |  |  |  | Cl Max: | 1.422 | at alpha= | 10 | deg
JavaFoil+Calcfoil stall+Eppler ext transition |  |  |  | L/D Max: | 34.341 | at alpha= | 8.5 | deg
Re: | 50000 |  |  | Cd Min: | 0.0189 | at alpha= | -1.5 | deg
Mach: | 0.1 |  |  | Cl=0 at alpha= | -3.0081 | deg
|  |  |  | @ Cl=0.1, Cd= | 0.019181
|  |  |  | @ Cl=0.4, Cd= | 0.022307
|  |  |  | @ Cl=0.6, Cd= | 0.023749
alpha (deg) | Cl | Cd | Cm | Cl/Cd
-19 | -0.599 | 0.31804 | -0.012 | -1.884
-18.5 | -0.616 | 0.31261 | -0.012 | -1.969
-18 | -0.631 | 0.26481 | -0.013 | -2.383
-17.5 | -0.646 | 0.26053 | -0.013 | -2.478
-17 | -0.659 | 0.24855 | -0.013 | -2.651
-16.5 | -0.671 | 0.22413 | -0.013 | -2.992
-16 | -0.681 | 0.2166 | -0.014 | -3.143
-15.5 | -0.689 | 0.20349 | -0.014 | -3.386
-15 | -0.695 | 0.18224 | -0.014 | -3.813
-14.5 | -0.698 | 0.17774 | -0.014 | -3.93
-14 | -0.699 | 0.16181 | -0.015 | -4.321
-13.5 | -0.697 | 0.1525 | -0.015 | -4.571
-13 | -0.692 | 0.13734 | -0.015 | -5.038
-12.5 | -0.683 | 0.12867 | -0.016 | -5.311
-12 | -0.672 | 0.12169 | -0.016 | -5.519
-11.5 | -0.656 | 0.10915 | -0.016 | -6.013
-11 | -0.638 | 0.10178 | -0.017 | -6.266
-10.5 | -0.616 | 0.09502 | -0.017 | -6.478
-10 | -0.59 | 0.08927 | -0.017 | -6.611
-9.5 | -0.562 | 0.08332 | -0.018 | -6.74
-9 | -0.53 | 0.07685 | -0.018 | -6.896
-8.5 | -0.496 | 0.07251 | -0.019 | -6.834
-8 | -0.458 | 0.06647 | -0.019 | -6.896
-7.5 | -0.419 | 0.06252 | -0.02 | -6.702
-7 | -0.378 | 0.05889 | -0.021 | -6.411
-6.5 | -0.334 | 0.05491 | -0.021 | -6.083
-6 | -0.289 | 0.05204 | -0.022 | -5.553
-5.5 | -0.243 | 0.04929 | -0.023 | -4.924
-5 | -0.195 | 0.0468 | -0.024 | -4.176
-4.5 | -0.147 | 0.04447 | -0.025 | -3.313
-4 | -0.099 | 0.04267 | -0.026 | -2.309
-3.5 | -0.061 | 0.0198 | -0.055 | -3.058
-3 | 0.001 | 0.01962 | -0.056 | 0.034
-2.5 | 0.062 | 0.01943 | -0.056 | 3.2
-2 | 0.123 | 0.01903 | -0.056 | 6.437
-1.5 | 0.185 | 0.0189 | -0.057 | 9.799
-1 | 0.248 | 0.0189 | -0.058 | 13.109
-0.5 | 0.31 | 0.01904 | -0.059 | 16.256
0 | 0.349 | 0.02207 | -0.06 | 15.816
0.5 | 0.407 | 0.02234 | -0.06 | 18.218
1 | 0.464 | 0.02267 | -0.061 | 20.486
1.5 | 0.522 | 0.02316 | -0.062 | 22.527
2 | 0.579 | 0.02355 | -0.063 | 24.568
2.5 | 0.635 | 0.02408 | -0.063 | 26.384
3 | 0.692 | 0.0248 | -0.064 | 27.898
3.5 | 0.748 | 0.02553 | -0.065 | 29.311
4 | 0.804 | 0.02638 | -0.065 | 30.486
4.5 | 0.855 | 0.02732 | -0.066 | 31.306
5 | 0.909 | 0.02837 | -0.067 | 32.048
5.5 | 0.963 | 0.02912 | -0.067 | 33.061
6 | 1.015 | 0.03037 | -0.068 | 33.417
6.5 | 1.066 | 0.03131 | -0.069 | 34.052
7 | 1.116 | 0.03275 | -0.069 | 34.063
7.5 | 1.163 | 0.03438 | -0.07 | 33.834
8 | 1.21 | 0.03613 | -0.071 | 33.476
8.5 | 1.298 | 0.03781 | -0.075 | 34.341
9 | 1.342 | 0.03981 | -0.076 | 33.715
9.5 | 1.383 | 0.04183 | -0.076 | 33.073
10 | 1.422 | 0.04408 | -0.077 | 32.246
10.5 | 1.259 | 0.07962 | -0.04 | 15.81
11 | 1.287 | 0.08518 | -0.039 | 15.112
11.5 | 1.312 | 0.09063 | -0.038 | 14.481
12 | 1.335 | 0.09668 | -0.036 | 13.808
12.5 | 1.355 | 0.1047 | -0.036 | 12.943
13 | 1.372 | 0.11196 | -0.036 | 12.253
13.5 | 1.385 | 0.11964 | -0.035 | 11.579
14 | 1.396 | 0.12883 | -0.036 | 10.833
14.5 | 1.402 | 0.13696 | -0.035 | 10.236
15 | 1.405 | 0.14883 | -0.036 | 9.443

## 4. Re 50k Mach 0.10 (2)
BIGFOIL.COM POLAR EXPORT
GA 37-416
GA 37-416 |  |  |  | Cl Max: | 1.2646 | at alpha= | 14.5 | deg
XFOIL ncrit=9 |  |  |  | L/D Max: | 19.5146 | at alpha= | 12.5 | deg
Re: | 50000 |  |  | Cd Min: | 0.24499 | at alpha= | 19.5 | deg
Mach: | 0.1 |  |  | Cl=0 at alpha= | 2.8384 | deg
|  |  |  | @ Cl=0.1, Cd= | 0.055973
|  |  |  | @ Cl=0.4, Cd= | 0.082039
|  |  |  | @ Cl=0.6, Cd= | 0.10942
alpha (deg) | Cl | Cd | Cm | Cl/Cd
-11 | -0.2844 | 0.12642 | -0.0404 | -2.2496
-10.5 | -0.3299 | 0.12853 | -0.0326 | -2.5667
-10 | -0.339 | 0.12594 | -0.0263 | -2.6918
-9.5 | -0.3583 | 0.12408 | -0.0211 | -2.8877
-9 | -0.3813 | 0.12227 | -0.0164 | -3.1185
-8.5 | -0.4103 | 0.12024 | -0.0129 | -3.4123
-8 | -0.3874 | 0.11421 | -0.0165 | -3.392
-7.5 | -0.3361 | 0.10556 | -0.0208 | -3.184
-6 | -0.5996 | 0.06182 | -0.0459 | -9.6991
-5.5 | -0.5794 | 0.05487 | -0.0456 | -10.5595
-4.5 | -0.5045 | 0.04634 | -0.0442 | -10.8869
-3.5 | -0.5193 | 0.04099 | -0.0255 | -12.6689
-3 | -0.478 | 0.03906 | -0.0239 | -12.2376
-2.5 | -0.4368 | 0.03781 | -0.022 | -11.5525
-2 | -0.395 | 0.03613 | -0.0207 | -10.9327
-1.5 | -0.3954 | 0.03503 | -0.0044 | -11.2875
-1 | -0.2076 | 0.0436 | -0.0188 | -4.7615
-0.5 | -0.2239 | 0.04126 | -0.0132 | -5.4266
0 | -0.2371 | 0.03884 | -0.0078 | -6.1045
0.5 | -0.214 | 0.03869 | -0.0077 | -5.5311
1 | -0.176 | 0.03985 | -0.0092 | -4.4166
1.5 | -0.1365 | 0.04145 | -0.0106 | -3.2931
2 | -0.0975 | 0.0433 | -0.0118 | -2.2517
3 | 0.0188 | 0.05045 | -0.0215 | 0.37265
3.5 | 0.0781 | 0.05441 | -0.0265 | 1.4354
4 | 0.1378 | 0.05867 | -0.0313 | 2.3487
4.5 | 0.181 | 0.06169 | -0.0333 | 2.934
5 | 0.234 | 0.06591 | -0.0368 | 3.5503
5.5 | 0.2747 | 0.06954 | -0.0384 | 3.9502
6 | 0.3159 | 0.07307 | -0.04 | 4.3233
6.5 | 0.3691 | 0.07856 | -0.0435 | 4.6983
7 | 0.3901 | 0.08095 | -0.0426 | 4.819
7.5 | 0.4392 | 0.08635 | -0.0455 | 5.0863
8 | 0.46 | 0.0897 | -0.045 | 5.1282
9.5 | 0.5575 | 0.10416 | -0.0484 | 5.3523
10 | 0.6019 | 0.10966 | -0.0501 | 5.4888
10.5 | 0.7144 | 0.10461 | -0.046 | 6.8292
11 | 0.7711 | 0.10442 | -0.044 | 7.3846
11.5 | 0.8291 | 0.10222 | -0.0407 | 8.1109
12.5 | 1.1418 | 0.05851 | -0.016 | 19.5146
13 | 1.1751 | 0.06209 | -0.0132 | 18.9258
13.5 | 1.2233 | 0.06614 | -0.0115 | 18.4956
14 | 1.2454 | 0.07248 | -0.0104 | 17.1827
14.5 | 1.2646 | 0.07961 | -0.0097 | 15.8849
15 | 1.2121 | 0.09107 | -0.0103 | 13.3095
15.5 | 1.1452 | 0.10613 | -0.0142 | 10.7905
16.5 | 0.8148 | 0.19906 | -0.0731 | 4.0932
17 | 0.8415 | 0.20834 | -0.0753 | 4.0391
17.5 | 0.8567 | 0.21503 | -0.0783 | 3.9841
18 | 0.8606 | 0.22023 | -0.0828 | 3.9077
18.5 | 0.8741 | 0.22683 | -0.0863 | 3.8535
19 | 0.9005 | 0.23622 | -0.0886 | 3.8121
19.5 | 0.9256 | 0.24499 | -0.0908 | 3.7781

## 5. Re 50k Mach 0.25 (1)
BIGFOIL.COM POLAR EXPORT
GA 37-416
GA 37-416 |  |  |  | Cl Max: | 1.405 | at alpha= | 9.5 | deg
JavaFoil+Calcfoil stall+Eppler ext transition |  |  |  | L/D Max: | 33.546 | at alpha= | 6.5 | deg
Re: | 50000 |  |  | Cd Min: | 0.01921 | at alpha= | -1 | deg
Mach: | 0.25 |  |  | Cl=0 at alpha= | -3.0096 | deg
|  |  |  | @ Cl=0.1, Cd= | 0.019572
|  |  |  | @ Cl=0.4, Cd= | 0.022706
|  |  |  | @ Cl=0.6, Cd= | 0.024291
alpha (deg) | Cl | Cd | Cm | Cl/Cd
-17 | -0.323 | 0.37632 | -0.013 | -0.859
-16.5 | -0.372 | 0.35752 | -0.014 | -1.039
-16 | -0.415 | 0.30627 | -0.014 | -1.356
-15.5 | -0.455 | 0.25991 | -0.014 | -1.752
-15 | -0.491 | 0.26313 | -0.014 | -1.867
-14.5 | -0.523 | 0.22548 | -0.014 | -2.319
-14 | -0.55 | 0.21044 | -0.015 | -2.613
-13.5 | -0.572 | 0.17947 | -0.015 | -3.188
-13 | -0.589 | 0.1673 | -0.016 | -3.522
-12.5 | -0.601 | 0.14593 | -0.016 | -4.117
-12 | -0.607 | 0.13526 | -0.016 | -4.486
-11.5 | -0.607 | 0.12368 | -0.017 | -4.908
-11 | -0.602 | 0.11324 | -0.017 | -5.312
-10.5 | -0.591 | 0.10348 | -0.017 | -5.707
-10 | -0.574 | 0.09676 | -0.018 | -5.934
-9.5 | -0.553 | 0.08935 | -0.018 | -6.185
-9 | -0.526 | 0.07957 | -0.019 | -6.617
-8.5 | -0.496 | 0.07576 | -0.019 | -6.548
-8 | -0.462 | 0.06935 | -0.019 | -6.659
-7.5 | -0.424 | 0.0647 | -0.02 | -6.558
-7 | -0.384 | 0.05969 | -0.021 | -6.429
-6.5 | -0.341 | 0.05638 | -0.022 | -6.04
-6 | -0.295 | 0.05292 | -0.022 | -5.576
-5.5 | -0.248 | 0.05 | -0.023 | -4.964
-5 | -0.2 | 0.0473 | -0.024 | -4.232
-4.5 | -0.151 | 0.04509 | -0.025 | -3.35
-4 | -0.101 | 0.04304 | -0.026 | -2.349
-3.5 | -0.051 | 0.04146 | -0.027 | -1.218
-3 | 0.001 | 0.01998 | -0.057 | 0.034
-2.5 | 0.064 | 0.01979 | -0.058 | 3.228
-2 | 0.125 | 0.01942 | -0.057 | 6.454
-1.5 | 0.19 | 0.01925 | -0.059 | 9.85
-1 | 0.254 | 0.01921 | -0.06 | 13.236
-0.5 | 0.318 | 0.01931 | -0.06 | 16.475
0 | 0.358 | 0.0225 | -0.061 | 15.917
0.5 | 0.417 | 0.02279 | -0.062 | 18.322
1 | 0.477 | 0.02322 | -0.063 | 20.52
1.5 | 0.535 | 0.02365 | -0.063 | 22.633
2 | 0.594 | 0.02424 | -0.064 | 24.483
2.5 | 0.652 | 0.02473 | -0.065 | 26.344
3 | 0.71 | 0.02551 | -0.066 | 27.824
3.5 | 0.767 | 0.02634 | -0.066 | 29.129
4 | 0.825 | 0.02727 | -0.067 | 30.241
4.5 | 0.877 | 0.02821 | -0.068 | 31.088
5 | 0.932 | 0.02928 | -0.068 | 31.843
5.5 | 0.987 | 0.03016 | -0.069 | 32.719
6 | 1.04 | 0.03142 | -0.07 | 33.101
6.5 | 1.092 | 0.03254 | -0.07 | 33.546
7 | 1.142 | 0.03408 | -0.071 | 33.496
7.5 | 1.19 | 0.03581 | -0.072 | 33.221
8 | 1.236 | 0.03774 | -0.072 | 32.746
8.5 | 1.324 | 0.04 | -0.077 | 33.094
9 | 1.366 | 0.04225 | -0.077 | 32.329
9.5 | 1.405 | 0.04448 | -0.078 | 31.581
10 | 1.252 | 0.07602 | -0.046 | 16.468
10.5 | 1.273 | 0.08246 | -0.04 | 15.441
11 | 1.297 | 0.08868 | -0.039 | 14.621
11.5 | 1.316 | 0.0952 | -0.037 | 13.821
12 | 1.331 | 0.10225 | -0.037 | 13.018
12.5 | 1.342 | 0.1116 | -0.036 | 12.023
13 | 1.347 | 0.11958 | -0.035 | 11.263
13.5 | 1.347 | 0.12904 | -0.036 | 10.439
14 | 1.341 | 0.14239 | -0.036 | 9.421
14.5 | 1.33 | 0.15098 | -0.035 | 8.809

## 6. Re 50k Mach 0.25 (2)
BIGFOIL.COM POLAR EXPORT
GA 37-416
GA 37-416 |  |  |  | Cl Max: | 1.1783 | at alpha= | 13.5 | deg
XFOIL ncrit=9 |  |  |  | L/D Max: | 17.1278 | at alpha= | 12.5 | deg
Re: | 50000 |  |  | Cd Min: | 0.23176 | at alpha= | 18.5 | deg
Mach: | 0.25 |  |  | Cl=0 at alpha= | 2.861 | deg
|  |  |  | @ Cl=0.1, Cd= | 0.057447
|  |  |  | @ Cl=0.4, Cd= | 0.08349
|  |  |  | @ Cl=0.6, Cd= | 0.11078
alpha (deg) | Cl | Cd | Cm | Cl/Cd
-11 | -0.299 | 0.13246 | -0.038 | -2.2573
-10.5 | -0.3319 | 0.13315 | -0.0309 | -2.4927
-10 | -0.341 | 0.13033 | -0.0254 | -2.6164
-9.5 | -0.3581 | 0.12817 | -0.0208 | -2.7939
-9 | -0.3819 | 0.12638 | -0.0164 | -3.0218
-8 | -0.3437 | 0.11388 | -0.0237 | -3.0181
-7.5 | -0.3071 | 0.10647 | -0.0274 | -2.8844
-7 | -0.4932 | 0.08788 | -0.046 | -5.6122
-6.5 | -0.5596 | 0.07567 | -0.0504 | -7.3953
-6 | -0.5839 | 0.0668 | -0.05 | -8.741
-5.5 | -0.5809 | 0.05951 | -0.0486 | -9.7614
-5 | -0.5592 | 0.05394 | -0.0471 | -10.3671
-4.5 | -0.5263 | 0.04959 | -0.0457 | -10.613
-4 | -0.4931 | 0.04653 | -0.0434 | -10.5975
-3.5 | -0.4743 | 0.04423 | -0.0383 | -10.7235
-2.5 | -0.4595 | 0.03939 | -0.0232 | -11.6654
-2 | -0.417 | 0.03811 | -0.0213 | -10.942
-1.5 | -0.3866 | 0.03546 | -0.0151 | -10.9024
-1 | -0.3927 | 0.0367 | 0.0031 | -10.7003
-0.5 | -0.2161 | 0.04355 | -0.0152 | -4.9621
0 | -0.2322 | 0.04101 | -0.0093 | -5.662
0.5 | -0.225 | 0.03977 | -0.0067 | -5.6575
1 | -0.1893 | 0.04059 | -0.0081 | -4.6637
1.5 | -0.1488 | 0.04213 | -0.0097 | -3.5319
2 | -0.1083 | 0.04399 | -0.011 | -2.4619
2.5 | -0.0517 | 0.04737 | -0.0155 | -1.0914
3 | 0.0199 | 0.0521 | -0.0227 | 0.38196
4 | 0.1309 | 0.05951 | -0.0308 | 2.1996
4.5 | 0.1838 | 0.06332 | -0.0342 | 2.9027
5 | 0.2319 | 0.06743 | -0.0369 | 3.4391
5.5 | 0.2726 | 0.07062 | -0.0383 | 3.8601
6 | 0.328 | 0.07606 | -0.042 | 4.3124
6.5 | 0.3521 | 0.07844 | -0.0412 | 4.4888
7 | 0.4019 | 0.08369 | -0.0442 | 4.8022
7.5 | 0.4262 | 0.08712 | -0.0439 | 4.8921
8.5 | 0.4951 | 0.09642 | -0.0464 | 5.1348
9 | 0.5274 | 0.10157 | -0.0476 | 5.1925
9.5 | 0.56 | 0.10669 | -0.0486 | 5.2489
10 | 0.6136 | 0.11217 | -0.0502 | 5.4703
10.5 | 0.7061 | 0.1071 | -0.0451 | 6.5929
11 | 0.7564 | 0.10804 | -0.0434 | 7.0011
12 | 0.9164 | 0.09543 | -0.0317 | 9.6029
12.5 | 1.1241 | 0.06563 | -0.0133 | 17.1278
13 | 1.1738 | 0.06855 | -0.0103 | 17.1233
13.5 | 1.1783 | 0.07599 | -0.0094 | 15.506
14 | 1.1365 | 0.08783 | -0.0109 | 12.9398
14.5 | 1.1243 | 0.09805 | -0.0124 | 11.4666
15.5 | 0.8751 | 0.16695 | -0.0513 | 5.2417
16 | 0.8709 | 0.18043 | -0.0582 | 4.8268
16.5 | 0.8229 | 0.20307 | -0.0758 | 4.0523
17 | 0.8485 | 0.21236 | -0.0784 | 3.9956
17.5 | 0.8667 | 0.2196 | -0.0815 | 3.9467
18 | 0.8719 | 0.22482 | -0.0862 | 3.8782
18.5 | 0.8874 | 0.23176 | -0.0899 | 3.829

## 7. Re 50k Mach 0.50 (1)
BIGFOIL.COM POLAR EXPORT
GA 37-416
GA 37-416 |  |  |  | Cl Max: | 1.369 | at alpha= | 8 | deg
JavaFoil+Calcfoil stall+Eppler ext transition |  |  |  | L/D Max: | 30.757 | at alpha= | 5.5 | deg
Re: | 50000 |  |  | Cd Min: | 0.02099 | at alpha= | -1 | deg
Mach: | 0.5 |  |  | Cl=0 at alpha= | -3.0088 | deg
|  |  |  | @ Cl=0.1, Cd= | 0.021361
|  |  |  | @ Cl=0.4, Cd= | 0.024664
|  |  |  | @ Cl=0.6, Cd= | 0.026368
alpha (deg) | Cl | Cd | Cm | Cl/Cd
-20 | -0.953 | 0.44443 | -0.02 | -2.144
-19.5 | -0.926 | 0.44797 | -0.021 | -2.067
-19 | -0.899 | 0.44004 | -0.021 | -2.043
-18.5 | -0.872 | 0.42721 | -0.022 | -2.041
-18 | -0.842 | 0.3938 | -0.021 | -2.139
-17.5 | -0.813 | 0.37266 | -0.02 | -2.182
-17 | -0.786 | 0.37338 | -0.021 | -2.104
-16.5 | -0.758 | 0.356 | -0.021 | -2.13
-16 | -0.731 | 0.34716 | -0.021 | -2.105
-15.5 | -0.703 | 0.35907 | -0.022 | -1.959
-15 | -0.676 | 0.32506 | -0.022 | -2.079
-14.5 | -0.648 | 0.32088 | -0.022 | -2.02
-14 | -0.621 | 0.30389 | -0.023 | -2.043
-13.5 | -0.593 | 0.31838 | -0.023 | -1.863
-13 | -0.564 | 0.28131 | -0.022 | -2.005
-12.5 | -0.536 | 0.26077 | -0.021 | -2.054
-12 | -0.508 | 0.27104 | -0.021 | -1.873
-11.5 | -0.48 | 0.2506 | -0.022 | -1.915
-11 | -0.452 | 0.24702 | -0.022 | -1.83
-10.5 | -0.424 | 0.25071 | -0.022 | -1.691
-10 | -0.396 | 0.21575 | -0.023 | -1.836
-9.5 | -0.368 | 0.22324 | -0.023 | -1.648
-9 | -0.339 | 0.18149 | -0.022 | -1.87
-8.5 | -0.311 | 0.17396 | -0.022 | -1.789
-8 | -0.283 | 0.18614 | -0.021 | -1.52
-7.5 | -0.255 | 0.1482 | -0.02 | -1.718
-7 | -0.365 | 0.08258 | -0.021 | -4.42
-6.5 | -0.348 | 0.069 | -0.022 | -5.046
-6 | -0.312 | 0.06128 | -0.023 | -5.094
-5.5 | -0.268 | 0.05495 | -0.024 | -4.876
-5 | -0.219 | 0.05085 | -0.025 | -4.301
-4.5 | -0.166 | 0.04792 | -0.027 | -3.473
-4 | -0.112 | 0.04531 | -0.028 | -2.472
-3.5 | -0.056 | 0.04333 | -0.029 | -1.296
-3 | 0.001 | 0.04162 | -0.031 | 0.015
-2.5 | 0.071 | 0.02122 | -0.064 | 3.35
-2 | 0.137 | 0.02154 | -0.062 | 6.375
-1.5 | 0.208 | 0.02114 | -0.063 | 9.852
-1 | 0.28 | 0.02099 | -0.065 | 13.322
-0.5 | 0.352 | 0.02103 | -0.066 | 16.728
0 | 0.398 | 0.02465 | -0.068 | 16.159
0.5 | 0.464 | 0.0251 | -0.069 | 18.488
1 | 0.529 | 0.02568 | -0.069 | 20.602
1.5 | 0.594 | 0.0263 | -0.07 | 22.6
2 | 0.659 | 0.02704 | -0.071 | 24.371
2.5 | 0.724 | 0.02781 | -0.072 | 26.027
3 | 0.788 | 0.02876 | -0.073 | 27.399
3.5 | 0.852 | 0.02984 | -0.073 | 28.55
4 | 0.916 | 0.031 | -0.074 | 29.549
4.5 | 0.972 | 0.03237 | -0.075 | 30.025
5 | 1.032 | 0.0339 | -0.076 | 30.437
5.5 | 1.091 | 0.03546 | -0.076 | 30.757
6 | 1.147 | 0.03743 | -0.077 | 30.633
6.5 | 1.199 | 0.03909 | -0.078 | 30.684
7 | 1.248 | 0.04141 | -0.078 | 30.133
7.5 | 1.332 | 0.04488 | -0.083 | 29.687
8 | 1.369 | 0.04813 | -0.084 | 28.432
8.5 | 1.218 | 0.07038 | -0.051 | 17.306
9 | 1.219 | 0.07899 | -0.041 | 15.433
9.5 | 1.206 | 0.09033 | -0.038 | 13.349
10 | 1.145 | 0.10478 | -0.035 | 10.933
10.5 | 0.762 | 0.18395 | -0.036 | 4.145
11 | 0.791 | 0.20336 | -0.039 | 3.888
11.5 | 0.818 | 0.24913 | -0.039 | 3.284
12 | 0.847 | 0.28064 | -0.043 | 3.017
12.5 | 0.874 | 0.28119 | -0.043 | 3.109
13 | 0.902 | 0.28761 | -0.044 | 3.136

## 8. Re 50k Mach 0.50 (2)
BIGFOIL.COM POLAR EXPORT
GA 37-416
GA 37-416 |  |  |  | Cl Max: | 1.0338 | at alpha= | 20 | deg
XFOIL ncrit=9 |  |  |  | L/D Max: | 6.221 | at alpha= | 12 | deg
Re: | 50000 |  |  | Cd Min: | 0.28688 | at alpha= | 20 | deg
Mach: | 0.5 |  |  | Cl=0 at alpha= | 3.0132 | deg
|  |  |  | @ Cl=0.1, Cd= | 0.063388
|  |  |  | @ Cl=0.4, Cd= | 0.091116
|  |  |  | @ Cl=0.6, Cd= | 0.11126
alpha (deg) | Cl | Cd | Cm | Cl/Cd
-20 | -0.5868 | 0.2565 | 0.0195 | -2.2877
-19.5 | -0.5638 | 0.2502 | 0.0139 | -2.2534
-19 | -0.5483 | 0.24724 | 0.0072 | -2.2177
-18.5 | -0.5138 | 0.23421 | 0.0038 | -2.1938
-18 | -0.496 | 0.23027 | -0.0024 | -2.154
-17.5 | -0.4699 | 0.221 | -0.0071 | -2.1262
-17 | -0.4418 | 0.21257 | -0.0114 | -2.0784
-16.5 | -0.432 | 0.21051 | -0.0179 | -2.0522
-16 | -0.3944 | 0.19834 | -0.0211 | -1.9885
-15.5 | -0.3769 | 0.19265 | -0.0266 | -1.9564
-15 | -0.3507 | 0.18514 | -0.0308 | -1.8942
-14.5 | -0.3253 | 0.17705 | -0.0352 | -1.8373
-14 | -0.3217 | 0.17538 | -0.0407 | -1.8343
-13.5 | -0.2846 | 0.16462 | -0.0439 | -1.7288
-13 | -0.2622 | 0.15763 | -0.0471 | -1.6634
-12.5 | -0.2583 | 0.15372 | -0.0477 | -1.6803
-12 | -0.2986 | 0.15729 | -0.0423 | -1.8984
-11.5 | -0.2994 | 0.15295 | -0.0363 | -1.9575
-11 | -0.3219 | 0.15193 | -0.032 | -2.1187
-10.5 | -0.3539 | 0.15235 | -0.0281 | -2.3229
-10 | -0.328 | 0.14467 | -0.0297 | -2.2672
-9.5 | -0.2905 | 0.13682 | -0.0357 | -2.1232
-9 | -0.2887 | 0.13271 | -0.0395 | -2.1754
-7.5 | -0.3205 | 0.10452 | -0.0636 | -3.0664
-7 | -0.3518 | 0.09734 | -0.0655 | -3.6141
-6.5 | -0.373 | 0.09037 | -0.0671 | -4.1275
-6 | -0.4549 | 0.08411 | -0.0654 | -5.4084
-5.5 | -0.4939 | 0.07886 | -0.0608 | -6.263
-5 | -0.5275 | 0.07292 | -0.057 | -7.234
-4.5 | -0.5445 | 0.0668 | -0.0543 | -8.1512
-4 | -0.5493 | 0.06115 | -0.0506 | -8.9828
-3.5 | -0.6456 | 0.05833 | -0.0269 | -11.0681
-3 | -0.6102 | 0.05234 | -0.0273 | -11.6584
-2.5 | -0.564 | 0.04808 | -0.027 | -11.7304
-2 | -0.5142 | 0.0452 | -0.0256 | -11.3761
-1.5 | -0.4636 | 0.0434 | -0.0233 | -10.682
-1 | -0.4131 | 0.04205 | -0.0215 | -9.824
-0.5 | -0.3889 | 0.04063 | -0.0106 | -9.5717
0 | -0.208 | 0.0503 | -0.0165 | -4.1352
0.5 | -0.2177 | 0.04808 | -0.0108 | -4.5279
1 | -0.2253 | 0.04582 | -0.0053 | -4.9171
1.5 | -0.2016 | 0.04561 | -0.0046 | -4.4201
3 | -0.0018 | 0.05645 | -0.0229 | -0.031887
3.5 | 0.0662 | 0.0613 | -0.0285 | 1.0799
4 | 0.118 | 0.0645 | -0.0312 | 1.8295
4.5 | 0.1735 | 0.06901 | -0.0346 | 2.5141
5 | 0.2186 | 0.07236 | -0.0362 | 3.021
5.5 | 0.2752 | 0.07781 | -0.0398 | 3.5368
6 | 0.3074 | 0.08063 | -0.0397 | 3.8125
6.5 | 0.3669 | 0.08713 | -0.0437 | 4.2109
7 | 0.3891 | 0.08974 | -0.0428 | 4.3359
7.5 | 0.4368 | 0.09576 | -0.0454 | 4.5614
8 | 0.4745 | 0.10056 | -0.0465 | 4.7186
8.5 | 0.5025 | 0.10504 | -0.047 | 4.7839
9 | 0.5542 | 0.11168 | -0.0492 | 4.9624
9.5 | 0.6124 | 0.11114 | -0.0456 | 5.5102
10 | 0.6638 | 0.11418 | -0.0449 | 5.8136
10.5 | 0.6986 | 0.11788 | -0.0443 | 5.9264
11 | 0.7359 | 0.12149 | -0.0435 | 6.0573
11.5 | 0.7715 | 0.12523 | -0.0426 | 6.1607
12 | 0.804 | 0.12924 | -0.0415 | 6.221
12.5 | 0.817 | 0.1361 | -0.0427 | 6.0029
13 | 0.834 | 0.14331 | -0.0442 | 5.8196
13.5 | 0.8361 | 0.15344 | -0.0485 | 5.449
14 | 0.8451 | 0.16327 | -0.0527 | 5.1761
14.5 | 0.8647 | 0.17235 | -0.0559 | 5.0171
15 | 0.8621 | 0.18409 | -0.0631 | 4.683
15.5 | 0.8745 | 0.19501 | -0.0687 | 4.4844
16.5 | 0.873 | 0.22222 | -0.0884 | 3.9285
17 | 0.9044 | 0.23364 | -0.0918 | 3.8709
17.5 | 0.9171 | 0.23959 | -0.097 | 3.8278
18 | 0.9366 | 0.24812 | -0.1018 | 3.7748
18.5 | 0.9686 | 0.26007 | -0.105 | 3.7244
19 | 0.9799 | 0.26458 | -0.1109 | 3.7036
19.5 | 0.9996 | 0.27273 | -0.1159 | 3.6652
20 | 1.0338 | 0.28688 | -0.1188 | 3.6036

## 9. Re 100k Mach 0.00 (1)
BIGFOIL.COM POLAR EXPORT
GA 37-416
GA 37-416 |  |  |  | Cl Max: | 1.521 | at alpha= | 11.5 | deg
JavaFoil+Calcfoil stall+Eppler ext transition |  |  |  | L/D Max: | 47.601 | at alpha= | 6.5 | deg
Re: | 100000 |  |  | Cd Min: | 0.01422 | at alpha= | -2 | deg
Mach: | 0 |  |  | Cl=0 at alpha= | -3.0082 | deg
|  |  |  | @ Cl=0.1, Cd= | 0.014224
|  |  |  | @ Cl=0.4, Cd= | 0.016011
|  |  |  | @ Cl=0.6, Cd= | 0.016889
alpha (deg) | Cl | Cd | Cm | Cl/Cd
-20 | -0.619 | 0.27525 | -0.012 | -2.247
-19.5 | -0.633 | 0.25546 | -0.012 | -2.478
-19 | -0.647 | 0.2521 | -0.012 | -2.567
-18.5 | -0.66 | 0.23038 | -0.012 | -2.866
-18 | -0.673 | 0.21294 | -0.013 | -3.159
-17.5 | -0.684 | 0.20873 | -0.013 | -3.277
-17 | -0.694 | 0.192 | -0.013 | -3.615
-16.5 | -0.703 | 0.18518 | -0.013 | -3.795
-16 | -0.71 | 0.17609 | -0.014 | -4.03
-15.5 | -0.715 | 0.15997 | -0.014 | -4.468
-15 | -0.718 | 0.15083 | -0.014 | -4.758
-14.5 | -0.718 | 0.1424 | -0.015 | -5.043
-14 | -0.716 | 0.13282 | -0.015 | -5.391
-13.5 | -0.711 | 0.12819 | -0.015 | -5.549
-13 | -0.704 | 0.11829 | -0.016 | -5.947
-12.5 | -0.693 | 0.11043 | -0.016 | -6.274
-12 | -0.679 | 0.10299 | -0.016 | -6.592
-11.5 | -0.662 | 0.09403 | -0.017 | -7.039
-11 | -0.642 | 0.08688 | -0.017 | -7.385
-10.5 | -0.618 | 0.08273 | -0.018 | -7.473
-10 | -0.592 | 0.07653 | -0.018 | -7.733
-9.5 | -0.562 | 0.07141 | -0.019 | -7.873
-9 | -0.53 | 0.06747 | -0.019 | -7.855
-8.5 | -0.495 | 0.06235 | -0.02 | -7.938
-8 | -0.458 | 0.05873 | -0.021 | -7.792
-7.5 | -0.418 | 0.05623 | -0.021 | -7.434
-7 | -0.376 | 0.05293 | -0.022 | -7.111
-6.5 | -0.333 | 0.05003 | -0.023 | -6.656
-6 | -0.288 | 0.04719 | -0.024 | -6.104
-5.5 | -0.242 | 0.04479 | -0.025 | -5.399
-5 | -0.195 | 0.04258 | -0.026 | -4.572
-4.5 | -0.147 | 0.04052 | -0.026 | -3.622
-4 | -0.121 | 0.01638 | -0.056 | -7.369
-3.5 | -0.06 | 0.01624 | -0.057 | -3.71
-3 | 0.001 | 0.016 | -0.057 | 0.041
-2.5 | 0.062 | 0.01423 | -0.058 | 4.348
-2 | 0.123 | 0.01422 | -0.059 | 8.668
-1.5 | 0.185 | 0.01424 | -0.059 | 12.998
-1 | 0.247 | 0.01426 | -0.06 | 17.299
-0.5 | 0.308 | 0.01438 | -0.06 | 21.427
0 | 0.355 | 0.01582 | -0.061 | 22.45
0.5 | 0.414 | 0.01607 | -0.062 | 25.755
1 | 0.472 | 0.01636 | -0.063 | 28.856
1.5 | 0.53 | 0.01668 | -0.063 | 31.809
2 | 0.588 | 0.0168 | -0.064 | 35.015
2.5 | 0.646 | 0.01723 | -0.065 | 37.474
3 | 0.703 | 0.01767 | -0.066 | 39.761
3.5 | 0.759 | 0.01827 | -0.066 | 41.559
4 | 0.816 | 0.01887 | -0.067 | 43.233
4.5 | 0.868 | 0.01959 | -0.068 | 44.298
5 | 0.922 | 0.02035 | -0.068 | 45.301
5.5 | 0.975 | 0.021 | -0.069 | 46.45
6 | 1.028 | 0.0219 | -0.069 | 46.936
6.5 | 1.078 | 0.02265 | -0.07 | 47.601
7 | 1.128 | 0.02384 | -0.071 | 47.318
7.5 | 1.176 | 0.02506 | -0.071 | 46.93
8 | 1.222 | 0.02642 | -0.072 | 46.268
8.5 | 1.3 | 0.03163 | -0.075 | 41.101
9 | 1.344 | 0.03337 | -0.076 | 40.289
9.5 | 1.386 | 0.03522 | -0.076 | 39.359
10 | 1.426 | 0.03716 | -0.077 | 38.371
10.5 | 1.462 | 0.03921 | -0.078 | 37.278
11 | 1.493 | 0.04143 | -0.078 | 36.047
11.5 | 1.521 | 0.04316 | -0.079 | 35.241
12 | 1.338 | 0.08743 | -0.041 | 15.304
12.5 | 1.359 | 0.09376 | -0.04 | 14.491
13 | 1.375 | 0.10038 | -0.038 | 13.696
13.5 | 1.39 | 0.10715 | -0.037 | 12.97
14 | 1.401 | 0.11443 | -0.036 | 12.247
14.5 | 1.41 | 0.12207 | -0.037 | 11.554
15 | 1.416 | 0.12855 | -0.036 | 11.013
15.5 | 1.415 | 0.13682 | -0.037 | 10.34
16 | 1.406 | 0.14511 | -0.037 | 9.687
16.5 | 1.392 | 0.15703 | -0.036 | 8.867

## 10. Re 100k Mach 0.00 (2)
BIGFOIL.COM POLAR EXPORT
GA 37-416
GA 37-416 |  |  |  | Cl Max: | 1.3354 | at alpha= | 15.5 | deg
XFOIL ncrit=9 |  |  |  | L/D Max: | 28.7963 | at alpha= | 11.5 | deg
Re: | 100000 |  |  | Cd Min: | 0.23761 | at alpha= | 20 | deg
Mach: | 0 |  |  | Cl=0 at alpha= | -0.52404 | deg
|  |  |  | @ Cl=0.1, Cd= | 0.037637
|  |  |  | @ Cl=0.4, Cd= | 0.05942
|  |  |  | @ Cl=0.6, Cd= | 0.060583
alpha (deg) | Cl | Cd | Cm | Cl/Cd
-20 | -0.5506 | 0.22889 | 0.0167 | -2.4055
-19.5 | -0.5322 | 0.22306 | 0.0126 | -2.3859
-19 | -0.5276 | 0.22101 | 0.0056 | -2.3872
-18.5 | -0.5023 | 0.21125 | 0.0031 | -2.3778
-18 | -0.4798 | 0.20442 | 0.0003 | -2.3471
-17.5 | -0.4634 | 0.19852 | -0.0039 | -2.3343
-17 | -0.4712 | 0.19771 | -0.0118 | -2.3833
-16.5 | -0.4324 | 0.18547 | -0.0122 | -2.3314
-16 | -0.4126 | 0.17917 | -0.0154 | -2.3028
-15.5 | -0.4244 | 0.17716 | -0.0233 | -2.3956
-15 | -0.3861 | 0.16593 | -0.0238 | -2.3269
-14.5 | -0.367 | 0.15945 | -0.0268 | -2.3017
-14 | -0.3858 | 0.15608 | -0.0356 | -2.4718
-13.5 | -0.3439 | 0.14571 | -0.0352 | -2.3602
-13 | -0.3301 | 0.13944 | -0.039 | -2.3673
-12.5 | -0.3289 | 0.13204 | -0.0449 | -2.4909
-12 | -0.305 | 0.12585 | -0.0473 | -2.4235
-11.5 | -0.354 | 0.12254 | -0.0518 | -2.8889
-11 | -0.2888 | 0.11348 | -0.0563 | -2.5449
-10.5 | -0.2578 | 0.10388 | -0.0664 | -2.4817
-10 | -0.2337 | 0.09474 | -0.0768 | -2.4668
-9.5 | -0.2126 | 0.08727 | -0.0834 | -2.4361
-9 | -0.2001 | 0.08117 | -0.0864 | -2.4652
-8.5 | -0.1988 | 0.07533 | -0.0882 | -2.6391
-8 | -0.376 | 0.05018 | -0.1016 | -7.493
-7.5 | -0.3718 | 0.0437 | -0.0976 | -8.508
-7 | -0.3531 | 0.03927 | -0.0928 | -8.9916
-6.5 | -0.3145 | 0.03491 | -0.0911 | -9.0089
-6 | -0.2754 | 0.03283 | -0.0893 | -8.3887
-5.5 | -0.2227 | 0.0305 | -0.088 | -7.3016
-5 | -0.1851 | 0.02922 | -0.0862 | -6.3347
-4.5 | -0.1387 | 0.02786 | -0.0845 | -4.9785
-4 | -0.1119 | 0.02717 | -0.0809 | -4.1185
-3.5 | -0.108 | 0.02535 | -0.0739 | -4.2604
-3 | -0.0781 | 0.02661 | -0.0685 | -2.935
-2.5 | -0.0546 | 0.02823 | -0.0626 | -1.9341
-2 | -0.0386 | 0.03002 | -0.0554 | -1.2858
-1.5 | 0.0022 | 0.03113 | -0.0485 | 0.070671
-1 | -0.0396 | 0.03344 | -0.0366 | -1.1842
-0.5 | 0.002 | 0.03416 | -0.0343 | 0.058548
0 | 0.029 | 0.03559 | -0.0318 | 0.81484
0.5 | 0.0855 | 0.03748 | -0.0366 | 2.2812
1 | 0.2134 | 0.03886 | -0.0512 | 5.4915
1.5 | 0.2429 | 0.0408 | -0.0545 | 5.9534
2 | 0.2317 | 0.04279 | -0.0494 | 5.4148
2.5 | 0.3125 | 0.0438 | -0.0531 | 7.1347
3 | 0.2662 | 0.04909 | -0.0479 | 5.4227
3.5 | 0.3009 | 0.05181 | -0.0479 | 5.8078
4 | 0.3215 | 0.05673 | -0.0488 | 5.6672
4.5 | 0.3594 | 0.05883 | -0.0484 | 6.1091
5 | 0.377 | 0.06005 | -0.0457 | 6.2781
5.5 | 0.4967 | 0.05677 | -0.0469 | 8.7493
7 | 0.6251 | 0.06151 | -0.0452 | 10.1626
7.5 | 0.6732 | 0.06255 | -0.0446 | 10.7626
8 | 0.7262 | 0.06298 | -0.0439 | 11.5306
8.5 | 0.787 | 0.06231 | -0.0431 | 12.6304
9 | 0.8582 | 0.05986 | -0.0419 | 14.3368
9.5 | 0.9045 | 0.05875 | -0.0396 | 15.3957
10 | 1.0344 | 0.04775 | -0.0377 | 21.6628
10.5 | 1.094 | 0.04339 | -0.0344 | 25.2132
11 | 1.1363 | 0.04134 | -0.0313 | 27.4867
11.5 | 1.1651 | 0.04046 | -0.0264 | 28.7963
12 | 1.1379 | 0.04672 | -0.0223 | 24.3557
12.5 | 1.133 | 0.05178 | -0.0194 | 21.881
13 | 1.1531 | 0.05496 | -0.0171 | 20.9807
13.5 | 1.186 | 0.05744 | -0.0152 | 20.6476
14 | 1.2276 | 0.05983 | -0.0137 | 20.5181
14.5 | 1.2782 | 0.06261 | -0.0127 | 20.4153
15 | 1.3141 | 0.06639 | -0.012 | 19.7936
15.5 | 1.3354 | 0.07245 | -0.0112 | 18.432
16 | 1.3181 | 0.08017 | -0.0106 | 16.4413
16.5 | 1.2914 | 0.08925 | -0.0113 | 14.4695
17 | 1.2487 | 0.1009 | -0.014 | 12.3756
17.5 | 1.1814 | 0.11753 | -0.0207 | 10.0519
18 | 1.0935 | 0.14161 | -0.034 | 7.7219
18.5 | 0.9391 | 0.2173 | -0.0725 | 4.3217
19 | 0.9133 | 0.2234 | -0.0829 | 4.0882
19.5 | 0.9561 | 0.23336 | -0.0816 | 4.0971
20 | 0.9373 | 0.23761 | -0.0914 | 3.9447

## 11. Re 100k Mach 0.10 (1)
BIGFOIL.COM POLAR EXPORT
GA 37-416
GA 37-416 |  |  |  | Cl Max: | 1.521 | at alpha= | 11.5 | deg
JavaFoil+Calcfoil stall+Eppler ext transition |  |  |  | L/D Max: | 47.398 | at alpha= | 6.5 | deg
Re: | 100000 |  |  | Cd Min: | 0.0143 | at alpha= | -2 | deg
Mach: | 0.1 |  |  | Cl=0 at alpha= | -3.0081 | deg
|  |  |  | @ Cl=0.1, Cd= | 0.014865
|  |  |  | @ Cl=0.4, Cd= | 0.016047
|  |  |  | @ Cl=0.6, Cd= | 0.016966
alpha (deg) | Cl | Cd | Cm | Cl/Cd
-19 | -0.599 | 0.26071 | -0.012 | -2.299
-18.5 | -0.616 | 0.25578 | -0.012 | -2.407
-18 | -0.631 | 0.23436 | -0.013 | -2.693
-17.5 | -0.646 | 0.21401 | -0.013 | -3.017
-17 | -0.659 | 0.20719 | -0.013 | -3.18
-16.5 | -0.671 | 0.18846 | -0.013 | -3.559
-16 | -0.681 | 0.18056 | -0.014 | -3.771
-15.5 | -0.689 | 0.17224 | -0.014 | -4
-15 | -0.695 | 0.15712 | -0.014 | -4.423
-14.5 | -0.698 | 0.14457 | -0.015 | -4.831
-14 | -0.699 | 0.14001 | -0.015 | -4.994
-13.5 | -0.697 | 0.13105 | -0.015 | -5.32
-13 | -0.692 | 0.12084 | -0.016 | -5.726
-12.5 | -0.683 | 0.1127 | -0.016 | -6.065
-12 | -0.672 | 0.10323 | -0.016 | -6.506
-11.5 | -0.656 | 0.09677 | -0.017 | -6.783
-11 | -0.638 | 0.08869 | -0.017 | -7.191
-10.5 | -0.616 | 0.0833 | -0.018 | -7.39
-10 | -0.59 | 0.07788 | -0.018 | -7.579
-9.5 | -0.562 | 0.07251 | -0.019 | -7.746
-9 | -0.53 | 0.0673 | -0.019 | -7.875
-8.5 | -0.496 | 0.06281 | -0.02 | -7.891
-8 | -0.459 | 0.05863 | -0.02 | -7.821
-7.5 | -0.419 | 0.05669 | -0.021 | -7.394
-7 | -0.378 | 0.05331 | -0.022 | -7.085
-6.5 | -0.334 | 0.05015 | -0.023 | -6.664
-6 | -0.289 | 0.04726 | -0.024 | -6.118
-5.5 | -0.243 | 0.04485 | -0.025 | -5.414
-5 | -0.196 | 0.04262 | -0.026 | -4.588
-4.5 | -0.147 | 0.04064 | -0.027 | -3.628
-4 | -0.121 | 0.01648 | -0.056 | -7.359
-3.5 | -0.061 | 0.01624 | -0.057 | -3.727
-3 | 0.001 | 0.01599 | -0.057 | 0.041
-2.5 | 0.062 | 0.01576 | -0.058 | 3.946
-2 | 0.124 | 0.0143 | -0.059 | 8.665
-1.5 | 0.186 | 0.01431 | -0.059 | 13.004
-1 | 0.248 | 0.01433 | -0.06 | 17.291
-0.5 | 0.31 | 0.0144 | -0.061 | 21.508
0 | 0.357 | 0.01593 | -0.061 | 22.399
0.5 | 0.416 | 0.01609 | -0.062 | 25.835
1 | 0.474 | 0.01639 | -0.063 | 28.944
1.5 | 0.533 | 0.01673 | -0.064 | 31.839
2 | 0.591 | 0.0169 | -0.064 | 34.954
2.5 | 0.648 | 0.01732 | -0.065 | 37.435
3 | 0.706 | 0.01783 | -0.066 | 39.576
3.5 | 0.763 | 0.01835 | -0.067 | 41.585
4 | 0.82 | 0.01901 | -0.067 | 43.106
4.5 | 0.871 | 0.01973 | -0.068 | 44.168
5 | 0.926 | 0.0205 | -0.068 | 45.158
5.5 | 0.98 | 0.02111 | -0.069 | 46.419
6 | 1.032 | 0.02213 | -0.07 | 46.635
6.5 | 1.083 | 0.02285 | -0.07 | 47.398
7 | 1.133 | 0.02399 | -0.071 | 47.222
7.5 | 1.18 | 0.02529 | -0.072 | 46.668
8 | 1.227 | 0.02669 | -0.072 | 45.961
8.5 | 1.305 | 0.03193 | -0.075 | 40.859
9 | 1.349 | 0.0337 | -0.076 | 40.026
9.5 | 1.391 | 0.03565 | -0.077 | 39.006
10 | 1.43 | 0.03763 | -0.077 | 38.001
10.5 | 1.465 | 0.03972 | -0.078 | 36.88
11 | 1.496 | 0.04195 | -0.078 | 35.654
11.5 | 1.521 | 0.04372 | -0.079 | 34.793
12 | 1.338 | 0.08827 | -0.041 | 15.162
12.5 | 1.358 | 0.09446 | -0.04 | 14.372
13 | 1.373 | 0.10142 | -0.037 | 13.535
13.5 | 1.386 | 0.1076 | -0.037 | 12.88
14 | 1.396 | 0.11507 | -0.037 | 12.133
14.5 | 1.402 | 0.12264 | -0.036 | 11.435
15 | 1.406 | 0.13129 | -0.037 | 10.708
15.5 | 1.402 | 0.13916 | -0.037 | 10.072
16 | 1.389 | 0.14813 | -0.037 | 9.376
16.5 | 1.372 | 0.15666 | -0.036 | 8.755

## 12. Re 100k Mach 0.10 (2)
BIGFOIL.COM POLAR EXPORT
GA 37-416
GA 37-416 |  |  |  | Cl Max: | 1.3251 | at alpha= | 15.5 | deg
XFOIL ncrit=9 |  |  |  | L/D Max: | 27.7054 | at alpha= | 11.5 | deg
Re: | 100000 |  |  | Cd Min: | 0.2387 | at alpha= | 20 | deg
Mach: | 0.1 |  |  | Cl=0 at alpha= | -0.55579 | deg
|  |  |  | @ Cl=0.1, Cd= | 0.037908
|  |  |  | @ Cl=0.4, Cd= | 0.056637
|  |  |  | @ Cl=0.6, Cd= | 0.060974
alpha (deg) | Cl | Cd | Cm | Cl/Cd
-20 | -0.5514 | 0.22956 | 0.0169 | -2.402
-19.5 | -0.533 | 0.22372 | 0.0127 | -2.3824
-19 | -0.5298 | 0.22224 | 0.0054 | -2.3839
-18.5 | -0.5017 | 0.21166 | 0.0034 | -2.3703
-18 | -0.4798 | 0.20497 | 0.0004 | -2.3408
-17.5 | -0.4638 | 0.19914 | -0.004 | -2.329
-17 | -0.4729 | 0.1988 | -0.0122 | -2.3788
-16.5 | -0.4311 | 0.18591 | -0.0122 | -2.3189
-16 | -0.4119 | 0.17965 | -0.0155 | -2.2928
-15.5 | -0.4257 | 0.17809 | -0.0238 | -2.3904
-15 | -0.3838 | 0.16633 | -0.0238 | -2.3075
-14.5 | -0.3655 | 0.15989 | -0.0271 | -2.2859
-14 | -0.3866 | 0.15687 | -0.0363 | -2.4645
-13.5 | -0.3404 | 0.1461 | -0.0353 | -2.3299
-13 | -0.3293 | 0.13998 | -0.0397 | -2.3525
-12.5 | -0.3222 | 0.13246 | -0.0447 | -2.4324
-12 | -0.3035 | 0.12639 | -0.048 | -2.4013
-11.5 | -0.3371 | 0.12247 | -0.051 | -2.7525
-11 | -0.2856 | 0.11362 | -0.0583 | -2.5136
-10.5 | -0.2503 | 0.10417 | -0.0674 | -2.4028
-10 | -0.2255 | 0.09528 | -0.0771 | -2.3667
-9.5 | -0.205 | 0.0879 | -0.0835 | -2.3322
-9 | -0.1943 | 0.08176 | -0.0865 | -2.3765
-8.5 | -0.1934 | 0.07593 | -0.0882 | -2.5471
-8 | -0.3722 | 0.05074 | -0.1024 | -7.3354
-7.5 | -0.3694 | 0.0444 | -0.0985 | -8.3198
-7 | -0.3543 | 0.03979 | -0.0936 | -8.9042
-6.5 | -0.3154 | 0.03536 | -0.0918 | -8.9197
-6 | -0.2774 | 0.03323 | -0.0899 | -8.3479
-5.5 | -0.2281 | 0.03115 | -0.0883 | -7.3226
-5 | -0.1868 | 0.02948 | -0.0867 | -6.3365
-4.5 | -0.1453 | 0.02833 | -0.0846 | -5.1288
-4 | -0.1123 | 0.02737 | -0.0814 | -4.103
-3.5 | -0.111 | 0.02558 | -0.0746 | -4.3393
-3 | -0.0781 | 0.02668 | -0.069 | -2.9273
-2.5 | -0.061 | 0.02849 | -0.0626 | -2.1411
-2 | -0.0387 | 0.03013 | -0.0557 | -1.2844
-1.5 | -0.0337 | 0.03194 | -0.0462 | -1.0551
-1 | -0.0422 | 0.03364 | -0.0365 | -1.2545
-0.5 | 0.0053 | 0.03428 | -0.0349 | 0.15461
0 | 0.0186 | 0.03589 | -0.0308 | 0.51825
0.5 | 0.0782 | 0.0377 | -0.0357 | 2.0743
1 | 0.2094 | 0.03895 | -0.0503 | 5.3761
1.5 | 0.2338 | 0.04111 | -0.0535 | 5.6872
2 | 0.2286 | 0.043 | -0.0491 | 5.3163
2.5 | 0.2998 | 0.04427 | -0.052 | 6.7721
3 | 0.2954 | 0.04733 | -0.0485 | 6.2413
3.5 | 0.302 | 0.0512 | -0.0473 | 5.8984
4 | 0.308 | 0.05663 | -0.0474 | 5.4388
4.5 | 0.3335 | 0.05824 | -0.0457 | 5.7263
5 | 0.4488 | 0.05546 | -0.047 | 8.0923
5.5 | 0.4922 | 0.05713 | -0.0465 | 8.6154
6 | 0.5354 | 0.05883 | -0.0461 | 9.1008
6.5 | 0.5794 | 0.06044 | -0.0456 | 9.5864
7 | 0.6272 | 0.06168 | -0.0451 | 10.1686
7.5 | 0.6775 | 0.06262 | -0.0446 | 10.8192
8 | 0.7323 | 0.06294 | -0.0439 | 11.6349
8.5 | 0.7949 | 0.06209 | -0.043 | 12.8024
9.5 | 0.9525 | 0.05437 | -0.0399 | 17.5189
10.5 | 1.1033 | 0.04269 | -0.0338 | 25.8445
11.5 | 1.1567 | 0.04175 | -0.0254 | 27.7054
12 | 1.1317 | 0.048 | -0.0215 | 23.5771
12.5 | 1.1305 | 0.05285 | -0.0188 | 21.3907
13 | 1.1527 | 0.05591 | -0.0165 | 20.6171
13.5 | 1.1878 | 0.05829 | -0.0146 | 20.3774
14 | 1.2295 | 0.06081 | -0.0131 | 20.2187
14.5 | 1.2769 | 0.06399 | -0.0119 | 19.9547
15 | 1.3124 | 0.068 | -0.0112 | 19.3
15.5 | 1.3251 | 0.07464 | -0.0104 | 17.7532
16 | 1.3019 | 0.083 | -0.0103 | 15.6855
16.5 | 1.2678 | 0.09311 | -0.0117 | 13.6162
17 | 1.2189 | 0.10609 | -0.0156 | 11.4893
17.5 | 1.1508 | 0.12389 | -0.0238 | 9.2889
18 | 1.0756 | 0.14716 | -0.0371 | 7.3091
18.5 | 0.9388 | 0.21856 | -0.0736 | 4.2954
19 | 0.9151 | 0.22445 | -0.0837 | 4.0771
19.5 | 0.9575 | 0.23459 | -0.0825 | 4.0816
20 | 0.9396 | 0.2387 | -0.0923 | 3.9363

## 13. Re 100k Mach 0.25 (1)
BIGFOIL.COM POLAR EXPORT
GA 37-416
GA 37-416 |  |  |  | Cl Max: | 1.501 | at alpha= | 11 | deg
JavaFoil+Calcfoil stall+Eppler ext transition |  |  |  | L/D Max: | 46.394 | at alpha= | 6.5 | deg
Re: | 100000 |  |  | Cd Min: | 0.01444 | at alpha= | -2 | deg
Mach: | 0.25 |  |  | Cl=0 at alpha= | -3.0079 | deg
|  |  |  | @ Cl=0.1, Cd= | 0.015121
|  |  |  | @ Cl=0.4, Cd= | 0.016426
|  |  |  | @ Cl=0.6, Cd= | 0.017559
alpha (deg) | Cl | Cd | Cm | Cl/Cd
-17 | -0.323 | 0.29387 | -0.014 | -1.101
-16.5 | -0.372 | 0.28295 | -0.014 | -1.314
-16 | -0.415 | 0.23832 | -0.014 | -1.743
-15.5 | -0.455 | 0.21934 | -0.014 | -2.076
-15 | -0.491 | 0.20601 | -0.014 | -2.384
-14.5 | -0.523 | 0.19158 | -0.015 | -2.729
-14 | -0.55 | 0.17031 | -0.015 | -3.23
-13.5 | -0.572 | 0.14992 | -0.015 | -3.817
-13 | -0.589 | 0.14098 | -0.016 | -4.18
-12.5 | -0.601 | 0.12586 | -0.016 | -4.775
-12 | -0.607 | 0.11965 | -0.017 | -5.072
-11.5 | -0.607 | 0.10603 | -0.017 | -5.726
-11 | -0.602 | 0.09631 | -0.017 | -6.247
-10.5 | -0.591 | 0.08783 | -0.018 | -6.724
-10 | -0.574 | 0.08083 | -0.018 | -7.103
-9.5 | -0.553 | 0.07573 | -0.019 | -7.297
-9 | -0.527 | 0.07077 | -0.019 | -7.441
-8.5 | -0.496 | 0.06574 | -0.02 | -7.547
-8 | -0.462 | 0.06026 | -0.02 | -7.666
-7.5 | -0.424 | 0.05767 | -0.021 | -7.358
-7 | -0.384 | 0.05446 | -0.022 | -7.049
-6.5 | -0.341 | 0.05079 | -0.023 | -6.707
-6 | -0.295 | 0.04814 | -0.024 | -6.135
-5.5 | -0.248 | 0.04554 | -0.025 | -5.455
-5 | -0.2 | 0.04315 | -0.026 | -4.642
-4.5 | -0.151 | 0.04108 | -0.027 | -3.679
-4 | -0.124 | 0.01676 | -0.057 | -7.423
-3.5 | -0.062 | 0.01654 | -0.058 | -3.758
-3 | 0.001 | 0.01626 | -0.059 | 0.042
-2.5 | 0.064 | 0.01603 | -0.06 | 3.986
-2 | 0.127 | 0.01444 | -0.06 | 8.814
-1.5 | 0.191 | 0.01445 | -0.061 | 13.231
-1 | 0.255 | 0.01456 | -0.061 | 17.488
-0.5 | 0.318 | 0.01462 | -0.062 | 21.76
0 | 0.366 | 0.01633 | -0.063 | 22.408
0.5 | 0.426 | 0.0165 | -0.064 | 25.833
1 | 0.486 | 0.01682 | -0.065 | 28.93
1.5 | 0.546 | 0.01719 | -0.065 | 31.789
2 | 0.606 | 0.0176 | -0.066 | 34.401
2.5 | 0.665 | 0.01785 | -0.067 | 37.237
3 | 0.723 | 0.01839 | -0.067 | 39.332
3.5 | 0.782 | 0.019 | -0.068 | 41.148
4 | 0.84 | 0.01974 | -0.069 | 42.545
4.5 | 0.893 | 0.02045 | -0.069 | 43.641
5 | 0.948 | 0.02126 | -0.07 | 44.609
5.5 | 1.003 | 0.02196 | -0.071 | 45.68
6 | 1.057 | 0.02301 | -0.071 | 45.921
6.5 | 1.108 | 0.02388 | -0.072 | 46.394
7 | 1.158 | 0.02516 | -0.073 | 46.026
7.5 | 1.206 | 0.02652 | -0.073 | 45.476
8 | 1.252 | 0.02802 | -0.074 | 44.68
8.5 | 1.33 | 0.03388 | -0.077 | 39.255
9 | 1.373 | 0.03586 | -0.078 | 38.279
9.5 | 1.412 | 0.03802 | -0.078 | 37.142
10 | 1.448 | 0.04029 | -0.079 | 35.939
10.5 | 1.478 | 0.0426 | -0.08 | 34.698
11 | 1.501 | 0.04521 | -0.08 | 33.205
11.5 | 1.319 | 0.08577 | -0.041 | 15.374
12 | 1.333 | 0.09272 | -0.04 | 14.375
12.5 | 1.342 | 0.09967 | -0.038 | 13.469
13 | 1.347 | 0.10679 | -0.036 | 12.616
13.5 | 1.348 | 0.11428 | -0.037 | 11.791
14 | 1.342 | 0.12398 | -0.036 | 10.822
14.5 | 1.33 | 0.13496 | -0.036 | 9.858
15 | 1.313 | 0.1437 | -0.036 | 9.137
15.5 | 1.284 | 0.15187 | -0.036 | 8.453
16 | 1.241 | 0.17073 | -0.036 | 7.268

## 14. Re 100k Mach 0.25 (2)
BIGFOIL.COM POLAR EXPORT
GA 37-416
GA 37-416 |  |  |  | Cl Max: | 1.2629 | at alpha= | 15.5 | deg
XFOIL ncrit=9 |  |  |  | L/D Max: | 25.6573 | at alpha= | 11 | deg
Re: | 100000 |  |  | Cd Min: | 0.24476 | at alpha= | 20 | deg
Mach: | 0.25 |  |  | Cl=0 at alpha= | 0.12755 | deg
|  |  |  | @ Cl=0.1, Cd= | 0.039601
|  |  |  | @ Cl=0.4, Cd= | 0.057567
|  |  |  | @ Cl=0.6, Cd= | 0.060673
alpha (deg) | Cl | Cd | Cm | Cl/Cd
-20 | -0.5567 | 0.23338 | 0.0179 | -2.3854
-19.5 | -0.5391 | 0.22778 | 0.013 | -2.3668
-18.5 | -0.5012 | 0.21448 | 0.0044 | -2.3368
-18 | -0.4807 | 0.20806 | 0.0005 | -2.3104
-17.5 | -0.4697 | 0.20365 | -0.0054 | -2.3064
-17 | -0.4579 | 0.19759 | -0.0107 | -2.3174
-16.5 | -0.4263 | 0.18846 | -0.0122 | -2.262
-16 | -0.4104 | 0.18259 | -0.0168 | -2.2477
-15.5 | -0.4155 | 0.17925 | -0.0241 | -2.318
-15 | -0.3738 | 0.16858 | -0.0244 | -2.2173
-14.5 | -0.3614 | 0.16269 | -0.0293 | -2.2214
-14 | -0.367 | 0.15755 | -0.0364 | -2.3294
-13.5 | -0.3247 | 0.1482 | -0.0369 | -2.191
-13 | -0.3355 | 0.14394 | -0.0451 | -2.3308
-12.5 | -0.2965 | 0.13469 | -0.046 | -2.2014
-12 | -0.3103 | 0.13067 | -0.0526 | -2.3747
-11.5 | -0.2819 | 0.12302 | -0.0543 | -2.2915
-10.5 | -0.2221 | 0.10533 | -0.0748 | -2.1086
-10 | -0.1909 | 0.09735 | -0.0812 | -1.961
-9.5 | -0.1758 | 0.09078 | -0.0851 | -1.9365
-9 | -0.1698 | 0.0848 | -0.0874 | -2.0024
-8.5 | -0.169 | 0.07896 | -0.0892 | -2.1403
-8 | -0.344 | 0.05383 | -0.1072 | -6.3905
-7.5 | -0.3499 | 0.04788 | -0.1039 | -7.3079
-7 | -0.3506 | 0.04228 | -0.099 | -8.2923
-6.5 | -0.3252 | 0.03873 | -0.0954 | -8.3966
-6 | -0.2829 | 0.0353 | -0.0937 | -8.0142
-5.5 | -0.2471 | 0.03328 | -0.0909 | -7.4249
-5 | -0.193 | 0.03085 | -0.0898 | -6.2561
-4.5 | -0.1601 | 0.03008 | -0.0867 | -5.3225
-4 | -0.1125 | 0.02861 | -0.0846 | -3.9322
-3.5 | -0.1024 | 0.02866 | -0.0792 | -3.5729
-3 | -0.0895 | 0.02741 | -0.0717 | -3.2652
-2.5 | -0.077 | 0.02929 | -0.0647 | -2.6289
-2 | -0.0321 | 0.0306 | -0.0592 | -1.049
-1.5 | -0.0594 | 0.03295 | -0.0477 | -1.8027
-1 | -0.0434 | 0.03447 | -0.0387 | -1.2591
-0.5 | -0.0268 | 0.03575 | -0.033 | -0.74965
0 | -0.015 | 0.03718 | -0.0282 | -0.40344
0.5 | 0.0438 | 0.0386 | -0.0311 | 1.1347
1 | 0.1516 | 0.04052 | -0.0432 | 3.7414
1.5 | 0.2208 | 0.04266 | -0.0525 | 5.1758
2 | 0.2426 | 0.04365 | -0.0501 | 5.5578
2.5 | 0.2546 | 0.04613 | -0.048 | 5.5192
3 | 0.2785 | 0.04862 | -0.0471 | 5.7281
3.5 | 0.3219 | 0.05058 | -0.0471 | 6.3642
4 | 0.3775 | 0.05237 | -0.0479 | 7.2083
4.5 | 0.3411 | 0.0589 | -0.0456 | 5.7912
5 | 0.4657 | 0.05608 | -0.0475 | 8.3042
5.5 | 0.5125 | 0.05772 | -0.0471 | 8.8791
6 | 0.5581 | 0.0594 | -0.0466 | 9.3956
6.5 | 0.6065 | 0.06087 | -0.0462 | 9.9639
7 | 0.6223 | 0.06353 | -0.044 | 9.7954
7.5 | 0.6671 | 0.06491 | -0.0432 | 10.2773
8 | 0.7215 | 0.06545 | -0.0424 | 11.0237
8.5 | 0.7868 | 0.06463 | -0.0414 | 12.1739
9 | 0.8586 | 0.06227 | -0.0397 | 13.7883
10.5 | 1.0764 | 0.04763 | -0.0298 | 22.5992
11 | 1.132 | 0.04412 | -0.0256 | 25.6573
11.5 | 1.1203 | 0.0485 | -0.0211 | 23.099
12 | 1.1098 | 0.05416 | -0.0182 | 20.4911
12.5 | 1.1249 | 0.0579 | -0.0157 | 19.4283
13 | 1.1611 | 0.06017 | -0.0131 | 19.297
13.5 | 1.2023 | 0.06294 | -0.0111 | 19.1023
14 | 1.2408 | 0.06656 | -0.0097 | 18.6418
14.5 | 1.2521 | 0.07284 | -0.0088 | 17.1897
15 | 1.2537 | 0.07971 | -0.0086 | 15.7283
15.5 | 1.2629 | 0.08714 | -0.0087 | 14.4928
16 | 1.2244 | 0.09841 | -0.0113 | 12.4418
16.5 | 1.1762 | 0.11203 | -0.0166 | 10.499
17 | 1.1242 | 0.12827 | -0.0248 | 8.7643
17.5 | 0.9545 | 0.18111 | -0.0585 | 5.2703
18 | 0.8979 | 0.21536 | -0.08 | 4.1693
18.5 | 0.9431 | 0.2251 | -0.0787 | 4.1897
19 | 0.926 | 0.23019 | -0.0882 | 4.0228
19.5 | 0.9693 | 0.24142 | -0.0872 | 4.015
20 | 0.9531 | 0.24476 | -0.0972 | 3.894

## 15. Re 100k Mach 0.50 (1)
BIGFOIL.COM POLAR EXPORT
GA 37-416
GA 37-416 |  |  |  | Cl Max: | 1.408 | at alpha= | 9 | deg
JavaFoil+Calcfoil stall+Eppler ext transition |  |  |  | L/D Max: | 41.787 | at alpha= | 5.5 | deg
Re: | 100000 |  |  | Cd Min: | 0.01546 | at alpha= | -1.5 | deg
Mach: | 0.5 |  |  | Cl=0 at alpha= | -3.0088 | deg
|  |  |  | @ Cl=0.1, Cd= | 0.01651
|  |  |  | @ Cl=0.4, Cd= | 0.01771
|  |  |  | @ Cl=0.6, Cd= | 0.0193
alpha (deg) | Cl | Cd | Cm | Cl/Cd
-20 | -0.953 | 0.35734 | -0.021 | -2.667
-19.5 | -0.926 | 0.34239 | -0.021 | -2.704
-19 | -0.899 | 0.33728 | -0.022 | -2.665
-18.5 | -0.872 | 0.33647 | -0.022 | -2.591
-18 | -0.844 | 0.31113 | -0.022 | -2.712
-17.5 | -0.813 | 0.2917 | -0.021 | -2.788
-17 | -0.786 | 0.29446 | -0.021 | -2.668
-16.5 | -0.758 | 0.28766 | -0.021 | -2.636
-16 | -0.731 | 0.28399 | -0.022 | -2.574
-15.5 | -0.703 | 0.26807 | -0.022 | -2.624
-15 | -0.676 | 0.24468 | -0.022 | -2.763
-14.5 | -0.648 | 0.24216 | -0.023 | -2.677
-14 | -0.621 | 0.2414 | -0.023 | -2.572
-13.5 | -0.593 | 0.23579 | -0.024 | -2.515
-13 | -0.564 | 0.22643 | -0.023 | -2.493
-12.5 | -0.536 | 0.20867 | -0.022 | -2.567
-12 | -0.508 | 0.21173 | -0.022 | -2.398
-11.5 | -0.48 | 0.1974 | -0.023 | -2.432
-11 | -0.452 | 0.19398 | -0.023 | -2.33
-10.5 | -0.424 | 0.19532 | -0.023 | -2.171
-10 | -0.396 | 0.1676 | -0.024 | -2.363
-9.5 | -0.368 | 0.17371 | -0.024 | -2.118
-9 | -0.339 | 0.14739 | -0.022 | -2.303
-8.5 | -0.311 | 0.14139 | -0.023 | -2.202
-8 | -0.283 | 0.14036 | -0.022 | -2.016
-7.5 | -0.255 | 0.11964 | -0.021 | -2.128
-7 | -0.365 | 0.07121 | -0.022 | -5.126
-6.5 | -0.348 | 0.06026 | -0.022 | -5.778
-6 | -0.312 | 0.05402 | -0.024 | -5.779
-5.5 | -0.268 | 0.04927 | -0.025 | -5.439
-5 | -0.219 | 0.04567 | -0.027 | -4.791
-4.5 | -0.166 | 0.04307 | -0.028 | -3.866
-4 | -0.112 | 0.04093 | -0.03 | -2.738
-3.5 | -0.056 | 0.03908 | -0.031 | -1.437
-3 | 0.001 | 0.01741 | -0.065 | 0.044
-2.5 | 0.071 | 0.01721 | -0.065 | 4.142
-2 | 0.141 | 0.01552 | -0.066 | 9.115
-1.5 | 0.214 | 0.01546 | -0.067 | 13.821
-1 | 0.285 | 0.01559 | -0.068 | 18.257
-0.5 | 0.356 | 0.01573 | -0.069 | 22.616
0 | 0.406 | 0.01798 | -0.07 | 22.577
0.5 | 0.473 | 0.01839 | -0.071 | 25.703
1 | 0.539 | 0.01881 | -0.071 | 28.644
1.5 | 0.605 | 0.01934 | -0.072 | 31.284
2 | 0.67 | 0.01988 | -0.073 | 33.718
2.5 | 0.736 | 0.02053 | -0.074 | 35.85
3 | 0.801 | 0.02115 | -0.074 | 37.861
3.5 | 0.865 | 0.02197 | -0.075 | 39.368
4 | 0.93 | 0.02287 | -0.076 | 40.652
4.5 | 0.985 | 0.02396 | -0.076 | 41.133
5 | 1.046 | 0.02516 | -0.077 | 41.547
5.5 | 1.104 | 0.02643 | -0.078 | 41.787
6 | 1.16 | 0.02797 | -0.078 | 41.48
6.5 | 1.213 | 0.02927 | -0.079 | 41.439
7 | 1.261 | 0.03115 | -0.08 | 40.483
7.5 | 1.338 | 0.03839 | -0.084 | 34.857
8 | 1.375 | 0.04124 | -0.084 | 33.336
8.5 | 1.4 | 0.04441 | -0.085 | 31.528
9 | 1.408 | 0.04805 | -0.085 | 29.293
9.5 | 1.206 | 0.07904 | -0.039 | 15.263
10 | 1.146 | 0.09068 | -0.036 | 12.633
10.5 | 0.762 | 0.14894 | -0.036 | 5.119
11 | 0.791 | 0.16072 | -0.039 | 4.92
11.5 | 0.818 | 0.19523 | -0.039 | 4.191
12 | 0.847 | 0.2191 | -0.043 | 3.865
12.5 | 0.874 | 0.21809 | -0.043 | 4.009
13 | 0.902 | 0.2288 | -0.044 | 3.942
13.5 | 0.93 | 0.23811 | -0.047 | 3.906
14 | 0.96 | 0.26168 | -0.051 | 3.668

## 16. Re 100k Mach 0.50 (2)
BIGFOIL.COM POLAR EXPORT
GA 37-416
GA 37-416 |  |  |  | Cl Max: | 1.0997 | at alpha= | 12.5 | deg
XFOIL ncrit=9 |  |  |  | L/D Max: | 16.4051 | at alpha= | 11 | deg
Re: | 100000 |  |  | Cd Min: | 0.25835 | at alpha= | -20 | deg
Mach: | 0.5 |  |  | Cl=0 at alpha= | 0.88881 | deg
|  |  |  | @ Cl=0.1, Cd= | 0.047043
|  |  |  | @ Cl=0.4, Cd= | 0.059055
|  |  |  | @ Cl=0.6, Cd= | 0.069898
alpha (deg) | Cl | Cd | Cm | Cl/Cd
-20 | -0.598 | 0.25835 | 0.0194 | -2.3147
-19.5 | -0.5669 | 0.24608 | 0.0159 | -2.3037
-19 | -0.5407 | 0.23809 | 0.0112 | -2.271
-18.5 | -0.5185 | 0.23142 | 0.0052 | -2.2405
-17.5 | -0.4702 | 0.21564 | -0.0052 | -2.1805
-17 | -0.4443 | 0.20805 | -0.01 | -2.1355
-16.5 | -0.4339 | 0.20498 | -0.0178 | -2.1168
-16 | -0.3997 | 0.19351 | -0.0213 | -2.0655
-15.5 | -0.372 | 0.18575 | -0.0259 | -2.0027
-15 | -0.3688 | 0.18337 | -0.0346 | -2.0112
-14.5 | -0.3274 | 0.17099 | -0.038 | -1.9147
-14 | -0.2992 | 0.16351 | -0.0433 | -1.8299
-13.5 | -0.3146 | 0.16296 | -0.0533 | -1.9305
-13 | -0.2646 | 0.15117 | -0.0528 | -1.7503
-12 | -0.1877 | 0.13339 | -0.0738 | -1.4072
-11.5 | -0.1722 | 0.12599 | -0.0825 | -1.3668
-11 | -0.1465 | 0.11925 | -0.0866 | -1.2285
-10.5 | -0.1254 | 0.11242 | -0.0886 | -1.1155
-9.5 | -0.1305 | 0.10178 | -0.0956 | -1.2822
-9 | -0.094 | 0.09494 | -0.0945 | -0.9901
-8.5 | -0.1322 | 0.07908 | -0.109 | -1.6717
-8 | -0.1637 | 0.06681 | -0.1195 | -2.4502
-7.5 | -0.1832 | 0.05941 | -0.1227 | -3.0837
-7 | -0.2215 | 0.05406 | -0.1218 | -4.0973
-6.5 | -0.2537 | 0.05037 | -0.1175 | -5.0367
-6 | -0.2704 | 0.0471 | -0.1119 | -5.741
-5.5 | -0.2676 | 0.04358 | -0.1064 | -6.1404
-5 | -0.2677 | 0.04169 | -0.0993 | -6.4212
-4.5 | -0.2264 | 0.03855 | -0.0959 | -5.8729
-4 | -0.2248 | 0.03833 | -0.0883 | -5.8649
-3.5 | -0.1627 | 0.0362 | -0.0867 | -4.4945
-3 | -0.1806 | 0.03731 | -0.0763 | -4.8405
-2.5 | -0.1378 | 0.03634 | -0.0727 | -3.792
-2 | -0.1263 | 0.03493 | -0.0674 | -3.6158
-1.5 | -0.1222 | 0.03646 | -0.0572 | -3.3516
-1 | -0.0955 | 0.03832 | -0.0491 | -2.4922
-0.5 | -0.0778 | 0.04021 | -0.038 | -1.9348
0 | -0.0824 | 0.04172 | -0.027 | -1.9751
0.5 | -0.0549 | 0.04292 | -0.023 | -1.2791
1 | 0.0157 | 0.04424 | -0.0249 | 0.35488
1.5 | 0.083 | 0.04664 | -0.032 | 1.7796
2 | 0.1909 | 0.0492 | -0.0447 | 3.8801
2.5 | 0.1946 | 0.05053 | -0.0415 | 3.8512
3 | 0.2416 | 0.05262 | -0.0425 | 4.5914
3.5 | 0.2973 | 0.0548 | -0.0436 | 5.4252
4 | 0.3598 | 0.05697 | -0.045 | 6.3156
4.5 | 0.4026 | 0.05919 | -0.0445 | 6.8018
5 | 0.4532 | 0.06135 | -0.0444 | 7.3871
5.5 | 0.4731 | 0.06404 | -0.0425 | 7.3876
6 | 0.5118 | 0.06653 | -0.0418 | 7.6928
6.5 | 0.5607 | 0.06869 | -0.0413 | 8.1628
7 | 0.6183 | 0.07046 | -0.041 | 8.7752
7.5 | 0.6458 | 0.07332 | -0.0396 | 8.808
8.5 | 0.7392 | 0.07659 | -0.0369 | 9.6514
9 | 0.791 | 0.07714 | -0.0348 | 10.2541
9.5 | 0.8494 | 0.07627 | -0.0319 | 11.1368
10 | 0.9142 | 0.07355 | -0.0276 | 12.4296
10.5 | 1.031 | 0.06373 | -0.0197 | 16.1776
11 | 1.0642 | 0.06487 | -0.0152 | 16.4051
11.5 | 1.0743 | 0.06979 | -0.0127 | 15.3933
12 | 1.0926 | 0.07476 | -0.0106 | 14.6148
12.5 | 1.0997 | 0.08176 | -0.0101 | 13.4503
13 | 1.0909 | 0.0911 | -0.0117 | 11.9748
13.5 | 1.0616 | 0.10363 | -0.0164 | 10.2441
14 | 1.0027 | 0.12218 | -0.027 | 8.2067
14.5 | 0.9422 | 0.14496 | -0.0415 | 6.4997
15 | 0.928 | 0.16046 | -0.0505 | 5.7834
15.5 | 0.9382 | 0.1705 | -0.0551 | 5.5026
16 | 0.9295 | 0.18637 | -0.065 | 4.9874
16.5 | 0.9362 | 0.19879 | -0.072 | 4.7095
17 | 0.955 | 0.20934 | -0.0767 | 4.562
17.5 | 0.951 | 0.23201 | -0.0898 | 4.099

## 17. Re 250k Mach 0.00 (1)
BIGFOIL.COM POLAR EXPORT
GA 37-416
GA 37-416 |  |  |  | Cl Max: | 1.611 | at alpha= | 13.5 | deg
JavaFoil+Calcfoil stall+Eppler ext transition |  |  |  | L/D Max: | 78.244 | at alpha= | 6.5 | deg
Re: | 250000 |  |  | Cd Min: | 0.01014 | at alpha= | -2.5 | deg
Mach: | 0 |  |  | Cl=0 at alpha= | -3.0082 | deg
|  |  |  | @ Cl=0.1, Cd= | 0.010171
|  |  |  | @ Cl=0.4, Cd= | 0.010453
|  |  |  | @ Cl=0.6, Cd= | 0.010865
alpha (deg) | Cl | Cd | Cm | Cl/Cd
-20 | -0.619 | 0.23273 | -0.012 | -2.658
-19.5 | -0.633 | 0.21762 | -0.012 | -2.91
-19 | -0.647 | 0.20385 | -0.013 | -3.175
-18.5 | -0.66 | 0.1917 | -0.013 | -3.445
-18 | -0.673 | 0.18071 | -0.013 | -3.724
-17.5 | -0.684 | 0.17468 | -0.013 | -3.917
-17 | -0.694 | 0.16862 | -0.014 | -4.118
-16.5 | -0.703 | 0.15555 | -0.014 | -4.519
-16 | -0.71 | 0.14508 | -0.014 | -4.893
-15.5 | -0.715 | 0.1371 | -0.014 | -5.214
-15 | -0.718 | 0.12901 | -0.015 | -5.563
-14.5 | -0.718 | 0.12254 | -0.015 | -5.861
-14 | -0.716 | 0.11581 | -0.015 | -6.184
-13.5 | -0.711 | 0.10903 | -0.016 | -6.525
-13 | -0.704 | 0.10209 | -0.016 | -6.893
-12.5 | -0.693 | 0.09531 | -0.016 | -7.271
-12 | -0.679 | 0.0906 | -0.017 | -7.497
-11.5 | -0.662 | 0.08382 | -0.017 | -7.899
-11 | -0.642 | 0.0783 | -0.018 | -8.199
-10.5 | -0.619 | 0.07334 | -0.018 | -8.434
-10 | -0.592 | 0.06824 | -0.019 | -8.677
-9.5 | -0.563 | 0.06446 | -0.02 | -8.728
-9 | -0.53 | 0.06085 | -0.02 | -8.715
-8.5 | -0.495 | 0.05697 | -0.021 | -8.695
-8 | -0.458 | 0.05301 | -0.022 | -8.645
-7.5 | -0.419 | 0.05097 | -0.023 | -8.216
-7 | -0.377 | 0.04786 | -0.025 | -7.885
-6.5 | -0.334 | 0.04521 | -0.026 | -7.386
-6 | -0.355 | 0.01413 | -0.054 | -25.104
-5.5 | -0.298 | 0.01339 | -0.055 | -22.241
-5 | -0.24 | 0.01347 | -0.056 | -17.793
-4.5 | -0.181 | 0.01316 | -0.056 | -13.719
-4 | -0.121 | 0.01265 | -0.057 | -9.544
-3.5 | -0.06 | 0.01233 | -0.058 | -4.886
-3 | 0.001 | 0.01245 | -0.059 | 0.053
-2.5 | 0.062 | 0.01014 | -0.06 | 6.105
-2 | 0.123 | 0.01019 | -0.061 | 12.112
-1.5 | 0.185 | 0.0102 | -0.062 | 18.155
-1 | 0.247 | 0.01026 | -0.063 | 24.057
-0.5 | 0.308 | 0.01037 | -0.064 | 29.721
0 | 0.373 | 0.01041 | -0.065 | 35.823
0.5 | 0.435 | 0.01051 | -0.066 | 41.408
1 | 0.49 | 0.01072 | -0.066 | 45.751
1.5 | 0.549 | 0.0109 | -0.066 | 50.391
2 | 0.608 | 0.01086 | -0.067 | 55.975
2.5 | 0.667 | 0.01103 | -0.068 | 60.465
3 | 0.726 | 0.01133 | -0.068 | 64.073
3.5 | 0.784 | 0.0116 | -0.069 | 67.6
4 | 0.842 | 0.01197 | -0.07 | 70.34
4.5 | 0.895 | 0.01234 | -0.07 | 72.542
5 | 0.951 | 0.01283 | -0.071 | 74.133
5.5 | 1.005 | 0.01316 | -0.072 | 76.358
6 | 1.059 | 0.01374 | -0.072 | 77.05
6.5 | 1.111 | 0.0142 | -0.073 | 78.244
7 | 1.161 | 0.01492 | -0.074 | 77.806
7.5 | 1.21 | 0.01568 | -0.074 | 77.175
8 | 1.258 | 0.01656 | -0.075 | 75.93
8.5 | 1.308 | 0.0257 | -0.076 | 50.885
9 | 1.353 | 0.02714 | -0.076 | 49.838
9.5 | 1.395 | 0.02878 | -0.077 | 48.464
10 | 1.435 | 0.03037 | -0.078 | 47.237
10.5 | 1.471 | 0.03213 | -0.078 | 45.78
11 | 1.504 | 0.03404 | -0.079 | 44.175
11.5 | 1.533 | 0.0356 | -0.08 | 43.064
12 | 1.559 | 0.03777 | -0.08 | 41.278
12.5 | 1.581 | 0.04002 | -0.081 | 39.499
13 | 1.599 | 0.04238 | -0.081 | 37.724
13.5 | 1.611 | 0.04524 | -0.082 | 35.623
14 | 1.414 | 0.10098 | -0.048 | 13.998
14.5 | 1.418 | 0.10842 | -0.046 | 13.081
15 | 1.419 | 0.11568 | -0.042 | 12.269
15.5 | 1.419 | 0.12285 | -0.043 | 11.548
16 | 1.409 | 0.1297 | -0.043 | 10.866
16.5 | 1.394 | 0.13748 | -0.04 | 10.142
17 | 1.377 | 0.14541 | -0.04 | 9.471
17.5 | 1.358 | 0.15335 | -0.042 | 8.858
18 | 1.335 | 0.16156 | -0.041 | 8.261
18.5 | 1.309 | 0.17019 | -0.041 | 7.693

## 18. Re 250k Mach 0.00 (2)
BIGFOIL.COM POLAR EXPORT
GA 37-416
GA 37-416 |  |  |  | Cl Max: | 1.3653 | at alpha= | 18.5 | deg
XFOIL ncrit=9 |  |  |  | L/D Max: | 84.9385 | at alpha= | 8.5 | deg
Re: | 250000 |  |  | Cd Min: | 0.21985 | at alpha= | -19.5 | deg
Mach: | 0 |  |  | Cl=0 at alpha= | -2.9078 | deg
|  |  |  | @ Cl=0.1, Cd= | 0.012543
|  |  |  | @ Cl=0.4, Cd= | 0.013352
|  |  |  | @ Cl=0.6, Cd= | 0.014409
alpha (deg) | Cl | Cd | Cm | Cl/Cd
-19.5 | -0.5359 | 0.21985 | 0.0129 | -2.4376
-19 | -0.5167 | 0.21401 | 0.0094 | -2.4144
-18.5 | -0.499 | 0.20785 | 0.0054 | -2.4008
-18 | -0.4914 | 0.20119 | -0.0012 | -2.4425
-17.5 | -0.473 | 0.1937 | -0.0046 | -2.4419
-17 | -0.4506 | 0.18772 | -0.007 | -2.4004
-16.5 | -0.4331 | 0.18146 | -0.0107 | -2.3868
-16 | -0.4342 | 0.17414 | -0.0183 | -2.4934
-15.5 | -0.4127 | 0.16625 | -0.0207 | -2.4824
-15 | -0.3897 | 0.16022 | -0.0229 | -2.4323
-14.5 | -0.3748 | 0.15336 | -0.0269 | -2.4439
-13.5 | -0.3553 | 0.13717 | -0.0373 | -2.5902
-13 | -0.3225 | 0.1292 | -0.0456 | -2.4961
-12.5 | -0.3352 | 0.11677 | -0.056 | -2.8706
-12 | -0.3116 | 0.11243 | -0.0551 | -2.7715
-11.5 | -0.3028 | 0.10608 | -0.0572 | -2.8544
-10.5 | -0.326 | 0.08595 | -0.0682 | -3.7929
-10 | -0.3237 | 0.07876 | -0.0713 | -4.11
-9.5 | -0.383 | 0.06338 | -0.0835 | -6.0429
-9 | -0.436 | 0.05627 | -0.083 | -7.7484
-8.5 | -0.5059 | 0.03775 | -0.0769 | -13.4013
-8 | -0.4803 | 0.0321 | -0.0748 | -14.9626
-7.5 | -0.4438 | 0.0275 | -0.0727 | -16.1382
-7 | -0.3975 | 0.02428 | -0.0716 | -16.3715
-6.5 | -0.3485 | 0.02177 | -0.0708 | -16.0083
-6 | -0.2975 | 0.02023 | -0.0704 | -14.7059
-5.5 | -0.2478 | 0.01857 | -0.0694 | -13.3441
-5 | -0.1974 | 0.01756 | -0.069 | -11.2415
-4.5 | -0.1492 | 0.01636 | -0.068 | -9.1198
-4 | -0.0998 | 0.01537 | -0.0675 | -6.4932
-3.5 | -0.0584 | 0.01307 | -0.0665 | -4.4682
-3 | -0.01 | 0.01247 | -0.0656 | -0.80192
-2.5 | 0.0442 | 0.01249 | -0.0653 | 3.5388
-2 | 0.0993 | 0.01254 | -0.0649 | 7.9187
-1.5 | 0.152 | 0.01277 | -0.064 | 11.9029
-1 | 0.2067 | 0.01287 | -0.0637 | 16.0606
-0.5 | 0.2632 | 0.01294 | -0.0638 | 20.34
0 | 0.3177 | 0.01316 | -0.0639 | 24.1413
0.5 | 0.3719 | 0.01328 | -0.0636 | 28.0045
1 | 0.4269 | 0.01342 | -0.0634 | 31.8107
1.5 | 0.4769 | 0.01379 | -0.0625 | 34.583
2 | 0.526 | 0.01404 | -0.0611 | 37.4644
2.5 | 0.5756 | 0.01421 | -0.0596 | 40.5067
3 | 0.6222 | 0.01459 | -0.0579 | 42.6456
3.5 | 0.6827 | 0.01485 | -0.0592 | 45.9731
4 | 0.7651 | 0.01497 | -0.0648 | 51.1089
4.5 | 0.8478 | 0.01551 | -0.0715 | 54.6615
5 | 0.9025 | 0.01581 | -0.0725 | 57.0841
5.5 | 0.946 | 0.0159 | -0.0706 | 59.4969
6 | 0.9963 | 0.01585 | -0.0699 | 62.858
6.5 | 1.0499 | 0.01536 | -0.0694 | 68.3529
7 | 1.1033 | 0.01492 | -0.0688 | 73.9477
7.5 | 1.1545 | 0.01462 | -0.068 | 78.9672
8 | 1.2036 | 0.01449 | -0.0669 | 83.0642
8.5 | 1.2435 | 0.01464 | -0.0645 | 84.9385
9 | 1.2756 | 0.01506 | -0.061 | 84.7012
9.5 | 1.2733 | 0.01648 | -0.0525 | 77.2633
10 | 1.2413 | 0.02025 | -0.0428 | 61.2988
10.5 | 1.2123 | 0.02533 | -0.0361 | 47.8602
11 | 1.1893 | 0.03086 | -0.0315 | 38.5386
11.5 | 1.1752 | 0.03623 | -0.0282 | 32.4372
12 | 1.1705 | 0.04125 | -0.0259 | 28.3758
12.5 | 1.1721 | 0.04603 | -0.0243 | 25.4638
13 | 1.1797 | 0.05046 | -0.0231 | 23.3789
13.5 | 1.1894 | 0.05477 | -0.0221 | 21.7163
14 | 1.2003 | 0.05895 | -0.021 | 20.3613
14.5 | 1.2189 | 0.06258 | -0.0204 | 19.4775
15 | 1.2382 | 0.06597 | -0.0197 | 18.7691
15.5 | 1.2601 | 0.0693 | -0.019 | 18.1833
16 | 1.2807 | 0.07288 | -0.0187 | 17.5727
16.5 | 1.312 | 0.07518 | -0.0175 | 17.4514
17 | 1.3229 | 0.08023 | -0.0179 | 16.4888
17.5 | 1.3365 | 0.08507 | -0.0183 | 15.7106
18 | 1.3488 | 0.09005 | -0.019 | 14.9783
18.5 | 1.3653 | 0.09486 | -0.0192 | 14.3928
19 | 1.3479 | 0.10421 | -0.0223 | 12.9345
19.5 | 1.326 | 0.11479 | -0.0264 | 11.5515
20 | 1.2964 | 0.1273 | -0.0323 | 10.1838

## 19. Re 250k Mach 0.10 (1)
BIGFOIL.COM POLAR EXPORT
GA 37-416
GA 37-416 |  |  |  | Cl Max: | 1.604 | at alpha= | 13.5 | deg
JavaFoil+Calcfoil stall+Eppler ext transition |  |  |  | L/D Max: | 77.937 | at alpha= | 6.5 | deg
Re: | 250000 |  |  | Cd Min: | 0.0102 | at alpha= | -1.5 | deg
Mach: | 0.1 |  |  | Cl=0 at alpha= | -3.0081 | deg
|  |  |  | @ Cl=0.1, Cd= | 0.011027
|  |  |  | @ Cl=0.4, Cd= | 0.010503
|  |  |  | @ Cl=0.6, Cd= | 0.010975
alpha (deg) | Cl | Cd | Cm | Cl/Cd
-19.5 | -0.583 | 0.22997 | -0.013 | -2.534
-19 | -0.6 | 0.21006 | -0.013 | -2.854
-18.5 | -0.616 | 0.20564 | -0.013 | -2.994
-18 | -0.631 | 0.18897 | -0.013 | -3.341
-17.5 | -0.646 | 0.17932 | -0.013 | -3.601
-17 | -0.659 | 0.17186 | -0.014 | -3.834
-16.5 | -0.671 | 0.15821 | -0.014 | -4.24
-16 | -0.681 | 0.15078 | -0.014 | -4.517
-15.5 | -0.689 | 0.14125 | -0.014 | -4.879
-15 | -0.695 | 0.13229 | -0.015 | -5.254
-14.5 | -0.699 | 0.12547 | -0.015 | -5.568
-14 | -0.699 | 0.1181 | -0.015 | -5.922
-13.5 | -0.697 | 0.10978 | -0.016 | -6.352
-13 | -0.692 | 0.10317 | -0.016 | -6.707
-12.5 | -0.684 | 0.09684 | -0.016 | -7.059
-12 | -0.672 | 0.09151 | -0.017 | -7.342
-11.5 | -0.657 | 0.0845 | -0.017 | -7.769
-11 | -0.638 | 0.07865 | -0.018 | -8.111
-10.5 | -0.616 | 0.07363 | -0.018 | -8.363
-10 | -0.59 | 0.06908 | -0.019 | -8.548
-9.5 | -0.562 | 0.06472 | -0.02 | -8.684
-9 | -0.53 | 0.061 | -0.02 | -8.695
-8.5 | -0.496 | 0.05687 | -0.021 | -8.724
-8 | -0.459 | 0.05333 | -0.022 | -8.61
-7.5 | -0.42 | 0.05123 | -0.023 | -8.197
-7 | -0.379 | 0.04807 | -0.025 | -7.875
-6.5 | -0.335 | 0.0452 | -0.026 | -7.413
-6 | -0.356 | 0.01409 | -0.054 | -25.26
-5.5 | -0.299 | 0.01345 | -0.055 | -22.238
-5 | -0.241 | 0.0136 | -0.056 | -17.706
-4.5 | -0.181 | 0.01315 | -0.057 | -13.796
-4 | -0.121 | 0.01296 | -0.058 | -9.36
-3.5 | -0.061 | 0.01242 | -0.059 | -4.874
-3 | 0.001 | 0.01244 | -0.059 | 0.053
-2.5 | 0.062 | 0.01232 | -0.06 | 5.048
-2 | 0.124 | 0.01021 | -0.061 | 12.138
-1.5 | 0.186 | 0.0102 | -0.062 | 18.242
-1 | 0.248 | 0.01027 | -0.063 | 24.16
-0.5 | 0.31 | 0.01035 | -0.064 | 29.929
0 | 0.375 | 0.0104 | -0.065 | 36.066
0.5 | 0.433 | 0.01064 | -0.065 | 40.661
1 | 0.492 | 0.0108 | -0.066 | 45.571
1.5 | 0.551 | 0.011 | -0.066 | 50.126
2 | 0.611 | 0.01097 | -0.067 | 55.666
2.5 | 0.67 | 0.01113 | -0.068 | 60.192
3 | 0.729 | 0.01137 | -0.069 | 64.125
3.5 | 0.787 | 0.0117 | -0.069 | 67.297
4 | 0.846 | 0.01202 | -0.07 | 70.327
4.5 | 0.899 | 0.01246 | -0.071 | 72.132
5 | 0.955 | 0.01291 | -0.071 | 73.96
5.5 | 1.009 | 0.01328 | -0.072 | 75.989
6 | 1.063 | 0.01389 | -0.073 | 76.56
6.5 | 1.115 | 0.01431 | -0.073 | 77.937
7 | 1.166 | 0.01505 | -0.074 | 77.497
7.5 | 1.215 | 0.01588 | -0.074 | 76.49
8 | 1.262 | 0.01673 | -0.075 | 75.43
8.5 | 1.313 | 0.02598 | -0.076 | 50.529
9 | 1.357 | 0.02745 | -0.077 | 49.433
9.5 | 1.399 | 0.02915 | -0.077 | 47.999
10 | 1.439 | 0.03079 | -0.078 | 46.733
10.5 | 1.474 | 0.03256 | -0.079 | 45.275
11 | 1.506 | 0.03447 | -0.079 | 43.691
11.5 | 1.534 | 0.03613 | -0.08 | 42.476
12 | 1.559 | 0.03833 | -0.08 | 40.673
12.5 | 1.579 | 0.04067 | -0.081 | 38.832
13 | 1.595 | 0.04309 | -0.082 | 37.018
13.5 | 1.604 | 0.04611 | -0.082 | 34.795
14 | 1.601 | 0.05106 | -0.081 | 31.363
14.5 | 1.407 | 0.11005 | -0.043 | 12.785
15 | 1.411 | 0.11706 | -0.043 | 12.05
15.5 | 1.405 | 0.12321 | -0.042 | 11.402
16 | 1.391 | 0.13083 | -0.041 | 10.635
16.5 | 1.373 | 0.13947 | -0.039 | 9.844
17 | 1.353 | 0.14742 | -0.041 | 9.177
17.5 | 1.328 | 0.1571 | -0.04 | 8.454
18 | 1.3 | 0.16378 | -0.04 | 7.94
18.5 | 1.27 | 0.17574 | -0.04 | 7.229

## 20. Re 250k Mach 0.10 (2)
BIGFOIL.COM POLAR EXPORT
GA 37-416
GA 37-416 |  |  |  | Cl Max: | 1.3501 | at alpha= | 18.5 | deg
XFOIL ncrit=9 |  |  |  | L/D Max: | 84.7354 | at alpha= | 8.5 | deg
Re: | 250000 |  |  | Cd Min: | 0.22055 | at alpha= | -19.5 | deg
Mach: | 0.1 |  |  | Cl=0 at alpha= | -2.9081 | deg
|  |  |  | @ Cl=0.1, Cd= | 0.012601
|  |  |  | @ Cl=0.4, Cd= | 0.013424
|  |  |  | @ Cl=0.6, Cd= | 0.014517
alpha (deg) | Cl | Cd | Cm | Cl/Cd
-19.5 | -0.5364 | 0.22055 | 0.0131 | -2.4321
-19 | -0.5172 | 0.21467 | 0.0095 | -2.4093
-18.5 | -0.4994 | 0.20845 | 0.0055 | -2.3958
-18 | -0.4923 | 0.20187 | -0.0013 | -2.4387
-17.5 | -0.4723 | 0.19431 | -0.0044 | -2.4307
-17 | -0.4501 | 0.1883 | -0.007 | -2.3903
-16.5 | -0.4325 | 0.18198 | -0.0107 | -2.3766
-16 | -0.4344 | 0.17473 | -0.0185 | -2.4861
-15.5 | -0.4104 | 0.16687 | -0.0206 | -2.4594
-15 | -0.3879 | 0.16078 | -0.023 | -2.4126
-14.5 | -0.373 | 0.15383 | -0.0272 | -2.4248
-14 | -0.3878 | 0.14364 | -0.0379 | -2.6998
-13.5 | -0.3518 | 0.13791 | -0.0374 | -2.5509
-13 | -0.318 | 0.12954 | -0.0465 | -2.4548
-12.5 | -0.3306 | 0.11792 | -0.0555 | -2.8036
-12 | -0.3076 | 0.11339 | -0.0548 | -2.7128
-11.5 | -0.2993 | 0.1069 | -0.0571 | -2.7998
-11 | -0.3506 | 0.0892 | -0.0716 | -3.9305
-10.5 | -0.3166 | 0.08781 | -0.0671 | -3.6055
-10 | -0.3142 | 0.08065 | -0.0702 | -3.8958
-9.5 | -0.3691 | 0.06489 | -0.0831 | -5.6881
-9 | -0.4341 | 0.05731 | -0.0835 | -7.5746
-8.5 | -0.5016 | 0.03884 | -0.0781 | -12.9145
-8 | -0.4787 | 0.03301 | -0.0759 | -14.5017
-7.5 | -0.4441 | 0.02818 | -0.0737 | -15.7594
-7 | -0.399 | 0.02472 | -0.0724 | -16.1408
-6.5 | -0.35 | 0.0221 | -0.0715 | -15.8371
-6 | -0.2989 | 0.02046 | -0.071 | -14.609
-5.5 | -0.2484 | 0.01881 | -0.0701 | -13.2057
-5 | -0.1982 | 0.01768 | -0.0696 | -11.2104
-4.5 | -0.1497 | 0.01647 | -0.0686 | -9.0893
-4 | -0.0996 | 0.01556 | -0.068 | -6.401
-3.5 | -0.0565 | 0.01343 | -0.0671 | -4.207
-3 | -0.01 | 0.01254 | -0.066 | -0.79745
-2.5 | 0.0444 | 0.01255 | -0.0657 | 3.5378
-2 | 0.0998 | 0.0126 | -0.0652 | 7.9206
-1.5 | 0.1527 | 0.01283 | -0.0644 | 11.9018
-1 | 0.2078 | 0.01293 | -0.0641 | 16.0712
-0.5 | 0.2647 | 0.01302 | -0.0641 | 20.3303
0 | 0.3193 | 0.01325 | -0.0643 | 24.0981
0.5 | 0.3741 | 0.01334 | -0.064 | 28.0435
1 | 0.4296 | 0.01352 | -0.0638 | 31.7751
1.5 | 0.4791 | 0.01391 | -0.0628 | 34.4428
2 | 0.5291 | 0.01413 | -0.0615 | 37.4452
2.5 | 0.5794 | 0.01432 | -0.06 | 40.4609
3 | 0.6243 | 0.01475 | -0.0581 | 42.3254
3.5 | 0.6849 | 0.01497 | -0.0592 | 45.7515
4 | 0.768 | 0.0151 | -0.0648 | 50.8609
4.5 | 0.8505 | 0.01571 | -0.0715 | 54.1375
5 | 0.907 | 0.01595 | -0.0726 | 56.8652
5.5 | 0.9478 | 0.01616 | -0.0704 | 58.651
6 | 1.002 | 0.01595 | -0.0701 | 62.8213
6.5 | 1.0559 | 0.01546 | -0.0694 | 68.2988
7 | 1.1097 | 0.015 | -0.0688 | 73.98
7.5 | 1.1613 | 0.0147 | -0.0679 | 79
8 | 1.2078 | 0.01466 | -0.0664 | 82.3874
8.5 | 1.249 | 0.01474 | -0.0641 | 84.7354
9 | 1.2775 | 0.01526 | -0.0599 | 83.7156
9.5 | 1.2679 | 0.01696 | -0.0505 | 74.7583
10.5 | 1.2066 | 0.02631 | -0.035 | 45.8609
11 | 1.1838 | 0.03195 | -0.0306 | 37.0516
11.5 | 1.1699 | 0.0374 | -0.0274 | 31.2807
12 | 1.1662 | 0.04245 | -0.0253 | 27.4723
12.5 | 1.1674 | 0.04735 | -0.0237 | 24.6547
13 | 1.176 | 0.05176 | -0.0226 | 22.7202
13.5 | 1.1871 | 0.056 | -0.0216 | 21.1982
14 | 1.1989 | 0.06016 | -0.0206 | 19.9285
14.5 | 1.2178 | 0.06381 | -0.02 | 19.0848
15 | 1.2399 | 0.06684 | -0.0188 | 18.5503
15.5 | 1.2597 | 0.07063 | -0.0185 | 17.8352
16 | 1.2807 | 0.07425 | -0.0181 | 17.2485
16.5 | 1.3093 | 0.07701 | -0.0171 | 17.0017
17 | 1.3194 | 0.08231 | -0.0175 | 16.0296
17.5 | 1.3304 | 0.08762 | -0.0181 | 15.1837
18 | 1.3408 | 0.09297 | -0.019 | 14.4219
18.5 | 1.3501 | 0.09886 | -0.0197 | 13.6567
19 | 1.3281 | 0.10918 | -0.0235 | 12.1643
19.5 | 1.3004 | 0.12105 | -0.0287 | 10.7427
20 | 1.2641 | 0.13531 | -0.0362 | 9.3423

## 21. Re 250k Mach 0.25 (1)
BIGFOIL.COM POLAR EXPORT
GA 37-416
GA 37-416 |  |  |  | Cl Max: | 1.556 | at alpha= | 12.5 | deg
JavaFoil+Calcfoil stall+Eppler ext transition |  |  |  | L/D Max: | 75.58 | at alpha= | 6.5 | deg
Re: | 250000 |  |  | Cd Min: | 0.01037 | at alpha= | -2 | deg
Mach: | 0.25 |  |  | Cl=0 at alpha= | -3.0079 | deg
|  |  |  | @ Cl=0.1, Cd= | 0.011291
|  |  |  | @ Cl=0.4, Cd= | 0.010775
|  |  |  | @ Cl=0.6, Cd= | 0.011449
alpha (deg) | Cl | Cd | Cm | Cl/Cd
-17 | -0.324 | 0.20587 | -0.015 | -1.572
-16.5 | -0.372 | 0.19008 | -0.015 | -1.956
-16 | -0.416 | 0.1906 | -0.015 | -2.181
-15.5 | -0.456 | 0.17765 | -0.015 | -2.564
-15 | -0.491 | 0.16166 | -0.015 | -3.039
-14.5 | -0.523 | 0.14892 | -0.015 | -3.512
-14 | -0.55 | 0.14094 | -0.016 | -3.904
-13.5 | -0.572 | 0.12927 | -0.016 | -4.428
-13 | -0.589 | 0.11872 | -0.016 | -4.965
-12.5 | -0.601 | 0.10523 | -0.017 | -5.711
-12 | -0.607 | 0.09751 | -0.017 | -6.224
-11.5 | -0.607 | 0.09052 | -0.017 | -6.708
-11 | -0.602 | 0.08301 | -0.018 | -7.248
-10.5 | -0.591 | 0.07809 | -0.019 | -7.565
-10 | -0.574 | 0.07213 | -0.019 | -7.963
-9.5 | -0.553 | 0.06708 | -0.019 | -8.241
-9 | -0.527 | 0.06296 | -0.02 | -8.369
-8.5 | -0.496 | 0.05879 | -0.021 | -8.445
-8 | -0.462 | 0.05452 | -0.022 | -8.478
-7.5 | -0.425 | 0.05218 | -0.023 | -8.144
-7 | -0.385 | 0.04885 | -0.025 | -7.875
-6.5 | -0.342 | 0.04587 | -0.026 | -7.446
-6 | -0.296 | 0.04323 | -0.027 | -6.848
-5.5 | -0.306 | 0.01372 | -0.056 | -22.295
-5 | -0.247 | 0.01385 | -0.057 | -17.814
-4.5 | -0.186 | 0.01343 | -0.058 | -13.851
-4 | -0.124 | 0.01319 | -0.059 | -9.436
-3.5 | -0.062 | 0.01293 | -0.06 | -4.806
-3 | 0.001 | 0.01263 | -0.061 | 0.054
-2.5 | 0.064 | 0.01252 | -0.062 | 5.105
-2 | 0.127 | 0.01037 | -0.063 | 12.281
-1.5 | 0.191 | 0.01042 | -0.064 | 18.353
-1 | 0.255 | 0.01049 | -0.065 | 24.3
-0.5 | 0.318 | 0.01056 | -0.065 | 30.136
0 | 0.38 | 0.01072 | -0.066 | 35.443
0.5 | 0.442 | 0.01089 | -0.066 | 40.54
1 | 0.503 | 0.01108 | -0.067 | 45.399
1.5 | 0.564 | 0.01129 | -0.068 | 50.004
2 | 0.625 | 0.01156 | -0.069 | 54.102
2.5 | 0.686 | 0.01151 | -0.069 | 59.619
3 | 0.746 | 0.01177 | -0.07 | 63.403
3.5 | 0.806 | 0.01211 | -0.071 | 66.582
4 | 0.866 | 0.01254 | -0.072 | 69.045
4.5 | 0.92 | 0.01295 | -0.072 | 71.024
5 | 0.977 | 0.01348 | -0.073 | 72.453
5.5 | 1.033 | 0.01392 | -0.074 | 74.197
6 | 1.087 | 0.01451 | -0.074 | 74.939
6.5 | 1.14 | 0.01508 | -0.075 | 75.58
7 | 1.191 | 0.01587 | -0.076 | 75.032
7.5 | 1.24 | 0.01675 | -0.076 | 74.047
8 | 1.287 | 0.01772 | -0.077 | 72.61
8.5 | 1.338 | 0.02763 | -0.078 | 48.427
9 | 1.381 | 0.02931 | -0.079 | 47.114
9.5 | 1.421 | 0.03118 | -0.079 | 45.563
10 | 1.457 | 0.03309 | -0.08 | 44.038
10.5 | 1.488 | 0.03512 | -0.08 | 42.367
11 | 1.514 | 0.03734 | -0.081 | 40.535
11.5 | 1.534 | 0.03926 | -0.082 | 39.084
12 | 1.549 | 0.04188 | -0.082 | 36.989
12.5 | 1.556 | 0.04477 | -0.083 | 34.767
13 | 1.352 | 0.09536 | -0.043 | 14.18
13.5 | 1.352 | 0.10223 | -0.043 | 13.223
14 | 1.344 | 0.10974 | -0.041 | 12.248
14.5 | 1.332 | 0.11777 | -0.039 | 11.307
15 | 1.314 | 0.12542 | -0.038 | 10.477
15.5 | 1.285 | 0.13288 | -0.038 | 9.669
16 | 1.241 | 0.1422 | -0.038 | 8.731
16.5 | 1.192 | 0.15556 | -0.039 | 7.66
17 | 1.134 | 0.16606 | -0.038 | 6.826
17.5 | 1.07 | 0.18241 | -0.038 | 5.866

## 22. Re 250k Mach 0.25 (2)
BIGFOIL.COM POLAR EXPORT
GA 37-416
GA 37-416 |  |  |  | Cl Max: | 1.2833 | at alpha= | 16.5 | deg
XFOIL ncrit=9 |  |  |  | L/D Max: | 80.6306 | at alpha= | 8.5 | deg
Re: | 250000 |  |  | Cd Min: | 0.23345 | at alpha= | 20 | deg
Mach: | 0.25 |  |  | Cl=0 at alpha= | -2.9048 | deg
|  |  |  | @ Cl=0.1, Cd= | 0.012975
|  |  |  | @ Cl=0.4, Cd= | 0.013877
|  |  |  | @ Cl=0.6, Cd= | 0.015268
alpha (deg) | Cl | Cd | Cm | Cl/Cd
-20 | -0.5633 | 0.23114 | 0.0173 | -2.4371
-19.5 | -0.5404 | 0.22452 | 0.0144 | -2.4069
-19 | -0.5206 | 0.21832 | 0.0104 | -2.3846
-18.5 | -0.502 | 0.2118 | 0.006 | -2.3702
-18 | -0.4977 | 0.20582 | -0.0018 | -2.4181
-17.5 | -0.4694 | 0.19767 | -0.0035 | -2.3747
-17 | -0.448 | 0.19147 | -0.0068 | -2.3398
-16.5 | -0.4303 | 0.18478 | -0.0111 | -2.3287
-16 | -0.4344 | 0.17801 | -0.0198 | -2.4403
-15.5 | -0.4 | 0.17006 | -0.0203 | -2.3521
-15 | -0.3791 | 0.1636 | -0.0237 | -2.3172
-14.5 | -0.367 | 0.15609 | -0.0295 | -2.3512
-14 | -0.3651 | 0.14707 | -0.0372 | -2.4825
-13.5 | -0.318 | 0.13973 | -0.0429 | -2.2758
-13 | -0.3128 | 0.13181 | -0.0493 | -2.3731
-12.5 | -0.3102 | 0.12333 | -0.053 | -2.5152
-12 | -0.2899 | 0.11801 | -0.0534 | -2.4566
-11.5 | -0.2863 | 0.11052 | -0.0572 | -2.5905
-11 | -0.3042 | 0.09927 | -0.0646 | -3.0644
-10.5 | -0.2813 | 0.09464 | -0.0642 | -2.9723
-10 | -0.2814 | 0.08667 | -0.0686 | -3.2468
-9.5 | -0.3849 | 0.06926 | -0.087 | -5.5573
-9 | -0.4351 | 0.06438 | -0.085 | -6.7583
-8.5 | -0.4726 | 0.04384 | -0.0847 | -10.7801
-8 | -0.461 | 0.03786 | -0.0819 | -12.1764
-7.5 | -0.4396 | 0.03218 | -0.0794 | -13.6607
-7 | -0.404 | 0.02753 | -0.077 | -14.6749
-6.5 | -0.3572 | 0.02431 | -0.0755 | -14.6935
-6 | -0.3066 | 0.02183 | -0.0746 | -14.0449
-5.5 | -0.253 | 0.02008 | -0.0738 | -12.5996
-5 | -0.202 | 0.01842 | -0.0728 | -10.9663
-4.5 | -0.1521 | 0.01713 | -0.0717 | -8.8792
-4 | -0.1013 | 0.01608 | -0.0708 | -6.2998
-3.5 | -0.0507 | 0.01496 | -0.07 | -3.389
-3 | -0.0107 | 0.01288 | -0.0685 | -0.83075
-2.5 | 0.0455 | 0.01283 | -0.0679 | 3.5464
-2 | 0.1019 | 0.01298 | -0.0675 | 7.8505
-1.5 | 0.157 | 0.01318 | -0.0666 | 11.912
-1 | 0.2143 | 0.01331 | -0.066 | 16.1007
-0.5 | 0.2708 | 0.01353 | -0.0661 | 20.0148
0 | 0.3279 | 0.01366 | -0.0661 | 24.0044
0.5 | 0.3862 | 0.01377 | -0.066 | 28.0465
1 | 0.4393 | 0.01418 | -0.0656 | 30.9803
1.5 | 0.4931 | 0.01448 | -0.0649 | 34.0539
2 | 0.5469 | 0.01464 | -0.0637 | 37.3566
2.5 | 0.5924 | 0.01522 | -0.0616 | 38.9225
3 | 0.6395 | 0.01552 | -0.0595 | 41.2049
3.5 | 0.7014 | 0.0156 | -0.0599 | 44.9615
4 | 0.7771 | 0.01631 | -0.0646 | 47.6456
4.5 | 0.8662 | 0.01664 | -0.0715 | 52.0553
5 | 0.9296 | 0.01686 | -0.0732 | 55.1364
5.5 | 0.9652 | 0.01725 | -0.07 | 55.9536
6 | 1.0204 | 0.0172 | -0.0695 | 59.3256
6.5 | 1.0813 | 0.01638 | -0.0691 | 66.0134
7 | 1.1361 | 0.01584 | -0.0679 | 71.7235
7.5 | 1.1869 | 0.01553 | -0.0663 | 76.4263
8 | 1.2347 | 0.01535 | -0.0641 | 80.4365
8.5 | 1.2659 | 0.0157 | -0.0597 | 80.6306
9 | 1.2706 | 0.01676 | -0.0517 | 75.8115
9.5 | 1.2413 | 0.02029 | -0.0421 | 61.1779
10 | 1.2051 | 0.02581 | -0.0349 | 46.6912
10.5 | 1.1763 | 0.03183 | -0.0299 | 36.9557
11 | 1.1554 | 0.03791 | -0.0265 | 30.4774
11.5 | 1.1468 | 0.04354 | -0.0242 | 26.339
12 | 1.1467 | 0.04876 | -0.0225 | 23.5172
12.5 | 1.1524 | 0.05367 | -0.0213 | 21.472
13 | 1.1607 | 0.05842 | -0.0202 | 19.8682
13.5 | 1.176 | 0.06265 | -0.0194 | 18.7709
14 | 1.194 | 0.06652 | -0.0183 | 17.9495
14.5 | 1.214 | 0.07037 | -0.0175 | 17.2517
15 | 1.2368 | 0.07392 | -0.0164 | 16.7316
15.5 | 1.2554 | 0.07834 | -0.0161 | 16.025
16 | 1.2748 | 0.08266 | -0.0157 | 15.4222
16.5 | 1.2833 | 0.08876 | -0.016 | 14.4581
17 | 1.2768 | 0.09704 | -0.018 | 13.1575
17.5 | 1.2654 | 0.10637 | -0.0209 | 11.8962
18 | 1.2488 | 0.11679 | -0.0252 | 10.6927
18.5 | 1.2277 | 0.12844 | -0.031 | 9.5585
19 | 1.1983 | 0.14233 | -0.0391 | 8.4192
20 | 0.9755 | 0.23345 | -0.0923 | 4.1786

## 23. Re 250k Mach 0.50 (1)
BIGFOIL.COM POLAR EXPORT
GA 37-416
GA 37-416 |  |  |  | Cl Max: | 1.417 | at alpha= | 9 | deg
JavaFoil+Calcfoil stall+Eppler ext transition |  |  |  | L/D Max: | 66.221 | at alpha= | 5.5 | deg
Re: | 250000 |  |  | Cd Min: | 0.01096 | at alpha= | -2 | deg
Mach: | 0.5 |  |  | Cl=0 at alpha= | -3.0071 | deg
|  |  |  | @ Cl=0.1, Cd= | 0.01238
|  |  |  | @ Cl=0.4, Cd= | 0.011675
|  |  |  | @ Cl=0.6, Cd= | 0.012652
alpha (deg) | Cl | Cd | Cm | Cl/Cd
-20 | -0.953 | 0.26573 | -0.021 | -3.587
-19.5 | -0.926 | 0.25965 | -0.021 | -3.566
-19 | -0.899 | 0.2574 | -0.022 | -3.493
-18.5 | -0.872 | 0.25448 | -0.022 | -3.426
-18 | -0.845 | 0.2355 | -0.023 | -3.589
-17.5 | -0.814 | 0.22903 | -0.021 | -3.554
-17 | -0.786 | 0.2248 | -0.021 | -3.497
-16.5 | -0.759 | 0.21868 | -0.021 | -3.469
-16 | -0.731 | 0.21297 | -0.022 | -3.434
-15.5 | -0.704 | 0.21002 | -0.022 | -3.35
-15 | -0.676 | 0.1937 | -0.023 | -3.49
-14.5 | -0.648 | 0.18792 | -0.023 | -3.451
-14 | -0.621 | 0.18301 | -0.023 | -3.392
-13.5 | -0.593 | 0.18151 | -0.024 | -3.268
-13 | -0.565 | 0.16958 | -0.024 | -3.333
-12.5 | -0.536 | 0.15803 | -0.022 | -3.39
-12 | -0.508 | 0.15666 | -0.022 | -3.241
-11.5 | -0.48 | 0.14802 | -0.023 | -3.243
-11 | -0.452 | 0.14481 | -0.023 | -3.122
-10.5 | -0.424 | 0.14872 | -0.023 | -2.851
-10 | -0.396 | 0.12518 | -0.024 | -3.165
-9.5 | -0.368 | 0.1299 | -0.024 | -2.833
-9 | -0.339 | 0.10832 | -0.023 | -3.134
-8.5 | -0.311 | 0.10389 | -0.023 | -2.997
-8 | -0.283 | 0.07849 | -0.022 | -3.605
-7.5 | -0.255 | 0.08779 | -0.022 | -2.901
-7 | -0.365 | 0.05781 | -0.022 | -6.314
-6.5 | -0.348 | 0.05208 | -0.023 | -6.687
-6 | -0.312 | 0.04755 | -0.026 | -6.569
-5.5 | -0.268 | 0.04377 | -0.028 | -6.131
-5 | -0.219 | 0.0409 | -0.03 | -5.36
-4.5 | -0.167 | 0.03867 | -0.032 | -4.313
-4 | -0.138 | 0.01433 | -0.066 | -9.61
-3.5 | -0.069 | 0.01394 | -0.066 | -4.959
-3 | 0.001 | 0.01363 | -0.067 | 0.056
-2.5 | 0.071 | 0.01336 | -0.068 | 5.334
-2 | 0.142 | 0.01096 | -0.069 | 12.971
-1.5 | 0.214 | 0.01096 | -0.07 | 19.507
-1 | 0.285 | 0.01109 | -0.071 | 25.674
-0.5 | 0.356 | 0.01127 | -0.071 | 31.569
0 | 0.418 | 0.01184 | -0.072 | 35.315
0.5 | 0.487 | 0.01211 | -0.073 | 40.183
1 | 0.555 | 0.01242 | -0.074 | 44.675
1.5 | 0.623 | 0.01277 | -0.075 | 48.769
2 | 0.69 | 0.01312 | -0.076 | 52.576
2.5 | 0.757 | 0.01359 | -0.076 | 55.656
3 | 0.823 | 0.01376 | -0.077 | 59.798
3.5 | 0.889 | 0.01427 | -0.078 | 62.29
4 | 0.955 | 0.01485 | -0.079 | 64.306
4.5 | 1.012 | 0.01555 | -0.079 | 65.059
5 | 1.073 | 0.01631 | -0.08 | 65.833
5.5 | 1.133 | 0.01712 | -0.081 | 66.221
6 | 1.19 | 0.01815 | -0.081 | 65.58
6.5 | 1.244 | 0.01911 | -0.082 | 65.064
7 | 1.292 | 0.0204 | -0.083 | 63.333
7.5 | 1.345 | 0.03155 | -0.084 | 42.641
8 | 1.382 | 0.03404 | -0.085 | 40.606
8.5 | 1.408 | 0.03692 | -0.086 | 38.141
9 | 1.417 | 0.04037 | -0.086 | 35.111
9.5 | 1.399 | 0.04407 | -0.087 | 31.752
10 | 1.146 | 0.07824 | -0.036 | 14.643
10.5 | 0.763 | 0.08995 | -0.037 | 8.479
11 | 0.791 | 0.1237 | -0.039 | 6.392
11.5 | 0.818 | 0.14522 | -0.039 | 5.635
12 | 0.847 | 0.16224 | -0.043 | 5.22
12.5 | 0.874 | 0.16406 | -0.044 | 5.33
13 | 0.902 | 0.17174 | -0.044 | 5.252
13.5 | 0.931 | 0.18189 | -0.048 | 5.118
14 | 0.96 | 0.18989 | -0.051 | 5.055

## 24. Re 250k Mach 0.50 (2)
BIGFOIL.COM POLAR EXPORT
GA 37-416
GA 37-416 |  |  |  | Cl Max: | 1.1866 | at alpha= | 9 | deg
XFOIL ncrit=9 |  |  |  | L/D Max: | 43.3991 | at alpha= | 7.5 | deg
Re: | 250000 |  |  | Cd Min: | 0.25139 | at alpha= | -20 | deg
Mach: | 0.5 |  |  | Cl=0 at alpha= | -3.0488 | deg
|  |  |  | @ Cl=0.1, Cd= | 0.014763
|  |  |  | @ Cl=0.4, Cd= | 0.016795
|  |  |  | @ Cl=0.6, Cd= | 0.019958
alpha (deg) | Cl | Cd | Cm | Cl/Cd
-20 | -0.5922 | 0.25139 | 0.0241 | -2.3557
-19.5 | -0.5681 | 0.24384 | 0.0189 | -2.3298
-19 | -0.5455 | 0.23608 | 0.0129 | -2.3107
-18 | -0.4979 | 0.22026 | 0.0026 | -2.2605
-17.5 | -0.4731 | 0.21281 | -0.0022 | -2.2231
-17 | -0.4497 | 0.20516 | -0.0079 | -2.1919
-16.5 | -0.4315 | 0.19736 | -0.0149 | -2.1864
-16 | -0.4012 | 0.18936 | -0.019 | -2.1187
-15.5 | -0.3744 | 0.18192 | -0.0249 | -2.058
-15 | -0.3555 | 0.1741 | -0.0373 | -2.0419
-14.5 | -0.328 | 0.16576 | -0.038 | -1.9788
-14 | -0.3068 | 0.15919 | -0.04 | -1.9273
-13.5 | -0.3003 | 0.15251 | -0.0453 | -1.9691
-13 | -0.2819 | 0.14459 | -0.048 | -1.9497
-12.5 | -0.2583 | 0.13788 | -0.0501 | -1.8734
-12 | -0.2544 | 0.1307 | -0.0561 | -1.9464
-11.5 | -0.2428 | 0.12239 | -0.0597 | -1.9838
-11 | -0.2177 | 0.11588 | -0.0614 | -1.8787
-10.5 | -0.226 | 0.10777 | -0.0693 | -2.0971
-10 | -0.2067 | 0.09996 | -0.0709 | -2.0678
-9.5 | -0.1871 | 0.09398 | -0.0725 | -1.9908
-9 | -0.2098 | 0.08313 | -0.0826 | -2.5238
-8.5 | -0.2166 | 0.06801 | -0.089 | -3.1848
-8 | -0.2356 | 0.05689 | -0.0972 | -4.1413
-7.5 | -0.2791 | 0.04653 | -0.1035 | -5.9983
-7 | -0.3234 | 0.03976 | -0.1011 | -8.1338
-6.5 | -0.3276 | 0.03446 | -0.0973 | -9.5067
-6 | -0.3048 | 0.02997 | -0.0942 | -10.1702
-5.5 | -0.2663 | 0.02636 | -0.0913 | -10.1024
-5 | -0.2145 | 0.02308 | -0.0886 | -9.2938
-4.5 | -0.1582 | 0.02085 | -0.0868 | -7.5875
-4 | -0.102 | 0.01906 | -0.0845 | -5.3515
-3.5 | -0.049 | 0.0179 | -0.0824 | -2.7374
-3 | 0.0053 | 0.01683 | -0.0806 | 0.31491
-2.5 | 0.0476 | 0.01445 | -0.0781 | 3.2941
-2 | 0.1062 | 0.0148 | -0.0767 | 7.1757
-1.5 | 0.1694 | 0.01503 | -0.0754 | 11.2708
-1 | 0.2293 | 0.01555 | -0.0736 | 14.746
-0.5 | 0.2891 | 0.016 | -0.073 | 18.0688
0 | 0.3543 | 0.0162 | -0.0728 | 21.8704
0.5 | 0.4111 | 0.01694 | -0.0721 | 24.268
1 | 0.4671 | 0.01762 | -0.0712 | 26.5096
1.5 | 0.5293 | 0.01796 | -0.0705 | 29.471
2 | 0.5624 | 0.01963 | -0.0667 | 28.65
2.5 | 0.6163 | 0.0201 | -0.0644 | 30.6617
3 | 0.6769 | 0.02022 | -0.0624 | 33.4768
3.5 | 0.6772 | 0.02263 | -0.0541 | 29.9249
4 | 0.7755 | 0.02296 | -0.0597 | 33.7761
4.5 | 0.802 | 0.02555 | -0.0582 | 31.3894
5.5 | 0.817 | 0.03154 | -0.0487 | 25.9036
6 | 0.9037 | 0.03004 | -0.0486 | 30.0832
7 | 1.0206 | 0.02936 | -0.0441 | 34.7616
7.5 | 1.1223 | 0.02586 | -0.0431 | 43.3991
8 | 1.1449 | 0.02753 | -0.0386 | 41.5874
8.5 | 1.1596 | 0.03037 | -0.0345 | 38.1824
9 | 1.1866 | 0.03198 | -0.0298 | 37.1044
9.5 | 1.1549 | 0.03838 | -0.0249 | 30.0912
10 | 1.1246 | 0.0458 | -0.0218 | 24.5546
10.5 | 1.1059 | 0.05306 | -0.02 | 20.8424
11 | 1.1001 | 0.05971 | -0.0187 | 18.424
11.5 | 1.1007 | 0.06607 | -0.0178 | 16.6596
12 | 1.1112 | 0.07171 | -0.0169 | 15.4957
12.5 | 1.1273 | 0.07706 | -0.0159 | 14.6289
13 | 1.1439 | 0.0826 | -0.015 | 13.8487
13.5 | 1.153 | 0.08933 | -0.0151 | 12.9072
14 | 1.149 | 0.09818 | -0.017 | 11.703

## 25. Re 500k Mach 0.00 (1)
BIGFOIL.COM POLAR EXPORT
GA 37-416
GA 37-416 |  |  |  | Cl Max: | 1.642 | at alpha= | 15 | deg
JavaFoil+Calcfoil stall+Eppler ext transition |  |  |  | L/D Max: | 111.401 | at alpha= | 7 | deg
Re: | 500000 |  |  | Cd Min: | 0.00809 | at alpha= | -2.5 | deg
Mach: | 0 |  |  | Cl=0 at alpha= | -3.0082 | deg
|  |  |  | @ Cl=0.1, Cd= | 0.00809
|  |  |  | @ Cl=0.4, Cd= | 0.0082661
|  |  |  | @ Cl=0.6, Cd= | 0.0084045
alpha (deg) | Cl | Cd | Cm | Cl/Cd
-19.5 | -0.634 | 0.19103 | -0.013 | -3.317
-19 | -0.648 | 0.1794 | -0.013 | -3.61
-18.5 | -0.661 | 0.17097 | -0.013 | -3.865
-18 | -0.673 | 0.1623 | -0.014 | -4.149
-17.5 | -0.685 | 0.15622 | -0.014 | -4.382
-17 | -0.695 | 0.1509 | -0.014 | -4.604
-16.5 | -0.703 | 0.13995 | -0.015 | -5.026
-16 | -0.71 | 0.13291 | -0.015 | -5.344
-15.5 | -0.715 | 0.12633 | -0.015 | -5.662
-15 | -0.718 | 0.11926 | -0.015 | -6.021
-14.5 | -0.719 | 0.11375 | -0.016 | -6.32
-14 | -0.717 | 0.10588 | -0.016 | -6.769
-13.5 | -0.712 | 0.10046 | -0.017 | -7.086
-13 | -0.704 | 0.0948 | -0.017 | -7.428
-12.5 | -0.694 | 0.0885 | -0.018 | -7.837
-12 | -0.68 | 0.08394 | -0.018 | -8.098
-11.5 | -0.663 | 0.07892 | -0.019 | -8.398
-11 | -0.643 | 0.07346 | -0.02 | -8.753
-10.5 | -0.619 | 0.06859 | -0.02 | -9.031
-10 | -0.593 | 0.06423 | -0.022 | -9.24
-9.5 | -0.564 | 0.06057 | -0.022 | -9.312
-9 | -0.532 | 0.05723 | -0.023 | -9.289
-8.5 | -0.497 | 0.05371 | -0.024 | -9.248
-8 | -0.556 | 0.01347 | -0.049 | -41.25
-7.5 | -0.512 | 0.01355 | -0.051 | -37.818
-7 | -0.463 | 0.01303 | -0.052 | -35.555
-6.5 | -0.411 | 0.01254 | -0.053 | -32.736
-6 | -0.355 | 0.01217 | -0.054 | -29.176
-5.5 | -0.298 | 0.01152 | -0.055 | -25.851
-5 | -0.24 | 0.01152 | -0.056 | -20.809
-4.5 | -0.181 | 0.01123 | -0.056 | -16.082
-4 | -0.121 | 0.01071 | -0.057 | -11.273
-3.5 | -0.06 | 0.01044 | -0.058 | -5.772
-3 | 0.001 | 0.01052 | -0.059 | 0.063
-2.5 | 0.062 | 0.00809 | -0.06 | 7.659
-2 | 0.123 | 0.00809 | -0.061 | 15.258
-1.5 | 0.185 | 0.0081 | -0.062 | 22.864
-1 | 0.247 | 0.00811 | -0.063 | 30.435
-0.5 | 0.308 | 0.00827 | -0.064 | 37.301
0 | 0.373 | 0.00824 | -0.065 | 45.286
0.5 | 0.435 | 0.0083 | -0.066 | 52.399
1 | 0.497 | 0.00842 | -0.067 | 59.028
1.5 | 0.559 | 0.00855 | -0.067 | 65.384
2 | 0.621 | 0.00833 | -0.068 | 74.584
2.5 | 0.683 | 0.0084 | -0.069 | 81.28
3 | 0.745 | 0.00853 | -0.07 | 87.383
3.5 | 0.807 | 0.0087 | -0.071 | 92.757
4 | 0.869 | 0.00847 | -0.072 | 102.55
4.5 | 0.926 | 0.00863 | -0.073 | 107.257
5 | 0.986 | 0.00887 | -0.074 | 111.228
5.5 | 1.028 | 0.00955 | -0.074 | 107.646
6 | 1.081 | 0.00995 | -0.074 | 108.646
6.5 | 1.134 | 0.01019 | -0.075 | 111.252
7 | 1.186 | 0.01064 | -0.075 | 111.401
7.5 | 1.236 | 0.01112 | -0.076 | 111.095
8 | 1.284 | 0.01168 | -0.077 | 109.968
8.5 | 1.315 | 0.02209 | -0.076 | 59.518
9 | 1.359 | 0.02337 | -0.077 | 58.158
9.5 | 1.401 | 0.02485 | -0.077 | 56.393
10 | 1.442 | 0.02628 | -0.078 | 54.853
10.5 | 1.478 | 0.0278 | -0.079 | 53.156
11 | 1.511 | 0.02945 | -0.079 | 51.306
11.5 | 1.541 | 0.03092 | -0.08 | 49.828
12 | 1.567 | 0.03275 | -0.081 | 47.835
12.5 | 1.589 | 0.03472 | -0.081 | 45.772
13 | 1.608 | 0.03676 | -0.082 | 43.746
13.5 | 1.623 | 0.03903 | -0.082 | 41.572
14 | 1.633 | 0.04139 | -0.083 | 39.462
14.5 | 1.64 | 0.04417 | -0.083 | 37.121
15 | 1.642 | 0.04691 | -0.084 | 35.006
15.5 | 1.635 | 0.05033 | -0.084 | 32.487
16 | 1.619 | 0.05402 | -0.085 | 29.964
16.5 | 1.587 | 0.0608 | -0.084 | 26.108
17 | 1.544 | 0.07131 | -0.082 | 21.654
17.5 | 1.401 | 0.12534 | -0.065 | 11.181
18 | 1.354 | 0.14354 | -0.057 | 9.435
18.5 | 1.325 | 0.1533 | -0.056 | 8.64
19 | 1.29 | 0.16475 | -0.052 | 7.829
19.5 | 1.259 | 0.1736 | -0.052 | 7.255
20 | 1.228 | 0.1832 | -0.052 | 6.701

## 26. Re 500k Mach 0.00 (2)
BIGFOIL.COM POLAR EXPORT
GA 37-416
GA 37-416 |  |  |  | Cl Max: | 1.3684 | at alpha= | 20 | deg
XFOIL ncrit=9 |  |  |  | L/D Max: | 115.966 | at alpha= | 7.5 | deg
Re: | 500000 |  |  | Cd Min: | 0.16431 | at alpha= | -15.5 | deg
Mach: | 0 |  |  | Cl=0 at alpha= | -2.9256 | deg
|  |  |  | @ Cl=0.1, Cd= | 0.0088857
|  |  |  | @ Cl=0.4, Cd= | 0.0088436
|  |  |  | @ Cl=0.6, Cd= | 0.009157
alpha (deg) | Cl | Cd | Cm | Cl/Cd
-15.5 | -0.408 | 0.16431 | -0.0189 | -2.4831
-15 | -0.3927 | 0.15754 | -0.0228 | -2.4927
-14.5 | -0.3836 | 0.14249 | -0.0368 | -2.6921
-14 | -0.3672 | 0.13715 | -0.0381 | -2.6774
-13.5 | -0.3507 | 0.13205 | -0.0396 | -2.6558
-13 | -0.3412 | 0.12501 | -0.0427 | -2.7294
-12.5 | -0.3715 | 0.10709 | -0.0534 | -3.469
-12 | -0.5697 | 0.05595 | -0.0826 | -10.1823
-11.5 | -0.6329 | 0.04617 | -0.085 | -13.708
-11 | -0.6684 | 0.04106 | -0.0804 | -16.2786
-10.5 | -0.6809 | 0.03599 | -0.0757 | -18.9191
-10 | -0.672 | 0.03049 | -0.0725 | -22.04
-9.5 | -0.6409 | 0.027 | -0.0708 | -23.737
-9 | -0.6014 | 0.02466 | -0.0696 | -24.3877
-8.5 | -0.5587 | 0.0224 | -0.0685 | -24.942
-8 | -0.5126 | 0.02043 | -0.0675 | -25.0906
-7.5 | -0.4654 | 0.01851 | -0.0668 | -25.1432
-7 | -0.4159 | 0.01724 | -0.0663 | -24.1241
-6.5 | -0.3655 | 0.01619 | -0.0656 | -22.5757
-6 | -0.3173 | 0.01483 | -0.0649 | -21.3958
-5.5 | -0.2647 | 0.01418 | -0.0647 | -18.6671
-5 | -0.2149 | 0.01316 | -0.0642 | -16.3298
-4.5 | -0.1623 | 0.01241 | -0.064 | -13.0782
-4 | -0.1085 | 0.01185 | -0.0639 | -9.1561
-3.5 | -0.0547 | 0.01112 | -0.064 | -4.9191
-3 | -0.0082 | 0.00923 | -0.0638 | -0.88841
-2.5 | 0.0469 | 0.00896 | -0.0639 | 5.2344
-1.5 | 0.1613 | 0.0088 | -0.0646 | 18.3295
-1 | 0.2176 | 0.00881 | -0.0648 | 24.6992
-0.5 | 0.2749 | 0.00877 | -0.0652 | 31.3455
0 | 0.3325 | 0.00877 | -0.0656 | 37.9133
0.5 | 0.3897 | 0.00884 | -0.066 | 44.0837
1 | 0.4467 | 0.00886 | -0.0664 | 50.4176
1.5 | 0.5033 | 0.00891 | -0.0667 | 56.4871
2 | 0.5597 | 0.00907 | -0.0669 | 61.7089
2.5 | 0.6153 | 0.00919 | -0.0669 | 66.9532
3 | 0.6701 | 0.0093 | -0.0668 | 72.0538
3.5 | 0.7248 | 0.00942 | -0.0666 | 76.9427
4 | 0.7773 | 0.00958 | -0.066 | 81.1378
4.5 | 0.8284 | 0.00968 | -0.0651 | 85.5785
5 | 0.8803 | 0.00974 | -0.0642 | 90.3799
5.5 | 0.9436 | 0.00964 | -0.066 | 97.8838
6 | 1.0179 | 0.00958 | -0.0704 | 106.2526
6.5 | 1.0679 | 0.00965 | -0.0699 | 110.6632
7 | 1.1199 | 0.00983 | -0.0697 | 113.9268
7.5 | 1.1701 | 0.01009 | -0.0693 | 115.9663
8 | 1.2161 | 0.01051 | -0.0682 | 115.7088
8.5 | 1.2433 | 0.01169 | -0.0642 | 106.3559
9 | 1.2296 | 0.01412 | -0.0542 | 87.0822
9.5 | 1.2135 | 0.01738 | -0.0462 | 69.8216
10 | 1.204 | 0.02115 | -0.0406 | 56.9267
10.5 | 1.2015 | 0.02494 | -0.0365 | 48.1756
11 | 1.2034 | 0.02871 | -0.0333 | 41.9157
11.5 | 1.2092 | 0.03241 | -0.0307 | 37.3095
12 | 1.2172 | 0.03613 | -0.0286 | 33.6895
12.5 | 1.2293 | 0.03975 | -0.0271 | 30.9258
13 | 1.2401 | 0.04367 | -0.0258 | 28.3971
13.5 | 1.2503 | 0.04779 | -0.0248 | 26.1624
14 | 1.2624 | 0.05192 | -0.024 | 24.3143
14.5 | 1.2744 | 0.05618 | -0.0236 | 22.6842
15 | 1.2784 | 0.06139 | -0.0232 | 20.8242
15.5 | 1.2934 | 0.06559 | -0.0232 | 19.7195
16 | 1.3053 | 0.07025 | -0.0234 | 18.5808
16.5 | 1.312 | 0.07551 | -0.0237 | 17.3752
17 | 1.323 | 0.08044 | -0.0242 | 16.447
17.5 | 1.3342 | 0.08554 | -0.025 | 15.5974
18 | 1.3439 | 0.09094 | -0.0263 | 14.7779
18.5 | 1.3528 | 0.0964 | -0.0276 | 14.0332
19 | 1.3616 | 0.10166 | -0.0285 | 13.3937
19.5 | 1.366 | 0.10819 | -0.0308 | 12.6259
20 | 1.3684 | 0.11518 | -0.0336 | 11.8805

## 27. Re 500k Mach 0.10 (1)
BIGFOIL.COM POLAR EXPORT
GA 37-416
GA 37-416 |  |  |  | Cl Max: | 1.629 | at alpha= | 14.5 | deg
JavaFoil+Calcfoil stall+Eppler ext transition |  |  |  | L/D Max: | 110.97 | at alpha= | 7 | deg
Re: | 500000 |  |  | Cd Min: | 0.00815 | at alpha= | -2 | deg
Mach: | 0.1 |  |  | Cl=0 at alpha= | -3.0081 | deg
|  |  |  | @ Cl=0.1, Cd= | 0.0090055
|  |  |  | @ Cl=0.4, Cd= | 0.0082805
|  |  |  | @ Cl=0.6, Cd= | 0.0084626
alpha (deg) | Cl | Cd | Cm | Cl/Cd
-19 | -0.6 | 0.18262 | -0.013 | -3.285
-18.5 | -0.616 | 0.1767 | -0.013 | -3.487
-18 | -0.632 | 0.16616 | -0.014 | -3.802
-17.5 | -0.646 | 0.16088 | -0.014 | -4.017
-17 | -0.659 | 0.15285 | -0.014 | -4.314
-16.5 | -0.671 | 0.14707 | -0.015 | -4.565
-16 | -0.681 | 0.13523 | -0.015 | -5.039
-15.5 | -0.689 | 0.13139 | -0.015 | -5.247
-15 | -0.695 | 0.12102 | -0.015 | -5.746
-14.5 | -0.699 | 0.11497 | -0.016 | -6.08
-14 | -0.7 | 0.10933 | -0.016 | -6.401
-13.5 | -0.698 | 0.10252 | -0.017 | -6.807
-13 | -0.692 | 0.09532 | -0.017 | -7.263
-12.5 | -0.684 | 0.09024 | -0.018 | -7.581
-12 | -0.672 | 0.08401 | -0.018 | -8.002
-11.5 | -0.657 | 0.07907 | -0.018 | -8.31
-11 | -0.639 | 0.07384 | -0.019 | -8.651
-10.5 | -0.616 | 0.06935 | -0.019 | -8.888
-10 | -0.592 | 0.06509 | -0.021 | -9.089
-9.5 | -0.563 | 0.06114 | -0.022 | -9.212
-9 | -0.532 | 0.05746 | -0.023 | -9.25
-8.5 | -0.498 | 0.0532 | -0.025 | -9.365
-8 | -0.466 | 0.04708 | -0.03 | -9.897
-7.5 | -0.513 | 0.01363 | -0.051 | -37.644
-7 | -0.464 | 0.01312 | -0.052 | -35.416
-6.5 | -0.412 | 0.01264 | -0.053 | -32.594
-6 | -0.356 | 0.01218 | -0.054 | -29.25
-5.5 | -0.299 | 0.01155 | -0.055 | -25.905
-5 | -0.241 | 0.01156 | -0.056 | -20.843
-4.5 | -0.181 | 0.0112 | -0.057 | -16.2
-4 | -0.121 | 0.01092 | -0.058 | -11.107
-3.5 | -0.061 | 0.01052 | -0.059 | -5.758
-3 | 0.001 | 0.0105 | -0.059 | 0.063
-2.5 | 0.062 | 0.01036 | -0.06 | 6.004
-2 | 0.124 | 0.00815 | -0.061 | 15.223
-1.5 | 0.186 | 0.00815 | -0.062 | 22.844
-1 | 0.248 | 0.00817 | -0.063 | 30.379
-0.5 | 0.31 | 0.0082 | -0.064 | 37.811
0 | 0.375 | 0.00822 | -0.065 | 45.61
0.5 | 0.437 | 0.00837 | -0.066 | 52.277
1 | 0.5 | 0.00846 | -0.067 | 59.043
1.5 | 0.562 | 0.00853 | -0.068 | 65.885
2 | 0.624 | 0.00842 | -0.069 | 74.137
2.5 | 0.687 | 0.00845 | -0.07 | 81.294
3 | 0.749 | 0.00856 | -0.071 | 87.448
3.5 | 0.811 | 0.0087 | -0.071 | 93.248
4 | 0.873 | 0.00852 | -0.072 | 102.48
4.5 | 0.931 | 0.00869 | -0.073 | 107.064
5 | 0.979 | 0.00937 | -0.073 | 104.574
5.5 | 1.031 | 0.00967 | -0.074 | 106.697
6 | 1.085 | 0.01 | -0.074 | 108.536
6.5 | 1.139 | 0.01031 | -0.075 | 110.461
7 | 1.19 | 0.01073 | -0.076 | 110.97
7.5 | 1.24 | 0.01123 | -0.076 | 110.44
8 | 1.289 | 0.01179 | -0.077 | 109.35
8.5 | 1.319 | 0.02237 | -0.077 | 58.973
9 | 1.364 | 0.02366 | -0.077 | 57.635
9.5 | 1.406 | 0.0252 | -0.078 | 55.778
10 | 1.445 | 0.02665 | -0.078 | 54.234
10.5 | 1.481 | 0.02818 | -0.079 | 52.558
11 | 1.513 | 0.02987 | -0.08 | 50.67
11.5 | 1.542 | 0.03135 | -0.08 | 49.186
12 | 1.567 | 0.03325 | -0.081 | 47.122
12.5 | 1.588 | 0.03531 | -0.082 | 44.968
13 | 1.605 | 0.03739 | -0.082 | 42.921
13.5 | 1.617 | 0.03978 | -0.083 | 40.657
14 | 1.625 | 0.04235 | -0.083 | 38.373
14.5 | 1.629 | 0.04508 | -0.084 | 36.133
15 | 1.628 | 0.04832 | -0.084 | 33.679
15.5 | 1.618 | 0.05153 | -0.084 | 31.391
16 | 1.595 | 0.05594 | -0.085 | 28.502
16.5 | 1.418 | 0.11376 | -0.064 | 12.469
17 | 1.399 | 0.11919 | -0.065 | 11.734
17.5 | 1.342 | 0.14146 | -0.054 | 9.488
18 | 1.311 | 0.14973 | -0.052 | 8.756
18.5 | 1.28 | 0.15934 | -0.052 | 8.031
19 | 1.246 | 0.16834 | -0.052 | 7.403
19.5 | 1.207 | 0.17742 | -0.047 | 6.803

## 28. Re 500k Mach 0.10 (2)
BIGFOIL.COM POLAR EXPORT
GA 37-416
GA 37-416 |  |  |  | Cl Max: | 1.3596 | at alpha= | 20 | deg
XFOIL ncrit=9 |  |  |  | L/D Max: | 115.703 | at alpha= | 7.5 | deg
Re: | 500000 |  |  | Cd Min: | 0.16493 | at alpha= | -15.5 | deg
Mach: | 0.1 |  |  | Cl=0 at alpha= | -2.9314 | deg
|  |  |  | @ Cl=0.1, Cd= | 0.0088882
|  |  |  | @ Cl=0.4, Cd= | 0.0088828
|  |  |  | @ Cl=0.6, Cd= | 0.0092027
alpha (deg) | Cl | Cd | Cm | Cl/Cd
-15.5 | -0.4065 | 0.16493 | -0.019 | -2.4647
-15 | -0.3863 | 0.15754 | -0.0246 | -2.4521
-14.5 | -0.3814 | 0.14342 | -0.0367 | -2.6593
-14 | -0.3653 | 0.13812 | -0.0377 | -2.6448
-13.5 | -0.3483 | 0.13293 | -0.0393 | -2.6202
-13 | -0.3384 | 0.12587 | -0.0425 | -2.6885
-12.5 | -0.366 | 0.10869 | -0.0529 | -3.3674
-12 | -0.3535 | 0.10298 | -0.0545 | -3.4327
-11.5 | -0.3375 | 0.09844 | -0.0561 | -3.4285
-11 | -0.5158 | 0.05402 | -0.0841 | -9.5483
-10.5 | -0.6638 | 0.03742 | -0.0783 | -17.7392
-10 | -0.6624 | 0.0321 | -0.0746 | -20.6355
-9.5 | -0.6372 | 0.02822 | -0.0724 | -22.5797
-9 | -0.6004 | 0.02556 | -0.071 | -23.4898
-8.5 | -0.5595 | 0.02309 | -0.0696 | -24.2313
-8 | -0.5143 | 0.02085 | -0.0685 | -24.6667
-7.5 | -0.4673 | 0.01886 | -0.0676 | -24.7773
-7 | -0.4176 | 0.01748 | -0.067 | -23.8902
-6.5 | -0.3672 | 0.01635 | -0.0663 | -22.4587
-6 | -0.3185 | 0.01496 | -0.0656 | -21.2901
-5.5 | -0.2661 | 0.01426 | -0.0652 | -18.6606
-5 | -0.2158 | 0.01324 | -0.0647 | -16.2991
-4.5 | -0.163 | 0.01247 | -0.0645 | -13.0714
-4 | -0.109 | 0.01191 | -0.0644 | -9.152
-3.5 | -0.0547 | 0.0112 | -0.0644 | -4.8839
-3 | -0.0075 | 0.00938 | -0.0643 | -0.79957
-2.5 | 0.0472 | 0.00898 | -0.0643 | 5.2561
-2 | 0.1047 | 0.00888 | -0.0647 | 11.7905
-1.5 | 0.1623 | 0.00884 | -0.065 | 18.3597
-1 | 0.219 | 0.00883 | -0.0652 | 24.8018
-0.5 | 0.2766 | 0.00881 | -0.0655 | 31.3961
0 | 0.3345 | 0.00881 | -0.066 | 37.9682
0.5 | 0.3921 | 0.00888 | -0.0664 | 44.1554
1 | 0.4494 | 0.0089 | -0.0668 | 50.4944
1.5 | 0.5064 | 0.00895 | -0.067 | 56.581
2 | 0.5633 | 0.00915 | -0.0673 | 61.5628
2.5 | 0.619 | 0.00923 | -0.0673 | 67.0639
3 | 0.6744 | 0.00935 | -0.0672 | 72.1283
3.5 | 0.7293 | 0.0095 | -0.067 | 76.7684
4 | 0.7822 | 0.00964 | -0.0664 | 81.1411
4.5 | 0.8336 | 0.00974 | -0.0655 | 85.5852
5 | 0.8854 | 0.0098 | -0.0645 | 90.3469
5.5 | 0.9488 | 0.0097 | -0.0662 | 97.8144
6 | 1.0236 | 0.00964 | -0.0705 | 106.1826
6.5 | 1.0742 | 0.00972 | -0.07 | 110.5144
7 | 1.1264 | 0.0099 | -0.0698 | 113.7778
7.5 | 1.1767 | 0.01017 | -0.0692 | 115.703
8 | 1.2226 | 0.0106 | -0.068 | 115.3396
8.5 | 1.2441 | 0.01199 | -0.063 | 103.7615
9 | 1.2267 | 0.01452 | -0.0527 | 84.4835
9.5 | 1.2101 | 0.018 | -0.045 | 67.2278
10 | 1.2005 | 0.02192 | -0.0396 | 54.7673
10.5 | 1.1977 | 0.02582 | -0.0356 | 46.3865
11 | 1.1988 | 0.02973 | -0.0324 | 40.3229
11.5 | 1.2049 | 0.03348 | -0.0299 | 35.9886
12 | 1.2127 | 0.03734 | -0.0279 | 32.4772
12.5 | 1.2254 | 0.04098 | -0.0264 | 29.9024
13 | 1.2372 | 0.04491 | -0.0252 | 27.5484
13.5 | 1.245 | 0.04937 | -0.0242 | 25.2177
14 | 1.2591 | 0.05338 | -0.0235 | 23.5875
14.5 | 1.27 | 0.05784 | -0.0231 | 21.9571
15 | 1.2756 | 0.06297 | -0.0227 | 20.2573
15.5 | 1.2897 | 0.06738 | -0.0228 | 19.1407
16 | 1.301 | 0.07221 | -0.0231 | 18.0169
16.5 | 1.3066 | 0.07756 | -0.0232 | 16.8463
17 | 1.3198 | 0.08246 | -0.0239 | 16.0053
17.5 | 1.3304 | 0.08774 | -0.0249 | 15.163
18 | 1.3393 | 0.09335 | -0.0262 | 14.3471
18.5 | 1.3483 | 0.09883 | -0.0274 | 13.6426
19 | 1.3554 | 0.1046 | -0.0288 | 12.9579
19.5 | 1.3585 | 0.11145 | -0.0312 | 12.1893
20 | 1.3596 | 0.11879 | -0.0343 | 11.4454

## 29. Re 500k Mach 0.25 (1)
BIGFOIL.COM POLAR EXPORT
GA 37-416
GA 37-416 |  |  |  | Cl Max: | 1.569 | at alpha= | 13 | deg
JavaFoil+Calcfoil stall+Eppler ext transition |  |  |  | L/D Max: | 107.603 | at alpha= | 6.5 | deg
Re: | 500000 |  |  | Cd Min: | 0.0082 | at alpha= | -2 | deg
Mach: | 0.25 |  |  | Cl=0 at alpha= | -3.0079 | deg
|  |  |  | @ Cl=0.1, Cd= | 0.0091771
|  |  |  | @ Cl=0.4, Cd= | 0.0084181
|  |  |  | @ Cl=0.6, Cd= | 0.0087875
alpha (deg) | Cl | Cd | Cm | Cl/Cd
-17 | -0.324 | 0.17829 | -0.015 | -1.816
-16.5 | -0.372 | 0.17142 | -0.016 | -2.171
-16 | -0.416 | 0.15721 | -0.016 | -2.646
-15.5 | -0.456 | 0.14589 | -0.016 | -3.124
-15 | -0.492 | 0.14056 | -0.016 | -3.498
-14.5 | -0.523 | 0.13086 | -0.016 | -3.999
-14 | -0.55 | 0.12088 | -0.017 | -4.554
-13.5 | -0.573 | 0.11265 | -0.017 | -5.084
-13 | -0.59 | 0.10386 | -0.017 | -5.678
-12.5 | -0.601 | 0.09634 | -0.017 | -6.241
-12 | -0.607 | 0.09084 | -0.017 | -6.683
-11.5 | -0.607 | 0.08396 | -0.018 | -7.235
-11 | -0.602 | 0.07723 | -0.019 | -7.795
-10.5 | -0.591 | 0.07227 | -0.02 | -8.181
-10 | -0.575 | 0.06786 | -0.02 | -8.472
-9.5 | -0.553 | 0.06348 | -0.021 | -8.716
-9 | -0.528 | 0.05905 | -0.023 | -8.94
-8.5 | -0.497 | 0.05517 | -0.023 | -9.018
-8 | -0.463 | 0.05139 | -0.025 | -9.018
-7.5 | -0.428 | 0.04781 | -0.029 | -8.957
-7 | -0.47 | 0.01359 | -0.053 | -34.59
-6.5 | -0.419 | 0.01306 | -0.054 | -32.073
-6 | -0.364 | 0.01256 | -0.056 | -28.984
-5.5 | -0.306 | 0.01179 | -0.056 | -25.965
-5 | -0.247 | 0.01177 | -0.057 | -20.96
-4.5 | -0.186 | 0.01142 | -0.058 | -16.3
-4 | -0.124 | 0.01118 | -0.059 | -11.137
-3.5 | -0.062 | 0.0109 | -0.06 | -5.703
-3 | 0.001 | 0.01061 | -0.061 | 0.064
-2.5 | 0.064 | 0.01048 | -0.062 | 6.099
-2 | 0.127 | 0.0082 | -0.063 | 15.533
-1.5 | 0.191 | 0.00822 | -0.064 | 23.272
-1 | 0.255 | 0.00827 | -0.065 | 30.818
-0.5 | 0.318 | 0.00838 | -0.066 | 38.014
0 | 0.385 | 0.00839 | -0.067 | 45.936
0.5 | 0.449 | 0.00851 | -0.068 | 52.817
1 | 0.513 | 0.00865 | -0.069 | 59.342
1.5 | 0.578 | 0.00876 | -0.07 | 65.938
2 | 0.642 | 0.00884 | -0.071 | 72.613
2.5 | 0.706 | 0.00865 | -0.072 | 81.553
3 | 0.77 | 0.00878 | -0.072 | 87.64
3.5 | 0.833 | 0.00893 | -0.073 | 93.302
4 | 0.897 | 0.00915 | -0.074 | 98.115
4.5 | 0.941 | 0.00948 | -0.074 | 99.251
5 | 0.997 | 0.00982 | -0.075 | 101.448
5.5 | 1.054 | 0.01009 | -0.075 | 104.386
6 | 1.11 | 0.01049 | -0.076 | 105.743
6.5 | 1.163 | 0.01081 | -0.077 | 107.603
7 | 1.216 | 0.01131 | -0.077 | 107.432
7.5 | 1.266 | 0.0119 | -0.078 | 106.327
8 | 1.314 | 0.01252 | -0.079 | 104.911
8.5 | 1.344 | 0.02384 | -0.078 | 56.387
9 | 1.387 | 0.02534 | -0.079 | 54.738
9.5 | 1.427 | 0.02703 | -0.08 | 52.802
10 | 1.464 | 0.02867 | -0.08 | 51.065
10.5 | 1.495 | 0.03046 | -0.081 | 49.076
11 | 1.521 | 0.03244 | -0.082 | 46.889
11.5 | 1.542 | 0.03417 | -0.082 | 45.123
12 | 1.557 | 0.03639 | -0.083 | 42.789
12.5 | 1.566 | 0.03883 | -0.083 | 40.34
13 | 1.569 | 0.04135 | -0.084 | 37.949
13.5 | 1.565 | 0.0444 | -0.084 | 35.241
14 | 1.552 | 0.04785 | -0.085 | 32.441
14.5 | 1.525 | 0.05327 | -0.084 | 28.636
15 | 1.325 | 0.11477 | -0.051 | 11.545
15.5 | 1.291 | 0.12285 | -0.047 | 10.509
16 | 1.245 | 0.13107 | -0.045 | 9.5
16.5 | 1.195 | 0.14144 | -0.046 | 8.451
17 | 1.136 | 0.15186 | -0.043 | 7.48
17.5 | 1.071 | 0.16343 | -0.041 | 6.554
18 | 1.001 | 0.1733 | -0.039 | 5.779

## 30. Re 500k Mach 0.25 (2)
BIGFOIL.COM POLAR EXPORT
GA 37-416
GA 37-416 |  |  |  | Cl Max: | 1.3122 | at alpha= | 18.5 | deg
XFOIL ncrit=9 |  |  |  | L/D Max: | 113.825 | at alpha= | 7.5 | deg
Re: | 500000 |  |  | Cd Min: | 0.23024 | at alpha= | -20 | deg
Mach: | 0.25 |  |  | Cl=0 at alpha= | -2.9702 | deg
|  |  |  | @ Cl=0.1, Cd= | 0.0090551
|  |  |  | @ Cl=0.4, Cd= | 0.0090809
|  |  |  | @ Cl=0.6, Cd= | 0.0094143
alpha (deg) | Cl | Cd | Cm | Cl/Cd
-20 | -0.5578 | 0.23024 | 0.019 | -2.4227
-19.5 | -0.5393 | 0.22364 | 0.0147 | -2.4115
-19 | -0.5316 | 0.21554 | 0.0074 | -2.4664
-18.5 | -0.5059 | 0.20896 | 0.0052 | -2.421
-18 | -0.4855 | 0.20313 | 0.0017 | -2.3901
-17.5 | -0.467 | 0.19669 | -0.0023 | -2.3743
-17 | -0.4496 | 0.18963 | -0.0066 | -2.3709
-16.5 | -0.446 | 0.18003 | -0.0139 | -2.4774
-16 | -0.4203 | 0.17401 | -0.0159 | -2.4154
-15.5 | -0.3984 | 0.16814 | -0.0196 | -2.3695
-15 | -0.3686 | 0.15901 | -0.0288 | -2.3181
-14.5 | -0.3747 | 0.14849 | -0.0349 | -2.5234
-14 | -0.3548 | 0.14292 | -0.0361 | -2.4825
-13.5 | -0.3366 | 0.1372 | -0.0383 | -2.4534
-13 | -0.3254 | 0.13006 | -0.0417 | -2.5019
-12.5 | -0.3422 | 0.1158 | -0.0508 | -2.9551
-12 | -0.3264 | 0.10998 | -0.0524 | -2.9678
-11.5 | -0.3093 | 0.10502 | -0.0541 | -2.9452
-11 | -0.3403 | 0.08697 | -0.0667 | -3.9128
-10.5 | -0.4301 | 0.05876 | -0.0825 | -7.3196
-10 | -0.4699 | 0.04917 | -0.0879 | -9.5566
-9.5 | -0.5125 | 0.04202 | -0.0869 | -12.1966
-9 | -0.5511 | 0.03457 | -0.081 | -15.9416
-8.5 | -0.5462 | 0.02852 | -0.0771 | -19.1515
-8 | -0.5163 | 0.02434 | -0.0745 | -21.212
-7.5 | -0.4739 | 0.02149 | -0.0726 | -22.0521
-7 | -0.4263 | 0.01902 | -0.0715 | -22.4132
-6.5 | -0.3751 | 0.01747 | -0.0705 | -21.4711
-6 | -0.3234 | 0.01602 | -0.0695 | -20.1873
-5.5 | -0.2722 | 0.01487 | -0.0686 | -18.3053
-5 | -0.2202 | 0.01375 | -0.0678 | -16.0145
-4.5 | -0.1655 | 0.01309 | -0.0673 | -12.6432
-4 | -0.1106 | 0.01233 | -0.067 | -8.97
-3.5 | -0.0549 | 0.01162 | -0.0669 | -4.7246
-3 | -0.0031 | 0.01032 | -0.0667 | -0.30039
-2.5 | 0.0489 | 0.00915 | -0.0665 | 5.3443
-2 | 0.1081 | 0.00904 | -0.0667 | 11.958
-1.5 | 0.1676 | 0.00905 | -0.0671 | 18.5193
-1 | 0.2264 | 0.00902 | -0.0672 | 25.0998
-0.5 | 0.286 | 0.00902 | -0.0676 | 31.7073
0 | 0.3458 | 0.00909 | -0.068 | 38.0418
0.5 | 0.4051 | 0.00908 | -0.0684 | 44.6145
1 | 0.4647 | 0.00912 | -0.0689 | 50.9539
1.5 | 0.5239 | 0.00927 | -0.0692 | 56.5156
2 | 0.5819 | 0.00938 | -0.0693 | 62.0362
2.5 | 0.6399 | 0.00949 | -0.0694 | 67.4289
3 | 0.6978 | 0.00966 | -0.0693 | 72.236
3.5 | 0.7538 | 0.00984 | -0.069 | 76.6057
4 | 0.8088 | 0.00997 | -0.0683 | 81.1234
4.5 | 0.8635 | 0.01011 | -0.0675 | 85.4105
5 | 0.9143 | 0.01017 | -0.0659 | 89.9017
5.5 | 0.9776 | 0.01013 | -0.0668 | 96.5054
6 | 1.0554 | 0.01004 | -0.071 | 105.1195
6.5 | 1.1086 | 0.01011 | -0.0705 | 109.6538
7 | 1.1617 | 0.01031 | -0.0698 | 112.677
7.5 | 1.2111 | 0.01064 | -0.0685 | 113.8252
8 | 1.2504 | 0.01133 | -0.0656 | 110.3619
8.5 | 1.2367 | 0.01355 | -0.055 | 91.2694
9 | 1.2109 | 0.01729 | -0.0457 | 70.0347
9.5 | 1.1926 | 0.02177 | -0.0394 | 54.7818
10 | 1.1806 | 0.02641 | -0.0347 | 44.7028
10.5 | 1.1774 | 0.03078 | -0.0312 | 38.2521
11 | 1.1795 | 0.03503 | -0.0285 | 33.6711
11.5 | 1.1876 | 0.03913 | -0.0265 | 30.3501
12 | 1.1977 | 0.04328 | -0.0249 | 27.6733
12.5 | 1.2061 | 0.04779 | -0.0235 | 25.2375
13 | 1.2199 | 0.05201 | -0.0226 | 23.4551
13.5 | 1.2268 | 0.05701 | -0.0218 | 21.519
14 | 1.2407 | 0.06154 | -0.0214 | 20.1609
14.5 | 1.2454 | 0.06708 | -0.0211 | 18.5659
15 | 1.2589 | 0.0719 | -0.021 | 17.509
15.5 | 1.2712 | 0.077 | -0.0213 | 16.5091
16 | 1.2806 | 0.08251 | -0.0218 | 15.5205
16.5 | 1.2903 | 0.08801 | -0.0222 | 14.6608
17 | 1.2998 | 0.09391 | -0.0233 | 13.8409
17.5 | 1.3066 | 0.10032 | -0.0248 | 13.0243
18 | 1.3116 | 0.10704 | -0.0269 | 12.2534
18.5 | 1.3122 | 0.11435 | -0.029 | 11.4753
19 | 1.305 | 0.12366 | -0.0331 | 10.5531
19.5 | 1.2937 | 0.13383 | -0.0382 | 9.6667
20 | 1.2817 | 0.14449 | -0.0442 | 8.8705

## 31. Re 500k Mach 0.50 (1)
BIGFOIL.COM POLAR EXPORT
GA 37-416
GA 37-416 |  |  |  | Cl Max: | 1.424 | at alpha= | 9 | deg
JavaFoil+Calcfoil stall+Eppler ext transition |  |  |  | L/D Max: | 92.614 | at alpha= | 5.5 | deg
Re: | 500000 |  |  | Cd Min: | 0.00868 | at alpha= | -2 | deg
Mach: | 0.5 |  |  | Cl=0 at alpha= | -3.0071 | deg
|  |  |  | @ Cl=0.1, Cd= | 0.010177
|  |  |  | @ Cl=0.4, Cd= | 0.0090287
|  |  |  | @ Cl=0.6, Cd= | 0.009635
alpha (deg) | Cl | Cd | Cm | Cl/Cd
-20 | -0.953 | 0.22813 | -0.021 | -4.179
-19.5 | -0.926 | 0.22083 | -0.021 | -4.194
-19 | -0.899 | 0.21425 | -0.022 | -4.196
-18.5 | -0.872 | 0.21372 | -0.022 | -4.08
-18 | -0.846 | 0.20369 | -0.023 | -4.155
-17.5 | -0.815 | 0.195 | -0.022 | -4.18
-17 | -0.787 | 0.19133 | -0.022 | -4.113
-16.5 | -0.759 | 0.18658 | -0.022 | -4.068
-16 | -0.732 | 0.17664 | -0.022 | -4.141
-15.5 | -0.704 | 0.17207 | -0.022 | -4.09
-15 | -0.676 | 0.15942 | -0.023 | -4.242
-14.5 | -0.649 | 0.15446 | -0.023 | -4.199
-14 | -0.621 | 0.15228 | -0.024 | -4.078
-13.5 | -0.593 | 0.14782 | -0.024 | -4.013
-13 | -0.566 | 0.14656 | -0.025 | -3.861
-12.5 | -0.536 | 0.13429 | -0.022 | -3.991
-12 | -0.508 | 0.13146 | -0.022 | -3.863
-11.5 | -0.48 | 0.12275 | -0.023 | -3.911
-11 | -0.452 | 0.11961 | -0.023 | -3.78
-10.5 | -0.424 | 0.12022 | -0.023 | -3.528
-10 | -0.396 | 0.10696 | -0.024 | -3.704
-9.5 | -0.368 | 0.10581 | -0.024 | -3.478
-9 | -0.34 | 0.0923 | -0.023 | -3.679
-8.5 | -0.311 | 0.08892 | -0.024 | -3.502
-8 | -0.283 | 0.07166 | -0.023 | -3.95
-7.5 | -0.255 | 0.07536 | -0.023 | -3.381
-7 | -0.365 | 0.05288 | -0.023 | -6.904
-6.5 | -0.348 | 0.04844 | -0.025 | -7.193
-6 | -0.313 | 0.04438 | -0.029 | -7.055
-5.5 | -0.327 | 0.01367 | -0.062 | -23.938
-5 | -0.269 | 0.01307 | -0.064 | -20.547
-4.5 | -0.205 | 0.0125 | -0.065 | -16.403
-4 | -0.138 | 0.01209 | -0.066 | -11.405
-3.5 | -0.069 | 0.0118 | -0.067 | -5.86
-3 | 0.001 | 0.01148 | -0.068 | 0.066
-2.5 | 0.071 | 0.01121 | -0.069 | 6.36
-2 | 0.142 | 0.00868 | -0.07 | 16.383
-1.5 | 0.214 | 0.00871 | -0.071 | 24.556
-1 | 0.285 | 0.00882 | -0.073 | 32.313
-0.5 | 0.356 | 0.00897 | -0.074 | 39.697
0 | 0.431 | 0.00907 | -0.075 | 47.482
0.5 | 0.502 | 0.00922 | -0.076 | 54.477
1 | 0.566 | 0.00952 | -0.076 | 59.504
1.5 | 0.634 | 0.00975 | -0.076 | 65.056
2 | 0.702 | 0.00996 | -0.077 | 70.527
2.5 | 0.771 | 0.01023 | -0.078 | 75.352
3 | 0.838 | 0.01023 | -0.079 | 81.967
3.5 | 0.906 | 0.01056 | -0.08 | 85.797
4 | 0.973 | 0.01094 | -0.08 | 88.936
4.5 | 1.031 | 0.01136 | -0.081 | 90.729
5 | 1.094 | 0.01187 | -0.082 | 92.168
5.5 | 1.155 | 0.01247 | -0.083 | 92.614
6 | 1.213 | 0.01317 | -0.083 | 92.105
6.5 | 1.267 | 0.01378 | -0.084 | 91.961
7 | 1.317 | 0.01466 | -0.085 | 89.884
7.5 | 1.351 | 0.02748 | -0.085 | 49.173
8 | 1.388 | 0.02964 | -0.086 | 46.829
8.5 | 1.414 | 0.03225 | -0.086 | 43.843
9 | 1.424 | 0.03529 | -0.087 | 40.338
9.5 | 1.406 | 0.03868 | -0.087 | 36.343
10 | 1.149 | 0.0729 | -0.044 | 15.767
10.5 | 0.763 | 0.08113 | -0.039 | 9.408
11 | 0.791 | 0.10609 | -0.039 | 7.455
11.5 | 0.818 | 0.12231 | -0.04 | 6.691
12 | 0.847 | 0.13333 | -0.043 | 6.352
12.5 | 0.875 | 0.13999 | -0.044 | 6.248
13 | 0.902 | 0.14425 | -0.045 | 6.255
13.5 | 0.933 | 0.15585 | -0.051 | 5.986
14 | 0.96 | 0.16155 | -0.052 | 5.945

## 32. Re 500k Mach 0.50 (2)
BIGFOIL.COM POLAR EXPORT
GA 37-416
GA 37-416 |  |  |  | Cl Max: | 1.2747 | at alpha= | 7.5 | deg
XFOIL ncrit=9 |  |  |  | L/D Max: | 99.0894 | at alpha= | 6.5 | deg
Re: | 500000 |  |  | Cd Min: | 0.25073 | at alpha= | -20 | deg
Mach: | 0.5 |  |  | Cl=0 at alpha= | -3.0539 | deg
|  |  |  | @ Cl=0.1, Cd= | 0.010451
|  |  |  | @ Cl=0.4, Cd= | 0.010171
|  |  |  | @ Cl=0.6, Cd= | 0.010602
alpha (deg) | Cl | Cd | Cm | Cl/Cd
-20 | -0.5924 | 0.25073 | 0.0247 | -2.3627
-19.5 | -0.572 | 0.24226 | 0.0181 | -2.3611
-19 | -0.5478 | 0.2341 | 0.0134 | -2.34
-18.5 | -0.5226 | 0.22701 | 0.0089 | -2.3021
-18 | -0.4985 | 0.2195 | 0.0039 | -2.2711
-17.5 | -0.4755 | 0.21144 | -0.0016 | -2.2489
-17 | -0.4566 | 0.20288 | -0.0103 | -2.2506
-16 | -0.4023 | 0.18811 | -0.0177 | -2.1386
-15.5 | -0.3825 | 0.18103 | -0.0213 | -2.1129
-15 | -0.3773 | 0.17235 | -0.0285 | -2.1891
-14.5 | -0.3478 | 0.16494 | -0.0303 | -2.1086
-14 | -0.3258 | 0.15806 | -0.0337 | -2.0612
-13.5 | -0.3067 | 0.15072 | -0.0376 | -2.0349
-13 | -0.3045 | 0.14116 | -0.0451 | -2.1571
-12.5 | -0.2799 | 0.13399 | -0.0472 | -2.089
-12 | -0.2599 | 0.12718 | -0.0503 | -2.0436
-11.5 | -0.2592 | 0.11741 | -0.0578 | -2.2076
-11 | -0.2446 | 0.10955 | -0.0609 | -2.2328
-10.5 | -0.2257 | 0.10318 | -0.0633 | -2.1874
-10 | -0.2147 | 0.09571 | -0.0672 | -2.2432
-9.5 | -0.2283 | 0.08253 | -0.0743 | -2.7663
-9 | -0.2329 | 0.07288 | -0.0798 | -3.1957
-8.5 | -0.2671 | 0.05644 | -0.0915 | -4.7325
-8 | -0.3071 | 0.04452 | -0.1001 | -6.898
-7.5 | -0.3331 | 0.03781 | -0.1018 | -8.8098
-7 | -0.3577 | 0.03278 | -0.0974 | -10.9121
-6.5 | -0.3559 | 0.02763 | -0.0932 | -12.8809
-6 | -0.331 | 0.02279 | -0.0892 | -14.5239
-5.5 | -0.2845 | 0.01929 | -0.0862 | -14.7486
-5 | -0.2298 | 0.01702 | -0.0839 | -13.5018
-4 | -0.115 | 0.0142 | -0.0798 | -8.0986
-3.5 | -0.0554 | 0.01319 | -0.0784 | -4.2002
-3 | 0.0067 | 0.01244 | -0.0775 | 0.53859
-2.5 | 0.0662 | 0.01125 | -0.0768 | 5.8844
-2 | 0.1229 | 0.00991 | -0.0761 | 12.4016
-1.5 | 0.1906 | 0.00994 | -0.0761 | 19.1751
-1 | 0.258 | 0.00998 | -0.0762 | 25.8517
-0.5 | 0.3252 | 0.01004 | -0.0762 | 32.3904
0 | 0.3936 | 0.01016 | -0.0766 | 38.7402
0.5 | 0.4608 | 0.01028 | -0.077 | 44.8249
1 | 0.5287 | 0.0104 | -0.0774 | 50.8365
1.5 | 0.5969 | 0.01059 | -0.0779 | 56.3645
2 | 0.6617 | 0.01084 | -0.0778 | 61.0424
2.5 | 0.7268 | 0.0111 | -0.0775 | 65.4775
3 | 0.7935 | 0.01132 | -0.0773 | 70.0972
3.5 | 0.8558 | 0.01169 | -0.0763 | 73.2079
4 | 0.9171 | 0.01202 | -0.075 | 76.2978
4.5 | 0.9809 | 0.01224 | -0.0736 | 80.1389
5 | 1.0325 | 0.01246 | -0.0701 | 82.8652
5.5 | 1.0952 | 0.01238 | -0.068 | 88.4653
6 | 1.1778 | 0.01227 | -0.0702 | 95.9902
6.5 | 1.2297 | 0.01241 | -0.0667 | 99.0894
7 | 1.2626 | 0.01302 | -0.0605 | 96.9739
7.5 | 1.2747 | 0.01462 | -0.0528 | 87.1888
8 | 1.243 | 0.01916 | -0.0436 | 64.8747
8.5 | 1.1951 | 0.02576 | -0.0356 | 46.3936
9 | 1.1584 | 0.03252 | -0.0301 | 35.6212
9.5 | 1.1353 | 0.03913 | -0.0264 | 29.0135
10 | 1.1246 | 0.04533 | -0.0239 | 24.8092
10.5 | 1.1267 | 0.05095 | -0.022 | 22.1138
11 | 1.1315 | 0.05668 | -0.0207 | 19.9629
11.5 | 1.1384 | 0.06254 | -0.0197 | 18.2028
12 | 1.1499 | 0.06822 | -0.019 | 16.8558
12.5 | 1.1593 | 0.07433 | -0.0186 | 15.5967

## 33. Re 750k Mach 0.00 (1)
BIGFOIL.COM POLAR EXPORT
GA 37-416
GA 37-416 |  |  |  | Cl Max: | 1.649 | at alpha= | 15 | deg
JavaFoil+Calcfoil stall+Eppler ext transition |  |  |  | L/D Max: | 142.621 | at alpha= | 7 | deg
Re: | 750000 |  |  | Cd Min: | 0.0072 | at alpha= | -2.5 | deg
Mach: | 0 |  |  | Cl=0 at alpha= | -3.0082 | deg
|  |  |  | @ Cl=0.1, Cd= | 0.0072
|  |  |  | @ Cl=0.4, Cd= | 0.0073348
|  |  |  | @ Cl=0.6, Cd= | 0.0074477
alpha (deg) | Cl | Cd | Cm | Cl/Cd
-19.5 | -0.634 | 0.1797 | -0.014 | -3.528
-19 | -0.648 | 0.17219 | -0.014 | -3.764
-18.5 | -0.661 | 0.1638 | -0.014 | -4.037
-18 | -0.674 | 0.1583 | -0.015 | -4.256
-17.5 | -0.685 | 0.15126 | -0.015 | -4.529
-17 | -0.695 | 0.14315 | -0.015 | -4.857
-16.5 | -0.704 | 0.13368 | -0.015 | -5.265
-16 | -0.711 | 0.12683 | -0.016 | -5.604
-15.5 | -0.716 | 0.12189 | -0.016 | -5.872
-15 | -0.718 | 0.11333 | -0.016 | -6.34
-14.5 | -0.72 | 0.10792 | -0.017 | -6.668
-14 | -0.718 | 0.10288 | -0.018 | -6.974
-13.5 | -0.713 | 0.0969 | -0.018 | -7.354
-13 | -0.705 | 0.09108 | -0.018 | -7.739
-12.5 | -0.695 | 0.08535 | -0.019 | -8.14
-12 | -0.681 | 0.08121 | -0.02 | -8.386
-11.5 | -0.664 | 0.07552 | -0.021 | -8.793
-11 | -0.644 | 0.07092 | -0.022 | -9.085
-10.5 | -0.621 | 0.06709 | -0.022 | -9.253
-10 | -0.597 | 0.06104 | -0.025 | -9.781
-9.5 | -0.568 | 0.057 | -0.027 | -9.969
-9 | -0.537 | 0.05365 | -0.028 | -10.009
-8.5 | -0.602 | 0.01381 | -0.049 | -43.609
-8 | -0.561 | 0.01304 | -0.05 | -43.026
-7.5 | -0.515 | 0.01243 | -0.051 | -41.386
-7 | -0.464 | 0.01198 | -0.052 | -38.748
-6.5 | -0.411 | 0.01156 | -0.053 | -35.513
-6 | -0.355 | 0.01116 | -0.054 | -31.801
-5.5 | -0.298 | 0.01053 | -0.055 | -28.31
-5 | -0.24 | 0.01055 | -0.056 | -22.739
-4.5 | -0.181 | 0.01026 | -0.056 | -17.601
-4 | -0.121 | 0.00979 | -0.057 | -12.337
-3.5 | -0.06 | 0.00953 | -0.058 | -6.325
-3 | 0.001 | 0.00956 | -0.059 | 0.069
-2.5 | 0.062 | 0.0072 | -0.06 | 8.603
-2 | 0.123 | 0.0072 | -0.061 | 17.152
-1.5 | 0.185 | 0.0072 | -0.062 | 25.722
-1 | 0.247 | 0.00721 | -0.063 | 34.251
-0.5 | 0.308 | 0.00723 | -0.064 | 42.645
0 | 0.373 | 0.0073 | -0.065 | 51.116
0.5 | 0.435 | 0.00738 | -0.066 | 58.926
1 | 0.497 | 0.00745 | -0.067 | 66.751
1.5 | 0.559 | 0.00758 | -0.067 | 73.768
2 | 0.621 | 0.00738 | -0.068 | 84.136
2.5 | 0.683 | 0.00746 | -0.069 | 91.601
3 | 0.745 | 0.00757 | -0.07 | 98.469
3.5 | 0.807 | 0.00767 | -0.071 | 105.196
4 | 0.869 | 0.00746 | -0.072 | 116.389
4.5 | 0.926 | 0.00762 | -0.073 | 121.523
5 | 0.986 | 0.00778 | -0.074 | 126.755
5.5 | 1.045 | 0.00795 | -0.075 | 131.515
6 | 1.104 | 0.00817 | -0.076 | 135.129
6.5 | 1.161 | 0.0083 | -0.077 | 139.899
7 | 1.217 | 0.00854 | -0.078 | 142.621
7.5 | 1.252 | 0.00938 | -0.077 | 133.532
8 | 1.297 | 0.00987 | -0.078 | 131.4
8.5 | 1.319 | 0.02028 | -0.077 | 65.047
9 | 1.364 | 0.02146 | -0.077 | 63.537
9.5 | 1.406 | 0.02287 | -0.078 | 61.46
10 | 1.446 | 0.02416 | -0.078 | 59.845
10.5 | 1.482 | 0.02559 | -0.079 | 57.922
11 | 1.515 | 0.02711 | -0.08 | 55.877
11.5 | 1.545 | 0.02849 | -0.08 | 54.232
12 | 1.571 | 0.03016 | -0.081 | 52.09
12.5 | 1.594 | 0.03202 | -0.082 | 49.781
13 | 1.613 | 0.03387 | -0.082 | 47.616
13.5 | 1.628 | 0.03597 | -0.083 | 45.259
14 | 1.639 | 0.03809 | -0.083 | 43.031
14.5 | 1.646 | 0.04055 | -0.084 | 40.588
15 | 1.649 | 0.04299 | -0.084 | 38.356
15.5 | 1.643 | 0.04589 | -0.085 | 35.798
16 | 1.628 | 0.049 | -0.085 | 33.227
16.5 | 1.607 | 0.0528 | -0.086 | 30.433
17 | 1.583 | 0.05636 | -0.086 | 28.085
17.5 | 1.55 | 0.06215 | -0.086 | 24.948
18 | 1.516 | 0.06764 | -0.086 | 22.417
18.5 | 1.474 | 0.0761 | -0.085 | 19.362
19 | 1.4 | 0.09895 | -0.081 | 14.148
19.5 | 1.294 | 0.14587 | -0.068 | 8.869
20 | 1.247 | 0.16356 | -0.063 | 7.622

## 34. Re 750k Mach 0.00 (2)
BIGFOIL.COM POLAR EXPORT
GA 37-416
GA 37-416 |  |  |  | Cl Max: | 1.3923 | at alpha= | 20 | deg
XFOIL ncrit=9 |  |  |  | L/D Max: | 134.012 | at alpha= | 7 | deg
Re: | 750000 |  |  | Cd Min: | 0.17753 | at alpha= | -16.5 | deg
Mach: | 0 |  |  | Cl=0 at alpha= | -2.9667 | deg
|  |  |  | @ Cl=0.1, Cd= | 0.0076222
|  |  |  | @ Cl=0.4, Cd= | 0.0074277
|  |  |  | @ Cl=0.6, Cd= | 0.0075739
alpha (deg) | Cl | Cd | Cm | Cl/Cd
-16.5 | -0.4372 | 0.17753 | -0.0112 | -2.4627
-15.5 | -0.4003 | 0.15816 | -0.0263 | -2.531
-15 | -0.3846 | 0.15311 | -0.028 | -2.5119
-14.5 | -0.3724 | 0.14661 | -0.031 | -2.5401
-14 | -0.3809 | 0.13331 | -0.0381 | -2.8573
-13.5 | -0.3755 | 0.12488 | -0.0415 | -3.0069
-13 | -0.6767 | 0.05043 | -0.0824 | -13.4186
-12.5 | -0.7353 | 0.03992 | -0.0853 | -18.4193
-12 | -0.7652 | 0.03397 | -0.0828 | -22.5258
-11.5 | -0.7688 | 0.03109 | -0.0782 | -24.7282
-11 | -0.76 | 0.02823 | -0.074 | -26.9217
-10.5 | -0.7375 | 0.0252 | -0.0711 | -29.2659
-10 | -0.7027 | 0.0231 | -0.0692 | -30.4199
-9.5 | -0.6662 | 0.02027 | -0.0676 | -32.8663
-9 | -0.6217 | 0.01888 | -0.0667 | -32.929
-8.5 | -0.5751 | 0.01769 | -0.0659 | -32.5099
-8 | -0.5269 | 0.01656 | -0.0651 | -31.8176
-7.5 | -0.4797 | 0.01525 | -0.0643 | -31.4557
-7 | -0.4291 | 0.01443 | -0.0639 | -29.7367
-6.5 | -0.3773 | 0.01373 | -0.0636 | -27.48
-6 | -0.3275 | 0.0127 | -0.0631 | -25.7874
-5.5 | -0.2738 | 0.0122 | -0.063 | -22.4426
-5 | -0.2208 | 0.01146 | -0.0629 | -19.267
-4.5 | -0.1668 | 0.01091 | -0.0629 | -15.2887
-4 | -0.1114 | 0.01046 | -0.0631 | -10.6501
-3.5 | -0.0559 | 0.00997 | -0.0633 | -5.6068
-3 | -0.0034 | 0.00906 | -0.0635 | -0.37528
-2.5 | 0.0476 | 0.00775 | -0.0636 | 6.1419
-2 | 0.105 | 0.00761 | -0.0641 | 13.7976
-1.5 | 0.1626 | 0.0076 | -0.0645 | 21.3947
-1 | 0.2205 | 0.0075 | -0.0651 | 29.4
-0.5 | 0.2779 | 0.00743 | -0.0655 | 37.4024
0 | 0.3356 | 0.00745 | -0.066 | 45.047
1 | 0.4513 | 0.00741 | -0.0671 | 60.9042
1.5 | 0.5087 | 0.00745 | -0.0676 | 68.2819
2 | 0.5659 | 0.00755 | -0.068 | 74.9536
2.5 | 0.6229 | 0.00759 | -0.0684 | 82.0685
3 | 0.6796 | 0.00766 | -0.0687 | 88.7206
3.5 | 0.7357 | 0.0078 | -0.0689 | 94.3205
4 | 0.7916 | 0.00787 | -0.0691 | 100.5845
4.5 | 0.8462 | 0.00794 | -0.0689 | 106.5743
5 | 0.8993 | 0.00799 | -0.0685 | 112.5532
5.5 | 0.9506 | 0.00802 | -0.0677 | 118.5287
6 | 1.0002 | 0.00804 | -0.0665 | 124.403
6.5 | 1.0663 | 0.00816 | -0.0692 | 130.674
7 | 1.1257 | 0.0084 | -0.0707 | 134.0119
7.5 | 1.1758 | 0.00882 | -0.0703 | 133.3107
8 | 1.2086 | 0.01008 | -0.0673 | 119.9008
8.5 | 1.2154 | 0.01227 | -0.0605 | 99.0546
9 | 1.2067 | 0.01452 | -0.0516 | 83.1061
9.5 | 1.2042 | 0.01734 | -0.0455 | 69.4464
10.5 | 1.2147 | 0.02345 | -0.0375 | 51.7996
11 | 1.2243 | 0.02658 | -0.0346 | 46.0609
11.5 | 1.2379 | 0.02957 | -0.0323 | 41.8634
12 | 1.2517 | 0.03268 | -0.0303 | 38.3017
12.5 | 1.2638 | 0.03613 | -0.0285 | 34.9792
13 | 1.2818 | 0.03923 | -0.0273 | 32.674
13.5 | 1.2927 | 0.04312 | -0.026 | 29.9791
14 | 1.3093 | 0.04661 | -0.0252 | 28.0905
14.5 | 1.3188 | 0.05094 | -0.0245 | 25.8893
15 | 1.3298 | 0.05527 | -0.024 | 24.0601
15.5 | 1.3443 | 0.05937 | -0.0239 | 22.6427
16 | 1.3548 | 0.06404 | -0.0239 | 21.1555
16.5 | 1.3527 | 0.07033 | -0.0242 | 19.2336
17 | 1.3673 | 0.07486 | -0.0248 | 18.2648
17.5 | 1.3761 | 0.08018 | -0.0256 | 17.1626
18 | 1.3835 | 0.08584 | -0.0268 | 16.1172
18.5 | 1.3874 | 0.0921 | -0.0284 | 15.0641
19 | 1.3839 | 0.09939 | -0.0303 | 13.9239
19.5 | 1.3892 | 0.1058 | -0.0324 | 13.1304
20 | 1.3923 | 0.11265 | -0.035 | 12.3595

## 35. Re 750k Mach 0.10 (1)
BIGFOIL.COM POLAR EXPORT
GA 37-416
GA 37-416 |  |  |  | Cl Max: | 1.635 | at alpha= | 14.5 | deg
JavaFoil+Calcfoil stall+Eppler ext transition |  |  |  | L/D Max: | 142.027 | at alpha= | 7 | deg
Re: | 750000 |  |  | Cd Min: | 0.00717 | at alpha= | -2 | deg
Mach: | 0.1 |  |  | Cl=0 at alpha= | -3.0081 | deg
|  |  |  | @ Cl=0.1, Cd= | 0.0080332
|  |  |  | @ Cl=0.4, Cd= | 0.0073284
|  |  |  | @ Cl=0.6, Cd= | 0.0075158
alpha (deg) | Cl | Cd | Cm | Cl/Cd
-19 | -0.6 | 0.17697 | -0.014 | -3.392
-18.5 | -0.616 | 0.16944 | -0.014 | -3.638
-18 | -0.632 | 0.16055 | -0.015 | -3.938
-17.5 | -0.647 | 0.15245 | -0.015 | -4.241
-17 | -0.66 | 0.14592 | -0.015 | -4.521
-16.5 | -0.672 | 0.1359 | -0.015 | -4.942
-16 | -0.682 | 0.13096 | -0.016 | -5.207
-15.5 | -0.69 | 0.124 | -0.016 | -5.563
-15 | -0.696 | 0.11577 | -0.016 | -6.01
-14.5 | -0.699 | 0.10933 | -0.017 | -6.398
-14 | -0.7 | 0.10455 | -0.017 | -6.698
-13.5 | -0.699 | 0.09766 | -0.018 | -7.153
-13 | -0.693 | 0.09289 | -0.018 | -7.459
-12.5 | -0.685 | 0.08589 | -0.019 | -7.974
-12 | -0.673 | 0.0814 | -0.02 | -8.271
-11.5 | -0.658 | 0.07657 | -0.02 | -8.597
-11 | -0.64 | 0.07214 | -0.021 | -8.874
-10.5 | -0.618 | 0.0677 | -0.022 | -9.126
-10 | -0.593 | 0.06332 | -0.023 | -9.361
-9.5 | -0.565 | 0.05943 | -0.025 | -9.512
-9 | -0.535 | 0.05506 | -0.027 | -9.716
-8.5 | -0.603 | 0.01394 | -0.049 | -43.27
-8 | -0.562 | 0.01317 | -0.05 | -42.661
-7.5 | -0.516 | 0.01252 | -0.051 | -41.168
-7 | -0.466 | 0.01202 | -0.052 | -38.766
-6.5 | -0.412 | 0.01166 | -0.053 | -35.361
-6 | -0.356 | 0.01117 | -0.054 | -31.902
-5.5 | -0.299 | 0.01058 | -0.055 | -28.276
-5 | -0.241 | 0.01054 | -0.056 | -22.865
-4.5 | -0.182 | 0.01023 | -0.057 | -17.742
-4 | -0.121 | 0.00997 | -0.058 | -12.174
-3.5 | -0.061 | 0.0096 | -0.059 | -6.309
-3 | 0.001 | 0.00952 | -0.059 | 0.07
-2.5 | 0.062 | 0.0094 | -0.06 | 6.619
-2 | 0.124 | 0.00717 | -0.061 | 17.31
-1.5 | 0.186 | 0.00724 | -0.062 | 25.715
-1 | 0.248 | 0.00725 | -0.063 | 34.207
-0.5 | 0.31 | 0.00728 | -0.064 | 42.602
0 | 0.375 | 0.00728 | -0.065 | 51.532
0.5 | 0.437 | 0.0074 | -0.066 | 59.073
1 | 0.5 | 0.0075 | -0.067 | 66.618
1.5 | 0.562 | 0.00762 | -0.068 | 73.716
2 | 0.624 | 0.00745 | -0.069 | 83.817
2.5 | 0.687 | 0.0075 | -0.07 | 91.507
3 | 0.749 | 0.00755 | -0.071 | 99.242
3.5 | 0.811 | 0.00767 | -0.071 | 105.74
4 | 0.873 | 0.00748 | -0.072 | 116.763
4.5 | 0.931 | 0.00768 | -0.073 | 121.155
5 | 0.991 | 0.00785 | -0.074 | 126.298
5.5 | 1.051 | 0.00799 | -0.075 | 131.434
6 | 1.109 | 0.00822 | -0.076 | 134.879
6.5 | 1.167 | 0.00833 | -0.077 | 140.015
7 | 1.223 | 0.00861 | -0.078 | 142.027
7.5 | 1.255 | 0.0095 | -0.077 | 132.01
8 | 1.302 | 0.00996 | -0.078 | 130.73
8.5 | 1.324 | 0.02053 | -0.077 | 64.468
9 | 1.368 | 0.02172 | -0.078 | 62.992
9.5 | 1.41 | 0.02318 | -0.078 | 60.838
10 | 1.45 | 0.02451 | -0.079 | 59.143
10.5 | 1.485 | 0.02595 | -0.079 | 57.233
11 | 1.518 | 0.02751 | -0.08 | 55.165
11.5 | 1.546 | 0.02893 | -0.081 | 53.454
12 | 1.571 | 0.03066 | -0.081 | 51.252
12.5 | 1.593 | 0.03252 | -0.082 | 48.971
13 | 1.61 | 0.03442 | -0.083 | 46.766
13.5 | 1.622 | 0.03659 | -0.083 | 44.339
14 | 1.631 | 0.03899 | -0.084 | 41.834
14.5 | 1.635 | 0.04135 | -0.084 | 39.544
15 | 1.635 | 0.04426 | -0.085 | 36.941
15.5 | 1.626 | 0.04696 | -0.085 | 34.625
16 | 1.606 | 0.05022 | -0.085 | 31.987
16.5 | 1.58 | 0.05443 | -0.086 | 29.023
17 | 1.55 | 0.0589 | -0.086 | 26.31
17.5 | 1.509 | 0.06577 | -0.086 | 22.949
18 | 1.466 | 0.07328 | -0.085 | 20.009
18.5 | 1.398 | 0.09189 | -0.082 | 15.215
19 | 1.28 | 0.14187 | -0.067 | 9.02
19.5 | 1.224 | 0.16272 | -0.06 | 7.52

## 36. Re 750k Mach 0.10 (2)
BIGFOIL.COM POLAR EXPORT
GA 37-416
GA 37-416 |  |  |  | Cl Max: | 1.3837 | at alpha= | 20 | deg
XFOIL ncrit=9 |  |  |  | L/D Max: | 133.865 | at alpha= | 7 | deg
Re: | 750000 |  |  | Cd Min: | 0.2248 | at alpha= | -20 | deg
Mach: | 0.1 |  |  | Cl=0 at alpha= | -2.9705 | deg
|  |  |  | @ Cl=0.1, Cd= | 0.0076448
|  |  |  | @ Cl=0.4, Cd= | 0.0074587
|  |  |  | @ Cl=0.6, Cd= | 0.007592
alpha (deg) | Cl | Cd | Cm | Cl/Cd
-20 | -0.552 | 0.2248 | 0.0171 | -2.4555
-19.5 | -0.5341 | 0.21892 | 0.0131 | -2.4397
-19 | -0.517 | 0.21231 | 0.009 | -2.4351
-18.5 | -0.5105 | 0.20268 | 0.0023 | -2.5187
-18 | -0.4878 | 0.19709 | 0.0001 | -2.475
-17.5 | -0.4696 | 0.19126 | -0.0034 | -2.4553
-17 | -0.4521 | 0.1851 | -0.0071 | -2.4425
-16.5 | -0.4365 | 0.17814 | -0.0111 | -2.4503
-15.5 | -0.3989 | 0.15897 | -0.0261 | -2.5093
-15 | -0.3837 | 0.15392 | -0.0277 | -2.4929
-14.5 | -0.3709 | 0.1474 | -0.0307 | -2.5163
-14 | -0.3781 | 0.13444 | -0.0378 | -2.8124
-13.5 | -0.3722 | 0.12595 | -0.0413 | -2.9551
-13 | -0.3592 | 0.11983 | -0.0441 | -2.9976
-12.5 | -0.6253 | 0.05205 | -0.082 | -12.0134
-12 | -0.7108 | 0.03859 | -0.0858 | -18.4193
-11.5 | -0.7312 | 0.03382 | -0.0828 | -21.6203
-11 | -0.7418 | 0.03034 | -0.0771 | -24.4496
-10.5 | -0.7302 | 0.02664 | -0.0734 | -27.4099
-10 | -0.7011 | 0.02393 | -0.0709 | -29.298
-9.5 | -0.6664 | 0.02105 | -0.069 | -31.658
-9 | -0.6234 | 0.01934 | -0.0679 | -32.2337
-8.5 | -0.5769 | 0.01807 | -0.067 | -31.9258
-8 | -0.529 | 0.01685 | -0.0661 | -31.3947
-7.5 | -0.4812 | 0.01552 | -0.0652 | -31.0052
-7 | -0.431 | 0.01461 | -0.0647 | -29.5003
-6.5 | -0.3792 | 0.01383 | -0.0643 | -27.4187
-6 | -0.329 | 0.0128 | -0.0637 | -25.7031
-5.5 | -0.2753 | 0.01226 | -0.0635 | -22.4551
-5 | -0.222 | 0.01153 | -0.0634 | -19.2541
-4.5 | -0.1677 | 0.01099 | -0.0634 | -15.2593
-4 | -0.1119 | 0.01051 | -0.0635 | -10.647
-3.5 | -0.056 | 0.01003 | -0.0637 | -5.5833
-3 | -0.003 | 0.00914 | -0.0639 | -0.32823
-2.5 | 0.0479 | 0.00778 | -0.064 | 6.1568
-2 | 0.1057 | 0.00763 | -0.0644 | 13.8532
-1.5 | 0.1637 | 0.00762 | -0.0649 | 21.4829
-1 | 0.2219 | 0.00752 | -0.0654 | 29.508
0.5 | 0.3961 | 0.00746 | -0.067 | 53.0965
1 | 0.4541 | 0.00744 | -0.0675 | 61.0349
1.5 | 0.5118 | 0.0075 | -0.0679 | 68.24
2.5 | 0.6268 | 0.00762 | -0.0687 | 82.2572
3 | 0.6839 | 0.0077 | -0.0691 | 88.8182
3.5 | 0.7403 | 0.00783 | -0.0692 | 94.5466
4 | 0.7965 | 0.00791 | -0.0694 | 100.6953
4.5 | 0.8517 | 0.008 | -0.0693 | 106.4625
5 | 0.9051 | 0.00803 | -0.0688 | 112.7148
5.5 | 0.9567 | 0.00806 | -0.068 | 118.6973
6 | 1.0065 | 0.00808 | -0.0668 | 124.5668
6.5 | 1.0726 | 0.00821 | -0.0693 | 130.6456
7 | 1.1325 | 0.00846 | -0.0707 | 133.8652
7.5 | 1.1825 | 0.0089 | -0.0702 | 132.8652
8 | 1.212 | 0.01031 | -0.0667 | 117.5558
8.5 | 1.2139 | 0.0125 | -0.0589 | 97.112
9 | 1.2041 | 0.01496 | -0.0503 | 80.488
9.5 | 1.2021 | 0.01791 | -0.0445 | 67.1189
10 | 1.2046 | 0.02108 | -0.0401 | 57.1442
10.5 | 1.2122 | 0.02423 | -0.0367 | 50.0289
11 | 1.222 | 0.02741 | -0.0338 | 44.5823
11.5 | 1.2348 | 0.03054 | -0.0315 | 40.4322
12 | 1.2488 | 0.03372 | -0.0295 | 37.0344
12.5 | 1.2619 | 0.03718 | -0.0279 | 33.9403
13 | 1.2787 | 0.04047 | -0.0266 | 31.5962
13.5 | 1.2903 | 0.04438 | -0.0254 | 29.0739
14 | 1.3061 | 0.04804 | -0.0246 | 27.1878
14.5 | 1.3127 | 0.05278 | -0.0238 | 24.8712
15 | 1.3264 | 0.05693 | -0.0235 | 23.2988
15.5 | 1.34 | 0.06125 | -0.0234 | 21.8776
16 | 1.3488 | 0.06621 | -0.0235 | 20.3715
16.5 | 1.3488 | 0.07238 | -0.0239 | 18.635
17 | 1.3617 | 0.07723 | -0.0246 | 17.6317
17.5 | 1.3696 | 0.08281 | -0.0255 | 16.5391
18 | 1.3762 | 0.08873 | -0.0269 | 15.51
18.5 | 1.3784 | 0.09533 | -0.0286 | 14.4592
19 | 1.3772 | 0.10248 | -0.0306 | 13.4387
19.5 | 1.3813 | 0.10917 | -0.0329 | 12.6527
20 | 1.3837 | 0.11626 | -0.0357 | 11.9018

## 37. Re 750k Mach 0.25 (1)
BIGFOIL.COM POLAR EXPORT
GA 37-416
GA 37-416 |  |  |  | Cl Max: | 1.575 | at alpha= | 13 | deg
JavaFoil+Calcfoil stall+Eppler ext transition |  |  |  | L/D Max: | 134.203 | at alpha= | 6 | deg
Re: | 750000 |  |  | Cd Min: | 0.00731 | at alpha= | -2 | deg
Mach: | 0.25 |  |  | Cl=0 at alpha= | -3.0079 | deg
|  |  |  | @ Cl=0.1, Cd= | 0.0082529
|  |  |  | @ Cl=0.4, Cd= | 0.0074641
|  |  |  | @ Cl=0.6, Cd= | 0.0077978
alpha (deg) | Cl | Cd | Cm | Cl/Cd
-16.5 | -0.372 | 0.15644 | -0.016 | -2.38
-16 | -0.416 | 0.14313 | -0.016 | -2.907
-15.5 | -0.456 | 0.13505 | -0.016 | -3.377
-15 | -0.492 | 0.12865 | -0.017 | -3.824
-14.5 | -0.524 | 0.12227 | -0.017 | -4.282
-14 | -0.551 | 0.11319 | -0.017 | -4.866
-13.5 | -0.573 | 0.10776 | -0.018 | -5.318
-13 | -0.59 | 0.10045 | -0.018 | -5.874
-12.5 | -0.602 | 0.09239 | -0.018 | -6.511
-12 | -0.607 | 0.08763 | -0.018 | -6.932
-11.5 | -0.608 | 0.08038 | -0.019 | -7.562
-11 | -0.603 | 0.07583 | -0.02 | -7.946
-10.5 | -0.592 | 0.07053 | -0.022 | -8.396
-10 | -0.576 | 0.06599 | -0.023 | -8.73
-9.5 | -0.554 | 0.06206 | -0.022 | -8.93
-9 | -0.529 | 0.05744 | -0.024 | -9.21
-8.5 | -0.5 | 0.05301 | -0.027 | -9.44
-8 | -0.561 | 0.01395 | -0.051 | -40.201
-7.5 | -0.52 | 0.01306 | -0.052 | -39.803
-7 | -0.472 | 0.01247 | -0.054 | -37.863
-6.5 | -0.42 | 0.012 | -0.055 | -35.025
-6 | -0.364 | 0.01155 | -0.056 | -31.519
-5.5 | -0.306 | 0.01081 | -0.056 | -28.334
-5 | -0.247 | 0.01077 | -0.057 | -22.917
-4.5 | -0.186 | 0.01039 | -0.058 | -17.915
-4 | -0.125 | 0.01019 | -0.059 | -12.222
-3.5 | -0.062 | 0.00992 | -0.06 | -6.269
-3 | 0.001 | 0.00975 | -0.061 | 0.07
-2.5 | 0.064 | 0.00951 | -0.062 | 6.719
-2 | 0.127 | 0.00731 | -0.063 | 17.436
-1.5 | 0.191 | 0.00732 | -0.064 | 26.144
-1 | 0.255 | 0.00733 | -0.065 | 34.79
-0.5 | 0.318 | 0.00742 | -0.066 | 42.917
0 | 0.385 | 0.00745 | -0.067 | 51.724
0.5 | 0.449 | 0.00751 | -0.068 | 59.83
1 | 0.513 | 0.00767 | -0.069 | 66.938
1.5 | 0.578 | 0.00776 | -0.07 | 74.469
2 | 0.642 | 0.00787 | -0.071 | 81.503
2.5 | 0.706 | 0.00766 | -0.072 | 92.076
3 | 0.77 | 0.00774 | -0.072 | 99.452
3.5 | 0.833 | 0.00788 | -0.073 | 105.727
4 | 0.897 | 0.00766 | -0.074 | 117.154
4.5 | 0.956 | 0.00782 | -0.075 | 122.253
5 | 1.018 | 0.00801 | -0.076 | 126.975
5.5 | 1.079 | 0.00825 | -0.077 | 130.753
6 | 1.139 | 0.00848 | -0.078 | 134.203
6.5 | 1.178 | 0.00918 | -0.078 | 128.392
7 | 1.228 | 0.00962 | -0.078 | 127.584
7.5 | 1.278 | 0.01005 | -0.079 | 127.161
8 | 1.327 | 0.01055 | -0.08 | 125.738
8.5 | 1.348 | 0.02192 | -0.079 | 61.529
9 | 1.391 | 0.0233 | -0.079 | 59.723
9.5 | 1.431 | 0.02491 | -0.08 | 57.456
10 | 1.468 | 0.02644 | -0.081 | 55.51
10.5 | 1.499 | 0.02806 | -0.081 | 53.422
11 | 1.525 | 0.02987 | -0.082 | 51.055
11.5 | 1.546 | 0.03152 | -0.083 | 49.065
12 | 1.562 | 0.03359 | -0.083 | 46.494
12.5 | 1.571 | 0.03583 | -0.084 | 43.848
13 | 1.575 | 0.03816 | -0.084 | 41.264
13.5 | 1.571 | 0.0409 | -0.085 | 38.409
14 | 1.56 | 0.04379 | -0.085 | 35.623
14.5 | 1.542 | 0.04719 | -0.086 | 32.668
15 | 1.515 | 0.05125 | -0.086 | 29.552
15.5 | 1.472 | 0.05615 | -0.086 | 26.218
16 | 1.388 | 0.0709 | -0.083 | 19.575
16.5 | 1.217 | 0.12653 | -0.061 | 9.615
17 | 1.142 | 0.14363 | -0.051 | 7.951
17.5 | 1.074 | 0.15346 | -0.047 | 7
18 | 1.003 | 0.16572 | -0.044 | 6.054

## 38. Re 750k Mach 0.25 (2)
BIGFOIL.COM POLAR EXPORT
GA 37-416
GA 37-416 |  |  |  | Cl Max: | 1.3375 | at alpha= | 18 | deg
XFOIL ncrit=9 |  |  |  | L/D Max: | 132.206 | at alpha= | 7 | deg
Re: | 750000 |  |  | Cd Min: | 0.15133 | at alpha= | -14.5 | deg
Mach: | 0.25 |  |  | Cl=0 at alpha= | -2.9674 | deg
|  |  |  | @ Cl=0.1, Cd= | 0.0078632
|  |  |  | @ Cl=0.4, Cd= | 0.0076148
|  |  |  | @ Cl=0.6, Cd= | 0.0077548
alpha (deg) | Cl | Cd | Cm | Cl/Cd
-14.5 | -0.3638 | 0.15133 | -0.0298 | -2.404
-14 | -0.365 | 0.14004 | -0.0364 | -2.6064
-13.5 | -0.3573 | 0.13126 | -0.0402 | -2.7221
-13 | -0.3414 | 0.12526 | -0.0429 | -2.7255
-12.5 | -0.3262 | 0.11917 | -0.0459 | -2.7373
-11.5 | -0.5069 | 0.058 | -0.0799 | -8.7397
-11 | -0.5508 | 0.04649 | -0.0875 | -11.8477
-10.5 | -0.5976 | 0.03783 | -0.089 | -15.797
-10 | -0.6336 | 0.03203 | -0.0842 | -19.7815
-9.5 | -0.64 | 0.02741 | -0.0788 | -23.3491
-9 | -0.6214 | 0.02316 | -0.0753 | -26.8307
-8.5 | -0.5822 | 0.02084 | -0.0734 | -27.9367
-8 | -0.5371 | 0.01899 | -0.0718 | -28.2833
-7.5 | -0.4888 | 0.01729 | -0.0705 | -28.2707
-7 | -0.4403 | 0.01569 | -0.0692 | -28.0625
-6.5 | -0.3879 | 0.01465 | -0.0683 | -26.4778
-6 | -0.3346 | 0.01381 | -0.0675 | -24.2288
-5.5 | -0.2825 | 0.0127 | -0.0668 | -22.2441
-5 | -0.228 | 0.01194 | -0.0663 | -19.0955
-4.5 | -0.1713 | 0.01141 | -0.0661 | -15.0131
-4 | -0.1145 | 0.0108 | -0.0661 | -10.6019
-3.5 | -0.0572 | 0.01034 | -0.0661 | -5.5319
-2.5 | 0.0502 | 0.00799 | -0.0662 | 6.2829
-2 | 0.1091 | 0.00784 | -0.0665 | 13.9158
-1 | 0.2297 | 0.00767 | -0.0675 | 29.9478
-0.5 | 0.289 | 0.00765 | -0.0678 | 37.7778
0 | 0.3494 | 0.00764 | -0.0684 | 45.733
0.5 | 0.4096 | 0.00761 | -0.069 | 53.8239
1 | 0.4696 | 0.00765 | -0.0695 | 61.3856
1.5 | 0.5293 | 0.00771 | -0.07 | 68.6511
2 | 0.589 | 0.00774 | -0.0705 | 76.0982
2.5 | 0.6484 | 0.00782 | -0.0708 | 82.9156
3 | 0.7074 | 0.00799 | -0.0711 | 88.5357
3.5 | 0.766 | 0.00804 | -0.0713 | 95.2736
4 | 0.8241 | 0.00814 | -0.0713 | 101.2408
4.5 | 0.8813 | 0.00828 | -0.0711 | 106.4372
5 | 0.9371 | 0.0083 | -0.0706 | 112.9036
5.5 | 0.9901 | 0.00832 | -0.0695 | 119.0024
6 | 1.0411 | 0.00835 | -0.0679 | 124.6826
6.5 | 1.1074 | 0.00851 | -0.0697 | 130.1293
7 | 1.1687 | 0.00884 | -0.0708 | 132.2059
7.5 | 1.2159 | 0.00946 | -0.0693 | 128.5307
8 | 1.2229 | 0.01157 | -0.062 | 105.6958
8.5 | 1.2045 | 0.01422 | -0.0515 | 84.7046
9 | 1.1929 | 0.01774 | -0.0445 | 67.2435
9.5 | 1.1886 | 0.02148 | -0.0394 | 55.3352
10 | 1.1896 | 0.02523 | -0.0355 | 47.1502
10.5 | 1.1963 | 0.02883 | -0.0323 | 41.495
11 | 1.2056 | 0.03243 | -0.0297 | 37.1755
11.5 | 1.2174 | 0.03609 | -0.0276 | 33.7323
12 | 1.2331 | 0.03964 | -0.026 | 31.1075
12.5 | 1.2482 | 0.04341 | -0.0246 | 28.7537
13 | 1.2571 | 0.04789 | -0.0234 | 26.2497
13.5 | 1.2739 | 0.05182 | -0.0225 | 24.5832
14 | 1.2853 | 0.05643 | -0.0219 | 22.7769
14.5 | 1.2907 | 0.06185 | -0.0215 | 20.8682
15 | 1.3034 | 0.06666 | -0.0214 | 19.553
15.5 | 1.3139 | 0.07191 | -0.0216 | 18.2715
16 | 1.3146 | 0.07842 | -0.0222 | 16.7636
16.5 | 1.3221 | 0.08438 | -0.0231 | 15.6684
17 | 1.3304 | 0.09047 | -0.0243 | 14.7054
17.5 | 1.3352 | 0.09713 | -0.0259 | 13.7465
18 | 1.3375 | 0.10434 | -0.0281 | 12.8187
18.5 | 1.3349 | 0.11216 | -0.0306 | 11.9017
19 | 1.3357 | 0.12006 | -0.0338 | 11.1253
19.5 | 1.3328 | 0.12865 | -0.0377 | 10.3599
20 | 1.3285 | 0.13762 | -0.0422 | 9.6534

## 39. Re 750k Mach 0.50 (1)
BIGFOIL.COM POLAR EXPORT
GA 37-416
GA 37-416 |  |  |  | Cl Max: | 1.427 | at alpha= | 9 | deg
JavaFoil+Calcfoil stall+Eppler ext transition |  |  |  | L/D Max: | 109.771 | at alpha= | 6.5 | deg
Re: | 750000 |  |  | Cd Min: | 0.00772 | at alpha= | -2 | deg
Mach: | 0.5 |  |  | Cl=0 at alpha= | -3.0071 | deg
|  |  |  | @ Cl=0.1, Cd= | 0.0091752
|  |  |  | @ Cl=0.4, Cd= | 0.0079811
|  |  |  | @ Cl=0.6, Cd= | 0.0083906
alpha (deg) | Cl | Cd | Cm | Cl/Cd
-20 | -0.953 | 0.2113 | -0.021 | -4.513
-19.5 | -0.926 | 0.20336 | -0.021 | -4.555
-19 | -0.899 | 0.19964 | -0.022 | -4.504
-18.5 | -0.872 | 0.193 | -0.022 | -4.519
-18 | -0.847 | 0.18396 | -0.023 | -4.604
-17.5 | -0.816 | 0.17938 | -0.022 | -4.552
-17 | -0.788 | 0.17788 | -0.022 | -4.428
-16.5 | -0.76 | 0.16992 | -0.022 | -4.47
-16 | -0.732 | 0.16605 | -0.022 | -4.408
-15.5 | -0.704 | 0.16107 | -0.022 | -4.371
-15 | -0.677 | 0.14885 | -0.023 | -4.545
-14.5 | -0.649 | 0.1451 | -0.023 | -4.471
-14 | -0.621 | 0.14236 | -0.024 | -4.364
-13.5 | -0.593 | 0.1366 | -0.024 | -4.344
-13 | -0.566 | 0.13119 | -0.025 | -4.316
-12.5 | -0.536 | 0.12642 | -0.023 | -4.241
-12 | -0.508 | 0.11984 | -0.022 | -4.239
-11.5 | -0.48 | 0.11343 | -0.023 | -4.233
-11 | -0.452 | 0.11033 | -0.023 | -4.099
-10.5 | -0.424 | 0.1093 | -0.024 | -3.881
-10 | -0.396 | 0.09706 | -0.024 | -4.083
-9.5 | -0.368 | 0.09757 | -0.025 | -3.773
-9 | -0.34 | 0.07196 | -0.024 | -4.721
-8.5 | -0.312 | 0.06276 | -0.025 | -4.965
-8 | -0.283 | 0.06726 | -0.024 | -4.21
-7.5 | -0.255 | 0.05764 | -0.024 | -4.422
-7 | -0.365 | 0.0516 | -0.023 | -7.077
-6.5 | -0.349 | 0.04667 | -0.026 | -7.474
-6 | -0.315 | 0.04211 | -0.034 | -7.479
-5.5 | -0.329 | 0.01261 | -0.063 | -26.075
-5 | -0.269 | 0.01195 | -0.064 | -22.557
-4.5 | -0.205 | 0.01146 | -0.065 | -17.901
-4 | -0.138 | 0.01105 | -0.066 | -12.485
-3.5 | -0.069 | 0.01071 | -0.067 | -6.453
-3 | 0.001 | 0.01045 | -0.068 | 0.073
-2.5 | 0.071 | 0.01018 | -0.069 | 7.002
-2 | 0.142 | 0.00772 | -0.07 | 18.439
-1.5 | 0.214 | 0.00772 | -0.071 | 27.696
-1 | 0.285 | 0.00782 | -0.073 | 36.456
-0.5 | 0.356 | 0.00794 | -0.074 | 44.813
0 | 0.431 | 0.00801 | -0.075 | 53.767
0.5 | 0.502 | 0.00814 | -0.076 | 61.722
1 | 0.574 | 0.00834 | -0.077 | 68.872
1.5 | 0.646 | 0.00848 | -0.078 | 76.134
2 | 0.717 | 0.00862 | -0.079 | 83.236
2.5 | 0.789 | 0.00884 | -0.08 | 89.249
3 | 0.848 | 0.0088 | -0.08 | 96.416
3.5 | 0.914 | 0.00913 | -0.08 | 100.119
4 | 0.981 | 0.00941 | -0.081 | 104.301
4.5 | 1.04 | 0.00975 | -0.082 | 106.643
5 | 1.104 | 0.01016 | -0.083 | 108.683
5.5 | 1.165 | 0.01063 | -0.084 | 109.584
6 | 1.224 | 0.01118 | -0.084 | 109.489
6.5 | 1.28 | 0.01166 | -0.085 | 109.771
7 | 1.33 | 0.01236 | -0.086 | 107.647
7.5 | 1.354 | 0.02536 | -0.085 | 53.407
8 | 1.392 | 0.02741 | -0.086 | 50.767
8.5 | 1.418 | 0.02986 | -0.087 | 47.479
9 | 1.427 | 0.0327 | -0.087 | 43.654
9.5 | 1.41 | 0.03588 | -0.088 | 39.293
10 | 1.336 | 0.03928 | -0.088 | 34.004
10.5 | 0.765 | 0.07839 | -0.043 | 9.753
11 | 0.791 | 0.09877 | -0.04 | 8.009
11.5 | 0.818 | 0.11179 | -0.04 | 7.322
12 | 0.847 | 0.12271 | -0.043 | 6.903
12.5 | 0.875 | 0.12658 | -0.044 | 6.91
13 | 0.902 | 0.12989 | -0.046 | 6.948
13.5 | 0.934 | 0.14006 | -0.053 | 6.672
14 | 0.961 | 0.14672 | -0.053 | 6.548

## 40. Re 750k Mach 0.50 (2)
BIGFOIL.COM POLAR EXPORT
GA 37-416
GA 37-416 |  |  |  | Cl Max: | 1.2772 | at alpha= | 7 | deg
XFOIL ncrit=9 |  |  |  | L/D Max: | 121.242 | at alpha= | 6.5 | deg
Re: | 750000 |  |  | Cd Min: | 0.25019 | at alpha= | -20 | deg
Mach: | 0.5 |  |  | Cl=0 at alpha= | -3.0397 | deg
|  |  |  | @ Cl=0.1, Cd= | 0.0092686
|  |  |  | @ Cl=0.4, Cd= | 0.00842
|  |  |  | @ Cl=0.6, Cd= | 0.008676
alpha (deg) | Cl | Cd | Cm | Cl/Cd
-20 | -0.5921 | 0.25019 | 0.0246 | -2.3666
-19.5 | -0.5687 | 0.24244 | 0.0194 | -2.3457
-19 | -0.5478 | 0.23344 | 0.0132 | -2.3466
-18 | -0.5002 | 0.21803 | 0.0036 | -2.2942
-17.5 | -0.4663 | 0.21006 | -0.0043 | -2.2198
-17 | -0.4479 | 0.20314 | -0.0075 | -2.2049
-16.5 | -0.4338 | 0.19423 | -0.0131 | -2.2334
-16 | -0.4149 | 0.18613 | -0.0175 | -2.2291
-15.5 | -0.3889 | 0.17966 | -0.0203 | -2.1646
-14.5 | -0.3501 | 0.16423 | -0.0294 | -2.1318
-14 | -0.3403 | 0.155 | -0.0356 | -2.1955
-13.5 | -0.3153 | 0.14802 | -0.038 | -2.1301
-13 | -0.2944 | 0.14114 | -0.0416 | -2.0859
-12.5 | -0.277 | 0.13373 | -0.0456 | -2.0713
-12 | -0.2728 | 0.12321 | -0.0526 | -2.2141
-11.5 | -0.2622 | 0.11438 | -0.0568 | -2.2924
-11 | -0.2408 | 0.10879 | -0.0592 | -2.2134
-10 | -0.2471 | 0.08679 | -0.0706 | -2.8471
-9.5 | -0.2508 | 0.07718 | -0.0762 | -3.2495
-9 | -0.2649 | 0.06581 | -0.0832 | -4.0252
-8.5 | -0.2975 | 0.05078 | -0.0945 | -5.8586
-8 | -0.3335 | 0.0405 | -0.1012 | -8.2346
-7.5 | -0.3713 | 0.03292 | -0.1013 | -11.2789
-7 | -0.396 | 0.02745 | -0.0955 | -14.4262
-6.5 | -0.3856 | 0.02266 | -0.0909 | -17.0168
-6 | -0.3477 | 0.01929 | -0.0874 | -18.0249
-5.5 | -0.2973 | 0.01638 | -0.0844 | -18.1502
-5 | -0.2427 | 0.01448 | -0.0817 | -16.761
-4.5 | -0.1828 | 0.01336 | -0.0798 | -13.6826
-4 | -0.1232 | 0.01224 | -0.0782 | -10.0654
-3.5 | -0.0603 | 0.0115 | -0.0772 | -5.2435
-3 | 0.0052 | 0.01091 | -0.0767 | 0.47663
-2.5 | 0.0696 | 0.01018 | -0.0763 | 6.8369
-2 | 0.1253 | 0.00851 | -0.0758 | 14.7239
-1.5 | 0.1938 | 0.00837 | -0.076 | 23.1541
-1 | 0.2629 | 0.00834 | -0.0764 | 31.5228
-0.5 | 0.3312 | 0.00838 | -0.0767 | 39.5227
0 | 0.4 | 0.00842 | -0.0772 | 47.5059
0.5 | 0.4689 | 0.00846 | -0.0778 | 55.4255
1 | 0.5378 | 0.00854 | -0.0783 | 62.9742
1.5 | 0.6064 | 0.00869 | -0.0788 | 69.7814
2 | 0.6742 | 0.00878 | -0.0792 | 76.7882
2.5 | 0.7422 | 0.00891 | -0.0794 | 83.2997
3 | 0.8102 | 0.00911 | -0.0794 | 88.9352
3.5 | 0.8766 | 0.0093 | -0.0792 | 94.2581
4 | 0.9433 | 0.0095 | -0.0787 | 99.2947
4.5 | 1.0097 | 0.00972 | -0.078 | 103.8786
5 | 1.0719 | 0.00981 | -0.0763 | 109.2661
5.5 | 1.1296 | 0.00984 | -0.0734 | 114.7967
6 | 1.1796 | 0.00994 | -0.069 | 118.672
6.5 | 1.25 | 0.01031 | -0.0689 | 121.2415
7 | 1.2772 | 0.01124 | -0.0621 | 113.6299
7.5 | 1.2494 | 0.01483 | -0.0511 | 84.2481
8 | 1.2079 | 0.02059 | -0.0421 | 58.6644
9 | 1.1484 | 0.03288 | -0.0305 | 34.927
9.5 | 1.1395 | 0.03848 | -0.0271 | 29.6128
10 | 1.1413 | 0.04369 | -0.0245 | 26.1227
10.5 | 1.151 | 0.04862 | -0.0226 | 23.6734
11 | 1.163 | 0.05366 | -0.021 | 21.6735
11.5 | 1.1748 | 0.05897 | -0.0198 | 19.922
12 | 1.1836 | 0.06483 | -0.019 | 18.257

## 41. Re 1M Mach 0.00 (1)
BIGFOIL.COM POLAR EXPORT
GA 37-416
GA 37-416 |  |  |  | Cl Max: | 1.653 | at alpha= | 15 | deg
JavaFoil+Calcfoil stall+Eppler ext transition |  |  |  | L/D Max: | 157.85 | at alpha= | 8 | deg
Re: | 1000000 |  |  | Cd Min: | 0.00668 | at alpha= | -2.5 | deg
Mach: | 0 |  |  | Cl=0 at alpha= | -3.0082 | deg
|  |  |  | @ Cl=0.1, Cd= | 0.00668
|  |  |  | @ Cl=0.4, Cd= | 0.0068579
|  |  |  | @ Cl=0.6, Cd= | 0.0071363
alpha (deg) | Cl | Cd | Cm | Cl/Cd
-19.5 | -0.635 | 0.17593 | -0.015 | -3.608
-19 | -0.649 | 0.16916 | -0.015 | -3.836
-18.5 | -0.662 | 0.15936 | -0.015 | -4.154
-18 | -0.675 | 0.15287 | -0.016 | -4.413
-17.5 | -0.686 | 0.14558 | -0.016 | -4.711
-17 | -0.696 | 0.13803 | -0.016 | -5.042
-16.5 | -0.705 | 0.13306 | -0.017 | -5.297
-16 | -0.712 | 0.1243 | -0.017 | -5.725
-15.5 | -0.717 | 0.11936 | -0.017 | -6.005
-15 | -0.719 | 0.11247 | -0.017 | -6.394
-14.5 | -0.721 | 0.10562 | -0.018 | -6.823
-14 | -0.719 | 0.10025 | -0.019 | -7.168
-13.5 | -0.714 | 0.09453 | -0.019 | -7.55
-13 | -0.706 | 0.08949 | -0.02 | -7.89
-12.5 | -0.696 | 0.08351 | -0.02 | -8.33
-12 | -0.682 | 0.0785 | -0.021 | -8.687
-11.5 | -0.666 | 0.07346 | -0.023 | -9.069
-11 | -0.648 | 0.06748 | -0.025 | -9.603
-10.5 | -0.627 | 0.06268 | -0.027 | -9.997
-10 | -0.698 | 0.01768 | -0.044 | -39.475
-9.5 | -0.678 | 0.01504 | -0.046 | -45.073
-9 | -0.645 | 0.01372 | -0.048 | -46.967
-8.5 | -0.606 | 0.01285 | -0.049 | -47.146
-8 | -0.563 | 0.01223 | -0.05 | -46.011
-7.5 | -0.516 | 0.01169 | -0.051 | -44.14
-7 | -0.464 | 0.0113 | -0.052 | -41.114
-6.5 | -0.411 | 0.01087 | -0.053 | -37.799
-6 | -0.355 | 0.01053 | -0.054 | -33.702
-5.5 | -0.298 | 0.00993 | -0.055 | -30.015
-5 | -0.24 | 0.00993 | -0.056 | -24.141
-4.5 | -0.181 | 0.00962 | -0.056 | -18.779
-4 | -0.121 | 0.00927 | -0.057 | -13.034
-3.5 | -0.06 | 0.00903 | -0.058 | -6.679
-3 | 0.001 | 0.00895 | -0.059 | 0.074
-2.5 | 0.062 | 0.00668 | -0.06 | 9.274
-2 | 0.123 | 0.00668 | -0.061 | 18.48
-1.5 | 0.185 | 0.00675 | -0.062 | 27.435
-1 | 0.247 | 0.00673 | -0.063 | 36.709
-0.5 | 0.308 | 0.0068 | -0.064 | 45.337
0 | 0.373 | 0.00681 | -0.065 | 54.771
0.5 | 0.435 | 0.00692 | -0.066 | 62.847
1 | 0.497 | 0.00697 | -0.067 | 71.288
1.5 | 0.559 | 0.00709 | -0.067 | 78.896
2 | 0.621 | 0.00716 | -0.068 | 86.719
2.5 | 0.683 | 0.00697 | -0.069 | 97.968
3 | 0.745 | 0.00705 | -0.07 | 105.642
3.5 | 0.807 | 0.00717 | -0.071 | 112.483
4 | 0.869 | 0.00696 | -0.072 | 124.879
4.5 | 0.926 | 0.00708 | -0.073 | 130.797
5 | 0.986 | 0.00724 | -0.074 | 136.114
5.5 | 1.045 | 0.00734 | -0.075 | 142.493
6 | 1.104 | 0.00755 | -0.076 | 146.178
6.5 | 1.161 | 0.00766 | -0.077 | 151.659
7 | 1.217 | 0.00787 | -0.078 | 154.632
7.5 | 1.272 | 0.00814 | -0.078 | 156.314
8 | 1.325 | 0.00839 | -0.079 | 157.85
8.5 | 1.322 | 0.01911 | -0.077 | 69.156
9 | 1.366 | 0.02023 | -0.077 | 67.546
9.5 | 1.409 | 0.02159 | -0.078 | 65.258
10 | 1.449 | 0.02281 | -0.079 | 63.526
10.5 | 1.485 | 0.02412 | -0.079 | 61.596
11 | 1.518 | 0.02559 | -0.08 | 59.34
11.5 | 1.548 | 0.0269 | -0.081 | 57.55
12 | 1.575 | 0.0285 | -0.081 | 55.245
12.5 | 1.597 | 0.0302 | -0.082 | 52.886
13 | 1.616 | 0.03197 | -0.082 | 50.567
13.5 | 1.631 | 0.03391 | -0.083 | 48.109
14 | 1.642 | 0.03589 | -0.084 | 45.762
14.5 | 1.649 | 0.03819 | -0.084 | 43.194
15 | 1.653 | 0.04046 | -0.085 | 40.854
15.5 | 1.648 | 0.04321 | -0.085 | 38.124
16 | 1.633 | 0.04597 | -0.086 | 35.517
16.5 | 1.613 | 0.04933 | -0.086 | 32.691
17 | 1.589 | 0.05243 | -0.086 | 30.315
17.5 | 1.558 | 0.05756 | -0.087 | 27.073
18 | 1.527 | 0.06152 | -0.087 | 24.821
18.5 | 1.49 | 0.06728 | -0.087 | 22.145
19 | 1.449 | 0.07403 | -0.087 | 19.572
19.5 | 1.4 | 0.08431 | -0.086 | 16.612
20 | 1.339 | 0.10232 | -0.083 | 13.089

## 42. Re 1M Mach 0.00 (2)
BIGFOIL.COM POLAR EXPORT
GA 37-416
GA 37-416 |  |  |  | Cl Max: | 1.4355 | at alpha= | 19 | deg
XFOIL ncrit=9 |  |  |  | L/D Max: | 144.903 | at alpha= | 7 | deg
Re: | 1000000 |  |  | Cd Min: | 0.19697 | at alpha= | -18 | deg
Mach: | 0 |  |  | Cl=0 at alpha= | -2.9816 | deg
|  |  |  | @ Cl=0.1, Cd= | 0.0070162
|  |  |  | @ Cl=0.4, Cd= | 0.006747
|  |  |  | @ Cl=0.6, Cd= | 0.0067673
alpha (deg) | Cl | Cd | Cm | Cl/Cd
-18 | -0.4849 | 0.19697 | 0.0002 | -2.4618
-17.5 | -0.4681 | 0.19071 | -0.0036 | -2.4545
-16.5 | -0.4542 | 0.1722 | -0.0126 | -2.6376
-16 | -0.416 | 0.16461 | -0.0217 | -2.5272
-15 | -0.6846 | 0.07478 | -0.066 | -9.1549
-14.5 | -0.7837 | 0.05226 | -0.0805 | -14.9962
-14 | -0.8286 | 0.04191 | -0.0847 | -19.7709
-13.5 | -0.8444 | 0.03608 | -0.0853 | -23.4035
-13 | -0.852 | 0.03169 | -0.084 | -26.8855
-12 | -0.846 | 0.0259 | -0.0768 | -32.6641
-11.5 | -0.8258 | 0.02452 | -0.073 | -33.6786
-11 | -0.8036 | 0.02162 | -0.07 | -37.1693
-10.5 | -0.7679 | 0.01992 | -0.0681 | -38.5492
-10 | -0.7256 | 0.01876 | -0.0669 | -38.678
-9.5 | -0.6816 | 0.01761 | -0.0658 | -38.7053
-9 | -0.6353 | 0.01648 | -0.0648 | -38.5498
-8.5 | -0.5868 | 0.0156 | -0.0642 | -37.6154
-8 | -0.5414 | 0.01421 | -0.0631 | -38.0999
-7.5 | -0.49 | 0.01357 | -0.0628 | -36.1091
-7 | -0.4371 | 0.013 | -0.0627 | -33.6231
-6.5 | -0.3867 | 0.0121 | -0.0622 | -31.9587
-6 | -0.3325 | 0.01158 | -0.0623 | -28.7133
-5.5 | -0.2793 | 0.01097 | -0.0621 | -25.4603
-5 | -0.2235 | 0.01059 | -0.0624 | -21.1048
-4.5 | -0.1686 | 0.01007 | -0.0625 | -16.7428
-4 | -0.1129 | 0.0097 | -0.0627 | -11.6392
-3.5 | -0.0565 | 0.00928 | -0.0631 | -6.0884
-3 | -0.0019 | 0.00862 | -0.0634 | -0.22042
-2.5 | 0.0497 | 0.00741 | -0.0636 | 6.7072
-2 | 0.1059 | 0.00697 | -0.0641 | 15.1937
-1.5 | 0.164 | 0.00689 | -0.0646 | 23.8026
-1 | 0.2219 | 0.00686 | -0.0652 | 32.3469
-0.5 | 0.2798 | 0.00675 | -0.0657 | 41.4519
0 | 0.3379 | 0.00671 | -0.0663 | 50.3577
0.5 | 0.3956 | 0.00675 | -0.0669 | 58.6074
1 | 0.454 | 0.00671 | -0.0675 | 67.6602
1.5 | 0.5119 | 0.00669 | -0.0681 | 76.5172
2 | 0.5694 | 0.00673 | -0.0686 | 84.6062
2.5 | 0.6268 | 0.0068 | -0.0691 | 92.1765
3 | 0.6842 | 0.00682 | -0.0696 | 100.3226
3.5 | 0.741 | 0.00691 | -0.07 | 107.2359
4 | 0.7975 | 0.007 | -0.0703 | 113.9286
4.5 | 0.8535 | 0.00704 | -0.0705 | 121.2358
5 | 0.9088 | 0.00711 | -0.0706 | 127.82
5.5 | 0.9625 | 0.0072 | -0.0704 | 133.6806
6 | 1.0144 | 0.00732 | -0.0698 | 138.5792
6.5 | 1.0644 | 0.00747 | -0.0689 | 142.49
7 | 1.123 | 0.00775 | -0.07 | 144.9032
7.5 | 1.1738 | 0.00855 | -0.0702 | 137.2865
8 | 1.1934 | 0.01061 | -0.0654 | 112.4788
8.5 | 1.2021 | 0.01242 | -0.0586 | 96.7874
9 | 1.2004 | 0.01448 | -0.051 | 82.9006
9.5 | 1.2065 | 0.01687 | -0.0458 | 71.5175
10 | 1.2147 | 0.01955 | -0.0417 | 62.133
10.5 | 1.228 | 0.02217 | -0.0385 | 55.3902
11 | 1.2434 | 0.02483 | -0.0359 | 50.0765
11.5 | 1.2598 | 0.02754 | -0.0336 | 45.7444
12 | 1.2758 | 0.03039 | -0.0316 | 41.9809
12.5 | 1.2911 | 0.03344 | -0.0297 | 38.6094
13 | 1.3099 | 0.03636 | -0.0284 | 36.0259
13.5 | 1.324 | 0.0398 | -0.0271 | 33.2663
14 | 1.3402 | 0.04322 | -0.026 | 31.0088
14.5 | 1.3566 | 0.04672 | -0.0253 | 29.0368
15 | 1.3655 | 0.0511 | -0.0245 | 26.7221
15.5 | 1.3789 | 0.05518 | -0.0242 | 24.9891
16 | 1.3946 | 0.05913 | -0.0241 | 23.5853
16.5 | 1.4058 | 0.0637 | -0.0242 | 22.0691
17 | 1.4086 | 0.06941 | -0.0246 | 20.2939
17.5 | 1.4141 | 0.07501 | -0.0252 | 18.8522
18 | 1.4238 | 0.0802 | -0.0262 | 17.7531
18.5 | 1.4309 | 0.08589 | -0.0274 | 16.6597
19 | 1.4355 | 0.09208 | -0.029 | 15.5897
19.5 | 1.4348 | 0.09915 | -0.0312 | 14.471
20 | 1.4243 | 0.10786 | -0.0341 | 13.2051

## 43. Re 1M Mach 0.10 (1)
BIGFOIL.COM POLAR EXPORT
GA 37-416
GA 37-416 |  |  |  | Cl Max: | 1.639 | at alpha= | 14.5 | deg
JavaFoil+Calcfoil stall+Eppler ext transition |  |  |  | L/D Max: | 157.318 | at alpha= | 8 | deg
Re: | 1000000 |  |  | Cd Min: | 0.00668 | at alpha= | -1.5 | deg
Mach: | 0.1 |  |  | Cl=0 at alpha= | -3.0081 | deg
|  |  |  | @ Cl=0.1, Cd= | 0.00756
|  |  |  | @ Cl=0.4, Cd= | 0.0069044
|  |  |  | @ Cl=0.6, Cd= | 0.0071313
alpha (deg) | Cl | Cd | Cm | Cl/Cd
-19 | -0.601 | 0.16912 | -0.015 | -3.553
-18.5 | -0.617 | 0.1662 | -0.015 | -3.713
-18 | -0.633 | 0.15328 | -0.016 | -4.129
-17.5 | -0.647 | 0.1499 | -0.016 | -4.319
-17 | -0.66 | 0.1413 | -0.016 | -4.674
-16.5 | -0.672 | 0.1359 | -0.016 | -4.948
-16 | -0.683 | 0.12683 | -0.017 | -5.383
-15.5 | -0.69 | 0.1208 | -0.017 | -5.715
-15 | -0.696 | 0.1144 | -0.017 | -6.087
-14.5 | -0.7 | 0.10649 | -0.018 | -6.578
-14 | -0.701 | 0.10124 | -0.018 | -6.927
-13.5 | -0.7 | 0.09494 | -0.019 | -7.368
-13 | -0.694 | 0.09005 | -0.019 | -7.707
-12.5 | -0.686 | 0.084 | -0.02 | -8.167
-12 | -0.674 | 0.07977 | -0.021 | -8.453
-11.5 | -0.659 | 0.07411 | -0.021 | -8.895
-11 | -0.643 | 0.06906 | -0.024 | -9.31
-10.5 | -0.621 | 0.06466 | -0.025 | -9.605
-10 | -0.6 | 0.05822 | -0.028 | -10.312
-9.5 | -0.652 | 0.02009 | -0.044 | -32.448
-9 | -0.643 | 0.01394 | -0.048 | -46.141
-8.5 | -0.606 | 0.01305 | -0.049 | -46.459
-8 | -0.563 | 0.01234 | -0.05 | -45.645
-7.5 | -0.517 | 0.01177 | -0.051 | -43.898
-7 | -0.466 | 0.01132 | -0.052 | -41.17
-6.5 | -0.412 | 0.01096 | -0.053 | -37.619
-6 | -0.356 | 0.01062 | -0.054 | -33.565
-5.5 | -0.299 | 0.00997 | -0.055 | -30.033
-5 | -0.241 | 0.00998 | -0.056 | -24.131
-4.5 | -0.182 | 0.00972 | -0.057 | -18.682
-4 | -0.121 | 0.00944 | -0.058 | -12.858
-3.5 | -0.061 | 0.00908 | -0.059 | -6.669
-3 | 0.001 | 0.00901 | -0.059 | 0.074
-2.5 | 0.062 | 0.00889 | -0.06 | 6.998
-2 | 0.124 | 0.00672 | -0.061 | 18.458
-1.5 | 0.186 | 0.00668 | -0.062 | 27.866
-1 | 0.248 | 0.00669 | -0.063 | 37.064
-0.5 | 0.31 | 0.00685 | -0.064 | 45.274
0 | 0.375 | 0.00686 | -0.065 | 54.684
0.5 | 0.437 | 0.00697 | -0.066 | 62.758
1 | 0.5 | 0.00702 | -0.067 | 71.188
1.5 | 0.562 | 0.00707 | -0.068 | 79.521
2 | 0.624 | 0.00717 | -0.069 | 87.06
2.5 | 0.687 | 0.00702 | -0.07 | 97.826
3 | 0.749 | 0.00709 | -0.071 | 105.547
3.5 | 0.811 | 0.00717 | -0.071 | 113.043
4 | 0.873 | 0.00697 | -0.072 | 125.344
4.5 | 0.931 | 0.00709 | -0.073 | 131.203
5 | 0.991 | 0.00726 | -0.074 | 136.476
5.5 | 1.051 | 0.00739 | -0.075 | 142.192
6 | 1.109 | 0.00758 | -0.076 | 146.35
6.5 | 1.167 | 0.0077 | -0.077 | 151.537
7 | 1.223 | 0.00793 | -0.078 | 154.162
7.5 | 1.278 | 0.00818 | -0.079 | 156.262
8 | 1.331 | 0.00846 | -0.08 | 157.318
8.5 | 1.326 | 0.01936 | -0.077 | 68.527
9 | 1.371 | 0.02048 | -0.078 | 66.933
9.5 | 1.413 | 0.02186 | -0.078 | 64.63
10 | 1.453 | 0.02315 | -0.079 | 62.762
10.5 | 1.489 | 0.02445 | -0.08 | 60.893
11 | 1.521 | 0.02596 | -0.08 | 58.571
11.5 | 1.55 | 0.02732 | -0.081 | 56.722
12 | 1.575 | 0.02893 | -0.082 | 54.42
12.5 | 1.596 | 0.03067 | -0.082 | 52.026
13 | 1.613 | 0.03248 | -0.083 | 49.661
13.5 | 1.626 | 0.03451 | -0.083 | 47.118
14 | 1.635 | 0.03677 | -0.084 | 44.454
14.5 | 1.639 | 0.03898 | -0.084 | 42.049
15 | 1.639 | 0.04163 | -0.085 | 39.37
15.5 | 1.631 | 0.04417 | -0.085 | 36.917
16 | 1.611 | 0.04714 | -0.086 | 34.18
16.5 | 1.586 | 0.05072 | -0.086 | 31.277
17 | 1.558 | 0.05447 | -0.087 | 28.595
17.5 | 1.522 | 0.05953 | -0.087 | 25.559
18 | 1.484 | 0.06422 | -0.087 | 23.105
18.5 | 1.439 | 0.07157 | -0.086 | 20.107
19 | 1.388 | 0.0815 | -0.086 | 17.028
19.5 | 1.314 | 0.10322 | -0.082 | 12.73

## 44. Re 1M Mach 0.10 (2)
BIGFOIL.COM POLAR EXPORT
GA 37-416
GA 37-416 |  |  |  | Cl Max: | 1.4259 | at alpha= | 19 | deg
XFOIL ncrit=9 |  |  |  | L/D Max: | 144.648 | at alpha= | 7 | deg
Re: | 1000000 |  |  | Cd Min: | 0.1842 | at alpha= | -17 | deg
Mach: | 0.1 |  |  | Cl=0 at alpha= | -2.9837 | deg
|  |  |  | @ Cl=0.1, Cd= | 0.0070495
|  |  |  | @ Cl=0.4, Cd= | 0.0067688
|  |  |  | @ Cl=0.6, Cd= | 0.0068034
alpha (deg) | Cl | Cd | Cm | Cl/Cd
-17 | -0.4524 | 0.1842 | -0.0075 | -2.456
-16.5 | -0.4478 | 0.17244 | -0.0143 | -2.5968
-16 | -0.416 | 0.16549 | -0.0213 | -2.5137
-15 | -0.3863 | 0.15372 | -0.0268 | -2.513
-14 | -0.752 | 0.05169 | -0.0811 | -14.5483
-13 | -0.8128 | 0.03546 | -0.0861 | -22.9216
-12.5 | -0.8225 | 0.03102 | -0.0843 | -26.5152
-12 | -0.8255 | 0.02756 | -0.0807 | -29.9528
-11.5 | -0.8167 | 0.02557 | -0.0758 | -31.9398
-11 | -0.7958 | 0.02316 | -0.0725 | -34.361
-10.5 | -0.7674 | 0.02065 | -0.0699 | -37.1622
-10 | -0.7265 | 0.01933 | -0.0684 | -37.5841
-9.5 | -0.683 | 0.01809 | -0.0671 | -37.7557
-9 | -0.6373 | 0.01685 | -0.0661 | -37.822
-8.5 | -0.5894 | 0.01584 | -0.0652 | -37.2096
-8 | -0.5437 | 0.01443 | -0.0641 | -37.6784
-7.5 | -0.4923 | 0.01373 | -0.0637 | -35.8558
-7 | -0.4395 | 0.01311 | -0.0634 | -33.524
-6.5 | -0.3887 | 0.01221 | -0.0629 | -31.8346
-6 | -0.3344 | 0.01166 | -0.0628 | -28.6792
-5.5 | -0.2809 | 0.01104 | -0.0627 | -25.4438
-5 | -0.2248 | 0.01062 | -0.0629 | -21.1676
-4.5 | -0.1696 | 0.01012 | -0.063 | -16.7589
-4 | -0.1135 | 0.00973 | -0.0632 | -11.665
-3.5 | -0.0567 | 0.00933 | -0.0635 | -6.0772
-3 | -0.0017 | 0.00869 | -0.0638 | -0.19563
-2.5 | 0.0504 | 0.00749 | -0.064 | 6.729
-2 | 0.1067 | 0.00699 | -0.0644 | 15.2647
-1.5 | 0.165 | 0.00692 | -0.065 | 23.8439
-1 | 0.2233 | 0.00688 | -0.0655 | 32.4564
-0.5 | 0.2816 | 0.00677 | -0.0661 | 41.5953
0 | 0.34 | 0.00673 | -0.0667 | 50.5201
0.5 | 0.3982 | 0.00677 | -0.0672 | 58.8183
1 | 0.4569 | 0.00673 | -0.0679 | 67.89
1.5 | 0.5151 | 0.00672 | -0.0685 | 76.6518
2 | 0.5729 | 0.00678 | -0.069 | 84.4985
2.5 | 0.6309 | 0.00683 | -0.0695 | 92.3719
3 | 0.6885 | 0.00685 | -0.07 | 100.5109
3.5 | 0.7457 | 0.00696 | -0.0703 | 107.1408
4 | 0.8026 | 0.00704 | -0.0707 | 114.0057
4.5 | 0.8589 | 0.00708 | -0.0708 | 121.3136
5 | 0.9145 | 0.00714 | -0.0709 | 128.0812
5.5 | 0.9688 | 0.00724 | -0.0707 | 133.8122
6 | 1.021 | 0.00736 | -0.0701 | 138.7228
6.5 | 1.0712 | 0.00752 | -0.0691 | 142.4468
7 | 1.1297 | 0.00781 | -0.0701 | 144.6479
7.5 | 1.1789 | 0.00872 | -0.07 | 135.195
8 | 1.1959 | 0.01084 | -0.0647 | 110.3229
8.5 | 1.2001 | 0.01266 | -0.0571 | 94.7946
9 | 1.1985 | 0.0149 | -0.0498 | 80.4362
9.5 | 1.2042 | 0.01744 | -0.0447 | 69.0482
10 | 1.2132 | 0.02018 | -0.0408 | 60.1189
10.5 | 1.2252 | 0.02296 | -0.0376 | 53.3624
11 | 1.2412 | 0.02565 | -0.035 | 48.3899
11.5 | 1.257 | 0.02847 | -0.0327 | 44.1517
12 | 1.2735 | 0.03135 | -0.0307 | 40.622
12.5 | 1.2871 | 0.03464 | -0.0289 | 37.1565
13 | 1.3074 | 0.03753 | -0.0276 | 34.8361
13.5 | 1.3193 | 0.04127 | -0.0262 | 31.9675
14 | 1.3375 | 0.04459 | -0.0253 | 29.9955
14.5 | 1.3531 | 0.04826 | -0.0246 | 28.0377
15 | 1.3585 | 0.05312 | -0.0238 | 25.5742
15.5 | 1.3754 | 0.05693 | -0.0236 | 24.1595
16 | 1.3901 | 0.06111 | -0.0236 | 22.7475
16.5 | 1.3997 | 0.06599 | -0.0237 | 21.2108
17 | 1.3985 | 0.07233 | -0.0242 | 19.335
17.5 | 1.4082 | 0.07753 | -0.025 | 18.1633
18 | 1.4166 | 0.08306 | -0.026 | 17.0551
18.5 | 1.4227 | 0.08904 | -0.0275 | 15.9782
19 | 1.4259 | 0.09556 | -0.0293 | 14.9215
19.5 | 1.4221 | 0.10327 | -0.0317 | 13.7707
20 | 1.4129 | 0.11195 | -0.0348 | 12.6208

## 45. Re 1M Mach 0.25 (1)
BIGFOIL.COM POLAR EXPORT
GA 37-416
GA 37-416 |  |  |  | Cl Max: | 1.578 | at alpha= | 13 | deg
JavaFoil+Calcfoil stall+Eppler ext transition |  |  |  | L/D Max: | 153.395 | at alpha= | 7 | deg
Re: | 1000000 |  |  | Cd Min: | 0.00677 | at alpha= | -2 | deg
Mach: | 0.25 |  |  | Cl=0 at alpha= | -3.0079 | deg
|  |  |  | @ Cl=0.1, Cd= | 0.0077171
|  |  |  | @ Cl=0.4, Cd= | 0.0070041
|  |  |  | @ Cl=0.6, Cd= | 0.0072537
alpha (deg) | Cl | Cd | Cm | Cl/Cd
-16.5 | -0.373 | 0.15073 | -0.017 | -2.472
-16 | -0.416 | 0.13719 | -0.017 | -3.036
-15.5 | -0.456 | 0.13079 | -0.017 | -3.49
-15 | -0.492 | 0.1285 | -0.017 | -3.83
-14.5 | -0.524 | 0.11841 | -0.018 | -4.424
-14 | -0.551 | 0.1114 | -0.018 | -4.948
-13.5 | -0.574 | 0.10485 | -0.019 | -5.47
-13 | -0.591 | 0.09702 | -0.019 | -6.087
-12.5 | -0.602 | 0.09142 | -0.019 | -6.585
-12 | -0.608 | 0.08532 | -0.019 | -7.124
-11.5 | -0.609 | 0.07907 | -0.02 | -7.698
-11 | -0.603 | 0.07402 | -0.021 | -8.153
-10.5 | -0.593 | 0.0681 | -0.023 | -8.707
-10 | -0.577 | 0.06391 | -0.024 | -9.029
-9.5 | -0.555 | 0.05933 | -0.024 | -9.355
-9 | -0.537 | 0.05192 | -0.031 | -10.347
-8.5 | -0.601 | 0.01405 | -0.05 | -42.784
-8 | -0.565 | 0.01295 | -0.051 | -43.616
-7.5 | -0.521 | 0.01229 | -0.053 | -42.399
-7 | -0.473 | 0.0117 | -0.054 | -40.467
-6.5 | -0.42 | 0.01126 | -0.055 | -37.322
-6 | -0.364 | 0.01085 | -0.056 | -33.57
-5.5 | -0.306 | 0.01023 | -0.056 | -29.933
-5 | -0.247 | 0.01019 | -0.057 | -24.211
-4.5 | -0.186 | 0.00983 | -0.058 | -18.932
-4 | -0.125 | 0.00956 | -0.059 | -13.026
-3.5 | -0.062 | 0.00937 | -0.06 | -6.638
-3 | 0.001 | 0.0091 | -0.061 | 0.075
-2.5 | 0.064 | 0.00898 | -0.062 | 7.119
-2 | 0.127 | 0.00677 | -0.063 | 18.823
-1.5 | 0.191 | 0.00679 | -0.064 | 28.163
-1 | 0.255 | 0.00682 | -0.065 | 37.356
-0.5 | 0.319 | 0.00692 | -0.066 | 46.019
0 | 0.385 | 0.00699 | -0.067 | 55.107
0.5 | 0.449 | 0.00705 | -0.068 | 63.721
1 | 0.513 | 0.00717 | -0.069 | 71.619
1.5 | 0.578 | 0.00724 | -0.07 | 79.788
2 | 0.642 | 0.00728 | -0.071 | 88.17
2.5 | 0.706 | 0.00722 | -0.072 | 97.768
3 | 0.77 | 0.00724 | -0.072 | 106.258
3.5 | 0.833 | 0.00738 | -0.073 | 112.925
4 | 0.897 | 0.00716 | -0.074 | 125.256
4.5 | 0.956 | 0.00727 | -0.075 | 131.543
5 | 1.018 | 0.00744 | -0.076 | 136.832
5.5 | 1.079 | 0.00762 | -0.077 | 141.502
6 | 1.139 | 0.00781 | -0.078 | 145.735
6.5 | 1.197 | 0.00792 | -0.079 | 151.065
7 | 1.254 | 0.00817 | -0.08 | 153.395
7.5 | 1.292 | 0.00899 | -0.08 | 143.806
8 | 1.334 | 0.00954 | -0.08 | 139.935
8.5 | 1.351 | 0.02067 | -0.079 | 65.378
9 | 1.394 | 0.022 | -0.08 | 63.383
9.5 | 1.434 | 0.02352 | -0.08 | 60.973
10 | 1.471 | 0.02501 | -0.081 | 58.798
10.5 | 1.502 | 0.02651 | -0.081 | 56.671
11 | 1.528 | 0.02822 | -0.082 | 54.155
11.5 | 1.549 | 0.02978 | -0.083 | 52.036
12 | 1.565 | 0.03171 | -0.083 | 49.349
12.5 | 1.575 | 0.03385 | -0.084 | 46.515
13 | 1.578 | 0.03601 | -0.085 | 43.814
13.5 | 1.574 | 0.03856 | -0.085 | 40.825
14 | 1.564 | 0.04131 | -0.086 | 37.857
14.5 | 1.546 | 0.04438 | -0.086 | 34.842
15 | 1.521 | 0.04788 | -0.086 | 31.769
15.5 | 1.482 | 0.05167 | -0.087 | 28.678
16 | 1.422 | 0.05728 | -0.087 | 24.831
16.5 | 1.349 | 0.06644 | -0.086 | 20.296
17 | 1.163 | 0.1289 | -0.063 | 9.022
17.5 | 1.081 | 0.14721 | -0.054 | 7.344
18 | 1.005 | 0.15976 | -0.048 | 6.293

## 46. Re 1M Mach 0.25 (2)
BIGFOIL.COM POLAR EXPORT
GA 37-416
GA 37-416 |  |  |  | Cl Max: | 1.3733 | at alpha= | 18.5 | deg
XFOIL ncrit=9 |  |  |  | L/D Max: | 142.815 | at alpha= | 7 | deg
Re: | 1000000 |  |  | Cd Min: | 0.16435 | at alpha= | -15.5 | deg
Mach: | 0.25 |  |  | Cl=0 at alpha= | -2.9973 | deg
|  |  |  | @ Cl=0.1, Cd= | 0.0072559
|  |  |  | @ Cl=0.4, Cd= | 0.006888
|  |  |  | @ Cl=0.6, Cd= | 0.0069624
alpha (deg) | Cl | Cd | Cm | Cl/Cd
-15.5 | -0.3961 | 0.16435 | -0.0224 | -2.4101
-15 | -0.3802 | 0.15774 | -0.0258 | -2.4103
-14 | -0.3699 | 0.13739 | -0.0365 | -2.6923
-13.5 | -0.3561 | 0.13102 | -0.0394 | -2.7179
-13 | -0.3436 | 0.12407 | -0.0428 | -2.7694
-12.5 | -0.555 | 0.0651 | -0.0735 | -8.5253
-12 | -0.6118 | 0.04933 | -0.0849 | -12.4022
-11.5 | -0.6574 | 0.03896 | -0.0897 | -16.8737
-11 | -0.6829 | 0.03273 | -0.0892 | -20.8647
-10.5 | -0.7102 | 0.02762 | -0.0842 | -25.7133
-10 | -0.7082 | 0.02429 | -0.0788 | -29.156
-9.5 | -0.6786 | 0.02195 | -0.0759 | -30.9157
-8.5 | -0.5978 | 0.01793 | -0.0716 | -33.3408
-8 | -0.5505 | 0.01644 | -0.0701 | -33.4854
-7.5 | -0.5035 | 0.0148 | -0.0686 | -34.0203
-6.5 | -0.3962 | 0.0132 | -0.0671 | -30.0152
-6 | -0.3441 | 0.01217 | -0.0662 | -28.2744
-5.5 | -0.2875 | 0.01161 | -0.066 | -24.7631
-5 | -0.2318 | 0.0109 | -0.0657 | -21.2661
-4.5 | -0.1748 | 0.0104 | -0.0655 | -16.8077
-4 | -0.1164 | 0.00995 | -0.0657 | -11.6985
-3.5 | -0.058 | 0.00954 | -0.0658 | -6.0797
-3 | -0.0003 | 0.00904 | -0.066 | -0.033186
-2.5 | 0.0546 | 0.00795 | -0.0662 | 6.8679
-2 | 0.1102 | 0.0071 | -0.0665 | 15.5211
-1.5 | 0.1704 | 0.00705 | -0.067 | 24.1702
-1 | 0.2312 | 0.00697 | -0.0676 | 33.1707
-0.5 | 0.2913 | 0.00689 | -0.0681 | 42.2787
0 | 0.3513 | 0.00692 | -0.0686 | 50.7659
0.5 | 0.4121 | 0.00688 | -0.0693 | 59.8983
1 | 0.4726 | 0.00687 | -0.07 | 68.7918
1.5 | 0.5327 | 0.00691 | -0.0705 | 77.0912
2 | 0.5927 | 0.00696 | -0.0711 | 85.158
2.5 | 0.6527 | 0.00698 | -0.0716 | 93.51
3 | 0.7123 | 0.00704 | -0.072 | 101.179
3.5 | 0.7714 | 0.00716 | -0.0723 | 107.7374
4 | 0.8309 | 0.00723 | -0.0727 | 114.9239
4.5 | 0.8887 | 0.00735 | -0.0726 | 120.9116
5 | 0.9463 | 0.00737 | -0.0725 | 128.3989
5.5 | 1.0027 | 0.00747 | -0.0722 | 134.2303
6 | 1.0567 | 0.00762 | -0.0714 | 138.6745
6.5 | 1.1078 | 0.00782 | -0.0699 | 141.6624
7 | 1.1668 | 0.00817 | -0.0704 | 142.8152
7.5 | 1.2027 | 0.00971 | -0.0677 | 123.862
8 | 1.2008 | 0.01193 | -0.0589 | 100.6538
8.5 | 1.1923 | 0.01444 | -0.0503 | 82.5693
9.5 | 1.1941 | 0.02077 | -0.0399 | 57.4916
10.5 | 1.2129 | 0.02727 | -0.0332 | 44.4774
11 | 1.226 | 0.03051 | -0.0307 | 40.1835
11.5 | 1.2411 | 0.03382 | -0.0286 | 36.6972
12 | 1.2597 | 0.03703 | -0.0269 | 34.0184
12.5 | 1.2756 | 0.04061 | -0.0253 | 31.411
13 | 1.2913 | 0.04436 | -0.024 | 29.1096
13.5 | 1.3046 | 0.04848 | -0.0229 | 26.9101
14 | 1.3204 | 0.05254 | -0.0221 | 25.1313
14.5 | 1.3288 | 0.05746 | -0.0215 | 23.1257
15 | 1.3387 | 0.06246 | -0.0213 | 21.4329
15.5 | 1.3503 | 0.06745 | -0.0213 | 20.0193
16 | 1.3606 | 0.07277 | -0.0216 | 18.6973
16.5 | 1.3613 | 0.0794 | -0.0225 | 17.1448
17 | 1.3641 | 0.08603 | -0.0236 | 15.8561
17.5 | 1.369 | 0.09259 | -0.0251 | 14.7856
18 | 1.3721 | 0.09961 | -0.027 | 13.7747
18.5 | 1.3733 | 0.10714 | -0.0296 | 12.8178
19 | 1.3692 | 0.11555 | -0.0328 | 11.8494
19.5 | 1.3597 | 0.12492 | -0.0368 | 10.8846
20 | 1.3572 | 0.13355 | -0.041 | 10.1625

## 47. Re 1M Mach 0.50 (1)
BIGFOIL.COM POLAR EXPORT
GA 37-416
GA 37-416 |  |  |  | Cl Max: | 1.43 | at alpha= | 9 | deg
JavaFoil+Calcfoil stall+Eppler ext transition |  |  |  | L/D Max: | 122.282 | at alpha= | 6.5 | deg
Re: | 1000000 |  |  | Cd Min: | 0.00713 | at alpha= | -2 | deg
Mach: | 0.5 |  |  | Cl=0 at alpha= | -3.0071 | deg
|  |  |  | @ Cl=0.1, Cd= | 0.0085852
|  |  |  | @ Cl=0.4, Cd= | 0.0074676
|  |  |  | @ Cl=0.6, Cd= | 0.007795
alpha (deg) | Cl | Cd | Cm | Cl/Cd
-20 | -0.954 | 0.2007 | -0.021 | -4.752
-19.5 | -0.926 | 0.19243 | -0.021 | -4.815
-19 | -0.899 | 0.18701 | -0.022 | -4.809
-18.5 | -0.872 | 0.18254 | -0.022 | -4.778
-18 | -0.847 | 0.17834 | -0.023 | -4.752
-17.5 | -0.818 | 0.17167 | -0.023 | -4.763
-17 | -0.788 | 0.16703 | -0.023 | -4.72
-16.5 | -0.76 | 0.16301 | -0.022 | -4.663
-16 | -0.732 | 0.15636 | -0.023 | -4.683
-15.5 | -0.704 | 0.15038 | -0.023 | -4.684
-15 | -0.677 | 0.14234 | -0.023 | -4.755
-14.5 | -0.649 | 0.13527 | -0.023 | -4.797
-14 | -0.621 | 0.13195 | -0.024 | -4.709
-13.5 | -0.593 | 0.12897 | -0.024 | -4.602
-13 | -0.567 | 0.12746 | -0.025 | -4.445
-12.5 | -0.536 | 0.11788 | -0.023 | -4.55
-12 | -0.508 | 0.11242 | -0.023 | -4.519
-11.5 | -0.48 | 0.10752 | -0.023 | -4.466
-11 | -0.452 | 0.10453 | -0.023 | -4.327
-10.5 | -0.424 | 0.10446 | -0.024 | -4.062
-10 | -0.396 | 0.09123 | -0.025 | -4.345
-9.5 | -0.368 | 0.09199 | -0.025 | -4.003
-9 | -0.34 | 0.06761 | -0.025 | -5.027
-8.5 | -0.312 | 0.06066 | -0.026 | -5.14
-8 | -0.283 | 0.06319 | -0.024 | -4.482
-7.5 | -0.255 | 0.05607 | -0.024 | -4.548
-7 | -0.365 | 0.05025 | -0.024 | -7.271
-6.5 | -0.349 | 0.04535 | -0.029 | -7.704
-6 | -0.382 | 0.01264 | -0.061 | -30.193
-5.5 | -0.33 | 0.01186 | -0.063 | -27.792
-5 | -0.27 | 0.01126 | -0.064 | -23.964
-4.5 | -0.205 | 0.01077 | -0.065 | -19.052
-4 | -0.138 | 0.01043 | -0.066 | -13.222
-3.5 | -0.069 | 0.01003 | -0.067 | -6.896
-3 | 0.001 | 0.00985 | -0.068 | 0.077
-2.5 | 0.071 | 0.00959 | -0.069 | 7.438
-2 | 0.142 | 0.00713 | -0.07 | 19.955
-1.5 | 0.214 | 0.00716 | -0.071 | 29.868
-1 | 0.285 | 0.00726 | -0.073 | 39.234
-0.5 | 0.356 | 0.00745 | -0.074 | 47.797
0 | 0.431 | 0.00748 | -0.075 | 57.571
0.5 | 0.502 | 0.00761 | -0.076 | 66.015
1 | 0.574 | 0.00773 | -0.077 | 74.283
1.5 | 0.646 | 0.00791 | -0.078 | 81.631
2 | 0.717 | 0.00801 | -0.079 | 89.499
2.5 | 0.789 | 0.00816 | -0.08 | 96.704
3 | 0.86 | 0.00812 | -0.081 | 105.916
3.5 | 0.932 | 0.00831 | -0.082 | 112.132
4 | 0.99 | 0.00862 | -0.082 | 114.861
4.5 | 1.046 | 0.00893 | -0.083 | 117.094
5 | 1.109 | 0.00927 | -0.083 | 119.623
5.5 | 1.172 | 0.00966 | -0.084 | 121.272
6 | 1.231 | 0.01012 | -0.085 | 121.633
6.5 | 1.287 | 0.01052 | -0.086 | 122.282
7 | 1.338 | 0.01111 | -0.087 | 120.356
7.5 | 1.357 | 0.02404 | -0.085 | 56.439
8 | 1.394 | 0.02595 | -0.086 | 53.719
8.5 | 1.42 | 0.02827 | -0.087 | 50.243
9 | 1.43 | 0.03093 | -0.087 | 46.231
9.5 | 1.412 | 0.03395 | -0.088 | 41.589
10 | 1.338 | 0.03733 | -0.089 | 35.851
10.5 | 0.885 | 0.04122 | -0.089 | 21.467
11 | 0.791 | 0.09397 | -0.041 | 8.42
11.5 | 0.819 | 0.10508 | -0.04 | 7.79
12 | 0.847 | 0.11614 | -0.044 | 7.294
12.5 | 0.875 | 0.11988 | -0.045 | 7.298
13 | 0.903 | 0.12602 | -0.046 | 7.164
13.5 | 0.936 | 0.134 | -0.055 | 6.981
14 | 0.961 | 0.13957 | -0.053 | 6.887

## 48. Re 1M Mach 0.50 (2)
BIGFOIL.COM POLAR EXPORT
GA 37-416
GA 37-416 |  |  |  | Cl Max: | 1.2606 | at alpha= | 7 | deg
XFOIL ncrit=9 |  |  |  | L/D Max: | 133.215 | at alpha= | 6 | deg
Re: | 1000000 |  |  | Cd Min: | 0.24972 | at alpha= | -20 | deg
Mach: | 0.5 |  |  | Cl=0 at alpha= | -3.0303 | deg
|  |  |  | @ Cl=0.1, Cd= | 0.0088225
|  |  |  | @ Cl=0.4, Cd= | 0.0075567
|  |  |  | @ Cl=0.6, Cd= | 0.0076803
alpha (deg) | Cl | Cd | Cm | Cl/Cd
-20 | -0.5914 | 0.24972 | 0.0243 | -2.3683
-19.5 | -0.5709 | 0.24044 | 0.0181 | -2.3744
-19 | -0.5479 | 0.23231 | 0.0131 | -2.3585
-18.5 | -0.5233 | 0.22536 | 0.0086 | -2.3221
-18 | -0.4914 | 0.21751 | 0.0013 | -2.2592
-17.5 | -0.4718 | 0.21043 | -0.0024 | -2.2421
-17 | -0.4542 | 0.20162 | -0.0075 | -2.2528
-16.5 | -0.4369 | 0.19301 | -0.0125 | -2.2636
-16 | -0.4122 | 0.18624 | -0.0159 | -2.2133
-15.5 | -0.3891 | 0.17959 | -0.0198 | -2.1666
-15 | -0.3683 | 0.17204 | -0.0241 | -2.1408
-14.5 | -0.3565 | 0.1622 | -0.0304 | -2.1979
-14 | -0.3391 | 0.15379 | -0.0349 | -2.205
-13.5 | -0.3148 | 0.14747 | -0.0377 | -2.1347
-13 | -0.2956 | 0.14019 | -0.0418 | -2.1086
-12.5 | -0.2864 | 0.13057 | -0.0477 | -2.1935
-12 | -0.2739 | 0.12171 | -0.0525 | -2.2504
-11.5 | -0.2698 | 0.11099 | -0.0572 | -2.4308
-11 | -0.2602 | 0.10261 | -0.0617 | -2.5358
-10.5 | -0.2553 | 0.09399 | -0.0663 | -2.7162
-9.5 | -0.2728 | 0.07265 | -0.0785 | -3.755
-9 | -0.2984 | 0.05823 | -0.0881 | -5.1245
-8 | -0.3761 | 0.03529 | -0.1028 | -10.6574
-7.5 | -0.4078 | 0.02932 | -0.1004 | -13.9086
-7 | -0.4195 | 0.0249 | -0.0943 | -16.8474
-6.5 | -0.4002 | 0.02053 | -0.0898 | -19.4934
-6 | -0.3601 | 0.01701 | -0.086 | -21.1699
-5.5 | -0.3091 | 0.0145 | -0.0829 | -21.3172
-5 | -0.2512 | 0.01308 | -0.0806 | -19.2049
-4.5 | -0.1916 | 0.01197 | -0.0786 | -16.0067
-4 | -0.1268 | 0.01123 | -0.0776 | -11.2912
-3.5 | -0.0621 | 0.01053 | -0.0768 | -5.8974
-3 | 0.004 | 0.01004 | -0.0763 | 0.39841
-2.5 | 0.0706 | 0.00949 | -0.0762 | 7.4394
-2 | 0.1305 | 0.00813 | -0.076 | 16.0517
-1.5 | 0.1955 | 0.00759 | -0.076 | 25.7576
-1 | 0.2654 | 0.00754 | -0.0766 | 35.1989
-0.5 | 0.3344 | 0.00749 | -0.077 | 44.6462
0 | 0.4032 | 0.00756 | -0.0775 | 53.3333
0.5 | 0.4728 | 0.00758 | -0.0782 | 62.3747
1 | 0.5422 | 0.00763 | -0.0788 | 71.0616
1.5 | 0.6112 | 0.00769 | -0.0794 | 79.4798
2 | 0.6799 | 0.00782 | -0.0798 | 86.9437
2.5 | 0.7487 | 0.00789 | -0.0802 | 94.8923
3 | 0.8172 | 0.00798 | -0.0804 | 102.406
3.5 | 0.8852 | 0.00818 | -0.0803 | 108.2152
4 | 0.9532 | 0.00833 | -0.0802 | 114.4298
4.5 | 1.0201 | 0.00845 | -0.0795 | 120.7219
5 | 1.085 | 0.00856 | -0.0783 | 126.7523
5.5 | 1.1467 | 0.00872 | -0.0763 | 131.5023
6 | 1.2016 | 0.00902 | -0.0731 | 133.2151
6.5 | 1.2481 | 0.0094 | -0.0682 | 132.7766
7 | 1.2606 | 0.01119 | -0.0603 | 112.6542
7.5 | 1.2245 | 0.01571 | -0.0495 | 77.944
8 | 1.1909 | 0.02129 | -0.0415 | 55.9371
8.5 | 1.164 | 0.02704 | -0.0353 | 43.0473
9 | 1.1511 | 0.0324 | -0.0308 | 35.5278
9.5 | 1.1498 | 0.03745 | -0.0274 | 30.7023
10 | 1.1581 | 0.04212 | -0.0249 | 27.4953
10.5 | 1.1719 | 0.04668 | -0.0228 | 25.105
11 | 1.1868 | 0.0514 | -0.0211 | 23.0895
11.5 | 1.2015 | 0.05639 | -0.0197 | 21.307
12 | 1.211 | 0.06209 | -0.0187 | 19.5039

## 49. Re 2M Mach 0.00 (1)
BIGFOIL.COM POLAR EXPORT
GA 37-416
GA 37-416 |  |  |  | Cl Max: | 1.662 | at alpha= | 15 | deg
JavaFoil+Calcfoil stall+Eppler ext transition |  |  |  | L/D Max: | 182.09 | at alpha= | 7 | deg
Re: | 2000000 |  |  | Cd Min: | 0.00578 | at alpha= | -2.5 | deg
Mach: | 0 |  |  | Cl=0 at alpha= | -3.0082 | deg
|  |  |  | @ Cl=0.1, Cd= | 0.0058049
|  |  |  | @ Cl=0.4, Cd= | 0.0060192
|  |  |  | @ Cl=0.6, Cd= | 0.0062365
alpha (deg) | Cl | Cd | Cm | Cl/Cd
-16.5 | -0.707 | 0.12405 | -0.018 | -5.699
-16 | -0.714 | 0.11704 | -0.019 | -6.102
-15.5 | -0.719 | 0.11161 | -0.019 | -6.446
-15 | -0.723 | 0.10494 | -0.02 | -6.887
-14.5 | -0.725 | 0.09747 | -0.022 | -7.44
-14 | -0.724 | 0.09153 | -0.022 | -7.906
-13.5 | -0.72 | 0.08624 | -0.023 | -8.351
-13 | -0.714 | 0.08003 | -0.025 | -8.926
-12.5 | -0.708 | 0.07276 | -0.027 | -9.728
-12 | -0.709 | 0.05882 | -0.031 | -12.062
-11.5 | -0.774 | 0.02078 | -0.042 | -37.253
-11 | -0.767 | 0.01598 | -0.044 | -47.986
-10.5 | -0.747 | 0.01386 | -0.045 | -53.931
-10 | -0.72 | 0.01274 | -0.046 | -56.534
-9.5 | -0.687 | 0.01248 | -0.047 | -55.089
-9 | -0.651 | 0.01114 | -0.048 | -58.439
-8.5 | -0.61 | 0.01054 | -0.049 | -57.888
-8 | -0.565 | 0.01074 | -0.05 | -52.603
-7.5 | -0.516 | 0.01032 | -0.051 | -49.992
-7 | -0.465 | 0.00997 | -0.052 | -46.6
-6.5 | -0.411 | 0.00959 | -0.053 | -42.831
-6 | -0.355 | 0.00925 | -0.054 | -38.405
-5.5 | -0.298 | 0.00873 | -0.055 | -34.16
-5 | -0.24 | 0.00871 | -0.056 | -27.546
-4.5 | -0.181 | 0.00849 | -0.056 | -21.296
-4 | -0.121 | 0.00809 | -0.057 | -14.937
-3.5 | -0.06 | 0.00796 | -0.058 | -7.574
-3 | 0.001 | 0.00788 | -0.059 | 0.084
-2.5 | 0.062 | 0.00578 | -0.06 | 10.712
-2 | 0.123 | 0.00582 | -0.061 | 21.226
-1.5 | 0.185 | 0.00584 | -0.062 | 31.738
-1 | 0.247 | 0.00594 | -0.063 | 41.599
-0.5 | 0.309 | 0.00597 | -0.064 | 51.64
0 | 0.373 | 0.00598 | -0.065 | 62.425
0.5 | 0.435 | 0.00607 | -0.066 | 71.659
1 | 0.497 | 0.00611 | -0.067 | 81.349
1.5 | 0.559 | 0.00621 | -0.067 | 89.987
2 | 0.621 | 0.00625 | -0.068 | 99.34
2.5 | 0.683 | 0.00637 | -0.069 | 107.323
3 | 0.745 | 0.00641 | -0.07 | 116.251
3.5 | 0.807 | 0.00641 | -0.071 | 125.831
4 | 0.869 | 0.00609 | -0.072 | 142.612
4.5 | 0.926 | 0.00623 | -0.073 | 148.72
5 | 0.986 | 0.00627 | -0.074 | 157.359
5.5 | 1.045 | 0.00637 | -0.075 | 164.165
6 | 1.104 | 0.00646 | -0.076 | 170.798
6.5 | 1.161 | 0.00654 | -0.077 | 177.636
7 | 1.217 | 0.00669 | -0.078 | 182.09
7.5 | 1.272 | 0.00699 | -0.078 | 181.886
8 | 1.325 | 0.0085 | -0.079 | 155.962
8.5 | 1.33 | 0.01661 | -0.077 | 80.046
9 | 1.374 | 0.0176 | -0.078 | 78.094
9.5 | 1.417 | 0.01882 | -0.079 | 75.264
10 | 1.457 | 0.01987 | -0.079 | 73.349
10.5 | 1.494 | 0.021 | -0.08 | 71.135
11 | 1.527 | 0.02224 | -0.081 | 68.647
11.5 | 1.557 | 0.02338 | -0.081 | 66.581
12 | 1.583 | 0.02475 | -0.082 | 63.941
12.5 | 1.605 | 0.02626 | -0.082 | 61.141
13 | 1.625 | 0.02776 | -0.083 | 58.518
13.5 | 1.64 | 0.02948 | -0.084 | 55.636
14 | 1.652 | 0.03121 | -0.084 | 52.912
14.5 | 1.659 | 0.03319 | -0.085 | 49.966
15 | 1.662 | 0.0351 | -0.085 | 47.356
15.5 | 1.657 | 0.03744 | -0.086 | 44.272
16 | 1.643 | 0.03975 | -0.086 | 41.335
16.5 | 1.624 | 0.04247 | -0.087 | 38.232
17 | 1.601 | 0.04505 | -0.087 | 35.539
17.5 | 1.572 | 0.04881 | -0.088 | 32.212
18 | 1.541 | 0.0523 | -0.088 | 29.47
18.5 | 1.507 | 0.05614 | -0.088 | 26.839
19 | 1.47 | 0.06029 | -0.089 | 24.373
19.5 | 1.429 | 0.06563 | -0.089 | 21.776
20 | 1.386 | 0.07187 | -0.089 | 19.28

## 50. Re 2M Mach 0.00 (2)
BIGFOIL.COM POLAR EXPORT
GA 37-416
GA 37-416 |  |  |  | Cl Max: | 1.5598 | at alpha= | 20 | deg
XFOIL ncrit=9 |  |  |  | L/D Max: | 166.125 | at alpha= | 6 | deg
Re: | 2000000 |  |  | Cd Min: | 0.22122 | at alpha= | -20 | deg
Mach: | 0 |  |  | Cl=0 at alpha= | -2.9973 | deg
|  |  |  | @ Cl=0.1, Cd= | 0.0064631
|  |  |  | @ Cl=0.4, Cd= | 0.0054913
|  |  |  | @ Cl=0.6, Cd= | 0.0054617
alpha (deg) | Cl | Cd | Cm | Cl/Cd
-20 | -0.5509 | 0.22122 | 0.0153 | -2.4903
-18.5 | -0.8696 | 0.10646 | -0.0399 | -8.1683
-18 | -0.9664 | 0.08025 | -0.0556 | -12.0424
-17.5 | -1.0347 | 0.06123 | -0.0677 | -16.8986
-17 | -1.069 | 0.04988 | -0.0745 | -21.4314
-16.5 | -1.0869 | 0.04111 | -0.0799 | -26.4388
-16 | -1.086 | 0.03428 | -0.0854 | -31.6803
-15.5 | -1.0886 | 0.03003 | -0.0848 | -36.2504
-15 | -1.0834 | 0.02676 | -0.0834 | -40.4858
-14.5 | -1.071 | 0.02435 | -0.0813 | -43.9836
-14 | -1.0577 | 0.02229 | -0.0782 | -47.4518
-13.5 | -1.0406 | 0.02076 | -0.0745 | -50.1252
-13 | -1.0202 | 0.0196 | -0.0701 | -52.051
-12.5 | -0.9863 | 0.01844 | -0.0678 | -53.487
-12 | -0.9471 | 0.01743 | -0.0661 | -54.3373
-11.5 | -0.903 | 0.01661 | -0.0649 | -54.3648
-11 | -0.8571 | 0.01583 | -0.064 | -54.144
-10.5 | -0.8174 | 0.01435 | -0.0623 | -56.9617
-10 | -0.7695 | 0.01349 | -0.0615 | -57.0423
-9.5 | -0.7191 | 0.01285 | -0.0611 | -55.9611
-9 | -0.6673 | 0.01225 | -0.0608 | -54.4735
-8.5 | -0.6145 | 0.01173 | -0.0606 | -52.387
-8 | -0.5623 | 0.01105 | -0.0604 | -50.8869
-7.5 | -0.5084 | 0.01057 | -0.0603 | -48.0984
-7 | -0.4531 | 0.01017 | -0.0605 | -44.5526
-6 | -0.3421 | 0.00939 | -0.0609 | -36.4324
-5.5 | -0.2859 | 0.00904 | -0.0612 | -31.6261
-5 | -0.2291 | 0.00877 | -0.0615 | -26.1231
-4.5 | -0.1721 | 0.00844 | -0.062 | -20.391
-4 | -0.1149 | 0.00821 | -0.0624 | -13.9951
-3.5 | -0.0575 | 0.00796 | -0.0629 | -7.2236
-3 | -0.0003 | 0.0076 | -0.0634 | -0.039474
-2.5 | 0.0559 | 0.0071 | -0.0639 | 7.8732
-2 | 0.1106 | 0.00631 | -0.0643 | 17.5277
-1.5 | 0.1669 | 0.00573 | -0.0649 | 29.1274
-1 | 0.2256 | 0.00565 | -0.0656 | 39.9292
-0.5 | 0.284 | 0.00565 | -0.0663 | 50.2655
0 | 0.3427 | 0.00554 | -0.067 | 61.8592
0.5 | 0.4015 | 0.00549 | -0.0678 | 73.133
1 | 0.4601 | 0.00549 | -0.0685 | 83.8069
1.5 | 0.5184 | 0.00549 | -0.0692 | 94.4262
2 | 0.5772 | 0.00545 | -0.07 | 105.9083
2.5 | 0.6354 | 0.00548 | -0.0706 | 115.9489
3 | 0.6934 | 0.00551 | -0.0713 | 125.8439
3.5 | 0.7516 | 0.00551 | -0.072 | 136.4065
4 | 0.8091 | 0.0056 | -0.0726 | 144.4821
5 | 0.9227 | 0.00582 | -0.0735 | 158.5395
5.5 | 0.9783 | 0.00601 | -0.0739 | 162.7787
6 | 1.0333 | 0.00622 | -0.0741 | 166.1254
6.5 | 1.0834 | 0.00676 | -0.0736 | 160.2663
7 | 1.1167 | 0.00822 | -0.0705 | 135.8516
7.5 | 1.1438 | 0.0096 | -0.0662 | 119.1458
8 | 1.1793 | 0.01087 | -0.0639 | 108.4913
8.5 | 1.1953 | 0.01211 | -0.0579 | 98.7036
9 | 1.2091 | 0.01349 | -0.0522 | 89.6294
9.5 | 1.2263 | 0.01516 | -0.0479 | 80.8905
10 | 1.2473 | 0.01691 | -0.0446 | 73.7611
10.5 | 1.2681 | 0.01885 | -0.0417 | 67.2732
11 | 1.2902 | 0.02088 | -0.0392 | 61.7912
11.5 | 1.313 | 0.02295 | -0.037 | 57.2113
12 | 1.3337 | 0.02527 | -0.0349 | 52.778
12.5 | 1.3556 | 0.02758 | -0.0331 | 49.1516
13 | 1.3736 | 0.03028 | -0.0313 | 45.3633
13.5 | 1.3957 | 0.03278 | -0.0299 | 42.5778
14 | 1.4139 | 0.03572 | -0.0286 | 39.5829
14.5 | 1.4309 | 0.03887 | -0.0274 | 36.8125
15 | 1.4506 | 0.0419 | -0.0265 | 34.6205
15.5 | 1.4684 | 0.04516 | -0.0258 | 32.5155
16 | 1.4809 | 0.04905 | -0.025 | 30.1916
16.5 | 1.4953 | 0.05288 | -0.0246 | 28.2772
17 | 1.5117 | 0.05661 | -0.0245 | 26.7038
17.5 | 1.5243 | 0.06086 | -0.0245 | 25.046
18 | 1.535 | 0.06542 | -0.0247 | 23.4638
18.5 | 1.5418 | 0.0706 | -0.0252 | 21.8385
19 | 1.5441 | 0.0765 | -0.026 | 20.1843
19.5 | 1.5538 | 0.08159 | -0.0271 | 19.044
20 | 1.5598 | 0.08731 | -0.0285 | 17.8651

## 51. Re 2M Mach 0.10 (1)
BIGFOIL.COM POLAR EXPORT
GA 37-416
GA 37-416 |  |  |  | Cl Max: | 1.649 | at alpha= | 15 | deg
JavaFoil+Calcfoil stall+Eppler ext transition |  |  |  | L/D Max: | 183.041 | at alpha= | 7 | deg
Re: | 2000000 |  |  | Cd Min: | 0.00584 | at alpha= | -2 | deg
Mach: | 0.1 |  |  | Cl=0 at alpha= | -3.0081 | deg
|  |  |  | @ Cl=0.1, Cd= | 0.0066103
|  |  |  | @ Cl=0.4, Cd= | 0.0060444
|  |  |  | @ Cl=0.6, Cd= | 0.0062684
alpha (deg) | Cl | Cd | Cm | Cl/Cd
-16 | -0.685 | 0.11933 | -0.019 | -5.736
-15.5 | -0.692 | 0.1135 | -0.019 | -6.1
-15 | -0.699 | 0.10658 | -0.02 | -6.558
-14.5 | -0.704 | 0.09937 | -0.021 | -7.088
-14 | -0.706 | 0.09334 | -0.022 | -7.561
-13.5 | -0.705 | 0.08759 | -0.023 | -8.044
-13 | -0.7 | 0.08237 | -0.024 | -8.499
-12.5 | -0.695 | 0.07566 | -0.026 | -9.182
-12 | -0.688 | 0.0679 | -0.028 | -10.134
-11.5 | -0.75 | 0.02625 | -0.04 | -28.557
-11 | -0.758 | 0.01695 | -0.043 | -44.69
-10.5 | -0.742 | 0.01435 | -0.045 | -51.698
-10 | -0.717 | 0.0136 | -0.046 | -52.676
-9.5 | -0.686 | 0.01267 | -0.047 | -54.117
-9 | -0.65 | 0.01128 | -0.048 | -57.642
-8.5 | -0.61 | 0.01065 | -0.05 | -57.33
-8 | -0.566 | 0.01079 | -0.051 | -52.452
-7.5 | -0.517 | 0.01041 | -0.051 | -49.708
-7 | -0.466 | 0.00997 | -0.052 | -46.733
-6.5 | -0.412 | 0.00967 | -0.053 | -42.627
-6 | -0.357 | 0.00932 | -0.054 | -38.25
-5.5 | -0.299 | 0.00883 | -0.055 | -33.921
-5 | -0.241 | 0.00875 | -0.056 | -27.534
-4.5 | -0.182 | 0.0085 | -0.057 | -21.36
-4 | -0.121 | 0.00832 | -0.058 | -14.587
-3.5 | -0.061 | 0.00791 | -0.059 | -7.659
-3 | 0.001 | 0.00793 | -0.059 | 0.084
-2.5 | 0.062 | 0.00783 | -0.06 | 7.949
-2 | 0.124 | 0.00584 | -0.061 | 21.236
-1.5 | 0.186 | 0.00587 | -0.062 | 31.758
-1 | 0.248 | 0.0059 | -0.063 | 42.093
-0.5 | 0.31 | 0.00601 | -0.064 | 51.595
0 | 0.375 | 0.006 | -0.065 | 62.519
0.5 | 0.437 | 0.00611 | -0.066 | 71.608
1 | 0.5 | 0.00614 | -0.067 | 81.347
1.5 | 0.562 | 0.00625 | -0.068 | 89.949
2 | 0.624 | 0.00628 | -0.069 | 99.351
2.5 | 0.687 | 0.00639 | -0.07 | 107.369
3 | 0.749 | 0.00644 | -0.071 | 116.271
3.5 | 0.811 | 0.00645 | -0.071 | 125.717
4 | 0.873 | 0.00612 | -0.072 | 142.762
4.5 | 0.931 | 0.00623 | -0.073 | 149.375
5 | 0.991 | 0.00629 | -0.074 | 157.447
5.5 | 1.051 | 0.00637 | -0.075 | 164.815
6 | 1.109 | 0.00647 | -0.076 | 171.544
6.5 | 1.167 | 0.00653 | -0.077 | 178.679
7 | 1.223 | 0.00668 | -0.078 | 183.041
7.5 | 1.278 | 0.00721 | -0.079 | 177.331
8 | 1.331 | 0.0086 | -0.08 | 154.8
8.5 | 1.334 | 0.01682 | -0.078 | 79.291
9 | 1.379 | 0.01782 | -0.078 | 77.382
9.5 | 1.421 | 0.01905 | -0.079 | 74.585
10 | 1.461 | 0.02017 | -0.08 | 72.424
10.5 | 1.497 | 0.02131 | -0.08 | 70.255
11 | 1.529 | 0.02258 | -0.081 | 67.734
11.5 | 1.558 | 0.02374 | -0.081 | 65.609
12 | 1.583 | 0.02517 | -0.082 | 62.893
12.5 | 1.604 | 0.02675 | -0.083 | 59.965
13 | 1.621 | 0.02825 | -0.083 | 57.393
13.5 | 1.635 | 0.03003 | -0.084 | 54.431
14 | 1.643 | 0.03194 | -0.085 | 51.452
14.5 | 1.648 | 0.03388 | -0.085 | 48.649
15 | 1.649 | 0.03606 | -0.086 | 45.716
15.5 | 1.64 | 0.03824 | -0.086 | 42.899
16 | 1.622 | 0.04076 | -0.087 | 39.793
16.5 | 1.598 | 0.04358 | -0.087 | 36.668
17 | 1.569 | 0.04684 | -0.087 | 33.503
17.5 | 1.536 | 0.05033 | -0.088 | 30.518
18 | 1.499 | 0.05408 | -0.088 | 27.726
18.5 | 1.459 | 0.05838 | -0.088 | 24.997
19 | 1.415 | 0.0636 | -0.088 | 22.252
19.5 | 1.37 | 0.06897 | -0.089 | 19.86
20 | 1.32 | 0.07648 | -0.088 | 17.258

## 52. Re 2M Mach 0.10 (2)
BIGFOIL.COM POLAR EXPORT
GA 37-416
GA 37-416 |  |  |  | Cl Max: | 1.5509 | at alpha= | 20 | deg
XFOIL ncrit=9 |  |  |  | L/D Max: | 166.15 | at alpha= | 6 | deg
Re: | 2000000 |  |  | Cd Min: | 0.09094 | at alpha= | 20 | deg
Mach: | 0.1 |  |  | Cl=0 at alpha= | -2.9991 | deg
|  |  |  | @ Cl=0.1, Cd= | 0.0065115
|  |  |  | @ Cl=0.4, Cd= | 0.0055041
|  |  |  | @ Cl=0.6, Cd= | 0.0054898
alpha (deg) | Cl | Cd | Cm | Cl/Cd
-16.5 | -1.0298 | 0.05007 | -0.0761 | -20.5672
-16 | -1.0419 | 0.03982 | -0.0858 | -26.1652
-15.5 | -1.0516 | 0.03427 | -0.0866 | -30.6857
-15 | -1.0565 | 0.02967 | -0.0862 | -35.6084
-14.5 | -1.0496 | 0.02649 | -0.0847 | -39.6225
-14 | -1.0407 | 0.02386 | -0.0821 | -43.6169
-13.5 | -1.0253 | 0.02197 | -0.0788 | -46.6682
-13 | -1.0088 | 0.02047 | -0.0745 | -49.2819
-12.5 | -0.9838 | 0.01923 | -0.0707 | -51.1596
-12 | -0.9475 | 0.01806 | -0.0685 | -52.464
-11.5 | -0.9055 | 0.01709 | -0.0669 | -52.9842
-11 | -0.8603 | 0.01623 | -0.0657 | -53.0068
-10 | -0.7733 | 0.01378 | -0.0629 | -56.1176
-9.5 | -0.7231 | 0.01307 | -0.0622 | -55.3252
-9 | -0.6713 | 0.01243 | -0.0618 | -54.0064
-8.5 | -0.6184 | 0.01186 | -0.0615 | -52.1417
-8 | -0.565 | 0.01128 | -0.0613 | -50.0887
-7.5 | -0.5117 | 0.01065 | -0.0611 | -48.0469
-7 | -0.4561 | 0.01024 | -0.0611 | -44.541
-6.5 | -0.4007 | 0.00982 | -0.0612 | -40.8045
-6 | -0.3443 | 0.00943 | -0.0614 | -36.5111
-5.5 | -0.2876 | 0.0091 | -0.0617 | -31.6044
-5 | -0.2306 | 0.00879 | -0.062 | -26.2344
-4.5 | -0.1732 | 0.00848 | -0.0624 | -20.4245
-4 | -0.1155 | 0.00825 | -0.0628 | -14
-3.5 | -0.0577 | 0.00799 | -0.0633 | -7.2215
-3 | -0.0001 | 0.00764 | -0.0638 | -0.013089
-2.5 | 0.0565 | 0.00716 | -0.0643 | 7.8911
-2 | 0.1115 | 0.00634 | -0.0647 | 17.5868
-1.5 | 0.168 | 0.00574 | -0.0653 | 29.2683
-1 | 0.227 | 0.00567 | -0.066 | 40.0353
-0.5 | 0.2858 | 0.00567 | -0.0666 | 50.4056
0 | 0.345 | 0.00556 | -0.0674 | 62.0504
0.5 | 0.404 | 0.0055 | -0.0681 | 73.4545
1.5 | 0.5218 | 0.0055 | -0.0696 | 94.8727
2 | 0.5809 | 0.00548 | -0.0703 | 106.0036
2.5 | 0.6394 | 0.00551 | -0.071 | 116.0436
3 | 0.6979 | 0.00553 | -0.0717 | 126.2025
3.5 | 0.7564 | 0.00554 | -0.0724 | 136.5343
4 | 0.8143 | 0.00562 | -0.073 | 144.8932
4.5 | 0.8715 | 0.00573 | -0.0734 | 152.0942
5 | 0.9286 | 0.00585 | -0.0739 | 158.735
5.5 | 0.9847 | 0.00604 | -0.0742 | 163.0298
6 | 1.0401 | 0.00626 | -0.0744 | 166.1502
6.5 | 1.0897 | 0.00684 | -0.0737 | 159.3129
7 | 1.122 | 0.00836 | -0.0703 | 134.2105
7.5 | 1.1484 | 0.00971 | -0.0658 | 118.2698
8 | 1.1818 | 0.01105 | -0.0631 | 106.9502
8.5 | 1.1936 | 0.01233 | -0.0564 | 96.8045
9 | 1.208 | 0.01383 | -0.051 | 87.3463
9.5 | 1.2256 | 0.01559 | -0.0468 | 78.6145
10 | 1.2459 | 0.01747 | -0.0435 | 71.3165
10.5 | 1.2665 | 0.01952 | -0.0406 | 64.8822
11 | 1.2886 | 0.02161 | -0.0382 | 59.6298
11.5 | 1.3112 | 0.02378 | -0.036 | 55.1388
12 | 1.3323 | 0.02614 | -0.034 | 50.9679
12.5 | 1.3533 | 0.02858 | -0.0321 | 47.3513
13 | 1.3726 | 0.03127 | -0.0303 | 43.8951
13.5 | 1.394 | 0.03392 | -0.029 | 41.0967
14 | 1.4113 | 0.03704 | -0.0276 | 38.1021
14.5 | 1.4296 | 0.04017 | -0.0265 | 35.5887
15 | 1.4484 | 0.04337 | -0.0256 | 33.3964
15.5 | 1.4651 | 0.04685 | -0.0249 | 31.2721
16 | 1.4748 | 0.05114 | -0.0241 | 28.8385
16.5 | 1.4913 | 0.05487 | -0.0238 | 27.1788
17 | 1.5072 | 0.05878 | -0.0237 | 25.6414
17.5 | 1.5195 | 0.06318 | -0.0238 | 24.0503
18 | 1.529 | 0.068 | -0.0241 | 22.4853
18.5 | 1.5326 | 0.07375 | -0.0247 | 20.781
19 | 1.5379 | 0.07943 | -0.0257 | 19.3617
19.5 | 1.5464 | 0.08484 | -0.0268 | 18.2273
20 | 1.5509 | 0.09094 | -0.0284 | 17.0541

## 53. Re 2M Mach 0.25 (1)
BIGFOIL.COM POLAR EXPORT
GA 37-416
GA 37-416 |  |  |  | Cl Max: | 1.586 | at alpha= | 13 | deg
JavaFoil+Calcfoil stall+Eppler ext transition |  |  |  | L/D Max: | 181.417 | at alpha= | 7 | deg
Re: | 2000000 |  |  | Cd Min: | 0.00586 | at alpha= | -2 | deg
Mach: | 0.25 |  |  | Cl=0 at alpha= | -3.0079 | deg
|  |  |  | @ Cl=0.1, Cd= | 0.0067257
|  |  |  | @ Cl=0.4, Cd= | 0.0061234
|  |  |  | @ Cl=0.6, Cd= | 0.0063772
alpha (deg) | Cl | Cd | Cm | Cl/Cd
-15 | -0.493 | 0.11744 | -0.019 | -4.198
-14.5 | -0.525 | 0.10962 | -0.019 | -4.789
-14 | -0.552 | 0.10281 | -0.02 | -5.373
-13.5 | -0.575 | 0.09687 | -0.02 | -5.934
-13 | -0.592 | 0.09069 | -0.021 | -6.528
-12.5 | -0.604 | 0.08488 | -0.021 | -7.113
-12 | -0.611 | 0.07902 | -0.023 | -7.728
-11.5 | -0.613 | 0.07269 | -0.025 | -8.431
-11 | -0.608 | 0.06747 | -0.026 | -9.013
-10.5 | -0.603 | 0.05947 | -0.03 | -10.139
-10 | -0.681 | 0.01685 | -0.046 | -40.455
-9.5 | -0.667 | 0.01419 | -0.048 | -46.994
-9 | -0.642 | 0.01215 | -0.049 | -52.823
-8.5 | -0.608 | 0.01125 | -0.051 | -54.074
-8 | -0.569 | 0.01122 | -0.052 | -50.696
-7.5 | -0.524 | 0.01079 | -0.053 | -48.543
-7 | -0.474 | 0.01036 | -0.054 | -45.716
-6.5 | -0.42 | 0.00998 | -0.055 | -42.129
-6 | -0.364 | 0.00955 | -0.056 | -38.127
-5.5 | -0.306 | 0.00908 | -0.056 | -33.712
-5 | -0.247 | 0.00899 | -0.057 | -27.462
-4.5 | -0.186 | 0.00866 | -0.058 | -21.492
-4 | -0.125 | 0.00839 | -0.059 | -14.851
-3.5 | -0.062 | 0.00826 | -0.06 | -7.53
-3 | 0.001 | 0.00799 | -0.061 | 0.085
-2.5 | 0.064 | 0.00788 | -0.062 | 8.116
-2 | 0.127 | 0.00586 | -0.063 | 21.755
-1.5 | 0.191 | 0.00593 | -0.064 | 32.3
-1 | 0.255 | 0.006 | -0.065 | 42.531
-0.5 | 0.319 | 0.00609 | -0.066 | 52.273
0 | 0.385 | 0.0061 | -0.067 | 63.139
0.5 | 0.449 | 0.0062 | -0.068 | 72.463
1 | 0.513 | 0.00625 | -0.069 | 82.107
1.5 | 0.578 | 0.00636 | -0.07 | 90.863
2 | 0.642 | 0.00641 | -0.071 | 100.108
2.5 | 0.706 | 0.0065 | -0.072 | 108.587
3 | 0.77 | 0.00658 | -0.072 | 116.887
3.5 | 0.833 | 0.00667 | -0.073 | 124.939
4 | 0.897 | 0.00626 | -0.074 | 143.393
4.5 | 0.956 | 0.00634 | -0.075 | 150.692
5 | 1.018 | 0.00644 | -0.076 | 158.025
5.5 | 1.079 | 0.00654 | -0.077 | 164.867
6 | 1.139 | 0.00668 | -0.078 | 170.416
6.5 | 1.197 | 0.00674 | -0.079 | 177.651
7 | 1.254 | 0.00691 | -0.08 | 181.417
7.5 | 1.309 | 0.00816 | -0.081 | 160.32
8 | 1.318 | 0.01462 | -0.079 | 90.152
8.5 | 1.359 | 0.01801 | -0.079 | 75.438
9 | 1.402 | 0.01917 | -0.08 | 73.127
9.5 | 1.442 | 0.02053 | -0.081 | 70.252
10 | 1.479 | 0.0218 | -0.081 | 67.838
10.5 | 1.51 | 0.02312 | -0.082 | 65.312
11 | 1.536 | 0.02463 | -0.083 | 62.366
11.5 | 1.557 | 0.02598 | -0.083 | 59.944
12 | 1.573 | 0.02766 | -0.084 | 56.876
12.5 | 1.583 | 0.02949 | -0.085 | 53.666
13 | 1.586 | 0.03136 | -0.085 | 50.583
13.5 | 1.583 | 0.03362 | -0.086 | 47.079
14 | 1.573 | 0.03591 | -0.086 | 43.805
14.5 | 1.556 | 0.03844 | -0.087 | 40.472
15 | 1.532 | 0.04132 | -0.087 | 37.071
15.5 | 1.493 | 0.04426 | -0.088 | 33.739
16 | 1.438 | 0.04805 | -0.088 | 29.925
16.5 | 1.372 | 0.05327 | -0.088 | 25.761
17 | 1.297 | 0.05976 | -0.088 | 21.697
17.5 | 1.214 | 0.0671 | -0.087 | 18.093
18 | 1.089 | 0.09677 | -0.081 | 11.256

## 54. Re 2M Mach 0.25 (2)
BIGFOIL.COM POLAR EXPORT
GA 37-416
GA 37-416 |  |  |  | Cl Max: | 1.4891 | at alpha= | 19.5 | deg
XFOIL ncrit=9 |  |  |  | L/D Max: | 166.476 | at alpha= | 6 | deg
Re: | 2000000 |  |  | Cd Min: | 0.18247 | at alpha= | -17 | deg
Mach: | 0.25 |  |  | Cl=0 at alpha= | -3.005 | deg
|  |  |  | @ Cl=0.1, Cd= | 0.0068208
|  |  |  | @ Cl=0.4, Cd= | 0.005623
|  |  |  | @ Cl=0.6, Cd= | 0.0056003
alpha (deg) | Cl | Cd | Cm | Cl/Cd
-17 | -0.4504 | 0.18247 | -0.011 | -2.4684
-16.5 | -0.431 | 0.17698 | -0.0145 | -2.4353
-14.5 | -0.7365 | 0.06849 | -0.0725 | -10.7534
-14 | -0.8105 | 0.04964 | -0.0857 | -16.3276
-13.5 | -0.8371 | 0.04053 | -0.0906 | -20.6538
-13 | -0.8589 | 0.03338 | -0.0925 | -25.731
-12.5 | -0.8679 | 0.02848 | -0.0916 | -30.474
-12 | -0.8747 | 0.02458 | -0.0882 | -35.5858
-11.5 | -0.8721 | 0.02197 | -0.0828 | -39.695
-11 | -0.8547 | 0.01996 | -0.0777 | -42.8206
-10.5 | -0.8197 | 0.01825 | -0.0747 | -44.9151
-10 | -0.7777 | 0.01683 | -0.0724 | -46.2092
-9.5 | -0.7395 | 0.01482 | -0.0697 | -49.8988
-8.5 | -0.637 | 0.0129 | -0.0671 | -49.3798
-7.5 | -0.5276 | 0.01142 | -0.0655 | -46.1996
-7 | -0.4722 | 0.01071 | -0.065 | -44.0896
-6.5 | -0.4141 | 0.01026 | -0.0648 | -40.3606
-6 | -0.3564 | 0.00973 | -0.0646 | -36.629
-5.5 | -0.2975 | 0.00939 | -0.0646 | -31.6826
-5 | -0.2385 | 0.00897 | -0.0647 | -26.5886
-4.5 | -0.1787 | 0.00871 | -0.0649 | -20.5166
-4 | -0.1193 | 0.0084 | -0.0652 | -14.2024
-3.5 | -0.0592 | 0.0081 | -0.0656 | -7.3086
-3 | 0.0006 | 0.00782 | -0.066 | 0.076726
-2.5 | 0.0593 | 0.00738 | -0.0664 | 8.0352
-2 | 0.1168 | 0.00659 | -0.0669 | 17.7238
-1.5 | 0.174 | 0.00583 | -0.0673 | 29.8456
-1 | 0.2347 | 0.00578 | -0.068 | 40.6055
-0.5 | 0.2961 | 0.00571 | -0.0687 | 51.8564
0 | 0.3572 | 0.00563 | -0.0695 | 63.4458
0.5 | 0.418 | 0.00562 | -0.0702 | 74.3772
1 | 0.479 | 0.00563 | -0.0709 | 85.0799
2 | 0.6012 | 0.0056 | -0.0725 | 107.3571
2.5 | 0.6616 | 0.00565 | -0.0731 | 117.0973
3 | 0.7228 | 0.00565 | -0.0738 | 127.9292
3.5 | 0.7828 | 0.0057 | -0.0744 | 137.3333
4 | 0.8434 | 0.00574 | -0.075 | 146.9338
4.5 | 0.903 | 0.00586 | -0.0754 | 154.0956
5 | 0.9621 | 0.00601 | -0.0757 | 160.0832
5.5 | 1.0203 | 0.0062 | -0.0759 | 164.5645
6 | 1.0771 | 0.00647 | -0.0758 | 166.476
6.5 | 1.1233 | 0.00735 | -0.074 | 152.8299
7 | 1.1501 | 0.009 | -0.0693 | 127.7889
7.5 | 1.1663 | 0.01043 | -0.0625 | 111.8217
8 | 1.1799 | 0.01202 | -0.0562 | 98.1614
8.5 | 1.1872 | 0.01401 | -0.0499 | 84.7395
9 | 1.2016 | 0.01619 | -0.0453 | 74.2187
9.5 | 1.2198 | 0.01846 | -0.0417 | 66.078
10 | 1.2394 | 0.02083 | -0.0387 | 59.5007
10.5 | 1.2606 | 0.02324 | -0.036 | 54.2427
11 | 1.2813 | 0.02579 | -0.0335 | 49.682
11.5 | 1.2999 | 0.02859 | -0.0311 | 45.4669
12 | 1.3227 | 0.03124 | -0.0293 | 42.3399
12.5 | 1.341 | 0.03437 | -0.0274 | 39.0166
13 | 1.3632 | 0.03734 | -0.0259 | 36.5078
13.5 | 1.3812 | 0.04074 | -0.0245 | 33.9028
14 | 1.3979 | 0.04441 | -0.0232 | 31.4771
14.5 | 1.4164 | 0.04804 | -0.0222 | 29.4838
15 | 1.4322 | 0.05204 | -0.0214 | 27.5211
15.5 | 1.442 | 0.05677 | -0.0207 | 25.4007
16 | 1.4562 | 0.06126 | -0.0204 | 23.7708
16.5 | 1.4683 | 0.06611 | -0.0204 | 22.21
17 | 1.4793 | 0.07125 | -0.0206 | 20.7621
17.5 | 1.4857 | 0.0771 | -0.0213 | 19.2698
18 | 1.4789 | 0.08481 | -0.0227 | 17.4378
18.5 | 1.4847 | 0.09121 | -0.0242 | 16.2778
19 | 1.4887 | 0.09798 | -0.0261 | 15.1939
19.5 | 1.4891 | 0.10547 | -0.0285 | 14.1187
20 | 1.4843 | 0.1139 | -0.0318 | 13.0316

## 55. Re 2M Mach 0.50 (1)
BIGFOIL.COM POLAR EXPORT
GA 37-416
GA 37-416 |  |  |  | Cl Max: | 1.436 | at alpha= | 9 | deg
JavaFoil+Calcfoil stall+Eppler ext transition |  |  |  | L/D Max: | 159.874 | at alpha= | 5.5 | deg
Re: | 2000000 |  |  | Cd Min: | 0.00622 | at alpha= | -2 | deg
Mach: | 0.5 |  |  | Cl=0 at alpha= | -3.0071 | deg
|  |  |  | @ Cl=0.1, Cd= | 0.0075569
|  |  |  | @ Cl=0.4, Cd= | 0.0064541
|  |  |  | @ Cl=0.6, Cd= | 0.0067669
alpha (deg) | Cl | Cd | Cm | Cl/Cd
-20 | -0.955 | 0.18066 | -0.021 | -5.287
-19.5 | -0.928 | 0.17302 | -0.022 | -5.362
-19 | -0.9 | 0.1689 | -0.022 | -5.331
-18.5 | -0.873 | 0.16486 | -0.022 | -5.295
-18 | -0.848 | 0.16438 | -0.024 | -5.16
-17.5 | -0.82 | 0.15422 | -0.024 | -5.319
-17 | -0.791 | 0.15022 | -0.024 | -5.267
-16.5 | -0.762 | 0.14369 | -0.023 | -5.3
-16 | -0.733 | 0.13956 | -0.023 | -5.256
-15.5 | -0.705 | 0.13426 | -0.023 | -5.253
-15 | -0.678 | 0.12604 | -0.024 | -5.377
-14.5 | -0.65 | 0.12132 | -0.024 | -5.356
-14 | -0.622 | 0.12019 | -0.024 | -5.176
-13.5 | -0.594 | 0.11616 | -0.025 | -5.115
-13 | -0.567 | 0.11345 | -0.026 | -4.999
-12.5 | -0.537 | 0.10369 | -0.024 | -5.178
-12 | -0.508 | 0.10004 | -0.023 | -5.082
-11.5 | -0.481 | 0.09528 | -0.024 | -5.043
-11 | -0.453 | 0.0925 | -0.024 | -4.893
-10.5 | -0.425 | 0.09264 | -0.025 | -4.583
-10 | -0.397 | 0.08239 | -0.026 | -4.815
-9.5 | -0.369 | 0.08097 | -0.026 | -4.551
-9 | -0.34 | 0.06331 | -0.026 | -5.375
-8.5 | -0.312 | 0.05654 | -0.027 | -5.523
-8 | -0.284 | 0.05684 | -0.026 | -4.991
-7.5 | -0.255 | 0.05308 | -0.027 | -4.813
-7 | -0.366 | 0.04785 | -0.028 | -7.658
-6.5 | -0.426 | 0.01191 | -0.06 | -35.727
-6 | -0.384 | 0.01102 | -0.062 | -34.871
-5.5 | -0.331 | 0.0104 | -0.063 | -31.807
-5 | -0.27 | 0.0099 | -0.064 | -27.264
-4.5 | -0.205 | 0.00939 | -0.065 | -21.855
-4 | -0.138 | 0.00909 | -0.066 | -15.186
-3.5 | -0.069 | 0.00879 | -0.067 | -7.866
-3 | 0.001 | 0.00858 | -0.068 | 0.088
-2.5 | 0.071 | 0.00848 | -0.069 | 8.411
-2 | 0.142 | 0.00622 | -0.07 | 22.894
-1.5 | 0.214 | 0.00626 | -0.071 | 34.159
-1 | 0.285 | 0.00634 | -0.073 | 44.956
-0.5 | 0.356 | 0.00646 | -0.074 | 55.118
0 | 0.431 | 0.00645 | -0.075 | 66.832
0.5 | 0.502 | 0.00659 | -0.076 | 76.281
1 | 0.574 | 0.00672 | -0.077 | 85.432
1.5 | 0.646 | 0.00685 | -0.078 | 94.274
2 | 0.717 | 0.00693 | -0.079 | 103.558
2.5 | 0.789 | 0.00708 | -0.08 | 111.434
3 | 0.86 | 0.00724 | -0.081 | 118.843
3.5 | 0.932 | 0.00737 | -0.082 | 126.353
4 | 1.003 | 0.00754 | -0.083 | 133.09
4.5 | 1.066 | 0.00748 | -0.084 | 142.44
5 | 1.134 | 0.00728 | -0.085 | 155.687
5.5 | 1.2 | 0.00751 | -0.086 | 159.874
6 | 1.249 | 0.00824 | -0.086 | 151.558
6.5 | 1.3 | 0.00858 | -0.087 | 151.556
7 | 1.342 | 0.01097 | -0.087 | 122.339
7.5 | 1.364 | 0.02109 | -0.086 | 64.647
8 | 1.4 | 0.02282 | -0.087 | 61.369
8.5 | 1.426 | 0.02488 | -0.087 | 57.326
9 | 1.436 | 0.02724 | -0.088 | 52.721
9.5 | 1.419 | 0.0297 | -0.089 | 47.776
10 | 1.345 | 0.03286 | -0.089 | 40.925
10.5 | 0.892 | 0.03633 | -0.09 | 24.551
11 | 0.922 | 0.03863 | -0.09 | 23.859
11.5 | 0.82 | 0.09294 | -0.044 | 8.82
12 | 0.848 | 0.10267 | -0.045 | 8.255
12.5 | 0.876 | 0.10598 | -0.046 | 8.261
13 | 0.904 | 0.11059 | -0.048 | 8.173
13.5 | 0.937 | 0.11766 | -0.056 | 7.965
14 | 0.963 | 0.12371 | -0.055 | 7.786

## 56. Re 2M Mach 0.50 (2)
BIGFOIL.COM POLAR EXPORT
GA 37-416
GA 37-416 |  |  |  | Cl Max: | 1.3206 | at alpha= | 14 | deg
XFOIL ncrit=9 |  |  |  | L/D Max: | 165.345 | at alpha= | 5.5 | deg
Re: | 2000000 |  |  | Cd Min: | 0.23977 | at alpha= | -19.5 | deg
Mach: | 0.5 |  |  | Cl=0 at alpha= | -3.026 | deg
|  |  |  | @ Cl=0.1, Cd= | 0.0077603
|  |  |  | @ Cl=0.4, Cd= | 0.0060499
|  |  |  | @ Cl=0.6, Cd= | 0.0061469
alpha (deg) | Cl | Cd | Cm | Cl/Cd
-19.5 | -0.5606 | 0.23977 | 0.016 | -2.3381
-19 | -0.54 | 0.23275 | 0.012 | -2.3201
-18.5 | -0.5197 | 0.22382 | 0.007 | -2.322
-18 | -0.4999 | 0.21522 | 0.002 | -2.3227
-17.5 | -0.4792 | 0.20711 | -0.0028 | -2.3137
-17 | -0.4575 | 0.19955 | -0.0072 | -2.2927
-16.5 | -0.4337 | 0.19305 | -0.0114 | -2.2466
-16 | -0.4117 | 0.18558 | -0.0159 | -2.2185
-15 | -0.3754 | 0.16775 | -0.0261 | -2.2379
-14.5 | -0.3569 | 0.15952 | -0.0306 | -2.2373
-14 | -0.3387 | 0.15129 | -0.0352 | -2.2387
-13.5 | -0.3186 | 0.14458 | -0.0389 | -2.2036
-13 | -0.3046 | 0.13582 | -0.0436 | -2.2427
-12.5 | -0.2937 | 0.12652 | -0.0485 | -2.3214
-12 | -0.2839 | 0.11749 | -0.0534 | -2.4164
-11.5 | -0.284 | 0.10657 | -0.0592 | -2.6649
-11 | -0.2884 | 0.09569 | -0.0653 | -3.0139
-10.5 | -0.2928 | 0.08579 | -0.0711 | -3.413
-10 | -0.3016 | 0.07564 | -0.0773 | -3.9873
-9.5 | -0.3186 | 0.0641 | -0.0849 | -4.9704
-9 | -0.3553 | 0.04845 | -0.0968 | -7.3333
-8.5 | -0.3903 | 0.03844 | -0.1034 | -10.1535
-8 | -0.4255 | 0.03115 | -0.104 | -13.6597
-7.5 | -0.4622 | 0.02561 | -0.0974 | -18.0476
-7 | -0.472 | 0.01928 | -0.0912 | -24.4813
-6.5 | -0.4461 | 0.01466 | -0.0861 | -30.4297
-6 | -0.3931 | 0.01262 | -0.0828 | -31.149
-5.5 | -0.3337 | 0.01129 | -0.0802 | -29.5571
-5 | -0.2701 | 0.01027 | -0.0784 | -26.2999
-4.5 | -0.2025 | 0.00966 | -0.0773 | -20.9627
-4 | -0.1348 | 0.00917 | -0.0766 | -14.7001
-3.5 | -0.0657 | 0.00872 | -0.0763 | -7.5344
-3 | 0.0036 | 0.00839 | -0.0762 | 0.42908
-2.5 | 0.0723 | 0.00811 | -0.0763 | 8.9149
-1.5 | 0.203 | 0.00646 | -0.0767 | 31.4241
-1 | 0.2708 | 0.00611 | -0.0772 | 44.3208
-0.5 | 0.3412 | 0.0061 | -0.0779 | 55.9344
0 | 0.4116 | 0.00604 | -0.0786 | 68.1457
1 | 0.5515 | 0.00614 | -0.0801 | 89.8208
1.5 | 0.6222 | 0.00615 | -0.0809 | 101.1707
2 | 0.6926 | 0.00619 | -0.0816 | 111.8901
2.5 | 0.7621 | 0.00628 | -0.0821 | 121.3535
3 | 0.8325 | 0.00632 | -0.0826 | 131.7247
3.5 | 0.9028 | 0.00638 | -0.083 | 141.5047
4 | 0.9719 | 0.0065 | -0.083 | 149.5231
4.5 | 1.0412 | 0.00663 | -0.0829 | 157.0437
5 | 1.1096 | 0.00682 | -0.0824 | 162.6979
5.5 | 1.1756 | 0.00711 | -0.0813 | 165.3446
6 | 1.2338 | 0.00766 | -0.0789 | 161.0705
6.5 | 1.2289 | 0.00962 | -0.067 | 127.7443
7 | 1.1944 | 0.01243 | -0.0526 | 96.0901
7.5 | 1.186 | 0.01701 | -0.047 | 69.7237
8 | 1.1714 | 0.02171 | -0.0405 | 53.9567
8.5 | 1.1715 | 0.02591 | -0.0357 | 45.2142
9 | 1.1758 | 0.03013 | -0.0317 | 39.0242
9.5 | 1.1897 | 0.03406 | -0.0286 | 34.9295
10 | 1.2063 | 0.03801 | -0.0258 | 31.7364
10.5 | 1.227 | 0.04189 | -0.0234 | 29.291
11 | 1.2482 | 0.04592 | -0.0213 | 27.1821
11.5 | 1.2685 | 0.05021 | -0.0194 | 25.2639
12 | 1.2853 | 0.055 | -0.0177 | 23.3691
12.5 | 1.2995 | 0.06027 | -0.0164 | 21.5613
13 | 1.3124 | 0.06592 | -0.0154 | 19.909
13.5 | 1.3198 | 0.07237 | -0.0151 | 18.2368
14 | 1.3206 | 0.07981 | -0.0155 | 16.5468
14.5 | 1.3204 | 0.08774 | -0.0164 | 15.049
15 | 1.3157 | 0.09657 | -0.0184 | 13.6243
15.5 | 1.3072 | 0.10634 | -0.0215 | 12.2926
16 | 1.2931 | 0.11724 | -0.0261 | 11.0295
16.5 | 1.2763 | 0.12909 | -0.032 | 9.8869
17 | 1.2553 | 0.142 | -0.0396 | 8.8401
17.5 | 1.2309 | 0.15599 | -0.0486 | 7.8909
18 | 1.2071 | 0.17055 | -0.0585 | 7.0777
18.5 | 1.1847 | 0.18546 | -0.0691 | 6.3879
19 | 1.1638 | 0.2009 | -0.08 | 5.7929

## 57. Re 3M Mach 0.00 (1)
BIGFOIL.COM POLAR EXPORT
GA 37-416
GA 37-416 |  |  |  | Cl Max: | 1.668 | at alpha= | 15 | deg
JavaFoil+Calcfoil stall+Eppler ext transition |  |  |  | L/D Max: | 192.438 | at alpha= | 6.5 | deg
Re: | 3000000 |  |  | Cd Min: | 0.00541 | at alpha= | -2.5 | deg
Mach: | 0 |  |  | Cl=0 at alpha= | -3.0082 | deg
|  |  |  | @ Cl=0.1, Cd= | 0.0054162
|  |  |  | @ Cl=0.4, Cd= | 0.00562
|  |  |  | @ Cl=0.6, Cd= | 0.0058327
alpha (deg) | Cl | Cd | Cm | Cl/Cd
-17 | -0.7 | 0.12586 | -0.019 | -5.565
-16.5 | -0.709 | 0.11972 | -0.02 | -5.926
-16 | -0.717 | 0.11221 | -0.02 | -6.388
-15.5 | -0.723 | 0.10654 | -0.021 | -6.781
-15 | -0.728 | 0.09846 | -0.023 | -7.39
-14.5 | -0.73 | 0.09236 | -0.024 | -7.899
-14 | -0.727 | 0.08784 | -0.024 | -8.282
-13.5 | -0.732 | 0.07572 | -0.027 | -9.672
-13 | -0.743 | 0.05925 | -0.032 | -12.543
-12.5 | -0.787 | 0.02941 | -0.038 | -26.759
-12 | -0.799 | 0.01972 | -0.041 | -40.503
-11.5 | -0.793 | 0.01587 | -0.043 | -49.977
-11 | -0.775 | 0.01386 | -0.044 | -55.897
-10.5 | -0.753 | 0.01295 | -0.045 | -58.115
-10 | -0.724 | 0.01158 | -0.046 | -62.522
-9.5 | -0.69 | 0.0109 | -0.047 | -63.363
-9 | -0.653 | 0.01082 | -0.048 | -60.396
-8.5 | -0.611 | 0.01044 | -0.049 | -58.548
-8 | -0.565 | 0.01002 | -0.05 | -56.384
-7.5 | -0.516 | 0.00958 | -0.051 | -53.866
-7 | -0.465 | 0.00924 | -0.052 | -50.28
-6.5 | -0.411 | 0.00896 | -0.053 | -45.834
-6 | -0.355 | 0.00865 | -0.054 | -41.078
-5.5 | -0.298 | 0.00816 | -0.055 | -36.555
-5 | -0.24 | 0.00808 | -0.056 | -29.678
-4.5 | -0.181 | 0.00793 | -0.056 | -22.786
-4 | -0.121 | 0.00754 | -0.057 | -16.03
-3.5 | -0.06 | 0.00744 | -0.058 | -8.11
-3 | 0.001 | 0.00738 | -0.059 | 0.089
-2.5 | 0.062 | 0.00541 | -0.06 | 11.466
-2 | 0.123 | 0.00542 | -0.061 | 22.765
-1.5 | 0.185 | 0.00545 | -0.062 | 34.015
-1 | 0.247 | 0.00554 | -0.063 | 44.613
-0.5 | 0.309 | 0.00556 | -0.064 | 55.466
0 | 0.373 | 0.00562 | -0.065 | 66.33
0.5 | 0.435 | 0.00562 | -0.066 | 77.462
1 | 0.497 | 0.00572 | -0.067 | 86.877
1.5 | 0.559 | 0.00576 | -0.067 | 97.034
2 | 0.621 | 0.00587 | -0.068 | 105.872
2.5 | 0.683 | 0.0059 | -0.069 | 115.708
3 | 0.745 | 0.00605 | -0.07 | 123.244
3.5 | 0.807 | 0.0061 | -0.071 | 132.352
4 | 0.869 | 0.00593 | -0.072 | 146.601
4.5 | 0.926 | 0.00583 | -0.073 | 158.729
5 | 0.986 | 0.00588 | -0.074 | 167.597
5.5 | 1.045 | 0.00592 | -0.075 | 176.694
6 | 1.104 | 0.00604 | -0.076 | 182.791
6.5 | 1.161 | 0.00603 | -0.077 | 192.438
7 | 1.217 | 0.00722 | -0.078 | 168.562
7.5 | 1.272 | 0.00883 | -0.078 | 144.102
8 | 1.292 | 0.01278 | -0.077 | 101.093
8.5 | 1.334 | 0.01509 | -0.078 | 88.4
9 | 1.379 | 0.01623 | -0.078 | 84.955
9.5 | 1.422 | 0.01736 | -0.079 | 81.9
10 | 1.462 | 0.01832 | -0.08 | 79.798
10.5 | 1.499 | 0.01939 | -0.08 | 77.288
11 | 1.532 | 0.02053 | -0.081 | 74.603
11.5 | 1.562 | 0.0216 | -0.082 | 72.291
12 | 1.588 | 0.02295 | -0.082 | 69.198
12.5 | 1.611 | 0.02417 | -0.083 | 66.652
13 | 1.63 | 0.02556 | -0.083 | 63.776
13.5 | 1.645 | 0.02717 | -0.084 | 60.554
14 | 1.657 | 0.02874 | -0.085 | 57.641
14.5 | 1.664 | 0.03054 | -0.085 | 54.484
15 | 1.668 | 0.0323 | -0.086 | 51.638
15.5 | 1.663 | 0.03444 | -0.086 | 48.291
16 | 1.649 | 0.03659 | -0.087 | 45.054
16.5 | 1.63 | 0.039 | -0.087 | 41.79
17 | 1.607 | 0.04138 | -0.088 | 38.835
17.5 | 1.578 | 0.04481 | -0.088 | 35.221
18 | 1.548 | 0.04781 | -0.089 | 32.37
18.5 | 1.513 | 0.05145 | -0.089 | 29.406
19 | 1.476 | 0.05507 | -0.089 | 26.807
19.5 | 1.437 | 0.05935 | -0.089 | 24.212
20 | 1.395 | 0.06471 | -0.089 | 21.555

## 58. Re 3M Mach 0.00 (2)
BIGFOIL.COM POLAR EXPORT
GA 37-416
GA 37-416 |  |  |  | Cl Max: | 1.6182 | at alpha= | 20 | deg
XFOIL ncrit=9 |  |  |  | L/D Max: | 174.273 | at alpha= | 5.5 | deg
Re: | 3000000 |  |  | Cd Min: | 0.09178 | at alpha= | -19.5 | deg
Mach: | 0 |  |  | Cl=0 at alpha= | -3 | deg
|  |  |  | @ Cl=0.1, Cd= | 0.0063844
|  |  |  | @ Cl=0.4, Cd= | 0.0050162
|  |  |  | @ Cl=0.6, Cd= | 0.0049767
alpha (deg) | Cl | Cd | Cm | Cl/Cd
-19.5 | -1.0404 | 0.09178 | -0.049 | -11.3358
-19 | -1.155 | 0.06531 | -0.0652 | -17.6849
-18.5 | -1.1906 | 0.05354 | -0.0723 | -22.2376
-17 | -1.1969 | 0.03292 | -0.0862 | -36.3578
-16.5 | -1.1988 | 0.02892 | -0.0852 | -41.4523
-16 | -1.188 | 0.02615 | -0.0838 | -45.4302
-15.5 | -1.1791 | 0.02353 | -0.0815 | -50.1105
-15 | -1.1633 | 0.02163 | -0.0787 | -53.7818
-14.5 | -1.145 | 0.02015 | -0.0753 | -56.8238
-14 | -1.1278 | 0.01894 | -0.0706 | -59.5459
-13.5 | -1.0961 | 0.018 | -0.0677 | -60.8944
-13 | -1.0637 | 0.01665 | -0.0652 | -63.8859
-12.5 | -1.0257 | 0.0154 | -0.0633 | -66.6039
-12 | -0.9813 | 0.01451 | -0.0621 | -67.6292
-11.5 | -0.9334 | 0.01383 | -0.0613 | -67.491
-11 | -0.884 | 0.01318 | -0.0608 | -67.0713
-10.5 | -0.8338 | 0.01256 | -0.0603 | -66.3854
-10 | -0.7821 | 0.01199 | -0.0599 | -65.2294
-9.5 | -0.7295 | 0.01148 | -0.0597 | -63.5453
-9 | -0.6776 | 0.01082 | -0.0594 | -62.6248
-8.5 | -0.6241 | 0.0103 | -0.0594 | -60.5922
-8 | -0.5693 | 0.0099 | -0.0594 | -57.5051
-7.5 | -0.5138 | 0.00956 | -0.0596 | -53.7448
-7 | -0.4585 | 0.00911 | -0.0598 | -50.3293
-6.5 | -0.4022 | 0.00881 | -0.0601 | -45.6527
-6 | -0.3455 | 0.00851 | -0.0604 | -40.5993
-5.5 | -0.2885 | 0.00823 | -0.0608 | -35.0547
-5 | -0.2313 | 0.00799 | -0.0613 | -28.9487
-4.5 | -0.1736 | 0.00775 | -0.0618 | -22.4
-4 | -0.1159 | 0.00752 | -0.0623 | -15.4122
-3 | 0 | 0.00709 | -0.0634 | 0
-2.5 | 0.0574 | 0.00673 | -0.064 | 8.529
-2 | 0.1141 | 0.00627 | -0.0646 | 18.1978
-1.5 | 0.1696 | 0.00552 | -0.0652 | 30.7246
-1 | 0.2273 | 0.00517 | -0.0658 | 43.9652
-0.5 | 0.2863 | 0.00512 | -0.0666 | 55.918
0 | 0.345 | 0.0051 | -0.0673 | 67.6471
0.5 | 0.4041 | 0.00501 | -0.0682 | 80.6587
1 | 0.4632 | 0.00499 | -0.069 | 92.8257
1.5 | 0.5217 | 0.00501 | -0.0697 | 104.1317
2 | 0.5807 | 0.00498 | -0.0705 | 116.6064
2.5 | 0.6394 | 0.00497 | -0.0713 | 128.6519
3 | 0.6977 | 0.00501 | -0.0721 | 139.2615
3.5 | 0.756 | 0.00504 | -0.0728 | 150
4 | 0.8138 | 0.0051 | -0.0735 | 159.5686
4.5 | 0.8711 | 0.00521 | -0.0741 | 167.1977
5 | 0.9273 | 0.0054 | -0.0745 | 171.7222
5.5 | 0.9829 | 0.00564 | -0.0749 | 174.273
6 | 1.0331 | 0.00628 | -0.0745 | 164.5064
7 | 1.1099 | 0.00877 | -0.07 | 126.5564
7.5 | 1.1449 | 0.00982 | -0.0671 | 116.5886
8 | 1.1766 | 0.01069 | -0.0634 | 110.0655
9 | 1.2245 | 0.01263 | -0.0543 | 96.9517
9.5 | 1.2452 | 0.01396 | -0.05 | 89.1977
10 | 1.269 | 0.01541 | -0.0467 | 82.3491
11 | 1.3188 | 0.01871 | -0.0415 | 70.4864
11.5 | 1.3444 | 0.0205 | -0.0393 | 65.5805
12 | 1.3662 | 0.02262 | -0.0371 | 60.3979
12.5 | 1.3915 | 0.0246 | -0.0353 | 56.565
13 | 1.4121 | 0.02697 | -0.0334 | 52.3582
13.5 | 1.4342 | 0.02932 | -0.0318 | 48.9154
14 | 1.4554 | 0.03187 | -0.0304 | 45.6668
14.5 | 1.4724 | 0.03487 | -0.0289 | 42.2254
15 | 1.4922 | 0.03772 | -0.0279 | 39.5599
15.5 | 1.5127 | 0.04061 | -0.027 | 37.2494
16 | 1.5297 | 0.0439 | -0.0262 | 34.8451
16.5 | 1.5433 | 0.0476 | -0.0254 | 32.4223
17 | 1.5564 | 0.05147 | -0.0249 | 30.239
17.5 | 1.5716 | 0.05522 | -0.0246 | 28.4607
18 | 1.5865 | 0.05909 | -0.0246 | 26.8489
18.5 | 1.6001 | 0.06319 | -0.0247 | 25.322
19 | 1.6093 | 0.0679 | -0.025 | 23.701
19.5 | 1.6146 | 0.07325 | -0.0257 | 22.0423
20 | 1.6182 | 0.07895 | -0.0267 | 20.4965

## 59. Re 3M Mach 0.10 (1)
BIGFOIL.COM POLAR EXPORT
GA 37-416
GA 37-416 |  |  |  | Cl Max: | 1.654 | at alpha= | 14.5 | deg
JavaFoil+Calcfoil stall+Eppler ext transition |  |  |  | L/D Max: | 193.315 | at alpha= | 6.5 | deg
Re: | 3000000 |  |  | Cd Min: | 0.00545 | at alpha= | -2 | deg
Mach: | 0.1 |  |  | Cl=0 at alpha= | -3.0081 | deg
|  |  |  | @ Cl=0.1, Cd= | 0.0061855
|  |  |  | @ Cl=0.4, Cd= | 0.0056621
|  |  |  | @ Cl=0.6, Cd= | 0.0058668
alpha (deg) | Cl | Cd | Cm | Cl/Cd
-16.5 | -0.676 | 0.12142 | -0.02 | -5.571
-16 | -0.687 | 0.11452 | -0.02 | -5.999
-15.5 | -0.696 | 0.1079 | -0.021 | -6.447
-15 | -0.702 | 0.10193 | -0.022 | -6.89
-14.5 | -0.708 | 0.09486 | -0.023 | -7.46
-14 | -0.71 | 0.08825 | -0.024 | -8.047
-13.5 | -0.708 | 0.08377 | -0.025 | -8.454
-13 | -0.714 | 0.0708 | -0.029 | -10.087
-12.5 | -0.755 | 0.0389 | -0.037 | -19.409
-12 | -0.78 | 0.02269 | -0.041 | -34.368
-11.5 | -0.783 | 0.01661 | -0.043 | -47.153
-11 | -0.768 | 0.01482 | -0.044 | -51.791
-10.5 | -0.748 | 0.01322 | -0.045 | -56.593
-10 | -0.721 | 0.01179 | -0.047 | -61.151
-9.5 | -0.689 | 0.01105 | -0.048 | -62.361
-9 | -0.653 | 0.01091 | -0.049 | -59.853
-8.5 | -0.612 | 0.01046 | -0.05 | -58.503
-8 | -0.566 | 0.01013 | -0.051 | -55.896
-7.5 | -0.517 | 0.00966 | -0.051 | -53.543
-7 | -0.466 | 0.00936 | -0.052 | -49.826
-6.5 | -0.412 | 0.00903 | -0.053 | -45.646
-6 | -0.357 | 0.00875 | -0.054 | -40.751
-5.5 | -0.299 | 0.00824 | -0.055 | -36.324
-5 | -0.241 | 0.00817 | -0.056 | -29.481
-4.5 | -0.182 | 0.00788 | -0.057 | -23.041
-4 | -0.121 | 0.00775 | -0.058 | -15.657
-3.5 | -0.061 | 0.00738 | -0.059 | -8.216
-3 | 0.001 | 0.00743 | -0.059 | 0.089
-2.5 | 0.062 | 0.00735 | -0.06 | 8.471
-2 | 0.124 | 0.00545 | -0.061 | 22.787
-1.5 | 0.186 | 0.00546 | -0.062 | 34.11
-1 | 0.248 | 0.00556 | -0.063 | 44.666
-0.5 | 0.31 | 0.00559 | -0.064 | 55.466
0 | 0.375 | 0.00565 | -0.065 | 66.417
0.5 | 0.437 | 0.00568 | -0.066 | 77.004
1 | 0.5 | 0.00579 | -0.067 | 86.361
1.5 | 0.562 | 0.00583 | -0.068 | 96.39
2 | 0.624 | 0.00589 | -0.069 | 106.003
2.5 | 0.687 | 0.00594 | -0.07 | 115.595
3 | 0.749 | 0.00607 | -0.071 | 123.319
3.5 | 0.811 | 0.00613 | -0.071 | 132.412
4 | 0.873 | 0.00595 | -0.072 | 146.834
4.5 | 0.931 | 0.00589 | -0.073 | 157.901
5 | 0.991 | 0.00591 | -0.074 | 167.803
5.5 | 1.051 | 0.00596 | -0.075 | 176.174
6 | 1.109 | 0.00608 | -0.076 | 182.536
6.5 | 1.167 | 0.00604 | -0.077 | 193.315
7 | 1.223 | 0.00728 | -0.078 | 168.079
7.5 | 1.278 | 0.00896 | -0.079 | 142.556
8 | 1.296 | 0.01319 | -0.078 | 98.209
8.5 | 1.339 | 0.01529 | -0.078 | 87.555
9 | 1.384 | 0.01644 | -0.079 | 84.183
9.5 | 1.426 | 0.01759 | -0.079 | 81.07
10 | 1.466 | 0.01861 | -0.08 | 78.751
10.5 | 1.502 | 0.01967 | -0.081 | 76.354
11 | 1.534 | 0.02084 | -0.081 | 73.614
11.5 | 1.563 | 0.02193 | -0.082 | 71.258
12 | 1.588 | 0.02334 | -0.083 | 68.056
12.5 | 1.609 | 0.02462 | -0.083 | 65.378
13 | 1.627 | 0.02603 | -0.084 | 62.482
13.5 | 1.64 | 0.02768 | -0.084 | 59.247
14 | 1.649 | 0.02944 | -0.085 | 55.997
14.5 | 1.654 | 0.03116 | -0.085 | 53.062
15 | 1.654 | 0.0332 | -0.086 | 49.821
15.5 | 1.646 | 0.03519 | -0.087 | 46.772
16 | 1.627 | 0.03746 | -0.087 | 43.447
16.5 | 1.604 | 0.04001 | -0.088 | 40.081
17 | 1.575 | 0.04295 | -0.088 | 36.68
17.5 | 1.543 | 0.04608 | -0.088 | 33.473
18 | 1.506 | 0.04945 | -0.089 | 30.462
18.5 | 1.466 | 0.05344 | -0.089 | 27.432
19 | 1.423 | 0.05765 | -0.089 | 24.691
19.5 | 1.378 | 0.06211 | -0.089 | 22.193

## 60. Re 3M Mach 0.10 (2)
BIGFOIL.COM POLAR EXPORT
GA 37-416
GA 37-416 |  |  |  | Cl Max: | 1.611 | at alpha= | 20 | deg
XFOIL ncrit=9 |  |  |  | L/D Max: | 174.806 | at alpha= | 5.5 | deg
Re: | 3000000 |  |  | Cd Min: | 0.08231 | at alpha= | 20 | deg
Mach: | 0.1 |  |  | Cl=0 at alpha= | -3.0009 | deg
|  |  |  | @ Cl=0.1, Cd= | 0.0064176
|  |  |  | @ Cl=0.4, Cd= | 0.005029
|  |  |  | @ Cl=0.6, Cd= | 0.005
alpha (deg) | Cl | Cd | Cm | Cl/Cd
-17.5 | -1.189 | 0.0471 | -0.0725 | -25.2442
-17 | -1.1535 | 0.03839 | -0.0873 | -30.0469
-16.5 | -1.1647 | 0.03301 | -0.0875 | -35.2832
-16 | -1.1611 | 0.02919 | -0.087 | -39.7773
-15.5 | -1.1578 | 0.02577 | -0.0854 | -44.9282
-15 | -1.1465 | 0.02329 | -0.083 | -49.2271
-14.5 | -1.1311 | 0.02138 | -0.0798 | -52.9046
-14 | -1.1156 | 0.01979 | -0.0757 | -56.3719
-13.5 | -1.0954 | 0.01868 | -0.071 | -58.6403
-13 | -1.0583 | 0.01775 | -0.0687 | -59.6225
-12.5 | -1.0266 | 0.01614 | -0.0659 | -63.6059
-12 | -0.9857 | 0.01496 | -0.0641 | -65.889
-11 | -0.8892 | 0.01348 | -0.0623 | -65.9644
-10.5 | -0.839 | 0.0128 | -0.0617 | -65.5469
-10 | -0.7873 | 0.01219 | -0.0612 | -64.5857
-9.5 | -0.7345 | 0.01163 | -0.0608 | -63.1556
-9 | -0.6814 | 0.01106 | -0.0605 | -61.6094
-8.5 | -0.6284 | 0.01041 | -0.0602 | -60.365
-8 | -0.5733 | 0.00998 | -0.0602 | -57.4449
-7.5 | -0.5174 | 0.00962 | -0.0603 | -53.7838
-7 | -0.4616 | 0.00918 | -0.0604 | -50.2832
-6.5 | -0.405 | 0.00886 | -0.0606 | -45.7111
-6 | -0.3476 | 0.00857 | -0.061 | -40.5601
-5.5 | -0.2905 | 0.00826 | -0.0613 | -35.1695
-5 | -0.2328 | 0.00802 | -0.0617 | -29.0274
-4.5 | -0.1747 | 0.00777 | -0.0622 | -22.4839
-4 | -0.1166 | 0.00754 | -0.0627 | -15.4642
-3.5 | -0.0583 | 0.00736 | -0.0633 | -7.9212
-3 | 0.0001 | 0.00711 | -0.0638 | 0.014065
-2.5 | 0.0579 | 0.00675 | -0.0644 | 8.5778
-2 | 0.1149 | 0.0063 | -0.065 | 18.2381
-1.5 | 0.1709 | 0.00554 | -0.0655 | 30.8484
-1 | 0.2288 | 0.00518 | -0.0662 | 44.1699
-0.5 | 0.2881 | 0.00514 | -0.067 | 56.0506
0 | 0.3473 | 0.0051 | -0.0677 | 68.098
0.5 | 0.4067 | 0.00502 | -0.0685 | 81.0159
1.5 | 0.525 | 0.00503 | -0.0701 | 104.3738
2 | 0.5845 | 0.005 | -0.0709 | 116.9
2.5 | 0.6435 | 0.005 | -0.0717 | 128.7
3 | 0.7022 | 0.00503 | -0.0725 | 139.6024
3.5 | 0.7609 | 0.00506 | -0.0732 | 150.3755
4 | 0.8191 | 0.00512 | -0.0739 | 159.9805
4.5 | 0.8768 | 0.00523 | -0.0745 | 167.6482
5 | 0.9334 | 0.00542 | -0.0749 | 172.214
5.5 | 0.9894 | 0.00566 | -0.0752 | 174.8057
6 | 1.0395 | 0.00633 | -0.0747 | 164.218
6.5 | 1.0786 | 0.00767 | -0.0725 | 140.6258
7 | 1.1153 | 0.00887 | -0.0699 | 125.7384
7.5 | 1.1493 | 0.00994 | -0.0667 | 115.6237
8 | 1.1791 | 0.01082 | -0.0626 | 108.9741
9 | 1.2231 | 0.01293 | -0.0529 | 94.594
9.5 | 1.2443 | 0.01435 | -0.0488 | 86.7108
10 | 1.2688 | 0.01586 | -0.0457 | 80
10.5 | 1.2933 | 0.01755 | -0.0429 | 73.6923
11 | 1.3175 | 0.0194 | -0.0404 | 67.9124
11.5 | 1.3438 | 0.02122 | -0.0383 | 63.327
12 | 1.3658 | 0.0234 | -0.0361 | 58.3675
12.5 | 1.3897 | 0.02555 | -0.0342 | 54.3914
13 | 1.4092 | 0.02808 | -0.0322 | 50.1852
13.5 | 1.4326 | 0.03045 | -0.0308 | 47.0476
14 | 1.4532 | 0.03313 | -0.0293 | 43.8636
14.5 | 1.4692 | 0.03632 | -0.0278 | 40.4515
15 | 1.4902 | 0.03917 | -0.0268 | 38.0444
15.5 | 1.5098 | 0.04224 | -0.026 | 35.7434
16 | 1.5263 | 0.04567 | -0.0251 | 33.4202
16.5 | 1.5385 | 0.04962 | -0.0244 | 31.0056
17 | 1.5542 | 0.05333 | -0.0239 | 29.1431
17.5 | 1.5694 | 0.05718 | -0.0237 | 27.4467
18 | 1.5831 | 0.06134 | -0.0237 | 25.8086
18.5 | 1.5944 | 0.06583 | -0.0239 | 24.22
19 | 1.6018 | 0.07094 | -0.0244 | 22.5796
19.5 | 1.6037 | 0.07688 | -0.0252 | 20.8598
20 | 1.611 | 0.08231 | -0.0263 | 19.5723

## 61. Re 3M Mach 0.25 (1)
BIGFOIL.COM POLAR EXPORT
GA 37-416
GA 37-416 |  |  |  | Cl Max: | 1.591 | at alpha= | 13 | deg
JavaFoil+Calcfoil stall+Eppler ext transition |  |  |  | L/D Max: | 184.658 | at alpha= | 6 | deg
Re: | 3000000 |  |  | Cd Min: | 0.00552 | at alpha= | -2 | deg
Mach: | 0.25 |  |  | Cl=0 at alpha= | -3.0079 | deg
|  |  |  | @ Cl=0.1, Cd= | 0.0063343
|  |  |  | @ Cl=0.4, Cd= | 0.0057217
|  |  |  | @ Cl=0.6, Cd= | 0.0059441
alpha (deg) | Cl | Cd | Cm | Cl/Cd
-15.5 | -0.458 | 0.11723 | -0.019 | -3.903
-15 | -0.494 | 0.11248 | -0.019 | -4.387
-14.5 | -0.526 | 0.10678 | -0.02 | -4.922
-14 | -0.554 | 0.09979 | -0.021 | -5.548
-13.5 | -0.577 | 0.09272 | -0.022 | -6.219
-13 | -0.595 | 0.08665 | -0.023 | -6.861
-12.5 | -0.607 | 0.08064 | -0.024 | -7.526
-12 | -0.614 | 0.07547 | -0.025 | -8.13
-11.5 | -0.62 | 0.06639 | -0.029 | -9.339
-11 | -0.629 | 0.05316 | -0.034 | -11.834
-10.5 | -0.698 | 0.01683 | -0.045 | -41.496
-10 | -0.692 | 0.01368 | -0.047 | -50.583
-9.5 | -0.673 | 0.01261 | -0.049 | -53.367
-9 | -0.645 | 0.01169 | -0.05 | -55.204
-8.5 | -0.611 | 0.01098 | -0.051 | -55.603
-8 | -0.57 | 0.01048 | -0.052 | -54.438
-7.5 | -0.524 | 0.01004 | -0.053 | -52.204
-7 | -0.474 | 0.00967 | -0.054 | -49.025
-6.5 | -0.42 | 0.00925 | -0.055 | -45.438
-6 | -0.364 | 0.00889 | -0.056 | -40.97
-5.5 | -0.306 | 0.00837 | -0.056 | -36.615
-5 | -0.247 | 0.00838 | -0.057 | -29.461
-4.5 | -0.186 | 0.00806 | -0.058 | -23.094
-4 | -0.125 | 0.00779 | -0.059 | -16
-3.5 | -0.062 | 0.00769 | -0.06 | -8.088
-3 | 0.001 | 0.00759 | -0.061 | 0.09
-2.5 | 0.064 | 0.00742 | -0.062 | 8.618
-2 | 0.127 | 0.00552 | -0.063 | 23.102
-1.5 | 0.191 | 0.00553 | -0.064 | 34.612
-1 | 0.255 | 0.00562 | -0.065 | 45.413
-0.5 | 0.319 | 0.00566 | -0.066 | 56.265
0 | 0.385 | 0.00571 | -0.067 | 67.462
0.5 | 0.449 | 0.00576 | -0.068 | 77.96
1 | 0.513 | 0.00586 | -0.069 | 87.555
1.5 | 0.578 | 0.00592 | -0.07 | 97.531
2 | 0.642 | 0.00599 | -0.071 | 107.048
2.5 | 0.706 | 0.00608 | -0.072 | 116.115
3 | 0.77 | 0.00615 | -0.073 | 125.082
3.5 | 0.833 | 0.00623 | -0.073 | 133.728
4 | 0.897 | 0.00605 | -0.074 | 148.29
4.5 | 0.956 | 0.00611 | -0.075 | 156.382
5 | 1.018 | 0.00598 | -0.076 | 170.094
5.5 | 1.079 | 0.00611 | -0.077 | 176.501
6 | 1.139 | 0.00617 | -0.078 | 184.658
6.5 | 1.197 | 0.00656 | -0.079 | 182.358
7 | 1.254 | 0.00768 | -0.08 | 163.375
7.5 | 1.281 | 0.01074 | -0.079 | 119.257
8 | 1.319 | 0.01473 | -0.079 | 89.534
8.5 | 1.363 | 0.01639 | -0.08 | 83.188
9 | 1.407 | 0.01769 | -0.08 | 79.497
9.5 | 1.446 | 0.01894 | -0.081 | 76.369
10 | 1.484 | 0.02015 | -0.082 | 73.62
10.5 | 1.515 | 0.02137 | -0.082 | 70.885
11 | 1.541 | 0.02277 | -0.083 | 67.695
11.5 | 1.562 | 0.02401 | -0.084 | 65.061
12 | 1.578 | 0.02556 | -0.084 | 61.717
12.5 | 1.587 | 0.0272 | -0.085 | 58.35
13 | 1.591 | 0.02893 | -0.086 | 54.993
13.5 | 1.588 | 0.03098 | -0.086 | 51.259
14 | 1.578 | 0.03307 | -0.087 | 47.713
14.5 | 1.561 | 0.03542 | -0.087 | 44.077
15 | 1.537 | 0.038 | -0.088 | 40.455
15.5 | 1.499 | 0.04067 | -0.088 | 36.861
16 | 1.444 | 0.04405 | -0.089 | 32.784
16.5 | 1.379 | 0.04854 | -0.089 | 28.407
17 | 1.304 | 0.05461 | -0.089 | 23.876
17.5 | 1.225 | 0.05913 | -0.089 | 20.727
18 | 1.134 | 0.0687 | -0.088 | 16.506

## 62. Re 3M Mach 0.25 (2)
BIGFOIL.COM POLAR EXPORT
GA 37-416
GA 37-416 |  |  |  | Cl Max: | 1.5623 | at alpha= | 20 | deg
XFOIL ncrit=9 |  |  |  | L/D Max: | 176.828 | at alpha= | 5.5 | deg
Re: | 3000000 |  |  | Cd Min: | 0.19589 | at alpha= | -18 | deg
Mach: | 0.25 |  |  | Cl=0 at alpha= | -3.0066 | deg
|  |  |  | @ Cl=0.1, Cd= | 0.0065936
|  |  |  | @ Cl=0.4, Cd= | 0.0051073
|  |  |  | @ Cl=0.6, Cd= | 0.0050917
alpha (deg) | Cl | Cd | Cm | Cl/Cd
-18 | -0.4843 | 0.19589 | -0.003 | -2.4723
-17.5 | -0.4681 | 0.18879 | -0.0071 | -2.4795
-17 | -0.4531 | 0.1812 | -0.0113 | -2.5006
-16.5 | -0.436 | 0.17392 | -0.0155 | -2.5069
-16 | -0.6833 | 0.10468 | -0.0504 | -6.5275
-15.5 | -0.8383 | 0.06864 | -0.0743 | -12.213
-15 | -0.8945 | 0.05243 | -0.0856 | -17.0608
-14.5 | -0.9294 | 0.04211 | -0.0914 | -22.0708
-14 | -0.9584 | 0.03398 | -0.0942 | -28.2048
-13.5 | -0.9713 | 0.02851 | -0.0939 | -34.0687
-13 | -0.9758 | 0.02458 | -0.0912 | -39.6989
-12.5 | -0.9708 | 0.02188 | -0.0869 | -44.3693
-12 | -0.9654 | 0.01985 | -0.0804 | -48.6348
-11.5 | -0.9464 | 0.01745 | -0.0755 | -54.235
-11 | -0.9082 | 0.01584 | -0.0726 | -57.3359
-10.5 | -0.8607 | 0.01474 | -0.0706 | -58.3921
-10 | -0.8108 | 0.01376 | -0.069 | -58.9244
-9.5 | -0.7586 | 0.01285 | -0.0676 | -59.035
-9 | -0.7049 | 0.01206 | -0.0665 | -58.4494
-8.5 | -0.649 | 0.0114 | -0.0657 | -56.9298
-7.5 | -0.5369 | 0.01005 | -0.0644 | -53.4229
-7 | -0.4785 | 0.00962 | -0.0642 | -49.7401
-6.5 | -0.4201 | 0.00914 | -0.064 | -45.9628
-6 | -0.3605 | 0.00879 | -0.064 | -41.0125
-5.5 | -0.3011 | 0.00847 | -0.0641 | -35.549
-5 | -0.2409 | 0.00818 | -0.0644 | -29.4499
-4.5 | -0.1808 | 0.00789 | -0.0647 | -22.9151
-4 | -0.1204 | 0.00769 | -0.0651 | -15.6567
-3.5 | -0.0598 | 0.00746 | -0.0656 | -8.0161
-3 | 0.0008 | 0.00722 | -0.0661 | 0.1108
-2.5 | 0.0605 | 0.0069 | -0.0666 | 8.7681
-2 | 0.1198 | 0.00644 | -0.0671 | 18.6025
-1.5 | 0.1777 | 0.00568 | -0.0677 | 31.2852
-1 | 0.237 | 0.00525 | -0.0683 | 45.1429
-0.5 | 0.2982 | 0.00523 | -0.069 | 57.0172
0 | 0.3598 | 0.00514 | -0.0699 | 70
0.5 | 0.4212 | 0.00509 | -0.0707 | 82.7505
1 | 0.4824 | 0.00511 | -0.0715 | 94.4031
1.5 | 0.5439 | 0.00511 | -0.0723 | 106.4384
2 | 0.6053 | 0.00509 | -0.0731 | 118.9194
2.5 | 0.6661 | 0.00514 | -0.0738 | 129.5914
3 | 0.7275 | 0.00513 | -0.0746 | 141.8129
3.5 | 0.7879 | 0.0052 | -0.0753 | 151.5192
4 | 0.8486 | 0.00525 | -0.076 | 161.6381
4.5 | 0.9086 | 0.00535 | -0.0765 | 169.8318
5 | 0.9672 | 0.00557 | -0.0768 | 173.6445
5.5 | 1.0256 | 0.0058 | -0.077 | 176.8276
6 | 1.0742 | 0.00667 | -0.0757 | 161.0495
6.5 | 1.1103 | 0.00813 | -0.0726 | 136.5683
7 | 1.1425 | 0.00944 | -0.0687 | 121.0275
8 | 1.1792 | 0.0116 | -0.0558 | 101.6552
8.5 | 1.1989 | 0.01318 | -0.0511 | 90.9636
9 | 1.2184 | 0.01498 | -0.0469 | 81.3351
9.5 | 1.2422 | 0.01682 | -0.0435 | 73.8526
10 | 1.2656 | 0.01886 | -0.0405 | 67.105
10.5 | 1.2895 | 0.02101 | -0.0378 | 61.3755
11 | 1.3141 | 0.02321 | -0.0354 | 56.6178
11.5 | 1.3362 | 0.02568 | -0.0331 | 52.0327
12 | 1.3597 | 0.02815 | -0.031 | 48.302
12.5 | 1.3793 | 0.03106 | -0.0289 | 44.4076
13 | 1.4027 | 0.03379 | -0.0273 | 41.5123
13.5 | 1.4236 | 0.03685 | -0.0257 | 38.6323
14 | 1.4412 | 0.04026 | -0.0242 | 35.7973
14.5 | 1.4598 | 0.04374 | -0.0229 | 33.3745
15 | 1.4792 | 0.04723 | -0.0219 | 31.3191
15.5 | 1.4964 | 0.05104 | -0.021 | 29.3182
16 | 1.5076 | 0.05555 | -0.0203 | 27.1395
16.5 | 1.5212 | 0.06 | -0.0198 | 25.3533
17 | 1.5357 | 0.06451 | -0.0197 | 23.8056
17.5 | 1.5459 | 0.06962 | -0.0198 | 22.2048
18 | 1.5554 | 0.075 | -0.0203 | 20.7387
18.5 | 1.5598 | 0.08114 | -0.0212 | 19.2236
19 | 1.554 | 0.08886 | -0.0229 | 17.4882
19.5 | 1.5603 | 0.09519 | -0.0245 | 16.3914
20 | 1.5623 | 0.10231 | -0.0268 | 15.2703

## 63. Re 3M Mach 0.50 (1)
BIGFOIL.COM POLAR EXPORT
GA 37-416
GA 37-416 |  |  |  | Cl Max: | 1.44 | at alpha= | 9 | deg
JavaFoil+Calcfoil stall+Eppler ext transition |  |  |  | L/D Max: | 173.449 | at alpha= | 5.5 | deg
Re: | 3000000 |  |  | Cd Min: | 0.00581 | at alpha= | -1.5 | deg
Mach: | 0.5 |  |  | Cl=0 at alpha= | -3.0071 | deg
|  |  |  | @ Cl=0.1, Cd= | 0.0070723
|  |  |  | @ Cl=0.4, Cd= | 0.0060159
|  |  |  | @ Cl=0.6, Cd= | 0.0063033
alpha (deg) | Cl | Cd | Cm | Cl/Cd
-20 | -0.956 | 0.16981 | -0.022 | -5.632
-19.5 | -0.929 | 0.16514 | -0.022 | -5.625
-19 | -0.901 | 0.16076 | -0.022 | -5.607
-18.5 | -0.874 | 0.15629 | -0.023 | -5.592
-18 | -0.849 | 0.157 | -0.024 | -5.405
-17.5 | -0.821 | 0.14845 | -0.024 | -5.532
-17 | -0.793 | 0.14049 | -0.024 | -5.642
-16.5 | -0.763 | 0.1361 | -0.024 | -5.609
-16 | -0.734 | 0.13242 | -0.024 | -5.546
-15.5 | -0.706 | 0.12578 | -0.024 | -5.615
-15 | -0.679 | 0.121 | -0.024 | -5.609
-14.5 | -0.651 | 0.11584 | -0.025 | -5.617
-14 | -0.623 | 0.11103 | -0.025 | -5.607
-13.5 | -0.595 | 0.10869 | -0.025 | -5.47
-13 | -0.567 | 0.10816 | -0.026 | -5.246
-12.5 | -0.538 | 0.10136 | -0.026 | -5.31
-12 | -0.509 | 0.09602 | -0.024 | -5.298
-11.5 | -0.481 | 0.09079 | -0.024 | -5.295
-11 | -0.453 | 0.08596 | -0.025 | -5.268
-10.5 | -0.425 | 0.0864 | -0.025 | -4.917
-10 | -0.397 | 0.07768 | -0.026 | -5.11
-9.5 | -0.369 | 0.07735 | -0.026 | -4.768
-9 | -0.34 | 0.06188 | -0.027 | -5.503
-8.5 | -0.313 | 0.05533 | -0.029 | -5.654
-8 | -0.284 | 0.05459 | -0.027 | -5.202
-7.5 | -0.256 | 0.05112 | -0.028 | -5.002
-7 | -0.368 | 0.04562 | -0.032 | -8.072
-6.5 | -0.428 | 0.01097 | -0.061 | -38.992
-6 | -0.386 | 0.01026 | -0.062 | -37.574
-5.5 | -0.331 | 0.00968 | -0.063 | -34.151
-5 | -0.27 | 0.00922 | -0.064 | -29.287
-4.5 | -0.205 | 0.00874 | -0.065 | -23.492
-4 | -0.138 | 0.00849 | -0.066 | -16.25
-3.5 | -0.069 | 0.00828 | -0.067 | -8.353
-3 | 0.001 | 0.00803 | -0.068 | 0.095
-2.5 | 0.071 | 0.00793 | -0.069 | 8.993
-2 | 0.142 | 0.00583 | -0.07 | 24.427
-1.5 | 0.214 | 0.00581 | -0.072 | 36.843
-1 | 0.285 | 0.00595 | -0.073 | 47.949
-0.5 | 0.356 | 0.00601 | -0.074 | 59.29
0 | 0.431 | 0.00602 | -0.075 | 71.54
0.5 | 0.502 | 0.00616 | -0.076 | 81.6
1 | 0.574 | 0.00626 | -0.077 | 91.747
1.5 | 0.646 | 0.00638 | -0.078 | 101.159
2 | 0.717 | 0.00645 | -0.079 | 111.17
2.5 | 0.789 | 0.00657 | -0.08 | 120.141
3 | 0.86 | 0.00671 | -0.081 | 128.17
3.5 | 0.932 | 0.00684 | -0.082 | 136.302
4 | 1.003 | 0.00699 | -0.083 | 143.494
4.5 | 1.066 | 0.00715 | -0.084 | 149.076
5 | 1.134 | 0.00677 | -0.085 | 167.494
5.5 | 1.2 | 0.00692 | -0.086 | 173.449
6 | 1.264 | 0.00731 | -0.087 | 172.969
6.5 | 1.294 | 0.0098 | -0.086 | 131.979
7 | 1.327 | 0.01606 | -0.086 | 82.597
7.5 | 1.368 | 0.01957 | -0.086 | 69.876
8 | 1.405 | 0.02116 | -0.087 | 66.39
8.5 | 1.43 | 0.02311 | -0.088 | 61.895
9 | 1.44 | 0.02529 | -0.088 | 56.935
9.5 | 1.423 | 0.02752 | -0.089 | 51.683
10 | 1.349 | 0.03052 | -0.09 | 44.189
10.5 | 0.895 | 0.0335 | -0.09 | 26.707
11 | 0.925 | 0.0358 | -0.091 | 25.829
11.5 | 0.821 | 0.08741 | -0.046 | 9.391
12 | 0.848 | 0.09744 | -0.046 | 8.703
12.5 | 0.876 | 0.1013 | -0.047 | 8.648
13 | 0.909 | 0.10455 | -0.055 | 8.697
13.5 | 0.942 | 0.11158 | -0.06 | 8.442
14 | 0.964 | 0.11473 | -0.056 | 8.403

## 64. Re 3M Mach 0.50 (2)
BIGFOIL.COM POLAR EXPORT
GA 37-416
GA 37-416 |  |  |  | Cl Max: | 1.3779 | at alpha= | 14 | deg
XFOIL ncrit=9 |  |  |  | L/D Max: | 180.435 | at alpha= | 5 | deg
Re: | 3000000 |  |  | Cd Min: | 0.24782 | at alpha= | -20 | deg
Mach: | 0.5 |  |  | Cl=0 at alpha= | -3.0242 | deg
|  |  |  | @ Cl=0.1, Cd= | 0.0072946
|  |  |  | @ Cl=0.4, Cd= | 0.0054844
|  |  |  | @ Cl=0.6, Cd= | 0.0055265
alpha (deg) | Cl | Cd | Cm | Cl/Cd
-20 | -0.5847 | 0.24782 | 0.0215 | -2.3594
-19.5 | -0.564 | 0.23888 | 0.0166 | -2.361
-19 | -0.5433 | 0.23029 | 0.0116 | -2.3592
-18.5 | -0.5216 | 0.22235 | 0.0067 | -2.3459
-18 | -0.5005 | 0.2141 | 0.0019 | -2.3377
-17.5 | -0.4795 | 0.20637 | -0.0028 | -2.3235
-17 | -0.4553 | 0.2 | -0.0073 | -2.2765
-16.5 | -0.433 | 0.19261 | -0.0119 | -2.2481
-16 | -0.4177 | 0.18225 | -0.017 | -2.2919
-15.5 | -0.3928 | 0.17591 | -0.0213 | -2.233
-15 | -0.3734 | 0.16796 | -0.0259 | -2.2231
-14.5 | -0.357 | 0.15906 | -0.0307 | -2.2444
-14 | -0.3392 | 0.15086 | -0.0353 | -2.2484
-13.5 | -0.3261 | 0.14155 | -0.0403 | -2.3038
-13 | -0.3151 | 0.13208 | -0.0454 | -2.3857
-12.5 | -0.3084 | 0.12185 | -0.0508 | -2.531
-12 | -0.3083 | 0.11111 | -0.0567 | -2.7747
-11.5 | -0.2995 | 0.1028 | -0.0617 | -2.9134
-11 | -0.2965 | 0.0937 | -0.0671 | -3.1644
-10.5 | -0.3064 | 0.08286 | -0.0736 | -3.6978
-10 | -0.3312 | 0.07024 | -0.0816 | -4.7153
-9.5 | -0.3623 | 0.0549 | -0.0927 | -6.5993
-9 | -0.3975 | 0.04282 | -0.1018 | -9.283
-8.5 | -0.4375 | 0.03382 | -0.1059 | -12.9361
-8 | -0.4811 | 0.02702 | -0.103 | -17.8053
-7.5 | -0.5192 | 0.02081 | -0.0947 | -24.9495
-7 | -0.5044 | 0.01598 | -0.0891 | -31.5645
-6.5 | -0.4648 | 0.01267 | -0.0845 | -36.6851
-6 | -0.4091 | 0.01084 | -0.0812 | -37.7399
-5.5 | -0.3451 | 0.00979 | -0.079 | -35.2503
-5 | -0.2767 | 0.00916 | -0.0776 | -30.2074
-4.5 | -0.2073 | 0.00862 | -0.0768 | -24.0487
-4 | -0.137 | 0.00829 | -0.0763 | -16.5259
-3.5 | -0.067 | 0.00797 | -0.0762 | -8.4065
-3 | 0.0034 | 0.00767 | -0.0762 | 0.44329
-2.5 | 0.0735 | 0.00743 | -0.0765 | 9.8923
-2 | 0.142 | 0.00708 | -0.0768 | 20.0565
-1.5 | 0.2092 | 0.00641 | -0.0772 | 32.6365
-1 | 0.2744 | 0.00555 | -0.0776 | 49.4414
-0.5 | 0.3446 | 0.0055 | -0.0784 | 62.6545
0 | 0.4157 | 0.00548 | -0.0792 | 75.8577
0.5 | 0.4864 | 0.00544 | -0.0801 | 89.4118
1 | 0.5571 | 0.00549 | -0.0809 | 101.4754
1.5 | 0.6277 | 0.00555 | -0.0817 | 113.0991
2 | 0.6991 | 0.00557 | -0.0826 | 125.5117
2.5 | 0.7698 | 0.00563 | -0.0833 | 136.7318
3 | 0.8403 | 0.00571 | -0.0839 | 147.1629
3.5 | 0.9117 | 0.00574 | -0.0844 | 158.8328
4 | 0.9818 | 0.00585 | -0.0846 | 167.8291
4.5 | 1.0514 | 0.00601 | -0.0846 | 174.9418
5 | 1.1205 | 0.00621 | -0.0842 | 180.4348
5.5 | 1.1853 | 0.00662 | -0.083 | 179.0483
6 | 1.2129 | 0.00827 | -0.0764 | 146.6626
6.5 | 1.1956 | 0.0103 | -0.0628 | 116.0777
7 | 1.1802 | 0.01315 | -0.0521 | 89.749
7.5 | 1.1788 | 0.01704 | -0.0465 | 69.1784
8 | 1.1789 | 0.02096 | -0.041 | 56.2452
8.5 | 1.1862 | 0.02475 | -0.0364 | 47.9273
9 | 1.1991 | 0.02839 | -0.0326 | 42.2367
9.5 | 1.2183 | 0.03192 | -0.0295 | 38.1673
10 | 1.2399 | 0.03545 | -0.0267 | 34.976
10.5 | 1.2628 | 0.03909 | -0.0241 | 32.3049
11 | 1.2857 | 0.04287 | -0.0217 | 29.9907
11.5 | 1.3088 | 0.04683 | -0.0195 | 27.9479
12 | 1.3293 | 0.05116 | -0.0175 | 25.9832
12.5 | 1.3457 | 0.05605 | -0.0157 | 24.0089
13 | 1.3613 | 0.06126 | -0.0143 | 22.2217
13.5 | 1.3717 | 0.0672 | -0.0133 | 20.4122
14 | 1.3779 | 0.07386 | -0.013 | 18.6556
14.5 | 1.3767 | 0.08159 | -0.0135 | 16.8734
15 | 1.3697 | 0.09041 | -0.015 | 15.1499
15.5 | 1.3579 | 0.1002 | -0.0177 | 13.5519
16 | 1.3407 | 0.11123 | -0.0219 | 12.0534
16.5 | 1.3216 | 0.12303 | -0.0275 | 10.7421
17 | 1.3014 | 0.13556 | -0.0344 | 9.6002
17.5 | 1.2807 | 0.14862 | -0.0425 | 8.6173
18 | 1.2575 | 0.16257 | -0.0519 | 7.7351
18.5 | 1.2338 | 0.17705 | -0.062 | 6.9687
19 | 1.2118 | 0.19186 | -0.0727 | 6.3161

## 65. Re 4M Mach 0.00 (1)
BIGFOIL.COM POLAR EXPORT
GA 37-416
GA 37-416 |  |  |  | Cl Max: | 1.672 | at alpha= | 15 | deg
JavaFoil+Calcfoil stall+Eppler ext transition |  |  |  | L/D Max: | 184.893 | at alpha= | 5.5 | deg
Re: | 4000000 |  |  | Cd Min: | 0.00512 | at alpha= | -2.5 | deg
Mach: | 0 |  |  | Cl=0 at alpha= | -3.0082 | deg
|  |  |  | @ Cl=0.1, Cd= | 0.0051698
|  |  |  | @ Cl=0.4, Cd= | 0.0053957
|  |  |  | @ Cl=0.6, Cd= | 0.0055895
alpha (deg) | Cl | Cd | Cm | Cl/Cd
-17.5 | -0.691 | 0.12813 | -0.019 | -5.395
-17 | -0.702 | 0.12178 | -0.02 | -5.761
-16.5 | -0.711 | 0.11638 | -0.021 | -6.108
-16 | -0.719 | 0.10912 | -0.021 | -6.59
-15.5 | -0.725 | 0.10227 | -0.022 | -7.094
-15 | -0.732 | 0.0934 | -0.024 | -7.836
-14.5 | -0.732 | 0.08988 | -0.024 | -8.142
-14 | -0.734 | 0.08203 | -0.026 | -8.943
-13.5 | -0.781 | 0.04433 | -0.035 | -17.623
-13 | -0.803 | 0.02842 | -0.038 | -28.242
-12.5 | -0.813 | 0.02064 | -0.04 | -39.36
-12 | -0.81 | 0.01669 | -0.042 | -48.526
-11.5 | -0.799 | 0.01398 | -0.043 | -57.126
-11 | -0.779 | 0.01275 | -0.044 | -61.067
-10.5 | -0.755 | 0.01163 | -0.046 | -64.936
-10 | -0.726 | 0.01088 | -0.047 | -66.752
-9.5 | -0.692 | 0.01079 | -0.048 | -64.204
-9 | -0.654 | 0.01027 | -0.049 | -63.733
-8.5 | -0.611 | 0.0099 | -0.049 | -61.738
-8 | -0.565 | 0.00954 | -0.05 | -59.204
-7.5 | -0.516 | 0.0091 | -0.051 | -56.744
-7 | -0.465 | 0.00882 | -0.052 | -52.7
-6.5 | -0.411 | 0.0085 | -0.053 | -48.334
-6 | -0.355 | 0.00819 | -0.054 | -43.351
-5.5 | -0.298 | 0.00773 | -0.055 | -38.595
-5 | -0.24 | 0.00776 | -0.056 | -30.901
-4.5 | -0.181 | 0.00754 | -0.056 | -23.975
-4 | -0.121 | 0.0073 | -0.057 | -16.55
-3.5 | -0.06 | 0.00711 | -0.058 | -8.482
-3 | 0.001 | 0.00716 | -0.059 | 0.092
-2.5 | 0.062 | 0.00512 | -0.06 | 12.11
-2 | 0.123 | 0.0052 | -0.061 | 23.725
-1.5 | 0.185 | 0.00522 | -0.062 | 35.518
-1 | 0.247 | 0.0053 | -0.063 | 46.588
-0.5 | 0.309 | 0.00534 | -0.064 | 57.772
0 | 0.373 | 0.0054 | -0.065 | 69.097
0.5 | 0.435 | 0.00539 | -0.066 | 80.718
1 | 0.497 | 0.00549 | -0.067 | 90.581
1.5 | 0.559 | 0.00553 | -0.067 | 101.152
2 | 0.621 | 0.00562 | -0.068 | 110.564
2.5 | 0.683 | 0.00566 | -0.069 | 120.694
3 | 0.745 | 0.00576 | -0.07 | 129.316
3.5 | 0.807 | 0.00582 | -0.071 | 138.758
4 | 0.869 | 0.00572 | -0.072 | 151.957
4.5 | 0.926 | 0.00573 | -0.073 | 161.599
5 | 0.986 | 0.00582 | -0.074 | 169.465
5.5 | 1.045 | 0.00565 | -0.075 | 184.893
6 | 1.104 | 0.00645 | -0.076 | 171.193
6.5 | 1.161 | 0.00686 | -0.077 | 169.354
7 | 1.217 | 0.00829 | -0.078 | 146.778
7.5 | 1.246 | 0.01144 | -0.077 | 108.904
8 | 1.292 | 0.01297 | -0.077 | 99.615
8.5 | 1.338 | 0.01448 | -0.078 | 92.351
9 | 1.383 | 0.01512 | -0.079 | 91.415
9.5 | 1.425 | 0.01639 | -0.079 | 86.971
10 | 1.466 | 0.01711 | -0.08 | 85.655
10.5 | 1.502 | 0.01829 | -0.081 | 82.134
11 | 1.536 | 0.01923 | -0.081 | 79.852
11.5 | 1.565 | 0.0204 | -0.082 | 76.724
12 | 1.592 | 0.02156 | -0.083 | 73.819
12.5 | 1.615 | 0.02284 | -0.083 | 70.694
13 | 1.634 | 0.02408 | -0.084 | 67.847
13.5 | 1.649 | 0.02559 | -0.084 | 64.448
14 | 1.66 | 0.02711 | -0.085 | 61.241
14.5 | 1.668 | 0.0288 | -0.085 | 57.909
15 | 1.672 | 0.03045 | -0.086 | 54.893
15.5 | 1.667 | 0.03243 | -0.087 | 51.4
16 | 1.653 | 0.03447 | -0.087 | 47.95
16.5 | 1.634 | 0.03675 | -0.088 | 44.452
17 | 1.611 | 0.03897 | -0.088 | 41.342
17.5 | 1.583 | 0.04213 | -0.088 | 37.57
18 | 1.553 | 0.04455 | -0.089 | 34.853
18.5 | 1.518 | 0.04815 | -0.089 | 31.527
19 | 1.482 | 0.05146 | -0.09 | 28.792
19.5 | 1.441 | 0.05587 | -0.09 | 25.8
20 | 1.4 | 0.06032 | -0.09 | 23.214

## 66. Re 4M Mach 0.00 (2)
BIGFOIL.COM POLAR EXPORT
GA 37-416
GA 37-416 |  |  |  | Cl Max: | 1.6637 | at alpha= | 20 | deg
XFOIL ncrit=9 |  |  |  | L/D Max: | 177.667 | at alpha= | 5 | deg
Re: | 4000000 |  |  | Cd Min: | 0.07291 | at alpha= | 20 | deg
Mach: | 0 |  |  | Cl=0 at alpha= | -2.9991 | deg
|  |  |  | @ Cl=0.1, Cd= | 0.0061816
|  |  |  | @ Cl=0.4, Cd= | 0.0047529
|  |  |  | @ Cl=0.6, Cd= | 0.00472
alpha (deg) | Cl | Cd | Cm | Cl/Cd
-20 | -1.2359 | 0.06814 | -0.0632 | -18.1377
-19.5 | -1.2821 | 0.05513 | -0.0707 | -23.2559
-19 | -1.3099 | 0.04536 | -0.0762 | -28.8779
-18 | -1.322 | 0.03271 | -0.0821 | -40.4158
-17.5 | -1.2982 | 0.02871 | -0.0859 | -45.2177
-17 | -1.2906 | 0.02575 | -0.0844 | -50.1204
-16.5 | -1.2802 | 0.02322 | -0.0823 | -55.1335
-16 | -1.2628 | 0.02139 | -0.0798 | -59.0369
-15.5 | -1.2465 | 0.01974 | -0.0764 | -63.1459
-15 | -1.2292 | 0.01846 | -0.0721 | -66.5872
-14.5 | -1.2065 | 0.0175 | -0.0678 | -68.9429
-14 | -1.1697 | 0.01658 | -0.0656 | -70.5489
-13.5 | -1.1289 | 0.01575 | -0.064 | -71.6762
-13 | -1.0846 | 0.01503 | -0.0628 | -72.1623
-12.5 | -1.0384 | 0.01431 | -0.0618 | -72.5646
-12 | -0.9902 | 0.0137 | -0.061 | -72.2774
-11.5 | -0.9433 | 0.01285 | -0.0601 | -73.4086
-11 | -0.8945 | 0.01207 | -0.0594 | -74.1094
-10.5 | -0.8433 | 0.01149 | -0.0591 | -73.3943
-10 | -0.7906 | 0.01097 | -0.0589 | -72.0693
-9 | -0.6827 | 0.0101 | -0.0588 | -67.5941
-8.5 | -0.6277 | 0.00975 | -0.0589 | -64.3795
-8 | -0.5733 | 0.00923 | -0.0589 | -62.1127
-7.5 | -0.5175 | 0.00889 | -0.0591 | -58.2115
-7 | -0.461 | 0.0086 | -0.0595 | -53.6047
-6.5 | -0.4046 | 0.00825 | -0.0598 | -49.0424
-6 | -0.3475 | 0.00801 | -0.0602 | -43.3833
-5.5 | -0.2902 | 0.00774 | -0.0606 | -37.4935
-5 | -0.2324 | 0.00753 | -0.0611 | -30.8632
-4.5 | -0.1747 | 0.00731 | -0.0617 | -23.8988
-4 | -0.1165 | 0.00713 | -0.0623 | -16.3394
-3.5 | -0.0582 | 0.00693 | -0.0629 | -8.3983
-3 | -0.0001 | 0.00675 | -0.0635 | -0.014815
-2.5 | 0.0578 | 0.00646 | -0.0641 | 8.9474
-2 | 0.1154 | 0.00608 | -0.0647 | 18.9803
-1.5 | 0.1722 | 0.00554 | -0.0654 | 31.083
-1 | 0.2284 | 0.00497 | -0.066 | 45.9557
-0.5 | 0.2875 | 0.00484 | -0.0668 | 59.4008
0 | 0.3467 | 0.00478 | -0.0676 | 72.5314
0.5 | 0.4057 | 0.00475 | -0.0684 | 85.4105
1 | 0.4647 | 0.00472 | -0.0692 | 98.4534
1.5 | 0.5239 | 0.00471 | -0.0701 | 111.2314
2 | 0.5826 | 0.00472 | -0.0708 | 123.4322
2.5 | 0.6416 | 0.00472 | -0.0717 | 135.9322
3 | 0.6998 | 0.00477 | -0.0724 | 146.7086
3.5 | 0.7583 | 0.0048 | -0.0732 | 157.9792
4 | 0.8161 | 0.00487 | -0.0739 | 167.577
4.5 | 0.8733 | 0.005 | -0.0745 | 174.66
5 | 0.9292 | 0.00523 | -0.075 | 177.6673
6.5 | 1.0673 | 0.00794 | -0.0718 | 134.4207
7.5 | 1.1475 | 0.00976 | -0.0677 | 117.5717
8 | 1.1846 | 0.01051 | -0.0651 | 112.7117
8.5 | 1.2132 | 0.0112 | -0.0608 | 108.3214
9.5 | 1.2607 | 0.01313 | -0.052 | 96.0168
10 | 1.286 | 0.01438 | -0.0486 | 89.4298
10.5 | 1.3122 | 0.01577 | -0.0457 | 83.2086
11 | 1.3401 | 0.01722 | -0.0433 | 77.8223
11.5 | 1.3648 | 0.01898 | -0.0409 | 71.9073
12 | 1.3915 | 0.02072 | -0.0389 | 67.1573
12.5 | 1.4144 | 0.02278 | -0.0368 | 62.0896
13 | 1.4396 | 0.02477 | -0.0351 | 58.1187
13.5 | 1.4603 | 0.02713 | -0.0333 | 53.826
14 | 1.4803 | 0.02968 | -0.0317 | 49.8753
14.5 | 1.5031 | 0.03212 | -0.0304 | 46.7964
15 | 1.5234 | 0.03484 | -0.0292 | 43.7256
15.5 | 1.5405 | 0.03791 | -0.028 | 40.6357
16 | 1.5579 | 0.04105 | -0.027 | 37.9513
16.5 | 1.5765 | 0.04416 | -0.0263 | 35.6997
17 | 1.593 | 0.04756 | -0.0256 | 33.4945
17.5 | 1.6074 | 0.05124 | -0.0251 | 31.37
18 | 1.6198 | 0.05521 | -0.0248 | 29.3389
18.5 | 1.6285 | 0.05971 | -0.0246 | 27.2735
19 | 1.6414 | 0.06386 | -0.0248 | 25.7031
19.5 | 1.6538 | 0.06815 | -0.0251 | 24.2671
20 | 1.6637 | 0.07291 | -0.0258 | 22.8185

## 67. Re 4M Mach 0.10 (1)
BIGFOIL.COM POLAR EXPORT
GA 37-416
GA 37-416 |  |  |  | Cl Max: | 1.658 | at alpha= | 15 | deg
JavaFoil+Calcfoil stall+Eppler ext transition |  |  |  | L/D Max: | 184.506 | at alpha= | 5.5 | deg
Re: | 4000000 |  |  | Cd Min: | 0.00522 | at alpha= | -2 | deg
Mach: | 0.1 |  |  | Cl=0 at alpha= | -3.0081 | deg
|  |  |  | @ Cl=0.1, Cd= | 0.0059129
|  |  |  | @ Cl=0.4, Cd= | 0.0053963
|  |  |  | @ Cl=0.6, Cd= | 0.0055745
alpha (deg) | Cl | Cd | Cm | Cl/Cd
-17 | -0.665 | 0.1239 | -0.02 | -5.371
-16.5 | -0.678 | 0.1179 | -0.02 | -5.748
-16 | -0.688 | 0.11194 | -0.021 | -6.149
-15.5 | -0.698 | 0.10511 | -0.022 | -6.637
-15 | -0.706 | 0.09659 | -0.023 | -7.311
-14.5 | -0.709 | 0.09249 | -0.024 | -7.671
-14 | -0.713 | 0.08557 | -0.025 | -8.329
-13.5 | -0.715 | 0.0779 | -0.027 | -9.175
-13 | -0.771 | 0.03638 | -0.037 | -21.198
-12.5 | -0.791 | 0.02385 | -0.04 | -33.169
-12 | -0.797 | 0.01775 | -0.042 | -44.886
-11.5 | -0.79 | 0.01449 | -0.043 | -54.503
-11 | -0.772 | 0.0131 | -0.044 | -58.978
-10.5 | -0.751 | 0.01185 | -0.046 | -63.378
-10 | -0.723 | 0.01154 | -0.047 | -62.663
-9.5 | -0.691 | 0.01095 | -0.048 | -63.115
-9 | -0.654 | 0.01036 | -0.049 | -63.183
-8.5 | -0.612 | 0.00996 | -0.05 | -61.456
-8 | -0.566 | 0.0096 | -0.051 | -58.974
-7.5 | -0.518 | 0.00918 | -0.051 | -56.403
-7 | -0.466 | 0.00889 | -0.052 | -52.428
-6.5 | -0.412 | 0.00857 | -0.053 | -48.131
-6 | -0.357 | 0.0083 | -0.054 | -42.99
-5.5 | -0.299 | 0.00781 | -0.055 | -38.334
-5 | -0.241 | 0.00775 | -0.056 | -31.118
-4.5 | -0.182 | 0.00758 | -0.057 | -23.945
-4 | -0.121 | 0.00737 | -0.058 | -16.472
-3.5 | -0.061 | 0.00715 | -0.059 | -8.475
-3 | 0.001 | 0.00719 | -0.059 | 0.092
-2.5 | 0.062 | 0.00701 | -0.06 | 8.884
-2 | 0.124 | 0.00522 | -0.061 | 23.769
-1.5 | 0.186 | 0.00524 | -0.062 | 35.586
-1 | 0.248 | 0.00527 | -0.063 | 47.141
-0.5 | 0.31 | 0.00536 | -0.064 | 57.86
0 | 0.375 | 0.00536 | -0.065 | 69.892
0.5 | 0.437 | 0.00545 | -0.066 | 80.174
1 | 0.5 | 0.0055 | -0.067 | 90.922
1.5 | 0.562 | 0.00555 | -0.068 | 101.323
2 | 0.624 | 0.00559 | -0.069 | 111.689
2.5 | 0.687 | 0.00568 | -0.07 | 120.869
3 | 0.749 | 0.00578 | -0.071 | 129.497
3.5 | 0.811 | 0.00584 | -0.072 | 138.934
4 | 0.873 | 0.00571 | -0.072 | 152.936
4.5 | 0.931 | 0.00575 | -0.073 | 161.709
5 | 0.991 | 0.00582 | -0.074 | 170.263
5.5 | 1.051 | 0.00569 | -0.075 | 184.506
6 | 1.109 | 0.00646 | -0.076 | 171.724
6.5 | 1.167 | 0.00691 | -0.077 | 168.793
7 | 1.223 | 0.00839 | -0.078 | 145.719
7.5 | 1.251 | 0.01157 | -0.077 | 108.154
8 | 1.297 | 0.01313 | -0.078 | 98.75
8.5 | 1.342 | 0.01468 | -0.078 | 91.438
9 | 1.387 | 0.01531 | -0.079 | 90.586
9.5 | 1.429 | 0.0166 | -0.08 | 86.087
10 | 1.47 | 0.01739 | -0.08 | 84.525
10.5 | 1.506 | 0.01856 | -0.081 | 81.114
11 | 1.538 | 0.01953 | -0.082 | 78.751
11.5 | 1.567 | 0.02072 | -0.082 | 75.618
12 | 1.592 | 0.02193 | -0.083 | 72.604
12.5 | 1.613 | 0.02326 | -0.083 | 69.348
13 | 1.631 | 0.02452 | -0.084 | 66.503
13.5 | 1.643 | 0.02608 | -0.085 | 63.011
14 | 1.652 | 0.02776 | -0.085 | 59.53
14.5 | 1.657 | 0.02939 | -0.086 | 56.393
15 | 1.658 | 0.03128 | -0.086 | 52.995
15.5 | 1.65 | 0.03317 | -0.087 | 49.735
16 | 1.631 | 0.03528 | -0.087 | 46.235
16.5 | 1.608 | 0.03771 | -0.088 | 42.642
17 | 1.58 | 0.04032 | -0.088 | 39.182
17.5 | 1.547 | 0.04328 | -0.089 | 35.749
18 | 1.511 | 0.0462 | -0.089 | 32.712
18.5 | 1.471 | 0.04989 | -0.089 | 29.487
19 | 1.428 | 0.05397 | -0.09 | 26.465
19.5 | 1.383 | 0.05841 | -0.09 | 23.674
20 | 1.336 | 0.06336 | -0.09 | 21.086

## 68. Re 4M Mach 0.10 (2)
BIGFOIL.COM POLAR EXPORT
GA 37-416
GA 37-416 |  |  |  | Cl Max: | 1.657 | at alpha= | 20 | deg
XFOIL ncrit=9 |  |  |  | L/D Max: | 178.171 | at alpha= | 5 | deg
Re: | 4000000 |  |  | Cd Min: | 0.11288 | at alpha= | -20 | deg
Mach: | 0.1 |  |  | Cl=0 at alpha= | -3 | deg
|  |  |  | @ Cl=0.1, Cd= | 0.0062068
|  |  |  | @ Cl=0.4, Cd= | 0.0047642
|  |  |  | @ Cl=0.6, Cd= | 0.0047454
alpha (deg) | Cl | Cd | Cm | Cl/Cd
-20 | -0.9796 | 0.11288 | -0.0382 | -8.6782
-19.5 | -1.1755 | 0.07303 | -0.0618 | -16.0961
-19 | -1.235 | 0.05758 | -0.0711 | -21.4484
-18 | -1.2869 | 0.0394 | -0.0803 | -32.6624
-17.5 | -1.2649 | 0.03289 | -0.0886 | -38.4585
-17 | -1.2649 | 0.02889 | -0.0879 | -43.7833
-16.5 | -1.2598 | 0.0256 | -0.0864 | -49.2109
-16 | -1.2467 | 0.02319 | -0.0842 | -53.7602
-15.5 | -1.2333 | 0.0211 | -0.0812 | -58.4502
-15 | -1.2164 | 0.0195 | -0.0775 | -62.3795
-14.5 | -1.1999 | 0.01826 | -0.0726 | -65.7119
-14 | -1.1714 | 0.01725 | -0.0689 | -67.9072
-13.5 | -1.1328 | 0.0163 | -0.0668 | -69.4969
-13 | -1.0899 | 0.01548 | -0.0652 | -70.407
-12.5 | -1.0444 | 0.01469 | -0.0639 | -71.096
-12 | -0.9965 | 0.01401 | -0.0629 | -71.1278
-11.5 | -0.9469 | 0.01338 | -0.0621 | -70.7698
-11 | -0.9002 | 0.01236 | -0.061 | -72.8317
-10 | -0.7963 | 0.01113 | -0.06 | -71.5454
-9.5 | -0.7425 | 0.01065 | -0.0598 | -69.7183
-9 | -0.6878 | 0.0102 | -0.0597 | -67.4314
-8 | -0.5773 | 0.00931 | -0.0597 | -62.0086
-7.5 | -0.5212 | 0.00895 | -0.0598 | -58.2346
-7 | -0.4643 | 0.00864 | -0.0601 | -53.7384
-6.5 | -0.4074 | 0.0083 | -0.0603 | -49.0843
-6 | -0.3499 | 0.00805 | -0.0607 | -43.4658
-5.5 | -0.2921 | 0.00777 | -0.0611 | -37.5933
-5 | -0.234 | 0.00755 | -0.0616 | -30.9934
-4.5 | -0.1758 | 0.00734 | -0.0621 | -23.951
-4 | -0.1171 | 0.00715 | -0.0627 | -16.3776
-3.5 | -0.0585 | 0.00694 | -0.0633 | -8.4294
-3 | 0 | 0.00677 | -0.0639 | 0
-2.5 | 0.0583 | 0.00648 | -0.0645 | 8.9969
-2 | 0.1163 | 0.0061 | -0.0651 | 19.0656
-1 | 0.23 | 0.00498 | -0.0664 | 46.1847
-0.5 | 0.2894 | 0.00485 | -0.0672 | 59.6701
0 | 0.3489 | 0.00479 | -0.068 | 72.8392
0.5 | 0.4083 | 0.00476 | -0.0688 | 85.7773
1 | 0.4677 | 0.00473 | -0.0696 | 98.8795
1.5 | 0.5273 | 0.00472 | -0.0705 | 111.7161
2 | 0.5864 | 0.00475 | -0.0712 | 123.4526
2.5 | 0.6457 | 0.00473 | -0.0721 | 136.5116
3 | 0.7043 | 0.00479 | -0.0728 | 147.0355
3.5 | 0.7633 | 0.00481 | -0.0736 | 158.6902
4 | 0.8215 | 0.00489 | -0.0743 | 167.9959
4.5 | 0.8791 | 0.00502 | -0.0749 | 175.1195
5 | 0.9354 | 0.00525 | -0.0753 | 178.1714
5.5 | 0.988 | 0.00577 | -0.0752 | 171.2305
6 | 1.0325 | 0.00684 | -0.0739 | 150.9503
6.5 | 1.0734 | 0.008 | -0.0719 | 134.175
7 | 1.1142 | 0.00896 | -0.0699 | 124.3527
7.5 | 1.1523 | 0.00986 | -0.0674 | 116.8661
8 | 1.1879 | 0.01064 | -0.0644 | 111.6447
8.5 | 1.2101 | 0.01132 | -0.0587 | 106.8993
9 | 1.2365 | 0.01228 | -0.0547 | 100.6922
9.5 | 1.2602 | 0.01345 | -0.0507 | 93.6952
10 | 1.2859 | 0.01479 | -0.0474 | 86.9439
10.5 | 1.3117 | 0.0163 | -0.0445 | 80.4724
11 | 1.3396 | 0.01783 | -0.0422 | 75.1318
11.5 | 1.3651 | 0.01962 | -0.0399 | 69.577
12 | 1.3908 | 0.0215 | -0.0378 | 64.6884
12.5 | 1.4137 | 0.02364 | -0.0357 | 59.8012
13 | 1.4381 | 0.02577 | -0.034 | 55.8052
13.5 | 1.4581 | 0.02826 | -0.0321 | 51.5959
14 | 1.4797 | 0.0308 | -0.0306 | 48.0422
14.5 | 1.5017 | 0.0334 | -0.0293 | 44.9611
15 | 1.5213 | 0.03628 | -0.0281 | 41.9322
15.5 | 1.5373 | 0.03955 | -0.0268 | 38.8698
16 | 1.5556 | 0.04272 | -0.0259 | 36.4139
16.5 | 1.5737 | 0.04597 | -0.0251 | 34.2332
17 | 1.5901 | 0.04948 | -0.0245 | 32.1362
17.5 | 1.6046 | 0.05324 | -0.024 | 30.139
18 | 1.6162 | 0.05742 | -0.0237 | 28.147
18.5 | 1.6257 | 0.06199 | -0.0236 | 26.2252
19 | 1.6375 | 0.06641 | -0.0239 | 24.6574
19.5 | 1.6479 | 0.07112 | -0.0244 | 23.1707
20 | 1.657 | 0.07615 | -0.0252 | 21.7597

## 69. Re 4M Mach 0.25 (1)
BIGFOIL.COM POLAR EXPORT
GA 37-416
GA 37-416 |  |  |  | Cl Max: | 1.595 | at alpha= | 13 | deg
JavaFoil+Calcfoil stall+Eppler ext transition |  |  |  | L/D Max: | 185.241 | at alpha= | 5.5 | deg
Re: | 4000000 |  |  | Cd Min: | 0.00529 | at alpha= | -1.5 | deg
Mach: | 0.25 |  |  | Cl=0 at alpha= | -3.0079 | deg
|  |  |  | @ Cl=0.1, Cd= | 0.0060843
|  |  |  | @ Cl=0.4, Cd= | 0.0054264
|  |  |  | @ Cl=0.6, Cd= | 0.0056644
alpha (deg) | Cl | Cd | Cm | Cl/Cd
-15.5 | -0.458 | 0.11524 | -0.02 | -3.978
-15 | -0.494 | 0.11093 | -0.02 | -4.455
-14.5 | -0.527 | 0.10387 | -0.021 | -5.071
-14 | -0.555 | 0.09662 | -0.022 | -5.742
-13.5 | -0.578 | 0.09042 | -0.023 | -6.391
-13 | -0.596 | 0.08413 | -0.024 | -7.081
-12.5 | -0.608 | 0.07965 | -0.025 | -7.628
-12 | -0.617 | 0.07168 | -0.027 | -8.612
-11.5 | -0.67 | 0.03565 | -0.039 | -18.784
-11 | -0.704 | 0.01897 | -0.044 | -37.113
-10.5 | -0.709 | 0.01424 | -0.046 | -49.768
-10 | -0.696 | 0.013 | -0.047 | -53.594
-9.5 | -0.676 | 0.0118 | -0.049 | -57.302
-9 | -0.647 | 0.01102 | -0.05 | -58.76
-8.5 | -0.612 | 0.01042 | -0.051 | -58.78
-8 | -0.57 | 0.00997 | -0.052 | -57.23
-7.5 | -0.524 | 0.00952 | -0.053 | -55.034
-7 | -0.474 | 0.00916 | -0.054 | -51.751
-6.5 | -0.42 | 0.00885 | -0.055 | -47.486
-6 | -0.364 | 0.00851 | -0.056 | -42.819
-5.5 | -0.306 | 0.00802 | -0.056 | -38.2
-5 | -0.247 | 0.00792 | -0.057 | -31.162
-4.5 | -0.186 | 0.00769 | -0.058 | -24.204
-4 | -0.125 | 0.00754 | -0.059 | -16.523
-3.5 | -0.062 | 0.00744 | -0.06 | -8.361
-3 | 0.001 | 0.00721 | -0.061 | 0.095
-2.5 | 0.064 | 0.00713 | -0.062 | 8.973
-2 | 0.127 | 0.0053 | -0.063 | 24.034
-1.5 | 0.191 | 0.00529 | -0.064 | 36.182
-1 | 0.255 | 0.00531 | -0.065 | 48.044
-0.5 | 0.319 | 0.00538 | -0.066 | 59.182
0 | 0.385 | 0.00541 | -0.067 | 71.25
0.5 | 0.449 | 0.00548 | -0.068 | 81.953
1 | 0.513 | 0.00556 | -0.069 | 92.402
1.5 | 0.578 | 0.00563 | -0.07 | 102.61
2 | 0.642 | 0.00573 | -0.071 | 111.994
2.5 | 0.706 | 0.0058 | -0.072 | 121.557
3 | 0.77 | 0.00588 | -0.073 | 130.765
3.5 | 0.833 | 0.00596 | -0.073 | 139.879
4 | 0.897 | 0.00579 | -0.074 | 154.949
4.5 | 0.956 | 0.00585 | -0.075 | 163.294
5 | 1.018 | 0.00596 | -0.076 | 170.874
5.5 | 1.079 | 0.00582 | -0.077 | 185.241
6 | 1.139 | 0.00676 | -0.078 | 168.467
6.5 | 1.197 | 0.00721 | -0.079 | 165.922
7 | 1.241 | 0.00962 | -0.079 | 129.002
7.5 | 1.276 | 0.01244 | -0.079 | 102.591
8 | 1.322 | 0.01407 | -0.079 | 93.986
8.5 | 1.367 | 0.01573 | -0.08 | 86.893
9 | 1.41 | 0.01651 | -0.081 | 85.421
9.5 | 1.45 | 0.0179 | -0.081 | 81.01
10 | 1.487 | 0.01886 | -0.082 | 78.869
10.5 | 1.518 | 0.02021 | -0.083 | 75.138
11 | 1.545 | 0.02135 | -0.083 | 72.345
11.5 | 1.566 | 0.02269 | -0.084 | 69.016
12 | 1.582 | 0.02415 | -0.085 | 65.48
12.5 | 1.591 | 0.02576 | -0.085 | 61.756
13 | 1.595 | 0.02731 | -0.086 | 58.39
13.5 | 1.592 | 0.02918 | -0.086 | 54.553
14 | 1.582 | 0.0312 | -0.087 | 50.696
14.5 | 1.565 | 0.03341 | -0.088 | 46.839
15 | 1.541 | 0.03582 | -0.088 | 43.021
15.5 | 1.503 | 0.03832 | -0.089 | 39.214
16 | 1.448 | 0.04153 | -0.089 | 34.866
16.5 | 1.383 | 0.04558 | -0.089 | 30.347
17 | 1.309 | 0.05088 | -0.089 | 25.731
17.5 | 1.231 | 0.05498 | -0.089 | 22.393
18 | 1.137 | 0.06584 | -0.088 | 17.269

## 70. Re 4M Mach 0.25 (2)
BIGFOIL.COM POLAR EXPORT
GA 37-416
GA 37-416 |  |  |  | Cl Max: | 1.6154 | at alpha= | 20 | deg
XFOIL ncrit=9 |  |  |  | L/D Max: | 180.933 | at alpha= | 5 | deg
Re: | 4000000 |  |  | Cd Min: | 0.12726 | at alpha= | -17 | deg
Mach: | 0.25 |  |  | Cl=0 at alpha= | -3.0041 | deg
|  |  |  | @ Cl=0.1, Cd= | 0.0063468
|  |  |  | @ Cl=0.4, Cd= | 0.0048411
|  |  |  | @ Cl=0.6, Cd= | 0.0048188
alpha (deg) | Cl | Cd | Cm | Cl/Cd
-17 | -0.6596 | 0.12726 | -0.0366 | -5.1831
-16.5 | -0.8927 | 0.0769 | -0.0705 | -11.6086
-16 | -0.9656 | 0.05722 | -0.0845 | -16.8752
-15.5 | -1.0129 | 0.04501 | -0.092 | -22.5039
-15 | -1.0366 | 0.03694 | -0.0954 | -28.0617
-14.5 | -1.0502 | 0.03092 | -0.0963 | -33.9651
-14 | -1.0618 | 0.02603 | -0.0947 | -40.7914
-13.5 | -1.0608 | 0.02272 | -0.0913 | -46.6901
-13 | -1.0553 | 0.02029 | -0.0862 | -52.0108
-12.5 | -1.0445 | 0.0186 | -0.0797 | -56.1559
-12 | -1.0122 | 0.01696 | -0.076 | -59.6816
-11.5 | -0.9705 | 0.01567 | -0.0732 | -61.9336
-11 | -0.9233 | 0.01459 | -0.071 | -63.2831
-10.5 | -0.8736 | 0.01359 | -0.0693 | -64.2826
-10 | -0.8251 | 0.01236 | -0.0674 | -66.7557
-9.5 | -0.7706 | 0.0116 | -0.0663 | -66.431
-9 | -0.7145 | 0.01095 | -0.0654 | -65.2511
-8.5 | -0.6574 | 0.01038 | -0.0647 | -63.3333
-8 | -0.5993 | 0.00989 | -0.0643 | -60.5966
-7.5 | -0.5415 | 0.00936 | -0.0639 | -57.8526
-7 | -0.4824 | 0.00892 | -0.0637 | -54.0807
-6.5 | -0.4228 | 0.00859 | -0.0637 | -49.22
-6 | -0.3632 | 0.00823 | -0.0637 | -44.1312
-5.5 | -0.3028 | 0.00796 | -0.0639 | -38.0402
-5 | -0.2426 | 0.00768 | -0.0642 | -31.5885
-4.5 | -0.1819 | 0.00747 | -0.0646 | -24.3507
-4 | -0.1211 | 0.00723 | -0.065 | -16.7497
-3.5 | -0.0603 | 0.00703 | -0.0655 | -8.5775
-3 | 0.0005 | 0.00686 | -0.0661 | 0.072886
-2.5 | 0.0612 | 0.00658 | -0.0667 | 9.3009
-2 | 0.1211 | 0.00622 | -0.0673 | 19.4695
-1.5 | 0.18 | 0.00571 | -0.0678 | 31.5236
-1 | 0.2387 | 0.00504 | -0.0685 | 47.3611
-0.5 | 0.2999 | 0.00489 | -0.0693 | 61.3292
0 | 0.3613 | 0.00486 | -0.0701 | 74.3416
0.5 | 0.4228 | 0.00483 | -0.0709 | 87.5362
1 | 0.4845 | 0.00478 | -0.0718 | 101.3598
1.5 | 0.546 | 0.00481 | -0.0726 | 113.5135
2 | 0.6074 | 0.00482 | -0.0735 | 126.0166
2.5 | 0.669 | 0.00482 | -0.0743 | 138.7967
3 | 0.7299 | 0.00487 | -0.0751 | 149.8768
3.5 | 0.7908 | 0.00491 | -0.0758 | 161.0591
4 | 0.8514 | 0.005 | -0.0765 | 170.28
4.5 | 0.9113 | 0.00512 | -0.077 | 177.9883
5 | 0.9698 | 0.00536 | -0.0773 | 180.9328
5.5 | 1.0227 | 0.006 | -0.0768 | 170.45
6 | 1.0661 | 0.00718 | -0.0748 | 148.4819
6.5 | 1.1044 | 0.00843 | -0.0719 | 131.0083
7 | 1.141 | 0.00951 | -0.0687 | 119.979
7.5 | 1.1723 | 0.0105 | -0.0645 | 111.6476
8 | 1.1867 | 0.01135 | -0.057 | 104.5551
8.5 | 1.2094 | 0.01257 | -0.0524 | 96.2132
9 | 1.2334 | 0.01404 | -0.0483 | 87.849
9.5 | 1.2584 | 0.01572 | -0.0449 | 80.0509
10 | 1.285 | 0.0175 | -0.042 | 73.4286
10.5 | 1.311 | 0.01945 | -0.0393 | 67.4036
11 | 1.336 | 0.02157 | -0.0368 | 61.9379
11.5 | 1.3627 | 0.02369 | -0.0346 | 57.5222
12 | 1.3841 | 0.02625 | -0.0323 | 52.7276
12.5 | 1.4084 | 0.02871 | -0.0304 | 49.0561
13 | 1.4302 | 0.0315 | -0.0285 | 45.4032
13.5 | 1.4516 | 0.03441 | -0.0268 | 42.1854
14 | 1.4736 | 0.03741 | -0.0253 | 39.3905
14.5 | 1.4925 | 0.04073 | -0.0238 | 36.6438
15 | 1.5085 | 0.04443 | -0.0225 | 33.9523
15.5 | 1.527 | 0.04798 | -0.0214 | 31.8258
16 | 1.5438 | 0.05183 | -0.0205 | 29.7858
16.5 | 1.5595 | 0.05588 | -0.0198 | 27.908
17 | 1.5727 | 0.06034 | -0.0194 | 26.064
17.5 | 1.5803 | 0.06554 | -0.0192 | 24.112
18 | 1.5919 | 0.07051 | -0.0193 | 22.5769
18.5 | 1.6025 | 0.07577 | -0.0198 | 21.1495
19 | 1.6087 | 0.08168 | -0.0207 | 19.6952
19.5 | 1.6142 | 0.08789 | -0.022 | 18.3661
20 | 1.6154 | 0.09484 | -0.0238 | 17.0329

## 71. Re 4M Mach 0.50 (1)
BIGFOIL.COM POLAR EXPORT
GA 37-416
GA 37-416 |  |  |  | Cl Max: | 1.443 | at alpha= | 9 | deg
JavaFoil+Calcfoil stall+Eppler ext transition |  |  |  | L/D Max: | 171.413 | at alpha= | 5 | deg
Re: | 4000000 |  |  | Cd Min: | 0.00553 | at alpha= | -2 | deg
Mach: | 0.5 |  |  | Cl=0 at alpha= | -3.0071 | deg
|  |  |  | @ Cl=0.1, Cd= | 0.0067368
|  |  |  | @ Cl=0.4, Cd= | 0.0057493
|  |  |  | @ Cl=0.6, Cd= | 0.0060017
alpha (deg) | Cl | Cd | Cm | Cl/Cd
-20 | -0.957 | 0.16227 | -0.022 | -5.897
-19.5 | -0.929 | 0.15875 | -0.022 | -5.855
-19 | -0.902 | 0.15402 | -0.023 | -5.858
-18.5 | -0.875 | 0.14984 | -0.023 | -5.838
-18 | -0.849 | 0.15356 | -0.024 | -5.527
-17.5 | -0.822 | 0.14236 | -0.024 | -5.771
-17 | -0.794 | 0.13795 | -0.025 | -5.752
-16.5 | -0.765 | 0.13274 | -0.025 | -5.762
-16 | -0.735 | 0.12585 | -0.024 | -5.843
-15.5 | -0.707 | 0.12329 | -0.024 | -5.733
-15 | -0.679 | 0.11446 | -0.025 | -5.932
-14.5 | -0.651 | 0.11238 | -0.025 | -5.793
-14 | -0.623 | 0.10728 | -0.025 | -5.808
-13.5 | -0.595 | 0.10527 | -0.026 | -5.653
-13 | -0.568 | 0.10373 | -0.026 | -5.471
-12.5 | -0.539 | 0.09585 | -0.026 | -5.622
-12 | -0.509 | 0.092 | -0.024 | -5.532
-11.5 | -0.481 | 0.08682 | -0.025 | -5.54
-11 | -0.453 | 0.08301 | -0.025 | -5.457
-10.5 | -0.425 | 0.08328 | -0.025 | -5.103
-10 | -0.399 | 0.0631 | -0.029 | -6.317
-9.5 | -0.371 | 0.05907 | -0.03 | -6.273
-9 | -0.341 | 0.05968 | -0.027 | -5.707
-8.5 | -0.314 | 0.05337 | -0.031 | -5.885
-8 | -0.284 | 0.0536 | -0.028 | -5.301
-7.5 | -0.256 | 0.05019 | -0.029 | -5.1
-7 | -0.431 | 0.0142 | -0.057 | -30.317
-6.5 | -0.429 | 0.01037 | -0.061 | -41.373
-6 | -0.386 | 0.00974 | -0.062 | -39.593
-5.5 | -0.331 | 0.00919 | -0.063 | -36.007
-5 | -0.27 | 0.00875 | -0.064 | -30.84
-4.5 | -0.205 | 0.00846 | -0.065 | -24.26
-4 | -0.138 | 0.00822 | -0.066 | -16.8
-3.5 | -0.069 | 0.00797 | -0.067 | -8.676
-3 | 0.001 | 0.00776 | -0.068 | 0.098
-2.5 | 0.071 | 0.00757 | -0.069 | 9.425
-2 | 0.142 | 0.00553 | -0.07 | 25.727
-1.5 | 0.214 | 0.00559 | -0.072 | 38.269
-1 | 0.285 | 0.00563 | -0.073 | 50.651
-0.5 | 0.356 | 0.00572 | -0.074 | 62.261
0 | 0.431 | 0.00577 | -0.075 | 74.72
0.5 | 0.502 | 0.00585 | -0.076 | 85.901
1 | 0.574 | 0.00598 | -0.077 | 95.964
1.5 | 0.646 | 0.00604 | -0.078 | 106.833
2 | 0.717 | 0.00613 | -0.079 | 116.961
2.5 | 0.789 | 0.00623 | -0.08 | 126.582
3 | 0.86 | 0.00638 | -0.081 | 134.829
3.5 | 0.932 | 0.00649 | -0.082 | 143.515
4 | 1.003 | 0.00664 | -0.083 | 150.989
4.5 | 1.066 | 0.00679 | -0.084 | 157.029
5 | 1.134 | 0.00662 | -0.085 | 171.413
5.5 | 1.2 | 0.00769 | -0.086 | 155.98
6 | 1.242 | 0.00897 | -0.086 | 138.508
6.5 | 1.286 | 0.01197 | -0.086 | 107.432
7 | 1.328 | 0.01588 | -0.086 | 83.681
7.5 | 1.371 | 0.01855 | -0.086 | 73.867
8 | 1.408 | 0.02005 | -0.087 | 70.22
8.5 | 1.433 | 0.02194 | -0.088 | 65.347
9 | 1.443 | 0.02396 | -0.089 | 60.226
9.5 | 1.425 | 0.0261 | -0.089 | 54.619
10 | 1.352 | 0.02883 | -0.09 | 46.879
10.5 | 0.897 | 0.03195 | -0.09 | 28.062
11 | 0.927 | 0.03394 | -0.091 | 27.311
11.5 | 0.824 | 0.085 | -0.051 | 9.692
12 | 0.848 | 0.09231 | -0.047 | 9.191
12.5 | 0.877 | 0.09675 | -0.048 | 9.06
13 | 0.917 | 0.09956 | -0.061 | 9.205
13.5 | 0.944 | 0.10917 | -0.062 | 8.65
14 | 0.965 | 0.11121 | -0.057 | 8.674

## 72. Re 4M Mach 0.50 (2)
BIGFOIL.COM POLAR EXPORT
GA 37-416
GA 37-416 |  |  |  | Cl Max: | 1.4148 | at alpha= | 14 | deg
XFOIL ncrit=9 |  |  |  | L/D Max: | 189.176 | at alpha= | 5 | deg
Re: | 4000000 |  |  | Cd Min: | 0.24679 | at alpha= | -20 | deg
Mach: | 0.5 |  |  | Cl=0 at alpha= | -3.0205 | deg
|  |  |  | @ Cl=0.1, Cd= | 0.0069029
|  |  |  | @ Cl=0.4, Cd= | 0.0051326
|  |  |  | @ Cl=0.6, Cd= | 0.0051422
alpha (deg) | Cl | Cd | Cm | Cl/Cd
-20 | -0.5865 | 0.24679 | 0.0215 | -2.3765
-19.5 | -0.5667 | 0.23744 | 0.0164 | -2.3867
-19 | -0.5425 | 0.23102 | 0.0116 | -2.3483
-18.5 | -0.5196 | 0.22356 | 0.0068 | -2.3242
-18 | -0.4985 | 0.21521 | 0.0019 | -2.3163
-17.5 | -0.4781 | 0.20675 | -0.003 | -2.3125
-17 | -0.4571 | 0.19866 | -0.0078 | -2.3009
-16.5 | -0.4363 | 0.1906 | -0.0126 | -2.2891
-16 | -0.4165 | 0.18222 | -0.0174 | -2.2857
-15.5 | -0.398 | 0.17349 | -0.0222 | -2.2941
-15 | -0.3816 | 0.16444 | -0.0272 | -2.3206
-14.5 | -0.3688 | 0.15467 | -0.0324 | -2.3844
-14 | -0.3537 | 0.14602 | -0.0373 | -2.4223
-13.5 | -0.3347 | 0.13868 | -0.0418 | -2.4135
-13 | -0.3218 | 0.12988 | -0.0467 | -2.4777
-12 | -0.3097 | 0.11041 | -0.0576 | -2.805
-11.5 | -0.3214 | 0.09813 | -0.0647 | -3.2752
-11 | -0.3357 | 0.08654 | -0.0719 | -3.8791
-10.5 | -0.3494 | 0.07563 | -0.0789 | -4.6199
-10 | -0.3713 | 0.06343 | -0.0871 | -5.8537
-9.5 | -0.3984 | 0.04924 | -0.0979 | -8.091
-9 | -0.4288 | 0.03934 | -0.1048 | -10.8998
-8.5 | -0.4635 | 0.03164 | -0.1069 | -14.6492
-8 | -0.5013 | 0.02594 | -0.1021 | -19.3254
-7.5 | -0.5308 | 0.0199 | -0.094 | -26.6734
-7 | -0.5267 | 0.01381 | -0.0875 | -38.139
-6.5 | -0.4805 | 0.01112 | -0.083 | -43.2104
-5.5 | -0.35 | 0.00907 | -0.0784 | -38.5888
-5 | -0.2805 | 0.00847 | -0.0772 | -33.1169
-4 | -0.1387 | 0.00774 | -0.0762 | -17.9199
-3.5 | -0.0677 | 0.00745 | -0.0761 | -9.0872
-3 | 0.0029 | 0.00724 | -0.0762 | 0.40055
-2.5 | 0.0736 | 0.00702 | -0.0766 | 10.4843
-2 | 0.1435 | 0.00671 | -0.077 | 21.386
-1.5 | 0.2117 | 0.00625 | -0.0775 | 33.872
-1 | 0.2782 | 0.00553 | -0.078 | 50.3074
-0.5 | 0.3472 | 0.00514 | -0.0787 | 67.5486
0 | 0.4182 | 0.00513 | -0.0796 | 81.5205
0.5 | 0.4887 | 0.00512 | -0.0805 | 95.4492
1 | 0.5603 | 0.00512 | -0.0814 | 109.4336
1.5 | 0.6317 | 0.00516 | -0.0823 | 122.4225
2 | 0.7023 | 0.00525 | -0.0831 | 133.7714
2.5 | 0.7741 | 0.00527 | -0.084 | 146.888
3 | 0.8455 | 0.00533 | -0.0847 | 158.6304
3.5 | 0.9165 | 0.00541 | -0.0852 | 169.4085
4 | 0.9869 | 0.00555 | -0.0854 | 177.8198
4.5 | 1.0575 | 0.00567 | -0.0856 | 186.5079
5 | 1.1256 | 0.00595 | -0.0851 | 189.1765
6 | 1.1948 | 0.00875 | -0.074 | 136.5486
6.5 | 1.1821 | 0.01058 | -0.0612 | 111.7297
7.5 | 1.1672 | 0.01671 | -0.0437 | 69.8504
8.5 | 1.201 | 0.02376 | -0.0373 | 50.5471
9 | 1.2186 | 0.0271 | -0.0336 | 44.9668
9.5 | 1.2413 | 0.03037 | -0.0305 | 40.8726
10 | 1.2652 | 0.03371 | -0.0276 | 37.5319
10.5 | 1.2903 | 0.03712 | -0.0249 | 34.7602
11 | 1.3153 | 0.04069 | -0.0223 | 32.3249
11.5 | 1.3373 | 0.04463 | -0.0198 | 29.9641
12 | 1.3601 | 0.04867 | -0.0176 | 27.9453
12.5 | 1.38 | 0.05315 | -0.0155 | 25.9643
13 | 1.3958 | 0.05817 | -0.0137 | 23.9952
13.5 | 1.4073 | 0.06384 | -0.0123 | 22.0442
14 | 1.4148 | 0.07018 | -0.0115 | 20.1596
14.5 | 1.4135 | 0.07777 | -0.0116 | 18.1754
15 | 1.4073 | 0.08624 | -0.0127 | 16.3184
15.5 | 1.396 | 0.0958 | -0.0149 | 14.572
16 | 1.3797 | 0.10648 | -0.0187 | 12.9574
16.5 | 1.3571 | 0.11846 | -0.0241 | 11.4562
17 | 1.3303 | 0.1316 | -0.0312 | 10.1087
17.5 | 1.3051 | 0.14506 | -0.0395 | 8.997
18 | 1.2819 | 0.15883 | -0.0486 | 8.0709
18.5 | 1.2625 | 0.17244 | -0.058 | 7.3214
19 | 1.2457 | 0.18598 | -0.0676 | 6.698

## 73. Re 5M Mach 0.00 (1)
BIGFOIL.COM POLAR EXPORT
GA 37-416
GA 37-416 |  |  |  | Cl Max: | 1.675 | at alpha= | 15 | deg
JavaFoil+Calcfoil stall+Eppler ext transition |  |  |  | L/D Max: | 174.981 | at alpha= | 5 | deg
Re: | 5000000 |  |  | Cd Min: | 0.00505 | at alpha= | -2 | deg
Mach: | 0 |  |  | Cl=0 at alpha= | -3.0082 | deg
|  |  |  | @ Cl=0.1, Cd= | 0.005182
|  |  |  | @ Cl=0.4, Cd= | 0.0052231
|  |  |  | @ Cl=0.6, Cd= | 0.0053931
alpha (deg) | Cl | Cd | Cm | Cl/Cd
-17.5 | -0.693 | 0.1257 | -0.02 | -5.51
-17 | -0.703 | 0.11929 | -0.021 | -5.897
-16.5 | -0.713 | 0.11306 | -0.021 | -6.306
-16 | -0.722 | 0.10481 | -0.022 | -6.886
-15.5 | -0.729 | 0.09851 | -0.023 | -7.396
-15 | -0.737 | 0.0882 | -0.026 | -8.359
-14.5 | -0.737 | 0.08486 | -0.026 | -8.684
-14 | -0.744 | 0.07374 | -0.028 | -10.085
-13.5 | -0.804 | 0.03263 | -0.037 | -24.645
-13 | -0.82 | 0.02253 | -0.039 | -36.404
-12.5 | -0.822 | 0.01786 | -0.041 | -46.039
-12 | -0.815 | 0.01488 | -0.042 | -54.785
-11.5 | -0.802 | 0.01349 | -0.043 | -59.437
-11 | -0.781 | 0.01204 | -0.045 | -64.883
-10.5 | -0.757 | 0.01152 | -0.046 | -65.748
-10 | -0.728 | 0.01086 | -0.047 | -66.982
-9.5 | -0.694 | 0.01033 | -0.048 | -67.15
-9 | -0.654 | 0.00991 | -0.049 | -66.046
-8.5 | -0.611 | 0.00954 | -0.049 | -64.1
-8 | -0.565 | 0.00913 | -0.05 | -61.867
-7.5 | -0.516 | 0.00882 | -0.051 | -58.554
-7 | -0.465 | 0.00851 | -0.052 | -54.604
-6.5 | -0.411 | 0.00824 | -0.053 | -49.863
-6 | -0.355 | 0.00795 | -0.054 | -44.709
-5.5 | -0.298 | 0.0075 | -0.055 | -39.768
-5 | -0.24 | 0.00746 | -0.056 | -32.155
-4.5 | -0.181 | 0.00735 | -0.056 | -24.601
-4 | -0.121 | 0.00701 | -0.057 | -17.252
-3.5 | -0.06 | 0.00687 | -0.058 | -8.776
-3 | 0.001 | 0.00692 | -0.059 | 0.095
-2.5 | 0.062 | 0.0054 | -0.06 | 11.478
-2 | 0.123 | 0.00505 | -0.061 | 24.449
-1.5 | 0.185 | 0.00507 | -0.062 | 36.55
-1 | 0.247 | 0.00512 | -0.063 | 48.245
-0.5 | 0.309 | 0.00515 | -0.064 | 59.919
0 | 0.373 | 0.00521 | -0.065 | 71.655
0.5 | 0.435 | 0.00524 | -0.066 | 83.109
1 | 0.497 | 0.00533 | -0.067 | 93.301
1.5 | 0.559 | 0.00536 | -0.067 | 104.289
2 | 0.621 | 0.00541 | -0.068 | 114.785
2.5 | 0.683 | 0.00546 | -0.069 | 125.137
3 | 0.745 | 0.00555 | -0.07 | 134.283
3.5 | 0.807 | 0.0056 | -0.071 | 144.127
4 | 0.869 | 0.00549 | -0.072 | 158.225
4.5 | 0.926 | 0.00558 | -0.073 | 165.965
5 | 0.986 | 0.00564 | -0.074 | 174.981
5.5 | 1.045 | 0.0064 | -0.075 | 163.334
6 | 1.104 | 0.00665 | -0.076 | 166.078
6.5 | 1.161 | 0.00779 | -0.077 | 149.169
7 | 1.217 | 0.0088 | -0.078 | 138.359
7.5 | 1.248 | 0.01138 | -0.077 | 109.653
8 | 1.295 | 0.01256 | -0.077 | 103.083
8.5 | 1.34 | 0.01392 | -0.078 | 96.276
9 | 1.385 | 0.01468 | -0.079 | 94.377
9.5 | 1.428 | 0.01549 | -0.079 | 92.182
10 | 1.469 | 0.01636 | -0.08 | 89.77
10.5 | 1.505 | 0.01749 | -0.081 | 86.069
11 | 1.539 | 0.01856 | -0.081 | 82.914
11.5 | 1.568 | 0.01949 | -0.082 | 80.464
12 | 1.595 | 0.02076 | -0.083 | 76.817
12.5 | 1.618 | 0.02184 | -0.083 | 74.078
13 | 1.637 | 0.02308 | -0.084 | 70.942
13.5 | 1.652 | 0.02442 | -0.084 | 67.661
14 | 1.664 | 0.02587 | -0.085 | 64.317
14.5 | 1.671 | 0.0275 | -0.086 | 60.743
15 | 1.675 | 0.02912 | -0.086 | 57.503
15.5 | 1.67 | 0.03093 | -0.087 | 53.993
16 | 1.656 | 0.0329 | -0.087 | 50.324
16.5 | 1.637 | 0.03505 | -0.088 | 46.7
17 | 1.614 | 0.03742 | -0.088 | 43.122
17.5 | 1.586 | 0.04021 | -0.089 | 39.442
18 | 1.555 | 0.04301 | -0.089 | 36.163
18.5 | 1.522 | 0.04587 | -0.09 | 33.174
19 | 1.484 | 0.04961 | -0.09 | 29.908
19.5 | 1.445 | 0.05342 | -0.09 | 27.049
20 | 1.404 | 0.05728 | -0.09 | 24.513

## 74. Re 5M Mach 0.00 (2)
BIGFOIL.COM POLAR EXPORT
GA 37-416
GA 37-416 |  |  |  | Cl Max: | 1.6916 | at alpha= | 20 | deg
XFOIL ncrit=9 |  |  |  | L/D Max: | 178.086 | at alpha= | 4.5 | deg
Re: | 5000000 |  |  | Cd Min: | 0.06929 | at alpha= | 20 | deg
Mach: | 0 |  |  | Cl=0 at alpha= | -2.9991 | deg
|  |  |  | @ Cl=0.1, Cd= | 0.0060229
|  |  |  | @ Cl=0.4, Cd= | 0.0045645
|  |  |  | @ Cl=0.6, Cd= | 0.004567
alpha (deg) | Cl | Cd | Cm | Cl/Cd
-20 | -1.3193 | 0.05837 | -0.0669 | -22.6024
-19.5 | -1.343 | 0.04892 | -0.0723 | -27.453
-19 | -1.353 | 0.04149 | -0.0765 | -32.6103
-18.5 | -1.3504 | 0.03665 | -0.0779 | -36.8458
-18 | -1.3176 | 0.03101 | -0.0866 | -42.4895
-17.5 | -1.3209 | 0.02704 | -0.0854 | -48.8499
-17 | -1.3235 | 0.02352 | -0.0831 | -56.2713
-16.5 | -1.3123 | 0.02129 | -0.0803 | -61.6393
-16 | -1.3023 | 0.0193 | -0.0764 | -67.4767
-15.5 | -1.2854 | 0.01801 | -0.0721 | -71.3715
-15 | -1.2658 | 0.017 | -0.0673 | -74.4588
-14.5 | -1.2294 | 0.01609 | -0.0651 | -76.4077
-14 | -1.1885 | 0.01529 | -0.0634 | -77.7305
-13 | -1.0984 | 0.01387 | -0.0611 | -79.1925
-12.5 | -1.0507 | 0.01323 | -0.0603 | -79.418
-12 | -1.0012 | 0.01265 | -0.0597 | -79.1462
-11.5 | -0.9505 | 0.01211 | -0.0593 | -78.4889
-11 | -0.8985 | 0.01165 | -0.059 | -77.1245
-10.5 | -0.8476 | 0.01097 | -0.0585 | -77.2653
-10 | -0.7953 | 0.0104 | -0.0583 | -76.4712
-9.5 | -0.7414 | 0.00994 | -0.0582 | -74.5875
-9 | -0.6867 | 0.00956 | -0.0583 | -71.8305
-8.5 | -0.6312 | 0.0092 | -0.0585 | -68.6087
-8 | -0.5753 | 0.00889 | -0.0587 | -64.7132
-7.5 | -0.5197 | 0.00848 | -0.0589 | -61.2854
-7 | -0.4631 | 0.00818 | -0.0592 | -56.6137
-6.5 | -0.4061 | 0.00794 | -0.0596 | -51.1461
-6 | -0.3489 | 0.00764 | -0.06 | -45.6675
-5.5 | -0.2912 | 0.00743 | -0.0605 | -39.1925
-5 | -0.2335 | 0.00721 | -0.061 | -32.3856
-4.5 | -0.1752 | 0.007 | -0.0616 | -25.0286
-4 | -0.117 | 0.00682 | -0.0622 | -17.1554
-3.5 | -0.0587 | 0.00666 | -0.0628 | -8.8138
-3 | -0.0001 | 0.00649 | -0.0635 | -0.015408
-2.5 | 0.0581 | 0.00624 | -0.0641 | 9.3109
-2 | 0.116 | 0.00594 | -0.0648 | 19.5286
-1.5 | 0.1734 | 0.00553 | -0.0655 | 31.3562
-1 | 0.2306 | 0.005 | -0.0662 | 46.12
-0.5 | 0.2884 | 0.00465 | -0.0669 | 62.0215
0 | 0.3474 | 0.0046 | -0.0677 | 75.5217
0.5 | 0.4067 | 0.00456 | -0.0686 | 89.1886
1 | 0.4659 | 0.00452 | -0.0694 | 103.0752
1.5 | 0.5249 | 0.00455 | -0.0702 | 115.3626
3 | 0.7015 | 0.00459 | -0.0727 | 152.8322
3.5 | 0.7596 | 0.00465 | -0.0734 | 163.3548
4 | 0.8175 | 0.00475 | -0.0742 | 172.1053
4.5 | 0.8744 | 0.00491 | -0.0747 | 178.0855
5 | 0.929 | 0.00526 | -0.075 | 176.616
5.5 | 0.9774 | 0.00609 | -0.0743 | 160.4926
6 | 1.0219 | 0.00711 | -0.0731 | 143.7271
6.5 | 1.0655 | 0.00805 | -0.0717 | 132.3602
7 | 1.1086 | 0.00888 | -0.0701 | 124.8423
7.5 | 1.1504 | 0.00964 | -0.0683 | 119.3361
8 | 1.1901 | 0.01033 | -0.0661 | 115.2081
8.5 | 1.2267 | 0.01096 | -0.0633 | 111.9252
9 | 1.2427 | 0.01153 | -0.0565 | 107.7797
10 | 1.3005 | 0.01359 | -0.0503 | 95.6954
10.5 | 1.3283 | 0.0148 | -0.0474 | 89.75
11 | 1.3545 | 0.01626 | -0.0447 | 83.3026
11.5 | 1.3829 | 0.01773 | -0.0425 | 77.9977
12 | 1.4073 | 0.01954 | -0.0401 | 72.0215
12.5 | 1.4342 | 0.0213 | -0.0383 | 67.3333
13 | 1.4574 | 0.02338 | -0.0363 | 62.3353
13.5 | 1.4805 | 0.02555 | -0.0346 | 57.9452
14 | 1.5038 | 0.02777 | -0.0331 | 54.152
14.5 | 1.5238 | 0.03038 | -0.0316 | 50.158
15 | 1.5425 | 0.03317 | -0.0302 | 46.5029
15.5 | 1.5641 | 0.03582 | -0.0291 | 43.6655
16 | 1.5837 | 0.03866 | -0.0281 | 40.9648
16.5 | 1.6011 | 0.04179 | -0.0271 | 38.313
17 | 1.6167 | 0.04513 | -0.0262 | 35.8232
17.5 | 1.629 | 0.04889 | -0.0255 | 33.3197
18 | 1.6445 | 0.05247 | -0.025 | 31.3417
18.5 | 1.6581 | 0.05631 | -0.0248 | 29.4459
19 | 1.6707 | 0.06038 | -0.0248 | 27.6698
19.5 | 1.6817 | 0.06471 | -0.0249 | 25.9883
20 | 1.6916 | 0.06929 | -0.0254 | 24.4133

## 75. Re 5M Mach 0.10 (1)
BIGFOIL.COM POLAR EXPORT
GA 37-416
GA 37-416 |  |  |  | Cl Max: | 1.661 | at alpha= | 15 | deg
JavaFoil+Calcfoil stall+Eppler ext transition |  |  |  | L/D Max: | 175.362 | at alpha= | 5 | deg
Re: | 5000000 |  |  | Cd Min: | 0.00507 | at alpha= | -2 | deg
Mach: | 0.1 |  |  | Cl=0 at alpha= | -3.0081 | deg
|  |  |  | @ Cl=0.1, Cd= | 0.0057281
|  |  |  | @ Cl=0.4, Cd= | 0.0052023
|  |  |  | @ Cl=0.6, Cd= | 0.0054352
alpha (deg) | Cl | Cd | Cm | Cl/Cd
-17.5 | -0.652 | 0.12793 | -0.02 | -5.1
-17 | -0.666 | 0.12212 | -0.02 | -5.456
-16.5 | -0.679 | 0.11546 | -0.021 | -5.881
-16 | -0.69 | 0.10862 | -0.022 | -6.352
-15.5 | -0.7 | 0.10148 | -0.023 | -6.898
-15 | -0.709 | 0.09312 | -0.024 | -7.617
-14.5 | -0.713 | 0.08894 | -0.025 | -8.014
-14 | -0.719 | 0.0799 | -0.027 | -8.997
-13.5 | -0.726 | 0.06886 | -0.029 | -10.545
-13 | -0.795 | 0.02655 | -0.039 | -29.938
-12.5 | -0.805 | 0.01957 | -0.041 | -41.117
-12 | -0.803 | 0.01563 | -0.042 | -51.361
-11.5 | -0.793 | 0.0139 | -0.044 | -57.054
-11 | -0.775 | 0.01276 | -0.045 | -60.737
-10.5 | -0.753 | 0.0117 | -0.046 | -64.352
-10 | -0.725 | 0.01105 | -0.047 | -65.596
-9.5 | -0.693 | 0.01044 | -0.048 | -66.367
-9 | -0.655 | 0.00995 | -0.049 | -65.753
-8.5 | -0.612 | 0.00961 | -0.05 | -63.685
-8 | -0.566 | 0.00924 | -0.051 | -61.288
-7.5 | -0.518 | 0.00889 | -0.051 | -58.236
-7 | -0.466 | 0.00858 | -0.052 | -54.365
-6.5 | -0.412 | 0.0083 | -0.053 | -49.675
-6 | -0.357 | 0.008 | -0.054 | -44.57
-5.5 | -0.299 | 0.00755 | -0.055 | -39.674
-5 | -0.241 | 0.00751 | -0.056 | -32.094
-4.5 | -0.182 | 0.00739 | -0.057 | -24.584
-4 | -0.121 | 0.00717 | -0.058 | -16.934
-3.5 | -0.061 | 0.00695 | -0.059 | -8.721
-3 | 0.001 | 0.00684 | -0.059 | 0.097
-2.5 | 0.062 | 0.00677 | -0.06 | 9.198
-2 | 0.124 | 0.00507 | -0.061 | 24.49
-1.5 | 0.186 | 0.00509 | -0.062 | 36.638
-1 | 0.248 | 0.00508 | -0.063 | 48.883
-0.5 | 0.31 | 0.00517 | -0.064 | 59.997
0 | 0.375 | 0.00517 | -0.065 | 72.493
0.5 | 0.437 | 0.00525 | -0.066 | 83.287
1 | 0.5 | 0.00529 | -0.067 | 94.403
1.5 | 0.562 | 0.00538 | -0.068 | 104.487
2 | 0.624 | 0.00547 | -0.069 | 114.176
2.5 | 0.687 | 0.00548 | -0.07 | 125.259
3 | 0.749 | 0.00557 | -0.071 | 134.495
3.5 | 0.811 | 0.00562 | -0.072 | 144.371
4 | 0.873 | 0.0055 | -0.072 | 158.641
4.5 | 0.931 | 0.00555 | -0.073 | 167.68
5 | 0.991 | 0.00565 | -0.074 | 175.362
5.5 | 1.051 | 0.00645 | -0.075 | 162.808
6 | 1.109 | 0.00674 | -0.076 | 164.606
6.5 | 1.167 | 0.00782 | -0.077 | 149.137
7 | 1.223 | 0.00891 | -0.078 | 137.328
7.5 | 1.252 | 0.01154 | -0.077 | 108.456
8 | 1.299 | 0.01271 | -0.078 | 102.2
8.5 | 1.345 | 0.01407 | -0.078 | 95.58
9 | 1.39 | 0.01489 | -0.079 | 93.342
9.5 | 1.432 | 0.01569 | -0.08 | 91.252
10 | 1.472 | 0.01662 | -0.08 | 88.587
10.5 | 1.509 | 0.01775 | -0.081 | 85.001
11 | 1.541 | 0.01884 | -0.082 | 81.768
11.5 | 1.57 | 0.01981 | -0.082 | 79.232
12 | 1.595 | 0.0211 | -0.083 | 75.582
12.5 | 1.616 | 0.02223 | -0.084 | 72.704
13 | 1.634 | 0.02349 | -0.084 | 69.535
13.5 | 1.647 | 0.02489 | -0.085 | 66.148
14 | 1.655 | 0.02649 | -0.085 | 62.491
14.5 | 1.66 | 0.02807 | -0.086 | 59.143
15 | 1.661 | 0.02989 | -0.086 | 55.564
15.5 | 1.653 | 0.03165 | -0.087 | 52.222
16 | 1.635 | 0.03372 | -0.088 | 48.478
16.5 | 1.61 | 0.03631 | -0.088 | 44.347
17 | 1.583 | 0.03844 | -0.089 | 41.181
17.5 | 1.55 | 0.04124 | -0.089 | 37.595
18 | 1.514 | 0.04438 | -0.089 | 34.109
18.5 | 1.474 | 0.04793 | -0.09 | 30.751
19 | 1.431 | 0.05158 | -0.09 | 27.746
19.5 | 1.386 | 0.05572 | -0.09 | 24.883
20 | 1.339 | 0.06089 | -0.09 | 21.99

## 76. Re 5M Mach 0.10 (2)
BIGFOIL.COM POLAR EXPORT
GA 37-416
GA 37-416 |  |  |  | Cl Max: | 1.6855 | at alpha= | 20 | deg
XFOIL ncrit=9 |  |  |  | L/D Max: | 178.902 | at alpha= | 4.5 | deg
Re: | 5000000 |  |  | Cd Min: | 0.08482 | at alpha= | -20 | deg
Mach: | 0.1 |  |  | Cl=0 at alpha= | -3 | deg
|  |  |  | @ Cl=0.1, Cd= | 0.0060508
|  |  |  | @ Cl=0.4, Cd= | 0.0045694
|  |  |  | @ Cl=0.6, Cd= | 0.0045582
alpha (deg) | Cl | Cd | Cm | Cl/Cd
-20 | -1.1554 | 0.08482 | -0.0536 | -13.6218
-18.5 | -1.3052 | 0.044 | -0.0768 | -29.6636
-18 | -1.2838 | 0.03564 | -0.0887 | -36.0213
-17.5 | -1.2761 | 0.03201 | -0.0886 | -39.8657
-17 | -1.2864 | 0.02724 | -0.0877 | -47.2247
-16.5 | -1.2837 | 0.02397 | -0.0856 | -53.5544
-16 | -1.286 | 0.02089 | -0.0818 | -61.5606
-15.5 | -1.2702 | 0.01922 | -0.0781 | -66.0874
-15 | -1.2581 | 0.01778 | -0.0727 | -70.7593
-14.5 | -1.232 | 0.01676 | -0.0686 | -73.5084
-14 | -1.1934 | 0.01584 | -0.0665 | -75.3409
-13.5 | -1.1509 | 0.01501 | -0.0647 | -76.6755
-13 | -1.1052 | 0.01427 | -0.0634 | -77.4492
-12.5 | -1.0577 | 0.01356 | -0.0624 | -78.0015
-12 | -1.0084 | 0.01293 | -0.0615 | -77.9892
-11.5 | -0.9575 | 0.01234 | -0.0609 | -77.5932
-11 | -0.9053 | 0.01184 | -0.0604 | -76.4611
-10.5 | -0.8531 | 0.01124 | -0.0599 | -75.8986
-10 | -0.8011 | 0.01057 | -0.0594 | -75.79
-9.5 | -0.747 | 0.01007 | -0.0593 | -74.1807
-9 | -0.6919 | 0.00965 | -0.0592 | -71.6995
-8.5 | -0.636 | 0.00927 | -0.0593 | -68.6084
-8 | -0.5796 | 0.00895 | -0.0594 | -64.7598
-7.5 | -0.5234 | 0.00854 | -0.0596 | -61.2881
-7 | -0.4664 | 0.00822 | -0.0598 | -56.7397
-6.5 | -0.4089 | 0.00798 | -0.0602 | -51.2406
-6 | -0.3513 | 0.00767 | -0.0605 | -45.8018
-5.5 | -0.2931 | 0.00746 | -0.061 | -39.2895
-5 | -0.235 | 0.00723 | -0.0615 | -32.5035
-4.5 | -0.1763 | 0.00703 | -0.0621 | -25.0782
-4 | -0.1177 | 0.00684 | -0.0626 | -17.2076
-3.5 | -0.059 | 0.00668 | -0.0632 | -8.8323
-3 | 0 | 0.0065 | -0.0639 | 0
-2.5 | 0.0586 | 0.00625 | -0.0645 | 9.376
-2 | 0.1168 | 0.00597 | -0.0652 | 19.5645
-1.5 | 0.1747 | 0.00555 | -0.0659 | 31.4775
-1 | 0.2322 | 0.00501 | -0.0666 | 46.3473
-0.5 | 0.2903 | 0.00466 | -0.0673 | 62.2961
0 | 0.3496 | 0.00462 | -0.0681 | 75.671
0.5 | 0.4094 | 0.00456 | -0.069 | 89.7807
1 | 0.4689 | 0.00453 | -0.0698 | 103.5099
1.5 | 0.5283 | 0.00456 | -0.0706 | 115.8553
2 | 0.588 | 0.00455 | -0.0715 | 129.2308
2.5 | 0.6468 | 0.00459 | -0.0723 | 140.915
3 | 0.7061 | 0.0046 | -0.0731 | 153.5
3.5 | 0.7646 | 0.00467 | -0.0739 | 163.7259
4 | 0.8229 | 0.00476 | -0.0746 | 172.8782
4.5 | 0.8802 | 0.00492 | -0.0751 | 178.9024
5 | 0.9351 | 0.00528 | -0.0754 | 177.1023
6 | 1.0281 | 0.00716 | -0.0733 | 143.5894
6.5 | 1.0712 | 0.00814 | -0.0717 | 131.5971
7 | 1.1144 | 0.00895 | -0.07 | 124.514
7.5 | 1.1551 | 0.00975 | -0.068 | 118.4718
8 | 1.1939 | 0.01045 | -0.0655 | 114.2488
8.5 | 1.2271 | 0.01108 | -0.0619 | 110.7491
9 | 1.2479 | 0.01177 | -0.0563 | 106.0238
10 | 1.2998 | 0.01399 | -0.049 | 92.9092
10.5 | 1.3282 | 0.01527 | -0.0462 | 86.981
11 | 1.3543 | 0.01683 | -0.0435 | 80.4694
11.5 | 1.383 | 0.01836 | -0.0413 | 75.3268
12 | 1.4073 | 0.02027 | -0.039 | 69.4277
12.5 | 1.4332 | 0.02217 | -0.0371 | 64.6459
13 | 1.4564 | 0.02433 | -0.0351 | 59.8603
13.5 | 1.4805 | 0.0265 | -0.0335 | 55.8679
14 | 1.5036 | 0.02884 | -0.0319 | 52.1359
14.5 | 1.5228 | 0.0316 | -0.0304 | 48.1899
15 | 1.5426 | 0.03441 | -0.029 | 44.83
15.5 | 1.5639 | 0.03714 | -0.0279 | 42.1082
16 | 1.5827 | 0.04017 | -0.0269 | 39.4
16.5 | 1.5987 | 0.04353 | -0.0259 | 36.7264
17 | 1.6127 | 0.04714 | -0.025 | 34.2109
17.5 | 1.6253 | 0.05101 | -0.0243 | 31.8624
18 | 1.6412 | 0.05465 | -0.0239 | 30.0311
18.5 | 1.6555 | 0.05855 | -0.0237 | 28.275
19 | 1.6686 | 0.06269 | -0.0237 | 26.6167
19.5 | 1.678 | 0.06734 | -0.024 | 24.9183
20 | 1.6855 | 0.07241 | -0.0245 | 23.2772

## 77. Re 5M Mach 0.25 (1)
BIGFOIL.COM POLAR EXPORT
GA 37-416
GA 37-416 |  |  |  | Cl Max: | 1.597 | at alpha= | 13 | deg
JavaFoil+Calcfoil stall+Eppler ext transition |  |  |  | L/D Max: | 177.341 | at alpha= | 5 | deg
Re: | 5000000 |  |  | Cd Min: | 0.00507 | at alpha= | -2 | deg
Mach: | 0.25 |  |  | Cl=0 at alpha= | -3.0079 | deg
|  |  |  | @ Cl=0.1, Cd= | 0.0058586
|  |  |  | @ Cl=0.4, Cd= | 0.0052964
|  |  |  | @ Cl=0.6, Cd= | 0.0054641
alpha (deg) | Cl | Cd | Cm | Cl/Cd
-16 | -0.419 | 0.11984 | -0.02 | -3.494
-15.5 | -0.459 | 0.11355 | -0.021 | -4.041
-15 | -0.495 | 0.10969 | -0.021 | -4.51
-14.5 | -0.527 | 0.10113 | -0.022 | -5.215
-14 | -0.555 | 0.09421 | -0.023 | -5.896
-13.5 | -0.579 | 0.08879 | -0.024 | -6.517
-13 | -0.598 | 0.08197 | -0.025 | -7.292
-12.5 | -0.61 | 0.07721 | -0.026 | -7.899
-12 | -0.624 | 0.06586 | -0.03 | -9.472
-11.5 | -0.7 | 0.02306 | -0.042 | -30.36
-11 | -0.716 | 0.01618 | -0.045 | -44.23
-10.5 | -0.713 | 0.01361 | -0.046 | -52.384
-10 | -0.699 | 0.01229 | -0.048 | -56.896
-9.5 | -0.678 | 0.0107 | -0.049 | -63.357
-9 | -0.649 | 0.01056 | -0.05 | -61.427
-8.5 | -0.613 | 0.01 | -0.051 | -61.263
-8 | -0.571 | 0.00953 | -0.052 | -59.861
-7.5 | -0.524 | 0.00921 | -0.053 | -56.887
-7 | -0.474 | 0.00886 | -0.054 | -53.486
-6.5 | -0.42 | 0.00853 | -0.055 | -49.311
-6 | -0.364 | 0.00823 | -0.056 | -44.243
-5.5 | -0.306 | 0.00774 | -0.056 | -39.608
-5 | -0.247 | 0.00771 | -0.057 | -32.021
-4.5 | -0.186 | 0.00745 | -0.058 | -25.008
-4 | -0.125 | 0.00732 | -0.059 | -17.02
-3.5 | -0.062 | 0.00722 | -0.06 | -8.613
-3 | 0.001 | 0.00699 | -0.061 | 0.097
-2.5 | 0.064 | 0.00691 | -0.062 | 9.255
-2 | 0.127 | 0.00507 | -0.063 | 25.155
-1.5 | 0.191 | 0.00513 | -0.064 | 37.342
-1 | 0.255 | 0.00519 | -0.065 | 49.141
-0.5 | 0.319 | 0.00526 | -0.066 | 60.599
0 | 0.385 | 0.00528 | -0.067 | 72.954
0.5 | 0.449 | 0.00535 | -0.068 | 84.069
1 | 0.513 | 0.00537 | -0.069 | 95.621
1.5 | 0.578 | 0.00544 | -0.07 | 106.149
2 | 0.642 | 0.00551 | -0.071 | 116.505
2.5 | 0.706 | 0.00558 | -0.072 | 126.504
3 | 0.77 | 0.00566 | -0.073 | 136.045
3.5 | 0.833 | 0.00573 | -0.073 | 145.41
4 | 0.897 | 0.00561 | -0.074 | 159.916
4.5 | 0.956 | 0.00567 | -0.075 | 168.464
5 | 1.018 | 0.00574 | -0.076 | 177.341
5.5 | 1.079 | 0.00668 | -0.077 | 161.498
6 | 1.139 | 0.00697 | -0.078 | 163.365
6.5 | 1.197 | 0.00835 | -0.079 | 143.313
7 | 1.228 | 0.01121 | -0.078 | 109.551
7.5 | 1.276 | 0.01278 | -0.079 | 99.866
8 | 1.323 | 0.01412 | -0.08 | 93.723
8.5 | 1.369 | 0.0151 | -0.08 | 90.661
9 | 1.413 | 0.01602 | -0.081 | 88.188
9.5 | 1.453 | 0.01693 | -0.082 | 85.835
10 | 1.49 | 0.01805 | -0.082 | 82.558
10.5 | 1.521 | 0.01935 | -0.083 | 78.618
11 | 1.547 | 0.02061 | -0.084 | 75.065
11.5 | 1.569 | 0.02171 | -0.084 | 72.278
12 | 1.584 | 0.02326 | -0.085 | 68.132
12.5 | 1.594 | 0.02463 | -0.086 | 64.712
13 | 1.597 | 0.02619 | -0.086 | 60.985
13.5 | 1.594 | 0.02792 | -0.087 | 57.099
14 | 1.584 | 0.02981 | -0.087 | 53.15
14.5 | 1.568 | 0.03186 | -0.088 | 49.208
15 | 1.544 | 0.03416 | -0.088 | 45.205
15.5 | 1.506 | 0.03663 | -0.089 | 41.105
16 | 1.45 | 0.0399 | -0.089 | 36.352
16.5 | 1.386 | 0.04341 | -0.089 | 31.938
17 | 1.313 | 0.04828 | -0.09 | 27.191
17.5 | 1.234 | 0.05277 | -0.09 | 23.383
18 | 1.143 | 0.0614 | -0.089 | 18.616

## 78. Re 5M Mach 0.25 (2)
BIGFOIL.COM POLAR EXPORT
GA 37-416
GA 37-416 |  |  |  | Cl Max: | 1.6451 | at alpha= | 20 | deg
XFOIL ncrit=9 |  |  |  | L/D Max: | 182.176 | at alpha= | 4.5 | deg
Re: | 5000000 |  |  | Cd Min: | 0.1489 | at alpha= | -18 | deg
Mach: | 0.25 |  |  | Cl=0 at alpha= | -3.0041 | deg
|  |  |  | @ Cl=0.1, Cd= | 0.0061739
|  |  |  | @ Cl=0.4, Cd= | 0.0046257
|  |  |  | @ Cl=0.6, Cd= | 0.0046185
alpha (deg) | Cl | Cd | Cm | Cl/Cd
-18 | -0.6483 | 0.1489 | -0.0232 | -4.3539
-17.5 | -0.8382 | 0.1031 | -0.0538 | -8.13
-17 | -0.9733 | 0.07203 | -0.0755 | -13.5124
-16.5 | -1.0296 | 0.05598 | -0.0869 | -18.3923
-16 | -1.0784 | 0.04398 | -0.0941 | -24.5202
-15.5 | -1.0929 | 0.03694 | -0.0968 | -29.5858
-15 | -1.121 | 0.0298 | -0.0978 | -37.6174
-14.5 | -1.1297 | 0.02523 | -0.096 | -44.7761
-14 | -1.1293 | 0.02197 | -0.0923 | -51.4019
-13.5 | -1.1227 | 0.01962 | -0.0871 | -57.2222
-13 | -1.1118 | 0.01803 | -0.0803 | -61.6639
-12.5 | -1.0771 | 0.0166 | -0.0766 | -64.8855
-12 | -1.0356 | 0.01533 | -0.0737 | -67.5538
-11.5 | -0.9885 | 0.01426 | -0.0714 | -69.3198
-11 | -0.9381 | 0.01332 | -0.0695 | -70.4279
-10.5 | -0.8848 | 0.01255 | -0.0681 | -70.502
-10 | -0.8299 | 0.01185 | -0.0669 | -70.0338
-9.5 | -0.7759 | 0.01102 | -0.0656 | -70.4083
-9 | -0.72 | 0.0103 | -0.0647 | -69.9029
-8.5 | -0.6621 | 0.00978 | -0.0642 | -67.6994
-8 | -0.6034 | 0.00933 | -0.0638 | -64.6731
-7.5 | -0.5439 | 0.00894 | -0.0636 | -60.8389
-7 | -0.4849 | 0.00851 | -0.0634 | -56.98
-6.5 | -0.425 | 0.00817 | -0.0634 | -52.0196
-6 | -0.3645 | 0.00789 | -0.0636 | -46.1977
-5.5 | -0.3044 | 0.0076 | -0.0638 | -40.0526
-5 | -0.2436 | 0.00735 | -0.0641 | -33.1429
-4.5 | -0.1827 | 0.00713 | -0.0645 | -25.6241
-4 | -0.1218 | 0.00693 | -0.065 | -17.5758
-3.5 | -0.0607 | 0.00675 | -0.0655 | -8.9926
-3 | 0.0005 | 0.00657 | -0.0661 | 0.076104
-2.5 | 0.0613 | 0.00636 | -0.0667 | 9.6384
-2 | 0.1216 | 0.00607 | -0.0673 | 20.0329
-1.5 | 0.1817 | 0.00564 | -0.068 | 32.2163
-1 | 0.2409 | 0.00509 | -0.0687 | 47.3281
-0.5 | 0.3006 | 0.00472 | -0.0694 | 63.6864
0 | 0.3624 | 0.00465 | -0.0703 | 77.9355
0.5 | 0.4242 | 0.00461 | -0.0711 | 92.0174
1 | 0.4856 | 0.0046 | -0.072 | 105.5652
1.5 | 0.5474 | 0.00461 | -0.0729 | 118.7419
2 | 0.6091 | 0.00462 | -0.0737 | 131.8398
2.5 | 0.6704 | 0.00466 | -0.0745 | 143.8627
3 | 0.7316 | 0.00469 | -0.0753 | 155.9915
3.5 | 0.7926 | 0.00476 | -0.0761 | 166.5126
4 | 0.8531 | 0.00484 | -0.0768 | 176.2603
4.5 | 0.9127 | 0.00501 | -0.0773 | 182.1756
5 | 0.9695 | 0.00539 | -0.0773 | 179.8701
5.5 | 1.0176 | 0.00635 | -0.0761 | 160.252
6 | 1.0617 | 0.00745 | -0.0742 | 142.5101
6.5 | 1.1025 | 0.00852 | -0.0717 | 129.4014
7 | 1.142 | 0.00946 | -0.0689 | 120.7188
7.5 | 1.1781 | 0.01031 | -0.0655 | 114.2677
8 | 1.1984 | 0.0111 | -0.059 | 107.964
8.5 | 1.212 | 0.01213 | -0.0521 | 99.9176
9.5 | 1.2718 | 0.01488 | -0.0461 | 85.4704
10 | 1.2992 | 0.01654 | -0.0432 | 78.549
10.5 | 1.3269 | 0.01834 | -0.0405 | 72.3501
11 | 1.3554 | 0.0202 | -0.0382 | 67.099
11.5 | 1.38 | 0.02243 | -0.0357 | 61.5247
12 | 1.4064 | 0.02461 | -0.0337 | 57.1475
12.5 | 1.4277 | 0.02723 | -0.0314 | 52.4311
13 | 1.4534 | 0.02969 | -0.0297 | 48.9525
13.5 | 1.4766 | 0.03243 | -0.028 | 45.5319
14 | 1.4977 | 0.03543 | -0.0263 | 42.2721
14.5 | 1.5152 | 0.03879 | -0.0247 | 39.0616
15 | 1.536 | 0.04197 | -0.0233 | 36.5976
15.5 | 1.5549 | 0.04541 | -0.0221 | 34.2414
16 | 1.5703 | 0.04923 | -0.0209 | 31.8972
16.5 | 1.5818 | 0.05359 | -0.0199 | 29.5167
17 | 1.5963 | 0.05779 | -0.0193 | 27.6224
17.5 | 1.6101 | 0.06224 | -0.0189 | 25.8692
18 | 1.6231 | 0.0669 | -0.0188 | 24.2616
18.5 | 1.6335 | 0.07202 | -0.0191 | 22.6812
19 | 1.64 | 0.07776 | -0.0197 | 21.0905
19.5 | 1.6402 | 0.08446 | -0.0209 | 19.4198
20 | 1.6451 | 0.09084 | -0.0224 | 18.1099

## 79. Re 5M Mach 0.50 (1)
BIGFOIL.COM POLAR EXPORT
GA 37-416
GA 37-416 |  |  |  | Cl Max: | 1.446 | at alpha= | 9 | deg
JavaFoil+Calcfoil stall+Eppler ext transition |  |  |  | L/D Max: | 162.958 | at alpha= | 4.5 | deg
Re: | 5000000 |  |  | Cd Min: | 0.00539 | at alpha= | -1.5 | deg
Mach: | 0.5 |  |  | Cl=0 at alpha= | -3.0071 | deg
|  |  |  | @ Cl=0.1, Cd= | 0.0066301
|  |  |  | @ Cl=0.4, Cd= | 0.0055676
|  |  |  | @ Cl=0.6, Cd= | 0.0057825
alpha (deg) | Cl | Cd | Cm | Cl/Cd
-20 | -0.958 | 0.15769 | -0.022 | -6.073
-19.5 | -0.93 | 0.15274 | -0.022 | -6.089
-19 | -0.903 | 0.14826 | -0.023 | -6.088
-18.5 | -0.875 | 0.14461 | -0.023 | -6.051
-18 | -0.849 | 0.1508 | -0.024 | -5.629
-17.5 | -0.822 | 0.13788 | -0.025 | -5.961
-17 | -0.794 | 0.1349 | -0.025 | -5.886
-16.5 | -0.766 | 0.12835 | -0.025 | -5.964
-16 | -0.737 | 0.12364 | -0.025 | -5.959
-15.5 | -0.707 | 0.11803 | -0.024 | -5.99
-15 | -0.679 | 0.11364 | -0.025 | -5.978
-14.5 | -0.651 | 0.10938 | -0.025 | -5.954
-14 | -0.623 | 0.10669 | -0.025 | -5.842
-13.5 | -0.595 | 0.10098 | -0.026 | -5.895
-13 | -0.568 | 0.10395 | -0.026 | -5.461
-12.5 | -0.539 | 0.09488 | -0.027 | -5.685
-12 | -0.51 | 0.08959 | -0.025 | -5.689
-11.5 | -0.482 | 0.08057 | -0.026 | -5.983
-11 | -0.454 | 0.07373 | -0.027 | -6.159
-10.5 | -0.426 | 0.06907 | -0.027 | -6.165
-10 | -0.4 | 0.06078 | -0.031 | -6.588
-9.5 | -0.373 | 0.05616 | -0.033 | -6.643
-9 | -0.341 | 0.05908 | -0.027 | -5.766
-8.5 | -0.315 | 0.05171 | -0.032 | -6.087
-8 | -0.284 | 0.05254 | -0.029 | -5.415
-7.5 | -0.256 | 0.05005 | -0.029 | -5.114
-7 | -0.445 | 0.01115 | -0.059 | -39.927
-6.5 | -0.43 | 0.00996 | -0.061 | -43.197
-6 | -0.386 | 0.00939 | -0.062 | -41.076
-5.5 | -0.331 | 0.00884 | -0.063 | -37.446
-5 | -0.27 | 0.0085 | -0.064 | -31.746
-4.5 | -0.205 | 0.00821 | -0.065 | -24.999
-4 | -0.138 | 0.00784 | -0.066 | -17.618
-3.5 | -0.069 | 0.0077 | -0.067 | -8.98
-3 | 0.001 | 0.00748 | -0.068 | 0.101
-2.5 | 0.071 | 0.0073 | -0.069 | 9.774
-2 | 0.142 | 0.00566 | -0.07 | 25.132
-1.5 | 0.214 | 0.00539 | -0.072 | 39.724
-1 | 0.285 | 0.00548 | -0.073 | 52.012
-0.5 | 0.356 | 0.00555 | -0.074 | 64.216
0 | 0.431 | 0.00558 | -0.075 | 77.173
0.5 | 0.502 | 0.00566 | -0.076 | 88.703
1 | 0.574 | 0.00575 | -0.077 | 99.839
1.5 | 0.646 | 0.00584 | -0.078 | 110.508
2 | 0.717 | 0.00592 | -0.079 | 121.076
2.5 | 0.789 | 0.00605 | -0.08 | 130.3
3 | 0.86 | 0.00616 | -0.081 | 139.556
3.5 | 0.932 | 0.00627 | -0.082 | 148.591
4 | 1.003 | 0.00642 | -0.083 | 156.379
4.5 | 1.066 | 0.00654 | -0.084 | 162.958
5 | 1.134 | 0.00725 | -0.085 | 156.31
5.5 | 1.2 | 0.00793 | -0.086 | 151.391
6 | 1.234 | 0.01067 | -0.085 | 115.673
6.5 | 1.281 | 0.01384 | -0.085 | 92.591
7 | 1.329 | 0.01594 | -0.086 | 83.374
7.5 | 1.373 | 0.01785 | -0.087 | 76.927
8 | 1.41 | 0.01924 | -0.087 | 73.303
8.5 | 1.436 | 0.02106 | -0.088 | 68.191
9 | 1.446 | 0.02304 | -0.089 | 62.759
9.5 | 1.428 | 0.02507 | -0.089 | 56.956
10 | 1.354 | 0.02749 | -0.09 | 49.245
10.5 | 0.898 | 0.03059 | -0.091 | 29.356
11 | 0.929 | 0.03236 | -0.091 | 28.692
11.5 | 0.845 | 0.07533 | -0.067 | 11.224
12 | 0.849 | 0.08996 | -0.047 | 9.433
12.5 | 0.881 | 0.09481 | -0.054 | 9.29
13 | 1.002 | 0.06273 | -0.087 | 15.978
13.5 | 0.948 | 0.10501 | -0.065 | 9.031
14 | 0.968 | 0.10816 | -0.059 | 8.945

## 80. Re 5M Mach 0.50 (2)
BIGFOIL.COM POLAR EXPORT
GA 37-416
GA 37-416 |  |  |  | Cl Max: | 1.4448 | at alpha= | 14.5 | deg
XFOIL ncrit=9 |  |  |  | L/D Max: | 194.004 | at alpha= | 4.5 | deg
Re: | 5000000 |  |  | Cd Min: | 0.19681 | at alpha= | 19.5 | deg
Mach: | 0.5 |  |  | Cl=0 at alpha= | -3.0203 | deg
|  |  |  | @ Cl=0.1, Cd= | 0.0066344
|  |  |  | @ Cl=0.4, Cd= | 0.0049183
|  |  |  | @ Cl=0.6, Cd= | 0.0049218
alpha (deg) | Cl | Cd | Cm | Cl/Cd
-12.5 | -0.3179 | 0.11902 | -0.053 | -2.671
-12 | -0.3212 | 0.10775 | -0.0594 | -2.981
-11.5 | -0.3329 | 0.09579 | -0.0665 | -3.4753
-11 | -0.3522 | 0.08357 | -0.0743 | -4.2144
-10.5 | -0.3804 | 0.07069 | -0.0829 | -5.3812
-10 | -0.4058 | 0.05648 | -0.0931 | -7.1848
-9.5 | -0.4333 | 0.04481 | -0.1021 | -9.6697
-9 | -0.4652 | 0.03582 | -0.1073 | -12.9872
-8.5 | -0.4991 | 0.02905 | -0.1072 | -17.1807
-8 | -0.5347 | 0.02428 | -0.0999 | -22.0222
-7.5 | -0.5496 | 0.0183 | -0.093 | -30.0328
-7 | -0.5368 | 0.01287 | -0.0867 | -41.7094
-6.5 | -0.4881 | 0.01037 | -0.0823 | -47.0685
-6 | -0.4237 | 0.00918 | -0.0796 | -46.1547
-5.5 | -0.3537 | 0.00855 | -0.078 | -41.3684
-5 | -0.2826 | 0.00809 | -0.077 | -34.932
-4.5 | -0.2112 | 0.00768 | -0.0764 | -27.5
-4 | -0.1398 | 0.00738 | -0.0761 | -18.9431
-3.5 | -0.0686 | 0.00715 | -0.076 | -9.5944
-3 | 0.0029 | 0.00693 | -0.0763 | 0.41847
-2.5 | 0.0739 | 0.00672 | -0.0766 | 10.997
-2 | 0.144 | 0.00649 | -0.0771 | 22.188
-1.5 | 0.2133 | 0.00611 | -0.0776 | 34.91
-1 | 0.2812 | 0.00551 | -0.0783 | 51.0345
-0.5 | 0.3485 | 0.00494 | -0.0789 | 70.5466
0 | 0.4196 | 0.00491 | -0.0798 | 85.4582
0.5 | 0.491 | 0.00487 | -0.0808 | 100.8214
1 | 0.5623 | 0.00489 | -0.0817 | 114.9898
1.5 | 0.6334 | 0.00495 | -0.0826 | 127.9596
2 | 0.7054 | 0.00497 | -0.0836 | 141.9316
2.5 | 0.7769 | 0.00504 | -0.0844 | 154.1468
3 | 0.8483 | 0.00511 | -0.0851 | 166.0078
3.5 | 0.9198 | 0.00519 | -0.0857 | 177.2254
4 | 0.9909 | 0.0053 | -0.0861 | 186.9623
4.5 | 1.0612 | 0.00547 | -0.0862 | 194.0037
5 | 1.1255 | 0.00594 | -0.0852 | 189.4781
5.5 | 1.1639 | 0.00741 | -0.0803 | 157.0715
6 | 1.1856 | 0.00896 | -0.0728 | 132.3214
6.5 | 1.1738 | 0.01075 | -0.0602 | 109.1907
7.5 | 1.1731 | 0.01651 | -0.0445 | 71.0539
8 | 1.1762 | 0.0194 | -0.0376 | 60.6289
8.5 | 1.2156 | 0.02288 | -0.0382 | 53.1294
9 | 1.2376 | 0.02598 | -0.0348 | 47.6366
9.5 | 1.2627 | 0.02907 | -0.0317 | 43.4365
10 | 1.2879 | 0.03232 | -0.0287 | 39.8484
10.5 | 1.314 | 0.03564 | -0.0259 | 36.8687
11 | 1.3374 | 0.03926 | -0.0231 | 34.0652
11.5 | 1.3632 | 0.04283 | -0.0205 | 31.8282
12 | 1.3857 | 0.04679 | -0.0179 | 29.6153
12.5 | 1.4043 | 0.05121 | -0.0155 | 27.4224
13 | 1.4235 | 0.05586 | -0.0134 | 25.4834
13.5 | 1.4365 | 0.06125 | -0.0116 | 23.4531
14 | 1.4447 | 0.0674 | -0.0105 | 21.4347
14.5 | 1.4448 | 0.07464 | -0.0101 | 19.3569
15 | 1.4394 | 0.08284 | -0.0108 | 17.3757
15.5 | 1.4249 | 0.09255 | -0.0129 | 15.396
16 | 1.4026 | 0.10368 | -0.0167 | 13.5282
16.5 | 1.3774 | 0.11582 | -0.022 | 11.8926
17 | 1.3518 | 0.1287 | -0.0289 | 10.5035
17.5 | 1.3282 | 0.14181 | -0.0367 | 9.3661
18 | 1.3063 | 0.15523 | -0.0454 | 8.4153
18.5 | 1.2878 | 0.16853 | -0.0545 | 7.6414
19 | 1.2668 | 0.18251 | -0.0645 | 6.941
19.5 | 1.2469 | 0.19681 | -0.0749 | 6.3356

## 81. Re 6M Mach 0.00 (1)
BIGFOIL.COM POLAR EXPORT
GA 37-416
GA 37-416 |  |  |  | Cl Max: | 1.677 | at alpha= | 15 | deg
JavaFoil+Calcfoil stall+Eppler ext transition |  |  |  | L/D Max: | 171.416 | at alpha= | 4.5 | deg
Re: | 6000000 |  |  | Cd Min: | 0.00491 | at alpha= | -1.5 | deg
Mach: | 0 |  |  | Cl=0 at alpha= | -3.0082 | deg
|  |  |  | @ Cl=0.1, Cd= | 0.0053305
|  |  |  | @ Cl=0.4, Cd= | 0.0050831
|  |  |  | @ Cl=0.6, Cd= | 0.0052429
alpha (deg) | Cl | Cd | Cm | Cl/Cd
-18 | -0.683 | 0.12712 | -0.02 | -5.374
-17.5 | -0.694 | 0.12311 | -0.021 | -5.637
-17 | -0.705 | 0.11674 | -0.021 | -6.038
-16.5 | -0.714 | 0.11023 | -0.022 | -6.48
-16 | -0.724 | 0.10201 | -0.023 | -7.1
-15.5 | -0.731 | 0.09521 | -0.024 | -7.681
-15 | -0.743 | 0.08277 | -0.027 | -8.974
-14.5 | -0.743 | 0.07905 | -0.027 | -9.399
-14 | -0.765 | 0.05835 | -0.032 | -13.113
-13.5 | -0.819 | 0.02637 | -0.038 | -31.077
-13 | -0.829 | 0.01937 | -0.04 | -42.787
-12.5 | -0.827 | 0.01611 | -0.041 | -51.325
-12 | -0.818 | 0.01436 | -0.042 | -56.991
-11.5 | -0.804 | 0.01287 | -0.044 | -62.457
-11 | -0.783 | 0.01195 | -0.045 | -65.568
-10.5 | -0.759 | 0.01109 | -0.046 | -68.417
-10 | -0.729 | 0.00999 | -0.047 | -72.973
-9.5 | -0.694 | 0.01003 | -0.048 | -69.241
-9 | -0.655 | 0.0096 | -0.049 | -68.158
-8.5 | -0.611 | 0.00925 | -0.049 | -66.077
-8 | -0.565 | 0.00887 | -0.05 | -63.699
-7.5 | -0.516 | 0.00857 | -0.051 | -60.249
-7 | -0.465 | 0.00827 | -0.052 | -56.182
-6.5 | -0.411 | 0.00797 | -0.053 | -51.542
-6 | -0.355 | 0.00774 | -0.054 | -45.875
-5.5 | -0.298 | 0.00732 | -0.055 | -40.714
-5 | -0.24 | 0.00728 | -0.056 | -32.942
-4.5 | -0.181 | 0.00717 | -0.056 | -25.213
-4 | -0.121 | 0.00682 | -0.057 | -17.709
-3.5 | -0.06 | 0.0067 | -0.058 | -9.01
-3 | 0.001 | 0.00673 | -0.059 | 0.098
-2.5 | 0.062 | 0.00548 | -0.06 | 11.301
-2 | 0.123 | 0.00524 | -0.061 | 23.589
-1.5 | 0.185 | 0.00491 | -0.062 | 37.732
-1 | 0.247 | 0.00499 | -0.063 | 49.537
-0.5 | 0.309 | 0.00503 | -0.064 | 61.367
0 | 0.373 | 0.00507 | -0.065 | 73.604
0.5 | 0.435 | 0.0051 | -0.066 | 85.245
1 | 0.497 | 0.00514 | -0.067 | 96.64
1.5 | 0.559 | 0.00519 | -0.067 | 107.732
2 | 0.621 | 0.00527 | -0.068 | 117.961
2.5 | 0.683 | 0.00531 | -0.069 | 128.668
3 | 0.745 | 0.0054 | -0.07 | 137.972
3.5 | 0.807 | 0.0055 | -0.071 | 146.839
4 | 0.869 | 0.00532 | -0.072 | 163.221
4.5 | 0.926 | 0.0054 | -0.073 | 171.416
5 | 0.986 | 0.0062 | -0.074 | 159.006
5.5 | 1.045 | 0.00651 | -0.075 | 160.48
6 | 1.104 | 0.00757 | -0.076 | 145.821
6.5 | 1.161 | 0.00816 | -0.077 | 142.276
7 | 1.217 | 0.00971 | -0.078 | 125.386
7.5 | 1.25 | 0.01149 | -0.077 | 108.737
8 | 1.295 | 0.01265 | -0.078 | 102.375
8.5 | 1.343 | 0.01349 | -0.078 | 99.546
9 | 1.388 | 0.01422 | -0.079 | 97.564
9.5 | 1.43 | 0.01515 | -0.08 | 94.451
10 | 1.471 | 0.01578 | -0.08 | 93.256
10.5 | 1.508 | 0.01671 | -0.081 | 90.217
11 | 1.541 | 0.01789 | -0.082 | 86.16
11.5 | 1.571 | 0.01878 | -0.082 | 83.637
12 | 1.598 | 0.02 | -0.083 | 79.858
12.5 | 1.62 | 0.02118 | -0.083 | 76.495
13 | 1.64 | 0.02223 | -0.084 | 73.772
13.5 | 1.655 | 0.02358 | -0.085 | 70.186
14 | 1.666 | 0.02499 | -0.085 | 66.682
14.5 | 1.674 | 0.02647 | -0.086 | 63.233
15 | 1.677 | 0.02812 | -0.086 | 59.64
15.5 | 1.673 | 0.0298 | -0.087 | 56.128
16 | 1.658 | 0.03166 | -0.087 | 52.378
16.5 | 1.639 | 0.03404 | -0.088 | 48.151
17 | 1.616 | 0.036 | -0.088 | 44.898
17.5 | 1.588 | 0.03899 | -0.089 | 40.738
18 | 1.558 | 0.04137 | -0.089 | 37.659
18.5 | 1.523 | 0.04463 | -0.09 | 34.134
19 | 1.487 | 0.0477 | -0.09 | 31.173
19.5 | 1.448 | 0.05124 | -0.09 | 28.254
20 | 1.406 | 0.05553 | -0.091 | 25.321

## 82. Re 6M Mach 0.00 (2)
BIGFOIL.COM POLAR EXPORT
GA 37-416
GA 37-416 |  |  |  | Cl Max: | 0.9741 | at alpha= | 5.5 | deg
XFOIL ncrit=9 |  |  |  | L/D Max: | 177.323 | at alpha= | 4.5 | deg
Re: | 6000000 |  |  | Cd Min: | 0.04547 | at alpha= | -20 | deg
Mach: | 0 |  |  | Cl=0 at alpha= | -2.9983 | deg
|  |  |  | @ Cl=0.1, Cd= | 0.0058961
|  |  |  | @ Cl=0.4, Cd= | 0.0044076
|  |  |  | @ Cl=0.6, Cd= | 0.0044326
alpha (deg) | Cl | Cd | Cm | Cl/Cd
-20 | -1.4293 | 0.04547 | -0.0729 | -31.4339
-19 | -1.4409 | 0.03414 | -0.0761 | -42.2056
-18.5 | -1.3751 | 0.03022 | -0.087 | -45.503
-18 | -1.3754 | 0.0266 | -0.0856 | -51.7068
-17.5 | -1.3594 | 0.02434 | -0.0841 | -55.8505
-17 | -1.344 | 0.02224 | -0.082 | -60.4317
-16.5 | -1.3294 | 0.02034 | -0.0791 | -65.3589
-16 | -1.3149 | 0.01872 | -0.0752 | -70.2404
-15.5 | -1.3017 | 0.01745 | -0.07 | -74.596
-15 | -1.279 | 0.01625 | -0.0658 | -78.7077
-14.5 | -1.2419 | 0.01528 | -0.0636 | -81.2762
-14 | -1.1997 | 0.01449 | -0.0621 | -82.795
-13.5 | -1.1545 | 0.01377 | -0.061 | -83.8417
-13 | -1.1072 | 0.01314 | -0.0601 | -84.2618
-12.5 | -1.0583 | 0.01254 | -0.0594 | -84.3939
-12 | -1.008 | 0.01199 | -0.0589 | -84.0701
-11.5 | -0.9567 | 0.01148 | -0.0585 | -83.3362
-11 | -0.9042 | 0.01102 | -0.0583 | -82.0508
-10.5 | -0.851 | 0.01059 | -0.0581 | -80.3588
-10 | -0.7978 | 0.01008 | -0.058 | -79.1468
-9.5 | -0.7442 | 0.00959 | -0.0579 | -77.6017
-9 | -0.6893 | 0.00917 | -0.058 | -75.169
-8.5 | -0.6337 | 0.00884 | -0.0581 | -71.6855
-8 | -0.5774 | 0.00852 | -0.0584 | -67.77
-7.5 | -0.5211 | 0.0082 | -0.0587 | -63.5488
-7 | -0.4646 | 0.0079 | -0.059 | -58.8101
-6.5 | -0.4072 | 0.00764 | -0.0595 | -53.2984
-6 | -0.3499 | 0.00739 | -0.0599 | -47.3478
-5.5 | -0.2921 | 0.00718 | -0.0604 | -40.6825
-5 | -0.2341 | 0.00695 | -0.061 | -33.6835
-4.5 | -0.1758 | 0.00678 | -0.0616 | -25.9292
-4 | -0.1175 | 0.00661 | -0.0622 | -17.7761
-3.5 | -0.0589 | 0.00644 | -0.0628 | -9.146
-3 | -0.0002 | 0.00628 | -0.0635 | -0.031847
-2.5 | 0.0582 | 0.00609 | -0.0642 | 9.5567
-2 | 0.1164 | 0.00582 | -0.0648 | 20
-1.5 | 0.1744 | 0.00546 | -0.0656 | 31.9414
-1 | 0.2319 | 0.00502 | -0.0663 | 46.1952
-0.5 | 0.289 | 0.00455 | -0.067 | 63.5165
0 | 0.3482 | 0.00446 | -0.0678 | 78.0717
0.5 | 0.4075 | 0.0044 | -0.0687 | 92.6136
1 | 0.4665 | 0.00442 | -0.0695 | 105.543
1.5 | 0.5259 | 0.00439 | -0.0704 | 119.795
2 | 0.5848 | 0.00443 | -0.0712 | 132.009
2.5 | 0.6438 | 0.00444 | -0.072 | 145
3 | 0.7023 | 0.0045 | -0.0728 | 156.0667
3.5 | 0.7603 | 0.00458 | -0.0736 | 166.0044
4 | 0.8181 | 0.00469 | -0.0743 | 174.435
4.5 | 0.8742 | 0.00493 | -0.0748 | 177.3225
5 | 0.9251 | 0.0056 | -0.0745 | 165.1964
5.5 | 0.9741 | 0.00636 | -0.0739 | 153.1604

## 83. Re 6M Mach 0.10 (1)
BIGFOIL.COM POLAR EXPORT
GA 37-416
GA 37-416 |  |  |  | Cl Max: | 1.663 | at alpha= | 14.5 | deg
JavaFoil+Calcfoil stall+Eppler ext transition |  |  |  | L/D Max: | 171.933 | at alpha= | 4.5 | deg
Re: | 6000000 |  |  | Cd Min: | 0.00497 | at alpha= | -1.5 | deg
Mach: | 0.1 |  |  | Cl=0 at alpha= | -3.0081 | deg
|  |  |  | @ Cl=0.1, Cd= | 0.0057687
|  |  |  | @ Cl=0.4, Cd= | 0.0050961
|  |  |  | @ Cl=0.6, Cd= | 0.005249
alpha (deg) | Cl | Cd | Cm | Cl/Cd
-17.5 | -0.653 | 0.12662 | -0.02 | -5.159
-17 | -0.667 | 0.12014 | -0.021 | -5.554
-16.5 | -0.68 | 0.1125 | -0.021 | -6.048
-16 | -0.692 | 0.10672 | -0.022 | -6.48
-15.5 | -0.702 | 0.09878 | -0.023 | -7.107
-15 | -0.713 | 0.08946 | -0.025 | -7.966
-14.5 | -0.717 | 0.08473 | -0.026 | -8.457
-14 | -0.726 | 0.07364 | -0.028 | -9.862
-13.5 | -0.756 | 0.04895 | -0.034 | -15.451
-13 | -0.807 | 0.02188 | -0.039 | -36.871
-12.5 | -0.811 | 0.01721 | -0.041 | -47.144
-12 | -0.807 | 0.01497 | -0.042 | -53.889
-11.5 | -0.796 | 0.01319 | -0.044 | -60.331
-11 | -0.777 | 0.01221 | -0.045 | -63.643
-10.5 | -0.755 | 0.01126 | -0.046 | -67.036
-10 | -0.726 | 0.01017 | -0.047 | -71.425
-9.5 | -0.694 | 0.0096 | -0.048 | -72.233
-9 | -0.655 | 0.00972 | -0.049 | -67.381
-8.5 | -0.612 | 0.00929 | -0.05 | -65.897
-8 | -0.566 | 0.00894 | -0.051 | -63.324
-7.5 | -0.518 | 0.00854 | -0.051 | -60.589
-7 | -0.466 | 0.00824 | -0.052 | -56.596
-6.5 | -0.413 | 0.00797 | -0.053 | -51.759
-6 | -0.357 | 0.0078 | -0.054 | -45.746
-5.5 | -0.299 | 0.00737 | -0.055 | -40.661
-5 | -0.241 | 0.00733 | -0.056 | -32.891
-4.5 | -0.182 | 0.00721 | -0.057 | -25.202
-4 | -0.121 | 0.00699 | -0.058 | -17.382
-3.5 | -0.061 | 0.00677 | -0.059 | -8.956
-3 | 0.001 | 0.00666 | -0.06 | 0.1
-2.5 | 0.062 | 0.00659 | -0.06 | 9.456
-2 | 0.124 | 0.00525 | -0.061 | 23.623
-1.5 | 0.186 | 0.00497 | -0.062 | 37.519
-1 | 0.248 | 0.005 | -0.063 | 49.628
-0.5 | 0.31 | 0.00504 | -0.064 | 61.527
0 | 0.375 | 0.00508 | -0.065 | 73.74
0.5 | 0.437 | 0.00512 | -0.066 | 85.338
1 | 0.5 | 0.0052 | -0.067 | 96.07
1.5 | 0.562 | 0.0052 | -0.068 | 108.005
2 | 0.624 | 0.00528 | -0.069 | 118.251
2.5 | 0.687 | 0.00532 | -0.07 | 128.957
3 | 0.749 | 0.0054 | -0.071 | 138.753
3.5 | 0.811 | 0.00551 | -0.072 | 147.116
4 | 0.873 | 0.00533 | -0.072 | 163.716
4.5 | 0.931 | 0.00541 | -0.073 | 171.933
5 | 0.991 | 0.00623 | -0.074 | 159.109
5.5 | 1.051 | 0.00656 | -0.075 | 160.089
6 | 1.109 | 0.00763 | -0.076 | 145.347
6.5 | 1.167 | 0.0082 | -0.077 | 142.319
7 | 1.223 | 0.0098 | -0.078 | 124.844
7.5 | 1.253 | 0.01166 | -0.077 | 107.447
8 | 1.3 | 0.01281 | -0.078 | 101.492
8.5 | 1.347 | 0.01365 | -0.079 | 98.706
9 | 1.392 | 0.01443 | -0.079 | 96.494
9.5 | 1.435 | 0.01535 | -0.08 | 93.467
10 | 1.475 | 0.01603 | -0.081 | 92.029
10.5 | 1.511 | 0.01696 | -0.081 | 89.1
11 | 1.543 | 0.01816 | -0.082 | 84.987
11.5 | 1.572 | 0.01909 | -0.083 | 82.357
12 | 1.597 | 0.02034 | -0.083 | 78.526
12.5 | 1.619 | 0.02157 | -0.084 | 75.06
13 | 1.636 | 0.02263 | -0.084 | 72.296
13.5 | 1.649 | 0.02403 | -0.085 | 68.63
14 | 1.658 | 0.02548 | -0.086 | 65.063
14.5 | 1.663 | 0.02703 | -0.086 | 61.522
15 | 1.663 | 0.02879 | -0.087 | 57.788
15.5 | 1.655 | 0.0305 | -0.087 | 54.278
16 | 1.637 | 0.03253 | -0.088 | 50.325
16.5 | 1.613 | 0.03494 | -0.088 | 46.165
17 | 1.585 | 0.03724 | -0.089 | 42.56
17.5 | 1.552 | 0.03996 | -0.089 | 38.849
18 | 1.516 | 0.04303 | -0.09 | 35.226
18.5 | 1.477 | 0.04604 | -0.09 | 32.075
19 | 1.434 | 0.04978 | -0.09 | 28.8
19.5 | 1.389 | 0.05348 | -0.091 | 25.982

## 84. Re 6M Mach 0.10 (2)
BIGFOIL.COM POLAR EXPORT
GA 37-416
GA 37-416 |  |  |  | Cl Max: | 1.7022 | at alpha= | 20 | deg
XFOIL ncrit=9 |  |  |  | L/D Max: | 178.138 | at alpha= | 4.5 | deg
Re: | 6000000 |  |  | Cd Min: | 0.07024 | at alpha= | 20 | deg
Mach: | 0.1 |  |  | Cl=0 at alpha= | -2.9992 | deg
|  |  |  | @ Cl=0.1, Cd= | 0.0059122
|  |  |  | @ Cl=0.4, Cd= | 0.0044186
|  |  |  | @ Cl=0.6, Cd= | 0.0044519
alpha (deg) | Cl | Cd | Cm | Cl/Cd
-20 | -1.3619 | 0.05685 | -0.0691 | -23.956
-19.5 | -1.3842 | 0.04777 | -0.0741 | -28.9763
-19 | -1.4082 | 0.04071 | -0.0752 | -34.591
-18.5 | -1.3423 | 0.03477 | -0.0896 | -38.6051
-18 | -1.3519 | 0.02993 | -0.0891 | -45.1687
-17.5 | -1.3396 | 0.02701 | -0.0881 | -49.5964
-17 | -1.3285 | 0.02429 | -0.0865 | -54.6933
-16.5 | -1.3169 | 0.02191 | -0.0839 | -60.105
-16 | -1.2973 | 0.02027 | -0.081 | -64.001
-15.5 | -1.2812 | 0.01873 | -0.077 | -68.4036
-15 | -1.2726 | 0.01731 | -0.0708 | -73.5182
-14.5 | -1.2448 | 0.016 | -0.0672 | -77.8
-14 | -1.2056 | 0.01503 | -0.0651 | -80.2129
-13.5 | -1.1617 | 0.01419 | -0.0635 | -81.8675
-13 | -1.1148 | 0.01349 | -0.0623 | -82.639
-12.5 | -1.066 | 0.01284 | -0.0614 | -83.0218
-12 | -1.0157 | 0.01224 | -0.0606 | -82.982
-11.5 | -0.9641 | 0.01169 | -0.0601 | -82.4722
-11 | -0.9113 | 0.01119 | -0.0597 | -81.4388
-10.5 | -0.8577 | 0.01073 | -0.0594 | -79.9348
-10 | -0.8032 | 0.0103 | -0.0592 | -77.9806
-9.5 | -0.7497 | 0.00973 | -0.0589 | -77.0504
-9 | -0.6945 | 0.00927 | -0.0589 | -74.9191
-8.5 | -0.6386 | 0.00891 | -0.059 | -71.6723
-8 | -0.5818 | 0.00858 | -0.0592 | -67.8089
-7.5 | -0.5248 | 0.00828 | -0.0594 | -63.3816
-7 | -0.4679 | 0.00794 | -0.0596 | -58.9295
-6.5 | -0.4101 | 0.00767 | -0.06 | -53.4681
-6 | -0.3523 | 0.00742 | -0.0604 | -47.4798
-5.5 | -0.2941 | 0.0072 | -0.0609 | -40.8472
-5 | -0.2356 | 0.00697 | -0.0614 | -33.802
-4.5 | -0.1769 | 0.0068 | -0.062 | -26.0147
-4 | -0.1183 | 0.00663 | -0.0626 | -17.8431
-3.5 | -0.0592 | 0.00645 | -0.0632 | -9.1783
-3 | -0.0001 | 0.00629 | -0.0639 | -0.015898
-2.5 | 0.0586 | 0.00611 | -0.0646 | 9.5908
-2 | 0.1172 | 0.00583 | -0.0652 | 20.1029
-1.5 | 0.1756 | 0.00547 | -0.066 | 32.1024
-1 | 0.2334 | 0.00503 | -0.0667 | 46.4016
-0.5 | 0.2908 | 0.00456 | -0.0674 | 63.7719
0 | 0.3506 | 0.00446 | -0.0682 | 78.6099
0.5 | 0.4102 | 0.00441 | -0.0691 | 93.0159
1 | 0.4696 | 0.00443 | -0.0699 | 106.0045
1.5 | 0.5294 | 0.0044 | -0.0708 | 120.3182
2 | 0.5886 | 0.00445 | -0.0716 | 132.2697
2.5 | 0.648 | 0.00446 | -0.0725 | 145.2915
3 | 0.7069 | 0.00451 | -0.0733 | 156.7406
3.5 | 0.7653 | 0.00459 | -0.074 | 166.732
4 | 0.8236 | 0.0047 | -0.0747 | 175.234
4.5 | 0.88 | 0.00494 | -0.0752 | 178.1377
5 | 0.9312 | 0.00562 | -0.0748 | 165.694
5.5 | 0.9802 | 0.0064 | -0.0742 | 153.1562
6 | 1.0261 | 0.0073 | -0.0731 | 140.5616
6.5 | 1.071 | 0.00815 | -0.0717 | 131.411
7 | 1.1155 | 0.0089 | -0.0703 | 125.3371
7.5 | 1.1583 | 0.00961 | -0.0685 | 120.5307
8 | 1.1996 | 0.01024 | -0.0665 | 117.1484
8.5 | 1.2374 | 0.01085 | -0.0638 | 114.0461
9 | 1.2568 | 0.01147 | -0.0576 | 109.5728
10.5 | 1.3396 | 0.01459 | -0.0474 | 91.8163
11 | 1.3688 | 0.01592 | -0.0449 | 85.9799
11.5 | 1.3948 | 0.01755 | -0.0423 | 79.4758
12 | 1.423 | 0.01916 | -0.0403 | 74.2693
12.5 | 1.4469 | 0.02115 | -0.0381 | 68.4113
13 | 1.4734 | 0.02307 | -0.0363 | 63.8665
13.5 | 1.4977 | 0.02522 | -0.0347 | 59.3854
14 | 1.5193 | 0.02764 | -0.033 | 54.9674
14.5 | 1.5407 | 0.03023 | -0.0315 | 50.9659
15 | 1.5635 | 0.03274 | -0.0303 | 47.755
15.5 | 1.5841 | 0.03553 | -0.0291 | 44.5849
16 | 1.6012 | 0.0386 | -0.0278 | 41.4819
16.5 | 1.6159 | 0.042 | -0.0266 | 38.4738
17 | 1.6328 | 0.04523 | -0.0256 | 36.0999
17.5 | 1.6502 | 0.04849 | -0.0249 | 34.0318
18 | 1.665 | 0.05215 | -0.0243 | 31.9271
18.5 | 1.6773 | 0.05612 | -0.0239 | 29.8877
19 | 1.6879 | 0.06044 | -0.0237 | 27.9269
19.5 | 1.6959 | 0.06515 | -0.0238 | 26.0307
20 | 1.7022 | 0.07024 | -0.0242 | 24.2341

## 85. Re 6M Mach 0.25 (1)
BIGFOIL.COM POLAR EXPORT
GA 37-416
GA 37-416 |  |  |  | Cl Max: | 1.6 | at alpha= | 13 | deg
JavaFoil+Calcfoil stall+Eppler ext transition |  |  |  | L/D Max: | 170.859 | at alpha= | 4.5 | deg
Re: | 6000000 |  |  | Cd Min: | 0.00498 | at alpha= | -1.5 | deg
Mach: | 0.25 |  |  | Cl=0 at alpha= | -3.0079 | deg
|  |  |  | @ Cl=0.1, Cd= | 0.0059086
|  |  |  | @ Cl=0.4, Cd= | 0.0051347
|  |  |  | @ Cl=0.6, Cd= | 0.0053041
alpha (deg) | Cl | Cd | Cm | Cl/Cd
-16 | -0.419 | 0.11781 | -0.021 | -3.557
-15.5 | -0.459 | 0.1117 | -0.021 | -4.112
-15 | -0.495 | 0.10792 | -0.021 | -4.589
-14.5 | -0.528 | 0.09926 | -0.022 | -5.319
-14 | -0.556 | 0.09346 | -0.023 | -5.949
-13.5 | -0.58 | 0.08673 | -0.024 | -6.686
-13 | -0.597 | 0.08149 | -0.025 | -7.331
-12.5 | -0.611 | 0.07482 | -0.027 | -8.17
-12 | -0.635 | 0.05805 | -0.033 | -10.934
-11.5 | -0.713 | 0.01884 | -0.043 | -37.849
-11 | -0.721 | 0.01486 | -0.045 | -48.519
-10.5 | -0.716 | 0.01289 | -0.047 | -55.555
-10 | -0.701 | 0.01126 | -0.048 | -62.23
-9.5 | -0.679 | 0.01028 | -0.049 | -66.056
-9 | -0.65 | 0.01016 | -0.05 | -63.959
-8.5 | -0.613 | 0.00974 | -0.051 | -62.935
-8 | -0.571 | 0.00926 | -0.052 | -61.582
-7.5 | -0.524 | 0.00894 | -0.053 | -58.607
-7 | -0.474 | 0.00851 | -0.054 | -55.669
-6.5 | -0.421 | 0.00817 | -0.055 | -51.448
-6 | -0.364 | 0.00801 | -0.056 | -45.459
-5.5 | -0.306 | 0.00778 | -0.056 | -39.387
-5 | -0.247 | 0.00751 | -0.057 | -32.857
-4.5 | -0.186 | 0.00725 | -0.058 | -25.704
-4 | -0.125 | 0.00712 | -0.059 | -17.494
-3.5 | -0.062 | 0.00698 | -0.06 | -8.915
-3 | 0.001 | 0.00679 | -0.061 | 0.1
-2.5 | 0.064 | 0.00672 | -0.062 | 9.52
-2 | 0.127 | 0.0053 | -0.063 | 24.047
-1.5 | 0.191 | 0.00498 | -0.064 | 38.419
-1 | 0.255 | 0.00504 | -0.065 | 50.568
-0.5 | 0.319 | 0.00511 | -0.066 | 62.367
0 | 0.385 | 0.00513 | -0.067 | 75.134
0.5 | 0.449 | 0.00515 | -0.068 | 87.297
1 | 0.513 | 0.00521 | -0.069 | 98.463
1.5 | 0.578 | 0.00528 | -0.07 | 109.38
2 | 0.642 | 0.00535 | -0.071 | 120.028
2.5 | 0.706 | 0.00545 | -0.072 | 129.496
3 | 0.77 | 0.00548 | -0.073 | 140.447
3.5 | 0.833 | 0.00555 | -0.073 | 150.07
4 | 0.897 | 0.00541 | -0.074 | 165.823
4.5 | 0.956 | 0.00559 | -0.075 | 170.859
5 | 1.018 | 0.0064 | -0.076 | 158.892
5.5 | 1.079 | 0.00677 | -0.077 | 159.41
6 | 1.139 | 0.00799 | -0.078 | 142.53
6.5 | 1.197 | 0.00868 | -0.079 | 137.906
7 | 1.23 | 0.01108 | -0.079 | 110.957
7.5 | 1.278 | 0.01243 | -0.079 | 102.841
8 | 1.325 | 0.01366 | -0.08 | 97.016
8.5 | 1.371 | 0.01463 | -0.08 | 93.721
9 | 1.415 | 0.01553 | -0.081 | 91.112
9.5 | 1.455 | 0.01655 | -0.082 | 87.921
10 | 1.492 | 0.01741 | -0.082 | 85.718
10.5 | 1.524 | 0.01848 | -0.083 | 82.445
11 | 1.55 | 0.01989 | -0.084 | 77.933
11.5 | 1.571 | 0.02093 | -0.084 | 75.08
12 | 1.587 | 0.02244 | -0.085 | 70.722
12.5 | 1.597 | 0.02389 | -0.086 | 66.838
13 | 1.6 | 0.02523 | -0.086 | 63.408
13.5 | 1.597 | 0.02699 | -0.087 | 59.168
14 | 1.587 | 0.02882 | -0.087 | 55.057
14.5 | 1.57 | 0.03076 | -0.088 | 51.029
15 | 1.546 | 0.03316 | -0.088 | 46.621
15.5 | 1.508 | 0.03549 | -0.089 | 42.476
16 | 1.453 | 0.03843 | -0.089 | 37.804
16.5 | 1.389 | 0.04177 | -0.09 | 33.255
17 | 1.315 | 0.04691 | -0.09 | 28.024
17.5 | 1.237 | 0.0505 | -0.09 | 24.488
18 | 1.147 | 0.05832 | -0.09 | 19.663

## 86. Re 6M Mach 0.25 (2)
BIGFOIL.COM POLAR EXPORT
GA 37-416
GA 37-416 |  |  |  | Cl Max: | 1.6755 | at alpha= | 20 | deg
XFOIL ncrit=9 |  |  |  | L/D Max: | 182.176 | at alpha= | 4.5 | deg
Re: | 6000000 |  |  | Cd Min: | 0.19325 | at alpha= | -18.5 | deg
Mach: | 0.25 |  |  | Cl=0 at alpha= | -3.0025 | deg
|  |  |  | @ Cl=0.1, Cd= | 0.0060154
|  |  |  | @ Cl=0.4, Cd= | 0.0044821
|  |  |  | @ Cl=0.6, Cd= | 0.0045019
alpha (deg) | Cl | Cd | Cm | Cl/Cd
-18.5 | -0.524 | 0.19325 | -0.0015 | -2.7115
-18 | -0.6516 | 0.14805 | -0.0238 | -4.4012
-17.5 | -0.8352 | 0.10356 | -0.0536 | -8.0649
-17 | -1.009 | 0.06635 | -0.0801 | -15.2072
-16.5 | -1.0626 | 0.05181 | -0.0902 | -20.5096
-16 | -1.1008 | 0.04156 | -0.0957 | -26.487
-15.5 | -1.1244 | 0.03406 | -0.0982 | -33.0123
-15 | -1.1353 | 0.02864 | -0.0981 | -39.6404
-14.5 | -1.1372 | 0.02469 | -0.0959 | -46.0591
-14 | -1.1401 | 0.02138 | -0.0917 | -53.3255
-13.5 | -1.1507 | 0.01853 | -0.0843 | -62.0993
-13 | -1.1347 | 0.01674 | -0.0782 | -67.7838
-12.5 | -1.0958 | 0.01539 | -0.0748 | -71.2021
-12 | -1.0502 | 0.01425 | -0.0722 | -73.6982
-11.5 | -1 | 0.01333 | -0.0702 | -75.0188
-11 | -0.9474 | 0.01251 | -0.0685 | -75.7314
-10.5 | -0.8927 | 0.0118 | -0.0672 | -75.6525
-10 | -0.8368 | 0.01116 | -0.0661 | -74.9821
-9.5 | -0.7796 | 0.01059 | -0.0652 | -73.6166
-9 | -0.7227 | 0.00997 | -0.0644 | -72.4875
-8.5 | -0.6651 | 0.00939 | -0.0638 | -70.8307
-8 | -0.6061 | 0.00894 | -0.0635 | -67.7964
-7.5 | -0.5464 | 0.00858 | -0.0633 | -63.683
-7 | -0.4862 | 0.00825 | -0.0633 | -58.9333
-6.5 | -0.4264 | 0.00787 | -0.0632 | -54.1804
-6 | -0.366 | 0.00762 | -0.0634 | -48.0315
-5.5 | -0.3053 | 0.00732 | -0.0637 | -41.7077
-5 | -0.2442 | 0.00711 | -0.064 | -34.346
-4.5 | -0.1834 | 0.0069 | -0.0644 | -26.5797
-4 | -0.1222 | 0.0067 | -0.0649 | -18.2388
-3.5 | -0.0609 | 0.00653 | -0.0655 | -9.3262
-3 | 0.0003 | 0.00637 | -0.0661 | 0.047096
-2.5 | 0.0613 | 0.0062 | -0.0667 | 9.8871
-2 | 0.1221 | 0.00591 | -0.0674 | 20.6599
-1.5 | 0.1825 | 0.00557 | -0.0681 | 32.7648
-1 | 0.2421 | 0.00513 | -0.0688 | 47.193
-0.5 | 0.3016 | 0.00459 | -0.0695 | 65.7081
0 | 0.3633 | 0.0045 | -0.0704 | 80.7333
0.5 | 0.4248 | 0.00447 | -0.0712 | 95.0336
1 | 0.4866 | 0.00446 | -0.0721 | 109.1031
1.5 | 0.5485 | 0.00446 | -0.073 | 122.9821
2 | 0.6099 | 0.00451 | -0.0739 | 135.2328
2.5 | 0.6715 | 0.00454 | -0.0747 | 147.9075
3 | 0.7327 | 0.00457 | -0.0755 | 160.3282
3.5 | 0.7934 | 0.00467 | -0.0762 | 169.8929
4 | 0.8539 | 0.00477 | -0.0769 | 179.0147
4.5 | 0.9127 | 0.00501 | -0.0773 | 182.1756
5 | 0.9649 | 0.00574 | -0.0767 | 168.101
5.5 | 1.0137 | 0.00662 | -0.0756 | 153.1269
6 | 1.0587 | 0.00762 | -0.0738 | 138.937
6.5 | 1.1017 | 0.00856 | -0.0717 | 128.7033
7 | 1.1438 | 0.00937 | -0.0693 | 122.0704
7.5 | 1.1828 | 0.01014 | -0.0663 | 116.6469
8 | 1.2088 | 0.01087 | -0.0608 | 111.2052
8.5 | 1.2258 | 0.01179 | -0.0542 | 103.9695
9 | 1.2551 | 0.01285 | -0.0507 | 97.6732
10 | 1.312 | 0.01573 | -0.0443 | 83.4075
10.5 | 1.3409 | 0.01741 | -0.0416 | 77.019
11 | 1.3687 | 0.01929 | -0.0391 | 70.9539
11.5 | 1.3969 | 0.02125 | -0.0369 | 65.7365
12 | 1.4224 | 0.02348 | -0.0347 | 60.5792
12.5 | 1.4473 | 0.02589 | -0.0327 | 55.9019
13 | 1.4725 | 0.02836 | -0.0309 | 51.9217
13.5 | 1.4946 | 0.03122 | -0.0292 | 47.8732
14 | 1.516 | 0.03417 | -0.0275 | 44.3664
14.5 | 1.5385 | 0.0371 | -0.026 | 41.469
15 | 1.5578 | 0.04028 | -0.0244 | 38.6743
15.5 | 1.5746 | 0.04378 | -0.0228 | 35.9662
16 | 1.5878 | 0.04765 | -0.0213 | 33.3221
16.5 | 1.6054 | 0.05132 | -0.0203 | 31.2822
17 | 1.6221 | 0.05517 | -0.0194 | 29.4018
17.5 | 1.6353 | 0.05953 | -0.0188 | 27.4702
18 | 1.6468 | 0.06425 | -0.0185 | 25.6311
18.5 | 1.6552 | 0.06943 | -0.0186 | 23.8398
19 | 1.6603 | 0.07524 | -0.019 | 22.0667
19.5 | 1.669 | 0.0808 | -0.0198 | 20.6559
20 | 1.6755 | 0.08684 | -0.0211 | 19.2941

## 87. Re 6M Mach 0.50 (1)
BIGFOIL.COM POLAR EXPORT
GA 37-416
GA 37-416 |  |  |  | Cl Max: | 1.448 | at alpha= | 9 | deg
JavaFoil+Calcfoil stall+Eppler ext transition |  |  |  | L/D Max: | 161.925 | at alpha= | 4 | deg
Re: | 6000000 |  |  | Cd Min: | 0.00531 | at alpha= | -1 | deg
Mach: | 0.5 |  |  | Cl=0 at alpha= | -3.0071 | deg
|  |  |  | @ Cl=0.1, Cd= | 0.0064996
|  |  |  | @ Cl=0.4, Cd= | 0.0054035
|  |  |  | @ Cl=0.6, Cd= | 0.0056125
alpha (deg) | Cl | Cd | Cm | Cl/Cd
-20 | -0.958 | 0.15654 | -0.022 | -6.122
-19.5 | -0.93 | 0.1522 | -0.022 | -6.113
-19 | -0.903 | 0.14773 | -0.023 | -6.112
-18.5 | -0.875 | 0.14055 | -0.023 | -6.228
-18 | -0.849 | 0.14932 | -0.024 | -5.686
-17.5 | -0.823 | 0.13828 | -0.025 | -5.948
-17 | -0.794 | 0.13037 | -0.025 | -6.093
-16.5 | -0.766 | 0.1254 | -0.025 | -6.109
-16 | -0.738 | 0.12029 | -0.025 | -6.131
-15.5 | -0.708 | 0.11686 | -0.025 | -6.059
-15 | -0.68 | 0.11091 | -0.025 | -6.127
-14.5 | -0.651 | 0.10714 | -0.025 | -6.081
-14 | -0.623 | 0.10404 | -0.026 | -5.993
-13.5 | -0.595 | 0.09818 | -0.026 | -6.065
-13 | -0.568 | 0.1015 | -0.026 | -5.593
-12.5 | -0.54 | 0.0923 | -0.027 | -5.846
-12 | -0.51 | 0.08747 | -0.026 | -5.834
-11.5 | -0.483 | 0.07907 | -0.027 | -6.107
-11 | -0.455 | 0.07218 | -0.028 | -6.304
-10.5 | -0.427 | 0.06761 | -0.028 | -6.313
-10 | -0.404 | 0.05649 | -0.034 | -7.154
-9.5 | -0.385 | 0.04499 | -0.04 | -8.551
-9 | -0.341 | 0.05767 | -0.029 | -5.919
-8.5 | -0.316 | 0.0498 | -0.034 | -6.352
-8 | -0.285 | 0.05123 | -0.031 | -5.569
-7.5 | -0.256 | 0.04907 | -0.03 | -5.226
-7 | -0.447 | 0.00998 | -0.059 | -44.802
-6.5 | -0.43 | 0.00965 | -0.061 | -44.559
-6 | -0.386 | 0.00919 | -0.062 | -41.951
-5.5 | -0.331 | 0.00864 | -0.063 | -38.279
-5 | -0.27 | 0.00828 | -0.064 | -32.602
-4.5 | -0.205 | 0.008 | -0.065 | -25.664
-4 | -0.138 | 0.00764 | -0.066 | -18.066
-3.5 | -0.069 | 0.00721 | -0.067 | -9.593
-3 | 0.001 | 0.00728 | -0.068 | 0.104
-2.5 | 0.071 | 0.0071 | -0.069 | 10.045
-2 | 0.142 | 0.00563 | -0.07 | 25.279
-1.5 | 0.214 | 0.00548 | -0.072 | 39.041
-1 | 0.285 | 0.00531 | -0.073 | 53.744
-0.5 | 0.356 | 0.00538 | -0.074 | 66.175
0 | 0.431 | 0.00542 | -0.075 | 79.533
0.5 | 0.502 | 0.00546 | -0.076 | 92.069
1 | 0.574 | 0.00558 | -0.077 | 102.833
1.5 | 0.646 | 0.00567 | -0.078 | 113.939
2 | 0.717 | 0.00575 | -0.079 | 124.825
2.5 | 0.789 | 0.00584 | -0.08 | 135.07
3 | 0.86 | 0.00594 | -0.081 | 144.847
3.5 | 0.932 | 0.00608 | -0.082 | 153.375
4 | 1.003 | 0.0062 | -0.083 | 161.925
4.5 | 1.066 | 0.00716 | -0.084 | 148.931
5 | 1.134 | 0.00744 | -0.085 | 152.425
5.5 | 1.179 | 0.0095 | -0.085 | 124.041
6 | 1.232 | 0.01119 | -0.085 | 110.18
6.5 | 1.282 | 0.01386 | -0.085 | 92.509
7 | 1.331 | 0.01554 | -0.086 | 85.684
7.5 | 1.375 | 0.0173 | -0.087 | 79.487
8 | 1.412 | 0.01868 | -0.088 | 75.586
8.5 | 1.438 | 0.02037 | -0.088 | 70.583
9 | 1.448 | 0.02226 | -0.089 | 65.047
9.5 | 1.43 | 0.02443 | -0.09 | 58.534
10 | 1.356 | 0.02657 | -0.09 | 51.025
10.5 | 0.899 | 0.02944 | -0.091 | 30.554
11 | 0.93 | 0.03152 | -0.091 | 29.506
11.5 | 0.948 | 0.03866 | -0.091 | 24.526
12 | 0.849 | 0.08813 | -0.047 | 9.632
12.5 | 0.886 | 0.09083 | -0.059 | 9.756
13 | 1.024 | 0.05285 | -0.091 | 19.374
13.5 | 0.958 | 0.09853 | -0.069 | 9.722
14 | 0.971 | 0.10505 | -0.062 | 9.239

## 88. Re 6M Mach 0.50 (2)
BIGFOIL.COM POLAR EXPORT
GA 37-416
GA 37-416 |  |  |  | Cl Max: | 1.4703 | at alpha= | 14 | deg
XFOIL ncrit=9 |  |  |  | L/D Max: | 197.97 | at alpha= | 4.5 | deg
Re: | 6000000 |  |  | Cd Min: | 0.24327 | at alpha= | -20 | deg
Mach: | 0.5 |  |  | Cl=0 at alpha= | -3.0189 | deg
|  |  |  | @ Cl=0.1, Cd= | 0.0064357
|  |  |  | @ Cl=0.4, Cd= | 0.0047544
|  |  |  | @ Cl=0.6, Cd= | 0.0047504
alpha (deg) | Cl | Cd | Cm | Cl/Cd
-20 | -0.5914 | 0.24327 | 0.0208 | -2.431
-19.5 | -0.5667 | 0.237 | 0.0159 | -2.3911
-19 | -0.5437 | 0.22957 | 0.011 | -2.3683
-18.5 | -0.5221 | 0.22148 | 0.0061 | -2.3573
-18 | -0.5013 | 0.21303 | 0.0011 | -2.3532
-17.5 | -0.4809 | 0.20472 | -0.0039 | -2.3491
-17 | -0.4626 | 0.19557 | -0.0089 | -2.3654
-16.5 | -0.4439 | 0.18682 | -0.014 | -2.3761
-16 | -0.4244 | 0.17862 | -0.0188 | -2.376
-15.5 | -0.4002 | 0.17209 | -0.0232 | -2.3255
-14.5 | -0.3685 | 0.15419 | -0.0332 | -2.3899
-14 | -0.356 | 0.14479 | -0.0384 | -2.4587
-13.5 | -0.3466 | 0.13488 | -0.0438 | -2.5697
-13 | -0.3446 | 0.12396 | -0.05 | -2.7799
-12.5 | -0.3319 | 0.11577 | -0.0549 | -2.8669
-12 | -0.3372 | 0.10442 | -0.0616 | -3.2293
-11.5 | -0.3465 | 0.09317 | -0.0685 | -3.719
-11 | -0.3657 | 0.08121 | -0.0763 | -4.5031
-10.5 | -0.3915 | 0.06871 | -0.0847 | -5.6979
-10 | -0.4161 | 0.0544 | -0.0952 | -7.6489
-9.5 | -0.4451 | 0.04327 | -0.1037 | -10.2866
-9 | -0.4795 | 0.03451 | -0.1083 | -13.8945
-8.5 | -0.5216 | 0.02758 | -0.107 | -18.9123
-8 | -0.5598 | 0.02258 | -0.0987 | -24.7919
-7.5 | -0.5676 | 0.01678 | -0.0919 | -33.826
-7 | -0.5463 | 0.01201 | -0.0859 | -45.4871
-6.5 | -0.4936 | 0.00979 | -0.0818 | -50.4188
-6 | -0.4265 | 0.00882 | -0.0794 | -48.356
-5.5 | -0.3563 | 0.00818 | -0.0778 | -43.5575
-5 | -0.2842 | 0.00775 | -0.0768 | -36.671
-4.5 | -0.2124 | 0.00739 | -0.0763 | -28.7415
-4 | -0.1407 | 0.00713 | -0.076 | -19.7335
-3.5 | -0.0688 | 0.0069 | -0.0761 | -9.971
-3 | 0.0027 | 0.00668 | -0.0763 | 0.40419
-2.5 | 0.0737 | 0.00651 | -0.0767 | 11.321
-2 | 0.1445 | 0.00631 | -0.0772 | 22.9002
-1.5 | 0.2143 | 0.00596 | -0.0778 | 35.9564
-1 | 0.2828 | 0.0055 | -0.0784 | 51.4182
-0.5 | 0.3501 | 0.00486 | -0.0791 | 72.037
0 | 0.421 | 0.00471 | -0.08 | 89.3843
0.5 | 0.4923 | 0.00471 | -0.081 | 104.5223
1 | 0.5634 | 0.00473 | -0.0819 | 119.1121
2 | 0.707 | 0.00481 | -0.0839 | 146.9854
2.5 | 0.7786 | 0.00488 | -0.0847 | 159.5492
3 | 0.8506 | 0.00494 | -0.0855 | 172.1862
3.5 | 0.9221 | 0.00504 | -0.0861 | 182.9563
4 | 0.993 | 0.00517 | -0.0864 | 192.0696
4.5 | 1.0631 | 0.00537 | -0.0865 | 197.9702
5 | 1.1181 | 0.00628 | -0.0842 | 178.0414
5.5 | 1.156 | 0.00768 | -0.0793 | 150.5208
6.5 | 1.1691 | 0.01084 | -0.0597 | 107.8506
7 | 1.1712 | 0.01339 | -0.0516 | 87.4683
7.5 | 1.1776 | 0.01629 | -0.045 | 72.2897
8.5 | 1.2442 | 0.02237 | -0.0423 | 55.6191
9 | 1.2549 | 0.0251 | -0.036 | 49.996
9.5 | 1.2822 | 0.02812 | -0.0331 | 45.5974
10 | 1.3084 | 0.0313 | -0.0301 | 41.8019
10.5 | 1.3365 | 0.03448 | -0.0273 | 38.7616
11 | 1.3614 | 0.03793 | -0.0244 | 35.8924
11.5 | 1.3856 | 0.04151 | -0.0214 | 33.3799
12 | 1.4064 | 0.04546 | -0.0185 | 30.9371
12.5 | 1.4274 | 0.04958 | -0.0158 | 28.7898
13 | 1.4465 | 0.0541 | -0.0134 | 26.7375
13.5 | 1.4605 | 0.05923 | -0.0113 | 24.6581
14 | 1.4703 | 0.0651 | -0.0098 | 22.5853
14.5 | 1.4692 | 0.07228 | -0.0091 | 20.3265
15 | 1.4607 | 0.08065 | -0.0096 | 18.1116
15.5 | 1.4431 | 0.0905 | -0.0115 | 15.9459
16 | 1.4209 | 0.10148 | -0.0151 | 14.0018
16.5 | 1.3961 | 0.1135 | -0.0202 | 12.3004
17 | 1.3712 | 0.12613 | -0.0267 | 10.8713
17.5 | 1.3474 | 0.13919 | -0.0344 | 9.6803
18 | 1.3226 | 0.15285 | -0.0433 | 8.6529
18.5 | 1.2995 | 0.16673 | -0.0528 | 7.794
19 | 1.2789 | 0.18055 | -0.0627 | 7.0834

## 89. Re 7M Mach 0.00 (1)
BIGFOIL.COM POLAR EXPORT
GA 37-416
GA 37-416 |  |  |  | Cl Max: | 1.679 | at alpha= | 15 | deg
JavaFoil+Calcfoil stall+Eppler ext transition |  |  |  | L/D Max: | 165.546 | at alpha= | 4 | deg
Re: | 7000000 |  |  | Cd Min: | 0.00486 | at alpha= | -1 | deg
Mach: | 0 |  |  | Cl=0 at alpha= | -3.0082 | deg
|  |  |  | @ Cl=0.1, Cd= | 0.0055013
|  |  |  | @ Cl=0.4, Cd= | 0.0049792
|  |  |  | @ Cl=0.6, Cd= | 0.0051298
alpha (deg) | Cl | Cd | Cm | Cl/Cd
-18 | -0.684 | 0.12574 | -0.021 | -5.439
-17.5 | -0.695 | 0.12194 | -0.021 | -5.697
-17 | -0.706 | 0.11502 | -0.021 | -6.134
-16.5 | -0.716 | 0.10847 | -0.022 | -6.599
-16 | -0.725 | 0.10137 | -0.023 | -7.148
-15.5 | -0.736 | 0.09059 | -0.025 | -8.121
-15 | -0.751 | 0.07523 | -0.028 | -9.985
-14.5 | -0.752 | 0.07223 | -0.029 | -10.406
-14 | -0.794 | 0.0413 | -0.035 | -19.222
-13.5 | -0.828 | 0.02275 | -0.038 | -36.397
-13 | -0.834 | 0.0177 | -0.04 | -47.138
-12.5 | -0.83 | 0.01552 | -0.041 | -53.486
-12 | -0.821 | 0.01368 | -0.043 | -59.989
-11.5 | -0.806 | 0.01236 | -0.044 | -65.189
-11 | -0.785 | 0.01151 | -0.045 | -68.191
-10.5 | -0.76 | 0.01028 | -0.046 | -73.914
-10 | -0.73 | 0.00968 | -0.047 | -75.41
-9.5 | -0.694 | 0.00928 | -0.048 | -74.795
-9 | -0.655 | 0.00885 | -0.049 | -73.981
-8.5 | -0.611 | 0.00903 | -0.049 | -67.741
-8 | -0.565 | 0.00868 | -0.05 | -65.138
-7.5 | -0.516 | 0.00831 | -0.051 | -62.089
-7 | -0.465 | 0.00806 | -0.052 | -57.653
-6.5 | -0.411 | 0.00784 | -0.053 | -52.434
-6 | -0.355 | 0.00758 | -0.054 | -46.901
-5.5 | -0.298 | 0.00734 | -0.055 | -40.637
-5 | -0.24 | 0.00722 | -0.056 | -33.241
-4.5 | -0.181 | 0.007 | -0.056 | -25.822
-4 | -0.121 | 0.00676 | -0.057 | -17.884
-3.5 | -0.06 | 0.00652 | -0.058 | -9.247
-3 | 0.001 | 0.00657 | -0.059 | 0.1
-2.5 | 0.062 | 0.0059 | -0.06 | 10.502
-2 | 0.123 | 0.00526 | -0.061 | 23.487
-1.5 | 0.185 | 0.00512 | -0.062 | 36.222
-1 | 0.247 | 0.00486 | -0.063 | 50.792
-0.5 | 0.309 | 0.00496 | -0.064 | 62.276
0 | 0.373 | 0.00494 | -0.065 | 75.466
0.5 | 0.435 | 0.00503 | -0.066 | 86.513
1 | 0.497 | 0.00502 | -0.067 | 99.111
1.5 | 0.559 | 0.00511 | -0.067 | 109.524
2 | 0.621 | 0.00514 | -0.068 | 120.824
2.5 | 0.683 | 0.00522 | -0.069 | 130.804
3 | 0.745 | 0.00523 | -0.07 | 142.498
3.5 | 0.807 | 0.00531 | -0.071 | 151.831
4 | 0.869 | 0.00525 | -0.072 | 165.546
4.5 | 0.926 | 0.00596 | -0.073 | 155.288
5 | 0.986 | 0.00631 | -0.074 | 156.156
5.5 | 1.045 | 0.00716 | -0.075 | 145.943
6 | 1.104 | 0.00787 | -0.076 | 140.321
6.5 | 1.161 | 0.00856 | -0.077 | 135.6
7 | 1.217 | 0.00987 | -0.078 | 123.371
7.5 | 1.255 | 0.01119 | -0.077 | 112.146
8 | 1.297 | 0.01233 | -0.078 | 105.194
8.5 | 1.345 | 0.01291 | -0.078 | 104.13
9 | 1.39 | 0.01386 | -0.079 | 100.248
9.5 | 1.433 | 0.01472 | -0.08 | 97.321
10 | 1.473 | 0.01552 | -0.08 | 94.95
10.5 | 1.51 | 0.01624 | -0.081 | 92.958
11 | 1.543 | 0.01717 | -0.082 | 89.855
11.5 | 1.573 | 0.01833 | -0.082 | 85.826
12 | 1.6 | 0.01924 | -0.083 | 83.173
12.5 | 1.623 | 0.02053 | -0.084 | 79.044
13 | 1.642 | 0.02173 | -0.084 | 75.531
13.5 | 1.657 | 0.02285 | -0.085 | 72.511
14 | 1.668 | 0.02425 | -0.085 | 68.792
14.5 | 1.676 | 0.02574 | -0.086 | 65.105
15 | 1.679 | 0.02722 | -0.086 | 61.694
15.5 | 1.675 | 0.02884 | -0.087 | 58.061
16 | 1.66 | 0.03074 | -0.088 | 54.007
16.5 | 1.641 | 0.03308 | -0.088 | 49.594
17 | 1.618 | 0.03509 | -0.089 | 46.12
17.5 | 1.59 | 0.03771 | -0.089 | 42.173
18 | 1.56 | 0.04033 | -0.09 | 38.677
18.5 | 1.526 | 0.04314 | -0.09 | 35.369
19 | 1.489 | 0.04631 | -0.09 | 32.149
19.5 | 1.45 | 0.04953 | -0.091 | 29.278
20 | 1.409 | 0.05362 | -0.091 | 26.272

## 90. Re 7M Mach 0.00 (2)
BIGFOIL.COM POLAR EXPORT
GA 37-416
GA 37-416 |  |  |  | Cl Max: | 1.7273 | at alpha= | 20 | deg
XFOIL ncrit=9 |  |  |  | L/D Max: | 177.229 | at alpha= | 4 | deg
Re: | 7000000 |  |  | Cd Min: | 0.06486 | at alpha= | 20 | deg
Mach: | 0 |  |  | Cl=0 at alpha= | -2.9966 | deg
|  |  |  | @ Cl=0.1, Cd= | 0.0057742
|  |  |  | @ Cl=0.4, Cd= | 0.0043313
|  |  |  | @ Cl=0.6, Cd= | 0.0043348
alpha (deg) | Cl | Cd | Cm | Cl/Cd
-20 | -1.4895 | 0.03926 | -0.075 | -37.9394
-19 | -1.4264 | 0.02968 | -0.0879 | -48.0593
-18.5 | -1.419 | 0.02699 | -0.0861 | -52.575
-18 | -1.4118 | 0.02408 | -0.0844 | -58.6296
-17.5 | -1.3944 | 0.02211 | -0.0824 | -63.0665
-17 | -1.3766 | 0.02037 | -0.0798 | -67.5798
-16.5 | -1.3594 | 0.01882 | -0.0764 | -72.2317
-16 | -1.3383 | 0.01773 | -0.0726 | -75.4822
-15.5 | -1.3206 | 0.01679 | -0.0674 | -78.654
-15 | -1.2843 | 0.01596 | -0.0652 | -80.4699
-14.5 | -1.2485 | 0.01485 | -0.0628 | -84.0741
-14 | -1.2063 | 0.014 | -0.0613 | -86.1643
-13.5 | -1.1609 | 0.01327 | -0.0602 | -87.483
-13 | -1.1131 | 0.01262 | -0.0594 | -88.2013
-12.5 | -1.0636 | 0.01205 | -0.0587 | -88.2656
-12 | -1.0129 | 0.01152 | -0.0583 | -87.9253
-11.5 | -0.961 | 0.01102 | -0.058 | -87.2051
-11 | -0.9082 | 0.01059 | -0.0578 | -85.7602
-10.5 | -0.8545 | 0.01016 | -0.0577 | -84.1043
-10 | -0.8003 | 0.00979 | -0.0577 | -81.7467
-9.5 | -0.7458 | 0.00935 | -0.0577 | -79.7647
-9 | -0.6912 | 0.00891 | -0.0577 | -77.5758
-8.5 | -0.6354 | 0.00856 | -0.0579 | -74.229
-8 | -0.5791 | 0.00825 | -0.0582 | -70.1939
-7 | -0.4655 | 0.00767 | -0.0589 | -60.691
-6.5 | -0.4083 | 0.00742 | -0.0593 | -55.027
-6 | -0.3506 | 0.0072 | -0.0598 | -48.6944
-5.5 | -0.2927 | 0.00696 | -0.0603 | -42.0546
-5 | -0.2346 | 0.00677 | -0.0609 | -34.6529
-4.5 | -0.1763 | 0.00661 | -0.0615 | -26.6717
-4 | -0.1178 | 0.00642 | -0.0622 | -18.3489
-3.5 | -0.059 | 0.00627 | -0.0628 | -9.4099
-3 | -0.0004 | 0.00614 | -0.0635 | -0.065147
-2.5 | 0.0582 | 0.00596 | -0.0642 | 9.7651
-2 | 0.1167 | 0.0057 | -0.0649 | 20.4737
-1.5 | 0.1748 | 0.00539 | -0.0656 | 32.4304
-1 | 0.2326 | 0.00503 | -0.0663 | 46.2425
-0.5 | 0.2902 | 0.00458 | -0.0671 | 63.3624
0 | 0.3488 | 0.00434 | -0.0679 | 80.3687
0.5 | 0.4079 | 0.00433 | -0.0687 | 94.2032
1 | 0.4674 | 0.0043 | -0.0696 | 108.6977
1.5 | 0.5264 | 0.00429 | -0.0705 | 122.704
2 | 0.5855 | 0.00432 | -0.0713 | 135.5324
2.5 | 0.6442 | 0.00438 | -0.0721 | 147.0776
3.5 | 0.7612 | 0.00449 | -0.0737 | 169.5323
4 | 0.8188 | 0.00462 | -0.0744 | 177.2294
4.5 | 0.8721 | 0.00512 | -0.0745 | 170.332
5 | 0.9226 | 0.00583 | -0.0742 | 158.2504
5.5 | 0.9714 | 0.00659 | -0.0736 | 147.4052
6 | 1.0186 | 0.00736 | -0.0727 | 138.3967
6.5 | 1.065 | 0.0081 | -0.0717 | 131.4815
7 | 1.1112 | 0.00875 | -0.0706 | 126.9943
7.5 | 1.1562 | 0.00936 | -0.0693 | 123.5256
8 | 1.1998 | 0.00993 | -0.0678 | 120.8258
8.5 | 1.24 | 0.01053 | -0.0656 | 117.7588
9 | 1.2723 | 0.0111 | -0.062 | 114.6216
9.5 | 1.2893 | 0.01171 | -0.0556 | 110.1025
10.5 | 1.3502 | 0.0136 | -0.0499 | 99.2794
11 | 1.379 | 0.01478 | -0.0472 | 93.3018
11.5 | 1.4065 | 0.01618 | -0.0446 | 86.9283
12 | 1.4341 | 0.01769 | -0.0424 | 81.0684
12.5 | 1.4595 | 0.01946 | -0.0402 | 75
13 | 1.4874 | 0.02118 | -0.0386 | 70.2266
13.5 | 1.5112 | 0.02325 | -0.0368 | 64.9978
14 | 1.5339 | 0.02554 | -0.0352 | 60.0587
14.5 | 1.5587 | 0.02773 | -0.0339 | 56.2099
15 | 1.5823 | 0.03018 | -0.0329 | 52.4288
15.5 | 1.6033 | 0.03285 | -0.0318 | 48.8067
16 | 1.6212 | 0.03582 | -0.0306 | 45.2596
16.5 | 1.6377 | 0.03884 | -0.0293 | 42.1653
17 | 1.6562 | 0.04171 | -0.0282 | 39.7075
17.5 | 1.672 | 0.04483 | -0.027 | 37.2965
18 | 1.6859 | 0.0483 | -0.0262 | 34.9048
18.5 | 1.6979 | 0.05207 | -0.0255 | 32.608
19 | 1.7078 | 0.05616 | -0.025 | 30.4095
19.5 | 1.7163 | 0.06058 | -0.0249 | 28.3311
20 | 1.7273 | 0.06486 | -0.025 | 26.6312

## 91. Re 7M Mach 0.10 (1)
BIGFOIL.COM POLAR EXPORT
GA 37-416
GA 37-416 |  |  |  | Cl Max: | 1.665 | at alpha= | 14.5 | deg
JavaFoil+Calcfoil stall+Eppler ext transition |  |  |  | L/D Max: | 165.8 | at alpha= | 4 | deg
Re: | 7000000 |  |  | Cd Min: | 0.00487 | at alpha= | -1 | deg
Mach: | 0.1 |  |  | Cl=0 at alpha= | -3.0081 | deg
|  |  |  | @ Cl=0.1, Cd= | 0.0057252
|  |  |  | @ Cl=0.4, Cd= | 0.0049661
|  |  |  | @ Cl=0.6, Cd= | 0.0051384
alpha (deg) | Cl | Cd | Cm | Cl/Cd
-17.5 | -0.654 | 0.12449 | -0.02 | -5.256
-17 | -0.669 | 0.11797 | -0.021 | -5.667
-16.5 | -0.681 | 0.11168 | -0.022 | -6.099
-16 | -0.693 | 0.10471 | -0.023 | -6.614
-15.5 | -0.704 | 0.09605 | -0.024 | -7.332
-15 | -0.717 | 0.08462 | -0.026 | -8.476
-14.5 | -0.721 | 0.08048 | -0.027 | -8.964
-14 | -0.74 | 0.06313 | -0.031 | -11.723
-13.5 | -0.779 | 0.0364 | -0.036 | -21.395
-13 | -0.814 | 0.01949 | -0.04 | -41.772
-12.5 | -0.815 | 0.01642 | -0.041 | -49.654
-12 | -0.81 | 0.01421 | -0.043 | -56.977
-11.5 | -0.798 | 0.01266 | -0.044 | -62.993
-11 | -0.779 | 0.01177 | -0.045 | -66.2
-10.5 | -0.756 | 0.01047 | -0.046 | -72.195
-10 | -0.727 | 0.00987 | -0.047 | -73.718
-9.5 | -0.694 | 0.00936 | -0.048 | -74.09
-9 | -0.655 | 0.00895 | -0.049 | -73.171
-8.5 | -0.612 | 0.00905 | -0.05 | -67.671
-8 | -0.566 | 0.00873 | -0.051 | -64.896
-7.5 | -0.518 | 0.00833 | -0.051 | -62.137
-7 | -0.466 | 0.00802 | -0.052 | -58.125
-6.5 | -0.413 | 0.00779 | -0.053 | -52.947
-6 | -0.357 | 0.00767 | -0.054 | -46.536
-5.5 | -0.299 | 0.00742 | -0.055 | -40.384
-5 | -0.241 | 0.00716 | -0.056 | -33.688
-4.5 | -0.182 | 0.00704 | -0.057 | -25.813
-4 | -0.121 | 0.00681 | -0.058 | -17.835
-3.5 | -0.061 | 0.0066 | -0.059 | -9.19
-3 | 0.001 | 0.0066 | -0.06 | 0.101
-2.5 | 0.062 | 0.00643 | -0.06 | 9.69
-2 | 0.124 | 0.00528 | -0.061 | 23.507
-1.5 | 0.186 | 0.00512 | -0.062 | 36.425
-1 | 0.248 | 0.00487 | -0.063 | 50.94
-0.5 | 0.31 | 0.00491 | -0.064 | 63.139
0 | 0.375 | 0.00495 | -0.065 | 75.683
0.5 | 0.437 | 0.00499 | -0.066 | 87.65
1 | 0.5 | 0.00504 | -0.067 | 99.181
1.5 | 0.562 | 0.00512 | -0.068 | 109.837
2 | 0.624 | 0.00515 | -0.069 | 121.13
2.5 | 0.687 | 0.00524 | -0.07 | 131.13
3 | 0.749 | 0.00528 | -0.071 | 141.766
3.5 | 0.811 | 0.00535 | -0.072 | 151.613
4 | 0.873 | 0.00527 | -0.072 | 165.8
4.5 | 0.931 | 0.00598 | -0.073 | 155.585
5 | 0.991 | 0.00632 | -0.074 | 156.841
5.5 | 1.051 | 0.00717 | -0.075 | 146.44
6 | 1.109 | 0.00794 | -0.076 | 139.696
6.5 | 1.167 | 0.00863 | -0.077 | 135.189
7 | 1.223 | 0.00999 | -0.078 | 122.463
7.5 | 1.257 | 0.01136 | -0.078 | 110.72
8 | 1.302 | 0.01248 | -0.078 | 104.274
8.5 | 1.349 | 0.01306 | -0.079 | 103.268
9 | 1.394 | 0.01406 | -0.079 | 99.157
9.5 | 1.437 | 0.01492 | -0.08 | 96.314
10 | 1.477 | 0.01573 | -0.081 | 93.907
10.5 | 1.513 | 0.01648 | -0.081 | 91.815
11 | 1.545 | 0.01748 | -0.082 | 88.402
11.5 | 1.574 | 0.01863 | -0.083 | 84.531
12 | 1.6 | 0.01957 | -0.083 | 81.737
12.5 | 1.621 | 0.0209 | -0.084 | 77.563
13 | 1.638 | 0.02214 | -0.085 | 73.991
13.5 | 1.651 | 0.02338 | -0.085 | 70.641
14 | 1.66 | 0.02475 | -0.086 | 67.088
14.5 | 1.665 | 0.02629 | -0.086 | 63.333
15 | 1.665 | 0.02786 | -0.087 | 59.772
15.5 | 1.657 | 0.02952 | -0.087 | 56.149
16 | 1.639 | 0.0315 | -0.088 | 52.032
16.5 | 1.615 | 0.03397 | -0.088 | 47.537
17 | 1.587 | 0.03607 | -0.089 | 44.01
17.5 | 1.554 | 0.03906 | -0.089 | 39.777
18 | 1.518 | 0.04163 | -0.09 | 36.472
18.5 | 1.478 | 0.04492 | -0.09 | 32.91
19 | 1.436 | 0.0481 | -0.09 | 29.855
19.5 | 1.391 | 0.05219 | -0.091 | 26.652

## 92. Re 7M Mach 0.10 (2)
BIGFOIL.COM POLAR EXPORT
GA 37-416
GA 37-416 |  |  |  | Cl Max: | 1.7249 | at alpha= | 20 | deg
XFOIL ncrit=9 |  |  |  | L/D Max: | 178.035 | at alpha= | 4 | deg
Re: | 7000000 |  |  | Cd Min: | 0.06745 | at alpha= | 20 | deg
Mach: | 0.1 |  |  | Cl=0 at alpha= | -2.9975 | deg
|  |  |  | @ Cl=0.1, Cd= | 0.0057877
|  |  |  | @ Cl=0.4, Cd= | 0.0043418
|  |  |  | @ Cl=0.6, Cd= | 0.0043426
alpha (deg) | Cl | Cd | Cm | Cl/Cd
-20 | -1.4419 | 0.04774 | -0.0736 | -30.2032
-19 | -1.4022 | 0.03415 | -0.0896 | -41.06
-18.5 | -1.3945 | 0.03055 | -0.0897 | -45.6465
-18 | -1.3937 | 0.02675 | -0.0886 | -52.1009
-17.5 | -1.3798 | 0.02422 | -0.087 | -56.9694
-17 | -1.3655 | 0.02198 | -0.0847 | -62.1247
-16.5 | -1.3503 | 0.02006 | -0.0816 | -67.3131
-16 | -1.3296 | 0.01869 | -0.0782 | -71.1396
-15.5 | -1.3135 | 0.01744 | -0.0733 | -75.3154
-15 | -1.2885 | 0.01656 | -0.0689 | -77.808
-14.5 | -1.2499 | 0.01571 | -0.0666 | -79.5608
-14 | -1.2117 | 0.0146 | -0.0644 | -82.9932
-13.5 | -1.1683 | 0.01371 | -0.0627 | -85.2152
-13 | -1.1212 | 0.01296 | -0.0616 | -86.5123
-12.5 | -1.0718 | 0.01233 | -0.0607 | -86.9262
-12 | -1.0209 | 0.01175 | -0.06 | -86.8851
-11.5 | -0.9687 | 0.01122 | -0.0595 | -86.3369
-11 | -0.9155 | 0.01075 | -0.0591 | -85.1628
-10.5 | -0.8614 | 0.0103 | -0.0589 | -83.6311
-10 | -0.8067 | 0.0099 | -0.0588 | -81.4848
-9.5 | -0.7512 | 0.0095 | -0.0588 | -79.0737
-9 | -0.6965 | 0.00901 | -0.0586 | -77.303
-8.5 | -0.6403 | 0.00863 | -0.0587 | -74.1947
-8 | -0.5835 | 0.00831 | -0.0589 | -70.2166
-7.5 | -0.5262 | 0.00804 | -0.0592 | -65.4478
-7 | -0.4689 | 0.00772 | -0.0595 | -60.7383
-6.5 | -0.4112 | 0.00745 | -0.0599 | -55.1946
-6 | -0.353 | 0.00724 | -0.0603 | -48.7569
-5.5 | -0.2948 | 0.00698 | -0.0608 | -42.235
-5 | -0.2362 | 0.00679 | -0.0614 | -34.7865
-4.5 | -0.1775 | 0.00662 | -0.0619 | -26.8127
-4 | -0.1185 | 0.00644 | -0.0626 | -18.4006
-3.5 | -0.0593 | 0.00629 | -0.0632 | -9.4277
-3 | -0.0003 | 0.00615 | -0.0639 | -0.04878
-2.5 | 0.0587 | 0.00597 | -0.0646 | 9.8325
-2 | 0.1176 | 0.00571 | -0.0653 | 20.5954
-1.5 | 0.1761 | 0.00541 | -0.066 | 32.5508
-1 | 0.2342 | 0.00504 | -0.0667 | 46.4683
-0.5 | 0.2922 | 0.00458 | -0.0675 | 63.7991
0 | 0.3511 | 0.00435 | -0.0683 | 80.7126
0.5 | 0.4105 | 0.00434 | -0.0691 | 94.5853
1 | 0.4704 | 0.00431 | -0.07 | 109.1415
1.5 | 0.5299 | 0.0043 | -0.0709 | 123.2326
2 | 0.5894 | 0.00433 | -0.0717 | 136.1201
2.5 | 0.6484 | 0.0044 | -0.0725 | 147.3636
3 | 0.7076 | 0.00443 | -0.0734 | 159.7291
3.5 | 0.7662 | 0.0045 | -0.0741 | 170.2667
4 | 0.8243 | 0.00463 | -0.0748 | 178.0346
4.5 | 0.878 | 0.00512 | -0.0749 | 171.4844
5 | 0.9286 | 0.00585 | -0.0745 | 158.735
5.5 | 0.9775 | 0.00662 | -0.0738 | 147.6586
6 | 1.0247 | 0.00741 | -0.0729 | 138.2861
6.5 | 1.0707 | 0.00817 | -0.0717 | 131.0526
7 | 1.1168 | 0.00883 | -0.0705 | 126.4779
7.5 | 1.1613 | 0.00946 | -0.069 | 122.759
8 | 1.2046 | 0.01004 | -0.0673 | 119.9801
8.5 | 1.2434 | 0.01066 | -0.0648 | 116.6417
9 | 1.2691 | 0.01124 | -0.0598 | 112.9093
9.5 | 1.2855 | 0.0119 | -0.0533 | 108.0252
10.5 | 1.3505 | 0.01399 | -0.0486 | 96.5332
11 | 1.379 | 0.01528 | -0.0459 | 90.2487
11.5 | 1.4069 | 0.01676 | -0.0434 | 83.9439
12 | 1.4345 | 0.01837 | -0.0412 | 78.0893
12.5 | 1.46 | 0.02023 | -0.0391 | 72.17
13 | 1.4874 | 0.02207 | -0.0374 | 67.3947
13.5 | 1.5112 | 0.02425 | -0.0356 | 62.3175
14 | 1.5347 | 0.02655 | -0.0341 | 57.8041
14.5 | 1.5603 | 0.02884 | -0.033 | 54.1019
15 | 1.5831 | 0.03142 | -0.0319 | 50.3851
15.5 | 1.6036 | 0.03425 | -0.0307 | 46.8204
16 | 1.62 | 0.03733 | -0.0293 | 43.3967
16.5 | 1.6371 | 0.04038 | -0.028 | 40.5423
17 | 1.6539 | 0.04351 | -0.0268 | 38.012
17.5 | 1.6684 | 0.04687 | -0.0256 | 35.5963
18 | 1.6818 | 0.0505 | -0.0248 | 33.303
18.5 | 1.6937 | 0.05438 | -0.0241 | 31.1456
19 | 1.7039 | 0.0586 | -0.0237 | 29.0768
19.5 | 1.7141 | 0.06299 | -0.0237 | 27.2123
20 | 1.7249 | 0.06745 | -0.024 | 25.573

## 93. Re 7M Mach 0.25 (1)
BIGFOIL.COM POLAR EXPORT
GA 37-416
GA 37-416 |  |  |  | Cl Max: | 1.602 | at alpha= | 13 | deg
JavaFoil+Calcfoil stall+Eppler ext transition |  |  |  | L/D Max: | 166.389 | at alpha= | 4 | deg
Re: | 7000000 |  |  | Cd Min: | 0.00495 | at alpha= | -1 | deg
Mach: | 0.25 |  |  | Cl=0 at alpha= | -3.0079 | deg
|  |  |  | @ Cl=0.1, Cd= | 0.0058486
|  |  |  | @ Cl=0.4, Cd= | 0.0050323
|  |  |  | @ Cl=0.6, Cd= | 0.0051906
alpha (deg) | Cl | Cd | Cm | Cl/Cd
-16 | -0.419 | 0.11638 | -0.021 | -3.602
-15.5 | -0.46 | 0.11081 | -0.021 | -4.148
-15 | -0.496 | 0.10665 | -0.021 | -4.647
-14.5 | -0.528 | 0.09867 | -0.023 | -5.355
-14 | -0.557 | 0.09215 | -0.024 | -6.041
-13.5 | -0.581 | 0.08468 | -0.025 | -6.863
-13 | -0.601 | 0.07733 | -0.027 | -7.774
-12.5 | -0.62 | 0.06741 | -0.03 | -9.201
-12 | -0.681 | 0.03127 | -0.04 | -21.775
-11.5 | -0.72 | 0.01687 | -0.044 | -42.672
-11 | -0.724 | 0.01402 | -0.045 | -51.654
-10.5 | -0.718 | 0.01191 | -0.047 | -60.252
-10 | -0.703 | 0.01082 | -0.048 | -64.96
-9.5 | -0.68 | 0.00996 | -0.049 | -68.322
-9 | -0.65 | 0.00937 | -0.05 | -69.441
-8.5 | -0.613 | 0.00891 | -0.051 | -68.747
-8 | -0.571 | 0.00846 | -0.052 | -67.468
-7.5 | -0.524 | 0.00872 | -0.053 | -60.131
-7 | -0.474 | 0.00838 | -0.054 | -56.533
-6.5 | -0.421 | 0.00813 | -0.055 | -51.729
-6 | -0.364 | 0.00783 | -0.056 | -46.533
-5.5 | -0.306 | 0.00759 | -0.056 | -40.38
-5 | -0.247 | 0.00733 | -0.057 | -33.687
-4.5 | -0.186 | 0.00715 | -0.058 | -26.033
-4 | -0.125 | 0.00695 | -0.059 | -17.924
-3.5 | -0.062 | 0.00684 | -0.06 | -9.099
-3 | 0.001 | 0.0067 | -0.061 | 0.102
-2.5 | 0.064 | 0.00654 | -0.062 | 9.777
-2 | 0.127 | 0.00533 | -0.063 | 23.906
-1.5 | 0.191 | 0.00517 | -0.064 | 37.003
-1 | 0.255 | 0.00495 | -0.065 | 51.568
-0.5 | 0.319 | 0.00501 | -0.066 | 63.643
0 | 0.385 | 0.00503 | -0.067 | 76.66
0.5 | 0.449 | 0.00504 | -0.068 | 89.14
1 | 0.513 | 0.0051 | -0.069 | 100.619
1.5 | 0.578 | 0.00517 | -0.07 | 111.674
2 | 0.642 | 0.00523 | -0.071 | 122.657
2.5 | 0.706 | 0.00526 | -0.072 | 134.233
3 | 0.77 | 0.00536 | -0.073 | 143.485
3.5 | 0.833 | 0.00544 | -0.073 | 153.321
4 | 0.897 | 0.00539 | -0.074 | 166.389
4.5 | 0.956 | 0.00611 | -0.075 | 156.502
5 | 1.018 | 0.00648 | -0.076 | 156.928
5.5 | 1.079 | 0.00747 | -0.077 | 144.432
6 | 1.139 | 0.00826 | -0.078 | 137.891
6.5 | 1.197 | 0.00968 | -0.079 | 123.638
7 | 1.232 | 0.01102 | -0.079 | 111.854
7.5 | 1.28 | 0.01216 | -0.079 | 105.209
8 | 1.327 | 0.01331 | -0.08 | 99.71
8.5 | 1.373 | 0.01401 | -0.081 | 98.037
9 | 1.417 | 0.01512 | -0.081 | 93.706
9.5 | 1.457 | 0.0161 | -0.082 | 90.52
10 | 1.494 | 0.01709 | -0.083 | 87.44
10.5 | 1.526 | 0.01796 | -0.083 | 84.94
11 | 1.552 | 0.01911 | -0.084 | 81.215
11.5 | 1.573 | 0.02045 | -0.084 | 76.952
12 | 1.589 | 0.0216 | -0.085 | 73.56
12.5 | 1.599 | 0.02315 | -0.086 | 69.06
13 | 1.602 | 0.02469 | -0.086 | 64.892
13.5 | 1.599 | 0.02613 | -0.087 | 61.177
14 | 1.589 | 0.028 | -0.088 | 56.743
14.5 | 1.572 | 0.02982 | -0.088 | 52.709
15 | 1.548 | 0.03212 | -0.089 | 48.195
15.5 | 1.509 | 0.0346 | -0.089 | 43.618
16 | 1.454 | 0.03745 | -0.089 | 38.83
16.5 | 1.39 | 0.04073 | -0.09 | 34.133
17 | 1.317 | 0.04529 | -0.09 | 29.077
17.5 | 1.239 | 0.04875 | -0.09 | 25.417
18 | 1.15 | 0.05599 | -0.09 | 20.534

## 94. Re 7M Mach 0.25 (2)
BIGFOIL.COM POLAR EXPORT
GA 37-416
GA 37-416 |  |  |  | Cl Max: | 1.6975 | at alpha= | 20 | deg
XFOIL ncrit=9 |  |  |  | L/D Max: | 182.26 | at alpha= | 4 | deg
Re: | 7000000 |  |  | Cd Min: | 0.21798 | at alpha= | -20 | deg
Mach: | 0.25 |  |  | Cl=0 at alpha= | -3 | deg
|  |  |  | @ Cl=0.1, Cd= | 0.0058717
|  |  |  | @ Cl=0.4, Cd= | 0.0043824
|  |  |  | @ Cl=0.6, Cd= | 0.0043848
alpha (deg) | Cl | Cd | Cm | Cl/Cd
-20 | -0.5629 | 0.21798 | 0.0125 | -2.5823
-18.5 | -0.5397 | 0.18776 | -0.0034 | -2.8744
-18 | -0.9464 | 0.09336 | -0.062 | -10.1371
-17.5 | -1.045 | 0.06899 | -0.0795 | -15.1471
-17 | -1.1053 | 0.05341 | -0.0905 | -20.6946
-16.5 | -1.1393 | 0.04346 | -0.0961 | -26.2149
-16 | -1.1668 | 0.03537 | -0.0991 | -32.9884
-15.5 | -1.1806 | 0.02952 | -0.0995 | -39.9932
-15 | -1.1854 | 0.02521 | -0.0977 | -47.021
-14.5 | -1.1827 | 0.02205 | -0.0942 | -53.6372
-14 | -1.1769 | 0.01959 | -0.0892 | -60.0766
-13.5 | -1.1685 | 0.01795 | -0.0823 | -65.0975
-13 | -1.1382 | 0.01656 | -0.0778 | -68.7319
-12.5 | -1.104 | 0.01482 | -0.074 | -74.4939
-12 | -1.0592 | 0.01357 | -0.0713 | -78.0545
-11.5 | -1.0079 | 0.01268 | -0.0694 | -79.4874
-11 | -0.9539 | 0.01192 | -0.0678 | -80.0252
-10.5 | -0.8982 | 0.01127 | -0.0666 | -79.6983
-10 | -0.8415 | 0.01067 | -0.0656 | -78.866
-9.5 | -0.7837 | 0.01013 | -0.0648 | -77.3643
-9 | -0.7254 | 0.00965 | -0.0641 | -75.171
-8.5 | -0.6669 | 0.00913 | -0.0636 | -73.0449
-8 | -0.6081 | 0.00867 | -0.0632 | -70.1384
-7.5 | -0.5481 | 0.00829 | -0.0631 | -66.1158
-7 | -0.4878 | 0.00798 | -0.0631 | -61.1278
-6.5 | -0.4276 | 0.00767 | -0.0631 | -55.7497
-6 | -0.3669 | 0.00738 | -0.0633 | -49.7154
-5.5 | -0.306 | 0.00712 | -0.0636 | -42.9775
-5 | -0.245 | 0.00692 | -0.0639 | -35.4046
-4.5 | -0.1839 | 0.0067 | -0.0644 | -27.4478
-4 | -0.1225 | 0.00652 | -0.0649 | -18.7883
-3.5 | -0.0612 | 0.00635 | -0.0655 | -9.6378
-3 | 0 | 0.00621 | -0.0661 | 0
-2.5 | 0.0615 | 0.00603 | -0.0668 | 10.199
-2 | 0.1223 | 0.00578 | -0.0674 | 21.1592
-1.5 | 0.1828 | 0.0055 | -0.0681 | 33.2364
-1 | 0.2432 | 0.00511 | -0.0689 | 47.593
-0.5 | 0.3031 | 0.00463 | -0.0697 | 65.4644
0 | 0.3638 | 0.0044 | -0.0705 | 82.6818
0.5 | 0.4255 | 0.00437 | -0.0713 | 97.3684
1 | 0.4875 | 0.00435 | -0.0723 | 112.069
1.5 | 0.5489 | 0.00436 | -0.0731 | 125.8945
2 | 0.6108 | 0.00439 | -0.074 | 139.1344
2.5 | 0.6721 | 0.00446 | -0.0748 | 150.6951
3 | 0.7335 | 0.00449 | -0.0757 | 163.363
3.5 | 0.7944 | 0.00458 | -0.0764 | 173.4498
4 | 0.8548 | 0.00469 | -0.0771 | 182.2601
4.5 | 0.9107 | 0.00518 | -0.0771 | 175.8108
5 | 0.9619 | 0.00597 | -0.0763 | 161.1223
5.5 | 1.011 | 0.00681 | -0.0753 | 148.4581
6 | 1.0573 | 0.00771 | -0.0737 | 137.1336
6.5 | 1.1023 | 0.00852 | -0.0718 | 129.3779
7 | 1.1456 | 0.00929 | -0.0696 | 123.3154
7.5 | 1.1867 | 0.01 | -0.0669 | 118.67
8 | 1.218 | 0.01067 | -0.0624 | 114.1518
8.5 | 1.2358 | 0.01152 | -0.0557 | 107.2743
9 | 1.2577 | 0.01253 | -0.0505 | 100.3751
10 | 1.3216 | 0.01514 | -0.0451 | 87.2919
10.5 | 1.3527 | 0.01665 | -0.0426 | 81.2432
11 | 1.3806 | 0.01849 | -0.04 | 74.6674
11.5 | 1.4101 | 0.02036 | -0.0379 | 69.2583
12 | 1.4356 | 0.02262 | -0.0357 | 63.466
12.5 | 1.4637 | 0.02485 | -0.0339 | 58.9014
13 | 1.49 | 0.02733 | -0.0324 | 54.5188
13.5 | 1.5158 | 0.03005 | -0.0311 | 50.4426
14 | 1.542 | 0.03276 | -0.0298 | 47.0696
14.5 | 1.5637 | 0.03576 | -0.0282 | 43.7276
15 | 1.5798 | 0.03903 | -0.0262 | 40.4766
15.5 | 1.5938 | 0.04252 | -0.0241 | 37.4835
16 | 1.6108 | 0.04584 | -0.0223 | 35.1396
16.5 | 1.6257 | 0.04956 | -0.0208 | 32.8027
17 | 1.6402 | 0.05349 | -0.0197 | 30.6637
17.5 | 1.6522 | 0.0578 | -0.0189 | 28.5848
18 | 1.6616 | 0.06262 | -0.0184 | 26.5347
18.5 | 1.6713 | 0.06759 | -0.0183 | 24.727
19 | 1.6822 | 0.07265 | -0.0185 | 23.1549
19.5 | 1.6914 | 0.07807 | -0.0191 | 21.6652
20 | 1.6975 | 0.08404 | -0.0202 | 20.1987

## 95. Re 7M Mach 0.50 (1)
BIGFOIL.COM POLAR EXPORT
GA 37-416
GA 37-416 |  |  |  | Cl Max: | 1.45 | at alpha= | 9 | deg
JavaFoil+Calcfoil stall+Eppler ext transition |  |  |  | L/D Max: | 157.709 | at alpha= | 3.5 | deg
Re: | 7000000 |  |  | Cd Min: | 0.0052 | at alpha= | -1 | deg
Mach: | 0.5 |  |  | Cl=0 at alpha= | -3.0071 | deg
|  |  |  | @ Cl=0.1, Cd= | 0.0066016
|  |  |  | @ Cl=0.4, Cd= | 0.0052576
|  |  |  | @ Cl=0.6, Cd= | 0.0054733
alpha (deg) | Cl | Cd | Cm | Cl/Cd
-20 | -0.96 | 0.15275 | -0.023 | -6.286
-19.5 | -0.931 | 0.1482 | -0.023 | -6.28
-19 | -0.903 | 0.14592 | -0.023 | -6.19
-18.5 | -0.876 | 0.1411 | -0.023 | -6.207
-18 | -0.849 | 0.1498 | -0.024 | -5.668
-17.5 | -0.823 | 0.13583 | -0.025 | -6.06
-17 | -0.795 | 0.12888 | -0.025 | -6.17
-16.5 | -0.766 | 0.12332 | -0.025 | -6.215
-16 | -0.738 | 0.11854 | -0.026 | -6.227
-15.5 | -0.709 | 0.11535 | -0.025 | -6.146
-15 | -0.68 | 0.10901 | -0.025 | -6.24
-14.5 | -0.652 | 0.10473 | -0.025 | -6.222
-14 | -0.624 | 0.10236 | -0.026 | -6.092
-13.5 | -0.596 | 0.09794 | -0.026 | -6.081
-13 | -0.568 | 0.09903 | -0.027 | -5.733
-12.5 | -0.54 | 0.09097 | -0.027 | -5.934
-12 | -0.511 | 0.08573 | -0.027 | -5.959
-11.5 | -0.483 | 0.07717 | -0.028 | -6.265
-11 | -0.456 | 0.07064 | -0.029 | -6.451
-10.5 | -0.428 | 0.06631 | -0.029 | -6.448
-10 | -0.418 | 0.04396 | -0.041 | -9.52
-9.5 | -0.429 | 0.01765 | -0.051 | -24.277
-9 | -0.342 | 0.05674 | -0.03 | -6.025
-8.5 | -0.321 | 0.0454 | -0.038 | -7.06
-8 | -0.286 | 0.04983 | -0.032 | -5.734
-7.5 | -0.257 | 0.04807 | -0.031 | -5.34
-7 | -0.448 | 0.00963 | -0.06 | -46.553
-6.5 | -0.43 | 0.00943 | -0.061 | -45.63
-6 | -0.386 | 0.00898 | -0.062 | -42.955
-5.5 | -0.331 | 0.00843 | -0.063 | -39.272
-5 | -0.27 | 0.00812 | -0.064 | -33.264
-4.5 | -0.205 | 0.0078 | -0.065 | -26.324
-4 | -0.138 | 0.00731 | -0.066 | -18.886
-3.5 | -0.069 | 0.00702 | -0.067 | -9.85
-3 | 0.001 | 0.0071 | -0.068 | 0.107
-2.5 | 0.071 | 0.00701 | -0.069 | 10.175
-2 | 0.142 | 0.00601 | -0.07 | 23.688
-1.5 | 0.214 | 0.00549 | -0.072 | 39.004
-1 | 0.285 | 0.0052 | -0.073 | 54.852
-0.5 | 0.356 | 0.00524 | -0.074 | 68.024
0 | 0.431 | 0.00527 | -0.075 | 81.803
0.5 | 0.502 | 0.00535 | -0.076 | 93.967
1 | 0.574 | 0.00543 | -0.077 | 105.816
1.5 | 0.646 | 0.00555 | -0.078 | 116.368
2 | 0.717 | 0.00563 | -0.079 | 127.513
2.5 | 0.789 | 0.00572 | -0.08 | 137.986
3 | 0.86 | 0.00582 | -0.081 | 147.949
3.5 | 0.932 | 0.00591 | -0.082 | 157.709
4 | 1.003 | 0.00672 | -0.083 | 149.271
4.5 | 1.066 | 0.00733 | -0.084 | 145.502
5 | 1.134 | 0.00766 | -0.085 | 148.117
5.5 | 1.176 | 0.01 | -0.085 | 117.55
6 | 1.232 | 0.01156 | -0.085 | 106.557
6.5 | 1.283 | 0.01377 | -0.086 | 93.191
7 | 1.333 | 0.01533 | -0.086 | 86.91
7.5 | 1.377 | 0.01686 | -0.087 | 81.67
8 | 1.414 | 0.01815 | -0.088 | 77.919
8.5 | 1.44 | 0.01982 | -0.088 | 72.659
9 | 1.45 | 0.02163 | -0.089 | 67.008
9.5 | 1.432 | 0.02372 | -0.09 | 60.349
10 | 1.357 | 0.02599 | -0.09 | 52.222
10.5 | 0.9 | 0.02862 | -0.091 | 31.458
11 | 0.931 | 0.03043 | -0.092 | 30.591
11.5 | 0.952 | 0.03695 | -0.091 | 25.775
12 | 0.849 | 0.08785 | -0.048 | 9.664
12.5 | 0.994 | 0.04805 | -0.09 | 20.691
13 | 1.031 | 0.0496 | -0.092 | 20.786
13.5 | 0.965 | 0.09437 | -0.072 | 10.226
14 | 0.976 | 0.10105 | -0.065 | 9.664

## 96. Re 7M Mach 0.50 (2)
BIGFOIL.COM POLAR EXPORT
GA 37-416
GA 37-416 |  |  |  | Cl Max: | 1.4883 | at alpha= | 14 | deg
XFOIL ncrit=9 |  |  |  | L/D Max: | 197.933 | at alpha= | 4.5 | deg
Re: | 7000000 |  |  | Cd Min: | 0.24297 | at alpha= | -20 | deg
Mach: | 0.5 |  |  | Cl=0 at alpha= | -3.0161 | deg
|  |  |  | @ Cl=0.1, Cd= | 0.0062598
|  |  |  | @ Cl=0.4, Cd= | 0.0046915
|  |  |  | @ Cl=0.6, Cd= | 0.0045947
alpha (deg) | Cl | Cd | Cm | Cl/Cd
-20 | -0.5913 | 0.24297 | 0.0206 | -2.4336
-19.5 | -0.5684 | 0.23577 | 0.0156 | -2.4108
-19 | -0.5451 | 0.22856 | 0.0107 | -2.3849
-18.5 | -0.5237 | 0.22039 | 0.0057 | -2.3762
-18 | -0.5022 | 0.21238 | 0.0008 | -2.3646
-17.5 | -0.4816 | 0.20418 | -0.0042 | -2.3587
-17 | -0.462 | 0.19559 | -0.0092 | -2.3621
-16.5 | -0.4436 | 0.18659 | -0.0141 | -2.3774
-16 | -0.4278 | 0.17719 | -0.0194 | -2.4144
-15.5 | -0.4066 | 0.16982 | -0.024 | -2.3943
-15 | -0.3876 | 0.16179 | -0.0288 | -2.3957
-14.5 | -0.3712 | 0.15319 | -0.0337 | -2.4231
-14 | -0.3595 | 0.1436 | -0.0391 | -2.5035
-13.5 | -0.3514 | 0.13351 | -0.0447 | -2.632
-13 | -0.3553 | 0.12152 | -0.0515 | -2.9238
-12.5 | -0.3469 | 0.1125 | -0.0569 | -3.0836
-12 | -0.3535 | 0.10123 | -0.0638 | -3.492
-11.5 | -0.3612 | 0.09054 | -0.0706 | -3.9894
-11 | -0.3793 | 0.07889 | -0.0782 | -4.808
-10.5 | -0.4022 | 0.06678 | -0.0865 | -6.0228
-10 | -0.4245 | 0.05285 | -0.0968 | -8.0322
-9.5 | -0.4525 | 0.04229 | -0.1047 | -10.6999
-9 | -0.4862 | 0.0338 | -0.1088 | -14.3846
-8.5 | -0.5284 | 0.02706 | -0.107 | -19.527
-8 | -0.5736 | 0.02165 | -0.098 | -26.4942
-7.5 | -0.5825 | 0.01554 | -0.091 | -37.4839
-7 | -0.5545 | 0.01126 | -0.0852 | -49.2451
-6.5 | -0.4981 | 0.00934 | -0.0813 | -53.3298
-6 | -0.4295 | 0.00848 | -0.079 | -50.6486
-5.5 | -0.3579 | 0.00789 | -0.0776 | -45.3612
-5 | -0.2856 | 0.00749 | -0.0767 | -38.1308
-4.5 | -0.2135 | 0.00719 | -0.0762 | -29.694
-4 | -0.1411 | 0.00693 | -0.076 | -20.3608
-3.5 | -0.0692 | 0.00668 | -0.076 | -10.3593
-3 | 0.0023 | 0.0065 | -0.0763 | 0.35385
-2.5 | 0.0737 | 0.00633 | -0.0767 | 11.643
-2 | 0.1449 | 0.00614 | -0.0773 | 23.5993
-1.5 | 0.2147 | 0.00585 | -0.0779 | 36.7009
-1 | 0.2838 | 0.00546 | -0.0785 | 51.978
-0.5 | 0.3523 | 0.00489 | -0.0793 | 72.045
0 | 0.422 | 0.0046 | -0.0802 | 91.7391
0.5 | 0.493 | 0.00459 | -0.0811 | 107.4074
1 | 0.5649 | 0.00458 | -0.0822 | 123.3406
1.5 | 0.6366 | 0.00461 | -0.0831 | 138.0911
2 | 0.7081 | 0.0047 | -0.084 | 150.6596
3.5 | 0.9238 | 0.00492 | -0.0863 | 187.7642
4 | 0.9953 | 0.00503 | -0.0868 | 197.8728
4.5 | 1.0629 | 0.00537 | -0.0865 | 197.933
5 | 1.1128 | 0.00651 | -0.0835 | 170.937
6 | 1.172 | 0.00915 | -0.0707 | 128.0874
6.5 | 1.1641 | 0.01095 | -0.0591 | 106.3105
7 | 1.1731 | 0.01327 | -0.0517 | 88.4024
7.5 | 1.1827 | 0.01602 | -0.0454 | 73.8265
8 | 1.2004 | 0.01861 | -0.0402 | 64.503
8.5 | 1.2132 | 0.02127 | -0.0344 | 57.0381
9.5 | 1.3031 | 0.02732 | -0.0351 | 47.6977
10 | 1.3317 | 0.03046 | -0.0323 | 43.7196
10.5 | 1.3591 | 0.03377 | -0.0296 | 40.2458
11 | 1.385 | 0.03711 | -0.0265 | 37.3215
11.5 | 1.407 | 0.04071 | -0.0232 | 34.5615
12 | 1.4288 | 0.04438 | -0.0198 | 32.1947
12.5 | 1.4481 | 0.04838 | -0.0165 | 29.9318
13 | 1.4661 | 0.05275 | -0.0137 | 27.7934
13.5 | 1.4789 | 0.0578 | -0.0112 | 25.5865
14 | 1.4883 | 0.06356 | -0.0093 | 23.4157
14.5 | 1.4878 | 0.07052 | -0.0083 | 21.0976
15 | 1.4777 | 0.07893 | -0.0086 | 18.7217
15.5 | 1.4604 | 0.08859 | -0.0103 | 16.4849
16 | 1.4376 | 0.09952 | -0.0137 | 14.4453
16.5 | 1.4127 | 0.11146 | -0.0186 | 12.6745
17 | 1.3869 | 0.1241 | -0.0251 | 11.1757
17.5 | 1.3588 | 0.13761 | -0.033 | 9.8743
18 | 1.3321 | 0.15146 | -0.042 | 8.7951
18.5 | 1.3103 | 0.16509 | -0.0513 | 7.9369
19 | 1.2909 | 0.17866 | -0.061 | 7.2255

## 97. Re 8M Mach 0.00 (1)
BIGFOIL.COM POLAR EXPORT
GA 37-416
GA 37-416 |  |  |  | Cl Max: | 1.681 | at alpha= | 15 | deg
JavaFoil+Calcfoil stall+Eppler ext transition |  |  |  | L/D Max: | 155.314 | at alpha= | 3.5 | deg
Re: | 8000000 |  |  | Cd Min: | 0.00483 | at alpha= | 0 | deg
Mach: | 0 |  |  | Cl=0 at alpha= | -3.0082 | deg
|  |  |  | @ Cl=0.1, Cd= | 0.0056215
|  |  |  | @ Cl=0.4, Cd= | 0.0048648
|  |  |  | @ Cl=0.6, Cd= | 0.0050429
alpha (deg) | Cl | Cd | Cm | Cl/Cd
-18 | -0.685 | 0.12352 | -0.021 | -5.545
-17.5 | -0.696 | 0.11984 | -0.021 | -5.805
-17 | -0.707 | 0.11363 | -0.022 | -6.22
-16.5 | -0.718 | 0.10581 | -0.023 | -6.783
-16 | -0.726 | 0.09895 | -0.024 | -7.342
-15.5 | -0.737 | 0.08856 | -0.026 | -8.327
-15 | -0.76 | 0.06815 | -0.03 | -11.152
-14.5 | -0.797 | 0.04254 | -0.034 | -18.732
-14 | -0.808 | 0.03364 | -0.036 | -24.023
-13.5 | -0.834 | 0.02063 | -0.039 | -40.447
-13 | -0.838 | 0.01699 | -0.04 | -49.307
-12.5 | -0.833 | 0.01479 | -0.042 | -56.324
-12 | -0.823 | 0.01316 | -0.043 | -62.535
-11.5 | -0.807 | 0.01197 | -0.044 | -67.427
-11 | -0.786 | 0.01078 | -0.045 | -72.943
-10.5 | -0.761 | 0.01 | -0.046 | -76.098
-10 | -0.731 | 0.00946 | -0.047 | -77.295
-9.5 | -0.694 | 0.00908 | -0.048 | -76.516
-9 | -0.655 | 0.00864 | -0.049 | -75.764
-8.5 | -0.611 | 0.00831 | -0.049 | -73.551
-8 | -0.565 | 0.00793 | -0.05 | -71.265
-7.5 | -0.516 | 0.00816 | -0.051 | -63.239
-7 | -0.465 | 0.0079 | -0.052 | -58.847
-6.5 | -0.411 | 0.00767 | -0.053 | -53.584
-6 | -0.355 | 0.0074 | -0.054 | -48.017
-5.5 | -0.298 | 0.00717 | -0.055 | -41.578
-5 | -0.24 | 0.00706 | -0.056 | -33.98
-4.5 | -0.181 | 0.00661 | -0.056 | -27.368
-4 | -0.121 | 0.0066 | -0.057 | -18.324
-3.5 | -0.06 | 0.00641 | -0.058 | -9.418
-3 | 0.001 | 0.00646 | -0.059 | 0.102
-2.5 | 0.062 | 0.00607 | -0.06 | 10.203
-2 | 0.123 | 0.00535 | -0.061 | 23.098
-1.5 | 0.185 | 0.00505 | -0.062 | 36.688
-1 | 0.247 | 0.00497 | -0.063 | 49.716
-0.5 | 0.309 | 0.00484 | -0.064 | 63.834
0 | 0.373 | 0.00483 | -0.065 | 77.219
0.5 | 0.435 | 0.00491 | -0.066 | 88.634
1 | 0.497 | 0.00495 | -0.067 | 100.379
1.5 | 0.559 | 0.00499 | -0.067 | 111.965
2 | 0.621 | 0.00507 | -0.068 | 122.617
2.5 | 0.683 | 0.00511 | -0.069 | 133.687
3 | 0.745 | 0.00515 | -0.07 | 144.599
3.5 | 0.807 | 0.0052 | -0.071 | 155.314
4 | 0.869 | 0.00569 | -0.072 | 152.671
4.5 | 0.926 | 0.00605 | -0.073 | 153.166
5 | 0.986 | 0.00667 | -0.074 | 147.733
5.5 | 1.045 | 0.00734 | -0.075 | 142.464
6 | 1.104 | 0.00802 | -0.076 | 137.693
6.5 | 1.161 | 0.00912 | -0.077 | 127.312
7 | 1.217 | 0.00978 | -0.078 | 124.405
7.5 | 1.259 | 0.01095 | -0.078 | 115.004
8 | 1.299 | 0.01208 | -0.078 | 107.485
8.5 | 1.346 | 0.01285 | -0.078 | 104.738
9 | 1.391 | 0.01334 | -0.079 | 104.306
9.5 | 1.434 | 0.01436 | -0.08 | 99.877
10 | 1.475 | 0.01516 | -0.08 | 97.264
10.5 | 1.512 | 0.01602 | -0.081 | 94.336
11 | 1.545 | 0.01676 | -0.082 | 92.192
11.5 | 1.575 | 0.0177 | -0.083 | 89.008
12 | 1.602 | 0.01885 | -0.083 | 84.999
12.5 | 1.625 | 0.01983 | -0.084 | 81.937
13 | 1.644 | 0.02116 | -0.084 | 77.69
13.5 | 1.659 | 0.02242 | -0.085 | 73.986
14 | 1.67 | 0.02359 | -0.086 | 70.802
14.5 | 1.678 | 0.02508 | -0.086 | 66.876
15 | 1.681 | 0.02644 | -0.087 | 63.591
15.5 | 1.677 | 0.02805 | -0.087 | 59.775
16 | 1.662 | 0.03006 | -0.088 | 55.275
16.5 | 1.643 | 0.03217 | -0.088 | 51.062
17 | 1.62 | 0.03429 | -0.089 | 47.237
17.5 | 1.592 | 0.03687 | -0.089 | 43.172
18 | 1.562 | 0.03918 | -0.09 | 39.859
18.5 | 1.527 | 0.0421 | -0.09 | 36.279
19 | 1.491 | 0.04496 | -0.09 | 33.158
19.5 | 1.451 | 0.04862 | -0.091 | 29.856
20 | 1.411 | 0.05203 | -0.091 | 27.112

## 98. Re 8M Mach 0.00 (2)
BIGFOIL.COM POLAR EXPORT
GA 37-416
GA 37-416 |  |  |  | Cl Max: | 1.746 | at alpha= | 20 | deg
XFOIL ncrit=9 |  |  |  | L/D Max: | 178.043 | at alpha= | 4 | deg
Re: | 8000000 |  |  | Cd Min: | 0.06267 | at alpha= | 20 | deg
Mach: | 0 |  |  | Cl=0 at alpha= | -2.9949 | deg
|  |  |  | @ Cl=0.1, Cd= | 0.0056589
|  |  |  | @ Cl=0.4, Cd= | 0.0042371
|  |  |  | @ Cl=0.6, Cd= | 0.0042772
alpha (deg) | Cl | Cd | Cm | Cl/Cd
-19.5 | -1.4908 | 0.03085 | -0.083 | -48.3241
-19 | -1.4615 | 0.02742 | -0.0866 | -53.3005
-18.5 | -1.4491 | 0.02486 | -0.0852 | -58.2904
-18 | -1.438 | 0.0224 | -0.0831 | -64.1964
-17.5 | -1.4197 | 0.02063 | -0.0808 | -68.8173
-17 | -1.4006 | 0.01911 | -0.0779 | -73.2915
-16.5 | -1.3824 | 0.01778 | -0.0741 | -77.7503
-16 | -1.3635 | 0.01683 | -0.0693 | -81.016
-15.5 | -1.335 | 0.01602 | -0.0657 | -83.3333
-15 | -1.2957 | 0.01525 | -0.0638 | -84.9639
-14.5 | -1.2532 | 0.01455 | -0.0623 | -86.1306
-14 | -1.2105 | 0.0137 | -0.0608 | -88.3577
-13.5 | -1.1651 | 0.01293 | -0.0597 | -90.1083
-13 | -1.1173 | 0.01227 | -0.0589 | -91.0595
-12.5 | -1.0675 | 0.01169 | -0.0583 | -91.3174
-12 | -1.0165 | 0.01117 | -0.0578 | -91.0027
-11.5 | -0.9643 | 0.01069 | -0.0575 | -90.2058
-11 | -0.9112 | 0.01025 | -0.0574 | -88.8976
-10.5 | -0.8573 | 0.00985 | -0.0573 | -87.0355
-10 | -0.8027 | 0.00947 | -0.0574 | -84.7624
-9.5 | -0.7475 | 0.00913 | -0.0575 | -81.8729
-9 | -0.6925 | 0.00871 | -0.0576 | -79.5063
-8.5 | -0.6368 | 0.00834 | -0.0578 | -76.3549
-8 | -0.5804 | 0.00805 | -0.058 | -72.0994
-7.5 | -0.5234 | 0.00778 | -0.0584 | -67.2751
-7 | -0.4664 | 0.0075 | -0.0588 | -62.1867
-6.5 | -0.4091 | 0.00725 | -0.0592 | -56.4276
-6 | -0.3512 | 0.00704 | -0.0598 | -49.8864
-5.5 | -0.2933 | 0.0068 | -0.0603 | -43.1324
-5 | -0.2351 | 0.00663 | -0.0609 | -35.46
-4.5 | -0.1767 | 0.00644 | -0.0615 | -27.4379
-4 | -0.118 | 0.00628 | -0.0621 | -18.7898
-3.5 | -0.0593 | 0.00614 | -0.0628 | -9.658
-3 | -0.0006 | 0.00601 | -0.0635 | -0.099834
-2.5 | 0.0583 | 0.00583 | -0.0642 | 10
-2 | 0.1168 | 0.00559 | -0.0649 | 20.8945
-1.5 | 0.1751 | 0.00534 | -0.0656 | 32.7903
-1 | 0.2333 | 0.00501 | -0.0664 | 46.5669
-0.5 | 0.2912 | 0.0046 | -0.0672 | 63.3043
0 | 0.3491 | 0.00428 | -0.068 | 81.5654
0.5 | 0.4084 | 0.00423 | -0.0688 | 96.5485
1 | 0.4678 | 0.00421 | -0.0697 | 111.1164
1.5 | 0.5268 | 0.00423 | -0.0705 | 124.539
2 | 0.5858 | 0.00427 | -0.0714 | 137.1897
2.5 | 0.6449 | 0.0043 | -0.0722 | 149.9767
3 | 0.7033 | 0.00438 | -0.073 | 160.5708
3.5 | 0.7615 | 0.00446 | -0.0738 | 170.7399
4 | 0.819 | 0.0046 | -0.0745 | 178.0435
4.5 | 0.8695 | 0.00536 | -0.0741 | 162.2201
5 | 0.9205 | 0.00602 | -0.0739 | 152.907
5.5 | 0.97 | 0.00671 | -0.0734 | 144.5604
6 | 1.0178 | 0.00743 | -0.0726 | 136.9852
6.5 | 1.0654 | 0.00808 | -0.0718 | 131.8564
7 | 1.1124 | 0.00867 | -0.0708 | 128.3045
7.5 | 1.1584 | 0.00924 | -0.0697 | 125.368
8 | 1.2028 | 0.0098 | -0.0683 | 122.7347
8.5 | 1.2455 | 0.01033 | -0.0665 | 120.5712
9 | 1.2835 | 0.01089 | -0.064 | 117.8604
9.5 | 1.3035 | 0.01146 | -0.058 | 113.7435
10 | 1.3315 | 0.01215 | -0.0543 | 109.5885
10.5 | 1.3605 | 0.01309 | -0.0511 | 103.9343
11 | 1.3871 | 0.01432 | -0.048 | 96.8645
11.5 | 1.4165 | 0.01556 | -0.0456 | 91.0347
12 | 1.4429 | 0.0171 | -0.0432 | 84.3801
12.5 | 1.4705 | 0.01871 | -0.0412 | 78.5943
13 | 1.4979 | 0.02044 | -0.0394 | 73.2828
13.5 | 1.5219 | 0.02251 | -0.0376 | 67.61
14 | 1.5493 | 0.02451 | -0.0365 | 63.2109
14.5 | 1.5762 | 0.02669 | -0.0356 | 59.0558
15 | 1.6059 | 0.02926 | -0.0359 | 54.8838
15.5 | 1.6297 | 0.03199 | -0.0354 | 50.944
16 | 1.6508 | 0.03476 | -0.0345 | 47.4914
16.5 | 1.6698 | 0.03761 | -0.0333 | 44.3978
17 | 1.6858 | 0.04061 | -0.0319 | 41.5119
17.5 | 1.6936 | 0.04373 | -0.0293 | 38.7286
18 | 1.7011 | 0.04711 | -0.0271 | 36.1091
18.5 | 1.7115 | 0.05079 | -0.026 | 33.6976
19 | 1.721 | 0.05476 | -0.0252 | 31.428
19.5 | 1.7346 | 0.0585 | -0.025 | 29.6513
20 | 1.746 | 0.06267 | -0.025 | 27.8602

## 99. Re 8M Mach 0.10 (1)
BIGFOIL.COM POLAR EXPORT
GA 37-416
GA 37-416 |  |  |  | Cl Max: | 1.668 | at alpha= | 15 | deg
JavaFoil+Calcfoil stall+Eppler ext transition |  |  |  | L/D Max: | 154.406 | at alpha= | 3.5 | deg
Re: | 8000000 |  |  | Cd Min: | 0.00484 | at alpha= | -0.5 | deg
Mach: | 0.1 |  |  | Cl=0 at alpha= | -3.0081 | deg
|  |  |  | @ Cl=0.1, Cd= | 0.005751
|  |  |  | @ Cl=0.4, Cd= | 0.0048723
|  |  |  | @ Cl=0.6, Cd= | 0.0050374
alpha (deg) | Cl | Cd | Cm | Cl/Cd
-18 | -0.641 | 0.12706 | -0.021 | -5.045
-17.5 | -0.655 | 0.12259 | -0.021 | -5.345
-17 | -0.669 | 0.11618 | -0.021 | -5.761
-16.5 | -0.682 | 0.11005 | -0.022 | -6.198
-16 | -0.694 | 0.1024 | -0.023 | -6.781
-15.5 | -0.704 | 0.09546 | -0.024 | -7.379
-15 | -0.72 | 0.08225 | -0.027 | -8.748
-14.5 | -0.737 | 0.06741 | -0.03 | -10.94
-14 | -0.78 | 0.03837 | -0.035 | -20.328
-13.5 | -0.794 | 0.02926 | -0.037 | -27.137
-13 | -0.818 | 0.01865 | -0.04 | -43.853
-12.5 | -0.818 | 0.01555 | -0.042 | -52.626
-12 | -0.812 | 0.01362 | -0.043 | -59.59
-11.5 | -0.799 | 0.01223 | -0.044 | -65.336
-11 | -0.78 | 0.01097 | -0.045 | -71.133
-10.5 | -0.757 | 0.01017 | -0.046 | -74.43
-10 | -0.728 | 0.0096 | -0.047 | -75.842
-9.5 | -0.694 | 0.00915 | -0.048 | -75.809
-9 | -0.655 | 0.00873 | -0.049 | -74.952
-8.5 | -0.612 | 0.00832 | -0.05 | -73.6
-8 | -0.566 | 0.00799 | -0.051 | -70.923
-7.5 | -0.518 | 0.00823 | -0.051 | -62.92
-7 | -0.466 | 0.00799 | -0.052 | -58.332
-6.5 | -0.413 | 0.00772 | -0.053 | -53.415
-6 | -0.357 | 0.00749 | -0.054 | -47.633
-5.5 | -0.3 | 0.00725 | -0.055 | -41.317
-5 | -0.241 | 0.00702 | -0.056 | -34.32
-4.5 | -0.182 | 0.00667 | -0.057 | -27.222
-4 | -0.121 | 0.00674 | -0.058 | -18.007
-3.5 | -0.061 | 0.00644 | -0.059 | -9.414
-3 | 0.001 | 0.00648 | -0.06 | 0.102
-2.5 | 0.062 | 0.00637 | -0.06 | 9.772
-2 | 0.124 | 0.00536 | -0.061 | 23.14
-1.5 | 0.186 | 0.00511 | -0.062 | 36.478
-1 | 0.248 | 0.00498 | -0.063 | 49.85
-0.5 | 0.31 | 0.00484 | -0.064 | 64.032
0 | 0.375 | 0.00484 | -0.065 | 77.465
0.5 | 0.437 | 0.00492 | -0.066 | 88.913
1 | 0.5 | 0.00491 | -0.067 | 101.748
1.5 | 0.562 | 0.00497 | -0.068 | 113.032
2 | 0.624 | 0.00508 | -0.069 | 122.971
2.5 | 0.687 | 0.00512 | -0.07 | 134.054
3 | 0.749 | 0.00521 | -0.071 | 143.867
3.5 | 0.811 | 0.00525 | -0.072 | 154.406
4 | 0.873 | 0.00571 | -0.072 | 152.979
4.5 | 0.931 | 0.00607 | -0.073 | 153.363
5 | 0.991 | 0.0067 | -0.074 | 147.889
5.5 | 1.051 | 0.0074 | -0.075 | 141.974
6 | 1.109 | 0.00808 | -0.076 | 137.217
6.5 | 1.167 | 0.00917 | -0.077 | 127.202
7 | 1.223 | 0.00986 | -0.078 | 123.982
7.5 | 1.262 | 0.01124 | -0.078 | 112.22
8 | 1.304 | 0.01222 | -0.078 | 106.675
8.5 | 1.351 | 0.01302 | -0.079 | 103.722
9 | 1.396 | 0.01351 | -0.08 | 103.302
9.5 | 1.438 | 0.01455 | -0.08 | 98.846
10 | 1.479 | 0.01538 | -0.081 | 96.148
10.5 | 1.515 | 0.01626 | -0.081 | 93.174
11 | 1.547 | 0.01702 | -0.082 | 90.925
11.5 | 1.576 | 0.01802 | -0.083 | 87.47
12 | 1.602 | 0.01924 | -0.083 | 83.261
12.5 | 1.623 | 0.02021 | -0.084 | 80.317
13 | 1.64 | 0.02155 | -0.085 | 76.105
13.5 | 1.653 | 0.02285 | -0.085 | 72.367
14 | 1.662 | 0.02407 | -0.086 | 69.067
14.5 | 1.667 | 0.02564 | -0.087 | 65.025
15 | 1.668 | 0.02708 | -0.087 | 61.575
15.5 | 1.659 | 0.02886 | -0.087 | 57.474
16 | 1.641 | 0.03082 | -0.088 | 53.238
16.5 | 1.617 | 0.03303 | -0.089 | 48.949
17 | 1.589 | 0.03529 | -0.089 | 45.02
17.5 | 1.556 | 0.03796 | -0.089 | 40.984
18 | 1.52 | 0.04042 | -0.09 | 37.605
18.5 | 1.48 | 0.04363 | -0.09 | 33.932
19 | 1.437 | 0.04723 | -0.091 | 30.438
19.5 | 1.393 | 0.05065 | -0.091 | 27.498
20 | 1.346 | 0.0552 | -0.091 | 24.377

## 100. Re 8M Mach 0.10 (2)
BIGFOIL.COM POLAR EXPORT
GA 37-416
GA 37-416 |  |  |  | Cl Max: | 1.741 | at alpha= | 20 | deg
XFOIL ncrit=9 |  |  |  | L/D Max: | 178.872 | at alpha= | 4 | deg
Re: | 8000000 |  |  | Cd Min: | 0.06555 | at alpha= | 20 | deg
Mach: | 0.1 |  |  | Cl=0 at alpha= | -2.9958 | deg
|  |  |  | @ Cl=0.1, Cd= | 0.0056791
|  |  |  | @ Cl=0.4, Cd= | 0.0042393
|  |  |  | @ Cl=0.6, Cd= | 0.0042852
alpha (deg) | Cl | Cd | Cm | Cl/Cd
-19.5 | -1.4722 | 0.03607 | -0.0829 | -40.8151
-19 | -1.4364 | 0.03119 | -0.0903 | -46.0532
-18.5 | -1.4293 | 0.02786 | -0.0894 | -51.3029
-18 | -1.4232 | 0.02468 | -0.0879 | -57.6661
-17.5 | -1.4082 | 0.02241 | -0.0858 | -62.838
-17 | -1.3917 | 0.02048 | -0.0831 | -67.9541
-16.5 | -1.3745 | 0.01884 | -0.0796 | -72.9565
-16 | -1.3544 | 0.01762 | -0.0756 | -76.8672
-15.5 | -1.3381 | 0.01664 | -0.07 | -80.4147
-15 | -1.3022 | 0.01578 | -0.0673 | -82.5222
-14.5 | -1.261 | 0.01499 | -0.0654 | -84.1227
-14 | -1.2164 | 0.01429 | -0.0638 | -85.1225
-13.5 | -1.1722 | 0.0134 | -0.0623 | -87.4776
-13 | -1.1255 | 0.01262 | -0.0611 | -89.1838
-12.5 | -1.0758 | 0.01197 | -0.0602 | -89.8747
-12 | -1.0247 | 0.01139 | -0.0595 | -89.9649
-11.5 | -0.9722 | 0.01088 | -0.0591 | -89.3566
-11 | -0.9187 | 0.0104 | -0.0588 | -88.3365
-10.5 | -0.8643 | 0.00998 | -0.0586 | -86.6032
-10 | -0.8092 | 0.00958 | -0.0585 | -84.4676
-9.5 | -0.7536 | 0.00921 | -0.0585 | -81.8241
-9 | -0.6977 | 0.00882 | -0.0585 | -79.1043
-8.5 | -0.6416 | 0.00842 | -0.0586 | -76.1995
-8 | -0.5849 | 0.0081 | -0.0588 | -72.2099
-7.5 | -0.5274 | 0.00782 | -0.0591 | -67.4425
-7 | -0.4697 | 0.00756 | -0.0594 | -62.1296
-6 | -0.3537 | 0.00706 | -0.0603 | -50.0992
-5.5 | -0.2953 | 0.00682 | -0.0608 | -43.2991
-5 | -0.2367 | 0.00666 | -0.0613 | -35.5405
-4.5 | -0.1778 | 0.00645 | -0.0619 | -27.5659
-4 | -0.1187 | 0.00629 | -0.0626 | -18.8712
-3.5 | -0.0597 | 0.00615 | -0.0632 | -9.7073
-3 | -0.0005 | 0.00601 | -0.0639 | -0.083195
-2.5 | 0.0588 | 0.00584 | -0.0646 | 10.0685
-2 | 0.1177 | 0.00561 | -0.0653 | 20.9804
-1.5 | 0.1763 | 0.00536 | -0.066 | 32.8918
-1 | 0.2349 | 0.00501 | -0.0668 | 46.8862
-0.5 | 0.2932 | 0.0046 | -0.0676 | 63.7391
0 | 0.3514 | 0.00428 | -0.0684 | 82.1028
0.5 | 0.4111 | 0.00423 | -0.0692 | 97.1868
1 | 0.4709 | 0.00422 | -0.0701 | 111.5877
1.5 | 0.5303 | 0.00424 | -0.0709 | 125.0708
2 | 0.5897 | 0.00428 | -0.0718 | 137.7804
2.5 | 0.6492 | 0.00431 | -0.0727 | 150.6265
3 | 0.708 | 0.00439 | -0.0734 | 161.2756
3.5 | 0.7665 | 0.00447 | -0.0742 | 171.4765
4 | 0.8246 | 0.00461 | -0.0749 | 178.872
4.5 | 0.8752 | 0.00537 | -0.0745 | 162.9795
5 | 0.9264 | 0.00604 | -0.0742 | 153.3775
5.5 | 0.976 | 0.00675 | -0.0737 | 144.5926
6 | 1.0237 | 0.00749 | -0.0728 | 136.6756
6.5 | 1.0712 | 0.00815 | -0.0718 | 131.4356
7 | 1.1183 | 0.00874 | -0.0708 | 127.9519
7.5 | 1.164 | 0.00933 | -0.0695 | 124.7588
8 | 1.2077 | 0.00991 | -0.0678 | 121.8668
8.5 | 1.2497 | 0.01045 | -0.0659 | 119.5885
9 | 1.2817 | 0.011 | -0.062 | 116.5182
9.5 | 1.3007 | 0.01167 | -0.056 | 111.4567
11 | 1.3872 | 0.0148 | -0.0467 | 93.7297
11.5 | 1.4173 | 0.0161 | -0.0444 | 88.0311
12 | 1.443 | 0.01778 | -0.0419 | 81.1586
12.5 | 1.4715 | 0.01942 | -0.04 | 75.7724
13 | 1.4989 | 0.02127 | -0.0383 | 70.4701
13.5 | 1.523 | 0.02348 | -0.0366 | 64.8637
14 | 1.5517 | 0.02557 | -0.0357 | 60.6844
14.5 | 1.5818 | 0.02795 | -0.0356 | 56.5939
15 | 1.6085 | 0.03069 | -0.0355 | 52.4112
15.5 | 1.6294 | 0.03355 | -0.0344 | 48.5663
16 | 1.6503 | 0.03632 | -0.0333 | 45.4378
16.5 | 1.6682 | 0.03928 | -0.0319 | 42.4695
17 | 1.6829 | 0.04234 | -0.0302 | 39.7473
17.5 | 1.6881 | 0.04549 | -0.027 | 37.1093
18 | 1.6982 | 0.04903 | -0.0254 | 34.6359
18.5 | 1.7086 | 0.0529 | -0.0245 | 32.2987
19 | 1.7188 | 0.057 | -0.0239 | 30.1544
19.5 | 1.7303 | 0.06117 | -0.0237 | 28.2867
20 | 1.741 | 0.06555 | -0.0239 | 26.5599

## 101. Re 8M Mach 0.25 (1)
BIGFOIL.COM POLAR EXPORT
GA 37-416
GA 37-416 |  |  |  | Cl Max: | 1.604 | at alpha= | 13 | deg
JavaFoil+Calcfoil stall+Eppler ext transition |  |  |  | L/D Max: | 155.928 | at alpha= | 3.5 | deg
Re: | 8000000 |  |  | Cd Min: | 0.00491 | at alpha= | -0.5 | deg
Mach: | 0.25 |  |  | Cl=0 at alpha= | -3.0079 | deg
|  |  |  | @ Cl=0.1, Cd= | 0.0059671
|  |  |  | @ Cl=0.4, Cd= | 0.0049323
|  |  |  | @ Cl=0.6, Cd= | 0.0050872
alpha (deg) | Cl | Cd | Cm | Cl/Cd
-16 | -0.42 | 0.11624 | -0.021 | -3.609
-15.5 | -0.46 | 0.11033 | -0.021 | -4.167
-15 | -0.496 | 0.10486 | -0.022 | -4.729
-14.5 | -0.529 | 0.09825 | -0.023 | -5.381
-14 | -0.558 | 0.09054 | -0.024 | -6.158
-13.5 | -0.582 | 0.0838 | -0.025 | -6.942
-13 | -0.603 | 0.0758 | -0.028 | -7.953
-12.5 | -0.626 | 0.06252 | -0.031 | -10.015
-12 | -0.694 | 0.02561 | -0.041 | -27.1
-11.5 | -0.724 | 0.01581 | -0.044 | -45.762
-11 | -0.726 | 0.01296 | -0.046 | -56.067
-10.5 | -0.719 | 0.0115 | -0.047 | -62.57
-10 | -0.704 | 0.01049 | -0.048 | -67.079
-9.5 | -0.681 | 0.00968 | -0.049 | -70.39
-9 | -0.65 | 0.00918 | -0.05 | -70.858
-8.5 | -0.613 | 0.0087 | -0.051 | -70.41
-8 | -0.571 | 0.00825 | -0.052 | -69.161
-7.5 | -0.524 | 0.0085 | -0.053 | -61.651
-7 | -0.474 | 0.00824 | -0.054 | -57.553
-6.5 | -0.421 | 0.00795 | -0.055 | -52.927
-6 | -0.364 | 0.00769 | -0.056 | -47.36
-5.5 | -0.306 | 0.00741 | -0.056 | -41.377
-5 | -0.247 | 0.00716 | -0.057 | -34.467
-4.5 | -0.186 | 0.00676 | -0.058 | -27.543
-4 | -0.125 | 0.00686 | -0.059 | -18.16
-3.5 | -0.062 | 0.00668 | -0.06 | -9.308
-3 | 0.001 | 0.00654 | -0.061 | 0.104
-2.5 | 0.064 | 0.00647 | -0.062 | 9.893
-2 | 0.127 | 0.00559 | -0.063 | 22.821
-1.5 | 0.191 | 0.00518 | -0.064 | 36.943
-1 | 0.255 | 0.00505 | -0.065 | 50.497
-0.5 | 0.319 | 0.00491 | -0.066 | 64.928
0 | 0.385 | 0.00493 | -0.067 | 78.205
0.5 | 0.449 | 0.00494 | -0.068 | 90.96
1 | 0.513 | 0.005 | -0.069 | 102.656
1.5 | 0.578 | 0.00507 | -0.07 | 113.981
2 | 0.642 | 0.00512 | -0.071 | 125.201
2.5 | 0.706 | 0.00515 | -0.072 | 137.01
3 | 0.77 | 0.00525 | -0.073 | 146.485
3.5 | 0.833 | 0.00534 | -0.073 | 155.928
4 | 0.897 | 0.00588 | -0.074 | 152.529
4.5 | 0.956 | 0.00621 | -0.075 | 154.001
5 | 1.018 | 0.00703 | -0.076 | 144.754
5.5 | 1.079 | 0.0077 | -0.077 | 140.121
6 | 1.139 | 0.00841 | -0.078 | 135.386
6.5 | 1.197 | 0.00962 | -0.079 | 124.486
7 | 1.232 | 0.01132 | -0.079 | 108.907
7.5 | 1.28 | 0.01232 | -0.079 | 103.862
8 | 1.329 | 0.01304 | -0.08 | 101.92
8.5 | 1.375 | 0.01393 | -0.081 | 98.691
9 | 1.418 | 0.01462 | -0.081 | 97.032
9.5 | 1.459 | 0.01573 | -0.082 | 92.742
10 | 1.496 | 0.01669 | -0.083 | 89.639
10.5 | 1.528 | 0.01773 | -0.083 | 86.152
11 | 1.554 | 0.0186 | -0.084 | 83.548
11.5 | 1.575 | 0.01974 | -0.085 | 79.793
12 | 1.591 | 0.02116 | -0.085 | 75.172
12.5 | 1.601 | 0.0224 | -0.086 | 71.462
13 | 1.604 | 0.02402 | -0.087 | 66.771
13.5 | 1.601 | 0.02555 | -0.087 | 62.663
14 | 1.591 | 0.02725 | -0.088 | 58.363
14.5 | 1.574 | 0.02908 | -0.088 | 54.11
15 | 1.55 | 0.03134 | -0.089 | 49.439
15.5 | 1.511 | 0.03366 | -0.089 | 44.898
16 | 1.456 | 0.03646 | -0.09 | 39.937
16.5 | 1.392 | 0.0396 | -0.09 | 35.155
17 | 1.319 | 0.04393 | -0.09 | 30.02
17.5 | 1.24 | 0.0479 | -0.09 | 25.882
18 | 1.15 | 0.0551 | -0.09 | 20.878

## 102. Re 8M Mach 0.25 (2)
BIGFOIL.COM POLAR EXPORT
GA 37-416
GA 37-416 |  |  |  | Cl Max: | 1.7156 | at alpha= | 20 | deg
XFOIL ncrit=9 |  |  |  | L/D Max: | 183.519 | at alpha= | 4 | deg
Re: | 8000000 |  |  | Cd Min: | 0.12692 | at alpha= | -18.5 | deg
Mach: | 0.25 |  |  | Cl=0 at alpha= | -3 | deg
|  |  |  | @ Cl=0.1, Cd= | 0.0057709
|  |  |  | @ Cl=0.4, Cd= | 0.0042895
|  |  |  | @ Cl=0.6, Cd= | 0.0043192
alpha (deg) | Cl | Cd | Cm | Cl/Cd
-18.5 | -0.8012 | 0.12692 | -0.0381 | -6.3126
-18 | -1.0819 | 0.07156 | -0.079 | -15.1188
-17.5 | -1.1253 | 0.05785 | -0.0887 | -19.452
-17 | -1.1688 | 0.04636 | -0.0957 | -25.2114
-16.5 | -1.1936 | 0.03818 | -0.0993 | -31.2624
-16 | -1.2144 | 0.0314 | -0.1006 | -38.6752
-15.5 | -1.222 | 0.02658 | -0.0996 | -45.9744
-15 | -1.2224 | 0.02296 | -0.0967 | -53.2404
-14.5 | -1.2164 | 0.02029 | -0.0924 | -59.9507
-14 | -1.2091 | 0.01828 | -0.0864 | -66.1433
-13.5 | -1.1917 | 0.01689 | -0.0799 | -70.5565
-13 | -1.1537 | 0.0156 | -0.0763 | -73.9551
-12.5 | -1.1085 | 0.01454 | -0.0736 | -76.238
-12 | -1.0639 | 0.01321 | -0.0708 | -80.5375
-11.5 | -1.0132 | 0.01224 | -0.0688 | -82.7778
-11 | -0.9587 | 0.01149 | -0.0673 | -83.4378
-10.5 | -0.9024 | 0.01087 | -0.0661 | -83.0175
-10 | -0.845 | 0.0103 | -0.0652 | -82.0388
-9.5 | -0.7869 | 0.0098 | -0.0644 | -80.2959
-9 | -0.7279 | 0.00933 | -0.0638 | -78.0171
-8.5 | -0.6685 | 0.00893 | -0.0634 | -74.86
-8 | -0.6095 | 0.00845 | -0.0631 | -72.1302
-7.5 | -0.5495 | 0.00807 | -0.0629 | -68.0917
-7 | -0.4891 | 0.00778 | -0.0629 | -62.8663
-6.5 | -0.4284 | 0.00749 | -0.063 | -57.1963
-6 | -0.3677 | 0.00719 | -0.0632 | -51.1405
-5.5 | -0.3066 | 0.00698 | -0.0635 | -43.9255
-5 | -0.2456 | 0.00675 | -0.0639 | -36.3852
-4.5 | -0.1842 | 0.00654 | -0.0644 | -28.1651
-4 | -0.1229 | 0.00637 | -0.0649 | -19.2936
-3.5 | -0.0616 | 0.00622 | -0.0655 | -9.9035
-3 | 0 | 0.00606 | -0.0661 | 0
-2.5 | 0.0615 | 0.00591 | -0.0668 | 10.4061
-2 | 0.1224 | 0.00569 | -0.0675 | 21.5114
-1 | 0.2439 | 0.00507 | -0.069 | 48.1065
0 | 0.3641 | 0.00433 | -0.0705 | 84.0878
0.5 | 0.4261 | 0.00426 | -0.0714 | 100.0235
1 | 0.4878 | 0.00427 | -0.0723 | 114.2389
1.5 | 0.5496 | 0.00427 | -0.0732 | 128.7119
2 | 0.6111 | 0.00433 | -0.0741 | 141.1316
2.5 | 0.6729 | 0.00436 | -0.075 | 154.3349
3 | 0.734 | 0.00444 | -0.0757 | 165.3153
3.5 | 0.7948 | 0.00454 | -0.0765 | 175.0661
4 | 0.8552 | 0.00466 | -0.0771 | 183.5193
4.5 | 0.9074 | 0.00544 | -0.0766 | 166.8015
5 | 0.9593 | 0.00617 | -0.076 | 155.4781
5.5 | 1.0091 | 0.00695 | -0.075 | 145.1942
6 | 1.0563 | 0.00778 | -0.0735 | 135.7712
6.5 | 1.1031 | 0.00849 | -0.0719 | 129.9293
7 | 1.1473 | 0.00921 | -0.0699 | 124.5711
7.5 | 1.1898 | 0.00987 | -0.0674 | 120.5471
8 | 1.228 | 0.01048 | -0.0641 | 117.1756
8.5 | 1.2458 | 0.01124 | -0.0572 | 110.8363
9 | 1.2688 | 0.01221 | -0.0521 | 103.9148
9.5 | 1.2982 | 0.0132 | -0.0484 | 98.3485
11.5 | 1.4202 | 0.01969 | -0.0386 | 72.128
12 | 1.4501 | 0.02171 | -0.0368 | 66.7941
12.5 | 1.4788 | 0.02411 | -0.0355 | 61.3355
13 | 1.5122 | 0.02664 | -0.0353 | 56.7643
13.5 | 1.5429 | 0.02916 | -0.0345 | 52.9115
14 | 1.5687 | 0.03191 | -0.0332 | 49.1601
14.5 | 1.5887 | 0.03503 | -0.0314 | 45.3526
15 | 1.6061 | 0.03834 | -0.0296 | 41.891
15.5 | 1.6245 | 0.04154 | -0.0278 | 39.1069
16 | 1.6384 | 0.04482 | -0.0253 | 36.5551
16.5 | 1.6453 | 0.04828 | -0.0221 | 34.0783
17 | 1.6567 | 0.0521 | -0.0202 | 31.7985
17.5 | 1.667 | 0.05636 | -0.019 | 29.5777
18 | 1.6792 | 0.06075 | -0.0183 | 27.6412
18.5 | 1.6915 | 0.06535 | -0.018 | 25.8837
19 | 1.7017 | 0.07038 | -0.0181 | 24.1787
19.5 | 1.7102 | 0.0758 | -0.0186 | 22.562
20 | 1.7156 | 0.08174 | -0.0195 | 20.9885

## 103. Re 8M Mach 0.50 (1)
BIGFOIL.COM POLAR EXPORT
GA 37-416
GA 37-416 |  |  |  | Cl Max: | 1.451 | at alpha= | 9 | deg
JavaFoil+Calcfoil stall+Eppler ext transition |  |  |  | L/D Max: | 154.817 | at alpha= | 3.5 | deg
Re: | 8000000 |  |  | Cd Min: | 0.00514 | at alpha= | -0.5 | deg
Mach: | 0.5 |  |  | Cl=0 at alpha= | -3.0071 | deg
|  |  |  | @ Cl=0.1, Cd= | 0.0065778
|  |  |  | @ Cl=0.4, Cd= | 0.0051517
|  |  |  | @ Cl=0.6, Cd= | 0.0053633
alpha (deg) | Cl | Cd | Cm | Cl/Cd
-20 | -0.961 | 0.15119 | -0.023 | -6.359
-19.5 | -0.932 | 0.14743 | -0.023 | -6.318
-19 | -0.903 | 0.14227 | -0.023 | -6.35
-18.5 | -0.876 | 0.13769 | -0.023 | -6.361
-18 | -0.849 | 0.14693 | -0.024 | -5.779
-17.5 | -0.824 | 0.13389 | -0.025 | -6.152
-17 | -0.796 | 0.12721 | -0.026 | -6.257
-16.5 | -0.767 | 0.1242 | -0.025 | -6.174
-16 | -0.739 | 0.11797 | -0.026 | -6.261
-15.5 | -0.71 | 0.11416 | -0.026 | -6.215
-15 | -0.681 | 0.10798 | -0.026 | -6.306
-14.5 | -0.652 | 0.10341 | -0.025 | -6.302
-14 | -0.624 | 0.09905 | -0.026 | -6.296
-13.5 | -0.596 | 0.09523 | -0.026 | -6.255
-13 | -0.568 | 0.09756 | -0.027 | -5.82
-12.5 | -0.54 | 0.08941 | -0.027 | -6.039
-12 | -0.511 | 0.08473 | -0.027 | -6.033
-11.5 | -0.484 | 0.07594 | -0.028 | -6.371
-11 | -0.456 | 0.06981 | -0.029 | -6.534
-10.5 | -0.428 | 0.06478 | -0.03 | -6.614
-10 | -0.451 | 0.02296 | -0.049 | -19.639
-9.5 | -0.436 | 0.01494 | -0.053 | -29.167
-9 | -0.342 | 0.05598 | -0.03 | -6.112
-8.5 | -0.351 | 0.02258 | -0.051 | -15.543
-8 | -0.286 | 0.04909 | -0.032 | -5.825
-7.5 | -0.257 | 0.04744 | -0.032 | -5.417
-7 | -0.449 | 0.00999 | -0.06 | -44.98
-6.5 | -0.43 | 0.00927 | -0.061 | -46.435
-6 | -0.386 | 0.00877 | -0.062 | -43.957
-5.5 | -0.331 | 0.00833 | -0.063 | -39.718
-5 | -0.27 | 0.00793 | -0.064 | -34.069
-4.5 | -0.205 | 0.00765 | -0.065 | -26.849
-4 | -0.138 | 0.00714 | -0.066 | -19.348
-3.5 | -0.069 | 0.00714 | -0.067 | -9.69
-3 | 0.001 | 0.00698 | -0.068 | 0.109
-2.5 | 0.071 | 0.00688 | -0.069 | 10.368
-2 | 0.142 | 0.00614 | -0.07 | 23.172
-1.5 | 0.214 | 0.00543 | -0.072 | 39.376
-1 | 0.285 | 0.00539 | -0.073 | 52.946
-0.5 | 0.356 | 0.00514 | -0.074 | 69.377
0 | 0.431 | 0.00516 | -0.075 | 83.404
0.5 | 0.502 | 0.00524 | -0.076 | 95.924
1 | 0.574 | 0.00532 | -0.077 | 107.978
1.5 | 0.646 | 0.00544 | -0.078 | 118.733
2 | 0.717 | 0.00548 | -0.079 | 130.981
2.5 | 0.789 | 0.0056 | -0.08 | 140.954
3 | 0.86 | 0.00569 | -0.081 | 151.132
3.5 | 0.932 | 0.00602 | -0.082 | 154.817
4 | 1.003 | 0.00693 | -0.083 | 144.725
4.5 | 1.066 | 0.0074 | -0.084 | 143.974
5 | 1.134 | 0.00835 | -0.085 | 135.826
5.5 | 1.175 | 0.01019 | -0.085 | 115.358
6 | 1.23 | 0.01243 | -0.085 | 98.949
6.5 | 1.284 | 0.0136 | -0.086 | 94.417
7 | 1.333 | 0.01552 | -0.086 | 85.875
7.5 | 1.378 | 0.01646 | -0.087 | 83.735
8 | 1.415 | 0.01777 | -0.088 | 79.65
8.5 | 1.441 | 0.01935 | -0.088 | 74.48
9 | 1.451 | 0.0211 | -0.089 | 68.768
9.5 | 1.433 | 0.02293 | -0.09 | 62.503
10 | 1.358 | 0.02537 | -0.09 | 53.548
10.5 | 0.901 | 0.0281 | -0.091 | 32.078
11 | 0.932 | 0.02982 | -0.092 | 31.255
11.5 | 0.955 | 0.0356 | -0.092 | 26.828
12 | 0.852 | 0.08623 | -0.053 | 9.883
12.5 | 1.005 | 0.04346 | -0.092 | 23.134
13 | 1.035 | 0.04717 | -0.092 | 21.943
13.5 | 1.002 | 0.07711 | -0.082 | 12.998
14 | 1.01 | 0.08483 | -0.078 | 11.908

## 104. Re 8M Mach 0.50 (2)
BIGFOIL.COM POLAR EXPORT
GA 37-416
GA 37-416 |  |  |  | Cl Max: | 1.5056 | at alpha= | 14 | deg
XFOIL ncrit=9 |  |  |  | L/D Max: | 200.02 | at alpha= | 4 | deg
Re: | 8000000 |  |  | Cd Min: | 0.177 | at alpha= | 19 | deg
Mach: | 0.5 |  |  | Cl=0 at alpha= | -3.0139 | deg
|  |  |  | @ Cl=0.1, Cd= | 0.0061211
|  |  |  | @ Cl=0.4, Cd= | 0.0046374
|  |  |  | @ Cl=0.6, Cd= | 0.0044987
alpha (deg) | Cl | Cd | Cm | Cl/Cd
-12.5 | -0.3615 | 0.10953 | -0.0589 | -3.3005
-12 | -0.3693 | 0.09835 | -0.066 | -3.755
-11.5 | -0.3756 | 0.08807 | -0.0725 | -4.2648
-11 | -0.393 | 0.07663 | -0.0802 | -5.1285
-10.5 | -0.4132 | 0.06486 | -0.0882 | -6.3706
-10 | -0.4341 | 0.05135 | -0.0983 | -8.4537
-9.5 | -0.4614 | 0.0412 | -0.1057 | -11.199
-9 | -0.4945 | 0.03301 | -0.1094 | -14.9803
-8.5 | -0.5358 | 0.02657 | -0.1069 | -20.1656
-8 | -0.5793 | 0.02124 | -0.0978 | -27.274
-7.5 | -0.5942 | 0.01453 | -0.0903 | -40.8947
-7 | -0.5613 | 0.01066 | -0.0846 | -52.6548
-6.5 | -0.5017 | 0.00899 | -0.081 | -55.8065
-6 | -0.4315 | 0.0082 | -0.0788 | -52.622
-5.5 | -0.359 | 0.0077 | -0.0775 | -46.6234
-5 | -0.2867 | 0.0073 | -0.0766 | -39.274
-4.5 | -0.2141 | 0.00701 | -0.0761 | -30.5421
-4 | -0.1416 | 0.00674 | -0.0759 | -21.0089
-3.5 | -0.0697 | 0.00652 | -0.076 | -10.6902
-3 | 0.002 | 0.00635 | -0.0763 | 0.31496
-2.5 | 0.0738 | 0.00618 | -0.0767 | 11.9417
-2 | 0.145 | 0.00602 | -0.0773 | 24.0864
-1.5 | 0.215 | 0.00576 | -0.0779 | 37.3264
-1 | 0.2848 | 0.00539 | -0.0786 | 52.8386
-0.5 | 0.3536 | 0.0049 | -0.0794 | 72.1633
0 | 0.4225 | 0.00451 | -0.0803 | 93.6807
0.5 | 0.4941 | 0.00448 | -0.0813 | 110.2902
1 | 0.5658 | 0.00447 | -0.0823 | 126.5772
1.5 | 0.6372 | 0.00453 | -0.0833 | 140.6623
2 | 0.7095 | 0.00456 | -0.0843 | 155.5921
2.5 | 0.7813 | 0.00463 | -0.0851 | 168.7473
3 | 0.8533 | 0.00471 | -0.0859 | 181.1677
3.5 | 0.9245 | 0.00485 | -0.0865 | 190.6186
4 | 0.9961 | 0.00498 | -0.0869 | 200.0201
4.5 | 1.0577 | 0.00563 | -0.0858 | 187.8686
5 | 1.1076 | 0.00674 | -0.0828 | 164.3323
5.5 | 1.1476 | 0.00795 | -0.0782 | 144.3522
6 | 1.1678 | 0.00919 | -0.0701 | 127.0729
6.5 | 1.1621 | 0.01099 | -0.0588 | 105.7416
7 | 1.1748 | 0.01316 | -0.0519 | 89.2705
7.5 | 1.1884 | 0.01572 | -0.0459 | 75.598
8 | 1.2078 | 0.01824 | -0.0408 | 66.2171
8.5 | 1.2271 | 0.02083 | -0.0359 | 58.9102
9 | 1.2886 | 0.02377 | -0.0392 | 54.2112
10 | 1.3547 | 0.0298 | -0.0348 | 45.4597
10.5 | 1.3842 | 0.033 | -0.0321 | 41.9455
11 | 1.4085 | 0.0365 | -0.029 | 38.589
11.5 | 1.4344 | 0.03995 | -0.0258 | 35.9049
12 | 1.4556 | 0.0436 | -0.0222 | 33.3853
12.5 | 1.4719 | 0.04749 | -0.0183 | 30.9939
13 | 1.4841 | 0.05176 | -0.0143 | 28.6727
13.5 | 1.4972 | 0.05651 | -0.0113 | 26.4944
14 | 1.5056 | 0.06214 | -0.009 | 24.2292
14.5 | 1.5035 | 0.06912 | -0.0078 | 21.752
15 | 1.494 | 0.07732 | -0.0077 | 19.3223
15.5 | 1.4748 | 0.08706 | -0.0093 | 16.94
16 | 1.4516 | 0.09792 | -0.0125 | 14.8243
16.5 | 1.4263 | 0.1098 | -0.0173 | 12.99
17 | 1.3958 | 0.12292 | -0.0241 | 11.3554
17.5 | 1.3676 | 0.13641 | -0.032 | 10.0257
18 | 1.3415 | 0.15012 | -0.0408 | 8.9362
18.5 | 1.3204 | 0.16359 | -0.0499 | 8.0714
19 | 1.3016 | 0.177 | -0.0594 | 7.3537

## 105. Re 10M Mach 0.00 (1)
BIGFOIL.COM POLAR EXPORT
GA 37-416
GA 37-416 |  |  |  | Cl Max: | 1.685 | at alpha= | 15 | deg
JavaFoil+Calcfoil stall+Eppler ext transition |  |  |  | L/D Max: | 148.146 | at alpha= | 4 | deg
Re: | 10000000 |  |  | Cd Min: | 0.00466 | at alpha= | 0 | deg
Mach: | 0 |  |  | Cl=0 at alpha= | -3.0082 | deg
|  |  |  | @ Cl=0.1, Cd= | 0.0057913
|  |  |  | @ Cl=0.4, Cd= | 0.0046948
|  |  |  | @ Cl=0.6, Cd= | 0.0048663
alpha (deg) | Cl | Cd | Cm | Cl/Cd
-18 | -0.687 | 0.12038 | -0.022 | -5.705
-17.5 | -0.697 | 0.11772 | -0.022 | -5.92
-17 | -0.709 | 0.10975 | -0.023 | -6.462
-16.5 | -0.719 | 0.10316 | -0.023 | -6.973
-16 | -0.73 | 0.0949 | -0.025 | -7.695
-15.5 | -0.741 | 0.08458 | -0.027 | -8.764
-15 | -0.789 | 0.04835 | -0.033 | -16.315
-14.5 | -0.806 | 0.03688 | -0.035 | -21.858
-14 | -0.828 | 0.02544 | -0.037 | -32.553
-13.5 | -0.835 | 0.02031 | -0.039 | -41.143
-13 | -0.842 | 0.01569 | -0.041 | -53.67
-12.5 | -0.837 | 0.01374 | -0.042 | -60.908
-12 | -0.826 | 0.01242 | -0.043 | -66.489
-11.5 | -0.81 | 0.01096 | -0.044 | -73.909
-11 | -0.788 | 0.01025 | -0.045 | -76.898
-10.5 | -0.763 | 0.00957 | -0.046 | -79.686
-10 | -0.731 | 0.00911 | -0.047 | -80.263
-9.5 | -0.695 | 0.0087 | -0.048 | -79.82
-9 | -0.655 | 0.00828 | -0.049 | -79.054
-8.5 | -0.612 | 0.00799 | -0.049 | -76.533
-8 | -0.565 | 0.00768 | -0.05 | -73.631
-7.5 | -0.516 | 0.00788 | -0.051 | -65.536
-7 | -0.465 | 0.00761 | -0.052 | -61.087
-6.5 | -0.411 | 0.00748 | -0.053 | -54.955
-6 | -0.355 | 0.00722 | -0.054 | -49.215
-5.5 | -0.298 | 0.00678 | -0.055 | -43.968
-5 | -0.24 | 0.00656 | -0.056 | -36.605
-4.5 | -0.181 | 0.00664 | -0.057 | -27.223
-4 | -0.121 | 0.00644 | -0.057 | -18.77
-3.5 | -0.06 | 0.00622 | -0.058 | -9.705
-3 | 0.001 | 0.00626 | -0.059 | 0.105
-2.5 | 0.062 | 0.00619 | -0.06 | 10.012
-2 | 0.123 | 0.00555 | -0.061 | 22.243
-1.5 | 0.185 | 0.00515 | -0.062 | 35.989
-1 | 0.247 | 0.00501 | -0.063 | 49.259
-0.5 | 0.309 | 0.00491 | -0.064 | 62.894
0 | 0.373 | 0.00466 | -0.065 | 79.987
0.5 | 0.435 | 0.00474 | -0.066 | 91.855
1 | 0.497 | 0.00482 | -0.067 | 103.115
1.5 | 0.559 | 0.00482 | -0.067 | 116.003
2 | 0.621 | 0.00489 | -0.068 | 127.069
2.5 | 0.683 | 0.00493 | -0.069 | 138.508
3 | 0.745 | 0.00551 | -0.07 | 135.275
3.5 | 0.807 | 0.00579 | -0.071 | 139.277
4 | 0.869 | 0.00586 | -0.072 | 148.146
4.5 | 0.926 | 0.0066 | -0.073 | 140.305
5 | 0.986 | 0.0071 | -0.074 | 138.862
5.5 | 1.045 | 0.00759 | -0.075 | 137.723
6 | 1.104 | 0.00865 | -0.076 | 127.659
6.5 | 1.161 | 0.00909 | -0.077 | 127.718
7 | 1.217 | 0.00996 | -0.078 | 122.162
7.5 | 1.272 | 0.01057 | -0.079 | 120.356
8 | 1.307 | 0.01165 | -0.078 | 112.234
8.5 | 1.349 | 0.01215 | -0.079 | 110.984
9 | 1.394 | 0.01287 | -0.079 | 108.333
9.5 | 1.437 | 0.01361 | -0.08 | 105.629
10 | 1.478 | 0.0144 | -0.081 | 102.678
10.5 | 1.515 | 0.01519 | -0.081 | 99.698
11 | 1.548 | 0.01622 | -0.082 | 95.429
11.5 | 1.578 | 0.0171 | -0.083 | 92.326
12 | 1.605 | 0.01806 | -0.083 | 88.875
12.5 | 1.628 | 0.01911 | -0.084 | 85.201
13 | 1.647 | 0.02019 | -0.085 | 81.595
13.5 | 1.662 | 0.0214 | -0.085 | 77.664
14 | 1.673 | 0.02261 | -0.086 | 74.014
14.5 | 1.681 | 0.02404 | -0.086 | 69.937
15 | 1.685 | 0.02538 | -0.087 | 66.387
15.5 | 1.679 | 0.02706 | -0.088 | 62.059
16 | 1.665 | 0.02884 | -0.088 | 57.723
16.5 | 1.646 | 0.03088 | -0.088 | 53.286
17 | 1.623 | 0.03269 | -0.089 | 49.636
17.5 | 1.595 | 0.03516 | -0.089 | 45.369
18 | 1.564 | 0.03763 | -0.09 | 41.569
18.5 | 1.531 | 0.04011 | -0.09 | 38.159
19 | 1.494 | 0.04321 | -0.091 | 34.563
19.5 | 1.455 | 0.04621 | -0.091 | 31.483
20 | 1.413 | 0.05007 | -0.091 | 28.224

## 106. Re 10M Mach 0.00 (2)
BIGFOIL.COM POLAR EXPORT
GA 37-416
GA 37-416 |  |  |  | Cl Max: | 1.7723 | at alpha= | 20 | deg
XFOIL ncrit=9 |  |  |  | L/D Max: | 172.789 | at alpha= | 3.5 | deg
Re: | 10000000 |  |  | Cd Min: | 0.05973 | at alpha= | 20 | deg
Mach: | 0 |  |  | Cl=0 at alpha= | -2.9941 | deg
|  |  |  | @ Cl=0.1, Cd= | 0.0055048
|  |  |  | @ Cl=0.4, Cd= | 0.0041214
|  |  |  | @ Cl=0.6, Cd= | 0.0041659
alpha (deg) | Cl | Cd | Cm | Cl/Cd
-20 | -1.5416 | 0.03068 | -0.0833 | -50.2477
-19.5 | -1.5126 | 0.02729 | -0.0869 | -55.4269
-19 | -1.5034 | 0.02449 | -0.0854 | -61.3883
-18.5 | -1.4897 | 0.02223 | -0.0835 | -67.013
-18 | -1.4746 | 0.02027 | -0.0809 | -72.7479
-17.5 | -1.4555 | 0.01875 | -0.078 | -77.6267
-17 | -1.4357 | 0.01749 | -0.0744 | -82.0869
-16.5 | -1.4192 | 0.01644 | -0.0695 | -86.326
-16 | -1.3921 | 0.01571 | -0.0655 | -88.6123
-15.5 | -1.3534 | 0.01494 | -0.0635 | -90.589
-15 | -1.3111 | 0.01426 | -0.062 | -91.9425
-14.5 | -1.2663 | 0.01363 | -0.0607 | -92.9054
-14 | -1.2192 | 0.01304 | -0.0598 | -93.4969
-13.5 | -1.1708 | 0.01249 | -0.059 | -93.739
-13 | -1.1227 | 0.01181 | -0.0582 | -95.0635
-12.5 | -1.0725 | 0.01124 | -0.0577 | -95.4181
-12 | -1.0213 | 0.01071 | -0.0572 | -95.3595
-11.5 | -0.9688 | 0.01021 | -0.057 | -94.8874
-11 | -0.9155 | 0.00979 | -0.0569 | -93.5138
-10.5 | -0.8612 | 0.00938 | -0.0568 | -91.8124
-10 | -0.8063 | 0.00903 | -0.0569 | -89.2913
-9.5 | -0.7507 | 0.0087 | -0.0571 | -86.2874
-9 | -0.6946 | 0.0084 | -0.0573 | -82.6905
-8.5 | -0.6387 | 0.00806 | -0.0575 | -79.2432
-8 | -0.5822 | 0.00773 | -0.0578 | -75.3169
-7.5 | -0.5252 | 0.00747 | -0.0582 | -70.3079
-7 | -0.4677 | 0.00724 | -0.0587 | -64.5994
-6.5 | -0.4102 | 0.00697 | -0.0591 | -58.8522
-6 | -0.3523 | 0.00676 | -0.0596 | -52.1154
-5.5 | -0.2942 | 0.00657 | -0.0602 | -44.7793
-5 | -0.2358 | 0.00638 | -0.0608 | -36.9592
-4.5 | -0.1772 | 0.00619 | -0.0614 | -28.6268
-4 | -0.1185 | 0.00607 | -0.0621 | -19.5222
-3.5 | -0.0597 | 0.00592 | -0.0628 | -10.0845
-3 | -0.0007 | 0.00577 | -0.0635 | -0.12132
-2.5 | 0.0583 | 0.00564 | -0.0643 | 10.3369
-2 | 0.1169 | 0.00545 | -0.065 | 21.4495
-1.5 | 0.1756 | 0.00522 | -0.0657 | 33.6398
-1 | 0.2341 | 0.00493 | -0.0665 | 47.4848
-0.5 | 0.2923 | 0.00465 | -0.0673 | 62.8602
0 | 0.3502 | 0.00424 | -0.0681 | 82.5943
0.5 | 0.409 | 0.0041 | -0.0689 | 99.7561
1 | 0.4683 | 0.0041 | -0.0698 | 114.2195
1.5 | 0.5273 | 0.00414 | -0.0706 | 127.3671
2 | 0.5866 | 0.00415 | -0.0715 | 141.3494
2.5 | 0.6454 | 0.00422 | -0.0723 | 152.9384
3 | 0.7038 | 0.00432 | -0.0731 | 162.9167
3.5 | 0.762 | 0.00441 | -0.0739 | 172.7891
4 | 0.8165 | 0.00484 | -0.0741 | 168.6983
4.5 | 0.8662 | 0.00567 | -0.0737 | 152.769
5 | 0.918 | 0.00624 | -0.0736 | 147.1154
6 | 1.0172 | 0.0075 | -0.0725 | 135.6267
6.5 | 1.0669 | 0.008 | -0.072 | 133.3625
7.5 | 1.1626 | 0.00904 | -0.0704 | 128.6062
8 | 1.2087 | 0.00953 | -0.0692 | 126.8311
8.5 | 1.2527 | 0.01005 | -0.0677 | 124.6468
9 | 1.2941 | 0.01056 | -0.0658 | 122.5473
9.5 | 1.325 | 0.01104 | -0.0618 | 120.0181
10 | 1.3456 | 0.01168 | -0.0563 | 115.2055
10.5 | 1.3753 | 0.01241 | -0.0531 | 110.8219
11 | 1.4036 | 0.01346 | -0.05 | 104.2793
11.5 | 1.4313 | 0.01469 | -0.0472 | 97.4336
12 | 1.4597 | 0.01604 | -0.0448 | 91.0037
12.5 | 1.4862 | 0.01764 | -0.0425 | 84.2517
13 | 1.5142 | 0.01931 | -0.0407 | 78.4153
13.5 | 1.5444 | 0.02105 | -0.0396 | 73.3682
14 | 1.5896 | 0.02303 | -0.0419 | 69.023
14.5 | 1.6177 | 0.02536 | -0.0414 | 63.7894
15 | 1.6417 | 0.02777 | -0.0404 | 59.1178
15.5 | 1.6662 | 0.03016 | -0.0394 | 55.2454
16 | 1.6882 | 0.03272 | -0.0383 | 51.5954
16.5 | 1.7076 | 0.03558 | -0.0372 | 47.9933
17 | 1.7239 | 0.03863 | -0.0359 | 44.6259
17.5 | 1.7368 | 0.04201 | -0.0346 | 41.3425
18 | 1.7481 | 0.04549 | -0.0332 | 38.4282
18.5 | 1.7593 | 0.04894 | -0.0318 | 35.9481
19 | 1.7658 | 0.05238 | -0.0296 | 33.7113
19.5 | 1.7616 | 0.05576 | -0.0256 | 31.5925
20 | 1.7723 | 0.05973 | -0.0252 | 29.6719

## 107. Re 10M Mach 0.10 (1)
BIGFOIL.COM POLAR EXPORT
GA 37-416
GA 37-416 |  |  |  | Cl Max: | 1.671 | at alpha= | 15 | deg
JavaFoil+Calcfoil stall+Eppler ext transition |  |  |  | L/D Max: | 149.85 | at alpha= | 4 | deg
Re: | 10000000 |  |  | Cd Min: | 0.00467 | at alpha= | 0 | deg
Mach: | 0.1 |  |  | Cl=0 at alpha= | -3.0081 | deg
|  |  |  | @ Cl=0.1, Cd= | 0.0058461
|  |  |  | @ Cl=0.4, Cd= | 0.0046902
|  |  |  | @ Cl=0.6, Cd= | 0.0048768
alpha (deg) | Cl | Cd | Cm | Cl/Cd
-17.5 | -0.656 | 0.12069 | -0.021 | -5.436
-17 | -0.67 | 0.11426 | -0.022 | -5.865
-16.5 | -0.684 | 0.10647 | -0.023 | -6.427
-16 | -0.696 | 0.10002 | -0.024 | -6.96
-15.5 | -0.709 | 0.0904 | -0.025 | -7.843
-15 | -0.728 | 0.0748 | -0.028 | -9.729
-14.5 | -0.77 | 0.04494 | -0.034 | -17.143
-14 | -0.79 | 0.03298 | -0.036 | -23.961
-13.5 | -0.812 | 0.02249 | -0.039 | -36.126
-13 | -0.819 | 0.01808 | -0.04 | -45.285
-12.5 | -0.823 | 0.01435 | -0.042 | -57.307
-12 | -0.815 | 0.01276 | -0.043 | -63.848
-11.5 | -0.802 | 0.01121 | -0.044 | -71.493
-11 | -0.782 | 0.01045 | -0.045 | -74.88
-10.5 | -0.759 | 0.0097 | -0.046 | -78.188
-10 | -0.729 | 0.0092 | -0.047 | -79.208
-9.5 | -0.694 | 0.0088 | -0.048 | -78.819
-9 | -0.655 | 0.00838 | -0.049 | -78.177
-8.5 | -0.612 | 0.00805 | -0.05 | -76.086
-8 | -0.566 | 0.00766 | -0.051 | -73.933
-7.5 | -0.518 | 0.00794 | -0.051 | -65.194
-7 | -0.466 | 0.00767 | -0.052 | -60.836
-6.5 | -0.413 | 0.00743 | -0.053 | -55.543
-6 | -0.357 | 0.0072 | -0.054 | -49.576
-5.5 | -0.3 | 0.00685 | -0.055 | -43.725
-5 | -0.241 | 0.00662 | -0.056 | -36.397
-4.5 | -0.182 | 0.00671 | -0.057 | -27.074
-4 | -0.121 | 0.00648 | -0.058 | -18.732
-3.5 | -0.061 | 0.00628 | -0.059 | -9.65
-3 | 0.001 | 0.00628 | -0.06 | 0.106
-2.5 | 0.062 | 0.00622 | -0.06 | 10.02
-2 | 0.124 | 0.00561 | -0.061 | 22.109
-1.5 | 0.186 | 0.00517 | -0.062 | 36.07
-1 | 0.248 | 0.00496 | -0.063 | 50.033
-0.5 | 0.31 | 0.00496 | -0.064 | 62.57
0 | 0.375 | 0.00467 | -0.065 | 80.308
0.5 | 0.437 | 0.00472 | -0.066 | 92.598
1 | 0.5 | 0.00478 | -0.067 | 104.552
1.5 | 0.562 | 0.00484 | -0.068 | 116.197
2 | 0.624 | 0.0049 | -0.069 | 127.536
2.5 | 0.687 | 0.00494 | -0.07 | 138.99
3 | 0.749 | 0.0055 | -0.071 | 136.052
3.5 | 0.811 | 0.00581 | -0.072 | 139.539
4 | 0.873 | 0.00583 | -0.072 | 149.85
4.5 | 0.931 | 0.0066 | -0.073 | 140.996
5 | 0.991 | 0.00711 | -0.074 | 139.428
5.5 | 1.051 | 0.00765 | -0.075 | 137.328
6 | 1.109 | 0.00868 | -0.076 | 127.811
6.5 | 1.167 | 0.00916 | -0.077 | 127.432
7 | 1.223 | 0.01005 | -0.078 | 121.702
7.5 | 1.278 | 0.01066 | -0.079 | 119.831
8 | 1.31 | 0.01181 | -0.079 | 110.919
8.5 | 1.354 | 0.01229 | -0.079 | 110.124
9 | 1.399 | 0.01305 | -0.08 | 107.14
9.5 | 1.442 | 0.01379 | -0.08 | 104.569
10 | 1.482 | 0.0146 | -0.081 | 101.522
10.5 | 1.518 | 0.01542 | -0.082 | 98.435
11 | 1.55 | 0.01647 | -0.082 | 94.124
11.5 | 1.58 | 0.01738 | -0.083 | 90.919
12 | 1.605 | 0.01837 | -0.084 | 87.379
12.5 | 1.626 | 0.01944 | -0.084 | 83.646
13 | 1.644 | 0.02056 | -0.085 | 79.923
13.5 | 1.657 | 0.02182 | -0.085 | 75.93
14 | 1.666 | 0.02308 | -0.086 | 72.17
14.5 | 1.67 | 0.02444 | -0.087 | 68.334
15 | 1.671 | 0.02614 | -0.087 | 63.927
15.5 | 1.662 | 0.02776 | -0.088 | 59.874
16 | 1.643 | 0.02957 | -0.088 | 55.575
16.5 | 1.62 | 0.03172 | -0.089 | 51.066
17 | 1.592 | 0.03388 | -0.089 | 46.982
17.5 | 1.559 | 0.03649 | -0.09 | 42.71
18 | 1.523 | 0.03885 | -0.09 | 39.193
18.5 | 1.483 | 0.04194 | -0.091 | 35.361
19 | 1.441 | 0.04491 | -0.091 | 32.081
19.5 | 1.395 | 0.04875 | -0.091 | 28.625
20 | 1.349 | 0.05243 | -0.091 | 25.734

## 108. Re 10M Mach 0.10 (2)
BIGFOIL.COM POLAR EXPORT
GA 37-416
GA 37-416 |  |  |  | Cl Max: | 1.7689 | at alpha= | 20 | deg
XFOIL ncrit=9 |  |  |  | L/D Max: | 173.552 | at alpha= | 3.5 | deg
Re: | 10000000 |  |  | Cd Min: | 0.06237 | at alpha= | 20 | deg
Mach: | 0.1 |  |  | Cl=0 at alpha= | -2.9949 | deg
|  |  |  | @ Cl=0.1, Cd= | 0.005524
|  |  |  | @ Cl=0.4, Cd= | 0.0041357
|  |  |  | @ Cl=0.6, Cd= | 0.0041712
alpha (deg) | Cl | Cd | Cm | Cl/Cd
-20 | -1.523 | 0.03587 | -0.0838 | -42.4589
-19.5 | -1.4888 | 0.03112 | -0.0907 | -47.8406
-19 | -1.4844 | 0.02754 | -0.0899 | -53.8998
-18.5 | -1.4756 | 0.02457 | -0.0884 | -60.057
-18 | -1.4635 | 0.02211 | -0.0862 | -66.1918
-17.5 | -1.447 | 0.02017 | -0.0835 | -71.7402
-17 | -1.4289 | 0.01858 | -0.0802 | -76.9053
-16.5 | -1.4103 | 0.01727 | -0.0761 | -81.6618
-16 | -1.3938 | 0.01631 | -0.0705 | -85.4568
-15.5 | -1.3607 | 0.01548 | -0.0673 | -87.9005
-15 | -1.32 | 0.01471 | -0.0653 | -89.7349
-14.5 | -1.2759 | 0.01401 | -0.0636 | -91.0707
-14 | -1.229 | 0.01336 | -0.0624 | -91.991
-13.5 | -1.1806 | 0.01277 | -0.0613 | -92.4511
-13 | -1.1308 | 0.01218 | -0.0605 | -92.8407
-12.5 | -1.081 | 0.01151 | -0.0596 | -93.9183
-12 | -1.0297 | 0.01093 | -0.059 | -94.2086
-11.5 | -0.9769 | 0.01039 | -0.0585 | -94.0231
-11 | -0.9231 | 0.00993 | -0.0582 | -92.9607
-10.5 | -0.8684 | 0.0095 | -0.0581 | -91.4105
-10 | -0.813 | 0.00913 | -0.058 | -89.0471
-9.5 | -0.7569 | 0.00878 | -0.0581 | -86.2073
-9 | -0.7003 | 0.00846 | -0.0582 | -82.7778
-8.5 | -0.6436 | 0.00813 | -0.0583 | -79.1636
-8 | -0.5867 | 0.00778 | -0.0586 | -75.4113
-7.5 | -0.5292 | 0.00751 | -0.0589 | -70.466
-7 | -0.4712 | 0.00727 | -0.0593 | -64.8143
-6.5 | -0.4131 | 0.00701 | -0.0597 | -58.9301
-6 | -0.3548 | 0.00678 | -0.0602 | -52.3304
-5.5 | -0.2963 | 0.00659 | -0.0607 | -44.9621
-5 | -0.2374 | 0.00639 | -0.0613 | -37.1518
-4.5 | -0.1784 | 0.00621 | -0.0619 | -28.7279
-4 | -0.1193 | 0.00608 | -0.0625 | -19.6217
-3.5 | -0.0601 | 0.00592 | -0.0632 | -10.152
-3 | -0.0006 | 0.00578 | -0.0639 | -0.10381
-2.5 | 0.0587 | 0.00565 | -0.0646 | 10.3894
-2 | 0.1177 | 0.00547 | -0.0654 | 21.5174
-1.5 | 0.1769 | 0.00522 | -0.0661 | 33.8889
-1 | 0.2357 | 0.00494 | -0.0669 | 47.7126
-0.5 | 0.2943 | 0.00466 | -0.0677 | 63.1545
0 | 0.3525 | 0.00424 | -0.0685 | 83.1368
0.5 | 0.4117 | 0.00411 | -0.0693 | 100.1703
1 | 0.4714 | 0.0041 | -0.0702 | 114.9756
1.5 | 0.5308 | 0.00415 | -0.071 | 127.9036
2 | 0.5905 | 0.00416 | -0.0719 | 141.9471
2.5 | 0.6497 | 0.00423 | -0.0728 | 153.5934
3 | 0.7085 | 0.00433 | -0.0735 | 163.6259
3.5 | 0.7671 | 0.00442 | -0.0743 | 173.552
4 | 0.8222 | 0.00482 | -0.0746 | 170.5809
4.5 | 0.8719 | 0.00568 | -0.0741 | 153.5035
5 | 0.9239 | 0.00626 | -0.0739 | 147.5879
6 | 1.0231 | 0.00755 | -0.0727 | 135.5099
6.5 | 1.073 | 0.00805 | -0.0721 | 133.2919
7 | 1.1211 | 0.00861 | -0.0712 | 130.2091
7.5 | 1.1685 | 0.00912 | -0.0702 | 128.125
8 | 1.214 | 0.00964 | -0.0689 | 125.9336
8.5 | 1.2577 | 0.01015 | -0.0672 | 123.9113
9 | 1.2979 | 0.01068 | -0.0649 | 121.5262
9.5 | 1.3209 | 0.01122 | -0.0593 | 117.7273
10 | 1.3437 | 0.01193 | -0.0543 | 112.632
12 | 1.4605 | 0.01665 | -0.0435 | 87.7177
12.5 | 1.4873 | 0.01836 | -0.0413 | 81.0076
13 | 1.5161 | 0.02014 | -0.0398 | 75.2781
13.5 | 1.5548 | 0.02199 | -0.0403 | 70.7049
14 | 1.5944 | 0.02413 | -0.0416 | 66.0754
14.5 | 1.6186 | 0.0266 | -0.0404 | 60.8496
15 | 1.643 | 0.02907 | -0.0394 | 56.5187
15.5 | 1.6662 | 0.0316 | -0.0382 | 52.7278
16 | 1.6873 | 0.03433 | -0.037 | 49.1494
16.5 | 1.7051 | 0.03735 | -0.0357 | 45.6519
17 | 1.7207 | 0.04057 | -0.0344 | 42.4131
17.5 | 1.7324 | 0.04409 | -0.0329 | 39.2924
18 | 1.7443 | 0.04756 | -0.0314 | 36.6758
18.5 | 1.7547 | 0.05104 | -0.0297 | 34.3789
19 | 1.7498 | 0.05413 | -0.0249 | 32.3259
19.5 | 1.7601 | 0.05797 | -0.0241 | 30.3623
20 | 1.7689 | 0.06237 | -0.0238 | 28.3614

## 109. Re 10M Mach 0.25 (1)
BIGFOIL.COM POLAR EXPORT
GA 37-416
GA 37-416 |  |  |  | Cl Max: | 1.607 | at alpha= | 13 | deg
JavaFoil+Calcfoil stall+Eppler ext transition |  |  |  | L/D Max: | 150.714 | at alpha= | 4 | deg
Re: | 10000000 |  |  | Cd Min: | 0.00474 | at alpha= | 0 | deg
Mach: | 0.25 |  |  | Cl=0 at alpha= | -3.0079 | deg
|  |  |  | @ Cl=0.1, Cd= | 0.0059471
|  |  |  | @ Cl=0.4, Cd= | 0.0047541
|  |  |  | @ Cl=0.6, Cd= | 0.0048972
alpha (deg) | Cl | Cd | Cm | Cl/Cd
-16.5 | -0.375 | 0.12272 | -0.02 | -3.056
-16 | -0.42 | 0.11522 | -0.021 | -3.642
-15.5 | -0.46 | 0.10844 | -0.022 | -4.244
-15 | -0.496 | 0.1046 | -0.022 | -4.741
-14.5 | -0.529 | 0.09603 | -0.023 | -5.512
-14 | -0.559 | 0.08887 | -0.025 | -6.285
-13.5 | -0.583 | 0.08196 | -0.026 | -7.116
-13 | -0.606 | 0.07221 | -0.029 | -8.399
-12.5 | -0.652 | 0.04484 | -0.036 | -14.534
-12 | -0.707 | 0.02033 | -0.042 | -34.758
-11.5 | -0.729 | 0.01398 | -0.044 | -52.12
-11 | -0.729 | 0.01217 | -0.046 | -59.938
-10.5 | -0.722 | 0.01085 | -0.047 | -66.543
-10 | -0.706 | 0.01001 | -0.048 | -70.487
-9.5 | -0.683 | 0.00926 | -0.049 | -73.69
-9 | -0.65 | 0.00879 | -0.05 | -74.035
-8.5 | -0.613 | 0.00832 | -0.051 | -73.69
-8 | -0.571 | 0.008 | -0.052 | -71.322
-7.5 | -0.524 | 0.0082 | -0.053 | -63.941
-7 | -0.474 | 0.00793 | -0.054 | -59.8
-6.5 | -0.421 | 0.00766 | -0.055 | -54.901
-6 | -0.364 | 0.00748 | -0.056 | -48.718
-5.5 | -0.306 | 0.00701 | -0.056 | -43.7
-5 | -0.247 | 0.00673 | -0.057 | -36.703
-4.5 | -0.186 | 0.0068 | -0.058 | -27.385
-4 | -0.125 | 0.0066 | -0.059 | -18.89
-3.5 | -0.062 | 0.00652 | -0.06 | -9.55
-3 | 0.001 | 0.00633 | -0.061 | 0.108
-2.5 | 0.064 | 0.00629 | -0.062 | 10.166
-2 | 0.127 | 0.00569 | -0.063 | 22.39
-1.5 | 0.191 | 0.00523 | -0.064 | 36.571
-1 | 0.255 | 0.00504 | -0.065 | 50.57
-0.5 | 0.319 | 0.00493 | -0.066 | 64.622
0 | 0.385 | 0.00474 | -0.067 | 81.288
0.5 | 0.449 | 0.0048 | -0.068 | 93.65
1 | 0.513 | 0.00486 | -0.069 | 105.684
1.5 | 0.578 | 0.00488 | -0.07 | 118.435
2 | 0.642 | 0.00493 | -0.071 | 130.107
2.5 | 0.706 | 0.00503 | -0.072 | 140.22
3 | 0.77 | 0.00563 | -0.073 | 136.649
3.5 | 0.833 | 0.00596 | -0.073 | 139.854
4 | 0.897 | 0.00595 | -0.074 | 150.714
4.5 | 0.956 | 0.00677 | -0.075 | 141.161
5 | 1.018 | 0.00733 | -0.076 | 138.925
5.5 | 1.079 | 0.00793 | -0.077 | 136.098
6 | 1.139 | 0.009 | -0.078 | 126.546
6.5 | 1.197 | 0.00955 | -0.079 | 125.342
7 | 1.24 | 0.01109 | -0.079 | 111.809
7.5 | 1.283 | 0.01199 | -0.079 | 106.935
8 | 1.332 | 0.01267 | -0.08 | 105.095
8.5 | 1.378 | 0.01343 | -0.081 | 102.584
9 | 1.421 | 0.01404 | -0.082 | 101.238
9.5 | 1.462 | 0.01491 | -0.082 | 98.071
10 | 1.499 | 0.01586 | -0.083 | 94.54
10.5 | 1.531 | 0.01701 | -0.083 | 90.005
11 | 1.557 | 0.01803 | -0.084 | 86.37
11.5 | 1.578 | 0.0191 | -0.085 | 82.613
12 | 1.594 | 0.02016 | -0.086 | 79.06
12.5 | 1.604 | 0.02161 | -0.086 | 74.202
13 | 1.607 | 0.02295 | -0.087 | 70.033
13.5 | 1.604 | 0.02449 | -0.087 | 65.479
14 | 1.594 | 0.026 | -0.088 | 61.287
14.5 | 1.576 | 0.02799 | -0.089 | 56.312
15 | 1.552 | 0.03016 | -0.089 | 51.457
15.5 | 1.514 | 0.0325 | -0.089 | 46.576
16 | 1.459 | 0.03501 | -0.09 | 41.663
16.5 | 1.394 | 0.03824 | -0.09 | 36.465
17 | 1.321 | 0.04216 | -0.09 | 31.34
17.5 | 1.242 | 0.04607 | -0.091 | 26.966
18 | 1.156 | 0.05102 | -0.091 | 22.662

## 110. Re 10M Mach 0.25 (2)
BIGFOIL.COM POLAR EXPORT
GA 37-416
GA 37-416 |  |  |  | Cl Max: | 1.3505 | at alpha= | 10 | deg
XFOIL ncrit=9 |  |  |  | L/D Max: | 178.386 | at alpha= | 3.5 | deg
Re: | 10000000 |  |  | Cd Min: | 0.19894 | at alpha= | -20 | deg
Mach: | 0.25 |  |  | Cl=0 at alpha= | -2.9984 | deg
|  |  |  | @ Cl=0.1, Cd= | 0.0055937
|  |  |  | @ Cl=0.4, Cd= | 0.0041978
|  |  |  | @ Cl=0.6, Cd= | 0.0041942
alpha (deg) | Cl | Cd | Cm | Cl/Cd
-20 | -0.6165 | 0.19894 | 0.0062 | -3.0989
-19.5 | -0.7217 | 0.16183 | -0.0147 | -4.4596
-19 | -1.0284 | 0.09677 | -0.0618 | -10.6273
-18.5 | -1.1301 | 0.07254 | -0.0799 | -15.579
-18 | -1.2049 | 0.05518 | -0.0925 | -21.8358
-17 | -1.2576 | 0.03773 | -0.1012 | -33.3316
-16.5 | -1.2712 | 0.03156 | -0.1022 | -40.2788
-16 | -1.2823 | 0.02645 | -0.1013 | -48.4802
-15.5 | -1.2818 | 0.02285 | -0.0985 | -56.0963
-15 | -1.2757 | 0.02012 | -0.0943 | -63.4046
-14.5 | -1.2662 | 0.01812 | -0.0886 | -69.8786
-14 | -1.255 | 0.01669 | -0.0813 | -75.1947
-13.5 | -1.218 | 0.01541 | -0.0774 | -79.0396
-13 | -1.1738 | 0.01432 | -0.0744 | -81.9693
-12.5 | -1.1244 | 0.01339 | -0.072 | -83.9731
-12 | -1.0723 | 0.01257 | -0.07 | -85.3063
-11.5 | -1.0187 | 0.01178 | -0.0682 | -86.4771
-11 | -0.9647 | 0.01095 | -0.0667 | -88.1005
-10.5 | -0.908 | 0.01031 | -0.0655 | -88.0698
-10 | -0.8501 | 0.00978 | -0.0646 | -86.9223
-9.5 | -0.7911 | 0.0093 | -0.0639 | -85.0645
-9 | -0.7318 | 0.00888 | -0.0634 | -82.4099
-8.5 | -0.6718 | 0.00849 | -0.0631 | -79.1284
-8 | -0.6114 | 0.00815 | -0.0629 | -75.0184
-7.5 | -0.5515 | 0.00777 | -0.0627 | -70.9781
-7 | -0.4908 | 0.00745 | -0.0627 | -65.8792
-6.5 | -0.4298 | 0.00719 | -0.0629 | -59.7775
-6 | -0.3689 | 0.00694 | -0.0631 | -53.1556
-5.5 | -0.3077 | 0.0067 | -0.0634 | -45.9254
-5 | -0.2464 | 0.00648 | -0.0638 | -38.0247
-4.5 | -0.1849 | 0.00631 | -0.0643 | -29.3027
-4 | -0.1235 | 0.00614 | -0.0648 | -20.114
-3.5 | -0.0618 | 0.00598 | -0.0655 | -10.3344
-3 | -0.0002 | 0.00585 | -0.0661 | -0.034188
-2.5 | 0.0613 | 0.00572 | -0.0668 | 10.7168
-2 | 0.1226 | 0.00552 | -0.0675 | 22.2101
-1.5 | 0.1839 | 0.00529 | -0.0683 | 34.7637
-1 | 0.2446 | 0.00501 | -0.069 | 48.8224
0 | 0.3654 | 0.00426 | -0.0707 | 85.7746
0.5 | 0.4266 | 0.00415 | -0.0715 | 102.7952
1 | 0.4886 | 0.00413 | -0.0725 | 118.3051
1.5 | 0.5502 | 0.00417 | -0.0733 | 131.9424
2 | 0.612 | 0.0042 | -0.0742 | 145.7143
2.5 | 0.6735 | 0.00426 | -0.0751 | 158.0986
3 | 0.7345 | 0.00437 | -0.0759 | 168.0778
3.5 | 0.7956 | 0.00446 | -0.0766 | 178.3857
4 | 0.8536 | 0.0048 | -0.077 | 177.8333
5 | 0.9563 | 0.0064 | -0.0756 | 149.4219
5.5 | 1.007 | 0.0071 | -0.0747 | 141.831
6 | 1.0557 | 0.00782 | -0.0735 | 135
6.5 | 1.1054 | 0.00839 | -0.0723 | 131.7521
7 | 1.1512 | 0.00905 | -0.0705 | 127.2044
7.5 | 1.1964 | 0.00963 | -0.0685 | 124.2368
8 | 1.2386 | 0.01019 | -0.0659 | 121.5505
8.5 | 1.2634 | 0.0108 | -0.06 | 116.9815
9 | 1.2862 | 0.01167 | -0.0545 | 110.2142
9.5 | 1.3112 | 0.0127 | -0.0499 | 103.2441
10 | 1.3505 | 0.01372 | -0.0483 | 98.4329

## 111. Re 10M Mach 0.50 (1)
BIGFOIL.COM POLAR EXPORT
GA 37-416
GA 37-416 |  |  |  | Cl Max: | 1.454 | at alpha= | 9 | deg
JavaFoil+Calcfoil stall+Eppler ext transition |  |  |  | L/D Max: | 146.216 | at alpha= | 2.5 | deg
Re: | 10000000 |  |  | Cd Min: | 0.00502 | at alpha= | 0 | deg
Mach: | 0.5 |  |  | Cl=0 at alpha= | -3.0071 | deg
|  |  |  | @ Cl=0.1, Cd= | 0.0065252
|  |  |  | @ Cl=0.4, Cd= | 0.0051109
|  |  |  | @ Cl=0.6, Cd= | 0.0051889
alpha (deg) | Cl | Cd | Cm | Cl/Cd
-20 | -0.963 | 0.1474 | -0.023 | -6.534
-19.5 | -0.934 | 0.14348 | -0.023 | -6.507
-19 | -0.904 | 0.1399 | -0.023 | -6.46
-18.5 | -0.876 | 0.13514 | -0.023 | -6.483
-18 | -0.85 | 0.14448 | -0.024 | -5.88
-17.5 | -0.824 | 0.13207 | -0.025 | -6.242
-17 | -0.797 | 0.12462 | -0.026 | -6.395
-16.5 | -0.768 | 0.11989 | -0.026 | -6.407
-16 | -0.739 | 0.11465 | -0.026 | -6.446
-15.5 | -0.71 | 0.11081 | -0.026 | -6.41
-15 | -0.682 | 0.10588 | -0.026 | -6.438
-14.5 | -0.652 | 0.10273 | -0.026 | -6.349
-14 | -0.624 | 0.09888 | -0.026 | -6.309
-13.5 | -0.596 | 0.09496 | -0.026 | -6.274
-13 | -0.568 | 0.09847 | -0.027 | -5.767
-12.5 | -0.54 | 0.08795 | -0.027 | -6.141
-12 | -0.512 | 0.08388 | -0.027 | -6.099
-11.5 | -0.484 | 0.07441 | -0.029 | -6.508
-11 | -0.458 | 0.06736 | -0.031 | -6.799
-10.5 | -0.43 | 0.06263 | -0.032 | -6.87
-10 | -0.464 | 0.0169 | -0.051 | -27.487
-9.5 | -0.44 | 0.01335 | -0.053 | -32.966
-9 | -0.342 | 0.05622 | -0.031 | -6.091
-8.5 | -0.371 | 0.01278 | -0.055 | -29.075
-8 | -0.287 | 0.04815 | -0.034 | -5.964
-7.5 | -0.259 | 0.04451 | -0.036 | -5.82
-7 | -0.451 | 0.00962 | -0.06 | -46.858
-6.5 | -0.43 | 0.00901 | -0.061 | -47.735
-6 | -0.386 | 0.00844 | -0.062 | -45.676
-5.5 | -0.331 | 0.008 | -0.063 | -41.345
-5 | -0.27 | 0.00766 | -0.064 | -35.257
-4.5 | -0.205 | 0.0074 | -0.065 | -27.743
-4 | -0.138 | 0.00719 | -0.066 | -19.214
-3.5 | -0.069 | 0.00696 | -0.067 | -9.937
-3 | 0.001 | 0.00676 | -0.068 | 0.112
-2.5 | 0.071 | 0.00666 | -0.069 | 10.72
-2 | 0.142 | 0.00633 | -0.07 | 22.494
-1.5 | 0.214 | 0.00576 | -0.072 | 37.157
-1 | 0.285 | 0.00533 | -0.073 | 53.496
-0.5 | 0.356 | 0.00524 | -0.074 | 68.01
0 | 0.431 | 0.00502 | -0.075 | 85.863
0.5 | 0.502 | 0.00509 | -0.076 | 98.72
1 | 0.574 | 0.00516 | -0.077 | 111.258
1.5 | 0.646 | 0.00524 | -0.078 | 123.24
2 | 0.717 | 0.00531 | -0.079 | 135.139
2.5 | 0.789 | 0.00539 | -0.08 | 146.216
3 | 0.86 | 0.00619 | -0.081 | 138.957
3.5 | 0.932 | 0.00662 | -0.082 | 140.71
4 | 1.003 | 0.00709 | -0.083 | 141.586
4.5 | 1.066 | 0.00829 | -0.084 | 128.66
5 | 1.12 | 0.00928 | -0.084 | 120.723
5.5 | 1.175 | 0.01047 | -0.084 | 112.277
6 | 1.231 | 0.01229 | -0.085 | 100.198
6.5 | 1.286 | 0.01351 | -0.086 | 95.179
7 | 1.336 | 0.01497 | -0.086 | 89.21
7.5 | 1.381 | 0.01597 | -0.087 | 86.461
8 | 1.418 | 0.0173 | -0.088 | 81.978
8.5 | 1.444 | 0.0186 | -0.089 | 77.648
9 | 1.454 | 0.02025 | -0.089 | 71.788
9.5 | 1.436 | 0.02218 | -0.09 | 64.718
10 | 1.361 | 0.02424 | -0.091 | 56.151
10.5 | 0.903 | 0.02697 | -0.091 | 33.468
11 | 0.934 | 0.02856 | -0.092 | 32.686
11.5 | 0.958 | 0.03391 | -0.092 | 28.252
12 | 0.953 | 0.04595 | -0.088 | 20.745
12.5 | 1.013 | 0.04012 | -0.093 | 25.251
13 | 1.039 | 0.04467 | -0.093 | 23.265
13.5 | 1.042 | 0.05978 | -0.09 | 17.422
14 | 1.089 | 0.05137 | -0.093 | 21.208

## 112. Re 10M Mach 0.50 (2)
BIGFOIL.COM POLAR EXPORT
GA 37-416
GA 37-416 |  |  |  | Cl Max: | 1.5368 | at alpha= | 13.5 | deg
XFOIL ncrit=9 |  |  |  | L/D Max: | 203.926 | at alpha= | 4 | deg
Re: | 10000000 |  |  | Cd Min: | 0.16112 | at alpha= | 18.5 | deg
Mach: | 0.5 |  |  | Cl=0 at alpha= | -3.0131 | deg
|  |  |  | @ Cl=0.1, Cd= | 0.0059019
|  |  |  | @ Cl=0.4, Cd= | 0.0045991
|  |  |  | @ Cl=0.6, Cd= | 0.00434
alpha (deg) | Cl | Cd | Cm | Cl/Cd
-12.5 | -0.3858 | 0.10495 | -0.0623 | -3.676
-12 | -0.3965 | 0.0936 | -0.0697 | -4.2361
-11.5 | -0.4025 | 0.08364 | -0.0762 | -4.8123
-11 | -0.4177 | 0.07276 | -0.0835 | -5.7408
-10.5 | -0.4333 | 0.06097 | -0.0916 | -7.1068
-10 | -0.4534 | 0.04858 | -0.1011 | -9.3331
-9.5 | -0.4803 | 0.0391 | -0.1077 | -12.2839
-9 | -0.513 | 0.03148 | -0.1102 | -16.2961
-8.5 | -0.5531 | 0.02554 | -0.1065 | -21.6562
-8 | -0.5922 | 0.02028 | -0.0972 | -29.2012
-7.5 | -0.6103 | 0.01318 | -0.0892 | -46.305
-7 | -0.5715 | 0.00979 | -0.0837 | -58.3759
-6.5 | -0.5068 | 0.00843 | -0.0804 | -60.1186
-6 | -0.4347 | 0.00778 | -0.0785 | -55.874
-5.5 | -0.3615 | 0.00736 | -0.0772 | -49.1168
-5 | -0.2883 | 0.007 | -0.0764 | -41.1857
-4.5 | -0.2151 | 0.00672 | -0.076 | -32.0089
-4 | -0.1426 | 0.00648 | -0.0759 | -22.0062
-3.5 | -0.0704 | 0.00628 | -0.0759 | -11.2102
-3 | 0.0019 | 0.0061 | -0.0763 | 0.31148
-2.5 | 0.0736 | 0.00595 | -0.0768 | 12.3697
-2 | 0.1449 | 0.00582 | -0.0773 | 24.8969
-1.5 | 0.2157 | 0.00557 | -0.078 | 38.7253
-1 | 0.2859 | 0.00527 | -0.0788 | 54.2505
-0.5 | 0.3553 | 0.00493 | -0.0796 | 72.069
0 | 0.4242 | 0.00442 | -0.0805 | 95.9729
0.5 | 0.4954 | 0.00431 | -0.0815 | 114.942
1 | 0.5667 | 0.00434 | -0.0825 | 130.576
1.5 | 0.6389 | 0.00434 | -0.0835 | 147.212
2 | 0.711 | 0.0044 | -0.0845 | 161.5909
2.5 | 0.7829 | 0.00448 | -0.0854 | 174.7545
3 | 0.855 | 0.00456 | -0.0862 | 187.5
3.5 | 0.9266 | 0.00469 | -0.0868 | 197.5693
4 | 0.9972 | 0.00489 | -0.0871 | 203.9264
4.5 | 1.0498 | 0.00602 | -0.0847 | 174.3854
5 | 1.0999 | 0.00705 | -0.0818 | 156.0142
5.5 | 1.143 | 0.0081 | -0.0775 | 141.1111
6 | 1.1649 | 0.00921 | -0.0696 | 126.4821
6.5 | 1.1655 | 0.01084 | -0.0592 | 107.5185
7.5 | 1.1996 | 0.01517 | -0.0468 | 79.0771
8 | 1.2217 | 0.01753 | -0.0419 | 69.692
8.5 | 1.2459 | 0.01995 | -0.0373 | 62.4511
9 | 1.2713 | 0.0223 | -0.0329 | 57.009
9.5 | 1.3469 | 0.02543 | -0.0387 | 52.965
11 | 1.445 | 0.03511 | -0.032 | 41.1564
11.5 | 1.4719 | 0.03858 | -0.0289 | 38.1519
12 | 1.4942 | 0.04237 | -0.0256 | 35.2655
12.5 | 1.5143 | 0.04641 | -0.0222 | 32.6287
13 | 1.5312 | 0.05058 | -0.0185 | 30.2728
13.5 | 1.5368 | 0.055 | -0.0137 | 27.9418
14 | 1.5365 | 0.05996 | -0.009 | 25.6254
14.5 | 1.5324 | 0.06666 | -0.0069 | 22.9883
15 | 1.5192 | 0.07491 | -0.0065 | 20.2803
15.5 | 1.4991 | 0.08451 | -0.0077 | 17.7387
16 | 1.4749 | 0.0953 | -0.0106 | 15.4764
16.5 | 1.4423 | 0.1078 | -0.0157 | 13.3794
17 | 1.4115 | 0.12086 | -0.0223 | 11.6788
17.5 | 1.3836 | 0.13425 | -0.03 | 10.3061
18 | 1.3581 | 0.14776 | -0.0386 | 9.1913
18.5 | 1.3372 | 0.16112 | -0.0476 | 8.2994

## 113. Re 12M Mach 0.00 (1)
BIGFOIL.COM POLAR EXPORT
GA 37-416
GA 37-416 |  |  |  | Cl Max: | 1.687 | at alpha= | 15 | deg
JavaFoil+Calcfoil stall+Eppler ext transition |  |  |  | L/D Max: | 138.217 | at alpha= | 4 | deg
Re: | 12000000 |  |  | Cd Min: | 0.00459 | at alpha= | 0.5 | deg
Mach: | 0 |  |  | Cl=0 at alpha= | -3.0082 | deg
|  |  |  | @ Cl=0.1, Cd= | 0.0058131
|  |  |  | @ Cl=0.4, Cd= | 0.0046973
|  |  |  | @ Cl=0.6, Cd= | 0.0048587
alpha (deg) | Cl | Cd | Cm | Cl/Cd
-18 | -0.686 | 0.12072 | -0.021 | -5.686
-17.5 | -0.699 | 0.1148 | -0.022 | -6.086
-17 | -0.71 | 0.10831 | -0.023 | -6.557
-16.5 | -0.723 | 0.09858 | -0.024 | -7.336
-16 | -0.734 | 0.09041 | -0.026 | -8.119
-15.5 | -0.746 | 0.08016 | -0.027 | -9.306
-15 | -0.796 | 0.0434 | -0.033 | -18.349
-14.5 | -0.813 | 0.03354 | -0.035 | -24.242
-14 | -0.833 | 0.02331 | -0.038 | -35.742
-13.5 | -0.84 | 0.01885 | -0.039 | -44.548
-13 | -0.842 | 0.01541 | -0.041 | -54.688
-12.5 | -0.839 | 0.01275 | -0.042 | -65.813
-12 | -0.828 | 0.01146 | -0.043 | -72.254
-11.5 | -0.811 | 0.01091 | -0.044 | -74.396
-11 | -0.79 | 0.00986 | -0.045 | -80.058
-10.5 | -0.764 | 0.00926 | -0.046 | -82.508
-10 | -0.731 | 0.00931 | -0.047 | -78.541
-9.5 | -0.695 | 0.00848 | -0.048 | -81.945
-9 | -0.655 | 0.00807 | -0.049 | -81.121
-8.5 | -0.612 | 0.00829 | -0.049 | -73.801
-8 | -0.565 | 0.00741 | -0.05 | -76.333
-7.5 | -0.516 | 0.0077 | -0.051 | -67.024
-7 | -0.465 | 0.00744 | -0.052 | -62.47
-6.5 | -0.411 | 0.00721 | -0.053 | -57.056
-6 | -0.355 | 0.00705 | -0.054 | -50.406
-5.5 | -0.298 | 0.00663 | -0.055 | -44.978
-5 | -0.24 | 0.0066 | -0.056 | -36.361
-4.5 | -0.181 | 0.0065 | -0.057 | -27.827
-4 | -0.121 | 0.00615 | -0.057 | -19.659
-3.5 | -0.06 | 0.00607 | -0.058 | -9.936
-3 | 0.001 | 0.00612 | -0.059 | 0.108
-2.5 | 0.062 | 0.006 | -0.06 | 10.322
-2 | 0.123 | 0.0057 | -0.061 | 21.675
-1.5 | 0.185 | 0.0053 | -0.062 | 34.963
-1 | 0.247 | 0.00496 | -0.063 | 49.802
-0.5 | 0.309 | 0.00486 | -0.064 | 63.503
0 | 0.373 | 0.00478 | -0.065 | 78.019
0.5 | 0.435 | 0.00459 | -0.066 | 94.812
1 | 0.497 | 0.00466 | -0.067 | 106.705
1.5 | 0.559 | 0.0047 | -0.067 | 118.994
2 | 0.621 | 0.00494 | -0.068 | 125.766
2.5 | 0.683 | 0.00535 | -0.069 | 127.766
3 | 0.745 | 0.00562 | -0.07 | 132.674
3.5 | 0.807 | 0.00593 | -0.071 | 136.045
4 | 0.869 | 0.00629 | -0.072 | 138.217
4.5 | 0.926 | 0.00674 | -0.073 | 137.386
5 | 0.986 | 0.00718 | -0.074 | 137.399
5.5 | 1.045 | 0.00771 | -0.075 | 135.55
6 | 1.104 | 0.00865 | -0.076 | 127.672
6.5 | 1.161 | 0.00895 | -0.077 | 129.702
7 | 1.217 | 0.00959 | -0.078 | 126.964
7.5 | 1.272 | 0.01046 | -0.078 | 121.576
8 | 1.325 | 0.01075 | -0.079 | 123.297
8.5 | 1.356 | 0.01179 | -0.079 | 114.989
9 | 1.397 | 0.01272 | -0.079 | 109.824
9.5 | 1.44 | 0.01319 | -0.08 | 109.211
10 | 1.481 | 0.01412 | -0.081 | 104.889
10.5 | 1.518 | 0.01467 | -0.082 | 103.459
11 | 1.551 | 0.0157 | -0.082 | 98.791
11.5 | 1.581 | 0.01653 | -0.083 | 95.674
12 | 1.608 | 0.0174 | -0.083 | 92.422
12.5 | 1.631 | 0.01827 | -0.084 | 89.287
13 | 1.65 | 0.01935 | -0.085 | 85.24
13.5 | 1.665 | 0.02058 | -0.085 | 80.894
14 | 1.676 | 0.02175 | -0.086 | 77.085
14.5 | 1.684 | 0.02313 | -0.087 | 72.815
15 | 1.687 | 0.02463 | -0.087 | 68.501
15.5 | 1.682 | 0.02605 | -0.088 | 64.583
16 | 1.668 | 0.02779 | -0.088 | 60.01
16.5 | 1.648 | 0.02986 | -0.089 | 55.19
17 | 1.625 | 0.03167 | -0.089 | 51.319
17.5 | 1.597 | 0.03415 | -0.09 | 46.774
18 | 1.567 | 0.03628 | -0.09 | 43.18
18.5 | 1.532 | 0.03903 | -0.09 | 39.268
19 | 1.496 | 0.04167 | -0.091 | 35.902
19.5 | 1.457 | 0.04485 | -0.091 | 32.479
20 | 1.416 | 0.04808 | -0.092 | 29.451

## 114. Re 12M Mach 0.00 (2)
BIGFOIL.COM POLAR EXPORT
GA 37-416
GA 37-416 |  |  |  | Cl Max: | 1.8103 | at alpha= | 19.5 | deg
XFOIL ncrit=9 |  |  |  | L/D Max: | 164.895 | at alpha= | 3 | deg
Re: | 12000000 |  |  | Cd Min: | 0.05774 | at alpha= | 20 | deg
Mach: | 0 |  |  | Cl=0 at alpha= | -2.9924 | deg
|  |  |  | @ Cl=0.1, Cd= | 0.0053651
|  |  |  | @ Cl=0.4, Cd= | 0.0040768
|  |  |  | @ Cl=0.6, Cd= | 0.004108
alpha (deg) | Cl | Cd | Cm | Cl/Cd
-20 | -1.5442 | 0.02861 | -0.0875 | -53.9741
-19.5 | -1.5392 | 0.02542 | -0.0862 | -60.5507
-19 | -1.5271 | 0.02293 | -0.0845 | -66.5983
-18.5 | -1.5161 | 0.02066 | -0.082 | -73.3833
-18 | -1.4983 | 0.01901 | -0.0792 | -78.8164
-17.5 | -1.4804 | 0.01759 | -0.0757 | -84.1615
-17 | -1.4623 | 0.01648 | -0.0713 | -88.7318
-16.5 | -1.444 | 0.01567 | -0.066 | -92.1506
-16 | -1.4066 | 0.01492 | -0.0638 | -94.2761
-15.5 | -1.3655 | 0.01422 | -0.0621 | -96.0267
-15 | -1.3214 | 0.01358 | -0.0607 | -97.3049
-14.5 | -1.2751 | 0.01298 | -0.0597 | -98.2357
-14 | -1.227 | 0.01245 | -0.0589 | -98.5542
-13.5 | -1.1776 | 0.01193 | -0.0582 | -98.7091
-13 | -1.1269 | 0.01144 | -0.0577 | -98.5052
-12.5 | -1.076 | 0.01093 | -0.0573 | -98.4446
-12 | -1.0244 | 0.01039 | -0.0569 | -98.5948
-11.5 | -0.9718 | 0.00992 | -0.0566 | -97.9637
-11 | -0.9182 | 0.00947 | -0.0565 | -96.9588
-10.5 | -0.8639 | 0.00907 | -0.0565 | -95.2481
-10 | -0.8087 | 0.00871 | -0.0566 | -92.8473
-9.5 | -0.753 | 0.00839 | -0.0568 | -89.7497
-9 | -0.6968 | 0.00811 | -0.0571 | -85.9186
-8.5 | -0.6401 | 0.00783 | -0.0574 | -81.7497
-8 | -0.5836 | 0.00751 | -0.0577 | -77.7097
-7.5 | -0.5265 | 0.00724 | -0.0581 | -72.721
-7 | -0.4688 | 0.007 | -0.0585 | -66.9714
-6.5 | -0.4111 | 0.00678 | -0.059 | -60.6342
-6 | -0.3532 | 0.00657 | -0.0595 | -53.7595
-5.5 | -0.2948 | 0.00637 | -0.0601 | -46.2794
-5 | -0.2364 | 0.00618 | -0.0607 | -38.2524
-4.5 | -0.1778 | 0.00604 | -0.0614 | -29.4371
-4 | -0.1189 | 0.00588 | -0.0621 | -20.2211
-3.5 | -0.0599 | 0.00573 | -0.0628 | -10.4538
-3 | -0.0009 | 0.00562 | -0.0635 | -0.16014
-2.5 | 0.0581 | 0.0055 | -0.0643 | 10.5636
-2 | 0.1171 | 0.00531 | -0.065 | 22.0527
-1.5 | 0.1759 | 0.0051 | -0.0658 | 34.4902
-1 | 0.2344 | 0.00489 | -0.0665 | 47.9346
-0.5 | 0.2931 | 0.00465 | -0.0674 | 63.0323
0 | 0.3512 | 0.00432 | -0.0682 | 81.2963
0.5 | 0.4094 | 0.00403 | -0.069 | 101.5881
1 | 0.4685 | 0.00403 | -0.0698 | 116.2531
1.5 | 0.5279 | 0.00406 | -0.0707 | 130.0246
2 | 0.5868 | 0.00409 | -0.0716 | 143.4719
2.5 | 0.6456 | 0.00417 | -0.0724 | 154.8201
3 | 0.7041 | 0.00427 | -0.0732 | 164.8946
4 | 0.8131 | 0.00517 | -0.0737 | 157.2727
4.5 | 0.8642 | 0.00586 | -0.0734 | 147.4744
5 | 0.9165 | 0.00638 | -0.0733 | 143.652
5.5 | 0.9675 | 0.00694 | -0.0731 | 139.4092
6.5 | 1.0684 | 0.00794 | -0.0723 | 134.5592
7 | 1.1175 | 0.00841 | -0.0716 | 132.8775
7.5 | 1.1657 | 0.00889 | -0.0709 | 131.1249
8 | 1.2133 | 0.00932 | -0.07 | 130.1824
8.5 | 1.259 | 0.00979 | -0.0688 | 128.6006
9 | 1.3028 | 0.01024 | -0.0673 | 127.2266
9.5 | 1.3412 | 0.01074 | -0.0648 | 124.879
10 | 1.3626 | 0.01129 | -0.0591 | 120.6909
10.5 | 1.3845 | 0.01203 | -0.0541 | 115.0873
11 | 1.4157 | 0.01286 | -0.0514 | 110.0855
11.5 | 1.4436 | 0.01401 | -0.0485 | 103.0407
12 | 1.4726 | 0.01526 | -0.046 | 96.5007
12.5 | 1.4989 | 0.01681 | -0.0436 | 89.1672
13 | 1.5298 | 0.01827 | -0.0421 | 83.7329
13.5 | 1.5794 | 0.02002 | -0.0448 | 78.8911
14 | 1.6144 | 0.02201 | -0.045 | 73.3485
14.5 | 1.6411 | 0.02424 | -0.0441 | 67.7021
15 | 1.6668 | 0.0264 | -0.043 | 63.1364
15.5 | 1.6908 | 0.02875 | -0.0418 | 58.8104
16 | 1.7113 | 0.03139 | -0.0406 | 54.5174
16.5 | 1.7293 | 0.0343 | -0.0393 | 50.4169
17 | 1.7458 | 0.03735 | -0.038 | 46.7416
17.5 | 1.7615 | 0.0405 | -0.0368 | 43.4938
18 | 1.7782 | 0.04358 | -0.0357 | 40.8031
18.5 | 1.7928 | 0.04681 | -0.0346 | 38.2995
19 | 1.803 | 0.05048 | -0.0334 | 35.7171
19.5 | 1.8103 | 0.05423 | -0.0319 | 33.3819
20 | 1.7932 | 0.05774 | -0.0259 | 31.0565

## 115. Re 12M Mach 0.10 (1)
BIGFOIL.COM POLAR EXPORT
GA 37-416
GA 37-416 |  |  |  | Cl Max: | 1.673 | at alpha= | 14.5 | deg
JavaFoil+Calcfoil stall+Eppler ext transition |  |  |  | L/D Max: | 138.55 | at alpha= | 4 | deg
Re: | 12000000 |  |  | Cd Min: | 0.00464 | at alpha= | 0.5 | deg
Mach: | 0.1 |  |  | Cl=0 at alpha= | -3.0081 | deg
|  |  |  | @ Cl=0.1, Cd= | 0.0058455
|  |  |  | @ Cl=0.4, Cd= | 0.0047295
|  |  |  | @ Cl=0.6, Cd= | 0.0048655
alpha (deg) | Cl | Cd | Cm | Cl/Cd
-17.5 | -0.657 | 0.11877 | -0.021 | -5.533
-17 | -0.672 | 0.11194 | -0.022 | -6.002
-16.5 | -0.685 | 0.10491 | -0.023 | -6.533
-16 | -0.699 | 0.09608 | -0.025 | -7.277
-15.5 | -0.711 | 0.08786 | -0.026 | -8.095
-15 | -0.738 | 0.06627 | -0.03 | -11.137
-14.5 | -0.776 | 0.04137 | -0.034 | -18.767
-14 | -0.802 | 0.02751 | -0.037 | -29.155
-13.5 | -0.814 | 0.02157 | -0.039 | -37.755
-13 | -0.822 | 0.01696 | -0.04 | -48.497
-12.5 | -0.825 | 0.01329 | -0.042 | -62.093
-12 | -0.817 | 0.0118 | -0.043 | -69.276
-11.5 | -0.804 | 0.0111 | -0.044 | -72.4
-11 | -0.784 | 0.01003 | -0.045 | -78.133
-10.5 | -0.76 | 0.00941 | -0.046 | -80.714
-10 | -0.729 | 0.00896 | -0.047 | -81.381
-9.5 | -0.694 | 0.00854 | -0.048 | -81.216
-9 | -0.655 | 0.00816 | -0.049 | -80.256
-8.5 | -0.612 | 0.00829 | -0.05 | -73.899
-8 | -0.566 | 0.00748 | -0.051 | -75.688
-7.5 | -0.518 | 0.00776 | -0.051 | -66.713
-7 | -0.466 | 0.00753 | -0.052 | -61.915
-6.5 | -0.413 | 0.00725 | -0.053 | -56.879
-6 | -0.357 | 0.00699 | -0.054 | -51.082
-5.5 | -0.3 | 0.0067 | -0.055 | -44.742
-5 | -0.241 | 0.00667 | -0.056 | -36.156
-4.5 | -0.182 | 0.00652 | -0.057 | -27.856
-4 | -0.121 | 0.00633 | -0.058 | -19.175
-3.5 | -0.061 | 0.00609 | -0.059 | -9.957
-3 | 0.001 | 0.00614 | -0.06 | 0.108
-2.5 | 0.062 | 0.00606 | -0.06 | 10.269
-2 | 0.124 | 0.00571 | -0.061 | 21.727
-1.5 | 0.186 | 0.00532 | -0.062 | 35.05
-1 | 0.248 | 0.00503 | -0.063 | 49.389
-0.5 | 0.31 | 0.00484 | -0.064 | 64.094
0 | 0.375 | 0.00479 | -0.065 | 78.336
0.5 | 0.437 | 0.00464 | -0.066 | 94.346
1 | 0.5 | 0.00466 | -0.067 | 107.174
1.5 | 0.562 | 0.0047 | -0.068 | 119.49
2 | 0.624 | 0.00497 | -0.069 | 125.63
2.5 | 0.687 | 0.00536 | -0.07 | 128.164
3 | 0.749 | 0.00563 | -0.071 | 132.99
3.5 | 0.811 | 0.00595 | -0.072 | 136.319
4 | 0.873 | 0.0063 | -0.072 | 138.55
4.5 | 0.931 | 0.00677 | -0.073 | 137.482
5 | 0.991 | 0.00727 | -0.074 | 136.317
5.5 | 1.051 | 0.00778 | -0.075 | 134.986
6 | 1.109 | 0.0087 | -0.076 | 127.468
6.5 | 1.167 | 0.00902 | -0.077 | 129.402
7 | 1.223 | 0.00966 | -0.078 | 126.627
7.5 | 1.278 | 0.01037 | -0.079 | 123.204
8 | 1.317 | 0.0114 | -0.079 | 115.543
8.5 | 1.359 | 0.01198 | -0.079 | 113.422
9 | 1.401 | 0.01287 | -0.08 | 108.854
9.5 | 1.444 | 0.01336 | -0.081 | 108.11
10 | 1.484 | 0.01431 | -0.081 | 103.704
10.5 | 1.521 | 0.01492 | -0.082 | 101.91
11 | 1.553 | 0.01596 | -0.082 | 97.308
11.5 | 1.582 | 0.01681 | -0.083 | 94.145
12 | 1.608 | 0.01777 | -0.084 | 90.477
12.5 | 1.629 | 0.01858 | -0.085 | 87.674
13 | 1.646 | 0.01972 | -0.085 | 83.468
13.5 | 1.659 | 0.0211 | -0.086 | 78.658
14 | 1.668 | 0.02221 | -0.086 | 75.132
14.5 | 1.673 | 0.02372 | -0.087 | 70.541
15 | 1.673 | 0.02524 | -0.087 | 66.292
15.5 | 1.665 | 0.02691 | -0.088 | 61.852
16 | 1.646 | 0.02865 | -0.089 | 57.431
16.5 | 1.622 | 0.03067 | -0.089 | 52.882
17 | 1.594 | 0.03257 | -0.089 | 48.945
17.5 | 1.561 | 0.0351 | -0.09 | 44.476
18 | 1.525 | 0.03783 | -0.09 | 40.304
18.5 | 1.485 | 0.04048 | -0.091 | 36.697
19 | 1.443 | 0.0436 | -0.091 | 33.088
19.5 | 1.398 | 0.04681 | -0.091 | 29.867

## 116. Re 12M Mach 0.10 (2)
BIGFOIL.COM POLAR EXPORT
GA 37-416
GA 37-416 |  |  |  | Cl Max: | 1.8006 | at alpha= | 19.5 | deg
XFOIL ncrit=9 |  |  |  | L/D Max: | 172.725 | at alpha= | 3.5 | deg
Re: | 12000000 |  |  | Cd Min: | 0.06061 | at alpha= | 20 | deg
Mach: | 0.1 |  |  | Cl=0 at alpha= | -2.9933 | deg
|  |  |  | @ Cl=0.1, Cd= | 0.0053875
|  |  |  | @ Cl=0.4, Cd= | 0.004092
|  |  |  | @ Cl=0.6, Cd= | 0.004111
alpha (deg) | Cl | Cd | Cm | Cl/Cd
-19.5 | -1.5181 | 0.02887 | -0.0906 | -52.584
-19 | -1.5108 | 0.02563 | -0.0895 | -58.9465
-18.5 | -1.5036 | 0.02275 | -0.0874 | -66.0923
-18 | -1.4879 | 0.02068 | -0.0849 | -71.9487
-17.5 | -1.4728 | 0.01884 | -0.0816 | -78.1741
-17 | -1.4548 | 0.01742 | -0.0778 | -83.5132
-16.5 | -1.4378 | 0.01633 | -0.0727 | -88.0465
-16 | -1.4136 | 0.01549 | -0.068 | -91.2589
-15.5 | -1.3745 | 0.01471 | -0.0657 | -93.4398
-15 | -1.3315 | 0.01399 | -0.0639 | -95.1751
-14.5 | -1.2857 | 0.01333 | -0.0625 | -96.4516
-14 | -1.2376 | 0.01274 | -0.0614 | -97.1429
-13.5 | -1.188 | 0.01218 | -0.0604 | -97.5369
-13 | -1.1369 | 0.01166 | -0.0597 | -97.5043
-12.5 | -1.085 | 0.01118 | -0.0591 | -97.0483
-12 | -1.033 | 0.0106 | -0.0586 | -97.4528
-11.5 | -0.98 | 0.01009 | -0.0581 | -97.1259
-11 | -0.9259 | 0.00962 | -0.0579 | -96.2474
-10.5 | -0.8711 | 0.0092 | -0.0577 | -94.6848
-10 | -0.8155 | 0.0088 | -0.0577 | -92.6705
-9.5 | -0.7592 | 0.00847 | -0.0578 | -89.634
-9 | -0.7025 | 0.00817 | -0.0579 | -85.9853
-8.5 | -0.6452 | 0.00788 | -0.0582 | -81.8782
-8 | -0.5881 | 0.00757 | -0.0584 | -77.6882
-7.5 | -0.5305 | 0.00728 | -0.0587 | -72.8709
-7 | -0.4724 | 0.00703 | -0.0591 | -67.1977
-6.5 | -0.4141 | 0.00682 | -0.0596 | -60.7185
-6 | -0.3557 | 0.00659 | -0.0601 | -53.9757
-5.5 | -0.2968 | 0.00639 | -0.0606 | -46.4476
-5 | -0.238 | 0.0062 | -0.0612 | -38.3871
-4.5 | -0.1789 | 0.00605 | -0.0618 | -29.5702
-4 | -0.1197 | 0.00589 | -0.0625 | -20.3226
-3.5 | -0.0603 | 0.00575 | -0.0632 | -10.487
-3 | -0.0008 | 0.00563 | -0.0639 | -0.1421
-2.5 | 0.0585 | 0.00552 | -0.0647 | 10.5978
-2 | 0.118 | 0.00533 | -0.0654 | 22.1388
-1.5 | 0.1772 | 0.00511 | -0.0662 | 34.6771
-1 | 0.236 | 0.00489 | -0.0669 | 48.2618
-0.5 | 0.2951 | 0.00466 | -0.0678 | 63.3262
0 | 0.3536 | 0.00433 | -0.0686 | 81.6628
0.5 | 0.4121 | 0.00403 | -0.0694 | 102.2581
1 | 0.4716 | 0.00404 | -0.0702 | 116.7327
1.5 | 0.5314 | 0.00407 | -0.0711 | 130.5651
2 | 0.5907 | 0.0041 | -0.072 | 144.0732
2.5 | 0.6499 | 0.00417 | -0.0728 | 155.8513
3 | 0.7088 | 0.00428 | -0.0736 | 165.6075
3.5 | 0.7669 | 0.00444 | -0.0743 | 172.7252
4 | 0.8185 | 0.00517 | -0.0741 | 158.3172
4.5 | 0.8699 | 0.00588 | -0.0738 | 147.9422
5 | 0.9223 | 0.0064 | -0.0737 | 144.1094
5.5 | 0.9734 | 0.00698 | -0.0733 | 139.4556
6 | 1.0238 | 0.00752 | -0.0728 | 136.1436
6.5 | 1.0746 | 0.00799 | -0.0724 | 134.4931
7 | 1.1236 | 0.00848 | -0.0716 | 132.5
7.5 | 1.1717 | 0.00896 | -0.0707 | 130.7701
8 | 1.2191 | 0.00941 | -0.0697 | 129.5537
8.5 | 1.2642 | 0.00989 | -0.0683 | 127.8261
9 | 1.3072 | 0.01036 | -0.0665 | 126.1776
9.5 | 1.3385 | 0.01087 | -0.0624 | 123.1371
10 | 1.3599 | 0.01152 | -0.0569 | 118.0469
10.5 | 1.383 | 0.01232 | -0.0522 | 112.2565
11 | 1.4155 | 0.01328 | -0.0499 | 106.5889
11.5 | 1.4445 | 0.01448 | -0.0471 | 99.7583
12 | 1.4735 | 0.01584 | -0.0447 | 93.024
12.5 | 1.5008 | 0.01748 | -0.0425 | 85.8581
13 | 1.5337 | 0.01905 | -0.0413 | 80.5092
13.5 | 1.5874 | 0.02098 | -0.045 | 75.6625
14 | 1.6174 | 0.02306 | -0.0442 | 70.1388
14.5 | 1.6439 | 0.02526 | -0.043 | 65.0792
15 | 1.669 | 0.02752 | -0.0418 | 60.6468
15.5 | 1.6925 | 0.03 | -0.0405 | 56.4167
16 | 1.7117 | 0.03281 | -0.0391 | 52.1701
16.5 | 1.7293 | 0.03585 | -0.0378 | 48.2371
17 | 1.7454 | 0.03899 | -0.0364 | 44.7653
17.5 | 1.7618 | 0.04219 | -0.0352 | 41.7587
18 | 1.7763 | 0.04553 | -0.034 | 39.0138
18.5 | 1.7886 | 0.0491 | -0.0328 | 36.4277
19 | 1.7962 | 0.05302 | -0.0314 | 33.8778
19.5 | 1.8006 | 0.05689 | -0.0295 | 31.6506
20 | 1.7858 | 0.06061 | -0.0241 | 29.4638

## 117. Re 12M Mach 0.25 (1)
BIGFOIL.COM POLAR EXPORT
GA 37-416
GA 37-416 |  |  |  | Cl Max: | 1.61 | at alpha= | 13 | deg
JavaFoil+Calcfoil stall+Eppler ext transition |  |  |  | L/D Max: | 138.837 | at alpha= | 4 | deg
Re: | 12000000 |  |  | Cd Min: | 0.00467 | at alpha= | 0.5 | deg
Mach: | 0.25 |  |  | Cl=0 at alpha= | -3.0079 | deg
|  |  |  | @ Cl=0.1, Cd= | 0.0059129
|  |  |  | @ Cl=0.4, Cd= | 0.0048078
|  |  |  | @ Cl=0.6, Cd= | 0.0048556
alpha (deg) | Cl | Cd | Cm | Cl/Cd
-16 | -0.42 | 0.11424 | -0.021 | -3.675
-15.5 | -0.46 | 0.10667 | -0.022 | -4.315
-15 | -0.496 | 0.10315 | -0.022 | -4.81
-14.5 | -0.53 | 0.09462 | -0.024 | -5.604
-14 | -0.559 | 0.08766 | -0.025 | -6.379
-13.5 | -0.585 | 0.08012 | -0.027 | -7.297
-13 | -0.61 | 0.06907 | -0.03 | -8.826
-12.5 | -0.67 | 0.0339 | -0.038 | -19.759
-12 | -0.712 | 0.01846 | -0.042 | -38.57
-11.5 | -0.731 | 0.01365 | -0.045 | -53.565
-11 | -0.732 | 0.01155 | -0.046 | -63.336
-10.5 | -0.723 | 0.01039 | -0.047 | -69.639
-10 | -0.707 | 0.0096 | -0.048 | -73.655
-9.5 | -0.683 | 0.00902 | -0.049 | -75.721
-9 | -0.651 | 0.00855 | -0.05 | -76.099
-8.5 | -0.613 | 0.00811 | -0.051 | -75.602
-8 | -0.571 | 0.0078 | -0.052 | -73.147
-7.5 | -0.524 | 0.00799 | -0.053 | -65.645
-7 | -0.474 | 0.00773 | -0.054 | -61.337
-6.5 | -0.421 | 0.00743 | -0.055 | -56.586
-6 | -0.364 | 0.0073 | -0.056 | -49.93
-5.5 | -0.306 | 0.0068 | -0.056 | -45.061
-5 | -0.247 | 0.00681 | -0.057 | -36.255
-4.5 | -0.186 | 0.00665 | -0.058 | -28.022
-4 | -0.125 | 0.00643 | -0.059 | -19.384
-3.5 | -0.062 | 0.00635 | -0.06 | -9.795
-3 | 0.001 | 0.00616 | -0.061 | 0.111
-2.5 | 0.064 | 0.00609 | -0.062 | 10.5
-2 | 0.127 | 0.00578 | -0.063 | 22.07
-1.5 | 0.191 | 0.00538 | -0.064 | 35.579
-1 | 0.255 | 0.00501 | -0.065 | 50.888
-0.5 | 0.319 | 0.00491 | -0.066 | 64.912
0 | 0.385 | 0.00485 | -0.067 | 79.374
0.5 | 0.449 | 0.00467 | -0.068 | 96.254
1 | 0.513 | 0.00471 | -0.069 | 108.925
1.5 | 0.578 | 0.00478 | -0.07 | 120.889
2 | 0.642 | 0.005 | -0.071 | 128.335
2.5 | 0.706 | 0.00547 | -0.072 | 129.052
3 | 0.77 | 0.00575 | -0.073 | 133.712
3.5 | 0.833 | 0.00608 | -0.073 | 136.986
4 | 0.897 | 0.00646 | -0.074 | 138.837
4.5 | 0.956 | 0.00696 | -0.075 | 137.41
5 | 1.018 | 0.0075 | -0.076 | 135.666
5.5 | 1.079 | 0.00808 | -0.077 | 133.47
6 | 1.139 | 0.00895 | -0.078 | 127.232
6.5 | 1.197 | 0.00957 | -0.079 | 125.1
7 | 1.254 | 0.0101 | -0.08 | 124.156
7.5 | 1.288 | 0.01158 | -0.08 | 111.309
8 | 1.334 | 0.0123 | -0.08 | 108.404
8.5 | 1.38 | 0.01288 | -0.081 | 107.159
9 | 1.424 | 0.01356 | -0.082 | 104.987
9.5 | 1.464 | 0.01467 | -0.082 | 99.835
10 | 1.502 | 0.01553 | -0.083 | 96.661
10.5 | 1.533 | 0.01621 | -0.084 | 94.558
11 | 1.56 | 0.01743 | -0.084 | 89.472
11.5 | 1.581 | 0.01841 | -0.085 | 85.898
12 | 1.597 | 0.01956 | -0.086 | 81.612
12.5 | 1.606 | 0.02081 | -0.086 | 77.176
13 | 1.61 | 0.02207 | -0.087 | 72.924
13.5 | 1.607 | 0.02358 | -0.088 | 68.131
14 | 1.596 | 0.02513 | -0.088 | 63.517
14.5 | 1.579 | 0.02712 | -0.089 | 58.208
15 | 1.554 | 0.02936 | -0.089 | 52.943
15.5 | 1.516 | 0.03117 | -0.09 | 48.636
16 | 1.461 | 0.03385 | -0.09 | 43.162
16.5 | 1.397 | 0.03676 | -0.09 | 37.998
17 | 1.324 | 0.04052 | -0.091 | 32.679
17.5 | 1.245 | 0.04434 | -0.091 | 28.071
18 | 1.159 | 0.04879 | -0.091 | 23.753

## 118. Re 12M Mach 0.25 (2)
BIGFOIL.COM POLAR EXPORT
GA 37-416
GA 37-416 |  |  |  | Cl Max: | 1.7646 | at alpha= | 20 | deg
XFOIL ncrit=9 |  |  |  | L/D Max: | 178.363 | at alpha= | 3.5 | deg
Re: | 12000000 |  |  | Cd Min: | 0.17005 | at alpha= | -20 | deg
Mach: | 0.25 |  |  | Cl=0 at alpha= | -2.996 | deg
|  |  |  | @ Cl=0.1, Cd= | 0.005443
|  |  |  | @ Cl=0.4, Cd= | 0.0041889
|  |  |  | @ Cl=0.6, Cd= | 0.004122
alpha (deg) | Cl | Cd | Cm | Cl/Cd
-20 | -0.7285 | 0.17005 | -0.0092 | -4.284
-19.5 | -1.0877 | 0.09574 | -0.064 | -11.361
-19 | -1.1896 | 0.07204 | -0.0821 | -16.513
-18.5 | -1.2335 | 0.0587 | -0.0915 | -21.0136
-18 | -1.2866 | 0.04634 | -0.0992 | -27.7644
-17.5 | -1.3007 | 0.03922 | -0.1021 | -33.1642
-17 | -1.3212 | 0.03235 | -0.1037 | -40.8408
-16.5 | -1.327 | 0.02745 | -0.103 | -48.3424
-16 | -1.3306 | 0.02341 | -0.1006 | -56.839
-15.5 | -1.3244 | 0.02055 | -0.0968 | -64.4477
-15 | -1.3142 | 0.01839 | -0.0916 | -71.4628
-14.5 | -1.3054 | 0.01682 | -0.0845 | -77.61
-14 | -1.2765 | 0.01557 | -0.0793 | -81.9846
-13.5 | -1.2341 | 0.01445 | -0.0759 | -85.4048
-13 | -1.1863 | 0.01347 | -0.0731 | -88.0698
-12.5 | -1.1347 | 0.01264 | -0.0709 | -89.7706
-12 | -1.0807 | 0.01191 | -0.0691 | -90.7389
-11.5 | -1.0248 | 0.01127 | -0.0676 | -90.9317
-11 | -0.968 | 0.01065 | -0.0663 | -90.892
-10.5 | -0.9115 | 0.00998 | -0.0651 | -91.3327
-10 | -0.8533 | 0.00942 | -0.0642 | -90.5839
-9.5 | -0.7942 | 0.00897 | -0.0636 | -88.5396
-9 | -0.7344 | 0.00855 | -0.0631 | -85.8947
-8.5 | -0.6741 | 0.00819 | -0.0628 | -82.3077
-8 | -0.6136 | 0.00787 | -0.0626 | -77.967
-7.5 | -0.5528 | 0.00754 | -0.0626 | -73.3156
-7 | -0.4921 | 0.00722 | -0.0626 | -68.1579
-6.5 | -0.4311 | 0.00697 | -0.0627 | -61.8508
-6 | -0.3697 | 0.00673 | -0.063 | -54.9331
-5.5 | -0.3084 | 0.00649 | -0.0633 | -47.5193
-5 | -0.2471 | 0.0063 | -0.0638 | -39.2222
-4.5 | -0.1855 | 0.00613 | -0.0643 | -30.261
-4 | -0.1239 | 0.00595 | -0.0648 | -20.8235
-3.5 | -0.0621 | 0.00581 | -0.0655 | -10.6885
-3 | -0.0005 | 0.00569 | -0.0661 | -0.087873
-2.5 | 0.0613 | 0.00555 | -0.0668 | 11.045
-2 | 0.1228 | 0.00538 | -0.0676 | 22.8253
-1.5 | 0.184 | 0.00518 | -0.0683 | 35.5212
-1 | 0.245 | 0.00494 | -0.0691 | 49.5951
-0.5 | 0.3062 | 0.00469 | -0.0699 | 65.2878
0 | 0.3665 | 0.00436 | -0.0707 | 84.0596
0.5 | 0.4272 | 0.00405 | -0.0716 | 105.4815
1 | 0.4889 | 0.00406 | -0.0725 | 120.4187
1.5 | 0.5508 | 0.00409 | -0.0734 | 134.6699
2 | 0.6123 | 0.00413 | -0.0743 | 148.2567
2.5 | 0.674 | 0.00419 | -0.0752 | 160.8592
3 | 0.735 | 0.0043 | -0.0759 | 170.9302
3.5 | 0.7955 | 0.00446 | -0.0766 | 178.3632
4 | 0.8493 | 0.00516 | -0.0764 | 164.593
4.5 | 0.9009 | 0.00597 | -0.0757 | 150.9045
5 | 0.9545 | 0.00654 | -0.0753 | 145.948
5.5 | 1.006 | 0.00717 | -0.0746 | 140.3068
6 | 1.0567 | 0.00779 | -0.0736 | 135.6483
6.5 | 1.1073 | 0.0083 | -0.0726 | 133.4096
7 | 1.1547 | 0.0089 | -0.071 | 129.7416
7.5 | 1.2021 | 0.00941 | -0.0694 | 127.7471
8 | 1.2453 | 0.00997 | -0.067 | 124.9047
8.5 | 1.2778 | 0.0105 | -0.0625 | 121.6952
9 | 1.3005 | 0.01124 | -0.0566 | 115.7028
9.5 | 1.3275 | 0.01216 | -0.0521 | 109.1694
10 | 1.3529 | 0.01329 | -0.0478 | 101.7983
10.5 | 1.4089 | 0.01441 | -0.0496 | 97.7724
11.5 | 1.4546 | 0.01759 | -0.0415 | 82.6947
12 | 1.5082 | 0.01967 | -0.0442 | 76.6751
12.5 | 1.5444 | 0.0217 | -0.0435 | 71.1705
13 | 1.575 | 0.02389 | -0.0421 | 65.9272
13.5 | 1.5988 | 0.02652 | -0.0402 | 60.2866
14 | 1.6245 | 0.02911 | -0.0385 | 55.8056
14.5 | 1.6484 | 0.03187 | -0.0368 | 51.7226
15 | 1.6701 | 0.03485 | -0.0351 | 47.9225
15.5 | 1.689 | 0.03809 | -0.0333 | 44.3423
16 | 1.7031 | 0.04175 | -0.0314 | 40.7928
16.5 | 1.7198 | 0.04527 | -0.0298 | 37.9898
17 | 1.736 | 0.04881 | -0.0281 | 35.5665
17.5 | 1.7492 | 0.05259 | -0.0264 | 33.2611
18 | 1.7562 | 0.05671 | -0.0243 | 30.9681
18.5 | 1.7438 | 0.06026 | -0.0183 | 28.9379
19 | 1.749 | 0.06521 | -0.0175 | 26.821
19.5 | 1.7561 | 0.07044 | -0.0174 | 24.9304
20 | 1.7646 | 0.07582 | -0.0179 | 23.2735

## 119. Re 12M Mach 0.50 (1)
BIGFOIL.COM POLAR EXPORT
GA 37-416
GA 37-416 |  |  |  | Cl Max: | 1.456 | at alpha= | 9 | deg
JavaFoil+Calcfoil stall+Eppler ext transition |  |  |  | L/D Max: | 136.516 | at alpha= | 3.5 | deg
Re: | 12000000 |  |  | Cd Min: | 0.00494 | at alpha= | 0.5 | deg
Mach: | 0.5 |  |  | Cl=0 at alpha= | -3.0071 | deg
|  |  |  | @ Cl=0.1, Cd= | 0.0064246
|  |  |  | @ Cl=0.4, Cd= | 0.0051031
|  |  |  | @ Cl=0.6, Cd= | 0.0050244
alpha (deg) | Cl | Cd | Cm | Cl/Cd
-20 | -0.961 | 0.16069 | -0.023 | -5.979
-19.5 | -0.932 | 0.157 | -0.023 | -5.936
-19 | -0.904 | 0.15374 | -0.023 | -5.877
-18.5 | -0.876 | 0.14939 | -0.023 | -5.865
-18 | -0.85 | 0.14299 | -0.024 | -5.944
-17.5 | -0.825 | 0.12935 | -0.025 | -6.378
-17 | -0.798 | 0.12214 | -0.026 | -6.531
-16.5 | -0.769 | 0.11698 | -0.026 | -6.575
-16 | -0.74 | 0.11368 | -0.026 | -6.506
-15.5 | -0.711 | 0.10936 | -0.026 | -6.499
-15 | -0.682 | 0.10382 | -0.026 | -6.572
-14.5 | -0.653 | 0.10057 | -0.026 | -6.492
-14 | -0.624 | 0.09792 | -0.026 | -6.372
-13.5 | -0.596 | 0.09373 | -0.026 | -6.358
-13 | -0.568 | 0.09592 | -0.027 | -5.921
-12.5 | -0.54 | 0.08655 | -0.027 | -6.242
-12 | -0.512 | 0.08142 | -0.028 | -6.287
-11.5 | -0.485 | 0.07314 | -0.03 | -6.638
-11 | -0.459 | 0.06579 | -0.032 | -6.98
-10.5 | -0.433 | 0.05958 | -0.034 | -7.269
-10 | -0.47 | 0.01482 | -0.052 | -31.695
-9.5 | -0.442 | 0.01292 | -0.054 | -34.252
-9 | -0.343 | 0.05537 | -0.031 | -6.189
-8.5 | -0.374 | 0.01233 | -0.055 | -30.373
-8 | -0.289 | 0.04564 | -0.036 | -6.326
-7.5 | -0.263 | 0.04103 | -0.04 | -6.399
-7 | -0.451 | 0.00938 | -0.06 | -48.076
-6.5 | -0.43 | 0.00865 | -0.061 | -49.753
-6 | -0.386 | 0.00823 | -0.062 | -46.869
-5.5 | -0.331 | 0.0078 | -0.063 | -42.423
-5 | -0.27 | 0.00752 | -0.064 | -35.926
-4.5 | -0.205 | 0.00722 | -0.065 | -28.425
-4 | -0.138 | 0.00701 | -0.066 | -19.688
-3.5 | -0.069 | 0.00679 | -0.067 | -10.19
-3 | 0.001 | 0.00659 | -0.068 | 0.115
-2.5 | 0.071 | 0.00649 | -0.069 | 10.995
-2 | 0.142 | 0.00633 | -0.07 | 22.484
-1.5 | 0.214 | 0.00571 | -0.072 | 37.481
-1 | 0.285 | 0.0053 | -0.073 | 53.765
-0.5 | 0.356 | 0.00515 | -0.074 | 69.119
0 | 0.431 | 0.00507 | -0.075 | 84.916
0.5 | 0.502 | 0.00494 | -0.076 | 101.609
1 | 0.574 | 0.00501 | -0.077 | 114.486
1.5 | 0.646 | 0.00505 | -0.078 | 127.814
2 | 0.717 | 0.00526 | -0.079 | 136.395
2.5 | 0.789 | 0.00601 | -0.08 | 131.33
3 | 0.86 | 0.00635 | -0.081 | 135.381
3.5 | 0.932 | 0.00683 | -0.082 | 136.516
4 | 1.003 | 0.00779 | -0.083 | 128.816
4.5 | 1.066 | 0.00857 | -0.084 | 124.46
5 | 1.119 | 0.00945 | -0.084 | 118.421
5.5 | 1.174 | 0.01102 | -0.084 | 106.535
6 | 1.233 | 0.01206 | -0.085 | 102.184
6.5 | 1.287 | 0.01316 | -0.086 | 97.827
7 | 1.338 | 0.01451 | -0.087 | 92.149
7.5 | 1.383 | 0.01548 | -0.087 | 89.332
8 | 1.42 | 0.01675 | -0.088 | 84.773
8.5 | 1.446 | 0.01812 | -0.089 | 79.816
9 | 1.456 | 0.01958 | -0.09 | 74.35
9.5 | 1.438 | 0.02132 | -0.09 | 67.451
10 | 1.363 | 0.02339 | -0.091 | 58.283
10.5 | 0.904 | 0.02589 | -0.091 | 34.914
11 | 0.935 | 0.02769 | -0.092 | 33.762
11.5 | 0.96 | 0.03259 | -0.092 | 29.47
12 | 0.984 | 0.03572 | -0.092 | 27.561
12.5 | 1.017 | 0.03796 | -0.093 | 26.78
13 | 1.043 | 0.04263 | -0.093 | 24.46
13.5 | 1.051 | 0.0548 | -0.091 | 19.173
14 | 1.096 | 0.04788 | -0.094 | 22.886

## 120. Re 12M Mach 0.50 (2)
BIGFOIL.COM POLAR EXPORT
GA 37-416
GA 37-416 |  |  |  | Cl Max: | 1.5749 | at alpha= | 13.5 | deg
XFOIL ncrit=9 |  |  |  | L/D Max: | 201.674 | at alpha= | 3.5 | deg
Re: | 12000000 |  |  | Cd Min: | 0.15925 | at alpha= | 18.5 | deg
Mach: | 0.5 |  |  | Cl=0 at alpha= | -99 | deg
|  |  |  | @ Cl=0.1, Cd= | 0.00447
|  |  |  | @ Cl=0.4, Cd= | 0.00447
|  |  |  | @ Cl=0.6, Cd= | 0.0042189
alpha (deg) | Cl | Cd | Cm | Cl/Cd
0 | 0.4262 | 0.00447 | -0.0807 | 95.3468
0.5 | 0.4959 | 0.00422 | -0.0816 | 117.5118
1 | 0.568 | 0.00421 | -0.0827 | 134.9169
1.5 | 0.64 | 0.00423 | -0.0837 | 151.3002
2 | 0.7118 | 0.00429 | -0.0846 | 165.9207
2.5 | 0.784 | 0.00436 | -0.0856 | 179.8165
3.5 | 0.9277 | 0.0046 | -0.087 | 201.6739
4 | 0.9956 | 0.00496 | -0.0869 | 200.7258
5 | 1.0955 | 0.00722 | -0.0812 | 151.7313
5.5 | 1.1399 | 0.00819 | -0.0771 | 139.1819
6 | 1.1632 | 0.00921 | -0.0693 | 126.2975
6.5 | 1.1696 | 0.01068 | -0.0596 | 109.5131
7 | 1.1868 | 0.01261 | -0.053 | 94.1158
7.5 | 1.209 | 0.01471 | -0.0476 | 82.189
8 | 1.2343 | 0.0169 | -0.0428 | 73.0355
8.5 | 1.2601 | 0.01921 | -0.0383 | 65.596
9 | 1.2875 | 0.02157 | -0.0342 | 59.6894
10 | 1.4096 | 0.02749 | -0.0394 | 51.2768
12 | 1.5222 | 0.04119 | -0.0274 | 36.9556
12.5 | 1.5443 | 0.04515 | -0.0241 | 34.2038
13 | 1.5637 | 0.04935 | -0.0206 | 31.6859
13.5 | 1.5749 | 0.05413 | -0.017 | 29.0948
14 | 1.5739 | 0.05934 | -0.0125 | 26.5234
14.5 | 1.5554 | 0.06496 | -0.0066 | 23.944
15 | 1.5402 | 0.07298 | -0.0056 | 21.1044
15.5 | 1.5175 | 0.08262 | -0.0065 | 18.3672
16 | 1.4878 | 0.09384 | -0.0096 | 15.8546
16.5 | 1.456 | 0.10611 | -0.0144 | 13.7216
17 | 1.4248 | 0.11916 | -0.0209 | 11.957
17.5 | 1.397 | 0.13243 | -0.0284 | 10.549
18 | 1.3713 | 0.14594 | -0.037 | 9.3963
18.5 | 1.3502 | 0.15925 | -0.0459 | 8.4785

## 121. Re 14M Mach 0.00 (1)
BIGFOIL.COM POLAR EXPORT
GA 37-416
GA 37-416 |  |  |  | Cl Max: | 1.69 | at alpha= | 15 | deg
JavaFoil+Calcfoil stall+Eppler ext transition |  |  |  | L/D Max: | 135.143 | at alpha= | 5 | deg
Re: | 14000000 |  |  | Cd Min: | 0.00453 | at alpha= | 1 | deg
Mach: | 0 |  |  | Cl=0 at alpha= | -3.0082 | deg
|  |  |  | @ Cl=0.1, Cd= | 0.0056823
|  |  |  | @ Cl=0.4, Cd= | 0.0047182
|  |  |  | @ Cl=0.6, Cd= | 0.0051319
alpha (deg) | Cl | Cd | Cm | Cl/Cd
-18.5 | -0.674 | 0.12463 | -0.021 | -5.412
-18 | -0.688 | 0.11821 | -0.022 | -5.818
-17.5 | -0.7 | 0.11265 | -0.022 | -6.214
-17 | -0.713 | 0.10476 | -0.024 | -6.804
-16.5 | -0.725 | 0.09685 | -0.025 | -7.481
-16 | -0.733 | 0.09114 | -0.025 | -8.042
-15.5 | -0.755 | 0.07253 | -0.029 | -10.405
-15 | -0.802 | 0.03987 | -0.034 | -20.116
-14.5 | -0.822 | 0.02911 | -0.036 | -28.259
-14 | -0.84 | 0.02098 | -0.038 | -40.018
-13.5 | -0.846 | 0.01677 | -0.039 | -50.425
-13 | -0.844 | 0.01448 | -0.041 | -58.308
-12.5 | -0.839 | 0.01253 | -0.042 | -67.002
-12 | -0.83 | 0.01138 | -0.043 | -72.904
-11.5 | -0.812 | 0.01058 | -0.044 | -76.757
-11 | -0.791 | 0.00954 | -0.045 | -82.944
-10.5 | -0.764 | 0.00906 | -0.046 | -84.265
-10 | -0.731 | 0.00856 | -0.047 | -85.381
-9.5 | -0.695 | 0.00873 | -0.048 | -79.567
-9 | -0.655 | 0.00836 | -0.049 | -78.296
-8.5 | -0.612 | 0.00763 | -0.049 | -80.136
-8 | -0.565 | 0.00724 | -0.05 | -78.072
-7.5 | -0.516 | 0.00754 | -0.051 | -68.503
-7 | -0.465 | 0.00727 | -0.052 | -63.924
-6.5 | -0.411 | 0.00704 | -0.053 | -58.385
-6 | -0.355 | 0.00689 | -0.054 | -51.578
-5.5 | -0.298 | 0.00666 | -0.055 | -44.764
-5 | -0.24 | 0.00646 | -0.056 | -37.157
-4.5 | -0.181 | 0.00636 | -0.057 | -28.42
-4 | -0.121 | 0.00612 | -0.057 | -19.766
-3.5 | -0.06 | 0.00593 | -0.058 | -10.17
-3 | 0.001 | 0.00598 | -0.059 | 0.111
-2.5 | 0.062 | 0.00586 | -0.06 | 10.57
-2 | 0.124 | 0.00557 | -0.061 | 22.157
-1.5 | 0.185 | 0.00524 | -0.062 | 35.369
-1 | 0.247 | 0.00507 | -0.063 | 48.697
-0.5 | 0.309 | 0.0049 | -0.064 | 63.02
0 | 0.373 | 0.00474 | -0.065 | 78.769
0.5 | 0.435 | 0.00469 | -0.066 | 92.7
1 | 0.497 | 0.00453 | -0.067 | 109.728
1.5 | 0.559 | 0.00496 | -0.067 | 112.845
2 | 0.621 | 0.00522 | -0.068 | 119.103
2.5 | 0.683 | 0.00543 | -0.069 | 125.756
3 | 0.745 | 0.00575 | -0.07 | 129.648
3.5 | 0.807 | 0.00629 | -0.071 | 128.207
4 | 0.869 | 0.00673 | -0.072 | 129.03
4.5 | 0.926 | 0.00714 | -0.073 | 129.698
5 | 0.986 | 0.0073 | -0.074 | 135.143
5.5 | 1.045 | 0.00797 | -0.075 | 131.092
6 | 1.104 | 0.00848 | -0.076 | 130.164
6.5 | 1.161 | 0.00895 | -0.077 | 129.76
7 | 1.217 | 0.00942 | -0.078 | 129.243
7.5 | 1.272 | 0.01007 | -0.079 | 126.329
8 | 1.325 | 0.01053 | -0.079 | 125.872
8.5 | 1.376 | 0.01117 | -0.08 | 123.197
9 | 1.402 | 0.01216 | -0.08 | 115.252
9.5 | 1.442 | 0.01289 | -0.08 | 111.845
10 | 1.483 | 0.01351 | -0.081 | 109.757
10.5 | 1.52 | 0.01426 | -0.082 | 106.605
11 | 1.554 | 0.01522 | -0.082 | 102.061
11.5 | 1.584 | 0.01587 | -0.083 | 99.766
12 | 1.61 | 0.01693 | -0.084 | 95.121
12.5 | 1.633 | 0.01788 | -0.084 | 91.333
13 | 1.652 | 0.01886 | -0.085 | 87.617
13.5 | 1.668 | 0.01987 | -0.086 | 83.918
14 | 1.679 | 0.02114 | -0.086 | 79.415
14.5 | 1.686 | 0.02246 | -0.087 | 75.081
15 | 1.69 | 0.02376 | -0.087 | 71.113
15.5 | 1.684 | 0.02542 | -0.088 | 66.271
16 | 1.67 | 0.02709 | -0.088 | 61.633
16.5 | 1.65 | 0.02905 | -0.089 | 56.801
17 | 1.627 | 0.03087 | -0.089 | 52.695
17.5 | 1.6 | 0.03302 | -0.09 | 48.437
18 | 1.569 | 0.03533 | -0.09 | 44.396
18.5 | 1.535 | 0.03771 | -0.091 | 40.701
19 | 1.498 | 0.04054 | -0.091 | 36.954
19.5 | 1.459 | 0.04333 | -0.091 | 33.674
20 | 1.417 | 0.0473 | -0.092 | 29.96

## 122. Re 14M Mach 0.00 (2)
BIGFOIL.COM POLAR EXPORT
GA 37-416
GA 37-416 |  |  |  | Cl Max: | 1.8355 | at alpha= | 20 | deg
XFOIL ncrit=9 |  |  |  | L/D Max: | 166.919 | at alpha= | 3 | deg
Re: | 14000000 |  |  | Cd Min: | 0.05725 | at alpha= | 20 | deg
Mach: | 0 |  |  | Cl=0 at alpha= | -2.9899 | deg
|  |  |  | @ Cl=0.1, Cd= | 0.0052495
|  |  |  | @ Cl=0.4, Cd= | 0.0040626
|  |  |  | @ Cl=0.6, Cd= | 0.0040396
alpha (deg) | Cl | Cd | Cm | Cl/Cd
-20 | -1.5619 | 0.02735 | -0.0872 | -57.1079
-19.5 | -1.5556 | 0.02429 | -0.0858 | -64.0428
-19 | -1.542 | 0.022 | -0.0838 | -70.0909
-18.5 | -1.5332 | 0.01971 | -0.0808 | -77.7879
-18 | -1.5139 | 0.01824 | -0.0779 | -82.9989
-17.5 | -1.4986 | 0.01684 | -0.0737 | -88.9905
-17 | -1.4841 | 0.01583 | -0.0683 | -93.7524
-16.5 | -1.4557 | 0.01508 | -0.0646 | -96.5318
-16 | -1.4168 | 0.01435 | -0.0626 | -98.7317
-15.5 | -1.374 | 0.01369 | -0.061 | -100.3652
-15 | -1.3288 | 0.01307 | -0.0598 | -101.6679
-14.5 | -1.2816 | 0.01251 | -0.0589 | -102.446
-14 | -1.2327 | 0.01199 | -0.0582 | -102.8107
-13.5 | -1.1827 | 0.0115 | -0.0576 | -102.8435
-13 | -1.1315 | 0.01105 | -0.0572 | -102.3982
-12.5 | -1.0795 | 0.0106 | -0.0568 | -101.8396
-12 | -1.027 | 0.01016 | -0.0566 | -101.0827
-11.5 | -0.9739 | 0.00968 | -0.0564 | -100.6095
-11 | -0.9202 | 0.00925 | -0.0563 | -99.4811
-10.5 | -0.8657 | 0.00885 | -0.0563 | -97.8192
-10 | -0.8106 | 0.00847 | -0.0564 | -95.7025
-9.5 | -0.7548 | 0.00817 | -0.0566 | -92.3868
-8 | -0.5846 | 0.00734 | -0.0576 | -79.6458
-7.5 | -0.5274 | 0.00706 | -0.058 | -74.7025
-7 | -0.4698 | 0.00682 | -0.0584 | -68.8856
-6.5 | -0.4118 | 0.00663 | -0.0589 | -62.1116
-6 | -0.3537 | 0.0064 | -0.0595 | -55.2656
-5.5 | -0.2953 | 0.00622 | -0.0601 | -47.4759
-5 | -0.2369 | 0.00604 | -0.0607 | -39.2219
-4.5 | -0.1781 | 0.00589 | -0.0614 | -30.2377
-4 | -0.1192 | 0.00573 | -0.0621 | -20.8028
-3.5 | -0.0602 | 0.00561 | -0.0628 | -10.7308
-3 | -0.0012 | 0.0055 | -0.0635 | -0.21818
-2.5 | 0.0581 | 0.00537 | -0.0643 | 10.8194
-2 | 0.1172 | 0.0052 | -0.0651 | 22.5385
-1.5 | 0.1759 | 0.00504 | -0.0658 | 34.9008
-1 | 0.2347 | 0.00482 | -0.0666 | 48.6929
-0.5 | 0.2935 | 0.00463 | -0.0674 | 63.3909
0 | 0.3519 | 0.00437 | -0.0682 | 80.5263
0.5 | 0.4098 | 0.004 | -0.069 | 102.45
1 | 0.4688 | 0.00396 | -0.0699 | 118.3838
1.5 | 0.5279 | 0.00402 | -0.0707 | 131.3184
2 | 0.5872 | 0.00402 | -0.0716 | 146.0697
2.5 | 0.6459 | 0.00411 | -0.0724 | 157.1533
3 | 0.7044 | 0.00422 | -0.0732 | 166.9194
3.5 | 0.7589 | 0.00472 | -0.0735 | 160.7839
4 | 0.8104 | 0.00543 | -0.0733 | 149.2449
6 | 1.0185 | 0.00744 | -0.0728 | 136.8952
6.5 | 1.0694 | 0.00789 | -0.0724 | 135.5387
7 | 1.1193 | 0.00833 | -0.0719 | 134.3697
7.5 | 1.169 | 0.00873 | -0.0714 | 133.9061
8 | 1.2165 | 0.00918 | -0.0705 | 132.5163
8.5 | 1.2633 | 0.0096 | -0.0695 | 131.5938
9 | 1.3084 | 0.01004 | -0.0682 | 130.3187
9.5 | 1.3508 | 0.01048 | -0.0664 | 128.8931
10 | 1.376 | 0.01101 | -0.0614 | 124.9773
10.5 | 1.3997 | 0.01166 | -0.0565 | 120.0429
11 | 1.4199 | 0.01252 | -0.0516 | 113.4105
12.5 | 1.5112 | 0.01604 | -0.0448 | 94.2145
13 | 1.5419 | 0.0175 | -0.0432 | 88.1086
13.5 | 1.5993 | 0.01932 | -0.0476 | 82.7795
14 | 1.6318 | 0.0212 | -0.0471 | 76.9717
14.5 | 1.6608 | 0.02313 | -0.0461 | 71.8029
15 | 1.6868 | 0.02524 | -0.0449 | 66.8304
15.5 | 1.7101 | 0.02754 | -0.0436 | 62.0951
16 | 1.7293 | 0.03023 | -0.0421 | 57.2048
16.5 | 1.7482 | 0.03302 | -0.0408 | 52.9437
17 | 1.7672 | 0.03587 | -0.0396 | 49.2668
17.5 | 1.7845 | 0.03885 | -0.0385 | 45.9331
18 | 1.8005 | 0.04203 | -0.0374 | 42.8384
18.5 | 1.8141 | 0.04539 | -0.0363 | 39.967
19 | 1.8222 | 0.0493 | -0.0351 | 36.9615
19.5 | 1.8314 | 0.05306 | -0.0339 | 34.5156
20 | 1.8355 | 0.05725 | -0.0326 | 32.0611

## 123. Re 14M Mach 0.10 (1)
BIGFOIL.COM POLAR EXPORT
GA 37-416
GA 37-416 |  |  |  | Cl Max: | 1.675 | at alpha= | 14.5 | deg
JavaFoil+Calcfoil stall+Eppler ext transition |  |  |  | L/D Max: | 135.715 | at alpha= | 5 | deg
Re: | 14000000 |  |  | Cd Min: | 0.00453 | at alpha= | 1 | deg
Mach: | 0.1 |  |  | Cl=0 at alpha= | -3.0081 | deg
|  |  |  | @ Cl=0.1, Cd= | 0.0057177
|  |  |  | @ Cl=0.4, Cd= | 0.0047357
|  |  |  | @ Cl=0.6, Cd= | 0.0051439
alpha (deg) | Cl | Cd | Cm | Cl/Cd
-18 | -0.643 | 0.12328 | -0.021 | -5.212
-17.5 | -0.658 | 0.11779 | -0.022 | -5.584
-17 | -0.673 | 0.1094 | -0.023 | -6.154
-16.5 | -0.687 | 0.10261 | -0.024 | -6.694
-16 | -0.698 | 0.09723 | -0.024 | -7.178
-15.5 | -0.715 | 0.08422 | -0.027 | -8.486
-15 | -0.759 | 0.05101 | -0.032 | -14.882
-14.5 | -0.785 | 0.03638 | -0.035 | -21.574
-14 | -0.806 | 0.02573 | -0.037 | -31.328
-13.5 | -0.823 | 0.01853 | -0.039 | -44.413
-13 | -0.826 | 0.01551 | -0.041 | -53.249
-12.5 | -0.825 | 0.0131 | -0.042 | -62.998
-12 | -0.818 | 0.01181 | -0.043 | -69.28
-11.5 | -0.805 | 0.01081 | -0.044 | -74.445
-11 | -0.785 | 0.0097 | -0.045 | -80.927
-10.5 | -0.76 | 0.00918 | -0.046 | -82.877
-10 | -0.729 | 0.00868 | -0.047 | -84.04
-9.5 | -0.694 | 0.00875 | -0.048 | -79.313
-9 | -0.655 | 0.00799 | -0.049 | -81.99
-8.5 | -0.612 | 0.00759 | -0.05 | -80.706
-8 | -0.567 | 0.00732 | -0.051 | -77.432
-7.5 | -0.518 | 0.0076 | -0.051 | -68.15
-7 | -0.466 | 0.00736 | -0.052 | -63.374
-6.5 | -0.413 | 0.00709 | -0.053 | -58.232
-6 | -0.357 | 0.00686 | -0.054 | -52.004
-5.5 | -0.3 | 0.00674 | -0.055 | -44.471
-5 | -0.241 | 0.00653 | -0.056 | -36.955
-4.5 | -0.182 | 0.00638 | -0.057 | -28.459
-4 | -0.121 | 0.00619 | -0.058 | -19.631
-3.5 | -0.061 | 0.00595 | -0.059 | -10.198
-3 | 0.001 | 0.00599 | -0.06 | 0.111
-2.5 | 0.062 | 0.00592 | -0.06 | 10.518
-2 | 0.124 | 0.00559 | -0.061 | 22.22
-1.5 | 0.186 | 0.0053 | -0.062 | 35.177
-1 | 0.248 | 0.00505 | -0.063 | 49.153
-0.5 | 0.31 | 0.0049 | -0.064 | 63.283
0 | 0.375 | 0.00478 | -0.065 | 78.39
0.5 | 0.437 | 0.00467 | -0.066 | 93.618
1 | 0.5 | 0.00453 | -0.067 | 110.249
1.5 | 0.562 | 0.00496 | -0.068 | 113.303
2 | 0.624 | 0.00526 | -0.069 | 118.591
2.5 | 0.687 | 0.00549 | -0.07 | 125.118
3 | 0.749 | 0.0058 | -0.071 | 128.998
3.5 | 0.811 | 0.00632 | -0.072 | 128.398
4 | 0.873 | 0.00676 | -0.072 | 129.186
4.5 | 0.931 | 0.00723 | -0.073 | 128.711
5 | 0.991 | 0.0073 | -0.074 | 135.715
5.5 | 1.051 | 0.00803 | -0.075 | 130.778
6 | 1.109 | 0.00855 | -0.076 | 129.793
6.5 | 1.167 | 0.00902 | -0.077 | 129.387
7 | 1.223 | 0.0095 | -0.078 | 128.752
7.5 | 1.278 | 0.01016 | -0.079 | 125.797
8 | 1.331 | 0.01061 | -0.08 | 125.45
8.5 | 1.365 | 0.01188 | -0.08 | 114.912
9 | 1.404 | 0.01238 | -0.08 | 113.397
9.5 | 1.446 | 0.01309 | -0.081 | 110.51
10 | 1.487 | 0.01373 | -0.081 | 108.31
10.5 | 1.523 | 0.01447 | -0.082 | 105.27
11 | 1.556 | 0.01546 | -0.083 | 100.632
11.5 | 1.585 | 0.01613 | -0.083 | 98.242
12 | 1.61 | 0.01721 | -0.084 | 93.565
12.5 | 1.632 | 0.0182 | -0.085 | 89.638
13 | 1.649 | 0.01922 | -0.085 | 85.801
13.5 | 1.662 | 0.02027 | -0.086 | 81.992
14 | 1.671 | 0.02159 | -0.086 | 77.401
14.5 | 1.675 | 0.02307 | -0.087 | 72.613
15 | 1.675 | 0.02448 | -0.088 | 68.43
15.5 | 1.667 | 0.02602 | -0.088 | 64.059
16 | 1.648 | 0.02772 | -0.089 | 59.466
16.5 | 1.624 | 0.02985 | -0.089 | 54.416
17 | 1.596 | 0.03177 | -0.09 | 50.234
17.5 | 1.563 | 0.0342 | -0.09 | 45.698
18 | 1.527 | 0.03655 | -0.09 | 41.775
18.5 | 1.487 | 0.03921 | -0.091 | 37.928
19 | 1.445 | 0.04214 | -0.091 | 34.295
19.5 | 1.401 | 0.04524 | -0.092 | 30.963

## 124. Re 14M Mach 0.10 (2)
BIGFOIL.COM POLAR EXPORT
GA 37-416
GA 37-416 |  |  |  | Cl Max: | 1.8313 | at alpha= | 20 | deg
XFOIL ncrit=9 |  |  |  | L/D Max: | 168.057 | at alpha= | 3 | deg
Re: | 14000000 |  |  | Cd Min: | 0.0596 | at alpha= | 20 | deg
Mach: | 0.1 |  |  | Cl=0 at alpha= | -2.9908 | deg
|  |  |  | @ Cl=0.1, Cd= | 0.0052615
|  |  |  | @ Cl=0.4, Cd= | 0.0040793
|  |  |  | @ Cl=0.6, Cd= | 0.0040419
alpha (deg) | Cl | Cd | Cm | Cl/Cd
-20 | -1.538 | 0.03136 | -0.0912 | -49.0434
-19.5 | -1.5363 | 0.02749 | -0.0905 | -55.8858
-19 | -1.5277 | 0.02447 | -0.0891 | -62.4315
-18.5 | -1.521 | 0.02168 | -0.0866 | -70.1568
-18 | -1.5035 | 0.01982 | -0.084 | -75.8577
-17.5 | -1.4896 | 0.01805 | -0.0802 | -82.5263
-17 | -1.4734 | 0.0167 | -0.0758 | -88.2275
-16.5 | -1.4581 | 0.01576 | -0.0699 | -92.519
-16 | -1.4253 | 0.0149 | -0.0666 | -95.6577
-15.5 | -1.3841 | 0.01415 | -0.0646 | -97.8163
-15 | -1.3397 | 0.01346 | -0.063 | -99.5319
-14.5 | -1.2929 | 0.01284 | -0.0616 | -100.6931
-14 | -1.2439 | 0.01226 | -0.0606 | -101.46
-13.5 | -1.1935 | 0.01173 | -0.0598 | -101.7477
-13 | -1.1419 | 0.01125 | -0.0591 | -101.5022
-12.5 | -1.0893 | 0.01077 | -0.0586 | -101.1421
-12 | -1.0359 | 0.01034 | -0.0582 | -100.1838
-11.5 | -0.9823 | 0.00985 | -0.0579 | -99.7259
-11 | -0.9281 | 0.0094 | -0.0576 | -98.734
-10.5 | -0.873 | 0.00897 | -0.0575 | -97.3244
-10 | -0.8174 | 0.00857 | -0.0575 | -95.3792
-9.5 | -0.761 | 0.00824 | -0.0575 | -92.3544
-9 | -0.7041 | 0.00793 | -0.0577 | -88.7894
-8.5 | -0.6467 | 0.00767 | -0.058 | -84.3155
-8 | -0.5891 | 0.0074 | -0.0583 | -79.6081
-7.5 | -0.5314 | 0.0071 | -0.0586 | -74.8451
-7 | -0.4733 | 0.00686 | -0.059 | -68.9942
-6.5 | -0.4149 | 0.00666 | -0.0595 | -62.2973
-6 | -0.3563 | 0.00642 | -0.06 | -55.4984
-5.5 | -0.2974 | 0.00623 | -0.0606 | -47.7368
-5 | -0.2386 | 0.00606 | -0.0611 | -39.3729
-4.5 | -0.1793 | 0.00591 | -0.0618 | -30.3384
-4 | -0.12 | 0.00574 | -0.0625 | -20.9059
-3.5 | -0.0605 | 0.00562 | -0.0632 | -10.7651
-3 | -0.0011 | 0.00551 | -0.0639 | -0.19964
-2.5 | 0.0586 | 0.00538 | -0.0647 | 10.8922
-2 | 0.118 | 0.00521 | -0.0654 | 22.6488
-1.5 | 0.1772 | 0.00505 | -0.0662 | 35.0891
-0.5 | 0.2955 | 0.00463 | -0.0678 | 63.8229
0 | 0.3542 | 0.00437 | -0.0686 | 81.0526
0.5 | 0.4125 | 0.004 | -0.0694 | 103.125
1 | 0.4719 | 0.00397 | -0.0703 | 118.8665
1.5 | 0.5314 | 0.00402 | -0.0711 | 132.1891
2 | 0.5912 | 0.00403 | -0.0721 | 146.6998
2.5 | 0.6502 | 0.00411 | -0.0729 | 158.1995
3 | 0.7092 | 0.00422 | -0.0737 | 168.0569
3.5 | 0.7642 | 0.00469 | -0.0739 | 162.9424
4 | 0.8157 | 0.00544 | -0.0737 | 149.9449
4.5 | 0.8685 | 0.006 | -0.0736 | 144.75
5.5 | 0.9737 | 0.00697 | -0.0733 | 139.6987
6 | 1.0246 | 0.00749 | -0.0729 | 136.7957
6.5 | 1.0757 | 0.00793 | -0.0725 | 135.6494
7 | 1.1255 | 0.00839 | -0.0719 | 134.1478
7.5 | 1.1751 | 0.00881 | -0.0713 | 133.3825
8 | 1.2225 | 0.00926 | -0.0702 | 132.0194
8.5 | 1.2691 | 0.0097 | -0.0691 | 130.8351
9 | 1.3133 | 0.01015 | -0.0675 | 129.3892
9.5 | 1.3533 | 0.0106 | -0.0651 | 127.6698
10 | 1.3724 | 0.01121 | -0.0589 | 122.4264
10.5 | 1.3983 | 0.01193 | -0.0546 | 117.2087
11 | 1.4184 | 0.01282 | -0.0496 | 110.6396
11.5 | 1.456 | 0.01386 | -0.0484 | 105.0505
12 | 1.4829 | 0.01527 | -0.0456 | 97.112
12.5 | 1.5133 | 0.01667 | -0.0436 | 90.7798
13 | 1.5687 | 0.01826 | -0.0469 | 85.9091
13.5 | 1.6051 | 0.02016 | -0.047 | 79.6181
14 | 1.6353 | 0.02214 | -0.0461 | 73.8618
14.5 | 1.6632 | 0.02421 | -0.045 | 68.6989
15 | 1.6874 | 0.02647 | -0.0436 | 63.7476
15.5 | 1.7101 | 0.02896 | -0.0422 | 59.0504
16 | 1.7281 | 0.03183 | -0.0406 | 54.2915
16.5 | 1.7469 | 0.03474 | -0.0393 | 50.285
17 | 1.7658 | 0.03767 | -0.038 | 46.8755
17.5 | 1.7828 | 0.04079 | -0.0368 | 43.7068
18 | 1.7978 | 0.04412 | -0.0357 | 40.748
18.5 | 1.8112 | 0.04758 | -0.0345 | 38.0664
19 | 1.818 | 0.05168 | -0.0332 | 35.178
19.5 | 1.8273 | 0.0554 | -0.0319 | 32.9838
20 | 1.8313 | 0.0596 | -0.0304 | 30.7265

## 125. Re 14M Mach 0.25 (1)
BIGFOIL.COM POLAR EXPORT
GA 37-416
GA 37-416 |  |  |  | Cl Max: | 1.612 | at alpha= | 13 | deg
JavaFoil+Calcfoil stall+Eppler ext transition |  |  |  | L/D Max: | 135.353 | at alpha= | 4 | deg
Re: | 14000000 |  |  | Cd Min: | 0.00459 | at alpha= | 1 | deg
Mach: | 0.25 |  |  | Cl=0 at alpha= | -3.0079 | deg
|  |  |  | @ Cl=0.1, Cd= | 0.00579
|  |  |  | @ Cl=0.4, Cd= | 0.0047989
|  |  |  | @ Cl=0.6, Cd= | 0.0051434
alpha (deg) | Cl | Cd | Cm | Cl/Cd
-16.5 | -0.375 | 0.12039 | -0.021 | -3.118
-16 | -0.42 | 0.1131 | -0.021 | -3.713
-15.5 | -0.461 | 0.10601 | -0.022 | -4.347
-15 | -0.496 | 0.10264 | -0.022 | -4.837
-14.5 | -0.531 | 0.09357 | -0.024 | -5.672
-14 | -0.56 | 0.08671 | -0.025 | -6.456
-13.5 | -0.587 | 0.07741 | -0.028 | -7.58
-13 | -0.614 | 0.06511 | -0.031 | -9.424
-12.5 | -0.674 | 0.03158 | -0.039 | -21.339
-12 | -0.717 | 0.01734 | -0.043 | -41.318
-11.5 | -0.734 | 0.01296 | -0.045 | -56.605
-11 | -0.733 | 0.01107 | -0.046 | -66.227
-10.5 | -0.725 | 0.01047 | -0.047 | -69.244
-10 | -0.708 | 0.00929 | -0.048 | -76.22
-9.5 | -0.683 | 0.00928 | -0.049 | -73.541
-9 | -0.651 | 0.00835 | -0.05 | -77.946
-8.5 | -0.613 | 0.00849 | -0.051 | -72.242
-8 | -0.571 | 0.00762 | -0.052 | -74.923
-7.5 | -0.524 | 0.0078 | -0.053 | -67.231
-7 | -0.474 | 0.00754 | -0.054 | -62.877
-6.5 | -0.421 | 0.00727 | -0.055 | -57.869
-6 | -0.364 | 0.00712 | -0.056 | -51.173
-5.5 | -0.306 | 0.00688 | -0.056 | -44.574
-5 | -0.247 | 0.00666 | -0.057 | -37.084
-4.5 | -0.186 | 0.00649 | -0.058 | -28.7
-4 | -0.125 | 0.00637 | -0.059 | -19.576
-3.5 | -0.062 | 0.00619 | -0.06 | -10.051
-3 | 0.001 | 0.00606 | -0.061 | 0.112
-2.5 | 0.064 | 0.00599 | -0.062 | 10.679
-2 | 0.127 | 0.00564 | -0.063 | 22.605
-1.5 | 0.191 | 0.00538 | -0.064 | 35.606
-1 | 0.255 | 0.00512 | -0.065 | 49.817
-0.5 | 0.319 | 0.0049 | -0.066 | 65.075
0 | 0.385 | 0.00482 | -0.067 | 79.915
0.5 | 0.449 | 0.00473 | -0.068 | 95.099
1 | 0.513 | 0.00459 | -0.069 | 111.821
1.5 | 0.578 | 0.00503 | -0.07 | 114.918
2 | 0.642 | 0.00536 | -0.071 | 119.651
2.5 | 0.706 | 0.00558 | -0.072 | 126.534
3 | 0.77 | 0.00589 | -0.073 | 130.727
3.5 | 0.833 | 0.00648 | -0.073 | 128.58
4 | 0.897 | 0.00663 | -0.074 | 135.353
4.5 | 0.956 | 0.00743 | -0.075 | 128.586
5 | 1.018 | 0.00752 | -0.076 | 135.343
5.5 | 1.079 | 0.00833 | -0.077 | 129.512
6 | 1.139 | 0.00888 | -0.078 | 128.226
6.5 | 1.197 | 0.00941 | -0.079 | 127.266
7 | 1.254 | 0.01011 | -0.08 | 123.991
7.5 | 1.294 | 0.01121 | -0.08 | 115.454
8 | 1.338 | 0.01192 | -0.081 | 112.194
8.5 | 1.382 | 0.01289 | -0.081 | 107.283
9 | 1.426 | 0.01328 | -0.082 | 107.414
9.5 | 1.467 | 0.01403 | -0.083 | 104.575
10 | 1.504 | 0.01489 | -0.083 | 101.004
10.5 | 1.535 | 0.01578 | -0.084 | 97.297
11 | 1.562 | 0.01692 | -0.084 | 92.336
11.5 | 1.583 | 0.01791 | -0.085 | 88.382
12 | 1.599 | 0.01901 | -0.086 | 84.115
12.5 | 1.609 | 0.02017 | -0.086 | 79.749
13 | 1.612 | 0.02151 | -0.087 | 74.917
13.5 | 1.609 | 0.0227 | -0.088 | 70.872
14 | 1.598 | 0.02459 | -0.088 | 64.994
14.5 | 1.581 | 0.02629 | -0.089 | 60.119
15 | 1.556 | 0.02843 | -0.089 | 54.732
15.5 | 1.518 | 0.03043 | -0.09 | 49.871
16 | 1.462 | 0.03301 | -0.09 | 44.301
16.5 | 1.398 | 0.03608 | -0.091 | 38.746
17 | 1.326 | 0.03915 | -0.091 | 33.876
17.5 | 1.247 | 0.04281 | -0.091 | 29.131
18 | 1.159 | 0.04871 | -0.091 | 23.786

## 126. Re 14M Mach 0.25 (2)
BIGFOIL.COM POLAR EXPORT
GA 37-416
GA 37-416 |  |  |  | Cl Max: | 1.7849 | at alpha= | 18.5 | deg
XFOIL ncrit=9 |  |  |  | L/D Max: | 173.059 | at alpha= | 3 | deg
Re: | 14000000 |  |  | Cd Min: | 0.10504 | at alpha= | -20 | deg
Mach: | 0.25 |  |  | Cl=0 at alpha= | -2.9943 | deg
|  |  |  | @ Cl=0.1, Cd= | 0.0053281
|  |  |  | @ Cl=0.4, Cd= | 0.0041796
|  |  |  | @ Cl=0.6, Cd= | 0.00404
alpha (deg) | Cl | Cd | Cm | Cl/Cd
-20 | -1.0814 | 0.10504 | -0.0578 | -10.2951
-19.5 | -1.2144 | 0.07658 | -0.08 | -15.8579
-19 | -1.2722 | 0.06117 | -0.0913 | -20.7978
-18.5 | -1.3055 | 0.05062 | -0.098 | -25.7902
-18 | -1.3441 | 0.04081 | -0.1029 | -32.9356
-17.5 | -1.3558 | 0.03447 | -0.1046 | -39.3328
-17 | -1.3688 | 0.02878 | -0.1047 | -47.5608
-16.5 | -1.3688 | 0.0247 | -0.1029 | -55.417
-16 | -1.3672 | 0.02136 | -0.0995 | -64.0075
-15.5 | -1.3571 | 0.019 | -0.0949 | -71.4263
-15 | -1.345 | 0.01721 | -0.089 | -78.1522
-14.5 | -1.3302 | 0.01596 | -0.0817 | -83.3459
-14 | -1.2912 | 0.01478 | -0.0778 | -87.3613
-13.5 | -1.2452 | 0.01376 | -0.0748 | -90.4942
-13 | -1.1952 | 0.01288 | -0.0722 | -92.795
-12.5 | -1.1419 | 0.0121 | -0.0702 | -94.3719
-12 | -1.0868 | 0.01142 | -0.0685 | -95.1664
-11.5 | -1.0299 | 0.01082 | -0.067 | -95.1848
-11 | -0.9721 | 0.01028 | -0.0659 | -94.5623
-10.5 | -0.9139 | 0.00973 | -0.0649 | -93.926
-10 | -0.8556 | 0.00919 | -0.064 | -93.1012
-9.5 | -0.7962 | 0.00872 | -0.0633 | -91.3073
-9 | -0.7363 | 0.00831 | -0.0629 | -88.6041
-8.5 | -0.676 | 0.00796 | -0.0626 | -84.9246
-8 | -0.6151 | 0.00764 | -0.0624 | -80.5105
-7.5 | -0.5539 | 0.00736 | -0.0624 | -75.2582
-7 | -0.4932 | 0.00706 | -0.0625 | -69.8584
-6.5 | -0.432 | 0.00679 | -0.0626 | -63.623
-6 | -0.3704 | 0.00657 | -0.0629 | -56.3775
-5.5 | -0.3091 | 0.00634 | -0.0633 | -48.7539
-5 | -0.2476 | 0.00616 | -0.0637 | -40.1948
-4.5 | -0.1859 | 0.00596 | -0.0642 | -31.1913
-4 | -0.1242 | 0.00581 | -0.0648 | -21.3769
-3.5 | -0.0625 | 0.00569 | -0.0654 | -10.9842
-3 | -0.0007 | 0.00554 | -0.0661 | -0.12635
-2.5 | 0.0612 | 0.00541 | -0.0669 | 11.3124
-2 | 0.1228 | 0.00528 | -0.0676 | 23.2576
-1.5 | 0.184 | 0.00509 | -0.0683 | 36.1493
-1 | 0.2455 | 0.00487 | -0.0692 | 50.4107
-0.5 | 0.3065 | 0.00468 | -0.07 | 65.4915
0 | 0.3674 | 0.00438 | -0.0708 | 83.8813
0.5 | 0.4276 | 0.00401 | -0.0717 | 106.6334
1 | 0.4893 | 0.00398 | -0.0726 | 122.9397
1.5 | 0.5509 | 0.00404 | -0.0734 | 136.3614
2 | 0.6129 | 0.00404 | -0.0744 | 151.7079
2.5 | 0.6743 | 0.00413 | -0.0752 | 163.2688
3 | 0.7355 | 0.00425 | -0.076 | 173.0588
4 | 0.8463 | 0.00541 | -0.0759 | 156.4325
4.5 | 0.8992 | 0.0061 | -0.0755 | 147.4098
5 | 0.9536 | 0.00662 | -0.0752 | 144.0483
5.5 | 1.006 | 0.00719 | -0.0746 | 139.9166
6 | 1.0578 | 0.00774 | -0.0738 | 136.6667
6.5 | 1.1091 | 0.00823 | -0.0729 | 134.7631
7 | 1.1584 | 0.00875 | -0.0716 | 132.3886
7.5 | 1.206 | 0.00926 | -0.07 | 130.2376
8 | 1.2518 | 0.00975 | -0.068 | 128.3897
8.5 | 1.2924 | 0.01025 | -0.065 | 126.0878
9 | 1.3121 | 0.01093 | -0.0584 | 120.0457
9.5 | 1.3394 | 0.01175 | -0.0537 | 113.9915
10 | 1.367 | 0.0128 | -0.0496 | 106.7969
10.5 | 1.393 | 0.01397 | -0.0455 | 99.7137
11 | 1.4706 | 0.01534 | -0.0519 | 95.867
12.5 | 1.5621 | 0.02083 | -0.0453 | 74.9928
13 | 1.5912 | 0.02311 | -0.0437 | 68.8533
13.5 | 1.6184 | 0.02548 | -0.0419 | 63.5165
14 | 1.6449 | 0.02792 | -0.0402 | 58.9148
14.5 | 1.6688 | 0.03065 | -0.0384 | 54.447
15 | 1.6897 | 0.03363 | -0.0365 | 50.2438
15.5 | 1.7088 | 0.03686 | -0.0347 | 46.3592
16 | 1.7267 | 0.0402 | -0.0329 | 42.9527
16.5 | 1.7443 | 0.04369 | -0.0313 | 39.9245
17 | 1.7595 | 0.04735 | -0.0297 | 37.1595
17.5 | 1.7717 | 0.05131 | -0.0281 | 34.5293
18 | 1.7792 | 0.05564 | -0.0263 | 31.977
18.5 | 1.7849 | 0.06004 | -0.0245 | 29.7285
19 | 1.7653 | 0.06373 | -0.0177 | 27.6997
19.5 | 1.7748 | 0.06843 | -0.0172 | 25.936
20 | 1.7833 | 0.07367 | -0.0174 | 24.2066

## 127. Re 14M Mach 0.50 (1)
BIGFOIL.COM POLAR EXPORT
GA 37-416
GA 37-416 |  |  |  | Cl Max: | 1.458 | at alpha= | 9 | deg
JavaFoil+Calcfoil stall+Eppler ext transition |  |  |  | L/D Max: | 132.395 | at alpha= | 3 | deg
Re: | 14000000 |  |  | Cd Min: | 0.00488 | at alpha= | 1 | deg
Mach: | 0.5 |  |  | Cl=0 at alpha= | -3.0071 | deg
|  |  |  | @ Cl=0.1, Cd= | 0.0063132
|  |  |  | @ Cl=0.4, Cd= | 0.0051155
|  |  |  | @ Cl=0.6, Cd= | 0.0050208
alpha (deg) | Cl | Cd | Cm | Cl/Cd
-20 | -0.959 | 0.17271 | -0.022 | -5.554
-19.5 | -0.931 | 0.16554 | -0.023 | -5.622
-19 | -0.903 | 0.16359 | -0.023 | -5.522
-18.5 | -0.876 | 0.15772 | -0.023 | -5.553
-18 | -0.85 | 0.14068 | -0.024 | -6.045
-17.5 | -0.826 | 0.12764 | -0.026 | -6.468
-17 | -0.798 | 0.12063 | -0.026 | -6.619
-16.5 | -0.77 | 0.11553 | -0.027 | -6.665
-16 | -0.741 | 0.1114 | -0.027 | -6.649
-15.5 | -0.711 | 0.10826 | -0.026 | -6.569
-15 | -0.683 | 0.10333 | -0.027 | -6.608
-14.5 | -0.653 | 0.09931 | -0.026 | -6.58
-14 | -0.624 | 0.09697 | -0.026 | -6.435
-13.5 | -0.596 | 0.09277 | -0.026 | -6.424
-13 | -0.568 | 0.0944 | -0.027 | -6.016
-12.5 | -0.541 | 0.0852 | -0.028 | -6.346
-12 | -0.512 | 0.08082 | -0.028 | -6.336
-11.5 | -0.486 | 0.07209 | -0.03 | -6.744
-11 | -0.461 | 0.06416 | -0.033 | -7.182
-10.5 | -0.437 | 0.05599 | -0.036 | -7.801
-10 | -0.473 | 0.01377 | -0.052 | -34.328
-9.5 | -0.444 | 0.01173 | -0.054 | -37.88
-9 | -0.343 | 0.05417 | -0.032 | -6.334
-8.5 | -0.377 | 0.01104 | -0.056 | -34.094
-8 | -0.291 | 0.04366 | -0.039 | -6.667
-7.5 | -0.287 | 0.02032 | -0.052 | -14.125
-7 | -0.451 | 0.0091 | -0.06 | -49.573
-6.5 | -0.43 | 0.0085 | -0.061 | -50.655
-6 | -0.386 | 0.00804 | -0.062 | -48.005
-5.5 | -0.331 | 0.00763 | -0.063 | -43.405
-5 | -0.27 | 0.00734 | -0.064 | -36.793
-4.5 | -0.205 | 0.0071 | -0.065 | -28.916
-4 | -0.138 | 0.00685 | -0.066 | -20.157
-3.5 | -0.069 | 0.00664 | -0.067 | -10.428
-3 | 0.001 | 0.00642 | -0.068 | 0.118
-2.5 | 0.071 | 0.00635 | -0.069 | 11.244
-2 | 0.142 | 0.00626 | -0.07 | 22.745
-1.5 | 0.214 | 0.00566 | -0.072 | 37.834
-1 | 0.285 | 0.00545 | -0.073 | 52.293
-0.5 | 0.356 | 0.00518 | -0.074 | 68.765
0 | 0.431 | 0.00507 | -0.075 | 84.946
0.5 | 0.502 | 0.00503 | -0.076 | 99.82
1 | 0.574 | 0.00488 | -0.077 | 117.536
1.5 | 0.646 | 0.00527 | -0.078 | 122.628
2 | 0.717 | 0.00574 | -0.079 | 124.926
2.5 | 0.789 | 0.00605 | -0.08 | 130.348
3 | 0.86 | 0.0065 | -0.081 | 132.395
3.5 | 0.932 | 0.00731 | -0.082 | 127.448
4 | 1.003 | 0.00798 | -0.083 | 125.771
4.5 | 1.066 | 0.00867 | -0.084 | 122.897
5 | 1.12 | 0.00957 | -0.084 | 117.031
5.5 | 1.175 | 0.01092 | -0.084 | 107.645
6 | 1.234 | 0.01202 | -0.085 | 102.673
6.5 | 1.289 | 0.01287 | -0.086 | 100.188
7 | 1.339 | 0.01416 | -0.087 | 94.561
7.5 | 1.385 | 0.01508 | -0.088 | 91.805
8 | 1.422 | 0.01631 | -0.088 | 87.216
8.5 | 1.448 | 0.01765 | -0.089 | 82.079
9 | 1.458 | 0.01912 | -0.09 | 76.266
9.5 | 1.44 | 0.0207 | -0.09 | 69.558
10 | 1.365 | 0.02291 | -0.091 | 59.568
10.5 | 0.905 | 0.02536 | -0.092 | 35.702
11 | 0.936 | 0.02657 | -0.092 | 35.24
11.5 | 0.962 | 0.03135 | -0.092 | 30.683
12 | 0.989 | 0.03391 | -0.093 | 29.163
12.5 | 1.018 | 0.03701 | -0.093 | 27.519
13 | 1.045 | 0.04101 | -0.094 | 25.485
13.5 | 1.052 | 0.05352 | -0.091 | 19.664
14 | 1.101 | 0.04526 | -0.094 | 24.323

## 128. Re 14M Mach 0.50 (2)
BIGFOIL.COM POLAR EXPORT
GA 37-416
GA 37-416 |  |  |  | Cl Max: | 1.6031 | at alpha= | 14 | deg
XFOIL ncrit=9 |  |  |  | L/D Max: | 205.42 | at alpha= | 3.5 | deg
Re: | 14000000 |  |  | Cd Min: | 0.1718 | at alpha= | 19 | deg
Mach: | 0.5 |  |  | Cl=0 at alpha= | -3.0076 | deg
|  |  |  | @ Cl=0.1, Cd= | 0.0055878
|  |  |  | @ Cl=0.4, Cd= | 0.004639
|  |  |  | @ Cl=0.6, Cd= | 0.0041218
alpha (deg) | Cl | Cd | Cm | Cl/Cd
-12.5 | -0.4094 | 0.10051 | -0.0659 | -4.0732
-12 | -0.4328 | 0.08766 | -0.0748 | -4.9373
-11.5 | -0.4404 | 0.07773 | -0.0815 | -5.6658
-11 | -0.4529 | 0.06717 | -0.0886 | -6.7426
-10.5 | -0.464 | 0.05499 | -0.0972 | -8.4379
-10 | -0.4851 | 0.04464 | -0.1051 | -10.8669
-9.5 | -0.5121 | 0.03599 | -0.1103 | -14.229
-9 | -0.5457 | 0.02904 | -0.111 | -18.7913
-8.5 | -0.5858 | 0.02393 | -0.1049 | -24.4797
-8 | -0.6167 | 0.01855 | -0.0959 | -33.2453
-7.5 | -0.6255 | 0.0119 | -0.0881 | -52.563
-7 | -0.5814 | 0.00884 | -0.0828 | -65.7692
-6.5 | -0.5121 | 0.00785 | -0.0799 | -65.2357
-6 | -0.4387 | 0.00728 | -0.0781 | -60.261
-5.5 | -0.3643 | 0.00689 | -0.0769 | -52.8737
-5 | -0.2902 | 0.00661 | -0.0763 | -43.9032
-4.5 | -0.217 | 0.00635 | -0.0758 | -34.1732
-4 | -0.1438 | 0.00612 | -0.0758 | -23.4967
-3.5 | -0.071 | 0.00593 | -0.0759 | -11.973
-3 | 0.0011 | 0.00579 | -0.0763 | 0.18998
-2.5 | 0.0732 | 0.00564 | -0.0768 | 12.9787
-2 | 0.1451 | 0.0055 | -0.0775 | 26.3818
-1.5 | 0.2161 | 0.00534 | -0.0782 | 40.4682
-1 | 0.2869 | 0.00511 | -0.079 | 56.1448
-0.5 | 0.3576 | 0.00484 | -0.0799 | 73.8843
0 | 0.4272 | 0.00451 | -0.0808 | 94.7228
0.5 | 0.4968 | 0.00414 | -0.0817 | 120
1 | 0.5687 | 0.0041 | -0.0828 | 138.7073
1.5 | 0.6404 | 0.00415 | -0.0838 | 154.3133
2 | 0.7127 | 0.00418 | -0.0848 | 170.5024
2.5 | 0.7846 | 0.0043 | -0.0857 | 182.4651
3 | 0.8568 | 0.00438 | -0.0865 | 195.6164
3.5 | 0.9285 | 0.00452 | -0.0871 | 205.4204
4 | 0.9894 | 0.0053 | -0.0861 | 186.6792
4.5 | 1.0403 | 0.00645 | -0.0834 | 161.2868
5 | 1.0932 | 0.0073 | -0.0808 | 149.7534
5.5 | 1.1376 | 0.00825 | -0.0767 | 137.8909
6 | 1.1652 | 0.00916 | -0.0695 | 127.2052
6.5 | 1.1734 | 0.01055 | -0.06 | 111.2227
7 | 1.1932 | 0.01234 | -0.0536 | 96.6937
7.5 | 1.217 | 0.01435 | -0.0483 | 84.8084
8 | 1.2455 | 0.01636 | -0.0437 | 76.1308
8.5 | 1.2736 | 0.01854 | -0.0393 | 68.6947
9 | 1.3019 | 0.02082 | -0.0351 | 62.5312
9.5 | 1.3276 | 0.02335 | -0.0309 | 56.8565
10 | 1.3565 | 0.02571 | -0.027 | 52.7616
10.5 | 1.4745 | 0.02986 | -0.0405 | 49.3804
12 | 1.5472 | 0.03996 | -0.0287 | 38.7187
12.5 | 1.5702 | 0.04387 | -0.0253 | 35.7921
13 | 1.5908 | 0.04807 | -0.0219 | 33.0934
13.5 | 1.603 | 0.05289 | -0.0183 | 30.3082
14 | 1.6031 | 0.05857 | -0.0146 | 27.3707
14.5 | 1.5803 | 0.06435 | -0.0085 | 24.5579
15 | 1.5576 | 0.07148 | -0.0049 | 21.7907
15.5 | 1.5293 | 0.08144 | -0.0058 | 18.7782
16 | 1.4992 | 0.09256 | -0.0086 | 16.1971
16.5 | 1.4673 | 0.10476 | -0.0133 | 14.0063
17 | 1.4363 | 0.1177 | -0.0196 | 12.2031
17.5 | 1.4078 | 0.13101 | -0.0272 | 10.7457
18 | 1.382 | 0.14448 | -0.0356 | 9.5653
18.5 | 1.3576 | 0.15817 | -0.0448 | 8.5832
19 | 1.3364 | 0.1718 | -0.0544 | 7.7788

## 129. Re 16M Mach 0.00 (1)
BIGFOIL.COM POLAR EXPORT
GA 37-416
GA 37-416 |  |  |  | Cl Max: | 1.691 | at alpha= | 15 | deg
JavaFoil+Calcfoil stall+Eppler ext transition |  |  |  | L/D Max: | 133.884 | at alpha= | 4.5 | deg
Re: | 16000000 |  |  | Cd Min: | 0.0047 | at alpha= | 0 | deg
Mach: | 0 |  |  | Cl=0 at alpha= | -3.0082 | deg
|  |  |  | @ Cl=0.1, Cd= | 0.0056197
|  |  |  | @ Cl=0.4, Cd= | 0.0047044
|  |  |  | @ Cl=0.6, Cd= | 0.005176
alpha (deg) | Cl | Cd | Cm | Cl/Cd
-18.5 | -0.675 | 0.12247 | -0.021 | -5.515
-18 | -0.688 | 0.11702 | -0.022 | -5.883
-17.5 | -0.701 | 0.11161 | -0.023 | -6.276
-17 | -0.714 | 0.10359 | -0.024 | -6.889
-16.5 | -0.727 | 0.09397 | -0.025 | -7.736
-16 | -0.736 | 0.08793 | -0.026 | -8.37
-15.5 | -0.75 | 0.07598 | -0.028 | -9.874
-15 | -0.806 | 0.03751 | -0.034 | -21.486
-14.5 | -0.825 | 0.02781 | -0.036 | -29.668
-14 | -0.842 | 0.01989 | -0.038 | -42.319
-13.5 | -0.849 | 0.01583 | -0.04 | -53.645
-13 | -0.847 | 0.01409 | -0.041 | -60.12
-12.5 | -0.841 | 0.0124 | -0.042 | -67.841
-12 | -0.831 | 0.01111 | -0.043 | -74.769
-11.5 | -0.814 | 0.01029 | -0.044 | -79.092
-11 | -0.792 | 0.00963 | -0.045 | -82.229
-10.5 | -0.764 | 0.00886 | -0.046 | -86.182
-10 | -0.731 | 0.00888 | -0.047 | -82.312
-9.5 | -0.695 | 0.00812 | -0.048 | -85.581
-9 | -0.655 | 0.00774 | -0.049 | -84.619
-8.5 | -0.612 | 0.00747 | -0.049 | -81.906
-8 | -0.565 | 0.00708 | -0.05 | -79.858
-7.5 | -0.516 | 0.00738 | -0.051 | -69.96
-7 | -0.465 | 0.00711 | -0.052 | -65.368
-6.5 | -0.411 | 0.0069 | -0.053 | -59.632
-6 | -0.355 | 0.00676 | -0.054 | -52.581
-5.5 | -0.298 | 0.00635 | -0.055 | -46.954
-5 | -0.24 | 0.00643 | -0.056 | -37.322
-4.5 | -0.181 | 0.00623 | -0.057 | -29.034
-4 | -0.121 | 0.00602 | -0.057 | -20.086
-3.5 | -0.06 | 0.0059 | -0.058 | -10.233
-3 | 0.001 | 0.00584 | -0.059 | 0.113
-2.5 | 0.062 | 0.00573 | -0.06 | 10.825
-2 | 0.124 | 0.00555 | -0.061 | 22.253
-1.5 | 0.185 | 0.00523 | -0.062 | 35.457
-1 | 0.247 | 0.0051 | -0.063 | 48.443
-0.5 | 0.309 | 0.00488 | -0.064 | 63.314
0 | 0.373 | 0.0047 | -0.065 | 79.41
0.5 | 0.435 | 0.00471 | -0.066 | 92.318
1 | 0.497 | 0.00509 | -0.067 | 97.738
1.5 | 0.559 | 0.00509 | -0.067 | 109.891
2 | 0.621 | 0.00522 | -0.068 | 118.9
2.5 | 0.683 | 0.00558 | -0.069 | 122.402
3 | 0.745 | 0.00606 | -0.07 | 123.038
3.5 | 0.807 | 0.00639 | -0.071 | 126.305
4 | 0.869 | 0.00678 | -0.072 | 128.086
4.5 | 0.926 | 0.00692 | -0.073 | 133.884
5 | 0.986 | 0.00739 | -0.074 | 133.514
5.5 | 1.045 | 0.00797 | -0.075 | 131.198
6 | 1.104 | 0.00841 | -0.076 | 131.265
6.5 | 1.161 | 0.00884 | -0.077 | 131.331
7 | 1.217 | 0.00947 | -0.078 | 128.485
7.5 | 1.272 | 0.00988 | -0.079 | 128.729
8 | 1.325 | 0.0103 | -0.079 | 128.586
8.5 | 1.376 | 0.01068 | -0.08 | 128.896
9 | 1.409 | 0.01204 | -0.08 | 117.014
9.5 | 1.444 | 0.01289 | -0.08 | 112.038
10 | 1.485 | 0.01326 | -0.081 | 112.019
10.5 | 1.522 | 0.01412 | -0.082 | 107.767
11 | 1.556 | 0.01486 | -0.082 | 104.686
11.5 | 1.586 | 0.01544 | -0.083 | 102.738
12 | 1.612 | 0.01647 | -0.084 | 97.888
12.5 | 1.635 | 0.01739 | -0.084 | 94.06
13 | 1.655 | 0.0182 | -0.085 | 90.894
13.5 | 1.67 | 0.01931 | -0.086 | 86.477
14 | 1.681 | 0.02061 | -0.086 | 81.55
14.5 | 1.688 | 0.02182 | -0.087 | 77.349
15 | 1.691 | 0.0232 | -0.087 | 72.913
15.5 | 1.687 | 0.0246 | -0.088 | 68.574
16 | 1.672 | 0.02639 | -0.089 | 63.331
16.5 | 1.652 | 0.0284 | -0.089 | 58.166
17 | 1.629 | 0.03015 | -0.089 | 54.024
17.5 | 1.601 | 0.03233 | -0.09 | 49.529
18 | 1.571 | 0.03432 | -0.09 | 45.768
18.5 | 1.536 | 0.0368 | -0.091 | 41.75
19 | 1.5 | 0.03936 | -0.091 | 38.113
19.5 | 1.46 | 0.0426 | -0.091 | 34.274
20 | 1.417 | 0.04699 | -0.092 | 30.156

## 130. Re 16M Mach 0.00 (2)
BIGFOIL.COM POLAR EXPORT
GA 37-416
GA 37-416 |  |  |  | Cl Max: | 1.8592 | at alpha= | 20 | deg
XFOIL ncrit=9 |  |  |  | L/D Max: | 165.235 | at alpha= | 3 | deg
Re: | 16000000 |  |  | Cd Min: | 0.05551 | at alpha= | 20 | deg
Mach: | 0 |  |  | Cl=0 at alpha= | -2.9891 | deg
|  |  |  | @ Cl=0.1, Cd= | 0.0051677
|  |  |  | @ Cl=0.4, Cd= | 0.0041335
|  |  |  | @ Cl=0.6, Cd= | 0.0040395
alpha (deg) | Cl | Cd | Cm | Cl/Cd
-20 | -1.5759 | 0.02633 | -0.0869 | -59.8519
-19.5 | -1.5682 | 0.02346 | -0.0853 | -66.8457
-19 | -1.5539 | 0.02129 | -0.0832 | -72.9873
-18.5 | -1.5452 | 0.01909 | -0.08 | -80.9429
-18 | -1.5253 | 0.01773 | -0.0768 | -86.0293
-17.5 | -1.5116 | 0.01636 | -0.0722 | -92.3961
-17 | -1.4993 | 0.01542 | -0.0661 | -97.2309
-16.5 | -1.4639 | 0.01467 | -0.0636 | -99.7887
-16 | -1.4243 | 0.01391 | -0.0616 | -102.394
-15.5 | -1.3805 | 0.01327 | -0.0602 | -104.0317
-15 | -1.3345 | 0.01268 | -0.0591 | -105.2445
-14.5 | -1.2866 | 0.01213 | -0.0583 | -106.0676
-14 | -1.2373 | 0.01164 | -0.0576 | -106.2973
-13.5 | -1.1867 | 0.01116 | -0.0571 | -106.3351
-13 | -1.1351 | 0.01072 | -0.0567 | -105.8862
-11.5 | -0.9758 | 0.00949 | -0.0562 | -102.824
-11 | -0.9218 | 0.00907 | -0.0561 | -101.6318
-10.5 | -0.8671 | 0.00867 | -0.0561 | -100.0115
-10 | -0.812 | 0.00831 | -0.0562 | -97.7136
-9.5 | -0.7561 | 0.00797 | -0.0564 | -94.8683
-9 | -0.6996 | 0.00769 | -0.0567 | -90.9753
-8.5 | -0.6427 | 0.00744 | -0.0571 | -86.3844
-8 | -0.5854 | 0.00719 | -0.0575 | -81.4186
-7.5 | -0.5281 | 0.00692 | -0.0579 | -76.315
-7 | -0.4706 | 0.00669 | -0.0583 | -70.3438
-6.5 | -0.4124 | 0.00648 | -0.0589 | -63.642
-6 | -0.3542 | 0.00627 | -0.0594 | -56.4912
-5.5 | -0.2959 | 0.00609 | -0.06 | -48.5878
-5 | -0.2373 | 0.00592 | -0.0607 | -40.0845
-4.5 | -0.1784 | 0.00576 | -0.0613 | -30.9722
-4 | -0.1195 | 0.00562 | -0.062 | -21.2633
-3.5 | -0.0605 | 0.00551 | -0.0628 | -10.98
-3 | -0.0013 | 0.00538 | -0.0635 | -0.24164
-2.5 | 0.0581 | 0.00526 | -0.0643 | 11.0456
-2 | 0.1171 | 0.00513 | -0.0651 | 22.8265
-1.5 | 0.176 | 0.00496 | -0.0658 | 35.4839
-0.5 | 0.2937 | 0.00462 | -0.0674 | 63.5714
0 | 0.3525 | 0.00438 | -0.0683 | 80.4795
0.5 | 0.4103 | 0.00408 | -0.0691 | 100.5637
1 | 0.4689 | 0.00395 | -0.0699 | 118.7089
1.5 | 0.5283 | 0.00396 | -0.0708 | 133.4091
2 | 0.5873 | 0.00402 | -0.0716 | 146.0945
2.5 | 0.6459 | 0.00411 | -0.0724 | 157.1533
3 | 0.7039 | 0.00426 | -0.0732 | 165.2347
3.5 | 0.7569 | 0.00491 | -0.0732 | 154.1548
4 | 0.8086 | 0.0056 | -0.0731 | 144.3929
4.5 | 0.8621 | 0.00607 | -0.0731 | 142.0264
5 | 0.9156 | 0.00648 | -0.0732 | 141.2963
5.5 | 0.9678 | 0.00694 | -0.0731 | 139.4524
6 | 1.0196 | 0.00738 | -0.0729 | 138.1572
6.5 | 1.0705 | 0.00783 | -0.0726 | 136.7178
7 | 1.1216 | 0.00821 | -0.0723 | 136.6139
7.5 | 1.1711 | 0.00863 | -0.0717 | 135.701
8 | 1.22 | 0.00902 | -0.0711 | 135.255
8.5 | 1.2678 | 0.00941 | -0.0702 | 134.729
9 | 1.3133 | 0.00985 | -0.069 | 133.3299
9.5 | 1.3567 | 0.01028 | -0.0674 | 131.9747
10 | 1.39 | 0.01074 | -0.0639 | 129.4227
10.5 | 1.4104 | 0.01138 | -0.0582 | 123.9367
11 | 1.4341 | 0.01219 | -0.0538 | 117.6456
11.5 | 1.4647 | 0.01296 | -0.051 | 113.017
12 | 1.4912 | 0.01419 | -0.048 | 105.0881
12.5 | 1.5208 | 0.01546 | -0.0457 | 98.37
13 | 1.5518 | 0.01686 | -0.044 | 92.0403
13.5 | 1.6139 | 0.01863 | -0.0493 | 86.6291
14 | 1.6476 | 0.02032 | -0.0487 | 81.0827
14.5 | 1.6767 | 0.02221 | -0.0477 | 75.493
15 | 1.7018 | 0.02437 | -0.0464 | 69.8318
15.5 | 1.7239 | 0.02672 | -0.0449 | 64.5172
16 | 1.7433 | 0.02938 | -0.0434 | 59.3363
16.5 | 1.7638 | 0.032 | -0.0421 | 55.1187
17 | 1.7838 | 0.03474 | -0.041 | 51.3472
17.5 | 1.8015 | 0.03766 | -0.0398 | 47.8359
18 | 1.817 | 0.04085 | -0.0386 | 44.4798
18.5 | 1.8314 | 0.04413 | -0.0375 | 41.5001
19 | 1.8389 | 0.04809 | -0.0362 | 38.2387
19.5 | 1.8514 | 0.05158 | -0.0352 | 35.8938
20 | 1.8592 | 0.05551 | -0.0342 | 33.4931

## 131. Re 16M Mach 0.10 (1)
BIGFOIL.COM POLAR EXPORT
GA 37-416
GA 37-416 |  |  |  | Cl Max: | 1.678 | at alpha= | 15 | deg
JavaFoil+Calcfoil stall+Eppler ext transition |  |  |  | L/D Max: | 134.412 | at alpha= | 4.5 | deg
Re: | 16000000 |  |  | Cd Min: | 0.00471 | at alpha= | 0.5 | deg
Mach: | 0.1 |  |  | Cl=0 at alpha= | -3.0081 | deg
|  |  |  | @ Cl=0.1, Cd= | 0.0056
|  |  |  | @ Cl=0.4, Cd= | 0.0047279
|  |  |  | @ Cl=0.6, Cd= | 0.0052064
alpha (deg) | Cl | Cd | Cm | Cl/Cd
-18 | -0.644 | 0.12119 | -0.021 | -5.311
-17.5 | -0.659 | 0.11559 | -0.022 | -5.7
-17 | -0.674 | 0.10874 | -0.023 | -6.195
-16.5 | -0.688 | 0.10144 | -0.024 | -6.78
-16 | -0.701 | 0.09398 | -0.025 | -7.455
-15.5 | -0.713 | 0.08594 | -0.026 | -8.293
-15 | -0.767 | 0.04577 | -0.033 | -16.758
-14.5 | -0.788 | 0.03472 | -0.035 | -22.695
-14 | -0.813 | 0.02315 | -0.038 | -35.1
-13.5 | -0.825 | 0.01783 | -0.039 | -46.247
-13 | -0.83 | 0.01482 | -0.041 | -56
-12.5 | -0.826 | 0.01305 | -0.042 | -63.315
-12 | -0.819 | 0.01153 | -0.043 | -71.092
-11.5 | -0.806 | 0.01049 | -0.044 | -76.838
-11 | -0.786 | 0.00943 | -0.045 | -83.386
-10.5 | -0.761 | 0.00897 | -0.046 | -84.776
-10 | -0.729 | 0.00902 | -0.047 | -80.873
-9.5 | -0.694 | 0.00868 | -0.048 | -79.989
-9 | -0.655 | 0.00829 | -0.049 | -78.985
-8.5 | -0.612 | 0.00742 | -0.05 | -82.562
-8 | -0.567 | 0.00715 | -0.051 | -79.209
-7.5 | -0.518 | 0.00743 | -0.051 | -69.671
-7 | -0.467 | 0.0072 | -0.052 | -64.799
-6.5 | -0.413 | 0.00694 | -0.053 | -59.492
-6 | -0.357 | 0.00683 | -0.054 | -52.209
-5.5 | -0.3 | 0.00641 | -0.055 | -46.71
-5 | -0.241 | 0.00639 | -0.056 | -37.753
-4.5 | -0.182 | 0.00625 | -0.057 | -29.077
-4 | -0.121 | 0.00615 | -0.058 | -19.747
-3.5 | -0.061 | 0.0058 | -0.059 | -10.449
-3 | 0.001 | 0.00585 | -0.06 | 0.113
-2.5 | 0.062 | 0.00579 | -0.06 | 10.765
-2 | 0.124 | 0.00548 | -0.061 | 22.648
-1.5 | 0.186 | 0.00528 | -0.062 | 35.269
-1 | 0.248 | 0.0051 | -0.063 | 48.639
-0.5 | 0.31 | 0.00488 | -0.064 | 63.598
0 | 0.375 | 0.00474 | -0.065 | 79.119
0.5 | 0.437 | 0.00471 | -0.066 | 92.861
1 | 0.5 | 0.00507 | -0.067 | 98.616
1.5 | 0.562 | 0.00509 | -0.068 | 110.323
2 | 0.624 | 0.00528 | -0.069 | 118.308
2.5 | 0.687 | 0.00563 | -0.07 | 121.899
3 | 0.749 | 0.00606 | -0.071 | 123.656
3.5 | 0.811 | 0.00641 | -0.072 | 126.498
4 | 0.873 | 0.00681 | -0.072 | 128.27
4.5 | 0.931 | 0.00692 | -0.073 | 134.412
5 | 0.991 | 0.00739 | -0.074 | 134.073
5.5 | 1.051 | 0.00798 | -0.075 | 131.706
6 | 1.109 | 0.00842 | -0.076 | 131.679
6.5 | 1.167 | 0.00887 | -0.077 | 131.569
7 | 1.223 | 0.00952 | -0.078 | 128.408
7.5 | 1.278 | 0.00996 | -0.079 | 128.331
8 | 1.331 | 0.01042 | -0.08 | 127.727
8.5 | 1.382 | 0.01077 | -0.081 | 128.384
9 | 1.411 | 0.01223 | -0.08 | 115.373
9.5 | 1.448 | 0.01305 | -0.081 | 110.981
10 | 1.489 | 0.01348 | -0.081 | 110.395
10.5 | 1.525 | 0.01432 | -0.082 | 106.516
11 | 1.558 | 0.01509 | -0.083 | 103.235
11.5 | 1.587 | 0.01591 | -0.083 | 99.736
12 | 1.612 | 0.01659 | -0.084 | 97.158
12.5 | 1.634 | 0.0177 | -0.085 | 92.29
13 | 1.651 | 0.01855 | -0.085 | 89.013
13.5 | 1.664 | 0.0197 | -0.086 | 84.481
14 | 1.673 | 0.02105 | -0.087 | 79.475
14.5 | 1.677 | 0.0224 | -0.087 | 74.87
15 | 1.678 | 0.02378 | -0.088 | 70.543
15.5 | 1.669 | 0.02541 | -0.088 | 65.674
16 | 1.65 | 0.0271 | -0.089 | 60.875
16.5 | 1.626 | 0.02922 | -0.089 | 55.635
17 | 1.598 | 0.03101 | -0.09 | 51.528
17.5 | 1.565 | 0.03323 | -0.09 | 47.098
18 | 1.529 | 0.03549 | -0.091 | 43.077
18.5 | 1.489 | 0.03808 | -0.091 | 39.114
19 | 1.447 | 0.04089 | -0.091 | 35.39
19.5 | 1.401 | 0.04495 | -0.092 | 31.16
20 | 1.352 | 0.04985 | -0.092 | 27.123

## 132. Re 16M Mach 0.10 (2)
BIGFOIL.COM POLAR EXPORT
GA 37-416
GA 37-416 |  |  |  | Cl Max: | 1.8531 | at alpha= | 20 | deg
XFOIL ncrit=9 |  |  |  | L/D Max: | 158.2 | at alpha= | 2.5 | deg
Re: | 16000000 |  |  | Cd Min: | 0.05829 | at alpha= | 20 | deg
Mach: | 0.1 |  |  | Cl=0 at alpha= | -2.9899 | deg
|  |  |  | @ Cl=0.1, Cd= | 0.0051763
|  |  |  | @ Cl=0.4, Cd= | 0.004147
|  |  |  | @ Cl=0.6, Cd= | 0.0040334
alpha (deg) | Cl | Cd | Cm | Cl/Cd
-20 | -1.5533 | 0.03014 | -0.0913 | -51.5362
-19.5 | -1.5506 | 0.02645 | -0.0904 | -58.6238
-19 | -1.5408 | 0.02361 | -0.0887 | -65.2605
-18.5 | -1.5336 | 0.02095 | -0.086 | -73.2029
-18 | -1.5157 | 0.0192 | -0.0831 | -78.9427
-17.5 | -1.5018 | 0.01751 | -0.0791 | -85.7681
-17 | -1.4873 | 0.01623 | -0.0741 | -91.6389
-16.5 | -1.4689 | 0.0154 | -0.0685 | -95.3831
-16 | -1.4333 | 0.01447 | -0.0657 | -99.0532
-15.5 | -1.3911 | 0.01374 | -0.0638 | -101.2445
-15 | -1.3459 | 0.01306 | -0.0622 | -103.0551
-14.5 | -1.2983 | 0.01244 | -0.061 | -104.365
-14 | -1.2488 | 0.0119 | -0.06 | -104.9412
-13.5 | -1.1978 | 0.01139 | -0.0593 | -105.1624
-13 | -1.1457 | 0.01091 | -0.0587 | -105.0137
-12.5 | -1.0928 | 0.01047 | -0.0582 | -104.3744
-12 | -1.0389 | 0.01004 | -0.0579 | -103.4761
-11.5 | -0.9844 | 0.00964 | -0.0576 | -102.1162
-11 | -0.9298 | 0.0092 | -0.0574 | -101.0652
-10.5 | -0.8745 | 0.00879 | -0.0573 | -99.4881
-10 | -0.8188 | 0.00841 | -0.0573 | -97.3603
-9.5 | -0.7624 | 0.00805 | -0.0574 | -94.7081
-9 | -0.7054 | 0.00775 | -0.0576 | -91.0194
-8.5 | -0.6479 | 0.00749 | -0.0578 | -86.502
-8 | -0.59 | 0.00723 | -0.0582 | -81.6044
-7.5 | -0.5322 | 0.00697 | -0.0585 | -76.3558
-7 | -0.4741 | 0.00672 | -0.0589 | -70.5506
-6.5 | -0.4155 | 0.0065 | -0.0594 | -63.9231
-6 | -0.3567 | 0.0063 | -0.06 | -56.619
-5.5 | -0.298 | 0.00611 | -0.0605 | -48.7725
-5 | -0.2389 | 0.00594 | -0.0611 | -40.2189
-4.5 | -0.1796 | 0.00577 | -0.0618 | -31.1265
-4 | -0.1203 | 0.00563 | -0.0625 | -21.3677
-3.5 | -0.0608 | 0.00552 | -0.0632 | -11.0145
-3 | -0.0012 | 0.00539 | -0.0639 | -0.22263
-2.5 | 0.0585 | 0.00526 | -0.0647 | 11.1217
-2 | 0.118 | 0.00514 | -0.0654 | 22.9572
-1.5 | 0.1773 | 0.00497 | -0.0662 | 35.674
-1 | 0.2366 | 0.00478 | -0.067 | 49.4979
-0.5 | 0.2957 | 0.00463 | -0.0678 | 63.8661
0 | 0.3548 | 0.00438 | -0.0687 | 81.0046
0.5 | 0.413 | 0.00408 | -0.0695 | 101.2255
1 | 0.472 | 0.00395 | -0.0703 | 119.4937
1.5 | 0.5318 | 0.00396 | -0.0712 | 134.2929
2 | 0.5912 | 0.00402 | -0.0721 | 147.0647
2.5 | 0.6502 | 0.00411 | -0.0729 | 158.1995
3.5 | 0.7619 | 0.00491 | -0.0736 | 155.1731
4 | 0.814 | 0.0056 | -0.0735 | 145.3571
4.5 | 0.8676 | 0.00609 | -0.0735 | 142.4631
5 | 0.9213 | 0.0065 | -0.0735 | 141.7385
5.5 | 0.9738 | 0.00698 | -0.0734 | 139.5129
6 | 1.0256 | 0.00743 | -0.0731 | 138.035
6.5 | 1.0767 | 0.00789 | -0.0727 | 136.4639
7 | 1.1278 | 0.00828 | -0.0723 | 136.2077
7.5 | 1.1775 | 0.0087 | -0.0716 | 135.3448
8 | 1.2262 | 0.0091 | -0.0708 | 134.7473
8.5 | 1.2739 | 0.0095 | -0.0698 | 134.0947
9 | 1.3189 | 0.00995 | -0.0684 | 132.5528
9.5 | 1.3609 | 0.01042 | -0.0664 | 130.6046
10 | 1.386 | 0.01091 | -0.0612 | 127.0394
10.5 | 1.4086 | 0.01164 | -0.0561 | 121.0137
11 | 1.4334 | 0.01252 | -0.0519 | 114.4888
11.5 | 1.4652 | 0.01339 | -0.0494 | 109.4249
12 | 1.4926 | 0.01471 | -0.0466 | 101.4684
12.5 | 1.5229 | 0.01607 | -0.0445 | 94.7666
13 | 1.5846 | 0.01768 | -0.0491 | 89.6267
13.5 | 1.6191 | 0.01949 | -0.0487 | 83.0734
14 | 1.6512 | 0.02127 | -0.0478 | 77.6305
14.5 | 1.6791 | 0.02326 | -0.0465 | 72.1883
15 | 1.7033 | 0.02551 | -0.045 | 66.7699
15.5 | 1.7253 | 0.02798 | -0.0434 | 61.6619
16 | 1.7443 | 0.03075 | -0.0419 | 56.7252
16.5 | 1.7653 | 0.03345 | -0.0406 | 52.7743
17 | 1.7851 | 0.03627 | -0.0394 | 49.217
17.5 | 1.8023 | 0.03932 | -0.0381 | 45.8367
18 | 1.8164 | 0.04274 | -0.0369 | 42.4988
18.5 | 1.8288 | 0.04629 | -0.0356 | 39.5075
19 | 1.8361 | 0.05037 | -0.0344 | 36.4523
19.5 | 1.8452 | 0.05425 | -0.0332 | 34.0129
20 | 1.8531 | 0.05829 | -0.0322 | 31.791

## 133. Re 16M Mach 0.25 (1)
BIGFOIL.COM POLAR EXPORT
GA 37-416
GA 37-416 |  |  |  | Cl Max: | 1.614 | at alpha= | 13 | deg
JavaFoil+Calcfoil stall+Eppler ext transition |  |  |  | L/D Max: | 134.43 | at alpha= | 4.5 | deg
Re: | 16000000 |  |  | Cd Min: | 0.00468 | at alpha= | 0.5 | deg
Mach: | 0.25 |  |  | Cl=0 at alpha= | -3.0079 | deg
|  |  |  | @ Cl=0.1, Cd= | 0.00568
|  |  |  | @ Cl=0.4, Cd= | 0.0047642
|  |  |  | @ Cl=0.6, Cd= | 0.0052453
alpha (deg) | Cl | Cd | Cm | Cl/Cd
-16.5 | -0.375 | 0.11882 | -0.021 | -3.159
-16 | -0.42 | 0.11106 | -0.022 | -3.785
-15.5 | -0.461 | 0.10502 | -0.022 | -4.391
-15 | -0.497 | 0.10225 | -0.022 | -4.857
-14.5 | -0.531 | 0.09245 | -0.024 | -5.747
-14 | -0.561 | 0.0847 | -0.026 | -6.625
-13.5 | -0.588 | 0.07546 | -0.028 | -7.799
-13 | -0.622 | 0.05884 | -0.033 | -10.566
-12.5 | -0.68 | 0.02878 | -0.039 | -23.638
-12 | -0.72 | 0.01634 | -0.043 | -44.041
-11.5 | -0.736 | 0.01242 | -0.045 | -59.218
-11 | -0.735 | 0.01069 | -0.046 | -68.78
-10.5 | -0.726 | 0.00977 | -0.047 | -74.311
-10 | -0.709 | 0.00953 | -0.048 | -74.395
-9.5 | -0.683 | 0.0091 | -0.049 | -75.067
-9 | -0.651 | 0.0087 | -0.05 | -74.784
-8.5 | -0.613 | 0.0083 | -0.051 | -73.878
-8 | -0.571 | 0.00744 | -0.052 | -76.694
-7.5 | -0.524 | 0.00772 | -0.053 | -67.887
-7 | -0.474 | 0.00738 | -0.054 | -64.217
-6.5 | -0.421 | 0.0072 | -0.055 | -58.412
-6 | -0.364 | 0.00697 | -0.056 | -52.331
-5.5 | -0.307 | 0.00655 | -0.056 | -46.793
-5 | -0.247 | 0.0066 | -0.057 | -37.426
-4.5 | -0.186 | 0.00636 | -0.058 | -29.31
-4 | -0.125 | 0.00617 | -0.059 | -20.202
-3.5 | -0.062 | 0.00613 | -0.06 | -10.154
-3 | 0.001 | 0.00591 | -0.061 | 0.115
-2.5 | 0.064 | 0.00584 | -0.062 | 10.955
-2 | 0.127 | 0.00556 | -0.063 | 22.934
-1.5 | 0.191 | 0.00532 | -0.064 | 35.965
-1 | 0.255 | 0.00514 | -0.065 | 49.585
-0.5 | 0.319 | 0.00493 | -0.066 | 64.585
0 | 0.385 | 0.00479 | -0.067 | 80.42
0.5 | 0.449 | 0.00468 | -0.068 | 95.928
1 | 0.513 | 0.00513 | -0.069 | 100.067
1.5 | 0.578 | 0.00518 | -0.07 | 111.579
2 | 0.642 | 0.00537 | -0.071 | 119.545
2.5 | 0.706 | 0.0057 | -0.072 | 123.844
3 | 0.77 | 0.0062 | -0.073 | 124.127
3.5 | 0.833 | 0.00658 | -0.073 | 126.612
4 | 0.897 | 0.00671 | -0.074 | 133.732
4.5 | 0.956 | 0.00711 | -0.075 | 134.43
5 | 1.018 | 0.0078 | -0.076 | 130.432
5.5 | 1.079 | 0.0083 | -0.077 | 129.987
6 | 1.139 | 0.00876 | -0.078 | 130.02
6.5 | 1.197 | 0.00924 | -0.079 | 129.535
7 | 1.254 | 0.00993 | -0.08 | 126.299
7.5 | 1.309 | 0.01041 | -0.081 | 125.742
8 | 1.343 | 0.0116 | -0.081 | 115.736
8.5 | 1.384 | 0.01228 | -0.081 | 112.734
9 | 1.428 | 0.01327 | -0.082 | 107.579
9.5 | 1.469 | 0.01377 | -0.083 | 106.684
10 | 1.506 | 0.01476 | -0.083 | 102.002
10.5 | 1.538 | 0.01534 | -0.084 | 100.238
11 | 1.564 | 0.01626 | -0.085 | 96.16
11.5 | 1.585 | 0.01744 | -0.085 | 90.897
12 | 1.601 | 0.01834 | -0.086 | 87.315
12.5 | 1.611 | 0.01955 | -0.087 | 82.398
13 | 1.614 | 0.02078 | -0.087 | 77.676
13.5 | 1.611 | 0.02207 | -0.088 | 72.976
14 | 1.6 | 0.02391 | -0.088 | 66.906
14.5 | 1.582 | 0.02582 | -0.089 | 61.29
15 | 1.558 | 0.02779 | -0.089 | 56.075
15.5 | 1.52 | 0.0297 | -0.09 | 51.171
16 | 1.464 | 0.03211 | -0.09 | 45.602
16.5 | 1.4 | 0.03506 | -0.091 | 39.93
17 | 1.328 | 0.03817 | -0.091 | 34.791
17.5 | 1.249 | 0.04152 | -0.091 | 30.08
18 | 1.159 | 0.04815 | -0.091 | 24.07

## 134. Re 16M Mach 0.25 (2)
BIGFOIL.COM POLAR EXPORT
GA 37-416
GA 37-416 |  |  |  | Cl Max: | 1.8157 | at alpha= | 19 | deg
XFOIL ncrit=9 |  |  |  | L/D Max: | 172.988 | at alpha= | 3 | deg
Re: | 16000000 |  |  | Cd Min: | 0.08868 | at alpha= | -20 | deg
Mach: | 0.25 |  |  | Cl=0 at alpha= | -2.9935 | deg
|  |  |  | @ Cl=0.1, Cd= | 0.0052405
|  |  |  | @ Cl=0.4, Cd= | 0.004284
|  |  |  | @ Cl=0.6, Cd= | 0.0040194
alpha (deg) | Cl | Cd | Cm | Cl/Cd
-20 | -1.1876 | 0.08868 | -0.0714 | -13.392
-19 | -1.3221 | 0.05535 | -0.0962 | -23.8862
-18.5 | -1.3557 | 0.04549 | -0.1017 | -29.8022
-18 | -1.3816 | 0.03748 | -0.105 | -36.8623
-17.5 | -1.3956 | 0.03131 | -0.1059 | -44.5736
-17 | -1.4033 | 0.02639 | -0.105 | -53.1754
-16.5 | -1.3996 | 0.02288 | -0.1024 | -61.1713
-16 | -1.3946 | 0.01997 | -0.0983 | -69.8348
-15.5 | -1.3815 | 0.01794 | -0.0932 | -77.0067
-15 | -1.3713 | 0.01642 | -0.0862 | -83.514
-14.5 | -1.3443 | 0.01526 | -0.0804 | -88.0931
-14 | -1.3016 | 0.01418 | -0.0768 | -91.7913
-13.5 | -1.2535 | 0.01325 | -0.0739 | -94.6038
-13 | -1.2018 | 0.01241 | -0.0716 | -96.8413
-12.5 | -1.1475 | 0.0117 | -0.0696 | -98.0769
-12 | -1.0914 | 0.01105 | -0.068 | -98.7692
-11.5 | -1.0339 | 0.01049 | -0.0666 | -98.5605
-11 | -0.9755 | 0.00996 | -0.0655 | -97.9418
-10.5 | -0.9164 | 0.00949 | -0.0646 | -96.5648
-10 | -0.8574 | 0.00899 | -0.0638 | -95.3726
-9.5 | -0.7978 | 0.00853 | -0.0632 | -93.5287
-9 | -0.7379 | 0.00813 | -0.0627 | -90.7626
-8.5 | -0.6773 | 0.00777 | -0.0624 | -87.1686
-8 | -0.6163 | 0.00745 | -0.0623 | -82.7248
-7.5 | -0.5551 | 0.0072 | -0.0623 | -77.0972
-7 | -0.4939 | 0.00691 | -0.0624 | -71.4761
-6.5 | -0.4327 | 0.00664 | -0.0626 | -65.1657
-6 | -0.3711 | 0.00643 | -0.0629 | -57.7138
-5.5 | -0.3097 | 0.00622 | -0.0632 | -49.791
-5 | -0.2479 | 0.00602 | -0.0637 | -41.1794
-4.5 | -0.1863 | 0.00584 | -0.0642 | -31.9007
-4 | -0.1246 | 0.0057 | -0.0648 | -21.8596
-3.5 | -0.0627 | 0.00556 | -0.0654 | -11.277
-3 | -0.0008 | 0.00542 | -0.0661 | -0.1476
-2.5 | 0.0611 | 0.00531 | -0.0669 | 11.5066
-2 | 0.1227 | 0.0052 | -0.0676 | 23.5962
-1.5 | 0.1843 | 0.005 | -0.0684 | 36.86
-1 | 0.2456 | 0.00483 | -0.0692 | 50.8489
-0.5 | 0.3069 | 0.00465 | -0.07 | 66
0 | 0.368 | 0.0044 | -0.0709 | 83.6364
1 | 0.4894 | 0.00396 | -0.0726 | 123.5859
1.5 | 0.5514 | 0.00398 | -0.0735 | 138.5427
2 | 0.613 | 0.00403 | -0.0744 | 152.1092
2.5 | 0.6742 | 0.00413 | -0.0752 | 163.2446
3 | 0.7352 | 0.00425 | -0.076 | 172.9882
3.5 | 0.7907 | 0.00486 | -0.076 | 162.6955
4 | 0.8436 | 0.00564 | -0.0756 | 149.5745
4.5 | 0.8985 | 0.00616 | -0.0754 | 145.8604
5 | 0.9531 | 0.00666 | -0.0751 | 143.1081
5.5 | 1.0063 | 0.00718 | -0.0746 | 140.1532
6 | 1.0585 | 0.0077 | -0.0739 | 137.4675
6.5 | 1.1102 | 0.00818 | -0.0731 | 135.7213
7 | 1.1605 | 0.00867 | -0.0719 | 133.8524
7.5 | 1.2101 | 0.00911 | -0.0706 | 132.8321
8 | 1.2562 | 0.0096 | -0.0687 | 130.8542
8.5 | 1.3004 | 0.01007 | -0.0664 | 129.136
9 | 1.3251 | 0.01062 | -0.0604 | 124.774
9.5 | 1.3489 | 0.01145 | -0.055 | 117.8079
10 | 1.3784 | 0.01238 | -0.0511 | 111.3409
10.5 | 1.4047 | 0.01359 | -0.047 | 103.3628
11 | 1.429 | 0.01476 | -0.0427 | 96.8157
11.5 | 1.5331 | 0.01639 | -0.0545 | 93.5387
13 | 1.6069 | 0.02226 | -0.0451 | 72.1878
13.5 | 1.6358 | 0.02447 | -0.0434 | 66.8492
14 | 1.6613 | 0.02695 | -0.0415 | 61.6438
14.5 | 1.6838 | 0.02977 | -0.0395 | 56.5603
15 | 1.7041 | 0.03278 | -0.0376 | 51.986
15.5 | 1.7238 | 0.03595 | -0.0358 | 47.9499
16 | 1.744 | 0.0391 | -0.0341 | 44.6036
16.5 | 1.762 | 0.04254 | -0.0325 | 41.4198
17 | 1.7775 | 0.04619 | -0.0308 | 38.4824
17.5 | 1.789 | 0.05022 | -0.0292 | 35.6233
18 | 1.7974 | 0.05455 | -0.0275 | 32.9496
18.5 | 1.8077 | 0.05869 | -0.026 | 30.8008
19 | 1.8157 | 0.06294 | -0.0243 | 28.8481
19.5 | 1.7948 | 0.06636 | -0.0171 | 27.0464
20 | 1.802 | 0.07155 | -0.017 | 25.1852

## 135. Re 16M Mach 0.50 (1)
BIGFOIL.COM POLAR EXPORT
GA 37-416
GA 37-416 |  |  |  | Cl Max: | 1.459 | at alpha= | 9 | deg
JavaFoil+Calcfoil stall+Eppler ext transition |  |  |  | L/D Max: | 127.364 | at alpha= | 2.5 | deg
Re: | 16000000 |  |  | Cd Min: | 0.00499 | at alpha= | 0.5 | deg
Mach: | 0.5 |  |  | Cl=0 at alpha= | -3.0071 | deg
|  |  |  | @ Cl=0.1, Cd= | 0.006141
|  |  |  | @ Cl=0.4, Cd= | 0.0051085
|  |  |  | @ Cl=0.6, Cd= | 0.0053967
alpha (deg) | Cl | Cd | Cm | Cl/Cd
-20 | -0.959 | 0.17618 | -0.022 | -5.444
-19.5 | -0.931 | 0.17336 | -0.023 | -5.368
-19 | -0.903 | 0.17116 | -0.023 | -5.277
-18.5 | -0.876 | 0.16437 | -0.023 | -5.328
-18 | -0.851 | 0.13958 | -0.024 | -6.095
-17.5 | -0.826 | 0.12702 | -0.026 | -6.501
-17 | -0.799 | 0.11909 | -0.026 | -6.708
-16.5 | -0.771 | 0.11388 | -0.027 | -6.768
-16 | -0.741 | 0.11168 | -0.027 | -6.631
-15.5 | -0.711 | 0.10841 | -0.026 | -6.56
-15 | -0.683 | 0.1009 | -0.027 | -6.77
-14.5 | -0.654 | 0.09834 | -0.027 | -6.65
-14 | -0.624 | 0.09579 | -0.026 | -6.518
-13.5 | -0.596 | 0.09141 | -0.026 | -6.52
-13 | -0.568 | 0.0937 | -0.027 | -6.062
-12.5 | -0.541 | 0.08495 | -0.028 | -6.367
-12 | -0.512 | 0.08076 | -0.028 | -6.342
-11.5 | -0.487 | 0.07107 | -0.031 | -6.849
-11 | -0.463 | 0.06177 | -0.034 | -7.495
-10.5 | -0.443 | 0.05021 | -0.039 | -8.825
-10 | -0.475 | 0.01343 | -0.052 | -35.338
-9.5 | -0.446 | 0.0113 | -0.054 | -39.436
-9 | -0.344 | 0.05318 | -0.033 | -6.467
-8.5 | -0.378 | 0.01111 | -0.056 | -34.007
-8 | -0.317 | 0.02194 | -0.051 | -14.471
-7.5 | -0.303 | 0.01258 | -0.056 | -24.051
-7 | -0.451 | 0.00891 | -0.06 | -50.612
-6.5 | -0.43 | 0.00832 | -0.061 | -51.747
-6 | -0.386 | 0.0079 | -0.062 | -48.833
-5.5 | -0.331 | 0.00745 | -0.063 | -44.426
-5 | -0.27 | 0.00719 | -0.064 | -37.571
-4.5 | -0.205 | 0.00694 | -0.065 | -29.606
-4 | -0.138 | 0.0067 | -0.066 | -20.612
-3.5 | -0.069 | 0.00649 | -0.067 | -10.655
-3 | 0.001 | 0.00636 | -0.068 | 0.119
-2.5 | 0.071 | 0.00619 | -0.069 | 11.526
-2 | 0.142 | 0.00607 | -0.07 | 23.447
-1.5 | 0.214 | 0.00573 | -0.072 | 37.324
-1 | 0.285 | 0.00544 | -0.073 | 52.429
-0.5 | 0.356 | 0.00522 | -0.074 | 68.307
0 | 0.431 | 0.00503 | -0.075 | 85.659
0.5 | 0.502 | 0.00499 | -0.076 | 100.668
1 | 0.574 | 0.00531 | -0.077 | 108.07
1.5 | 0.646 | 0.00555 | -0.078 | 116.273
2 | 0.717 | 0.00584 | -0.079 | 122.884
2.5 | 0.789 | 0.00619 | -0.08 | 127.364
3 | 0.86 | 0.00693 | -0.081 | 124.223
3.5 | 0.932 | 0.00746 | -0.082 | 124.983
4 | 1.003 | 0.00808 | -0.083 | 124.155
4.5 | 1.066 | 0.00871 | -0.084 | 122.351
5 | 1.119 | 0.00991 | -0.084 | 112.919
5.5 | 1.176 | 0.0108 | -0.085 | 108.872
6 | 1.235 | 0.01183 | -0.085 | 104.411
6.5 | 1.29 | 0.0129 | -0.086 | 100.002
7 | 1.341 | 0.01382 | -0.087 | 97.016
7.5 | 1.386 | 0.01475 | -0.088 | 93.995
8 | 1.424 | 0.01594 | -0.088 | 89.282
8.5 | 1.45 | 0.01725 | -0.089 | 84.054
9 | 1.459 | 0.01874 | -0.09 | 77.88
9.5 | 1.442 | 0.02049 | -0.09 | 70.362
10 | 1.366 | 0.02218 | -0.091 | 61.605
10.5 | 0.906 | 0.02471 | -0.092 | 36.685
11 | 0.937 | 0.02603 | -0.092 | 36.005
11.5 | 0.963 | 0.03085 | -0.093 | 31.214
12 | 0.991 | 0.0326 | -0.093 | 30.412
12.5 | 1.02 | 0.03566 | -0.094 | 28.612
13 | 1.047 | 0.03992 | -0.094 | 26.215
13.5 | 1.057 | 0.05084 | -0.092 | 20.788
14 | 1.104 | 0.04342 | -0.095 | 25.434

## 136. Re 16M Mach 0.50 (2)
BIGFOIL.COM POLAR EXPORT
GA 37-416
GA 37-416 |  |  |  | Cl Max: | 1.6249 | at alpha= | 14 | deg
XFOIL ncrit=9 |  |  |  | L/D Max: | 445.823 | at alpha= | -0.5 | deg
Re: | 16000000 |  |  | Cd Min: | 0.17079 | at alpha= | 19 | deg
Mach: | 0.5 |  |  | Cl=0 at alpha= | -2.9888 | deg
|  |  |  | @ Cl=0.1, Cd= | 0.00093152
|  |  |  | @ Cl=0.4, Cd= | 0.0031517
|  |  |  | @ Cl=0.6, Cd= | 0.0040628
alpha (deg) | Cl | Cd | Cm | Cl/Cd
-12.5 | -0.422 | 0.08556 | -0.061 | -4.9322
-12 | -0.4342 | 0.07413 | -0.0681 | -5.8573
-11.5 | -0.4472 | 0.06253 | -0.0749 | -7.1518
-11 | -0.4616 | 0.04982 | -0.0816 | -9.2654
-10.5 | -0.4762 | 0.0374 | -0.0898 | -12.7326
-10 | -0.4979 | 0.02708 | -0.0967 | -18.3863
-9.5 | -0.5262 | 0.01886 | -0.1017 | -27.9003
-9 | -0.5605 | 0.01322 | -0.103 | -42.3979
-8.5 | -0.5989 | 0.01 | -0.0979 | -59.89
-8 | -0.6279 | 0.00626 | -0.0897 | -100.3035
-7.5 | -0.6302 | 0.00264 | -0.0833 | -238.7121
-7 | -0.5803 | 0.00168 | -0.0792 | -345.4167
-6.5 | -0.5102 | 0.00143 | -0.0769 | -356.7832
-6 | -0.4368 | 0.0013 | -0.0754 | -336
-5.5 | -0.3634 | 0.00121 | -0.0744 | -300.3306
-5 | -0.2902 | 0.00115 | -0.0739 | -252.3478
-4.5 | -0.2175 | 0.00109 | -0.0736 | -199.5413
-4 | -0.1451 | 0.00105 | -0.0736 | -138.1905
-3.5 | -0.0733 | 0.00101 | -0.0739 | -72.5743
-3 | -0.0016 | 0.00098 | -0.0743 | -1.6327
-2.5 | 0.0699 | 0.00094 | -0.0749 | 74.3617
-2 | 0.1409 | 0.00092 | -0.0756 | 153.1522
-1.5 | 0.2116 | 0.00089 | -0.0764 | 237.7528
-1 | 0.2821 | 0.00084 | -0.0773 | 335.8333
-0.5 | 0.3522 | 0.00079 | -0.0783 | 445.8228
0 | 0.4281 | 0.00454 | -0.0808 | 94.2952
0.5 | 0.4979 | 0.00412 | -0.0818 | 120.8495
1 | 0.5691 | 0.00405 | -0.0828 | 140.5185
1.5 | 0.6413 | 0.00408 | -0.0839 | 157.1814
2 | 0.713 | 0.00414 | -0.0849 | 172.2222
2.5 | 0.7856 | 0.00419 | -0.0858 | 187.494
3 | 0.8573 | 0.00433 | -0.0866 | 197.9908
3.5 | 0.9286 | 0.0045 | -0.0872 | 206.3556
4 | 0.9852 | 0.0055 | -0.0855 | 179.1273
4.5 | 1.0368 | 0.00659 | -0.083 | 157.3293
5 | 1.0901 | 0.00741 | -0.0804 | 147.112
6 | 1.169 | 0.0091 | -0.0701 | 128.4615
6.5 | 1.1779 | 0.0104 | -0.0606 | 113.2596
7 | 1.1988 | 0.01212 | -0.0541 | 98.9109
7.5 | 1.2267 | 0.01392 | -0.0491 | 88.125
8.5 | 1.2849 | 0.01796 | -0.0401 | 71.5423
9 | 1.3139 | 0.02021 | -0.0359 | 65.0124
9.5 | 1.3417 | 0.02262 | -0.0317 | 59.3148
10 | 1.3669 | 0.02526 | -0.0275 | 54.1132
10.5 | 1.4289 | 0.0282 | -0.0299 | 50.6702
12 | 1.5617 | 0.03899 | -0.029 | 40.0539
12.5 | 1.5893 | 0.04296 | -0.0263 | 36.9949
13 | 1.6106 | 0.04715 | -0.0228 | 34.1591
13.5 | 1.6232 | 0.05198 | -0.0192 | 31.2274
14 | 1.6249 | 0.05769 | -0.0157 | 28.1661
14.5 | 1.6063 | 0.06467 | -0.0119 | 24.8384
15 | 1.5696 | 0.07056 | -0.0046 | 22.2449
15.5 | 1.5398 | 0.0804 | -0.0051 | 19.1517
16 | 1.5094 | 0.09143 | -0.0078 | 16.5088
16.5 | 1.477 | 0.1036 | -0.0124 | 14.2568
17 | 1.4458 | 0.11651 | -0.0186 | 12.4092
17.5 | 1.4169 | 0.12983 | -0.0261 | 10.9135
18 | 1.3886 | 0.14354 | -0.0347 | 9.674
18.5 | 1.3643 | 0.15721 | -0.0439 | 8.6782
19 | 1.3433 | 0.17079 | -0.0534 | 7.8652

## 137. Re 18M Mach 0.00 (1)
BIGFOIL.COM POLAR EXPORT
GA 37-416
GA 37-416 |  |  |  | Cl Max: | 1.693 | at alpha= | 15 | deg
JavaFoil+Calcfoil stall+Eppler ext transition |  |  |  | L/D Max: | 134.453 | at alpha= | 4.5 | deg
Re: | 18000000 |  |  | Cd Min: | 0.00487 | at alpha= | 0 | deg
Mach: | 0 |  |  | Cl=0 at alpha= | -3.0082 | deg
|  |  |  | @ Cl=0.1, Cd= | 0.0055058
|  |  |  | @ Cl=0.4, Cd= | 0.0049571
|  |  |  | @ Cl=0.6, Cd= | 0.0053529
alpha (deg) | Cl | Cd | Cm | Cl/Cd
-18.5 | -0.677 | 0.12031 | -0.022 | -5.626
-18 | -0.692 | 0.11254 | -0.023 | -6.148
-17.5 | -0.703 | 0.1088 | -0.023 | -6.458
-17 | -0.716 | 0.10094 | -0.024 | -7.09
-16.5 | -0.727 | 0.09334 | -0.025 | -7.793
-16 | -0.741 | 0.08328 | -0.027 | -8.894
-15.5 | -0.759 | 0.06865 | -0.029 | -11.054
-15 | -0.813 | 0.03361 | -0.035 | -24.197
-14.5 | -0.831 | 0.02507 | -0.037 | -33.144
-14 | -0.846 | 0.01855 | -0.038 | -45.61
-13.5 | -0.85 | 0.01574 | -0.04 | -54.011
-13 | -0.85 | 0.01343 | -0.041 | -63.253
-12.5 | -0.842 | 0.01211 | -0.042 | -69.516
-12 | -0.831 | 0.01089 | -0.043 | -76.369
-11.5 | -0.815 | 0.01002 | -0.044 | -81.32
-11 | -0.793 | 0.00951 | -0.045 | -83.315
-10.5 | -0.764 | 0.00863 | -0.046 | -88.492
-10 | -0.731 | 0.00827 | -0.047 | -88.386
-9.5 | -0.695 | 0.00842 | -0.048 | -82.48
-9 | -0.655 | 0.00762 | -0.049 | -85.995
-8.5 | -0.612 | 0.00732 | -0.049 | -83.544
-8 | -0.565 | 0.00693 | -0.05 | -81.636
-7.5 | -0.516 | 0.00723 | -0.051 | -71.463
-7 | -0.465 | 0.00712 | -0.052 | -65.352
-6.5 | -0.411 | 0.00686 | -0.053 | -59.965
-6 | -0.355 | 0.00665 | -0.054 | -53.47
-5.5 | -0.298 | 0.00643 | -0.055 | -46.363
-5 | -0.24 | 0.0063 | -0.056 | -38.114
-4.5 | -0.181 | 0.00609 | -0.057 | -29.705
-4 | -0.121 | 0.00588 | -0.057 | -20.556
-3.5 | -0.06 | 0.00576 | -0.058 | -10.473
-3 | 0.001 | 0.00581 | -0.059 | 0.114
-2.5 | 0.062 | 0.00561 | -0.06 | 11.055
-2 | 0.124 | 0.00544 | -0.061 | 22.709
-1.5 | 0.185 | 0.00535 | -0.062 | 34.629
-1 | 0.247 | 0.00505 | -0.063 | 48.893
-0.5 | 0.309 | 0.00494 | -0.064 | 62.512
0 | 0.373 | 0.00487 | -0.065 | 76.64
0.5 | 0.435 | 0.00507 | -0.066 | 85.863
1 | 0.497 | 0.00517 | -0.067 | 96.156
1.5 | 0.559 | 0.0053 | -0.067 | 105.453
2 | 0.621 | 0.00538 | -0.068 | 115.534
2.5 | 0.683 | 0.00579 | -0.069 | 117.966
3 | 0.745 | 0.00611 | -0.07 | 121.929
3.5 | 0.807 | 0.00649 | -0.071 | 124.359
4 | 0.869 | 0.00683 | -0.072 | 127.276
4.5 | 0.926 | 0.00689 | -0.073 | 134.453
5 | 0.986 | 0.00791 | -0.074 | 124.581
5.5 | 1.045 | 0.00788 | -0.075 | 132.597
6 | 1.104 | 0.00837 | -0.076 | 131.903
6.5 | 1.161 | 0.00871 | -0.077 | 133.275
7 | 1.217 | 0.00932 | -0.078 | 130.646
7.5 | 1.272 | 0.00971 | -0.079 | 130.965
8 | 1.325 | 0.01013 | -0.079 | 130.773
8.5 | 1.376 | 0.0105 | -0.08 | 131.063
9 | 1.426 | 0.01097 | -0.081 | 129.995
9.5 | 1.45 | 0.01251 | -0.081 | 115.887
10 | 1.487 | 0.01299 | -0.081 | 114.422
10.5 | 1.524 | 0.01359 | -0.082 | 112.124
11 | 1.558 | 0.01449 | -0.083 | 107.478
11.5 | 1.588 | 0.01511 | -0.083 | 105.081
12 | 1.614 | 0.0159 | -0.084 | 101.508
12.5 | 1.637 | 0.01697 | -0.084 | 96.504
13 | 1.657 | 0.01781 | -0.085 | 93.013
13.5 | 1.672 | 0.01882 | -0.086 | 88.835
14 | 1.683 | 0.01997 | -0.086 | 84.257
14.5 | 1.69 | 0.02136 | -0.087 | 79.101
15 | 1.693 | 0.0226 | -0.088 | 74.92
15.5 | 1.688 | 0.02415 | -0.088 | 69.913
16 | 1.674 | 0.02581 | -0.089 | 64.852
16.5 | 1.654 | 0.02758 | -0.089 | 59.966
17 | 1.631 | 0.02938 | -0.09 | 55.497
17.5 | 1.603 | 0.03149 | -0.09 | 50.892
18 | 1.572 | 0.03363 | -0.091 | 46.746
18.5 | 1.538 | 0.03585 | -0.091 | 42.905
19 | 1.502 | 0.03829 | -0.091 | 39.215
19.5 | 1.461 | 0.04214 | -0.092 | 34.667
20 | 1.419 | 0.04595 | -0.092 | 30.871

## 138. Re 18M Mach 0.00 (2)
BIGFOIL.COM POLAR EXPORT
GA 37-416
GA 37-416 |  |  |  | Cl Max: | 1.8755 | at alpha= | 20 | deg
XFOIL ncrit=9 |  |  |  | L/D Max: | 158.108 | at alpha= | 3 | deg
Re: | 18000000 |  |  | Cd Min: | 0.05433 | at alpha= | 20 | deg
Mach: | 0 |  |  | Cl=0 at alpha= | -2.989 | deg
|  |  |  | @ Cl=0.1, Cd= | 0.0050988
|  |  |  | @ Cl=0.4, Cd= | 0.0041882
|  |  |  | @ Cl=0.6, Cd= | 0.0040183
alpha (deg) | Cl | Cd | Cm | Cl/Cd
-20 | -1.5873 | 0.02551 | -0.0867 | -62.2227
-19.5 | -1.5786 | 0.0228 | -0.0849 | -69.2368
-19 | -1.5643 | 0.0207 | -0.0826 | -75.57
-18.5 | -1.5546 | 0.01861 | -0.0793 | -83.5357
-18 | -1.5347 | 0.01731 | -0.076 | -88.6597
-17.5 | -1.5221 | 0.01603 | -0.0709 | -94.9532
-17 | -1.5067 | 0.01512 | -0.0651 | -99.6495
-16.5 | -1.4695 | 0.01437 | -0.0629 | -102.2617
-16 | -1.43 | 0.01358 | -0.0609 | -105.3019
-15.5 | -1.3856 | 0.01294 | -0.0596 | -107.0788
-15 | -1.3391 | 0.01236 | -0.0586 | -108.3414
-14.5 | -1.2907 | 0.01184 | -0.0578 | -109.0118
-14 | -1.2409 | 0.01135 | -0.0572 | -109.3304
-13.5 | -1.19 | 0.01089 | -0.0567 | -109.2746
-13 | -1.138 | 0.01046 | -0.0564 | -108.7954
-12.5 | -1.0853 | 0.01005 | -0.0561 | -107.99
-12 | -1.0318 | 0.00966 | -0.056 | -106.8116
-11 | -0.9232 | 0.00891 | -0.0559 | -103.6139
-10.5 | -0.8684 | 0.00853 | -0.056 | -101.8054
-10 | -0.8131 | 0.00816 | -0.0561 | -99.6446
-9.5 | -0.7571 | 0.00783 | -0.0563 | -96.6922
-9 | -0.7007 | 0.00755 | -0.0566 | -92.8079
-8.5 | -0.6436 | 0.00728 | -0.057 | -88.4066
-8 | -0.5862 | 0.00705 | -0.0574 | -83.1489
-7.5 | -0.5288 | 0.00681 | -0.0578 | -77.6505
-7 | -0.4711 | 0.00656 | -0.0583 | -71.814
-6.5 | -0.4129 | 0.00635 | -0.0588 | -65.0236
-6 | -0.3547 | 0.00617 | -0.0594 | -57.4878
-5.5 | -0.2963 | 0.00599 | -0.06 | -49.4658
-5 | -0.2375 | 0.00582 | -0.0606 | -40.8076
-4.5 | -0.1787 | 0.00566 | -0.0613 | -31.5724
-4 | -0.1198 | 0.00553 | -0.062 | -21.6637
-3.5 | -0.0606 | 0.00541 | -0.0628 | -11.2015
-3 | -0.0013 | 0.00528 | -0.0635 | -0.24621
-2.5 | 0.0579 | 0.00517 | -0.0643 | 11.1992
-2 | 0.117 | 0.00507 | -0.0651 | 23.0769
-1.5 | 0.1761 | 0.00489 | -0.0659 | 36.0123
-1 | 0.2349 | 0.00476 | -0.0666 | 49.3487
-0.5 | 0.294 | 0.00457 | -0.0675 | 64.3326
0 | 0.3525 | 0.0044 | -0.0683 | 80.1136
0.5 | 0.4108 | 0.00414 | -0.0691 | 99.2271
1 | 0.4691 | 0.00392 | -0.0699 | 119.6684
1.5 | 0.5283 | 0.00393 | -0.0708 | 134.4275
2 | 0.5873 | 0.00399 | -0.0717 | 147.193
2.5 | 0.6456 | 0.00412 | -0.0724 | 156.699
3 | 0.702 | 0.00444 | -0.0729 | 158.1081
3.5 | 0.7553 | 0.00506 | -0.073 | 149.2688
4 | 0.8075 | 0.00571 | -0.0729 | 141.4186
4.5 | 0.8617 | 0.0061 | -0.0731 | 141.2623
5 | 0.9156 | 0.00648 | -0.0732 | 141.2963
5.5 | 0.968 | 0.00695 | -0.0731 | 139.2806
6 | 1.0205 | 0.00733 | -0.0731 | 139.2224
6.5 | 1.072 | 0.00775 | -0.0728 | 138.3226
7 | 1.1229 | 0.00815 | -0.0725 | 137.7791
7.5 | 1.1737 | 0.0085 | -0.0721 | 138.0824
8 | 1.2225 | 0.00891 | -0.0715 | 137.2054
8.5 | 1.2712 | 0.00927 | -0.0708 | 137.1305
9 | 1.3179 | 0.00967 | -0.0698 | 136.2875
9.5 | 1.3614 | 0.01012 | -0.0682 | 134.5257
10 | 1.4014 | 0.01055 | -0.066 | 132.8341
10.5 | 1.4195 | 0.01115 | -0.0597 | 127.3094
11 | 1.4445 | 0.01189 | -0.0554 | 121.4886
11.5 | 1.4692 | 0.01277 | -0.0514 | 115.0509
12 | 1.4997 | 0.01374 | -0.049 | 109.1485
12.5 | 1.5293 | 0.01497 | -0.0466 | 102.1576
13 | 1.5591 | 0.0164 | -0.0447 | 95.0671
13.5 | 1.6265 | 0.01801 | -0.0508 | 90.3109
14 | 1.6599 | 0.01966 | -0.0501 | 84.4303
14.5 | 1.6889 | 0.02153 | -0.0489 | 78.444
15 | 1.7139 | 0.02364 | -0.0475 | 72.5
15.5 | 1.7368 | 0.02589 | -0.046 | 67.0838
16 | 1.7583 | 0.02834 | -0.0446 | 62.043
16.5 | 1.7798 | 0.03085 | -0.0433 | 57.6921
17 | 1.8 | 0.03353 | -0.0421 | 53.6833
17.5 | 1.8177 | 0.03643 | -0.0408 | 49.8957
18 | 1.8319 | 0.0397 | -0.0396 | 46.1436
18.5 | 1.8454 | 0.04309 | -0.0384 | 42.8266
19 | 1.8545 | 0.04687 | -0.0372 | 39.5669
19.5 | 1.8662 | 0.0505 | -0.0362 | 36.9545
20 | 1.8755 | 0.05433 | -0.0353 | 34.5205

## 139. Re 18M Mach 0.10 (1)
BIGFOIL.COM POLAR EXPORT
GA 37-416
GA 37-416 |  |  |  | Cl Max: | 1.679 | at alpha= | 14.5 | deg
JavaFoil+Calcfoil stall+Eppler ext transition |  |  |  | L/D Max: | 134.048 | at alpha= | 4.5 | deg
Re: | 18000000 |  |  | Cd Min: | 0.00484 | at alpha= | 0 | deg
Mach: | 0.1 |  |  | Cl=0 at alpha= | -3.0081 | deg
|  |  |  | @ Cl=0.1, Cd= | 0.0055313
|  |  |  | @ Cl=0.4, Cd= | 0.0049327
|  |  |  | @ Cl=0.6, Cd= | 0.0053452
alpha (deg) | Cl | Cd | Cm | Cl/Cd
-18 | -0.645 | 0.11936 | -0.022 | -5.402
-17.5 | -0.66 | 0.11387 | -0.022 | -5.794
-17 | -0.675 | 0.10698 | -0.023 | -6.307
-16.5 | -0.69 | 0.09875 | -0.024 | -6.986
-16 | -0.701 | 0.09334 | -0.025 | -7.511
-15.5 | -0.716 | 0.08225 | -0.027 | -8.71
-15 | -0.771 | 0.04344 | -0.034 | -17.739
-14.5 | -0.795 | 0.03092 | -0.036 | -25.704
-14 | -0.814 | 0.02278 | -0.038 | -35.736
-13.5 | -0.828 | 0.01708 | -0.04 | -48.484
-13 | -0.832 | 0.01418 | -0.041 | -58.676
-12.5 | -0.828 | 0.0126 | -0.042 | -65.723
-12 | -0.821 | 0.01118 | -0.043 | -73.396
-11.5 | -0.807 | 0.01021 | -0.044 | -79.032
-11 | -0.787 | 0.00925 | -0.045 | -85.055
-10.5 | -0.761 | 0.00881 | -0.046 | -86.363
-10 | -0.729 | 0.00885 | -0.047 | -82.36
-9.5 | -0.694 | 0.00852 | -0.048 | -81.452
-9 | -0.655 | 0.00814 | -0.049 | -80.462
-8.5 | -0.612 | 0.0074 | -0.05 | -82.736
-8 | -0.567 | 0.007 | -0.051 | -80.905
-7.5 | -0.518 | 0.00731 | -0.051 | -70.809
-7 | -0.467 | 0.00705 | -0.052 | -66.154
-6.5 | -0.413 | 0.00695 | -0.053 | -59.403
-6 | -0.357 | 0.00668 | -0.054 | -53.416
-5.5 | -0.3 | 0.00646 | -0.055 | -46.379
-5 | -0.241 | 0.00636 | -0.056 | -37.941
-4.5 | -0.182 | 0.00611 | -0.057 | -29.734
-4 | -0.121 | 0.00601 | -0.058 | -20.21
-3.5 | -0.061 | 0.00582 | -0.059 | -10.424
-3 | 0.001 | 0.00573 | -0.06 | 0.116
-2.5 | 0.062 | 0.00566 | -0.06 | 11.002
-2 | 0.124 | 0.00545 | -0.061 | 22.783
-1.5 | 0.186 | 0.00536 | -0.062 | 34.752
-1 | 0.248 | 0.00506 | -0.063 | 49.114
-0.5 | 0.31 | 0.00494 | -0.064 | 62.806
0 | 0.375 | 0.00484 | -0.065 | 77.474
0.5 | 0.437 | 0.00507 | -0.066 | 86.251
1 | 0.5 | 0.00517 | -0.067 | 96.66
1.5 | 0.562 | 0.00529 | -0.068 | 106.295
2 | 0.624 | 0.00538 | -0.069 | 116.043
2.5 | 0.687 | 0.00581 | -0.07 | 118.272
3 | 0.749 | 0.00613 | -0.071 | 122.21
3.5 | 0.811 | 0.00649 | -0.072 | 124.9
4 | 0.873 | 0.00685 | -0.072 | 127.46
4.5 | 0.931 | 0.00694 | -0.073 | 134.048
5 | 0.991 | 0.00791 | -0.074 | 125.261
5.5 | 1.051 | 0.00795 | -0.075 | 132.219
6 | 1.109 | 0.00843 | -0.076 | 131.669
6.5 | 1.167 | 0.00874 | -0.077 | 133.484
7 | 1.223 | 0.00937 | -0.078 | 130.508
7.5 | 1.278 | 0.00979 | -0.079 | 130.523
8 | 1.331 | 0.01024 | -0.08 | 129.929
8.5 | 1.382 | 0.01059 | -0.081 | 130.526
9 | 1.416 | 0.01166 | -0.081 | 121.369
9.5 | 1.452 | 0.01274 | -0.081 | 113.898
10 | 1.49 | 0.0132 | -0.082 | 112.914
10.5 | 1.527 | 0.01379 | -0.082 | 110.747
11 | 1.56 | 0.01473 | -0.083 | 105.875
11.5 | 1.589 | 0.01536 | -0.084 | 103.447
12 | 1.614 | 0.01623 | -0.084 | 99.43
12.5 | 1.636 | 0.01729 | -0.085 | 94.62
13 | 1.653 | 0.01814 | -0.086 | 91.092
13.5 | 1.666 | 0.0192 | -0.086 | 86.79
14 | 1.675 | 0.02051 | -0.087 | 81.667
14.5 | 1.679 | 0.02185 | -0.087 | 76.844
15 | 1.679 | 0.0233 | -0.088 | 72.057
15.5 | 1.67 | 0.02482 | -0.088 | 67.307
16 | 1.652 | 0.02649 | -0.089 | 62.36
16.5 | 1.628 | 0.02838 | -0.089 | 57.357
17 | 1.599 | 0.03053 | -0.09 | 52.37
17.5 | 1.567 | 0.0324 | -0.09 | 48.355
18 | 1.531 | 0.03468 | -0.091 | 44.134
18.5 | 1.491 | 0.03709 | -0.091 | 40.206
19 | 1.448 | 0.04035 | -0.091 | 35.88
19.5 | 1.401 | 0.04458 | -0.092 | 31.427

## 140. Re 18M Mach 0.10 (2)
BIGFOIL.COM POLAR EXPORT
GA 37-416
GA 37-416 |  |  |  | Cl Max: | 1.8712 | at alpha= | 20 | deg
XFOIL ncrit=9 |  |  |  | L/D Max: | 160.34 | at alpha= | 3 | deg
Re: | 18000000 |  |  | Cd Min: | 0.05696 | at alpha= | 20 | deg
Mach: | 0.1 |  |  | Cl=0 at alpha= | -2.9891 | deg
|  |  |  | @ Cl=0.1, Cd= | 0.0051101
|  |  |  | @ Cl=0.4, Cd= | 0.0042002
|  |  |  | @ Cl=0.6, Cd= | 0.0040093
alpha (deg) | Cl | Cd | Cm | Cl/Cd
-20 | -1.5685 | 0.02895 | -0.0913 | -54.1796
-19.5 | -1.5617 | 0.02566 | -0.0902 | -60.8613
-19 | -1.5514 | 0.02293 | -0.0883 | -67.6581
-18.5 | -1.5441 | 0.02036 | -0.0855 | -75.8399
-18 | -1.5259 | 0.01869 | -0.0824 | -81.6426
-17.5 | -1.512 | 0.0171 | -0.0782 | -88.4211
-17 | -1.499 | 0.01589 | -0.0726 | -94.3361
-16.5 | -1.4754 | 0.0151 | -0.0677 | -97.7086
-16 | -1.4391 | 0.01417 | -0.065 | -101.5596
-15.5 | -1.3961 | 0.01343 | -0.0632 | -103.9538
-15 | -1.3507 | 0.01275 | -0.0617 | -105.9373
-14.5 | -1.3027 | 0.01214 | -0.0605 | -107.3064
-14 | -1.2527 | 0.0116 | -0.0596 | -107.9914
-13.5 | -1.2013 | 0.01111 | -0.0589 | -108.1278
-13 | -1.1489 | 0.01064 | -0.0583 | -107.9793
-12.5 | -1.0955 | 0.01021 | -0.0579 | -107.2968
-12 | -1.0414 | 0.0098 | -0.0576 | -106.2653
-11.5 | -0.9867 | 0.00941 | -0.0574 | -104.8565
-11 | -0.9313 | 0.00903 | -0.0573 | -103.134
-10.5 | -0.8759 | 0.00864 | -0.0572 | -101.3773
-10 | -0.8199 | 0.00826 | -0.0572 | -99.2615
-9.5 | -0.7634 | 0.00791 | -0.0573 | -96.5107
-9 | -0.7065 | 0.0076 | -0.0574 | -92.9605
-8.5 | -0.6489 | 0.00733 | -0.0577 | -88.5266
-7.5 | -0.5329 | 0.00685 | -0.0585 | -77.7956
-7 | -0.4747 | 0.00659 | -0.0589 | -72.0334
-6.5 | -0.416 | 0.00637 | -0.0594 | -65.3061
-6 | -0.3572 | 0.0062 | -0.0599 | -57.6129
-5.5 | -0.2984 | 0.006 | -0.0605 | -49.7333
-5 | -0.2391 | 0.00583 | -0.0611 | -41.012
-4.5 | -0.1799 | 0.00567 | -0.0618 | -31.7284
-4 | -0.1206 | 0.00554 | -0.0624 | -21.769
-3.5 | -0.061 | 0.00542 | -0.0632 | -11.2546
-3 | -0.0013 | 0.00528 | -0.0639 | -0.24621
-2.5 | 0.0584 | 0.00518 | -0.0647 | 11.2741
-2 | 0.1179 | 0.00508 | -0.0655 | 23.2087
-1.5 | 0.1773 | 0.0049 | -0.0662 | 36.1837
-1 | 0.2366 | 0.00476 | -0.067 | 49.7059
-0.5 | 0.296 | 0.00458 | -0.0679 | 64.6288
0 | 0.3549 | 0.0044 | -0.0687 | 80.6591
0.5 | 0.4136 | 0.00414 | -0.0695 | 99.9034
1 | 0.4723 | 0.00392 | -0.0703 | 120.4847
1.5 | 0.5318 | 0.00393 | -0.0712 | 135.3181
2 | 0.5913 | 0.00399 | -0.0721 | 148.1955
2.5 | 0.6499 | 0.00412 | -0.0728 | 157.7427
3 | 0.7071 | 0.00441 | -0.0734 | 160.3401
3.5 | 0.7604 | 0.00506 | -0.0734 | 150.2767
4 | 0.8127 | 0.00573 | -0.0733 | 141.8325
4.5 | 0.8672 | 0.00612 | -0.0734 | 141.6993
5 | 0.9214 | 0.00651 | -0.0735 | 141.5361
5.5 | 0.9739 | 0.00698 | -0.0734 | 139.5272
6 | 1.0267 | 0.00737 | -0.0733 | 139.308
6.5 | 1.0783 | 0.0078 | -0.0729 | 138.2436
7 | 1.1293 | 0.0082 | -0.0725 | 137.7195
7.5 | 1.1801 | 0.00857 | -0.0721 | 137.7013
8 | 1.2288 | 0.00899 | -0.0712 | 136.6852
8.5 | 1.2774 | 0.00936 | -0.0704 | 136.4744
9 | 1.3238 | 0.00977 | -0.0692 | 135.4964
9.5 | 1.3662 | 0.01024 | -0.0673 | 133.418
10 | 1.398 | 0.01068 | -0.0633 | 130.8989
10.5 | 1.4174 | 0.01139 | -0.0575 | 124.4425
11 | 1.4436 | 0.01221 | -0.0534 | 118.231
11.5 | 1.4679 | 0.01317 | -0.0494 | 111.4579
12 | 1.5012 | 0.01423 | -0.0475 | 105.4954
12.5 | 1.531 | 0.01557 | -0.0452 | 98.3301
13 | 1.5966 | 0.01714 | -0.0505 | 93.1505
13.5 | 1.6323 | 0.01875 | -0.05 | 87.056
14 | 1.6642 | 0.02053 | -0.0491 | 81.0619
14.5 | 1.6911 | 0.02259 | -0.0477 | 74.8606
15 | 1.7146 | 0.02489 | -0.0461 | 68.8871
15.5 | 1.7369 | 0.02727 | -0.0445 | 63.6927
16 | 1.7588 | 0.02979 | -0.0431 | 59.0399
16.5 | 1.7797 | 0.03245 | -0.0417 | 54.8444
17 | 1.7991 | 0.03532 | -0.0404 | 50.9371
17.5 | 1.8153 | 0.03842 | -0.0391 | 47.2488
18 | 1.8283 | 0.04193 | -0.0378 | 43.6036
18.5 | 1.841 | 0.04545 | -0.0365 | 40.5061
19 | 1.851 | 0.04929 | -0.0354 | 37.5533
19.5 | 1.862 | 0.05304 | -0.0343 | 35.1056
20 | 1.8712 | 0.05696 | -0.0333 | 32.8511

## 141. Re 18M Mach 0.25 (1)
BIGFOIL.COM POLAR EXPORT
GA 37-416
GA 37-416 |  |  |  | Cl Max: | 1.616 | at alpha= | 13 | deg
JavaFoil+Calcfoil stall+Eppler ext transition |  |  |  | L/D Max: | 133.367 | at alpha= | 4.5 | deg
Re: | 18000000 |  |  | Cd Min: | 0.00486 | at alpha= | 0 | deg
Mach: | 0.25 |  |  | Cl=0 at alpha= | -3.0079 | deg
|  |  |  | @ Cl=0.1, Cd= | 0.0056714
|  |  |  | @ Cl=0.4, Cd= | 0.0049209
|  |  |  | @ Cl=0.6, Cd= | 0.0053978
alpha (deg) | Cl | Cd | Cm | Cl/Cd
-16.5 | -0.376 | 0.1192 | -0.021 | -3.151
-16 | -0.421 | 0.11007 | -0.022 | -3.823
-15.5 | -0.462 | 0.10396 | -0.023 | -4.44
-15 | -0.497 | 0.10099 | -0.022 | -4.919
-14.5 | -0.532 | 0.09147 | -0.024 | -5.811
-14 | -0.562 | 0.08387 | -0.026 | -6.697
-13.5 | -0.59 | 0.07435 | -0.029 | -7.933
-13 | -0.629 | 0.05341 | -0.034 | -11.772
-12.5 | -0.689 | 0.02499 | -0.04 | -27.556
-12 | -0.722 | 0.0157 | -0.043 | -45.973
-11.5 | -0.737 | 0.0121 | -0.045 | -60.895
-11 | -0.736 | 0.01037 | -0.046 | -70.985
-10.5 | -0.727 | 0.01 | -0.047 | -72.644
-10 | -0.709 | 0.00941 | -0.048 | -75.407
-9.5 | -0.683 | 0.00896 | -0.049 | -76.235
-9 | -0.651 | 0.00854 | -0.05 | -76.227
-8.5 | -0.613 | 0.00812 | -0.051 | -75.486
-8 | -0.571 | 0.00728 | -0.052 | -78.461
-7.5 | -0.524 | 0.0076 | -0.053 | -69.003
-7 | -0.474 | 0.00732 | -0.054 | -64.814
-6.5 | -0.421 | 0.00708 | -0.055 | -59.387
-6 | -0.365 | 0.00682 | -0.056 | -53.43
-5.5 | -0.307 | 0.00668 | -0.057 | -45.872
-5 | -0.247 | 0.00647 | -0.057 | -38.157
-4.5 | -0.186 | 0.0063 | -0.058 | -29.577
-4 | -0.125 | 0.00607 | -0.059 | -20.521
-3.5 | -0.062 | 0.006 | -0.06 | -10.377
-3 | 0.001 | 0.00581 | -0.061 | 0.117
-2.5 | 0.064 | 0.00574 | -0.062 | 11.138
-2 | 0.127 | 0.00562 | -0.063 | 22.665
-1.5 | 0.191 | 0.0054 | -0.064 | 35.48
-1 | 0.255 | 0.00516 | -0.065 | 49.457
-0.5 | 0.319 | 0.00499 | -0.066 | 63.848
0 | 0.385 | 0.00486 | -0.067 | 79.324
0.5 | 0.449 | 0.00512 | -0.068 | 87.742
1 | 0.513 | 0.00524 | -0.069 | 98.047
1.5 | 0.578 | 0.00536 | -0.07 | 107.654
2 | 0.642 | 0.00547 | -0.071 | 117.382
2.5 | 0.706 | 0.00595 | -0.072 | 118.483
3 | 0.77 | 0.00627 | -0.073 | 122.667
3.5 | 0.833 | 0.00666 | -0.073 | 125.092
4 | 0.897 | 0.00675 | -0.074 | 133.03
4.5 | 0.956 | 0.00717 | -0.075 | 133.367
5 | 1.018 | 0.00817 | -0.076 | 124.494
5.5 | 1.079 | 0.00822 | -0.077 | 131.261
6 | 1.139 | 0.00877 | -0.078 | 129.897
6.5 | 1.197 | 0.00913 | -0.079 | 131.067
7 | 1.254 | 0.00979 | -0.08 | 128.037
7.5 | 1.309 | 0.01023 | -0.081 | 127.972
8 | 1.348 | 0.01136 | -0.081 | 118.676
8.5 | 1.388 | 0.01197 | -0.081 | 115.93
9 | 1.43 | 0.01269 | -0.082 | 112.648
9.5 | 1.47 | 0.01376 | -0.083 | 106.862
10 | 1.508 | 0.01426 | -0.083 | 105.698
10.5 | 1.539 | 0.01502 | -0.084 | 102.498
11 | 1.566 | 0.01592 | -0.085 | 98.333
11.5 | 1.587 | 0.01685 | -0.085 | 94.222
12 | 1.603 | 0.01806 | -0.086 | 88.743
12.5 | 1.613 | 0.01907 | -0.087 | 84.553
13 | 1.616 | 0.02041 | -0.087 | 79.163
13.5 | 1.612 | 0.02172 | -0.088 | 74.226
14 | 1.602 | 0.02332 | -0.089 | 68.685
14.5 | 1.584 | 0.02518 | -0.089 | 62.93
15 | 1.56 | 0.02697 | -0.09 | 57.84
15.5 | 1.521 | 0.02914 | -0.09 | 52.183
16 | 1.466 | 0.03139 | -0.091 | 46.695
16.5 | 1.402 | 0.03419 | -0.091 | 40.996
17 | 1.329 | 0.0372 | -0.091 | 35.737
17.5 | 1.251 | 0.04059 | -0.092 | 30.811
18 | 1.158 | 0.04845 | -0.091 | 23.899

## 142. Re 18M Mach 0.25 (2)
BIGFOIL.COM POLAR EXPORT
GA 37-416
GA 37-416 |  |  |  | Cl Max: | 1.8358 | at alpha= | 19.5 | deg
XFOIL ncrit=9 |  |  |  | L/D Max: | 164.841 | at alpha= | 2.5 | deg
Re: | 18000000 |  |  | Cd Min: | 0.08351 | at alpha= | -20 | deg
Mach: | 0.25 |  |  | Cl=0 at alpha= | -2.9927 | deg
|  |  |  | @ Cl=0.1, Cd= | 0.0051542
|  |  |  | @ Cl=0.4, Cd= | 0.004234
|  |  |  | @ Cl=0.6, Cd= | 0.0039693
alpha (deg) | Cl | Cd | Cm | Cl/Cd
-20 | -1.2227 | 0.08351 | -0.0759 | -14.6414
-19.5 | -1.2997 | 0.0651 | -0.09 | -19.9647
-19 | -1.3504 | 0.05228 | -0.0987 | -25.8301
-18.5 | -1.3883 | 0.0424 | -0.1039 | -32.7429
-18 | -1.4028 | 0.03565 | -0.106 | -39.3492
-17.5 | -1.4228 | 0.0293 | -0.1065 | -48.5597
-17 | -1.4269 | 0.02487 | -0.1049 | -57.3743
-16.5 | -1.4205 | 0.0217 | -0.1018 | -65.4608
-16 | -1.4147 | 0.01903 | -0.0972 | -74.3405
-15.5 | -1.3997 | 0.01725 | -0.0918 | -81.142
-15 | -1.3909 | 0.01592 | -0.0838 | -87.3681
-14.5 | -1.3543 | 0.01477 | -0.0794 | -91.6926
-14 | -1.3093 | 0.01375 | -0.0761 | -95.2218
-13.5 | -1.2597 | 0.01285 | -0.0733 | -98.0311
-13 | -1.207 | 0.01206 | -0.071 | -100.0829
-12.5 | -1.1518 | 0.01137 | -0.0692 | -101.3017
-12 | -1.0951 | 0.01075 | -0.0676 | -101.8698
-11.5 | -1.0371 | 0.0102 | -0.0663 | -101.6765
-11 | -0.9783 | 0.0097 | -0.0652 | -100.8557
-10.5 | -0.9188 | 0.00925 | -0.0643 | -99.3297
-10 | -0.8589 | 0.00883 | -0.0636 | -97.2707
-9.5 | -0.7992 | 0.00839 | -0.063 | -95.2563
-9 | -0.739 | 0.00798 | -0.0626 | -92.6065
-8.5 | -0.6784 | 0.00761 | -0.0623 | -89.1459
-8 | -0.6174 | 0.00731 | -0.0622 | -84.4596
-7.5 | -0.556 | 0.00705 | -0.0622 | -78.8652
-7 | -0.4945 | 0.00679 | -0.0623 | -72.8277
-6.5 | -0.4333 | 0.00652 | -0.0625 | -66.4571
-6 | -0.3718 | 0.00631 | -0.0628 | -58.9223
-5.5 | -0.3101 | 0.00611 | -0.0632 | -50.7529
-5 | -0.2483 | 0.00591 | -0.0636 | -42.0135
-4.5 | -0.1867 | 0.00574 | -0.0642 | -32.5261
-4 | -0.1248 | 0.00561 | -0.0648 | -22.246
-3.5 | -0.0629 | 0.00545 | -0.0654 | -11.5413
-3 | -0.0009 | 0.00533 | -0.0661 | -0.16886
-2.5 | 0.0609 | 0.00523 | -0.0669 | 11.6444
-2 | 0.1228 | 0.00511 | -0.0676 | 24.0313
-1.5 | 0.1843 | 0.00493 | -0.0684 | 37.3834
-1 | 0.2456 | 0.0048 | -0.0692 | 51.1667
-0.5 | 0.3072 | 0.0046 | -0.0701 | 66.7826
0.5 | 0.4289 | 0.00412 | -0.0718 | 104.1019
1 | 0.4896 | 0.00392 | -0.0726 | 124.898
1.5 | 0.5514 | 0.00393 | -0.0735 | 140.3053
2 | 0.6133 | 0.00398 | -0.0745 | 154.0955
2.5 | 0.6742 | 0.00409 | -0.0752 | 164.8411
3.5 | 0.7889 | 0.00502 | -0.0757 | 157.1514
4 | 0.8424 | 0.00574 | -0.0754 | 146.7596
4.5 | 0.8978 | 0.00622 | -0.0753 | 144.3408
5 | 0.953 | 0.00667 | -0.0751 | 142.8786
5.5 | 1.0066 | 0.00717 | -0.0747 | 140.3905
6 | 1.06 | 0.00762 | -0.0741 | 139.1076
6.5 | 1.1117 | 0.00811 | -0.0733 | 137.0777
7 | 1.1634 | 0.00855 | -0.0724 | 136.0702
7.5 | 1.2127 | 0.00901 | -0.071 | 134.5949
8 | 1.2607 | 0.00945 | -0.0694 | 133.4074
8.5 | 1.3056 | 0.00992 | -0.0672 | 131.6129
9 | 1.336 | 0.0104 | -0.0622 | 128.4615
9.5 | 1.3588 | 0.01116 | -0.0565 | 121.7563
10 | 1.3866 | 0.01209 | -0.0521 | 114.6898
10.5 | 1.4146 | 0.0132 | -0.0482 | 107.1667
11 | 1.4405 | 0.01452 | -0.0443 | 99.208
11.5 | 1.4964 | 0.01583 | -0.0464 | 94.5294
12.5 | 1.5677 | 0.01952 | -0.0441 | 80.3125
13 | 1.6188 | 0.02156 | -0.0461 | 75.0835
13.5 | 1.649 | 0.02374 | -0.0445 | 69.4608
14 | 1.675 | 0.02614 | -0.0426 | 64.078
14.5 | 1.6975 | 0.02889 | -0.0405 | 58.7574
15 | 1.7184 | 0.03184 | -0.0386 | 53.9698
15.5 | 1.7405 | 0.0348 | -0.0368 | 50.0144
16 | 1.7604 | 0.03796 | -0.035 | 46.3751
16.5 | 1.7788 | 0.04133 | -0.0333 | 43.039
17 | 1.794 | 0.04501 | -0.0317 | 39.8578
17.5 | 1.8058 | 0.04901 | -0.03 | 36.8455
18 | 1.817 | 0.05316 | -0.0285 | 34.1798
18.5 | 1.8275 | 0.05733 | -0.027 | 31.8769
19 | 1.8348 | 0.06183 | -0.0256 | 29.6749
19.5 | 1.8358 | 0.0666 | -0.0237 | 27.5646
20 | 1.8129 | 0.07037 | -0.0168 | 25.7624

## 143. Re 18M Mach 0.50 (1)
BIGFOIL.COM POLAR EXPORT
GA 37-416
GA 37-416 |  |  |  | Cl Max: | 1.461 | at alpha= | 9 | deg
JavaFoil+Calcfoil stall+Eppler ext transition |  |  |  | L/D Max: | 123.65 | at alpha= | 4 | deg
Re: | 18000000 |  |  | Cd Min: | 0.005 | at alpha= | 0 | deg
Mach: | 0.5 |  |  | Cl=0 at alpha= | -3.0071 | deg
|  |  |  | @ Cl=0.1, Cd= | 0.0060687
|  |  |  | @ Cl=0.4, Cd= | 0.0051116
|  |  |  | @ Cl=0.6, Cd= | 0.0056028
alpha (deg) | Cl | Cd | Cm | Cl/Cd
-20 | -0.959 | 0.18072 | -0.022 | -5.307
-19.5 | -0.931 | 0.17836 | -0.023 | -5.218
-19 | -0.903 | 0.16903 | -0.023 | -5.344
-18.5 | -0.876 | 0.16855 | -0.023 | -5.196
-18 | -0.85 | 0.14564 | -0.024 | -5.836
-17.5 | -0.824 | 0.13385 | -0.025 | -6.157
-17 | -0.797 | 0.1257 | -0.026 | -6.338
-16.5 | -0.767 | 0.12234 | -0.026 | -6.272
-16 | -0.738 | 0.12041 | -0.026 | -6.133
-15.5 | -0.71 | 0.11499 | -0.026 | -6.17
-15 | -0.684 | 0.10089 | -0.027 | -6.775
-14.5 | -0.654 | 0.09736 | -0.027 | -6.721
-14 | -0.625 | 0.09448 | -0.026 | -6.613
-13.5 | -0.596 | 0.09069 | -0.026 | -6.573
-13 | -0.568 | 0.0956 | -0.027 | -5.942
-12.5 | -0.541 | 0.08459 | -0.028 | -6.4
-12 | -0.513 | 0.07941 | -0.028 | -6.455
-11.5 | -0.487 | 0.07009 | -0.031 | -6.951
-11 | -0.466 | 0.05898 | -0.035 | -7.896
-10.5 | -0.467 | 0.03259 | -0.045 | -14.338
-10 | -0.476 | 0.0129 | -0.053 | -36.9
-9.5 | -0.446 | 0.01096 | -0.054 | -40.737
-9 | -0.345 | 0.05286 | -0.033 | -6.518
-8.5 | -0.379 | 0.01074 | -0.056 | -35.281
-8 | -0.333 | 0.01414 | -0.055 | -23.527
-7.5 | -0.307 | 0.0112 | -0.057 | -27.358
-7 | -0.451 | 0.00876 | -0.06 | -51.522
-6.5 | -0.43 | 0.00824 | -0.061 | -52.228
-6 | -0.386 | 0.00773 | -0.062 | -49.916
-5.5 | -0.331 | 0.00744 | -0.063 | -44.496
-5 | -0.27 | 0.00702 | -0.064 | -38.494
-4.5 | -0.205 | 0.00677 | -0.065 | -30.329
-4 | -0.138 | 0.00656 | -0.066 | -21.054
-3.5 | -0.069 | 0.00644 | -0.067 | -10.75
-3 | 0.001 | 0.00622 | -0.068 | 0.122
-2.5 | 0.071 | 0.00613 | -0.069 | 11.649
-2 | 0.142 | 0.00598 | -0.07 | 23.82
-1.5 | 0.214 | 0.0057 | -0.072 | 37.573
-1 | 0.285 | 0.00543 | -0.073 | 52.528
-0.5 | 0.356 | 0.00527 | -0.074 | 67.637
0 | 0.431 | 0.005 | -0.075 | 86.193
0.5 | 0.502 | 0.00533 | -0.076 | 94.255
1 | 0.574 | 0.00561 | -0.077 | 102.323
1.5 | 0.646 | 0.00559 | -0.078 | 115.471
2 | 0.717 | 0.00588 | -0.079 | 121.886
2.5 | 0.789 | 0.00652 | -0.08 | 121.045
3 | 0.86 | 0.00703 | -0.081 | 122.412
3.5 | 0.932 | 0.00757 | -0.082 | 123.1
4 | 1.003 | 0.00811 | -0.083 | 123.65
4.5 | 1.066 | 0.00884 | -0.084 | 120.617
5 | 1.12 | 0.00984 | -0.084 | 113.85
5.5 | 1.178 | 0.01068 | -0.085 | 110.304
6 | 1.236 | 0.01164 | -0.085 | 106.209
6.5 | 1.291 | 0.01264 | -0.086 | 102.148
7 | 1.342 | 0.01353 | -0.087 | 99.231
7.5 | 1.388 | 0.01446 | -0.088 | 95.948
8 | 1.425 | 0.0156 | -0.088 | 91.333
8.5 | 1.451 | 0.01689 | -0.089 | 85.911
9 | 1.461 | 0.01846 | -0.09 | 79.122
9.5 | 1.443 | 0.02004 | -0.091 | 72.027
10 | 1.368 | 0.02197 | -0.091 | 62.251
10.5 | 0.907 | 0.02416 | -0.092 | 37.559
11 | 0.938 | 0.02545 | -0.093 | 36.87
11.5 | 0.964 | 0.02989 | -0.093 | 32.257
12 | 0.993 | 0.03182 | -0.093 | 31.214
12.5 | 1.022 | 0.03471 | -0.094 | 29.444
13 | 1.048 | 0.03874 | -0.094 | 27.058
13.5 | 1.06 | 0.04888 | -0.092 | 21.692
14 | 1.09 | 0.04959 | -0.093 | 21.977

## 144. Re 18M Mach 0.50 (2)
BIGFOIL.COM POLAR EXPORT
GA 37-416
GA 37-416 |  |  |  | Cl Max: | 1.6408 | at alpha= | 14 | deg
XFOIL ncrit=9 |  |  |  | L/D Max: | 199.547 | at alpha= | 3.5 | deg
Re: | 18000000 |  |  | Cd Min: | 0.16989 | at alpha= | 19 | deg
Mach: | 0.5 |  |  | Cl=0 at alpha= | -3.0055 | deg
|  |  |  | @ Cl=0.1, Cd= | 0.0053762
|  |  |  | @ Cl=0.4, Cd= | 0.0046163
|  |  |  | @ Cl=0.6, Cd= | 0.0040042
alpha (deg) | Cl | Cd | Cm | Cl/Cd
-12.5 | -0.4323 | 0.09652 | -0.0693 | -4.4789
-12 | -0.4487 | 0.08499 | -0.0773 | -5.2794
-11.5 | -0.4636 | 0.07414 | -0.0848 | -6.253
-11 | -0.4741 | 0.06353 | -0.0919 | -7.4626
-10.5 | -0.4857 | 0.05175 | -0.1005 | -9.3855
-10 | -0.5068 | 0.04212 | -0.1076 | -12.0323
-9.5 | -0.5343 | 0.03398 | -0.1119 | -15.724
-9 | -0.57 | 0.02744 | -0.1113 | -20.7726
-8.5 | -0.6116 | 0.02298 | -0.103 | -26.6144
-8 | -0.6351 | 0.0172 | -0.0949 | -36.9244
-7.5 | -0.6368 | 0.01096 | -0.0873 | -58.1022
-7 | -0.5876 | 0.00828 | -0.0822 | -70.9662
-6.5 | -0.5158 | 0.00742 | -0.0795 | -69.5148
-6 | -0.4407 | 0.00696 | -0.0779 | -63.319
-5.5 | -0.3661 | 0.00661 | -0.0768 | -55.3858
-5 | -0.2918 | 0.00634 | -0.0761 | -46.0252
-4.5 | -0.2179 | 0.00609 | -0.0758 | -35.78
-4 | -0.1445 | 0.00588 | -0.0757 | -24.5748
-3.5 | -0.0719 | 0.00572 | -0.0759 | -12.5699
-3 | 0.0008 | 0.00555 | -0.0763 | 0.14414
-2.5 | 0.0731 | 0.00541 | -0.0768 | 13.512
-2 | 0.1448 | 0.00532 | -0.0775 | 27.218
-1 | 0.2877 | 0.00497 | -0.0791 | 57.8873
-0.5 | 0.3582 | 0.00477 | -0.08 | 75.0943
0 | 0.4289 | 0.00451 | -0.0809 | 95.0998
0.5 | 0.4989 | 0.00418 | -0.0819 | 119.3541
1 | 0.5694 | 0.004 | -0.0829 | 142.35
1.5 | 0.6417 | 0.00401 | -0.084 | 160.0249
2 | 0.7135 | 0.00408 | -0.0849 | 174.8775
2.5 | 0.7861 | 0.00413 | -0.0859 | 190.339
3 | 0.8572 | 0.00431 | -0.0866 | 198.8863
3.5 | 0.9259 | 0.00464 | -0.0868 | 199.5474
4 | 0.9812 | 0.00571 | -0.085 | 171.8389
4.5 | 1.0352 | 0.00666 | -0.0827 | 155.4354
5 | 1.0884 | 0.00747 | -0.0801 | 145.7028
5.5 | 1.1361 | 0.00828 | -0.0765 | 137.2101
6 | 1.1738 | 0.00902 | -0.0709 | 130.133
6.5 | 1.1837 | 0.01022 | -0.0612 | 115.8219
7 | 1.2056 | 0.01185 | -0.0548 | 101.7384
7.5 | 1.2331 | 0.01364 | -0.0497 | 90.4032
8 | 1.2638 | 0.0155 | -0.0451 | 81.5355
8.5 | 1.2934 | 0.01755 | -0.0407 | 73.698
9 | 1.3237 | 0.01971 | -0.0365 | 67.1588
9.5 | 1.353 | 0.02205 | -0.0324 | 61.3605
10 | 1.3797 | 0.02462 | -0.0283 | 56.0398
10.5 | 1.4078 | 0.02718 | -0.0242 | 51.7954
11 | 1.4779 | 0.03075 | -0.0287 | 48.0618
11.5 | 1.5127 | 0.03394 | -0.0262 | 44.5698
12 | 1.5555 | 0.03769 | -0.0257 | 41.2709
12.5 | 1.5949 | 0.04184 | -0.025 | 38.119
13 | 1.627 | 0.04634 | -0.0235 | 35.1101
13.5 | 1.6398 | 0.05119 | -0.0199 | 32.0336
14 | 1.6408 | 0.05703 | -0.0164 | 28.7708
14.5 | 1.6212 | 0.06429 | -0.0129 | 25.217
15 | 1.5807 | 0.06994 | -0.0048 | 22.6008
15.5 | 1.5493 | 0.07949 | -0.0046 | 19.4905
16 | 1.5186 | 0.09041 | -0.007 | 16.7968
16.5 | 1.4856 | 0.10258 | -0.0116 | 14.4824
17 | 1.4537 | 0.11553 | -0.0178 | 12.5829
17.5 | 1.4235 | 0.12894 | -0.0253 | 11.04
18 | 1.3946 | 0.14272 | -0.0339 | 9.7716
18.5 | 1.3703 | 0.15636 | -0.0431 | 8.7638
19 | 1.3494 | 0.16989 | -0.0526 | 7.9428

## 145. Re 20M Mach 0.00 (1)
BIGFOIL.COM POLAR EXPORT
GA 37-416
GA 37-416 |  |  |  | Cl Max: | 1.695 | at alpha= | 15 | deg
JavaFoil+Calcfoil stall+Eppler ext transition |  |  |  | L/D Max: | 135.153 | at alpha= | 6.5 | deg
Re: | 20000000 |  |  | Cd Min: | 0.00503 | at alpha= | -1 | deg
Mach: | 0 |  |  | Cl=0 at alpha= | -3.0082 | deg
|  |  |  | @ Cl=0.1, Cd= | 0.0055387
|  |  |  | @ Cl=0.4, Cd= | 0.0051674
|  |  |  | @ Cl=0.6, Cd= | 0.0055984
alpha (deg) | Cl | Cd | Cm | Cl/Cd
-18.5 | -0.677 | 0.12005 | -0.022 | -5.64
-18 | -0.693 | 0.10988 | -0.023 | -6.311
-17.5 | -0.704 | 0.10641 | -0.023 | -6.62
-17 | -0.717 | 0.09871 | -0.025 | -7.268
-16.5 | -0.73 | 0.09022 | -0.026 | -8.094
-16 | -0.741 | 0.08284 | -0.027 | -8.945
-15.5 | -0.77 | 0.06001 | -0.031 | -12.834
-15 | -0.816 | 0.03217 | -0.035 | -25.366
-14.5 | -0.836 | 0.0232 | -0.037 | -36.017
-14 | -0.847 | 0.01847 | -0.038 | -45.841
-13.5 | -0.852 | 0.01508 | -0.04 | -56.528
-13 | -0.85 | 0.01317 | -0.041 | -64.562
-12.5 | -0.844 | 0.01173 | -0.042 | -71.946
-12 | -0.832 | 0.01062 | -0.043 | -78.403
-11.5 | -0.816 | 0.00946 | -0.044 | -86.259
-11 | -0.793 | 0.00896 | -0.045 | -88.469
-10.5 | -0.764 | 0.00896 | -0.046 | -85.234
-10 | -0.731 | 0.00819 | -0.047 | -89.241
-9.5 | -0.695 | 0.00827 | -0.048 | -84.017
-9 | -0.655 | 0.00746 | -0.049 | -87.752
-8.5 | -0.612 | 0.00718 | -0.049 | -85.235
-8 | -0.565 | 0.00693 | -0.05 | -81.589
-7.5 | -0.516 | 0.00719 | -0.051 | -71.824
-7 | -0.465 | 0.00697 | -0.052 | -66.753
-6.5 | -0.411 | 0.00673 | -0.053 | -61.132
-6 | -0.355 | 0.00651 | -0.054 | -54.572
-5.5 | -0.298 | 0.00623 | -0.055 | -47.896
-5 | -0.24 | 0.00616 | -0.056 | -38.952
-4.5 | -0.181 | 0.00607 | -0.057 | -29.814
-4 | -0.121 | 0.00585 | -0.057 | -20.67
-3.5 | -0.06 | 0.00578 | -0.058 | -10.434
-3 | 0.001 | 0.00567 | -0.059 | 0.116
-2.5 | 0.062 | 0.0056 | -0.06 | 11.064
-2 | 0.124 | 0.0055 | -0.061 | 22.466
-1.5 | 0.185 | 0.00525 | -0.062 | 35.322
-1 | 0.247 | 0.00503 | -0.063 | 49.136
-0.5 | 0.309 | 0.00512 | -0.064 | 60.32
0 | 0.373 | 0.00515 | -0.065 | 72.429
0.5 | 0.435 | 0.00519 | -0.066 | 83.886
1 | 0.497 | 0.00521 | -0.067 | 95.407
1.5 | 0.559 | 0.0054 | -0.067 | 103.525
2 | 0.621 | 0.0057 | -0.068 | 108.9
2.5 | 0.683 | 0.00586 | -0.069 | 116.591
3 | 0.745 | 0.00618 | -0.07 | 120.657
3.5 | 0.807 | 0.00651 | -0.071 | 123.939
4 | 0.869 | 0.00652 | -0.072 | 133.186
4.5 | 0.926 | 0.00696 | -0.073 | 132.952
5 | 0.986 | 0.00744 | -0.074 | 132.493
5.5 | 1.045 | 0.00787 | -0.075 | 132.766
6 | 1.104 | 0.00834 | -0.076 | 132.426
6.5 | 1.161 | 0.00859 | -0.077 | 135.153
7 | 1.217 | 0.00917 | -0.078 | 132.761
7.5 | 1.272 | 0.00955 | -0.079 | 133.147
8 | 1.325 | 0.01002 | -0.079 | 132.29
8.5 | 1.376 | 0.01033 | -0.08 | 133.234
9 | 1.426 | 0.01079 | -0.081 | 132.178
9.5 | 1.456 | 0.01193 | -0.081 | 121.991
10 | 1.489 | 0.01299 | -0.081 | 114.619
10.5 | 1.526 | 0.01336 | -0.082 | 114.205
11 | 1.559 | 0.01402 | -0.083 | 111.252
11.5 | 1.589 | 0.01478 | -0.083 | 107.554
12 | 1.616 | 0.01559 | -0.084 | 103.671
12.5 | 1.639 | 0.01644 | -0.085 | 99.711
13 | 1.658 | 0.01755 | -0.085 | 94.48
13.5 | 1.674 | 0.0184 | -0.086 | 90.976
14 | 1.684 | 0.01961 | -0.087 | 85.884
14.5 | 1.692 | 0.02098 | -0.087 | 80.622
15 | 1.695 | 0.02235 | -0.088 | 75.839
15.5 | 1.69 | 0.02358 | -0.088 | 71.661
16 | 1.675 | 0.02529 | -0.089 | 66.218
16.5 | 1.656 | 0.02702 | -0.089 | 61.277
17 | 1.632 | 0.02889 | -0.09 | 56.483
17.5 | 1.604 | 0.03081 | -0.09 | 52.071
18 | 1.574 | 0.03284 | -0.091 | 47.914
18.5 | 1.54 | 0.03502 | -0.091 | 43.972
19 | 1.502 | 0.03799 | -0.091 | 39.543
19.5 | 1.461 | 0.04181 | -0.092 | 34.95
20 | 1.419 | 0.04549 | -0.092 | 31.202

## 146. Re 20M Mach 0.00 (2)
BIGFOIL.COM POLAR EXPORT
GA 37-416
GA 37-416 |  |  |  | Cl Max: | 1.8901 | at alpha= | 20 | deg
XFOIL ncrit=9 |  |  |  | L/D Max: | 154.7 | at alpha= | 2.5 | deg
Re: | 20000000 |  |  | Cd Min: | 0.0532 | at alpha= | 20 | deg
Mach: | 0 |  |  | Cl=0 at alpha= | -2.9882 | deg
|  |  |  | @ Cl=0.1, Cd= | 0.0050317
|  |  |  | @ Cl=0.4, Cd= | 0.0042278
|  |  |  | @ Cl=0.6, Cd= | 0.0040295
alpha (deg) | Cl | Cd | Cm | Cl/Cd
-20 | -1.6045 | 0.02433 | -0.0862 | -65.9474
-19.5 | -1.591 | 0.02202 | -0.0844 | -72.2525
-19 | -1.5746 | 0.02011 | -0.082 | -78.2994
-18.5 | -1.5627 | 0.01823 | -0.0786 | -85.7213
-18 | -1.5432 | 0.01697 | -0.0751 | -90.9369
-17.5 | -1.5315 | 0.01575 | -0.0697 | -97.2381
-17 | -1.5122 | 0.01488 | -0.0645 | -101.6263
-16.5 | -1.474 | 0.01414 | -0.0623 | -104.2433
-16 | -1.4343 | 0.01332 | -0.0604 | -107.6802
-15.5 | -1.3896 | 0.01269 | -0.0591 | -109.5035
-15 | -1.3427 | 0.0121 | -0.0581 | -110.9669
-14.5 | -1.2941 | 0.01158 | -0.0574 | -111.753
-14 | -1.244 | 0.01111 | -0.0568 | -111.9712
-13.5 | -1.1927 | 0.01065 | -0.0564 | -111.9906
-13 | -1.1405 | 0.01024 | -0.0561 | -111.377
-12.5 | -1.0875 | 0.00983 | -0.0559 | -110.6307
-12 | -1.0338 | 0.00946 | -0.0557 | -109.2812
-11.5 | -0.9795 | 0.00909 | -0.0557 | -107.7558
-10.5 | -0.8695 | 0.0084 | -0.0559 | -103.5119
-10 | -0.814 | 0.00804 | -0.056 | -101.2438
-9.5 | -0.758 | 0.00772 | -0.0562 | -98.1865
-9 | -0.7016 | 0.00741 | -0.0565 | -94.6829
-8.5 | -0.6444 | 0.00715 | -0.0569 | -90.1259
-8 | -0.587 | 0.00693 | -0.0573 | -84.7042
-7.5 | -0.5294 | 0.00671 | -0.0577 | -78.8972
-7 | -0.4716 | 0.00645 | -0.0582 | -73.1163
-6.5 | -0.4135 | 0.00625 | -0.0588 | -66.16
-6 | -0.3551 | 0.00609 | -0.0594 | -58.3087
-5.5 | -0.2966 | 0.00589 | -0.06 | -50.3565
-5 | -0.2378 | 0.00573 | -0.0606 | -41.5009
-4.5 | -0.179 | 0.00558 | -0.0613 | -32.0789
-4 | -0.12 | 0.00545 | -0.062 | -22.0183
-3.5 | -0.0607 | 0.00532 | -0.0628 | -11.4098
-3 | -0.0014 | 0.0052 | -0.0635 | -0.26923
-2.5 | 0.0577 | 0.00511 | -0.0643 | 11.2916
-2 | 0.1171 | 0.005 | -0.0651 | 23.42
-1.5 | 0.176 | 0.00485 | -0.0659 | 36.2887
-1 | 0.2351 | 0.00472 | -0.0667 | 49.8093
-0.5 | 0.294 | 0.00454 | -0.0675 | 64.7577
0 | 0.3528 | 0.00439 | -0.0683 | 80.3645
0.5 | 0.411 | 0.00419 | -0.0691 | 98.0907
1 | 0.4694 | 0.00391 | -0.07 | 120.0512
1.5 | 0.5284 | 0.0039 | -0.0708 | 135.4872
2 | 0.5873 | 0.00399 | -0.0717 | 147.193
2.5 | 0.6451 | 0.00417 | -0.0724 | 154.7002
3 | 0.7003 | 0.00461 | -0.0727 | 151.9089
3.5 | 0.7538 | 0.0052 | -0.0728 | 144.9615
4 | 0.8068 | 0.00577 | -0.0728 | 139.8267
4.5 | 0.8616 | 0.00612 | -0.0731 | 140.7843
5 | 0.9157 | 0.0065 | -0.0732 | 140.8769
5.5 | 0.968 | 0.00694 | -0.0731 | 139.4813
6 | 1.0209 | 0.00732 | -0.0731 | 139.4672
6.5 | 1.0728 | 0.00771 | -0.0729 | 139.144
7 | 1.1248 | 0.00805 | -0.0728 | 139.7267
7.5 | 1.1754 | 0.00843 | -0.0724 | 139.4306
8 | 1.2249 | 0.0088 | -0.0718 | 139.1932
8.5 | 1.2738 | 0.00916 | -0.0712 | 139.0611
9 | 1.3215 | 0.00952 | -0.0703 | 138.813
9.5 | 1.3658 | 0.00996 | -0.0689 | 137.1285
10 | 1.4076 | 0.0104 | -0.0671 | 135.3462
10.5 | 1.4295 | 0.01093 | -0.0614 | 130.7868
11 | 1.4529 | 0.01164 | -0.0567 | 124.8196
11.5 | 1.4779 | 0.01252 | -0.0527 | 118.0431
12 | 1.5017 | 0.01344 | -0.0487 | 111.7336
12.5 | 1.5873 | 0.0146 | -0.0578 | 108.7192
13 | 1.5662 | 0.01595 | -0.0454 | 98.1944
13.5 | 1.6362 | 0.01743 | -0.0517 | 93.8726
14 | 1.6711 | 0.01901 | -0.0512 | 87.9064
14.5 | 1.6988 | 0.02097 | -0.05 | 81.011
15 | 1.7235 | 0.02309 | -0.0485 | 74.6427
15.5 | 1.747 | 0.02529 | -0.047 | 69.0787
16 | 1.7699 | 0.02759 | -0.0456 | 64.1501
16.5 | 1.7916 | 0.03006 | -0.0443 | 59.6008
17 | 1.8111 | 0.03277 | -0.043 | 55.267
17.5 | 1.8285 | 0.0357 | -0.0417 | 51.2185
18 | 1.8418 | 0.03901 | -0.0403 | 47.2135
18.5 | 1.8558 | 0.04235 | -0.0392 | 43.8205
19 | 1.8677 | 0.04587 | -0.0381 | 40.7172
19.5 | 1.8798 | 0.04945 | -0.0371 | 38.0142
20 | 1.8901 | 0.0532 | -0.0362 | 35.5282

## 147. Re 20M Mach 0.10 (1)
BIGFOIL.COM POLAR EXPORT
GA 37-416
GA 37-416 |  |  |  | Cl Max: | 1.681 | at alpha= | 14.5 | deg
JavaFoil+Calcfoil stall+Eppler ext transition |  |  |  | L/D Max: | 134.795 | at alpha= | 6.5 | deg
Re: | 20000000 |  |  | Cd Min: | 0.00507 | at alpha= | -1 | deg
Mach: | 0.1 |  |  | Cl=0 at alpha= | -3.0081 | deg
|  |  |  | @ Cl=0.1, Cd= | 0.0055426
|  |  |  | @ Cl=0.4, Cd= | 0.00519
|  |  |  | @ Cl=0.6, Cd= | 0.0055816
alpha (deg) | Cl | Cd | Cm | Cl/Cd
-18 | -0.646 | 0.11762 | -0.022 | -5.489
-17.5 | -0.66 | 0.11366 | -0.022 | -5.806
-17 | -0.677 | 0.10454 | -0.024 | -6.472
-16.5 | -0.692 | 0.09646 | -0.025 | -7.17
-16 | -0.703 | 0.09107 | -0.026 | -7.72
-15.5 | -0.721 | 0.0783 | -0.028 | -9.202
-15 | -0.776 | 0.04001 | -0.034 | -19.392
-14.5 | -0.796 | 0.03042 | -0.036 | -26.151
-14 | -0.818 | 0.02115 | -0.038 | -38.703
-13.5 | -0.829 | 0.01678 | -0.04 | -49.407
-13 | -0.833 | 0.01391 | -0.041 | -59.879
-12.5 | -0.83 | 0.01217 | -0.042 | -68.249
-12 | -0.822 | 0.01097 | -0.043 | -74.914
-11.5 | -0.808 | 0.00963 | -0.044 | -83.859
-11 | -0.788 | 0.00907 | -0.045 | -86.886
-10.5 | -0.761 | 0.00907 | -0.046 | -83.857
-10 | -0.729 | 0.00874 | -0.047 | -83.488
-9.5 | -0.694 | 0.00791 | -0.048 | -87.794
-9 | -0.655 | 0.00802 | -0.049 | -81.703
-8.5 | -0.612 | 0.00725 | -0.05 | -84.528
-8 | -0.567 | 0.00696 | -0.051 | -81.365
-7.5 | -0.518 | 0.00727 | -0.051 | -71.203
-7 | -0.467 | 0.007 | -0.052 | -66.628
-6.5 | -0.413 | 0.0068 | -0.053 | -60.662
-6 | -0.357 | 0.00654 | -0.054 | -54.533
-5.5 | -0.3 | 0.00625 | -0.055 | -47.97
-5 | -0.241 | 0.00622 | -0.056 | -38.767
-4.5 | -0.182 | 0.00612 | -0.057 | -29.702
-4 | -0.121 | 0.00587 | -0.058 | -20.699
-3.5 | -0.061 | 0.00579 | -0.059 | -10.465
-3 | 0.001 | 0.00568 | -0.06 | 0.117
-2.5 | 0.062 | 0.00561 | -0.06 | 11.1
-2 | 0.124 | 0.0055 | -0.061 | 22.554
-1.5 | 0.186 | 0.00526 | -0.062 | 35.455
-1 | 0.248 | 0.00507 | -0.063 | 48.932
-0.5 | 0.31 | 0.00512 | -0.064 | 60.629
0 | 0.375 | 0.00519 | -0.065 | 72.198
0.5 | 0.437 | 0.00519 | -0.066 | 84.303
1 | 0.5 | 0.00521 | -0.067 | 95.923
1.5 | 0.562 | 0.00541 | -0.068 | 103.96
2 | 0.624 | 0.00569 | -0.069 | 109.683
2.5 | 0.687 | 0.00587 | -0.07 | 116.915
3 | 0.749 | 0.00617 | -0.071 | 121.271
3.5 | 0.811 | 0.00654 | -0.072 | 124.044
4 | 0.873 | 0.00654 | -0.072 | 133.438
4.5 | 0.931 | 0.00702 | -0.073 | 132.559
5 | 0.991 | 0.00751 | -0.074 | 132.023
5.5 | 1.051 | 0.00787 | -0.075 | 133.421
6 | 1.109 | 0.00835 | -0.076 | 132.882
6.5 | 1.167 | 0.00866 | -0.077 | 134.795
7 | 1.223 | 0.00925 | -0.078 | 132.228
7.5 | 1.278 | 0.00963 | -0.079 | 132.667
8 | 1.331 | 0.0101 | -0.08 | 131.81
8.5 | 1.382 | 0.01041 | -0.081 | 132.738
9 | 1.431 | 0.0109 | -0.082 | 131.303
9.5 | 1.457 | 0.01213 | -0.081 | 120.112
10 | 1.492 | 0.01316 | -0.082 | 113.339
10.5 | 1.529 | 0.01357 | -0.082 | 112.672
11 | 1.561 | 0.01443 | -0.083 | 108.203
11.5 | 1.591 | 0.01502 | -0.084 | 105.91
12 | 1.616 | 0.01587 | -0.084 | 101.807
12.5 | 1.637 | 0.01681 | -0.085 | 97.365
13 | 1.655 | 0.01788 | -0.086 | 92.534
13.5 | 1.668 | 0.01883 | -0.086 | 88.551
14 | 1.676 | 0.02003 | -0.087 | 83.689
14.5 | 1.681 | 0.02146 | -0.087 | 78.317
15 | 1.681 | 0.02297 | -0.088 | 73.149
15.5 | 1.672 | 0.02425 | -0.089 | 68.961
16 | 1.653 | 0.02598 | -0.089 | 63.626
16.5 | 1.628 | 0.02817 | -0.089 | 57.806
17 | 1.601 | 0.02978 | -0.09 | 53.744
17.5 | 1.568 | 0.03199 | -0.091 | 49.001
18 | 1.532 | 0.03388 | -0.091 | 45.213
18.5 | 1.493 | 0.03622 | -0.091 | 41.215
19 | 1.448 | 0.03997 | -0.092 | 36.234
19.5 | 1.402 | 0.04372 | -0.092 | 32.075

## 148. Re 20M Mach 0.10 (2)
BIGFOIL.COM POLAR EXPORT
GA 37-416
GA 37-416 |  |  |  | Cl Max: | 1.8884 | at alpha= | 20 | deg
XFOIL ncrit=9 |  |  |  | L/D Max: | 155.731 | at alpha= | 2.5 | deg
Re: | 20000000 |  |  | Cd Min: | 0.05555 | at alpha= | 20 | deg
Mach: | 0.1 |  |  | Cl=0 at alpha= | -2.9883 | deg
|  |  |  | @ Cl=0.1, Cd= | 0.005036
|  |  |  | @ Cl=0.4, Cd= | 0.0042368
|  |  |  | @ Cl=0.6, Cd= | 0.004017
alpha (deg) | Cl | Cd | Cm | Cl/Cd
-20 | -1.5899 | 0.02734 | -0.0911 | -58.1529
-19.5 | -1.5801 | 0.0244 | -0.0898 | -64.7582
-18.5 | -1.5531 | 0.01989 | -0.0849 | -78.0845
-18 | -1.5348 | 0.01827 | -0.0817 | -84.0066
-17.5 | -1.5207 | 0.01675 | -0.0773 | -90.7881
-17 | -1.5096 | 0.01563 | -0.0711 | -96.5835
-16.5 | -1.4807 | 0.01485 | -0.0671 | -99.7104
-16 | -1.4434 | 0.01393 | -0.0645 | -103.6181
-15.5 | -1.4 | 0.01321 | -0.0627 | -105.9803
-15 | -1.3543 | 0.0125 | -0.0612 | -108.344
-14.5 | -1.3061 | 0.01189 | -0.0601 | -109.8486
-14 | -1.256 | 0.01136 | -0.0592 | -110.5634
-13.5 | -1.2042 | 0.01086 | -0.0585 | -110.884
-13 | -1.1515 | 0.01042 | -0.058 | -110.5086
-12.5 | -1.0979 | 0.00999 | -0.0576 | -109.8999
-12 | -1.0435 | 0.0096 | -0.0573 | -108.6979
-10.5 | -0.877 | 0.00851 | -0.057 | -103.0552
-10 | -0.8209 | 0.00813 | -0.0571 | -100.9717
-9.5 | -0.7643 | 0.00781 | -0.0572 | -97.8617
-9 | -0.7074 | 0.00747 | -0.0573 | -94.6988
-8.5 | -0.6497 | 0.0072 | -0.0576 | -90.2361
-8 | -0.5917 | 0.00697 | -0.058 | -84.8924
-7.5 | -0.5334 | 0.00675 | -0.0584 | -79.0222
-7 | -0.4751 | 0.00649 | -0.0588 | -73.2049
-6.5 | -0.4165 | 0.00627 | -0.0593 | -66.4274
-6 | -0.3577 | 0.00611 | -0.0599 | -58.5434
-5.5 | -0.2987 | 0.0059 | -0.0604 | -50.6271
-5 | -0.2394 | 0.00574 | -0.0611 | -41.7073
-4.5 | -0.1802 | 0.00559 | -0.0617 | -32.2361
-4 | -0.1208 | 0.00546 | -0.0624 | -22.1245
-3.5 | -0.0611 | 0.00532 | -0.0632 | -11.485
-3 | -0.0014 | 0.0052 | -0.0639 | -0.26923
-2.5 | 0.0582 | 0.00512 | -0.0647 | 11.3672
-2 | 0.1179 | 0.005 | -0.0655 | 23.58
-1.5 | 0.1773 | 0.00486 | -0.0662 | 36.4815
-1 | 0.2367 | 0.00473 | -0.0671 | 50.0423
-0.5 | 0.296 | 0.00455 | -0.0679 | 65.0549
0 | 0.3552 | 0.00439 | -0.0687 | 80.9112
0.5 | 0.4137 | 0.00419 | -0.0695 | 98.7351
1 | 0.4725 | 0.0039 | -0.0704 | 121.1538
1.5 | 0.532 | 0.0039 | -0.0713 | 136.4103
2 | 0.5913 | 0.00399 | -0.0721 | 148.1955
2.5 | 0.6494 | 0.00417 | -0.0728 | 155.7314
3 | 0.7051 | 0.0046 | -0.0731 | 153.2826
3.5 | 0.7589 | 0.00518 | -0.0732 | 146.5058
4 | 0.8121 | 0.00577 | -0.0732 | 140.7452
4.5 | 0.8671 | 0.00614 | -0.0734 | 141.2215
5 | 0.9214 | 0.00652 | -0.0735 | 141.319
5.5 | 0.974 | 0.00698 | -0.0734 | 139.5415
6 | 1.0271 | 0.00736 | -0.0733 | 139.5516
6.5 | 1.0791 | 0.00776 | -0.073 | 139.0593
7 | 1.1312 | 0.0081 | -0.0728 | 139.6543
7.5 | 1.1818 | 0.0085 | -0.0723 | 139.0353
8 | 1.2315 | 0.00888 | -0.0717 | 138.6824
8.5 | 1.2802 | 0.00925 | -0.0709 | 138.4
9 | 1.3275 | 0.00962 | -0.0698 | 137.9938
9.5 | 1.3713 | 0.01007 | -0.0682 | 136.1768
10 | 1.4072 | 0.01052 | -0.065 | 133.7643
10.5 | 1.4267 | 0.01115 | -0.059 | 127.9552
11 | 1.4517 | 0.01195 | -0.0546 | 121.4812
11.5 | 1.4774 | 0.0129 | -0.0508 | 114.5271
12 | 1.5055 | 0.01383 | -0.0476 | 108.8576
12.5 | 1.5373 | 0.01519 | -0.0458 | 101.2047
13 | 1.5867 | 0.01666 | -0.0478 | 95.2401
13.5 | 1.6407 | 0.01822 | -0.0508 | 90.0494
14 | 1.6751 | 0.01992 | -0.0501 | 84.0914
14.5 | 1.7018 | 0.02195 | -0.0487 | 77.5308
15 | 1.7254 | 0.02423 | -0.0471 | 71.2092
15.5 | 1.7477 | 0.02659 | -0.0454 | 65.7277
16 | 1.7708 | 0.02901 | -0.0441 | 61.041
16.5 | 1.7917 | 0.03164 | -0.0427 | 56.6277
17 | 1.8104 | 0.03453 | -0.0413 | 52.4298
17.5 | 1.8261 | 0.03767 | -0.0399 | 48.4762
18 | 1.8393 | 0.04114 | -0.0385 | 44.7083
18.5 | 1.8529 | 0.04457 | -0.0373 | 41.5728
19 | 1.8661 | 0.04809 | -0.0362 | 38.8043
19.5 | 1.8799 | 0.05156 | -0.0352 | 36.4604
20 | 1.8884 | 0.05555 | -0.0342 | 33.9946

## 149. Re 20M Mach 0.25 (1)
BIGFOIL.COM POLAR EXPORT
GA 37-416
GA 37-416 |  |  |  | Cl Max: | 1.618 | at alpha= | 13 | deg
JavaFoil+Calcfoil stall+Eppler ext transition |  |  |  | L/D Max: | 133.536 | at alpha= | 4 | deg
Re: | 20000000 |  |  | Cd Min: | 0.00509 | at alpha= | -1 | deg
Mach: | 0.25 |  |  | Cl=0 at alpha= | -3.0079 | deg
|  |  |  | @ Cl=0.1, Cd= | 0.00561
|  |  |  | @ Cl=0.4, Cd= | 0.00522
|  |  |  | @ Cl=0.6, Cd= | 0.0055284
alpha (deg) | Cl | Cd | Cm | Cl/Cd
-16.5 | -0.376 | 0.11877 | -0.021 | -3.163
-16 | -0.421 | 0.10912 | -0.022 | -3.859
-15.5 | -0.462 | 0.10299 | -0.023 | -4.485
-15 | -0.497 | 0.1005 | -0.023 | -4.945
-14.5 | -0.532 | 0.09067 | -0.025 | -5.867
-14 | -0.562 | 0.0829 | -0.026 | -6.785
-13.5 | -0.592 | 0.07228 | -0.029 | -8.186
-13 | -0.636 | 0.04813 | -0.035 | -13.216
-12.5 | -0.692 | 0.02353 | -0.04 | -29.411
-12 | -0.723 | 0.01518 | -0.043 | -47.633
-11.5 | -0.738 | 0.01176 | -0.045 | -62.748
-11 | -0.737 | 0.01014 | -0.046 | -72.722
-10.5 | -0.728 | 0.00934 | -0.047 | -77.871
-10 | -0.709 | 0.00924 | -0.048 | -76.736
-9.5 | -0.683 | 0.0083 | -0.049 | -82.302
-9 | -0.651 | 0.00838 | -0.05 | -77.613
-8.5 | -0.613 | 0.00806 | -0.051 | -76.113
-8 | -0.571 | 0.00715 | -0.052 | -79.801
-7.5 | -0.524 | 0.00744 | -0.053 | -70.46
-7 | -0.474 | 0.0072 | -0.054 | -65.877
-6.5 | -0.421 | 0.00695 | -0.055 | -60.57
-6 | -0.365 | 0.00681 | -0.056 | -53.515
-5.5 | -0.307 | 0.00634 | -0.057 | -48.321
-5 | -0.247 | 0.00632 | -0.057 | -39.114
-4.5 | -0.186 | 0.00615 | -0.058 | -30.289
-4 | -0.125 | 0.00607 | -0.059 | -20.544
-3.5 | -0.062 | 0.00584 | -0.06 | -10.652
-3 | 0.001 | 0.00577 | -0.061 | 0.118
-2.5 | 0.064 | 0.00565 | -0.062 | 11.321
-2 | 0.127 | 0.00558 | -0.063 | 22.844
-1.5 | 0.191 | 0.00531 | -0.064 | 36.05
-1 | 0.255 | 0.00509 | -0.065 | 50.068
-0.5 | 0.319 | 0.00511 | -0.066 | 62.341
0 | 0.385 | 0.00522 | -0.067 | 73.831
0.5 | 0.449 | 0.00522 | -0.068 | 86.116
1 | 0.513 | 0.00528 | -0.069 | 97.338
1.5 | 0.578 | 0.00547 | -0.07 | 105.621
2 | 0.642 | 0.00564 | -0.071 | 113.819
2.5 | 0.706 | 0.00602 | -0.072 | 117.121
3 | 0.77 | 0.00631 | -0.073 | 121.869
3.5 | 0.833 | 0.00671 | -0.073 | 124.266
4 | 0.897 | 0.00672 | -0.074 | 133.536
4.5 | 0.956 | 0.00727 | -0.075 | 131.453
5 | 1.018 | 0.00774 | -0.076 | 131.54
5.5 | 1.079 | 0.00818 | -0.077 | 131.933
6 | 1.139 | 0.00865 | -0.078 | 131.629
6.5 | 1.197 | 0.00922 | -0.079 | 129.843
7 | 1.254 | 0.00963 | -0.08 | 130.188
7.5 | 1.309 | 0.01007 | -0.081 | 130.033
8 | 1.362 | 0.0106 | -0.082 | 128.498
8.5 | 1.393 | 0.01164 | -0.082 | 119.659
9 | 1.431 | 0.01246 | -0.082 | 114.852
9.5 | 1.472 | 0.01321 | -0.083 | 111.416
10 | 1.509 | 0.01426 | -0.083 | 105.85
10.5 | 1.541 | 0.015 | -0.084 | 102.702
11 | 1.567 | 0.01578 | -0.085 | 99.321
11.5 | 1.589 | 0.01652 | -0.086 | 96.182
12 | 1.605 | 0.0175 | -0.086 | 91.71
12.5 | 1.614 | 0.01881 | -0.087 | 85.8
13 | 1.618 | 0.01981 | -0.088 | 81.649
13.5 | 1.614 | 0.02138 | -0.088 | 75.503
14 | 1.603 | 0.02293 | -0.089 | 69.921
14.5 | 1.586 | 0.0246 | -0.089 | 64.447
15 | 1.562 | 0.02646 | -0.09 | 59.016
15.5 | 1.522 | 0.02848 | -0.09 | 53.456
16 | 1.467 | 0.03097 | -0.091 | 47.367
16.5 | 1.403 | 0.0335 | -0.091 | 41.882
17 | 1.331 | 0.03638 | -0.091 | 36.589
17.5 | 1.252 | 0.03962 | -0.092 | 31.6
18 | 1.159 | 0.04769 | -0.091 | 24.296

## 150. Re 20M Mach 0.25 (2)
BIGFOIL.COM POLAR EXPORT
GA 37-416
GA 37-416 |  |  |  | Cl Max: | 1.8499 | at alpha= | 19.5 | deg
XFOIL ncrit=9 |  |  |  | L/D Max: | 164.015 | at alpha= | 2.5 | deg
Re: | 20000000 |  |  | Cd Min: | 0.08279 | at alpha= | -20 | deg
Mach: | 0.25 |  |  | Cl=0 at alpha= | -2.9911 | deg
|  |  |  | @ Cl=0.1, Cd= | 0.0050778
|  |  |  | @ Cl=0.4, Cd= | 0.0042854
|  |  |  | @ Cl=0.6, Cd= | 0.0039809
alpha (deg) | Cl | Cd | Cm | Cl/Cd
-20 | -1.2276 | 0.08279 | -0.0765 | -14.8279
-19.5 | -1.3066 | 0.06421 | -0.0908 | -20.3489
-19 | -1.3634 | 0.05087 | -0.0998 | -26.8017
-18.5 | -1.4069 | 0.04067 | -0.1051 | -34.5931
-18 | -1.4125 | 0.03482 | -0.1065 | -40.5658
-17.5 | -1.4396 | 0.02808 | -0.1068 | -51.2678
-17 | -1.4421 | 0.02394 | -0.1048 | -60.2381
-16.5 | -1.4347 | 0.02096 | -0.1014 | -68.4494
-16 | -1.4288 | 0.0184 | -0.0964 | -77.6522
-15.5 | -1.4133 | 0.01679 | -0.0906 | -84.1751
-15 | -1.401 | 0.01553 | -0.0828 | -90.2125
-14.5 | -1.3614 | 0.0144 | -0.0788 | -94.5417
-14 | -1.315 | 0.01342 | -0.0755 | -97.9881
-13.5 | -1.2644 | 0.01255 | -0.0729 | -100.749
-13 | -1.2111 | 0.01177 | -0.0706 | -102.8972
-12.5 | -1.1553 | 0.0111 | -0.0688 | -104.0811
-12 | -1.0981 | 0.0105 | -0.0672 | -104.581
-11.5 | -1.0397 | 0.00996 | -0.066 | -104.3876
-11 | -0.9806 | 0.00949 | -0.0649 | -103.3298
-10.5 | -0.9208 | 0.00905 | -0.0641 | -101.7459
-10 | -0.8606 | 0.00864 | -0.0634 | -99.6065
-9.5 | -0.8003 | 0.00826 | -0.0629 | -96.8886
-9 | -0.7399 | 0.00785 | -0.0625 | -94.2548
-8.5 | -0.6793 | 0.00749 | -0.0622 | -90.6943
-8 | -0.6183 | 0.00719 | -0.0621 | -85.9944
-7.5 | -0.5568 | 0.00692 | -0.0621 | -80.4624
-7 | -0.4951 | 0.00668 | -0.0623 | -74.1168
-6.5 | -0.4338 | 0.00643 | -0.0624 | -67.465
-6 | -0.3722 | 0.00621 | -0.0627 | -59.9356
-5.5 | -0.3104 | 0.00601 | -0.0632 | -51.6473
-5 | -0.2487 | 0.00582 | -0.0636 | -42.732
-4.5 | -0.187 | 0.00566 | -0.0641 | -33.0389
-4 | -0.125 | 0.00551 | -0.0647 | -22.686
-3.5 | -0.063 | 0.00536 | -0.0654 | -11.7537
-3 | -0.0011 | 0.00526 | -0.0661 | -0.20913
-2.5 | 0.0608 | 0.00516 | -0.0669 | 11.7829
-2 | 0.1228 | 0.00503 | -0.0677 | 24.4135
-1.5 | 0.1842 | 0.0049 | -0.0684 | 37.5918
-1 | 0.2458 | 0.00475 | -0.0692 | 51.7474
-0.5 | 0.3072 | 0.00457 | -0.0701 | 67.221
0 | 0.3685 | 0.0044 | -0.0709 | 83.75
0.5 | 0.429 | 0.00418 | -0.0718 | 102.6316
1 | 0.4899 | 0.00389 | -0.0727 | 125.9383
1.5 | 0.5515 | 0.00391 | -0.0736 | 141.0486
2 | 0.6131 | 0.004 | -0.0744 | 153.275
2.5 | 0.6741 | 0.00411 | -0.0752 | 164.0146
3.5 | 0.7872 | 0.00515 | -0.0755 | 152.8544
4 | 0.841 | 0.00584 | -0.0752 | 144.0068
4.5 | 0.8976 | 0.00623 | -0.0753 | 144.077
5 | 0.953 | 0.00667 | -0.0751 | 142.8786
5.5 | 1.0067 | 0.00717 | -0.0747 | 140.4045
6 | 1.0606 | 0.00759 | -0.0742 | 139.7365
6.5 | 1.1132 | 0.00804 | -0.0735 | 138.4577
7 | 1.165 | 0.00847 | -0.0726 | 137.5443
7.5 | 1.2159 | 0.00889 | -0.0715 | 136.7717
8 | 1.2648 | 0.00931 | -0.07 | 135.8539
8.5 | 1.3108 | 0.00976 | -0.068 | 134.3033
9 | 1.345 | 0.01024 | -0.0638 | 131.3477
9.5 | 1.368 | 0.0109 | -0.0578 | 125.5046
10 | 1.394 | 0.01184 | -0.0531 | 117.7365
10.5 | 1.4241 | 0.01283 | -0.0494 | 110.9977
11 | 1.4498 | 0.01417 | -0.0454 | 102.3147
11.5 | 1.4765 | 0.01548 | -0.0417 | 95.3811
12 | 1.5242 | 0.01701 | -0.0425 | 89.6061
12.5 | 1.5618 | 0.01891 | -0.0419 | 82.5912
13 | 1.6046 | 0.02084 | -0.0422 | 76.9962
13.5 | 1.6585 | 0.02309 | -0.0452 | 71.8276
14 | 1.6855 | 0.02556 | -0.0435 | 65.9429
14.5 | 1.708 | 0.02827 | -0.0413 | 60.4174
15 | 1.7314 | 0.03102 | -0.0395 | 55.8156
15.5 | 1.754 | 0.03391 | -0.0377 | 51.7252
16 | 1.7727 | 0.03716 | -0.0358 | 47.7045
16.5 | 1.7906 | 0.04055 | -0.0341 | 44.1578
17 | 1.8052 | 0.04429 | -0.0324 | 40.7586
17.5 | 1.8178 | 0.04821 | -0.0307 | 37.7059
18 | 1.8312 | 0.05219 | -0.0292 | 35.0872
18.5 | 1.842 | 0.05636 | -0.0278 | 32.6828
19 | 1.8497 | 0.06087 | -0.0264 | 30.3877
19.5 | 1.8499 | 0.06593 | -0.0249 | 28.0585
20 | 1.8461 | 0.07096 | -0.0227 | 26.0161

## 151. Re 20M Mach 0.50 (1)
BIGFOIL.COM POLAR EXPORT
GA 37-416
GA 37-416 |  |  |  | Cl Max: | 1.462 | at alpha= | 9 | deg
JavaFoil+Calcfoil stall+Eppler ext transition |  |  |  | L/D Max: | 123.456 | at alpha= | 4 | deg
Re: | 20000000 |  |  | Cd Min: | 0.00522 | at alpha= | -0.5 | deg
Mach: | 0.5 |  |  | Cl=0 at alpha= | -3.0071 | deg
|  |  |  | @ Cl=0.1, Cd= | 0.005951
|  |  |  | @ Cl=0.4, Cd= | 0.0053256
|  |  |  | @ Cl=0.6, Cd= | 0.0056997
alpha (deg) | Cl | Cd | Cm | Cl/Cd
-20 | -0.959 | 0.18485 | -0.022 | -5.188
-19.5 | -0.931 | 0.1819 | -0.023 | -5.116
-19 | -0.903 | 0.17206 | -0.023 | -5.25
-18.5 | -0.876 | 0.1713 | -0.023 | -5.113
-18 | -0.85 | 0.14985 | -0.024 | -5.67
-17.5 | -0.823 | 0.13641 | -0.025 | -6.037
-17 | -0.795 | 0.13221 | -0.025 | -6.011
-16.5 | -0.766 | 0.12798 | -0.025 | -5.988
-16 | -0.738 | 0.1236 | -0.025 | -5.97
-15.5 | -0.709 | 0.11879 | -0.025 | -5.968
-15 | -0.684 | 0.09997 | -0.027 | -6.839
-14.5 | -0.655 | 0.09688 | -0.027 | -6.756
-14 | -0.625 | 0.09547 | -0.026 | -6.543
-13.5 | -0.596 | 0.09194 | -0.026 | -6.483
-13 | -0.568 | 0.09288 | -0.027 | -6.116
-12.5 | -0.542 | 0.08365 | -0.029 | -6.476
-12 | -0.513 | 0.07833 | -0.029 | -6.552
-11.5 | -0.488 | 0.06886 | -0.032 | -7.09
-11 | -0.469 | 0.05621 | -0.037 | -8.335
-10.5 | -0.475 | 0.02758 | -0.047 | -17.223
-10 | -0.476 | 0.0127 | -0.053 | -37.517
-9.5 | -0.447 | 0.01126 | -0.054 | -39.694
-9 | -0.344 | 0.05295 | -0.033 | -6.503
-8.5 | -0.38 | 0.01042 | -0.056 | -36.423
-8 | -0.313 | 0.02452 | -0.05 | -12.777
-7.5 | -0.307 | 0.01095 | -0.058 | -28.068
-7 | -0.451 | 0.00801 | -0.06 | -56.346
-6.5 | -0.43 | 0.00811 | -0.061 | -53.062
-6 | -0.386 | 0.00768 | -0.062 | -50.233
-5.5 | -0.331 | 0.00727 | -0.063 | -45.5
-5 | -0.27 | 0.00701 | -0.064 | -38.518
-4.5 | -0.205 | 0.00673 | -0.065 | -30.517
-4 | -0.138 | 0.00651 | -0.066 | -21.229
-3.5 | -0.069 | 0.00631 | -0.067 | -10.971
-3 | 0.001 | 0.00611 | -0.068 | 0.124
-2.5 | 0.071 | 0.006 | -0.069 | 11.898
-2 | 0.142 | 0.00588 | -0.07 | 24.209
-1.5 | 0.214 | 0.00561 | -0.072 | 38.133
-1 | 0.285 | 0.00537 | -0.073 | 53.144
-0.5 | 0.356 | 0.00522 | -0.074 | 68.248
0 | 0.431 | 0.0054 | -0.075 | 79.824
0.5 | 0.502 | 0.00556 | -0.076 | 90.302
1 | 0.574 | 0.00566 | -0.077 | 101.362
1.5 | 0.646 | 0.00577 | -0.078 | 111.813
2 | 0.717 | 0.00617 | -0.079 | 116.248
2.5 | 0.789 | 0.00666 | -0.08 | 118.376
3 | 0.86 | 0.00708 | -0.081 | 121.574
3.5 | 0.932 | 0.00762 | -0.082 | 122.252
4 | 1.003 | 0.00813 | -0.083 | 123.456
4.5 | 1.066 | 0.00906 | -0.084 | 117.727
5 | 1.122 | 0.00973 | -0.084 | 115.265
5.5 | 1.18 | 0.01052 | -0.085 | 112.172
6 | 1.237 | 0.01146 | -0.085 | 107.921
6.5 | 1.293 | 0.01242 | -0.086 | 104.11
7 | 1.344 | 0.01329 | -0.087 | 101.096
7.5 | 1.389 | 0.01424 | -0.088 | 97.539
8 | 1.427 | 0.01531 | -0.089 | 93.207
8.5 | 1.453 | 0.01658 | -0.089 | 87.612
9 | 1.462 | 0.01795 | -0.09 | 81.456
9.5 | 1.444 | 0.01968 | -0.091 | 73.391
10 | 1.369 | 0.02153 | -0.091 | 63.606
10.5 | 0.908 | 0.02353 | -0.092 | 38.6
11 | 0.939 | 0.02491 | -0.093 | 37.711
11.5 | 0.965 | 0.02938 | -0.093 | 32.852
12 | 0.995 | 0.03087 | -0.093 | 32.219
12.5 | 1.023 | 0.03388 | -0.094 | 30.204
13 | 1.05 | 0.03794 | -0.094 | 27.671
13.5 | 1.066 | 0.04609 | -0.093 | 23.129
14 | 0.976 | 0.10246 | -0.065 | 9.523

## 152. Re 20M Mach 0.50 (2)
BIGFOIL.COM POLAR EXPORT
GA 37-416
GA 37-416 |  |  |  | Cl Max: | 1.6547 | at alpha= | 13.5 | deg
XFOIL ncrit=9 |  |  |  | L/D Max: | 200.304 | at alpha= | 3 | deg
Re: | 20000000 |  |  | Cd Min: | 0.15561 | at alpha= | 18.5 | deg
Mach: | 0.5 |  |  | Cl=0 at alpha= | -3.0041 | deg
|  |  |  | @ Cl=0.1, Cd= | 0.0053023
|  |  |  | @ Cl=0.4, Cd= | 0.0045912
|  |  |  | @ Cl=0.6, Cd= | 0.0039609
alpha (deg) | Cl | Cd | Cm | Cl/Cd
-13 | -0.436 | 0.10535 | -0.0637 | -4.1386
-12.5 | -0.4409 | 0.09504 | -0.0707 | -4.6391
-12 | -0.4558 | 0.08385 | -0.0784 | -5.4359
-11.5 | -0.4716 | 0.07292 | -0.086 | -6.4674
-11 | -0.4805 | 0.06208 | -0.0932 | -7.74
-10.5 | -0.4934 | 0.05065 | -0.1017 | -9.7414
-10 | -0.5156 | 0.04116 | -0.1086 | -12.5267
-9.5 | -0.5437 | 0.03321 | -0.1124 | -16.3716
-9 | -0.5796 | 0.02684 | -0.1113 | -21.5946
-8.5 | -0.6213 | 0.02255 | -0.1023 | -27.5521
-8 | -0.6424 | 0.01666 | -0.0945 | -38.5594
-7.5 | -0.6414 | 0.01059 | -0.087 | -60.5666
-7 | -0.5899 | 0.00806 | -0.082 | -73.1886
-6.5 | -0.5172 | 0.00725 | -0.0794 | -71.3379
-6 | -0.4418 | 0.00683 | -0.0778 | -64.6852
-5.5 | -0.3669 | 0.00651 | -0.0767 | -56.3594
-5 | -0.2923 | 0.00622 | -0.0761 | -46.9936
-4.5 | -0.2182 | 0.00599 | -0.0757 | -36.4274
-4 | -0.145 | 0.0058 | -0.0757 | -25
-3.5 | -0.0721 | 0.00562 | -0.0759 | -12.8292
-3 | 0.0006 | 0.00546 | -0.0763 | 0.10989
-2.5 | 0.0729 | 0.00534 | -0.0768 | 13.6517
-2 | 0.1448 | 0.00524 | -0.0775 | 27.6336
-1.5 | 0.2167 | 0.00509 | -0.0783 | 42.5737
-1 | 0.2877 | 0.00492 | -0.0791 | 58.4756
-0.5 | 0.3585 | 0.00472 | -0.08 | 75.9534
0 | 0.4294 | 0.0045 | -0.081 | 95.4222
0.5 | 0.4994 | 0.00422 | -0.082 | 118.3412
1 | 0.5701 | 0.00394 | -0.083 | 144.6954
1.5 | 0.6418 | 0.00399 | -0.084 | 160.8521
2 | 0.7142 | 0.00402 | -0.0851 | 177.6617
2.5 | 0.786 | 0.00412 | -0.0859 | 190.7767
3 | 0.8573 | 0.00428 | -0.0866 | 200.3037
4 | 0.978 | 0.00586 | -0.0845 | 166.8942
4.5 | 1.0337 | 0.0067 | -0.0825 | 154.2836
5 | 1.0875 | 0.00748 | -0.08 | 145.3877
5.5 | 1.1364 | 0.00826 | -0.0765 | 137.5787
6 | 1.1753 | 0.009 | -0.0711 | 130.5889
6.5 | 1.1868 | 0.01012 | -0.0616 | 117.2727
7 | 1.2107 | 0.01165 | -0.0553 | 103.9227
7.5 | 1.2402 | 0.01334 | -0.0503 | 92.9685
8 | 1.2724 | 0.01511 | -0.0459 | 84.2091
8.5 | 1.3024 | 0.01713 | -0.0414 | 76.0304
9 | 1.3328 | 0.01925 | -0.0371 | 69.2364
9.5 | 1.3624 | 0.02156 | -0.033 | 63.1911
10.5 | 1.4208 | 0.0266 | -0.025 | 53.4135
11 | 1.4497 | 0.0294 | -0.0216 | 49.3095
11.5 | 1.5638 | 0.03383 | -0.0337 | 46.2252
13.5 | 1.6547 | 0.05044 | -0.0204 | 32.8053
14 | 1.6539 | 0.05645 | -0.0169 | 29.2985
14.5 | 1.6339 | 0.06382 | -0.0135 | 25.6017
15 | 1.6008 | 0.07174 | -0.01 | 22.3139
15.5 | 1.558 | 0.07865 | -0.004 | 19.8093
16 | 1.5261 | 0.08959 | -0.0064 | 17.0343
16.5 | 1.4933 | 0.10167 | -0.0108 | 14.6877
17 | 1.4603 | 0.11472 | -0.0171 | 12.7293
17.5 | 1.4287 | 0.12824 | -0.0246 | 11.1408
18 | 1.4 | 0.142 | -0.0333 | 9.8592
18.5 | 1.3757 | 0.15561 | -0.0424 | 8.8407