## index
index | Re | Mach | Datasource
1 | 50000 | 0 | JavaFoil+Calcfoil stall+Eppler ext transition
2 | 50000 | 0 | XFOIL ncrit=9
3 | 50000 | 0.1 | JavaFoil+Calcfoil stall+Eppler ext transition
4 | 50000 | 0.1 | XFOIL ncrit=9
5 | 50000 | 0.25 | JavaFoil+Calcfoil stall+Eppler ext transition
6 | 50000 | 0.25 | XFOIL ncrit=9
7 | 50000 | 0.5 | JavaFoil+Calcfoil stall+Eppler ext transition
8 | 50000 | 0.5 | XFOIL ncrit=9
9 | 100000 | 0 | JavaFoil+Calcfoil stall+Eppler ext transition
10 | 100000 | 0 | XFOIL ncrit=9
11 | 100000 | 0.1 | JavaFoil+Calcfoil stall+Eppler ext transition
12 | 100000 | 0.1 | XFOIL ncrit=9
13 | 100000 | 0.25 | JavaFoil+Calcfoil stall+Eppler ext transition
14 | 100000 | 0.25 | XFOIL ncrit=9
15 | 100000 | 0.5 | JavaFoil+Calcfoil stall+Eppler ext transition
16 | 100000 | 0.5 | XFOIL ncrit=9
17 | 250000 | 0 | JavaFoil+Calcfoil stall+Eppler ext transition
18 | 250000 | 0 | XFOIL ncrit=9
19 | 250000 | 0.1 | JavaFoil+Calcfoil stall+Eppler ext transition
20 | 250000 | 0.1 | XFOIL ncrit=9
21 | 250000 | 0.25 | JavaFoil+Calcfoil stall+Eppler ext transition
22 | 250000 | 0.25 | XFOIL ncrit=9
23 | 250000 | 0.5 | JavaFoil+Calcfoil stall+Eppler ext transition
24 | 250000 | 0.5 | XFOIL ncrit=9
25 | 500000 | 0 | JavaFoil+Calcfoil stall+Eppler ext transition
26 | 500000 | 0 | XFOIL ncrit=9
27 | 500000 | 0.1 | JavaFoil+Calcfoil stall+Eppler ext transition
28 | 500000 | 0.1 | XFOIL ncrit=9
29 | 500000 | 0.25 | JavaFoil+Calcfoil stall+Eppler ext transition
30 | 500000 | 0.25 | XFOIL ncrit=9
31 | 500000 | 0.5 | JavaFoil+Calcfoil stall+Eppler ext transition
32 | 500000 | 0.5 | XFOIL ncrit=9
33 | 750000 | 0 | JavaFoil+Calcfoil stall+Eppler ext transition
34 | 750000 | 0 | XFOIL ncrit=9
35 | 750000 | 0.1 | JavaFoil+Calcfoil stall+Eppler ext transition
36 | 750000 | 0.1 | XFOIL ncrit=9
37 | 750000 | 0.25 | JavaFoil+Calcfoil stall+Eppler ext transition
38 | 750000 | 0.25 | XFOIL ncrit=9
39 | 750000 | 0.5 | JavaFoil+Calcfoil stall+Eppler ext transition
40 | 750000 | 0.5 | XFOIL ncrit=9
41 | 1000000 | 0 | JavaFoil+Calcfoil stall+Eppler ext transition
42 | 1000000 | 0 | XFOIL ncrit=9
43 | 1000000 | 0.1 | JavaFoil+Calcfoil stall+Eppler ext transition
44 | 1000000 | 0.1 | XFOIL ncrit=9
45 | 1000000 | 0.25 | JavaFoil+Calcfoil stall+Eppler ext transition
46 | 1000000 | 0.25 | XFOIL ncrit=9
47 | 1000000 | 0.5 | JavaFoil+Calcfoil stall+Eppler ext transition
48 | 1000000 | 0.5 | XFOIL ncrit=9
49 | 2000000 | 0 | JavaFoil+Calcfoil stall+Eppler ext transition
50 | 2000000 | 0 | XFOIL ncrit=9
51 | 2000000 | 0.1 | JavaFoil+Calcfoil stall+Eppler ext transition
52 | 2000000 | 0.1 | XFOIL ncrit=9
53 | 2000000 | 0.25 | JavaFoil+Calcfoil stall+Eppler ext transition
54 | 2000000 | 0.25 | XFOIL ncrit=9
55 | 2000000 | 0.5 | JavaFoil+Calcfoil stall+Eppler ext transition
56 | 2000000 | 0.5 | XFOIL ncrit=9
57 | 3000000 | 0 | JavaFoil+Calcfoil stall+Eppler ext transition
58 | 3000000 | 0 | XFOIL ncrit=9
59 | 3000000 | 0.1 | JavaFoil+Calcfoil stall+Eppler ext transition
60 | 3000000 | 0.1 | XFOIL ncrit=9
61 | 3000000 | 0.25 | JavaFoil+Calcfoil stall+Eppler ext transition
62 | 3000000 | 0.25 | XFOIL ncrit=9
63 | 3000000 | 0.5 | JavaFoil+Calcfoil stall+Eppler ext transition
64 | 3000000 | 0.5 | XFOIL ncrit=9
65 | 4000000 | 0 | JavaFoil+Calcfoil stall+Eppler ext transition
66 | 4000000 | 0 | XFOIL ncrit=9
67 | 4000000 | 0.1 | JavaFoil+Calcfoil stall+Eppler ext transition
68 | 4000000 | 0.1 | XFOIL ncrit=9
69 | 4000000 | 0.25 | JavaFoil+Calcfoil stall+Eppler ext transition
70 | 4000000 | 0.25 | XFOIL ncrit=9
71 | 4000000 | 0.5 | JavaFoil+Calcfoil stall+Eppler ext transition
72 | 4000000 | 0.5 | XFOIL ncrit=9
73 | 5000000 | 0 | JavaFoil+Calcfoil stall+Eppler ext transition
74 | 5000000 | 0 | XFOIL ncrit=9
75 | 5000000 | 0.1 | JavaFoil+Calcfoil stall+Eppler ext transition
76 | 5000000 | 0.1 | XFOIL ncrit=9
77 | 5000000 | 0.25 | JavaFoil+Calcfoil stall+Eppler ext transition
78 | 5000000 | 0.25 | XFOIL ncrit=9
79 | 5000000 | 0.5 | JavaFoil+Calcfoil stall+Eppler ext transition
80 | 5000000 | 0.5 | XFOIL ncrit=9
81 | 6000000 | 0 | JavaFoil+Calcfoil stall+Eppler ext transition
82 | 6000000 | 0 | XFOIL ncrit=9
83 | 6000000 | 0.1 | JavaFoil+Calcfoil stall+Eppler ext transition
84 | 6000000 | 0.1 | XFOIL ncrit=9
85 | 6000000 | 0.25 | JavaFoil+Calcfoil stall+Eppler ext transition
86 | 6000000 | 0.25 | XFOIL ncrit=9
87 | 6000000 | 0.5 | JavaFoil+Calcfoil stall+Eppler ext transition
88 | 6000000 | 0.5 | XFOIL ncrit=9
89 | 7000000 | 0 | JavaFoil+Calcfoil stall+Eppler ext transition
90 | 7000000 | 0 | XFOIL ncrit=9
91 | 7000000 | 0.1 | JavaFoil+Calcfoil stall+Eppler ext transition
92 | 7000000 | 0.1 | XFOIL ncrit=9
93 | 7000000 | 0.25 | JavaFoil+Calcfoil stall+Eppler ext transition
94 | 7000000 | 0.25 | XFOIL ncrit=9
95 | 7000000 | 0.5 | JavaFoil+Calcfoil stall+Eppler ext transition
96 | 7000000 | 0.5 | XFOIL ncrit=9
97 | 8000000 | 0 | JavaFoil+Calcfoil stall+Eppler ext transition
98 | 8000000 | 0 | XFOIL ncrit=9
99 | 8000000 | 0.1 | JavaFoil+Calcfoil stall+Eppler ext transition
100 | 8000000 | 0.1 | XFOIL ncrit=9
101 | 8000000 | 0.25 | JavaFoil+Calcfoil stall+Eppler ext transition
102 | 8000000 | 0.25 | XFOIL ncrit=9
103 | 8000000 | 0.5 | JavaFoil+Calcfoil stall+Eppler ext transition
104 | 8000000 | 0.5 | XFOIL ncrit=9
105 | 10000000 | 0 | JavaFoil+Calcfoil stall+Eppler ext transition
106 | 10000000 | 0 | XFOIL ncrit=9
107 | 10000000 | 0.1 | JavaFoil+Calcfoil stall+Eppler ext transition
108 | 10000000 | 0.1 | XFOIL ncrit=9
109 | 10000000 | 0.25 | JavaFoil+Calcfoil stall+Eppler ext transition
110 | 10000000 | 0.25 | XFOIL ncrit=9
111 | 10000000 | 0.5 | JavaFoil+Calcfoil stall+Eppler ext transition
112 | 10000000 | 0.5 | XFOIL ncrit=9
113 | 12000000 | 0 | JavaFoil+Calcfoil stall+Eppler ext transition
114 | 12000000 | 0 | XFOIL ncrit=9
115 | 12000000 | 0.1 | JavaFoil+Calcfoil stall+Eppler ext transition
116 | 12000000 | 0.1 | XFOIL ncrit=9
117 | 12000000 | 0.25 | JavaFoil+Calcfoil stall+Eppler ext transition
118 | 12000000 | 0.25 | XFOIL ncrit=9
119 | 12000000 | 0.5 | JavaFoil+Calcfoil stall+Eppler ext transition
120 | 12000000 | 0.5 | XFOIL ncrit=9
121 | 14000000 | 0 | JavaFoil+Calcfoil stall+Eppler ext transition
122 | 14000000 | 0 | XFOIL ncrit=9
123 | 14000000 | 0.1 | JavaFoil+Calcfoil stall+Eppler ext transition
124 | 14000000 | 0.1 | XFOIL ncrit=9
125 | 14000000 | 0.25 | JavaFoil+Calcfoil stall+Eppler ext transition
126 | 14000000 | 0.25 | XFOIL ncrit=9
127 | 14000000 | 0.5 | JavaFoil+Calcfoil stall+Eppler ext transition
128 | 14000000 | 0.5 | XFOIL ncrit=9
129 | 16000000 | 0 | JavaFoil+Calcfoil stall+Eppler ext transition
130 | 16000000 | 0 | XFOIL ncrit=9
131 | 16000000 | 0.1 | JavaFoil+Calcfoil stall+Eppler ext transition
132 | 16000000 | 0.1 | XFOIL ncrit=9
133 | 16000000 | 0.25 | JavaFoil+Calcfoil stall+Eppler ext transition
134 | 16000000 | 0.25 | XFOIL ncrit=9
135 | 16000000 | 0.5 | JavaFoil+Calcfoil stall+Eppler ext transition
136 | 16000000 | 0.5 | XFOIL ncrit=9
137 | 18000000 | 0 | JavaFoil+Calcfoil stall+Eppler ext transition
138 | 18000000 | 0 | XFOIL ncrit=9
139 | 18000000 | 0.1 | JavaFoil+Calcfoil stall+Eppler ext transition
140 | 18000000 | 0.1 | XFOIL ncrit=9
141 | 18000000 | 0.25 | JavaFoil+Calcfoil stall+Eppler ext transition
142 | 18000000 | 0.25 | XFOIL ncrit=9
143 | 18000000 | 0.5 | JavaFoil+Calcfoil stall+Eppler ext transition
144 | 18000000 | 0.5 | XFOIL ncrit=9
145 | 20000000 | 0 | JavaFoil+Calcfoil stall+Eppler ext transition
146 | 20000000 | 0 | XFOIL ncrit=9
147 | 20000000 | 0.1 | JavaFoil+Calcfoil stall+Eppler ext transition
148 | 20000000 | 0.1 | XFOIL ncrit=9
149 | 20000000 | 0.25 | JavaFoil+Calcfoil stall+Eppler ext transition
150 | 20000000 | 0.25 | XFOIL ncrit=9
151 | 20000000 | 0.5 | JavaFoil+Calcfoil stall+Eppler ext transition
152 | 20000000 | 0.5 | XFOIL ncrit=9

## 1. Re 50k Mach 0.00 (1)
BIGFOIL.COM POLAR EXPORT
NACA66-214 a=0.5
NACA66-214 a=0.5 |  |  |  | Cl Max: | 0.979 | at alpha= | 12 | deg
JavaFoil+Calcfoil stall+Eppler ext transition |  |  |  | L/D Max: | 28.094 | at alpha= | 4 | deg
Re: | 50000 |  |  | Cd Min: | 0.0186 | at alpha= | -1.5 | deg
Mach: | 0 |  |  | Cl=0 at alpha= | -1.3136 | deg
|  |  |  | @ Cl=0.1, Cd= | 0.018728
|  |  |  | @ Cl=0.4, Cd= | 0.020462
|  |  |  | @ Cl=0.6, Cd= | 0.042706
alpha (deg) | Cl | Cd | Cm | Cl/Cd
-18.5 | -0.637 | 0.34254 | 0.003 | -1.859
-18 | -0.661 | 0.30995 | 0.002 | -2.131
-17.5 | -0.684 | 0.29502 | 0.002 | -2.318
-17 | -0.706 | 0.27637 | 0.002 | -2.556
-16.5 | -0.728 | 0.24685 | 0.001 | -2.949
-16 | -0.748 | 0.23441 | 0.001 | -3.192
-15.5 | -0.766 | 0.22047 | 0.001 | -3.474
-15 | -0.777 | 0.1994 | 0 | -3.896
-14.5 | -0.782 | 0.18967 | 0 | -4.125
-14 | -0.785 | 0.16734 | 0 | -4.694
-13.5 | -0.786 | 0.1567 | -0.001 | -5.016
-13 | -0.784 | 0.1495 | -0.001 | -5.242
-12.5 | -0.779 | 0.13883 | -0.001 | -5.608
-12 | -0.77 | 0.12844 | -0.002 | -5.998
-11.5 | -0.759 | 0.11735 | -0.002 | -6.468
-11 | -0.745 | 0.10709 | -0.002 | -6.953
-10.5 | -0.727 | 0.10041 | -0.003 | -7.237
-10 | -0.706 | 0.09261 | -0.003 | -7.62
-9.5 | -0.682 | 0.0861 | -0.003 | -7.916
-9 | -0.654 | 0.0789 | -0.004 | -8.294
-8.5 | -0.624 | 0.07338 | -0.004 | -8.509
-8 | -0.592 | 0.06812 | -0.005 | -8.684
-7.5 | -0.556 | 0.06375 | -0.005 | -8.724
-7 | -0.519 | 0.05984 | -0.006 | -8.666
-6.5 | -0.479 | 0.05546 | -0.006 | -8.635
-6 | -0.437 | 0.05161 | -0.006 | -8.475
-5.5 | -0.394 | 0.0485 | -0.007 | -8.13
-5 | -0.35 | 0.04627 | -0.007 | -7.564
-4.5 | -0.304 | 0.04355 | -0.008 | -6.991
-4 | -0.258 | 0.04144 | -0.008 | -6.221
-3.5 | -0.211 | 0.03973 | -0.009 | -5.301
-3 | -0.163 | 0.03816 | -0.01 | -4.27
-2.5 | -0.115 | 0.03691 | -0.011 | -3.112
-2 | -0.082 | 0.01882 | -0.023 | -4.332
-1.5 | -0.022 | 0.0186 | -0.023 | -1.171
-1 | 0.037 | 0.01875 | -0.023 | 1.963
-0.5 | 0.095 | 0.01866 | -0.024 | 5.091
0 | 0.151 | 0.01942 | -0.025 | 7.787
0.5 | 0.208 | 0.01959 | -0.026 | 10.63
1 | 0.265 | 0.01977 | -0.027 | 13.417
1.5 | 0.322 | 0.02003 | -0.028 | 16.075
2 | 0.378 | 0.02034 | -0.029 | 18.571
2.5 | 0.434 | 0.02065 | -0.03 | 21.011
3 | 0.49 | 0.02103 | -0.031 | 23.278
3.5 | 0.565 | 0.02159 | -0.034 | 26.152
4 | 0.621 | 0.0221 | -0.035 | 28.094
4.5 | 0.56 | 0.04047 | -0.017 | 13.843
5 | 0.604 | 0.04293 | -0.017 | 14.077
5.5 | 0.648 | 0.04538 | -0.017 | 14.278
6 | 0.69 | 0.04849 | -0.017 | 14.236
6.5 | 0.731 | 0.05163 | -0.017 | 14.16
7 | 0.77 | 0.05504 | -0.017 | 13.992
7.5 | 0.807 | 0.05955 | -0.018 | 13.552
8 | 0.842 | 0.0635 | -0.018 | 13.254
8.5 | 0.874 | 0.06807 | -0.018 | 12.837
9 | 0.902 | 0.07369 | -0.018 | 12.237
9.5 | 0.925 | 0.07952 | -0.018 | 11.631
10 | 0.944 | 0.08596 | -0.018 | 10.984
10.5 | 0.959 | 0.09372 | -0.018 | 10.235
11 | 0.97 | 0.102 | -0.019 | 9.51
11.5 | 0.977 | 0.10832 | -0.019 | 9.016
12 | 0.979 | 0.11912 | -0.019 | 8.221
12.5 | 0.978 | 0.1303 | -0.019 | 7.504
13 | 0.972 | 0.13913 | -0.019 | 6.989
13.5 | 0.963 | 0.14904 | -0.019 | 6.464
14 | 0.951 | 0.15884 | -0.02 | 5.988
14.5 | 0.936 | 0.17566 | -0.02 | 5.328
15 | 0.918 | 0.18924 | -0.02 | 4.852
15.5 | 0.898 | 0.19935 | -0.02 | 4.506
16 | 0.876 | 0.22731 | -0.02 | 3.855
16.5 | 0.853 | 0.23829 | -0.02 | 3.58
17 | 0.828 | 0.25864 | -0.02 | 3.2

## 2. Re 50k Mach 0.00 (2)
BIGFOIL.COM POLAR EXPORT
NACA66-214 a=0.5
NACA66-214 a=0.5 |  |  |  | Cl Max: | 0.9707 | at alpha= | 10 | deg
XFOIL ncrit=9 |  |  |  | L/D Max: | 21.5658 | at alpha= | 8.5 | deg
Re: | 50000 |  |  | Cd Min: | 0.17388 | at alpha= | 15 | deg
Mach: | 0 |  |  | Cl=0 at alpha= | 3.1555 | deg
|  |  |  | @ Cl=0.1, Cd= | 0.043403
|  |  |  | @ Cl=0.4, Cd= | 0.056283
|  |  |  | @ Cl=0.6, Cd= | 0.038065
alpha (deg) | Cl | Cd | Cm | Cl/Cd
-11.5 | -0.4109 | 0.12638 | -0.0364 | -3.2513
-11 | -0.3841 | 0.11879 | -0.0351 | -3.2334
-10.5 | -0.4025 | 0.11552 | -0.0319 | -3.4842
-10 | -0.4085 | 0.11214 | -0.0264 | -3.6428
-9.5 | -0.406 | 0.10786 | -0.0208 | -3.7641
-9 | -0.4134 | 0.10397 | -0.0153 | -3.9761
-7 | -0.7745 | 0.06751 | -0.0091 | -11.4724
-6.5 | -0.7885 | 0.05724 | -0.0038 | -13.7753
-6 | -0.767 | 0.05055 | 0.0003 | -15.1731
-5.5 | -0.7398 | 0.04584 | 0.0047 | -16.1387
-5 | -0.7009 | 0.04114 | 0.0074 | -17.0369
-4.5 | -0.657 | 0.03759 | 0.0099 | -17.4781
-3.5 | -0.1709 | 0.03812 | -0.0327 | -4.4832
-3 | -0.1596 | 0.03758 | -0.0284 | -4.2469
-2.5 | -0.1464 | 0.0372 | -0.0241 | -3.9355
-2 | -0.1321 | 0.03694 | -0.0198 | -3.5761
-1.5 | -0.1172 | 0.03677 | -0.0155 | -3.1874
-1 | -0.1021 | 0.03667 | -0.0111 | -2.7843
-0.5 | -0.0871 | 0.03664 | -0.0068 | -2.3772
0 | -0.0726 | 0.03665 | -0.0023 | -1.9809
0.5 | -0.0586 | 0.0367 | 0.0022 | -1.5967
1 | -0.0456 | 0.03677 | 0.0068 | -1.2401
1.5 | -0.0337 | 0.03685 | 0.0115 | -0.91452
2 | -0.023 | 0.03695 | 0.0164 | -0.62246
2.5 | -0.0133 | 0.03705 | 0.0213 | -0.35897
3 | -0.0037 | 0.03722 | 0.026 | -0.099409
3.5 | 0.0082 | 0.03758 | 0.0302 | 0.2182
4 | 0.0247 | 0.03831 | 0.0332 | 0.64474
4.5 | 0.0466 | 0.03953 | 0.035 | 1.1789
5 | 0.0715 | 0.04117 | 0.0359 | 1.7367
5.5 | 0.0975 | 0.0432 | 0.0361 | 2.2569
6 | 0.1444 | 0.04701 | 0.0316 | 3.0717
6.5 | 0.2403 | 0.05384 | 0.0181 | 4.4632
7 | 0.4181 | 0.05656 | 0.0031 | 7.3921
7.5 | 0.6689 | 0.03106 | 0.0156 | 21.5357
8 | 0.6705 | 0.03513 | 0.023 | 19.0863
8.5 | 0.9049 | 0.04196 | 0.0017 | 21.5658
9 | 0.9493 | 0.04702 | 0.0041 | 20.1893
9.5 | 0.9684 | 0.05211 | 0.0092 | 18.5838
10 | 0.9707 | 0.05828 | 0.0156 | 16.6558
10.5 | 0.9637 | 0.06525 | 0.0215 | 14.7693
11 | 0.9391 | 0.07193 | 0.0282 | 13.0557
11.5 | 0.8543 | 0.07913 | 0.0354 | 10.7962
12 | 0.8342 | 0.09 | 0.0354 | 9.2689
12.5 | 0.7009 | 0.11196 | 0.0225 | 6.2603
13.5 | 0.6217 | 0.15533 | -0.0072 | 4.0024
14 | 0.612 | 0.1603 | -0.0093 | 3.8178
14.5 | 0.6205 | 0.16707 | -0.0115 | 3.714
15 | 0.6316 | 0.17388 | -0.0137 | 3.6324

## 3. Re 50k Mach 0.10 (1)
BIGFOIL.COM POLAR EXPORT
NACA66-214 a=0.5
NACA66-214 a=0.5 |  |  |  | Cl Max: | 0.969 | at alpha= | 11.5 | deg
JavaFoil+Calcfoil stall+Eppler ext transition |  |  |  | L/D Max: | 28.099 | at alpha= | 4 | deg
Re: | 50000 |  |  | Cd Min: | 0.01865 | at alpha= | -1.5 | deg
Mach: | 0.1 |  |  | Cl=0 at alpha= | -1.3136 | deg
|  |  |  | @ Cl=0.1, Cd= | 0.018759
|  |  |  | @ Cl=0.4, Cd= | 0.020495
|  |  |  | @ Cl=0.6, Cd= | 0.042646
alpha (deg) | Cl | Cd | Cm | Cl/Cd
-18.5 | -0.585 | 0.36263 | 0.003 | -1.614
-18 | -0.612 | 0.33157 | 0.002 | -1.846
-17.5 | -0.639 | 0.31353 | 0.002 | -2.037
-17 | -0.665 | 0.28386 | 0.002 | -2.343
-16.5 | -0.69 | 0.27084 | 0.001 | -2.549
-16 | -0.714 | 0.24259 | 0.001 | -2.944
-15.5 | -0.736 | 0.22849 | 0.001 | -3.221
-15 | -0.75 | 0.21247 | 0 | -3.531
-14.5 | -0.759 | 0.19052 | 0 | -3.983
-14 | -0.765 | 0.17873 | 0 | -4.281
-13.5 | -0.769 | 0.16695 | -0.001 | -4.604
-13 | -0.769 | 0.15189 | -0.001 | -5.064
-12.5 | -0.767 | 0.14068 | -0.001 | -5.449
-12 | -0.761 | 0.13028 | -0.002 | -5.839
-11.5 | -0.752 | 0.12238 | -0.002 | -6.141
-11 | -0.739 | 0.11024 | -0.002 | -6.703
-10.5 | -0.723 | 0.10142 | -0.003 | -7.126
-10 | -0.703 | 0.09536 | -0.003 | -7.374
-9.5 | -0.68 | 0.08839 | -0.003 | -7.695
-9 | -0.654 | 0.08058 | -0.004 | -8.116
-8.5 | -0.625 | 0.07318 | -0.004 | -8.537
-8 | -0.593 | 0.0683 | -0.005 | -8.675
-7.5 | -0.557 | 0.06332 | -0.005 | -8.805
-7 | -0.52 | 0.05957 | -0.006 | -8.73
-6.5 | -0.481 | 0.05527 | -0.006 | -8.694
-6 | -0.439 | 0.0519 | -0.006 | -8.46
-5.5 | -0.396 | 0.04888 | -0.007 | -8.102
-5 | -0.351 | 0.04596 | -0.007 | -7.647
-4.5 | -0.306 | 0.04367 | -0.008 | -7.003
-4 | -0.259 | 0.04154 | -0.008 | -6.236
-3.5 | -0.212 | 0.0398 | -0.009 | -5.317
-3 | -0.164 | 0.03819 | -0.01 | -4.287
-2.5 | -0.115 | 0.03696 | -0.011 | -3.124
-2 | -0.082 | 0.01887 | -0.023 | -4.339
-1.5 | -0.022 | 0.01865 | -0.024 | -1.174
-1 | 0.037 | 0.01879 | -0.024 | 1.969
-0.5 | 0.095 | 0.01869 | -0.024 | 5.107
0 | 0.152 | 0.01948 | -0.025 | 7.799
0.5 | 0.209 | 0.01965 | -0.026 | 10.647
1 | 0.267 | 0.01983 | -0.027 | 13.439
1.5 | 0.324 | 0.0201 | -0.028 | 16.099
2 | 0.38 | 0.02037 | -0.029 | 18.642
2.5 | 0.436 | 0.02072 | -0.03 | 21.041
3 | 0.492 | 0.0211 | -0.031 | 23.315
3.5 | 0.567 | 0.02167 | -0.034 | 26.179
4 | 0.624 | 0.0222 | -0.035 | 28.099
4.5 | 0.563 | 0.04056 | -0.018 | 13.877
5 | 0.607 | 0.04304 | -0.017 | 14.105
5.5 | 0.651 | 0.04553 | -0.017 | 14.295
6 | 0.693 | 0.04826 | -0.017 | 14.363
6.5 | 0.734 | 0.05196 | -0.017 | 14.128
7 | 0.773 | 0.05544 | -0.018 | 13.94
7.5 | 0.81 | 0.05912 | -0.018 | 13.694
8 | 0.844 | 0.06426 | -0.018 | 13.134
8.5 | 0.876 | 0.06897 | -0.018 | 12.696
9 | 0.903 | 0.07487 | -0.018 | 12.057
9.5 | 0.925 | 0.08047 | -0.018 | 11.494
10 | 0.943 | 0.08627 | -0.018 | 10.927
10.5 | 0.956 | 0.09353 | -0.019 | 10.221
11 | 0.965 | 0.10253 | -0.019 | 9.411
11.5 | 0.969 | 0.11219 | -0.019 | 8.639
12 | 0.969 | 0.12065 | -0.019 | 8.031
12.5 | 0.964 | 0.13202 | -0.019 | 7.305
13 | 0.956 | 0.14225 | -0.019 | 6.72
13.5 | 0.943 | 0.15653 | -0.02 | 6.027
14 | 0.927 | 0.16807 | -0.02 | 5.518
14.5 | 0.908 | 0.18508 | -0.02 | 4.909
15 | 0.887 | 0.1939 | -0.02 | 4.573
15.5 | 0.863 | 0.21166 | -0.02 | 4.076
16 | 0.837 | 0.23545 | -0.02 | 3.554
16.5 | 0.81 | 0.24203 | -0.02 | 3.345

## 4. Re 50k Mach 0.10 (2)
BIGFOIL.COM POLAR EXPORT
NACA66-214 a=0.5
NACA66-214 a=0.5 |  |  |  | Cl Max: | 0.9649 | at alpha= | 9.5 | deg
XFOIL ncrit=9 |  |  |  | L/D Max: | 21.3761 | at alpha= | 8.5 | deg
Re: | 50000 |  |  | Cd Min: | 0.1677 | at alpha= | 14.5 | deg
Mach: | 0.1 |  |  | Cl=0 at alpha= | 3.1239 | deg
|  |  |  | @ Cl=0.1, Cd= | 0.04364
|  |  |  | @ Cl=0.4, Cd= | 0.056442
|  |  |  | @ Cl=0.6, Cd= | 0.038527
alpha (deg) | Cl | Cd | Cm | Cl/Cd
-6.5 | -0.785 | 0.05799 | -0.0049 | -13.5368
-6 | -0.7688 | 0.05126 | -0.0002 | -14.998
-5.5 | -0.7435 | 0.04643 | 0.0044 | -16.0134
-5 | -0.7052 | 0.04163 | 0.0072 | -16.9397
-4.5 | -0.6615 | 0.03795 | 0.0097 | -17.4308
-3.5 | -0.1717 | 0.03833 | -0.0329 | -4.4795
-3 | -0.1604 | 0.03777 | -0.0285 | -4.2468
-2.5 | -0.1471 | 0.03738 | -0.0242 | -3.9353
-2 | -0.1328 | 0.03711 | -0.0199 | -3.5786
-1.5 | -0.1178 | 0.03694 | -0.0156 | -3.189
-1 | -0.1025 | 0.03684 | -0.0112 | -2.7823
-0.5 | -0.0874 | 0.0368 | -0.0069 | -2.375
0 | -0.0726 | 0.03682 | -0.0024 | -1.9718
0.5 | -0.0586 | 0.03687 | 0.0021 | -1.5894
1 | -0.0453 | 0.03695 | 0.0067 | -1.226
1.5 | -0.0332 | 0.03704 | 0.0115 | -0.89633
2 | -0.0224 | 0.03715 | 0.0163 | -0.60296
2.5 | -0.0126 | 0.03727 | 0.0212 | -0.33807
3 | -0.0029 | 0.03744 | 0.026 | -0.077457
3.5 | 0.0088 | 0.03779 | 0.0302 | 0.23287
4 | 0.0249 | 0.03851 | 0.0333 | 0.64659
4.5 | 0.0464 | 0.03971 | 0.0352 | 1.1685
5 | 0.071 | 0.04135 | 0.0361 | 1.717
5.5 | 0.0969 | 0.04339 | 0.0363 | 2.2332
6 | 0.1502 | 0.04769 | 0.0306 | 3.1495
6.5 | 0.2546 | 0.05502 | 0.016 | 4.6274
7 | 0.4315 | 0.05675 | 0.0021 | 7.6035
7.5 | 0.6646 | 0.03154 | 0.0168 | 21.0717
8 | 0.672 | 0.03544 | 0.0237 | 18.9616
8.5 | 0.9087 | 0.04251 | 0.0023 | 21.3761
9 | 0.9491 | 0.04758 | 0.0053 | 19.9475
9.5 | 0.9649 | 0.05268 | 0.0107 | 18.3162
10 | 0.9647 | 0.05882 | 0.0173 | 16.4009
10.5 | 0.9537 | 0.06564 | 0.0235 | 14.5293
11 | 0.9363 | 0.07278 | 0.0292 | 12.8648
11.5 | 0.8441 | 0.07978 | 0.0363 | 10.5803
12 | 0.7887 | 0.09136 | 0.0352 | 8.6329
12.5 | 0.7088 | 0.11094 | 0.0246 | 6.389
13 | 0.6012 | 0.14706 | -0.0058 | 4.0881
13.5 | 0.622 | 0.15596 | -0.0071 | 3.9882
14 | 0.6129 | 0.16097 | -0.0093 | 3.8075
14.5 | 0.6211 | 0.1677 | -0.0115 | 3.7036

## 5. Re 50k Mach 0.25 (1)
BIGFOIL.COM POLAR EXPORT
NACA66-214 a=0.5
NACA66-214 a=0.5 |  |  |  | Cl Max: | 0.924 | at alpha= | 10 | deg
JavaFoil+Calcfoil stall+Eppler ext transition |  |  |  | L/D Max: | 28.149 | at alpha= | 4 | deg
Re: | 50000 |  |  | Cd Min: | 0.0189 | at alpha= | -1.5 | deg
Mach: | 0.25 |  |  | Cl=0 at alpha= | -1.3167 | deg
|  |  |  | @ Cl=0.1, Cd= | 0.019017
|  |  |  | @ Cl=0.4, Cd= | 0.02075
|  |  |  | @ Cl=0.6, Cd= | 0.042242
alpha (deg) | Cl | Cd | Cm | Cl/Cd
-16 | -0.399 | 0.43161 | 0.001 | -0.924
-15.5 | -0.461 | 0.35985 | 0.001 | -1.281
-15 | -0.51 | 0.30943 | 0 | -1.649
-14.5 | -0.549 | 0.28275 | 0 | -1.943
-14 | -0.585 | 0.23886 | 0 | -2.448
-13.5 | -0.615 | 0.21485 | -0.001 | -2.864
-13 | -0.641 | 0.19137 | -0.001 | -3.348
-12.5 | -0.661 | 0.16763 | -0.001 | -3.945
-12 | -0.676 | 0.1539 | -0.002 | -4.393
-11.5 | -0.685 | 0.14136 | -0.002 | -4.848
-11 | -0.689 | 0.1248 | -0.002 | -5.517
-10.5 | -0.686 | 0.11358 | -0.003 | -6.041
-10 | -0.678 | 0.10308 | -0.003 | -6.578
-9.5 | -0.665 | 0.09464 | -0.003 | -7.021
-9 | -0.646 | 0.08534 | -0.004 | -7.568
-8.5 | -0.622 | 0.07906 | -0.004 | -7.872
-8 | -0.595 | 0.07069 | -0.005 | -8.41
-7.5 | -0.563 | 0.06634 | -0.005 | -8.481
-7 | -0.527 | 0.06212 | -0.006 | -8.489
-6.5 | -0.489 | 0.05701 | -0.006 | -8.577
-6 | -0.448 | 0.05335 | -0.007 | -8.399
-5.5 | -0.405 | 0.04955 | -0.007 | -8.171
-5 | -0.36 | 0.04664 | -0.008 | -7.717
-4.5 | -0.314 | 0.0441 | -0.008 | -7.109
-4 | -0.266 | 0.042 | -0.009 | -6.328
-3.5 | -0.217 | 0.0401 | -0.009 | -5.416
-3 | -0.168 | 0.03852 | -0.01 | -4.363
-2.5 | -0.119 | 0.03715 | -0.011 | -3.192
-2 | -0.084 | 0.01913 | -0.023 | -4.393
-1.5 | -0.022 | 0.0189 | -0.024 | -1.189
-1 | 0.038 | 0.01907 | -0.024 | 1.99
-0.5 | 0.098 | 0.01899 | -0.025 | 5.159
0 | 0.156 | 0.01977 | -0.026 | 7.887
0.5 | 0.215 | 0.01994 | -0.027 | 10.769
1 | 0.274 | 0.02013 | -0.028 | 13.592
1.5 | 0.332 | 0.0204 | -0.029 | 16.278
2 | 0.39 | 0.02069 | -0.03 | 18.838
2.5 | 0.448 | 0.02104 | -0.031 | 21.269
3 | 0.505 | 0.02146 | -0.032 | 23.534
3.5 | 0.582 | 0.02213 | -0.034 | 26.287
4 | 0.639 | 0.02272 | -0.036 | 28.149
4.5 | 0.577 | 0.04098 | -0.018 | 14.084
5 | 0.622 | 0.04345 | -0.017 | 14.324
5.5 | 0.667 | 0.04598 | -0.017 | 14.497
6 | 0.709 | 0.04915 | -0.017 | 14.428
6.5 | 0.749 | 0.05245 | -0.018 | 14.289
7 | 0.787 | 0.05659 | -0.018 | 13.913
7.5 | 0.822 | 0.06142 | -0.018 | 13.388
8 | 0.854 | 0.06632 | -0.018 | 12.877
8.5 | 0.882 | 0.07244 | -0.018 | 12.173
9 | 0.903 | 0.07942 | -0.018 | 11.373
9.5 | 0.917 | 0.08633 | -0.018 | 10.621
10 | 0.924 | 0.09288 | -0.018 | 9.949
10.5 | 0.924 | 0.10297 | -0.019 | 8.975
11 | 0.917 | 0.11402 | -0.019 | 8.04
11.5 | 0.902 | 0.1288 | -0.019 | 7
12 | 0.879 | 0.13996 | -0.019 | 6.28
12.5 | 0.849 | 0.15853 | -0.019 | 5.354
13 | 0.812 | 0.17882 | -0.019 | 4.538
13.5 | 0.768 | 0.19166 | -0.019 | 4.005
14 | 0.718 | 0.21472 | -0.019 | 3.342
14.5 | 0.662 | 0.24858 | -0.018 | 2.664
15 | 0.602 | 0.29927 | -0.018 | 2.013

## 6. Re 50k Mach 0.25 (2)
BIGFOIL.COM POLAR EXPORT
NACA66-214 a=0.5
NACA66-214 a=0.5 |  |  |  | Cl Max: | 0.9416 | at alpha= | 9 | deg
XFOIL ncrit=9 |  |  |  | L/D Max: | 20.316 | at alpha= | 8.5 | deg
Re: | 50000 |  |  | Cd Min: | 0.23785 | at alpha= | -20 | deg
Mach: | 0.25 |  |  | Cl=0 at alpha= | 2.925 | deg
|  |  |  | @ Cl=0.1, Cd= | 0.044856
|  |  |  | @ Cl=0.4, Cd= | 0.056773
|  |  |  | @ Cl=0.6, Cd= | 0.039403
alpha (deg) | Cl | Cd | Cm | Cl/Cd
-20 | -0.6211 | 0.23785 | 0.0077 | -2.6113
-19.5 | -0.6003 | 0.22866 | 0.0042 | -2.6253
-19 | -0.5795 | 0.22134 | 0.0009 | -2.6181
-18.5 | -0.5852 | 0.2245 | -0.0059 | -2.6067
-18 | -0.5459 | 0.20869 | -0.0069 | -2.6158
-17.5 | -0.5561 | 0.21156 | -0.0134 | -2.6286
-17 | -0.5138 | 0.19599 | -0.0143 | -2.6216
-16.5 | -0.5059 | 0.1911 | -0.0188 | -2.6473
-16 | -0.4939 | 0.18599 | -0.0221 | -2.6555
-15.5 | -0.4688 | 0.17693 | -0.0242 | -2.6496
-15 | -0.4545 | 0.17019 | -0.0271 | -2.6705
-14.5 | -0.4497 | 0.16506 | -0.0304 | -2.7245
-14 | -0.4565 | 0.16232 | -0.0337 | -2.8123
-13.5 | -0.4424 | 0.15516 | -0.0355 | -2.8513
-13 | -0.4065 | 0.14495 | -0.0359 | -2.8044
-12.5 | -0.3933 | 0.13868 | -0.0369 | -2.836
-12 | -0.3961 | 0.13407 | -0.0379 | -2.9544
-11 | -0.376 | 0.12205 | -0.0359 | -3.0807
-10.5 | -0.3887 | 0.11853 | -0.0318 | -3.2793
-10 | -0.4077 | 0.11623 | -0.0259 | -3.5077
-9.5 | -0.4002 | 0.11118 | -0.021 | -3.5996
-9 | -0.4175 | 0.10783 | -0.0154 | -3.8718
-8 | -0.5217 | 0.09427 | -0.0147 | -5.5341
-7 | -0.761 | 0.07008 | -0.0141 | -10.859
-6.5 | -0.7901 | 0.06211 | -0.0073 | -12.721
-6 | -0.7753 | 0.05505 | -0.0031 | -14.0836
-5.5 | -0.7606 | 0.04945 | 0.0024 | -15.3812
-5 | -0.727 | 0.04434 | 0.0059 | -16.396
-4.5 | -0.6855 | 0.04004 | 0.0088 | -17.1204
-3.5 | -0.1762 | 0.03945 | -0.0338 | -4.4664
-3 | -0.1647 | 0.0388 | -0.0294 | -4.2448
-2.5 | -0.1511 | 0.03835 | -0.025 | -3.94
-2 | -0.1362 | 0.03805 | -0.0206 | -3.5795
-1.5 | -0.1206 | 0.03785 | -0.0162 | -3.1863
-1 | -0.1047 | 0.03775 | -0.0118 | -2.7735
-0.5 | -0.0888 | 0.03772 | -0.0074 | -2.3542
0 | -0.0732 | 0.03775 | -0.0029 | -1.9391
0.5 | -0.0583 | 0.03783 | 0.0017 | -1.5411
1 | -0.0441 | 0.03795 | 0.0063 | -1.1621
1.5 | -0.031 | 0.03809 | 0.011 | -0.81386
2 | -0.0191 | 0.03826 | 0.0158 | -0.49922
2.5 | -0.0085 | 0.03844 | 0.0207 | -0.22112
3 | 0.0015 | 0.03866 | 0.0255 | 0.0388
3.5 | 0.0124 | 0.03901 | 0.03 | 0.31787
4 | 0.0263 | 0.03965 | 0.0336 | 0.6633
4.5 | 0.0455 | 0.04076 | 0.036 | 1.1163
5 | 0.0688 | 0.04237 | 0.0372 | 1.6238
5.5 | 0.0941 | 0.04441 | 0.0376 | 2.1189
6 | 0.171 | 0.05022 | 0.0273 | 3.405
6.5 | 0.3614 | 0.05612 | 0.0065 | 6.4398
7 | 0.4382 | 0.05742 | 0.0041 | 7.6315
7.5 | 0.6496 | 0.03388 | 0.0224 | 19.1736
8 | 0.6872 | 0.03706 | 0.0268 | 18.5429
8.5 | 0.9193 | 0.04525 | 0.007 | 20.316
9 | 0.9416 | 0.05038 | 0.0123 | 18.69
9.5 | 0.9405 | 0.05553 | 0.0195 | 16.9368
10 | 0.9247 | 0.0612 | 0.0268 | 15.1095
10.5 | 0.8947 | 0.06735 | 0.0338 | 13.2843
11 | 0.867 | 0.07507 | 0.0378 | 11.5492
11.5 | 0.7993 | 0.08408 | 0.0393 | 9.5064
12 | 0.7168 | 0.09999 | 0.0322 | 7.1687
12.5 | 0.6821 | 0.11833 | 0.0219 | 5.7644
13 | 0.5996 | 0.1499 | -0.0052 | 4
13.5 | 0.6143 | 0.15806 | -0.0069 | 3.8865
14 | 0.621 | 0.16499 | -0.0089 | 3.7639

## 7. Re 50k Mach 0.50 (1)
BIGFOIL.COM POLAR EXPORT
NACA66-214 a=0.5
NACA66-214 a=0.5 |  |  |  | Cl Max: | 1.156 | at alpha= | 20 | deg
JavaFoil+Calcfoil stall+Eppler ext transition |  |  |  | L/D Max: | 26.564 | at alpha= | 3.5 | deg
Re: | 50000 |  |  | Cd Min: | 0.02006 | at alpha= | -1.5 | deg
Mach: | 0.5 |  |  | Cl=0 at alpha= | -1.3134 | deg
|  |  |  | @ Cl=0.1, Cd= | 0.020299
|  |  |  | @ Cl=0.4, Cd= | 0.021943
|  |  |  | @ Cl=0.6, Cd= | 0.023642
alpha (deg) | Cl | Cd | Cm | Cl/Cd
-20 | -1.022 | 0.42136 | 0.006 | -2.425
-19.5 | -0.996 | 0.41259 | 0.006 | -2.413
-19 | -0.969 | 0.40544 | 0.005 | -2.39
-18.5 | -0.94 | 0.40568 | 0.004 | -2.317
-18 | -0.913 | 0.40156 | 0.004 | -2.274
-17.5 | -0.887 | 0.38614 | 0.003 | -2.296
-17 | -0.86 | 0.38061 | 0.003 | -2.26
-16.5 | -0.833 | 0.37639 | 0.002 | -2.214
-16 | -0.805 | 0.34454 | 0.002 | -2.335
-15.5 | -0.778 | 0.33904 | 0.001 | -2.294
-15 | -0.751 | 0.33867 | 0.001 | -2.217
-14.5 | -0.724 | 0.33413 | 0 | -2.167
-14 | -0.697 | 0.30326 | 0 | -2.299
-13.5 | -0.668 | 0.30043 | -0.001 | -2.225
-13 | -0.641 | 0.2852 | -0.001 | -2.249
-12.5 | -0.614 | 0.28037 | -0.002 | -2.191
-12 | -0.587 | 0.27686 | -0.002 | -2.121
-11.5 | -0.56 | 0.25532 | -0.003 | -2.194
-11 | -0.533 | 0.26249 | -0.003 | -2.03
-10.5 | -0.505 | 0.24169 | -0.003 | -2.089
-10 | -0.477 | 0.23644 | -0.004 | -2.019
-9.5 | -0.45 | 0.22381 | -0.004 | -2.011
-9 | -0.423 | 0.21997 | -0.005 | -1.922
-8.5 | -0.395 | 0.21745 | -0.005 | -1.819
-8 | -0.368 | 0.18052 | -0.005 | -2.039
-7.5 | -0.34 | 0.16441 | -0.005 | -2.069
-7 | -0.445 | 0.09743 | -0.005 | -4.572
-6.5 | -0.482 | 0.07342 | -0.006 | -6.569
-6 | -0.467 | 0.0629 | -0.007 | -7.421
-5.5 | -0.434 | 0.05668 | -0.008 | -7.656
-5 | -0.392 | 0.0512 | -0.008 | -7.661
-4.5 | -0.345 | 0.04686 | -0.009 | -7.364
-4 | -0.294 | 0.04405 | -0.009 | -6.673
-3.5 | -0.241 | 0.04181 | -0.01 | -5.765
-3 | -0.187 | 0.03979 | -0.011 | -4.698
-2.5 | -0.132 | 0.03821 | -0.012 | -3.456
-2 | -0.077 | 0.037 | -0.013 | -2.069
-1.5 | -0.025 | 0.02006 | -0.027 | -1.244
-1 | 0.042 | 0.02036 | -0.027 | 2.073
-0.5 | 0.109 | 0.02029 | -0.028 | 5.369
0 | 0.174 | 0.02104 | -0.029 | 8.254
0.5 | 0.239 | 0.02124 | -0.03 | 11.271
1 | 0.305 | 0.02149 | -0.031 | 14.188
1.5 | 0.371 | 0.02178 | -0.032 | 17.011
2 | 0.435 | 0.02214 | -0.033 | 19.623
2.5 | 0.499 | 0.02259 | -0.034 | 22.07
3 | 0.562 | 0.02312 | -0.035 | 24.315
3.5 | 0.645 | 0.02426 | -0.038 | 26.564
4 | 0.59 | 0.04005 | -0.019 | 14.722
4.5 | 0.639 | 0.04256 | -0.018 | 15.016
5 | 0.686 | 0.04574 | -0.019 | 14.998
5.5 | 0.728 | 0.04961 | -0.018 | 14.684
6 | 0.765 | 0.05391 | -0.019 | 14.185
6.5 | 0.791 | 0.05983 | -0.018 | 13.214
7 | 0.799 | 0.06808 | -0.018 | 11.74
7.5 | 0.771 | 0.08236 | -0.018 | 9.363
8 | 0.51 | 0.14372 | -0.018 | 3.55
8.5 | 0.537 | 0.17839 | -0.018 | 3.011
9 | 0.564 | 0.19514 | -0.02 | 2.891
9.5 | 0.592 | 0.20896 | -0.022 | 2.832
10 | 0.619 | 0.23372 | -0.022 | 2.646
10.5 | 0.645 | 0.22179 | -0.023 | 2.91
11 | 0.672 | 0.23679 | -0.024 | 2.839
11.5 | 0.7 | 0.27654 | -0.027 | 2.532
12 | 0.727 | 0.27979 | -0.027 | 2.597
12.5 | 0.753 | 0.28316 | -0.028 | 2.66
13 | 0.78 | 0.27148 | -0.028 | 2.873
13.5 | 0.807 | 0.28692 | -0.029 | 2.811
14 | 0.835 | 0.30084 | -0.032 | 2.775
14.5 | 0.861 | 0.32073 | -0.033 | 2.685
15 | 0.887 | 0.34354 | -0.033 | 2.583
15.5 | 0.914 | 0.34258 | -0.034 | 2.667
16 | 0.942 | 0.36816 | -0.037 | 2.56
16.5 | 0.968 | 0.37675 | -0.037 | 2.57
17 | 0.995 | 0.38821 | -0.038 | 2.562
17.5 | 1.021 | 0.39862 | -0.039 | 2.56
18 | 1.049 | 0.4228 | -0.041 | 2.482
18.5 | 1.075 | 0.43771 | -0.042 | 2.456
19 | 1.101 | 0.43385 | -0.042 | 2.538
19.5 | 1.127 | 0.44526 | -0.043 | 2.531
20 | 1.156 | 0.488 | -0.045 | 2.369

## 8. Re 50k Mach 0.50 (2)
BIGFOIL.COM POLAR EXPORT
NACA66-214 a=0.5
NACA66-214 a=0.5 |  |  |  | Cl Max: | 0.8473 | at alpha= | 20 | deg
XFOIL ncrit=9 |  |  |  | L/D Max: | 17.0801 | at alpha= | 8 | deg
Re: | 50000 |  |  | Cd Min: | 0.26875 | at alpha= | 20 | deg
Mach: | 0.5 |  |  | Cl=0 at alpha= | 2.316 | deg
|  |  |  | @ Cl=0.1, Cd= | 0.048779
|  |  |  | @ Cl=0.4, Cd= | 0.059949
|  |  |  | @ Cl=0.6, Cd= | 0.16911
alpha (deg) | Cl | Cd | Cm | Cl/Cd
-10 | -0.411 | 0.13007 | -0.025 | -3.1598
-9 | -0.4178 | 0.11979 | -0.0174 | -3.4878
-8.5 | -0.4987 | 0.10549 | -0.0326 | -4.7275
-8 | -0.5368 | 0.09593 | -0.0356 | -5.5957
-7.5 | -0.5898 | 0.08718 | -0.0366 | -6.7653
-7 | -0.6411 | 0.08055 | -0.0322 | -7.959
-6.5 | -0.7168 | 0.07514 | -0.0237 | -9.5395
-6 | -0.7381 | 0.0686 | -0.0174 | -10.7595
-5.5 | -0.7611 | 0.0621 | -0.0104 | -12.256
-5 | -0.7719 | 0.05579 | -0.0034 | -13.8358
-4.5 | -0.7609 | 0.05024 | 0.0028 | -15.1453
-4 | -0.7297 | 0.04493 | 0.0072 | -16.2408
-3.5 | -0.685 | 0.04073 | 0.0108 | -16.8181
-2.5 | -0.168 | 0.04275 | -0.0286 | -3.9298
-2 | -0.1515 | 0.04223 | -0.0238 | -3.5875
-1.5 | -0.1337 | 0.04192 | -0.019 | -3.1894
-1 | -0.1151 | 0.04176 | -0.0143 | -2.7562
-0.5 | -0.0963 | 0.04173 | -0.0095 | -2.3077
0 | -0.0776 | 0.04181 | -0.0048 | -1.856
0.5 | -0.0593 | 0.04199 | -0.0001 | -1.4122
1 | -0.0416 | 0.04225 | 0.0047 | -0.98462
1.5 | -0.0248 | 0.04257 | 0.0095 | -0.58257
2 | -0.0091 | 0.04296 | 0.0143 | -0.21182
2.5 | 0.0053 | 0.04342 | 0.0191 | 0.12206
3 | 0.0183 | 0.04393 | 0.024 | 0.41657
3.5 | 0.0301 | 0.04451 | 0.0288 | 0.67625
4 | 0.0413 | 0.0452 | 0.0334 | 0.91372
4.5 | 0.0533 | 0.04612 | 0.0375 | 1.1557
5 | 0.068 | 0.04743 | 0.0406 | 1.4337
5.5 | 0.2984 | 0.05714 | 0.0087 | 5.2223
6 | 0.3634 | 0.05922 | 0.0076 | 6.1364
6.5 | 0.4297 | 0.06054 | 0.0078 | 7.0978
7 | 0.6452 | 0.03782 | 0.03 | 17.0598
7.5 | 0.6647 | 0.04103 | 0.0373 | 16.2003
8 | 0.7739 | 0.04531 | 0.0372 | 17.0801
8.5 | 0.8223 | 0.05169 | 0.0395 | 15.9083
9 | 0.8001 | 0.05769 | 0.0454 | 13.869
9.5 | 0.7645 | 0.06515 | 0.0488 | 11.7345
10 | 0.7209 | 0.07458 | 0.0486 | 9.6661
10.5 | 0.6798 | 0.08613 | 0.0446 | 7.8927
11 | 0.6512 | 0.09887 | 0.0384 | 6.5864
11.5 | 0.6154 | 0.11501 | 0.0273 | 5.3508
12 | 0.6132 | 0.12665 | 0.0217 | 4.8417
12.5 | 0.6121 | 0.13892 | 0.015 | 4.4061
13 | 0.5783 | 0.15764 | -0.0028 | 3.6685
14 | 0.6089 | 0.17382 | -0.0094 | 3.503
14.5 | 0.6279 | 0.18172 | -0.0124 | 3.4553
15 | 0.6444 | 0.18935 | -0.0158 | 3.4032
15.5 | 0.664 | 0.19737 | -0.0194 | 3.3642
16 | 0.6837 | 0.2052 | -0.0229 | 3.3319
16.5 | 0.7034 | 0.21288 | -0.0266 | 3.3042
17 | 0.7295 | 0.22277 | -0.0299 | 3.2747
17.5 | 0.7586 | 0.23396 | -0.0331 | 3.2424
18 | 0.7662 | 0.23692 | -0.0387 | 3.234
18.5 | 0.7839 | 0.24406 | -0.0435 | 3.2119
19 | 0.8109 | 0.25496 | -0.0472 | 3.1805
19.5 | 0.8281 | 0.26086 | -0.0524 | 3.1745
20 | 0.8473 | 0.26875 | -0.0576 | 3.1527

## 9. Re 100k Mach 0.00 (1)
BIGFOIL.COM POLAR EXPORT
NACA66-214 a=0.5
NACA66-214 a=0.5 |  |  |  | Cl Max: | 0.979 | at alpha= | 12 | deg
JavaFoil+Calcfoil stall+Eppler ext transition |  |  |  | L/D Max: | 35.364 | at alpha= | 4.5 | deg
Re: | 100000 |  |  | Cd Min: | 0.01348 | at alpha= | -0.5 | deg
Mach: | 0 |  |  | Cl=0 at alpha= | -1.3136 | deg
|  |  |  | @ Cl=0.1, Cd= | 0.013532
|  |  |  | @ Cl=0.4, Cd= | 0.015148
|  |  |  | @ Cl=0.6, Cd= | 0.018342
alpha (deg) | Cl | Cd | Cm | Cl/Cd
-19 | -0.613 | 0.29674 | 0.003 | -2.066
-18.5 | -0.637 | 0.27083 | 0.003 | -2.352
-18 | -0.661 | 0.25803 | 0.002 | -2.56
-17.5 | -0.684 | 0.24271 | 0.002 | -2.818
-17 | -0.706 | 0.22272 | 0.002 | -3.172
-16.5 | -0.728 | 0.20551 | 0.001 | -3.543
-16 | -0.748 | 0.19571 | 0.001 | -3.823
-15.5 | -0.766 | 0.18246 | 0.001 | -4.199
-15 | -0.777 | 0.1673 | 0 | -4.644
-14.5 | -0.782 | 0.15794 | 0 | -4.954
-14 | -0.786 | 0.14323 | 0 | -5.484
-13.5 | -0.786 | 0.13339 | -0.001 | -5.893
-13 | -0.784 | 0.12892 | -0.001 | -6.08
-12.5 | -0.779 | 0.11755 | -0.001 | -6.624
-12 | -0.77 | 0.11125 | -0.002 | -6.926
-11.5 | -0.759 | 0.10264 | -0.002 | -7.396
-11 | -0.745 | 0.09308 | -0.002 | -8.001
-10.5 | -0.727 | 0.08865 | -0.003 | -8.2
-10 | -0.706 | 0.08282 | -0.003 | -8.523
-9.5 | -0.682 | 0.07615 | -0.004 | -8.952
-9 | -0.655 | 0.07133 | -0.004 | -9.176
-8.5 | -0.625 | 0.06559 | -0.004 | -9.522
-8 | -0.592 | 0.06079 | -0.005 | -9.732
-7.5 | -0.556 | 0.05735 | -0.005 | -9.699
-7 | -0.519 | 0.05384 | -0.006 | -9.632
-6.5 | -0.479 | 0.05005 | -0.006 | -9.569
-6 | -0.438 | 0.0472 | -0.007 | -9.269
-5.5 | -0.394 | 0.04438 | -0.007 | -8.886
-5 | -0.35 | 0.04215 | -0.008 | -8.305
-4.5 | -0.305 | 0.03979 | -0.008 | -7.653
-4 | -0.258 | 0.03798 | -0.009 | -6.789
-3.5 | -0.211 | 0.03635 | -0.009 | -5.797
-3 | -0.163 | 0.03485 | -0.01 | -4.68
-2.5 | -0.141 | 0.01553 | -0.022 | -9.093
-2 | -0.082 | 0.01527 | -0.023 | -5.351
-1.5 | -0.022 | 0.01503 | -0.024 | -1.453
-1 | 0.037 | 0.01358 | -0.024 | 2.739
-0.5 | 0.096 | 0.01348 | -0.025 | 7.128
0 | 0.153 | 0.01422 | -0.026 | 10.73
0.5 | 0.21 | 0.01438 | -0.027 | 14.601
1 | 0.267 | 0.01455 | -0.028 | 18.372
1.5 | 0.324 | 0.01479 | -0.029 | 21.928
2 | 0.38 | 0.01506 | -0.03 | 25.241
2.5 | 0.437 | 0.01531 | -0.031 | 28.51
3 | 0.492 | 0.01561 | -0.032 | 31.555
3.5 | 0.566 | 0.01802 | -0.034 | 31.422
4 | 0.623 | 0.01856 | -0.035 | 33.558
4.5 | 0.678 | 0.01917 | -0.036 | 35.364
5 | 0.605 | 0.03961 | -0.018 | 15.275
5.5 | 0.648 | 0.04193 | -0.018 | 15.459
6 | 0.691 | 0.04445 | -0.018 | 15.536
6.5 | 0.731 | 0.04728 | -0.018 | 15.465
7 | 0.77 | 0.05069 | -0.018 | 15.197
7.5 | 0.807 | 0.05379 | -0.018 | 15.005
8 | 0.842 | 0.05795 | -0.018 | 14.531
8.5 | 0.874 | 0.06202 | -0.018 | 14.096
9 | 0.902 | 0.06678 | -0.019 | 13.508
9.5 | 0.925 | 0.07109 | -0.018 | 13.012
10 | 0.944 | 0.07626 | -0.019 | 12.382
10.5 | 0.959 | 0.08331 | -0.019 | 11.515
11 | 0.97 | 0.08868 | -0.019 | 10.94
11.5 | 0.977 | 0.09613 | -0.019 | 10.161
12 | 0.979 | 0.10242 | -0.019 | 9.561
12.5 | 0.978 | 0.11129 | -0.019 | 8.786
13 | 0.972 | 0.118 | -0.02 | 8.241
13.5 | 0.963 | 0.13097 | -0.02 | 7.357
14 | 0.951 | 0.13793 | -0.02 | 6.896
14.5 | 0.936 | 0.14862 | -0.02 | 6.299
15 | 0.918 | 0.1593 | -0.02 | 5.765
15.5 | 0.898 | 0.16926 | -0.021 | 5.307
16 | 0.876 | 0.1889 | -0.021 | 4.64
16.5 | 0.853 | 0.19889 | -0.021 | 4.29
17 | 0.828 | 0.21249 | -0.021 | 3.895

## 10. Re 100k Mach 0.00 (2)
BIGFOIL.COM POLAR EXPORT
NACA66-214 a=0.5
NACA66-214 a=0.5 |  |  |  | Cl Max: | 1.006 | at alpha= | 10 | deg
XFOIL ncrit=9 |  |  |  | L/D Max: | 39.5007 | at alpha= | 5.5 | deg
Re: | 100000 |  |  | Cd Min: | 0.16338 | at alpha= | 15 | deg
Mach: | 0 |  |  | Cl=0 at alpha= | -1.7548 | deg
|  |  |  | @ Cl=0.1, Cd= | 0.033738
|  |  |  | @ Cl=0.4, Cd= | 0.038635
|  |  |  | @ Cl=0.6, Cd= | 0.036378
alpha (deg) | Cl | Cd | Cm | Cl/Cd
-13 | -0.4314 | 0.13246 | -0.0426 | -3.2568
-12.5 | -0.4427 | 0.12595 | -0.0485 | -3.5149
-12 | -0.4223 | 0.11834 | -0.0484 | -3.5685
-11.5 | -0.4721 | 0.112 | -0.0557 | -4.2152
-11 | -0.4482 | 0.10762 | -0.0474 | -4.1647
-10.5 | -0.4965 | 0.10471 | -0.0429 | -4.7417
-10 | -0.5949 | 0.09874 | -0.0438 | -6.0249
-9.5 | -0.5607 | 0.09472 | -0.0361 | -5.9196
-9 | -0.6489 | 0.08837 | -0.0338 | -7.343
-8.5 | -0.75 | 0.08456 | -0.0263 | -8.8694
-8 | -0.7552 | 0.07813 | -0.0233 | -9.6659
-6 | -0.7351 | 0.04467 | -0.0037 | -16.4562
-5.5 | -0.6955 | 0.03857 | -0.0016 | -18.0321
-5 | -0.6551 | 0.03497 | 0.0019 | -18.7332
-4.5 | -0.6088 | 0.03226 | 0.003 | -18.8717
-4 | -0.5623 | 0.03038 | 0.0044 | -18.5089
-3.5 | -0.5102 | 0.02919 | 0.0047 | -17.4786
-2 | -0.0458 | 0.03378 | -0.0357 | -1.3558
-1.5 | 0.0476 | 0.03369 | -0.0462 | 1.4129
-1 | 0.1024 | 0.03374 | -0.0494 | 3.035
-0.5 | 0.1299 | 0.03411 | -0.047 | 3.8083
0 | 0.1563 | 0.0346 | -0.0444 | 4.5173
0.5 | 0.201 | 0.03523 | -0.045 | 5.7054
1 | 0.2186 | 0.03573 | -0.0407 | 6.1181
1.5 | 0.2469 | 0.03639 | -0.0382 | 6.7848
2 | 0.2824 | 0.03705 | -0.0368 | 7.6221
2.5 | 0.3194 | 0.03771 | -0.0355 | 8.4699
3 | 0.3644 | 0.03831 | -0.0352 | 9.5119
3.5 | 0.4214 | 0.03883 | -0.0365 | 10.8524
4 | 0.4363 | 0.03918 | -0.0309 | 11.1358
4.5 | 0.4958 | 0.03918 | -0.0317 | 12.6544
5 | 0.6475 | 0.0351 | -0.0423 | 18.4473
5.5 | 0.8228 | 0.02083 | -0.0417 | 39.5007
6 | 0.7703 | 0.02363 | -0.0245 | 32.5984
6.5 | 0.7406 | 0.02503 | -0.0109 | 29.5885
7 | 0.7193 | 0.0261 | 0.0011 | 27.5594
7.5 | 0.7104 | 0.02727 | 0.011 | 26.0506
8 | 0.7615 | 0.02955 | 0.0122 | 25.7699
8.5 | 0.8852 | 0.03397 | 0.0017 | 26.0583
9 | 0.9662 | 0.04013 | -0.0026 | 24.0768
9.5 | 0.978 | 0.04345 | 0.0044 | 22.5086
10 | 1.006 | 0.05065 | 0.0076 | 19.8618
10.5 | 0.9874 | 0.05561 | 0.0182 | 17.7558
11 | 0.9408 | 0.06552 | 0.029 | 14.359
12 | 0.6682 | 0.11198 | 0.0148 | 5.9671
12.5 | 0.6687 | 0.12048 | 0.013 | 5.5503
13 | 0.6627 | 0.12945 | 0.0099 | 5.1194
13.5 | 0.6529 | 0.13865 | 0.0055 | 4.709
14 | 0.6472 | 0.14763 | 0.0012 | 4.3839
14.5 | 0.6541 | 0.15592 | -0.0017 | 4.1951
15 | 0.6933 | 0.16338 | 0.0005 | 4.2435

## 11. Re 100k Mach 0.10 (1)
BIGFOIL.COM POLAR EXPORT
NACA66-214 a=0.5
NACA66-214 a=0.5 |  |  |  | Cl Max: | 0.969 | at alpha= | 11.5 | deg
JavaFoil+Calcfoil stall+Eppler ext transition |  |  |  | L/D Max: | 35.36 | at alpha= | 4.5 | deg
Re: | 100000 |  |  | Cd Min: | 0.01351 | at alpha= | -0.5 | deg
Mach: | 0.1 |  |  | Cl=0 at alpha= | -1.3136 | deg
|  |  |  | @ Cl=0.1, Cd= | 0.013551
|  |  |  | @ Cl=0.4, Cd= | 0.015166
|  |  |  | @ Cl=0.6, Cd= | 0.018394
alpha (deg) | Cl | Cd | Cm | Cl/Cd
-18.5 | -0.585 | 0.29962 | 0.003 | -1.953
-18 | -0.612 | 0.27309 | 0.002 | -2.242
-17.5 | -0.639 | 0.25159 | 0.002 | -2.539
-17 | -0.665 | 0.23493 | 0.002 | -2.831
-16.5 | -0.69 | 0.22621 | 0.001 | -3.052
-16 | -0.714 | 0.20132 | 0.001 | -3.548
-15.5 | -0.736 | 0.19048 | 0.001 | -3.864
-15 | -0.75 | 0.17566 | 0 | -4.272
-14.5 | -0.759 | 0.1669 | 0 | -4.548
-14 | -0.765 | 0.15213 | 0 | -5.03
-13.5 | -0.769 | 0.14105 | -0.001 | -5.45
-13 | -0.769 | 0.13188 | -0.001 | -5.833
-12.5 | -0.767 | 0.11971 | -0.001 | -6.404
-12 | -0.761 | 0.11344 | -0.002 | -6.707
-11.5 | -0.752 | 0.10417 | -0.002 | -7.215
-11 | -0.739 | 0.09579 | -0.002 | -7.714
-10.5 | -0.723 | 0.08994 | -0.003 | -8.037
-10 | -0.703 | 0.08316 | -0.003 | -8.457
-9.5 | -0.68 | 0.07639 | -0.004 | -8.905
-9 | -0.654 | 0.07148 | -0.004 | -9.151
-8.5 | -0.625 | 0.06563 | -0.004 | -9.521
-8 | -0.593 | 0.06148 | -0.005 | -9.639
-7.5 | -0.558 | 0.05702 | -0.005 | -9.778
-7 | -0.52 | 0.05374 | -0.006 | -9.678
-6.5 | -0.481 | 0.05036 | -0.006 | -9.543
-6 | -0.439 | 0.04745 | -0.007 | -9.257
-5.5 | -0.396 | 0.04454 | -0.007 | -8.892
-5 | -0.352 | 0.04229 | -0.008 | -8.314
-4.5 | -0.306 | 0.03988 | -0.008 | -7.671
-4 | -0.259 | 0.03804 | -0.009 | -6.81
-3.5 | -0.212 | 0.03638 | -0.009 | -5.819
-3 | -0.164 | 0.0349 | -0.01 | -4.696
-2.5 | -0.142 | 0.01556 | -0.022 | -9.118
-2 | -0.082 | 0.0153 | -0.023 | -5.367
-1.5 | -0.022 | 0.01507 | -0.024 | -1.457
-1 | 0.037 | 0.01361 | -0.024 | 2.748
-0.5 | 0.097 | 0.01351 | -0.025 | 7.146
0 | 0.153 | 0.01427 | -0.026 | 10.741
0.5 | 0.211 | 0.01444 | -0.027 | 14.613
1 | 0.269 | 0.01461 | -0.028 | 18.385
1.5 | 0.326 | 0.01485 | -0.029 | 21.946
2 | 0.382 | 0.01507 | -0.03 | 25.359
2.5 | 0.438 | 0.01537 | -0.031 | 28.526
3 | 0.495 | 0.01567 | -0.032 | 31.566
3.5 | 0.569 | 0.0181 | -0.034 | 31.441
4 | 0.626 | 0.01864 | -0.035 | 33.565
4.5 | 0.681 | 0.01926 | -0.036 | 35.36
5 | 0.608 | 0.0397 | -0.018 | 15.311
5.5 | 0.651 | 0.04205 | -0.018 | 15.484
6 | 0.693 | 0.04461 | -0.018 | 15.547
6.5 | 0.734 | 0.04752 | -0.018 | 15.451
7 | 0.773 | 0.05053 | -0.018 | 15.299
7.5 | 0.81 | 0.05424 | -0.018 | 14.929
8 | 0.844 | 0.0577 | -0.018 | 14.628
8.5 | 0.876 | 0.06185 | -0.018 | 14.159
9 | 0.903 | 0.06678 | -0.018 | 13.521
9.5 | 0.925 | 0.07151 | -0.019 | 12.935
10 | 0.943 | 0.07678 | -0.019 | 12.28
10.5 | 0.956 | 0.08298 | -0.019 | 11.523
11 | 0.965 | 0.09111 | -0.019 | 10.592
11.5 | 0.969 | 0.09719 | -0.019 | 9.973
12 | 0.969 | 0.10407 | -0.019 | 9.312
12.5 | 0.965 | 0.11317 | -0.019 | 8.523
13 | 0.956 | 0.12127 | -0.02 | 7.883
13.5 | 0.943 | 0.13127 | -0.02 | 7.188
14 | 0.928 | 0.14361 | -0.02 | 6.459
14.5 | 0.909 | 0.15612 | -0.02 | 5.82
15 | 0.887 | 0.16508 | -0.021 | 5.372
15.5 | 0.863 | 0.1767 | -0.021 | 4.883
16 | 0.837 | 0.18851 | -0.02 | 4.44
16.5 | 0.81 | 0.20115 | -0.021 | 4.025

## 12. Re 100k Mach 0.10 (2)
BIGFOIL.COM POLAR EXPORT
NACA66-214 a=0.5
NACA66-214 a=0.5 |  |  |  | Cl Max: | 1.0021 | at alpha= | 10 | deg
XFOIL ncrit=9 |  |  |  | L/D Max: | 38.6809 | at alpha= | 5.5 | deg
Re: | 100000 |  |  | Cd Min: | 0.16427 | at alpha= | 15 | deg
Mach: | 0.1 |  |  | Cl=0 at alpha= | -1.7474 | deg
|  |  |  | @ Cl=0.1, Cd= | 0.03387
|  |  |  | @ Cl=0.4, Cd= | 0.038865
|  |  |  | @ Cl=0.6, Cd= | 0.034938
alpha (deg) | Cl | Cd | Cm | Cl/Cd
-13 | -0.4277 | 0.13305 | -0.0426 | -3.2146
-12.5 | -0.4461 | 0.12666 | -0.0497 | -3.522
-12 | -0.4185 | 0.119 | -0.0484 | -3.5168
-11.5 | -0.4756 | 0.11304 | -0.0559 | -4.2074
-11 | -0.4455 | 0.10867 | -0.0469 | -4.0996
-10.5 | -0.5021 | 0.10567 | -0.0432 | -4.7516
-10 | -0.5256 | 0.1006 | -0.039 | -5.2247
-9.5 | -0.5635 | 0.09552 | -0.0365 | -5.8993
-9 | -0.6578 | 0.08963 | -0.0337 | -7.3391
-8.5 | -0.7605 | 0.08614 | -0.0265 | -8.8287
-8 | -0.7684 | 0.07999 | -0.0228 | -9.6062
-7.5 | -0.7339 | 0.0716 | -0.0216 | -10.25
-6 | -0.7369 | 0.04498 | -0.0045 | -16.3828
-5.5 | -0.6981 | 0.03908 | -0.0022 | -17.8634
-5 | -0.6581 | 0.03533 | 0.0014 | -18.6272
-4.5 | -0.611 | 0.03256 | 0.0025 | -18.7654
-4 | -0.5627 | 0.03064 | 0.0036 | -18.3649
-3.5 | -0.5079 | 0.02947 | 0.0036 | -17.2345
-3 | -0.4739 | 0.02795 | 0.0067 | -16.9553
-2 | -0.0488 | 0.03393 | -0.0353 | -1.4383
-1.5 | 0.0478 | 0.03386 | -0.0464 | 1.4117
-1 | 0.1018 | 0.03387 | -0.0494 | 3.0056
0 | 0.1562 | 0.03473 | -0.0445 | 4.4976
0.5 | 0.2071 | 0.03543 | -0.0462 | 5.8453
1 | 0.2237 | 0.0359 | -0.0416 | 6.2312
1.5 | 0.2502 | 0.03654 | -0.0387 | 6.8473
2 | 0.2859 | 0.03719 | -0.0373 | 7.6876
2.5 | 0.3245 | 0.03786 | -0.0362 | 8.5711
3 | 0.3725 | 0.03847 | -0.0363 | 9.6829
3.5 | 0.408 | 0.03898 | -0.0341 | 10.4669
4 | 0.4407 | 0.03931 | -0.0312 | 11.2109
4.5 | 0.507 | 0.03927 | -0.033 | 12.9106
5 | 0.5348 | 0.03906 | -0.0284 | 13.6918
5.5 | 0.8181 | 0.02115 | -0.0402 | 38.6809
6 | 0.7653 | 0.02377 | -0.0229 | 32.196
6.5 | 0.7367 | 0.02522 | -0.0095 | 29.2109
7 | 0.7163 | 0.02631 | 0.0023 | 27.2254
7.5 | 0.7093 | 0.02749 | 0.0119 | 25.8021
8 | 0.7647 | 0.02983 | 0.0128 | 25.6353
8.5 | 0.9114 | 0.03538 | -0.0014 | 25.7603
9 | 0.9666 | 0.04062 | -0.0013 | 23.7962
9.5 | 0.9766 | 0.04402 | 0.0059 | 22.1854
10 | 1.0021 | 0.05118 | 0.0094 | 19.5799
10.5 | 0.9795 | 0.05589 | 0.0202 | 17.5255
11 | 0.9461 | 0.06355 | 0.0293 | 14.8875
12 | 0.6628 | 0.11307 | 0.0145 | 5.8619
12.5 | 0.6643 | 0.12147 | 0.0127 | 5.4688
13 | 0.6583 | 0.13044 | 0.0094 | 5.0468
13.5 | 0.6491 | 0.13958 | 0.0051 | 4.6504
14 | 0.6451 | 0.14844 | 0.0009 | 4.3459
14.5 | 0.6557 | 0.15664 | -0.0015 | 4.186
15 | 0.6966 | 0.16427 | 0.0009 | 4.2406

## 13. Re 100k Mach 0.25 (1)
BIGFOIL.COM POLAR EXPORT
NACA66-214 a=0.5
NACA66-214 a=0.5 |  |  |  | Cl Max: | 0.924 | at alpha= | 10 | deg
JavaFoil+Calcfoil stall+Eppler ext transition |  |  |  | L/D Max: | 35.291 | at alpha= | 4.5 | deg
Re: | 100000 |  |  | Cd Min: | 0.01374 | at alpha= | -0.5 | deg
Mach: | 0.25 |  |  | Cl=0 at alpha= | -1.3115 | deg
|  |  |  | @ Cl=0.1, Cd= | 0.013753
|  |  |  | @ Cl=0.4, Cd= | 0.01539
|  |  |  | @ Cl=0.6, Cd= | 0.018679
alpha (deg) | Cl | Cd | Cm | Cl/Cd
-16 | -0.399 | 0.33116 | 0.001 | -1.205
-15.5 | -0.461 | 0.2859 | 0.001 | -1.612
-15 | -0.51 | 0.24934 | 0 | -2.046
-14.5 | -0.55 | 0.22446 | 0 | -2.448
-14 | -0.585 | 0.19382 | 0 | -3.016
-13.5 | -0.615 | 0.17454 | -0.001 | -3.525
-13 | -0.641 | 0.16106 | -0.001 | -3.979
-12.5 | -0.661 | 0.14067 | -0.001 | -4.702
-12 | -0.676 | 0.13139 | -0.002 | -5.146
-11.5 | -0.685 | 0.11745 | -0.002 | -5.835
-11 | -0.689 | 0.10903 | -0.002 | -6.316
-10.5 | -0.686 | 0.09666 | -0.003 | -7.099
-10 | -0.678 | 0.089 | -0.003 | -7.62
-9.5 | -0.665 | 0.08152 | -0.004 | -8.153
-9 | -0.646 | 0.07636 | -0.004 | -8.46
-8.5 | -0.622 | 0.06977 | -0.004 | -8.922
-8 | -0.595 | 0.06321 | -0.005 | -9.408
-7.5 | -0.563 | 0.05986 | -0.005 | -9.401
-7 | -0.527 | 0.05548 | -0.006 | -9.507
-6.5 | -0.489 | 0.05135 | -0.006 | -9.523
-6 | -0.448 | 0.04812 | -0.007 | -9.312
-5.5 | -0.405 | 0.04516 | -0.007 | -8.966
-5 | -0.36 | 0.0425 | -0.008 | -8.471
-4.5 | -0.314 | 0.04026 | -0.008 | -7.789
-4 | -0.266 | 0.03834 | -0.009 | -6.933
-3.5 | -0.217 | 0.0366 | -0.01 | -5.937
-3 | -0.168 | 0.03515 | -0.01 | -4.786
-2.5 | -0.146 | 0.01579 | -0.023 | -9.217
-2 | -0.084 | 0.01552 | -0.024 | -5.429
-1.5 | -0.023 | 0.01526 | -0.025 | -1.476
-1 | 0.038 | 0.01384 | -0.025 | 2.772
-0.5 | 0.099 | 0.01374 | -0.026 | 7.205
0 | 0.157 | 0.0145 | -0.027 | 10.841
0.5 | 0.216 | 0.01468 | -0.028 | 14.737
1 | 0.276 | 0.01485 | -0.029 | 18.549
1.5 | 0.334 | 0.01511 | -0.03 | 22.124
2 | 0.392 | 0.01535 | -0.031 | 25.547
2.5 | 0.45 | 0.01564 | -0.032 | 28.763
3 | 0.508 | 0.01596 | -0.033 | 31.796
3.5 | 0.583 | 0.0185 | -0.035 | 31.532
4 | 0.641 | 0.01911 | -0.036 | 33.564
4.5 | 0.698 | 0.01977 | -0.037 | 35.291
5 | 0.623 | 0.03997 | -0.018 | 15.591
5.5 | 0.667 | 0.04248 | -0.018 | 15.699
6 | 0.709 | 0.04531 | -0.018 | 15.655
6.5 | 0.75 | 0.0484 | -0.018 | 15.489
7 | 0.788 | 0.05181 | -0.019 | 15.203
7.5 | 0.823 | 0.05591 | -0.019 | 14.712
8 | 0.854 | 0.06027 | -0.019 | 14.175
8.5 | 0.882 | 0.06409 | -0.018 | 13.761
9 | 0.903 | 0.06948 | -0.018 | 13
9.5 | 0.917 | 0.07623 | -0.019 | 12.029
10 | 0.924 | 0.08177 | -0.019 | 11.302
10.5 | 0.924 | 0.09027 | -0.019 | 10.239
11 | 0.917 | 0.09751 | -0.019 | 9.402
11.5 | 0.902 | 0.10904 | -0.019 | 8.27
12 | 0.879 | 0.11917 | -0.019 | 7.376
12.5 | 0.849 | 0.12905 | -0.019 | 6.578
13 | 0.812 | 0.14374 | -0.019 | 5.646
13.5 | 0.768 | 0.15524 | -0.019 | 4.945
14 | 0.718 | 0.17245 | -0.019 | 4.162
14.5 | 0.662 | 0.20276 | -0.019 | 3.267
15 | 0.602 | 0.23042 | -0.019 | 2.614

## 14. Re 100k Mach 0.25 (2)
BIGFOIL.COM POLAR EXPORT
NACA66-214 a=0.5
NACA66-214 a=0.5 |  |  |  | Cl Max: | 0.9709 | at alpha= | 10 | deg
XFOIL ncrit=9 |  |  |  | L/D Max: | 35.502 | at alpha= | 5.5 | deg
Re: | 100000 |  |  | Cd Min: | 0.16759 | at alpha= | 15 | deg
Mach: | 0.25 |  |  | Cl=0 at alpha= | -1.645 | deg
|  |  |  | @ Cl=0.1, Cd= | 0.034635
|  |  |  | @ Cl=0.4, Cd= | 0.039489
|  |  |  | @ Cl=0.6, Cd= | 0.036927
alpha (deg) | Cl | Cd | Cm | Cl/Cd
-11 | -0.4394 | 0.11398 | -0.0444 | -3.8551
-10.5 | -0.5337 | 0.11101 | -0.0452 | -4.8077
-10 | -0.493 | 0.10618 | -0.0364 | -4.6431
-9.5 | -0.538 | 0.10037 | -0.0351 | -5.3602
-9 | -0.5839 | 0.09485 | -0.0339 | -6.156
-8.5 | -0.5909 | 0.08841 | -0.032 | -6.6836
-8 | -0.6263 | 0.08112 | -0.0325 | -7.7207
-6 | -0.7366 | 0.04789 | -0.0109 | -15.3811
-5.5 | -0.7072 | 0.04175 | -0.0061 | -16.9389
-5 | -0.669 | 0.03729 | -0.0022 | -17.9405
-4.5 | -0.6146 | 0.03427 | -0.0018 | -17.9341
-4 | -0.5706 | 0.03206 | 0.0006 | -17.7979
-3.5 | -0.5242 | 0.03035 | 0.0026 | -17.2718
-3 | -0.4813 | 0.02888 | 0.0046 | -16.6655
-2.5 | -0.4462 | 0.02781 | 0.0081 | -16.0446
-2 | -0.0622 | 0.03491 | -0.0341 | -1.7817
-1.5 | 0.0254 | 0.0347 | -0.0431 | 0.73199
-1 | 0.106 | 0.03463 | -0.051 | 3.0609
-0.5 | 0.1406 | 0.03508 | -0.0497 | 4.008
0 | 0.1681 | 0.03552 | -0.047 | 4.7325
0.5 | 0.1927 | 0.03608 | -0.0438 | 5.3409
1 | 0.2296 | 0.03673 | -0.0426 | 6.251
1.5 | 0.2716 | 0.03745 | -0.0421 | 7.2523
2 | 0.3058 | 0.03809 | -0.0401 | 8.0284
2.5 | 0.3347 | 0.03871 | -0.0371 | 8.6463
3.5 | 0.4219 | 0.03975 | -0.035 | 10.6138
4 | 0.455 | 0.04012 | -0.0318 | 11.341
4.5 | 0.5067 | 0.04009 | -0.031 | 12.6391
5 | 0.6468 | 0.03534 | -0.0378 | 18.3022
5.5 | 0.7956 | 0.02241 | -0.0323 | 35.502
6 | 0.7424 | 0.02472 | -0.0153 | 30.0324
6.5 | 0.7186 | 0.02632 | -0.0029 | 27.3024
7 | 0.703 | 0.02748 | 0.0083 | 25.5822
7.5 | 0.7065 | 0.02876 | 0.0167 | 24.5654
8 | 0.7872 | 0.03152 | 0.015 | 24.9746
8.5 | 0.9343 | 0.03833 | 0.0016 | 24.3752
9 | 0.9636 | 0.04334 | 0.0059 | 22.2335
9.5 | 0.9617 | 0.04679 | 0.0147 | 20.5535
10 | 0.9709 | 0.0532 | 0.02 | 18.25
10.5 | 0.9475 | 0.05719 | 0.0294 | 16.5676
11 | 0.8954 | 0.06401 | 0.0376 | 13.9884
11.5 | 0.868 | 0.07264 | 0.0405 | 11.9493
12 | 0.7143 | 0.07484 | 0.0453 | 9.5444
12.5 | 0.6381 | 0.1267 | 0.0104 | 5.0363
13 | 0.6393 | 0.13508 | 0.0077 | 4.7328
13.5 | 0.6345 | 0.14394 | 0.0035 | 4.4081
14 | 0.6384 | 0.15241 | 0 | 4.1887
14.5 | 0.6782 | 0.16085 | 0.0016 | 4.2164
15 | 0.671 | 0.16759 | -0.0041 | 4.0038

## 15. Re 100k Mach 0.50 (1)
BIGFOIL.COM POLAR EXPORT
NACA66-214 a=0.5
NACA66-214 a=0.5 |  |  |  | Cl Max: | 1.156 | at alpha= | 20 | deg
JavaFoil+Calcfoil stall+Eppler ext transition |  |  |  | L/D Max: | 33.292 | at alpha= | 4 | deg
Re: | 100000 |  |  | Cd Min: | 0.01473 | at alpha= | -0.5 | deg
Mach: | 0.5 |  |  | Cl=0 at alpha= | -1.3162 | deg
|  |  |  | @ Cl=0.1, Cd= | 0.014743
|  |  |  | @ Cl=0.4, Cd= | 0.016337
|  |  |  | @ Cl=0.6, Cd= | 0.01867
alpha (deg) | Cl | Cd | Cm | Cl/Cd
-20 | -1.022 | 0.34271 | 0.006 | -2.982
-19.5 | -0.996 | 0.33865 | 0.006 | -2.94
-19 | -0.969 | 0.33248 | 0.005 | -2.915
-18.5 | -0.94 | 0.32814 | 0.004 | -2.864
-18 | -0.913 | 0.32021 | 0.004 | -2.852
-17.5 | -0.887 | 0.31425 | 0.003 | -2.821
-17 | -0.86 | 0.30928 | 0.003 | -2.781
-16.5 | -0.833 | 0.305 | 0.002 | -2.732
-16 | -0.805 | 0.27285 | 0.002 | -2.949
-15.5 | -0.778 | 0.26062 | 0.001 | -2.984
-15 | -0.751 | 0.25803 | 0.001 | -2.91
-14.5 | -0.724 | 0.25371 | 0 | -2.853
-14 | -0.697 | 0.24673 | 0 | -2.826
-13.5 | -0.668 | 0.23431 | -0.001 | -2.853
-13 | -0.641 | 0.21705 | -0.001 | -2.955
-12.5 | -0.614 | 0.21258 | -0.002 | -2.89
-12 | -0.587 | 0.20905 | -0.002 | -2.81
-11.5 | -0.56 | 0.20542 | -0.003 | -2.727
-11 | -0.533 | 0.20783 | -0.003 | -2.564
-10.5 | -0.505 | 0.19141 | -0.003 | -2.639
-10 | -0.477 | 0.1849 | -0.004 | -2.582
-9.5 | -0.45 | 0.16644 | -0.004 | -2.705
-9 | -0.423 | 0.16296 | -0.005 | -2.595
-8.5 | -0.395 | 0.16666 | -0.005 | -2.373
-8 | -0.368 | 0.14155 | -0.006 | -2.601
-7.5 | -0.34 | 0.12497 | -0.005 | -2.722
-7 | -0.445 | 0.07943 | -0.006 | -5.608
-6.5 | -0.482 | 0.06197 | -0.007 | -7.783
-6 | -0.467 | 0.05475 | -0.007 | -8.525
-5.5 | -0.434 | 0.04962 | -0.008 | -8.746
-5 | -0.392 | 0.04579 | -0.008 | -8.567
-4.5 | -0.345 | 0.0425 | -0.009 | -8.121
-4 | -0.294 | 0.03993 | -0.01 | -7.364
-3.5 | -0.241 | 0.0379 | -0.01 | -6.361
-3 | -0.187 | 0.03617 | -0.011 | -5.172
-2.5 | -0.132 | 0.03469 | -0.012 | -3.81
-2 | -0.094 | 0.01649 | -0.026 | -5.672
-1.5 | -0.025 | 0.01618 | -0.027 | -1.547
-1 | 0.043 | 0.01482 | -0.027 | 2.873
-0.5 | 0.11 | 0.01473 | -0.028 | 7.459
0 | 0.175 | 0.01556 | -0.029 | 11.231
0.5 | 0.241 | 0.01574 | -0.03 | 15.278
1 | 0.306 | 0.01598 | -0.032 | 19.16
1.5 | 0.372 | 0.01621 | -0.033 | 22.942
2 | 0.436 | 0.0165 | -0.034 | 26.435
2.5 | 0.5 | 0.01687 | -0.035 | 29.666
3 | 0.564 | 0.01727 | -0.036 | 32.66
3.5 | 0.646 | 0.02046 | -0.039 | 31.591
4 | 0.709 | 0.0213 | -0.04 | 33.292
4.5 | 0.639 | 0.03917 | -0.019 | 16.32
5 | 0.686 | 0.04169 | -0.019 | 16.458
5.5 | 0.729 | 0.04518 | -0.019 | 16.125
6 | 0.765 | 0.04877 | -0.019 | 15.684
6.5 | 0.791 | 0.05347 | -0.019 | 14.79
7 | 0.799 | 0.06031 | -0.019 | 13.254
7.5 | 0.771 | 0.0718 | -0.018 | 10.742
8 | 0.51 | 0.11597 | -0.019 | 4.399
8.5 | 0.537 | 0.1434 | -0.019 | 3.746
9 | 0.564 | 0.15734 | -0.02 | 3.586
9.5 | 0.592 | 0.16569 | -0.023 | 3.572
10 | 0.619 | 0.18276 | -0.023 | 3.385
10.5 | 0.645 | 0.17665 | -0.023 | 3.654
11 | 0.672 | 0.17778 | -0.024 | 3.781
11.5 | 0.7 | 0.21812 | -0.027 | 3.21
12 | 0.727 | 0.22116 | -0.027 | 3.286
12.5 | 0.753 | 0.22456 | -0.028 | 3.355
13 | 0.78 | 0.21984 | -0.029 | 3.548
13.5 | 0.807 | 0.226 | -0.029 | 3.569
14 | 0.835 | 0.24277 | -0.032 | 3.439
14.5 | 0.861 | 0.2592 | -0.033 | 3.322
15 | 0.887 | 0.26243 | -0.033 | 3.382
15.5 | 0.914 | 0.26862 | -0.034 | 3.402
16 | 0.942 | 0.28188 | -0.037 | 3.343
16.5 | 0.968 | 0.28913 | -0.037 | 3.349
17 | 0.995 | 0.29622 | -0.038 | 3.357
17.5 | 1.021 | 0.31357 | -0.039 | 3.255
18 | 1.049 | 0.32472 | -0.041 | 3.231
18.5 | 1.075 | 0.3329 | -0.042 | 3.23
19 | 1.101 | 0.34294 | -0.042 | 3.21
19.5 | 1.127 | 0.35669 | -0.043 | 3.159
20 | 1.156 | 0.37299 | -0.045 | 3.099

## 16. Re 100k Mach 0.50 (2)
BIGFOIL.COM POLAR EXPORT
NACA66-214 a=0.5
NACA66-214 a=0.5 |  |  |  | Cl Max: | 0.8513 | at alpha= | 20 | deg
XFOIL ncrit=9 |  |  |  | L/D Max: | 26.9608 | at alpha= | 5.5 | deg
Re: | 100000 |  |  | Cd Min: | 0.2642 | at alpha= | 20 | deg
Mach: | 0.5 |  |  | Cl=0 at alpha= | -1.2912 | deg
|  |  |  | @ Cl=0.1, Cd= | 0.038623
|  |  |  | @ Cl=0.4, Cd= | 0.042664
|  |  |  | @ Cl=0.6, Cd= | 0.040371
alpha (deg) | Cl | Cd | Cm | Cl/Cd
-10.5 | -0.471 | 0.12822 | -0.0381 | -3.6734
-10 | -0.4575 | 0.12207 | -0.0333 | -3.7478
-9.5 | -0.461 | 0.11606 | -0.0334 | -3.9721
-9 | -0.4887 | 0.1096 | -0.0394 | -4.4589
-8.5 | -0.4774 | 0.10196 | -0.0397 | -4.6822
-8 | -0.418 | 0.07645 | -0.0567 | -5.4676
-7.5 | -0.5582 | 0.07389 | -0.0585 | -7.5545
-7 | -0.6132 | 0.06745 | -0.0537 | -9.0912
-6.5 | -0.6616 | 0.06235 | -0.0436 | -10.6111
-6 | -0.6916 | 0.05713 | -0.0341 | -12.1057
-5.5 | -0.6935 | 0.05146 | -0.0273 | -13.4765
-5 | -0.6845 | 0.04628 | -0.0206 | -14.7904
-4.5 | -0.6665 | 0.042 | -0.0135 | -15.869
-4 | -0.6299 | 0.03843 | -0.0087 | -16.3908
-3.5 | -0.572 | 0.03547 | -0.0065 | -16.1263
-3 | -0.5085 | 0.03337 | -0.0055 | -15.2382
-2.5 | -0.4635 | 0.03189 | -0.0016 | -14.5343
-2 | -0.4194 | 0.03079 | 0.0021 | -13.6213
-1.5 | -0.0431 | 0.03832 | -0.0346 | -1.1247
-1 | 0.0601 | 0.03861 | -0.0452 | 1.5566
-0.5 | 0.1225 | 0.03863 | -0.0486 | 3.1711
0 | 0.1834 | 0.03902 | -0.0515 | 4.7002
0.5 | 0.2253 | 0.03966 | -0.0503 | 5.6808
1 | 0.2734 | 0.04041 | -0.05 | 6.7657
1.5 | 0.3011 | 0.04102 | -0.0459 | 7.3403
2 | 0.3277 | 0.04165 | -0.0415 | 7.8679
2.5 | 0.3665 | 0.04231 | -0.0389 | 8.6623
3 | 0.4233 | 0.04291 | -0.0388 | 9.8648
3.5 | 0.4479 | 0.0434 | -0.0334 | 10.3203
4 | 0.506 | 0.04359 | -0.0323 | 11.6082
4.5 | 0.5572 | 0.04332 | -0.0294 | 12.8624
5 | 0.7286 | 0.03151 | -0.028 | 23.1228
5.5 | 0.7363 | 0.02731 | -0.009 | 26.9608
6 | 0.6905 | 0.03026 | 0.0056 | 22.8189
6.5 | 0.6781 | 0.03201 | 0.0166 | 21.184
7 | 0.6885 | 0.03314 | 0.026 | 20.7755
7.5 | 0.7461 | 0.03484 | 0.0306 | 21.415
8 | 0.8251 | 0.03912 | 0.0319 | 21.0915
8.5 | 0.8288 | 0.04292 | 0.0397 | 19.3103
9 | 0.823 | 0.04805 | 0.0458 | 17.128
9.5 | 0.8031 | 0.05447 | 0.0503 | 14.7439
10 | 0.7714 | 0.06228 | 0.0525 | 12.386
10.5 | 0.7319 | 0.0719 | 0.0514 | 10.1794
11 | 0.6902 | 0.084 | 0.0462 | 8.2167
11.5 | 0.6608 | 0.09763 | 0.0385 | 6.7684
12 | 0.6573 | 0.10922 | 0.0336 | 6.0181
12.5 | 0.6129 | 0.14012 | 0.0107 | 4.3741
13 | 0.6084 | 0.14949 | 0.0051 | 4.0698
13.5 | 0.6499 | 0.15945 | 0.0053 | 4.0759
14.5 | 0.6439 | 0.17404 | -0.0066 | 3.6997
15 | 0.6863 | 0.18563 | -0.0069 | 3.6971
15.5 | 0.6801 | 0.19034 | -0.0142 | 3.5731
16 | 0.6931 | 0.19837 | -0.0193 | 3.494
16.5 | 0.728 | 0.20901 | -0.0207 | 3.4831
17 | 0.7295 | 0.21478 | -0.0285 | 3.3965
17.5 | 0.7616 | 0.22515 | -0.0304 | 3.3826
18 | 0.768 | 0.23108 | -0.038 | 3.3235
18.5 | 0.7909 | 0.23934 | -0.042 | 3.3045
19 | 0.82 | 0.25189 | -0.045 | 3.2554
19.5 | 0.8272 | 0.2554 | -0.0534 | 3.2388
20 | 0.8513 | 0.2642 | -0.0573 | 3.2222

## 17. Re 250k Mach 0.00 (1)
BIGFOIL.COM POLAR EXPORT
NACA66-214 a=0.5
NACA66-214 a=0.5 |  |  |  | Cl Max: | 0.98 | at alpha= | 12 | deg
JavaFoil+Calcfoil stall+Eppler ext transition |  |  |  | L/D Max: | 49.938 | at alpha= | 3 | deg
Re: | 250000 |  |  | Cd Min: | 0.00882 | at alpha= | -0.5 | deg
Mach: | 0 |  |  | Cl=0 at alpha= | -1.3167 | deg
|  |  |  | @ Cl=0.1, Cd= | 0.0088331
|  |  |  | @ Cl=0.4, Cd= | 0.0095536
|  |  |  | @ Cl=0.6, Cd= | 0.01461
alpha (deg) | Cl | Cd | Cm | Cl/Cd
-19 | -0.613 | 0.23305 | 0.003 | -2.631
-18.5 | -0.637 | 0.22132 | 0.003 | -2.879
-18 | -0.661 | 0.20855 | 0.002 | -3.168
-17.5 | -0.684 | 0.19699 | 0.002 | -3.473
-17 | -0.707 | 0.1843 | 0.002 | -3.834
-16.5 | -0.728 | 0.17428 | 0.001 | -4.179
-16 | -0.748 | 0.16111 | 0.001 | -4.645
-15.5 | -0.766 | 0.1505 | 0.001 | -5.092
-15 | -0.777 | 0.14168 | 0 | -5.486
-14.5 | -0.783 | 0.13234 | 0 | -5.914
-14 | -0.786 | 0.12124 | 0 | -6.481
-13.5 | -0.786 | 0.11403 | -0.001 | -6.896
-13 | -0.784 | 0.10801 | -0.001 | -7.26
-12.5 | -0.779 | 0.10248 | -0.001 | -7.602
-12 | -0.771 | 0.09564 | -0.002 | -8.06
-11.5 | -0.759 | 0.08819 | -0.002 | -8.612
-11 | -0.745 | 0.08102 | -0.002 | -9.197
-10.5 | -0.727 | 0.07642 | -0.003 | -9.516
-10 | -0.706 | 0.07184 | -0.003 | -9.83
-9.5 | -0.682 | 0.0674 | -0.004 | -10.12
-9 | -0.655 | 0.06314 | -0.004 | -10.373
-8.5 | -0.625 | 0.058 | -0.005 | -10.774
-8 | -0.592 | 0.05474 | -0.005 | -10.813
-7.5 | -0.556 | 0.0516 | -0.005 | -10.782
-7 | -0.519 | 0.04848 | -0.006 | -10.702
-6.5 | -0.479 | 0.04561 | -0.006 | -10.506
-6 | -0.438 | 0.04234 | -0.007 | -10.339
-5.5 | -0.395 | 0.04064 | -0.007 | -9.711
-5 | -0.35 | 0.03839 | -0.008 | -9.123
-4.5 | -0.305 | 0.03631 | -0.009 | -8.403
-4 | -0.258 | 0.03463 | -0.01 | -7.461
-3.5 | -0.26 | 0.01274 | -0.021 | -20.395
-3 | -0.201 | 0.01243 | -0.022 | -16.18
-2.5 | -0.142 | 0.01217 | -0.023 | -11.651
-2 | -0.082 | 0.01191 | -0.024 | -6.886
-1.5 | -0.022 | 0.01168 | -0.025 | -1.877
-1 | 0.038 | 0.00885 | -0.025 | 4.303
-0.5 | 0.098 | 0.00882 | -0.026 | 11.149
0 | 0.156 | 0.0092 | -0.027 | 16.942
0.5 | 0.214 | 0.00932 | -0.028 | 23.01
1 | 0.273 | 0.00944 | -0.029 | 28.891
1.5 | 0.331 | 0.00911 | -0.03 | 36.299
2 | 0.387 | 0.00952 | -0.031 | 40.683
2.5 | 0.445 | 0.00967 | -0.032 | 45.948
3 | 0.501 | 0.01004 | -0.033 | 49.938
3.5 | 0.569 | 0.0143 | -0.035 | 39.763
4 | 0.625 | 0.01486 | -0.036 | 42.075
4.5 | 0.681 | 0.01535 | -0.037 | 44.331
5 | 0.735 | 0.01592 | -0.038 | 46.142
5.5 | 0.787 | 0.01655 | -0.039 | 47.569
6 | 0.838 | 0.01716 | -0.04 | 48.836
6.5 | 0.733 | 0.04321 | -0.02 | 16.959
7 | 0.771 | 0.04623 | -0.019 | 16.677
7.5 | 0.808 | 0.04919 | -0.019 | 16.428
8 | 0.843 | 0.05272 | -0.019 | 15.985
8.5 | 0.875 | 0.05635 | -0.019 | 15.527
9 | 0.903 | 0.06039 | -0.02 | 14.951
9.5 | 0.926 | 0.06466 | -0.02 | 14.318
10 | 0.945 | 0.06889 | -0.02 | 13.719
10.5 | 0.96 | 0.07343 | -0.02 | 13.071
11 | 0.971 | 0.07907 | -0.02 | 12.276
11.5 | 0.977 | 0.08414 | -0.02 | 11.614
12 | 0.98 | 0.09063 | -0.02 | 10.81
12.5 | 0.978 | 0.09688 | -0.02 | 10.097
13 | 0.973 | 0.10403 | -0.021 | 9.352
13.5 | 0.964 | 0.10989 | -0.021 | 8.77
14 | 0.952 | 0.11951 | -0.021 | 7.963
14.5 | 0.937 | 0.12813 | -0.022 | 7.309
15 | 0.919 | 0.13637 | -0.022 | 6.738
15.5 | 0.899 | 0.14736 | -0.022 | 6.099
16 | 0.877 | 0.15542 | -0.022 | 5.642
16.5 | 0.854 | 0.16432 | -0.022 | 5.195
17 | 0.828 | 0.17834 | -0.023 | 4.644

## 18. Re 250k Mach 0.00 (2)
BIGFOIL.COM POLAR EXPORT
NACA66-214 a=0.5
NACA66-214 a=0.5 |  |  |  | Cl Max: | 1.0311 | at alpha= | 11 | deg
XFOIL ncrit=9 |  |  |  | L/D Max: | 56.2322 | at alpha= | 5.5 | deg
Re: | 250000 |  |  | Cd Min: | 0.04779 | at alpha= | 11 | deg
Mach: | 0 |  |  | Cl=0 at alpha= | -99 | deg
|  |  |  | @ Cl=0.1, Cd= | 0.019559
|  |  |  | @ Cl=0.4, Cd= | 0.019114
|  |  |  | @ Cl=0.6, Cd= | 0.013529
alpha (deg) | Cl | Cd | Cm | Cl/Cd
0 | 0.097 | 0.01955 | -0.0195 | 4.9616
1 | 0.1755 | 0.01978 | -0.0154 | 8.8726
2 | 0.2595 | 0.01965 | -0.0119 | 13.2061
3.5 | 0.4063 | 0.01909 | -0.0094 | 21.2834
4 | 0.5197 | 0.01631 | -0.0171 | 31.8639
4.5 | 0.5975 | 0.01359 | -0.0183 | 43.9662
5 | 0.6347 | 0.01268 | -0.0142 | 50.0552
5.5 | 0.6731 | 0.01197 | -0.0098 | 56.2322
6 | 0.6359 | 0.01378 | 0.0065 | 46.1466
6.5 | 0.6338 | 0.01812 | 0.0115 | 34.9779
7 | 0.6857 | 0.02006 | 0.0092 | 34.1825
7.5 | 0.7355 | 0.02241 | 0.007 | 32.8202
8 | 0.7648 | 0.02365 | 0.0096 | 32.3383
8.5 | 0.7831 | 0.02473 | 0.0151 | 31.666
9 | 0.8355 | 0.02675 | 0.0151 | 31.2336
9.5 | 0.9257 | 0.03087 | 0.01 | 29.987
10 | 0.9681 | 0.03382 | 0.0113 | 28.6251
10.5 | 1.0117 | 0.03943 | 0.0119 | 25.6581
11 | 1.0311 | 0.04779 | 0.0148 | 21.5756

## 19. Re 250k Mach 0.10 (1)
BIGFOIL.COM POLAR EXPORT
NACA66-214 a=0.5
NACA66-214 a=0.5 |  |  |  | Cl Max: | 0.97 | at alpha= | 11.5 | deg
JavaFoil+Calcfoil stall+Eppler ext transition |  |  |  | L/D Max: | 49.666 | at alpha= | 3 | deg
Re: | 250000 |  |  | Cd Min: | 0.00884 | at alpha= | -0.5 | deg
Mach: | 0.1 |  |  | Cl=0 at alpha= | -1.3167 | deg
|  |  |  | @ Cl=0.1, Cd= | 0.0088467
|  |  |  | @ Cl=0.4, Cd= | 0.0095705
|  |  |  | @ Cl=0.6, Cd= | 0.01467
alpha (deg) | Cl | Cd | Cm | Cl/Cd
-18 | -0.612 | 0.2178 | 0.002 | -2.811
-17.5 | -0.639 | 0.20536 | 0.002 | -3.111
-17 | -0.665 | 0.19268 | 0.002 | -3.452
-16.5 | -0.69 | 0.17994 | 0.001 | -3.837
-16 | -0.715 | 0.16477 | 0.001 | -4.336
-15.5 | -0.736 | 0.15672 | 0.001 | -4.697
-15 | -0.751 | 0.14493 | 0 | -5.179
-14.5 | -0.759 | 0.13525 | 0 | -5.613
-14 | -0.765 | 0.12508 | 0 | -6.119
-13.5 | -0.769 | 0.11761 | -0.001 | -6.537
-13 | -0.77 | 0.11173 | -0.001 | -6.887
-12.5 | -0.767 | 0.10351 | -0.001 | -7.408
-12 | -0.761 | 0.09627 | -0.002 | -7.906
-11.5 | -0.752 | 0.09073 | -0.002 | -8.288
-11 | -0.739 | 0.08416 | -0.002 | -8.786
-10.5 | -0.723 | 0.07802 | -0.003 | -9.271
-10 | -0.704 | 0.07201 | -0.003 | -9.771
-9.5 | -0.681 | 0.06787 | -0.004 | -10.029
-9 | -0.654 | 0.06349 | -0.004 | -10.308
-8.5 | -0.625 | 0.05848 | -0.005 | -10.69
-8 | -0.593 | 0.05509 | -0.005 | -10.761
-7.5 | -0.558 | 0.05169 | -0.005 | -10.791
-7 | -0.52 | 0.04881 | -0.006 | -10.66
-6.5 | -0.481 | 0.04535 | -0.006 | -10.603
-6 | -0.439 | 0.0425 | -0.007 | -10.34
-5.5 | -0.396 | 0.0406 | -0.007 | -9.763
-5 | -0.352 | 0.03849 | -0.008 | -9.14
-4.5 | -0.306 | 0.03636 | -0.009 | -8.428
-4 | -0.26 | 0.03469 | -0.01 | -7.483
-3.5 | -0.261 | 0.01278 | -0.021 | -20.423
-3 | -0.202 | 0.01247 | -0.022 | -16.202
-2.5 | -0.142 | 0.01219 | -0.023 | -11.684
-2 | -0.082 | 0.01193 | -0.024 | -6.907
-1.5 | -0.022 | 0.0117 | -0.025 | -1.883
-1 | 0.038 | 0.00887 | -0.025 | 4.315
-0.5 | 0.099 | 0.00884 | -0.026 | 11.172
0 | 0.157 | 0.00923 | -0.027 | 16.95
0.5 | 0.215 | 0.00936 | -0.028 | 23.014
1 | 0.274 | 0.00948 | -0.029 | 28.901
1.5 | 0.332 | 0.00965 | -0.03 | 34.425
2 | 0.389 | 0.00953 | -0.031 | 40.862
2.5 | 0.446 | 0.00974 | -0.032 | 45.855
3 | 0.503 | 0.01014 | -0.033 | 49.666
3.5 | 0.571 | 0.01441 | -0.035 | 39.633
4 | 0.628 | 0.01492 | -0.036 | 42.088
4.5 | 0.684 | 0.01545 | -0.037 | 44.262
5 | 0.738 | 0.016 | -0.038 | 46.118
5.5 | 0.79 | 0.01663 | -0.039 | 47.522
6 | 0.841 | 0.01724 | -0.04 | 48.793
6.5 | 0.735 | 0.04335 | -0.019 | 16.964
7 | 0.774 | 0.04622 | -0.019 | 16.739
7.5 | 0.811 | 0.04921 | -0.019 | 16.472
8 | 0.845 | 0.05273 | -0.019 | 16.021
8.5 | 0.877 | 0.05641 | -0.019 | 15.54
9 | 0.904 | 0.06049 | -0.02 | 14.939
9.5 | 0.926 | 0.06413 | -0.02 | 14.436
10 | 0.943 | 0.06924 | -0.02 | 13.627
10.5 | 0.957 | 0.07432 | -0.02 | 12.874
11 | 0.965 | 0.08025 | -0.02 | 12.03
11.5 | 0.97 | 0.08554 | -0.02 | 11.335
12 | 0.969 | 0.09136 | -0.02 | 10.61
12.5 | 0.965 | 0.09924 | -0.02 | 9.723
13 | 0.956 | 0.10411 | -0.02 | 9.185
13.5 | 0.944 | 0.1118 | -0.021 | 8.442
14 | 0.928 | 0.12273 | -0.021 | 7.561
14.5 | 0.909 | 0.13135 | -0.022 | 6.92
15 | 0.887 | 0.14039 | -0.022 | 6.32
15.5 | 0.863 | 0.15231 | -0.022 | 5.668
16 | 0.837 | 0.16058 | -0.022 | 5.214
16.5 | 0.81 | 0.17182 | -0.022 | 4.715

## 20. Re 250k Mach 0.10 (2)
BIGFOIL.COM POLAR EXPORT
NACA66-214 a=0.5
NACA66-214 a=0.5 |  |  |  | Cl Max: | 1.0186 | at alpha= | 11 | deg
XFOIL ncrit=9 |  |  |  | L/D Max: | 55.6799 | at alpha= | 5.5 | deg
Re: | 250000 |  |  | Cd Min: | 0.1305 | at alpha= | -13.5 | deg
Mach: | 0.1 |  |  | Cl=0 at alpha= | -1.1513 | deg
|  |  |  | @ Cl=0.1, Cd= | 0.019627
|  |  |  | @ Cl=0.4, Cd= | 0.018631
|  |  |  | @ Cl=0.6, Cd= | 0.013622
alpha (deg) | Cl | Cd | Cm | Cl/Cd
-13.5 | -0.449 | 0.1305 | -0.0426 | -3.4406
-13 | -0.4365 | 0.12367 | -0.0458 | -3.5296
-12.5 | -0.435 | 0.1149 | -0.0514 | -3.7859
-12 | -0.4701 | 0.09814 | -0.0693 | -4.7901
-11.5 | -0.4553 | 0.08872 | -0.0724 | -5.1319
-11 | -0.4438 | 0.07804 | -0.0829 | -5.6868
-10.5 | -0.4739 | 0.06587 | -0.0928 | -7.1945
-10 | -0.512 | 0.05954 | -0.0906 | -8.5993
-9.5 | -0.5511 | 0.05565 | -0.0824 | -9.903
-8.5 | -0.558 | 0.04556 | -0.073 | -12.2476
-7.5 | -0.5263 | 0.03232 | -0.0614 | -16.284
-7 | -0.4845 | 0.02664 | -0.0584 | -18.1869
-6.5 | -0.4324 | 0.02377 | -0.0583 | -18.191
-6 | -0.3754 | 0.02159 | -0.0589 | -17.3877
-5.5 | -0.3212 | 0.02005 | -0.0591 | -16.02
-5 | -0.2747 | 0.01885 | -0.0579 | -14.5729
-4.5 | -0.2376 | 0.01775 | -0.0549 | -13.3859
-4 | -0.2027 | 0.01734 | -0.0522 | -11.6897
-3.5 | -0.1704 | 0.01654 | -0.0484 | -10.3023
-3 | -0.1923 | 0.01423 | -0.0346 | -13.5137
-2.5 | -0.1566 | 0.01536 | -0.03 | -10.1953
-2 | -0.1065 | 0.01695 | -0.0259 | -6.2832
-1.5 | -0.0332 | 0.01882 | -0.0253 | -1.7641
-0.5 | 0.062 | 0.02011 | -0.0228 | 3.083
0 | 0.0978 | 0.01962 | -0.0196 | 4.9847
1 | 0.1785 | 0.01986 | -0.0158 | 8.9879
2 | 0.2617 | 0.01969 | -0.0121 | 13.291
3 | 0.3638 | 0.01918 | -0.011 | 18.9677
4 | 0.5023 | 0.01708 | -0.0142 | 29.4087
4.5 | 0.5957 | 0.01373 | -0.0175 | 43.3867
5 | 0.6353 | 0.01274 | -0.0136 | 49.8666
5.5 | 0.6715 | 0.01206 | -0.0086 | 55.6799
6 | 0.6318 | 0.01403 | 0.0079 | 45.0321
6.5 | 0.6332 | 0.01828 | 0.0122 | 34.6389
7 | 0.685 | 0.02026 | 0.01 | 33.8105
7.5 | 0.7344 | 0.0227 | 0.0079 | 32.3524
8 | 0.7629 | 0.02386 | 0.0108 | 31.974
8.5 | 0.7841 | 0.025 | 0.016 | 31.364
9 | 0.8429 | 0.02728 | 0.0153 | 30.8981
9.5 | 0.928 | 0.03137 | 0.011 | 29.5824
10 | 0.968 | 0.03446 | 0.0127 | 28.0905
10.5 | 1.006 | 0.04014 | 0.0142 | 25.0623
11 | 1.0186 | 0.04778 | 0.0181 | 21.3185

## 21. Re 250k Mach 0.25 (1)
BIGFOIL.COM POLAR EXPORT
NACA66-214 a=0.5
NACA66-214 a=0.5 |  |  |  | Cl Max: | 0.925 | at alpha= | 10 | deg
JavaFoil+Calcfoil stall+Eppler ext transition |  |  |  | L/D Max: | 50.793 | at alpha= | 3 | deg
Re: | 250000 |  |  | Cd Min: | 0.00896 | at alpha= | -0.5 | deg
Mach: | 0.25 |  |  | Cl=0 at alpha= | -1.3145 | deg
|  |  |  | @ Cl=0.1, Cd= | 0.0089606
|  |  |  | @ Cl=0.4, Cd= | 0.010029
|  |  |  | @ Cl=0.6, Cd= | 0.014893
alpha (deg) | Cl | Cd | Cm | Cl/Cd
-16 | -0.399 | 0.24929 | 0.001 | -1.601
-15.5 | -0.461 | 0.2149 | 0.001 | -2.145
-15 | -0.51 | 0.1923 | 0.001 | -2.654
-14.5 | -0.55 | 0.17346 | 0 | -3.168
-14 | -0.585 | 0.15448 | 0 | -3.785
-13.5 | -0.615 | 0.13936 | -0.001 | -4.415
-13 | -0.641 | 0.12961 | -0.001 | -4.945
-12.5 | -0.661 | 0.115 | -0.001 | -5.752
-12 | -0.676 | 0.10839 | -0.002 | -6.24
-11.5 | -0.686 | 0.09803 | -0.002 | -6.993
-11 | -0.689 | 0.09098 | -0.002 | -7.572
-10.5 | -0.686 | 0.08316 | -0.003 | -8.255
-10 | -0.678 | 0.07717 | -0.003 | -8.792
-9.5 | -0.665 | 0.07142 | -0.004 | -9.311
-9 | -0.646 | 0.06552 | -0.004 | -9.864
-8.5 | -0.623 | 0.06098 | -0.005 | -10.213
-8 | -0.595 | 0.05621 | -0.005 | -10.585
-7.5 | -0.563 | 0.05274 | -0.006 | -10.673
-7 | -0.528 | 0.04934 | -0.006 | -10.693
-6.5 | -0.489 | 0.04588 | -0.006 | -10.662
-6 | -0.448 | 0.04358 | -0.007 | -10.285
-5.5 | -0.405 | 0.04108 | -0.008 | -9.863
-5 | -0.36 | 0.03874 | -0.008 | -9.3
-4.5 | -0.314 | 0.03685 | -0.009 | -8.516
-4 | -0.266 | 0.0349 | -0.01 | -7.628
-3.5 | -0.267 | 0.01299 | -0.021 | -20.587
-3 | -0.207 | 0.01267 | -0.022 | -16.34
-2.5 | -0.146 | 0.01237 | -0.023 | -11.807
-2 | -0.085 | 0.01209 | -0.024 | -6.991
-1.5 | -0.023 | 0.01185 | -0.025 | -1.907
-1 | 0.039 | 0.009 | -0.026 | 4.359
-0.5 | 0.101 | 0.00896 | -0.027 | 11.308
0 | 0.16 | 0.00941 | -0.028 | 17.055
0.5 | 0.221 | 0.00954 | -0.029 | 23.14
1 | 0.281 | 0.00967 | -0.03 | 29.037
1.5 | 0.34 | 0.00986 | -0.031 | 34.537
2 | 0.399 | 0.01003 | -0.032 | 39.792
2.5 | 0.458 | 0.00996 | -0.033 | 45.985
3 | 0.516 | 0.01016 | -0.034 | 50.793
3.5 | 0.586 | 0.01476 | -0.036 | 39.693
4 | 0.644 | 0.01531 | -0.037 | 42.071
4.5 | 0.7 | 0.01589 | -0.038 | 44.064
5 | 0.755 | 0.01649 | -0.039 | 45.818
5.5 | 0.808 | 0.01716 | -0.04 | 47.108
6 | 0.711 | 0.04127 | -0.02 | 17.219
6.5 | 0.75 | 0.04401 | -0.019 | 17.044
7 | 0.788 | 0.04694 | -0.019 | 16.794
7.5 | 0.823 | 0.0502 | -0.02 | 16.399
8 | 0.855 | 0.05395 | -0.02 | 15.849
8.5 | 0.883 | 0.05832 | -0.02 | 15.138
9 | 0.904 | 0.06207 | -0.019 | 14.559
9.5 | 0.917 | 0.06693 | -0.019 | 13.707
10 | 0.925 | 0.07201 | -0.02 | 12.84
10.5 | 0.925 | 0.07815 | -0.02 | 11.831
11 | 0.917 | 0.08576 | -0.02 | 10.693
11.5 | 0.902 | 0.09388 | -0.02 | 9.608
12 | 0.879 | 0.10089 | -0.02 | 8.714
12.5 | 0.849 | 0.10932 | -0.02 | 7.768
13 | 0.812 | 0.12089 | -0.02 | 6.716
13.5 | 0.768 | 0.13371 | -0.021 | 5.743
14 | 0.718 | 0.14753 | -0.021 | 4.867
14.5 | 0.663 | 0.1616 | -0.02 | 4.1
15 | 0.603 | 0.18147 | -0.02 | 3.32

## 22. Re 250k Mach 0.25 (2)
BIGFOIL.COM POLAR EXPORT
NACA66-214 a=0.5
NACA66-214 a=0.5 |  |  |  | Cl Max: | 0.9657 | at alpha= | 10.5 | deg
XFOIL ncrit=9 |  |  |  | L/D Max: | 51.533 | at alpha= | 5.5 | deg
Re: | 250000 |  |  | Cd Min: | 0.22907 | at alpha= | -20 | deg
Mach: | 0.25 |  |  | Cl=0 at alpha= | -0.89797 | deg
|  |  |  | @ Cl=0.1, Cd= | 0.020552
|  |  |  | @ Cl=0.4, Cd= | 0.01945
|  |  |  | @ Cl=0.6, Cd= | 0.01406
alpha (deg) | Cl | Cd | Cm | Cl/Cd
-20 | -0.6171 | 0.22907 | 0.013 | -2.6939
-19.5 | -0.5998 | 0.22244 | 0.0086 | -2.6965
-19 | -0.5907 | 0.21658 | 0.0017 | -2.7274
-18.5 | -0.5741 | 0.20823 | -0.0025 | -2.757
-18 | -0.5506 | 0.20137 | -0.0046 | -2.7343
-17.5 | -0.5335 | 0.19467 | -0.0086 | -2.7405
-17 | -0.5225 | 0.18772 | -0.0144 | -2.7834
-16.5 | -0.5218 | 0.1812 | -0.022 | -2.8797
-16 | -0.4916 | 0.17232 | -0.022 | -2.8528
-15.5 | -0.4745 | 0.16559 | -0.0254 | -2.8655
-15 | -0.4619 | 0.15825 | -0.0299 | -2.9188
-14.5 | -0.4671 | 0.1499 | -0.0389 | -3.1161
-14 | -0.453 | 0.1406 | -0.0414 | -3.2219
-13.5 | -0.4308 | 0.13464 | -0.043 | -3.1996
-13 | -0.4211 | 0.12701 | -0.0474 | -3.3155
-12.5 | -0.4335 | 0.1168 | -0.0577 | -3.7115
-12 | -0.4318 | 0.10538 | -0.0641 | -4.0976
-11.5 | -0.4013 | 0.09893 | -0.0678 | -4.0564
-11 | -0.3902 | 0.0886 | -0.0774 | -4.4041
-10.5 | -0.4429 | 0.07131 | -0.096 | -6.2109
-10 | -0.5019 | 0.06639 | -0.0931 | -7.5599
-9.5 | -0.5467 | 0.0638 | -0.0846 | -8.569
-9 | -0.5311 | 0.05298 | -0.0851 | -10.0245
-8.5 | -0.5281 | 0.04905 | -0.081 | -10.7666
-7.5 | -0.5299 | 0.03652 | -0.0658 | -14.5099
-7 | -0.4927 | 0.02857 | -0.0628 | -17.2454
-6.5 | -0.4438 | 0.02539 | -0.0616 | -17.4793
-6 | -0.386 | 0.02287 | -0.0621 | -16.878
-5.5 | -0.3271 | 0.02091 | -0.0625 | -15.6432
-5 | -0.2753 | 0.01982 | -0.0615 | -13.89
-4.5 | -0.2368 | 0.01842 | -0.0588 | -12.8556
-4 | -0.2005 | 0.018 | -0.0557 | -11.1389
-3.5 | -0.1658 | 0.01722 | -0.0518 | -9.6283
-3 | -0.1847 | 0.01522 | -0.0399 | -12.1353
-2.5 | -0.1629 | 0.01551 | -0.0312 | -10.5029
-2 | -0.107 | 0.01711 | -0.0276 | -6.2537
-1.5 | -0.0703 | 0.01934 | -0.0215 | -3.635
-1 | -0.0171 | 0.02024 | -0.0193 | -0.84486
-0.5 | 0.0667 | 0.02051 | -0.0239 | 3.2521
0.5 | 0.1223 | 0.02058 | -0.015 | 5.9427
2 | 0.2273 | 0.02079 | -0.0055 | 10.9331
2.5 | 0.3044 | 0.02024 | -0.0089 | 15.0395
3.5 | 0.423 | 0.01926 | -0.0095 | 21.9626
4 | 0.5043 | 0.01749 | -0.012 | 28.8336
4.5 | 0.6053 | 0.01387 | -0.0157 | 43.641
5 | 0.6433 | 0.01291 | -0.011 | 49.8296
5.5 | 0.6555 | 0.01272 | -0.0011 | 51.533
6 | 0.6118 | 0.01546 | 0.0143 | 39.5731
6.5 | 0.6294 | 0.01919 | 0.0164 | 32.7983
7 | 0.6807 | 0.02139 | 0.0144 | 31.8233
7.5 | 0.7312 | 0.02393 | 0.0126 | 30.5558
8 | 0.7591 | 0.02513 | 0.0164 | 30.2069
8.5 | 0.7916 | 0.02651 | 0.0204 | 29.8604
9 | 0.8829 | 0.03058 | 0.0162 | 28.8718
9.5 | 0.9301 | 0.03409 | 0.0176 | 27.2837
10 | 0.9545 | 0.0379 | 0.0214 | 25.1847
10.5 | 0.9657 | 0.04349 | 0.026 | 22.2051
11 | 0.9573 | 0.04997 | 0.0314 | 19.1575
11.5 | 0.9595 | 0.05807 | 0.0343 | 16.5232
12.5 | 0.7809 | 0.08796 | 0.0384 | 8.8779
13 | 0.7234 | 0.10365 | 0.0293 | 6.9793
13.5 | 0.6756 | 0.12571 | 0.0133 | 5.3743
14 | 0.6898 | 0.13154 | 0.0121 | 5.244
14.5 | 0.682 | 0.14404 | 0.0063 | 4.7348
15 | 0.6733 | 0.15663 | -0.0027 | 4.2987
15.5 | 0.6909 | 0.1627 | -0.0045 | 4.2465

## 23. Re 250k Mach 0.50 (1)
BIGFOIL.COM POLAR EXPORT
NACA66-214 a=0.5
NACA66-214 a=0.5 |  |  |  | Cl Max: | 1.156 | at alpha= | 20 | deg
JavaFoil+Calcfoil stall+Eppler ext transition |  |  |  | L/D Max: | 49.679 | at alpha= | 3 | deg
Re: | 250000 |  |  | Cd Min: | 0.00957 | at alpha= | -0.5 | deg
Mach: | 0.5 |  |  | Cl=0 at alpha= | -1.3162 | deg
|  |  |  | @ Cl=0.1, Cd= | 0.0095804
|  |  |  | @ Cl=0.4, Cd= | 0.010811
|  |  |  | @ Cl=0.6, Cd= | 0.013357
alpha (deg) | Cl | Cd | Cm | Cl/Cd
-20 | -1.022 | 0.26243 | 0.006 | -3.894
-19.5 | -0.996 | 0.25232 | 0.006 | -3.946
-19 | -0.969 | 0.24549 | 0.005 | -3.948
-18.5 | -0.94 | 0.24299 | 0.004 | -3.869
-18 | -0.913 | 0.23791 | 0.004 | -3.839
-17.5 | -0.887 | 0.23959 | 0.003 | -3.701
-17 | -0.86 | 0.23427 | 0.003 | -3.671
-16.5 | -0.833 | 0.22998 | 0.002 | -3.624
-16 | -0.805 | 0.20666 | 0.002 | -3.894
-15.5 | -0.778 | 0.19898 | 0.001 | -3.909
-15 | -0.751 | 0.20201 | 0.001 | -3.717
-14.5 | -0.724 | 0.19771 | 0 | -3.662
-14 | -0.697 | 0.17811 | 0 | -3.914
-13.5 | -0.669 | 0.17799 | -0.001 | -3.756
-13 | -0.642 | 0.16345 | -0.001 | -3.925
-12.5 | -0.614 | 0.15939 | -0.002 | -3.855
-12 | -0.587 | 0.15594 | -0.002 | -3.767
-11.5 | -0.56 | 0.15248 | -0.003 | -3.674
-11 | -0.533 | 0.15694 | -0.003 | -3.396
-10.5 | -0.505 | 0.14375 | -0.004 | -3.516
-10 | -0.477 | 0.1363 | -0.004 | -3.503
-9.5 | -0.45 | 0.12519 | -0.004 | -3.596
-9 | -0.423 | 0.12214 | -0.005 | -3.462
-8.5 | -0.396 | 0.12315 | -0.005 | -3.212
-8 | -0.368 | 0.10414 | -0.006 | -3.535
-7.5 | -0.34 | 0.09668 | -0.006 | -3.52
-7 | -0.446 | 0.06575 | -0.006 | -6.776
-6.5 | -0.482 | 0.0531 | -0.007 | -9.087
-6 | -0.467 | 0.04791 | -0.007 | -9.745
-5.5 | -0.434 | 0.04411 | -0.008 | -9.84
-5 | -0.392 | 0.04101 | -0.009 | -9.568
-4.5 | -0.345 | 0.03821 | -0.009 | -9.035
-4 | -0.294 | 0.03622 | -0.01 | -8.123
-3.5 | -0.241 | 0.0343 | -0.011 | -7.039
-3 | -0.187 | 0.03268 | -0.012 | -5.737
-2.5 | -0.162 | 0.0132 | -0.026 | -12.269
-2 | -0.094 | 0.01284 | -0.027 | -7.31
-1.5 | -0.025 | 0.01254 | -0.028 | -2.003
-1 | 0.043 | 0.00963 | -0.028 | 4.513
-0.5 | 0.112 | 0.00957 | -0.03 | 11.733
0 | 0.178 | 0.01022 | -0.031 | 17.399
0.5 | 0.245 | 0.01037 | -0.032 | 23.58
1 | 0.311 | 0.01057 | -0.033 | 29.449
1.5 | 0.378 | 0.01074 | -0.034 | 35.153
2 | 0.443 | 0.01095 | -0.035 | 40.436
2.5 | 0.508 | 0.01122 | -0.036 | 45.214
3 | 0.572 | 0.01151 | -0.038 | 49.679
3.5 | 0.649 | 0.01659 | -0.04 | 39.117
4 | 0.712 | 0.01733 | -0.041 | 41.072
4.5 | 0.772 | 0.01782 | -0.042 | 43.291
5 | 0.688 | 0.0376 | -0.022 | 18.298
5.5 | 0.729 | 0.04058 | -0.02 | 17.962
6 | 0.765 | 0.04366 | -0.02 | 17.529
6.5 | 0.791 | 0.04766 | -0.02 | 16.603
7 | 0.8 | 0.05238 | -0.02 | 15.269
7.5 | 0.771 | 0.06027 | -0.019 | 12.798
8 | 0.51 | 0.09133 | -0.02 | 5.587
8.5 | 0.537 | 0.10686 | -0.019 | 5.027
9 | 0.564 | 0.12056 | -0.021 | 4.682
9.5 | 0.592 | 0.12475 | -0.023 | 4.744
10 | 0.619 | 0.13446 | -0.023 | 4.601
10.5 | 0.646 | 0.13403 | -0.024 | 4.816
11 | 0.672 | 0.13526 | -0.024 | 4.97
11.5 | 0.7 | 0.16394 | -0.027 | 4.271
12 | 0.727 | 0.16722 | -0.028 | 4.347
12.5 | 0.753 | 0.17061 | -0.028 | 4.416
13 | 0.78 | 0.16532 | -0.029 | 4.718
13.5 | 0.807 | 0.16957 | -0.03 | 4.757
14 | 0.835 | 0.18211 | -0.032 | 4.584
14.5 | 0.861 | 0.19462 | -0.033 | 4.425
15 | 0.887 | 0.19846 | -0.033 | 4.472
15.5 | 0.914 | 0.20551 | -0.034 | 4.447
16 | 0.942 | 0.21498 | -0.037 | 4.384
16.5 | 0.968 | 0.21988 | -0.037 | 4.404
17 | 0.995 | 0.22835 | -0.038 | 4.356
17.5 | 1.021 | 0.2412 | -0.039 | 4.233
18 | 1.049 | 0.24706 | -0.041 | 4.247
18.5 | 1.075 | 0.2573 | -0.042 | 4.179
19 | 1.101 | 0.25988 | -0.042 | 4.237
19.5 | 1.127 | 0.26274 | -0.043 | 4.289
20 | 1.156 | 0.2815 | -0.045 | 4.107

## 24. Re 250k Mach 0.50 (2)
BIGFOIL.COM POLAR EXPORT
NACA66-214 a=0.5
NACA66-214 a=0.5 |  |  |  | Cl Max: | 0.8569 | at alpha= | 20 | deg
XFOIL ncrit=9 |  |  |  | L/D Max: | 38.5111 | at alpha= | 5 | deg
Re: | 250000 |  |  | Cd Min: | 0.26128 | at alpha= | 20 | deg
Mach: | 0.5 |  |  | Cl=0 at alpha= | -0.73226 | deg
|  |  |  | @ Cl=0.1, Cd= | 0.023668
|  |  |  | @ Cl=0.4, Cd= | 0.02178
|  |  |  | @ Cl=0.6, Cd= | 0.022984
alpha (deg) | Cl | Cd | Cm | Cl/Cd
-12 | -0.2619 | 0.10958 | -0.0763 | -2.39
-11.5 | -0.2395 | 0.10239 | -0.076 | -2.3391
-11 | -0.3043 | 0.10246 | -0.0839 | -2.9699
-10.5 | -0.3018 | 0.09479 | -0.0881 | -3.1839
-10 | -0.3196 | 0.08438 | -0.0955 | -3.7876
-9.5 | -0.3066 | 0.07806 | -0.0961 | -3.9277
-9 | -0.3777 | 0.06734 | -0.1076 | -5.6089
-8.5 | -0.381 | 0.05862 | -0.1078 | -6.4995
-8 | -0.4151 | 0.0467 | -0.1061 | -8.8887
-7.5 | -0.4361 | 0.04168 | -0.0993 | -10.4631
-7 | -0.4473 | 0.0371 | -0.0917 | -12.0566
-6.5 | -0.4392 | 0.03283 | -0.0847 | -13.378
-6 | -0.4115 | 0.0291 | -0.079 | -14.1409
-5.5 | -0.3628 | 0.02585 | -0.0765 | -14.0348
-5 | -0.2947 | 0.02321 | -0.0762 | -12.6971
-4.5 | -0.2255 | 0.02117 | -0.0764 | -10.6519
-4 | -0.1885 | 0.02028 | -0.0717 | -9.2949
-3.5 | -0.1675 | 0.02001 | -0.0643 | -8.3708
-3 | -0.1355 | 0.01929 | -0.0582 | -7.0244
-2.5 | -0.1601 | 0.01874 | -0.0439 | -8.5432
-2 | -0.1825 | 0.01797 | -0.0267 | -10.1558
-1.5 | -0.1488 | 0.01992 | -0.0179 | -7.4699
-1 | -0.0483 | 0.02275 | -0.0181 | -2.1231
-0.5 | 0.0419 | 0.02346 | -0.0219 | 1.786
0 | 0.0502 | 0.02386 | -0.0126 | 2.1039
2 | 0.164 | 0.02342 | 0.0093 | 7.0026
2.5 | 0.2438 | 0.0231 | 0.0067 | 10.5541
3.5 | 0.3438 | 0.02276 | 0.0111 | 15.1054
4 | 0.4614 | 0.02071 | 0.0049 | 22.2791
4.5 | 0.5744 | 0.01629 | 0.003 | 35.2609
5 | 0.5923 | 0.01538 | 0.0128 | 38.5111
5.5 | 0.594 | 0.01585 | 0.0251 | 37.4763
6 | 0.5644 | 0.02055 | 0.0342 | 27.4647
6.5 | 0.6058 | 0.02338 | 0.0345 | 25.911
7 | 0.6532 | 0.02628 | 0.034 | 24.8554
7.5 | 0.7136 | 0.02904 | 0.0334 | 24.573
8 | 0.794 | 0.03185 | 0.0327 | 24.9294
8.5 | 0.8108 | 0.03423 | 0.0403 | 23.6868
9 | 0.8289 | 0.03853 | 0.0448 | 21.5131
9.5 | 0.8281 | 0.04436 | 0.0489 | 18.6677
10 | 0.81 | 0.05138 | 0.0519 | 15.7649
10.5 | 0.7803 | 0.05997 | 0.0526 | 13.0115
11 | 0.7438 | 0.07055 | 0.05 | 10.5429
11.5 | 0.7034 | 0.08425 | 0.0426 | 8.349
12 | 0.6652 | 0.10206 | 0.0309 | 6.5177
12.5 | 0.6503 | 0.11731 | 0.0221 | 5.5434
13 | 0.6503 | 0.12835 | 0.017 | 5.0666
13.5 | 0.654 | 0.14423 | 0.0102 | 4.5344
14 | 0.6475 | 0.15675 | 0.0012 | 4.1308
14.5 | 0.6594 | 0.16577 | -0.0039 | 3.9778
15 | 0.6908 | 0.17352 | -0.0031 | 3.9811
15.5 | 0.6845 | 0.18402 | -0.0143 | 3.7197
16 | 0.7044 | 0.19195 | -0.0182 | 3.6697
16.5 | 0.7356 | 0.20147 | -0.0188 | 3.6512
17 | 0.7354 | 0.21022 | -0.0291 | 3.4982
17.5 | 0.7538 | 0.2186 | -0.0344 | 3.4483
18 | 0.789 | 0.22835 | -0.0344 | 3.4552
18.5 | 0.7973 | 0.23628 | -0.0424 | 3.3744
19 | 0.8105 | 0.24449 | -0.0502 | 3.3151
19.5 | 0.8313 | 0.25261 | -0.0551 | 3.2908
20 | 0.8569 | 0.26128 | -0.0581 | 3.2796

## 25. Re 500k Mach 0.00 (1)
BIGFOIL.COM POLAR EXPORT
NACA66-214 a=0.5
NACA66-214 a=0.5 |  |  |  | Cl Max: | 1.021 | at alpha= | 8 | deg
JavaFoil+Calcfoil stall+Eppler ext transition |  |  |  | L/D Max: | 70.369 | at alpha= | 3 | deg
Re: | 500000 |  |  | Cd Min: | 0.00653 | at alpha= | -0.5 | deg
Mach: | 0 |  |  | Cl=0 at alpha= | -1.3197 | deg
|  |  |  | @ Cl=0.1, Cd= | 0.0065313
|  |  |  | @ Cl=0.4, Cd= | 0.0070486
|  |  |  | @ Cl=0.6, Cd= | 0.012663
alpha (deg) | Cl | Cd | Cm | Cl/Cd
-18.5 | -0.637 | 0.19411 | 0.003 | -3.283
-18 | -0.661 | 0.1821 | 0.002 | -3.63
-17.5 | -0.684 | 0.17439 | 0.002 | -3.924
-17 | -0.707 | 0.16216 | 0.002 | -4.36
-16.5 | -0.729 | 0.15476 | 0.002 | -4.708
-16 | -0.749 | 0.14433 | 0.001 | -5.188
-15.5 | -0.767 | 0.13693 | 0.001 | -5.6
-15 | -0.778 | 0.12779 | 0.001 | -6.086
-14.5 | -0.783 | 0.12125 | 0 | -6.459
-14 | -0.786 | 0.11142 | 0 | -7.056
-13.5 | -0.787 | 0.10543 | -0.001 | -7.463
-13 | -0.785 | 0.09909 | -0.001 | -7.92
-12.5 | -0.78 | 0.09285 | -0.001 | -8.396
-12 | -0.771 | 0.08807 | -0.002 | -8.76
-11.5 | -0.76 | 0.08234 | -0.002 | -9.231
-11 | -0.746 | 0.0757 | -0.003 | -9.852
-10.5 | -0.728 | 0.07179 | -0.003 | -10.139
-10 | -0.707 | 0.0668 | -0.003 | -10.581
-9.5 | -0.683 | 0.06269 | -0.004 | -10.89
-9 | -0.655 | 0.0588 | -0.004 | -11.147
-8.5 | -0.625 | 0.05467 | -0.005 | -11.439
-8 | -0.592 | 0.05145 | -0.005 | -11.512
-7.5 | -0.557 | 0.04879 | -0.006 | -11.411
-7 | -0.519 | 0.04574 | -0.006 | -11.349
-6.5 | -0.48 | 0.04292 | -0.007 | -11.178
-6 | -0.439 | 0.04041 | -0.008 | -10.855
-5.5 | -0.395 | 0.0384 | -0.008 | -10.294
-5 | -0.432 | 0.01179 | -0.018 | -36.641
-4.5 | -0.376 | 0.01145 | -0.019 | -32.862
-4 | -0.319 | 0.01116 | -0.02 | -28.554
-3.5 | -0.26 | 0.01088 | -0.021 | -23.939
-3 | -0.202 | 0.01043 | -0.022 | -19.33
-2.5 | -0.142 | 0.009 | -0.023 | -15.797
-2 | -0.082 | 0.009 | -0.024 | -9.139
-1.5 | -0.022 | 0.00926 | -0.025 | -2.372
-1 | 0.039 | 0.00655 | -0.026 | 5.88
-0.5 | 0.099 | 0.00653 | -0.027 | 15.195
0 | 0.159 | 0.00661 | -0.028 | 23.999
0.5 | 0.218 | 0.00663 | -0.029 | 32.925
1 | 0.278 | 0.00686 | -0.03 | 40.52
1.5 | 0.337 | 0.00694 | -0.031 | 48.537
2 | 0.395 | 0.00704 | -0.032 | 56.086
2.5 | 0.453 | 0.00714 | -0.033 | 63.484
3 | 0.511 | 0.00726 | -0.034 | 70.369
3.5 | 0.57 | 0.0124 | -0.035 | 46.001
4 | 0.627 | 0.0129 | -0.036 | 48.612
4.5 | 0.683 | 0.01335 | -0.037 | 51.149
5 | 0.737 | 0.01387 | -0.038 | 53.106
5.5 | 0.79 | 0.01442 | -0.039 | 54.761
6 | 0.84 | 0.01496 | -0.04 | 56.167
6.5 | 0.889 | 0.01559 | -0.041 | 57.041
7 | 0.936 | 0.01626 | -0.042 | 57.558
7.5 | 0.98 | 0.01698 | -0.043 | 57.687
8 | 1.021 | 0.01763 | -0.044 | 57.909
8.5 | 0.877 | 0.05316 | -0.022 | 16.502
9 | 0.905 | 0.05654 | -0.022 | 16.003
9.5 | 0.927 | 0.06039 | -0.021 | 15.349
10 | 0.946 | 0.06399 | -0.022 | 14.786
10.5 | 0.961 | 0.06866 | -0.021 | 13.995
11 | 0.972 | 0.07395 | -0.022 | 13.14
11.5 | 0.978 | 0.0785 | -0.022 | 12.461
12 | 0.981 | 0.08454 | -0.022 | 11.602
12.5 | 0.979 | 0.08974 | -0.022 | 10.909
13 | 0.974 | 0.09461 | -0.022 | 10.293

## 26. Re 500k Mach 0.00 (2)
BIGFOIL.COM POLAR EXPORT
NACA66-214 a=0.5
NACA66-214 a=0.5 |  |  |  | Cl Max: | 1.0805 | at alpha= | 12.5 | deg
XFOIL ncrit=9 |  |  |  | L/D Max: | 78.0708 | at alpha= | 4.5 | deg
Re: | 500000 |  |  | Cd Min: | 0.19073 | at alpha= | 17.5 | deg
Mach: | 0 |  |  | Cl=0 at alpha= | -1.268 | deg
|  |  |  | @ Cl=0.1, Cd= | 0.0098394
|  |  |  | @ Cl=0.4, Cd= | 0.0097277
|  |  |  | @ Cl=0.6, Cd= | 0.0082693
alpha (deg) | Cl | Cd | Cm | Cl/Cd
-14.5 | -0.4765 | 0.14082 | -0.0358 | -3.3838
-14 | -0.4747 | 0.1301 | -0.0423 | -3.6487
-13.5 | -0.471 | 0.12041 | -0.0464 | -3.9116
-13 | -0.4463 | 0.11301 | -0.0531 | -3.9492
-12.5 | -0.4399 | 0.10434 | -0.0584 | -4.216
-12 | -0.4481 | 0.09445 | -0.0632 | -4.7443
-11.5 | -0.4922 | 0.07527 | -0.0761 | -6.5391
-11 | -0.5466 | 0.06387 | -0.0799 | -8.558
-10.5 | -0.6058 | 0.05784 | -0.0746 | -10.4737
-10 | -0.6394 | 0.05441 | -0.0661 | -11.7515
-9.5 | -0.6773 | 0.04503 | -0.0581 | -15.0411
-9 | -0.6568 | 0.0394 | -0.056 | -16.6701
-8.5 | -0.6561 | 0.02928 | -0.0474 | -22.4078
-8 | -0.6169 | 0.02503 | -0.0458 | -24.6464
-7.5 | -0.5682 | 0.02138 | -0.0454 | -26.5762
-7 | -0.5168 | 0.01924 | -0.0454 | -26.8607
-6.5 | -0.4644 | 0.01763 | -0.0454 | -26.3415
-6 | -0.4131 | 0.01642 | -0.0452 | -25.1583
-5.5 | -0.3631 | 0.01559 | -0.0446 | -23.2906
-5 | -0.3225 | 0.01387 | -0.0425 | -23.2516
-4.5 | -0.2767 | 0.01322 | -0.0412 | -20.9304
-4 | -0.2306 | 0.01253 | -0.04 | -18.4038
-3.5 | -0.1824 | 0.012 | -0.0391 | -15.2
-3 | -0.1517 | 0.01024 | -0.0355 | -14.8145
-2.5 | -0.1308 | 0.00844 | -0.0295 | -15.4976
-2 | -0.0779 | 0.00867 | -0.029 | -8.985
-1.5 | -0.0251 | 0.00912 | -0.028 | -2.7522
-1 | 0.029 | 0.0096 | -0.027 | 3.0208
-0.5 | 0.0844 | 0.00982 | -0.0268 | 8.5947
0 | 0.1408 | 0.00989 | -0.0275 | 14.2366
0.5 | 0.1967 | 0.00991 | -0.0283 | 19.8486
1 | 0.2538 | 0.00987 | -0.0292 | 25.7143
1.5 | 0.3117 | 0.0098 | -0.03 | 31.8061
2 | 0.3669 | 0.00982 | -0.0304 | 37.3625
2.5 | 0.4243 | 0.00966 | -0.0309 | 43.9234
3 | 0.4813 | 0.00924 | -0.0311 | 52.0887
3.5 | 0.5384 | 0.00872 | -0.0312 | 61.7431
4 | 0.5897 | 0.00829 | -0.03 | 71.1339
4.5 | 0.6394 | 0.00819 | -0.0289 | 78.0708
5 | 0.647 | 0.00971 | -0.0203 | 66.6323
5.5 | 0.6275 | 0.01199 | -0.0075 | 52.3353
6 | 0.6241 | 0.0141 | 0.0017 | 44.2624
6.5 | 0.6527 | 0.01507 | 0.0057 | 43.3112
7 | 0.6776 | 0.01623 | 0.0101 | 41.7498
7.5 | 0.7053 | 0.01723 | 0.0141 | 40.9344
8 | 0.7378 | 0.01855 | 0.0165 | 39.7736
8.5 | 0.7885 | 0.02061 | 0.0145 | 38.2581
9 | 0.8345 | 0.02216 | 0.0139 | 37.6579
9.5 | 0.8723 | 0.02372 | 0.0153 | 36.7749
10 | 0.9227 | 0.02611 | 0.0154 | 35.339
10.5 | 0.9657 | 0.02798 | 0.0163 | 34.5139
11 | 1.0082 | 0.03046 | 0.0171 | 33.0991
11.5 | 1.0386 | 0.03243 | 0.019 | 32.0259
12 | 1.0708 | 0.03568 | 0.0203 | 30.0112
12.5 | 1.0805 | 0.04161 | 0.0237 | 25.9673
13 | 1.0718 | 0.04648 | 0.0284 | 23.0594
13.5 | 1.0498 | 0.05252 | 0.0327 | 19.9886
14 | 1.0153 | 0.06025 | 0.0358 | 16.8515
14.5 | 0.9704 | 0.07042 | 0.0362 | 13.7802
15 | 0.9227 | 0.08222 | 0.0332 | 11.2223
15.5 | 0.8752 | 0.0971 | 0.0258 | 9.0134
16 | 0.7109 | 0.15882 | -0.0069 | 4.4761
16.5 | 0.7236 | 0.16462 | -0.0097 | 4.3956
17 | 0.7231 | 0.17577 | -0.0146 | 4.1139
17.5 | 0.7196 | 0.19073 | -0.0236 | 3.7729

## 27. Re 500k Mach 0.10 (1)
BIGFOIL.COM POLAR EXPORT
NACA66-214 a=0.5
NACA66-214 a=0.5 |  |  |  | Cl Max: | 1.023 | at alpha= | 8 | deg
JavaFoil+Calcfoil stall+Eppler ext transition |  |  |  | L/D Max: | 70.533 | at alpha= | 3 | deg
Re: | 500000 |  |  | Cd Min: | 0.00654 | at alpha= | -0.5 | deg
Mach: | 0.1 |  |  | Cl=0 at alpha= | -1.3197 | deg
|  |  |  | @ Cl=0.1, Cd= | 0.00654
|  |  |  | @ Cl=0.4, Cd= | 0.0070457
|  |  |  | @ Cl=0.6, Cd= | 0.012707
alpha (deg) | Cl | Cd | Cm | Cl/Cd
-18 | -0.612 | 0.18981 | 0.002 | -3.227
-17.5 | -0.639 | 0.17838 | 0.002 | -3.583
-17 | -0.665 | 0.16973 | 0.002 | -3.921
-16.5 | -0.691 | 0.15919 | 0.001 | -4.339
-16 | -0.715 | 0.14816 | 0.001 | -4.825
-15.5 | -0.736 | 0.13908 | 0.001 | -5.295
-15 | -0.751 | 0.13253 | 0.001 | -5.667
-14.5 | -0.76 | 0.12215 | 0 | -6.219
-14 | -0.766 | 0.11443 | 0 | -6.691
-13.5 | -0.769 | 0.10566 | -0.001 | -7.281
-13 | -0.77 | 0.10087 | -0.001 | -7.635
-12.5 | -0.767 | 0.09436 | -0.001 | -8.133
-12 | -0.762 | 0.08919 | -0.002 | -8.541
-11.5 | -0.752 | 0.08296 | -0.002 | -9.071
-11 | -0.74 | 0.07747 | -0.003 | -9.552
-10.5 | -0.724 | 0.07198 | -0.003 | -10.057
-10 | -0.704 | 0.06755 | -0.003 | -10.424
-9.5 | -0.681 | 0.06329 | -0.004 | -10.764
-9 | -0.655 | 0.05923 | -0.004 | -11.059
-8.5 | -0.626 | 0.05496 | -0.005 | -11.384
-8 | -0.593 | 0.05159 | -0.005 | -11.5
-7.5 | -0.558 | 0.04855 | -0.006 | -11.494
-7 | -0.521 | 0.04583 | -0.006 | -11.359
-6.5 | -0.481 | 0.04307 | -0.007 | -11.176
-6 | -0.44 | 0.04052 | -0.008 | -10.866
-5.5 | -0.397 | 0.03812 | -0.008 | -10.424
-5 | -0.434 | 0.01184 | -0.018 | -36.654
-4.5 | -0.378 | 0.01152 | -0.019 | -32.788
-4 | -0.32 | 0.01116 | -0.02 | -28.699
-3.5 | -0.262 | 0.01074 | -0.021 | -24.369
-3 | -0.203 | 0.01045 | -0.022 | -19.39
-2.5 | -0.143 | 0.01001 | -0.023 | -14.27
-2 | -0.083 | 0.00948 | -0.024 | -8.713
-1.5 | -0.022 | 0.00928 | -0.025 | -2.38
-1 | 0.039 | 0.00656 | -0.026 | 5.904
-0.5 | 0.1 | 0.00654 | -0.027 | 15.249
0 | 0.159 | 0.00661 | -0.028 | 24.103
0.5 | 0.219 | 0.00667 | -0.029 | 32.853
1 | 0.279 | 0.0069 | -0.03 | 40.44
1.5 | 0.339 | 0.00695 | -0.031 | 48.675
2 | 0.397 | 0.00704 | -0.032 | 56.343
2.5 | 0.455 | 0.00715 | -0.033 | 63.655
3 | 0.513 | 0.00728 | -0.034 | 70.533
3.5 | 0.573 | 0.01248 | -0.035 | 45.904
4 | 0.63 | 0.01296 | -0.036 | 48.631
4.5 | 0.686 | 0.01344 | -0.037 | 51.027
5 | 0.74 | 0.01394 | -0.038 | 53.073
5.5 | 0.793 | 0.0145 | -0.039 | 54.698
6 | 0.844 | 0.01508 | -0.04 | 55.953
6.5 | 0.893 | 0.01569 | -0.041 | 56.901
7 | 0.939 | 0.01639 | -0.042 | 57.283
7.5 | 0.983 | 0.01713 | -0.043 | 57.373
8 | 1.023 | 0.0177 | -0.044 | 57.8
8.5 | 0.878 | 0.05342 | -0.021 | 16.445
9 | 0.905 | 0.05689 | -0.022 | 15.915
9.5 | 0.927 | 0.06049 | -0.021 | 15.325
10 | 0.945 | 0.06446 | -0.021 | 14.655
10.5 | 0.958 | 0.06916 | -0.022 | 13.851
11 | 0.966 | 0.07507 | -0.021 | 12.874
11.5 | 0.971 | 0.07991 | -0.021 | 12.145
12 | 0.97 | 0.08487 | -0.022 | 11.432
12.5 | 0.966 | 0.09224 | -0.022 | 10.468
13 | 0.957 | 0.09668 | -0.022 | 9.898

## 28. Re 500k Mach 0.10 (2)
BIGFOIL.COM POLAR EXPORT
NACA66-214 a=0.5
NACA66-214 a=0.5 |  |  |  | Cl Max: | 1.0679 | at alpha= | 12 | deg
XFOIL ncrit=9 |  |  |  | L/D Max: | 78.2217 | at alpha= | 4.5 | deg
Re: | 500000 |  |  | Cd Min: | 0.17713 | at alpha= | 17 | deg
Mach: | 0.1 |  |  | Cl=0 at alpha= | -1.2679 | deg
|  |  |  | @ Cl=0.1, Cd= | 0.0098914
|  |  |  | @ Cl=0.4, Cd= | 0.0097826
|  |  |  | @ Cl=0.6, Cd= | 0.0083036
alpha (deg) | Cl | Cd | Cm | Cl/Cd
-14.5 | -0.4746 | 0.1415 | -0.036 | -3.3541
-14 | -0.4718 | 0.13097 | -0.0425 | -3.6024
-13.5 | -0.4639 | 0.12153 | -0.0469 | -3.8172
-13 | -0.4401 | 0.11412 | -0.0533 | -3.8565
-12.5 | -0.4348 | 0.10576 | -0.058 | -4.1112
-12 | -0.4427 | 0.09585 | -0.0627 | -4.6187
-11.5 | -0.4937 | 0.07464 | -0.0775 | -6.6144
-11 | -0.5467 | 0.06435 | -0.0804 | -8.4957
-9.5 | -0.6708 | 0.04553 | -0.0601 | -14.7331
-9 | -0.6511 | 0.04024 | -0.0578 | -16.1804
-8.5 | -0.6556 | 0.02974 | -0.0488 | -22.0444
-8 | -0.6179 | 0.02569 | -0.0468 | -24.0522
-7.5 | -0.5707 | 0.02184 | -0.0461 | -26.131
-7 | -0.5192 | 0.01954 | -0.046 | -26.5711
-6.5 | -0.4661 | 0.01784 | -0.0461 | -26.1267
-6 | -0.4142 | 0.01655 | -0.0459 | -25.0272
-5.5 | -0.3638 | 0.01567 | -0.0453 | -23.2163
-5 | -0.3226 | 0.01397 | -0.0431 | -23.0923
-4.5 | -0.2768 | 0.01328 | -0.0418 | -20.8434
-4 | -0.2306 | 0.0126 | -0.0406 | -18.3016
-3.5 | -0.1826 | 0.01204 | -0.0395 | -15.1661
-3 | -0.1496 | 0.01044 | -0.0362 | -14.3295
-2.5 | -0.1315 | 0.00847 | -0.0298 | -15.5254
-2 | -0.0784 | 0.0087 | -0.0292 | -9.0115
-1.5 | -0.0253 | 0.00915 | -0.0282 | -2.765
-1 | 0.0292 | 0.00963 | -0.0272 | 3.0322
-0.5 | 0.0849 | 0.00987 | -0.027 | 8.6018
0 | 0.1413 | 0.00995 | -0.0276 | 14.201
0.5 | 0.1976 | 0.00996 | -0.0284 | 19.8394
1 | 0.255 | 0.00992 | -0.0293 | 25.7056
1.5 | 0.3134 | 0.00985 | -0.0302 | 31.8173
2 | 0.3685 | 0.00988 | -0.0305 | 37.2976
2.5 | 0.4267 | 0.0097 | -0.0311 | 43.9897
3 | 0.484 | 0.00926 | -0.0312 | 52.2678
3.5 | 0.5417 | 0.00876 | -0.0313 | 61.8379
4 | 0.5926 | 0.00832 | -0.03 | 71.226
4.5 | 0.6422 | 0.00821 | -0.0288 | 78.2217
5 | 0.6457 | 0.00987 | -0.0194 | 65.4205
5.5 | 0.6242 | 0.01215 | -0.0063 | 51.3745
6 | 0.6231 | 0.01423 | 0.0026 | 43.7878
6.5 | 0.6519 | 0.01522 | 0.0065 | 42.8318
7 | 0.677 | 0.01639 | 0.011 | 41.3057
7.5 | 0.7045 | 0.01743 | 0.015 | 40.4188
8 | 0.737 | 0.01882 | 0.0174 | 39.1605
8.5 | 0.7884 | 0.02089 | 0.0154 | 37.7405
9 | 0.8345 | 0.02247 | 0.0149 | 37.1384
9.5 | 0.8733 | 0.02407 | 0.0163 | 36.2817
10 | 0.9243 | 0.02649 | 0.0164 | 34.8924
10.5 | 0.9684 | 0.02856 | 0.0173 | 33.9076
11 | 1.009 | 0.0312 | 0.0185 | 32.3397
11.5 | 1.0374 | 0.03328 | 0.0205 | 31.1719
12 | 1.0679 | 0.03756 | 0.0219 | 28.4318
12.5 | 1.0663 | 0.0432 | 0.0264 | 24.6829
13 | 1.0521 | 0.04863 | 0.031 | 21.6348
13.5 | 1.0253 | 0.05517 | 0.0349 | 18.5844
14 | 0.9875 | 0.06356 | 0.037 | 15.5365
14.5 | 0.9429 | 0.07427 | 0.0362 | 12.6956
15 | 0.8959 | 0.087 | 0.0315 | 10.2977
15.5 | 0.5815 | 0.13361 | 0.0033 | 4.3522
16 | 0.7081 | 0.16056 | -0.0076 | 4.4102
16.5 | 0.7215 | 0.16635 | -0.0104 | 4.3372
17 | 0.7225 | 0.17713 | -0.0152 | 4.0789

## 29. Re 500k Mach 0.25 (1)
BIGFOIL.COM POLAR EXPORT
NACA66-214 a=0.5
NACA66-214 a=0.5 |  |  |  | Cl Max: | 0.997 | at alpha= | 7.5 | deg
JavaFoil+Calcfoil stall+Eppler ext transition |  |  |  | L/D Max: | 71.979 | at alpha= | 3 | deg
Re: | 500000 |  |  | Cd Min: | 0.00644 | at alpha= | -1 | deg
Mach: | 0.25 |  |  | Cl=0 at alpha= | -1.3175 | deg
|  |  |  | @ Cl=0.1, Cd= | 0.0065948
|  |  |  | @ Cl=0.4, Cd= | 0.0071785
|  |  |  | @ Cl=0.6, Cd= | 0.012886
alpha (deg) | Cl | Cd | Cm | Cl/Cd
-16 | -0.399 | 0.17944 | 0.001 | -2.225
-15.5 | -0.461 | 0.16745 | 0.001 | -2.754
-15 | -0.51 | 0.1634 | 0.001 | -3.124
-14.5 | -0.55 | 0.14854 | 0 | -3.701
-14 | -0.585 | 0.13606 | 0 | -4.298
-13.5 | -0.615 | 0.12268 | -0.001 | -5.017
-13 | -0.641 | 0.11445 | -0.001 | -5.602
-12.5 | -0.662 | 0.10388 | -0.001 | -6.371
-12 | -0.677 | 0.09675 | -0.002 | -6.995
-11.5 | -0.686 | 0.0899 | -0.002 | -7.631
-11 | -0.689 | 0.08317 | -0.003 | -8.289
-10.5 | -0.687 | 0.07611 | -0.003 | -9.026
-10 | -0.679 | 0.07069 | -0.003 | -9.605
-9.5 | -0.665 | 0.06551 | -0.004 | -10.159
-9 | -0.647 | 0.06107 | -0.004 | -10.592
-8.5 | -0.623 | 0.05709 | -0.005 | -10.918
-8 | -0.595 | 0.05288 | -0.005 | -11.258
-7.5 | -0.563 | 0.04971 | -0.006 | -11.33
-7 | -0.528 | 0.0465 | -0.006 | -11.351
-6.5 | -0.489 | 0.04375 | -0.007 | -11.187
-6 | -0.449 | 0.04112 | -0.007 | -10.907
-5.5 | -0.406 | 0.03868 | -0.008 | -10.492
-5 | -0.361 | 0.03651 | -0.009 | -9.891
-4.5 | -0.387 | 0.01172 | -0.019 | -33.004
-4 | -0.328 | 0.01141 | -0.021 | -28.736
-3.5 | -0.268 | 0.01095 | -0.022 | -24.502
-3 | -0.208 | 0.01046 | -0.023 | -19.864
-2.5 | -0.146 | 0.01042 | -0.024 | -14.053
-2 | -0.085 | 0.01015 | -0.025 | -8.349
-1.5 | -0.023 | 0.00897 | -0.026 | -2.526
-1 | 0.04 | 0.00644 | -0.027 | 6.173
-0.5 | 0.102 | 0.0066 | -0.028 | 15.522
0 | 0.163 | 0.0067 | -0.029 | 24.381
0.5 | 0.225 | 0.00678 | -0.03 | 33.172
1 | 0.286 | 0.00685 | -0.031 | 41.777
1.5 | 0.347 | 0.00694 | -0.032 | 49.987
2 | 0.407 | 0.00721 | -0.033 | 56.386
2.5 | 0.467 | 0.00735 | -0.034 | 63.543
3 | 0.526 | 0.00731 | -0.035 | 71.979
3.5 | 0.588 | 0.01277 | -0.036 | 46.009
4 | 0.646 | 0.01333 | -0.037 | 48.46
4.5 | 0.703 | 0.01381 | -0.038 | 50.863
5 | 0.758 | 0.01438 | -0.039 | 52.7
5.5 | 0.811 | 0.01497 | -0.04 | 54.188
6 | 0.862 | 0.01562 | -0.041 | 55.166
6.5 | 0.91 | 0.0163 | -0.042 | 55.836
7 | 0.955 | 0.01707 | -0.043 | 55.955
7.5 | 0.997 | 0.01787 | -0.044 | 55.75
8 | 0.857 | 0.0509 | -0.022 | 16.843
8.5 | 0.884 | 0.05456 | -0.022 | 16.208
9 | 0.905 | 0.05838 | -0.021 | 15.498
9.5 | 0.918 | 0.06285 | -0.021 | 14.613
10 | 0.926 | 0.06713 | -0.021 | 13.79
10.5 | 0.926 | 0.07258 | -0.021 | 12.752
11 | 0.918 | 0.07959 | -0.021 | 11.532
11.5 | 0.902 | 0.08472 | -0.021 | 10.651
12 | 0.88 | 0.09152 | -0.021 | 9.61
12.5 | 0.85 | 0.10065 | -0.022 | 8.442

## 30. Re 500k Mach 0.25 (2)
BIGFOIL.COM POLAR EXPORT
NACA66-214 a=0.5
NACA66-214 a=0.5 |  |  |  | Cl Max: | 1.0079 | at alpha= | 11.5 | deg
XFOIL ncrit=9 |  |  |  | L/D Max: | 76.914 | at alpha= | 4.5 | deg
Re: | 500000 |  |  | Cd Min: | 0.22835 | at alpha= | -20 | deg
Mach: | 0.25 |  |  | Cl=0 at alpha= | -1.2691 | deg
|  |  |  | @ Cl=0.1, Cd= | 0.010186
|  |  |  | @ Cl=0.4, Cd= | 0.010076
|  |  |  | @ Cl=0.6, Cd= | 0.0085308
alpha (deg) | Cl | Cd | Cm | Cl/Cd
-20 | -0.6194 | 0.22835 | 0.0139 | -2.7125
-19.5 | -0.6021 | 0.22172 | 0.0096 | -2.7156
-19 | -0.592 | 0.2137 | 0.0029 | -2.7702
-18.5 | -0.5757 | 0.20558 | -0.0011 | -2.8004
-18 | -0.5542 | 0.19972 | -0.0037 | -2.7749
-17.5 | -0.537 | 0.1932 | -0.0076 | -2.7795
-17 | -0.5273 | 0.18493 | -0.0139 | -2.8513
-16.5 | -0.52 | 0.17633 | -0.02 | -2.949
-16 | -0.4979 | 0.16914 | -0.0216 | -2.9437
-15.5 | -0.4804 | 0.16273 | -0.025 | -2.9521
-15 | -0.466 | 0.15552 | -0.0292 | -2.9964
-14.5 | -0.4652 | 0.14492 | -0.0374 | -3.21
-14 | -0.4582 | 0.13377 | -0.0441 | -3.4253
-13.5 | -0.4321 | 0.12643 | -0.0496 | -3.4177
-13 | -0.4183 | 0.11962 | -0.0529 | -3.4969
-12.5 | -0.4146 | 0.11195 | -0.0561 | -3.7034
-12 | -0.4283 | 0.09887 | -0.0647 | -4.332
-11.5 | -0.4557 | 0.08209 | -0.0766 | -5.5512
-11 | -0.4964 | 0.07137 | -0.0825 | -6.9553
-10 | -0.5932 | 0.05453 | -0.0783 | -10.8784
-9.5 | -0.6033 | 0.04903 | -0.0738 | -12.3047
-9 | -0.6082 | 0.04475 | -0.0684 | -13.5911
-8.5 | -0.602 | 0.04056 | -0.0637 | -14.8422
-8 | -0.616 | 0.02884 | -0.0535 | -21.3592
-7.5 | -0.5795 | 0.02456 | -0.0509 | -23.5953
-7 | -0.5309 | 0.02138 | -0.0498 | -24.8316
-6.5 | -0.4761 | 0.0191 | -0.0497 | -24.9267
-6 | -0.4207 | 0.01738 | -0.0495 | -24.206
-5.5 | -0.3676 | 0.01621 | -0.0488 | -22.6774
-5 | -0.3221 | 0.01453 | -0.047 | -22.1679
-4.5 | -0.2766 | 0.01365 | -0.0453 | -20.2637
-4 | -0.2285 | 0.01305 | -0.0439 | -17.5096
-3.5 | -0.1828 | 0.01228 | -0.042 | -14.886
-3 | -0.1382 | 0.01146 | -0.04 | -12.0593
-2.5 | -0.1345 | 0.00864 | -0.0314 | -15.5671
-2 | -0.0809 | 0.00885 | -0.0304 | -9.1412
-1.5 | -0.026 | 0.00933 | -0.0291 | -2.7867
-1 | 0.0303 | 0.00981 | -0.0281 | 3.0887
-0.5 | 0.0867 | 0.01017 | -0.0278 | 8.5251
0 | 0.1441 | 0.01024 | -0.0283 | 14.0723
0.5 | 0.2026 | 0.01022 | -0.029 | 19.8239
1 | 0.2622 | 0.01017 | -0.0299 | 25.7817
1.5 | 0.3203 | 0.01021 | -0.0307 | 31.3712
2 | 0.3781 | 0.01014 | -0.0311 | 37.288
2.5 | 0.44 | 0.00996 | -0.0319 | 44.1767
3 | 0.4998 | 0.00943 | -0.032 | 53.0011
3.5 | 0.5557 | 0.00895 | -0.0314 | 62.0894
4 | 0.6096 | 0.00844 | -0.0302 | 72.2275
4.5 | 0.653 | 0.00849 | -0.0271 | 76.914
5 | 0.6359 | 0.01064 | -0.0139 | 59.765
5.5 | 0.6081 | 0.01313 | 0 | 46.3138
6 | 0.6176 | 0.01499 | 0.0071 | 41.2008
6.5 | 0.6477 | 0.01606 | 0.0111 | 40.33
7 | 0.6733 | 0.01735 | 0.0156 | 38.8069
7.5 | 0.7 | 0.0186 | 0.0199 | 37.6344
8 | 0.7317 | 0.02037 | 0.0225 | 35.9205
9 | 0.8367 | 0.02419 | 0.0203 | 34.5887
9.5 | 0.881 | 0.02611 | 0.0215 | 33.7419
10 | 0.9333 | 0.02904 | 0.0221 | 32.1384
10.5 | 0.9724 | 0.03239 | 0.024 | 30.0216
11 | 0.9941 | 0.03606 | 0.0272 | 27.5679
11.5 | 1.0079 | 0.03935 | 0.0304 | 25.6137
12 | 1.0068 | 0.04449 | 0.0341 | 22.6298
12.5 | 0.9862 | 0.05151 | 0.0378 | 19.1458
13 | 0.9575 | 0.05908 | 0.0401 | 16.2068
13.5 | 0.9187 | 0.06856 | 0.0401 | 13.3999
14 | 0.8802 | 0.07945 | 0.0371 | 11.0787
14.5 | 0.7405 | 0.1184 | 0.0142 | 6.2542
15 | 0.7017 | 0.14187 | 0.0044 | 4.9461
15.5 | 0.6901 | 0.15993 | -0.0065 | 4.315
16 | 0.6987 | 0.16852 | -0.0111 | 4.1461
16.5 | 0.7146 | 0.17439 | -0.0139 | 4.0977

## 31. Re 500k Mach 0.50 (1)
BIGFOIL.COM POLAR EXPORT
NACA66-214 a=0.5
NACA66-214 a=0.5 |  |  |  | Cl Max: | 1.156 | at alpha= | 20 | deg
JavaFoil+Calcfoil stall+Eppler ext transition |  |  |  | L/D Max: | 71.974 | at alpha= | 3 | deg
Re: | 500000 |  |  | Cd Min: | 0.00705 | at alpha= | -0.5 | deg
Mach: | 0.5 |  |  | Cl=0 at alpha= | -1.3188 | deg
|  |  |  | @ Cl=0.1, Cd= | 0.007052
|  |  |  | @ Cl=0.4, Cd= | 0.0074624
|  |  |  | @ Cl=0.6, Cd= | 0.0096765
alpha (deg) | Cl | Cd | Cm | Cl/Cd
-20 | -1.022 | 0.22005 | 0.006 | -4.644
-19.5 | -0.996 | 0.21474 | 0.006 | -4.636
-19 | -0.969 | 0.20817 | 0.005 | -4.656
-18.5 | -0.94 | 0.2088 | 0.004 | -4.503
-18 | -0.913 | 0.20362 | 0.004 | -4.486
-17.5 | -0.887 | 0.19971 | 0.003 | -4.44
-17 | -0.86 | 0.19421 | 0.003 | -4.429
-16.5 | -0.833 | 0.18991 | 0.002 | -4.389
-16 | -0.805 | 0.17686 | 0.002 | -4.551
-15.5 | -0.778 | 0.17112 | 0.001 | -4.546
-15 | -0.751 | 0.16466 | 0.001 | -4.56
-14.5 | -0.724 | 0.16045 | 0 | -4.512
-14 | -0.697 | 0.1533 | 0 | -4.548
-13.5 | -0.669 | 0.15015 | -0.001 | -4.454
-13 | -0.642 | 0.13839 | -0.001 | -4.636
-12.5 | -0.615 | 0.13454 | -0.002 | -4.567
-12 | -0.587 | 0.13126 | -0.002 | -4.475
-11.5 | -0.56 | 0.12795 | -0.003 | -4.379
-11 | -0.533 | 0.1269 | -0.003 | -4.2
-10.5 | -0.506 | 0.11947 | -0.004 | -4.233
-10 | -0.478 | 0.11389 | -0.004 | -4.193
-9.5 | -0.45 | 0.1066 | -0.004 | -4.224
-9 | -0.423 | 0.10072 | -0.005 | -4.199
-8.5 | -0.396 | 0.10083 | -0.005 | -3.923
-8 | -0.368 | 0.08774 | -0.006 | -4.197
-7.5 | -0.34 | 0.08209 | -0.006 | -4.147
-7 | -0.446 | 0.05899 | -0.006 | -7.555
-6.5 | -0.483 | 0.0496 | -0.007 | -9.734
-6 | -0.467 | 0.04449 | -0.008 | -10.496
-5.5 | -0.434 | 0.0409 | -0.008 | -10.617
-5 | -0.393 | 0.03843 | -0.009 | -10.213
-4.5 | -0.345 | 0.03602 | -0.01 | -9.591
-4 | -0.295 | 0.03387 | -0.011 | -8.709
-3.5 | -0.296 | 0.0119 | -0.024 | -24.889
-3 | -0.23 | 0.0115 | -0.025 | -19.999
-2.5 | -0.162 | 0.01113 | -0.026 | -14.595
-2 | -0.094 | 0.01079 | -0.027 | -8.72
-1.5 | -0.025 | 0.0105 | -0.028 | -2.398
-1 | 0.044 | 0.00706 | -0.03 | 6.253
-0.5 | 0.114 | 0.00705 | -0.031 | 16.152
0 | 0.181 | 0.00731 | -0.032 | 24.778
0.5 | 0.249 | 0.0074 | -0.033 | 33.658
1 | 0.317 | 0.00725 | -0.034 | 43.682
1.5 | 0.384 | 0.00738 | -0.035 | 52.102
2 | 0.45 | 0.00772 | -0.036 | 58.315
2.5 | 0.517 | 0.00791 | -0.037 | 65.331
3 | 0.582 | 0.00808 | -0.039 | 71.974
3.5 | 0.651 | 0.0142 | -0.04 | 45.843
4 | 0.714 | 0.01484 | -0.041 | 48.115
4.5 | 0.774 | 0.01554 | -0.042 | 49.805
5 | 0.83 | 0.01638 | -0.043 | 50.686
5.5 | 0.731 | 0.03851 | -0.022 | 18.977
6 | 0.768 | 0.04104 | -0.023 | 18.7
6.5 | 0.792 | 0.04458 | -0.022 | 17.776
7 | 0.801 | 0.04886 | -0.021 | 16.384
7.5 | 0.772 | 0.0552 | -0.019 | 13.977
8 | 0.511 | 0.05966 | -0.021 | 8.558
8.5 | 0.537 | 0.0919 | -0.02 | 5.847
9 | 0.565 | 0.10362 | -0.022 | 5.45
9.5 | 0.592 | 0.10351 | -0.023 | 5.718
10 | 0.619 | 0.11221 | -0.023 | 5.514
10.5 | 0.646 | 0.11193 | -0.024 | 5.768
11 | 0.672 | 0.11617 | -0.024 | 5.788
11.5 | 0.7 | 0.13256 | -0.027 | 5.283
12 | 0.727 | 0.13584 | -0.028 | 5.351
12.5 | 0.754 | 0.13927 | -0.028 | 5.41
13 | 0.78 | 0.13998 | -0.029 | 5.573
13.5 | 0.807 | 0.14314 | -0.03 | 5.636
14 | 0.835 | 0.15445 | -0.032 | 5.406
14.5 | 0.861 | 0.16002 | -0.033 | 5.382
15 | 0.888 | 0.16429 | -0.033 | 5.402
15.5 | 0.914 | 0.17111 | -0.034 | 5.342
16 | 0.942 | 0.17919 | -0.037 | 5.259
16.5 | 0.969 | 0.18302 | -0.037 | 5.292
17 | 0.995 | 0.19023 | -0.038 | 5.229
17.5 | 1.021 | 0.19852 | -0.039 | 5.145
18 | 1.049 | 0.20582 | -0.041 | 5.099
18.5 | 1.075 | 0.21497 | -0.042 | 5.002
19 | 1.101 | 0.21826 | -0.042 | 5.046
19.5 | 1.127 | 0.2226 | -0.043 | 5.064
20 | 1.156 | 0.23979 | -0.045 | 4.822

## 32. Re 500k Mach 0.50 (2)
BIGFOIL.COM POLAR EXPORT
NACA66-214 a=0.5
NACA66-214 a=0.5 |  |  |  | Cl Max: | 0.8526 | at alpha= | 20 | deg
XFOIL ncrit=9 |  |  |  | L/D Max: | 72.5736 | at alpha= | 4 | deg
Re: | 500000 |  |  | Cd Min: | 0.26072 | at alpha= | 20 | deg
Mach: | 0.5 |  |  | Cl=0 at alpha= | -1.2245 | deg
|  |  |  | @ Cl=0.1, Cd= | 0.011566
|  |  |  | @ Cl=0.4, Cd= | 0.011602
|  |  |  | @ Cl=0.6, Cd= | 0.0098781
alpha (deg) | Cl | Cd | Cm | Cl/Cd
-20 | -0.6582 | 0.24834 | 0.0182 | -2.6504
-19.5 | -0.6367 | 0.23995 | 0.0124 | -2.6535
-19 | -0.6214 | 0.2319 | 0.0051 | -2.6796
-18.5 | -0.5942 | 0.22328 | 0.002 | -2.6612
-18 | -0.5716 | 0.21584 | -0.0027 | -2.6483
-17.5 | -0.55 | 0.20772 | -0.008 | -2.6478
-17 | -0.5376 | 0.19932 | -0.0162 | -2.6972
-16.5 | -0.5106 | 0.19033 | -0.0196 | -2.6827
-16 | -0.4865 | 0.18292 | -0.0242 | -2.6596
-15.5 | -0.4566 | 0.17418 | -0.0324 | -2.6214
-14.5 | -0.4375 | 0.15712 | -0.0428 | -2.7845
-14 | -0.4141 | 0.15034 | -0.0441 | -2.7544
-13.5 | -0.398 | 0.14312 | -0.0474 | -2.7809
-13 | -0.387 | 0.13518 | -0.0515 | -2.8628
-12.5 | -0.3857 | 0.12547 | -0.0591 | -3.074
-12 | -0.3759 | 0.11656 | -0.062 | -3.2249
-11.5 | -0.3599 | 0.10966 | -0.0646 | -3.282
-11 | -0.3506 | 0.10198 | -0.0683 | -3.4379
-10.5 | -0.3478 | 0.09314 | -0.0731 | -3.7342
-10 | -0.3604 | 0.07864 | -0.0861 | -4.5829
-9 | -0.4028 | 0.05575 | -0.097 | -7.2251
-8.5 | -0.4329 | 0.0481 | -0.0974 | -9
-8 | -0.4615 | 0.04201 | -0.0933 | -10.9855
-7.5 | -0.4846 | 0.03677 | -0.0863 | -13.1792
-7 | -0.4956 | 0.03189 | -0.0779 | -15.5409
-6.5 | -0.483 | 0.02694 | -0.0711 | -17.9287
-6 | -0.4451 | 0.02277 | -0.0668 | -19.5477
-5.5 | -0.3859 | 0.01968 | -0.0651 | -19.6087
-5 | -0.3183 | 0.0176 | -0.0647 | -18.0852
-4.5 | -0.2581 | 0.01539 | -0.0637 | -16.7706
-4 | -0.2127 | 0.01447 | -0.0599 | -14.6994
-3.5 | -0.1698 | 0.01363 | -0.056 | -12.4578
-3 | -0.1217 | 0.01305 | -0.053 | -9.3257
-2.5 | -0.0887 | 0.01179 | -0.0477 | -7.5233
-2 | -0.0921 | 0.00958 | -0.0357 | -9.6138
-1.5 | -0.0346 | 0.01025 | -0.0332 | -3.3756
-1 | 0.0282 | 0.01097 | -0.0316 | 2.5706
-0.5 | 0.0939 | 0.01156 | -0.0306 | 8.1228
0 | 0.1561 | 0.01162 | -0.0308 | 13.4337
0.5 | 0.2158 | 0.01168 | -0.0307 | 18.476
1 | 0.2826 | 0.01159 | -0.0314 | 24.3831
1.5 | 0.3478 | 0.01161 | -0.0318 | 29.9569
2 | 0.41 | 0.0116 | -0.0316 | 35.3448
2.5 | 0.4819 | 0.01131 | -0.0327 | 42.6083
3 | 0.5507 | 0.01051 | -0.0324 | 52.3977
3.5 | 0.6178 | 0.00965 | -0.0312 | 64.0207
4 | 0.6655 | 0.00917 | -0.0265 | 72.5736
4.5 | 0.6335 | 0.01061 | -0.0085 | 59.7078
5 | 0.5918 | 0.01375 | 0.0073 | 43.04
5.5 | 0.5731 | 0.017 | 0.0183 | 33.7118
6 | 0.6033 | 0.01858 | 0.023 | 32.4704
6.5 | 0.6319 | 0.02033 | 0.0279 | 31.0821
7 | 0.6571 | 0.02224 | 0.0333 | 29.5459
7.5 | 0.6851 | 0.02417 | 0.0384 | 28.3451
8 | 0.7194 | 0.02627 | 0.0428 | 27.3848
8.5 | 0.7781 | 0.02894 | 0.0441 | 26.8867
9 | 0.8352 | 0.03329 | 0.0439 | 25.0886
9.5 | 0.8483 | 0.03857 | 0.0471 | 21.9938
10 | 0.8407 | 0.04459 | 0.0502 | 18.854
10.5 | 0.8209 | 0.05212 | 0.0518 | 15.7502
11 | 0.7929 | 0.06132 | 0.0509 | 12.9305
11.5 | 0.7614 | 0.07251 | 0.0466 | 10.5006
12 | 0.729 | 0.08606 | 0.0387 | 8.4708
12.5 | 0.69 | 0.10547 | 0.026 | 6.5421
13 | 0.663 | 0.12479 | 0.0152 | 5.3129
13.5 | 0.6611 | 0.13719 | 0.0091 | 4.8189
14 | 0.6573 | 0.15133 | 0.0014 | 4.3435
14.5 | 0.6681 | 0.16099 | -0.0038 | 4.1499
15 | 0.6845 | 0.16902 | -0.0076 | 4.0498
15.5 | 0.7012 | 0.17749 | -0.0107 | 3.9506
16 | 0.706 | 0.19 | -0.0199 | 3.7158
16.5 | 0.7228 | 0.19879 | -0.0251 | 3.636
17 | 0.7453 | 0.20595 | -0.0284 | 3.6188
17.5 | 0.7651 | 0.21522 | -0.0324 | 3.555
18 | 0.7751 | 0.22601 | -0.0408 | 3.4295
18.5 | 0.7943 | 0.23459 | -0.046 | 3.3859
19 | 0.8161 | 0.24198 | -0.0502 | 3.3726
19.5 | 0.8397 | 0.25076 | -0.0537 | 3.3486
20 | 0.8526 | 0.26072 | -0.0618 | 3.2702

## 33. Re 750k Mach 0.00 (1)
BIGFOIL.COM POLAR EXPORT
NACA66-214 a=0.5
NACA66-214 a=0.5 |  |  |  | Cl Max: | 1.12 | at alpha= | 9.5 | deg
JavaFoil+Calcfoil stall+Eppler ext transition |  |  |  | L/D Max: | 84.622 | at alpha= | 3 | deg
Re: | 750000 |  |  | Cd Min: | 0.00528 | at alpha= | 0.5 | deg
Mach: | 0 |  |  | Cl=0 at alpha= | -1.3197 | deg
|  |  |  | @ Cl=0.1, Cd= | 0.0054805
|  |  |  | @ Cl=0.4, Cd= | 0.0059315
|  |  |  | @ Cl=0.6, Cd= | 0.011624
alpha (deg) | Cl | Cd | Cm | Cl/Cd
-19 | -0.614 | 0.19383 | 0.003 | -3.166
-18.5 | -0.638 | 0.18479 | 0.003 | -3.451
-18 | -0.661 | 0.17425 | 0.003 | -3.795
-17.5 | -0.685 | 0.16385 | 0.002 | -4.179
-17 | -0.707 | 0.15293 | 0.002 | -4.625
-16.5 | -0.729 | 0.14459 | 0.002 | -5.042
-16 | -0.749 | 0.13882 | 0.001 | -5.397
-15.5 | -0.767 | 0.1284 | 0.001 | -5.975
-15 | -0.778 | 0.12199 | 0.001 | -6.379
-14.5 | -0.784 | 0.11601 | 0 | -6.755
-14 | -0.787 | 0.1074 | 0 | -7.324
-13.5 | -0.787 | 0.10121 | -0.001 | -7.779
-13 | -0.785 | 0.09454 | -0.001 | -8.307
-12.5 | -0.78 | 0.09008 | -0.001 | -8.66
-12 | -0.772 | 0.08417 | -0.002 | -9.172
-11.5 | -0.761 | 0.07862 | -0.002 | -9.674
-11 | -0.746 | 0.07283 | -0.003 | -10.245
-10.5 | -0.728 | 0.06889 | -0.003 | -10.573
-10 | -0.707 | 0.06521 | -0.004 | -10.848
-9.5 | -0.683 | 0.06089 | -0.004 | -11.223
-9 | -0.656 | 0.05717 | -0.005 | -11.479
-8.5 | -0.626 | 0.05325 | -0.005 | -11.761
-8 | -0.593 | 0.04987 | -0.006 | -11.893
-7.5 | -0.557 | 0.04726 | -0.006 | -11.791
-7 | -0.52 | 0.04436 | -0.007 | -11.722
-6.5 | -0.481 | 0.04131 | -0.008 | -11.652
-6 | -0.54 | 0.01151 | -0.016 | -46.923
-5.5 | -0.487 | 0.01111 | -0.017 | -43.858
-5 | -0.433 | 0.01081 | -0.018 | -40.041
-4.5 | -0.377 | 0.01047 | -0.019 | -35.984
-4 | -0.319 | 0.01015 | -0.02 | -31.448
-3.5 | -0.261 | 0.00992 | -0.021 | -26.309
-3 | -0.202 | 0.00863 | -0.022 | -23.396
-2.5 | -0.142 | 0.00886 | -0.023 | -16.06
-2 | -0.082 | 0.00905 | -0.024 | -9.099
-1.5 | -0.022 | 0.00865 | -0.025 | -2.541
-1 | 0.039 | 0.00567 | -0.026 | 6.802
-0.5 | 0.099 | 0.00548 | -0.027 | 18.133
0 | 0.16 | 0.00551 | -0.028 | 28.968
0.5 | 0.22 | 0.00528 | -0.029 | 41.66
1 | 0.28 | 0.00584 | -0.03 | 47.963
1.5 | 0.34 | 0.00588 | -0.031 | 57.853
2 | 0.399 | 0.00593 | -0.032 | 67.22
2.5 | 0.458 | 0.00602 | -0.033 | 76.059
3 | 0.516 | 0.0061 | -0.034 | 84.622
3.5 | 0.571 | 0.01138 | -0.035 | 50.22
4 | 0.628 | 0.01186 | -0.036 | 52.997
4.5 | 0.684 | 0.0123 | -0.037 | 55.61
5 | 0.738 | 0.01276 | -0.038 | 57.831
5.5 | 0.791 | 0.01329 | -0.039 | 59.521
6 | 0.842 | 0.01379 | -0.04 | 61.068
6.5 | 0.891 | 0.01435 | -0.041 | 62.089
7 | 0.938 | 0.015 | -0.042 | 62.519
7.5 | 0.982 | 0.01569 | -0.043 | 62.569
8 | 1.023 | 0.01641 | -0.044 | 62.339
8.5 | 1.061 | 0.01716 | -0.045 | 61.827
9 | 1.094 | 0.01789 | -0.046 | 61.112
9.5 | 1.12 | 0.01857 | -0.046 | 60.301
10 | 0.95 | 0.06171 | -0.025 | 15.397
10.5 | 0.963 | 0.06656 | -0.023 | 14.468
11 | 0.973 | 0.07172 | -0.023 | 13.564
11.5 | 0.979 | 0.07632 | -0.023 | 12.83
12 | 0.982 | 0.08073 | -0.023 | 12.159
12.5 | 0.98 | 0.08669 | -0.023 | 11.303
13 | 0.975 | 0.09184 | -0.024 | 10.614
13.5 | 0.965 | 0.09845 | -0.023 | 9.805
14 | 0.953 | 0.10499 | -0.024 | 9.08
14.5 | 0.938 | 0.11063 | -0.025 | 8.481

## 34. Re 750k Mach 0.00 (2)
BIGFOIL.COM POLAR EXPORT
NACA66-214 a=0.5
NACA66-214 a=0.5 |  |  |  | Cl Max: | 1.126 | at alpha= | 14 | deg
XFOIL ncrit=9 |  |  |  | L/D Max: | 89.4933 | at alpha= | 4 | deg
Re: | 750000 |  |  | Cd Min: | 0.20923 | at alpha= | 19 | deg
Mach: | 0 |  |  | Cl=0 at alpha= | -1.3041 | deg
|  |  |  | @ Cl=0.1, Cd= | 0.0073323
|  |  |  | @ Cl=0.4, Cd= | 0.0072602
|  |  |  | @ Cl=0.6, Cd= | 0.0067103
alpha (deg) | Cl | Cd | Cm | Cl/Cd
-15 | -0.4798 | 0.14982 | -0.0285 | -3.2025
-14.5 | -0.4764 | 0.13699 | -0.0377 | -3.4776
-14 | -0.4763 | 0.12322 | -0.0463 | -3.8654
-13.5 | -0.4705 | 0.11585 | -0.0495 | -4.0613
-13 | -0.4646 | 0.10923 | -0.0521 | -4.2534
-12.5 | -0.4688 | 0.09984 | -0.0565 | -4.6955
-12 | -0.4807 | 0.08878 | -0.0623 | -5.4145
-11.5 | -0.5617 | 0.06515 | -0.0773 | -8.6216
-11 | -0.6155 | 0.05608 | -0.0764 | -10.9754
-10.5 | -0.6522 | 0.05033 | -0.0708 | -12.9585
-10 | -0.7414 | 0.03573 | -0.055 | -20.7501
-9.5 | -0.7384 | 0.02945 | -0.0489 | -25.073
-9 | -0.712 | 0.02495 | -0.0455 | -28.5371
-8.5 | -0.6719 | 0.02216 | -0.0437 | -30.3204
-8 | -0.6259 | 0.01911 | -0.043 | -32.7525
-7.5 | -0.5766 | 0.01735 | -0.0427 | -33.2334
-7 | -0.5271 | 0.01613 | -0.0423 | -32.6782
-6.5 | -0.4781 | 0.01497 | -0.0417 | -31.9372
-6 | -0.4296 | 0.0141 | -0.0409 | -30.4681
-5.5 | -0.3868 | 0.01282 | -0.0393 | -30.1716
-5 | -0.3397 | 0.01209 | -0.0382 | -28.0976
-4.5 | -0.2909 | 0.01152 | -0.0374 | -25.2517
-4 | -0.2435 | 0.01084 | -0.0363 | -22.4631
-3.5 | -0.1926 | 0.01047 | -0.0359 | -18.3954
-3 | -0.1435 | 0.0099 | -0.0351 | -14.4949
-2.5 | -0.1207 | 0.00742 | -0.0305 | -16.2668
-2 | -0.077 | 0.00673 | -0.0285 | -11.4413
-1.5 | -0.0219 | 0.00687 | -0.0283 | -3.1878
-1 | 0.034 | 0.00711 | -0.0283 | 4.782
-0.5 | 0.0899 | 0.00732 | -0.0283 | 12.2814
0 | 0.1475 | 0.00739 | -0.0291 | 19.9594
0.5 | 0.2057 | 0.00734 | -0.0301 | 28.0245
1 | 0.264 | 0.00734 | -0.031 | 35.9673
1.5 | 0.3216 | 0.00737 | -0.0318 | 43.6364
2 | 0.3792 | 0.0073 | -0.0326 | 51.9452
2.5 | 0.4367 | 0.00719 | -0.0332 | 60.7371
3 | 0.4929 | 0.00695 | -0.0334 | 70.9209
3.5 | 0.5473 | 0.00674 | -0.0331 | 81.2018
4 | 0.6005 | 0.00671 | -0.0329 | 89.4933
4.5 | 0.6256 | 0.008 | -0.0275 | 78.2
5 | 0.6273 | 0.01017 | -0.0186 | 61.6814
5.5 | 0.623 | 0.01206 | -0.0085 | 51.6584
6 | 0.6519 | 0.01303 | -0.0044 | 50.0307
6.5 | 0.687 | 0.01376 | -0.0015 | 49.9273
7 | 0.7158 | 0.01487 | 0.0023 | 48.1372
7.5 | 0.7499 | 0.0157 | 0.0052 | 47.7643
8 | 0.7801 | 0.01669 | 0.0085 | 46.7406
8.5 | 0.7964 | 0.01846 | 0.0139 | 43.1419
9 | 0.8351 | 0.01952 | 0.0153 | 42.7818
9.5 | 0.8911 | 0.02108 | 0.0125 | 42.2723
10 | 0.9256 | 0.02242 | 0.014 | 41.2846
10.5 | 0.9596 | 0.02487 | 0.016 | 38.5846
11 | 0.9942 | 0.02636 | 0.0176 | 37.7162
11.5 | 1.0269 | 0.02802 | 0.0193 | 36.6488
12 | 1.0558 | 0.02986 | 0.0212 | 35.3583
12.5 | 1.0828 | 0.03201 | 0.0231 | 33.8269
13 | 1.1091 | 0.03642 | 0.0249 | 30.453
13.5 | 1.1199 | 0.03925 | 0.0277 | 28.5325
14 | 1.126 | 0.04289 | 0.0303 | 26.2532
14.5 | 1.1199 | 0.04835 | 0.0329 | 23.1624
15 | 1.1189 | 0.05279 | 0.0342 | 21.1953
15.5 | 1.106 | 0.0593 | 0.0348 | 18.6509
16 | 1.0978 | 0.06558 | 0.0341 | 16.7399
16.5 | 1.0681 | 0.07598 | 0.0314 | 14.0576
17 | 0.7265 | 0.17314 | -0.0152 | 4.196
17.5 | 0.7248 | 0.18813 | -0.0232 | 3.8527
18 | 0.7377 | 0.19482 | -0.027 | 3.7866
18.5 | 0.7556 | 0.19889 | -0.0297 | 3.7991
19 | 0.7614 | 0.20923 | -0.0347 | 3.6391

## 35. Re 750k Mach 0.10 (1)
BIGFOIL.COM POLAR EXPORT
NACA66-214 a=0.5
NACA66-214 a=0.5 |  |  |  | Cl Max: | 1.119 | at alpha= | 9.5 | deg
JavaFoil+Calcfoil stall+Eppler ext transition |  |  |  | L/D Max: | 84.817 | at alpha= | 3 | deg
Re: | 750000 |  |  | Cd Min: | 0.00549 | at alpha= | -0.5 | deg
Mach: | 0.1 |  |  | Cl=0 at alpha= | -1.3197 | deg
|  |  |  | @ Cl=0.1, Cd= | 0.00549
|  |  |  | @ Cl=0.4, Cd= | 0.005959
|  |  |  | @ Cl=0.6, Cd= | 0.011665
alpha (deg) | Cl | Cd | Cm | Cl/Cd
-18 | -0.613 | 0.17768 | 0.003 | -3.449
-17.5 | -0.639 | 0.17105 | 0.002 | -3.738
-17 | -0.666 | 0.16181 | 0.002 | -4.115
-16.5 | -0.691 | 0.1512 | 0.002 | -4.57
-16 | -0.715 | 0.13966 | 0.001 | -5.121
-15.5 | -0.737 | 0.13246 | 0.001 | -5.563
-15 | -0.751 | 0.12451 | 0.001 | -6.035
-14.5 | -0.76 | 0.11694 | 0 | -6.5
-14 | -0.766 | 0.1089 | 0 | -7.035
-13.5 | -0.77 | 0.10183 | -0.001 | -7.559
-13 | -0.771 | 0.09631 | -0.001 | -8
-12.5 | -0.768 | 0.08996 | -0.001 | -8.536
-12 | -0.762 | 0.08521 | -0.002 | -8.945
-11.5 | -0.753 | 0.0793 | -0.002 | -9.495
-11 | -0.74 | 0.07425 | -0.003 | -9.972
-10.5 | -0.724 | 0.07001 | -0.003 | -10.347
-10 | -0.705 | 0.06511 | -0.004 | -10.823
-9.5 | -0.682 | 0.06111 | -0.004 | -11.157
-9 | -0.656 | 0.05743 | -0.005 | -11.418
-8.5 | -0.626 | 0.05333 | -0.005 | -11.745
-8 | -0.594 | 0.05022 | -0.006 | -11.83
-7.5 | -0.559 | 0.04714 | -0.006 | -11.85
-7 | -0.521 | 0.04447 | -0.006 | -11.721
-6.5 | -0.482 | 0.04153 | -0.007 | -11.616
-6 | -0.542 | 0.01155 | -0.016 | -46.925
-5.5 | -0.489 | 0.01121 | -0.017 | -43.624
-5 | -0.435 | 0.01085 | -0.018 | -40.036
-4.5 | -0.378 | 0.0105 | -0.019 | -36.035
-4 | -0.321 | 0.01021 | -0.02 | -31.427
-3.5 | -0.262 | 0.00993 | -0.021 | -26.404
-3 | -0.203 | 0.00869 | -0.022 | -23.35
-2.5 | -0.143 | 0.00889 | -0.023 | -16.082
-2 | -0.083 | 0.00867 | -0.024 | -9.537
-1.5 | -0.022 | 0.00866 | -0.025 | -2.553
-1 | 0.039 | 0.00568 | -0.026 | 6.827
-0.5 | 0.1 | 0.00549 | -0.027 | 18.193
0 | 0.16 | 0.00551 | -0.028 | 29.113
0.5 | 0.221 | 0.00581 | -0.029 | 38.056
1 | 0.281 | 0.00584 | -0.03 | 48.204
1.5 | 0.342 | 0.0059 | -0.031 | 57.873
2 | 0.401 | 0.00596 | -0.032 | 67.221
2.5 | 0.46 | 0.00602 | -0.033 | 76.389
3 | 0.519 | 0.00612 | -0.034 | 84.817
3.5 | 0.574 | 0.01146 | -0.035 | 50.106
4 | 0.631 | 0.01191 | -0.036 | 53.024
4.5 | 0.687 | 0.01235 | -0.037 | 55.631
5 | 0.741 | 0.01283 | -0.038 | 57.789
5.5 | 0.794 | 0.01336 | -0.039 | 59.445
6 | 0.845 | 0.0139 | -0.04 | 60.838
6.5 | 0.894 | 0.01447 | -0.041 | 61.824
7 | 0.941 | 0.01513 | -0.042 | 62.195
7.5 | 0.985 | 0.01584 | -0.043 | 62.177
8 | 1.025 | 0.01654 | -0.044 | 62.006
8.5 | 1.063 | 0.01729 | -0.045 | 61.474
9 | 1.094 | 0.01803 | -0.046 | 60.693
9.5 | 1.119 | 0.0187 | -0.047 | 59.845
10 | 0.947 | 0.06276 | -0.024 | 15.088
10.5 | 0.96 | 0.0669 | -0.023 | 14.345
11 | 0.967 | 0.07193 | -0.022 | 13.446
11.5 | 0.971 | 0.07695 | -0.023 | 12.624
12 | 0.971 | 0.0818 | -0.023 | 11.872
12.5 | 0.966 | 0.0882 | -0.023 | 10.957
13 | 0.958 | 0.09261 | -0.023 | 10.342
13.5 | 0.945 | 0.09999 | -0.024 | 9.454
14 | 0.929 | 0.10604 | -0.024 | 8.765
14.5 | 0.911 | 0.11388 | -0.025 | 7.995

## 36. Re 750k Mach 0.10 (2)
BIGFOIL.COM POLAR EXPORT
NACA66-214 a=0.5
NACA66-214 a=0.5 |  |  |  | Cl Max: | 1.1074 | at alpha= | 13.5 | deg
XFOIL ncrit=9 |  |  |  | L/D Max: | 89.5549 | at alpha= | 4 | deg
Re: | 750000 |  |  | Cd Min: | 0.2 | at alpha= | 18.5 | deg
Mach: | 0.1 |  |  | Cl=0 at alpha= | -1.3043 | deg
|  |  |  | @ Cl=0.1, Cd= | 0.0073533
|  |  |  | @ Cl=0.4, Cd= | 0.0072913
|  |  |  | @ Cl=0.6, Cd= | 0.0067407
alpha (deg) | Cl | Cd | Cm | Cl/Cd
-14.5 | -0.4718 | 0.13751 | -0.0386 | -3.431
-14 | -0.4719 | 0.12455 | -0.0461 | -3.7888
-13.5 | -0.4662 | 0.11741 | -0.0489 | -3.9707
-13 | -0.4594 | 0.11086 | -0.0515 | -4.144
-12.5 | -0.4616 | 0.10182 | -0.0558 | -4.5335
-12 | -0.47 | 0.0915 | -0.0611 | -5.1366
-11.5 | -0.529 | 0.06957 | -0.0759 | -7.6039
-11 | -0.5889 | 0.05837 | -0.078 | -10.0891
-10.5 | -0.6301 | 0.05176 | -0.0737 | -12.1735
-10 | -0.7262 | 0.03752 | -0.0581 | -19.355
-9.5 | -0.7305 | 0.03104 | -0.0514 | -23.5341
-9 | -0.7102 | 0.02601 | -0.0471 | -27.3049
-8.5 | -0.673 | 0.02275 | -0.0449 | -29.5824
-8 | -0.6289 | 0.01983 | -0.0436 | -31.7146
-7.5 | -0.5788 | 0.01764 | -0.0435 | -32.8118
-7 | -0.529 | 0.01635 | -0.0431 | -32.3547
-6.5 | -0.4793 | 0.01513 | -0.0425 | -31.6788
-6 | -0.4305 | 0.0142 | -0.0416 | -30.3169
-5.5 | -0.3871 | 0.01291 | -0.04 | -29.9845
-5 | -0.3401 | 0.01216 | -0.0388 | -27.9688
-4.5 | -0.2914 | 0.01157 | -0.0379 | -25.1858
-4 | -0.2439 | 0.01089 | -0.0368 | -22.3967
-3.5 | -0.1929 | 0.01051 | -0.0363 | -18.3539
-3 | -0.1429 | 0.00998 | -0.0356 | -14.3186
-2.5 | -0.1194 | 0.00756 | -0.031 | -15.7937
-2 | -0.0774 | 0.00675 | -0.0287 | -11.4667
-1.5 | -0.022 | 0.00689 | -0.0285 | -3.193
-1 | 0.0342 | 0.00712 | -0.0285 | 4.8034
-0.5 | 0.0904 | 0.00734 | -0.0285 | 12.3161
0 | 0.1483 | 0.00742 | -0.0293 | 19.9865
0.5 | 0.2068 | 0.00737 | -0.0302 | 28.0597
1 | 0.2656 | 0.00737 | -0.0312 | 36.038
1.5 | 0.3233 | 0.0074 | -0.032 | 43.6892
2 | 0.3814 | 0.00733 | -0.0327 | 52.0327
2.5 | 0.4391 | 0.00721 | -0.0333 | 60.9015
3 | 0.4957 | 0.00697 | -0.0335 | 71.1191
3.5 | 0.5503 | 0.00675 | -0.0332 | 81.5259
4 | 0.6036 | 0.00674 | -0.0329 | 89.5549
4.5 | 0.6259 | 0.00814 | -0.027 | 76.8919
5 | 0.6259 | 0.0103 | -0.0177 | 60.767
5.5 | 0.6214 | 0.01217 | -0.0075 | 51.06
6 | 0.6512 | 0.01313 | -0.0035 | 49.5963
6.5 | 0.6862 | 0.01389 | -0.0006 | 49.4024
7 | 0.7153 | 0.01502 | 0.0032 | 47.6232
7.5 | 0.7491 | 0.01588 | 0.0062 | 47.1725
8 | 0.7791 | 0.01693 | 0.0096 | 46.0189
8.5 | 0.796 | 0.0187 | 0.0149 | 42.5668
9 | 0.8349 | 0.01983 | 0.0163 | 42.1029
9.5 | 0.8907 | 0.02142 | 0.0136 | 41.5826
10 | 0.9249 | 0.02287 | 0.0152 | 40.4416
10.5 | 0.9604 | 0.02526 | 0.0172 | 38.0206
11 | 0.9954 | 0.02688 | 0.0189 | 37.0312
11.5 | 1.0279 | 0.02866 | 0.0207 | 35.8653
12 | 1.0557 | 0.03062 | 0.0227 | 34.4775
12.5 | 1.0815 | 0.03299 | 0.0247 | 32.7827
13 | 1.1004 | 0.03776 | 0.0271 | 29.1419
13.5 | 1.1074 | 0.0412 | 0.03 | 26.8786
14 | 1.1073 | 0.0456 | 0.0327 | 24.2829
14.5 | 1.0905 | 0.05235 | 0.0351 | 20.8309
15 | 1.0821 | 0.05793 | 0.0359 | 18.6794
15.5 | 1.0563 | 0.06661 | 0.0353 | 15.858
16 | 1.0391 | 0.07505 | 0.0328 | 13.8454
16.5 | 0.9015 | 0.10889 | 0.0156 | 8.279
17 | 0.7252 | 0.17478 | -0.0159 | 4.1492
17.5 | 0.7246 | 0.1893 | -0.0237 | 3.8278
18 | 0.7379 | 0.19597 | -0.0276 | 3.7654
18.5 | 0.7561 | 0.2 | -0.0302 | 3.7805

## 37. Re 750k Mach 0.25 (1)
BIGFOIL.COM POLAR EXPORT
NACA66-214 a=0.5
NACA66-214 a=0.5 |  |  |  | Cl Max: | 1.068 | at alpha= | 8.5 | deg
JavaFoil+Calcfoil stall+Eppler ext transition |  |  |  | L/D Max: | 85.323 | at alpha= | 3 | deg
Re: | 750000 |  |  | Cd Min: | 0.00554 | at alpha= | -1 | deg
Mach: | 0.25 |  |  | Cl=0 at alpha= | -1.3175 | deg
|  |  |  | @ Cl=0.1, Cd= | 0.0055591
|  |  |  | @ Cl=0.4, Cd= | 0.006039
|  |  |  | @ Cl=0.6, Cd= | 0.011829
alpha (deg) | Cl | Cd | Cm | Cl/Cd
-16 | -0.399 | 0.16468 | 0.001 | -2.425
-15.5 | -0.461 | 0.15043 | 0.001 | -3.067
-15 | -0.511 | 0.14227 | 0.001 | -3.59
-14.5 | -0.55 | 0.13765 | 0 | -3.995
-14 | -0.585 | 0.1264 | 0 | -4.628
-13.5 | -0.616 | 0.11607 | -0.001 | -5.304
-13 | -0.641 | 0.10724 | -0.001 | -5.981
-12.5 | -0.662 | 0.09729 | -0.001 | -6.805
-12 | -0.677 | 0.0919 | -0.002 | -7.368
-11.5 | -0.686 | 0.08464 | -0.002 | -8.11
-11 | -0.69 | 0.07825 | -0.003 | -8.815
-10.5 | -0.687 | 0.07315 | -0.003 | -9.397
-10 | -0.679 | 0.06863 | -0.004 | -9.9
-9.5 | -0.666 | 0.06358 | -0.004 | -10.473
-9 | -0.647 | 0.05937 | -0.005 | -10.903
-8.5 | -0.624 | 0.0553 | -0.005 | -11.281
-8 | -0.596 | 0.05115 | -0.006 | -11.651
-7.5 | -0.564 | 0.04804 | -0.006 | -11.731
-7 | -0.528 | 0.04525 | -0.007 | -11.677
-6.5 | -0.49 | 0.04237 | -0.007 | -11.569
-6 | -0.45 | 0.03969 | -0.008 | -11.326
-5.5 | -0.499 | 0.01146 | -0.017 | -43.572
-5 | -0.444 | 0.01108 | -0.018 | -40.089
-4.5 | -0.387 | 0.0107 | -0.019 | -36.222
-4 | -0.329 | 0.01039 | -0.021 | -31.61
-3.5 | -0.269 | 0.01011 | -0.022 | -26.575
-3 | -0.208 | 0.00982 | -0.023 | -21.19
-2.5 | -0.147 | 0.00859 | -0.024 | -17.074
-2 | -0.085 | 0.0086 | -0.025 | -9.867
-1.5 | -0.023 | 0.00843 | -0.026 | -2.692
-1 | 0.04 | 0.00554 | -0.027 | 7.184
-0.5 | 0.103 | 0.00556 | -0.028 | 18.443
0 | 0.165 | 0.00584 | -0.029 | 28.19
0.5 | 0.227 | 0.00591 | -0.03 | 38.389
1 | 0.289 | 0.00593 | -0.031 | 48.652
1.5 | 0.351 | 0.00599 | -0.032 | 58.543
2 | 0.411 | 0.00605 | -0.033 | 67.987
2.5 | 0.472 | 0.00613 | -0.034 | 76.994
3 | 0.532 | 0.00623 | -0.035 | 85.323
3.5 | 0.589 | 0.01173 | -0.036 | 50.199
4 | 0.647 | 0.01225 | -0.037 | 52.812
4.5 | 0.704 | 0.01274 | -0.038 | 55.271
5 | 0.759 | 0.01324 | -0.039 | 57.352
5.5 | 0.812 | 0.0138 | -0.04 | 58.894
6 | 0.864 | 0.0144 | -0.041 | 59.953
6.5 | 0.912 | 0.01502 | -0.042 | 60.707
7 | 0.957 | 0.01577 | -0.043 | 60.669
7.5 | 0.998 | 0.01657 | -0.044 | 60.267
8 | 1.036 | 0.0174 | -0.045 | 59.538
8.5 | 1.068 | 0.01818 | -0.046 | 58.75
9 | 0.907 | 0.05649 | -0.023 | 16.056
9.5 | 0.92 | 0.06093 | -0.022 | 15.091
10 | 0.927 | 0.06505 | -0.023 | 14.25
10.5 | 0.926 | 0.06986 | -0.023 | 13.261
11 | 0.918 | 0.07506 | -0.022 | 12.237
11.5 | 0.903 | 0.08082 | -0.022 | 11.173
12 | 0.88 | 0.08719 | -0.022 | 10.094
12.5 | 0.85 | 0.09609 | -0.023 | 8.849
13 | 0.813 | 0.103 | -0.023 | 7.892
13.5 | 0.769 | 0.11184 | -0.023 | 6.874

## 38. Re 750k Mach 0.25 (2)
BIGFOIL.COM POLAR EXPORT
NACA66-214 a=0.5
NACA66-214 a=0.5 |  |  |  | Cl Max: | 1.0385 | at alpha= | 12 | deg
XFOIL ncrit=9 |  |  |  | L/D Max: | 89.7826 | at alpha= | 4 | deg
Re: | 750000 |  |  | Cd Min: | 0.18204 | at alpha= | 17 | deg
Mach: | 0.25 |  |  | Cl=0 at alpha= | -1.3047 | deg
|  |  |  | @ Cl=0.1, Cd= | 0.0074981
|  |  |  | @ Cl=0.4, Cd= | 0.0074644
|  |  |  | @ Cl=0.6, Cd= | 0.0068814
alpha (deg) | Cl | Cd | Cm | Cl/Cd
-14 | -0.4579 | 0.13116 | -0.044 | -3.4912
-13.5 | -0.4484 | 0.12438 | -0.0466 | -3.6051
-13 | -0.4379 | 0.11783 | -0.0494 | -3.7164
-12.5 | -0.4341 | 0.10964 | -0.0533 | -3.9593
-12 | -0.4354 | 0.10036 | -0.0579 | -4.3384
-11.5 | -0.4671 | 0.07842 | -0.0733 | -5.9564
-9.5 | -0.6683 | 0.03829 | -0.0656 | -17.4536
-9 | -0.6776 | 0.03242 | -0.0586 | -20.9007
-8.5 | -0.6654 | 0.02721 | -0.053 | -24.4542
-8 | -0.6339 | 0.02357 | -0.0494 | -26.8944
-7.5 | -0.5905 | 0.0196 | -0.0479 | -30.1276
-7 | -0.5397 | 0.01775 | -0.0471 | -30.4056
-6.5 | -0.4868 | 0.01615 | -0.0465 | -30.1424
-6 | -0.4351 | 0.01488 | -0.0456 | -29.2406
-5.5 | -0.387 | 0.01359 | -0.0443 | -28.4768
-5 | -0.3415 | 0.01255 | -0.0424 | -27.2112
-4.5 | -0.293 | 0.01186 | -0.041 | -24.7049
-4 | -0.2447 | 0.01119 | -0.0396 | -21.8677
-3.5 | -0.1939 | 0.0107 | -0.0386 | -18.1215
-3 | -0.142 | 0.01023 | -0.0379 | -13.8807
-2.5 | -0.113 | 0.00826 | -0.0338 | -13.6804
-2 | -0.0794 | 0.00685 | -0.0298 | -11.5912
-1.5 | -0.0225 | 0.00703 | -0.0295 | -3.2006
-1 | 0.0351 | 0.00724 | -0.0295 | 4.8481
-0.5 | 0.0931 | 0.00749 | -0.0294 | 12.4299
0 | 0.1528 | 0.00756 | -0.0301 | 20.2116
0.5 | 0.2134 | 0.00756 | -0.0312 | 28.2275
1 | 0.2736 | 0.00759 | -0.0321 | 36.0474
1.5 | 0.3329 | 0.00756 | -0.0329 | 44.0344
2 | 0.3934 | 0.00748 | -0.0337 | 52.5936
2.5 | 0.4525 | 0.00734 | -0.0341 | 61.6485
3 | 0.5114 | 0.00711 | -0.0343 | 71.9269
3.5 | 0.5672 | 0.00685 | -0.0339 | 82.8029
4 | 0.6195 | 0.0069 | -0.0328 | 89.7826
4.5 | 0.6259 | 0.00884 | -0.0238 | 70.8032
5 | 0.6132 | 0.01084 | -0.0117 | 56.5683
5.5 | 0.6143 | 0.01282 | -0.0027 | 47.9173
6 | 0.6478 | 0.01375 | 0.0009 | 47.1127
6.5 | 0.6821 | 0.01469 | 0.0042 | 46.4329
7 | 0.712 | 0.01592 | 0.0081 | 44.7236
7.5 | 0.7447 | 0.01698 | 0.0115 | 43.8575
8 | 0.7725 | 0.01832 | 0.0154 | 42.167
8.5 | 0.7928 | 0.02014 | 0.0205 | 39.3644
9 | 0.8332 | 0.02157 | 0.022 | 38.6277
9.5 | 0.8896 | 0.0234 | 0.0197 | 38.0171
10 | 0.9285 | 0.02593 | 0.0216 | 35.8079
10.5 | 0.9658 | 0.02789 | 0.0236 | 34.6289
11 | 0.9984 | 0.03038 | 0.0259 | 32.8637
11.5 | 1.0233 | 0.03316 | 0.0286 | 30.8595
12 | 1.0385 | 0.03637 | 0.0316 | 28.5538
12.5 | 1.0368 | 0.04204 | 0.035 | 24.6622
13 | 1.0169 | 0.04887 | 0.0383 | 20.8083
13.5 | 0.9905 | 0.05662 | 0.04 | 17.4938
14 | 0.9511 | 0.06716 | 0.0391 | 14.1617
14.5 | 0.9053 | 0.08058 | 0.0341 | 11.2348
15 | 0.8597 | 0.09714 | 0.0246 | 8.8501
15.5 | 0.8146 | 0.11751 | 0.0115 | 6.9322
16.5 | 0.7171 | 0.17096 | -0.0133 | 4.1945
17 | 0.723 | 0.18204 | -0.019 | 3.9717

## 39. Re 750k Mach 0.50 (1)
BIGFOIL.COM POLAR EXPORT
NACA66-214 a=0.5
NACA66-214 a=0.5 |  |  |  | Cl Max: | 1.156 | at alpha= | 20 | deg
JavaFoil+Calcfoil stall+Eppler ext transition |  |  |  | L/D Max: | 88.597 | at alpha= | 3 | deg
Re: | 750000 |  |  | Cd Min: | 0.00575 | at alpha= | -1 | deg
Mach: | 0.5 |  |  | Cl=0 at alpha= | -1.3188 | deg
|  |  |  | @ Cl=0.1, Cd= | 0.0059077
|  |  |  | @ Cl=0.4, Cd= | 0.0062681
|  |  |  | @ Cl=0.6, Cd= | 0.0077692
alpha (deg) | Cl | Cd | Cm | Cl/Cd
-20 | -1.022 | 0.20546 | 0.006 | -4.975
-19.5 | -0.996 | 0.19845 | 0.006 | -5.017
-19 | -0.969 | 0.19211 | 0.005 | -5.046
-18.5 | -0.941 | 0.19311 | 0.005 | -4.871
-18 | -0.914 | 0.18519 | 0.004 | -4.933
-17.5 | -0.887 | 0.1823 | 0.003 | -4.864
-17 | -0.86 | 0.17684 | 0.003 | -4.864
-16.5 | -0.834 | 0.17254 | 0.002 | -4.831
-16 | -0.805 | 0.16054 | 0.002 | -5.015
-15.5 | -0.778 | 0.15517 | 0.001 | -5.013
-15 | -0.751 | 0.15188 | 0.001 | -4.945
-14.5 | -0.724 | 0.1477 | 0 | -4.903
-14 | -0.697 | 0.13895 | 0 | -5.018
-13.5 | -0.669 | 0.13701 | -0.001 | -4.882
-13 | -0.642 | 0.12726 | -0.001 | -5.042
-12.5 | -0.615 | 0.12359 | -0.002 | -4.973
-12 | -0.587 | 0.12037 | -0.002 | -4.881
-11.5 | -0.56 | 0.11398 | -0.003 | -4.915
-11 | -0.533 | 0.11646 | -0.003 | -4.578
-10.5 | -0.506 | 0.10988 | -0.004 | -4.604
-10 | -0.478 | 0.10332 | -0.004 | -4.623
-9.5 | -0.45 | 0.09554 | -0.004 | -4.714
-9 | -0.423 | 0.09297 | -0.005 | -4.55
-8.5 | -0.396 | 0.09244 | -0.005 | -4.281
-8 | -0.368 | 0.08109 | -0.006 | -4.542
-7.5 | -0.341 | 0.0629 | -0.006 | -5.415
-7 | -0.446 | 0.05529 | -0.006 | -8.063
-6.5 | -0.483 | 0.04685 | -0.007 | -10.308
-6 | -0.467 | 0.04296 | -0.008 | -10.875
-5.5 | -0.434 | 0.03986 | -0.008 | -10.896
-5 | -0.393 | 0.03741 | -0.009 | -10.5
-4.5 | -0.346 | 0.03491 | -0.011 | -9.921
-4 | -0.362 | 0.0112 | -0.023 | -32.283
-3.5 | -0.297 | 0.01064 | -0.024 | -27.88
-3 | -0.23 | 0.01004 | -0.025 | -22.942
-2.5 | -0.163 | 0.01013 | -0.026 | -16.052
-2 | -0.094 | 0.0098 | -0.027 | -9.613
-1.5 | -0.025 | 0.00952 | -0.029 | -2.647
-1 | 0.044 | 0.00575 | -0.03 | 7.726
-0.5 | 0.115 | 0.00595 | -0.031 | 19.259
0 | 0.183 | 0.00604 | -0.032 | 30.237
0.5 | 0.252 | 0.0061 | -0.033 | 41.222
1 | 0.32 | 0.00618 | -0.035 | 51.894
1.5 | 0.389 | 0.00625 | -0.036 | 62.233
2 | 0.456 | 0.00636 | -0.037 | 71.703
2.5 | 0.523 | 0.00649 | -0.038 | 80.521
3 | 0.589 | 0.00665 | -0.039 | 88.597
3.5 | 0.652 | 0.01306 | -0.04 | 49.915
4 | 0.715 | 0.01368 | -0.041 | 52.292
4.5 | 0.775 | 0.01435 | -0.042 | 54.031
5 | 0.832 | 0.01527 | -0.043 | 54.462
5.5 | 0.883 | 0.01606 | -0.045 | 54.937
6 | 0.925 | 0.01702 | -0.046 | 54.375
6.5 | 0.956 | 0.01809 | -0.047 | 52.83
7 | 0.801 | 0.04758 | -0.022 | 16.84
7.5 | 0.772 | 0.05318 | -0.02 | 14.514
8 | 0.511 | 0.0577 | -0.022 | 8.855
8.5 | 0.538 | 0.0704 | -0.021 | 7.636
9 | 0.565 | 0.09312 | -0.022 | 6.067
9.5 | 0.592 | 0.0936 | -0.023 | 6.325
10 | 0.619 | 0.10449 | -0.024 | 5.923
10.5 | 0.646 | 0.10167 | -0.024 | 6.351
11 | 0.672 | 0.10481 | -0.025 | 6.416
11.5 | 0.7 | 0.12187 | -0.027 | 5.747
12 | 0.727 | 0.12515 | -0.028 | 5.809
12.5 | 0.754 | 0.12855 | -0.028 | 5.862
13 | 0.78 | 0.12562 | -0.029 | 6.211
13.5 | 0.807 | 0.13328 | -0.03 | 6.055
14 | 0.835 | 0.13883 | -0.032 | 6.015
14.5 | 0.861 | 0.14498 | -0.033 | 5.941
15 | 0.888 | 0.15254 | -0.033 | 5.819
15.5 | 0.914 | 0.15712 | -0.035 | 5.819
16 | 0.942 | 0.16373 | -0.037 | 5.756
16.5 | 0.969 | 0.16683 | -0.037 | 5.806
17 | 0.995 | 0.17327 | -0.038 | 5.741
17.5 | 1.022 | 0.18555 | -0.039 | 5.508
18 | 1.049 | 0.18782 | -0.041 | 5.587
18.5 | 1.075 | 0.19666 | -0.042 | 5.469
19 | 1.101 | 0.19987 | -0.042 | 5.511
19.5 | 1.128 | 0.20797 | -0.043 | 5.422
20 | 1.156 | 0.21715 | -0.045 | 5.325

## 40. Re 750k Mach 0.50 (2)
BIGFOIL.COM POLAR EXPORT
NACA66-214 a=0.5
NACA66-214 a=0.5 |  |  |  | Cl Max: | 0.863 | at alpha= | 10 | deg
XFOIL ncrit=9 |  |  |  | L/D Max: | 85.9946 | at alpha= | 3.5 | deg
Re: | 750000 |  |  | Cd Min: | 0.24821 | at alpha= | -20 | deg
Mach: | 0.5 |  |  | Cl=0 at alpha= | -1.3005 | deg
|  |  |  | @ Cl=0.1, Cd= | 0.0081991
|  |  |  | @ Cl=0.4, Cd= | 0.008391
|  |  |  | @ Cl=0.6, Cd= | 0.015892
alpha (deg) | Cl | Cd | Cm | Cl/Cd
-20 | -0.6596 | 0.24821 | 0.0188 | -2.6574
-19.5 | -0.6379 | 0.24 | 0.0135 | -2.6579
-19 | -0.6201 | 0.23074 | 0.0067 | -2.6874
-18.5 | -0.5966 | 0.22256 | 0.0026 | -2.6806
-18 | -0.5738 | 0.21541 | -0.002 | -2.6638
-17.5 | -0.5519 | 0.20738 | -0.0072 | -2.6613
-16.5 | -0.5056 | 0.18875 | -0.0214 | -2.6787
-16 | -0.4887 | 0.18246 | -0.0234 | -2.6784
-15.5 | -0.4717 | 0.17518 | -0.0268 | -2.6927
-15 | -0.4618 | 0.16626 | -0.0326 | -2.7776
-14.5 | -0.4501 | 0.15736 | -0.0379 | -2.8603
-14 | -0.4289 | 0.1499 | -0.0399 | -2.8612
-13.5 | -0.4113 | 0.14251 | -0.0437 | -2.8861
-13 | -0.397 | 0.1348 | -0.0477 | -2.9451
-12.5 | -0.3897 | 0.12509 | -0.0541 | -3.1154
-12 | -0.3835 | 0.11527 | -0.0599 | -3.327
-11.5 | -0.3783 | 0.10623 | -0.0637 | -3.5611
-11 | -0.3687 | 0.09855 | -0.0674 | -3.7412
-10.5 | -0.3636 | 0.09031 | -0.0716 | -4.0261
-10 | -0.3652 | 0.08081 | -0.0771 | -4.5192
-9.5 | -0.3892 | 0.06462 | -0.0886 | -6.0229
-9 | -0.4225 | 0.05341 | -0.0949 | -7.9105
-8.5 | -0.4587 | 0.04518 | -0.0949 | -10.1527
-8 | -0.49 | 0.03865 | -0.0902 | -12.6779
-7.5 | -0.5146 | 0.03311 | -0.082 | -15.5421
-7 | -0.5191 | 0.02869 | -0.0736 | -18.0934
-6.5 | -0.5015 | 0.02375 | -0.0672 | -21.1158
-6 | -0.4577 | 0.01967 | -0.0635 | -23.2689
-5.5 | -0.3942 | 0.0168 | -0.0623 | -23.4643
-5 | -0.3307 | 0.01466 | -0.0614 | -22.558
-4.5 | -0.2805 | 0.01342 | -0.0584 | -20.9016
-4 | -0.2326 | 0.01251 | -0.055 | -18.5931
-3.5 | -0.1858 | 0.01165 | -0.0515 | -15.9485
-3 | -0.1325 | 0.01111 | -0.0493 | -11.9262
-2.5 | -0.0793 | 0.01061 | -0.0471 | -7.4741
-2 | -0.0682 | 0.00822 | -0.0387 | -8.2968
-1.5 | -0.0259 | 0.00755 | -0.0342 | -3.4305
-1 | 0.039 | 0.00785 | -0.0335 | 4.9682
-0.5 | 0.1054 | 0.00823 | -0.0334 | 12.8068
0 | 0.1712 | 0.00839 | -0.0337 | 20.4052
0.5 | 0.2381 | 0.00841 | -0.0346 | 28.3115
1 | 0.3063 | 0.00839 | -0.0356 | 36.5077
1.5 | 0.375 | 0.00841 | -0.0366 | 44.5898
2 | 0.4409 | 0.00836 | -0.037 | 52.7392
2.5 | 0.5093 | 0.00803 | -0.0372 | 63.4247
3 | 0.5764 | 0.00767 | -0.0368 | 75.1499
3.5 | 0.6355 | 0.00739 | -0.0348 | 85.9946
4 | 0.6375 | 0.00865 | -0.0228 | 73.6994
4.5 | 0.5981 | 0.01099 | -0.005 | 54.4222
5.5 | 0.5986 | 0.01584 | 0.0131 | 37.7904
6 | 0.6349 | 0.01719 | 0.0173 | 36.9343
6.5 | 0.6655 | 0.01888 | 0.022 | 35.2489
7 | 0.6946 | 0.02073 | 0.0269 | 33.507
7.5 | 0.7252 | 0.02264 | 0.0316 | 32.0318
8 | 0.7558 | 0.02475 | 0.0362 | 30.5374
8.5 | 0.7918 | 0.02718 | 0.0409 | 29.1317
9 | 0.8296 | 0.03004 | 0.0454 | 27.6165
9.5 | 0.8575 | 0.0348 | 0.0481 | 24.6408
10 | 0.863 | 0.04127 | 0.0491 | 20.9111
10.5 | 0.846 | 0.04847 | 0.0512 | 17.4541
11 | 0.8195 | 0.05729 | 0.051 | 14.3044
11.5 | 0.7888 | 0.06791 | 0.0474 | 11.6154
12 | 0.7523 | 0.08173 | 0.0397 | 9.2047
12.5 | 0.7216 | 0.0975 | 0.0293 | 7.401
13 | 0.697 | 0.11445 | 0.0192 | 6.09
13.5 | 0.6808 | 0.13088 | 0.0105 | 5.2017
14 | 0.6771 | 0.1439 | 0.0035 | 4.7054
14.5 | 0.6811 | 0.15522 | -0.0025 | 4.388
15 | 0.688 | 0.16619 | -0.0069 | 4.1398

## 41. Re 1M Mach 0.00 (1)
BIGFOIL.COM POLAR EXPORT
NACA66-214 a=0.5
NACA66-214 a=0.5 |  |  |  | Cl Max: | 1.159 | at alpha= | 10.5 | deg
JavaFoil+Calcfoil stall+Eppler ext transition |  |  |  | L/D Max: | 94.205 | at alpha= | 3 | deg
Re: | 1000000 |  |  | Cd Min: | 0.00504 | at alpha= | 1.5 | deg
Mach: | 0 |  |  | Cl=0 at alpha= | -1.3197 | deg
|  |  |  | @ Cl=0.1, Cd= | 0.0052972
|  |  |  | @ Cl=0.4, Cd= | 0.0050793
|  |  |  | @ Cl=0.6, Cd= | 0.010981
alpha (deg) | Cl | Cd | Cm | Cl/Cd
-18.5 | -0.638 | 0.17558 | 0.003 | -3.634
-18 | -0.662 | 0.1655 | 0.003 | -3.998
-17.5 | -0.685 | 0.15653 | 0.002 | -4.377
-17 | -0.708 | 0.1503 | 0.002 | -4.709
-16.5 | -0.729 | 0.14157 | 0.002 | -5.153
-16 | -0.75 | 0.13239 | 0.001 | -5.662
-15.5 | -0.768 | 0.12681 | 0.001 | -6.053
-15 | -0.779 | 0.11919 | 0.001 | -6.532
-14.5 | -0.784 | 0.11108 | 0 | -7.058
-14 | -0.787 | 0.10277 | 0 | -7.658
-13.5 | -0.788 | 0.09711 | -0.001 | -8.111
-13 | -0.786 | 0.09325 | -0.001 | -8.425
-12.5 | -0.78 | 0.08654 | -0.001 | -9.018
-12 | -0.772 | 0.08148 | -0.002 | -9.479
-11.5 | -0.761 | 0.07723 | -0.002 | -9.854
-11 | -0.747 | 0.07095 | -0.003 | -10.53
-10.5 | -0.729 | 0.06768 | -0.003 | -10.774
-10 | -0.708 | 0.06382 | -0.004 | -11.096
-9.5 | -0.684 | 0.05967 | -0.004 | -11.466
-9 | -0.657 | 0.05577 | -0.005 | -11.78
-8.5 | -0.627 | 0.0518 | -0.005 | -12.104
-8 | -0.594 | 0.04883 | -0.006 | -12.166
-7.5 | -0.558 | 0.04614 | -0.006 | -12.097
-7 | -0.639 | 0.01156 | -0.014 | -55.303
-6.5 | -0.591 | 0.01126 | -0.015 | -52.493
-6 | -0.541 | 0.0109 | -0.016 | -49.606
-5.5 | -0.488 | 0.01051 | -0.017 | -46.414
-5 | -0.433 | 0.0102 | -0.018 | -42.465
-4.5 | -0.377 | 0.00988 | -0.019 | -38.19
-4 | -0.32 | 0.00957 | -0.02 | -33.415
-3.5 | -0.261 | 0.00876 | -0.021 | -29.804
-3 | -0.202 | 0.0085 | -0.022 | -23.775
-2.5 | -0.142 | 0.00869 | -0.023 | -16.391
-2 | -0.082 | 0.00846 | -0.024 | -9.728
-1.5 | -0.022 | 0.00829 | -0.025 | -2.654
-1 | 0.039 | 0.00532 | -0.026 | 7.254
-0.5 | 0.099 | 0.0053 | -0.027 | 18.722
0 | 0.16 | 0.00513 | -0.028 | 31.169
0.5 | 0.221 | 0.00513 | -0.029 | 43.022
1 | 0.281 | 0.00519 | -0.03 | 54.172
1.5 | 0.341 | 0.00504 | -0.031 | 67.771
2 | 0.401 | 0.00508 | -0.032 | 78.828
2.5 | 0.46 | 0.00547 | -0.033 | 84.079
3 | 0.519 | 0.00551 | -0.034 | 94.205
3.5 | 0.572 | 0.01076 | -0.035 | 53.19
4 | 0.629 | 0.01121 | -0.036 | 56.103
4.5 | 0.685 | 0.01163 | -0.037 | 58.897
5 | 0.739 | 0.01206 | -0.038 | 61.307
5.5 | 0.792 | 0.01255 | -0.039 | 63.108
6 | 0.843 | 0.01306 | -0.04 | 64.576
6.5 | 0.892 | 0.01358 | -0.041 | 65.708
7 | 0.939 | 0.01419 | -0.042 | 66.193
7.5 | 0.983 | 0.01483 | -0.043 | 66.282
8 | 1.024 | 0.01551 | -0.044 | 66.041
8.5 | 1.063 | 0.01622 | -0.045 | 65.498
9 | 1.095 | 0.01696 | -0.046 | 64.586
9.5 | 1.122 | 0.01774 | -0.046 | 63.228
10 | 1.143 | 0.01863 | -0.047 | 61.383
10.5 | 1.159 | 0.01945 | -0.048 | 59.605
11 | 0.975 | 0.0699 | -0.025 | 13.946
11.5 | 0.981 | 0.07458 | -0.024 | 13.153
12 | 0.983 | 0.07914 | -0.024 | 12.421
12.5 | 0.981 | 0.08486 | -0.024 | 11.559
13 | 0.976 | 0.09009 | -0.025 | 10.833
13.5 | 0.966 | 0.09587 | -0.024 | 10.076
14 | 0.954 | 0.10166 | -0.025 | 9.383
14.5 | 0.939 | 0.1086 | -0.025 | 8.644
15 | 0.921 | 0.11602 | -0.026 | 7.937
15.5 | 0.901 | 0.1213 | -0.026 | 7.426

## 42. Re 1M Mach 0.00 (2)
BIGFOIL.COM POLAR EXPORT
NACA66-214 a=0.5
NACA66-214 a=0.5 |  |  |  | Cl Max: | 1.1814 | at alpha= | 16 | deg
XFOIL ncrit=9 |  |  |  | L/D Max: | 93.7585 | at alpha= | 3.5 | deg
Re: | 1000000 |  |  | Cd Min: | 0.22555 | at alpha= | 20 | deg
Mach: | 0 |  |  | Cl=0 at alpha= | -1.3145 | deg
|  |  |  | @ Cl=0.1, Cd= | 0.0061432
|  |  |  | @ Cl=0.4, Cd= | 0.0061243
|  |  |  | @ Cl=0.6, Cd= | 0.0069857
alpha (deg) | Cl | Cd | Cm | Cl/Cd
-16 | -0.5022 | 0.16483 | -0.0201 | -3.0468
-15.5 | -0.4998 | 0.15335 | -0.0266 | -3.2592
-15 | -0.4933 | 0.1401 | -0.0353 | -3.5211
-14.5 | -0.4785 | 0.13379 | -0.0391 | -3.5765
-14 | -0.4662 | 0.12846 | -0.0413 | -3.6291
-13.5 | -0.4629 | 0.12013 | -0.0451 | -3.8533
-13 | -0.6107 | 0.06886 | -0.0724 | -8.8687
-12.5 | -0.6583 | 0.05804 | -0.0774 | -11.3422
-12 | -0.7375 | 0.04644 | -0.0747 | -15.8807
-11.5 | -0.8031 | 0.03761 | -0.0656 | -21.3534
-11 | -0.8283 | 0.03251 | -0.0563 | -25.4783
-10.5 | -0.8234 | 0.02829 | -0.0504 | -29.1057
-10 | -0.7969 | 0.02591 | -0.047 | -30.7565
-9.5 | -0.7678 | 0.02064 | -0.0445 | -37.1996
-9 | -0.7251 | 0.01906 | -0.0433 | -38.043
-8.5 | -0.6797 | 0.0178 | -0.0423 | -38.1854
-8 | -0.6329 | 0.01673 | -0.0415 | -37.8302
-7.5 | -0.5848 | 0.01559 | -0.0408 | -37.5112
-7 | -0.5358 | 0.01476 | -0.0402 | -36.3008
-6.5 | -0.4935 | 0.01299 | -0.0386 | -37.9908
-6 | -0.4464 | 0.01228 | -0.0376 | -36.3518
-5.5 | -0.3976 | 0.01175 | -0.0368 | -33.8383
-5 | -0.3474 | 0.01125 | -0.0363 | -30.88
-4.5 | -0.3016 | 0.01039 | -0.035 | -29.0279
-4 | -0.2502 | 0.00998 | -0.0346 | -25.0701
-3.5 | -0.199 | 0.00955 | -0.0342 | -20.8377
-3 | -0.1469 | 0.00921 | -0.0339 | -15.9501
-2.5 | -0.1106 | 0.0076 | -0.0314 | -14.5526
-2 | -0.077 | 0.00588 | -0.0281 | -13.0952
-1.5 | -0.021 | 0.00586 | -0.0284 | -3.5836
-1 | 0.0356 | 0.00598 | -0.0287 | 5.9532
-0.5 | 0.0924 | 0.00613 | -0.029 | 15.0734
0 | 0.15 | 0.00623 | -0.0297 | 24.077
0.5 | 0.2084 | 0.00621 | -0.0306 | 33.5588
1 | 0.2669 | 0.00618 | -0.0316 | 43.1877
1.5 | 0.3251 | 0.00622 | -0.0324 | 52.2669
2 | 0.383 | 0.00616 | -0.0332 | 62.1753
2.5 | 0.4401 | 0.00604 | -0.0337 | 72.8642
3 | 0.4965 | 0.00593 | -0.0341 | 83.7268
3.5 | 0.5513 | 0.00588 | -0.0342 | 93.7585
4 | 0.5957 | 0.00643 | -0.0323 | 92.6439
4.5 | 0.6111 | 0.00842 | -0.0257 | 72.5772
5 | 0.6207 | 0.01029 | -0.0182 | 60.3207
5.5 | 0.6363 | 0.01148 | -0.0114 | 55.4268
6 | 0.6713 | 0.01214 | -0.0082 | 55.2965
6.5 | 0.7058 | 0.0129 | -0.0051 | 54.7132
7 | 0.742 | 0.01362 | -0.0024 | 54.4787
7.5 | 0.7695 | 0.01478 | 0.0015 | 52.0636
8 | 0.8048 | 0.01559 | 0.0041 | 51.6228
8.5 | 0.8371 | 0.01654 | 0.0071 | 50.6106
9 | 0.8671 | 0.01756 | 0.0103 | 49.3793
9.5 | 0.8859 | 0.01946 | 0.0148 | 45.5242
10 | 0.9454 | 0.02062 | 0.0115 | 45.8487
10.5 | 0.9775 | 0.02208 | 0.0134 | 44.2708
11 | 1.0098 | 0.02349 | 0.0153 | 42.9885
11.5 | 1.0399 | 0.02507 | 0.0172 | 41.4799
12 | 1.0644 | 0.02755 | 0.0198 | 38.6352
12.5 | 1.0927 | 0.02946 | 0.0217 | 37.091
13 | 1.118 | 0.03163 | 0.0237 | 35.3462
13.5 | 1.1402 | 0.03399 | 0.0256 | 33.5452
14 | 1.1601 | 0.03631 | 0.0274 | 31.9499
14.5 | 1.1757 | 0.03927 | 0.0291 | 29.9389
15 | 1.1732 | 0.04462 | 0.0315 | 26.2931
15.5 | 1.1786 | 0.04892 | 0.0326 | 24.0924
16 | 1.1814 | 0.05371 | 0.0332 | 21.9959
16.5 | 1.1714 | 0.06057 | 0.033 | 19.3396
17 | 1.1495 | 0.06971 | 0.0313 | 16.4897
17.5 | 1.1441 | 0.07733 | 0.0284 | 14.795
18 | 1.1057 | 0.09124 | 0.0221 | 12.1186
18.5 | 1.0279 | 0.11547 | 0.0084 | 8.9019
19 | 0.7657 | 0.20717 | -0.0351 | 3.696
19.5 | 0.7742 | 0.21572 | -0.0395 | 3.5889
20 | 0.7839 | 0.22555 | -0.0447 | 3.4755

## 43. Re 1M Mach 0.10 (1)
BIGFOIL.COM POLAR EXPORT
NACA66-214 a=0.5
NACA66-214 a=0.5 |  |  |  | Cl Max: | 1.141 | at alpha= | 10 | deg
JavaFoil+Calcfoil stall+Eppler ext transition |  |  |  | L/D Max: | 93.994 | at alpha= | 3 | deg
Re: | 1000000 |  |  | Cd Min: | 0.00499 | at alpha= | 1 | deg
Mach: | 0.1 |  |  | Cl=0 at alpha= | -1.3197 | deg
|  |  |  | @ Cl=0.1, Cd= | 0.00518
|  |  |  | @ Cl=0.4, Cd= | 0.0050775
|  |  |  | @ Cl=0.6, Cd= | 0.011032
alpha (deg) | Cl | Cd | Cm | Cl/Cd
-18 | -0.613 | 0.16983 | 0.003 | -3.61
-17.5 | -0.64 | 0.16405 | 0.002 | -3.899
-17 | -0.666 | 0.15523 | 0.002 | -4.291
-16.5 | -0.691 | 0.14515 | 0.002 | -4.762
-16 | -0.716 | 0.13731 | 0.001 | -5.212
-15.5 | -0.737 | 0.12679 | 0.001 | -5.814
-15 | -0.752 | 0.1198 | 0.001 | -6.276
-14.5 | -0.76 | 0.11181 | 0 | -6.801
-14 | -0.766 | 0.10432 | 0 | -7.347
-13.5 | -0.77 | 0.09971 | -0.001 | -7.724
-13 | -0.771 | 0.09278 | -0.001 | -8.309
-12.5 | -0.768 | 0.08788 | -0.001 | -8.742
-12 | -0.763 | 0.08222 | -0.002 | -9.274
-11.5 | -0.753 | 0.07769 | -0.002 | -9.697
-11 | -0.741 | 0.07298 | -0.003 | -10.154
-10.5 | -0.725 | 0.06839 | -0.003 | -10.603
-10 | -0.705 | 0.06351 | -0.004 | -11.108
-9.5 | -0.682 | 0.05968 | -0.004 | -11.436
-9 | -0.656 | 0.05629 | -0.005 | -11.662
-8.5 | -0.627 | 0.05215 | -0.005 | -12.027
-8 | -0.595 | 0.04907 | -0.006 | -12.126
-7.5 | -0.56 | 0.04604 | -0.006 | -12.155
-7 | -0.523 | 0.04296 | -0.007 | -12.182
-6.5 | -0.593 | 0.01131 | -0.015 | -52.459
-6 | -0.542 | 0.01094 | -0.016 | -49.592
-5.5 | -0.49 | 0.01058 | -0.017 | -46.306
-5 | -0.435 | 0.01024 | -0.018 | -42.496
-4.5 | -0.379 | 0.00989 | -0.019 | -38.305
-4 | -0.321 | 0.00958 | -0.02 | -33.514
-3.5 | -0.262 | 0.00836 | -0.021 | -31.379
-3 | -0.203 | 0.00856 | -0.022 | -23.719
-2.5 | -0.143 | 0.00831 | -0.023 | -17.216
-2 | -0.083 | 0.00844 | -0.024 | -9.806
-1.5 | -0.022 | 0.00826 | -0.025 | -2.676
-1 | 0.039 | 0.00533 | -0.026 | 7.273
-0.5 | 0.1 | 0.00518 | -0.027 | 19.286
0 | 0.161 | 0.00519 | -0.028 | 30.975
0.5 | 0.222 | 0.00519 | -0.029 | 42.673
1 | 0.282 | 0.00499 | -0.03 | 56.554
1.5 | 0.343 | 0.00503 | -0.032 | 68.162
2 | 0.403 | 0.00508 | -0.033 | 79.257
2.5 | 0.462 | 0.00547 | -0.034 | 84.429
3 | 0.521 | 0.00554 | -0.035 | 93.994
3.5 | 0.575 | 0.01083 | -0.035 | 53.073
4 | 0.632 | 0.01129 | -0.036 | 55.99
4.5 | 0.688 | 0.0117 | -0.037 | 58.802
5 | 0.742 | 0.01214 | -0.038 | 61.143
5.5 | 0.795 | 0.01264 | -0.039 | 62.927
6 | 0.847 | 0.01313 | -0.04 | 64.481
6.5 | 0.896 | 0.01366 | -0.041 | 65.547
7 | 0.942 | 0.01429 | -0.042 | 65.909
7.5 | 0.986 | 0.01494 | -0.043 | 65.988
8 | 1.027 | 0.01563 | -0.044 | 65.684
8.5 | 1.064 | 0.01639 | -0.045 | 64.955
9 | 1.096 | 0.01711 | -0.046 | 64.072
9.5 | 1.121 | 0.01796 | -0.047 | 62.42
10 | 1.141 | 0.01879 | -0.048 | 60.712
10.5 | 0.973 | 0.06128 | -0.03 | 15.884
11 | 0.969 | 0.07018 | -0.024 | 13.807
11.5 | 0.973 | 0.07526 | -0.024 | 12.925
12 | 0.972 | 0.07974 | -0.024 | 12.192
12.5 | 0.967 | 0.08548 | -0.024 | 11.314
13 | 0.959 | 0.0901 | -0.024 | 10.638
13.5 | 0.946 | 0.09633 | -0.024 | 9.82
14 | 0.93 | 0.10318 | -0.025 | 9.014
14.5 | 0.911 | 0.10927 | -0.025 | 8.337
15 | 0.889 | 0.11654 | -0.026 | 7.629

## 44. Re 1M Mach 0.10 (2)
BIGFOIL.COM POLAR EXPORT
NACA66-214 a=0.5
NACA66-214 a=0.5 |  |  |  | Cl Max: | 1.165 | at alpha= | 14.5 | deg
XFOIL ncrit=9 |  |  |  | L/D Max: | 93.9661 | at alpha= | 3.5 | deg
Re: | 1000000 |  |  | Cd Min: | 0.21695 | at alpha= | 19.5 | deg
Mach: | 0.1 |  |  | Cl=0 at alpha= | -1.3146 | deg
|  |  |  | @ Cl=0.1, Cd= | 0.0061622
|  |  |  | @ Cl=0.4, Cd= | 0.0061491
|  |  |  | @ Cl=0.6, Cd= | 0.0068588
alpha (deg) | Cl | Cd | Cm | Cl/Cd
-15.5 | -0.4986 | 0.15427 | -0.0265 | -3.232
-15 | -0.4806 | 0.14293 | -0.0355 | -3.3625
-14.5 | -0.4764 | 0.13489 | -0.0387 | -3.5318
-14 | -0.4636 | 0.1296 | -0.0409 | -3.5772
-13.5 | -0.4594 | 0.12138 | -0.0447 | -3.7848
-13 | -0.4684 | 0.1079 | -0.0518 | -4.3411
-12.5 | -0.6182 | 0.06293 | -0.0764 | -9.8236
-12 | -0.6921 | 0.05048 | -0.0776 | -13.7104
-11.5 | -0.7565 | 0.04145 | -0.0714 | -18.2509
-11 | -0.7977 | 0.0349 | -0.062 | -22.8567
-10.5 | -0.811 | 0.03005 | -0.0536 | -26.9884
-10 | -0.7921 | 0.0269 | -0.0493 | -29.4461
-9.5 | -0.7688 | 0.02155 | -0.0458 | -35.6752
-9 | -0.7271 | 0.01958 | -0.0444 | -37.1348
-8.5 | -0.6821 | 0.01821 | -0.0433 | -37.4574
-8 | -0.6352 | 0.01704 | -0.0424 | -37.277
-7.5 | -0.5867 | 0.01582 | -0.0417 | -37.086
-7 | -0.5374 | 0.01489 | -0.041 | -36.0913
-6.5 | -0.4941 | 0.01315 | -0.0394 | -37.5741
-6 | -0.4472 | 0.01238 | -0.0383 | -36.1228
-5.5 | -0.3984 | 0.01182 | -0.0375 | -33.7056
-5 | -0.3476 | 0.01135 | -0.037 | -30.6256
-4.5 | -0.3023 | 0.01043 | -0.0355 | -28.9837
-4 | -0.2507 | 0.01001 | -0.0351 | -25.045
-3.5 | -0.1994 | 0.00958 | -0.0346 | -20.8142
-3 | -0.147 | 0.00924 | -0.0343 | -15.9091
-2.5 | -0.1098 | 0.0077 | -0.0318 | -14.2597
-2 | -0.0773 | 0.0059 | -0.0283 | -13.1017
-1.5 | -0.0211 | 0.00588 | -0.0285 | -3.5884
-1 | 0.0358 | 0.006 | -0.0288 | 5.9667
-0.5 | 0.0929 | 0.00615 | -0.0292 | 15.1057
0 | 0.1509 | 0.00625 | -0.0298 | 24.144
0.5 | 0.2097 | 0.00623 | -0.0308 | 33.6597
1 | 0.2685 | 0.00621 | -0.0317 | 43.2367
1.5 | 0.3269 | 0.00624 | -0.0326 | 52.3878
2 | 0.3852 | 0.00618 | -0.0334 | 62.3301
2.5 | 0.4426 | 0.00606 | -0.0339 | 73.0363
3 | 0.4994 | 0.00594 | -0.0343 | 84.0741
3.5 | 0.5544 | 0.0059 | -0.0343 | 93.9661
4 | 0.5976 | 0.00651 | -0.0322 | 91.7972
4.5 | 0.6115 | 0.00853 | -0.0252 | 71.6882
5 | 0.6193 | 0.01039 | -0.0173 | 59.6054
5.5 | 0.635 | 0.01157 | -0.0104 | 54.8833
6 | 0.6703 | 0.01224 | -0.0073 | 54.7631
6.5 | 0.7053 | 0.01302 | -0.0042 | 54.1705
7 | 0.7414 | 0.01376 | -0.0014 | 53.8808
7.5 | 0.7691 | 0.01495 | 0.0025 | 51.4448
8 | 0.8042 | 0.0158 | 0.0052 | 50.8987
8.5 | 0.8363 | 0.01679 | 0.0082 | 49.8094
9 | 0.8658 | 0.01787 | 0.0116 | 48.4499
10 | 0.9446 | 0.02102 | 0.0128 | 44.9382
10.5 | 0.9769 | 0.02253 | 0.0148 | 43.36
11 | 1.0091 | 0.024 | 0.0167 | 42.0458
11.5 | 1.0378 | 0.02581 | 0.0189 | 40.2092
12 | 1.0642 | 0.02819 | 0.0213 | 37.751
12.5 | 1.0917 | 0.03029 | 0.0234 | 36.0416
13 | 1.1156 | 0.03269 | 0.0255 | 34.1266
13.5 | 1.1359 | 0.03524 | 0.0275 | 32.2333
14 | 1.1542 | 0.03771 | 0.0293 | 30.6073
14.5 | 1.165 | 0.04135 | 0.0312 | 28.1741
15 | 1.1584 | 0.04712 | 0.0334 | 24.584
15.5 | 1.1577 | 0.05231 | 0.0344 | 22.1315
16 | 1.1519 | 0.0585 | 0.0344 | 19.6906
16.5 | 1.1299 | 0.06747 | 0.0331 | 16.7467
17 | 1.0939 | 0.07971 | 0.029 | 13.7235
17.5 | 1.0728 | 0.09108 | 0.0232 | 11.7787
18 | 0.9986 | 0.1149 | 0.0095 | 8.691
18.5 | 0.7516 | 0.20234 | -0.0319 | 3.7145
19 | 0.7666 | 0.20828 | -0.0356 | 3.6806
19.5 | 0.7754 | 0.21695 | -0.0401 | 3.5741

## 45. Re 1M Mach 0.25 (1)
BIGFOIL.COM POLAR EXPORT
NACA66-214 a=0.5
NACA66-214 a=0.5 |  |  |  | Cl Max: | 1.094 | at alpha= | 9 | deg
JavaFoil+Calcfoil stall+Eppler ext transition |  |  |  | L/D Max: | 95.322 | at alpha= | 3 | deg
Re: | 1000000 |  |  | Cd Min: | 0.00487 | at alpha= | 1.5 | deg
Mach: | 0.25 |  |  | Cl=0 at alpha= | -1.3175 | deg
|  |  |  | @ Cl=0.1, Cd= | 0.00518
|  |  |  | @ Cl=0.4, Cd= | 0.0053421
|  |  |  | @ Cl=0.6, Cd= | 0.011183
alpha (deg) | Cl | Cd | Cm | Cl/Cd
-16 | -0.4 | 0.15397 | 0.001 | -2.595
-15.5 | -0.462 | 0.14951 | 0.001 | -3.087
-15 | -0.511 | 0.13579 | 0.001 | -3.762
-14.5 | -0.55 | 0.12679 | 0 | -4.338
-14 | -0.585 | 0.12072 | 0 | -4.848
-13.5 | -0.616 | 0.11101 | -0.001 | -5.547
-13 | -0.642 | 0.10377 | -0.001 | -6.183
-12.5 | -0.662 | 0.09451 | -0.001 | -7.008
-12 | -0.677 | 0.08924 | -0.002 | -7.591
-11.5 | -0.687 | 0.08197 | -0.002 | -8.378
-11 | -0.69 | 0.07719 | -0.003 | -8.94
-10.5 | -0.688 | 0.07074 | -0.003 | -9.721
-10 | -0.68 | 0.06607 | -0.004 | -10.287
-9.5 | -0.666 | 0.06192 | -0.004 | -10.762
-9 | -0.648 | 0.05735 | -0.005 | -11.298
-8.5 | -0.624 | 0.0537 | -0.005 | -11.626
-8 | -0.597 | 0.04976 | -0.006 | -11.99
-7.5 | -0.564 | 0.04732 | -0.006 | -11.928
-7 | -0.529 | 0.04411 | -0.007 | -11.997
-6.5 | -0.491 | 0.04122 | -0.008 | -11.923
-6 | -0.553 | 0.01119 | -0.016 | -49.388
-5.5 | -0.5 | 0.01083 | -0.017 | -46.165
-5 | -0.445 | 0.01045 | -0.018 | -42.561
-4.5 | -0.388 | 0.01009 | -0.019 | -38.437
-4 | -0.329 | 0.00981 | -0.021 | -33.549
-3.5 | -0.269 | 0.0095 | -0.022 | -28.317
-3 | -0.208 | 0.00824 | -0.023 | -25.268
-2.5 | -0.147 | 0.00847 | -0.024 | -17.339
-2 | -0.085 | 0.00821 | -0.025 | -10.343
-1.5 | -0.023 | 0.00835 | -0.026 | -2.719
-1 | 0.04 | 0.00518 | -0.027 | 7.689
-0.5 | 0.103 | 0.00518 | -0.028 | 19.788
0 | 0.165 | 0.00521 | -0.029 | 31.682
0.5 | 0.228 | 0.00502 | -0.03 | 45.32
1 | 0.29 | 0.00509 | -0.031 | 57
1.5 | 0.352 | 0.00487 | -0.032 | 72.34
2 | 0.413 | 0.00547 | -0.033 | 75.442
2.5 | 0.474 | 0.00555 | -0.034 | 85.438
3 | 0.534 | 0.00561 | -0.035 | 95.322
3.5 | 0.589 | 0.01109 | -0.036 | 53.152
4 | 0.648 | 0.01159 | -0.037 | 55.916
4.5 | 0.705 | 0.01204 | -0.038 | 58.531
5 | 0.76 | 0.01253 | -0.039 | 60.678
5.5 | 0.814 | 0.01306 | -0.04 | 62.283
6 | 0.865 | 0.01364 | -0.041 | 63.401
6.5 | 0.913 | 0.01421 | -0.042 | 64.252
7 | 0.958 | 0.0149 | -0.043 | 64.316
7.5 | 1 | 0.01569 | -0.044 | 63.729
8 | 1.037 | 0.01649 | -0.045 | 62.9
8.5 | 1.07 | 0.01731 | -0.046 | 61.83
9 | 1.094 | 0.01806 | -0.047 | 60.593
9.5 | 0.921 | 0.05934 | -0.024 | 15.53
10 | 0.929 | 0.06322 | -0.025 | 14.691
10.5 | 0.928 | 0.0686 | -0.024 | 13.523
11 | 0.919 | 0.07361 | -0.023 | 12.486
11.5 | 0.904 | 0.07908 | -0.023 | 11.428
12 | 0.881 | 0.08531 | -0.023 | 10.324
12.5 | 0.851 | 0.09192 | -0.024 | 9.255
13 | 0.813 | 0.10055 | -0.024 | 8.089
13.5 | 0.769 | 0.10877 | -0.024 | 7.072
14 | 0.719 | 0.11743 | -0.024 | 6.123

## 46. Re 1M Mach 0.25 (2)
BIGFOIL.COM POLAR EXPORT
NACA66-214 a=0.5
NACA66-214 a=0.5 |  |  |  | Cl Max: | 1.0732 | at alpha= | 13.5 | deg
XFOIL ncrit=9 |  |  |  | L/D Max: | 95.2833 | at alpha= | 3.5 | deg
Re: | 1000000 |  |  | Cd Min: | 0.20824 | at alpha= | 18.5 | deg
Mach: | 0.25 |  |  | Cl=0 at alpha= | -1.3168 | deg
|  |  |  | @ Cl=0.1, Cd= | 0.006266
|  |  |  | @ Cl=0.4, Cd= | 0.0062843
|  |  |  | @ Cl=0.6, Cd= | 0.0068333
alpha (deg) | Cl | Cd | Cm | Cl/Cd
-14.5 | -0.4678 | 0.14035 | -0.037 | -3.3331
-14 | -0.452 | 0.13497 | -0.0394 | -3.3489
-13.5 | -0.4441 | 0.12705 | -0.0433 | -3.4955
-13 | -0.4478 | 0.11487 | -0.0499 | -3.8983
-12.5 | -0.4489 | 0.10439 | -0.0552 | -4.3002
-12 | -0.5638 | 0.06538 | -0.0771 | -8.6234
-11.5 | -0.6047 | 0.05431 | -0.0819 | -11.1342
-11 | -0.6506 | 0.04606 | -0.0805 | -14.1251
-10.5 | -0.6805 | 0.04042 | -0.0755 | -16.8357
-10 | -0.7117 | 0.03501 | -0.0673 | -20.3285
-9.5 | -0.7413 | 0.02847 | -0.0573 | -26.0379
-9 | -0.7259 | 0.0239 | -0.0523 | -30.3724
-8.5 | -0.6902 | 0.02135 | -0.0495 | -32.3279
-8 | -0.6467 | 0.0192 | -0.0476 | -33.6823
-7.5 | -0.5978 | 0.01746 | -0.0463 | -34.2383
-7 | -0.5464 | 0.01589 | -0.0454 | -34.3864
-6.5 | -0.4957 | 0.01443 | -0.0444 | -34.352
-6 | -0.4506 | 0.01299 | -0.0426 | -34.6882
-5.5 | -0.4015 | 0.01223 | -0.0413 | -32.8291
-5 | -0.3509 | 0.01162 | -0.0402 | -30.1979
-4.5 | -0.3049 | 0.0107 | -0.0384 | -28.4953
-4 | -0.2532 | 0.01021 | -0.0375 | -24.7992
-3.5 | -0.2006 | 0.00983 | -0.0369 | -20.4069
-3 | -0.1469 | 0.00942 | -0.0365 | -15.5945
-2.5 | -0.1045 | 0.00824 | -0.0343 | -12.682
-2 | -0.0787 | 0.00601 | -0.0295 | -13.0948
-1.5 | -0.0214 | 0.00598 | -0.0296 | -3.5786
-1 | 0.037 | 0.00615 | -0.0298 | 6.0163
-0.5 | 0.096 | 0.00626 | -0.0302 | 15.3355
0 | 0.1556 | 0.00635 | -0.0307 | 24.5039
0.5 | 0.2165 | 0.00637 | -0.0318 | 33.9874
1 | 0.2772 | 0.00635 | -0.0328 | 43.6535
1.5 | 0.3372 | 0.00635 | -0.0336 | 53.1024
2 | 0.3976 | 0.00629 | -0.0344 | 63.2114
2.5 | 0.4567 | 0.00615 | -0.0348 | 74.2602
3 | 0.5153 | 0.00607 | -0.0351 | 84.8929
3.5 | 0.5717 | 0.006 | -0.035 | 95.2833
4 | 0.606 | 0.00701 | -0.0308 | 86.4479
4.5 | 0.6112 | 0.00913 | -0.022 | 66.9441
5 | 0.6062 | 0.01088 | -0.0112 | 55.7169
5.5 | 0.6295 | 0.0121 | -0.0057 | 52.0248
6 | 0.6656 | 0.01288 | -0.0025 | 51.677
6.5 | 0.7022 | 0.01374 | 0.0006 | 51.1063
7 | 0.7377 | 0.01464 | 0.0037 | 50.3893
7.5 | 0.7663 | 0.01594 | 0.0077 | 48.074
8 | 0.7999 | 0.01704 | 0.0109 | 46.9425
8.5 | 0.8307 | 0.01828 | 0.0145 | 45.4431
9 | 0.8558 | 0.01983 | 0.0186 | 43.1568
9.5 | 0.8853 | 0.02156 | 0.0219 | 41.0622
10 | 0.941 | 0.02336 | 0.0198 | 40.2825
10.5 | 0.9743 | 0.02519 | 0.0221 | 38.678
11 | 1.0048 | 0.02718 | 0.0245 | 36.9684
11.5 | 1.0317 | 0.03012 | 0.0272 | 34.253
12 | 1.0548 | 0.03308 | 0.0301 | 31.8863
12.5 | 1.068 | 0.03696 | 0.0331 | 28.8961
13 | 1.0725 | 0.04131 | 0.036 | 25.9622
13.5 | 1.0732 | 0.04588 | 0.0381 | 23.3915
14 | 1.0687 | 0.05123 | 0.0393 | 20.8608
14.5 | 1.033 | 0.06124 | 0.0391 | 16.8681
15 | 0.9945 | 0.07307 | 0.0357 | 13.6102
15.5 | 0.9568 | 0.08696 | 0.0289 | 11.0028
16 | 0.9111 | 0.10517 | 0.0179 | 8.6631
16.5 | 0.72 | 0.17126 | -0.0148 | 4.2041
17 | 0.7283 | 0.17877 | -0.0187 | 4.0739
17.5 | 0.7345 | 0.18975 | -0.0242 | 3.8709
18 | 0.7404 | 0.20212 | -0.0309 | 3.6632
18.5 | 0.7565 | 0.20824 | -0.0348 | 3.6328

## 47. Re 1M Mach 0.50 (1)
BIGFOIL.COM POLAR EXPORT
NACA66-214 a=0.5
NACA66-214 a=0.5 |  |  |  | Cl Max: | 1.156 | at alpha= | 20 | deg
JavaFoil+Calcfoil stall+Eppler ext transition |  |  |  | L/D Max: | 98.013 | at alpha= | 3 | deg
Re: | 1000000 |  |  | Cd Min: | 0.00535 | at alpha= | -1 | deg
Mach: | 0.5 |  |  | Cl=0 at alpha= | -1.3188 | deg
|  |  |  | @ Cl=0.1, Cd= | 0.0053579
|  |  |  | @ Cl=0.4, Cd= | 0.0057808
|  |  |  | @ Cl=0.6, Cd= | 0.0068859
alpha (deg) | Cl | Cd | Cm | Cl/Cd
-20 | -1.022 | 0.19353 | 0.006 | -5.281
-19.5 | -0.996 | 0.18881 | 0.006 | -5.274
-19 | -0.969 | 0.18267 | 0.005 | -5.307
-18.5 | -0.941 | 0.18298 | 0.005 | -5.142
-18 | -0.914 | 0.17692 | 0.004 | -5.164
-17.5 | -0.887 | 0.17188 | 0.003 | -5.159
-17 | -0.86 | 0.16655 | 0.003 | -5.165
-16.5 | -0.834 | 0.16225 | 0.002 | -5.138
-16 | -0.805 | 0.15278 | 0.002 | -5.27
-15.5 | -0.778 | 0.14562 | 0.001 | -5.342
-15 | -0.751 | 0.14427 | 0.001 | -5.206
-14.5 | -0.724 | 0.14006 | 0 | -5.17
-14 | -0.697 | 0.1303 | 0 | -5.351
-13.5 | -0.669 | 0.12847 | -0.001 | -5.208
-13 | -0.642 | 0.1204 | -0.001 | -5.33
-12.5 | -0.615 | 0.11683 | -0.002 | -5.261
-12 | -0.588 | 0.11105 | -0.002 | -5.29
-11.5 | -0.56 | 0.10779 | -0.003 | -5.198
-11 | -0.533 | 0.10718 | -0.003 | -4.974
-10.5 | -0.506 | 0.10318 | -0.004 | -4.904
-10 | -0.478 | 0.09889 | -0.004 | -4.831
-9.5 | -0.45 | 0.09046 | -0.004 | -4.98
-9 | -0.423 | 0.08805 | -0.005 | -4.806
-8.5 | -0.396 | 0.08749 | -0.005 | -4.524
-8 | -0.368 | 0.07671 | -0.006 | -4.803
-7.5 | -0.341 | 0.0608 | -0.006 | -5.603
-7 | -0.446 | 0.05385 | -0.007 | -8.284
-6.5 | -0.483 | 0.04614 | -0.008 | -10.471
-6 | -0.467 | 0.04191 | -0.008 | -11.152
-5.5 | -0.435 | 0.03901 | -0.009 | -11.139
-5 | -0.393 | 0.03644 | -0.01 | -10.797
-4.5 | -0.425 | 0.01108 | -0.022 | -38.34
-4 | -0.362 | 0.01068 | -0.023 | -33.904
-3.5 | -0.297 | 0.01029 | -0.024 | -28.86
-3 | -0.231 | 0.00977 | -0.025 | -23.597
-2.5 | -0.163 | 0.00942 | -0.026 | -17.288
-2 | -0.094 | 0.00893 | -0.028 | -10.572
-1.5 | -0.025 | 0.00845 | -0.029 | -2.986
-1 | 0.044 | 0.00535 | -0.03 | 8.308
-0.5 | 0.115 | 0.00536 | -0.031 | 21.399
0 | 0.184 | 0.00543 | -0.032 | 33.83
0.5 | 0.253 | 0.00565 | -0.034 | 44.763
1 | 0.322 | 0.00568 | -0.035 | 56.688
1.5 | 0.391 | 0.00577 | -0.036 | 67.805
2 | 0.458 | 0.00585 | -0.037 | 78.286
2.5 | 0.526 | 0.00594 | -0.038 | 88.427
3 | 0.592 | 0.00604 | -0.039 | 98.013
3.5 | 0.653 | 0.01249 | -0.04 | 52.238
4 | 0.716 | 0.01308 | -0.041 | 54.779
4.5 | 0.776 | 0.0137 | -0.042 | 56.677
5 | 0.833 | 0.01444 | -0.044 | 57.685
5.5 | 0.884 | 0.0152 | -0.045 | 58.142
6 | 0.927 | 0.01611 | -0.046 | 57.52
6.5 | 0.957 | 0.01719 | -0.047 | 55.667
7 | 0.803 | 0.04655 | -0.024 | 17.242
7.5 | 0.772 | 0.05187 | -0.021 | 14.89
8 | 0.511 | 0.05526 | -0.022 | 9.251
8.5 | 0.538 | 0.0675 | -0.021 | 7.967
9 | 0.565 | 0.0863 | -0.023 | 6.548
9.5 | 0.592 | 0.08904 | -0.023 | 6.649
10 | 0.619 | 0.09703 | -0.024 | 6.379
10.5 | 0.646 | 0.09709 | -0.024 | 6.651
11 | 0.673 | 0.09944 | -0.025 | 6.763
11.5 | 0.7 | 0.11247 | -0.027 | 6.228
12 | 0.727 | 0.11574 | -0.028 | 6.282
12.5 | 0.754 | 0.11915 | -0.028 | 6.325
13 | 0.78 | 0.11922 | -0.029 | 6.544
13.5 | 0.807 | 0.12697 | -0.03 | 6.357
14 | 0.835 | 0.13247 | -0.032 | 6.304
14.5 | 0.861 | 0.13912 | -0.033 | 6.192
15 | 0.888 | 0.1427 | -0.034 | 6.22
15.5 | 0.915 | 0.14995 | -0.035 | 6.099
16 | 0.942 | 0.15464 | -0.037 | 6.095
16.5 | 0.969 | 0.16021 | -0.037 | 6.046
17 | 0.995 | 0.16533 | -0.038 | 6.018
17.5 | 1.022 | 0.17305 | -0.04 | 5.908
18 | 1.05 | 0.18083 | -0.041 | 5.804
18.5 | 1.076 | 0.18572 | -0.042 | 5.791
19 | 1.102 | 0.18856 | -0.043 | 5.842
19.5 | 1.128 | 0.19405 | -0.044 | 5.813
20 | 1.156 | 0.20376 | -0.046 | 5.675

## 48. Re 1M Mach 0.50 (2)
BIGFOIL.COM POLAR EXPORT
NACA66-214 a=0.5
NACA66-214 a=0.5 |  |  |  | Cl Max: | 0.8712 | at alpha= | 10 | deg
XFOIL ncrit=9 |  |  |  | L/D Max: | 92.8719 | at alpha= | 3.5 | deg
Re: | 1000000 |  |  | Cd Min: | 0.16391 | at alpha= | 15 | deg
Mach: | 0.5 |  |  | Cl=0 at alpha= | -1.3223 | deg
|  |  |  | @ Cl=0.1, Cd= | 0.0067159
|  |  |  | @ Cl=0.4, Cd= | 0.0069423
|  |  |  | @ Cl=0.6, Cd= | 0.014469
alpha (deg) | Cl | Cd | Cm | Cl/Cd
-12 | -0.3907 | 0.11381 | -0.058 | -3.4329
-11.5 | -0.3763 | 0.10707 | -0.0613 | -3.5145
-11 | -0.369 | 0.09876 | -0.0658 | -3.7363
-10.5 | -0.3807 | 0.08577 | -0.0728 | -4.4386
-10 | -0.3883 | 0.07543 | -0.0789 | -5.1478
-9.5 | -0.4104 | 0.06066 | -0.0902 | -6.7656
-9 | -0.4453 | 0.05018 | -0.095 | -8.8741
-8.5 | -0.4802 | 0.04246 | -0.0938 | -11.3095
-8 | -0.5095 | 0.03627 | -0.0884 | -14.0474
-7.5 | -0.5324 | 0.03097 | -0.0797 | -17.1908
-7 | -0.5366 | 0.02577 | -0.0711 | -20.8227
-6.5 | -0.5115 | 0.02098 | -0.0652 | -24.3804
-6 | -0.4624 | 0.0171 | -0.0623 | -27.0409
-5.5 | -0.4016 | 0.01487 | -0.0608 | -27.0074
-5 | -0.3443 | 0.01341 | -0.0587 | -25.6749
-4.5 | -0.2932 | 0.01241 | -0.0556 | -23.6261
-4 | -0.2488 | 0.01127 | -0.0516 | -22.0763
-3.5 | -0.1954 | 0.01066 | -0.0492 | -18.3302
-3 | -0.1412 | 0.01009 | -0.0471 | -13.9941
-2.5 | -0.0839 | 0.00967 | -0.0456 | -8.6763
-2 | -0.0521 | 0.00811 | -0.0403 | -6.4242
-1.5 | -0.0231 | 0.00643 | -0.0343 | -3.5925
-1 | 0.0419 | 0.00656 | -0.034 | 6.3872
-0.5 | 0.109 | 0.00674 | -0.0343 | 16.1721
0 | 0.1767 | 0.00693 | -0.0348 | 25.4978
0.5 | 0.2448 | 0.00697 | -0.0358 | 35.122
1 | 0.3131 | 0.00698 | -0.0368 | 44.8567
1.5 | 0.3825 | 0.00695 | -0.0379 | 55.036
2 | 0.4503 | 0.00692 | -0.0385 | 65.0723
2.5 | 0.5178 | 0.00667 | -0.0386 | 77.6312
3 | 0.5834 | 0.00649 | -0.0382 | 89.8921
3.5 | 0.6306 | 0.00679 | -0.0342 | 92.8719
4 | 0.608 | 0.00871 | -0.0182 | 69.8048
4.5 | 0.5804 | 0.01125 | -0.0034 | 51.5911
5 | 0.5769 | 0.01379 | 0.0064 | 41.8347
5.5 | 0.6157 | 0.01493 | 0.0103 | 41.2391
6 | 0.6523 | 0.0163 | 0.0145 | 40.0184
6.5 | 0.6889 | 0.01768 | 0.0187 | 38.9649
7 | 0.7205 | 0.01942 | 0.0233 | 37.1009
7.5 | 0.7481 | 0.02148 | 0.0283 | 34.8277
8 | 0.7794 | 0.02352 | 0.0331 | 33.1378
8.5 | 0.8138 | 0.02576 | 0.0377 | 31.5916
9 | 0.8444 | 0.02862 | 0.0422 | 29.5038
9.5 | 0.8675 | 0.03258 | 0.0473 | 26.6268
10 | 0.8712 | 0.03885 | 0.0508 | 22.4247
10.5 | 0.8588 | 0.04705 | 0.051 | 18.2529
11 | 0.8329 | 0.05576 | 0.0511 | 14.9372
11.5 | 0.805 | 0.06597 | 0.048 | 12.2025
12 | 0.7719 | 0.07893 | 0.0411 | 9.7796
12.5 | 0.7387 | 0.09491 | 0.0305 | 7.7832
13 | 0.7104 | 0.11293 | 0.0198 | 6.2906
13.5 | 0.702 | 0.12568 | 0.0126 | 5.5856
14 | 0.6922 | 0.13936 | 0.005 | 4.967
14.5 | 0.6901 | 0.15248 | -0.002 | 4.5258
15 | 0.6953 | 0.16391 | -0.008 | 4.242

## 49. Re 2M Mach 0.00 (1)
BIGFOIL.COM POLAR EXPORT
NACA66-214 a=0.5
NACA66-214 a=0.5 |  |  |  | Cl Max: | 1.181 | at alpha= | 11.5 | deg
JavaFoil+Calcfoil stall+Eppler ext transition |  |  |  | L/D Max: | 117.457 | at alpha= | 3 | deg
Re: | 2000000 |  |  | Cd Min: | 0.00437 | at alpha= | -1 | deg
Mach: | 0 |  |  | Cl=0 at alpha= | -1.3197 | deg
|  |  |  | @ Cl=0.1, Cd= | 0.0043905
|  |  |  | @ Cl=0.4, Cd= | 0.0045493
|  |  |  | @ Cl=0.6, Cd= | 0.0096525
alpha (deg) | Cl | Cd | Cm | Cl/Cd
-14.5 | -0.785 | 0.10403 | 0 | -7.55
-14 | -0.788 | 0.09829 | 0 | -8.022
-13.5 | -0.789 | 0.09131 | -0.001 | -8.646
-13 | -0.787 | 0.08731 | -0.001 | -9.019
-12.5 | -0.782 | 0.08185 | -0.002 | -9.558
-12 | -0.774 | 0.07747 | -0.002 | -9.992
-11.5 | -0.763 | 0.07262 | -0.002 | -10.504
-11 | -0.75 | 0.06706 | -0.003 | -11.188
-10.5 | -0.732 | 0.06378 | -0.004 | -11.478
-10 | -0.713 | 0.05916 | -0.004 | -12.046
-9.5 | -0.833 | 0.01292 | -0.009 | -64.488
-9 | -0.805 | 0.01224 | -0.01 | -65.72
-8.5 | -0.769 | 0.01164 | -0.011 | -66.071
-8 | -0.73 | 0.0111 | -0.012 | -65.754
-7.5 | -0.687 | 0.01067 | -0.013 | -64.404
-7 | -0.641 | 0.01027 | -0.014 | -62.447
-6.5 | -0.593 | 0.00988 | -0.015 | -60.038
-6 | -0.542 | 0.00955 | -0.016 | -56.787
-5.5 | -0.489 | 0.0081 | -0.017 | -60.378
-5 | -0.435 | 0.00835 | -0.018 | -52.031
-4.5 | -0.378 | 0.00808 | -0.019 | -46.799
-4 | -0.32 | 0.00826 | -0.02 | -38.796
-3.5 | -0.262 | 0.00798 | -0.021 | -32.78
-3 | -0.202 | 0.00779 | -0.022 | -25.991
-2.5 | -0.143 | 0.00787 | -0.023 | -18.123
-2 | -0.082 | 0.0076 | -0.024 | -10.85
-1.5 | -0.022 | 0.00747 | -0.025 | -2.946
-1 | 0.039 | 0.00437 | -0.026 | 8.829
-0.5 | 0.099 | 0.00439 | -0.027 | 22.643
0 | 0.16 | 0.00442 | -0.028 | 36.207
0.5 | 0.221 | 0.00445 | -0.029 | 49.569
1 | 0.281 | 0.00448 | -0.03 | 62.799
1.5 | 0.342 | 0.00453 | -0.031 | 75.584
2 | 0.402 | 0.00455 | -0.032 | 88.313
2.5 | 0.461 | 0.00439 | -0.033 | 104.957
3 | 0.521 | 0.00443 | -0.035 | 117.457
3.5 | 0.574 | 0.00947 | -0.035 | 60.602
4 | 0.631 | 0.00987 | -0.036 | 63.976
4.5 | 0.687 | 0.01023 | -0.037 | 67.15
5 | 0.742 | 0.01061 | -0.038 | 69.876
5.5 | 0.795 | 0.01104 | -0.039 | 71.987
6 | 0.846 | 0.01147 | -0.04 | 73.733
6.5 | 0.895 | 0.01194 | -0.041 | 74.97
7 | 0.942 | 0.01246 | -0.042 | 75.596
7.5 | 0.987 | 0.01303 | -0.043 | 75.687
8 | 1.028 | 0.01364 | -0.044 | 75.343
8.5 | 1.066 | 0.01428 | -0.045 | 74.684
9 | 1.099 | 0.0149 | -0.046 | 73.795
9.5 | 1.126 | 0.01562 | -0.047 | 72.069
10 | 1.148 | 0.0164 | -0.048 | 70.002
10.5 | 1.165 | 0.01721 | -0.048 | 67.666
11 | 1.176 | 0.01818 | -0.049 | 64.656
11.5 | 1.181 | 0.01925 | -0.05 | 61.363
12 | 1.18 | 0.02049 | -0.051 | 57.601
12.5 | 1.154 | 0.02507 | -0.05 | 46.042
13 | 0.989 | 0.08036 | -0.033 | 12.309
13.5 | 0.974 | 0.08804 | -0.031 | 11.063
14 | 0.959 | 0.09534 | -0.029 | 10.054
14.5 | 0.942 | 0.10192 | -0.029 | 9.247
15 | 0.923 | 0.10956 | -0.028 | 8.426
15.5 | 0.903 | 0.11585 | -0.028 | 7.793
16 | 0.881 | 0.12215 | -0.028 | 7.209
16.5 | 0.857 | 0.12916 | -0.029 | 6.636

## 50. Re 2M Mach 0.00 (2)
BIGFOIL.COM POLAR EXPORT
NACA66-214 a=0.5
NACA66-214 a=0.5 |  |  |  | Cl Max: | 1.3963 | at alpha= | 19 | deg
XFOIL ncrit=9 |  |  |  | L/D Max: | 108.056 | at alpha= | 3 | deg
Re: | 2000000 |  |  | Cd Min: | 0.08139 | at alpha= | -18 | deg
Mach: | 0 |  |  | Cl=0 at alpha= | -1.3283 | deg
|  |  |  | @ Cl=0.1, Cd= | 0.0044134
|  |  |  | @ Cl=0.4, Cd= | 0.0044645
|  |  |  | @ Cl=0.6, Cd= | 0.0087293
alpha (deg) | Cl | Cd | Cm | Cl/Cd
-18 | -0.9866 | 0.08139 | -0.0552 | -12.1219
-17.5 | -1.0592 | 0.05996 | -0.0691 | -17.6651
-17 | -1.083 | 0.05032 | -0.0735 | -21.5223
-16 | -1.1077 | 0.03689 | -0.0766 | -30.0271
-15.5 | -1.1094 | 0.0335 | -0.0735 | -33.1164
-15 | -1.0904 | 0.03177 | -0.0715 | -34.3217
-14.5 | -1.0771 | 0.02956 | -0.0687 | -36.4378
-14 | -1.069 | 0.02687 | -0.065 | -39.7841
-13.5 | -1.0513 | 0.02494 | -0.0617 | -42.1532
-13 | -1.0285 | 0.02341 | -0.0585 | -43.9342
-12.5 | -1.0057 | 0.02174 | -0.0551 | -46.2603
-12 | -0.9779 | 0.0204 | -0.0519 | -47.9363
-11.5 | -0.9482 | 0.01911 | -0.0487 | -49.618
-11 | -0.9158 | 0.01801 | -0.0457 | -50.8495
-10.5 | -0.8815 | 0.017 | -0.0428 | -51.8529
-10 | -0.8514 | 0.01477 | -0.0395 | -57.6439
-9.5 | -0.8086 | 0.01398 | -0.038 | -57.8398
-9 | -0.763 | 0.01334 | -0.0369 | -57.1964
-8.5 | -0.7164 | 0.01269 | -0.0359 | -56.4539
-8 | -0.6684 | 0.01213 | -0.0351 | -55.1031
-7.5 | -0.6198 | 0.01162 | -0.0344 | -53.3391
-7 | -0.5726 | 0.01089 | -0.0334 | -52.5803
-6.5 | -0.5256 | 0.01013 | -0.0324 | -51.8855
-6 | -0.4742 | 0.00974 | -0.0321 | -48.6858
-5.5 | -0.4221 | 0.00941 | -0.0319 | -44.8565
-5 | -0.3704 | 0.00898 | -0.0316 | -41.2472
-4.5 | -0.318 | 0.00857 | -0.0314 | -37.1062
-4 | -0.264 | 0.00829 | -0.0316 | -31.8456
-3.5 | -0.2103 | 0.00797 | -0.0316 | -26.3864
-3 | -0.1557 | 0.00774 | -0.0318 | -20.1163
-2.5 | -0.103 | 0.00737 | -0.0317 | -13.9756
-2 | -0.0592 | 0.00618 | -0.0303 | -9.5793
-1.5 | -0.0194 | 0.00456 | -0.0283 | -4.2544
-1 | 0.0371 | 0.00442 | -0.0288 | 8.3937
-0.5 | 0.0951 | 0.00441 | -0.0296 | 21.5646
0.5 | 0.2119 | 0.00449 | -0.0313 | 47.1938
1 | 0.2703 | 0.00445 | -0.0322 | 60.7416
1.5 | 0.3287 | 0.00449 | -0.0331 | 73.2071
2 | 0.387 | 0.00446 | -0.0339 | 86.7713
2.5 | 0.445 | 0.00448 | -0.0348 | 99.3304
3 | 0.5003 | 0.00463 | -0.0351 | 108.0562
3.5 | 0.5371 | 0.00593 | -0.0322 | 90.5734
4 | 0.5682 | 0.00736 | -0.0285 | 77.2011
4.5 | 0.5976 | 0.00867 | -0.0243 | 68.9273
5 | 0.6328 | 0.00954 | -0.0211 | 66.3312
5.5 | 0.6766 | 0.00998 | -0.0194 | 67.7956
6 | 0.7118 | 0.01046 | -0.0159 | 68.0497
6.5 | 0.7512 | 0.0109 | -0.0134 | 68.9174
7 | 0.7894 | 0.01144 | -0.0108 | 69.0035
7.5 | 0.8237 | 0.0122 | -0.0077 | 67.5164
8 | 0.8624 | 0.01278 | -0.0055 | 67.4804
8.5 | 0.9003 | 0.01344 | -0.0033 | 66.9866
9 | 0.935 | 0.01426 | -0.0007 | 65.568
9.5 | 0.9639 | 0.0154 | 0.0027 | 62.5909
10 | 1.0003 | 0.01613 | 0.0049 | 62.0149
10.5 | 1.0313 | 0.01708 | 0.0079 | 60.3806
11 | 1.0661 | 0.01787 | 0.0101 | 59.6586
12 | 1.1376 | 0.0211 | 0.0116 | 53.9147
12.5 | 1.169 | 0.02243 | 0.0135 | 52.1177
13 | 1.1997 | 0.02382 | 0.0153 | 50.3652
13.5 | 1.2262 | 0.02553 | 0.0175 | 48.0298
14 | 1.2571 | 0.02696 | 0.0189 | 46.6283
14.5 | 1.2838 | 0.02875 | 0.0206 | 44.6539
15 | 1.3056 | 0.03097 | 0.0225 | 42.1569
15.5 | 1.3121 | 0.03455 | 0.0253 | 37.9768
16 | 1.3284 | 0.03745 | 0.0269 | 35.4713
16.5 | 1.3485 | 0.04015 | 0.0279 | 33.5866
17 | 1.3609 | 0.0437 | 0.029 | 31.1419
17.5 | 1.3851 | 0.04623 | 0.0293 | 29.9611
18 | 1.3882 | 0.05111 | 0.0298 | 27.161
18.5 | 1.3917 | 0.05625 | 0.0296 | 24.7413
19 | 1.3963 | 0.0616 | 0.0287 | 22.6672
19.5 | 1.3927 | 0.06836 | 0.0271 | 20.373
20 | 1.384 | 0.07631 | 0.0244 | 18.1365

## 51. Re 2M Mach 0.10 (1)
BIGFOIL.COM POLAR EXPORT
NACA66-214 a=0.5
NACA66-214 a=0.5 |  |  |  | Cl Max: | 1.171 | at alpha= | 11.5 | deg
JavaFoil+Calcfoil stall+Eppler ext transition |  |  |  | L/D Max: | 117.044 | at alpha= | 3 | deg
Re: | 2000000 |  |  | Cd Min: | 0.00438 | at alpha= | -1 | deg
Mach: | 0.1 |  |  | Cl=0 at alpha= | -1.3197 | deg
|  |  |  | @ Cl=0.1, Cd= | 0.00441
|  |  |  | @ Cl=0.4, Cd= | 0.00439
|  |  |  | @ Cl=0.6, Cd= | 0.0096674
alpha (deg) | Cl | Cd | Cm | Cl/Cd
-14 | -0.768 | 0.0985 | 0 | -7.795
-13.5 | -0.772 | 0.09278 | -0.001 | -8.318
-13 | -0.773 | 0.08782 | -0.001 | -8.797
-12.5 | -0.77 | 0.08231 | -0.002 | -9.355
-12 | -0.764 | 0.07831 | -0.002 | -9.759
-11.5 | -0.755 | 0.07321 | -0.002 | -10.314
-11 | -0.743 | 0.06895 | -0.003 | -10.774
-10.5 | -0.727 | 0.06441 | -0.004 | -11.292
-10 | -0.708 | 0.06032 | -0.004 | -11.744
-9.5 | -0.691 | 0.0537 | -0.005 | -12.871
-9 | -0.803 | 0.01235 | -0.01 | -65.057
-8.5 | -0.77 | 0.01172 | -0.011 | -65.684
-8 | -0.731 | 0.01122 | -0.012 | -65.126
-7.5 | -0.689 | 0.01073 | -0.013 | -64.206
-7 | -0.643 | 0.01033 | -0.014 | -62.287
-6.5 | -0.595 | 0.00993 | -0.015 | -59.94
-6 | -0.544 | 0.00958 | -0.016 | -56.827
-5.5 | -0.491 | 0.00927 | -0.017 | -52.997
-5 | -0.436 | 0.00792 | -0.018 | -55.117
-4.5 | -0.38 | 0.00809 | -0.019 | -46.95
-4 | -0.322 | 0.00825 | -0.02 | -39.045
-3.5 | -0.263 | 0.00802 | -0.021 | -32.801
-3 | -0.203 | 0.00777 | -0.022 | -26.18
-2.5 | -0.143 | 0.00757 | -0.023 | -18.925
-2 | -0.083 | 0.00733 | -0.024 | -11.3
-1.5 | -0.022 | 0.00745 | -0.025 | -2.97
-1 | 0.039 | 0.00438 | -0.026 | 8.848
-0.5 | 0.1 | 0.00441 | -0.027 | 22.652
0 | 0.161 | 0.00445 | -0.028 | 36.158
0.5 | 0.222 | 0.00444 | -0.03 | 49.999
1 | 0.283 | 0.00451 | -0.031 | 62.704
1.5 | 0.344 | 0.00453 | -0.032 | 75.865
2 | 0.404 | 0.00438 | -0.033 | 92.114
2.5 | 0.464 | 0.00438 | -0.034 | 105.914
3 | 0.523 | 0.00447 | -0.035 | 117.044
3.5 | 0.577 | 0.00951 | -0.035 | 60.64
4 | 0.634 | 0.0099 | -0.036 | 64.026
4.5 | 0.69 | 0.01027 | -0.037 | 67.179
5 | 0.745 | 0.01067 | -0.038 | 69.841
5.5 | 0.798 | 0.0111 | -0.039 | 71.907
6 | 0.849 | 0.01153 | -0.04 | 73.634
6.5 | 0.899 | 0.01201 | -0.041 | 74.786
7 | 0.945 | 0.01257 | -0.042 | 75.208
7.5 | 0.989 | 0.01315 | -0.043 | 75.225
8 | 1.03 | 0.01375 | -0.044 | 74.923
8.5 | 1.068 | 0.0144 | -0.045 | 74.169
9 | 1.1 | 0.01506 | -0.046 | 73.04
9.5 | 1.126 | 0.01581 | -0.047 | 71.188
10 | 1.146 | 0.01658 | -0.048 | 69.086
10.5 | 1.16 | 0.01747 | -0.049 | 66.422
11 | 1.169 | 0.01842 | -0.05 | 63.459
11.5 | 1.171 | 0.01953 | -0.05 | 59.935
12 | 1.165 | 0.02102 | -0.051 | 55.431
12.5 | 0.975 | 0.07918 | -0.03 | 12.315
13 | 0.97 | 0.08166 | -0.032 | 11.88
13.5 | 0.95 | 0.0908 | -0.029 | 10.467
14 | 0.933 | 0.09706 | -0.028 | 9.617
14.5 | 0.913 | 0.10452 | -0.028 | 8.738
15 | 0.891 | 0.10907 | -0.028 | 8.17
15.5 | 0.867 | 0.11699 | -0.028 | 7.409
16 | 0.841 | 0.12329 | -0.028 | 6.818
16.5 | 0.813 | 0.13259 | -0.028 | 6.132

## 52. Re 2M Mach 0.10 (2)
BIGFOIL.COM POLAR EXPORT
NACA66-214 a=0.5
NACA66-214 a=0.5 |  |  |  | Cl Max: | 1.37 | at alpha= | 17.5 | deg
XFOIL ncrit=9 |  |  |  | L/D Max: | 108.215 | at alpha= | 3 | deg
Re: | 2000000 |  |  | Cd Min: | 0.2222 | at alpha= | -20 | deg
Mach: | 0.1 |  |  | Cl=0 at alpha= | -1.3298 | deg
|  |  |  | @ Cl=0.1, Cd= | 0.0044345
|  |  |  | @ Cl=0.4, Cd= | 0.0044737
|  |  |  | @ Cl=0.6, Cd= | 0.0088023
alpha (deg) | Cl | Cd | Cm | Cl/Cd
-20 | -0.6143 | 0.2222 | 0.0125 | -2.7646
-19.5 | -0.604 | 0.21246 | 0.008 | -2.8429
-19 | -0.5866 | 0.20677 | 0.004 | -2.837
-18.5 | -0.5821 | 0.19464 | -0.0012 | -2.9906
-17 | -0.9806 | 0.06732 | -0.066 | -14.5663
-16 | -1.047 | 0.04358 | -0.0796 | -24.0248
-15.5 | -1.0633 | 0.03825 | -0.0778 | -27.7987
-14.5 | -1.0436 | 0.03294 | -0.0734 | -31.6818
-13.5 | -1.0334 | 0.02701 | -0.0659 | -38.2599
-13 | -1.0148 | 0.02518 | -0.0625 | -40.3018
-12.5 | -0.9979 | 0.02304 | -0.0584 | -43.3116
-12 | -0.9726 | 0.02152 | -0.0549 | -45.1952
-11.5 | -0.9454 | 0.01998 | -0.0514 | -47.3173
-11 | -0.9147 | 0.01866 | -0.048 | -49.0193
-10.5 | -0.8816 | 0.01747 | -0.0448 | -50.4637
-10 | -0.8507 | 0.01533 | -0.0415 | -55.4925
-9.5 | -0.8102 | 0.01426 | -0.0395 | -56.8163
-9 | -0.7648 | 0.01356 | -0.0382 | -56.4012
-8.5 | -0.7182 | 0.01288 | -0.0371 | -55.7609
-8 | -0.6703 | 0.01229 | -0.0362 | -54.5403
-7.5 | -0.6217 | 0.01173 | -0.0353 | -53.0009
-7 | -0.5712 | 0.01125 | -0.0348 | -50.7733
-6.5 | -0.5274 | 0.01021 | -0.033 | -51.6552
-6 | -0.4759 | 0.0098 | -0.0327 | -48.5612
-5.5 | -0.4237 | 0.00945 | -0.0324 | -44.836
-5 | -0.3712 | 0.00905 | -0.0322 | -41.0166
-4.5 | -0.3191 | 0.0086 | -0.0318 | -37.1047
-4 | -0.2649 | 0.00831 | -0.0319 | -31.8773
-3.5 | -0.2109 | 0.008 | -0.0319 | -26.3625
-3 | -0.1561 | 0.00776 | -0.0321 | -20.116
-2.5 | -0.1027 | 0.00742 | -0.0321 | -13.841
-2 | -0.0588 | 0.00622 | -0.0306 | -9.4534
-1.5 | -0.0193 | 0.00458 | -0.0285 | -4.214
-1 | 0.0374 | 0.00443 | -0.029 | 8.4424
-0.5 | 0.0956 | 0.00443 | -0.0298 | 21.5801
0 | 0.154 | 0.00449 | -0.0305 | 34.2984
0.5 | 0.2131 | 0.0045 | -0.0315 | 47.3556
1 | 0.272 | 0.00446 | -0.0324 | 60.9865
1.5 | 0.3307 | 0.0045 | -0.0333 | 73.4889
2 | 0.3893 | 0.00447 | -0.0341 | 87.0917
2.5 | 0.4476 | 0.00449 | -0.0349 | 99.6882
3 | 0.5032 | 0.00465 | -0.0352 | 108.2151
3.5 | 0.5393 | 0.00598 | -0.0322 | 90.1839
4 | 0.5699 | 0.00742 | -0.0283 | 76.8059
4.5 | 0.5982 | 0.00876 | -0.0239 | 68.2877
5 | 0.6335 | 0.00959 | -0.0206 | 66.0584
5.5 | 0.676 | 0.01002 | -0.0185 | 67.4651
6 | 0.7106 | 0.01053 | -0.0148 | 67.4834
6.5 | 0.7504 | 0.01099 | -0.0123 | 68.2803
7 | 0.7888 | 0.01155 | -0.0098 | 68.2944
7.5 | 0.8236 | 0.01232 | -0.0067 | 66.8506
8 | 0.8623 | 0.01294 | -0.0044 | 66.6383
9 | 0.9338 | 0.01453 | 0.0008 | 64.267
9.5 | 0.9638 | 0.01565 | 0.0041 | 61.5847
10 | 1.0001 | 0.01643 | 0.0063 | 60.8704
10.5 | 1.0307 | 0.01743 | 0.0094 | 59.1337
11 | 1.0674 | 0.01826 | 0.0114 | 58.4556
12 | 1.1374 | 0.02161 | 0.0133 | 52.633
12.5 | 1.1682 | 0.02304 | 0.0154 | 50.7031
13 | 1.1982 | 0.02456 | 0.0173 | 48.7866
13.5 | 1.2243 | 0.02637 | 0.0196 | 46.4278
14 | 1.2549 | 0.02789 | 0.0211 | 44.9946
14.5 | 1.2796 | 0.02994 | 0.023 | 42.7388
15 | 1.2882 | 0.03335 | 0.0259 | 38.6267
15.5 | 1.2993 | 0.03672 | 0.028 | 35.384
16 | 1.3217 | 0.03925 | 0.0292 | 33.6739
16.5 | 1.3384 | 0.04243 | 0.0303 | 31.5437
17 | 1.3464 | 0.04661 | 0.0313 | 28.8865
17.5 | 1.37 | 0.04942 | 0.0314 | 27.7216
18 | 1.3693 | 0.05501 | 0.0315 | 24.8918
18.5 | 1.3682 | 0.06111 | 0.0307 | 22.3891
19 | 1.3669 | 0.06765 | 0.0292 | 20.2055
19.5 | 1.3533 | 0.0764 | 0.0262 | 17.7134
20 | 1.3305 | 0.08727 | 0.0215 | 15.2458

## 53. Re 2M Mach 0.25 (1)
BIGFOIL.COM POLAR EXPORT
NACA66-214 a=0.5
NACA66-214 a=0.5 |  |  |  | Cl Max: | 1.12 | at alpha= | 10 | deg
JavaFoil+Calcfoil stall+Eppler ext transition |  |  |  | L/D Max: | 117.735 | at alpha= | 3 | deg
Re: | 2000000 |  |  | Cd Min: | 0.00437 | at alpha= | 1.5 | deg
Mach: | 0.25 |  |  | Cl=0 at alpha= | -1.3175 | deg
|  |  |  | @ Cl=0.1, Cd= | 0.0044491
|  |  |  | @ Cl=0.4, Cd= | 0.0044008
|  |  |  | @ Cl=0.6, Cd= | 0.0098186
alpha (deg) | Cl | Cd | Cm | Cl/Cd
-13.5 | -0.617 | 0.10187 | -0.001 | -6.053
-13 | -0.642 | 0.09599 | -0.001 | -6.693
-12.5 | -0.663 | 0.08871 | -0.002 | -7.476
-12 | -0.678 | 0.08266 | -0.002 | -8.206
-11.5 | -0.688 | 0.07817 | -0.002 | -8.799
-11 | -0.691 | 0.07201 | -0.003 | -9.6
-10.5 | -0.689 | 0.06737 | -0.003 | -10.227
-10 | -0.681 | 0.06306 | -0.004 | -10.801
-9.5 | -0.668 | 0.05882 | -0.005 | -11.355
-9 | -0.651 | 0.05413 | -0.005 | -12.028
-8.5 | -0.758 | 0.01254 | -0.011 | -60.474
-8 | -0.732 | 0.0117 | -0.012 | -62.545
-7.5 | -0.694 | 0.01117 | -0.013 | -62.094
-7 | -0.651 | 0.01069 | -0.014 | -60.902
-6.5 | -0.604 | 0.01022 | -0.015 | -59.139
-6 | -0.554 | 0.00984 | -0.016 | -56.317
-5.5 | -0.502 | 0.0095 | -0.017 | -52.815
-5 | -0.446 | 0.00912 | -0.018 | -48.925
-4.5 | -0.389 | 0.00777 | -0.02 | -50.058
-4 | -0.33 | 0.00801 | -0.021 | -41.162
-3.5 | -0.27 | 0.00776 | -0.022 | -34.772
-3 | -0.209 | 0.00788 | -0.023 | -26.469
-2.5 | -0.147 | 0.00769 | -0.024 | -19.136
-2 | -0.085 | 0.00743 | -0.025 | -11.444
-1.5 | -0.023 | 0.00722 | -0.026 | -3.148
-1 | 0.04 | 0.00443 | -0.027 | 8.984
-0.5 | 0.103 | 0.00445 | -0.028 | 23.067
0 | 0.165 | 0.00445 | -0.029 | 37.156
0.5 | 0.228 | 0.00451 | -0.03 | 50.547
1 | 0.291 | 0.00452 | -0.031 | 64.312
1.5 | 0.353 | 0.00437 | -0.032 | 80.851
2 | 0.414 | 0.00441 | -0.034 | 94.069
2.5 | 0.476 | 0.00443 | -0.035 | 107.463
3 | 0.537 | 0.00456 | -0.036 | 117.735
3.5 | 0.591 | 0.00975 | -0.036 | 60.671
4 | 0.65 | 0.0102 | -0.037 | 63.756
4.5 | 0.707 | 0.01059 | -0.038 | 66.742
5 | 0.763 | 0.01102 | -0.039 | 69.176
5.5 | 0.816 | 0.01147 | -0.04 | 71.165
6 | 0.868 | 0.01198 | -0.041 | 72.44
6.5 | 0.916 | 0.01249 | -0.042 | 73.325
7 | 0.962 | 0.01312 | -0.043 | 73.298
7.5 | 1.003 | 0.01378 | -0.044 | 72.799
8 | 1.041 | 0.01449 | -0.045 | 71.838
8.5 | 1.074 | 0.01522 | -0.046 | 70.544
9 | 1.098 | 0.01596 | -0.047 | 68.835
9.5 | 1.113 | 0.01698 | -0.048 | 65.579
10 | 1.12 | 0.01782 | -0.049 | 62.865
10.5 | 1.117 | 0.01899 | -0.05 | 58.818
11 | 0.926 | 0.06836 | -0.029 | 13.549
11.5 | 0.906 | 0.07512 | -0.026 | 12.065
12 | 0.883 | 0.08107 | -0.026 | 10.891
12.5 | 0.853 | 0.08659 | -0.026 | 9.847
13 | 0.815 | 0.09475 | -0.026 | 8.597
13.5 | 0.77 | 0.10114 | -0.026 | 7.616
14 | 0.72 | 0.10951 | -0.026 | 6.573
14.5 | 0.664 | 0.1193 | -0.026 | 5.568
15 | 0.604 | 0.12785 | -0.026 | 4.725

## 54. Re 2M Mach 0.25 (2)
BIGFOIL.COM POLAR EXPORT
NACA66-214 a=0.5
NACA66-214 a=0.5 |  |  |  | Cl Max: | 1.2176 | at alpha= | 15 | deg
XFOIL ncrit=9 |  |  |  | L/D Max: | 108.7 | at alpha= | 3 | deg
Re: | 2000000 |  |  | Cd Min: | 0.22967 | at alpha= | 20 | deg
Mach: | 0.25 |  |  | Cl=0 at alpha= | -1.3633 | deg
|  |  |  | @ Cl=0.1, Cd= | 0.0045106
|  |  |  | @ Cl=0.4, Cd= | 0.0045403
|  |  |  | @ Cl=0.6, Cd= | 0.009166
alpha (deg) | Cl | Cd | Cm | Cl/Cd
-16 | -0.5051 | 0.16416 | -0.0219 | -3.0769
-15.5 | -0.4888 | 0.15819 | -0.0255 | -3.09
-15 | -0.4818 | 0.14808 | -0.0306 | -3.2536
-14.5 | -0.478 | 0.1389 | -0.0348 | -3.4413
-14 | -0.4757 | 0.12862 | -0.0399 | -3.6985
-13.5 | -0.4805 | 0.11744 | -0.0454 | -4.0915
-13 | -0.5098 | 0.10076 | -0.0536 | -5.0595
-12.5 | -0.7304 | 0.04921 | -0.0824 | -14.8425
-12 | -0.7949 | 0.03897 | -0.0799 | -20.3977
-11.5 | -0.8477 | 0.03102 | -0.0726 | -27.3275
-11 | -0.8649 | 0.02606 | -0.0651 | -33.1888
-10.5 | -0.8616 | 0.02232 | -0.0583 | -38.6022
-10 | -0.8389 | 0.01996 | -0.0532 | -42.0291
-9.5 | -0.8111 | 0.01692 | -0.0491 | -47.9374
-9 | -0.7713 | 0.01524 | -0.0463 | -50.6102
-8.5 | -0.7254 | 0.01424 | -0.0443 | -50.941
-8 | -0.6783 | 0.01334 | -0.0425 | -50.8471
-7.5 | -0.6295 | 0.01254 | -0.0409 | -50.1994
-7 | -0.5797 | 0.01182 | -0.0396 | -49.044
-6.5 | -0.5344 | 0.01078 | -0.0375 | -49.5733
-6 | -0.4841 | 0.01016 | -0.0362 | -47.6476
-5.5 | -0.4311 | 0.00973 | -0.0355 | -44.3063
-5 | -0.3768 | 0.00933 | -0.035 | -40.3859
-4.5 | -0.3246 | 0.00877 | -0.0342 | -37.0125
-4 | -0.2693 | 0.00844 | -0.034 | -31.9076
-3.5 | -0.2136 | 0.00816 | -0.0339 | -26.1765
-2.5 | -0.1018 | 0.00758 | -0.0339 | -13.4301
-2 | -0.0561 | 0.00649 | -0.0324 | -8.6441
-1.5 | -0.0146 | 0.00501 | -0.0304 | -2.9142
-1 | 0.0388 | 0.00448 | -0.03 | 8.6607
-0.5 | 0.0989 | 0.00451 | -0.0307 | 21.929
0 | 0.1593 | 0.00454 | -0.0316 | 35.0881
0.5 | 0.2202 | 0.00455 | -0.0325 | 48.3956
1 | 0.281 | 0.00454 | -0.0335 | 61.8943
1.5 | 0.3417 | 0.00455 | -0.0344 | 75.0989
2 | 0.4019 | 0.00454 | -0.0352 | 88.5242
2.5 | 0.4622 | 0.00455 | -0.036 | 101.5824
3 | 0.5185 | 0.00477 | -0.036 | 108.7002
3.5 | 0.5502 | 0.00629 | -0.0318 | 87.4722
4 | 0.5762 | 0.00779 | -0.0266 | 73.9666
4.5 | 0.5993 | 0.00915 | -0.0208 | 65.4973
5 | 0.6295 | 0.00984 | -0.0159 | 63.9736
5.5 | 0.6685 | 0.01034 | -0.0128 | 64.6518
6 | 0.7066 | 0.01098 | -0.0096 | 64.3534
6.5 | 0.7475 | 0.01155 | -0.007 | 64.7186
7 | 0.7856 | 0.0123 | -0.0041 | 63.8699
7.5 | 0.8228 | 0.01311 | -0.0011 | 62.7613
8 | 0.8613 | 0.01391 | 0.0016 | 61.9195
9 | 0.9266 | 0.0162 | 0.0085 | 57.1975
9.5 | 0.9618 | 0.01724 | 0.0114 | 55.7889
10.5 | 1.0255 | 0.01961 | 0.018 | 52.2947
11 | 1.0693 | 0.02104 | 0.0185 | 50.8222
11.5 | 1.097 | 0.02348 | 0.0207 | 46.7206
12 | 1.1288 | 0.02516 | 0.0232 | 44.8649
12.5 | 1.155 | 0.02728 | 0.026 | 42.3387
13 | 1.1792 | 0.02965 | 0.0287 | 39.7707
13.5 | 1.2022 | 0.03219 | 0.0311 | 37.347
14 | 1.2136 | 0.03582 | 0.0339 | 33.8805
14.5 | 1.2124 | 0.04082 | 0.0367 | 29.7011
15 | 1.2176 | 0.04551 | 0.0384 | 26.7546
15.5 | 1.2112 | 0.05179 | 0.0393 | 23.3868
16 | 1.1995 | 0.05926 | 0.0389 | 20.2413
16.5 | 1.1711 | 0.06975 | 0.0361 | 16.79
17 | 1.1457 | 0.08118 | 0.0311 | 14.1131
17.5 | 1.1212 | 0.0938 | 0.0243 | 11.9531
18 | 1.0514 | 0.11648 | 0.0103 | 9.0264
19 | 0.7963 | 0.20353 | -0.0363 | 3.9124
19.5 | 0.7904 | 0.21999 | -0.0435 | 3.5929
20 | 0.8006 | 0.22967 | -0.0486 | 3.4859

## 55. Re 2M Mach 0.50 (1)
BIGFOIL.COM POLAR EXPORT
NACA66-214 a=0.5
NACA66-214 a=0.5 |  |  |  | Cl Max: | 1.157 | at alpha= | 20 | deg
JavaFoil+Calcfoil stall+Eppler ext transition |  |  |  | L/D Max: | 119.201 | at alpha= | 3 | deg
Re: | 2000000 |  |  | Cd Min: | 0.00429 | at alpha= | 0.5 | deg
Mach: | 0.5 |  |  | Cl=0 at alpha= | -1.3188 | deg
|  |  |  | @ Cl=0.1, Cd= | 0.0044258
|  |  |  | @ Cl=0.4, Cd= | 0.0043926
|  |  |  | @ Cl=0.6, Cd= | 0.0053088
alpha (deg) | Cl | Cd | Cm | Cl/Cd
-20 | -1.023 | 0.1738 | 0.006 | -5.884
-19.5 | -0.996 | 0.16828 | 0.006 | -5.919
-19 | -0.97 | 0.1653 | 0.005 | -5.866
-18.5 | -0.942 | 0.1616 | 0.005 | -5.828
-18 | -0.914 | 0.15803 | 0.004 | -5.784
-17.5 | -0.887 | 0.15234 | 0.003 | -5.824
-17 | -0.86 | 0.14904 | 0.003 | -5.773
-16.5 | -0.834 | 0.14474 | 0.002 | -5.76
-16 | -0.806 | 0.1366 | 0.002 | -5.899
-15.5 | -0.778 | 0.13022 | 0.001 | -5.976
-15 | -0.751 | 0.12902 | 0.001 | -5.823
-14.5 | -0.724 | 0.12476 | 0 | -5.807
-14 | -0.697 | 0.11645 | 0 | -5.99
-13.5 | -0.67 | 0.11678 | -0.001 | -5.736
-13 | -0.642 | 0.10739 | -0.001 | -5.978
-12.5 | -0.615 | 0.1041 | -0.002 | -5.907
-12 | -0.588 | 0.09925 | -0.002 | -5.922
-11.5 | -0.561 | 0.09623 | -0.003 | -5.826
-11 | -0.533 | 0.09617 | -0.003 | -5.547
-10.5 | -0.506 | 0.09007 | -0.004 | -5.622
-10 | -0.478 | 0.08031 | -0.004 | -5.954
-9.5 | -0.451 | 0.08096 | -0.005 | -5.568
-9 | -0.423 | 0.07704 | -0.005 | -5.496
-8.5 | -0.396 | 0.05627 | -0.006 | -7.044
-8 | -0.369 | 0.05077 | -0.007 | -7.272
-7.5 | -0.341 | 0.05599 | -0.006 | -6.089
-7 | -0.446 | 0.04992 | -0.007 | -8.943
-6.5 | -0.484 | 0.04379 | -0.008 | -11.053
-6 | -0.469 | 0.0398 | -0.009 | -11.777
-5.5 | -0.534 | 0.01058 | -0.019 | -50.497
-5 | -0.484 | 0.01016 | -0.021 | -47.605
-4.5 | -0.426 | 0.00967 | -0.022 | -44.042
-4 | -0.363 | 0.0093 | -0.023 | -39.031
-3.5 | -0.298 | 0.00895 | -0.024 | -33.276
-3 | -0.231 | 0.0086 | -0.025 | -26.893
-2.5 | -0.163 | 0.00832 | -0.027 | -19.639
-2 | -0.095 | 0.00801 | -0.028 | -11.808
-1.5 | -0.025 | 0.00697 | -0.029 | -3.633
-1 | 0.044 | 0.00441 | -0.03 | 10.092
-0.5 | 0.115 | 0.00443 | -0.031 | 25.9
0 | 0.185 | 0.00447 | -0.033 | 41.323
0.5 | 0.254 | 0.00429 | -0.034 | 59.345
1 | 0.324 | 0.00433 | -0.035 | 74.895
1.5 | 0.394 | 0.00436 | -0.036 | 90.382
2 | 0.462 | 0.00473 | -0.037 | 97.531
2.5 | 0.53 | 0.00481 | -0.039 | 110.064
3 | 0.597 | 0.005 | -0.04 | 119.201
3.5 | 0.655 | 0.01097 | -0.04 | 59.676
4 | 0.718 | 0.0115 | -0.041 | 62.465
4.5 | 0.779 | 0.01204 | -0.043 | 64.675
5 | 0.836 | 0.0127 | -0.044 | 65.793
5.5 | 0.887 | 0.01339 | -0.045 | 66.213
6 | 0.93 | 0.01417 | -0.046 | 65.633
6.5 | 0.96 | 0.01513 | -0.047 | 63.477
7 | 0.97 | 0.01622 | -0.048 | 59.78
7.5 | 0.774 | 0.0491 | -0.023 | 15.765
8 | 0.512 | 0.05251 | -0.024 | 9.755
8.5 | 0.538 | 0.06176 | -0.023 | 8.715
9 | 0.565 | 0.0776 | -0.024 | 7.287
9.5 | 0.592 | 0.07882 | -0.024 | 7.517
10 | 0.62 | 0.06903 | -0.025 | 8.975
10.5 | 0.646 | 0.08678 | -0.025 | 7.447
11 | 0.673 | 0.08924 | -0.026 | 7.542
11.5 | 0.701 | 0.09981 | -0.028 | 7.021
12 | 0.727 | 0.10309 | -0.029 | 7.056
12.5 | 0.754 | 0.10651 | -0.029 | 7.08
13 | 0.781 | 0.1071 | -0.029 | 7.288
13.5 | 0.808 | 0.11486 | -0.031 | 7.035
14 | 0.835 | 0.1157 | -0.033 | 7.219
14.5 | 0.862 | 0.12155 | -0.033 | 7.088
15 | 0.888 | 0.12753 | -0.034 | 6.964
15.5 | 0.916 | 0.13469 | -0.036 | 6.801
16 | 0.943 | 0.13601 | -0.037 | 6.932
16.5 | 0.969 | 0.14219 | -0.038 | 6.816
17 | 0.996 | 0.14699 | -0.039 | 6.775
17.5 | 1.025 | 0.15486 | -0.041 | 6.619
18 | 1.05 | 0.15768 | -0.041 | 6.659
18.5 | 1.076 | 0.16393 | -0.042 | 6.565
19 | 1.103 | 0.1696 | -0.043 | 6.501
19.5 | 1.131 | 0.17441 | -0.045 | 6.485
20 | 1.157 | 0.17901 | -0.046 | 6.463

## 56. Re 2M Mach 0.50 (2)
BIGFOIL.COM POLAR EXPORT
NACA66-214 a=0.5
NACA66-214 a=0.5 |  |  |  | Cl Max: | 0.929 | at alpha= | 10 | deg
XFOIL ncrit=9 |  |  |  | L/D Max: | 109.688 | at alpha= | 2.5 | deg
Re: | 2000000 |  |  | Cd Min: | 0.24723 | at alpha= | -20 | deg
Mach: | 0.5 |  |  | Cl=0 at alpha= | -1.553 | deg
|  |  |  | @ Cl=0.1, Cd= | 0.00477
|  |  |  | @ Cl=0.4, Cd= | 0.0048645
|  |  |  | @ Cl=0.6, Cd= | 0.011772
alpha (deg) | Cl | Cd | Cm | Cl/Cd
-20 | -0.6618 | 0.24723 | 0.0192 | -2.6769
-19 | -0.6147 | 0.22911 | 0.0068 | -2.683
-18.5 | -0.5983 | 0.22251 | 0.0038 | -2.6889
-18 | -0.5809 | 0.21406 | -0.0004 | -2.7137
-17.5 | -0.5619 | 0.20595 | -0.005 | -2.7283
-16.5 | -0.5249 | 0.18887 | -0.0146 | -2.7792
-16 | -0.5063 | 0.18102 | -0.0189 | -2.7969
-15.5 | -0.4862 | 0.17385 | -0.0233 | -2.7967
-15 | -0.4706 | 0.16458 | -0.0286 | -2.8594
-14.5 | -0.4553 | 0.15579 | -0.0334 | -2.9225
-14 | -0.4388 | 0.14802 | -0.0374 | -2.9645
-13.5 | -0.426 | 0.13916 | -0.0422 | -3.0612
-13 | -0.4165 | 0.12957 | -0.0473 | -3.2145
-12.5 | -0.4073 | 0.12056 | -0.0521 | -3.3784
-12 | -0.4051 | 0.11015 | -0.0576 | -3.6777
-11.5 | -0.4084 | 0.09891 | -0.0637 | -4.129
-11 | -0.4149 | 0.08827 | -0.0698 | -4.7004
-10.5 | -0.4268 | 0.07698 | -0.0766 | -5.5443
-10 | -0.4465 | 0.06222 | -0.0878 | -7.1761
-9.5 | -0.4751 | 0.05109 | -0.0949 | -9.2993
-9 | -0.5133 | 0.04252 | -0.0953 | -12.072
-8.5 | -0.5405 | 0.03664 | -0.0912 | -14.7516
-8 | -0.5652 | 0.03139 | -0.0838 | -18.0057
-7.5 | -0.5856 | 0.02646 | -0.0735 | -22.1315
-7 | -0.5794 | 0.0211 | -0.0658 | -27.4597
-6.5 | -0.5423 | 0.01599 | -0.0612 | -33.9149
-6 | -0.4858 | 0.01304 | -0.0588 | -37.2546
-5.5 | -0.4355 | 0.01162 | -0.0551 | -37.4785
-5 | -0.385 | 0.01063 | -0.0515 | -36.2183
-4.5 | -0.3306 | 0.00996 | -0.0488 | -33.1928
-4 | -0.2782 | 0.0092 | -0.0459 | -30.2391
-3.5 | -0.2187 | 0.00875 | -0.0444 | -24.9943
-3 | -0.1585 | 0.00835 | -0.0432 | -18.982
-2.5 | -0.0967 | 0.00803 | -0.0425 | -12.0423
-2 | -0.0367 | 0.00763 | -0.0417 | -4.81
-1 | 0.0454 | 0.00477 | -0.0344 | 9.5178
-0.5 | 0.1136 | 0.00477 | -0.0351 | 23.8155
0 | 0.1825 | 0.00482 | -0.036 | 37.8631
0.5 | 0.2514 | 0.00485 | -0.037 | 51.8351
1 | 0.3209 | 0.0049 | -0.0381 | 65.4898
1.5 | 0.3906 | 0.00487 | -0.0392 | 80.2053
2 | 0.4594 | 0.00483 | -0.0399 | 95.1139
2.5 | 0.5276 | 0.00481 | -0.0404 | 109.6881
3 | 0.5774 | 0.00546 | -0.0374 | 105.7509
3.5 | 0.5775 | 0.00745 | -0.0259 | 77.5168
4 | 0.5632 | 0.00917 | -0.0118 | 61.4177
4.5 | 0.5683 | 0.01107 | -0.0024 | 51.3369
5 | 0.6103 | 0.012 | 0.0013 | 50.8583
5.5 | 0.6544 | 0.01289 | 0.0048 | 50.768
6 | 0.6978 | 0.01388 | 0.0083 | 50.2738
6.5 | 0.7395 | 0.01503 | 0.0122 | 49.2016
7 | 0.7743 | 0.01654 | 0.0169 | 46.8138
7.5 | 0.8103 | 0.01811 | 0.0214 | 44.7432
8 | 0.8417 | 0.02001 | 0.0263 | 42.064
8.5 | 0.8723 | 0.02209 | 0.0313 | 39.4885
9 | 0.8979 | 0.02482 | 0.0367 | 36.1765
9.5 | 0.9215 | 0.02852 | 0.0421 | 32.3107
10 | 0.929 | 0.03349 | 0.0473 | 27.7396
10.5 | 0.9174 | 0.03955 | 0.052 | 23.196
11 | 0.8955 | 0.04646 | 0.0552 | 19.2746
12 | 0.8267 | 0.07048 | 0.0457 | 11.7296
12.5 | 0.7916 | 0.08501 | 0.0368 | 9.3118
13 | 0.7593 | 0.10218 | 0.0254 | 7.431
13.5 | 0.729 | 0.12027 | 0.0151 | 6.0614
14 | 0.7128 | 0.13526 | 0.0066 | 5.2699
14.5 | 0.7079 | 0.14831 | -0.0007 | 4.7731
15 | 0.7135 | 0.15908 | -0.0067 | 4.4852

## 57. Re 3M Mach 0.00 (1)
BIGFOIL.COM POLAR EXPORT
NACA66-214 a=0.5
NACA66-214 a=0.5 |  |  |  | Cl Max: | 1.185 | at alpha= | 12 | deg
JavaFoil+Calcfoil stall+Eppler ext transition |  |  |  | L/D Max: | 117.25 | at alpha= | 3 | deg
Re: | 3000000 |  |  | Cd Min: | 0.00398 | at alpha= | -1 | deg
Mach: | 0 |  |  | Cl=0 at alpha= | -1.3197 | deg
|  |  |  | @ Cl=0.1, Cd= | 0.00402
|  |  |  | @ Cl=0.4, Cd= | 0.0041883
|  |  |  | @ Cl=0.6, Cd= | 0.0089523
alpha (deg) | Cl | Cd | Cm | Cl/Cd
-16 | -0.751 | 0.11975 | 0.001 | -6.276
-15.5 | -0.77 | 0.11214 | 0.001 | -6.864
-15 | -0.781 | 0.10649 | 0.001 | -7.332
-14.5 | -0.786 | 0.10167 | 0 | -7.732
-14 | -0.79 | 0.09444 | 0 | -8.364
-13.5 | -0.791 | 0.08923 | -0.001 | -8.863
-13 | -0.789 | 0.08513 | -0.001 | -9.263
-12.5 | -0.784 | 0.07954 | -0.002 | -9.857
-12 | -0.776 | 0.07467 | -0.002 | -10.397
-11.5 | -0.767 | 0.06948 | -0.003 | -11.034
-11 | -0.895 | 0.01554 | -0.006 | -57.586
-10.5 | -0.874 | 0.01493 | -0.007 | -58.514
-10 | -0.866 | 0.01257 | -0.008 | -68.891
-9.5 | -0.839 | 0.01193 | -0.009 | -70.279
-9 | -0.807 | 0.01138 | -0.01 | -70.918
-8.5 | -0.771 | 0.01079 | -0.011 | -71.463
-8 | -0.732 | 0.01031 | -0.012 | -70.957
-7.5 | -0.689 | 0.00992 | -0.013 | -69.386
-7 | -0.643 | 0.00954 | -0.014 | -67.4
-6.5 | -0.594 | 0.00918 | -0.015 | -64.72
-6 | -0.543 | 0.00778 | -0.016 | -69.782
-5.5 | -0.49 | 0.008 | -0.017 | -61.259
-5 | -0.435 | 0.0082 | -0.018 | -53.066
-4.5 | -0.379 | 0.0079 | -0.019 | -47.924
-4 | -0.321 | 0.00795 | -0.02 | -40.329
-3.5 | -0.262 | 0.0078 | -0.021 | -33.575
-3 | -0.202 | 0.00754 | -0.022 | -26.834
-2.5 | -0.143 | 0.00731 | -0.023 | -19.494
-2 | -0.082 | 0.0071 | -0.024 | -11.603
-1.5 | -0.022 | 0.00689 | -0.025 | -3.194
-1 | 0.039 | 0.00398 | -0.026 | 9.69
-0.5 | 0.099 | 0.00402 | -0.027 | 24.734
0 | 0.16 | 0.00402 | -0.028 | 39.853
0.5 | 0.221 | 0.00405 | -0.029 | 54.571
1 | 0.281 | 0.00408 | -0.03 | 68.926
1.5 | 0.342 | 0.00414 | -0.031 | 82.582
2 | 0.402 | 0.00419 | -0.032 | 95.787
2.5 | 0.462 | 0.00432 | -0.034 | 106.776
3 | 0.521 | 0.00444 | -0.035 | 117.25
3.5 | 0.575 | 0.00879 | -0.035 | 65.406
4 | 0.632 | 0.00916 | -0.036 | 69.01
4.5 | 0.688 | 0.00952 | -0.037 | 72.274
5 | 0.743 | 0.00987 | -0.038 | 75.258
5.5 | 0.796 | 0.01026 | -0.039 | 77.628
6 | 0.848 | 0.01067 | -0.04 | 79.476
6.5 | 0.897 | 0.01109 | -0.041 | 80.883
7 | 0.944 | 0.01159 | -0.042 | 81.469
7.5 | 0.989 | 0.01212 | -0.043 | 81.577
8 | 1.03 | 0.01264 | -0.044 | 81.508
8.5 | 1.069 | 0.01327 | -0.045 | 80.54
9 | 1.102 | 0.0139 | -0.046 | 79.268
9.5 | 1.128 | 0.01458 | -0.047 | 77.386
10 | 1.151 | 0.0152 | -0.048 | 75.682
10.5 | 1.167 | 0.01606 | -0.049 | 72.66
11 | 1.179 | 0.01691 | -0.049 | 69.687
11.5 | 1.184 | 0.01781 | -0.05 | 66.5
12 | 1.185 | 0.01886 | -0.051 | 62.829
12.5 | 1.18 | 0.02015 | -0.052 | 58.552
13 | 1.169 | 0.02166 | -0.053 | 53.964
13.5 | 1.153 | 0.02339 | -0.053 | 49.278
14 | 1 | 0.07126 | -0.041 | 14.029
14.5 | 0.951 | 0.09475 | -0.034 | 10.032
15 | 0.928 | 0.10324 | -0.032 | 8.992
15.5 | 0.905 | 0.1112 | -0.03 | 8.139
16 | 0.882 | 0.11913 | -0.03 | 7.402
16.5 | 0.858 | 0.12502 | -0.03 | 6.865
17 | 0.832 | 0.13371 | -0.03 | 6.224

## 58. Re 3M Mach 0.00 (2)
BIGFOIL.COM POLAR EXPORT
NACA66-214 a=0.5
NACA66-214 a=0.5 |  |  |  | Cl Max: | 1.4956 | at alpha= | 20 | deg
XFOIL ncrit=9 |  |  |  | L/D Max: | 109.704 | at alpha= | 2.5 | deg
Re: | 3000000 |  |  | Cd Min: | 0.06089 | at alpha= | 20 | deg
Mach: | 0 |  |  | Cl=0 at alpha= | -1.4132 | deg
|  |  |  | @ Cl=0.1, Cd= | 0.0038507
|  |  |  | @ Cl=0.4, Cd= | 0.0039234
|  |  |  | @ Cl=0.6, Cd= | 0.0080794
alpha (deg) | Cl | Cd | Cm | Cl/Cd
-19.5 | -1.2542 | 0.05887 | -0.0686 | -21.3046
-19 | -1.2438 | 0.05374 | -0.0712 | -23.1448
-18.5 | -1.2595 | 0.04617 | -0.0736 | -27.2796
-18 | -1.2726 | 0.04 | -0.0738 | -31.815
-17 | -1.259 | 0.03179 | -0.0736 | -39.6036
-16.5 | -1.2244 | 0.03133 | -0.0722 | -39.0808
-16 | -1.2217 | 0.02825 | -0.0689 | -43.246
-15.5 | -1.1992 | 0.02662 | -0.0667 | -45.0488
-14.5 | -1.149 | 0.02381 | -0.062 | -48.257
-14 | -1.1494 | 0.02054 | -0.0564 | -55.9591
-13.5 | -1.1307 | 0.01866 | -0.0524 | -60.5949
-13 | -1.1018 | 0.01747 | -0.0493 | -63.0681
-12.5 | -1.07 | 0.01644 | -0.0464 | -65.0852
-12 | -1.0354 | 0.01564 | -0.0438 | -66.202
-11.5 | -1.0007 | 0.01484 | -0.0409 | -67.4326
-11 | -0.9643 | 0.01418 | -0.0381 | -68.0042
-10.5 | -0.9231 | 0.01343 | -0.0363 | -68.7342
-10 | -0.8781 | 0.01282 | -0.035 | -68.4945
-9.5 | -0.8312 | 0.01232 | -0.0341 | -67.4675
-9 | -0.783 | 0.01185 | -0.0334 | -66.0759
-8.5 | -0.7406 | 0.01082 | -0.0316 | -68.4473
-8 | -0.6914 | 0.01032 | -0.031 | -66.9961
-7.5 | -0.6407 | 0.00993 | -0.0306 | -64.5217
-7 | -0.5892 | 0.00952 | -0.0303 | -61.8908
-6.5 | -0.5367 | 0.00917 | -0.0302 | -58.5278
-6 | -0.4853 | 0.00872 | -0.0299 | -55.6537
-5.5 | -0.4329 | 0.00835 | -0.0298 | -51.8443
-5 | -0.3791 | 0.00809 | -0.0299 | -46.8603
-4.5 | -0.3241 | 0.00787 | -0.0302 | -41.1817
-4 | -0.2705 | 0.00751 | -0.0302 | -36.0186
-3.5 | -0.2153 | 0.00728 | -0.0306 | -29.5742
-3 | -0.1602 | 0.00704 | -0.0309 | -22.7557
-2.5 | -0.105 | 0.00684 | -0.0312 | -15.3509
-2 | -0.0544 | 0.0062 | -0.0308 | -8.7742
-1 | 0.0383 | 0.00395 | -0.029 | 9.6962
-0.5 | 0.096 | 0.00385 | -0.0297 | 24.9351
0 | 0.1543 | 0.00386 | -0.0306 | 39.9741
0.5 | 0.2131 | 0.00384 | -0.0315 | 55.4948
1 | 0.2721 | 0.00384 | -0.0325 | 70.8594
1.5 | 0.3304 | 0.00386 | -0.0334 | 85.5959
2 | 0.3889 | 0.00389 | -0.0344 | 99.9743
2.5 | 0.4454 | 0.00406 | -0.0349 | 109.7044
3 | 0.4889 | 0.0051 | -0.0333 | 95.8627
3.5 | 0.5254 | 0.00638 | -0.0305 | 82.3511
4 | 0.5627 | 0.00746 | -0.0278 | 75.429
5 | 0.6464 | 0.00885 | -0.0237 | 73.0395
5.5 | 0.6927 | 0.00925 | -0.0224 | 74.8865
6 | 0.7392 | 0.00959 | -0.0212 | 77.0803
6.5 | 0.7756 | 0.01002 | -0.018 | 77.4052
7.5 | 0.8533 | 0.01091 | -0.0129 | 78.2126
8 | 0.8912 | 0.01149 | -0.0104 | 77.5631
8.5 | 0.9269 | 0.01218 | -0.0076 | 76.1002
9 | 0.9656 | 0.01278 | -0.0055 | 75.5556
10 | 1.0399 | 0.01416 | -0.0011 | 73.4393
10.5 | 1.0722 | 0.0151 | 0.0017 | 71.0066
11 | 1.1032 | 0.01611 | 0.0045 | 68.4792
11.5 | 1.1347 | 0.01701 | 0.0073 | 66.7078
12 | 1.1838 | 0.01783 | 0.0064 | 66.3937
12.5 | 1.2203 | 0.01892 | 0.0076 | 64.4979
13 | 1.2522 | 0.02013 | 0.0096 | 62.2057
13.5 | 1.2802 | 0.02163 | 0.012 | 59.1863
14 | 1.3 | 0.0237 | 0.015 | 54.8523
14.5 | 1.334 | 0.02483 | 0.0162 | 53.7253
15 | 1.3613 | 0.02646 | 0.0181 | 51.4475
15.5 | 1.3846 | 0.02846 | 0.02 | 48.6507
16 | 1.4094 | 0.03039 | 0.0217 | 46.3771
16.5 | 1.4314 | 0.03263 | 0.0233 | 43.8676
17 | 1.4497 | 0.03525 | 0.0249 | 41.1262
17.5 | 1.4629 | 0.03844 | 0.0264 | 38.0567
18 | 1.4639 | 0.04295 | 0.0281 | 34.0838
18.5 | 1.4739 | 0.04686 | 0.0288 | 31.4533
19 | 1.4858 | 0.05078 | 0.029 | 29.2596
19.5 | 1.4917 | 0.05556 | 0.0289 | 26.8485
20 | 1.4956 | 0.06089 | 0.0281 | 24.5623

## 59. Re 3M Mach 0.10 (1)
BIGFOIL.COM POLAR EXPORT
NACA66-214 a=0.5
NACA66-214 a=0.5 |  |  |  | Cl Max: | 1.175 | at alpha= | 11.5 | deg
JavaFoil+Calcfoil stall+Eppler ext transition |  |  |  | L/D Max: | 117.568 | at alpha= | 3 | deg
Re: | 3000000 |  |  | Cd Min: | 0.00399 | at alpha= | -1 | deg
Mach: | 0.1 |  |  | Cl=0 at alpha= | -1.3197 | deg
|  |  |  | @ Cl=0.1, Cd= | 0.004
|  |  |  | @ Cl=0.4, Cd= | 0.004214
|  |  |  | @ Cl=0.6, Cd= | 0.0089928
alpha (deg) | Cl | Cd | Cm | Cl/Cd
-15 | -0.754 | 0.10836 | 0.001 | -6.957
-14.5 | -0.762 | 0.10253 | 0 | -7.436
-14 | -0.769 | 0.0949 | 0 | -8.103
-13.5 | -0.773 | 0.09025 | -0.001 | -8.563
-13 | -0.773 | 0.08605 | -0.001 | -8.985
-12.5 | -0.771 | 0.08046 | -0.002 | -9.584
-12 | -0.766 | 0.07565 | -0.002 | -10.125
-11.5 | -0.758 | 0.07074 | -0.003 | -10.708
-11 | -0.747 | 0.06528 | -0.003 | -11.449
-10.5 | -0.735 | 0.05937 | -0.004 | -12.383
-10 | -0.862 | 0.01272 | -0.008 | -67.745
-9.5 | -0.837 | 0.01204 | -0.009 | -69.499
-9 | -0.806 | 0.01148 | -0.01 | -70.209
-8.5 | -0.771 | 0.01086 | -0.011 | -71
-8 | -0.732 | 0.0104 | -0.012 | -70.384
-7.5 | -0.69 | 0.00994 | -0.013 | -69.438
-7 | -0.644 | 0.00959 | -0.014 | -67.22
-6.5 | -0.596 | 0.00923 | -0.015 | -64.609
-6 | -0.545 | 0.00782 | -0.016 | -69.753
-5.5 | -0.492 | 0.00801 | -0.017 | -61.442
-5 | -0.437 | 0.00777 | -0.018 | -56.24
-4.5 | -0.38 | 0.00795 | -0.019 | -47.845
-4 | -0.322 | 0.00763 | -0.02 | -42.209
-3.5 | -0.263 | 0.00779 | -0.021 | -33.791
-3 | -0.203 | 0.00753 | -0.022 | -27.023
-2.5 | -0.143 | 0.00729 | -0.023 | -19.641
-2 | -0.083 | 0.00708 | -0.024 | -11.703
-1.5 | -0.022 | 0.0069 | -0.025 | -3.207
-1 | 0.039 | 0.00399 | -0.026 | 9.715
-0.5 | 0.1 | 0.004 | -0.027 | 24.949
0 | 0.161 | 0.00404 | -0.028 | 39.793
0.5 | 0.222 | 0.00407 | -0.03 | 54.589
1 | 0.283 | 0.00407 | -0.031 | 69.551
1.5 | 0.344 | 0.00413 | -0.032 | 83.227
2 | 0.404 | 0.00422 | -0.033 | 95.58
2.5 | 0.464 | 0.00436 | -0.034 | 106.501
3 | 0.523 | 0.00445 | -0.035 | 117.568
3.5 | 0.578 | 0.00885 | -0.035 | 65.304
4 | 0.635 | 0.00922 | -0.036 | 68.875
4.5 | 0.691 | 0.00955 | -0.037 | 72.385
5 | 0.746 | 0.00992 | -0.038 | 75.201
5.5 | 0.8 | 0.01031 | -0.039 | 77.526
6 | 0.851 | 0.01072 | -0.04 | 79.369
6.5 | 0.9 | 0.01116 | -0.041 | 80.676
7 | 0.947 | 0.01166 | -0.042 | 81.224
7.5 | 0.991 | 0.01223 | -0.043 | 81.086
8 | 1.033 | 0.01276 | -0.044 | 80.926
8.5 | 1.07 | 0.01338 | -0.045 | 79.997
9 | 1.102 | 0.01405 | -0.046 | 78.446
9.5 | 1.128 | 0.01471 | -0.047 | 76.68
10 | 1.148 | 0.01537 | -0.048 | 74.706
10.5 | 1.163 | 0.01623 | -0.049 | 71.654
11 | 1.172 | 0.01714 | -0.05 | 68.367
11.5 | 1.175 | 0.01808 | -0.051 | 64.971
12 | 1.172 | 0.0192 | -0.051 | 61.013
12.5 | 1.162 | 0.02063 | -0.052 | 56.296
13 | 1.149 | 0.02187 | -0.053 | 52.509
13.5 | 1.122 | 0.02499 | -0.053 | 44.902
14 | 0.942 | 0.09026 | -0.033 | 10.434
14.5 | 0.916 | 0.10013 | -0.03 | 9.149
15 | 0.894 | 0.10625 | -0.03 | 8.41
15.5 | 0.868 | 0.11413 | -0.029 | 7.606
16 | 0.841 | 0.11932 | -0.029 | 7.052
16.5 | 0.814 | 0.12894 | -0.029 | 6.312

## 60. Re 3M Mach 0.10 (2)
BIGFOIL.COM POLAR EXPORT
NACA66-214 a=0.5
NACA66-214 a=0.5 |  |  |  | Cl Max: | 1.4706 | at alpha= | 19.5 | deg
XFOIL ncrit=9 |  |  |  | L/D Max: | 110.098 | at alpha= | 2.5 | deg
Re: | 3000000 |  |  | Cd Min: | 0.06671 | at alpha= | 20 | deg
Mach: | 0.1 |  |  | Cl=0 at alpha= | -1.4253 | deg
|  |  |  | @ Cl=0.1, Cd= | 0.0038512
|  |  |  | @ Cl=0.4, Cd= | 0.0039176
|  |  |  | @ Cl=0.6, Cd= | 0.0081145
alpha (deg) | Cl | Cd | Cm | Cl/Cd
-18.5 | -1.1609 | 0.06104 | -0.0698 | -19.0187
-18 | -1.1963 | 0.04973 | -0.0751 | -24.0559
-17.5 | -1.1898 | 0.04501 | -0.0762 | -26.4341
-17 | -1.2214 | 0.0364 | -0.0775 | -33.5549
-16.5 | -1.1878 | 0.03534 | -0.0768 | -33.6106
-15.5 | -1.1807 | 0.02888 | -0.0711 | -40.883
-14.5 | -1.1335 | 0.02568 | -0.0664 | -44.1394
-14 | -1.1186 | 0.02347 | -0.0627 | -47.6608
-13.5 | -1.1216 | 0.01993 | -0.0565 | -56.277
-13 | -1.098 | 0.0183 | -0.0528 | -60
-12.5 | -1.0681 | 0.01709 | -0.0496 | -62.4985
-12 | -1.0337 | 0.0162 | -0.0468 | -63.8086
-11.5 | -0.9991 | 0.01532 | -0.0438 | -65.2154
-11 | -0.9636 | 0.01455 | -0.0407 | -66.2268
-10.5 | -0.9249 | 0.01375 | -0.0382 | -67.2655
-10 | -0.8806 | 0.01307 | -0.0367 | -67.3757
-9.5 | -0.8341 | 0.01251 | -0.0355 | -66.6747
-9 | -0.786 | 0.01199 | -0.0346 | -65.5546
-8.5 | -0.7428 | 0.01101 | -0.0328 | -67.4659
-8 | -0.6942 | 0.01043 | -0.0319 | -66.558
-7.5 | -0.6433 | 0.01001 | -0.0314 | -64.2657
-7 | -0.5916 | 0.00959 | -0.0311 | -61.6893
-6.5 | -0.5391 | 0.00922 | -0.0308 | -58.4707
-6 | -0.4869 | 0.0088 | -0.0305 | -55.3295
-5.5 | -0.4347 | 0.00839 | -0.0302 | -51.8117
-5 | -0.3807 | 0.00812 | -0.0303 | -46.8842
-4.5 | -0.3254 | 0.00788 | -0.0306 | -41.2944
-4 | -0.2715 | 0.00753 | -0.0306 | -36.0558
-3.5 | -0.216 | 0.00729 | -0.0309 | -29.6296
-3 | -0.1606 | 0.00706 | -0.0312 | -22.7479
-2.5 | -0.1052 | 0.00686 | -0.0315 | -15.3353
-2 | -0.054 | 0.00624 | -0.0311 | -8.6538
-1.5 | -0.0068 | 0.00523 | -0.0303 | -1.3002
-1 | 0.0387 | 0.00395 | -0.0291 | 9.7975
-0.5 | 0.0966 | 0.00385 | -0.0299 | 25.0909
0 | 0.1553 | 0.00387 | -0.0308 | 40.1292
0.5 | 0.2144 | 0.00385 | -0.0317 | 55.6883
1 | 0.2737 | 0.00385 | -0.0327 | 71.0909
1.5 | 0.3324 | 0.00387 | -0.0336 | 85.8915
2 | 0.3913 | 0.00389 | -0.0346 | 100.5913
2.5 | 0.4481 | 0.00407 | -0.0351 | 110.0983
3 | 0.4914 | 0.00513 | -0.0334 | 95.7895
4 | 0.5639 | 0.00753 | -0.0275 | 74.8871
5 | 0.6479 | 0.00889 | -0.0233 | 72.8796
5.5 | 0.6941 | 0.00929 | -0.0219 | 74.7147
6 | 0.7393 | 0.00963 | -0.0203 | 76.7705
6.5 | 0.7741 | 0.0101 | -0.0167 | 76.6436
7.5 | 0.8531 | 0.01102 | -0.0117 | 77.4138
8 | 0.8908 | 0.01165 | -0.0091 | 76.4635
8.5 | 0.9272 | 0.01234 | -0.0064 | 75.1378
9 | 0.9659 | 0.01297 | -0.0042 | 74.4719
10 | 1.0403 | 0.01442 | 0.0003 | 72.1429
10.5 | 1.071 | 0.01549 | 0.0034 | 69.1414
11 | 1.104 | 0.01643 | 0.0061 | 67.1942
12 | 1.1872 | 0.01828 | 0.0076 | 64.9453
13 | 1.2517 | 0.02077 | 0.0118 | 60.2648
13.5 | 1.2758 | 0.02258 | 0.0146 | 56.5013
14 | 1.3003 | 0.02442 | 0.0171 | 53.2473
14.5 | 1.3336 | 0.02567 | 0.0186 | 51.9517
15 | 1.3601 | 0.02746 | 0.0205 | 49.5302
15.5 | 1.3825 | 0.02962 | 0.0226 | 46.6745
16 | 1.4066 | 0.03173 | 0.0243 | 44.3303
16.5 | 1.4267 | 0.03426 | 0.026 | 41.6433
17 | 1.4417 | 0.03731 | 0.0278 | 38.6411
17.5 | 1.4498 | 0.04117 | 0.0294 | 35.215
18 | 1.4552 | 0.0455 | 0.0306 | 31.9824
18.5 | 1.4618 | 0.05002 | 0.0311 | 29.2243
19 | 1.4699 | 0.05462 | 0.0311 | 26.9114
19.5 | 1.4706 | 0.06039 | 0.0304 | 24.3517
20 | 1.4699 | 0.06671 | 0.029 | 22.0342

## 61. Re 3M Mach 0.25 (1)
BIGFOIL.COM POLAR EXPORT
NACA66-214 a=0.5
NACA66-214 a=0.5 |  |  |  | Cl Max: | 1.123 | at alpha= | 10 | deg
JavaFoil+Calcfoil stall+Eppler ext transition |  |  |  | L/D Max: | 118.752 | at alpha= | 3 | deg
Re: | 3000000 |  |  | Cd Min: | 0.004 | at alpha= | -1 | deg
Mach: | 0.25 |  |  | Cl=0 at alpha= | -1.3175 | deg
|  |  |  | @ Cl=0.1, Cd= | 0.0040381
|  |  |  | @ Cl=0.4, Cd= | 0.0042634
|  |  |  | @ Cl=0.6, Cd= | 0.0090983
alpha (deg) | Cl | Cd | Cm | Cl/Cd
-14 | -0.586 | 0.10542 | 0 | -5.561
-13.5 | -0.617 | 0.09843 | -0.001 | -6.269
-13 | -0.643 | 0.09182 | -0.001 | -7.003
-12.5 | -0.664 | 0.08569 | -0.002 | -7.749
-12 | -0.679 | 0.08041 | -0.002 | -8.446
-11.5 | -0.688 | 0.07594 | -0.003 | -9.065
-11 | -0.692 | 0.07055 | -0.003 | -9.808
-10.5 | -0.69 | 0.06556 | -0.004 | -10.525
-10 | -0.683 | 0.06053 | -0.004 | -11.29
-9.5 | -0.677 | 0.05309 | -0.006 | -12.755
-9 | -0.793 | 0.01214 | -0.01 | -65.294
-8.5 | -0.766 | 0.01151 | -0.011 | -66.586
-8 | -0.734 | 0.01085 | -0.012 | -67.598
-7.5 | -0.695 | 0.01038 | -0.013 | -66.954
-7 | -0.652 | 0.0099 | -0.014 | -65.871
-6.5 | -0.606 | 0.00947 | -0.015 | -63.948
-6 | -0.555 | 0.00913 | -0.016 | -60.827
-5.5 | -0.502 | 0.00772 | -0.017 | -65.051
-5 | -0.447 | 0.00795 | -0.019 | -56.258
-4.5 | -0.39 | 0.00765 | -0.02 | -50.908
-4 | -0.33 | 0.00784 | -0.021 | -42.156
-3.5 | -0.27 | 0.00755 | -0.022 | -35.774
-3 | -0.209 | 0.0073 | -0.023 | -28.612
-2.5 | -0.147 | 0.00743 | -0.024 | -19.799
-2 | -0.085 | 0.00723 | -0.025 | -11.761
-1.5 | -0.023 | 0.00702 | -0.026 | -3.236
-1 | 0.04 | 0.004 | -0.027 | 9.95
-0.5 | 0.103 | 0.00404 | -0.028 | 25.397
0 | 0.165 | 0.00404 | -0.029 | 40.933
0.5 | 0.228 | 0.0041 | -0.03 | 55.626
1 | 0.291 | 0.00411 | -0.031 | 70.68
1.5 | 0.353 | 0.00418 | -0.032 | 84.581
2 | 0.415 | 0.00429 | -0.034 | 96.711
2.5 | 0.476 | 0.00419 | -0.035 | 113.728
3 | 0.537 | 0.00452 | -0.036 | 118.752
3.5 | 0.592 | 0.00904 | -0.036 | 65.5
4 | 0.651 | 0.00947 | -0.037 | 68.77
4.5 | 0.708 | 0.00984 | -0.038 | 71.993
5 | 0.764 | 0.01025 | -0.039 | 74.567
5.5 | 0.818 | 0.01064 | -0.04 | 76.822
6 | 0.869 | 0.01114 | -0.041 | 78.041
6.5 | 0.918 | 0.01161 | -0.042 | 79.086
7 | 0.963 | 0.01218 | -0.043 | 79.119
7.5 | 1.005 | 0.01281 | -0.044 | 78.484
8 | 1.043 | 0.01344 | -0.045 | 77.603
8.5 | 1.076 | 0.01415 | -0.046 | 76.073
9 | 1.101 | 0.01489 | -0.047 | 73.896
9.5 | 1.116 | 0.0157 | -0.048 | 71.098
10 | 1.123 | 0.01654 | -0.049 | 67.912
10.5 | 1.121 | 0.01763 | -0.05 | 63.553
11 | 1.109 | 0.01869 | -0.051 | 59.335
11.5 | 1.071 | 0.02216 | -0.051 | 48.352
12 | 0.886 | 0.07749 | -0.028 | 11.436
12.5 | 0.855 | 0.08322 | -0.028 | 10.272
13 | 0.815 | 0.0902 | -0.027 | 9.041
13.5 | 0.771 | 0.09758 | -0.027 | 7.906
14 | 0.721 | 0.10597 | -0.027 | 6.799
14.5 | 0.665 | 0.11488 | -0.026 | 5.785
15 | 0.604 | 0.12196 | -0.027 | 4.956

## 62. Re 3M Mach 0.25 (2)
BIGFOIL.COM POLAR EXPORT
NACA66-214 a=0.5
NACA66-214 a=0.5 |  |  |  | Cl Max: | 1.3396 | at alpha= | 15.5 | deg
XFOIL ncrit=9 |  |  |  | L/D Max: | 112.282 | at alpha= | 2.5 | deg
Re: | 3000000 |  |  | Cd Min: | 0.18432 | at alpha= | -17.5 | deg
Mach: | 0.25 |  |  | Cl=0 at alpha= | -1.4508 | deg
|  |  |  | @ Cl=0.1, Cd= | 0.0038901
|  |  |  | @ Cl=0.4, Cd= | 0.0039286
|  |  |  | @ Cl=0.6, Cd= | 0.0085493
alpha (deg) | Cl | Cd | Cm | Cl/Cd
-17.5 | -0.5525 | 0.18432 | -0.0096 | -2.9975
-17 | -0.5448 | 0.17425 | -0.0142 | -3.1265
-16.5 | -0.5372 | 0.16536 | -0.0189 | -3.2487
-16 | -0.5196 | 0.15965 | -0.0226 | -3.2546
-15.5 | -0.5099 | 0.1512 | -0.0271 | -3.3724
-15 | -0.5063 | 0.14119 | -0.0322 | -3.5859
-14.5 | -0.8262 | 0.05984 | -0.0778 | -13.8068
-14 | -0.8982 | 0.04519 | -0.0842 | -19.8761
-13 | -0.9907 | 0.02945 | -0.0769 | -33.6401
-12.5 | -1.0113 | 0.02445 | -0.0702 | -41.362
-12 | -0.9984 | 0.02189 | -0.065 | -45.6099
-11.5 | -0.9749 | 0.01997 | -0.0605 | -48.8182
-11 | -0.9473 | 0.01824 | -0.0561 | -51.9353
-10.5 | -0.917 | 0.01653 | -0.0517 | -55.4749
-10 | -0.8822 | 0.01523 | -0.0478 | -57.9251
-9.5 | -0.8424 | 0.01412 | -0.0445 | -59.6601
-9 | -0.7976 | 0.0131 | -0.0422 | -60.8855
-8.5 | -0.7498 | 0.01233 | -0.0403 | -60.811
-8 | -0.7063 | 0.01121 | -0.0378 | -63.0062
-7.5 | -0.656 | 0.01055 | -0.0364 | -62.1801
-7 | -0.6036 | 0.01004 | -0.0354 | -60.1195
-6.5 | -0.5507 | 0.00955 | -0.0345 | -57.6649
-6 | -0.4963 | 0.00917 | -0.034 | -54.1221
-5.5 | -0.4443 | 0.00863 | -0.033 | -51.4832
-5 | -0.3888 | 0.00827 | -0.0328 | -47.0133
-4.5 | -0.3323 | 0.00799 | -0.0327 | -41.5895
-4 | -0.2766 | 0.00764 | -0.0326 | -36.2042
-3.5 | -0.2199 | 0.00738 | -0.0327 | -29.7967
-3 | -0.1628 | 0.00717 | -0.0328 | -22.7057
-2.5 | -0.1056 | 0.00696 | -0.0331 | -15.1724
-2 | -0.0518 | 0.00642 | -0.0328 | -8.0685
-1.5 | -0.0044 | 0.00538 | -0.0317 | -0.81784
-1 | 0.0403 | 0.00399 | -0.0301 | 10.1003
-0.5 | 0.0999 | 0.00389 | -0.0309 | 25.6812
0 | 0.1604 | 0.00393 | -0.0318 | 40.8142
0.5 | 0.2216 | 0.00389 | -0.0328 | 56.9666
1 | 0.2829 | 0.00391 | -0.0338 | 72.3529
1.5 | 0.3436 | 0.00391 | -0.0348 | 87.8772
2 | 0.4044 | 0.00393 | -0.0357 | 102.9008
2.5 | 0.4626 | 0.00412 | -0.0361 | 112.2816
3 | 0.5045 | 0.00531 | -0.0338 | 95.0094
3.5 | 0.5377 | 0.00667 | -0.03 | 80.6147
4 | 0.5705 | 0.00784 | -0.0259 | 72.7679
4.5 | 0.6071 | 0.00872 | -0.0224 | 69.6216
5 | 0.653 | 0.00913 | -0.0205 | 71.5225
5.5 | 0.6919 | 0.0095 | -0.0171 | 72.8316
6.5 | 0.7706 | 0.01056 | -0.0109 | 72.9735
7 | 0.8126 | 0.0111 | -0.0084 | 73.2072
7.5 | 0.8524 | 0.01172 | -0.0057 | 72.7304
8.5 | 0.9283 | 0.01331 | 0.0001 | 69.7446
9 | 0.9674 | 0.01411 | 0.0027 | 68.5613
10 | 1.0356 | 0.0163 | 0.0091 | 63.5337
11 | 1.1035 | 0.01853 | 0.0153 | 59.5521
11.5 | 1.1324 | 0.01977 | 0.0191 | 57.2787
12.5 | 1.214 | 0.02304 | 0.0208 | 52.691
13 | 1.2337 | 0.02548 | 0.0244 | 48.4184
13.5 | 1.2605 | 0.02757 | 0.0272 | 45.72
14 | 1.2853 | 0.02988 | 0.0298 | 43.0154
14.5 | 1.3089 | 0.0324 | 0.0322 | 40.3981
15 | 1.3267 | 0.03552 | 0.0347 | 37.3508
15.5 | 1.3396 | 0.0392 | 0.0369 | 34.1735
16 | 1.3287 | 0.04531 | 0.0391 | 29.3247
16.5 | 1.3242 | 0.05139 | 0.04 | 25.7677
17 | 1.3158 | 0.05843 | 0.0397 | 22.5193
17.5 | 1.3026 | 0.06678 | 0.0378 | 19.5058
18 | 1.2705 | 0.07851 | 0.0333 | 16.1827
18.5 | 1.2329 | 0.0925 | 0.026 | 13.3286
19 | 1.1891 | 0.10904 | 0.0161 | 10.9052
19.5 | 1.1253 | 0.13078 | 0.0023 | 8.6045
20 | 1.0311 | 0.16017 | -0.0161 | 6.4375

## 63. Re 3M Mach 0.50 (1)
BIGFOIL.COM POLAR EXPORT
NACA66-214 a=0.5
NACA66-214 a=0.5 |  |  |  | Cl Max: | 1.157 | at alpha= | 20 | deg
JavaFoil+Calcfoil stall+Eppler ext transition |  |  |  | L/D Max: | 132.156 | at alpha= | 2.5 | deg
Re: | 3000000 |  |  | Cd Min: | 0.00401 | at alpha= | 2.5 | deg
Mach: | 0.5 |  |  | Cl=0 at alpha= | -1.3188 | deg
|  |  |  | @ Cl=0.1, Cd= | 0.0041837
|  |  |  | @ Cl=0.4, Cd= | 0.0041338
|  |  |  | @ Cl=0.6, Cd= | 0.0053019
alpha (deg) | Cl | Cd | Cm | Cl/Cd
-20 | -1.023 | 0.16714 | 0.006 | -6.123
-19.5 | -0.997 | 0.16083 | 0.006 | -6.197
-19 | -0.97 | 0.15654 | 0.005 | -6.198
-18.5 | -0.944 | 0.15444 | 0.005 | -6.112
-18 | -0.915 | 0.15054 | 0.004 | -6.077
-17.5 | -0.888 | 0.14512 | 0.004 | -6.117
-17 | -0.861 | 0.13945 | 0.003 | -6.173
-16.5 | -0.834 | 0.13517 | 0.002 | -6.171
-16 | -0.807 | 0.12871 | 0.002 | -6.27
-15.5 | -0.779 | 0.12522 | 0.001 | -6.218
-15 | -0.752 | 0.12161 | 0.001 | -6.182
-14.5 | -0.725 | 0.11726 | 0 | -6.182
-14 | -0.698 | 0.11072 | 0 | -6.304
-13.5 | -0.67 | 0.10757 | -0.001 | -6.232
-13 | -0.642 | 0.10233 | -0.001 | -6.277
-12.5 | -0.615 | 0.09734 | -0.002 | -6.32
-12 | -0.588 | 0.09469 | -0.002 | -6.21
-11.5 | -0.561 | 0.09003 | -0.003 | -6.23
-11 | -0.534 | 0.08898 | -0.003 | -5.999
-10.5 | -0.507 | 0.08707 | -0.004 | -5.818
-10 | -0.478 | 0.07473 | -0.004 | -6.402
-9.5 | -0.451 | 0.06597 | -0.005 | -6.84
-9 | -0.424 | 0.0592 | -0.005 | -7.16
-8.5 | -0.397 | 0.05459 | -0.006 | -7.27
-8 | -0.37 | 0.0492 | -0.007 | -7.525
-7.5 | -0.341 | 0.05489 | -0.007 | -6.213
-7 | -0.447 | 0.04841 | -0.007 | -9.226
-6.5 | -0.484 | 0.04261 | -0.008 | -11.37
-6 | -0.575 | 0.01041 | -0.018 | -55.225
-5.5 | -0.535 | 0.00989 | -0.019 | -54.151
-5 | -0.484 | 0.00943 | -0.021 | -51.367
-4.5 | -0.427 | 0.00897 | -0.022 | -47.556
-4 | -0.364 | 0.00862 | -0.023 | -42.192
-3.5 | -0.298 | 0.00827 | -0.024 | -36.089
-3 | -0.232 | 0.00798 | -0.025 | -29.013
-2.5 | -0.164 | 0.0068 | -0.027 | -24.043
-2 | -0.095 | 0.00697 | -0.028 | -13.592
-1.5 | -0.025 | 0.00678 | -0.029 | -3.739
-1 | 0.044 | 0.00416 | -0.03 | 10.706
-0.5 | 0.115 | 0.00419 | -0.031 | 27.385
0 | 0.185 | 0.00404 | -0.033 | 45.752
0.5 | 0.255 | 0.00409 | -0.034 | 62.313
1 | 0.325 | 0.0041 | -0.035 | 79.184
1.5 | 0.394 | 0.00414 | -0.036 | 95.288
2 | 0.462 | 0.00407 | -0.037 | 113.699
2.5 | 0.53 | 0.00401 | -0.039 | 132.156
3 | 0.597 | 0.00504 | -0.04 | 118.309
3.5 | 0.656 | 0.01019 | -0.04 | 64.373
4 | 0.72 | 0.01068 | -0.042 | 67.379
4.5 | 0.78 | 0.01118 | -0.043 | 69.783
5 | 0.837 | 0.01179 | -0.044 | 71.024
5.5 | 0.888 | 0.01242 | -0.045 | 71.506
6 | 0.932 | 0.01315 | -0.046 | 70.843
6.5 | 0.962 | 0.01405 | -0.047 | 68.505
7 | 0.972 | 0.01507 | -0.048 | 64.465
7.5 | 0.935 | 0.01599 | -0.049 | 58.496
8 | 0.513 | 0.05143 | -0.026 | 9.978
8.5 | 0.538 | 0.05959 | -0.023 | 9.036
9 | 0.566 | 0.063 | -0.025 | 8.984
9.5 | 0.594 | 0.06099 | -0.026 | 9.735
10 | 0.62 | 0.06697 | -0.027 | 9.265
10.5 | 0.647 | 0.07341 | -0.027 | 8.812
11 | 0.674 | 0.08329 | -0.027 | 8.088
11.5 | 0.701 | 0.09308 | -0.028 | 7.532
12 | 0.728 | 0.09635 | -0.029 | 7.553
12.5 | 0.754 | 0.09974 | -0.03 | 7.564
13 | 0.781 | 0.10058 | -0.03 | 7.764
13.5 | 0.809 | 0.1063 | -0.032 | 7.61
14 | 0.836 | 0.11011 | -0.033 | 7.59
14.5 | 0.862 | 0.11605 | -0.034 | 7.428
15 | 0.889 | 0.12129 | -0.035 | 7.327
15.5 | 0.918 | 0.12772 | -0.037 | 7.186
16 | 0.943 | 0.12927 | -0.037 | 7.295
16.5 | 0.97 | 0.13403 | -0.038 | 7.235
17 | 0.997 | 0.13868 | -0.039 | 7.186
17.5 | 1.026 | 0.14739 | -0.042 | 6.964
18 | 1.051 | 0.14923 | -0.042 | 7.04
18.5 | 1.077 | 0.15555 | -0.043 | 6.924
19 | 1.103 | 0.16222 | -0.044 | 6.802
19.5 | 1.134 | 0.16601 | -0.046 | 6.83
20 | 1.157 | 0.17026 | -0.046 | 6.798

## 64. Re 3M Mach 0.50 (2)
BIGFOIL.COM POLAR EXPORT
NACA66-214 a=0.5
NACA66-214 a=0.5 |  |  |  | Cl Max: | 0.9635 | at alpha= | 10 | deg
XFOIL ncrit=9 |  |  |  | L/D Max: | 119.614 | at alpha= | 2.5 | deg
Re: | 3000000 |  |  | Cd Min: | 0.23519 | at alpha= | -19.5 | deg
Mach: | 0.5 |  |  | Cl=0 at alpha= | -1.6088 | deg
|  |  |  | @ Cl=0.1, Cd= | 0.0042519
|  |  |  | @ Cl=0.4, Cd= | 0.0041318
|  |  |  | @ Cl=0.6, Cd= | 0.010491
alpha (deg) | Cl | Cd | Cm | Cl/Cd
-19.5 | -0.646 | 0.23519 | 0.0139 | -2.7467
-18 | -0.5876 | 0.21184 | 0.0001 | -2.7738
-17.5 | -0.5687 | 0.2035 | -0.0048 | -2.7946
-17 | -0.5487 | 0.19585 | -0.0095 | -2.8016
-16.5 | -0.5284 | 0.18824 | -0.0141 | -2.8071
-16 | -0.5152 | 0.17767 | -0.0194 | -2.8998
-15.5 | -0.4932 | 0.17116 | -0.0238 | -2.8815
-15 | -0.4757 | 0.16308 | -0.0284 | -2.917
-14.5 | -0.4606 | 0.15432 | -0.0333 | -2.9847
-14 | -0.4475 | 0.14512 | -0.0382 | -3.0837
-13.5 | -0.4377 | 0.13538 | -0.0434 | -3.2331
-13 | -0.4327 | 0.12487 | -0.0491 | -3.4652
-12.5 | -0.4269 | 0.1154 | -0.0543 | -3.6993
-12 | -0.4192 | 0.10681 | -0.0593 | -3.9247
-11.5 | -0.4151 | 0.09774 | -0.0645 | -4.247
-11 | -0.4172 | 0.08786 | -0.0702 | -4.7485
-10.5 | -0.431 | 0.07612 | -0.0773 | -5.6621
-10 | -0.4555 | 0.06042 | -0.0897 | -7.5389
-9.5 | -0.4936 | 0.04894 | -0.0959 | -10.0858
-9 | -0.5326 | 0.04088 | -0.0951 | -13.0284
-8.5 | -0.5692 | 0.03425 | -0.0897 | -16.619
-8 | -0.6012 | 0.02833 | -0.0806 | -21.2213
-7.5 | -0.6229 | 0.02242 | -0.0698 | -27.7832
-7 | -0.6103 | 0.0167 | -0.0625 | -36.5449
-6.5 | -0.5611 | 0.01357 | -0.0589 | -41.3486
-6 | -0.5087 | 0.01153 | -0.0554 | -44.1197
-5.5 | -0.459 | 0.01028 | -0.0513 | -44.6498
-5 | -0.4082 | 0.00933 | -0.0476 | -43.7513
-4.5 | -0.3506 | 0.00875 | -0.0453 | -40.0686
-4 | -0.2905 | 0.00832 | -0.0436 | -34.9159
-3.5 | -0.2299 | 0.0079 | -0.0423 | -29.1013
-3 | -0.1671 | 0.00757 | -0.0415 | -22.074
-2.5 | -0.1036 | 0.00728 | -0.0411 | -14.2308
-2 | -0.0399 | 0.00702 | -0.0409 | -5.6838
-1.5 | 0.0111 | 0.00611 | -0.0388 | 1.8167
-1 | 0.0546 | 0.00469 | -0.0358 | 11.6418
-0.5 | 0.1147 | 0.00411 | -0.0352 | 27.9075
0 | 0.1843 | 0.0041 | -0.0363 | 44.9512
0.5 | 0.2539 | 0.0041 | -0.0374 | 61.9268
1 | 0.3232 | 0.00415 | -0.0385 | 77.8795
1.5 | 0.3936 | 0.00413 | -0.0397 | 95.3027
2 | 0.4631 | 0.00415 | -0.0406 | 111.5904
2.5 | 0.5263 | 0.0044 | -0.0403 | 119.6136
3 | 0.5528 | 0.00601 | -0.0335 | 91.98
3.5 | 0.5553 | 0.00761 | -0.0222 | 72.9698
4.5 | 0.585 | 0.01025 | -0.0049 | 57.0732
5 | 0.6311 | 0.01099 | -0.0016 | 57.4249
5.5 | 0.6783 | 0.01175 | 0.0015 | 57.7277
6 | 0.7222 | 0.01268 | 0.0052 | 56.9558
6.5 | 0.766 | 0.01371 | 0.0089 | 55.8716
7 | 0.8092 | 0.01479 | 0.0128 | 54.7126
7.5 | 0.8463 | 0.01626 | 0.0175 | 52.048
8 | 0.8783 | 0.01803 | 0.0227 | 48.7133
8.5 | 0.9077 | 0.0201 | 0.0281 | 45.1592
9 | 0.9348 | 0.02252 | 0.0336 | 41.5098
9.5 | 0.9587 | 0.02555 | 0.0392 | 37.5225
10 | 0.9635 | 0.03071 | 0.0453 | 31.3741
10.5 | 0.9464 | 0.03758 | 0.0505 | 25.1836
11 | 0.9196 | 0.04533 | 0.0538 | 20.2868
11.5 | 0.8899 | 0.05394 | 0.0547 | 16.498
12 | 0.8589 | 0.06546 | 0.0497 | 13.121
12.5 | 0.8279 | 0.07891 | 0.0414 | 10.4917
13 | 0.7939 | 0.09493 | 0.0306 | 8.363
13.5 | 0.7708 | 0.11147 | 0.0204 | 6.9149
14 | 0.7538 | 0.126 | 0.0117 | 5.9825
14.5 | 0.7346 | 0.14159 | 0.0027 | 5.1882
15 | 0.7257 | 0.15575 | -0.0052 | 4.6594

## 65. Re 4M Mach 0.00 (1)
BIGFOIL.COM POLAR EXPORT
NACA66-214 a=0.5
NACA66-214 a=0.5 |  |  |  | Cl Max: | 1.187 | at alpha= | 11.5 | deg
JavaFoil+Calcfoil stall+Eppler ext transition |  |  |  | L/D Max: | 119.096 | at alpha= | 3 | deg
Re: | 4000000 |  |  | Cd Min: | 0.00376 | at alpha= | -1 | deg
Mach: | 0 |  |  | Cl=0 at alpha= | -1.3197 | deg
|  |  |  | @ Cl=0.1, Cd= | 0.0037607
|  |  |  | @ Cl=0.4, Cd= | 0.0040857
|  |  |  | @ Cl=0.6, Cd= | 0.0085258
alpha (deg) | Cl | Cd | Cm | Cl/Cd
-16 | -0.752 | 0.11697 | 0.001 | -6.429
-15.5 | -0.77 | 0.11062 | 0.001 | -6.964
-15 | -0.782 | 0.10455 | 0.001 | -7.477
-14.5 | -0.787 | 0.09978 | 0 | -7.886
-14 | -0.792 | 0.09119 | 0 | -8.683
-13.5 | -0.793 | 0.08655 | -0.001 | -9.16
-13 | -0.79 | 0.08342 | -0.001 | -9.469
-12.5 | -0.787 | 0.07692 | -0.002 | -10.23
-12 | -0.781 | 0.07145 | -0.002 | -10.926
-11.5 | -0.778 | 0.06252 | -0.003 | -12.441
-11 | -0.91 | 0.01324 | -0.006 | -68.777
-10.5 | -0.89 | 0.01264 | -0.007 | -70.437
-10 | -0.868 | 0.01187 | -0.008 | -73.143
-9.5 | -0.84 | 0.0113 | -0.009 | -74.366
-9 | -0.808 | 0.01078 | -0.01 | -74.967
-8.5 | -0.772 | 0.01023 | -0.011 | -75.499
-8 | -0.733 | 0.00976 | -0.012 | -75.047
-7.5 | -0.69 | 0.00941 | -0.013 | -73.258
-7 | -0.644 | 0.00907 | -0.014 | -70.982
-6.5 | -0.595 | 0.00814 | -0.015 | -73.084
-6 | -0.544 | 0.00788 | -0.016 | -69.017
-5.5 | -0.491 | 0.00797 | -0.017 | -61.542
-5 | -0.436 | 0.00773 | -0.018 | -56.377
-4.5 | -0.379 | 0.00784 | -0.019 | -48.297
-4 | -0.321 | 0.00759 | -0.02 | -42.238
-3.5 | -0.262 | 0.00736 | -0.021 | -35.548
-3 | -0.202 | 0.00713 | -0.022 | -28.385
-2.5 | -0.143 | 0.00692 | -0.023 | -20.61
-2 | -0.082 | 0.00675 | -0.024 | -12.201
-1.5 | -0.022 | 0.00655 | -0.025 | -3.358
-1 | 0.039 | 0.00376 | -0.026 | 10.252
-0.5 | 0.099 | 0.00376 | -0.027 | 26.385
0 | 0.16 | 0.0038 | -0.028 | 42.088
0.5 | 0.221 | 0.00383 | -0.029 | 57.723
1 | 0.281 | 0.00385 | -0.03 | 73.138
1.5 | 0.342 | 0.00396 | -0.031 | 86.47
2 | 0.402 | 0.00409 | -0.032 | 98.353
2.5 | 0.462 | 0.00446 | -0.034 | 103.442
3 | 0.521 | 0.00437 | -0.035 | 119.096
3.5 | 0.576 | 0.00837 | -0.035 | 68.8
4 | 0.633 | 0.00874 | -0.036 | 72.477
4.5 | 0.689 | 0.00904 | -0.037 | 76.231
5 | 0.744 | 0.00938 | -0.038 | 79.317
5.5 | 0.797 | 0.00975 | -0.039 | 81.821
6 | 0.849 | 0.01012 | -0.04 | 83.892
6.5 | 0.898 | 0.01051 | -0.041 | 85.467
7 | 0.946 | 0.01099 | -0.042 | 86.057
7.5 | 0.99 | 0.01151 | -0.043 | 85.976
8 | 1.032 | 0.012 | -0.044 | 85.948
8.5 | 1.07 | 0.01257 | -0.045 | 85.109
9 | 1.103 | 0.01318 | -0.046 | 83.698
9.5 | 1.13 | 0.01381 | -0.047 | 81.852
10 | 1.152 | 0.01442 | -0.048 | 79.945
10.5 | 1.169 | 0.01523 | -0.049 | 76.78
11 | 1.181 | 0.01603 | -0.05 | 73.66
11.5 | 1.187 | 0.01687 | -0.05 | 70.36
12 | 1.187 | 0.01783 | -0.051 | 66.602
12.5 | 1.183 | 0.01897 | -0.052 | 62.335
13 | 1.173 | 0.02025 | -0.053 | 57.922
13.5 | 1.159 | 0.02158 | -0.053 | 53.691
14 | 1.138 | 0.02368 | -0.054 | 48.056
14.5 | 1.079 | 0.03526 | -0.052 | 30.613
15 | 0.937 | 0.0963 | -0.036 | 9.725
15.5 | 0.908 | 0.10766 | -0.033 | 8.437
16 | 0.884 | 0.11581 | -0.031 | 7.629
16.5 | 0.86 | 0.1216 | -0.032 | 7.072

## 66. Re 4M Mach 0.00 (2)
BIGFOIL.COM POLAR EXPORT
NACA66-214 a=0.5
NACA66-214 a=0.5 |  |  |  | Cl Max: | 1.5663 | at alpha= | 20 | deg
XFOIL ncrit=9 |  |  |  | L/D Max: | 108.061 | at alpha= | 2 | deg
Re: | 4000000 |  |  | Cd Min: | 0.05245 | at alpha= | 20 | deg
Mach: | 0 |  |  | Cl=0 at alpha= | -1.4682 | deg
|  |  |  | @ Cl=0.1, Cd= | 0.0035476
|  |  |  | @ Cl=0.4, Cd= | 0.0037631
|  |  |  | @ Cl=0.6, Cd= | 0.0079545
alpha (deg) | Cl | Cd | Cm | Cl/Cd
-20 | -1.3907 | 0.04745 | -0.0727 | -29.3087
-19.5 | -1.4045 | 0.04104 | -0.0733 | -34.2227
-19 | -1.4019 | 0.03685 | -0.0727 | -38.0434
-17.5 | -1.3598 | 0.02812 | -0.0697 | -48.357
-17 | -1.3528 | 0.02555 | -0.0662 | -52.9472
-16.5 | -1.3188 | 0.02474 | -0.0649 | -53.3064
-16 | -1.3045 | 0.02262 | -0.0615 | -57.6702
-15.5 | -1.2747 | 0.02153 | -0.0594 | -59.2058
-15 | -1.243 | 0.02058 | -0.0573 | -60.3984
-14.5 | -1.2134 | 0.01949 | -0.0548 | -62.2576
-14 | -1.1861 | 0.01824 | -0.0518 | -65.0274
-13.5 | -1.1544 | 0.0173 | -0.0491 | -66.7283
-13 | -1.1194 | 0.01653 | -0.0467 | -67.7193
-12.5 | -1.0865 | 0.01566 | -0.0439 | -69.3806
-12 | -1.064 | 0.01411 | -0.0391 | -75.4075
-11.5 | -1.0313 | 0.01324 | -0.0357 | -77.8927
-11 | -0.989 | 0.01256 | -0.034 | -78.742
-10.5 | -0.9443 | 0.01197 | -0.0327 | -78.8889
-10 | -0.8972 | 0.01148 | -0.0318 | -78.1533
-9.5 | -0.849 | 0.01101 | -0.031 | -77.1117
-9 | -0.7999 | 0.01058 | -0.0304 | -75.6049
-8.5 | -0.7497 | 0.01017 | -0.03 | -73.7168
-8 | -0.6994 | 0.00972 | -0.0295 | -71.9547
-7.5 | -0.6505 | 0.00912 | -0.0288 | -71.3268
-7 | -0.5983 | 0.00877 | -0.0286 | -68.2212
-6.5 | -0.5453 | 0.00847 | -0.0286 | -64.3802
-6 | -0.4913 | 0.00818 | -0.0288 | -60.0611
-5.5 | -0.4379 | 0.00784 | -0.0288 | -55.8546
-5 | -0.384 | 0.00753 | -0.0289 | -50.996
-4.5 | -0.329 | 0.00731 | -0.0292 | -45.0068
-4 | -0.274 | 0.0071 | -0.0296 | -38.5915
-3.5 | -0.2188 | 0.00686 | -0.0299 | -31.895
-3 | -0.1626 | 0.00666 | -0.0304 | -24.4144
-2.5 | -0.1067 | 0.00644 | -0.0309 | -16.5683
-2 | -0.053 | 0.00603 | -0.031 | -8.7894
-0.5 | 0.0965 | 0.00355 | -0.0298 | 27.1831
0 | 0.1554 | 0.00351 | -0.0308 | 44.2735
0.5 | 0.2139 | 0.00352 | -0.0317 | 60.767
1 | 0.273 | 0.00351 | -0.0327 | 77.7778
1.5 | 0.3315 | 0.00355 | -0.0337 | 93.3803
2 | 0.3901 | 0.00361 | -0.0346 | 108.0609
2.5 | 0.4386 | 0.00436 | -0.0339 | 100.5963
3 | 0.4806 | 0.00548 | -0.032 | 87.7007
3.5 | 0.5214 | 0.0065 | -0.0299 | 80.2154
4.5 | 0.6057 | 0.00806 | -0.0261 | 75.1489
5 | 0.6548 | 0.00842 | -0.0253 | 77.7672
5.5 | 0.704 | 0.00874 | -0.0246 | 80.5492
6 | 0.7505 | 0.0091 | -0.0234 | 82.4725
6.5 | 0.7961 | 0.00944 | -0.022 | 84.3326
7 | 0.8347 | 0.00977 | -0.0192 | 85.435
7.5 | 0.8704 | 0.01028 | -0.0159 | 84.6693
8 | 0.909 | 0.01077 | -0.0135 | 84.4011
8.5 | 0.9482 | 0.01128 | -0.0112 | 84.0603
9 | 0.9868 | 0.01183 | -0.009 | 83.415
9.5 | 1.0228 | 0.01255 | -0.0065 | 81.498
10 | 1.0583 | 0.0133 | -0.0039 | 79.5714
10.5 | 1.0942 | 0.01404 | -0.0016 | 77.9345
11 | 1.1312 | 0.01474 | 0.0004 | 76.7436
11.5 | 1.1652 | 0.01558 | 0.0028 | 74.7882
12 | 1.199 | 0.01637 | 0.0052 | 73.2437
12.5 | 1.2364 | 0.01736 | 0.0065 | 71.2212
13.5 | 1.3045 | 0.01994 | 0.0094 | 65.4213
14 | 1.3357 | 0.02118 | 0.0113 | 63.0642
14.5 | 1.3673 | 0.0224 | 0.013 | 61.0402
15 | 1.3956 | 0.02389 | 0.015 | 58.4177
15.5 | 1.4208 | 0.02563 | 0.017 | 55.435
16 | 1.4459 | 0.02745 | 0.0189 | 52.674
16.5 | 1.4617 | 0.03003 | 0.0213 | 48.6747
17 | 1.4784 | 0.03268 | 0.0233 | 45.2387
17.5 | 1.5068 | 0.03447 | 0.0241 | 43.7134
18 | 1.5205 | 0.03754 | 0.0257 | 40.5035
18.5 | 1.5347 | 0.04076 | 0.0269 | 37.6521
19 | 1.5483 | 0.04414 | 0.0277 | 35.077
19.5 | 1.5585 | 0.04807 | 0.0283 | 32.4215
20 | 1.5663 | 0.05245 | 0.0284 | 29.8627

## 67. Re 4M Mach 0.10 (1)
BIGFOIL.COM POLAR EXPORT
NACA66-214 a=0.5
NACA66-214 a=0.5 |  |  |  | Cl Max: | 1.177 | at alpha= | 11.5 | deg
JavaFoil+Calcfoil stall+Eppler ext transition |  |  |  | L/D Max: | 118.009 | at alpha= | 3 | deg
Re: | 4000000 |  |  | Cd Min: | 0.00377 | at alpha= | -1 | deg
Mach: | 0.1 |  |  | Cl=0 at alpha= | -1.3197 | deg
|  |  |  | @ Cl=0.1, Cd= | 0.00379
|  |  |  | @ Cl=0.4, Cd= | 0.0041407
|  |  |  | @ Cl=0.6, Cd= | 0.0085341
alpha (deg) | Cl | Cd | Cm | Cl/Cd
-16 | -0.718 | 0.11807 | 0.001 | -6.08
-15.5 | -0.74 | 0.11207 | 0.001 | -6.6
-15 | -0.754 | 0.10547 | 0.001 | -7.152
-14.5 | -0.763 | 0.10094 | 0 | -7.558
-14 | -0.771 | 0.09251 | 0 | -8.329
-13.5 | -0.774 | 0.08823 | -0.001 | -8.777
-13 | -0.774 | 0.0843 | -0.001 | -9.186
-12.5 | -0.773 | 0.07833 | -0.002 | -9.867
-12 | -0.769 | 0.07318 | -0.002 | -10.502
-11.5 | -0.763 | 0.06685 | -0.003 | -11.415
-11 | -0.884 | 0.01579 | -0.006 | -55.99
-10.5 | -0.883 | 0.01292 | -0.007 | -68.387
-10 | -0.864 | 0.01202 | -0.008 | -71.927
-9.5 | -0.838 | 0.01142 | -0.009 | -73.415
-9 | -0.807 | 0.01089 | -0.01 | -74.122
-8.5 | -0.772 | 0.0103 | -0.011 | -75.015
-8 | -0.733 | 0.00986 | -0.012 | -74.381
-7.5 | -0.691 | 0.00944 | -0.013 | -73.214
-7 | -0.645 | 0.00912 | -0.014 | -70.792
-6.5 | -0.597 | 0.00768 | -0.015 | -77.695
-6 | -0.546 | 0.00792 | -0.016 | -68.914
-5.5 | -0.493 | 0.00802 | -0.017 | -61.395
-5 | -0.437 | 0.00775 | -0.018 | -56.453
-4.5 | -0.381 | 0.00783 | -0.019 | -48.591
-4 | -0.322 | 0.0076 | -0.02 | -42.386
-3.5 | -0.263 | 0.00737 | -0.021 | -35.692
-3 | -0.203 | 0.00713 | -0.022 | -28.513
-2.5 | -0.143 | 0.00698 | -0.023 | -20.512
-2 | -0.083 | 0.00673 | -0.024 | -12.311
-1.5 | -0.022 | 0.00662 | -0.025 | -3.341
-1 | 0.039 | 0.00377 | -0.026 | 10.29
-0.5 | 0.1 | 0.00379 | -0.027 | 26.348
0 | 0.161 | 0.00382 | -0.028 | 42.091
0.5 | 0.222 | 0.00381 | -0.03 | 58.231
1 | 0.283 | 0.0039 | -0.031 | 72.552
1.5 | 0.344 | 0.00401 | -0.032 | 85.85
2 | 0.404 | 0.00415 | -0.033 | 97.344
2.5 | 0.464 | 0.00428 | -0.034 | 108.374
3 | 0.523 | 0.00443 | -0.035 | 118.009
3.5 | 0.578 | 0.00839 | -0.036 | 68.906
4 | 0.636 | 0.00877 | -0.036 | 72.542
4.5 | 0.692 | 0.00908 | -0.037 | 76.267
5 | 0.747 | 0.00943 | -0.038 | 79.273
5.5 | 0.801 | 0.0098 | -0.039 | 81.708
6 | 0.852 | 0.01019 | -0.04 | 83.593
6.5 | 0.902 | 0.01058 | -0.041 | 85.245
7 | 0.949 | 0.01106 | -0.042 | 85.8
7.5 | 0.993 | 0.01159 | -0.043 | 85.63
8 | 1.034 | 0.01209 | -0.044 | 85.556
8.5 | 1.072 | 0.0127 | -0.045 | 84.403
9 | 1.104 | 0.01331 | -0.046 | 82.968
9.5 | 1.13 | 0.01395 | -0.047 | 80.984
10 | 1.15 | 0.01457 | -0.048 | 78.921
10.5 | 1.165 | 0.01538 | -0.049 | 75.715
11 | 1.174 | 0.01624 | -0.05 | 72.265
11.5 | 1.177 | 0.01712 | -0.051 | 68.761
12 | 1.174 | 0.01812 | -0.051 | 64.784
12.5 | 1.165 | 0.01937 | -0.052 | 60.159
13 | 1.153 | 0.02048 | -0.053 | 56.282
13.5 | 1.132 | 0.02231 | -0.054 | 50.753
14 | 1.088 | 0.02888 | -0.053 | 37.672
14.5 | 0.922 | 0.09516 | -0.033 | 9.686
15 | 0.898 | 0.10187 | -0.033 | 8.812
15.5 | 0.87 | 0.11075 | -0.031 | 7.853
16 | 0.843 | 0.11792 | -0.031 | 7.149
16.5 | 0.815 | 0.12579 | -0.03 | 6.476

## 68. Re 4M Mach 0.10 (2)
BIGFOIL.COM POLAR EXPORT
NACA66-214 a=0.5
NACA66-214 a=0.5 |  |  |  | Cl Max: | 1.5475 | at alpha= | 20 | deg
XFOIL ncrit=9 |  |  |  | L/D Max: | 108.425 | at alpha= | 2 | deg
Re: | 4000000 |  |  | Cd Min: | 0.06185 | at alpha= | -20 | deg
Mach: | 0.1 |  |  | Cl=0 at alpha= | -1.4698 | deg
|  |  |  | @ Cl=0.1, Cd= | 0.003558
|  |  |  | @ Cl=0.4, Cd= | 0.0037373
|  |  |  | @ Cl=0.6, Cd= | 0.0079611
alpha (deg) | Cl | Cd | Cm | Cl/Cd
-20 | -1.3001 | 0.06185 | -0.0695 | -21.0202
-19.5 | -1.3325 | 0.05103 | -0.0746 | -26.1121
-19 | -1.3525 | 0.04341 | -0.0762 | -31.1564
-18.5 | -1.3597 | 0.03804 | -0.0759 | -35.744
-17.5 | -1.3353 | 0.03114 | -0.075 | -42.8805
-17 | -1.3368 | 0.02783 | -0.0712 | -48.0345
-16.5 | -1.3017 | 0.02697 | -0.0699 | -48.2647
-16 | -1.2939 | 0.02428 | -0.0662 | -53.2908
-15.5 | -1.2652 | 0.02303 | -0.064 | -54.937
-15 | -1.2354 | 0.02187 | -0.0617 | -56.4883
-14.5 | -1.2079 | 0.02058 | -0.0589 | -58.6929
-14 | -1.1834 | 0.01909 | -0.0555 | -61.9906
-13.5 | -1.1525 | 0.01803 | -0.0526 | -63.9212
-13 | -1.1182 | 0.01716 | -0.05 | -65.1632
-12.5 | -1.0854 | 0.01621 | -0.047 | -66.9587
-12 | -1.0601 | 0.01474 | -0.0427 | -71.9199
-11.5 | -1.0311 | 0.01362 | -0.0385 | -75.7048
-11 | -0.992 | 0.01284 | -0.036 | -77.2586
-10.5 | -0.9479 | 0.01218 | -0.0344 | -77.8243
-10 | -0.9009 | 0.01166 | -0.0333 | -77.2642
-9.5 | -0.8526 | 0.01116 | -0.0323 | -76.3978
-9 | -0.8035 | 0.0107 | -0.0315 | -75.0935
-8.5 | -0.7532 | 0.01027 | -0.031 | -73.3398
-8 | -0.7017 | 0.00988 | -0.0306 | -71.0223
-7.5 | -0.6534 | 0.00919 | -0.0296 | -71.099
-7 | -0.6011 | 0.00882 | -0.0293 | -68.1519
-6.5 | -0.5479 | 0.00851 | -0.0292 | -64.3831
-6 | -0.4936 | 0.00821 | -0.0293 | -60.1218
-5.5 | -0.4397 | 0.00789 | -0.0293 | -55.7288
-5 | -0.3857 | 0.00755 | -0.0293 | -51.0861
-4.5 | -0.3305 | 0.00733 | -0.0296 | -45.0887
-4 | -0.275 | 0.00713 | -0.0299 | -38.5694
-3.5 | -0.2196 | 0.00687 | -0.0302 | -31.9651
-3 | -0.1631 | 0.00668 | -0.0307 | -24.4162
-2.5 | -0.1069 | 0.00645 | -0.0311 | -16.5736
-2 | -0.0528 | 0.00606 | -0.0312 | -8.7129
-1.5 | -0.003 | 0.00529 | -0.0307 | -0.56711
-1 | 0.0467 | 0.00447 | -0.0303 | 10.4474
-0.5 | 0.0971 | 0.00356 | -0.03 | 27.2753
0 | 0.1563 | 0.00352 | -0.0309 | 44.4034
0.5 | 0.2151 | 0.00353 | -0.0319 | 60.9348
1 | 0.2746 | 0.00351 | -0.0329 | 78.2336
1.5 | 0.3335 | 0.00355 | -0.0339 | 93.9437
2 | 0.3925 | 0.00362 | -0.0348 | 108.4254
2.5 | 0.4411 | 0.00438 | -0.034 | 100.7078
3 | 0.4828 | 0.00551 | -0.0321 | 87.6225
3.5 | 0.5233 | 0.00654 | -0.0299 | 80.0153
4.5 | 0.6075 | 0.0081 | -0.0258 | 75
5 | 0.6566 | 0.00845 | -0.0249 | 77.7041
5.5 | 0.7058 | 0.00878 | -0.0241 | 80.3872
6 | 0.7518 | 0.00915 | -0.0227 | 82.1639
6.5 | 0.7957 | 0.00948 | -0.0209 | 83.9346
7 | 0.8335 | 0.00985 | -0.0178 | 84.6193
7.5 | 0.8696 | 0.01039 | -0.0146 | 83.6959
8 | 0.9091 | 0.01089 | -0.0122 | 83.4803
8.5 | 0.9485 | 0.01142 | -0.0099 | 83.056
9 | 0.9872 | 0.012 | -0.0076 | 82.2667
9.5 | 1.0226 | 0.01279 | -0.0049 | 79.9531
10 | 1.0594 | 0.0135 | -0.0025 | 78.4741
10.5 | 1.0956 | 0.01428 | -0.0001 | 76.7227
11 | 1.1325 | 0.01502 | 0.002 | 75.3995
11.5 | 1.1662 | 0.01592 | 0.0046 | 73.2538
12 | 1.1993 | 0.01677 | 0.0072 | 71.5146
12.5 | 1.2394 | 0.01796 | 0.0079 | 69.0089
13.5 | 1.3059 | 0.0205 | 0.0115 | 63.7024
14 | 1.3364 | 0.02185 | 0.0136 | 61.1625
14.5 | 1.3682 | 0.02315 | 0.0154 | 59.1015
15 | 1.3959 | 0.02475 | 0.0175 | 56.4
15.5 | 1.4202 | 0.02666 | 0.0197 | 53.2708
16 | 1.4407 | 0.02893 | 0.022 | 49.7995
16.5 | 1.4565 | 0.03165 | 0.0243 | 46.019
17 | 1.4762 | 0.03421 | 0.026 | 43.1511
17.5 | 1.5025 | 0.0363 | 0.0271 | 41.3912
18 | 1.5148 | 0.03969 | 0.0286 | 38.1658
18.5 | 1.5263 | 0.04334 | 0.0298 | 35.2169
19 | 1.5371 | 0.04726 | 0.0305 | 32.5243
19.5 | 1.5443 | 0.05177 | 0.0308 | 29.83
20 | 1.5475 | 0.05697 | 0.0305 | 27.1634

## 69. Re 4M Mach 0.25 (1)
BIGFOIL.COM POLAR EXPORT
NACA66-214 a=0.5
NACA66-214 a=0.5 |  |  |  | Cl Max: | 1.125 | at alpha= | 10 | deg
JavaFoil+Calcfoil stall+Eppler ext transition |  |  |  | L/D Max: | 119.504 | at alpha= | 3 | deg
Re: | 4000000 |  |  | Cd Min: | 0.00378 | at alpha= | -1 | deg
Mach: | 0.25 |  |  | Cl=0 at alpha= | -1.3175 | deg
|  |  |  | @ Cl=0.1, Cd= | 0.0037895
|  |  |  | @ Cl=0.4, Cd= | 0.0042447
|  |  |  | @ Cl=0.6, Cd= | 0.0086386
alpha (deg) | Cl | Cd | Cm | Cl/Cd
-14.5 | -0.551 | 0.10958 | 0 | -5.032
-14 | -0.587 | 0.10203 | 0 | -5.75
-13.5 | -0.618 | 0.09565 | -0.001 | -6.457
-13 | -0.644 | 0.09093 | -0.001 | -7.078
-12.5 | -0.664 | 0.08336 | -0.002 | -7.971
-12 | -0.68 | 0.07929 | -0.002 | -8.571
-11.5 | -0.689 | 0.07425 | -0.003 | -9.277
-11 | -0.693 | 0.06884 | -0.003 | -10.068
-10.5 | -0.692 | 0.06381 | -0.004 | -10.841
-10 | -0.69 | 0.05622 | -0.005 | -12.28
-9.5 | -0.815 | 0.01223 | -0.009 | -66.637
-9 | -0.795 | 0.01153 | -0.01 | -68.967
-8.5 | -0.768 | 0.01091 | -0.011 | -70.369
-8 | -0.735 | 0.0103 | -0.012 | -71.315
-7.5 | -0.696 | 0.00986 | -0.013 | -70.61
-7 | -0.653 | 0.00942 | -0.014 | -69.362
-6.5 | -0.606 | 0.009 | -0.015 | -67.388
-6 | -0.556 | 0.00764 | -0.016 | -72.811
-5.5 | -0.503 | 0.00778 | -0.017 | -64.682
-5 | -0.448 | 0.0075 | -0.019 | -59.687
-4.5 | -0.39 | 0.00763 | -0.02 | -51.086
-4 | -0.331 | 0.00742 | -0.021 | -44.516
-3.5 | -0.27 | 0.00752 | -0.022 | -35.903
-3 | -0.209 | 0.00728 | -0.023 | -28.704
-2.5 | -0.147 | 0.00713 | -0.024 | -20.636
-2 | -0.085 | 0.00687 | -0.025 | -12.377
-1.5 | -0.023 | 0.00668 | -0.026 | -3.404
-1 | 0.04 | 0.00378 | -0.027 | 10.527
-0.5 | 0.103 | 0.00379 | -0.028 | 27.095
0 | 0.165 | 0.00382 | -0.029 | 43.328
0.5 | 0.228 | 0.00387 | -0.03 | 58.893
1 | 0.291 | 0.00388 | -0.031 | 74.874
1.5 | 0.353 | 0.00404 | -0.032 | 87.417
2 | 0.415 | 0.00431 | -0.034 | 96.242
2.5 | 0.476 | 0.00433 | -0.035 | 110.088
3 | 0.537 | 0.0045 | -0.036 | 119.504
3.5 | 0.593 | 0.00859 | -0.036 | 69.012
4 | 0.652 | 0.009 | -0.037 | 72.472
4.5 | 0.709 | 0.00936 | -0.038 | 75.759
5 | 0.765 | 0.00974 | -0.039 | 78.593
5.5 | 0.819 | 0.01012 | -0.04 | 80.889
6 | 0.871 | 0.01055 | -0.041 | 82.516
6.5 | 0.919 | 0.01103 | -0.042 | 83.383
7 | 0.965 | 0.01155 | -0.043 | 83.548
7.5 | 1.007 | 0.01214 | -0.044 | 82.949
8 | 1.045 | 0.01276 | -0.045 | 81.885
8.5 | 1.078 | 0.01342 | -0.046 | 80.308
9 | 1.102 | 0.01412 | -0.047 | 78.047
9.5 | 1.118 | 0.01488 | -0.048 | 75.124
10 | 1.125 | 0.01567 | -0.049 | 71.768
10.5 | 1.123 | 0.01669 | -0.05 | 67.267
11 | 1.111 | 0.0177 | -0.051 | 62.785
11.5 | 1.089 | 0.0191 | -0.052 | 56.993
12 | 1.043 | 0.0229 | -0.052 | 45.546
12.5 | 0.856 | 0.08222 | -0.029 | 10.41
13 | 0.816 | 0.0896 | -0.028 | 9.11
13.5 | 0.772 | 0.0942 | -0.028 | 8.197
14 | 0.721 | 0.10161 | -0.027 | 7.096
14.5 | 0.665 | 0.11314 | -0.027 | 5.878
15 | 0.605 | 0.11978 | -0.027 | 5.049

## 70. Re 4M Mach 0.25 (2)
BIGFOIL.COM POLAR EXPORT
NACA66-214 a=0.5
NACA66-214 a=0.5 |  |  |  | Cl Max: | 1.4077 | at alpha= | 17.5 | deg
XFOIL ncrit=9 |  |  |  | L/D Max: | 111.456 | at alpha= | 2 | deg
Re: | 4000000 |  |  | Cd Min: | 0.11404 | at alpha= | 20 | deg
Mach: | 0.25 |  |  | Cl=0 at alpha= | -1.493 | deg
|  |  |  | @ Cl=0.1, Cd= | 0.0036013
|  |  |  | @ Cl=0.4, Cd= | 0.0036344
|  |  |  | @ Cl=0.6, Cd= | 0.0081029
alpha (deg) | Cl | Cd | Cm | Cl/Cd
-15.5 | -0.9476 | 0.05705 | -0.081 | -16.61
-15 | -0.9831 | 0.04679 | -0.0854 | -21.0109
-14.5 | -1.0214 | 0.0386 | -0.0851 | -26.4611
-14 | -1.0565 | 0.03191 | -0.0813 | -33.1087
-13 | -1.062 | 0.02444 | -0.0716 | -43.4534
-12.5 | -1.0577 | 0.02127 | -0.0657 | -49.7273
-12 | -1.0289 | 0.01977 | -0.0617 | -52.0435
-11.5 | -1.0017 | 0.01808 | -0.0572 | -55.4038
-11 | -0.9863 | 0.01529 | -0.051 | -64.5062
-10.5 | -0.9544 | 0.01394 | -0.0464 | -68.4648
-10 | -0.9141 | 0.01307 | -0.043 | -69.9388
-9.5 | -0.8674 | 0.01231 | -0.0407 | -70.463
-9 | -0.8195 | 0.01159 | -0.0387 | -70.7075
-8.5 | -0.7696 | 0.01093 | -0.0371 | -70.4117
-8 | -0.7183 | 0.01037 | -0.0358 | -69.2671
-7.5 | -0.6656 | 0.0099 | -0.0347 | -67.2323
-7 | -0.6158 | 0.00919 | -0.0332 | -67.0076
-6.5 | -0.5612 | 0.00877 | -0.0326 | -63.9909
-6 | -0.5058 | 0.00841 | -0.0322 | -60.1427
-5.5 | -0.4494 | 0.00812 | -0.0321 | -55.3448
-5 | -0.3947 | 0.00771 | -0.0316 | -51.1933
-4.5 | -0.3381 | 0.00745 | -0.0316 | -45.3826
-4 | -0.2807 | 0.00724 | -0.0318 | -38.7707
-3.5 | -0.2237 | 0.00695 | -0.0319 | -32.1871
-3 | -0.1657 | 0.00673 | -0.0323 | -24.6211
-2.5 | -0.1079 | 0.00651 | -0.0326 | -16.5745
-2 | -0.0512 | 0.00621 | -0.0328 | -8.2448
-1.5 | -0.0007 | 0.00544 | -0.0321 | -0.12868
-1 | 0.0496 | 0.00455 | -0.0315 | 10.9011
-0.5 | 0.1006 | 0.00359 | -0.031 | 28.0223
0 | 0.1617 | 0.00355 | -0.032 | 45.5493
0.5 | 0.2223 | 0.00357 | -0.0329 | 62.2689
1 | 0.284 | 0.00355 | -0.034 | 80
1.5 | 0.3448 | 0.00358 | -0.035 | 96.3128
2 | 0.4057 | 0.00364 | -0.036 | 111.456
2.5 | 0.4546 | 0.00447 | -0.0349 | 101.7002
3 | 0.4952 | 0.00565 | -0.0324 | 87.646
3.5 | 0.5331 | 0.00676 | -0.0293 | 78.8609
4 | 0.5712 | 0.00773 | -0.0261 | 73.8939
4.5 | 0.616 | 0.00831 | -0.0241 | 74.1276
5 | 0.6644 | 0.00867 | -0.0226 | 76.6321
5.5 | 0.7112 | 0.009 | -0.0208 | 79.0222
6 | 0.7485 | 0.00941 | -0.017 | 79.543
6.5 | 0.7897 | 0.00985 | -0.0142 | 80.1726
7 | 0.8305 | 0.01036 | -0.0114 | 80.1641
7.5 | 0.8684 | 0.01104 | -0.0082 | 78.6594
8 | 0.9107 | 0.0116 | -0.0059 | 78.5086
8.5 | 0.9505 | 0.01228 | -0.0032 | 77.4023
9 | 0.9896 | 0.01305 | -0.0004 | 75.8314
9.5 | 1.0247 | 0.01405 | 0.0028 | 72.9324
10 | 1.0643 | 0.01484 | 0.0053 | 71.7183
10.5 | 1.1001 | 0.01586 | 0.0083 | 69.3632
11 | 1.1366 | 0.01686 | 0.0111 | 67.414
11.5 | 1.17 | 0.01804 | 0.0143 | 64.8559
12 | 1.1939 | 0.01958 | 0.0187 | 60.9755
14 | 1.3326 | 0.02637 | 0.0265 | 50.5347
14.5 | 1.3523 | 0.02902 | 0.0297 | 46.5989
15 | 1.3685 | 0.03207 | 0.0327 | 42.6723
15.5 | 1.3853 | 0.03525 | 0.0352 | 39.2993
16 | 1.4004 | 0.03877 | 0.0374 | 36.1207
16.5 | 1.4021 | 0.04368 | 0.0395 | 32.0994
17 | 1.4056 | 0.04881 | 0.0406 | 28.7974
17.5 | 1.4077 | 0.0545 | 0.0409 | 25.8294
18 | 1.3923 | 0.06259 | 0.0399 | 22.2448
18.5 | 1.372 | 0.0721 | 0.037 | 19.0291
19 | 1.3447 | 0.08353 | 0.032 | 16.0984
19.5 | 1.3052 | 0.0979 | 0.0242 | 13.332
20 | 1.2624 | 0.11404 | 0.0142 | 11.0698

## 71. Re 4M Mach 0.50 (1)
BIGFOIL.COM POLAR EXPORT
NACA66-214 a=0.5
NACA66-214 a=0.5 |  |  |  | Cl Max: | 1.158 | at alpha= | 20 | deg
JavaFoil+Calcfoil stall+Eppler ext transition |  |  |  | L/D Max: | 120.607 | at alpha= | 3 | deg
Re: | 4000000 |  |  | Cd Min: | 0.00383 | at alpha= | 0.5 | deg
Mach: | 0.5 |  |  | Cl=0 at alpha= | -1.3188 | deg
|  |  |  | @ Cl=0.1, Cd= | 0.0039058
|  |  |  | @ Cl=0.4, Cd= | 0.0040312
|  |  |  | @ Cl=0.6, Cd= | 0.0051875
alpha (deg) | Cl | Cd | Cm | Cl/Cd
-20 | -1.024 | 0.16208 | 0.006 | -6.318
-19.5 | -0.997 | 0.15524 | 0.006 | -6.423
-19 | -0.97 | 0.15014 | 0.005 | -6.463
-18.5 | -0.945 | 0.14952 | 0.005 | -6.32
-18 | -0.916 | 0.14577 | 0.004 | -6.281
-17.5 | -0.888 | 0.13922 | 0.004 | -6.38
-17 | -0.861 | 0.13438 | 0.003 | -6.409
-16.5 | -0.835 | 0.13012 | 0.002 | -6.414
-16 | -0.808 | 0.12672 | 0.002 | -6.377
-15.5 | -0.779 | 0.11998 | 0.001 | -6.492
-15 | -0.752 | 0.11679 | 0.001 | -6.439
-14.5 | -0.725 | 0.11244 | 0 | -6.449
-14 | -0.698 | 0.10603 | 0 | -6.585
-13.5 | -0.671 | 0.10336 | -0.001 | -6.491
-13 | -0.643 | 0.09534 | -0.001 | -6.744
-12.5 | -0.616 | 0.08572 | -0.002 | -7.185
-12 | -0.589 | 0.07963 | -0.002 | -7.395
-11.5 | -0.562 | 0.07404 | -0.003 | -7.587
-11 | -0.535 | 0.06862 | -0.004 | -7.798
-10.5 | -0.507 | 0.08395 | -0.004 | -6.035
-10 | -0.479 | 0.07276 | -0.004 | -6.579
-9.5 | -0.451 | 0.06348 | -0.005 | -7.112
-9 | -0.424 | 0.05791 | -0.005 | -7.325
-8.5 | -0.397 | 0.05346 | -0.006 | -7.43
-8 | -0.449 | 0.01215 | -0.013 | -36.951
-7.5 | -0.341 | 0.0535 | -0.007 | -6.376
-7 | -0.447 | 0.04779 | -0.007 | -9.352
-6.5 | -0.486 | 0.0418 | -0.009 | -11.617
-6 | -0.576 | 0.00992 | -0.018 | -58.052
-5.5 | -0.536 | 0.00936 | -0.019 | -57.299
-5 | -0.485 | 0.00893 | -0.021 | -54.305
-4.5 | -0.427 | 0.0085 | -0.022 | -50.282
-4 | -0.364 | 0.00817 | -0.023 | -44.562
-3.5 | -0.299 | 0.00788 | -0.024 | -37.921
-3 | -0.232 | 0.00665 | -0.025 | -34.851
-2.5 | -0.164 | 0.00682 | -0.027 | -24
-2 | -0.095 | 0.00663 | -0.028 | -14.306
-1.5 | -0.025 | 0.00671 | -0.029 | -3.78
-1 | 0.044 | 0.00389 | -0.03 | 11.435
-0.5 | 0.115 | 0.00391 | -0.031 | 29.333
0 | 0.185 | 0.00397 | -0.033 | 46.536
0.5 | 0.255 | 0.00383 | -0.034 | 66.534
1 | 0.325 | 0.00392 | -0.035 | 82.756
1.5 | 0.395 | 0.00402 | -0.036 | 98.087
2 | 0.462 | 0.00417 | -0.037 | 110.845
2.5 | 0.53 | 0.00475 | -0.039 | 111.599
3 | 0.597 | 0.00495 | -0.04 | 120.607
3.5 | 0.657 | 0.0097 | -0.04 | 67.707
4 | 0.721 | 0.01016 | -0.042 | 70.941
4.5 | 0.781 | 0.01064 | -0.043 | 73.433
5 | 0.838 | 0.0112 | -0.044 | 74.829
5.5 | 0.89 | 0.01179 | -0.045 | 75.424
6 | 0.933 | 0.01247 | -0.046 | 74.823
6.5 | 0.964 | 0.01333 | -0.047 | 72.302
7 | 0.973 | 0.01433 | -0.048 | 67.94
7.5 | 0.938 | 0.01543 | -0.049 | 60.768
8 | 0.619 | 0.01634 | -0.05 | 37.863
8.5 | 0.539 | 0.05762 | -0.023 | 9.346
9 | 0.566 | 0.06083 | -0.025 | 9.309
9.5 | 0.713 | 0.01872 | -0.053 | 38.097
10 | 0.621 | 0.06498 | -0.028 | 9.564
10.5 | 0.647 | 0.07182 | -0.027 | 9.015
11 | 0.674 | 0.08169 | -0.027 | 8.25
11.5 | 0.703 | 0.07429 | -0.031 | 9.462
12 | 0.729 | 0.08016 | -0.031 | 9.096
12.5 | 0.756 | 0.08803 | -0.031 | 8.583
13 | 0.782 | 0.09417 | -0.031 | 8.302
13.5 | 0.81 | 0.10483 | -0.033 | 7.725
14 | 0.836 | 0.10661 | -0.033 | 7.842
14.5 | 0.862 | 0.1115 | -0.034 | 7.734
15 | 0.889 | 0.11542 | -0.035 | 7.703
15.5 | 0.919 | 0.12036 | -0.038 | 7.632
16 | 0.944 | 0.12565 | -0.038 | 7.51
16.5 | 0.97 | 0.13008 | -0.039 | 7.459
17 | 0.999 | 0.13359 | -0.041 | 7.475
17.5 | 1.029 | 0.14041 | -0.043 | 7.328
18 | 1.051 | 0.14366 | -0.042 | 7.317
18.5 | 1.078 | 0.15077 | -0.043 | 7.147
19 | 1.106 | 0.15452 | -0.045 | 7.155
19.5 | 1.137 | 0.15691 | -0.048 | 7.246
20 | 1.158 | 0.16578 | -0.046 | 6.984

## 72. Re 4M Mach 0.50 (2)
BIGFOIL.COM POLAR EXPORT
NACA66-214 a=0.5
NACA66-214 a=0.5 |  |  |  | Cl Max: | 0.9862 | at alpha= | 10 | deg
XFOIL ncrit=9 |  |  |  | L/D Max: | 122.612 | at alpha= | 2 | deg
Re: | 4000000 |  |  | Cd Min: | 0.24494 | at alpha= | -20 | deg
Mach: | 0.5 |  |  | Cl=0 at alpha= | -1.6314 | deg
|  |  |  | @ Cl=0.1, Cd= | 0.0041199
|  |  |  | @ Cl=0.4, Cd= | 0.0037341
|  |  |  | @ Cl=0.6, Cd= | 0.0096345
alpha (deg) | Cl | Cd | Cm | Cl/Cd
-20 | -0.6663 | 0.24494 | 0.0195 | -2.7203
-19.5 | -0.6479 | 0.23623 | 0.0148 | -2.7427
-19 | -0.6305 | 0.22661 | 0.0098 | -2.7823
-18.5 | -0.6113 | 0.21836 | 0.0048 | -2.7995
-18 | -0.5889 | 0.21163 | 0.0002 | -2.7827
-17.5 | -0.5701 | 0.20306 | -0.0048 | -2.8075
-17 | -0.5551 | 0.1932 | -0.0099 | -2.8732
-16.5 | -0.5333 | 0.18623 | -0.0146 | -2.8637
-15.5 | -0.4976 | 0.16943 | -0.0242 | -2.9369
-15 | -0.4839 | 0.15992 | -0.0293 | -3.0259
-14.5 | -0.4712 | 0.15084 | -0.0345 | -3.1238
-14 | -0.4506 | 0.14412 | -0.0387 | -3.1266
-13 | -0.4309 | 0.12538 | -0.049 | -3.4368
-12.5 | -0.4259 | 0.11553 | -0.0545 | -3.6865
-12 | -0.4291 | 0.10433 | -0.0606 | -4.1129
-11.5 | -0.4394 | 0.0927 | -0.0673 | -4.74
-11 | -0.4481 | 0.0819 | -0.0739 | -5.4713
-10.5 | -0.4653 | 0.0693 | -0.0823 | -6.7143
-10 | -0.4967 | 0.05406 | -0.0945 | -9.1879
-9.5 | -0.5282 | 0.0453 | -0.097 | -11.66
-9 | -0.5663 | 0.03796 | -0.0945 | -14.9183
-8.5 | -0.5937 | 0.03249 | -0.0882 | -18.2733
-8 | -0.6204 | 0.02748 | -0.0785 | -22.5764
-7.5 | -0.6372 | 0.02182 | -0.0681 | -29.2026
-7 | -0.6254 | 0.01502 | -0.0608 | -41.6378
-6.5 | -0.5793 | 0.01167 | -0.0566 | -49.6401
-6 | -0.5289 | 0.01033 | -0.0523 | -51.2004
-5 | -0.42 | 0.00869 | -0.0456 | -48.3314
-4.5 | -0.3612 | 0.00811 | -0.0434 | -44.5376
-4 | -0.2991 | 0.0077 | -0.042 | -38.8442
-3.5 | -0.2354 | 0.0074 | -0.0412 | -31.8108
-3 | -0.1723 | 0.00708 | -0.0405 | -24.3362
-2.5 | -0.1078 | 0.00687 | -0.0403 | -15.6914
-2 | -0.0432 | 0.00663 | -0.0403 | -6.5158
-1.5 | 0.0154 | 0.00605 | -0.0394 | 2.5455
-1 | 0.0653 | 0.00495 | -0.0373 | 13.1919
-0.5 | 0.1163 | 0.00373 | -0.0355 | 31.1796
0 | 0.1854 | 0.00372 | -0.0365 | 49.8387
0.5 | 0.2551 | 0.00372 | -0.0377 | 68.5753
1 | 0.3257 | 0.00374 | -0.039 | 87.0856
1.5 | 0.3953 | 0.00373 | -0.04 | 105.9786
2 | 0.4647 | 0.00379 | -0.041 | 122.6121
2.5 | 0.5121 | 0.00481 | -0.0379 | 106.4657
3 | 0.5383 | 0.0063 | -0.0311 | 85.4444
3.5 | 0.546 | 0.0076 | -0.0206 | 71.8421
4 | 0.5556 | 0.00894 | -0.0108 | 62.1477
4.5 | 0.5997 | 0.00963 | -0.0071 | 62.2741
5.5 | 0.6938 | 0.01103 | -0.0006 | 62.9012
6 | 0.7403 | 0.01185 | 0.0028 | 62.4726
6.5 | 0.7861 | 0.01275 | 0.0064 | 61.6549
7 | 0.8269 | 0.01392 | 0.0108 | 59.4037
7.5 | 0.869 | 0.01513 | 0.015 | 57.4356
8 | 0.9072 | 0.01659 | 0.0198 | 54.6835
8.5 | 0.9395 | 0.01844 | 0.0252 | 50.949
9 | 0.9655 | 0.02079 | 0.0311 | 46.4406
9.5 | 0.9814 | 0.02408 | 0.0377 | 40.7558
10 | 0.9862 | 0.02909 | 0.0441 | 33.9017
10.5 | 0.9762 | 0.0352 | 0.0495 | 27.733
11 | 0.9569 | 0.04206 | 0.0533 | 22.7508
11.5 | 0.9223 | 0.051 | 0.0546 | 18.0843
12 | 0.8811 | 0.06198 | 0.0525 | 14.2159
12.5 | 0.8452 | 0.07456 | 0.0464 | 11.3358
14 | 0.762 | 0.12415 | 0.013 | 6.1377
14.5 | 0.7435 | 0.13949 | 0.004 | 5.3301
15 | 0.7385 | 0.1524 | -0.0034 | 4.8458

## 73. Re 5M Mach 0.00 (1)
BIGFOIL.COM POLAR EXPORT
NACA66-214 a=0.5
NACA66-214 a=0.5 |  |  |  | Cl Max: | 1.189 | at alpha= | 12 | deg
JavaFoil+Calcfoil stall+Eppler ext transition |  |  |  | L/D Max: | 116.16 | at alpha= | 3 | deg
Re: | 5000000 |  |  | Cd Min: | 0.00361 | at alpha= | -1 | deg
Mach: | 0 |  |  | Cl=0 at alpha= | -1.3197 | deg
|  |  |  | @ Cl=0.1, Cd= | 0.0036298
|  |  |  | @ Cl=0.4, Cd= | 0.004303
|  |  |  | @ Cl=0.6, Cd= | 0.0081931
alpha (deg) | Cl | Cd | Cm | Cl/Cd
-16.5 | -0.732 | 0.1215 | 0.002 | -6.025
-16 | -0.752 | 0.11588 | 0.001 | -6.493
-15.5 | -0.771 | 0.10894 | 0.001 | -7.078
-15 | -0.783 | 0.10299 | 0.001 | -7.598
-14.5 | -0.788 | 0.09815 | 0 | -8.025
-14 | -0.794 | 0.08881 | 0 | -8.946
-13.5 | -0.796 | 0.08369 | -0.001 | -9.511
-13 | -0.792 | 0.08102 | -0.001 | -9.775
-12.5 | -0.791 | 0.07346 | -0.002 | -10.773
-12 | -0.789 | 0.06588 | -0.003 | -11.979
-11.5 | -0.92 | 0.01424 | -0.005 | -64.624
-11 | -0.913 | 0.01258 | -0.006 | -72.592
-10.5 | -0.893 | 0.01204 | -0.007 | -74.119
-10 | -0.87 | 0.01138 | -0.008 | -76.41
-9.5 | -0.841 | 0.01084 | -0.009 | -77.648
-9 | -0.809 | 0.01037 | -0.01 | -78.053
-8.5 | -0.773 | 0.00982 | -0.011 | -78.757
-8 | -0.733 | 0.0094 | -0.012 | -78.034
-7.5 | -0.69 | 0.00905 | -0.013 | -76.301
-7 | -0.644 | 0.00766 | -0.014 | -84.09
-6.5 | -0.596 | 0.00782 | -0.015 | -76.134
-6 | -0.544 | 0.00799 | -0.016 | -68.119
-5.5 | -0.491 | 0.00804 | -0.017 | -61.061
-5 | -0.436 | 0.00776 | -0.018 | -56.1
-4.5 | -0.379 | 0.00751 | -0.019 | -50.459
-4 | -0.321 | 0.00727 | -0.02 | -44.125
-3.5 | -0.262 | 0.00713 | -0.021 | -36.715
-3 | -0.202 | 0.00689 | -0.022 | -29.377
-2.5 | -0.143 | 0.00668 | -0.023 | -21.333
-2 | -0.082 | 0.00646 | -0.024 | -12.755
-1.5 | -0.022 | 0.00636 | -0.025 | -3.462
-1 | 0.039 | 0.00361 | -0.026 | 10.675
-0.5 | 0.099 | 0.00363 | -0.027 | 27.333
0 | 0.16 | 0.00362 | -0.028 | 44.166
0.5 | 0.221 | 0.00372 | -0.029 | 59.286
1 | 0.281 | 0.00382 | -0.03 | 73.619
1.5 | 0.342 | 0.0041 | -0.031 | 83.384
2 | 0.402 | 0.00431 | -0.032 | 93.14
2.5 | 0.462 | 0.00447 | -0.034 | 103.256
3 | 0.521 | 0.00448 | -0.035 | 116.16
3.5 | 0.576 | 0.00804 | -0.035 | 71.672
4 | 0.634 | 0.00841 | -0.036 | 75.4
4.5 | 0.69 | 0.0087 | -0.037 | 79.296
5 | 0.745 | 0.00901 | -0.038 | 82.64
5.5 | 0.798 | 0.00937 | -0.039 | 85.159
6 | 0.85 | 0.00973 | -0.04 | 87.348
6.5 | 0.899 | 0.01011 | -0.041 | 88.929
7 | 0.947 | 0.01054 | -0.042 | 89.812
7.5 | 0.991 | 0.01106 | -0.043 | 89.651
8 | 1.033 | 0.01152 | -0.044 | 89.674
8.5 | 1.071 | 0.01207 | -0.045 | 88.772
9 | 1.104 | 0.01265 | -0.046 | 87.289
9.5 | 1.131 | 0.01325 | -0.047 | 85.416
10 | 1.154 | 0.01381 | -0.048 | 83.576
10.5 | 1.171 | 0.0146 | -0.049 | 80.199
11 | 1.182 | 0.01536 | -0.05 | 76.976
11.5 | 1.188 | 0.01617 | -0.05 | 73.515
12 | 1.189 | 0.01708 | -0.051 | 69.641
12.5 | 1.185 | 0.01814 | -0.052 | 65.321
13 | 1.175 | 0.0193 | -0.053 | 60.875
13.5 | 1.161 | 0.02051 | -0.054 | 56.636
14 | 1.142 | 0.02222 | -0.054 | 51.388
14.5 | 1.111 | 0.02599 | -0.054 | 42.753
15 | 0.973 | 0.07288 | -0.044 | 13.355
15.5 | 0.913 | 0.10328 | -0.035 | 8.84
16 | 0.886 | 0.1132 | -0.033 | 7.825
16.5 | 0.863 | 0.11751 | -0.034 | 7.344
17 | 0.834 | 0.12684 | -0.032 | 6.579

## 74. Re 5M Mach 0.00 (2)
BIGFOIL.COM POLAR EXPORT
NACA66-214 a=0.5
NACA66-214 a=0.5 |  |  |  | Cl Max: | 1.6032 | at alpha= | 20 | deg
XFOIL ncrit=9 |  |  |  | L/D Max: | 106.832 | at alpha= | 2 | deg
Re: | 5000000 |  |  | Cd Min: | 0.04836 | at alpha= | 20 | deg
Mach: | 0 |  |  | Cl=0 at alpha= | -1.4864 | deg
|  |  |  | @ Cl=0.1, Cd= | 0.0033971
|  |  |  | @ Cl=0.4, Cd= | 0.0039214
|  |  |  | @ Cl=0.6, Cd= | 0.0076728
alpha (deg) | Cl | Cd | Cm | Cl/Cd
-20 | -1.4195 | 0.0442 | -0.0733 | -32.1154
-19.5 | -1.4364 | 0.03793 | -0.073 | -37.8698
-19 | -1.4346 | 0.03395 | -0.0718 | -42.2563
-18 | -1.4221 | 0.02714 | -0.0686 | -52.3987
-17.5 | -1.4123 | 0.02478 | -0.0653 | -56.9935
-17 | -1.3958 | 0.02284 | -0.0622 | -61.1121
-16.5 | -1.3697 | 0.02151 | -0.0599 | -63.6774
-16 | -1.3451 | 0.02011 | -0.0571 | -66.8871
-15.5 | -1.316 | 0.019 | -0.0547 | -69.2632
-14.5 | -1.25 | 0.01729 | -0.0502 | -72.2961
-14 | -1.2196 | 0.01628 | -0.0473 | -74.914
-13.5 | -1.1862 | 0.01544 | -0.0446 | -76.8264
-13 | -1.1525 | 0.01463 | -0.0418 | -78.7765
-12.5 | -1.1162 | 0.01404 | -0.0391 | -79.5014
-12 | -1.0803 | 0.01347 | -0.0363 | -80.2004
-11.5 | -1.0391 | 0.01289 | -0.0343 | -80.6129
-11 | -0.9992 | 0.01198 | -0.0323 | -83.4057
-10.5 | -0.9558 | 0.01121 | -0.0307 | -85.2632
-10 | -0.9084 | 0.01071 | -0.0298 | -84.8179
-9.5 | -0.8594 | 0.01029 | -0.0292 | -83.518
-9 | -0.8094 | 0.00987 | -0.0287 | -82.0061
-8.5 | -0.7586 | 0.00948 | -0.0284 | -80.0211
-8 | -0.7069 | 0.00914 | -0.0282 | -77.3414
-7.5 | -0.6546 | 0.00882 | -0.0281 | -74.2177
-7 | -0.6037 | 0.00832 | -0.0276 | -72.5601
-6.5 | -0.5503 | 0.008 | -0.0277 | -68.7875
-6 | -0.4961 | 0.00774 | -0.0279 | -64.0956
-5.5 | -0.4415 | 0.00751 | -0.0282 | -58.7883
-4.5 | -0.3323 | 0.00697 | -0.0286 | -47.6758
-4 | -0.2764 | 0.00677 | -0.0291 | -40.8272
-3.5 | -0.2207 | 0.00654 | -0.0295 | -33.7462
-2.5 | -0.1085 | 0.00618 | -0.0305 | -17.5566
-2 | -0.0533 | 0.00591 | -0.0309 | -9.0186
-1.5 | -0.0014 | 0.00528 | -0.0307 | -0.26515
-1 | 0.05 | 0.00456 | -0.0306 | 10.9649
-0.5 | 0.0976 | 0.0034 | -0.0299 | 28.7059
0 | 0.1556 | 0.00333 | -0.0308 | 46.7267
0.5 | 0.2147 | 0.00329 | -0.0318 | 65.2584
1 | 0.2735 | 0.00331 | -0.0328 | 82.6284
1.5 | 0.3325 | 0.00334 | -0.0339 | 99.5509
2 | 0.3878 | 0.00363 | -0.0343 | 106.832
2.5 | 0.4326 | 0.0047 | -0.0329 | 92.0426
3 | 0.476 | 0.0057 | -0.0313 | 83.5088
3.5 | 0.5194 | 0.00653 | -0.0297 | 79.5406
4 | 0.5628 | 0.0073 | -0.0279 | 77.0959
4.5 | 0.6107 | 0.00778 | -0.027 | 78.4961
5 | 0.661 | 0.00809 | -0.0265 | 81.7058
5.5 | 0.711 | 0.00838 | -0.0259 | 84.8449
6.5 | 0.8065 | 0.00903 | -0.024 | 89.3134
7 | 0.8494 | 0.00939 | -0.022 | 90.4579
7.5 | 0.8851 | 0.00981 | -0.0187 | 90.2243
8 | 0.9244 | 0.01021 | -0.0162 | 90.5387
8.5 | 0.9629 | 0.01071 | -0.0137 | 89.9066
9 | 1.0004 | 0.01127 | -0.0112 | 88.7666
9.5 | 1.0371 | 0.01192 | -0.0087 | 87.005
10 | 1.0758 | 0.0125 | -0.0067 | 86.064
10.5 | 1.1126 | 0.01318 | -0.0044 | 84.4158
11 | 1.1493 | 0.01388 | -0.0023 | 82.8026
11.5 | 1.184 | 0.01469 | 0.0001 | 80.599
12 | 1.2148 | 0.01569 | 0.0029 | 77.4251
12.5 | 1.2461 | 0.01659 | 0.0056 | 75.1115
13 | 1.292 | 0.01744 | 0.0052 | 74.0826
14.5 | 1.388 | 0.02097 | 0.0109 | 66.1898
15 | 1.4154 | 0.02246 | 0.0131 | 63.0187
15.5 | 1.4405 | 0.02416 | 0.0153 | 59.6233
16 | 1.463 | 0.0261 | 0.0175 | 56.0536
16.5 | 1.4869 | 0.02802 | 0.0194 | 53.0657
17 | 1.5101 | 0.03005 | 0.0211 | 50.2529
17.5 | 1.5358 | 0.03198 | 0.0224 | 48.0238
18 | 1.5529 | 0.03465 | 0.024 | 44.8167
18.5 | 1.5692 | 0.03751 | 0.0254 | 41.8342
19 | 1.5835 | 0.04069 | 0.0266 | 38.9162
19.5 | 1.5948 | 0.04428 | 0.0275 | 36.0163
20 | 1.6032 | 0.04836 | 0.028 | 33.1514

## 75. Re 5M Mach 0.10 (1)
BIGFOIL.COM POLAR EXPORT
NACA66-214 a=0.5
NACA66-214 a=0.5 |  |  |  | Cl Max: | 1.179 | at alpha= | 11.5 | deg
JavaFoil+Calcfoil stall+Eppler ext transition |  |  |  | L/D Max: | 116.465 | at alpha= | 3 | deg
Re: | 5000000 |  |  | Cd Min: | 0.00362 | at alpha= | -1 | deg
Mach: | 0.1 |  |  | Cl=0 at alpha= | -1.3197 | deg
|  |  |  | @ Cl=0.1, Cd= | 0.00362
|  |  |  | @ Cl=0.4, Cd= | 0.0042893
|  |  |  | @ Cl=0.6, Cd= | 0.0082103
alpha (deg) | Cl | Cd | Cm | Cl/Cd
-16 | -0.718 | 0.11715 | 0.001 | -6.13
-15.5 | -0.74 | 0.11038 | 0.001 | -6.706
-15 | -0.755 | 0.10467 | 0.001 | -7.215
-14.5 | -0.764 | 0.09926 | 0 | -7.694
-14 | -0.772 | 0.09086 | 0 | -8.498
-13.5 | -0.776 | 0.0858 | -0.001 | -9.047
-13 | -0.776 | 0.08274 | -0.001 | -9.372
-12.5 | -0.776 | 0.07598 | -0.002 | -10.21
-12 | -0.773 | 0.07003 | -0.002 | -11.039
-11.5 | -0.886 | 0.01854 | -0.005 | -47.8
-11 | -0.902 | 0.01318 | -0.006 | -68.444
-10.5 | -0.887 | 0.01224 | -0.007 | -72.434
-10 | -0.866 | 0.0115 | -0.008 | -75.333
-9.5 | -0.839 | 0.01095 | -0.009 | -76.645
-9 | -0.808 | 0.01045 | -0.01 | -77.326
-8.5 | -0.773 | 0.0099 | -0.011 | -78.095
-8 | -0.734 | 0.00948 | -0.012 | -77.489
-7.5 | -0.692 | 0.00907 | -0.013 | -76.258
-7 | -0.646 | 0.00768 | -0.014 | -84.142
-6.5 | -0.598 | 0.00784 | -0.015 | -76.186
-6 | -0.546 | 0.00804 | -0.016 | -67.971
-5.5 | -0.493 | 0.00772 | -0.017 | -63.886
-5 | -0.438 | 0.00786 | -0.018 | -55.684
-4.5 | -0.381 | 0.00757 | -0.019 | -50.253
-4 | -0.322 | 0.00735 | -0.02 | -43.857
-3.5 | -0.263 | 0.00712 | -0.021 | -36.96
-3 | -0.203 | 0.00689 | -0.022 | -29.501
-2.5 | -0.143 | 0.00668 | -0.023 | -21.433
-2 | -0.083 | 0.00653 | -0.024 | -12.686
-1.5 | -0.022 | 0.00633 | -0.025 | -3.494
-1 | 0.039 | 0.00362 | -0.026 | 10.704
-0.5 | 0.1 | 0.00362 | -0.027 | 27.575
0 | 0.161 | 0.00365 | -0.028 | 44.093
0.5 | 0.222 | 0.00371 | -0.03 | 59.814
1 | 0.283 | 0.00381 | -0.031 | 74.261
1.5 | 0.344 | 0.00414 | -0.032 | 83.153
2 | 0.404 | 0.0043 | -0.033 | 93.918
2.5 | 0.464 | 0.00446 | -0.034 | 104.137
3 | 0.523 | 0.00449 | -0.035 | 116.465
3.5 | 0.579 | 0.00808 | -0.036 | 71.697
4 | 0.637 | 0.00844 | -0.037 | 75.466
4.5 | 0.693 | 0.00874 | -0.038 | 79.33
5 | 0.748 | 0.00906 | -0.039 | 82.599
5.5 | 0.801 | 0.00944 | -0.04 | 84.893
6 | 0.853 | 0.0098 | -0.04 | 87.036
6.5 | 0.903 | 0.01018 | -0.041 | 88.716
7 | 0.95 | 0.01063 | -0.042 | 89.361
7.5 | 0.994 | 0.01113 | -0.043 | 89.292
8 | 1.035 | 0.01161 | -0.044 | 89.217
8.5 | 1.073 | 0.01219 | -0.045 | 88.042
9 | 1.105 | 0.01277 | -0.046 | 86.57
9.5 | 1.131 | 0.01338 | -0.047 | 84.52
10 | 1.152 | 0.01398 | -0.048 | 82.385
10.5 | 1.166 | 0.01475 | -0.049 | 79.099
11 | 1.175 | 0.01556 | -0.05 | 75.514
11.5 | 1.179 | 0.01641 | -0.051 | 71.851
12 | 1.176 | 0.01736 | -0.052 | 67.746
12.5 | 1.168 | 0.0185 | -0.052 | 63.111
13 | 1.155 | 0.01952 | -0.053 | 59.171
13.5 | 1.135 | 0.0211 | -0.054 | 53.823
14 | 1.109 | 0.02352 | -0.054 | 47.147
14.5 | 0.934 | 0.08685 | -0.038 | 10.752
15 | 0.904 | 0.09665 | -0.036 | 9.35
15.5 | 0.872 | 0.10836 | -0.033 | 8.048
16 | 0.844 | 0.11553 | -0.032 | 7.307
16.5 | 0.816 | 0.12196 | -0.032 | 6.693

## 76. Re 5M Mach 0.10 (2)
BIGFOIL.COM POLAR EXPORT
NACA66-214 a=0.5
NACA66-214 a=0.5 |  |  |  | Cl Max: | 1.5798 | at alpha= | 19.5 | deg
XFOIL ncrit=9 |  |  |  | L/D Max: | 99.8507 | at alpha= | 1.5 | deg
Re: | 5000000 |  |  | Cd Min: | 0.05389 | at alpha= | -20 | deg
Mach: | 0.1 |  |  | Cl=0 at alpha= | -1.4913 | deg
|  |  |  | @ Cl=0.1, Cd= | 0.0033981
|  |  |  | @ Cl=0.4, Cd= | 0.0042438
|  |  |  | @ Cl=0.6, Cd= | 0.0076884
alpha (deg) | Cl | Cd | Cm | Cl/Cd
-20 | -1.3572 | 0.05389 | -0.0736 | -25.1846
-19.5 | -1.393 | 0.04421 | -0.0763 | -31.5087
-19 | -1.3735 | 0.04119 | -0.0765 | -33.3455
-18 | -1.3833 | 0.0312 | -0.0752 | -44.3365
-17.5 | -1.3934 | 0.02731 | -0.0709 | -51.0216
-17 | -1.3816 | 0.02491 | -0.0677 | -55.4637
-16.5 | -1.3617 | 0.02305 | -0.0649 | -59.0759
-16 | -1.3408 | 0.02131 | -0.0617 | -62.9188
-15.5 | -1.3126 | 0.02007 | -0.0591 | -65.4011
-14.5 | -1.2476 | 0.01815 | -0.0542 | -68.7383
-14 | -1.2188 | 0.01697 | -0.051 | -71.8209
-13.5 | -1.1859 | 0.01603 | -0.0481 | -73.98
-13 | -1.1525 | 0.01514 | -0.0451 | -76.1229
-12.5 | -1.1164 | 0.01444 | -0.0423 | -77.313
-12 | -1.0803 | 0.01379 | -0.0393 | -78.3394
-11.5 | -1.0425 | 0.01319 | -0.0365 | -79.0371
-11 | -1 | 0.01246 | -0.0347 | -80.2568
-10.5 | -0.9595 | 0.01144 | -0.0324 | -83.8724
-10 | -0.9128 | 0.01086 | -0.0312 | -84.0516
-9.5 | -0.8636 | 0.01041 | -0.0304 | -82.9587
-9 | -0.8134 | 0.00997 | -0.0298 | -81.5848
-8.5 | -0.7624 | 0.00957 | -0.0293 | -79.6656
-8 | -0.7106 | 0.00921 | -0.029 | -77.1553
-7.5 | -0.6577 | 0.0089 | -0.0288 | -73.8989
-7 | -0.6066 | 0.00837 | -0.0283 | -72.4731
-6.5 | -0.553 | 0.00804 | -0.0282 | -68.7811
-6 | -0.4986 | 0.00777 | -0.0283 | -64.1699
-5.5 | -0.4436 | 0.00754 | -0.0286 | -58.8329
-5 | -0.3893 | 0.00724 | -0.0286 | -53.7707
-4.5 | -0.3338 | 0.00699 | -0.029 | -47.7539
-4 | -0.2776 | 0.00678 | -0.0294 | -40.944
-3.5 | -0.2216 | 0.00655 | -0.0298 | -33.8321
-3 | -0.1652 | 0.00637 | -0.0303 | -25.9341
-2.5 | -0.1087 | 0.00619 | -0.0308 | -17.5606
-2 | -0.0531 | 0.00593 | -0.0311 | -8.9545
-1.5 | -0.0009 | 0.0053 | -0.031 | -0.16981
-1 | 0.0506 | 0.00458 | -0.0308 | 11.048
-0.5 | 0.0982 | 0.0034 | -0.0301 | 28.8824
0 | 0.1565 | 0.00334 | -0.031 | 46.8563
0.5 | 0.2161 | 0.0033 | -0.032 | 65.4848
1 | 0.2752 | 0.00331 | -0.033 | 83.142
1.5 | 0.3345 | 0.00335 | -0.0341 | 99.8507
2.5 | 0.4349 | 0.00472 | -0.0331 | 92.1398
3.5 | 0.5214 | 0.00657 | -0.0296 | 79.3607
4 | 0.5644 | 0.00735 | -0.0277 | 76.7891
4.5 | 0.6128 | 0.00781 | -0.0268 | 78.4635
5 | 0.6632 | 0.00813 | -0.0262 | 81.5744
5.5 | 0.713 | 0.00842 | -0.0255 | 84.6793
6 | 0.7612 | 0.00876 | -0.0245 | 86.895
6.5 | 0.8082 | 0.00909 | -0.0233 | 88.9109
7 | 0.8477 | 0.00944 | -0.0205 | 89.7987
7.5 | 0.8845 | 0.00989 | -0.0173 | 89.4338
8 | 0.9243 | 0.01031 | -0.0149 | 89.6508
8.5 | 0.9631 | 0.01084 | -0.0124 | 88.8469
9 | 1.0005 | 0.01145 | -0.0098 | 87.3799
9.5 | 1.038 | 0.01209 | -0.0073 | 85.8561
10 | 1.0769 | 0.01271 | -0.0052 | 84.7286
10.5 | 1.1138 | 0.01341 | -0.0029 | 83.0574
11 | 1.1507 | 0.01415 | -0.0006 | 81.3216
11.5 | 1.1855 | 0.015 | 0.0018 | 79.0333
12 | 1.2152 | 0.01611 | 0.0049 | 75.4314
12.5 | 1.2477 | 0.01697 | 0.0076 | 73.5239
13 | 1.2974 | 0.01791 | 0.0065 | 72.44
13.5 | 1.3281 | 0.01905 | 0.009 | 69.7165
14 | 1.3591 | 0.02032 | 0.0112 | 66.8848
14.5 | 1.3884 | 0.02172 | 0.0134 | 63.9227
15 | 1.4135 | 0.02346 | 0.016 | 60.2515
15.5 | 1.4362 | 0.02542 | 0.0184 | 56.4988
16 | 1.4643 | 0.02708 | 0.0202 | 54.0731
16.5 | 1.4877 | 0.02915 | 0.0222 | 51.036
17 | 1.5094 | 0.03142 | 0.024 | 48.0395
17.5 | 1.5331 | 0.03364 | 0.0254 | 45.5737
18 | 1.5489 | 0.03657 | 0.0271 | 42.3544
18.5 | 1.563 | 0.03982 | 0.0285 | 39.2516
19 | 1.5732 | 0.04358 | 0.0297 | 36.0991
19.5 | 1.5798 | 0.04791 | 0.0305 | 32.9743
20 | 1.5796 | 0.05323 | 0.0307 | 29.675

## 77. Re 5M Mach 0.25 (1)
BIGFOIL.COM POLAR EXPORT
NACA66-214 a=0.5
NACA66-214 a=0.5 |  |  |  | Cl Max: | 1.126 | at alpha= | 10 | deg
JavaFoil+Calcfoil stall+Eppler ext transition |  |  |  | L/D Max: | 117.042 | at alpha= | 3 | deg
Re: | 5000000 |  |  | Cd Min: | 0.00365 | at alpha= | -0.5 | deg
Mach: | 0.25 |  |  | Cl=0 at alpha= | -1.3175 | deg
|  |  |  | @ Cl=0.1, Cd= | 0.0036505
|  |  |  | @ Cl=0.4, Cd= | 0.0043213
|  |  |  | @ Cl=0.6, Cd= | 0.0083086
alpha (deg) | Cl | Cd | Cm | Cl/Cd
-15 | -0.512 | 0.11255 | 0.001 | -4.552
-14.5 | -0.552 | 0.10719 | 0 | -5.147
-14 | -0.587 | 0.10081 | 0 | -5.823
-13.5 | -0.618 | 0.09375 | -0.001 | -6.592
-13 | -0.644 | 0.08894 | -0.001 | -7.239
-12.5 | -0.665 | 0.08246 | -0.002 | -8.062
-12 | -0.68 | 0.07787 | -0.002 | -8.734
-11.5 | -0.69 | 0.07266 | -0.003 | -9.492
-11 | -0.694 | 0.06746 | -0.003 | -10.29
-10.5 | -0.695 | 0.06142 | -0.004 | -11.318
-10 | -0.826 | 0.0128 | -0.008 | -64.543
-9.5 | -0.817 | 0.01167 | -0.009 | -70.019
-9 | -0.796 | 0.01106 | -0.01 | -71.964
-8.5 | -0.769 | 0.01048 | -0.011 | -73.374
-8 | -0.736 | 0.00987 | -0.012 | -74.5
-7.5 | -0.697 | 0.00946 | -0.013 | -73.705
-7 | -0.654 | 0.00907 | -0.014 | -72.128
-6.5 | -0.607 | 0.00755 | -0.015 | -80.434
-6 | -0.557 | 0.00781 | -0.016 | -71.302
-5.5 | -0.503 | 0.00747 | -0.017 | -67.416
-5 | -0.448 | 0.00761 | -0.019 | -58.808
-4.5 | -0.39 | 0.00734 | -0.02 | -53.132
-4 | -0.331 | 0.00751 | -0.021 | -43.989
-3.5 | -0.27 | 0.00726 | -0.022 | -37.183
-3 | -0.209 | 0.00703 | -0.023 | -29.711
-2.5 | -0.147 | 0.0068 | -0.024 | -21.631
-2 | -0.085 | 0.00657 | -0.025 | -12.958
-1.5 | -0.023 | 0.00641 | -0.026 | -3.545
-1 | 0.04 | 0.00366 | -0.027 | 10.878
-0.5 | 0.103 | 0.00365 | -0.028 | 28.089
0 | 0.165 | 0.00368 | -0.029 | 44.942
0.5 | 0.228 | 0.00377 | -0.03 | 60.483
1 | 0.291 | 0.00385 | -0.031 | 75.433
1.5 | 0.353 | 0.0042 | -0.032 | 84.19
2 | 0.415 | 0.00436 | -0.034 | 95.114
2.5 | 0.476 | 0.00427 | -0.035 | 111.527
3 | 0.537 | 0.00459 | -0.036 | 117.042
3.5 | 0.594 | 0.00827 | -0.036 | 71.805
4 | 0.653 | 0.00865 | -0.037 | 75.42
4.5 | 0.71 | 0.00898 | -0.039 | 79.091
5 | 0.766 | 0.00935 | -0.04 | 81.93
5.5 | 0.82 | 0.00974 | -0.041 | 84.199
6 | 0.871 | 0.01014 | -0.042 | 85.913
6.5 | 0.92 | 0.01059 | -0.043 | 86.937
7 | 0.966 | 0.01109 | -0.044 | 87.091
7.5 | 1.008 | 0.01166 | -0.045 | 86.441
8 | 1.046 | 0.01225 | -0.045 | 85.366
8.5 | 1.079 | 0.01288 | -0.046 | 83.745
9 | 1.104 | 0.01355 | -0.047 | 81.44
9.5 | 1.119 | 0.01427 | -0.048 | 78.421
10 | 1.126 | 0.01503 | -0.049 | 74.952
10.5 | 1.124 | 0.01599 | -0.05 | 70.297
11 | 1.113 | 0.01696 | -0.051 | 65.652
11.5 | 1.091 | 0.01823 | -0.052 | 59.871
12 | 1.058 | 0.01984 | -0.052 | 53.35
12.5 | 0.861 | 0.07825 | -0.032 | 11.007
13 | 0.819 | 0.08604 | -0.03 | 9.522
13.5 | 0.774 | 0.09228 | -0.029 | 8.382
14 | 0.721 | 0.1014 | -0.028 | 7.114
14.5 | 0.665 | 0.11069 | -0.028 | 6.011
15 | 0.605 | 0.11757 | -0.028 | 5.146

## 78. Re 5M Mach 0.25 (2)
BIGFOIL.COM POLAR EXPORT
NACA66-214 a=0.5
NACA66-214 a=0.5 |  |  |  | Cl Max: | 1.4637 | at alpha= | 17 | deg
XFOIL ncrit=9 |  |  |  | L/D Max: | 111.519 | at alpha= | 2 | deg
Re: | 5000000 |  |  | Cd Min: | 0.18515 | at alpha= | -18 | deg
Mach: | 0.25 |  |  | Cl=0 at alpha= | -1.5141 | deg
|  |  |  | @ Cl=0.1, Cd= | 0.0034733
|  |  |  | @ Cl=0.4, Cd= | 0.0036053
|  |  |  | @ Cl=0.6, Cd= | 0.0078014
alpha (deg) | Cl | Cd | Cm | Cl/Cd
-18 | -0.5862 | 0.18515 | -0.0064 | -3.1661
-17 | -1.0372 | 0.06774 | -0.0757 | -15.3115
-16.5 | -1.0195 | 0.06202 | -0.0791 | -16.4382
-16 | -1.085 | 0.04724 | -0.0869 | -22.9678
-15 | -1.1265 | 0.03439 | -0.085 | -32.7566
-14.5 | -1.1353 | 0.02991 | -0.0814 | -37.9572
-14 | -1.1456 | 0.02569 | -0.0762 | -44.5932
-13.5 | -1.1375 | 0.0228 | -0.0712 | -49.8904
-13 | -1.1213 | 0.02046 | -0.0662 | -54.8045
-12.5 | -1.0999 | 0.01845 | -0.0613 | -59.6152
-12 | -1.0683 | 0.01708 | -0.0572 | -62.5468
-11.5 | -1.0356 | 0.01579 | -0.0529 | -65.5858
-11 | -1.0007 | 0.01467 | -0.0488 | -68.214
-10.5 | -0.9661 | 0.01359 | -0.0444 | -71.089
-10 | -0.9295 | 0.01215 | -0.0406 | -76.5021
-9.5 | -0.8834 | 0.01128 | -0.0382 | -78.3156
-9 | -0.8332 | 0.01068 | -0.0365 | -78.015
-8.5 | -0.7816 | 0.01015 | -0.0351 | -77.0049
-8 | -0.7291 | 0.00966 | -0.0339 | -75.4762
-7.5 | -0.6748 | 0.00924 | -0.0331 | -73.0303
-7 | -0.6199 | 0.00886 | -0.0325 | -69.9661
-6.5 | -0.5675 | 0.00828 | -0.0315 | -68.5386
-6 | -0.5116 | 0.00796 | -0.0312 | -64.2714
-5.5 | -0.4551 | 0.00769 | -0.031 | -59.1808
-5 | -0.3981 | 0.00742 | -0.031 | -53.6523
-4.5 | -0.3416 | 0.00708 | -0.031 | -48.2486
-4 | -0.2838 | 0.00686 | -0.0312 | -41.3703
-3.5 | -0.2259 | 0.00664 | -0.0315 | -34.0211
-3 | -0.1681 | 0.00643 | -0.0318 | -26.1431
-2.5 | -0.1099 | 0.00627 | -0.0322 | -17.5279
-2 | -0.0518 | 0.00603 | -0.0327 | -8.5904
-1.5 | 0.0015 | 0.0054 | -0.0324 | 0.27778
-1 | 0.0538 | 0.00465 | -0.0321 | 11.5699
-0.5 | 0.1017 | 0.00343 | -0.0311 | 29.6501
0 | 0.1621 | 0.00336 | -0.032 | 48.244
0.5 | 0.2235 | 0.00333 | -0.0331 | 67.1171
1 | 0.2845 | 0.00334 | -0.0341 | 85.1796
1.5 | 0.3458 | 0.00339 | -0.0352 | 102.0059
2 | 0.4037 | 0.00362 | -0.0357 | 111.5193
2.5 | 0.4477 | 0.00478 | -0.0338 | 93.6611
3 | 0.49 | 0.00585 | -0.0316 | 83.7607
3.5 | 0.5313 | 0.00678 | -0.0291 | 78.3628
4 | 0.573 | 0.00759 | -0.0265 | 75.4941
4.5 | 0.6228 | 0.00798 | -0.0253 | 78.0451
5 | 0.6733 | 0.00831 | -0.0243 | 81.0229
5.5 | 0.7216 | 0.00866 | -0.0227 | 83.3256
6 | 0.7645 | 0.00897 | -0.02 | 85.2285
6.5 | 0.8037 | 0.00939 | -0.0167 | 85.5911
7 | 0.8421 | 0.00993 | -0.0134 | 84.8036
8 | 0.9258 | 0.01097 | -0.0083 | 84.3938
8.5 | 0.965 | 0.01167 | -0.0054 | 82.6907
9 | 1.0027 | 0.01245 | -0.0023 | 80.5382
9.5 | 1.0433 | 0.01316 | 0.0002 | 79.2781
10 | 1.083 | 0.01394 | 0.0028 | 77.6901
10.5 | 1.1201 | 0.01486 | 0.0057 | 75.3769
11 | 1.1555 | 0.01592 | 0.0087 | 72.5817
11.5 | 1.1853 | 0.01729 | 0.0125 | 68.5541
12 | 1.2224 | 0.01827 | 0.0152 | 66.9075
12.5 | 1.2528 | 0.01941 | 0.0189 | 64.544
14 | 1.3559 | 0.02472 | 0.0248 | 54.8503
14.5 | 1.3804 | 0.02695 | 0.0278 | 51.2208
15 | 1.4039 | 0.02937 | 0.0307 | 47.8005
15.5 | 1.4242 | 0.03215 | 0.0334 | 44.2986
16 | 1.4438 | 0.03514 | 0.0358 | 41.0871
16.5 | 1.4538 | 0.03908 | 0.0382 | 37.2006
17 | 1.4637 | 0.0433 | 0.04 | 33.8037
17.5 | 1.4522 | 0.04984 | 0.0413 | 29.1372
18 | 1.4393 | 0.05714 | 0.0413 | 25.189
18.5 | 1.4251 | 0.06535 | 0.0398 | 21.8072
19 | 1.4 | 0.07568 | 0.0362 | 18.4989
19.5 | 1.368 | 0.08804 | 0.0304 | 15.5384
20 | 1.3372 | 0.10122 | 0.0229 | 13.2108

## 79. Re 5M Mach 0.50 (1)
BIGFOIL.COM POLAR EXPORT
NACA66-214 a=0.5
NACA66-214 a=0.5 |  |  |  | Cl Max: | 1.159 | at alpha= | 20 | deg
JavaFoil+Calcfoil stall+Eppler ext transition |  |  |  | L/D Max: | 113.496 | at alpha= | 3 | deg
Re: | 5000000 |  |  | Cd Min: | 0.00376 | at alpha= | -0.5 | deg
Mach: | 0.5 |  |  | Cl=0 at alpha= | -1.3188 | deg
|  |  |  | @ Cl=0.1, Cd= | 0.0037621
|  |  |  | @ Cl=0.4, Cd= | 0.0040068
|  |  |  | @ Cl=0.6, Cd= | 0.0055162
alpha (deg) | Cl | Cd | Cm | Cl/Cd
-20 | -1.024 | 0.15737 | 0.006 | -6.509
-19.5 | -0.998 | 0.15098 | 0.006 | -6.607
-19 | -0.971 | 0.14782 | 0.005 | -6.567
-18.5 | -0.946 | 0.14534 | 0.005 | -6.509
-18 | -0.917 | 0.14054 | 0.004 | -6.521
-17.5 | -0.889 | 0.13616 | 0.004 | -6.526
-17 | -0.862 | 0.13104 | 0.003 | -6.574
-16.5 | -0.835 | 0.12679 | 0.002 | -6.584
-16 | -0.809 | 0.12298 | 0.002 | -6.575
-15.5 | -0.779 | 0.11677 | 0.001 | -6.674
-15 | -0.752 | 0.11374 | 0.001 | -6.616
-14.5 | -0.726 | 0.10943 | 0 | -6.63
-14 | -0.699 | 0.10342 | 0 | -6.755
-13.5 | -0.671 | 0.10119 | -0.001 | -6.633
-13 | -0.644 | 0.09266 | -0.001 | -6.945
-12.5 | -0.617 | 0.08444 | -0.002 | -7.304
-12 | -0.59 | 0.07742 | -0.002 | -7.617
-11.5 | -0.563 | 0.07215 | -0.003 | -7.8
-11 | -0.537 | 0.06654 | -0.004 | -8.075
-10.5 | -0.507 | 0.07071 | -0.004 | -7.171
-10 | -0.479 | 0.0717 | -0.004 | -6.678
-9.5 | -0.452 | 0.06225 | -0.005 | -7.255
-9 | -0.424 | 0.05696 | -0.006 | -7.451
-8.5 | -0.398 | 0.05217 | -0.007 | -7.63
-8 | -0.451 | 0.01161 | -0.014 | -38.887
-7.5 | -0.341 | 0.05169 | -0.007 | -6.6
-7 | -0.447 | 0.0472 | -0.007 | -9.473
-6.5 | -0.593 | 0.01017 | -0.017 | -58.286
-6 | -0.576 | 0.00952 | -0.018 | -60.559
-5.5 | -0.537 | 0.00899 | -0.019 | -59.671
-5 | -0.486 | 0.00857 | -0.021 | -56.684
-4.5 | -0.427 | 0.00818 | -0.022 | -52.233
-4 | -0.365 | 0.00788 | -0.023 | -46.267
-3.5 | -0.299 | 0.00664 | -0.024 | -45.004
-3 | -0.232 | 0.00679 | -0.025 | -34.161
-2.5 | -0.164 | 0.00657 | -0.027 | -24.954
-2 | -0.095 | 0.00668 | -0.028 | -14.199
-1.5 | -0.025 | 0.00651 | -0.029 | -3.895
-1 | 0.044 | 0.00377 | -0.03 | 11.816
-0.5 | 0.115 | 0.00376 | -0.031 | 30.536
0 | 0.185 | 0.00381 | -0.033 | 48.488
0.5 | 0.255 | 0.00393 | -0.034 | 64.856
1 | 0.325 | 0.00382 | -0.035 | 84.912
1.5 | 0.394 | 0.00399 | -0.036 | 98.858
2 | 0.462 | 0.00418 | -0.037 | 110.648
2.5 | 0.53 | 0.00468 | -0.039 | 113.238
3 | 0.596 | 0.00525 | -0.04 | 113.496
3.5 | 0.657 | 0.00931 | -0.04 | 70.604
4 | 0.722 | 0.00975 | -0.042 | 74.018
4.5 | 0.782 | 0.01021 | -0.043 | 76.631
5 | 0.839 | 0.01074 | -0.044 | 78.1
5.5 | 0.89 | 0.01134 | -0.045 | 78.5
6 | 0.934 | 0.01199 | -0.046 | 77.909
6.5 | 0.965 | 0.01281 | -0.047 | 75.295
7 | 0.974 | 0.01374 | -0.048 | 70.895
7.5 | 0.939 | 0.01486 | -0.049 | 63.189
8 | 0.62 | 0.01578 | -0.05 | 39.255
8.5 | 0.539 | 0.05684 | -0.024 | 9.482
9 | 0.567 | 0.06007 | -0.026 | 9.433
9.5 | 0.715 | 0.0181 | -0.053 | 39.491
10 | 0.627 | 0.06142 | -0.033 | 10.209
10.5 | 0.648 | 0.06964 | -0.028 | 9.303
11 | 0.674 | 0.07846 | -0.028 | 8.593
11.5 | 0.836 | 0.02271 | -0.057 | 36.793
12 | 0.734 | 0.07735 | -0.034 | 9.484
12.5 | 0.757 | 0.08514 | -0.032 | 8.888
13 | 0.783 | 0.09261 | -0.032 | 8.453
13.5 | 0.811 | 0.10076 | -0.034 | 8.044
14 | 0.836 | 0.10389 | -0.034 | 8.052
14.5 | 0.863 | 0.1084 | -0.034 | 7.959
15 | 0.89 | 0.11364 | -0.036 | 7.833
15.5 | 0.921 | 0.11946 | -0.039 | 7.709
16 | 0.944 | 0.12094 | -0.038 | 7.804
16.5 | 0.971 | 0.12674 | -0.039 | 7.658
17 | 1 | 0.13201 | -0.041 | 7.577
17.5 | 1.031 | 0.13624 | -0.044 | 7.566
18 | 1.052 | 0.1417 | -0.042 | 7.422
18.5 | 1.078 | 0.1461 | -0.043 | 7.378
19 | 1.108 | 0.14844 | -0.046 | 7.461
19.5 | 1.142 | 0.15122 | -0.049 | 7.554
20 | 1.159 | 0.15821 | -0.047 | 7.323

## 80. Re 5M Mach 0.50 (2)
BIGFOIL.COM POLAR EXPORT
NACA66-214 a=0.5
NACA66-214 a=0.5 |  |  |  | Cl Max: | 1.0087 | at alpha= | 10 | deg
XFOIL ncrit=9 |  |  |  | L/D Max: | 112.585 | at alpha= | 1.5 | deg
Re: | 5000000 |  |  | Cd Min: | 0.24405 | at alpha= | -20 | deg
Mach: | 0.5 |  |  | Cl=0 at alpha= | -1.6367 | deg
|  |  |  | @ Cl=0.1, Cd= | 0.0039678
|  |  |  | @ Cl=0.4, Cd= | 0.0035779
|  |  |  | @ Cl=0.6, Cd= | 0.0090915
alpha (deg) | Cl | Cd | Cm | Cl/Cd
-20 | -0.6691 | 0.24405 | 0.0199 | -2.7417
-19.5 | -0.6506 | 0.23512 | 0.0148 | -2.7671
-19 | -0.6304 | 0.22706 | 0.0099 | -2.7764
-18.5 | -0.6137 | 0.21728 | 0.0047 | -2.8245
-18 | -0.5916 | 0.21034 | -0.0001 | -2.8126
-17.5 | -0.5712 | 0.20258 | -0.0049 | -2.8196
-17 | -0.5562 | 0.19272 | -0.0101 | -2.8861
-16.5 | -0.5375 | 0.18459 | -0.015 | -2.9119
-16 | -0.5169 | 0.17724 | -0.0196 | -2.9164
-15.5 | -0.4981 | 0.16931 | -0.0244 | -2.9419
-15 | -0.4843 | 0.15995 | -0.0295 | -3.0278
-14.5 | -0.4736 | 0.14984 | -0.0348 | -3.1607
-14 | -0.458 | 0.14186 | -0.0396 | -3.2285
-13.5 | -0.4469 | 0.13282 | -0.0447 | -3.3647
-13 | -0.4363 | 0.12391 | -0.0498 | -3.5211
-12.5 | -0.4315 | 0.11417 | -0.0553 | -3.7795
-12 | -0.4332 | 0.1034 | -0.0613 | -4.1896
-11.5 | -0.443 | 0.09179 | -0.068 | -4.8262
-11 | -0.4563 | 0.08022 | -0.075 | -5.6881
-10.5 | -0.48 | 0.0658 | -0.0853 | -7.2948
-10 | -0.5152 | 0.05158 | -0.096 | -9.9884
-9.5 | -0.561 | 0.04212 | -0.0975 | -13.3191
-9 | -0.5992 | 0.0353 | -0.0935 | -16.9745
-8.5 | -0.6258 | 0.03009 | -0.0861 | -20.7976
-8 | -0.6477 | 0.02557 | -0.0758 | -25.3305
-7.5 | -0.6555 | 0.02017 | -0.0662 | -32.4988
-7 | -0.637 | 0.01396 | -0.0594 | -45.6304
-6.5 | -0.5917 | 0.011 | -0.0548 | -53.7909
-6 | -0.545 | 0.00951 | -0.0498 | -57.3081
-5.5 | -0.4889 | 0.00873 | -0.0465 | -56.0023
-5 | -0.4293 | 0.00815 | -0.044 | -52.6748
-4.5 | -0.3668 | 0.00774 | -0.0424 | -47.3902
-4 | -0.305 | 0.00732 | -0.041 | -41.6667
-3.5 | -0.2408 | 0.00705 | -0.0403 | -34.156
-3 | -0.1759 | 0.00678 | -0.0399 | -25.944
-2.5 | -0.1108 | 0.00652 | -0.0398 | -16.9939
-2 | -0.0452 | 0.0063 | -0.0399 | -7.1746
-1.5 | 0.017 | 0.00591 | -0.0396 | 2.8765
-0.5 | 0.117 | 0.00357 | -0.0356 | 32.7731
0 | 0.1866 | 0.00348 | -0.0367 | 53.6207
0.5 | 0.2567 | 0.00346 | -0.0379 | 74.1908
1 | 0.3262 | 0.00348 | -0.0391 | 93.7356
1.5 | 0.3963 | 0.00352 | -0.0402 | 112.5852
2.5 | 0.5004 | 0.00515 | -0.036 | 97.165
3 | 0.5299 | 0.00642 | -0.0298 | 82.5389
3.5 | 0.5421 | 0.00757 | -0.0199 | 71.6116
4 | 0.5641 | 0.00863 | -0.0121 | 65.365
4.5 | 0.61 | 0.00922 | -0.0087 | 66.1605
5 | 0.6586 | 0.00981 | -0.0056 | 67.1356
5.5 | 0.7058 | 0.01053 | -0.0023 | 67.0275
6 | 0.7541 | 0.01125 | 0.001 | 67.0311
6.5 | 0.7994 | 0.01214 | 0.0048 | 65.8484
7 | 0.8444 | 0.01314 | 0.0087 | 64.2618
7.5 | 0.8873 | 0.01427 | 0.013 | 62.1794
8 | 0.9289 | 0.01557 | 0.0176 | 59.6596
8.5 | 0.9592 | 0.01745 | 0.0234 | 54.9685
9 | 0.9847 | 0.01973 | 0.0296 | 49.9088
9.5 | 0.9993 | 0.02297 | 0.0365 | 43.5046
10 | 1.0087 | 0.02735 | 0.0429 | 36.8812
10.5 | 1.0017 | 0.0331 | 0.0486 | 30.2628
11 | 0.9677 | 0.04125 | 0.0531 | 23.4594
11.5 | 0.9299 | 0.05045 | 0.0546 | 18.4321
12 | 0.8911 | 0.06114 | 0.0526 | 14.5747
12.5 | 0.8559 | 0.07333 | 0.047 | 11.6719
13 | 0.822 | 0.08709 | 0.039 | 9.4385
13.5 | 0.8016 | 0.10529 | 0.0238 | 7.6133
15 | 0.7556 | 0.1482 | -0.0011 | 5.0985

## 81. Re 6M Mach 0.00 (1)
BIGFOIL.COM POLAR EXPORT
NACA66-214 a=0.5
NACA66-214 a=0.5 |  |  |  | Cl Max: | 1.191 | at alpha= | 12 | deg
JavaFoil+Calcfoil stall+Eppler ext transition |  |  |  | L/D Max: | 109.012 | at alpha= | 3 | deg
Re: | 6000000 |  |  | Cd Min: | 0.00351 | at alpha= | -1 | deg
Mach: | 0 |  |  | Cl=0 at alpha= | -1.3197 | deg
|  |  |  | @ Cl=0.1, Cd= | 0.0035411
|  |  |  | @ Cl=0.4, Cd= | 0.0042937
|  |  |  | @ Cl=0.6, Cd= | 0.0079353
alpha (deg) | Cl | Cd | Cm | Cl/Cd
-16.5 | -0.733 | 0.12078 | 0.002 | -6.067
-16 | -0.753 | 0.11408 | 0.002 | -6.602
-15.5 | -0.772 | 0.10766 | 0.001 | -7.17
-15 | -0.783 | 0.10173 | 0.001 | -7.7
-14.5 | -0.788 | 0.0968 | 0 | -8.145
-14 | -0.798 | 0.08594 | 0 | -9.281
-13.5 | -0.8 | 0.08045 | -0.001 | -9.943
-13 | -0.794 | 0.0788 | -0.001 | -10.082
-12.5 | -0.8 | 0.06766 | -0.002 | -11.824
-12 | -0.92 | 0.01665 | -0.004 | -55.267
-11.5 | -0.926 | 0.01324 | -0.005 | -69.994
-11 | -0.915 | 0.01211 | -0.006 | -75.532
-10.5 | -0.894 | 0.01161 | -0.007 | -77.019
-10 | -0.871 | 0.011 | -0.008 | -79.142
-9.5 | -0.842 | 0.01048 | -0.009 | -80.338
-9 | -0.81 | 0.01 | -0.01 | -80.966
-8.5 | -0.774 | 0.0095 | -0.011 | -81.495
-8 | -0.734 | 0.00909 | -0.012 | -80.731
-7.5 | -0.691 | 0.00768 | -0.013 | -89.967
-7 | -0.645 | 0.00787 | -0.014 | -81.96
-6.5 | -0.596 | 0.00801 | -0.015 | -74.425
-6 | -0.545 | 0.00812 | -0.016 | -67.052
-5.5 | -0.491 | 0.0078 | -0.017 | -62.92
-5 | -0.436 | 0.00756 | -0.018 | -57.593
-4.5 | -0.379 | 0.00731 | -0.019 | -51.813
-4 | -0.321 | 0.00705 | -0.02 | -45.517
-3.5 | -0.262 | 0.00683 | -0.021 | -38.348
-3 | -0.202 | 0.0067 | -0.022 | -30.203
-2.5 | -0.143 | 0.0065 | -0.023 | -21.936
-2 | -0.082 | 0.00629 | -0.024 | -13.098
-1.5 | -0.022 | 0.00613 | -0.025 | -3.591
-1 | 0.039 | 0.00351 | -0.026 | 10.982
-0.5 | 0.099 | 0.00354 | -0.027 | 28.09
0 | 0.16 | 0.00361 | -0.028 | 44.394
0.5 | 0.221 | 0.0037 | -0.029 | 59.744
1 | 0.281 | 0.00397 | -0.03 | 70.952
1.5 | 0.342 | 0.00411 | -0.031 | 83.319
2 | 0.402 | 0.0043 | -0.032 | 93.543
2.5 | 0.462 | 0.00436 | -0.034 | 105.798
3 | 0.521 | 0.00478 | -0.035 | 109.012
3.5 | 0.577 | 0.00779 | -0.035 | 74.09
4 | 0.634 | 0.00815 | -0.036 | 77.799
4.5 | 0.691 | 0.00844 | -0.037 | 81.827
5 | 0.745 | 0.00874 | -0.038 | 85.256
5.5 | 0.799 | 0.00908 | -0.039 | 87.98
6 | 0.851 | 0.00942 | -0.04 | 90.315
6.5 | 0.9 | 0.00977 | -0.041 | 92.095
7 | 0.947 | 0.01022 | -0.042 | 92.672
7.5 | 0.992 | 0.0107 | -0.043 | 92.731
8 | 1.034 | 0.01114 | -0.044 | 92.788
8.5 | 1.072 | 0.01167 | -0.045 | 91.873
9 | 1.106 | 0.01223 | -0.046 | 90.425
9.5 | 1.133 | 0.0128 | -0.047 | 88.5
10 | 1.155 | 0.01336 | -0.048 | 86.43
10.5 | 1.172 | 0.0141 | -0.049 | 83.116
11 | 1.184 | 0.01483 | -0.05 | 79.817
11.5 | 1.19 | 0.0156 | -0.051 | 76.264
12 | 1.191 | 0.01648 | -0.051 | 72.265
12.5 | 1.186 | 0.01749 | -0.052 | 67.83
13 | 1.177 | 0.01861 | -0.053 | 63.243
13.5 | 1.163 | 0.01972 | -0.054 | 59.003
14 | 1.144 | 0.02134 | -0.054 | 53.618
14.5 | 1.118 | 0.02392 | -0.055 | 46.735
15 | 1.08 | 0.02906 | -0.055 | 37.182
15.5 | 1.014 | 0.04501 | -0.052 | 22.532
16 | 0.889 | 0.1099 | -0.035 | 8.088
16.5 | 0.866 | 0.11447 | -0.035 | 7.564
17 | 0.836 | 0.12534 | -0.033 | 6.67

## 82. Re 6M Mach 0.00 (2)
BIGFOIL.COM POLAR EXPORT
NACA66-214 a=0.5
NACA66-214 a=0.5 |  |  |  | Cl Max: | 1.6224 | at alpha= | 20 | deg
XFOIL ncrit=9 |  |  |  | L/D Max: | 103.645 | at alpha= | 1.5 | deg
Re: | 6000000 |  |  | Cd Min: | 0.04628 | at alpha= | 20 | deg
Mach: | 0 |  |  | Cl=0 at alpha= | -1.5 | deg
|  |  |  | @ Cl=0.1, Cd= | 0.0039067
|  |  |  | @ Cl=0.4, Cd= | 0.0043044
|  |  |  | @ Cl=0.6, Cd= | 0.0074306
alpha (deg) | Cl | Cd | Cm | Cl/Cd
-20 | -1.4936 | 0.03704 | -0.0727 | -40.324
-19.5 | -1.493 | 0.03303 | -0.0714 | -45.2013
-19 | -1.4767 | 0.03056 | -0.07 | -48.3213
-18.5 | -1.4538 | 0.02812 | -0.0699 | -51.6999
-18 | -1.4403 | 0.02609 | -0.0669 | -55.2051
-17.5 | -1.4278 | 0.02385 | -0.0638 | -59.8658
-17 | -1.4104 | 0.02198 | -0.0608 | -64.1674
-16.5 | -1.394 | 0.02006 | -0.0573 | -69.4915
-16 | -1.3695 | 0.01868 | -0.0543 | -73.3137
-15 | -1.3073 | 0.01677 | -0.0494 | -77.9547
-14.5 | -1.2733 | 0.01599 | -0.047 | -79.631
-14 | -1.2411 | 0.01511 | -0.0442 | -82.1377
-13.5 | -1.2067 | 0.01436 | -0.0415 | -84.032
-13 | -1.1731 | 0.0136 | -0.0384 | -86.2574
-12.5 | -1.1367 | 0.01308 | -0.0357 | -86.9037
-12 | -1.0973 | 0.01256 | -0.0334 | -87.3646
-11.5 | -1.0531 | 0.01203 | -0.032 | -87.5395
-11 | -1.0065 | 0.01155 | -0.031 | -87.1429
-10.5 | -0.9603 | 0.01099 | -0.03 | -87.3794
-10 | -0.9154 | 0.01026 | -0.0286 | -89.2203
-9.5 | -0.8663 | 0.0098 | -0.028 | -88.398
-9 | -0.8159 | 0.00941 | -0.0276 | -86.7056
-8.5 | -0.7647 | 0.00905 | -0.0273 | -84.4972
-8 | -0.7126 | 0.00871 | -0.0271 | -81.814
-7.5 | -0.6596 | 0.0084 | -0.0271 | -78.5238
-7 | -0.6069 | 0.00805 | -0.0271 | -75.3913
-6.5 | -0.554 | 0.0077 | -0.027 | -71.9481
-6 | -0.4997 | 0.00745 | -0.0272 | -67.0738
-5.5 | -0.4447 | 0.00721 | -0.0275 | -61.6782
-5 | -0.3895 | 0.00696 | -0.0279 | -55.9626
-4.5 | -0.3344 | 0.0067 | -0.0282 | -49.9104
-4 | -0.2785 | 0.00651 | -0.0287 | -42.7803
-3.5 | -0.2224 | 0.00634 | -0.0292 | -35.0789
-3 | -0.1664 | 0.00616 | -0.0297 | -27.013
-2.5 | -0.1097 | 0.00597 | -0.0303 | -18.3752
-2 | -0.0534 | 0.00574 | -0.0308 | -9.3031
-1.5 | 0 | 0.00524 | -0.0309 | 0
-1 | 0.052 | 0.00463 | -0.0309 | 11.2311
-0.5 | 0.1031 | 0.00386 | -0.0308 | 26.7098
0 | 0.1562 | 0.00316 | -0.0309 | 49.4304
0.5 | 0.215 | 0.00315 | -0.0319 | 68.254
1 | 0.2742 | 0.00316 | -0.033 | 86.7722
1.5 | 0.3327 | 0.00321 | -0.0339 | 103.6449
2 | 0.3831 | 0.00395 | -0.0335 | 96.9873
2.5 | 0.4284 | 0.0049 | -0.0323 | 87.4286
3 | 0.4733 | 0.00578 | -0.0309 | 81.8858
3.5 | 0.5189 | 0.00652 | -0.0296 | 79.5859
4 | 0.5642 | 0.00719 | -0.0282 | 78.4701
4.5 | 0.6148 | 0.00753 | -0.0278 | 81.6467
5 | 0.666 | 0.00782 | -0.0274 | 85.1662
5.5 | 0.7161 | 0.00814 | -0.0269 | 87.973
6 | 0.7657 | 0.00842 | -0.0262 | 90.9382
6.5 | 0.8135 | 0.00874 | -0.0253 | 93.0778
7 | 0.8587 | 0.00913 | -0.0238 | 94.0526
7.5 | 0.8987 | 0.00942 | -0.0213 | 95.4034
8 | 0.9367 | 0.00982 | -0.0185 | 95.387
8.5 | 0.9732 | 0.01033 | -0.0155 | 94.211
9 | 1.0105 | 0.01089 | -0.0129 | 92.7916
9.5 | 1.0499 | 0.01139 | -0.0108 | 92.1773
10 | 1.0885 | 0.01195 | -0.0087 | 91.0879
10.5 | 1.1258 | 0.0126 | -0.0065 | 89.3492
11 | 1.162 | 0.0133 | -0.0042 | 87.3684
11.5 | 1.1963 | 0.01412 | -0.0017 | 84.7238
12 | 1.2298 | 0.01499 | 0.0008 | 82.0414
12.5 | 1.264 | 0.01581 | 0.003 | 79.9494
13 | 1.2957 | 0.01663 | 0.0057 | 77.9134
14.5 | 1.4008 | 0.02011 | 0.0096 | 69.6569
15 | 1.4265 | 0.02168 | 0.0121 | 65.798
15.5 | 1.4536 | 0.02321 | 0.0141 | 62.6282
16 | 1.4832 | 0.02462 | 0.0158 | 60.2437
16.5 | 1.5081 | 0.0264 | 0.0177 | 57.125
17 | 1.532 | 0.02833 | 0.0195 | 54.077
17.5 | 1.5551 | 0.03037 | 0.0211 | 51.2051
18 | 1.5744 | 0.03279 | 0.0228 | 48.0146
18.5 | 1.5914 | 0.03551 | 0.0243 | 44.8155
19 | 1.6044 | 0.03868 | 0.0258 | 41.4788
19.5 | 1.616 | 0.04215 | 0.0269 | 38.3393
20 | 1.6224 | 0.04628 | 0.0278 | 35.0562

## 83. Re 6M Mach 0.10 (1)
BIGFOIL.COM POLAR EXPORT
NACA66-214 a=0.5
NACA66-214 a=0.5 |  |  |  | Cl Max: | 1.18 | at alpha= | 11.5 | deg
JavaFoil+Calcfoil stall+Eppler ext transition |  |  |  | L/D Max: | 107.9 | at alpha= | 3 | deg
Re: | 6000000 |  |  | Cd Min: | 0.00352 | at alpha= | -1 | deg
Mach: | 0.1 |  |  | Cl=0 at alpha= | -1.3197 | deg
|  |  |  | @ Cl=0.1, Cd= | 0.00356
|  |  |  | @ Cl=0.4, Cd= | 0.0042707
|  |  |  | @ Cl=0.6, Cd= | 0.0079493
alpha (deg) | Cl | Cd | Cm | Cl/Cd
-16.5 | -0.694 | 0.12173 | 0.002 | -5.703
-16 | -0.719 | 0.11593 | 0.002 | -6.201
-15.5 | -0.741 | 0.10964 | 0.001 | -6.759
-15 | -0.756 | 0.10356 | 0.001 | -7.298
-14.5 | -0.764 | 0.09802 | 0 | -7.797
-14 | -0.774 | 0.08893 | 0 | -8.703
-13.5 | -0.779 | 0.08331 | -0.001 | -9.348
-13 | -0.777 | 0.08079 | -0.001 | -9.623
-12.5 | -0.78 | 0.07284 | -0.002 | -10.707
-12 | -0.782 | 0.06394 | -0.003 | -12.237
-11.5 | -0.913 | 0.01385 | -0.005 | -65.899
-11 | -0.905 | 0.01256 | -0.006 | -72.044
-10.5 | -0.888 | 0.01178 | -0.007 | -75.439
-10 | -0.867 | 0.01112 | -0.008 | -77.949
-9.5 | -0.84 | 0.01058 | -0.009 | -79.407
-9 | -0.809 | 0.01012 | -0.01 | -79.977
-8.5 | -0.774 | 0.00956 | -0.011 | -80.957
-8 | -0.735 | 0.00917 | -0.012 | -80.171
-7.5 | -0.692 | 0.0077 | -0.013 | -89.895
-7 | -0.647 | 0.00791 | -0.014 | -81.718
-6.5 | -0.598 | 0.00805 | -0.015 | -74.302
-6 | -0.547 | 0.00777 | -0.016 | -70.363
-5.5 | -0.493 | 0.00782 | -0.017 | -63.029
-5 | -0.438 | 0.00755 | -0.018 | -57.937
-4.5 | -0.381 | 0.0073 | -0.019 | -52.156
-4 | -0.322 | 0.00714 | -0.02 | -45.124
-3.5 | -0.263 | 0.00692 | -0.021 | -38.015
-3 | -0.203 | 0.00669 | -0.022 | -30.425
-2.5 | -0.143 | 0.00648 | -0.023 | -22.111
-2 | -0.083 | 0.00629 | -0.024 | -13.166
-1.5 | -0.022 | 0.00616 | -0.025 | -3.589
-1 | 0.039 | 0.00352 | -0.026 | 11.013
-0.5 | 0.1 | 0.00356 | -0.027 | 28.051
0 | 0.161 | 0.00362 | -0.028 | 44.411
0.5 | 0.222 | 0.00368 | -0.03 | 60.259
1 | 0.283 | 0.004 | -0.031 | 70.723
1.5 | 0.344 | 0.00414 | -0.032 | 83.059
2 | 0.404 | 0.00428 | -0.033 | 94.319
2.5 | 0.464 | 0.00435 | -0.034 | 106.74
3 | 0.523 | 0.00485 | -0.035 | 107.9
3.5 | 0.58 | 0.00783 | -0.036 | 73.982
4 | 0.637 | 0.00817 | -0.037 | 77.993
4.5 | 0.694 | 0.00847 | -0.038 | 81.871
5 | 0.749 | 0.00879 | -0.039 | 85.192
5.5 | 0.802 | 0.00913 | -0.04 | 87.887
6 | 0.854 | 0.00949 | -0.041 | 89.995
6.5 | 0.904 | 0.00985 | -0.042 | 91.715
7 | 0.951 | 0.01029 | -0.042 | 92.408
7.5 | 0.995 | 0.01077 | -0.043 | 92.368
8 | 1.036 | 0.01123 | -0.044 | 92.323
8.5 | 1.074 | 0.01179 | -0.045 | 91.106
9 | 1.106 | 0.01234 | -0.046 | 89.622
9.5 | 1.132 | 0.01293 | -0.047 | 87.566
10 | 1.153 | 0.01351 | -0.048 | 85.358
10.5 | 1.167 | 0.01424 | -0.049 | 81.961
11 | 1.177 | 0.01502 | -0.05 | 78.314
11.5 | 1.18 | 0.01583 | -0.051 | 74.55
12 | 1.178 | 0.01677 | -0.052 | 70.238
12.5 | 1.169 | 0.01783 | -0.052 | 65.573
13 | 1.157 | 0.0188 | -0.053 | 61.52
13.5 | 1.137 | 0.0203 | -0.054 | 56.018
14 | 1.112 | 0.02242 | -0.054 | 49.595
14.5 | 1.081 | 0.02528 | -0.055 | 42.739
15 | 0.919 | 0.08586 | -0.04 | 10.7
15.5 | 0.874 | 0.10644 | -0.033 | 8.206
16 | 0.85 | 0.10882 | -0.035 | 7.813
16.5 | 0.818 | 0.1199 | -0.033 | 6.821

## 84. Re 6M Mach 0.10 (2)
BIGFOIL.COM POLAR EXPORT
NACA66-214 a=0.5
NACA66-214 a=0.5 |  |  |  | Cl Max: | 1.6092 | at alpha= | 20 | deg
XFOIL ncrit=9 |  |  |  | L/D Max: | 104.299 | at alpha= | 1.5 | deg
Re: | 6000000 |  |  | Cd Min: | 0.04996 | at alpha= | 20 | deg
Mach: | 0.1 |  |  | Cl=0 at alpha= | -1.5037 | deg
|  |  |  | @ Cl=0.1, Cd= | 0.0039193
|  |  |  | @ Cl=0.4, Cd= | 0.0042594
|  |  |  | @ Cl=0.6, Cd= | 0.0074498
alpha (deg) | Cl | Cd | Cm | Cl/Cd
-20 | -1.4549 | 0.04292 | -0.0765 | -33.8979
-19.5 | -1.4655 | 0.03731 | -0.0761 | -39.279
-18.5 | -1.4343 | 0.03083 | -0.0756 | -46.5229
-18 | -1.4272 | 0.02835 | -0.0722 | -50.3422
-17.5 | -1.4079 | 0.0264 | -0.0698 | -53.3295
-17 | -1.3962 | 0.02401 | -0.0665 | -58.1508
-16.5 | -1.3867 | 0.02154 | -0.0625 | -64.3779
-16 | -1.3669 | 0.01977 | -0.059 | -69.1401
-15.5 | -1.3398 | 0.01849 | -0.056 | -72.4608
-15 | -1.307 | 0.01755 | -0.0535 | -74.4729
-14.5 | -1.2732 | 0.0167 | -0.0509 | -76.2395
-14 | -1.2419 | 0.01568 | -0.0478 | -79.2028
-13.5 | -1.2076 | 0.01486 | -0.045 | -81.2651
-13 | -1.1742 | 0.014 | -0.0418 | -83.8714
-12.5 | -1.1373 | 0.01342 | -0.0389 | -84.7466
-12 | -1.1008 | 0.01285 | -0.0358 | -85.6654
-11.5 | -1.0575 | 0.01227 | -0.0341 | -86.1858
-11 | -1.0112 | 0.01175 | -0.0328 | -86.0596
-10.5 | -0.9647 | 0.01119 | -0.0316 | -86.2109
-10 | -0.9197 | 0.01043 | -0.0301 | -88.1783
-9.5 | -0.8708 | 0.00991 | -0.0292 | -87.8708
-9 | -0.8202 | 0.0095 | -0.0286 | -86.3368
-8 | -0.7164 | 0.00876 | -0.0279 | -81.7808
-7.5 | -0.6631 | 0.00845 | -0.0278 | -78.4734
-7 | -0.6095 | 0.00814 | -0.0278 | -74.8771
-6.5 | -0.5568 | 0.00774 | -0.0275 | -71.938
-6 | -0.5023 | 0.00748 | -0.0277 | -67.1524
-5.5 | -0.4469 | 0.00723 | -0.028 | -61.8119
-5 | -0.3913 | 0.00699 | -0.0283 | -55.98
-4.5 | -0.336 | 0.00672 | -0.0285 | -50
-4 | -0.2797 | 0.00652 | -0.029 | -42.8988
-3.5 | -0.2233 | 0.00635 | -0.0295 | -35.1654
-3 | -0.1669 | 0.00616 | -0.03 | -27.0942
-2.5 | -0.1099 | 0.00598 | -0.0306 | -18.3779
-2 | -0.0532 | 0.00576 | -0.0311 | -9.2361
-1.5 | 0.0004 | 0.00526 | -0.0312 | 0.076046
-1 | 0.0526 | 0.00464 | -0.0311 | 11.3362
-0.5 | 0.1039 | 0.00386 | -0.031 | 26.9171
0 | 0.1572 | 0.00317 | -0.0311 | 49.5899
0.5 | 0.2163 | 0.00316 | -0.0321 | 68.4494
1 | 0.2759 | 0.00316 | -0.0332 | 87.3101
1.5 | 0.3348 | 0.00321 | -0.0341 | 104.2991
2 | 0.3854 | 0.00395 | -0.0337 | 97.5696
2.5 | 0.4307 | 0.00491 | -0.0324 | 87.7189
3.5 | 0.521 | 0.00655 | -0.0296 | 79.542
4 | 0.5661 | 0.00723 | -0.0281 | 78.2988
4.5 | 0.617 | 0.00756 | -0.0276 | 81.6138
5 | 0.6683 | 0.00785 | -0.0271 | 85.1338
6 | 0.768 | 0.00846 | -0.0258 | 90.7801
6.5 | 0.8156 | 0.00879 | -0.0246 | 92.7873
7 | 0.8596 | 0.00917 | -0.0228 | 93.7405
7.5 | 0.8976 | 0.00949 | -0.0198 | 94.5838
8 | 0.9363 | 0.00992 | -0.017 | 94.3851
8.5 | 0.9733 | 0.01046 | -0.0141 | 93.0497
9 | 1.0114 | 0.01102 | -0.0116 | 91.7786
9.5 | 1.0512 | 0.01154 | -0.0094 | 91.0919
10 | 1.09 | 0.01213 | -0.0072 | 89.8599
10.5 | 1.1273 | 0.01282 | -0.0049 | 87.9329
11 | 1.163 | 0.01358 | -0.0024 | 85.6406
11.5 | 1.1966 | 0.01448 | 0.0003 | 82.6381
12 | 1.2317 | 0.01531 | 0.0026 | 80.4507
12.5 | 1.2664 | 0.01615 | 0.005 | 78.4149
13 | 1.2974 | 0.01703 | 0.0079 | 76.1832
14.5 | 1.4007 | 0.0209 | 0.0123 | 67.0191
15 | 1.4294 | 0.02236 | 0.0145 | 63.9267
15.5 | 1.456 | 0.02401 | 0.0167 | 60.6414
16 | 1.4843 | 0.02559 | 0.0186 | 58.0031
16.5 | 1.5086 | 0.02754 | 0.0206 | 54.7785
17 | 1.5313 | 0.02966 | 0.0226 | 51.6285
17.5 | 1.5515 | 0.03207 | 0.0244 | 48.3785
18 | 1.57 | 0.03472 | 0.0261 | 45.2189
18.5 | 1.5843 | 0.03784 | 0.0277 | 41.8684
19 | 1.5918 | 0.04173 | 0.0292 | 38.1452
19.5 | 1.6002 | 0.04575 | 0.0302 | 34.977
20 | 1.6092 | 0.04996 | 0.0307 | 32.2098

## 85. Re 6M Mach 0.25 (1)
BIGFOIL.COM POLAR EXPORT
NACA66-214 a=0.5
NACA66-214 a=0.5 |  |  |  | Cl Max: | 1.127 | at alpha= | 10 | deg
JavaFoil+Calcfoil stall+Eppler ext transition |  |  |  | L/D Max: | 114.814 | at alpha= | 3 | deg
Re: | 6000000 |  |  | Cd Min: | 0.00353 | at alpha= | -1 | deg
Mach: | 0.25 |  |  | Cl=0 at alpha= | -1.3175 | deg
|  |  |  | @ Cl=0.1, Cd= | 0.0035586
|  |  |  | @ Cl=0.4, Cd= | 0.0043061
|  |  |  | @ Cl=0.6, Cd= | 0.0080566
alpha (deg) | Cl | Cd | Cm | Cl/Cd
-15 | -0.513 | 0.11183 | 0.001 | -4.583
-14.5 | -0.552 | 0.10594 | 0 | -5.21
-14 | -0.587 | 0.09919 | 0 | -5.922
-13.5 | -0.618 | 0.09361 | -0.001 | -6.604
-13 | -0.644 | 0.0882 | -0.001 | -7.303
-12.5 | -0.665 | 0.0811 | -0.002 | -8.205
-12 | -0.681 | 0.07643 | -0.002 | -8.907
-11.5 | -0.69 | 0.07167 | -0.003 | -9.633
-11 | -0.696 | 0.06594 | -0.003 | -10.553
-10.5 | -0.701 | 0.05749 | -0.005 | -12.199
-10 | -0.831 | 0.01209 | -0.008 | -68.71
-9.5 | -0.818 | 0.01126 | -0.009 | -72.637
-9 | -0.797 | 0.0107 | -0.01 | -74.5
-8.5 | -0.769 | 0.01014 | -0.011 | -75.895
-8 | -0.736 | 0.00957 | -0.012 | -76.914
-7.5 | -0.698 | 0.00916 | -0.013 | -76.115
-7 | -0.655 | 0.00875 | -0.014 | -74.78
-6.5 | -0.608 | 0.00782 | -0.015 | -77.715
-6 | -0.557 | 0.00755 | -0.016 | -73.788
-5.5 | -0.504 | 0.00764 | -0.017 | -65.928
-5 | -0.448 | 0.00736 | -0.019 | -60.9
-4.5 | -0.39 | 0.00752 | -0.02 | -51.891
-4 | -0.331 | 0.0073 | -0.021 | -45.286
-3.5 | -0.27 | 0.00704 | -0.022 | -38.371
-3 | -0.209 | 0.00681 | -0.023 | -30.665
-2.5 | -0.147 | 0.00659 | -0.024 | -22.321
-2 | -0.085 | 0.00639 | -0.025 | -13.31
-1.5 | -0.023 | 0.00624 | -0.026 | -3.641
-1 | 0.04 | 0.00353 | -0.027 | 11.289
-0.5 | 0.103 | 0.00356 | -0.028 | 28.839
0 | 0.165 | 0.00366 | -0.029 | 45.209
0.5 | 0.228 | 0.00374 | -0.03 | 60.993
1 | 0.291 | 0.00401 | -0.031 | 72.524
1.5 | 0.353 | 0.0042 | -0.032 | 84.22
2 | 0.415 | 0.00434 | -0.034 | 95.572
2.5 | 0.476 | 0.00442 | -0.035 | 107.699
3 | 0.537 | 0.00468 | -0.036 | 114.814
3.5 | 0.594 | 0.00802 | -0.036 | 74.094
4 | 0.653 | 0.00838 | -0.038 | 77.939
4.5 | 0.711 | 0.00869 | -0.039 | 81.766
5 | 0.767 | 0.00907 | -0.04 | 84.526
5.5 | 0.821 | 0.00942 | -0.041 | 87.064
6 | 0.872 | 0.00982 | -0.042 | 88.828
6.5 | 0.921 | 0.01025 | -0.043 | 89.863
7 | 0.967 | 0.01073 | -0.044 | 90.103
7.5 | 1.009 | 0.01128 | -0.045 | 89.442
8 | 1.047 | 0.01184 | -0.046 | 88.391
8.5 | 1.08 | 0.01245 | -0.046 | 86.738
9 | 1.105 | 0.0131 | -0.047 | 84.337
9.5 | 1.12 | 0.01379 | -0.048 | 81.259
10 | 1.127 | 0.01452 | -0.049 | 77.667
10.5 | 1.126 | 0.01546 | -0.05 | 72.792
11 | 1.115 | 0.01636 | -0.051 | 68.119
11.5 | 1.093 | 0.01758 | -0.052 | 62.197
12 | 1.061 | 0.01894 | -0.053 | 56.042
12.5 | 0.881 | 0.06721 | -0.038 | 13.11
13 | 0.822 | 0.08336 | -0.032 | 9.866
13.5 | 0.774 | 0.09131 | -0.03 | 8.477
14 | 0.722 | 0.09991 | -0.028 | 7.223
14.5 | 0.666 | 0.10853 | -0.028 | 6.133
15 | 0.605 | 0.11575 | -0.028 | 5.229

## 86. Re 6M Mach 0.25 (2)
BIGFOIL.COM POLAR EXPORT
NACA66-214 a=0.5
NACA66-214 a=0.5 |  |  |  | Cl Max: | 1.49 | at alpha= | 17 | deg
XFOIL ncrit=9 |  |  |  | L/D Max: | 107.183 | at alpha= | 1.5 | deg
Re: | 6000000 |  |  | Cd Min: | 0.21454 | at alpha= | -20 | deg
Mach: | 0.25 |  |  | Cl=0 at alpha= | -1.5253 | deg
|  |  |  | @ Cl=0.1, Cd= | 0.0040043
|  |  |  | @ Cl=0.4, Cd= | 0.0039868
|  |  |  | @ Cl=0.6, Cd= | 0.0074575
alpha (deg) | Cl | Cd | Cm | Cl/Cd
-20 | -0.6394 | 0.21454 | 0.0107 | -2.9803
-19.5 | -0.6267 | 0.20757 | 0.0069 | -3.0192
-19 | -0.6174 | 0.19862 | 0.0022 | -3.1084
-17.5 | -1.0525 | 0.07432 | -0.0714 | -14.1617
-17 | -1.0585 | 0.06434 | -0.0783 | -16.4517
-16.5 | -1.1508 | 0.04618 | -0.0883 | -24.9199
-16 | -1.1906 | 0.03784 | -0.0881 | -31.4641
-15.5 | -1.2166 | 0.03175 | -0.0851 | -38.3181
-15 | -1.2163 | 0.02802 | -0.0814 | -43.4083
-14.5 | -1.2087 | 0.02501 | -0.077 | -48.3287
-14 | -1.2024 | 0.02203 | -0.0718 | -54.5801
-13.5 | -1.1815 | 0.02001 | -0.0671 | -59.0455
-13 | -1.1589 | 0.0181 | -0.0623 | -64.0276
-12.5 | -1.1283 | 0.01669 | -0.058 | -67.6034
-12 | -1.0942 | 0.01551 | -0.0539 | -70.548
-11.5 | -1.0595 | 0.01439 | -0.0497 | -73.6275
-11 | -1.0237 | 0.01343 | -0.0453 | -76.2249
-10.5 | -0.984 | 0.01253 | -0.0417 | -78.5315
-10 | -0.9363 | 0.01181 | -0.0395 | -79.2803
-9.5 | -0.8914 | 0.01082 | -0.0369 | -82.3845
-9 | -0.8423 | 0.01012 | -0.035 | -83.2312
-8.5 | -0.7898 | 0.00962 | -0.0337 | -82.0998
-8 | -0.7362 | 0.00916 | -0.0327 | -80.3712
-7.5 | -0.6815 | 0.00877 | -0.032 | -77.7081
-7 | -0.6261 | 0.00843 | -0.0314 | -74.2705
-6.5 | -0.5714 | 0.00802 | -0.0308 | -71.2469
-6 | -0.5158 | 0.00765 | -0.0304 | -67.4248
-5.5 | -0.4587 | 0.00736 | -0.0304 | -62.3234
-5 | -0.4011 | 0.00711 | -0.0305 | -56.4135
-4.5 | -0.3441 | 0.00682 | -0.0305 | -50.4545
-4 | -0.2863 | 0.0066 | -0.0307 | -43.3788
-3.5 | -0.228 | 0.00644 | -0.0311 | -35.4037
-3 | -0.1699 | 0.00622 | -0.0315 | -27.3151
-2.5 | -0.111 | 0.00604 | -0.032 | -18.3775
-2 | -0.0525 | 0.00582 | -0.0326 | -9.0206
-1.5 | 0.0028 | 0.00535 | -0.0326 | 0.52336
-1 | 0.0558 | 0.0047 | -0.0323 | 11.8723
-0.5 | 0.1079 | 0.00388 | -0.0321 | 27.8093
0 | 0.1627 | 0.00318 | -0.0321 | 51.1635
0.5 | 0.2237 | 0.00318 | -0.0332 | 70.3459
1 | 0.2853 | 0.00319 | -0.0343 | 89.4357
1.5 | 0.3462 | 0.00323 | -0.0353 | 107.1827
2 | 0.3984 | 0.00395 | -0.0348 | 100.8608
2.5 | 0.4432 | 0.00498 | -0.0331 | 88.996
3 | 0.4866 | 0.00594 | -0.031 | 81.9192
3.5 | 0.5311 | 0.00673 | -0.029 | 78.9153
4.5 | 0.6277 | 0.00775 | -0.0262 | 80.9935
5 | 0.6794 | 0.00804 | -0.0254 | 84.5025
5.5 | 0.7289 | 0.00839 | -0.0241 | 86.8772
6 | 0.777 | 0.00869 | -0.0225 | 89.4131
6.5 | 0.8144 | 0.00907 | -0.0187 | 89.7905
7 | 0.8546 | 0.00952 | -0.0155 | 89.7689
7.5 | 0.8959 | 0.00999 | -0.0128 | 89.6797
8 | 0.9371 | 0.01054 | -0.0101 | 88.9089
8.5 | 0.9744 | 0.01127 | -0.0068 | 86.4596
9 | 1.0164 | 0.01187 | -0.0044 | 85.6276
9.5 | 1.0568 | 0.01255 | -0.0017 | 84.2072
10 | 1.0966 | 0.01331 | 0.0009 | 82.3892
10.5 | 1.1343 | 0.0142 | 0.0038 | 79.8803
11 | 1.1672 | 0.01536 | 0.0073 | 75.9896
11.5 | 1.2041 | 0.01634 | 0.0101 | 73.6903
12 | 1.2405 | 0.01736 | 0.013 | 71.4574
12.5 | 1.2745 | 0.01848 | 0.0162 | 68.9665
13 | 1.3056 | 0.01969 | 0.0196 | 66.3078
14.5 | 1.4038 | 0.02532 | 0.0261 | 55.4423
15 | 1.429 | 0.02756 | 0.0291 | 51.8505
15.5 | 1.4521 | 0.03004 | 0.0319 | 48.3389
16 | 1.4731 | 0.03282 | 0.0345 | 44.8842
16.5 | 1.485 | 0.03646 | 0.0372 | 40.7296
17 | 1.49 | 0.04091 | 0.0396 | 36.4214
17.5 | 1.4885 | 0.04627 | 0.0413 | 32.1699
18 | 1.4856 | 0.05224 | 0.042 | 28.438
18.5 | 1.4772 | 0.05926 | 0.0416 | 24.9274
19 | 1.4575 | 0.06827 | 0.0396 | 21.3491
19.5 | 1.4316 | 0.07894 | 0.0355 | 18.1353
20 | 1.4063 | 0.09044 | 0.0298 | 15.5495

## 87. Re 6M Mach 0.50 (1)
BIGFOIL.COM POLAR EXPORT
NACA66-214 a=0.5
NACA66-214 a=0.5 |  |  |  | Cl Max: | 1.159 | at alpha= | 20 | deg
JavaFoil+Calcfoil stall+Eppler ext transition |  |  |  | L/D Max: | 112.183 | at alpha= | 2 | deg
Re: | 6000000 |  |  | Cd Min: | 0.00359 | at alpha= | -1 | deg
Mach: | 0.5 |  |  | Cl=0 at alpha= | -1.3188 | deg
|  |  |  | @ Cl=0.1, Cd= | 0.0036531
|  |  |  | @ Cl=0.4, Cd= | 0.0039832
|  |  |  | @ Cl=0.6, Cd= | 0.0058394
alpha (deg) | Cl | Cd | Cm | Cl/Cd
-20 | -1.025 | 0.15415 | 0.006 | -6.648
-19.5 | -0.998 | 0.14952 | 0.006 | -6.674
-19 | -0.971 | 0.14553 | 0.005 | -6.672
-18.5 | -0.947 | 0.14153 | 0.005 | -6.694
-18 | -0.918 | 0.1365 | 0.004 | -6.722
-17.5 | -0.889 | 0.13338 | 0.004 | -6.665
-17 | -0.862 | 0.13065 | 0.003 | -6.597
-16.5 | -0.835 | 0.12641 | 0.002 | -6.607
-16 | -0.809 | 0.12022 | 0.002 | -6.729
-15.5 | -0.78 | 0.11586 | 0.001 | -6.732
-15 | -0.753 | 0.11074 | 0.001 | -6.796
-14.5 | -0.726 | 0.1003 | 0 | -7.237
-14 | -0.7 | 0.09213 | 0 | -7.594
-13.5 | -0.671 | 0.10068 | -0.001 | -6.669
-13 | -0.644 | 0.0904 | -0.001 | -7.125
-12.5 | -0.617 | 0.08258 | -0.002 | -7.476
-12 | -0.592 | 0.07549 | -0.003 | -7.84
-11.5 | -0.568 | 0.06814 | -0.004 | -8.334
-11 | -0.551 | 0.0564 | -0.005 | -9.767
-10.5 | -0.507 | 0.06986 | -0.004 | -7.262
-10 | -0.479 | 0.07025 | -0.004 | -6.818
-9.5 | -0.452 | 0.06149 | -0.005 | -7.348
-9 | -0.425 | 0.05635 | -0.006 | -7.538
-8.5 | -0.399 | 0.05087 | -0.007 | -7.852
-8 | -0.452 | 0.01128 | -0.014 | -40.075
-7.5 | -0.341 | 0.0508 | -0.007 | -6.718
-7 | -0.447 | 0.04673 | -0.008 | -9.571
-6.5 | -0.595 | 0.00995 | -0.017 | -59.831
-6 | -0.577 | 0.00922 | -0.018 | -62.599
-5.5 | -0.537 | 0.00871 | -0.019 | -61.673
-5 | -0.486 | 0.00831 | -0.021 | -58.479
-4.5 | -0.428 | 0.00794 | -0.022 | -53.876
-4 | -0.365 | 0.00664 | -0.023 | -54.933
-3.5 | -0.299 | 0.00683 | -0.024 | -43.849
-3 | -0.232 | 0.00659 | -0.025 | -35.249
-2.5 | -0.164 | 0.00674 | -0.027 | -24.32
-2 | -0.095 | 0.00651 | -0.028 | -14.583
-1.5 | -0.025 | 0.00627 | -0.029 | -4.048
-1 | 0.044 | 0.00359 | -0.03 | 12.384
-0.5 | 0.115 | 0.00367 | -0.031 | 31.21
0 | 0.185 | 0.00378 | -0.033 | 48.866
0.5 | 0.255 | 0.0039 | -0.034 | 65.411
1 | 0.325 | 0.00403 | -0.035 | 80.569
1.5 | 0.394 | 0.00397 | -0.036 | 99.41
2 | 0.462 | 0.00412 | -0.037 | 112.183
2.5 | 0.53 | 0.00497 | -0.039 | 106.535
3 | 0.596 | 0.00562 | -0.04 | 105.964
3.5 | 0.658 | 0.00902 | -0.041 | 72.973
4 | 0.722 | 0.00945 | -0.042 | 76.433
4.5 | 0.783 | 0.00988 | -0.043 | 79.224
5 | 0.84 | 0.01041 | -0.044 | 80.707
5.5 | 0.891 | 0.01096 | -0.045 | 81.287
6 | 0.935 | 0.01161 | -0.046 | 80.54
6.5 | 0.966 | 0.0124 | -0.047 | 77.866
7 | 0.975 | 0.01327 | -0.048 | 73.506
7.5 | 0.94 | 0.01438 | -0.049 | 65.345
8 | 0.62 | 0.0153 | -0.05 | 40.554
8.5 | 0.539 | 0.05638 | -0.025 | 9.563
9 | 0.567 | 0.05901 | -0.026 | 9.606
9.5 | 0.716 | 0.0176 | -0.054 | 40.666
10 | 0.744 | 0.01945 | -0.054 | 38.26
10.5 | 0.649 | 0.06876 | -0.029 | 9.439
11 | 0.674 | 0.07797 | -0.028 | 8.65
11.5 | 0.839 | 0.02171 | -0.057 | 38.629
12 | 0.863 | 0.02473 | -0.058 | 34.888
12.5 | 0.761 | 0.08243 | -0.035 | 9.228
13 | 0.785 | 0.09071 | -0.034 | 8.652
13.5 | 0.812 | 0.09878 | -0.035 | 8.221
14 | 0.838 | 0.09515 | -0.035 | 8.807
14.5 | 0.863 | 0.10765 | -0.034 | 8.016
15 | 0.891 | 0.11181 | -0.037 | 7.972
15.5 | 0.922 | 0.11562 | -0.04 | 7.975
16 | 0.944 | 0.11846 | -0.038 | 7.97
16.5 | 0.971 | 0.12316 | -0.039 | 7.888
17 | 1.003 | 0.12686 | -0.043 | 7.903
17.5 | 1.034 | 0.13198 | -0.045 | 7.834
18 | 1.052 | 0.13834 | -0.042 | 7.604
18.5 | 1.079 | 0.14307 | -0.044 | 7.544
19 | 1.112 | 0.14423 | -0.047 | 7.713
19.5 | 1.148 | 0.14409 | -0.051 | 7.967
20 | 1.159 | 0.15484 | -0.047 | 7.485

## 88. Re 6M Mach 0.50 (2)
BIGFOIL.COM POLAR EXPORT
NACA66-214 a=0.5
NACA66-214 a=0.5 |  |  |  | Cl Max: | 1.0169 | at alpha= | 9.5 | deg
XFOIL ncrit=9 |  |  |  | L/D Max: | 118.952 | at alpha= | 1.5 | deg
Re: | 6000000 |  |  | Cd Min: | 0.25323 | at alpha= | 20 | deg
Mach: | 0.5 |  |  | Cl=0 at alpha= | -1.634 | deg
|  |  |  | @ Cl=0.1, Cd= | 0.004516
|  |  |  | @ Cl=0.4, Cd= | 0.003363
|  |  |  | @ Cl=0.6, Cd= | 0.0086354
alpha (deg) | Cl | Cd | Cm | Cl/Cd
-13 | -0.4445 | 0.1218 | -0.0509 | -3.6494
-12.5 | -0.4413 | 0.11183 | -0.0566 | -3.9462
-12 | -0.4395 | 0.10202 | -0.0622 | -4.308
-11 | -0.4661 | 0.07833 | -0.0766 | -5.9505
-10.5 | -0.4906 | 0.0625 | -0.0889 | -7.8496
-10 | -0.5264 | 0.05021 | -0.097 | -10.484
-9 | -0.6076 | 0.03467 | -0.0932 | -17.5252
-8.5 | -0.646 | 0.02864 | -0.0846 | -22.5559
-8 | -0.6725 | 0.02393 | -0.0732 | -28.1028
-7 | -0.6473 | 0.01294 | -0.0583 | -50.0232
-6.5 | -0.6032 | 0.01031 | -0.0531 | -58.5063
-6 | -0.5517 | 0.00918 | -0.0488 | -60.098
-5.5 | -0.4979 | 0.00827 | -0.045 | -60.2056
-5 | -0.4362 | 0.00779 | -0.0428 | -55.9949
-4.5 | -0.3728 | 0.00742 | -0.0414 | -50.2426
-4 | -0.309 | 0.00705 | -0.0403 | -43.8298
-3.5 | -0.2441 | 0.00676 | -0.0397 | -36.1095
-3 | -0.1783 | 0.00652 | -0.0395 | -27.3466
-2.5 | -0.113 | 0.00627 | -0.0394 | -18.0223
-2 | -0.047 | 0.00608 | -0.0396 | -7.7303
-1.5 | 0.0172 | 0.00581 | -0.0396 | 2.9604
-1 | 0.0731 | 0.00506 | -0.0384 | 14.4466
-0.5 | 0.1265 | 0.00398 | -0.0371 | 31.7839
0 | 0.1873 | 0.00329 | -0.0368 | 56.9301
0.5 | 0.2569 | 0.0033 | -0.038 | 77.8485
1 | 0.3278 | 0.00331 | -0.0394 | 99.0332
1.5 | 0.3973 | 0.00334 | -0.0404 | 118.9521
2 | 0.4582 | 0.00386 | -0.0399 | 118.7047
2.5 | 0.4936 | 0.00532 | -0.0349 | 92.782
3 | 0.525 | 0.0065 | -0.0289 | 80.7692
3.5 | 0.543 | 0.00748 | -0.0201 | 72.5936
4 | 0.5722 | 0.00832 | -0.0135 | 68.774
4.5 | 0.6198 | 0.00886 | -0.0102 | 69.9549
5 | 0.6681 | 0.00945 | -0.007 | 70.6984
5.5 | 0.7167 | 0.01008 | -0.0038 | 71.1012
6 | 0.7648 | 0.0108 | -0.0005 | 70.8148
6.5 | 0.8095 | 0.0117 | 0.0035 | 69.188
7 | 0.8576 | 0.01254 | 0.0071 | 68.3892
7.5 | 0.9024 | 0.0136 | 0.0113 | 66.3529
8 | 0.9429 | 0.0149 | 0.0161 | 63.2819
8.5 | 0.9757 | 0.01665 | 0.0219 | 58.6006
9 | 1.0017 | 0.01885 | 0.0282 | 53.1406
9.5 | 1.0169 | 0.02191 | 0.0352 | 46.4126
10.5 | 1.0099 | 0.03257 | 0.0484 | 31.0071
11 | 0.9773 | 0.04049 | 0.053 | 24.1368
11.5 | 0.9432 | 0.0492 | 0.0548 | 19.1707
12 | 0.9061 | 0.05951 | 0.0532 | 15.226
12.5 | 0.872 | 0.07138 | 0.048 | 12.2163
13 | 0.8386 | 0.08548 | 0.0392 | 9.8105
13.5 | 0.8147 | 0.10011 | 0.0295 | 8.138
14 | 0.7975 | 0.11682 | 0.018 | 6.8267
15.5 | 0.7693 | 0.15678 | -0.0061 | 4.9069
16 | 0.7634 | 0.17067 | -0.0142 | 4.473
16.5 | 0.7642 | 0.18364 | -0.0214 | 4.1614
17 | 0.776 | 0.19364 | -0.0272 | 4.0074
17.5 | 0.7882 | 0.20388 | -0.0331 | 3.866
18 | 0.8004 | 0.21444 | -0.039 | 3.7325
18.5 | 0.8147 | 0.22453 | -0.0447 | 3.6285
19 | 0.8309 | 0.23405 | -0.0502 | 3.5501
19.5 | 0.8492 | 0.24274 | -0.0555 | 3.4984
20 | 0.8642 | 0.25323 | -0.0612 | 3.4127

## 89. Re 7M Mach 0.00 (1)
BIGFOIL.COM POLAR EXPORT
NACA66-214 a=0.5
NACA66-214 a=0.5 |  |  |  | Cl Max: | 1.192 | at alpha= | 12 | deg
JavaFoil+Calcfoil stall+Eppler ext transition |  |  |  | L/D Max: | 103.726 | at alpha= | 3 | deg
Re: | 7000000 |  |  | Cd Min: | 0.00352 | at alpha= | -0.5 | deg
Mach: | 0 |  |  | Cl=0 at alpha= | -1.3197 | deg
|  |  |  | @ Cl=0.1, Cd= | 0.0035218
|  |  |  | @ Cl=0.4, Cd= | 0.0043903
|  |  |  | @ Cl=0.6, Cd= | 0.0077167
alpha (deg) | Cl | Cd | Cm | Cl/Cd
-17 | -0.712 | 0.12436 | 0.002 | -5.723
-16.5 | -0.733 | 0.11918 | 0.002 | -6.153
-16 | -0.754 | 0.11328 | 0.002 | -6.652
-15.5 | -0.772 | 0.10637 | 0.001 | -7.261
-15 | -0.784 | 0.10014 | 0.001 | -7.831
-14.5 | -0.789 | 0.09555 | 0 | -8.262
-14 | -0.8 | 0.08373 | 0 | -9.56
-13.5 | -0.805 | 0.07621 | -0.001 | -10.568
-13 | -0.81 | 0.06813 | -0.002 | -11.89
-12.5 | -0.913 | 0.0207 | -0.003 | -44.085
-12 | -0.933 | 0.01436 | -0.004 | -65.004
-11.5 | -0.929 | 0.01271 | -0.005 | -73.093
-11 | -0.916 | 0.01174 | -0.006 | -77.996
-10.5 | -0.896 | 0.01121 | -0.007 | -79.864
-10 | -0.872 | 0.01067 | -0.008 | -81.678
-9.5 | -0.843 | 0.01018 | -0.009 | -82.802
-9 | -0.811 | 0.00973 | -0.01 | -83.303
-8.5 | -0.775 | 0.00924 | -0.011 | -83.862
-8 | -0.735 | 0.00773 | -0.012 | -95.021
-7.5 | -0.692 | 0.00794 | -0.013 | -87.051
-7 | -0.645 | 0.00809 | -0.014 | -79.762
-6.5 | -0.596 | 0.0082 | -0.015 | -72.709
-6 | -0.545 | 0.00792 | -0.016 | -68.743
-5.5 | -0.491 | 0.00762 | -0.017 | -64.473
-5 | -0.436 | 0.00738 | -0.018 | -59.008
-4.5 | -0.379 | 0.00714 | -0.019 | -53.046
-4 | -0.321 | 0.00687 | -0.02 | -46.706
-3.5 | -0.262 | 0.00674 | -0.021 | -38.842
-3 | -0.202 | 0.00653 | -0.022 | -30.987
-2.5 | -0.143 | 0.00634 | -0.023 | -22.495
-2 | -0.082 | 0.00614 | -0.024 | -13.414
-1.5 | -0.022 | 0.00599 | -0.025 | -3.677
-1 | 0.039 | 0.00408 | -0.026 | 9.448
-0.5 | 0.099 | 0.00352 | -0.027 | 28.253
0 | 0.16 | 0.00363 | -0.028 | 44.161
0.5 | 0.221 | 0.00386 | -0.029 | 57.187
1 | 0.281 | 0.00399 | -0.03 | 70.531
1.5 | 0.342 | 0.00411 | -0.031 | 83.24
2 | 0.402 | 0.0044 | -0.032 | 91.264
2.5 | 0.461 | 0.00459 | -0.033 | 100.411
3 | 0.52 | 0.00502 | -0.035 | 103.726
3.5 | 0.577 | 0.00757 | -0.035 | 76.247
4 | 0.635 | 0.00794 | -0.036 | 80.002
4.5 | 0.691 | 0.00821 | -0.037 | 84.134
5 | 0.746 | 0.00851 | -0.038 | 87.622
5.5 | 0.799 | 0.00884 | -0.039 | 90.444
6 | 0.851 | 0.00916 | -0.04 | 92.92
6.5 | 0.901 | 0.00951 | -0.041 | 94.696
7 | 0.948 | 0.00994 | -0.042 | 95.383
7.5 | 0.993 | 0.01041 | -0.043 | 95.42
8 | 1.035 | 0.01083 | -0.044 | 95.505
8.5 | 1.073 | 0.01136 | -0.045 | 94.489
9 | 1.106 | 0.01188 | -0.046 | 93.112
9.5 | 1.134 | 0.01245 | -0.047 | 91.027
10 | 1.156 | 0.01298 | -0.048 | 89.088
10.5 | 1.173 | 0.01369 | -0.049 | 85.703
11 | 1.185 | 0.01439 | -0.05 | 82.297
11.5 | 1.191 | 0.01514 | -0.051 | 78.695
12 | 1.192 | 0.016 | -0.051 | 74.508
12.5 | 1.188 | 0.01697 | -0.052 | 69.995
13 | 1.179 | 0.01798 | -0.053 | 65.562
13.5 | 1.165 | 0.01914 | -0.054 | 60.851
14 | 1.145 | 0.02077 | -0.054 | 55.135
14.5 | 1.121 | 0.02282 | -0.055 | 49.138
15 | 1.089 | 0.02628 | -0.055 | 41.45
15.5 | 1.054 | 0.03077 | -0.055 | 34.242
16 | 0.891 | 0.10817 | -0.035 | 8.233
16.5 | 0.865 | 0.1148 | -0.035 | 7.539
17 | 0.837 | 0.12394 | -0.034 | 6.751

## 90. Re 7M Mach 0.00 (2)
BIGFOIL.COM POLAR EXPORT
NACA66-214 a=0.5
NACA66-214 a=0.5 |  |  |  | Cl Max: | 1.6428 | at alpha= | 20 | deg
XFOIL ncrit=9 |  |  |  | L/D Max: | 104.497 | at alpha= | 1.5 | deg
Re: | 7000000 |  |  | Cd Min: | 0.04418 | at alpha= | 20 | deg
Mach: | 0 |  |  | Cl=0 at alpha= | -1.5046 | deg
|  |  |  | @ Cl=0.1, Cd= | 0.0040663
|  |  |  | @ Cl=0.4, Cd= | 0.0045441
|  |  |  | @ Cl=0.6, Cd= | 0.0072561
alpha (deg) | Cl | Cd | Cm | Cl/Cd
-20 | -1.5373 | 0.03329 | -0.0714 | -46.179
-19.5 | -1.5295 | 0.03013 | -0.0697 | -50.7634
-19 | -1.5056 | 0.02784 | -0.0694 | -54.0805
-18.5 | -1.4902 | 0.02589 | -0.0669 | -57.5589
-18 | -1.4711 | 0.02412 | -0.0643 | -60.9909
-17.5 | -1.4473 | 0.02266 | -0.062 | -63.8703
-17 | -1.4295 | 0.02083 | -0.0588 | -68.627
-16.5 | -1.4052 | 0.01945 | -0.056 | -72.2468
-16 | -1.3837 | 0.01792 | -0.0526 | -77.2154
-15.5 | -1.355 | 0.01681 | -0.0498 | -80.6068
-15 | -1.3237 | 0.01589 | -0.0471 | -83.304
-14.5 | -1.2898 | 0.01512 | -0.0446 | -85.3042
-14 | -1.2566 | 0.01432 | -0.0418 | -87.7514
-13.5 | -1.2218 | 0.01363 | -0.0391 | -89.6405
-13 | -1.1882 | 0.01294 | -0.0359 | -91.8238
-12.5 | -1.1512 | 0.01248 | -0.0331 | -92.2436
-12 | -1.1079 | 0.01195 | -0.0316 | -92.7113
-11.5 | -1.0626 | 0.01144 | -0.0304 | -92.8846
-11 | -1.0153 | 0.011 | -0.0295 | -92.3
-10.5 | -0.9676 | 0.01052 | -0.0287 | -91.9772
-10 | -0.9195 | 0.01001 | -0.0279 | -91.8581
-9.5 | -0.8712 | 0.00948 | -0.0271 | -91.8987
-8.5 | -0.7691 | 0.00872 | -0.0265 | -88.1995
-8 | -0.7167 | 0.00838 | -0.0264 | -85.5251
-7.5 | -0.6635 | 0.00809 | -0.0264 | -82.0148
-7 | -0.6097 | 0.00784 | -0.0266 | -77.7679
-6.5 | -0.5567 | 0.00749 | -0.0265 | -74.3258
-6 | -0.5022 | 0.0072 | -0.0267 | -69.75
-5.5 | -0.447 | 0.00697 | -0.0271 | -64.132
-5 | -0.3914 | 0.00676 | -0.0275 | -57.8994
-4.5 | -0.3362 | 0.00651 | -0.0279 | -51.6436
-4 | -0.2803 | 0.00633 | -0.0284 | -44.2812
-3.5 | -0.2238 | 0.00617 | -0.0289 | -36.2723
-3 | -0.1674 | 0.00596 | -0.0295 | -28.0872
-2.5 | -0.1105 | 0.00579 | -0.0301 | -19.0846
-2 | -0.0538 | 0.0056 | -0.0308 | -9.6071
-1.5 | 0.0005 | 0.00521 | -0.031 | 0.095969
-1 | 0.0533 | 0.00467 | -0.031 | 11.4133
-0.5 | 0.1059 | 0.00399 | -0.0311 | 26.5414
0 | 0.1566 | 0.00308 | -0.031 | 50.8442
0.5 | 0.2155 | 0.00306 | -0.032 | 70.4248
1 | 0.2745 | 0.00305 | -0.033 | 90
1.5 | 0.3323 | 0.00318 | -0.0339 | 104.4969
2 | 0.3791 | 0.00418 | -0.0329 | 90.6938
3 | 0.4721 | 0.0058 | -0.0308 | 81.3966
3.5 | 0.5188 | 0.00647 | -0.0296 | 80.1855
4 | 0.5662 | 0.00706 | -0.0286 | 80.1983
4.5 | 0.6179 | 0.00736 | -0.0283 | 83.9538
5 | 0.6698 | 0.00761 | -0.0281 | 88.0158
5.5 | 0.7203 | 0.00792 | -0.0276 | 90.947
6 | 0.7708 | 0.00819 | -0.0272 | 94.1148
6.5 | 0.8188 | 0.00852 | -0.0262 | 96.1033
7 | 0.8659 | 0.00885 | -0.0252 | 97.8418
7.5 | 0.9103 | 0.00916 | -0.0236 | 99.3777
8 | 0.9466 | 0.00952 | -0.0203 | 99.4328
8.5 | 0.9818 | 0.01005 | -0.0171 | 97.6915
9 | 1.0212 | 0.01049 | -0.0148 | 97.3499
9.5 | 1.0604 | 0.01098 | -0.0126 | 96.5756
10 | 1.0988 | 0.01153 | -0.0104 | 95.2992
10.5 | 1.1359 | 0.01216 | -0.0081 | 93.4128
11 | 1.171 | 0.01292 | -0.0055 | 90.6347
11.5 | 1.2052 | 0.01373 | -0.003 | 87.7786
12 | 1.2421 | 0.01441 | -0.001 | 86.1971
12.5 | 1.2772 | 0.01519 | 0.0012 | 84.0816
13 | 1.3103 | 0.01602 | 0.0035 | 81.7915
13.5 | 1.3377 | 0.01688 | 0.007 | 79.2476
15 | 1.4413 | 0.02071 | 0.0105 | 69.5944
15.5 | 1.4689 | 0.02216 | 0.0127 | 66.2861
16 | 1.4979 | 0.02358 | 0.0144 | 63.5242
16.5 | 1.5234 | 0.02527 | 0.0164 | 60.2849
17 | 1.5478 | 0.02711 | 0.0183 | 57.0933
17.5 | 1.5685 | 0.02928 | 0.0202 | 53.569
18 | 1.5898 | 0.03149 | 0.0218 | 50.4859
18.5 | 1.6068 | 0.03415 | 0.0235 | 47.0512
19 | 1.6181 | 0.03738 | 0.0252 | 43.2879
19.5 | 1.6299 | 0.04077 | 0.0265 | 39.9779
20 | 1.6428 | 0.04418 | 0.0273 | 37.1842

## 91. Re 7M Mach 0.10 (1)
BIGFOIL.COM POLAR EXPORT
NACA66-214 a=0.5
NACA66-214 a=0.5 |  |  |  | Cl Max: | 1.181 | at alpha= | 11.5 | deg
JavaFoil+Calcfoil stall+Eppler ext transition |  |  |  | L/D Max: | 102.662 | at alpha= | 3 | deg
Re: | 7000000 |  |  | Cd Min: | 0.0035 | at alpha= | -0.5 | deg
Mach: | 0.1 |  |  | Cl=0 at alpha= | -1.3197 | deg
|  |  |  | @ Cl=0.1, Cd= | 0.0035
|  |  |  | @ Cl=0.4, Cd= | 0.00442
|  |  |  | @ Cl=0.6, Cd= | 0.0077372
alpha (deg) | Cl | Cd | Cm | Cl/Cd
-16.5 | -0.695 | 0.12115 | 0.002 | -5.736
-16 | -0.719 | 0.11493 | 0.002 | -6.259
-15.5 | -0.741 | 0.10793 | 0.001 | -6.868
-15 | -0.756 | 0.1017 | 0.001 | -7.436
-14.5 | -0.765 | 0.097 | 0 | -7.886
-14 | -0.776 | 0.08696 | 0 | -8.927
-13.5 | -0.782 | 0.08081 | -0.001 | -9.675
-13 | -0.784 | 0.07547 | -0.001 | -10.393
-12.5 | -0.787 | 0.06828 | -0.002 | -11.521
-12 | -0.906 | 0.01701 | -0.004 | -53.269
-11.5 | -0.917 | 0.01308 | -0.005 | -70.102
-11 | -0.907 | 0.01208 | -0.006 | -75.087
-10.5 | -0.89 | 0.01135 | -0.007 | -78.443
-10 | -0.868 | 0.0108 | -0.008 | -80.328
-9.5 | -0.841 | 0.01029 | -0.009 | -81.715
-9 | -0.81 | 0.00982 | -0.01 | -82.461
-8.5 | -0.775 | 0.0093 | -0.011 | -83.316
-8 | -0.736 | 0.00781 | -0.012 | -94.189
-7.5 | -0.693 | 0.00797 | -0.013 | -86.952
-7 | -0.647 | 0.00816 | -0.014 | -79.311
-6.5 | -0.598 | 0.0082 | -0.015 | -72.952
-6 | -0.547 | 0.00792 | -0.016 | -69.05
-5.5 | -0.493 | 0.00763 | -0.017 | -64.583
-5 | -0.438 | 0.00737 | -0.018 | -59.36
-4.5 | -0.381 | 0.00713 | -0.019 | -53.395
-4 | -0.322 | 0.00696 | -0.02 | -46.302
-3.5 | -0.263 | 0.00673 | -0.021 | -39.111
-3 | -0.203 | 0.00652 | -0.022 | -31.218
-2.5 | -0.143 | 0.00632 | -0.023 | -22.675
-2 | -0.083 | 0.00614 | -0.024 | -13.483
-1.5 | -0.022 | 0.00602 | -0.025 | -3.676
-1 | 0.039 | 0.00406 | -0.026 | 9.549
-0.5 | 0.1 | 0.0035 | -0.027 | 28.508
0 | 0.161 | 0.00361 | -0.028 | 44.541
0.5 | 0.222 | 0.00385 | -0.03 | 57.71
1 | 0.283 | 0.00402 | -0.031 | 70.342
1.5 | 0.344 | 0.00414 | -0.032 | 82.991
2 | 0.404 | 0.00444 | -0.033 | 90.909
2.5 | 0.463 | 0.00464 | -0.034 | 99.933
3 | 0.523 | 0.00509 | -0.035 | 102.662
3.5 | 0.58 | 0.00762 | -0.036 | 76.08
4 | 0.638 | 0.00796 | -0.037 | 80.076
4.5 | 0.694 | 0.00825 | -0.038 | 84.185
5 | 0.749 | 0.00856 | -0.039 | 87.58
5.5 | 0.803 | 0.00889 | -0.04 | 90.347
6 | 0.855 | 0.00923 | -0.041 | 92.586
6.5 | 0.904 | 0.00959 | -0.042 | 94.309
7 | 0.951 | 0.01 | -0.043 | 95.113
7.5 | 0.996 | 0.01047 | -0.043 | 95.061
8 | 1.037 | 0.01093 | -0.044 | 94.848
8.5 | 1.075 | 0.01145 | -0.045 | 93.873
9 | 1.107 | 0.01201 | -0.046 | 92.206
9.5 | 1.133 | 0.01256 | -0.047 | 90.195
10 | 1.154 | 0.01312 | -0.048 | 87.948
10.5 | 1.169 | 0.01385 | -0.049 | 84.385
11 | 1.178 | 0.01458 | -0.05 | 80.773
11.5 | 1.181 | 0.01537 | -0.051 | 76.828
12 | 1.179 | 0.01626 | -0.052 | 72.513
12.5 | 1.171 | 0.01728 | -0.052 | 67.747
13 | 1.158 | 0.01823 | -0.053 | 63.528
13.5 | 1.139 | 0.01978 | -0.054 | 57.577
14 | 1.113 | 0.02193 | -0.055 | 50.741
14.5 | 1.085 | 0.02379 | -0.055 | 45.606
15 | 1.026 | 0.03457 | -0.054 | 29.665
15.5 | 0.876 | 0.10387 | -0.035 | 8.434
16 | 0.846 | 0.11265 | -0.033 | 7.514
16.5 | 0.819 | 0.11759 | -0.034 | 6.967

## 92. Re 7M Mach 0.10 (2)
BIGFOIL.COM POLAR EXPORT
NACA66-214 a=0.5
NACA66-214 a=0.5 |  |  |  | Cl Max: | 1.6351 | at alpha= | 20 | deg
XFOIL ncrit=9 |  |  |  | L/D Max: | 105.157 | at alpha= | 1.5 | deg
Re: | 7000000 |  |  | Cd Min: | 0.04722 | at alpha= | 20 | deg
Mach: | 0.1 |  |  | Cl=0 at alpha= | -1.5005 | deg
|  |  |  | @ Cl=0.1, Cd= | 0.0040763
|  |  |  | @ Cl=0.4, Cd= | 0.0045229
|  |  |  | @ Cl=0.6, Cd= | 0.007273
alpha (deg) | Cl | Cd | Cm | Cl/Cd
-20 | -1.5116 | 0.03759 | -0.0762 | -40.2128
-19 | -1.4971 | 0.03074 | -0.0733 | -48.702
-18.5 | -1.4797 | 0.02806 | -0.0722 | -52.7334
-18 | -1.4631 | 0.02598 | -0.0696 | -56.3164
-17.5 | -1.4415 | 0.02424 | -0.0672 | -59.4678
-17 | -1.4265 | 0.02211 | -0.0638 | -64.5183
-16.5 | -1.3945 | 0.02112 | -0.0617 | -66.0275
-16 | -1.3793 | 0.0191 | -0.0576 | -72.2147
-15.5 | -1.3544 | 0.01769 | -0.0543 | -76.563
-15 | -1.3248 | 0.01659 | -0.0512 | -79.8553
-14.5 | -1.2913 | 0.01572 | -0.0485 | -82.1438
-14 | -1.2586 | 0.01481 | -0.0455 | -84.9831
-13.5 | -1.2235 | 0.01406 | -0.0426 | -87.0199
-13 | -1.1896 | 0.01328 | -0.0393 | -89.5783
-12.5 | -1.1531 | 0.01275 | -0.0362 | -90.4392
-12 | -1.1128 | 0.01221 | -0.0339 | -91.1384
-11.5 | -1.0677 | 0.01165 | -0.0324 | -91.6481
-11 | -1.0206 | 0.01118 | -0.0312 | -91.288
-10.5 | -0.9729 | 0.01066 | -0.0302 | -91.2664
-10 | -0.923 | 0.01025 | -0.0295 | -90.0488
-9.5 | -0.8758 | 0.0096 | -0.0283 | -91.2292
-9 | -0.8252 | 0.00917 | -0.0277 | -89.9891
-8.5 | -0.7733 | 0.00879 | -0.0274 | -87.975
-8 | -0.7206 | 0.00844 | -0.0272 | -85.3791
-7.5 | -0.6671 | 0.00814 | -0.0271 | -81.9533
-7 | -0.613 | 0.00788 | -0.0271 | -77.7919
-6.5 | -0.5595 | 0.00753 | -0.0271 | -74.3028
-6 | -0.5048 | 0.00723 | -0.0272 | -69.8202
-5.5 | -0.4493 | 0.00699 | -0.0275 | -64.2775
-5 | -0.3933 | 0.00678 | -0.0279 | -58.0088
-4.5 | -0.3377 | 0.00653 | -0.0282 | -51.7152
-4 | -0.2816 | 0.00635 | -0.0287 | -44.3465
-3.5 | -0.2247 | 0.00618 | -0.0292 | -36.3592
-3 | -0.168 | 0.00597 | -0.0298 | -28.1407
-2.5 | -0.1107 | 0.0058 | -0.0304 | -19.0862
-2 | -0.0538 | 0.00561 | -0.031 | -9.59
-1 | 0.0539 | 0.00467 | -0.0313 | 11.5418
-0.5 | 0.1067 | 0.00399 | -0.0314 | 26.7419
0 | 0.1576 | 0.00308 | -0.0311 | 51.1688
0.5 | 0.2168 | 0.00306 | -0.0322 | 70.8497
1 | 0.2762 | 0.00306 | -0.0332 | 90.2614
1.5 | 0.3344 | 0.00318 | -0.0341 | 105.1572
2 | 0.3813 | 0.00418 | -0.0331 | 91.2201
2.5 | 0.4282 | 0.00504 | -0.032 | 84.9603
3 | 0.4742 | 0.00582 | -0.0308 | 81.4777
3.5 | 0.5208 | 0.0065 | -0.0296 | 80.1231
4 | 0.5684 | 0.00709 | -0.0285 | 80.1693
4.5 | 0.6202 | 0.00739 | -0.0282 | 83.9242
5 | 0.6723 | 0.00765 | -0.0279 | 87.8824
5.5 | 0.7229 | 0.00795 | -0.0273 | 90.9308
6.5 | 0.821 | 0.00857 | -0.0257 | 95.7993
7.5 | 0.909 | 0.00921 | -0.022 | 98.6971
8 | 0.9459 | 0.00961 | -0.0188 | 98.4287
8.5 | 0.9821 | 0.01016 | -0.0156 | 96.6634
9 | 1.0219 | 0.01062 | -0.0134 | 96.2241
9.5 | 1.0613 | 0.01114 | -0.0111 | 95.2693
10 | 1.0999 | 0.01172 | -0.0088 | 93.8481
10.5 | 1.1371 | 0.01238 | -0.0064 | 91.8498
11 | 1.1715 | 0.01321 | -0.0037 | 88.6828
11.5 | 1.2076 | 0.01399 | -0.0013 | 86.3188
12 | 1.2445 | 0.0147 | 0.0008 | 84.6599
12.5 | 1.2794 | 0.01555 | 0.0032 | 82.2765
13 | 1.3119 | 0.01644 | 0.0058 | 79.7993
13.5 | 1.342 | 0.01735 | 0.0088 | 77.3487
14.5 | 1.4132 | 0.02008 | 0.011 | 70.3785
15 | 1.4436 | 0.0214 | 0.0131 | 67.4579
15.5 | 1.4713 | 0.02294 | 0.0153 | 64.1369
16 | 1.5002 | 0.02446 | 0.0172 | 61.3328
16.5 | 1.5253 | 0.0263 | 0.0193 | 57.9962
17 | 1.5481 | 0.02837 | 0.0214 | 54.5682
17.5 | 1.5644 | 0.031 | 0.0237 | 50.4645
18 | 1.5843 | 0.03348 | 0.0254 | 47.3208
18.5 | 1.5988 | 0.03651 | 0.0271 | 43.7907
19 | 1.6112 | 0.03988 | 0.0286 | 40.4012
19.5 | 1.6244 | 0.04333 | 0.0296 | 37.489
20 | 1.6351 | 0.04722 | 0.0303 | 34.6273

## 93. Re 7M Mach 0.25 (1)
BIGFOIL.COM POLAR EXPORT
NACA66-214 a=0.5
NACA66-214 a=0.5 |  |  |  | Cl Max: | 1.129 | at alpha= | 10 | deg
JavaFoil+Calcfoil stall+Eppler ext transition |  |  |  | L/D Max: | 109.266 | at alpha= | 3 | deg
Re: | 7000000 |  |  | Cd Min: | 0.00356 | at alpha= | -0.5 | deg
Mach: | 0.25 |  |  | Cl=0 at alpha= | -1.3175 | deg
|  |  |  | @ Cl=0.1, Cd= | 0.0035862
|  |  |  | @ Cl=0.4, Cd= | 0.0042455
|  |  |  | @ Cl=0.6, Cd= | 0.0078314
alpha (deg) | Cl | Cd | Cm | Cl/Cd
-15.5 | -0.463 | 0.11738 | 0.001 | -3.946
-15 | -0.513 | 0.10959 | 0.001 | -4.678
-14.5 | -0.552 | 0.10487 | 0 | -5.265
-14 | -0.588 | 0.09812 | 0 | -5.988
-13.5 | -0.618 | 0.09237 | -0.001 | -6.695
-13 | -0.644 | 0.08855 | -0.001 | -7.275
-12.5 | -0.666 | 0.08076 | -0.002 | -8.246
-12 | -0.681 | 0.07669 | -0.002 | -8.876
-11.5 | -0.692 | 0.07031 | -0.003 | -9.841
-11 | -0.7 | 0.06318 | -0.004 | -11.077
-10.5 | -0.834 | 0.01298 | -0.007 | -64.254
-10 | -0.83 | 0.01191 | -0.008 | -69.739
-9.5 | -0.819 | 0.01102 | -0.009 | -74.291
-9 | -0.798 | 0.01042 | -0.01 | -76.54
-8.5 | -0.77 | 0.00983 | -0.011 | -78.316
-8 | -0.737 | 0.00931 | -0.012 | -79.172
-7.5 | -0.698 | 0.00889 | -0.013 | -78.505
-7 | -0.655 | 0.00746 | -0.014 | -87.751
-6.5 | -0.608 | 0.00759 | -0.015 | -80.158
-6 | -0.557 | 0.0078 | -0.016 | -71.497
-5.5 | -0.504 | 0.00742 | -0.017 | -67.937
-5 | -0.448 | 0.0076 | -0.019 | -58.968
-4.5 | -0.39 | 0.00734 | -0.02 | -53.18
-4 | -0.331 | 0.00709 | -0.021 | -46.619
-3.5 | -0.27 | 0.00686 | -0.022 | -39.39
-3 | -0.209 | 0.00664 | -0.023 | -31.457
-2.5 | -0.147 | 0.00643 | -0.024 | -22.895
-2 | -0.085 | 0.00619 | -0.025 | -13.743
-1.5 | -0.023 | 0.00609 | -0.026 | -3.731
-1 | 0.04 | 0.00411 | -0.027 | 9.683
-0.5 | 0.103 | 0.00356 | -0.028 | 28.775
0 | 0.165 | 0.00365 | -0.029 | 45.302
0.5 | 0.228 | 0.00391 | -0.03 | 58.381
1 | 0.291 | 0.00403 | -0.031 | 72.195
1.5 | 0.353 | 0.0042 | -0.032 | 84.203
2 | 0.415 | 0.00426 | -0.034 | 97.39
2.5 | 0.476 | 0.00472 | -0.035 | 100.767
3 | 0.537 | 0.00491 | -0.036 | 109.266
3.5 | 0.595 | 0.0078 | -0.037 | 76.23
4 | 0.654 | 0.00817 | -0.038 | 80.034
4.5 | 0.711 | 0.00849 | -0.039 | 83.735
5 | 0.767 | 0.00883 | -0.04 | 86.91
5.5 | 0.821 | 0.00917 | -0.041 | 89.57
6 | 0.873 | 0.00955 | -0.042 | 91.441
6.5 | 0.922 | 0.00997 | -0.043 | 92.42
7 | 0.968 | 0.01044 | -0.044 | 92.725
7.5 | 1.01 | 0.01099 | -0.045 | 91.879
8 | 1.048 | 0.01151 | -0.046 | 90.994
8.5 | 1.081 | 0.0121 | -0.047 | 89.323
9 | 1.106 | 0.01272 | -0.047 | 86.906
9.5 | 1.121 | 0.01339 | -0.048 | 83.724
10 | 1.129 | 0.01411 | -0.049 | 79.954
10.5 | 1.127 | 0.01501 | -0.05 | 75.071
11 | 1.116 | 0.01587 | -0.051 | 70.293
11.5 | 1.095 | 0.01703 | -0.052 | 64.263
12 | 1.063 | 0.01829 | -0.053 | 58.132
12.5 | 1.011 | 0.02205 | -0.053 | 45.878
13 | 0.821 | 0.08463 | -0.031 | 9.696
13.5 | 0.776 | 0.08958 | -0.031 | 8.661
14 | 0.722 | 0.09893 | -0.029 | 7.3
14.5 | 0.666 | 0.10614 | -0.028 | 6.273
15 | 0.605 | 0.11325 | -0.029 | 5.346

## 94. Re 7M Mach 0.25 (2)
BIGFOIL.COM POLAR EXPORT
NACA66-214 a=0.5
NACA66-214 a=0.5 |  |  |  | Cl Max: | 1.5198 | at alpha= | 18 | deg
XFOIL ncrit=9 |  |  |  | L/D Max: | 109.18 | at alpha= | 1.5 | deg
Re: | 7000000 |  |  | Cd Min: | 0.2136 | at alpha= | -20 | deg
Mach: | 0.25 |  |  | Cl=0 at alpha= | -1.5275 | deg
|  |  |  | @ Cl=0.1, Cd= | 0.0041665
|  |  |  | @ Cl=0.4, Cd= | 0.0043051
|  |  |  | @ Cl=0.6, Cd= | 0.0073727
alpha (deg) | Cl | Cd | Cm | Cl/Cd
-20 | -0.6443 | 0.2136 | 0.0111 | -3.0164
-19.5 | -0.6344 | 0.2049 | 0.0064 | -3.0961
-19 | -0.622 | 0.19714 | 0.0018 | -3.1551
-18.5 | -0.6106 | 0.189 | -0.0029 | -3.2307
-18 | -0.6011 | 0.18017 | -0.0079 | -3.3363
-17.5 | -0.5849 | 0.1736 | -0.0121 | -3.3692
-17 | -1.165 | 0.05046 | -0.0876 | -23.0876
-16.5 | -1.1655 | 0.04472 | -0.0887 | -26.0622
-16 | -1.2233 | 0.03527 | -0.0877 | -34.6839
-15.5 | -1.2247 | 0.03119 | -0.0848 | -39.2658
-15 | -1.2595 | 0.02527 | -0.0788 | -49.8417
-14.5 | -1.2538 | 0.02222 | -0.0736 | -56.4266
-14 | -1.2392 | 0.01982 | -0.0685 | -62.5227
-13.5 | -1.2124 | 0.01817 | -0.064 | -66.7254
-13 | -1.1848 | 0.01658 | -0.0594 | -71.4596
-12.5 | -1.1498 | 0.01546 | -0.0553 | -74.3726
-12 | -1.1136 | 0.01444 | -0.0513 | -77.1191
-11.5 | -1.0778 | 0.01346 | -0.047 | -80.0743
-10.5 | -0.996 | 0.0118 | -0.0399 | -84.4068
-10 | -0.9471 | 0.01115 | -0.0378 | -84.9417
-9.5 | -0.8963 | 0.01058 | -0.0361 | -84.7164
-9 | -0.8478 | 0.00979 | -0.0341 | -86.5986
-8.5 | -0.7956 | 0.00924 | -0.0327 | -86.1039
-8 | -0.7415 | 0.0088 | -0.0318 | -84.2614
-7.5 | -0.6865 | 0.00844 | -0.0311 | -81.3389
-7 | -0.6307 | 0.00812 | -0.0306 | -77.6724
-6.5 | -0.5742 | 0.00779 | -0.0303 | -73.7099
-6 | -0.5186 | 0.0074 | -0.0299 | -70.0811
-5.5 | -0.4615 | 0.00711 | -0.0298 | -64.9086
-5 | -0.4038 | 0.00688 | -0.03 | -58.6919
-4.5 | -0.3461 | 0.00665 | -0.0301 | -52.0451
-4 | -0.2883 | 0.00643 | -0.0304 | -44.8367
-3.5 | -0.2296 | 0.00623 | -0.0308 | -36.8539
-3 | -0.171 | 0.00603 | -0.0313 | -28.3582
-2.5 | -0.112 | 0.00585 | -0.0319 | -19.1453
-2 | -0.0532 | 0.00567 | -0.0324 | -9.3827
-1.5 | 0.0031 | 0.00531 | -0.0326 | 0.5838
-1 | 0.0573 | 0.00473 | -0.0325 | 12.1142
-0.5 | 0.1111 | 0.00402 | -0.0325 | 27.6368
0 | 0.163 | 0.0031 | -0.0322 | 52.5806
0.5 | 0.2243 | 0.00308 | -0.0333 | 72.8247
1 | 0.2856 | 0.00308 | -0.0344 | 92.7273
1.5 | 0.3461 | 0.00317 | -0.0353 | 109.1798
2 | 0.3938 | 0.00418 | -0.0341 | 94.2105
2.5 | 0.4404 | 0.00512 | -0.0327 | 86.0156
3 | 0.4854 | 0.00596 | -0.0309 | 81.443
3.5 | 0.5312 | 0.00668 | -0.0291 | 79.521
4 | 0.5791 | 0.00725 | -0.0276 | 79.8759
4.5 | 0.6319 | 0.00756 | -0.027 | 83.5847
5 | 0.6842 | 0.00784 | -0.0263 | 87.2704
5.5 | 0.735 | 0.00814 | -0.0252 | 90.2948
6 | 0.7842 | 0.00847 | -0.0238 | 92.5856
6.5 | 0.8242 | 0.00883 | -0.0205 | 93.3409
7 | 0.8649 | 0.0092 | -0.0174 | 94.0109
7.5 | 0.9056 | 0.00967 | -0.0144 | 93.6505
8 | 0.9454 | 0.01023 | -0.0114 | 92.4145
8.5 | 0.9856 | 0.01083 | -0.0085 | 91.0065
9 | 1.0273 | 0.01141 | -0.006 | 90.0351
9.5 | 1.0675 | 0.01209 | -0.0033 | 88.2961
10 | 1.1063 | 0.01287 | -0.0004 | 85.9596
10.5 | 1.1424 | 0.01381 | 0.0028 | 82.7227
11 | 1.1803 | 0.01471 | 0.0056 | 80.2379
11.5 | 1.2183 | 0.01565 | 0.0084 | 77.8466
12 | 1.255 | 0.01665 | 0.0113 | 75.3754
12.5 | 1.2895 | 0.01777 | 0.0144 | 72.5661
13 | 1.3177 | 0.01917 | 0.0182 | 68.7376
13.5 | 1.3672 | 0.02073 | 0.0177 | 65.9527
14 | 1.3928 | 0.02228 | 0.0218 | 62.5135
14.5 | 1.4216 | 0.02414 | 0.0248 | 58.8898
15 | 1.448 | 0.02623 | 0.0278 | 55.204
15.5 | 1.4728 | 0.02854 | 0.0306 | 51.6048
16 | 1.4893 | 0.03155 | 0.0337 | 47.2044
16.5 | 1.5008 | 0.03515 | 0.0367 | 42.697
17 | 1.5155 | 0.0387 | 0.039 | 39.1602
17.5 | 1.5184 | 0.0435 | 0.041 | 34.9057
18 | 1.5198 | 0.0488 | 0.0422 | 31.1434
18.5 | 1.5157 | 0.05509 | 0.0425 | 27.5132
19 | 1.5009 | 0.06309 | 0.0415 | 23.7898
19.5 | 1.4808 | 0.07246 | 0.0387 | 20.4361
20 | 1.4597 | 0.08279 | 0.0344 | 17.6314

## 95. Re 7M Mach 0.50 (1)
BIGFOIL.COM POLAR EXPORT
NACA66-214 a=0.5
NACA66-214 a=0.5 |  |  |  | Cl Max: | 1.159 | at alpha= | 20 | deg
JavaFoil+Calcfoil stall+Eppler ext transition |  |  |  | L/D Max: | 113.593 | at alpha= | 2 | deg
Re: | 7000000 |  |  | Cd Min: | 0.00365 | at alpha= | -0.5 | deg
Mach: | 0.5 |  |  | Cl=0 at alpha= | -1.3188 | deg
|  |  |  | @ Cl=0.1, Cd= | 0.0037937
|  |  |  | @ Cl=0.4, Cd= | 0.0041429
|  |  |  | @ Cl=0.6, Cd= | 0.0061795
alpha (deg) | Cl | Cd | Cm | Cl/Cd
-20 | -1.025 | 0.15325 | 0.007 | -6.689
-19.5 | -0.998 | 0.14804 | 0.006 | -6.742
-19 | -0.971 | 0.14265 | 0.005 | -6.808
-18.5 | -0.949 | 0.14017 | 0.005 | -6.768
-18 | -0.919 | 0.13464 | 0.004 | -6.825
-17.5 | -0.889 | 0.13232 | 0.004 | -6.719
-17 | -0.862 | 0.12764 | 0.003 | -6.754
-16.5 | -0.835 | 0.12341 | 0.002 | -6.769
-16 | -0.81 | 0.11761 | 0.002 | -6.887
-15.5 | -0.781 | 0.11487 | 0.001 | -6.8
-15 | -0.754 | 0.10625 | 0.001 | -7.093
-14.5 | -0.727 | 0.09814 | 0 | -7.407
-14 | -0.701 | 0.09056 | 0 | -7.742
-13.5 | -0.672 | 0.09942 | -0.001 | -6.755
-13 | -0.644 | 0.08988 | -0.001 | -7.17
-12.5 | -0.619 | 0.0812 | -0.002 | -7.62
-12 | -0.594 | 0.07333 | -0.003 | -8.103
-11.5 | -0.584 | 0.05605 | -0.004 | -10.419
-11 | -0.64 | 0.01606 | -0.007 | -39.879
-10.5 | -0.507 | 0.06946 | -0.004 | -7.306
-10 | -0.479 | 0.06914 | -0.004 | -6.929
-9.5 | -0.452 | 0.06096 | -0.005 | -7.414
-9 | -0.425 | 0.05578 | -0.006 | -7.625
-8.5 | -0.402 | 0.04903 | -0.007 | -8.191
-8 | -0.452 | 0.01098 | -0.014 | -41.19
-7.5 | -0.341 | 0.0504 | -0.007 | -6.774
-7 | -0.447 | 0.04629 | -0.008 | -9.666
-6.5 | -0.596 | 0.00969 | -0.017 | -61.474
-6 | -0.577 | 0.00899 | -0.018 | -64.223
-5.5 | -0.538 | 0.00849 | -0.019 | -63.326
-5 | -0.486 | 0.0081 | -0.021 | -60.028
-4.5 | -0.428 | 0.00774 | -0.022 | -55.301
-4 | -0.365 | 0.0069 | -0.023 | -52.916
-3.5 | -0.299 | 0.00666 | -0.024 | -44.985
-3 | -0.232 | 0.00676 | -0.025 | -34.359
-2.5 | -0.164 | 0.0065 | -0.027 | -25.216
-2 | -0.095 | 0.00629 | -0.028 | -15.101
-1.5 | -0.025 | 0.00612 | -0.029 | -4.149
-1 | 0.044 | 0.00433 | -0.03 | 10.277
-0.5 | 0.115 | 0.00365 | -0.031 | 31.4
0 | 0.185 | 0.00381 | -0.033 | 48.491
0.5 | 0.255 | 0.00391 | -0.034 | 65.126
1 | 0.325 | 0.00403 | -0.035 | 80.597
1.5 | 0.394 | 0.00415 | -0.036 | 95.048
2 | 0.462 | 0.00407 | -0.037 | 113.593
2.5 | 0.529 | 0.00528 | -0.038 | 100.215
3 | 0.595 | 0.00596 | -0.04 | 99.851
3.5 | 0.659 | 0.00877 | -0.041 | 75.087
4 | 0.723 | 0.00919 | -0.042 | 78.634
4.5 | 0.783 | 0.00965 | -0.043 | 81.216
5 | 0.84 | 0.01015 | -0.044 | 82.818
5.5 | 0.892 | 0.01067 | -0.045 | 83.609
6 | 0.936 | 0.01127 | -0.046 | 83.001
6.5 | 0.966 | 0.01206 | -0.047 | 80.1
7 | 0.976 | 0.0129 | -0.048 | 75.644
7.5 | 0.94 | 0.01394 | -0.049 | 67.488
8 | 0.621 | 0.01491 | -0.05 | 41.653
8.5 | 0.539 | 0.05558 | -0.025 | 9.703
9 | 0.567 | 0.05814 | -0.026 | 9.752
9.5 | 0.717 | 0.01709 | -0.054 | 41.92
10 | 0.746 | 0.01883 | -0.054 | 39.599
10.5 | 0.65 | 0.06757 | -0.031 | 9.625
11 | 0.675 | 0.07608 | -0.028 | 8.866
11.5 | 0.84 | 0.02115 | -0.058 | 39.719
12 | 0.868 | 0.02344 | -0.058 | 37.018
12.5 | 0.792 | 0.06437 | -0.046 | 12.302
13 | 0.787 | 0.08861 | -0.036 | 8.885
13.5 | 0.813 | 0.09605 | -0.036 | 8.463
14 | 0.842 | 0.09307 | -0.038 | 9.043
14.5 | 0.865 | 0.10305 | -0.036 | 8.393
15 | 0.892 | 0.10948 | -0.037 | 8.151
15.5 | 0.924 | 0.11394 | -0.041 | 8.112
16 | 0.944 | 0.11821 | -0.038 | 7.989
16.5 | 0.973 | 0.12192 | -0.04 | 7.982
17 | 1.008 | 0.12169 | -0.045 | 8.284
17.5 | 1.037 | 0.12915 | -0.046 | 8.029
18 | 1.052 | 0.13645 | -0.043 | 7.711
18.5 | 1.081 | 0.13994 | -0.045 | 7.727
19 | 1.118 | 0.13921 | -0.049 | 8.029
19.5 | 1.155 | 0.13766 | -0.053 | 8.388
20 | 1.159 | 0.15377 | -0.047 | 7.539

## 96. Re 7M Mach 0.50 (2)
BIGFOIL.COM POLAR EXPORT
NACA66-214 a=0.5
NACA66-214 a=0.5 |  |  |  | Cl Max: | 1.0384 | at alpha= | 10 | deg
XFOIL ncrit=9 |  |  |  | L/D Max: | 122.055 | at alpha= | 1.5 | deg
Re: | 7000000 |  |  | Cd Min: | 0.25274 | at alpha= | 20 | deg
Mach: | 0.5 |  |  | Cl=0 at alpha= | -1.6299 | deg
|  |  |  | @ Cl=0.1, Cd= | 0.0046254
|  |  |  | @ Cl=0.4, Cd= | 0.0032935
|  |  |  | @ Cl=0.6, Cd= | 0.0082789
alpha (deg) | Cl | Cd | Cm | Cl/Cd
-13 | -0.4527 | 0.11983 | -0.0519 | -3.7779
-12.5 | -0.4518 | 0.10953 | -0.0579 | -4.1249
-12 | -0.4483 | 0.10018 | -0.0634 | -4.4749
-11.5 | -0.4568 | 0.08902 | -0.0701 | -5.1314
-11 | -0.4739 | 0.07679 | -0.0778 | -6.1714
-10.5 | -0.4981 | 0.06081 | -0.0906 | -8.1911
-10 | -0.5342 | 0.04928 | -0.0976 | -10.8401
-9.5 | -0.5762 | 0.04074 | -0.0977 | -14.1433
-9 | -0.6159 | 0.03406 | -0.0929 | -18.0828
-8.5 | -0.6536 | 0.02822 | -0.084 | -23.1609
-8 | -0.688 | 0.02284 | -0.0717 | -30.1226
-7.5 | -0.6876 | 0.01705 | -0.063 | -40.3284
-7 | -0.6565 | 0.01208 | -0.0572 | -54.346
-6.5 | -0.6129 | 0.0098 | -0.0517 | -62.5408
-6 | -0.5604 | 0.00876 | -0.0474 | -63.9726
-5.5 | -0.5036 | 0.00801 | -0.0441 | -62.8714
-5 | -0.4416 | 0.00751 | -0.0419 | -58.8016
-4.5 | -0.377 | 0.00715 | -0.0406 | -52.7273
-4 | -0.3114 | 0.00685 | -0.0399 | -45.4599
-3.5 | -0.2467 | 0.00653 | -0.0392 | -37.7795
-3 | -0.1807 | 0.00631 | -0.039 | -28.6371
-2.5 | -0.1149 | 0.0061 | -0.039 | -18.8361
-2 | -0.0487 | 0.00593 | -0.0393 | -8.2125
-1.5 | 0.0171 | 0.0057 | -0.0396 | 3
-1 | 0.0752 | 0.00501 | -0.0387 | 15.01
-0.5 | 0.1313 | 0.00414 | -0.0377 | 31.715
0 | 0.1876 | 0.00319 | -0.0369 | 58.8088
0.5 | 0.2581 | 0.00317 | -0.0382 | 81.4196
1 | 0.328 | 0.00317 | -0.0394 | 103.47
1.5 | 0.3979 | 0.00326 | -0.0406 | 122.0552
2 | 0.4512 | 0.00411 | -0.0388 | 109.781
2.5 | 0.4889 | 0.00541 | -0.0342 | 90.3697
3 | 0.5217 | 0.00652 | -0.0284 | 80.0153
3.5 | 0.5442 | 0.00743 | -0.0203 | 73.2436
4 | 0.5799 | 0.00807 | -0.0148 | 71.8587
4.5 | 0.628 | 0.00857 | -0.0115 | 73.2789
5 | 0.6757 | 0.00916 | -0.0082 | 73.7664
5.5 | 0.7255 | 0.00975 | -0.0051 | 74.4103
6 | 0.7729 | 0.01046 | -0.0015 | 73.891
6.5 | 0.8201 | 0.01127 | 0.0021 | 72.7684
7 | 0.8683 | 0.01209 | 0.0058 | 71.8197
7.5 | 0.9132 | 0.01312 | 0.0101 | 69.6037
8 | 0.9536 | 0.01441 | 0.015 | 66.1763
8.5 | 0.9895 | 0.016 | 0.0206 | 61.8438
9 | 1.0172 | 0.01808 | 0.0269 | 56.2611
9.5 | 1.0333 | 0.02101 | 0.034 | 49.1813
10 | 1.0384 | 0.02527 | 0.0413 | 41.0922
10.5 | 1.0181 | 0.03203 | 0.0481 | 31.7858
11 | 0.9888 | 0.03953 | 0.0529 | 25.0139
11.5 | 0.9571 | 0.04788 | 0.055 | 19.9896
12 | 0.9215 | 0.05784 | 0.0539 | 15.9319
12.5 | 0.8883 | 0.06934 | 0.0493 | 12.8108
13 | 0.8549 | 0.08309 | 0.0408 | 10.2888
13.5 | 0.8331 | 0.09736 | 0.031 | 8.5569
14.5 | 0.7988 | 0.12794 | 0.0111 | 6.2436
16 | 0.7702 | 0.16882 | -0.0131 | 4.5623
16.5 | 0.7709 | 0.18163 | -0.0204 | 4.2443
17 | 0.7811 | 0.19198 | -0.0264 | 4.0687
17.5 | 0.7914 | 0.20278 | -0.0326 | 3.9028
18 | 0.8031 | 0.2134 | -0.0386 | 3.7634
18.5 | 0.8175 | 0.22329 | -0.0442 | 3.6612
19 | 0.8339 | 0.23264 | -0.0497 | 3.5845
19.5 | 0.8498 | 0.24242 | -0.0553 | 3.5055
20 | 0.865 | 0.25274 | -0.061 | 3.4225

## 97. Re 8M Mach 0.00 (1)
BIGFOIL.COM POLAR EXPORT
NACA66-214 a=0.5
NACA66-214 a=0.5 |  |  |  | Cl Max: | 1.193 | at alpha= | 12 | deg
JavaFoil+Calcfoil stall+Eppler ext transition |  |  |  | L/D Max: | 99.312 | at alpha= | 3 | deg
Re: | 8000000 |  |  | Cd Min: | 0.00364 | at alpha= | -0.5 | deg
Mach: | 0 |  |  | Cl=0 at alpha= | -1.3197 | deg
|  |  |  | @ Cl=0.1, Cd= | 0.0036421
|  |  |  | @ Cl=0.4, Cd= | 0.0045983
|  |  |  | @ Cl=0.6, Cd= | 0.0075535
alpha (deg) | Cl | Cd | Cm | Cl/Cd
-17.5 | -0.689 | 0.13059 | 0.003 | -5.277
-17 | -0.712 | 0.12388 | 0.002 | -5.749
-16.5 | -0.734 | 0.11691 | 0.002 | -6.281
-16 | -0.755 | 0.11187 | 0.002 | -6.745
-15.5 | -0.773 | 0.10489 | 0.001 | -7.372
-15 | -0.786 | 0.09746 | 0.001 | -8.069
-14.5 | -0.792 | 0.09273 | 0 | -8.54
-14 | -0.802 | 0.08233 | 0 | -9.739
-13.5 | -0.81 | 0.07283 | -0.001 | -11.124
-13 | -0.859 | 0.04145 | -0.002 | -20.734
-12.5 | -0.942 | 0.01477 | -0.003 | -63.806
-12 | -0.939 | 0.0134 | -0.004 | -70.081
-11.5 | -0.931 | 0.01227 | -0.005 | -75.862
-11 | -0.917 | 0.01141 | -0.006 | -80.33
-10.5 | -0.896 | 0.01093 | -0.007 | -82.04
-10 | -0.872 | 0.01041 | -0.008 | -83.769
-9.5 | -0.844 | 0.00992 | -0.009 | -85.037
-9 | -0.811 | 0.00949 | -0.01 | -85.452
-8.5 | -0.775 | 0.00904 | -0.011 | -85.719
-8 | -0.735 | 0.00805 | -0.012 | -91.344
-7.5 | -0.692 | 0.00775 | -0.013 | -89.282
-7 | -0.646 | 0.00832 | -0.014 | -77.67
-6.5 | -0.596 | 0.008 | -0.015 | -74.587
-6 | -0.545 | 0.00774 | -0.016 | -70.328
-5.5 | -0.491 | 0.00745 | -0.017 | -65.931
-5 | -0.436 | 0.00722 | -0.018 | -60.321
-4.5 | -0.379 | 0.00699 | -0.019 | -54.22
-4 | -0.321 | 0.0067 | -0.02 | -47.852
-3.5 | -0.262 | 0.00658 | -0.021 | -39.773
-3 | -0.202 | 0.00638 | -0.022 | -31.729
-2.5 | -0.143 | 0.00619 | -0.023 | -23.046
-2 | -0.082 | 0.006 | -0.024 | -13.726
-1.5 | -0.022 | 0.00588 | -0.025 | -3.742
-1 | 0.039 | 0.00427 | -0.026 | 9.026
-0.5 | 0.099 | 0.00364 | -0.027 | 27.278
0 | 0.16 | 0.00377 | -0.028 | 42.443
0.5 | 0.221 | 0.0039 | -0.029 | 56.681
1 | 0.281 | 0.004 | -0.03 | 70.458
1.5 | 0.342 | 0.00426 | -0.031 | 80.377
2 | 0.402 | 0.00461 | -0.032 | 87.149
2.5 | 0.461 | 0.00479 | -0.033 | 96.298
3 | 0.52 | 0.00524 | -0.035 | 99.312
3.5 | 0.578 | 0.00743 | -0.035 | 77.737
4 | 0.635 | 0.00775 | -0.036 | 81.932
4.5 | 0.691 | 0.00802 | -0.037 | 86.197
5 | 0.746 | 0.00832 | -0.038 | 89.695
5.5 | 0.8 | 0.00864 | -0.039 | 92.606
6 | 0.852 | 0.00897 | -0.04 | 94.962
6.5 | 0.901 | 0.00929 | -0.041 | 96.998
7 | 0.949 | 0.00971 | -0.042 | 97.75
7.5 | 0.994 | 0.01014 | -0.043 | 97.955
8 | 1.036 | 0.01059 | -0.044 | 97.819
8.5 | 1.074 | 0.01109 | -0.045 | 96.885
9 | 1.107 | 0.01161 | -0.046 | 95.403
9.5 | 1.134 | 0.01214 | -0.047 | 93.424
10 | 1.157 | 0.01266 | -0.048 | 91.345
10.5 | 1.174 | 0.01333 | -0.049 | 88.051
11 | 1.186 | 0.01393 | -0.05 | 85.097
11.5 | 1.192 | 0.01476 | -0.051 | 80.759
12 | 1.193 | 0.01558 | -0.051 | 76.596
12.5 | 1.189 | 0.01651 | -0.052 | 72.004
13 | 1.18 | 0.0175 | -0.053 | 67.429
13.5 | 1.166 | 0.01873 | -0.054 | 62.234
14 | 1.147 | 0.02015 | -0.055 | 56.921
14.5 | 1.122 | 0.02229 | -0.055 | 50.34
15 | 1.075 | 0.02999 | -0.054 | 35.846
15.5 | 0.934 | 0.0871 | -0.041 | 10.723
16 | 0.893 | 0.10516 | -0.037 | 8.496
16.5 | 0.868 | 0.11226 | -0.036 | 7.729
17 | 0.838 | 0.12223 | -0.035 | 6.856

## 98. Re 8M Mach 0.00 (2)
BIGFOIL.COM POLAR EXPORT
NACA66-214 a=0.5
NACA66-214 a=0.5 |  |  |  | Cl Max: | 1.6629 | at alpha= | 20 | deg
XFOIL ncrit=9 |  |  |  | L/D Max: | 102.71 | at alpha= | 8 | deg
Re: | 8000000 |  |  | Cd Min: | 0.04219 | at alpha= | 20 | deg
Mach: | 0 |  |  | Cl=0 at alpha= | -1.5036 | deg
|  |  |  | @ Cl=0.1, Cd= | 0.0039273
|  |  |  | @ Cl=0.4, Cd= | 0.004721
|  |  |  | @ Cl=0.6, Cd= | 0.0070963
alpha (deg) | Cl | Cd | Cm | Cl/Cd
-20 | -1.5666 | 0.03092 | -0.0702 | -50.6662
-19 | -1.5322 | 0.02621 | -0.0674 | -58.4586
-18.5 | -1.5148 | 0.02435 | -0.0648 | -62.2094
-18 | -1.4933 | 0.02274 | -0.0623 | -65.6684
-17.5 | -1.4684 | 0.02137 | -0.06 | -68.7131
-17 | -1.4485 | 0.01972 | -0.0568 | -73.4533
-16.5 | -1.4153 | 0.0189 | -0.0549 | -74.8836
-16 | -1.392 | 0.01749 | -0.0516 | -79.5883
-15.5 | -1.3646 | 0.01635 | -0.0485 | -83.4618
-15 | -1.3339 | 0.01539 | -0.0457 | -86.6732
-14.5 | -1.302 | 0.01453 | -0.0428 | -89.6077
-14 | -1.2683 | 0.01376 | -0.04 | -92.173
-13.5 | -1.2337 | 0.01312 | -0.0371 | -94.032
-13 | -1.2001 | 0.01248 | -0.0338 | -96.1619
-12.5 | -1.1603 | 0.01202 | -0.0316 | -96.5308
-12 | -1.1158 | 0.0115 | -0.0303 | -97.0261
-11.5 | -1.0697 | 0.01102 | -0.0292 | -97.069
-11 | -1.0219 | 0.0106 | -0.0284 | -96.4057
-10.5 | -0.9735 | 0.01014 | -0.0277 | -96.0059
-10 | -0.9233 | 0.00978 | -0.0273 | -94.407
-9.5 | -0.8747 | 0.00927 | -0.0265 | -94.3581
-9 | -0.8241 | 0.00884 | -0.0261 | -93.224
-8.5 | -0.7724 | 0.00847 | -0.0259 | -91.1924
-8 | -0.7199 | 0.00814 | -0.0258 | -88.4398
-7.5 | -0.6666 | 0.00787 | -0.0259 | -84.7014
-7 | -0.6125 | 0.00761 | -0.026 | -80.4862
-6.5 | -0.5585 | 0.00731 | -0.0262 | -76.4022
-6 | -0.5042 | 0.00701 | -0.0264 | -71.9258
-5.5 | -0.449 | 0.00678 | -0.0267 | -66.2242
-5 | -0.3932 | 0.00659 | -0.0272 | -59.6662
-4.5 | -0.3377 | 0.00638 | -0.0276 | -52.931
-4 | -0.2816 | 0.00617 | -0.0281 | -45.6402
-3.5 | -0.2249 | 0.006 | -0.0287 | -37.4833
-3 | -0.1683 | 0.00581 | -0.0293 | -28.9673
-2.5 | -0.1113 | 0.00566 | -0.03 | -19.6643
-2 | -0.0545 | 0.00549 | -0.0306 | -9.9271
-1.5 | 0.0004 | 0.00516 | -0.031 | 0.077519
-1 | 0.0543 | 0.00464 | -0.0312 | 11.7026
0 | 0.1569 | 0.00304 | -0.031 | 51.6118
0.5 | 0.2157 | 0.00296 | -0.032 | 72.8716
1 | 0.2746 | 0.00298 | -0.0331 | 92.1477
1.5 | 0.3299 | 0.00334 | -0.0335 | 98.7725
2 | 0.3764 | 0.00434 | -0.0325 | 86.7281
2.5 | 0.4241 | 0.00511 | -0.0316 | 82.9941
3 | 0.4715 | 0.00581 | -0.0307 | 81.1532
3.5 | 0.5193 | 0.00641 | -0.0298 | 81.014
4 | 0.5682 | 0.00692 | -0.029 | 82.1098
4.5 | 0.6205 | 0.00721 | -0.0288 | 86.061
5 | 0.6729 | 0.00746 | -0.0287 | 90.2011
5.5 | 0.724 | 0.00773 | -0.0283 | 93.6611
6 | 0.7747 | 0.008 | -0.0279 | 96.8375
6.5 | 0.823 | 0.00835 | -0.027 | 98.5629
7 | 0.8715 | 0.00863 | -0.0262 | 100.9849
7.5 | 0.9179 | 0.00896 | -0.025 | 102.4442
8 | 0.9552 | 0.0093 | -0.022 | 102.7097
8.5 | 0.9912 | 0.00975 | -0.0188 | 101.6615
9 | 1.03 | 0.01018 | -0.0163 | 101.1788
9.5 | 1.0687 | 0.01067 | -0.014 | 100.1593
10 | 1.1068 | 0.01121 | -0.0117 | 98.7333
11 | 1.1788 | 0.01257 | -0.0067 | 93.7788
11.5 | 1.2152 | 0.01326 | -0.0045 | 91.644
12 | 1.2525 | 0.01393 | -0.0025 | 89.9139
12.5 | 1.2876 | 0.0147 | -0.0003 | 87.5918
13 | 1.3205 | 0.01556 | 0.0021 | 84.865
13.5 | 1.3512 | 0.01649 | 0.0048 | 81.9406
14 | 1.397 | 0.0176 | 0.0039 | 79.375
14.5 | 1.4216 | 0.01878 | 0.0074 | 75.6976
15 | 1.4525 | 0.01998 | 0.0094 | 72.6977
15.5 | 1.4807 | 0.02136 | 0.0115 | 69.3212
16 | 1.5101 | 0.02273 | 0.0133 | 66.4364
16.5 | 1.5366 | 0.02433 | 0.0153 | 63.1566
17 | 1.5605 | 0.02616 | 0.0173 | 59.6521
17.5 | 1.5789 | 0.02846 | 0.0195 | 55.4779
18 | 1.6006 | 0.03059 | 0.0212 | 52.3243
18.5 | 1.6177 | 0.0332 | 0.0229 | 48.7259
19 | 1.6321 | 0.03611 | 0.0246 | 45.198
19.5 | 1.6488 | 0.03898 | 0.0258 | 42.2986
20 | 1.6629 | 0.04219 | 0.0267 | 39.4146

## 99. Re 8M Mach 0.10 (1)
BIGFOIL.COM POLAR EXPORT
NACA66-214 a=0.5
NACA66-214 a=0.5 |  |  |  | Cl Max: | 1.182 | at alpha= | 11.5 | deg
JavaFoil+Calcfoil stall+Eppler ext transition |  |  |  | L/D Max: | 100.093 | at alpha= | 3 | deg
Re: | 8000000 |  |  | Cd Min: | 0.00363 | at alpha= | -0.5 | deg
Mach: | 0.1 |  |  | Cl=0 at alpha= | -1.3197 | deg
|  |  |  | @ Cl=0.1, Cd= | 0.00363
|  |  |  | @ Cl=0.4, Cd= | 0.004632
|  |  |  | @ Cl=0.6, Cd= | 0.0075572
alpha (deg) | Cl | Cd | Cm | Cl/Cd
-17 | -0.67 | 0.12608 | 0.002 | -5.311
-16.5 | -0.695 | 0.1202 | 0.002 | -5.784
-16 | -0.72 | 0.11376 | 0.002 | -6.326
-15.5 | -0.742 | 0.10696 | 0.001 | -6.934
-15 | -0.757 | 0.1011 | 0.001 | -7.485
-14.5 | -0.767 | 0.09499 | 0 | -8.071
-14 | -0.777 | 0.08604 | 0 | -9.029
-13.5 | -0.782 | 0.08043 | -0.001 | -9.723
-13 | -0.791 | 0.07106 | -0.002 | -11.126
-12.5 | -0.814 | 0.05232 | -0.002 | -15.56
-12 | -0.923 | 0.01411 | -0.004 | -65.388
-11.5 | -0.919 | 0.01267 | -0.005 | -72.549
-11 | -0.908 | 0.01175 | -0.006 | -77.323
-10.5 | -0.891 | 0.01107 | -0.007 | -80.473
-10 | -0.869 | 0.01051 | -0.008 | -82.664
-9.5 | -0.842 | 0.01001 | -0.009 | -84.102
-9 | -0.81 | 0.00958 | -0.01 | -84.623
-8.5 | -0.775 | 0.0091 | -0.011 | -85.165
-8 | -0.736 | 0.00762 | -0.012 | -96.608
-7.5 | -0.693 | 0.00777 | -0.013 | -89.199
-7 | -0.648 | 0.00796 | -0.014 | -81.322
-6.5 | -0.598 | 0.00799 | -0.015 | -74.859
-6 | -0.547 | 0.00774 | -0.016 | -70.652
-5.5 | -0.493 | 0.00746 | -0.017 | -66.049
-5 | -0.438 | 0.00721 | -0.018 | -60.689
-4.5 | -0.381 | 0.00697 | -0.019 | -54.589
-4 | -0.322 | 0.00679 | -0.02 | -47.424
-3.5 | -0.263 | 0.00657 | -0.021 | -40.057
-3 | -0.203 | 0.00636 | -0.022 | -31.973
-2.5 | -0.143 | 0.00625 | -0.023 | -22.938
-2 | -0.083 | 0.006 | -0.024 | -13.798
-1.5 | -0.022 | 0.00594 | -0.025 | -3.723
-1 | 0.039 | 0.00428 | -0.026 | 9.059
-0.5 | 0.1 | 0.00363 | -0.027 | 27.511
0 | 0.161 | 0.00376 | -0.028 | 42.829
0.5 | 0.222 | 0.00388 | -0.03 | 57.187
1 | 0.283 | 0.00398 | -0.031 | 71.093
1.5 | 0.344 | 0.00424 | -0.032 | 81.029
2 | 0.404 | 0.00466 | -0.033 | 86.7
2.5 | 0.463 | 0.00477 | -0.034 | 97.121
3 | 0.523 | 0.00523 | -0.035 | 100.093
3.5 | 0.58 | 0.00744 | -0.036 | 77.985
4 | 0.638 | 0.00778 | -0.037 | 82.018
4.5 | 0.695 | 0.00808 | -0.038 | 86.011
5 | 0.75 | 0.00836 | -0.039 | 89.656
5.5 | 0.803 | 0.00868 | -0.04 | 92.512
6 | 0.855 | 0.00902 | -0.041 | 94.851
6.5 | 0.905 | 0.00937 | -0.042 | 96.6
7 | 0.952 | 0.00979 | -0.043 | 97.273
7.5 | 0.997 | 0.01024 | -0.044 | 97.341
8 | 1.038 | 0.01066 | -0.044 | 97.334
8.5 | 1.076 | 0.01118 | -0.045 | 96.278
9 | 1.108 | 0.01171 | -0.046 | 94.637
9.5 | 1.134 | 0.01225 | -0.047 | 92.59
10 | 1.155 | 0.01282 | -0.048 | 90.038
10.5 | 1.169 | 0.0135 | -0.049 | 86.648
11 | 1.179 | 0.01422 | -0.05 | 82.875
11.5 | 1.182 | 0.01497 | -0.051 | 78.947
12 | 1.18 | 0.01583 | -0.052 | 74.555
12.5 | 1.172 | 0.01683 | -0.053 | 69.632
13 | 1.159 | 0.01773 | -0.053 | 65.369
13.5 | 1.14 | 0.01921 | -0.054 | 59.364
14 | 1.115 | 0.02119 | -0.055 | 52.603
14.5 | 1.086 | 0.02322 | -0.055 | 46.794
15 | 1.031 | 0.03245 | -0.054 | 31.781
15.5 | 0.879 | 0.10082 | -0.036 | 8.721
16 | 0.848 | 0.11069 | -0.034 | 7.663
16.5 | 0.82 | 0.11659 | -0.035 | 7.033

## 100. Re 8M Mach 0.10 (2)
BIGFOIL.COM POLAR EXPORT
NACA66-214 a=0.5
NACA66-214 a=0.5 |  |  |  | Cl Max: | 1.6559 | at alpha= | 20 | deg
XFOIL ncrit=9 |  |  |  | L/D Max: | 102.067 | at alpha= | 7.5 | deg
Re: | 8000000 |  |  | Cd Min: | 0.04509 | at alpha= | 20 | deg
Mach: | 0.1 |  |  | Cl=0 at alpha= | -1.5081 | deg
|  |  |  | @ Cl=0.1, Cd= | 0.0038255
|  |  |  | @ Cl=0.4, Cd= | 0.0046907
|  |  |  | @ Cl=0.6, Cd= | 0.0071076
alpha (deg) | Cl | Cd | Cm | Cl/Cd
-20 | -1.547 | 0.03455 | -0.0755 | -44.7757
-19.5 | -1.5409 | 0.03108 | -0.0738 | -49.5785
-19 | -1.52 | 0.02859 | -0.0731 | -53.1654
-18.5 | -1.5079 | 0.02625 | -0.0703 | -57.4438
-17 | -1.4479 | 0.02084 | -0.0617 | -69.477
-16.5 | -1.4151 | 0.01989 | -0.0596 | -71.1463
-16 | -1.3886 | 0.0186 | -0.0566 | -74.6559
-15.5 | -1.3631 | 0.01727 | -0.0532 | -78.9288
-15 | -1.3351 | 0.01607 | -0.0499 | -83.0803
-14.5 | -1.3041 | 0.01508 | -0.0467 | -86.4788
-14 | -1.2708 | 0.01421 | -0.0437 | -89.43
-13.5 | -1.2359 | 0.0135 | -0.0407 | -91.5481
-13 | -1.2017 | 0.01278 | -0.0373 | -94.0297
-12 | -1.1213 | 0.01174 | -0.0325 | -95.5111
-11.5 | -1.0754 | 0.01122 | -0.0311 | -95.8467
-11 | -1.0276 | 0.01075 | -0.03 | -95.5907
-10.5 | -0.9791 | 0.01027 | -0.0291 | -95.3359
-10 | -0.9288 | 0.00989 | -0.0285 | -93.913
-9.5 | -0.8792 | 0.0094 | -0.0277 | -93.5319
-9 | -0.8287 | 0.00892 | -0.0271 | -92.9036
-8.5 | -0.7768 | 0.00854 | -0.0267 | -90.9602
-8 | -0.724 | 0.0082 | -0.0265 | -88.2927
-7.5 | -0.6703 | 0.00791 | -0.0265 | -84.7408
-7 | -0.6159 | 0.00764 | -0.0266 | -80.6152
-6.5 | -0.5613 | 0.00735 | -0.0267 | -76.3673
-6 | -0.5068 | 0.00704 | -0.0268 | -71.9886
-5.5 | -0.4513 | 0.0068 | -0.0271 | -66.3676
-5 | -0.3952 | 0.0066 | -0.0275 | -59.8788
-4.5 | -0.3392 | 0.0064 | -0.0279 | -53
-4 | -0.2829 | 0.00618 | -0.0284 | -45.7767
-3.5 | -0.2258 | 0.00601 | -0.029 | -37.5707
-3 | -0.1689 | 0.00582 | -0.0296 | -29.0206
-2.5 | -0.1116 | 0.00567 | -0.0303 | -19.6825
-2 | -0.0545 | 0.0055 | -0.0309 | -9.9091
-1.5 | 0.0009 | 0.00517 | -0.0312 | 0.17408
0 | 0.1579 | 0.00304 | -0.0312 | 51.9408
0.5 | 0.2171 | 0.00297 | -0.0322 | 73.0976
1 | 0.2763 | 0.00298 | -0.0333 | 92.7181
1.5 | 0.3321 | 0.00333 | -0.0337 | 99.7297
2 | 0.3786 | 0.00434 | -0.0327 | 87.235
2.5 | 0.4262 | 0.00512 | -0.0317 | 83.2422
3.5 | 0.5215 | 0.00643 | -0.0297 | 81.1042
4 | 0.5704 | 0.00695 | -0.0289 | 82.0719
4.5 | 0.623 | 0.00723 | -0.0287 | 86.1687
5 | 0.6754 | 0.00749 | -0.0285 | 90.1736
5.5 | 0.7268 | 0.00776 | -0.0281 | 93.6598
6 | 0.7774 | 0.00804 | -0.0275 | 96.6915
6.5 | 0.8257 | 0.00839 | -0.0265 | 98.4148
7 | 0.874 | 0.00867 | -0.0256 | 100.8074
7.5 | 0.9186 | 0.009 | -0.0239 | 102.0667
8 | 0.954 | 0.00939 | -0.0203 | 101.5974
8.5 | 0.9914 | 0.00985 | -0.0173 | 100.6497
9 | 1.0309 | 0.0103 | -0.0149 | 100.0874
9.5 | 1.0699 | 0.01082 | -0.0125 | 98.8817
10 | 1.1081 | 0.01139 | -0.0101 | 97.2871
11 | 1.1811 | 0.01278 | -0.0051 | 92.4178
11.5 | 1.2175 | 0.01351 | -0.0027 | 90.1184
12 | 1.2544 | 0.01424 | -0.0006 | 88.0899
12.5 | 1.2898 | 0.01505 | 0.0017 | 85.701
13 | 1.3228 | 0.01596 | 0.0043 | 82.8822
13.5 | 1.3531 | 0.01695 | 0.0072 | 79.8289
14 | 1.3925 | 0.01817 | 0.0077 | 76.6373
14.5 | 1.4246 | 0.01936 | 0.0098 | 73.5847
15 | 1.4558 | 0.02062 | 0.0119 | 70.6014
15.5 | 1.4843 | 0.02207 | 0.0141 | 67.2542
16 | 1.5121 | 0.02363 | 0.0162 | 63.9907
16.5 | 1.5372 | 0.02542 | 0.0184 | 60.4721
17 | 1.5595 | 0.02749 | 0.0206 | 56.7297
17.5 | 1.5759 | 0.03006 | 0.0229 | 52.4251
18 | 1.5952 | 0.03255 | 0.0248 | 49.0077
18.5 | 1.6128 | 0.03528 | 0.0265 | 45.7143
19 | 1.6291 | 0.03823 | 0.0279 | 42.6131
19.5 | 1.644 | 0.04147 | 0.0291 | 39.6431
20 | 1.6559 | 0.04509 | 0.03 | 36.7243

## 101. Re 8M Mach 0.25 (1)
BIGFOIL.COM POLAR EXPORT
NACA66-214 a=0.5
NACA66-214 a=0.5 |  |  |  | Cl Max: | 1.129 | at alpha= | 10 | deg
JavaFoil+Calcfoil stall+Eppler ext transition |  |  |  | L/D Max: | 106.207 | at alpha= | 3 | deg
Re: | 8000000 |  |  | Cd Min: | 0.00361 | at alpha= | -0.5 | deg
Mach: | 0.25 |  |  | Cl=0 at alpha= | -1.3175 | deg
|  |  |  | @ Cl=0.1, Cd= | 0.0036443
|  |  |  | @ Cl=0.4, Cd= | 0.0044213
|  |  |  | @ Cl=0.6, Cd= | 0.0076514
alpha (deg) | Cl | Cd | Cm | Cl/Cd
-15.5 | -0.463 | 0.11445 | 0.001 | -4.048
-15 | -0.513 | 0.10864 | 0.001 | -4.719
-14.5 | -0.552 | 0.10388 | 0 | -5.315
-14 | -0.588 | 0.09823 | 0 | -5.982
-13.5 | -0.618 | 0.09199 | -0.001 | -6.722
-13 | -0.644 | 0.08767 | -0.001 | -7.348
-12.5 | -0.666 | 0.08011 | -0.002 | -8.315
-12 | -0.681 | 0.07607 | -0.002 | -8.953
-11.5 | -0.693 | 0.06917 | -0.003 | -10.018
-11 | -0.705 | 0.06006 | -0.004 | -11.731
-10.5 | -0.839 | 0.01232 | -0.007 | -68.053
-10 | -0.832 | 0.01151 | -0.008 | -72.316
-9.5 | -0.819 | 0.01074 | -0.009 | -76.275
-9 | -0.798 | 0.01016 | -0.01 | -78.531
-8.5 | -0.771 | 0.0096 | -0.011 | -80.264
-8 | -0.737 | 0.00911 | -0.012 | -80.932
-7.5 | -0.699 | 0.00759 | -0.013 | -92.058
-7 | -0.655 | 0.00777 | -0.014 | -84.363
-6.5 | -0.608 | 0.00788 | -0.015 | -77.195
-6 | -0.558 | 0.0076 | -0.016 | -73.381
-5.5 | -0.504 | 0.00768 | -0.017 | -65.615
-5 | -0.448 | 0.00743 | -0.019 | -60.336
-4.5 | -0.39 | 0.00717 | -0.02 | -54.393
-4 | -0.331 | 0.00692 | -0.021 | -47.766
-3.5 | -0.27 | 0.00669 | -0.022 | -40.351
-3 | -0.209 | 0.00648 | -0.023 | -32.235
-2.5 | -0.147 | 0.00627 | -0.024 | -23.463
-2 | -0.085 | 0.00608 | -0.025 | -14
-1.5 | -0.023 | 0.006 | -0.026 | -3.79
-1 | 0.04 | 0.00433 | -0.027 | 9.195
-0.5 | 0.103 | 0.00361 | -0.028 | 28.435
0 | 0.165 | 0.00379 | -0.029 | 43.577
0.5 | 0.228 | 0.00391 | -0.03 | 58.336
1 | 0.291 | 0.00403 | -0.031 | 72.105
1.5 | 0.353 | 0.0043 | -0.032 | 82.138
2 | 0.415 | 0.00446 | -0.034 | 92.927
2.5 | 0.476 | 0.00486 | -0.035 | 97.918
3 | 0.537 | 0.00505 | -0.036 | 106.207
3.5 | 0.595 | 0.00762 | -0.037 | 78.094
4 | 0.654 | 0.00799 | -0.038 | 81.886
4.5 | 0.712 | 0.0083 | -0.039 | 85.771
5 | 0.768 | 0.00863 | -0.04 | 88.964
5.5 | 0.822 | 0.00895 | -0.041 | 91.781
6 | 0.873 | 0.00932 | -0.042 | 93.705
6.5 | 0.922 | 0.00974 | -0.043 | 94.694
7 | 0.968 | 0.01021 | -0.044 | 94.849
7.5 | 1.01 | 0.01072 | -0.045 | 94.281
8 | 1.049 | 0.01123 | -0.046 | 93.385
8.5 | 1.082 | 0.01183 | -0.047 | 91.445
9 | 1.107 | 0.01234 | -0.048 | 89.712
9.5 | 1.122 | 0.01307 | -0.048 | 85.82
10 | 1.129 | 0.0138 | -0.049 | 81.843
10.5 | 1.128 | 0.01462 | -0.05 | 77.118
11 | 1.117 | 0.01548 | -0.051 | 72.149
11.5 | 1.096 | 0.01657 | -0.052 | 66.12
12 | 1.065 | 0.01776 | -0.053 | 59.961
12.5 | 1.018 | 0.02046 | -0.053 | 49.738
13 | 0.823 | 0.08279 | -0.032 | 9.938
13.5 | 0.778 | 0.08786 | -0.032 | 8.852
14 | 0.723 | 0.09772 | -0.029 | 7.395
14.5 | 0.666 | 0.10673 | -0.028 | 6.238
15 | 0.606 | 0.11366 | -0.029 | 5.328

## 102. Re 8M Mach 0.25 (2)
BIGFOIL.COM POLAR EXPORT
NACA66-214 a=0.5
NACA66-214 a=0.5 |  |  |  | Cl Max: | 1.5466 | at alpha= | 18 | deg
XFOIL ncrit=9 |  |  |  | L/D Max: | 105.26 | at alpha= | 1.5 | deg
Re: | 8000000 |  |  | Cd Min: | 0.21247 | at alpha= | -20 | deg
Mach: | 0.25 |  |  | Cl=0 at alpha= | -1.5271 | deg
|  |  |  | @ Cl=0.1, Cd= | 0.0042438
|  |  |  | @ Cl=0.4, Cd= | 0.0045249
|  |  |  | @ Cl=0.6, Cd= | 0.0071842
alpha (deg) | Cl | Cd | Cm | Cl/Cd
-20 | -0.6479 | 0.21247 | 0.011 | -3.0494
-19.5 | -0.6409 | 0.20268 | 0.0058 | -3.1621
-18.5 | -1.1031 | 0.08403 | -0.0661 | -13.1275
-18 | -1.1594 | 0.06564 | -0.0796 | -17.663
-17.5 | -1.1761 | 0.05569 | -0.0857 | -21.1187
-17 | -1.2367 | 0.04337 | -0.0902 | -28.5151
-16.5 | -1.2361 | 0.03859 | -0.0895 | -32.0316
-15.5 | -1.2809 | 0.02741 | -0.0823 | -46.7311
-15 | -1.2572 | 0.02545 | -0.0789 | -49.3988
-14.5 | -1.2769 | 0.02089 | -0.0717 | -61.1249
-14 | -1.2606 | 0.0186 | -0.0664 | -67.7742
-13.5 | -1.234 | 0.01697 | -0.0617 | -72.7166
-13 | -1.2035 | 0.01555 | -0.0571 | -77.3955
-12.5 | -1.167 | 0.01456 | -0.0531 | -80.1511
-12 | -1.1294 | 0.01365 | -0.0491 | -82.7399
-11.5 | -1.0929 | 0.0128 | -0.0447 | -85.3828
-11 | -1.0519 | 0.01205 | -0.041 | -87.2946
-10.5 | -1.0051 | 0.01128 | -0.0385 | -89.1046
-10 | -0.9552 | 0.01068 | -0.0365 | -89.4382
-9.5 | -0.9034 | 0.01014 | -0.0349 | -89.0927
-9 | -0.8505 | 0.00965 | -0.0336 | -88.1347
-8.5 | -0.7997 | 0.00898 | -0.032 | -89.0535
-8 | -0.7456 | 0.00855 | -0.0311 | -87.2047
-7.5 | -0.6903 | 0.00819 | -0.0304 | -84.2857
-7 | -0.634 | 0.00786 | -0.03 | -80.6616
-6.5 | -0.5773 | 0.00755 | -0.0297 | -76.4636
-6 | -0.5209 | 0.00722 | -0.0295 | -72.1468
-5.5 | -0.4638 | 0.00693 | -0.0294 | -66.9264
-5 | -0.406 | 0.0067 | -0.0296 | -60.597
-4.5 | -0.3477 | 0.00651 | -0.0299 | -53.4101
-4 | -0.2897 | 0.00625 | -0.0301 | -46.352
-3.5 | -0.2309 | 0.00606 | -0.0306 | -38.1023
-3 | -0.172 | 0.00588 | -0.0311 | -29.2517
-2.5 | -0.1131 | 0.00571 | -0.0317 | -19.8074
-2 | -0.0542 | 0.00555 | -0.0323 | -9.7658
-1.5 | 0.0031 | 0.00524 | -0.0326 | 0.5916
-1 | 0.0585 | 0.00471 | -0.0327 | 12.4204
-0.5 | 0.1128 | 0.0041 | -0.0327 | 27.5122
0 | 0.1634 | 0.00304 | -0.0323 | 53.75
0.5 | 0.2246 | 0.00298 | -0.0333 | 75.3691
1 | 0.2858 | 0.00299 | -0.0344 | 95.5853
1.5 | 0.3442 | 0.00327 | -0.035 | 105.2599
2 | 0.3906 | 0.00436 | -0.0336 | 89.5872
2.5 | 0.4379 | 0.00519 | -0.0323 | 84.3738
3 | 0.4846 | 0.00598 | -0.0308 | 81.0368
3.5 | 0.5321 | 0.00661 | -0.0293 | 80.4992
4 | 0.582 | 0.00709 | -0.0282 | 82.0874
4.5 | 0.6355 | 0.00737 | -0.0277 | 86.228
5 | 0.688 | 0.00768 | -0.027 | 89.5833
5.5 | 0.7399 | 0.00795 | -0.0261 | 93.0692
6 | 0.7894 | 0.00827 | -0.0248 | 95.4534
6.5 | 0.8347 | 0.00862 | -0.0225 | 96.8329
7 | 0.8739 | 0.00895 | -0.019 | 97.6425
7.5 | 0.9136 | 0.00942 | -0.0158 | 96.9851
8 | 0.9529 | 0.00997 | -0.0126 | 95.5767
8.5 | 0.9945 | 0.0105 | -0.01 | 94.7143
9 | 1.036 | 0.01107 | -0.0073 | 93.5863
9.5 | 1.0759 | 0.01174 | -0.0045 | 91.644
10 | 1.1132 | 0.01257 | -0.0014 | 88.5601
11 | 1.1915 | 0.01419 | 0.0042 | 83.9676
11.5 | 1.2294 | 0.0151 | 0.007 | 81.4172
12 | 1.2655 | 0.01612 | 0.01 | 78.505
12.5 | 1.3001 | 0.01726 | 0.0132 | 75.3244
13 | 1.3299 | 0.01865 | 0.0168 | 71.3083
13.5 | 1.3586 | 0.01982 | 0.0209 | 68.5469
14 | 1.4067 | 0.02142 | 0.0206 | 65.6723
14.5 | 1.4359 | 0.02321 | 0.0236 | 61.8656
15 | 1.4625 | 0.02524 | 0.0268 | 57.9437
15.5 | 1.4876 | 0.0275 | 0.0297 | 54.0945
16 | 1.5042 | 0.03043 | 0.033 | 49.4315
16.5 | 1.5213 | 0.03355 | 0.0358 | 45.3443
17 | 1.5367 | 0.03694 | 0.0383 | 41.5999
17.5 | 1.5424 | 0.04137 | 0.0406 | 37.2831
18 | 1.5466 | 0.04624 | 0.0422 | 33.4472
18.5 | 1.5464 | 0.05194 | 0.0429 | 29.7728
19 | 1.5354 | 0.05918 | 0.0426 | 25.9446
19.5 | 1.5191 | 0.06775 | 0.0407 | 22.4221
20 | 1.4964 | 0.07778 | 0.0371 | 19.2389

## 103. Re 8M Mach 0.50 (1)
BIGFOIL.COM POLAR EXPORT
NACA66-214 a=0.5
NACA66-214 a=0.5 |  |  |  | Cl Max: | 1.162 | at alpha= | 19.5 | deg
JavaFoil+Calcfoil stall+Eppler ext transition |  |  |  | L/D Max: | 98.089 | at alpha= | 3 | deg
Re: | 8000000 |  |  | Cd Min: | 0.00367 | at alpha= | -0.5 | deg
Mach: | 0.5 |  |  | Cl=0 at alpha= | -1.3188 | deg
|  |  |  | @ Cl=0.1, Cd= | 0.0038538
|  |  |  | @ Cl=0.4, Cd= | 0.0041941
|  |  |  | @ Cl=0.6, Cd= | 0.0062669
alpha (deg) | Cl | Cd | Cm | Cl/Cd
-20 | -1.027 | 0.15066 | 0.007 | -6.813
-19.5 | -0.998 | 0.14473 | 0.006 | -6.898
-19 | -0.972 | 0.14113 | 0.005 | -6.884
-18.5 | -0.95 | 0.13715 | 0.005 | -6.923
-18 | -0.92 | 0.13319 | 0.004 | -6.908
-17.5 | -0.89 | 0.13094 | 0.004 | -6.796
-17 | -0.862 | 0.12653 | 0.003 | -6.815
-16.5 | -0.836 | 0.1223 | 0.002 | -6.832
-16 | -0.811 | 0.11689 | 0.002 | -6.937
-15.5 | -0.782 | 0.1115 | 0.001 | -7.01
-15 | -0.755 | 0.10369 | 0.001 | -7.278
-14.5 | -0.728 | 0.09635 | 0 | -7.559
-14 | -0.706 | 0.08601 | 0 | -8.213
-13.5 | -0.672 | 0.09797 | -0.001 | -6.856
-13 | -0.645 | 0.08818 | -0.001 | -7.312
-12.5 | -0.62 | 0.07969 | -0.002 | -7.777
-12 | -0.598 | 0.07011 | -0.003 | -8.53
-11.5 | -0.667 | 0.01797 | -0.006 | -37.121
-11 | -0.643 | 0.01519 | -0.007 | -42.344
-10.5 | -0.508 | 0.06883 | -0.004 | -7.375
-10 | -0.479 | 0.06774 | -0.004 | -7.072
-9.5 | -0.452 | 0.06066 | -0.005 | -7.455
-9 | -0.426 | 0.05524 | -0.006 | -7.708
-8.5 | -0.479 | 0.01244 | -0.012 | -38.461
-8 | -0.453 | 0.01067 | -0.014 | -42.443
-7.5 | -0.341 | 0.04986 | -0.007 | -6.848
-7 | -0.447 | 0.04582 | -0.008 | -9.765
-6.5 | -0.596 | 0.00948 | -0.017 | -62.85
-6 | -0.578 | 0.00879 | -0.018 | -65.759
-5.5 | -0.538 | 0.00829 | -0.019 | -64.89
-5 | -0.486 | 0.00793 | -0.021 | -61.344
-4.5 | -0.428 | 0.00655 | -0.022 | -65.44
-4 | -0.365 | 0.00674 | -0.023 | -54.191
-3.5 | -0.3 | 0.0065 | -0.024 | -46.06
-3 | -0.232 | 0.00663 | -0.025 | -35.057
-2.5 | -0.164 | 0.00637 | -0.027 | -25.742
-2 | -0.095 | 0.00615 | -0.028 | -15.446
-1.5 | -0.025 | 0.006 | -0.029 | -4.228
-1 | 0.044 | 0.00454 | -0.03 | 9.793
-0.5 | 0.115 | 0.00367 | -0.031 | 31.266
0 | 0.185 | 0.00399 | -0.033 | 46.296
0.5 | 0.255 | 0.0039 | -0.034 | 65.258
1 | 0.325 | 0.00401 | -0.035 | 80.951
1.5 | 0.394 | 0.00412 | -0.036 | 95.704
2 | 0.462 | 0.00496 | -0.037 | 93.064
2.5 | 0.529 | 0.00553 | -0.038 | 95.641
3 | 0.595 | 0.00607 | -0.04 | 98.089
3.5 | 0.659 | 0.00859 | -0.041 | 76.703
4 | 0.723 | 0.009 | -0.042 | 80.361
4.5 | 0.784 | 0.00941 | -0.043 | 83.341
5 | 0.841 | 0.0099 | -0.044 | 84.975
5.5 | 0.893 | 0.01041 | -0.045 | 85.733
6 | 0.936 | 0.01102 | -0.046 | 84.948
6.5 | 0.967 | 0.01177 | -0.047 | 82.144
7 | 0.977 | 0.01259 | -0.048 | 77.58
7.5 | 0.941 | 0.01362 | -0.049 | 69.112
8 | 0.621 | 0.01455 | -0.051 | 42.718
8.5 | 0.54 | 0.05526 | -0.025 | 9.763
9 | 0.568 | 0.05818 | -0.027 | 9.756
9.5 | 0.717 | 0.01668 | -0.054 | 42.996
10 | 0.747 | 0.01834 | -0.055 | 40.726
10.5 | 0.654 | 0.06543 | -0.033 | 9.991
11 | 0.675 | 0.07541 | -0.028 | 8.947
11.5 | 0.841 | 0.02061 | -0.058 | 40.808
12 | 0.869 | 0.02264 | -0.058 | 38.381
12.5 | 0.888 | 0.02725 | -0.058 | 32.594
13 | 0.791 | 0.08541 | -0.038 | 9.26
13.5 | 0.815 | 0.09479 | -0.037 | 8.593
14 | 0.912 | 0.05436 | -0.054 | 16.776
14.5 | 0.866 | 0.10077 | -0.037 | 8.597
15 | 0.895 | 0.10647 | -0.039 | 8.409
15.5 | 0.926 | 0.11118 | -0.042 | 8.329
16 | 0.945 | 0.11512 | -0.038 | 8.204
16.5 | 0.974 | 0.11961 | -0.041 | 8.147
17 | 1.014 | 0.11696 | -0.047 | 8.668
17.5 | 1.04 | 0.12519 | -0.048 | 8.307
18 | 1.052 | 0.13425 | -0.043 | 7.839
18.5 | 1.083 | 0.13675 | -0.045 | 7.92
19 | 1.125 | 0.13189 | -0.051 | 8.531
19.5 | 1.162 | 0.13132 | -0.054 | 8.846
20 | 1.159 | 0.1504 | -0.047 | 7.709

## 104. Re 8M Mach 0.50 (2)
BIGFOIL.COM POLAR EXPORT
NACA66-214 a=0.5
NACA66-214 a=0.5 |  |  |  | Cl Max: | 1.0473 | at alpha= | 9.5 | deg
XFOIL ncrit=9 |  |  |  | L/D Max: | 124.188 | at alpha= | 1.5 | deg
Re: | 8000000 |  |  | Cd Min: | 0.12522 | at alpha= | 14.5 | deg
Mach: | 0.5 |  |  | Cl=0 at alpha= | -1.625 | deg
|  |  |  | @ Cl=0.1, Cd= | 0.004684
|  |  |  | @ Cl=0.4, Cd= | 0.0032635
|  |  |  | @ Cl=0.6, Cd= | 0.0079416
alpha (deg) | Cl | Cd | Cm | Cl/Cd
-12.5 | -0.4602 | 0.10774 | -0.059 | -4.2714
-12 | -0.4578 | 0.09825 | -0.0647 | -4.6595
-11.5 | -0.4653 | 0.08738 | -0.0713 | -5.325
-11 | -0.4825 | 0.07517 | -0.0791 | -6.4188
-10.5 | -0.5072 | 0.05912 | -0.0922 | -8.5792
-10 | -0.5434 | 0.0482 | -0.0982 | -11.2739
-9.5 | -0.5838 | 0.04006 | -0.0978 | -14.5731
-9 | -0.6234 | 0.03351 | -0.0926 | -18.6034
-8.5 | -0.662 | 0.02774 | -0.0833 | -23.8645
-8 | -0.6939 | 0.02246 | -0.071 | -30.8949
-7.5 | -0.6995 | 0.01587 | -0.0618 | -44.0769
-7 | -0.6653 | 0.0114 | -0.0561 | -58.3596
-6.5 | -0.6213 | 0.0094 | -0.0505 | -66.0957
-6 | -0.5673 | 0.00845 | -0.0463 | -67.1361
-5.5 | -0.507 | 0.00783 | -0.0435 | -64.751
-5 | -0.4455 | 0.00728 | -0.0413 | -61.1951
-4.5 | -0.3803 | 0.00693 | -0.0401 | -54.8773
-4 | -0.3142 | 0.00665 | -0.0394 | -47.2481
-3.5 | -0.2489 | 0.00637 | -0.0388 | -39.0738
-3 | -0.1828 | 0.00616 | -0.0386 | -29.6753
-2.5 | -0.1166 | 0.00596 | -0.0387 | -19.5638
-2 | -0.0498 | 0.00577 | -0.0391 | -8.6308
-1.5 | 0.0166 | 0.00556 | -0.0395 | 2.9856
-1 | 0.0766 | 0.00498 | -0.0389 | 15.3815
-0.5 | 0.1343 | 0.00425 | -0.0382 | 31.6
0 | 0.1882 | 0.00308 | -0.037 | 61.1039
0.5 | 0.2586 | 0.00305 | -0.0383 | 84.7869
1 | 0.3286 | 0.00308 | -0.0395 | 106.6883
1.5 | 0.3974 | 0.0032 | -0.0405 | 124.1875
2 | 0.4449 | 0.00436 | -0.0377 | 102.0413
2.5 | 0.4849 | 0.00549 | -0.0335 | 88.3242
3 | 0.5192 | 0.00654 | -0.028 | 79.3884
3.5 | 0.547 | 0.00734 | -0.0209 | 74.5232
4.5 | 0.6351 | 0.00834 | -0.0126 | 76.1511
5 | 0.6833 | 0.00889 | -0.0093 | 76.8616
5.5 | 0.7328 | 0.00947 | -0.0062 | 77.3812
6 | 0.7803 | 0.01018 | -0.0026 | 76.6503
6.5 | 0.8285 | 0.01092 | 0.001 | 75.87
7 | 0.8772 | 0.01173 | 0.0047 | 74.7826
7.5 | 0.9198 | 0.01282 | 0.0093 | 71.7473
8 | 0.9645 | 0.01393 | 0.0138 | 69.2391
8.5 | 1.0015 | 0.01545 | 0.0194 | 64.822
9 | 1.031 | 0.01743 | 0.0257 | 59.1509
9.5 | 1.0473 | 0.02025 | 0.033 | 51.7185
10 | 1.0452 | 0.02487 | 0.041 | 42.0265
10.5 | 1.027 | 0.03139 | 0.0479 | 32.7174
11 | 1.0003 | 0.03858 | 0.0528 | 25.9279
11.5 | 0.9703 | 0.04667 | 0.0552 | 20.7907
12 | 0.9354 | 0.05638 | 0.0545 | 16.591
12.5 | 0.9027 | 0.06758 | 0.0504 | 13.3575
13 | 0.8699 | 0.08089 | 0.0425 | 10.7541
13.5 | 0.8476 | 0.09494 | 0.0328 | 8.9277
14 | 0.8283 | 0.11034 | 0.0227 | 7.5068
14.5 | 0.8085 | 0.12522 | 0.0137 | 6.4566

## 105. Re 10M Mach 0.00 (1)
BIGFOIL.COM POLAR EXPORT
NACA66-214 a=0.5
NACA66-214 a=0.5 |  |  |  | Cl Max: | 1.195 | at alpha= | 12 | deg
JavaFoil+Calcfoil stall+Eppler ext transition |  |  |  | L/D Max: | 101.972 | at alpha= | 7.5 | deg
Re: | 10000000 |  |  | Cd Min: | 0.00391 | at alpha= | 0.5 | deg
Mach: | 0 |  |  | Cl=0 at alpha= | -1.3197 | deg
|  |  |  | @ Cl=0.1, Cd= | 0.0045479
|  |  |  | @ Cl=0.4, Cd= | 0.004687
|  |  |  | @ Cl=0.6, Cd= | 0.0066483
alpha (deg) | Cl | Cd | Cm | Cl/Cd
-17.5 | -0.69 | 0.12754 | 0.003 | -5.407
-17 | -0.713 | 0.12153 | 0.003 | -5.865
-16.5 | -0.735 | 0.11513 | 0.002 | -6.386
-16 | -0.756 | 0.10932 | 0.002 | -6.914
-15.5 | -0.775 | 0.10271 | 0.001 | -7.544
-15 | -0.787 | 0.09665 | 0.001 | -8.144
-14.5 | -0.794 | 0.09113 | 0 | -8.709
-14 | -0.814 | 0.07316 | 0 | -11.128
-13.5 | -0.839 | 0.05465 | -0.001 | -15.356
-13 | -0.941 | 0.01626 | -0.002 | -57.857
-12.5 | -0.945 | 0.01405 | -0.003 | -67.272
-12 | -0.942 | 0.01276 | -0.004 | -73.802
-11.5 | -0.933 | 0.01176 | -0.005 | -79.275
-11 | -0.918 | 0.01091 | -0.006 | -84.205
-10.5 | -0.898 | 0.01052 | -0.007 | -85.279
-10 | -0.873 | 0.01005 | -0.008 | -86.913
-9.5 | -0.845 | 0.00956 | -0.009 | -88.364
-9 | -0.812 | 0.00912 | -0.01 | -89.056
-8.5 | -0.776 | 0.00759 | -0.011 | -102.242
-8 | -0.736 | 0.00777 | -0.012 | -94.719
-7.5 | -0.693 | 0.00835 | -0.013 | -82.985
-7 | -0.646 | 0.00797 | -0.014 | -81.053
-6.5 | -0.596 | 0.00765 | -0.015 | -77.944
-6 | -0.545 | 0.00743 | -0.016 | -73.262
-5.5 | -0.491 | 0.00717 | -0.017 | -68.47
-5 | -0.436 | 0.00694 | -0.018 | -62.802
-4.5 | -0.379 | 0.00672 | -0.019 | -56.422
-4 | -0.321 | 0.00651 | -0.02 | -49.227
-3.5 | -0.262 | 0.0063 | -0.021 | -41.565
-3 | -0.202 | 0.00618 | -0.022 | -32.737
-2.5 | -0.143 | 0.00605 | -0.023 | -23.564
-2 | -0.082 | 0.00588 | -0.024 | -14.028
-1.5 | -0.022 | 0.00594 | -0.025 | -3.706
-1 | 0.039 | 0.00479 | -0.026 | 8.055
-0.5 | 0.099 | 0.00455 | -0.027 | 21.805
0 | 0.16 | 0.00442 | -0.028 | 36.256
0.5 | 0.221 | 0.00391 | -0.029 | 56.465
1 | 0.281 | 0.00421 | -0.03 | 66.883
1.5 | 0.342 | 0.0046 | -0.031 | 74.418
2 | 0.402 | 0.00469 | -0.032 | 85.664
2.5 | 0.461 | 0.00499 | -0.033 | 92.515
3 | 0.52 | 0.00539 | -0.035 | 96.609
3.5 | 0.578 | 0.00614 | -0.035 | 94.142
4 | 0.636 | 0.00748 | -0.036 | 85.044
4.5 | 0.692 | 0.00773 | -0.037 | 89.583
5 | 0.747 | 0.008 | -0.038 | 93.388
5.5 | 0.801 | 0.00831 | -0.039 | 96.384
6 | 0.853 | 0.00863 | -0.04 | 98.767
6.5 | 0.902 | 0.00895 | -0.041 | 100.839
7 | 0.95 | 0.00933 | -0.042 | 101.859
7.5 | 0.995 | 0.00975 | -0.043 | 101.972
8 | 1.037 | 0.0102 | -0.044 | 101.67
8.5 | 1.075 | 0.01065 | -0.045 | 100.951
9 | 1.109 | 0.01111 | -0.046 | 99.814
9.5 | 1.136 | 0.01166 | -0.047 | 97.395
10 | 1.158 | 0.01215 | -0.048 | 95.317
10.5 | 1.175 | 0.01278 | -0.049 | 91.933
11 | 1.187 | 0.01336 | -0.05 | 88.894
11.5 | 1.193 | 0.01416 | -0.051 | 84.282
12 | 1.195 | 0.01487 | -0.052 | 80.322
12.5 | 1.191 | 0.01575 | -0.052 | 75.614
13 | 1.182 | 0.0167 | -0.053 | 70.768
13.5 | 1.167 | 0.01798 | -0.054 | 64.949
14 | 1.149 | 0.01941 | -0.055 | 59.163
14.5 | 1.121 | 0.02221 | -0.055 | 50.463
15 | 1.085 | 0.02668 | -0.055 | 40.667
15.5 | 0.986 | 0.05628 | -0.049 | 17.518
16 | 0.899 | 0.10067 | -0.038 | 8.926
16.5 | 0.87 | 0.10934 | -0.037 | 7.96
17 | 0.84 | 0.1198 | -0.036 | 7.008

## 106. Re 10M Mach 0.00 (2)
BIGFOIL.COM POLAR EXPORT
NACA66-214 a=0.5
NACA66-214 a=0.5 |  |  |  | Cl Max: | 1.6919 | at alpha= | 20 | deg
XFOIL ncrit=9 |  |  |  | L/D Max: | 108.174 | at alpha= | 8.5 | deg
Re: | 10000000 |  |  | Cd Min: | 0.03943 | at alpha= | 20 | deg
Mach: | 0 |  |  | Cl=0 at alpha= | -1.5045 | deg
|  |  |  | @ Cl=0.1, Cd= | 0.0042644
|  |  |  | @ Cl=0.4, Cd= | 0.0048969
|  |  |  | @ Cl=0.6, Cd= | 0.0068172
alpha (deg) | Cl | Cd | Cm | Cl/Cd
-20 | -1.6063 | 0.02791 | -0.0681 | -57.5528
-19.5 | -1.5878 | 0.02571 | -0.0667 | -61.7581
-19 | -1.5691 | 0.02394 | -0.0643 | -65.543
-18.5 | -1.5486 | 0.02228 | -0.0618 | -69.5063
-18 | -1.5248 | 0.02085 | -0.0593 | -73.1319
-17.5 | -1.4986 | 0.01961 | -0.0568 | -76.4202
-17 | -1.4748 | 0.01823 | -0.0538 | -80.8996
-16.5 | -1.4421 | 0.01741 | -0.0517 | -82.8317
-16 | -1.4123 | 0.01644 | -0.049 | -85.9063
-15.5 | -1.3796 | 0.01562 | -0.0465 | -88.3227
-15 | -1.3469 | 0.01483 | -0.0439 | -90.8227
-14.5 | -1.3169 | 0.01388 | -0.0406 | -94.8775
-14 | -1.2843 | 0.01312 | -0.0374 | -97.8887
-13.5 | -1.2511 | 0.01248 | -0.0341 | -100.2484
-13 | -1.2156 | 0.01194 | -0.0311 | -101.809
-12.5 | -1.1725 | 0.01138 | -0.0295 | -103.0316
-12 | -1.127 | 0.01089 | -0.0284 | -103.4894
-11.5 | -1.0799 | 0.01043 | -0.0274 | -103.5379
-11 | -1.0314 | 0.01002 | -0.0268 | -102.9341
-10.5 | -0.9821 | 0.00962 | -0.0262 | -102.0894
-10 | -0.9313 | 0.00927 | -0.0259 | -100.4639
-9.5 | -0.8798 | 0.00893 | -0.0256 | -98.5218
-9 | -0.8291 | 0.0085 | -0.0252 | -97.5412
-8.5 | -0.7773 | 0.00813 | -0.025 | -95.6089
-8 | -0.7247 | 0.0078 | -0.0249 | -92.9103
-7.5 | -0.6711 | 0.00751 | -0.025 | -89.3609
-7 | -0.6167 | 0.00725 | -0.0253 | -85.0621
-6.5 | -0.5618 | 0.00702 | -0.0256 | -80.0285
-6 | -0.5072 | 0.00675 | -0.0258 | -75.1407
-5.5 | -0.452 | 0.00652 | -0.0262 | -69.3252
-5 | -0.3961 | 0.00632 | -0.0267 | -62.6741
-4.5 | -0.3397 | 0.00613 | -0.0272 | -55.416
-4 | -0.2835 | 0.00592 | -0.0278 | -47.8885
-3 | -0.1698 | 0.0056 | -0.029 | -30.3214
-2.5 | -0.1129 | 0.00546 | -0.0297 | -20.6777
-2 | -0.0556 | 0.00529 | -0.0304 | -10.5104
-1.5 | 0.0005 | 0.00502 | -0.031 | 0.099602
-0.5 | 0.1098 | 0.00419 | -0.0317 | 26.2053
0 | 0.1627 | 0.00353 | -0.0319 | 46.0907
0.5 | 0.216 | 0.00287 | -0.0321 | 75.2613
1 | 0.2747 | 0.0029 | -0.0331 | 94.7241
1.5 | 0.3237 | 0.00378 | -0.0325 | 85.6349
2 | 0.3728 | 0.00455 | -0.0319 | 81.9341
3 | 0.4708 | 0.0058 | -0.0306 | 81.1724
3.5 | 0.5207 | 0.00631 | -0.03 | 82.5198
4 | 0.5718 | 0.00669 | -0.0296 | 85.4709
4.5 | 0.625 | 0.00693 | -0.0296 | 90.1876
5 | 0.6775 | 0.0072 | -0.0295 | 94.0972
6 | 0.7806 | 0.00772 | -0.029 | 101.114
6.5 | 0.8306 | 0.00801 | -0.0285 | 103.6954
7 | 0.88 | 0.00829 | -0.0278 | 106.152
7.5 | 0.9268 | 0.00863 | -0.0267 | 107.3928
8 | 0.9705 | 0.00899 | -0.025 | 107.9533
8.5 | 1.0071 | 0.00931 | -0.0218 | 108.174
9 | 1.0446 | 0.00972 | -0.0189 | 107.4691
9.5 | 1.0818 | 0.01022 | -0.0162 | 105.8513
10 | 1.1195 | 0.01075 | -0.0138 | 104.1395
10.5 | 1.1563 | 0.01135 | -0.0113 | 101.8767
11 | 1.1944 | 0.01192 | -0.0091 | 100.2013
11.5 | 1.231 | 0.01257 | -0.0069 | 97.9316
12 | 1.2676 | 0.01324 | -0.0047 | 95.7402
12.5 | 1.3032 | 0.01399 | -0.0025 | 93.1523
13 | 1.3359 | 0.01488 | -0.0001 | 89.7782
13.5 | 1.3677 | 0.0158 | 0.0025 | 86.5633
14 | 1.3965 | 0.01682 | 0.0054 | 83.0262
14.5 | 1.4388 | 0.01773 | 0.0054 | 81.1506
15 | 1.4707 | 0.01885 | 0.0074 | 78.0212
15.5 | 1.5002 | 0.02012 | 0.0095 | 74.5626
16 | 1.528 | 0.02152 | 0.0116 | 71.0037
16.5 | 1.5544 | 0.02308 | 0.0137 | 67.3484
17 | 1.5766 | 0.02496 | 0.016 | 63.1651
17.5 | 1.5975 | 0.02703 | 0.0181 | 59.101
18 | 1.6193 | 0.02909 | 0.02 | 55.6652
18.5 | 1.6401 | 0.03133 | 0.0216 | 52.3492
19 | 1.6592 | 0.03377 | 0.0232 | 49.1324
19.5 | 1.6769 | 0.03642 | 0.0245 | 46.0434
20 | 1.6919 | 0.03943 | 0.0257 | 42.909

## 107. Re 10M Mach 0.10 (1)
BIGFOIL.COM POLAR EXPORT
NACA66-214 a=0.5
NACA66-214 a=0.5 |  |  |  | Cl Max: | 1.184 | at alpha= | 11.5 | deg
JavaFoil+Calcfoil stall+Eppler ext transition |  |  |  | L/D Max: | 101.59 | at alpha= | 7 | deg
Re: | 10000000 |  |  | Cd Min: | 0.00397 | at alpha= | 0.5 | deg
Mach: | 0.1 |  |  | Cl=0 at alpha= | -1.3197 | deg
|  |  |  | @ Cl=0.1, Cd= | 0.00462
|  |  |  | @ Cl=0.4, Cd= | 0.004684
|  |  |  | @ Cl=0.6, Cd= | 0.007295
alpha (deg) | Cl | Cd | Cm | Cl/Cd
-17 | -0.67 | 0.12419 | 0.002 | -5.397
-16.5 | -0.696 | 0.11716 | 0.002 | -5.939
-16 | -0.72 | 0.11187 | 0.002 | -6.437
-15.5 | -0.743 | 0.10517 | 0.001 | -7.063
-15 | -0.758 | 0.09916 | 0.001 | -7.648
-14.5 | -0.768 | 0.0934 | 0 | -8.22
-14 | -0.782 | 0.08173 | 0 | -9.567
-13.5 | -0.789 | 0.07474 | -0.001 | -10.563
-13 | -0.795 | 0.06756 | -0.002 | -11.775
-12.5 | -0.922 | 0.01546 | -0.003 | -59.657
-12 | -0.927 | 0.01324 | -0.004 | -69.977
-11.5 | -0.922 | 0.01201 | -0.005 | -76.771
-11 | -0.91 | 0.01129 | -0.006 | -80.546
-10.5 | -0.892 | 0.01065 | -0.007 | -83.765
-10 | -0.869 | 0.01017 | -0.008 | -85.459
-9.5 | -0.843 | 0.00965 | -0.009 | -87.352
-9 | -0.811 | 0.00923 | -0.01 | -87.922
-8.5 | -0.776 | 0.00764 | -0.011 | -101.586
-8 | -0.737 | 0.0078 | -0.012 | -94.424
-7.5 | -0.694 | 0.00835 | -0.013 | -83.145
-7 | -0.648 | 0.00806 | -0.014 | -80.415
-6.5 | -0.598 | 0.00775 | -0.015 | -77.225
-6 | -0.547 | 0.00744 | -0.016 | -73.49
-5.5 | -0.493 | 0.00717 | -0.017 | -68.806
-5 | -0.438 | 0.00694 | -0.018 | -63.047
-4.5 | -0.381 | 0.0067 | -0.019 | -56.839
-4 | -0.322 | 0.0065 | -0.02 | -49.579
-3.5 | -0.263 | 0.00638 | -0.021 | -41.216
-3 | -0.203 | 0.00617 | -0.022 | -32.98
-2.5 | -0.143 | 0.00603 | -0.023 | -23.751
-2 | -0.083 | 0.00593 | -0.024 | -13.959
-1.5 | -0.022 | 0.00594 | -0.025 | -3.724
-1 | 0.039 | 0.00476 | -0.026 | 8.149
-0.5 | 0.1 | 0.00462 | -0.027 | 21.602
0 | 0.161 | 0.00444 | -0.028 | 36.245
0.5 | 0.222 | 0.00397 | -0.03 | 55.907
1 | 0.283 | 0.00426 | -0.031 | 66.359
1.5 | 0.344 | 0.0046 | -0.032 | 74.742
2 | 0.404 | 0.00469 | -0.033 | 86.078
2.5 | 0.463 | 0.00505 | -0.034 | 91.713
3 | 0.523 | 0.00539 | -0.035 | 96.967
3.5 | 0.581 | 0.0072 | -0.036 | 80.623
4 | 0.639 | 0.00749 | -0.037 | 85.281
4.5 | 0.695 | 0.00776 | -0.038 | 89.64
5 | 0.751 | 0.00806 | -0.039 | 93.156
5.5 | 0.804 | 0.00837 | -0.04 | 96.104
6 | 0.856 | 0.00868 | -0.041 | 98.656
6.5 | 0.906 | 0.009 | -0.042 | 100.605
7 | 0.953 | 0.00938 | -0.043 | 101.59
7.5 | 0.998 | 0.00984 | -0.044 | 101.381
8 | 1.039 | 0.01027 | -0.045 | 101.147
8.5 | 1.077 | 0.01074 | -0.045 | 100.326
9 | 1.11 | 0.0112 | -0.046 | 99.031
9.5 | 1.135 | 0.01175 | -0.047 | 96.604
10 | 1.156 | 0.0123 | -0.048 | 93.954
10.5 | 1.171 | 0.01294 | -0.049 | 90.48
11 | 1.18 | 0.01359 | -0.05 | 86.883
11.5 | 1.184 | 0.01436 | -0.051 | 82.421
12 | 1.182 | 0.01517 | -0.052 | 77.899
12.5 | 1.174 | 0.01615 | -0.053 | 72.656
13 | 1.161 | 0.01703 | -0.053 | 68.157
13.5 | 1.141 | 0.01864 | -0.054 | 61.221
14 | 1.117 | 0.02029 | -0.055 | 55.061
14.5 | 1.09 | 0.02177 | -0.055 | 50.075
15 | 1.044 | 0.02786 | -0.055 | 37.48
15.5 | 0.885 | 0.09622 | -0.038 | 9.195
16 | 0.85 | 0.10826 | -0.035 | 7.852
16.5 | 0.823 | 0.11307 | -0.036 | 7.278

## 108. Re 10M Mach 0.10 (2)
BIGFOIL.COM POLAR EXPORT
NACA66-214 a=0.5
NACA66-214 a=0.5 |  |  |  | Cl Max: | 1.6848 | at alpha= | 20 | deg
XFOIL ncrit=9 |  |  |  | L/D Max: | 107.353 | at alpha= | 8 | deg
Re: | 10000000 |  |  | Cd Min: | 0.04227 | at alpha= | 20 | deg
Mach: | 0.1 |  |  | Cl=0 at alpha= | -1.508 | deg
|  |  |  | @ Cl=0.1, Cd= | 0.0042729
|  |  |  | @ Cl=0.4, Cd= | 0.0048762
|  |  |  | @ Cl=0.6, Cd= | 0.0068308
alpha (deg) | Cl | Cd | Cm | Cl/Cd
-20 | -1.5937 | 0.03081 | -0.0739 | -51.7267
-19.5 | -1.5769 | 0.02812 | -0.0728 | -56.0775
-19 | -1.5631 | 0.0259 | -0.0701 | -60.3514
-18.5 | -1.5454 | 0.02389 | -0.0674 | -64.6882
-18 | -1.5236 | 0.02221 | -0.0647 | -68.5997
-17.5 | -1.499 | 0.02076 | -0.062 | -72.2062
-17 | -1.4766 | 0.01918 | -0.0588 | -76.9864
-16.5 | -1.4444 | 0.01824 | -0.0564 | -79.1886
-16 | -1.4157 | 0.01712 | -0.0534 | -82.6928
-15.5 | -1.383 | 0.01623 | -0.0507 | -85.2126
-15 | -1.348 | 0.01551 | -0.0482 | -86.9117
-14.5 | -1.3194 | 0.01439 | -0.0445 | -91.6887
-14 | -1.2869 | 0.01353 | -0.0412 | -95.1146
-13.5 | -1.253 | 0.01281 | -0.0379 | -97.8142
-13 | -1.2194 | 0.0122 | -0.0342 | -99.9508
-12.5 | -1.1786 | 0.01162 | -0.0319 | -101.4286
-12 | -1.1334 | 0.0111 | -0.0304 | -102.1081
-11.5 | -1.0863 | 0.0106 | -0.0293 | -102.4811
-11 | -1.0377 | 0.01015 | -0.0283 | -102.2365
-10.5 | -0.9882 | 0.00973 | -0.0275 | -101.5622
-10 | -0.9371 | 0.00936 | -0.027 | -100.1175
-9.5 | -0.8852 | 0.009 | -0.0267 | -98.3556
-9 | -0.8338 | 0.0086 | -0.0262 | -96.9535
-8.5 | -0.7818 | 0.0082 | -0.0259 | -95.3415
-8 | -0.7289 | 0.00786 | -0.0257 | -92.7354
-7.5 | -0.6749 | 0.00755 | -0.0257 | -89.3907
-7 | -0.6202 | 0.00728 | -0.0258 | -85.1923
-6.5 | -0.565 | 0.00704 | -0.0261 | -80.2557
-6 | -0.5099 | 0.00678 | -0.0263 | -75.2065
-5.5 | -0.4544 | 0.00654 | -0.0266 | -69.4801
-5 | -0.3981 | 0.00633 | -0.027 | -62.891
-4.5 | -0.3413 | 0.00615 | -0.0276 | -55.4959
-4 | -0.2848 | 0.00593 | -0.028 | -48.027
-3.5 | -0.2278 | 0.00576 | -0.0286 | -39.5486
-3 | -0.1705 | 0.00561 | -0.0293 | -30.3922
-2.5 | -0.1132 | 0.00546 | -0.03 | -20.7326
-2 | -0.0556 | 0.0053 | -0.0307 | -10.4906
-1.5 | 0.0009 | 0.00503 | -0.0312 | 0.17893
-1 | 0.0556 | 0.00462 | -0.0315 | 12.0346
-0.5 | 0.1106 | 0.00419 | -0.0319 | 26.3962
0 | 0.1637 | 0.00352 | -0.032 | 46.5057
0.5 | 0.2174 | 0.00287 | -0.0323 | 75.7491
1 | 0.2764 | 0.0029 | -0.0333 | 95.3103
1.5 | 0.3259 | 0.00376 | -0.0327 | 86.6755
2 | 0.3748 | 0.00455 | -0.0321 | 82.3736
3 | 0.4729 | 0.00582 | -0.0306 | 81.2543
3.5 | 0.5228 | 0.00634 | -0.03 | 82.4606
4 | 0.5742 | 0.00671 | -0.0296 | 85.5738
4.5 | 0.6276 | 0.00696 | -0.0295 | 90.1724
5 | 0.6802 | 0.00722 | -0.0294 | 94.2105
5.5 | 0.7328 | 0.00747 | -0.0292 | 98.0991
6 | 0.7836 | 0.00776 | -0.0287 | 100.9794
7 | 0.883 | 0.00834 | -0.0272 | 105.8753
7.5 | 0.9293 | 0.00869 | -0.0259 | 106.939
8 | 0.9694 | 0.00903 | -0.0232 | 107.3533
8.5 | 1.0067 | 0.0094 | -0.0201 | 107.0957
9 | 1.0452 | 0.00983 | -0.0174 | 106.3276
9.5 | 1.0827 | 0.01036 | -0.0147 | 104.5077
10 | 1.1203 | 0.01093 | -0.0121 | 102.4977
10.5 | 1.1581 | 0.01153 | -0.0096 | 100.4423
11 | 1.1967 | 0.01212 | -0.0074 | 98.7376
11.5 | 1.2338 | 0.01279 | -0.0051 | 96.466
12 | 1.2702 | 0.01352 | -0.0028 | 93.9497
12.5 | 1.3053 | 0.01433 | -0.0004 | 91.0886
13 | 1.3374 | 0.0153 | 0.0023 | 87.4118
13.5 | 1.3691 | 0.01629 | 0.005 | 84.0454
14 | 1.4 | 0.01726 | 0.0077 | 81.1124
14.5 | 1.4559 | 0.01834 | 0.005 | 79.3839
15.5 | 1.5029 | 0.02085 | 0.0123 | 72.0815
16 | 1.5296 | 0.02244 | 0.0146 | 68.164
16.5 | 1.5552 | 0.02414 | 0.0169 | 64.4242
17 | 1.5771 | 0.02617 | 0.0193 | 60.2637
18 | 1.6207 | 0.03049 | 0.0233 | 53.1551
18.5 | 1.6402 | 0.03299 | 0.025 | 49.7181
19 | 1.6574 | 0.03572 | 0.0267 | 46.3998
19.5 | 1.6728 | 0.03878 | 0.0281 | 43.1356
20 | 1.6848 | 0.04227 | 0.0293 | 39.8581

## 109. Re 10M Mach 0.25 (1)
BIGFOIL.COM POLAR EXPORT
NACA66-214 a=0.5
NACA66-214 a=0.5 |  |  |  | Cl Max: | 1.131 | at alpha= | 10 | deg
JavaFoil+Calcfoil stall+Eppler ext transition |  |  |  | L/D Max: | 102.831 | at alpha= | 3 | deg
Re: | 10000000 |  |  | Cd Min: | 0.00395 | at alpha= | 0.5 | deg
Mach: | 0.25 |  |  | Cl=0 at alpha= | -1.3175 | deg
|  |  |  | @ Cl=0.1, Cd= | 0.0046195
|  |  |  | @ Cl=0.4, Cd= | 0.0047193
|  |  |  | @ Cl=0.6, Cd= | 0.0073817
alpha (deg) | Cl | Cd | Cm | Cl/Cd
-15.5 | -0.464 | 0.11227 | 0.001 | -4.13
-15 | -0.513 | 0.10803 | 0.001 | -4.748
-14.5 | -0.552 | 0.103 | 0 | -5.362
-14 | -0.588 | 0.09759 | 0 | -6.022
-13.5 | -0.619 | 0.09148 | -0.001 | -6.763
-13 | -0.645 | 0.08621 | -0.001 | -7.476
-12.5 | -0.667 | 0.07885 | -0.002 | -8.455
-12 | -0.682 | 0.0748 | -0.002 | -9.111
-11.5 | -0.696 | 0.06664 | -0.003 | -10.446
-11 | -0.804 | 0.01905 | -0.006 | -42.235
-10.5 | -0.841 | 0.01174 | -0.007 | -71.621
-10 | -0.835 | 0.01098 | -0.008 | -76.011
-9.5 | -0.821 | 0.01031 | -0.009 | -79.636
-9 | -0.799 | 0.00976 | -0.01 | -81.937
-8.5 | -0.772 | 0.00922 | -0.011 | -83.716
-8 | -0.738 | 0.00766 | -0.012 | -96.392
-7.5 | -0.699 | 0.00781 | -0.013 | -89.576
-7 | -0.656 | 0.00793 | -0.014 | -82.745
-6.5 | -0.609 | 0.00797 | -0.015 | -76.399
-6 | -0.558 | 0.00768 | -0.016 | -72.633
-5.5 | -0.504 | 0.00739 | -0.017 | -68.262
-5 | -0.448 | 0.00713 | -0.019 | -62.885
-4.5 | -0.39 | 0.00689 | -0.02 | -56.653
-4 | -0.331 | 0.00664 | -0.021 | -49.82
-3.5 | -0.27 | 0.00642 | -0.022 | -42.078
-3 | -0.209 | 0.00628 | -0.023 | -33.282
-2.5 | -0.147 | 0.00613 | -0.024 | -24.004
-2 | -0.085 | 0.00598 | -0.025 | -14.235
-1.5 | -0.023 | 0.00597 | -0.026 | -3.808
-1 | 0.04 | 0.00481 | -0.027 | 8.279
-0.5 | 0.103 | 0.00461 | -0.028 | 22.239
0 | 0.165 | 0.00447 | -0.029 | 36.984
0.5 | 0.228 | 0.00395 | -0.03 | 57.798
1 | 0.291 | 0.0043 | -0.031 | 67.648
1.5 | 0.353 | 0.00465 | -0.032 | 76.067
2 | 0.414 | 0.00474 | -0.034 | 87.464
2.5 | 0.476 | 0.00513 | -0.035 | 92.767
3 | 0.537 | 0.00522 | -0.036 | 102.831
3.5 | 0.596 | 0.00736 | -0.037 | 80.945
4 | 0.655 | 0.00768 | -0.038 | 85.222
4.5 | 0.712 | 0.00799 | -0.039 | 89.141
5 | 0.768 | 0.0083 | -0.04 | 92.64
5.5 | 0.823 | 0.00862 | -0.041 | 95.455
6 | 0.874 | 0.00897 | -0.042 | 97.489
6.5 | 0.924 | 0.00937 | -0.043 | 98.62
7 | 0.969 | 0.00981 | -0.044 | 98.775
7.5 | 1.012 | 0.0103 | -0.045 | 98.233
8 | 1.05 | 0.0108 | -0.046 | 97.148
8.5 | 1.083 | 0.01134 | -0.047 | 95.549
9 | 1.108 | 0.01184 | -0.048 | 93.586
9.5 | 1.123 | 0.01259 | -0.049 | 89.26
10 | 1.131 | 0.01323 | -0.049 | 85.448
10.5 | 1.129 | 0.01402 | -0.05 | 80.553
11 | 1.118 | 0.0148 | -0.051 | 75.581
11.5 | 1.098 | 0.0158 | -0.052 | 69.468
12 | 1.066 | 0.01723 | -0.053 | 61.855
12.5 | 1.025 | 0.01877 | -0.054 | 54.597
13 | 0.826 | 0.08008 | -0.034 | 10.318
13.5 | 0.776 | 0.08902 | -0.031 | 8.719
14 | 0.724 | 0.09632 | -0.03 | 7.512
14.5 | 0.666 | 0.10532 | -0.029 | 6.324
15 | 0.606 | 0.11281 | -0.029 | 5.368

## 110. Re 10M Mach 0.25 (2)
BIGFOIL.COM POLAR EXPORT
NACA66-214 a=0.5
NACA66-214 a=0.5 |  |  |  | Cl Max: | 1.5893 | at alpha= | 18.5 | deg
XFOIL ncrit=9 |  |  |  | L/D Max: | 103.539 | at alpha= | 7 | deg
Re: | 10000000 |  |  | Cd Min: | 0.10673 | at alpha= | -19.5 | deg
Mach: | 0.25 |  |  | Cl=0 at alpha= | -1.517 | deg
|  |  |  | @ Cl=0.1, Cd= | 0.004339
|  |  |  | @ Cl=0.4, Cd= | 0.0047519
|  |  |  | @ Cl=0.6, Cd= | 0.0069111
alpha (deg) | Cl | Cd | Cm | Cl/Cd
-19.5 | -1.0779 | 0.10673 | -0.0514 | -10.0993
-19 | -1.1798 | 0.08002 | -0.0706 | -14.7438
-18.5 | -1.2721 | 0.05817 | -0.0865 | -21.8687
-18 | -1.2869 | 0.04975 | -0.0903 | -25.8673
-17.5 | -1.3042 | 0.0425 | -0.0916 | -30.6871
-17 | -1.335 | 0.03535 | -0.0905 | -37.7652
-16.5 | -1.3424 | 0.03076 | -0.0875 | -43.6411
-16 | -1.3511 | 0.02651 | -0.0832 | -50.9657
-15.5 | -1.3427 | 0.02358 | -0.0786 | -56.9423
-15 | -1.321 | 0.02161 | -0.0744 | -61.1291
-14.5 | -1.2952 | 0.0199 | -0.0701 | -65.0854
-14 | -1.2754 | 0.0179 | -0.0649 | -71.2514
-13.5 | -1.2548 | 0.01594 | -0.0593 | -78.7202
-13 | -1.2262 | 0.01445 | -0.0543 | -84.8581
-12.5 | -1.191 | 0.01341 | -0.0498 | -88.8143
-11.5 | -1.1149 | 0.0119 | -0.0412 | -93.6891
-11 | -1.0673 | 0.01122 | -0.0387 | -95.1248
-10.5 | -1.0182 | 0.01058 | -0.0364 | -96.2382
-10 | -0.9666 | 0.01002 | -0.0347 | -96.4671
-9.5 | -0.9137 | 0.00953 | -0.0332 | -95.8762
-9 | -0.8597 | 0.0091 | -0.0321 | -94.4725
-8.5 | -0.8049 | 0.0087 | -0.0312 | -92.5172
-8 | -0.7513 | 0.00818 | -0.0301 | -91.846
-7.5 | -0.6957 | 0.0078 | -0.0295 | -89.1923
-7 | -0.6391 | 0.00748 | -0.0291 | -85.4412
-6.5 | -0.582 | 0.0072 | -0.0289 | -80.8333
-6 | -0.5244 | 0.00696 | -0.0289 | -75.3448
-5.5 | -0.4672 | 0.00667 | -0.0288 | -70.045
-5 | -0.4091 | 0.00642 | -0.029 | -63.7227
-4.5 | -0.3504 | 0.00621 | -0.0293 | -56.4251
-4 | -0.2918 | 0.00601 | -0.0297 | -48.5524
-3.5 | -0.2331 | 0.00582 | -0.0302 | -40.0515
-3 | -0.1739 | 0.00567 | -0.0308 | -30.6702
-2.5 | -0.1149 | 0.0055 | -0.0313 | -20.8909
-2 | -0.0554 | 0.00533 | -0.032 | -10.394
-1 | 0.0593 | 0.00468 | -0.0328 | 12.6709
-0.5 | 0.1154 | 0.00421 | -0.0331 | 27.4109
0 | 0.1694 | 0.00348 | -0.0331 | 48.6782
0.5 | 0.2249 | 0.00288 | -0.0334 | 78.0903
1 | 0.2859 | 0.00291 | -0.0344 | 98.2474
1.5 | 0.3378 | 0.00368 | -0.034 | 91.7935
2 | 0.3864 | 0.00456 | -0.0329 | 84.7368
2.5 | 0.436 | 0.00526 | -0.032 | 82.8897
3 | 0.4842 | 0.00593 | -0.0307 | 81.6526
3.5 | 0.5336 | 0.0065 | -0.0296 | 82.0923
4 | 0.5867 | 0.00685 | -0.029 | 85.6496
4.5 | 0.6411 | 0.0071 | -0.0287 | 90.2958
5 | 0.6943 | 0.00738 | -0.0281 | 94.0786
5.5 | 0.7471 | 0.00765 | -0.0274 | 97.6601
6 | 0.7975 | 0.00799 | -0.0262 | 99.8123
6.5 | 0.8474 | 0.00828 | -0.0249 | 102.343
7 | 0.8894 | 0.00859 | -0.0219 | 103.539
7.5 | 0.9265 | 0.00904 | -0.0181 | 102.4889
8 | 0.9675 | 0.00949 | -0.0151 | 101.9494
8.5 | 1.0089 | 0.00999 | -0.0123 | 100.991
9 | 1.0499 | 0.01054 | -0.0095 | 99.611
9.5 | 1.0887 | 0.01124 | -0.0064 | 96.8594
10 | 1.1289 | 0.01191 | -0.0036 | 94.7859
10.5 | 1.1689 | 0.01263 | -0.0009 | 92.5495
11 | 1.208 | 0.01344 | 0.002 | 89.881
11.5 | 1.2463 | 0.0143 | 0.0049 | 87.1538
12 | 1.2815 | 0.01536 | 0.0081 | 83.431
12.5 | 1.3162 | 0.01649 | 0.0113 | 79.8181
13 | 1.3511 | 0.01762 | 0.0144 | 76.6799
13.5 | 1.3843 | 0.01885 | 0.0177 | 73.4377
14 | 1.4129 | 0.02011 | 0.0216 | 70.2586
14.5 | 1.4887 | 0.02237 | 0.0153 | 66.5489
15.5 | 1.5074 | 0.02612 | 0.0285 | 57.7106
16 | 1.531 | 0.02851 | 0.0315 | 53.7005
16.5 | 1.5506 | 0.03132 | 0.0345 | 49.5083
17 | 1.5691 | 0.03438 | 0.0371 | 45.6399
17.5 | 1.5773 | 0.03839 | 0.0398 | 41.0862
18 | 1.5853 | 0.04274 | 0.0418 | 37.0917
18.5 | 1.5893 | 0.04774 | 0.0432 | 33.2907
19 | 1.579 | 0.05453 | 0.0436 | 28.9565
19.5 | 1.5623 | 0.06264 | 0.0427 | 24.9409
20 | 1.5367 | 0.07255 | 0.0398 | 21.1813

## 111. Re 10M Mach 0.50 (1)
BIGFOIL.COM POLAR EXPORT
NACA66-214 a=0.5
NACA66-214 a=0.5 |  |  |  | Cl Max: | 1.178 | at alpha= | 19.5 | deg
JavaFoil+Calcfoil stall+Eppler ext transition |  |  |  | L/D Max: | 91.785 | at alpha= | 2.5 | deg
Re: | 10000000 |  |  | Cd Min: | 0.00385 | at alpha= | 0.5 | deg
Mach: | 0.5 |  |  | Cl=0 at alpha= | -1.3188 | deg
|  |  |  | @ Cl=0.1, Cd= | 0.0048628
|  |  |  | @ Cl=0.4, Cd= | 0.004507
|  |  |  | @ Cl=0.6, Cd= | 0.0078864
alpha (deg) | Cl | Cd | Cm | Cl/Cd
-20 | -1.029 | 0.14663 | 0.007 | -7.015
-19.5 | -0.999 | 0.14285 | 0.006 | -6.995
-19 | -0.972 | 0.13847 | 0.005 | -7.019
-18.5 | -0.952 | 0.13326 | 0.005 | -7.145
-18 | -0.922 | 0.12829 | 0.005 | -7.19
-17.5 | -0.892 | 0.12774 | 0.004 | -6.981
-17 | -0.863 | 0.12224 | 0.003 | -7.057
-16.5 | -0.836 | 0.11465 | 0.003 | -7.292
-16 | -0.812 | 0.11396 | 0.002 | -7.125
-15.5 | -0.783 | 0.1089 | 0.001 | -7.19
-15 | -0.756 | 0.10182 | 0.001 | -7.428
-14.5 | -0.732 | 0.09353 | 0 | -7.821
-14 | -0.729 | 0.06784 | 0 | -10.752
-13.5 | -0.672 | 0.09627 | -0.001 | -6.981
-13 | -0.646 | 0.08636 | -0.001 | -7.484
-12.5 | -0.623 | 0.07642 | -0.002 | -8.157
-12 | -0.631 | 0.04663 | -0.004 | -13.536
-11.5 | -0.674 | 0.01594 | -0.006 | -42.283
-11 | -0.646 | 0.01427 | -0.007 | -45.256
-10.5 | -0.508 | 0.06732 | -0.004 | -7.544
-10 | -0.479 | 0.06682 | -0.004 | -7.172
-9.5 | -0.453 | 0.05964 | -0.005 | -7.59
-9 | -0.428 | 0.05304 | -0.007 | -8.065
-8.5 | -0.484 | 0.01136 | -0.012 | -42.587
-8 | -0.453 | 0.01029 | -0.014 | -44.068
-7.5 | -0.342 | 0.04988 | -0.007 | -6.847
-7 | -0.448 | 0.04544 | -0.008 | -9.851
-6.5 | -0.597 | 0.00911 | -0.017 | -65.478
-6 | -0.578 | 0.00844 | -0.018 | -68.554
-5.5 | -0.538 | 0.00798 | -0.019 | -67.508
-5 | -0.487 | 0.00659 | -0.021 | -73.89
-4.5 | -0.429 | 0.00674 | -0.022 | -63.66
-4 | -0.365 | 0.00648 | -0.023 | -56.399
-3.5 | -0.3 | 0.00665 | -0.024 | -45.09
-3 | -0.232 | 0.00639 | -0.025 | -36.368
-2.5 | -0.164 | 0.00618 | -0.027 | -26.534
-2 | -0.095 | 0.00601 | -0.028 | -15.805
-1.5 | -0.025 | 0.00614 | -0.029 | -4.137
-1 | 0.044 | 0.00506 | -0.03 | 8.786
-0.5 | 0.115 | 0.00481 | -0.031 | 23.865
0 | 0.185 | 0.00465 | -0.033 | 39.742
0.5 | 0.255 | 0.00385 | -0.034 | 66.196
1 | 0.325 | 0.00428 | -0.035 | 75.819
1.5 | 0.394 | 0.00443 | -0.036 | 88.837
2 | 0.461 | 0.00529 | -0.037 | 87.118
2.5 | 0.529 | 0.00576 | -0.038 | 91.785
3 | 0.594 | 0.00785 | -0.039 | 75.692
3.5 | 0.66 | 0.00825 | -0.041 | 79.992
4 | 0.724 | 0.00864 | -0.042 | 83.804
4.5 | 0.785 | 0.00905 | -0.043 | 86.686
5 | 0.842 | 0.00952 | -0.044 | 88.421
5.5 | 0.894 | 0.01002 | -0.045 | 89.178
6 | 0.937 | 0.01058 | -0.046 | 88.591
6.5 | 0.968 | 0.0113 | -0.047 | 85.653
7 | 0.978 | 0.01208 | -0.048 | 80.921
7.5 | 0.942 | 0.01308 | -0.05 | 72.063
8 | 0.622 | 0.01398 | -0.051 | 44.529
8.5 | 0.54 | 0.05422 | -0.026 | 9.961
9 | 0.568 | 0.05723 | -0.028 | 9.931
9.5 | 0.718 | 0.01603 | -0.054 | 44.797
10 | 0.748 | 0.01761 | -0.055 | 42.489
10.5 | 0.661 | 0.06094 | -0.037 | 10.85
11 | 0.675 | 0.07529 | -0.029 | 8.969
11.5 | 0.842 | 0.01974 | -0.058 | 42.665
12 | 0.871 | 0.02165 | -0.059 | 40.226
12.5 | 0.896 | 0.0247 | -0.059 | 36.268
13 | 0.824 | 0.06527 | -0.048 | 12.629
13.5 | 0.818 | 0.0914 | -0.038 | 8.948
14 | 0.984 | 0.02826 | -0.062 | 34.827
14.5 | 0.874 | 0.09465 | -0.041 | 9.237
15 | 0.902 | 0.10076 | -0.042 | 8.955
15.5 | 0.936 | 0.10274 | -0.045 | 9.106
16 | 0.945 | 0.11343 | -0.039 | 8.336
16.5 | 0.982 | 0.11265 | -0.044 | 8.714
17 | 1.034 | 0.10121 | -0.052 | 10.221
17.5 | 1.048 | 0.1183 | -0.05 | 8.855
18 | 1.054 | 0.13081 | -0.044 | 8.058
18.5 | 1.093 | 0.12785 | -0.049 | 8.55
19 | 1.148 | 0.11325 | -0.056 | 10.137
19.5 | 1.178 | 0.1174 | -0.058 | 10.031
20 | 1.162 | 0.16787 | -0.048 | 6.924

## 112. Re 10M Mach 0.50 (2)
BIGFOIL.COM POLAR EXPORT
NACA66-214 a=0.5
NACA66-214 a=0.5 |  |  |  | Cl Max: | 1.0692 | at alpha= | 9.5 | deg
XFOIL ncrit=9 |  |  |  | L/D Max: | 116.558 | at alpha= | 1.5 | deg
Re: | 10000000 |  |  | Cd Min: | 0.12326 | at alpha= | 14.5 | deg
Mach: | 0.5 |  |  | Cl=0 at alpha= | -99 | deg
|  |  |  | @ Cl=0.1, Cd= | 0.00304
|  |  |  | @ Cl=0.4, Cd= | 0.003579
|  |  |  | @ Cl=0.6, Cd= | 0.0075389
alpha (deg) | Cl | Cd | Cm | Cl/Cd
0 | 0.1905 | 0.00304 | -0.0374 | 62.6645
0.5 | 0.2591 | 0.00293 | -0.0384 | 88.43
1 | 0.329 | 0.00296 | -0.0396 | 111.1486
1.5 | 0.3928 | 0.00337 | -0.0397 | 116.5579
2 | 0.4362 | 0.00463 | -0.0363 | 94.2117
2.5 | 0.4802 | 0.00559 | -0.0327 | 85.9034
3 | 0.5184 | 0.0065 | -0.0279 | 79.7538
3.5 | 0.5577 | 0.00713 | -0.0229 | 78.2188
4 | 0.5991 | 0.00753 | -0.0181 | 79.5618
4.5 | 0.6464 | 0.008 | -0.0145 | 80.8
5 | 0.6958 | 0.00848 | -0.0113 | 82.0519
5.5 | 0.7445 | 0.00905 | -0.0079 | 82.2652
6 | 0.794 | 0.00967 | -0.0045 | 82.1096
7 | 0.8901 | 0.0112 | 0.0031 | 79.4732
7.5 | 0.9367 | 0.01213 | 0.0073 | 77.2218
8 | 0.9824 | 0.01317 | 0.0119 | 74.5938
8.5 | 1.0221 | 0.01456 | 0.0173 | 70.1992
9 | 1.0549 | 0.01633 | 0.0235 | 64.5989
9.5 | 1.0692 | 0.01914 | 0.0314 | 55.8621
10 | 1.0597 | 0.02398 | 0.0402 | 44.191
10.5 | 1.0441 | 0.03016 | 0.0472 | 34.6187
11 | 1.0206 | 0.03696 | 0.0525 | 27.6136
11.5 | 0.9916 | 0.04473 | 0.0555 | 22.1686
12.5 | 0.9173 | 0.06577 | 0.0515 | 13.9471
13 | 0.8865 | 0.07849 | 0.0443 | 11.2944
13.5 | 0.8594 | 0.09299 | 0.0342 | 9.2419
14.5 | 0.8218 | 0.12326 | 0.0145 | 6.6672

## 113. Re 12M Mach 0.00 (1)
BIGFOIL.COM POLAR EXPORT
NACA66-214 a=0.5
NACA66-214 a=0.5 |  |  |  | Cl Max: | 1.196 | at alpha= | 12 | deg
JavaFoil+Calcfoil stall+Eppler ext transition |  |  |  | L/D Max: | 105.424 | at alpha= | 7.5 | deg
Re: | 12000000 |  |  | Cd Min: | 0.00445 | at alpha= | 1 | deg
Mach: | 0 |  |  | Cl=0 at alpha= | -1.3197 | deg
|  |  |  | @ Cl=0.1, Cd= | 0.0048103
|  |  |  | @ Cl=0.4, Cd= | 0.0048287
|  |  |  | @ Cl=0.6, Cd= | 0.0067042
alpha (deg) | Cl | Cd | Cm | Cl/Cd
-17.5 | -0.691 | 0.12652 | 0.003 | -5.458
-17 | -0.714 | 0.11966 | 0.003 | -5.966
-16.5 | -0.736 | 0.11342 | 0.002 | -6.492
-16 | -0.757 | 0.10834 | 0.002 | -6.983
-15.5 | -0.777 | 0.1007 | 0.001 | -7.711
-15 | -0.789 | 0.09445 | 0.001 | -8.354
-14.5 | -0.796 | 0.08854 | 0 | -8.99
-14 | -0.862 | 0.04472 | 0 | -19.266
-13.5 | -0.935 | 0.01831 | -0.001 | -51.058
-13 | -0.941 | 0.01585 | -0.002 | -59.395
-12.5 | -0.949 | 0.01319 | -0.003 | -71.963
-12 | -0.944 | 0.01218 | -0.004 | -77.529
-11.5 | -0.934 | 0.01133 | -0.005 | -82.428
-11 | -0.919 | 0.01058 | -0.006 | -86.84
-10.5 | -0.899 | 0.01017 | -0.007 | -88.4
-10 | -0.874 | 0.00973 | -0.008 | -89.802
-9.5 | -0.846 | 0.00926 | -0.009 | -91.336
-9 | -0.813 | 0.00773 | -0.01 | -105.218
-8.5 | -0.777 | 0.00787 | -0.011 | -98.72
-8 | -0.737 | 0.0084 | -0.012 | -87.765
-7.5 | -0.693 | 0.00806 | -0.013 | -85.921
-7 | -0.646 | 0.00778 | -0.014 | -83.014
-6.5 | -0.596 | 0.0074 | -0.015 | -80.616
-6 | -0.545 | 0.00715 | -0.016 | -76.221
-5.5 | -0.491 | 0.00692 | -0.017 | -70.909
-5 | -0.436 | 0.0067 | -0.018 | -64.982
-4.5 | -0.379 | 0.00657 | -0.019 | -57.702
-4 | -0.321 | 0.00633 | -0.02 | -50.654
-3.5 | -0.262 | 0.00619 | -0.021 | -42.307
-3 | -0.202 | 0.00603 | -0.022 | -33.591
-2.5 | -0.143 | 0.00595 | -0.023 | -23.981
-2 | -0.082 | 0.00599 | -0.024 | -13.749
-1.5 | -0.022 | 0.00591 | -0.025 | -3.726
-1 | 0.039 | 0.00493 | -0.026 | 7.817
-0.5 | 0.099 | 0.00481 | -0.027 | 20.652
0 | 0.16 | 0.00483 | -0.028 | 33.178
0.5 | 0.221 | 0.00486 | -0.029 | 45.429
1 | 0.281 | 0.00445 | -0.03 | 63.304
1.5 | 0.342 | 0.00479 | -0.031 | 71.485
2 | 0.402 | 0.00483 | -0.032 | 83.24
2.5 | 0.461 | 0.00511 | -0.033 | 90.307
3 | 0.52 | 0.00545 | -0.035 | 95.545
3.5 | 0.579 | 0.00638 | -0.036 | 90.636
4 | 0.636 | 0.00726 | -0.037 | 87.671
4.5 | 0.693 | 0.0075 | -0.038 | 92.375
5 | 0.748 | 0.00776 | -0.039 | 96.41
5.5 | 0.802 | 0.00805 | -0.04 | 99.546
6 | 0.853 | 0.00836 | -0.04 | 102.044
6.5 | 0.903 | 0.00867 | -0.041 | 104.163
7 | 0.951 | 0.00907 | -0.042 | 104.816
7.5 | 0.996 | 0.00944 | -0.043 | 105.424
8 | 1.038 | 0.0099 | -0.044 | 104.781
8.5 | 1.076 | 0.01035 | -0.045 | 104.046
9 | 1.11 | 0.01074 | -0.046 | 103.296
9.5 | 1.137 | 0.01127 | -0.047 | 100.892
10 | 1.159 | 0.01178 | -0.048 | 98.441
10.5 | 1.176 | 0.01241 | -0.049 | 94.82
11 | 1.189 | 0.01293 | -0.05 | 91.892
11.5 | 1.195 | 0.01367 | -0.051 | 87.432
12 | 1.196 | 0.01441 | -0.052 | 83.03
12.5 | 1.192 | 0.01527 | -0.052 | 78.048
13 | 1.183 | 0.0161 | -0.053 | 73.479
13.5 | 1.169 | 0.01746 | -0.054 | 66.914
14 | 1.15 | 0.0188 | -0.055 | 61.164
14.5 | 1.123 | 0.02142 | -0.055 | 52.413
15 | 1.089 | 0.02525 | -0.055 | 43.136
15.5 | 1.053 | 0.02995 | -0.055 | 35.138
16 | 0.903 | 0.09653 | -0.04 | 9.36
16.5 | 0.877 | 0.10354 | -0.04 | 8.466
17 | 0.842 | 0.11695 | -0.037 | 7.199

## 114. Re 12M Mach 0.00 (2)
BIGFOIL.COM POLAR EXPORT
NACA66-214 a=0.5
NACA66-214 a=0.5 |  |  |  | Cl Max: | 1.7115 | at alpha= | 20 | deg
XFOIL ncrit=9 |  |  |  | L/D Max: | 113.411 | at alpha= | 8.5 | deg
Re: | 12000000 |  |  | Cd Min: | 0.03762 | at alpha= | 20 | deg
Mach: | 0 |  |  | Cl=0 at alpha= | -1.5018 | deg
|  |  |  | @ Cl=0.1, Cd= | 0.0042892
|  |  |  | @ Cl=0.4, Cd= | 0.0049908
|  |  |  | @ Cl=0.6, Cd= | 0.0066184
alpha (deg) | Cl | Cd | Cm | Cl/Cd
-20 | -1.6289 | 0.02611 | -0.0673 | -62.3861
-19.5 | -1.6135 | 0.02416 | -0.0646 | -66.7839
-19 | -1.594 | 0.02244 | -0.0621 | -71.0339
-18.5 | -1.5717 | 0.02092 | -0.0596 | -75.1291
-18 | -1.5466 | 0.01961 | -0.0571 | -78.8679
-17.5 | -1.5194 | 0.01844 | -0.0545 | -82.397
-17 | -1.4934 | 0.01724 | -0.0516 | -86.6241
-16.5 | -1.4612 | 0.01643 | -0.0493 | -88.9349
-16 | -1.4306 | 0.01551 | -0.0466 | -92.2373
-15.5 | -1.3977 | 0.01474 | -0.044 | -94.8236
-14.5 | -1.327 | 0.01351 | -0.039 | -98.2235
-14 | -1.2953 | 0.01276 | -0.0356 | -101.5125
-13.5 | -1.2633 | 0.01214 | -0.0319 | -104.061
-13 | -1.2236 | 0.01158 | -0.0297 | -105.6649
-12.5 | -1.1803 | 0.011 | -0.0282 | -107.3
-12 | -1.1345 | 0.01049 | -0.0271 | -108.1506
-11.5 | -1.087 | 0.01003 | -0.0262 | -108.3749
-11 | -1.0382 | 0.00963 | -0.0256 | -107.8089
-10.5 | -0.9882 | 0.00924 | -0.0251 | -106.9481
-10 | -0.937 | 0.0089 | -0.0248 | -105.2809
-9.5 | -0.8852 | 0.00858 | -0.0247 | -103.1702
-9 | -0.8328 | 0.00828 | -0.0246 | -100.5797
-8.5 | -0.7808 | 0.0079 | -0.0244 | -98.8354
-8 | -0.7279 | 0.00755 | -0.0244 | -96.4106
-7.5 | -0.6743 | 0.00725 | -0.0245 | -93.0069
-7 | -0.6198 | 0.007 | -0.0247 | -88.5429
-6.5 | -0.5648 | 0.00679 | -0.025 | -83.1811
-6 | -0.5095 | 0.00657 | -0.0254 | -77.5495
-5.5 | -0.4541 | 0.00631 | -0.0258 | -71.9651
-5 | -0.3981 | 0.0061 | -0.0263 | -65.2623
-4.5 | -0.3415 | 0.00593 | -0.0269 | -57.5885
-4 | -0.285 | 0.00575 | -0.0275 | -49.5652
-3.5 | -0.2284 | 0.00558 | -0.0281 | -40.9319
-3 | -0.1712 | 0.00545 | -0.0288 | -31.4128
-2.5 | -0.1139 | 0.00527 | -0.0295 | -21.6129
-2 | -0.0565 | 0.00513 | -0.0303 | -11.0136
-1.5 | 0.0002 | 0.00495 | -0.0309 | 0.040404
-1 | 0.0554 | 0.00457 | -0.0313 | 12.1225
-0.5 | 0.111 | 0.00422 | -0.0318 | 26.3033
0 | 0.1651 | 0.00373 | -0.0322 | 44.2627
0.5 | 0.2162 | 0.00284 | -0.0321 | 76.1268
1 | 0.2724 | 0.00306 | -0.0327 | 89.0196
2 | 0.3706 | 0.00467 | -0.0316 | 79.3576
2.5 | 0.421 | 0.00522 | -0.0312 | 80.6513
3 | 0.4713 | 0.00575 | -0.0307 | 81.9652
4 | 0.5747 | 0.00651 | -0.0302 | 88.2796
4.5 | 0.6284 | 0.00674 | -0.0303 | 93.2344
5 | 0.6813 | 0.00698 | -0.0302 | 97.6074
5.5 | 0.734 | 0.00721 | -0.0302 | 101.8031
6 | 0.7852 | 0.00751 | -0.0299 | 104.5539
6.5 | 0.8363 | 0.00776 | -0.0295 | 107.7706
7 | 0.886 | 0.00804 | -0.0289 | 110.199
7.5 | 0.9334 | 0.00839 | -0.0279 | 111.2515
8 | 0.9802 | 0.0087 | -0.0268 | 112.6667
8.5 | 1.0207 | 0.009 | -0.0244 | 113.4111
9 | 1.0564 | 0.00939 | -0.0211 | 112.5027
9.5 | 1.092 | 0.0099 | -0.018 | 110.303
10 | 1.1297 | 0.01039 | -0.0155 | 108.7295
10.5 | 1.1681 | 0.0109 | -0.0132 | 107.1651
11 | 1.2063 | 0.01144 | -0.011 | 105.4458
11.5 | 1.2436 | 0.01205 | -0.0088 | 103.2033
12 | 1.2792 | 0.01274 | -0.0064 | 100.4082
12.5 | 1.3143 | 0.01349 | -0.0041 | 97.4277
13 | 1.3467 | 0.01438 | -0.0015 | 93.6509
13.5 | 1.38 | 0.01525 | 0.0008 | 90.4918
14 | 1.4128 | 0.01612 | 0.0031 | 87.6427
14.5 | 1.4437 | 0.01701 | 0.0057 | 84.8736
15 | 1.5031 | 0.01819 | 0.0018 | 82.6333
15.5 | 1.5139 | 0.01926 | 0.008 | 78.6033
16 | 1.5404 | 0.02071 | 0.0104 | 74.3795
16.5 | 1.5675 | 0.02219 | 0.0125 | 70.6399
17 | 1.5901 | 0.024 | 0.0149 | 66.2542
17.5 | 1.6148 | 0.02574 | 0.0168 | 62.735
18 | 1.6375 | 0.0277 | 0.0186 | 59.1155
18.5 | 1.6587 | 0.02983 | 0.0204 | 55.6051
19 | 1.6782 | 0.03217 | 0.0221 | 52.1666
19.5 | 1.6962 | 0.03473 | 0.0236 | 48.8396
20 | 1.7115 | 0.03762 | 0.0249 | 45.4944

## 115. Re 12M Mach 0.10 (1)
BIGFOIL.COM POLAR EXPORT
NACA66-214 a=0.5
NACA66-214 a=0.5 |  |  |  | Cl Max: | 1.185 | at alpha= | 11.5 | deg
JavaFoil+Calcfoil stall+Eppler ext transition |  |  |  | L/D Max: | 104.836 | at alpha= | 7.5 | deg
Re: | 12000000 |  |  | Cd Min: | 0.00449 | at alpha= | 1 | deg
Mach: | 0.1 |  |  | Cl=0 at alpha= | -1.3197 | deg
|  |  |  | @ Cl=0.1, Cd= | 0.00479
|  |  |  | @ Cl=0.4, Cd= | 0.0048113
|  |  |  | @ Cl=0.6, Cd= | 0.006685
alpha (deg) | Cl | Cd | Cm | Cl/Cd
-17.5 | -0.643 | 0.13101 | 0.003 | -4.91
-17 | -0.671 | 0.12184 | 0.003 | -5.504
-16.5 | -0.696 | 0.11643 | 0.002 | -5.982
-16 | -0.721 | 0.11092 | 0.002 | -6.498
-15.5 | -0.743 | 0.1047 | 0.001 | -7.1
-15 | -0.76 | 0.09734 | 0.001 | -7.804
-14.5 | -0.77 | 0.09119 | 0 | -8.439
-14 | -0.785 | 0.07889 | 0 | -9.954
-13.5 | -0.809 | 0.06142 | -0.001 | -13.175
-13 | -0.896 | 0.02249 | -0.002 | -39.824
-12.5 | -0.93 | 0.01394 | -0.003 | -66.699
-12 | -0.93 | 0.01255 | -0.004 | -74.104
-11.5 | -0.923 | 0.01162 | -0.005 | -79.454
-11 | -0.911 | 0.01088 | -0.006 | -83.728
-10.5 | -0.893 | 0.01029 | -0.007 | -86.825
-10 | -0.871 | 0.00982 | -0.008 | -88.615
-9.5 | -0.844 | 0.00934 | -0.009 | -90.297
-9 | -0.812 | 0.00778 | -0.01 | -104.418
-8.5 | -0.777 | 0.00793 | -0.011 | -97.92
-8 | -0.738 | 0.00849 | -0.012 | -86.972
-7.5 | -0.694 | 0.00806 | -0.013 | -86.156
-7 | -0.648 | 0.00778 | -0.014 | -83.268
-6.5 | -0.599 | 0.00747 | -0.015 | -80.092
-6 | -0.547 | 0.00721 | -0.016 | -75.81
-5.5 | -0.493 | 0.00698 | -0.017 | -70.617
-5 | -0.438 | 0.00676 | -0.018 | -64.725
-4.5 | -0.381 | 0.00655 | -0.019 | -58.065
-4 | -0.322 | 0.00634 | -0.02 | -50.859
-3.5 | -0.263 | 0.00617 | -0.021 | -42.631
-3 | -0.203 | 0.00609 | -0.022 | -33.421
-2.5 | -0.143 | 0.00592 | -0.023 | -24.184
-2 | -0.083 | 0.00596 | -0.024 | -13.898
-1.5 | -0.022 | 0.00593 | -0.025 | -3.728
-1 | 0.039 | 0.00494 | -0.026 | 7.839
-0.5 | 0.1 | 0.00479 | -0.027 | 20.835
0 | 0.161 | 0.0048 | -0.028 | 33.509
0.5 | 0.222 | 0.00484 | -0.03 | 45.832
1 | 0.283 | 0.00449 | -0.031 | 63.043
1.5 | 0.344 | 0.00483 | -0.032 | 71.177
2 | 0.404 | 0.00481 | -0.033 | 83.966
2.5 | 0.463 | 0.00516 | -0.034 | 89.775
3 | 0.523 | 0.00553 | -0.035 | 94.516
3.5 | 0.581 | 0.0064 | -0.036 | 90.856
4 | 0.639 | 0.00727 | -0.037 | 87.962
4.5 | 0.696 | 0.00752 | -0.038 | 92.605
5 | 0.751 | 0.0078 | -0.039 | 96.366
5.5 | 0.805 | 0.00809 | -0.04 | 99.447
6 | 0.857 | 0.00841 | -0.041 | 101.939
6.5 | 0.907 | 0.00873 | -0.042 | 103.91
7 | 0.954 | 0.00912 | -0.043 | 104.541
7.5 | 0.999 | 0.00952 | -0.044 | 104.836
8 | 1.04 | 0.00998 | -0.045 | 104.264
8.5 | 1.078 | 0.01043 | -0.046 | 103.408
9 | 1.111 | 0.01085 | -0.046 | 102.387
9.5 | 1.137 | 0.01134 | -0.047 | 100.205
10 | 1.157 | 0.01192 | -0.048 | 97.106
10.5 | 1.172 | 0.01254 | -0.049 | 93.505
11 | 1.182 | 0.01312 | -0.05 | 90.082
11.5 | 1.185 | 0.01386 | -0.051 | 85.478
12 | 1.183 | 0.01465 | -0.052 | 80.764
12.5 | 1.175 | 0.01555 | -0.053 | 75.592
13 | 1.162 | 0.0165 | -0.054 | 70.431
13.5 | 1.143 | 0.01805 | -0.054 | 63.306
14 | 1.117 | 0.02004 | -0.055 | 55.703
14.5 | 1.086 | 0.02234 | -0.055 | 48.622
15 | 1.053 | 0.02496 | -0.056 | 42.199
15.5 | 0.89 | 0.09179 | -0.04 | 9.698
16 | 0.853 | 0.10469 | -0.037 | 8.153
16.5 | 0.824 | 0.11139 | -0.037 | 7.4

## 116. Re 12M Mach 0.10 (2)
BIGFOIL.COM POLAR EXPORT
NACA66-214 a=0.5
NACA66-214 a=0.5 |  |  |  | Cl Max: | 1.702 | at alpha= | 20 | deg
XFOIL ncrit=9 |  |  |  | L/D Max: | 112.269 | at alpha= | 8.5 | deg
Re: | 12000000 |  |  | Cd Min: | 0.04063 | at alpha= | 20 | deg
Mach: | 0.1 |  |  | Cl=0 at alpha= | -1.5052 | deg
|  |  |  | @ Cl=0.1, Cd= | 0.0042963
|  |  |  | @ Cl=0.4, Cd= | 0.0049738
|  |  |  | @ Cl=0.6, Cd= | 0.0066333
alpha (deg) | Cl | Cd | Cm | Cl/Cd
-20 | -1.6172 | 0.02876 | -0.0736 | -56.2309
-19.5 | -1.6042 | 0.02644 | -0.0709 | -60.6732
-19 | -1.5903 | 0.02421 | -0.068 | -65.6877
-18 | -1.5473 | 0.02082 | -0.0625 | -74.318
-17.5 | -1.5217 | 0.01946 | -0.0597 | -78.1963
-17 | -1.4969 | 0.01809 | -0.0565 | -82.7474
-16.5 | -1.4651 | 0.01716 | -0.054 | -85.3788
-16 | -1.4349 | 0.01612 | -0.051 | -89.0136
-15.5 | -1.402 | 0.01528 | -0.0482 | -91.7539
-15 | -1.3667 | 0.01458 | -0.0456 | -93.738
-14.5 | -1.33 | 0.01398 | -0.043 | -95.1359
-14 | -1.2971 | 0.01318 | -0.0396 | -98.4143
-13.5 | -1.265 | 0.01245 | -0.0358 | -101.6064
-13 | -1.2299 | 0.01186 | -0.0324 | -103.7015
-12.5 | -1.1869 | 0.01124 | -0.0305 | -105.5961
-12 | -1.1412 | 0.01069 | -0.0291 | -106.754
-11.5 | -1.0937 | 0.0102 | -0.028 | -107.2255
-11 | -1.0448 | 0.00976 | -0.0271 | -107.0492
-10.5 | -0.9946 | 0.00934 | -0.0264 | -106.4882
-10 | -0.9431 | 0.00898 | -0.026 | -105.0223
-9.5 | -0.8908 | 0.00865 | -0.0257 | -102.9827
-9 | -0.838 | 0.00834 | -0.0255 | -100.4796
-8.5 | -0.7853 | 0.00797 | -0.0252 | -98.532
-8 | -0.7322 | 0.0076 | -0.0251 | -96.3421
-7.5 | -0.6782 | 0.00729 | -0.0251 | -93.0316
-7 | -0.6234 | 0.00704 | -0.0252 | -88.5511
-6.5 | -0.568 | 0.00681 | -0.0255 | -83.4068
-6 | -0.5122 | 0.0066 | -0.0259 | -77.6061
-5.5 | -0.4565 | 0.00633 | -0.0262 | -72.1169
-5 | -0.4002 | 0.00611 | -0.0266 | -65.4992
-4 | -0.2864 | 0.00576 | -0.0278 | -49.7222
-3.5 | -0.2294 | 0.00559 | -0.0284 | -41.0376
-3 | -0.1718 | 0.00545 | -0.0291 | -31.5229
-2.5 | -0.1143 | 0.00528 | -0.0298 | -21.6477
-2 | -0.0565 | 0.00513 | -0.0305 | -11.0136
-1.5 | 0.0006 | 0.00496 | -0.0312 | 0.12097
-1 | 0.0561 | 0.00458 | -0.0316 | 12.2489
-0.5 | 0.1118 | 0.00422 | -0.032 | 26.4929
0 | 0.1662 | 0.00372 | -0.0324 | 44.6774
0.5 | 0.2175 | 0.00284 | -0.0323 | 76.5845
1 | 0.2742 | 0.00304 | -0.0329 | 90.1974
1.5 | 0.3214 | 0.00408 | -0.032 | 78.7745
2 | 0.3726 | 0.00467 | -0.0318 | 79.7859
2.5 | 0.4231 | 0.00523 | -0.0313 | 80.8987
3 | 0.4733 | 0.00578 | -0.0307 | 81.8858
3.5 | 0.524 | 0.00622 | -0.0302 | 84.2444
4 | 0.5771 | 0.00654 | -0.0301 | 88.2416
4.5 | 0.6311 | 0.00676 | -0.0302 | 93.358
5 | 0.6842 | 0.00701 | -0.0301 | 97.6034
5.5 | 0.7371 | 0.00724 | -0.03 | 101.8094
6 | 0.7884 | 0.00754 | -0.0295 | 104.5623
6.5 | 0.8396 | 0.0078 | -0.0291 | 107.641
7 | 0.8891 | 0.00809 | -0.0284 | 109.9011
7.5 | 0.9363 | 0.00845 | -0.0272 | 110.8047
8.5 | 1.0194 | 0.00908 | -0.0225 | 112.2687
9 | 1.0563 | 0.0095 | -0.0194 | 111.1895
9.5 | 1.0928 | 0.01003 | -0.0164 | 108.9531
10 | 1.1314 | 0.01053 | -0.0139 | 107.4454
10.5 | 1.1701 | 0.01106 | -0.0116 | 105.7957
11 | 1.2084 | 0.01163 | -0.0093 | 103.9037
11.5 | 1.2459 | 0.01228 | -0.0069 | 101.4577
12 | 1.2809 | 0.01304 | -0.0044 | 98.2285
12.5 | 1.3164 | 0.01383 | -0.0019 | 95.1844
13 | 1.35 | 0.01473 | 0.0006 | 91.6497
13.5 | 1.3839 | 0.01561 | 0.003 | 88.6547
14 | 1.4162 | 0.01657 | 0.0055 | 85.4677
14.5 | 1.4456 | 0.01753 | 0.0085 | 82.4643
15 | 1.4867 | 0.0187 | 0.0087 | 79.5027
15.5 | 1.5174 | 0.01996 | 0.0108 | 76.022
16 | 1.5418 | 0.02162 | 0.0135 | 71.3136
16.5 | 1.5677 | 0.02329 | 0.0158 | 67.3122
17 | 1.591 | 0.02517 | 0.0182 | 63.2102
17.5 | 1.6162 | 0.02699 | 0.0201 | 59.8814
18 | 1.6388 | 0.02907 | 0.0221 | 56.3743
18.5 | 1.6595 | 0.03141 | 0.0239 | 52.8335
19 | 1.6773 | 0.03404 | 0.0257 | 49.2744
19.5 | 1.6915 | 0.03709 | 0.0274 | 45.6053
20 | 1.702 | 0.04063 | 0.0288 | 41.8902

## 117. Re 12M Mach 0.25 (1)
BIGFOIL.COM POLAR EXPORT
NACA66-214 a=0.5
NACA66-214 a=0.5 |  |  |  | Cl Max: | 1.132 | at alpha= | 10 | deg
JavaFoil+Calcfoil stall+Eppler ext transition |  |  |  | L/D Max: | 102.083 | at alpha= | 7 | deg
Re: | 12000000 |  |  | Cd Min: | 0.00454 | at alpha= | 1 | deg
Mach: | 0.25 |  |  | Cl=0 at alpha= | -1.3175 | deg
|  |  |  | @ Cl=0.1, Cd= | 0.0048281
|  |  |  | @ Cl=0.4, Cd= | 0.0048126
|  |  |  | @ Cl=0.6, Cd= | 0.0071817
alpha (deg) | Cl | Cd | Cm | Cl/Cd
-15.5 | -0.464 | 0.11144 | 0.001 | -4.164
-15 | -0.513 | 0.10673 | 0.001 | -4.808
-14.5 | -0.553 | 0.10169 | 0 | -5.435
-14 | -0.588 | 0.09575 | 0 | -6.139
-13.5 | -0.619 | 0.08996 | -0.001 | -6.881
-13 | -0.645 | 0.08508 | -0.001 | -7.581
-12.5 | -0.668 | 0.07774 | -0.002 | -8.591
-12 | -0.682 | 0.07396 | -0.002 | -9.227
-11.5 | -0.701 | 0.06314 | -0.003 | -11.103
-11 | -0.835 | 0.01305 | -0.006 | -63.96
-10.5 | -0.843 | 0.01126 | -0.007 | -74.839
-10 | -0.836 | 0.01061 | -0.008 | -78.815
-9.5 | -0.822 | 0.01 | -0.009 | -82.196
-9 | -0.8 | 0.00946 | -0.01 | -84.619
-8.5 | -0.772 | 0.00897 | -0.011 | -86.118
-8 | -0.739 | 0.00743 | -0.012 | -99.455
-7.5 | -0.7 | 0.00759 | -0.013 | -92.18
-7 | -0.657 | 0.00807 | -0.014 | -81.372
-6.5 | -0.609 | 0.00774 | -0.015 | -78.678
-6 | -0.558 | 0.00737 | -0.016 | -75.687
-5.5 | -0.504 | 0.00711 | -0.017 | -70.937
-5 | -0.448 | 0.00688 | -0.019 | -65.13
-4.5 | -0.39 | 0.00669 | -0.02 | -58.318
-4 | -0.331 | 0.00645 | -0.021 | -51.28
-3.5 | -0.27 | 0.00628 | -0.022 | -42.99
-3 | -0.209 | 0.00619 | -0.023 | -33.754
-2.5 | -0.147 | 0.00602 | -0.024 | -24.449
-2 | -0.085 | 0.00603 | -0.025 | -14.119
-1.5 | -0.023 | 0.00598 | -0.026 | -3.799
-1 | 0.04 | 0.00499 | -0.027 | 7.973
-0.5 | 0.103 | 0.00482 | -0.028 | 21.283
0 | 0.165 | 0.00487 | -0.029 | 33.933
0.5 | 0.228 | 0.0049 | -0.03 | 46.541
1 | 0.291 | 0.00454 | -0.031 | 63.995
1.5 | 0.353 | 0.00462 | -0.032 | 76.408
2 | 0.414 | 0.00487 | -0.034 | 85.036
2.5 | 0.476 | 0.00526 | -0.035 | 90.515
3 | 0.537 | 0.00532 | -0.036 | 100.844
3.5 | 0.596 | 0.00716 | -0.037 | 83.3
4 | 0.655 | 0.00748 | -0.038 | 87.671
4.5 | 0.713 | 0.00775 | -0.039 | 92.04
5 | 0.769 | 0.00804 | -0.04 | 95.635
5.5 | 0.823 | 0.00835 | -0.041 | 98.631
6 | 0.875 | 0.00869 | -0.042 | 100.764
6.5 | 0.924 | 0.00909 | -0.043 | 101.735
7 | 0.97 | 0.00951 | -0.044 | 102.083
7.5 | 1.013 | 0.00998 | -0.045 | 101.46
8 | 1.051 | 0.01046 | -0.046 | 100.475
8.5 | 1.084 | 0.01101 | -0.047 | 98.497
9 | 1.109 | 0.01152 | -0.048 | 96.257
9.5 | 1.125 | 0.0122 | -0.049 | 92.197
10 | 1.132 | 0.01278 | -0.05 | 88.554
10.5 | 1.13 | 0.01353 | -0.05 | 83.54
11 | 1.12 | 0.01428 | -0.051 | 78.386
11.5 | 1.099 | 0.01534 | -0.052 | 71.611
12 | 1.067 | 0.01669 | -0.053 | 63.946
12.5 | 1.024 | 0.01854 | -0.054 | 55.241
13 | 0.839 | 0.0721 | -0.038 | 11.631
13.5 | 0.784 | 0.0821 | -0.036 | 9.554
14 | 0.724 | 0.0959 | -0.03 | 7.549
14.5 | 0.666 | 0.10419 | -0.029 | 6.394
15 | 0.606 | 0.11179 | -0.029 | 5.419

## 118. Re 12M Mach 0.25 (2)
BIGFOIL.COM POLAR EXPORT
NACA66-214 a=0.5
NACA66-214 a=0.5 |  |  |  | Cl Max: | 1.6114 | at alpha= | 18.5 | deg
XFOIL ncrit=9 |  |  |  | L/D Max: | 107.73 | at alpha= | 7 | deg
Re: | 12000000 |  |  | Cd Min: | 0.09279 | at alpha= | -20 | deg
Mach: | 0.25 |  |  | Cl=0 at alpha= | -1.5229 | deg
|  |  |  | @ Cl=0.1, Cd= | 0.0043548
|  |  |  | @ Cl=0.4, Cd= | 0.0048825
|  |  |  | @ Cl=0.6, Cd= | 0.0067049
alpha (deg) | Cl | Cd | Cm | Cl/Cd
-20 | -1.211 | 0.09279 | -0.0631 | -13.051
-19.5 | -1.2842 | 0.07246 | -0.0783 | -17.7229
-19 | -1.3111 | 0.06076 | -0.0861 | -21.5783
-18.5 | -1.3778 | 0.04673 | -0.0931 | -29.4843
-18 | -1.3796 | 0.04113 | -0.0933 | -33.5424
-17.5 | -1.3904 | 0.03559 | -0.092 | -39.0672
-17 | -1.4025 | 0.03064 | -0.089 | -45.7735
-16.5 | -1.4036 | 0.02682 | -0.0851 | -52.3341
-16 | -1.3991 | 0.02362 | -0.0804 | -59.2337
-15.5 | -1.3825 | 0.0213 | -0.0757 | -64.9061
-15 | -1.3589 | 0.01947 | -0.0712 | -69.7946
-14.5 | -1.3272 | 0.01815 | -0.0671 | -73.124
-14 | -1.3021 | 0.01648 | -0.062 | -79.0109
-13.5 | -1.2679 | 0.01535 | -0.0577 | -82.5993
-13 | -1.2359 | 0.01411 | -0.053 | -87.5904
-12.5 | -1.2051 | 0.01288 | -0.0478 | -93.5637
-12 | -1.1704 | 0.01202 | -0.0428 | -97.371
-11.5 | -1.1267 | 0.01133 | -0.0394 | -99.444
-11 | -1.0779 | 0.01068 | -0.037 | -100.927
-10.5 | -1.0271 | 0.01009 | -0.035 | -101.7939
-10 | -0.9747 | 0.00958 | -0.0334 | -101.7432
-9.5 | -0.921 | 0.00912 | -0.0321 | -100.9868
-9 | -0.8662 | 0.00872 | -0.031 | -99.3349
-8.5 | -0.8106 | 0.00833 | -0.0302 | -97.3109
-8 | -0.7551 | 0.00794 | -0.0295 | -95.1008
-7.5 | -0.6995 | 0.00755 | -0.0288 | -92.649
-7 | -0.6429 | 0.00723 | -0.0284 | -88.9212
-6.5 | -0.5855 | 0.00696 | -0.0283 | -84.1236
-6 | -0.5275 | 0.00672 | -0.0283 | -78.497
-5.5 | -0.4695 | 0.00645 | -0.0284 | -72.7907
-5 | -0.4114 | 0.0062 | -0.0286 | -66.3548
-4.5 | -0.3526 | 0.00601 | -0.0289 | -58.6689
-4 | -0.2937 | 0.00584 | -0.0294 | -50.2911
-3.5 | -0.2349 | 0.00565 | -0.0299 | -41.5752
-3 | -0.1754 | 0.00549 | -0.0305 | -31.949
-2.5 | -0.116 | 0.00532 | -0.0311 | -21.8045
-2 | -0.0563 | 0.00517 | -0.0319 | -10.8897
-1.5 | 0.0027 | 0.00501 | -0.0325 | 0.53892
-1 | 0.0597 | 0.00463 | -0.0329 | 12.8942
-0.5 | 0.1168 | 0.00424 | -0.0333 | 27.5472
0 | 0.1722 | 0.0037 | -0.0335 | 46.5405
0.5 | 0.2251 | 0.00283 | -0.0334 | 79.5406
1 | 0.2843 | 0.00298 | -0.0342 | 95.4027
2 | 0.3837 | 0.00469 | -0.0325 | 81.8124
2.5 | 0.4345 | 0.00529 | -0.0318 | 82.1361
3 | 0.4847 | 0.00588 | -0.0308 | 82.432
3.5 | 0.5356 | 0.00636 | -0.0299 | 84.2138
4 | 0.5901 | 0.00666 | -0.0296 | 88.6036
4.5 | 0.6452 | 0.00691 | -0.0295 | 93.3719
5 | 0.6993 | 0.00716 | -0.0291 | 97.6676
5.5 | 0.7523 | 0.00743 | -0.0284 | 101.2517
6 | 0.8041 | 0.00773 | -0.0275 | 104.0233
6.5 | 0.855 | 0.00803 | -0.0263 | 106.4757
7 | 0.9017 | 0.00837 | -0.0243 | 107.73
7.5 | 0.9384 | 0.00873 | -0.0202 | 107.4914
8 | 0.9794 | 0.00914 | -0.0172 | 107.1554
8.5 | 1.0199 | 0.00963 | -0.0141 | 105.9086
9 | 1.0603 | 0.01018 | -0.0111 | 104.1552
9.5 | 1.0993 | 0.01084 | -0.008 | 101.4114
10 | 1.1412 | 0.01142 | -0.0054 | 99.9299
10.5 | 1.1816 | 0.0121 | -0.0026 | 97.6529
11 | 1.2206 | 0.01289 | 0.0003 | 94.6936
12 | 1.2924 | 0.01485 | 0.0068 | 87.0303
12.5 | 1.3305 | 0.01579 | 0.0097 | 84.2622
13 | 1.3663 | 0.01688 | 0.0127 | 80.9419
13.5 | 1.4009 | 0.01806 | 0.0158 | 77.5692
14 | 1.4321 | 0.01941 | 0.0193 | 73.7816
14.5 | 1.4681 | 0.02114 | 0.0211 | 69.4465
15.5 | 1.5267 | 0.02485 | 0.0271 | 61.4366
16 | 1.5512 | 0.02712 | 0.0303 | 57.1976
16.5 | 1.5727 | 0.02972 | 0.0333 | 52.9172
17 | 1.593 | 0.03256 | 0.0362 | 48.9251
17.5 | 1.5993 | 0.03659 | 0.0392 | 43.7087
18 | 1.6083 | 0.04073 | 0.0414 | 39.4869
18.5 | 1.6114 | 0.04566 | 0.0432 | 35.2913
19 | 1.604 | 0.05198 | 0.0441 | 30.858
19.5 | 1.595 | 0.05901 | 0.0438 | 27.0293
20 | 1.5803 | 0.06733 | 0.0421 | 23.471

## 119. Re 12M Mach 0.50 (1)
BIGFOIL.COM POLAR EXPORT
NACA66-214 a=0.5
NACA66-214 a=0.5 |  |  |  | Cl Max: | 1.161 | at alpha= | 20 | deg
JavaFoil+Calcfoil stall+Eppler ext transition |  |  |  | L/D Max: | 92.159 | at alpha= | 5.5 | deg
Re: | 12000000 |  |  | Cd Min: | 0.00429 | at alpha= | 1 | deg
Mach: | 0.5 |  |  | Cl=0 at alpha= | -1.3188 | deg
|  |  |  | @ Cl=0.1, Cd= | 0.005098
|  |  |  | @ Cl=0.4, Cd= | 0.0044485
|  |  |  | @ Cl=0.6, Cd= | 0.0076415
alpha (deg) | Cl | Cd | Cm | Cl/Cd
-20 | -1.029 | 0.15488 | 0.007 | -6.646
-19.5 | -1.001 | 0.14837 | 0.006 | -6.747
-19 | -0.973 | 0.14436 | 0.005 | -6.738
-18.5 | -0.954 | 0.13048 | 0.005 | -7.308
-18 | -0.925 | 0.12535 | 0.005 | -7.379
-17.5 | -0.893 | 0.12354 | 0.004 | -7.225
-17 | -0.864 | 0.1198 | 0.003 | -7.213
-16.5 | -0.838 | 0.11194 | 0.003 | -7.484
-16 | -0.813 | 0.1112 | 0.002 | -7.316
-15.5 | -0.785 | 0.10628 | 0.001 | -7.385
-15 | -0.759 | 0.09941 | 0.001 | -7.63
-14.5 | -0.736 | 0.0887 | 0 | -8.302
-14 | -0.813 | 0.0251 | -0.001 | -32.399
-13.5 | -0.673 | 0.09458 | -0.001 | -7.111
-13 | -0.647 | 0.08451 | -0.002 | -7.661
-12.5 | -0.627 | 0.0726 | -0.002 | -8.641
-12 | -0.697 | 0.01899 | -0.005 | -36.68
-11.5 | -0.677 | 0.01503 | -0.006 | -45.019
-11 | -0.647 | 0.01373 | -0.007 | -47.155
-10.5 | -0.508 | 0.06632 | -0.004 | -7.66
-10 | -0.479 | 0.06663 | -0.004 | -7.193
-9.5 | -0.453 | 0.05822 | -0.005 | -7.785
-9 | -0.442 | 0.04229 | -0.008 | -10.447
-8.5 | -0.485 | 0.01092 | -0.012 | -44.408
-8 | -0.454 | 0.00995 | -0.014 | -45.62
-7.5 | -0.342 | 0.04957 | -0.007 | -6.891
-7 | -0.448 | 0.04514 | -0.008 | -9.92
-6.5 | -0.597 | 0.00885 | -0.017 | -67.477
-6 | -0.579 | 0.00819 | -0.018 | -70.699
-5.5 | -0.539 | 0.00668 | -0.019 | -80.679
-5 | -0.487 | 0.00683 | -0.021 | -71.335
-4.5 | -0.429 | 0.00652 | -0.022 | -65.841
-4 | -0.366 | 0.00668 | -0.023 | -54.747
-3.5 | -0.3 | 0.00642 | -0.024 | -46.742
-3 | -0.232 | 0.00627 | -0.025 | -37.107
-2.5 | -0.164 | 0.00643 | -0.027 | -25.529
-2 | -0.095 | 0.0064 | -0.028 | -14.836
-1.5 | -0.025 | 0.00631 | -0.029 | -4.02
-1 | 0.044 | 0.00524 | -0.03 | 8.491
-0.5 | 0.115 | 0.00506 | -0.031 | 22.662
0 | 0.185 | 0.00483 | -0.033 | 38.298
0.5 | 0.255 | 0.00487 | -0.034 | 52.318
1 | 0.324 | 0.00429 | -0.035 | 75.677
1.5 | 0.394 | 0.00435 | -0.036 | 90.572
2 | 0.461 | 0.00545 | -0.037 | 84.694
2.5 | 0.529 | 0.0059 | -0.038 | 89.627
3 | 0.595 | 0.00761 | -0.04 | 78.087
3.5 | 0.66 | 0.00802 | -0.041 | 82.371
4 | 0.725 | 0.0084 | -0.042 | 86.293
4.5 | 0.786 | 0.00878 | -0.043 | 89.445
5 | 0.843 | 0.00922 | -0.044 | 91.368
5.5 | 0.894 | 0.00971 | -0.045 | 92.159
6 | 0.938 | 0.01025 | -0.046 | 91.561
6.5 | 0.969 | 0.01094 | -0.047 | 88.545
7 | 0.979 | 0.01169 | -0.049 | 83.735
7.5 | 0.943 | 0.01265 | -0.05 | 74.575
8 | 0.623 | 0.01354 | -0.051 | 45.989
8.5 | 0.541 | 0.05362 | -0.027 | 10.088
9 | 0.57 | 0.05597 | -0.029 | 10.18
9.5 | 0.719 | 0.01549 | -0.054 | 46.408
10 | 0.749 | 0.01713 | -0.055 | 43.692
10.5 | 0.773 | 0.0196 | -0.055 | 39.443
11 | 0.676 | 0.07357 | -0.03 | 9.185
11.5 | 0.843 | 0.01903 | -0.058 | 44.324
12 | 0.872 | 0.02081 | -0.059 | 41.92
12.5 | 0.899 | 0.02343 | -0.059 | 38.353
13 | 0.914 | 0.02931 | -0.059 | 31.183
13.5 | 0.821 | 0.08845 | -0.04 | 9.287
14 | 0.989 | 0.02667 | -0.062 | 37.079
14.5 | 0.965 | 0.04648 | -0.058 | 20.765
15 | 0.919 | 0.08902 | -0.047 | 10.322
15.5 | 0.946 | 0.09477 | -0.048 | 9.98
16 | 0.948 | 0.11066 | -0.04 | 8.566
16.5 | 1.003 | 0.09715 | -0.051 | 10.329
17 | 1.047 | 0.09224 | -0.055 | 11.351
17.5 | 1.056 | 0.1108 | -0.052 | 9.532
18 | 1.057 | 0.13597 | -0.045 | 7.771
18.5 | 1.086 | 0.14014 | -0.047 | 7.752
19 | 1.118 | 0.14366 | -0.049 | 7.782
19.5 | 1.15 | 0.14445 | -0.052 | 7.959
20 | 1.161 | 0.18329 | -0.048 | 6.335

## 120. Re 12M Mach 0.50 (2)
BIGFOIL.COM POLAR EXPORT
NACA66-214 a=0.5
NACA66-214 a=0.5 |  |  |  | Cl Max: | 1.0825 | at alpha= | 9.5 | deg
XFOIL ncrit=9 |  |  |  | L/D Max: | 112.955 | at alpha= | 1 | deg
Re: | 12000000 |  |  | Cd Min: | 0.12141 | at alpha= | 14.5 | deg
Mach: | 0.5 |  |  | Cl=0 at alpha= | -1.5778 | deg
|  |  |  | @ Cl=0.1, Cd= | 0.0042957
|  |  |  | @ Cl=0.4, Cd= | 0.0040259
|  |  |  | @ Cl=0.6, Cd= | 0.0071939
alpha (deg) | Cl | Cd | Cm | Cl/Cd
-12.5 | -0.4934 | 0.10116 | -0.0634 | -4.8774
-12 | -0.4926 | 0.09167 | -0.0692 | -5.3736
-11.5 | -0.5007 | 0.08096 | -0.076 | -6.1845
-11 | -0.5175 | 0.06802 | -0.0851 | -7.6081
-10.5 | -0.5471 | 0.05322 | -0.0971 | -10.28
-10 | -0.5832 | 0.04416 | -0.0999 | -13.2065
-9.5 | -0.6181 | 0.03721 | -0.0976 | -16.6111
-9 | -0.6567 | 0.03115 | -0.091 | -21.0819
-8.5 | -0.6903 | 0.02605 | -0.0808 | -26.499
-8 | -0.7199 | 0.02064 | -0.0685 | -34.8789
-7.5 | -0.7285 | 0.01335 | -0.0588 | -54.5693
-7 | -0.6953 | 0.0096 | -0.0522 | -72.4271
-6.5 | -0.6451 | 0.00828 | -0.0469 | -77.9106
-6 | -0.5849 | 0.00758 | -0.0435 | -77.1636
-5.5 | -0.5209 | 0.00709 | -0.0412 | -73.4697
-5 | -0.4551 | 0.00674 | -0.0397 | -67.5223
-4.5 | -0.3893 | 0.00641 | -0.0385 | -60.7332
-4 | -0.3223 | 0.00615 | -0.0379 | -52.4065
-3.5 | -0.2548 | 0.00593 | -0.0377 | -42.968
-3 | -0.188 | 0.00569 | -0.0377 | -33.0404
-2.5 | -0.1205 | 0.00552 | -0.038 | -21.8297
-2 | -0.0533 | 0.00534 | -0.0384 | -9.9813
0 | 0.1992 | 0.00362 | -0.0386 | 55.0276
0.5 | 0.2596 | 0.00283 | -0.0385 | 91.7314
1 | 0.3287 | 0.00291 | -0.0396 | 112.9553
1.5 | 0.3856 | 0.00368 | -0.0386 | 104.7826
2 | 0.4314 | 0.00478 | -0.0355 | 90.251
2.5 | 0.4774 | 0.00561 | -0.0323 | 85.098
3 | 0.5195 | 0.00644 | -0.0281 | 80.6677
3.5 | 0.5673 | 0.00695 | -0.0247 | 81.6259
4 | 0.6102 | 0.00727 | -0.0201 | 83.934
4.5 | 0.6563 | 0.0077 | -0.0161 | 85.2338
5 | 0.7058 | 0.00817 | -0.0128 | 86.3892
5.5 | 0.7542 | 0.00873 | -0.0093 | 86.3918
6 | 0.8045 | 0.0093 | -0.006 | 86.5054
6.5 | 0.8536 | 0.00997 | -0.0023 | 85.6169
7.5 | 0.9493 | 0.01162 | 0.0058 | 81.6954
8 | 0.9962 | 0.01262 | 0.0103 | 78.9382
8.5 | 1.0381 | 0.01388 | 0.0157 | 74.7911
9 | 1.0719 | 0.01559 | 0.022 | 68.7556
9.5 | 1.0825 | 0.01846 | 0.0304 | 58.6403
10 | 1.0728 | 0.0232 | 0.0395 | 46.2414
10.5 | 1.0591 | 0.02912 | 0.0467 | 36.3702
11 | 1.0366 | 0.03573 | 0.0523 | 29.012
11.5 | 0.9997 | 0.04401 | 0.0556 | 22.7153
12 | 0.9605 | 0.05371 | 0.0557 | 17.8831
12.5 | 0.9243 | 0.0649 | 0.0521 | 14.2419
13 | 0.893 | 0.07751 | 0.045 | 11.5211
13.5 | 0.8669 | 0.09173 | 0.0352 | 9.4506
14 | 0.8478 | 0.10671 | 0.0248 | 7.9449
14.5 | 0.8321 | 0.12141 | 0.0157 | 6.8536

## 121. Re 14M Mach 0.00 (1)
BIGFOIL.COM POLAR EXPORT
NACA66-214 a=0.5
NACA66-214 a=0.5 |  |  |  | Cl Max: | 1.197 | at alpha= | 12 | deg
JavaFoil+Calcfoil stall+Eppler ext transition |  |  |  | L/D Max: | 108.161 | at alpha= | 7.5 | deg
Re: | 14000000 |  |  | Cd Min: | 0.00491 | at alpha= | 2 | deg
Mach: | 0 |  |  | Cl=0 at alpha= | -1.3197 | deg
|  |  |  | @ Cl=0.1, Cd= | 0.0050716
|  |  |  | @ Cl=0.4, Cd= | 0.004925
|  |  |  | @ Cl=0.6, Cd= | 0.0063069
alpha (deg) | Cl | Cd | Cm | Cl/Cd
-17.5 | -0.689 | 0.12726 | 0.003 | -5.418
-17 | -0.715 | 0.11802 | 0.003 | -6.055
-16.5 | -0.737 | 0.1116 | 0.002 | -6.607
-16 | -0.758 | 0.10652 | 0.002 | -7.112
-15.5 | -0.777 | 0.10014 | 0.001 | -7.757
-15 | -0.791 | 0.09202 | 0.001 | -8.599
-14.5 | -0.799 | 0.08587 | 0 | -9.303
-14 | -0.916 | 0.02377 | 0 | -38.522
-13.5 | -0.945 | 0.01601 | -0.001 | -59.011
-13 | -0.948 | 0.0145 | -0.002 | -65.393
-12.5 | -0.95 | 0.01283 | -0.003 | -74.079
-12 | -0.946 | 0.01175 | -0.004 | -80.493
-11.5 | -0.935 | 0.01105 | -0.005 | -84.638
-11 | -0.92 | 0.01027 | -0.006 | -89.575
-10.5 | -0.899 | 0.00987 | -0.007 | -91.129
-10 | -0.875 | 0.0095 | -0.008 | -92.106
-9.5 | -0.846 | 0.00908 | -0.009 | -93.216
-9 | -0.814 | 0.0081 | -0.01 | -100.453
-8.5 | -0.778 | 0.00862 | -0.011 | -90.243
-8 | -0.737 | 0.00819 | -0.012 | -89.946
-7.5 | -0.693 | 0.00789 | -0.013 | -87.844
-7 | -0.646 | 0.00752 | -0.014 | -85.855
-6.5 | -0.596 | 0.00722 | -0.015 | -82.616
-6 | -0.545 | 0.00699 | -0.016 | -77.9
-5.5 | -0.491 | 0.00676 | -0.017 | -72.64
-5 | -0.436 | 0.00656 | -0.018 | -66.383
-4.5 | -0.379 | 0.00635 | -0.019 | -59.671
-4 | -0.321 | 0.00625 | -0.02 | -51.347
-3.5 | -0.262 | 0.00609 | -0.021 | -43.025
-3 | -0.202 | 0.00607 | -0.022 | -33.338
-2.5 | -0.143 | 0.00605 | -0.023 | -23.578
-2 | -0.082 | 0.00597 | -0.024 | -13.809
-1.5 | -0.022 | 0.00587 | -0.025 | -3.75
-1 | 0.039 | 0.0051 | -0.026 | 7.563
-0.5 | 0.099 | 0.00507 | -0.027 | 19.584
0 | 0.16 | 0.00517 | -0.028 | 30.975
0.5 | 0.221 | 0.00515 | -0.029 | 42.88
1 | 0.281 | 0.0053 | -0.03 | 53.137
1.5 | 0.342 | 0.00536 | -0.031 | 63.812
2 | 0.402 | 0.00491 | -0.032 | 81.775
2.5 | 0.461 | 0.00521 | -0.033 | 88.549
3 | 0.52 | 0.00552 | -0.035 | 94.282
3.5 | 0.579 | 0.00622 | -0.036 | 93.071
4 | 0.637 | 0.00646 | -0.037 | 98.63
4.5 | 0.693 | 0.00732 | -0.038 | 94.686
5 | 0.749 | 0.00757 | -0.039 | 98.932
5.5 | 0.802 | 0.00785 | -0.04 | 102.25
6 | 0.854 | 0.00814 | -0.041 | 104.972
6.5 | 0.904 | 0.00845 | -0.041 | 107.012
7 | 0.951 | 0.00883 | -0.042 | 107.789
7.5 | 0.996 | 0.00921 | -0.043 | 108.161
8 | 1.038 | 0.00963 | -0.044 | 107.795
8.5 | 1.077 | 0.01005 | -0.045 | 107.221
9 | 1.111 | 0.01045 | -0.046 | 106.307
9.5 | 1.138 | 0.01095 | -0.047 | 103.974
10 | 1.16 | 0.01145 | -0.048 | 101.307
10.5 | 1.177 | 0.01205 | -0.049 | 97.747
11 | 1.19 | 0.01257 | -0.05 | 94.616
11.5 | 1.196 | 0.01326 | -0.051 | 90.183
12 | 1.197 | 0.01397 | -0.052 | 85.702
12.5 | 1.193 | 0.01486 | -0.053 | 80.313
13 | 1.184 | 0.0157 | -0.053 | 75.411
13.5 | 1.169 | 0.01715 | -0.054 | 68.167
14 | 1.15 | 0.01855 | -0.055 | 61.983
14.5 | 1.126 | 0.02052 | -0.055 | 54.854
15 | 1.095 | 0.02356 | -0.056 | 46.456
15.5 | 1.056 | 0.02859 | -0.055 | 36.919
16 | 0.918 | 0.08516 | -0.044 | 10.785
16.5 | 0.878 | 0.1016 | -0.04 | 8.646
17 | 0.843 | 0.11586 | -0.037 | 7.274

## 122. Re 14M Mach 0.00 (2)
BIGFOIL.COM POLAR EXPORT
NACA66-214 a=0.5
NACA66-214 a=0.5 |  |  |  | Cl Max: | 1.7273 | at alpha= | 20 | deg
XFOIL ncrit=9 |  |  |  | L/D Max: | 117.216 | at alpha= | 8.5 | deg
Re: | 14000000 |  |  | Cd Min: | 0.03621 | at alpha= | 20 | deg
Mach: | 0 |  |  | Cl=0 at alpha= | -1.4991 | deg
|  |  |  | @ Cl=0.1, Cd= | 0.004283
|  |  |  | @ Cl=0.4, Cd= | 0.0050445
|  |  |  | @ Cl=0.6, Cd= | 0.0064542
alpha (deg) | Cl | Cd | Cm | Cl/Cd
-20 | -1.6494 | 0.02492 | -0.0656 | -66.1878
-19.5 | -1.6302 | 0.02315 | -0.0632 | -70.419
-19 | -1.6119 | 0.02139 | -0.0604 | -75.3576
-18.5 | -1.5893 | 0.01993 | -0.0578 | -79.7441
-18 | -1.5633 | 0.01869 | -0.0553 | -83.6437
-17.5 | -1.5355 | 0.0176 | -0.0527 | -87.2443
-17 | -1.5076 | 0.01652 | -0.0499 | -91.2591
-16.5 | -1.4755 | 0.0157 | -0.0475 | -93.9809
-16 | -1.4445 | 0.01484 | -0.0447 | -97.3383
-15.5 | -1.411 | 0.01411 | -0.0421 | -100
-13.5 | -1.2718 | 0.01191 | -0.0304 | -106.7842
-13 | -1.2297 | 0.01132 | -0.0287 | -108.6307
-12.5 | -1.1858 | 0.01074 | -0.0273 | -110.4097
-12 | -1.1397 | 0.01023 | -0.0262 | -111.4076
-11.5 | -1.0921 | 0.00977 | -0.0254 | -111.781
-11 | -1.0432 | 0.00933 | -0.0247 | -111.8114
-10.5 | -0.9929 | 0.00895 | -0.0243 | -110.9385
-10 | -0.9415 | 0.00862 | -0.0241 | -109.2227
-8.5 | -0.7834 | 0.00771 | -0.0239 | -101.6083
-8 | -0.7304 | 0.00737 | -0.0239 | -99.1045
-7.5 | -0.6767 | 0.00707 | -0.024 | -95.7143
-7 | -0.6223 | 0.00682 | -0.0243 | -91.2463
-6.5 | -0.5671 | 0.0066 | -0.0246 | -85.9242
-5.5 | -0.4557 | 0.00615 | -0.0255 | -74.0976
-5 | -0.3997 | 0.00594 | -0.026 | -67.2896
-4 | -0.2864 | 0.00562 | -0.0272 | -50.9609
-3.5 | -0.2296 | 0.00544 | -0.0279 | -42.2059
-3 | -0.1721 | 0.00529 | -0.0286 | -32.5331
-2.5 | -0.1148 | 0.00514 | -0.0294 | -22.3346
-2 | -0.0574 | 0.00502 | -0.0301 | -11.4343
-1.5 | -0.0001 | 0.00486 | -0.0309 | -0.020576
-1 | 0.0557 | 0.00453 | -0.0313 | 12.2958
-0.5 | 0.1113 | 0.00422 | -0.0319 | 26.3744
0 | 0.1661 | 0.00383 | -0.0323 | 43.3681
0.5 | 0.2179 | 0.00305 | -0.0324 | 71.4426
1 | 0.2689 | 0.00334 | -0.0322 | 80.509
1.5 | 0.3171 | 0.00425 | -0.0315 | 74.6118
2.5 | 0.4204 | 0.00524 | -0.0311 | 80.229
3 | 0.4717 | 0.0057 | -0.0308 | 82.7544
3.5 | 0.5232 | 0.00611 | -0.0305 | 85.6301
4 | 0.5768 | 0.00636 | -0.0306 | 90.6918
4.5 | 0.631 | 0.00658 | -0.0308 | 95.8967
5 | 0.6844 | 0.00681 | -0.0308 | 100.4993
5.5 | 0.7373 | 0.00704 | -0.0308 | 104.7301
6 | 0.789 | 0.00731 | -0.0306 | 107.9343
6.5 | 0.8406 | 0.00757 | -0.0303 | 111.0436
7 | 0.8905 | 0.00786 | -0.0298 | 113.2952
7.5 | 0.9387 | 0.00818 | -0.0289 | 114.7555
8 | 0.9868 | 0.00847 | -0.0281 | 116.5053
8.5 | 1.0315 | 0.0088 | -0.0266 | 117.2159
9 | 1.066 | 0.00915 | -0.0229 | 116.5027
9.5 | 1.1008 | 0.00964 | -0.0196 | 114.1909
10.5 | 1.1779 | 0.01054 | -0.0149 | 111.7552
11 | 1.216 | 0.01108 | -0.0126 | 109.7473
11.5 | 1.2532 | 0.01165 | -0.0103 | 107.5708
12 | 1.2874 | 0.01241 | -0.0077 | 103.7389
12.5 | 1.323 | 0.01311 | -0.0054 | 100.9153
13 | 1.3574 | 0.0139 | -0.003 | 97.6547
13.5 | 1.392 | 0.0147 | -0.0008 | 94.6939
14 | 1.4249 | 0.01557 | 0.0015 | 91.5157
14.5 | 1.4565 | 0.0165 | 0.0039 | 88.2727
15 | 1.4825 | 0.01746 | 0.0072 | 84.9084
15.5 | 1.5593 | 0.01884 | -0.0006 | 82.7654
16.5 | 1.5774 | 0.02154 | 0.0116 | 73.2312
17 | 1.6018 | 0.0232 | 0.0138 | 69.0431
17.5 | 1.6277 | 0.02481 | 0.0157 | 65.6066
18 | 1.6519 | 0.02663 | 0.0175 | 62.0315
18.5 | 1.6745 | 0.02862 | 0.0193 | 58.508
19 | 1.6948 | 0.03084 | 0.021 | 54.9546
19.5 | 1.7126 | 0.03336 | 0.0227 | 51.3369
20 | 1.7273 | 0.03621 | 0.0242 | 47.7023

## 123. Re 14M Mach 0.10 (1)
BIGFOIL.COM POLAR EXPORT
NACA66-214 a=0.5
NACA66-214 a=0.5 |  |  |  | Cl Max: | 1.186 | at alpha= | 11.5 | deg
JavaFoil+Calcfoil stall+Eppler ext transition |  |  |  | L/D Max: | 107.531 | at alpha= | 7.5 | deg
Re: | 14000000 |  |  | Cd Min: | 0.0049 | at alpha= | 2 | deg
Mach: | 0.1 |  |  | Cl=0 at alpha= | -1.3197 | deg
|  |  |  | @ Cl=0.1, Cd= | 0.0051
|  |  |  | @ Cl=0.4, Cd= | 0.0049353
|  |  |  | @ Cl=0.6, Cd= | 0.006171
alpha (deg) | Cl | Cd | Cm | Cl/Cd
-17 | -0.67 | 0.12373 | 0.002 | -5.416
-16.5 | -0.697 | 0.11457 | 0.002 | -6.086
-16 | -0.722 | 0.10927 | 0.002 | -6.604
-15.5 | -0.744 | 0.10316 | 0.001 | -7.214
-15 | -0.761 | 0.09553 | 0.001 | -7.968
-14.5 | -0.771 | 0.08938 | 0 | -8.63
-14 | -0.795 | 0.07163 | 0 | -11.097
-13.5 | -0.795 | 0.07024 | -0.001 | -11.323
-13 | -0.919 | 0.01663 | -0.002 | -55.284
-12.5 | -0.931 | 0.0135 | -0.003 | -69.013
-12 | -0.932 | 0.01206 | -0.004 | -77.265
-11.5 | -0.925 | 0.01125 | -0.005 | -82.181
-11 | -0.912 | 0.01055 | -0.006 | -86.466
-10.5 | -0.894 | 0.01004 | -0.007 | -89.02
-10 | -0.871 | 0.0096 | -0.008 | -90.697
-9.5 | -0.844 | 0.00916 | -0.009 | -92.174
-9 | -0.813 | 0.00762 | -0.01 | -106.719
-8.5 | -0.778 | 0.00866 | -0.011 | -89.928
-8 | -0.738 | 0.00831 | -0.012 | -88.831
-7.5 | -0.694 | 0.00789 | -0.013 | -88.039
-7 | -0.648 | 0.0076 | -0.014 | -85.218
-6.5 | -0.599 | 0.00732 | -0.015 | -81.764
-6 | -0.547 | 0.00698 | -0.016 | -78.359
-5.5 | -0.493 | 0.00676 | -0.017 | -72.96
-5 | -0.438 | 0.00662 | -0.018 | -66.146
-4.5 | -0.381 | 0.00642 | -0.019 | -59.287
-4 | -0.322 | 0.00623 | -0.02 | -51.713
-3.5 | -0.263 | 0.00609 | -0.021 | -43.227
-3 | -0.203 | 0.00615 | -0.022 | -33.065
-2.5 | -0.143 | 0.00605 | -0.023 | -23.676
-2 | -0.083 | 0.00593 | -0.024 | -13.958
-1.5 | -0.022 | 0.00589 | -0.025 | -3.753
-1 | 0.039 | 0.00515 | -0.026 | 7.53
-0.5 | 0.1 | 0.0051 | -0.027 | 19.578
0 | 0.161 | 0.00515 | -0.028 | 31.264
0.5 | 0.222 | 0.00522 | -0.03 | 42.478
1 | 0.283 | 0.00528 | -0.031 | 53.63
1.5 | 0.344 | 0.00543 | -0.032 | 63.357
2 | 0.404 | 0.0049 | -0.033 | 82.465
2.5 | 0.463 | 0.00519 | -0.034 | 89.297
3 | 0.523 | 0.0055 | -0.035 | 95.065
3.5 | 0.582 | 0.00623 | -0.036 | 93.326
4 | 0.64 | 0.00604 | -0.037 | 105.955
4.5 | 0.696 | 0.00736 | -0.038 | 94.673
5 | 0.752 | 0.00761 | -0.039 | 98.762
5.5 | 0.806 | 0.00789 | -0.04 | 102.149
6 | 0.858 | 0.00818 | -0.041 | 104.863
6.5 | 0.907 | 0.00851 | -0.042 | 106.584
7 | 0.955 | 0.0089 | -0.043 | 107.269
7.5 | 0.999 | 0.00929 | -0.044 | 107.531
8 | 1.041 | 0.0097 | -0.045 | 107.277
8.5 | 1.079 | 0.01015 | -0.046 | 106.361
9 | 1.112 | 0.01054 | -0.047 | 105.5
9.5 | 1.138 | 0.01105 | -0.047 | 102.977
10 | 1.158 | 0.01158 | -0.048 | 100.005
10.5 | 1.173 | 0.01217 | -0.049 | 96.403
11 | 1.183 | 0.01273 | -0.05 | 92.892
11.5 | 1.186 | 0.0135 | -0.051 | 87.882
12 | 1.184 | 0.01421 | -0.052 | 83.34
12.5 | 1.176 | 0.01514 | -0.053 | 77.714
13 | 1.163 | 0.01609 | -0.054 | 72.274
13.5 | 1.143 | 0.01763 | -0.054 | 64.845
14 | 1.118 | 0.01954 | -0.055 | 57.203
14.5 | 1.088 | 0.02174 | -0.055 | 50.047
15 | 1.055 | 0.02424 | -0.056 | 43.529
15.5 | 0.91 | 0.07757 | -0.044 | 11.731
16 | 0.855 | 0.10313 | -0.038 | 8.291
16.5 | 0.827 | 0.10797 | -0.038 | 7.663

## 124. Re 14M Mach 0.10 (2)
BIGFOIL.COM POLAR EXPORT
NACA66-214 a=0.5
NACA66-214 a=0.5 |  |  |  | Cl Max: | 1.7153 | at alpha= | 20 | deg
XFOIL ncrit=9 |  |  |  | L/D Max: | 116.418 | at alpha= | 8.5 | deg
Re: | 14000000 |  |  | Cd Min: | 0.03937 | at alpha= | 20 | deg
Mach: | 0.1 |  |  | Cl=0 at alpha= | -1.5026 | deg
|  |  |  | @ Cl=0.1, Cd= | 0.0042977
|  |  |  | @ Cl=0.4, Cd= | 0.0050359
|  |  |  | @ Cl=0.6, Cd= | 0.0064633
alpha (deg) | Cl | Cd | Cm | Cl/Cd
-20 | -1.636 | 0.02765 | -0.0723 | -59.1682
-19.5 | -1.6211 | 0.02541 | -0.0697 | -63.7977
-19 | -1.6078 | 0.02314 | -0.0667 | -69.4814
-18.5 | -1.5891 | 0.02132 | -0.0637 | -74.5356
-18 | -1.5651 | 0.01983 | -0.0608 | -78.9259
-17.5 | -1.5388 | 0.01854 | -0.0579 | -82.9989
-17 | -1.5116 | 0.01733 | -0.0549 | -87.2245
-16.5 | -1.4805 | 0.01637 | -0.0521 | -90.4398
-15.5 | -1.4165 | 0.01459 | -0.0462 | -97.087
-15 | -1.3811 | 0.01392 | -0.0435 | -99.217
-14.5 | -1.3441 | 0.01335 | -0.0408 | -100.6816
-14 | -1.3112 | 0.01263 | -0.0373 | -103.8163
-13.5 | -1.2755 | 0.01216 | -0.034 | -104.8931
-13 | -1.2364 | 0.0116 | -0.0313 | -106.5862
-12.5 | -1.1928 | 0.01096 | -0.0296 | -108.8321
-12 | -1.1467 | 0.01042 | -0.0282 | -110.048
-11.5 | -1.0989 | 0.00994 | -0.0271 | -110.5533
-11 | -1.05 | 0.00945 | -0.0262 | -111.1111
-10.5 | -0.9994 | 0.00905 | -0.0256 | -110.4309
-10 | -0.9477 | 0.0087 | -0.0252 | -108.931
-9.5 | -0.8951 | 0.00838 | -0.0249 | -106.8138
-9 | -0.8419 | 0.00807 | -0.0248 | -104.3247
-8.5 | -0.7882 | 0.00776 | -0.0247 | -101.5722
-8 | -0.7348 | 0.00742 | -0.0246 | -99.0296
-7.5 | -0.6807 | 0.00711 | -0.0246 | -95.7384
-7 | -0.6259 | 0.00685 | -0.0248 | -91.3723
-6.5 | -0.5703 | 0.00662 | -0.0251 | -86.148
-6 | -0.5142 | 0.00641 | -0.0255 | -80.2184
-5.5 | -0.4581 | 0.00617 | -0.0259 | -74.2464
-5 | -0.4019 | 0.00595 | -0.0263 | -67.5462
-4.5 | -0.3449 | 0.00579 | -0.0269 | -59.5682
-4 | -0.2877 | 0.00563 | -0.0275 | -51.1012
-3.5 | -0.2306 | 0.00545 | -0.0281 | -42.3119
-3 | -0.1728 | 0.0053 | -0.0289 | -32.6038
-2.5 | -0.1152 | 0.00514 | -0.0296 | -22.4125
-2 | -0.0574 | 0.00503 | -0.0304 | -11.4115
-1.5 | 0.0003 | 0.00487 | -0.0311 | 0.061602
-1 | 0.0563 | 0.00454 | -0.0316 | 12.4009
-0.5 | 0.1122 | 0.00423 | -0.0321 | 26.5248
0 | 0.1672 | 0.00383 | -0.0325 | 43.6554
0.5 | 0.2184 | 0.00295 | -0.0324 | 74.0339
1 | 0.2708 | 0.00331 | -0.0324 | 81.8127
1.5 | 0.3189 | 0.00424 | -0.0317 | 75.2123
2 | 0.371 | 0.00476 | -0.0315 | 77.9412
2.5 | 0.4225 | 0.00525 | -0.0312 | 80.4762
3 | 0.4739 | 0.00572 | -0.0308 | 82.8497
3.5 | 0.5256 | 0.00613 | -0.0305 | 85.7423
4 | 0.5794 | 0.00638 | -0.0305 | 90.815
4.5 | 0.6338 | 0.0066 | -0.0307 | 96.0303
5 | 0.6875 | 0.00684 | -0.0307 | 100.5117
5.5 | 0.7404 | 0.00708 | -0.0306 | 104.5763
6 | 0.7924 | 0.00734 | -0.0303 | 107.9564
6.5 | 0.8441 | 0.0076 | -0.03 | 111.0658
7 | 0.8938 | 0.00791 | -0.0293 | 112.9962
7.5 | 0.9422 | 0.00822 | -0.0283 | 114.6229
8 | 0.99 | 0.00853 | -0.0272 | 116.061
8.5 | 1.0303 | 0.00885 | -0.0246 | 116.4181
9 | 1.0655 | 0.00925 | -0.0211 | 115.1892
9.5 | 1.1017 | 0.00975 | -0.0179 | 112.9949
10 | 1.1412 | 0.0102 | -0.0156 | 111.8824
10.5 | 1.1799 | 0.0107 | -0.0132 | 110.271
11 | 1.2182 | 0.01127 | -0.0108 | 108.0923
11.5 | 1.256 | 0.01187 | -0.0085 | 105.813
12 | 1.2901 | 0.01267 | -0.0057 | 101.8232
12.5 | 1.3257 | 0.01343 | -0.0032 | 98.7118
13 | 1.3607 | 0.01423 | -0.0009 | 95.6219
13.5 | 1.3951 | 0.01508 | 0.0015 | 92.5133
14 | 1.4286 | 0.01599 | 0.0039 | 89.3433
14.5 | 1.46 | 0.017 | 0.0065 | 85.8824
15 | 1.4899 | 0.01813 | 0.009 | 82.1787
15.5 | 1.5663 | 0.01969 | 0.0014 | 79.548
16 | 1.5518 | 0.02097 | 0.0126 | 74.001
16.5 | 1.58 | 0.02246 | 0.0147 | 70.3473
17 | 1.6058 | 0.02414 | 0.017 | 66.5203
17.5 | 1.6301 | 0.02599 | 0.0191 | 62.7203
18 | 1.6539 | 0.02795 | 0.021 | 59.1735
18.5 | 1.675 | 0.03019 | 0.023 | 55.4819
19 | 1.6926 | 0.03278 | 0.0249 | 51.6351
19.5 | 1.7053 | 0.03587 | 0.0268 | 47.5411
20 | 1.7153 | 0.03937 | 0.0284 | 43.5687

## 125. Re 14M Mach 0.25 (1)
BIGFOIL.COM POLAR EXPORT
NACA66-214 a=0.5
NACA66-214 a=0.5 |  |  |  | Cl Max: | 1.133 | at alpha= | 10 | deg
JavaFoil+Calcfoil stall+Eppler ext transition |  |  |  | L/D Max: | 105.005 | at alpha= | 7 | deg
Re: | 14000000 |  |  | Cd Min: | 0.00496 | at alpha= | 2 | deg
Mach: | 0.25 |  |  | Cl=0 at alpha= | -1.3175 | deg
|  |  |  | @ Cl=0.1, Cd= | 0.0051286
|  |  |  | @ Cl=0.4, Cd= | 0.0050151
|  |  |  | @ Cl=0.6, Cd= | 0.0070427
alpha (deg) | Cl | Cd | Cm | Cl/Cd
-15.5 | -0.464 | 0.11053 | 0.001 | -4.2
-15 | -0.513 | 0.1057 | 0.001 | -4.858
-14.5 | -0.553 | 0.10047 | 0 | -5.504
-14 | -0.589 | 0.09469 | 0 | -6.217
-13.5 | -0.619 | 0.08946 | -0.001 | -6.925
-13 | -0.646 | 0.08475 | -0.001 | -7.617
-12.5 | -0.668 | 0.07785 | -0.002 | -8.575
-12 | -0.683 | 0.07288 | -0.002 | -9.377
-11.5 | -0.715 | 0.05431 | -0.004 | -13.169
-11 | -0.84 | 0.01215 | -0.006 | -69.17
-10.5 | -0.844 | 0.01099 | -0.007 | -76.775
-10 | -0.837 | 0.0103 | -0.008 | -81.287
-9.5 | -0.822 | 0.00973 | -0.009 | -84.56
-9 | -0.801 | 0.00923 | -0.01 | -86.805
-8.5 | -0.773 | 0.00761 | -0.011 | -101.594
-8 | -0.739 | 0.0077 | -0.012 | -95.996
-7.5 | -0.701 | 0.00826 | -0.013 | -84.849
-7 | -0.657 | 0.00789 | -0.014 | -83.275
-6.5 | -0.609 | 0.00748 | -0.015 | -81.421
-6 | -0.558 | 0.00721 | -0.016 | -77.335
-5.5 | -0.504 | 0.00696 | -0.017 | -72.442
-5 | -0.448 | 0.00673 | -0.019 | -66.578
-4.5 | -0.39 | 0.00655 | -0.02 | -59.592
-4 | -0.331 | 0.00635 | -0.021 | -52.057
-3.5 | -0.27 | 0.00617 | -0.022 | -43.77
-3 | -0.209 | 0.00625 | -0.023 | -33.427
-2.5 | -0.147 | 0.00614 | -0.024 | -23.965
-2 | -0.085 | 0.006 | -0.025 | -14.175
-1.5 | -0.023 | 0.00594 | -0.026 | -3.826
-1 | 0.04 | 0.0051 | -0.027 | 7.806
-0.5 | 0.103 | 0.00513 | -0.028 | 20.01
0 | 0.165 | 0.00522 | -0.029 | 31.654
0.5 | 0.228 | 0.00529 | -0.03 | 43.106
1 | 0.291 | 0.00535 | -0.031 | 54.306
1.5 | 0.353 | 0.0052 | -0.032 | 67.979
2 | 0.414 | 0.00496 | -0.034 | 83.477
2.5 | 0.476 | 0.00536 | -0.035 | 88.775
3 | 0.536 | 0.00615 | -0.036 | 87.232
3.5 | 0.597 | 0.00703 | -0.037 | 84.82
4 | 0.656 | 0.00728 | -0.038 | 90.106
4.5 | 0.714 | 0.00756 | -0.039 | 94.439
5 | 0.77 | 0.00785 | -0.04 | 98.087
5.5 | 0.824 | 0.00813 | -0.041 | 101.345
6 | 0.876 | 0.00846 | -0.042 | 103.553
6.5 | 0.925 | 0.00882 | -0.043 | 104.929
7 | 0.971 | 0.00925 | -0.044 | 105.005
7.5 | 1.013 | 0.00972 | -0.045 | 104.239
8 | 1.052 | 0.01017 | -0.046 | 103.361
8.5 | 1.085 | 0.0107 | -0.047 | 101.36
9 | 1.11 | 0.01121 | -0.048 | 99.043
9.5 | 1.126 | 0.01185 | -0.049 | 95.018
10 | 1.133 | 0.01245 | -0.05 | 90.974
10.5 | 1.131 | 0.0132 | -0.05 | 85.705
11 | 1.121 | 0.01391 | -0.051 | 80.547
11.5 | 1.1 | 0.01487 | -0.052 | 73.975
12 | 1.069 | 0.01608 | -0.053 | 66.472
12.5 | 1.025 | 0.01806 | -0.054 | 56.751
13 | 0.849 | 0.06573 | -0.041 | 12.922
13.5 | 0.797 | 0.07367 | -0.04 | 10.812
14 | 0.725 | 0.09445 | -0.031 | 7.675
14.5 | 0.666 | 0.10468 | -0.029 | 6.366
15 | 0.606 | 0.11025 | -0.029 | 5.496

## 126. Re 14M Mach 0.25 (2)
BIGFOIL.COM POLAR EXPORT
NACA66-214 a=0.5
NACA66-214 a=0.5 |  |  |  | Cl Max: | 1.6353 | at alpha= | 18.5 | deg
XFOIL ncrit=9 |  |  |  | L/D Max: | 112.172 | at alpha= | 7.5 | deg
Re: | 14000000 |  |  | Cd Min: | 0.07492 | at alpha= | -20 | deg
Mach: | 0.25 |  |  | Cl=0 at alpha= | -1.5185 | deg
|  |  |  | @ Cl=0.1, Cd= | 0.0043416
|  |  |  | @ Cl=0.4, Cd= | 0.0049659
|  |  |  | @ Cl=0.6, Cd= | 0.0065213
alpha (deg) | Cl | Cd | Cm | Cl/Cd
-20 | -1.3257 | 0.07492 | -0.0778 | -17.6949
-19.5 | -1.3705 | 0.0609 | -0.0875 | -22.5041
-19 | -1.4015 | 0.05043 | -0.0928 | -27.791
-18.5 | -1.4465 | 0.04068 | -0.0949 | -35.558
-18 | -1.4454 | 0.036 | -0.0936 | -40.15
-17.5 | -1.4488 | 0.03151 | -0.091 | -45.9791
-17 | -1.4513 | 0.02751 | -0.0873 | -52.7554
-16.5 | -1.4445 | 0.02438 | -0.083 | -59.2494
-16 | -1.4332 | 0.02171 | -0.0781 | -66.0157
-15.5 | -1.4112 | 0.01973 | -0.0735 | -71.5256
-15 | -1.3843 | 0.01813 | -0.0689 | -76.3541
-14.5 | -1.3504 | 0.01694 | -0.0647 | -79.7166
-14 | -1.322 | 0.01549 | -0.0598 | -85.3454
-13.5 | -1.2858 | 0.01448 | -0.0555 | -88.7983
-13 | -1.2509 | 0.01346 | -0.0509 | -92.9346
-12.5 | -1.2133 | 0.01267 | -0.0465 | -95.7616
-12 | -1.1808 | 0.01173 | -0.0412 | -100.665
-11.5 | -1.1343 | 0.01098 | -0.0383 | -103.306
-11 | -1.0851 | 0.01032 | -0.0359 | -105.1453
-10.5 | -1.0336 | 0.00976 | -0.034 | -105.9016
-10 | -0.9807 | 0.00926 | -0.0324 | -105.9071
-9.5 | -0.9264 | 0.00882 | -0.0312 | -105.034
-9 | -0.8711 | 0.00842 | -0.0302 | -103.4561
-8.5 | -0.8151 | 0.00806 | -0.0294 | -101.129
-8 | -0.7586 | 0.00772 | -0.0289 | -98.2642
-7.5 | -0.7024 | 0.00737 | -0.0283 | -95.3053
-7 | -0.6457 | 0.00705 | -0.028 | -91.5887
-6.5 | -0.5881 | 0.00676 | -0.0278 | -86.997
-6 | -0.5299 | 0.00651 | -0.0279 | -81.3978
-5.5 | -0.4714 | 0.00629 | -0.0281 | -74.9444
-5 | -0.4133 | 0.00605 | -0.0282 | -68.314
-4.5 | -0.3545 | 0.00586 | -0.0286 | -60.4949
-3.5 | -0.2361 | 0.0055 | -0.0296 | -42.9273
-3 | -0.1765 | 0.00533 | -0.0303 | -33.1144
-2.5 | -0.1169 | 0.00518 | -0.031 | -22.5676
-2 | -0.0574 | 0.00506 | -0.0317 | -11.3439
-1.5 | 0.0022 | 0.0049 | -0.0324 | 0.44898
-1 | 0.0599 | 0.00458 | -0.0329 | 13.0786
-0.5 | 0.1171 | 0.00424 | -0.0333 | 27.6179
0 | 0.1737 | 0.00382 | -0.0337 | 45.4712
1 | 0.2811 | 0.00322 | -0.0337 | 87.2981
1.5 | 0.3291 | 0.00422 | -0.0326 | 77.9858
2 | 0.3818 | 0.00478 | -0.0322 | 79.8745
2.5 | 0.4337 | 0.00531 | -0.0317 | 81.6761
3.5 | 0.5378 | 0.00625 | -0.0303 | 86.048
4 | 0.5931 | 0.00649 | -0.0302 | 91.3867
4.5 | 0.6483 | 0.00674 | -0.03 | 96.1869
5 | 0.7032 | 0.00698 | -0.0298 | 100.745
5.5 | 0.7565 | 0.00726 | -0.0292 | 104.2011
6 | 0.8093 | 0.00752 | -0.0284 | 107.6197
6.5 | 0.8606 | 0.00782 | -0.0274 | 110.0512
7 | 0.9091 | 0.00818 | -0.0257 | 111.1369
7.5 | 0.9501 | 0.00847 | -0.0224 | 112.1724
8 | 0.9893 | 0.00887 | -0.0189 | 111.5333
8.5 | 1.0284 | 0.00937 | -0.0155 | 109.7545
9 | 1.0687 | 0.0099 | -0.0125 | 107.9495
10 | 1.1511 | 0.01104 | -0.0069 | 104.2663
10.5 | 1.1913 | 0.01171 | -0.004 | 101.7336
11 | 1.2297 | 0.0125 | -0.0009 | 98.376
11.5 | 1.2683 | 0.01331 | 0.002 | 95.2893
12 | 1.304 | 0.01432 | 0.0054 | 91.0615
12.5 | 1.3428 | 0.01523 | 0.0082 | 88.1681
13 | 1.3788 | 0.01629 | 0.0113 | 84.6409
13.5 | 1.4131 | 0.01748 | 0.0145 | 80.841
14 | 1.4438 | 0.01888 | 0.018 | 76.4725
14.5 | 1.4706 | 0.02044 | 0.022 | 71.9472
15 | 1.5121 | 0.02209 | 0.023 | 68.4518
15.5 | 1.5419 | 0.0239 | 0.026 | 64.5146
16 | 1.5665 | 0.02611 | 0.0293 | 59.9962
16.5 | 1.5885 | 0.02863 | 0.0324 | 55.4838
17 | 1.6089 | 0.03139 | 0.0354 | 51.2552
17.5 | 1.615 | 0.03535 | 0.0387 | 45.686
18 | 1.6248 | 0.03933 | 0.0411 | 41.312
18.5 | 1.6353 | 0.04354 | 0.043 | 37.5586
19 | 1.6329 | 0.04919 | 0.0443 | 33.1958
19.5 | 1.6267 | 0.0557 | 0.0446 | 29.2047
20 | 1.6139 | 0.06348 | 0.0435 | 25.4238

## 127. Re 14M Mach 0.50 (1)
BIGFOIL.COM POLAR EXPORT
NACA66-214 a=0.5
NACA66-214 a=0.5 |  |  |  | Cl Max: | 1.161 | at alpha= | 20 | deg
JavaFoil+Calcfoil stall+Eppler ext transition |  |  |  | L/D Max: | 94.695 | at alpha= | 5.5 | deg
Re: | 14000000 |  |  | Cd Min: | 0.00443 | at alpha= | 1.5 | deg
Mach: | 0.5 |  |  | Cl=0 at alpha= | -1.3188 | deg
|  |  |  | @ Cl=0.1, Cd= | 0.005509
|  |  |  | @ Cl=0.4, Cd= | 0.0045285
|  |  |  | @ Cl=0.6, Cd= | 0.0074696
alpha (deg) | Cl | Cd | Cm | Cl/Cd
-20 | -1.028 | 0.1662 | 0.007 | -6.187
-19.5 | -1 | 0.15764 | 0.006 | -6.345
-19 | -0.972 | 0.15206 | 0.005 | -6.393
-18.5 | -0.951 | 0.13529 | 0.005 | -7.032
-18 | -0.923 | 0.13027 | 0.005 | -7.088
-17.5 | -0.893 | 0.1287 | 0.004 | -6.937
-17 | -0.865 | 0.1231 | 0.003 | -7.03
-16.5 | -0.839 | 0.11448 | 0.003 | -7.329
-16 | -0.815 | 0.10901 | 0.002 | -7.473
-15.5 | -0.787 | 0.10351 | 0.002 | -7.601
-15 | -0.761 | 0.09681 | 0.001 | -7.859
-14.5 | -0.743 | 0.08262 | 0 | -8.996
-14 | -0.823 | 0.02162 | -0.001 | -38.077
-13.5 | -0.673 | 0.09304 | -0.001 | -7.234
-13 | -0.649 | 0.08299 | -0.002 | -7.817
-12.5 | -0.635 | 0.06617 | -0.003 | -9.598
-12 | -0.702 | 0.01718 | -0.005 | -40.893
-11.5 | -0.678 | 0.01441 | -0.006 | -47.095
-11 | -0.648 | 0.01325 | -0.007 | -48.938
-10.5 | -0.508 | 0.06595 | -0.004 | -7.71
-10 | -0.479 | 0.06629 | -0.004 | -7.231
-9.5 | -0.454 | 0.05767 | -0.006 | -7.869
-9 | -0.515 | 0.01178 | -0.011 | -43.711
-8.5 | -0.486 | 0.01059 | -0.012 | -45.875
-8 | -0.454 | 0.00968 | -0.014 | -46.914
-7.5 | -0.342 | 0.04906 | -0.007 | -6.963
-7 | -0.448 | 0.04462 | -0.008 | -10.037
-6.5 | -0.598 | 0.00865 | -0.017 | -69.086
-6 | -0.579 | 0.008 | -0.018 | -72.361
-5.5 | -0.539 | 0.00698 | -0.02 | -77.198
-5 | -0.488 | 0.00665 | -0.021 | -73.332
-4.5 | -0.429 | 0.00675 | -0.022 | -63.631
-4 | -0.366 | 0.00654 | -0.023 | -55.937
-3.5 | -0.3 | 0.00636 | -0.024 | -47.162
-3 | -0.232 | 0.00652 | -0.025 | -35.667
-2.5 | -0.164 | 0.00652 | -0.027 | -25.146
-2 | -0.095 | 0.00637 | -0.028 | -14.916
-1.5 | -0.025 | 0.00627 | -0.029 | -4.049
-1 | 0.044 | 0.00614 | -0.03 | 7.243
-0.5 | 0.115 | 0.00534 | -0.031 | 21.478
0 | 0.185 | 0.00516 | -0.033 | 35.83
0.5 | 0.255 | 0.00526 | -0.034 | 48.42
1 | 0.324 | 0.00509 | -0.035 | 63.748
1.5 | 0.394 | 0.00443 | -0.036 | 88.828
2 | 0.461 | 0.00553 | -0.037 | 83.38
2.5 | 0.529 | 0.00601 | -0.038 | 88.08
3 | 0.595 | 0.00744 | -0.04 | 79.922
3.5 | 0.661 | 0.00783 | -0.041 | 84.404
4 | 0.725 | 0.00818 | -0.042 | 88.673
4.5 | 0.786 | 0.00855 | -0.043 | 91.962
5 | 0.843 | 0.00898 | -0.044 | 93.898
5.5 | 0.895 | 0.00945 | -0.045 | 94.695
6 | 0.939 | 0.01 | -0.046 | 93.928
6.5 | 0.97 | 0.01066 | -0.047 | 90.987
7 | 0.98 | 0.01137 | -0.049 | 86.148
7.5 | 0.944 | 0.01231 | -0.05 | 76.703
8 | 0.623 | 0.01316 | -0.051 | 47.368
8.5 | 0.541 | 0.05296 | -0.028 | 10.223
9 | 0.574 | 0.05349 | -0.032 | 10.726
9.5 | 0.719 | 0.01506 | -0.054 | 47.764
10 | 0.75 | 0.01661 | -0.055 | 45.111
10.5 | 0.777 | 0.01849 | -0.055 | 42.032
11 | 0.676 | 0.07321 | -0.03 | 9.237
11.5 | 0.844 | 0.01843 | -0.058 | 45.8
12 | 0.873 | 0.02013 | -0.059 | 43.391
12.5 | 0.901 | 0.02254 | -0.059 | 39.959
13 | 0.922 | 0.02674 | -0.06 | 34.467
13.5 | 0.827 | 0.08398 | -0.042 | 9.85
14 | 0.991 | 0.02551 | -0.062 | 38.846
14.5 | 1.005 | 0.03213 | -0.062 | 31.292
15 | 0.965 | 0.06224 | -0.056 | 15.5
15.5 | 0.961 | 0.08429 | -0.051 | 11.401
16 | 0.95 | 0.11403 | -0.041 | 8.334
16.5 | 0.984 | 0.11512 | -0.045 | 8.545
17 | 1.018 | 0.11523 | -0.048 | 8.834
17.5 | 1.044 | 0.12188 | -0.049 | 8.568
18 | 1.055 | 0.14664 | -0.044 | 7.197
18.5 | 1.084 | 0.15081 | -0.046 | 7.185
19 | 1.113 | 0.15537 | -0.048 | 7.162
19.5 | 1.143 | 0.15779 | -0.049 | 7.241
20 | 1.161 | 0.1913 | -0.047 | 6.068

## 128. Re 14M Mach 0.50 (2)
BIGFOIL.COM POLAR EXPORT
NACA66-214 a=0.5
NACA66-214 a=0.5 |  |  |  | Cl Max: | 1.0936 | at alpha= | 9.5 | deg
XFOIL ncrit=9 |  |  |  | L/D Max: | 107.591 | at alpha= | 1 | deg
Re: | 14000000 |  |  | Cd Min: | 0.11975 | at alpha= | 14.5 | deg
Mach: | 0.5 |  |  | Cl=0 at alpha= | -1.5953 | deg
|  |  |  | @ Cl=0.1, Cd= | 0.0046296
|  |  |  | @ Cl=0.4, Cd= | 0.0043732
|  |  |  | @ Cl=0.6, Cd= | 0.006956
alpha (deg) | Cl | Cd | Cm | Cl/Cd
-12.5 | -0.5063 | 0.09877 | -0.0651 | -5.1261
-12 | -0.5079 | 0.08893 | -0.0712 | -5.7112
-11.5 | -0.5165 | 0.07817 | -0.0782 | -6.6074
-11 | -0.5322 | 0.0636 | -0.0896 | -8.3679
-10.5 | -0.5644 | 0.05112 | -0.0986 | -11.0407
-10 | -0.6005 | 0.04257 | -0.1004 | -14.1062
-9.5 | -0.6339 | 0.03598 | -0.0973 | -17.6181
-9 | -0.6717 | 0.03014 | -0.0902 | -22.286
-8.5 | -0.7037 | 0.02528 | -0.0796 | -27.8362
-8 | -0.7304 | 0.01991 | -0.0674 | -36.6851
-7.5 | -0.7384 | 0.01252 | -0.0578 | -58.9776
-7 | -0.7061 | 0.00906 | -0.0507 | -77.936
-6.5 | -0.6531 | 0.00791 | -0.0457 | -82.5664
-6 | -0.5908 | 0.0073 | -0.0426 | -80.9315
-5.5 | -0.5255 | 0.00687 | -0.0404 | -76.492
-5 | -0.4589 | 0.00654 | -0.039 | -70.1682
-4.5 | -0.3921 | 0.00624 | -0.038 | -62.8365
-4 | -0.3248 | 0.00597 | -0.0375 | -54.4054
-3.5 | -0.257 | 0.00576 | -0.0374 | -44.6181
-3 | -0.1897 | 0.00554 | -0.0374 | -34.2419
-2.5 | -0.1222 | 0.00537 | -0.0377 | -22.7561
-2 | -0.0548 | 0.00521 | -0.0382 | -10.5182
-1.5 | 0.0129 | 0.00505 | -0.0388 | 2.5545
-1 | 0.0785 | 0.00477 | -0.0392 | 16.457
-0.5 | 0.1413 | 0.00436 | -0.0392 | 32.4083
0 | 0.2029 | 0.00377 | -0.0392 | 53.8196
0.5 | 0.2598 | 0.00278 | -0.0385 | 93.4532
1 | 0.326 | 0.00303 | -0.0392 | 107.5908
1.5 | 0.3784 | 0.00399 | -0.0374 | 94.8371
2 | 0.428 | 0.00487 | -0.035 | 87.885
2.5 | 0.4761 | 0.00563 | -0.0321 | 84.5648
3 | 0.5211 | 0.00635 | -0.0283 | 82.063
3.5 | 0.5731 | 0.00679 | -0.0257 | 84.4035
4 | 0.6201 | 0.00708 | -0.0219 | 87.5847
4.5 | 0.6657 | 0.00746 | -0.0178 | 89.2359
5 | 0.7136 | 0.00793 | -0.0141 | 89.9874
5.5 | 0.7631 | 0.00844 | -0.0107 | 90.4147
6 | 0.8136 | 0.009 | -0.0073 | 90.4
6.5 | 0.8625 | 0.00966 | -0.0035 | 89.2857
7 | 0.9114 | 0.01039 | 0.0004 | 87.719
7.5 | 0.9604 | 0.01121 | 0.0045 | 85.6735
8 | 1.0082 | 0.01214 | 0.009 | 83.0478
8.5 | 1.0515 | 0.01334 | 0.0143 | 78.8231
9 | 1.0836 | 0.01507 | 0.0209 | 71.9044
9.5 | 1.0936 | 0.01794 | 0.0296 | 60.9588
10 | 1.0841 | 0.0225 | 0.0388 | 48.1822
10.5 | 1.0716 | 0.02828 | 0.0462 | 37.8925
11 | 1.046 | 0.03504 | 0.0521 | 29.8516
11.5 | 1.0065 | 0.04341 | 0.0557 | 23.1859
12 | 0.9676 | 0.05298 | 0.056 | 18.2635
12.5 | 0.9317 | 0.06394 | 0.0527 | 14.5715
13 | 0.9003 | 0.07645 | 0.0458 | 11.7763
13.5 | 0.8745 | 0.09043 | 0.0363 | 9.6705
14 | 0.8557 | 0.10518 | 0.0259 | 8.1356
14.5 | 0.841 | 0.11975 | 0.0169 | 7.023

## 129. Re 16M Mach 0.00 (1)
BIGFOIL.COM POLAR EXPORT
NACA66-214 a=0.5
NACA66-214 a=0.5 |  |  |  | Cl Max: | 1.198 | at alpha= | 12 | deg
JavaFoil+Calcfoil stall+Eppler ext transition |  |  |  | L/D Max: | 114.473 | at alpha= | 4.5 | deg
Re: | 16000000 |  |  | Cd Min: | 0.00528 | at alpha= | 2.5 | deg
Mach: | 0 |  |  | Cl=0 at alpha= | -1.3197 | deg
|  |  |  | @ Cl=0.1, Cd= | 0.0053307
|  |  |  | @ Cl=0.4, Cd= | 0.005735
|  |  |  | @ Cl=0.6, Cd= | 0.006176
alpha (deg) | Cl | Cd | Cm | Cl/Cd
-18 | -0.666 | 0.13349 | 0.003 | -4.99
-17.5 | -0.69 | 0.12729 | 0.003 | -5.42
-17 | -0.713 | 0.12062 | 0.003 | -5.913
-16.5 | -0.738 | 0.10989 | 0.002 | -6.719
-16 | -0.759 | 0.1051 | 0.002 | -7.22
-15.5 | -0.778 | 0.0986 | 0.001 | -7.89
-15 | -0.791 | 0.09192 | 0.001 | -8.609
-14.5 | -0.803 | 0.08264 | 0 | -9.713
-14 | -0.933 | 0.01892 | 0 | -49.283
-13.5 | -0.936 | 0.01753 | -0.001 | -53.43
-13 | -0.952 | 0.01371 | -0.002 | -69.429
-12.5 | -0.952 | 0.01237 | -0.003 | -76.99
-12 | -0.947 | 0.01146 | -0.004 | -82.596
-11.5 | -0.936 | 0.01075 | -0.005 | -87.064
-11 | -0.921 | 0.01003 | -0.006 | -91.82
-10.5 | -0.9 | 0.00968 | -0.007 | -93.002
-10 | -0.876 | 0.00927 | -0.008 | -94.472
-9.5 | -0.847 | 0.00771 | -0.009 | -109.792
-9 | -0.814 | 0.0079 | -0.01 | -103.021
-8.5 | -0.778 | 0.00834 | -0.011 | -93.311
-8 | -0.737 | 0.00802 | -0.012 | -91.941
-7.5 | -0.693 | 0.00765 | -0.013 | -90.594
-7 | -0.646 | 0.00737 | -0.014 | -87.641
-6.5 | -0.596 | 0.00709 | -0.015 | -84.174
-6 | -0.545 | 0.00685 | -0.016 | -79.509
-5.5 | -0.491 | 0.00665 | -0.017 | -73.845
-5 | -0.436 | 0.00648 | -0.018 | -67.2
-4.5 | -0.379 | 0.00634 | -0.019 | -59.713
-4 | -0.321 | 0.00618 | -0.02 | -51.936
-3.5 | -0.262 | 0.00616 | -0.021 | -42.477
-3 | -0.202 | 0.00612 | -0.022 | -33.051
-2.5 | -0.143 | 0.006 | -0.023 | -23.763
-2 | -0.082 | 0.00589 | -0.024 | -14.003
-1.5 | -0.022 | 0.0059 | -0.025 | -3.732
-1 | 0.039 | 0.00535 | -0.026 | 7.213
-0.5 | 0.099 | 0.00533 | -0.027 | 18.629
0 | 0.16 | 0.00537 | -0.028 | 29.791
0.5 | 0.221 | 0.00544 | -0.029 | 40.577
1 | 0.281 | 0.0055 | -0.03 | 51.155
1.5 | 0.342 | 0.00559 | -0.031 | 61.203
2 | 0.402 | 0.00574 | -0.032 | 69.985
2.5 | 0.461 | 0.00528 | -0.033 | 87.406
3 | 0.52 | 0.00631 | -0.035 | 82.399
3.5 | 0.579 | 0.0061 | -0.036 | 94.882
4 | 0.637 | 0.00631 | -0.037 | 101.012
4.5 | 0.694 | 0.00606 | -0.038 | 114.473
5 | 0.749 | 0.00741 | -0.039 | 101.05
5.5 | 0.803 | 0.00768 | -0.04 | 104.533
6 | 0.855 | 0.00797 | -0.041 | 107.189
6.5 | 0.905 | 0.00828 | -0.042 | 109.302
7 | 0.952 | 0.00863 | -0.043 | 110.278
7.5 | 0.997 | 0.00902 | -0.043 | 110.535
8 | 1.039 | 0.00939 | -0.044 | 110.614
8.5 | 1.078 | 0.00981 | -0.045 | 109.889
9 | 1.111 | 0.01025 | -0.046 | 108.451
9.5 | 1.139 | 0.01071 | -0.047 | 106.369
10 | 1.161 | 0.01117 | -0.048 | 103.989
10.5 | 1.179 | 0.01173 | -0.049 | 100.452
11 | 1.191 | 0.01225 | -0.05 | 97.176
11.5 | 1.197 | 0.01296 | -0.051 | 92.359
12 | 1.198 | 0.01362 | -0.052 | 87.954
12.5 | 1.194 | 0.01461 | -0.053 | 81.682
13 | 1.185 | 0.01538 | -0.053 | 77.062
13.5 | 1.17 | 0.01678 | -0.054 | 69.727
14 | 1.151 | 0.01816 | -0.055 | 63.362
14.5 | 1.126 | 0.02012 | -0.055 | 55.985
15 | 1.095 | 0.02308 | -0.056 | 47.451
15.5 | 1.063 | 0.02619 | -0.056 | 40.591
16 | 0.959 | 0.05933 | -0.05 | 16.168
16.5 | 0.88 | 0.09995 | -0.041 | 8.808
17 | 0.845 | 0.11318 | -0.038 | 7.467

## 130. Re 16M Mach 0.00 (2)
BIGFOIL.COM POLAR EXPORT
NACA66-214 a=0.5
NACA66-214 a=0.5 |  |  |  | Cl Max: | 1.7366 | at alpha= | 20 | deg
XFOIL ncrit=9 |  |  |  | L/D Max: | 120.093 | at alpha= | 8.5 | deg
Re: | 16000000 |  |  | Cd Min: | 0.03537 | at alpha= | 20 | deg
Mach: | 0 |  |  | Cl=0 at alpha= | -1.4955 | deg
|  |  |  | @ Cl=0.1, Cd= | 0.0042787
|  |  |  | @ Cl=0.4, Cd= | 0.0050221
|  |  |  | @ Cl=0.6, Cd= | 0.0063218
alpha (deg) | Cl | Cd | Cm | Cl/Cd
-20 | -1.6618 | 0.02418 | -0.0646 | -68.7262
-19.5 | -1.6418 | 0.02247 | -0.0622 | -73.0663
-19 | -1.6248 | 0.02065 | -0.0592 | -78.6828
-18.5 | -1.6021 | 0.01922 | -0.0565 | -83.3559
-18 | -1.5761 | 0.01802 | -0.0538 | -87.4639
-17.5 | -1.5482 | 0.01695 | -0.0512 | -91.3392
-17 | -1.5193 | 0.01595 | -0.0484 | -95.2539
-16.5 | -1.4876 | 0.01514 | -0.0458 | -98.2563
-16 | -1.4558 | 0.01432 | -0.0431 | -101.662
-15.5 | -1.4219 | 0.01365 | -0.0404 | -104.1685
-15 | -1.387 | 0.01304 | -0.0378 | -106.365
-14 | -1.32 | 0.01193 | -0.0313 | -110.6454
-13.5 | -1.2798 | 0.01153 | -0.0291 | -110.9974
-12.5 | -1.1903 | 0.01053 | -0.0265 | -113.0389
-12 | -1.1438 | 0.01003 | -0.0255 | -114.0379
-11.5 | -1.0958 | 0.00957 | -0.0247 | -114.5037
-11 | -1.0472 | 0.0091 | -0.024 | -115.0769
-10.5 | -0.9967 | 0.00873 | -0.0236 | -114.1695
-10 | -0.9451 | 0.0084 | -0.0234 | -112.5119
-9.5 | -0.8926 | 0.00809 | -0.0234 | -110.3337
-9 | -0.8396 | 0.0078 | -0.0234 | -107.641
-8 | -0.7326 | 0.00722 | -0.0235 | -101.4681
-7.5 | -0.6787 | 0.00693 | -0.0237 | -97.9365
-7 | -0.6242 | 0.00666 | -0.0239 | -93.7237
-6.5 | -0.5688 | 0.00643 | -0.0243 | -88.4603
-6 | -0.513 | 0.00623 | -0.0248 | -82.3435
-5.5 | -0.4571 | 0.00602 | -0.0253 | -75.9302
-5 | -0.4011 | 0.00582 | -0.0257 | -68.9175
-4.5 | -0.3445 | 0.00565 | -0.0264 | -60.9735
-4 | -0.2874 | 0.0055 | -0.0271 | -52.2545
-3.5 | -0.2304 | 0.00531 | -0.0277 | -43.3898
-3 | -0.173 | 0.00517 | -0.0285 | -33.4623
-2.5 | -0.1157 | 0.00505 | -0.0292 | -22.9109
-2 | -0.058 | 0.00492 | -0.03 | -11.7886
-1.5 | -0.0005 | 0.00477 | -0.0308 | -0.10482
-1 | 0.0555 | 0.00451 | -0.0313 | 12.306
-0.5 | 0.1113 | 0.00422 | -0.0319 | 26.3744
0 | 0.1666 | 0.00391 | -0.0323 | 42.6087
0.5 | 0.2199 | 0.00349 | -0.0326 | 63.0086
1 | 0.2659 | 0.00359 | -0.0317 | 74.0669
2.5 | 0.4204 | 0.00524 | -0.0311 | 80.229
3 | 0.4725 | 0.00564 | -0.0309 | 83.7766
3.5 | 0.5246 | 0.00602 | -0.0307 | 87.1429
4 | 0.5789 | 0.00624 | -0.0309 | 92.7724
4.5 | 0.6331 | 0.00645 | -0.0311 | 98.155
5 | 0.687 | 0.00667 | -0.0313 | 102.9985
5.5 | 0.7399 | 0.00691 | -0.0313 | 107.0767
6 | 0.7923 | 0.00715 | -0.0312 | 110.8112
6.5 | 0.8441 | 0.0074 | -0.031 | 114.0676
7 | 0.8942 | 0.0077 | -0.0305 | 116.1299
8 | 0.9919 | 0.00828 | -0.029 | 119.7947
8.5 | 1.0376 | 0.00864 | -0.0277 | 120.0926
9 | 1.0749 | 0.00896 | -0.0246 | 119.9665
10 | 1.148 | 0.00979 | -0.0187 | 117.2625
11 | 1.2239 | 0.01078 | -0.0139 | 113.5343
11.5 | 1.2616 | 0.01134 | -0.0116 | 111.2522
12 | 1.2949 | 0.0121 | -0.0088 | 107.0165
12.5 | 1.3312 | 0.01278 | -0.0066 | 104.1628
13 | 1.3668 | 0.0135 | -0.0044 | 101.2444
13.5 | 1.4011 | 0.01428 | -0.0021 | 98.1162
14 | 1.4345 | 0.01513 | 0.0002 | 94.8116
14.5 | 1.4665 | 0.01606 | 0.0025 | 91.3138
15 | 1.4949 | 0.01715 | 0.0053 | 87.1662
15.5 | 1.5329 | 0.01812 | 0.006 | 84.5971
16 | 1.5587 | 0.01957 | 0.0085 | 79.6474
16.5 | 1.5867 | 0.02093 | 0.0107 | 75.8098
17 | 1.6135 | 0.02243 | 0.0127 | 71.9349
17.5 | 1.6393 | 0.02401 | 0.0147 | 68.2757
18 | 1.6642 | 0.02574 | 0.0166 | 64.6542
18.5 | 1.6867 | 0.02771 | 0.0184 | 60.8697
19 | 1.7065 | 0.0299 | 0.0203 | 57.0736
19.5 | 1.7229 | 0.03249 | 0.0221 | 53.0286
20 | 1.7366 | 0.03537 | 0.0238 | 49.0981

## 131. Re 16M Mach 0.10 (1)
BIGFOIL.COM POLAR EXPORT
NACA66-214 a=0.5
NACA66-214 a=0.5 |  |  |  | Cl Max: | 1.187 | at alpha= | 11.5 | deg
JavaFoil+Calcfoil stall+Eppler ext transition |  |  |  | L/D Max: | 114.07 | at alpha= | 4.5 | deg
Re: | 16000000 |  |  | Cd Min: | 0.00526 | at alpha= | 2.5 | deg
Mach: | 0.1 |  |  | Cl=0 at alpha= | -1.3197 | deg
|  |  |  | @ Cl=0.1, Cd= | 0.00531
|  |  |  | @ Cl=0.4, Cd= | 0.005486
|  |  |  | @ Cl=0.6, Cd= | 0.0061952
alpha (deg) | Cl | Cd | Cm | Cl/Cd
-17.5 | -0.644 | 0.12888 | 0.003 | -4.995
-17 | -0.67 | 0.12243 | 0.002 | -5.475
-16.5 | -0.696 | 0.11683 | 0.002 | -5.958
-16 | -0.722 | 0.10793 | 0.002 | -6.692
-15.5 | -0.745 | 0.1018 | 0.001 | -7.32
-15 | -0.761 | 0.0953 | 0.001 | -7.987
-14.5 | -0.773 | 0.08744 | 0 | -8.845
-14 | -0.815 | 0.05801 | 0 | -14.051
-13.5 | -0.815 | 0.05781 | -0.001 | -14.089
-13 | -0.927 | 0.01501 | -0.002 | -61.76
-12.5 | -0.934 | 0.01288 | -0.003 | -72.523
-12 | -0.933 | 0.01175 | -0.004 | -79.42
-11.5 | -0.926 | 0.01094 | -0.005 | -84.619
-11 | -0.913 | 0.01034 | -0.006 | -88.272
-10.5 | -0.895 | 0.0098 | -0.007 | -91.336
-10 | -0.872 | 0.00939 | -0.008 | -92.824
-9.5 | -0.845 | 0.0078 | -0.009 | -108.242
-9 | -0.813 | 0.00797 | -0.01 | -102.12
-8.5 | -0.778 | 0.00847 | -0.011 | -91.861
-8 | -0.738 | 0.00805 | -0.012 | -91.672
-7.5 | -0.694 | 0.00773 | -0.013 | -89.868
-7 | -0.648 | 0.00744 | -0.014 | -87.023
-6.5 | -0.599 | 0.00709 | -0.015 | -84.398
-6 | -0.547 | 0.00684 | -0.016 | -79.97
-5.5 | -0.493 | 0.00663 | -0.017 | -74.397
-5 | -0.438 | 0.00646 | -0.018 | -67.714
-4.5 | -0.381 | 0.00633 | -0.019 | -60.099
-4 | -0.322 | 0.00615 | -0.02 | -52.397
-3.5 | -0.263 | 0.00622 | -0.021 | -42.304
-3 | -0.203 | 0.00611 | -0.022 | -33.301
-2.5 | -0.143 | 0.006 | -0.023 | -23.865
-2 | -0.083 | 0.00593 | -0.024 | -13.974
-1.5 | -0.022 | 0.00595 | -0.025 | -3.716
-1 | 0.039 | 0.00535 | -0.026 | 7.244
-0.5 | 0.1 | 0.00531 | -0.027 | 18.806
0 | 0.161 | 0.0054 | -0.028 | 29.789
0.5 | 0.222 | 0.00546 | -0.03 | 40.617
1 | 0.283 | 0.00551 | -0.031 | 51.353
1.5 | 0.344 | 0.00557 | -0.032 | 61.76
2 | 0.404 | 0.00548 | -0.033 | 73.705
2.5 | 0.463 | 0.00526 | -0.034 | 88.106
3 | 0.523 | 0.0063 | -0.035 | 83.062
3.5 | 0.582 | 0.00613 | -0.036 | 94.847
4 | 0.64 | 0.00634 | -0.037 | 100.913
4.5 | 0.697 | 0.00611 | -0.038 | 114.07
5 | 0.752 | 0.00745 | -0.039 | 100.913
5.5 | 0.806 | 0.00773 | -0.04 | 104.228
6 | 0.858 | 0.00803 | -0.041 | 106.825
6.5 | 0.908 | 0.00831 | -0.042 | 109.295
7 | 0.955 | 0.00871 | -0.043 | 109.738
7.5 | 1 | 0.00908 | -0.044 | 110.139
8 | 1.042 | 0.00948 | -0.045 | 109.871
8.5 | 1.08 | 0.00991 | -0.046 | 109.008
9 | 1.112 | 0.01035 | -0.047 | 107.425
9.5 | 1.138 | 0.01077 | -0.047 | 105.68
10 | 1.159 | 0.01129 | -0.048 | 102.657
10.5 | 1.174 | 0.01188 | -0.049 | 98.821
11 | 1.184 | 0.01242 | -0.05 | 95.273
11.5 | 1.187 | 0.01317 | -0.051 | 90.159
12 | 1.185 | 0.01389 | -0.052 | 85.328
12.5 | 1.177 | 0.0149 | -0.053 | 79.007
13 | 1.164 | 0.01572 | -0.054 | 74.071
13.5 | 1.144 | 0.01726 | -0.054 | 66.294
14 | 1.12 | 0.01888 | -0.055 | 59.281
14.5 | 1.091 | 0.02085 | -0.055 | 52.312
15 | 1.059 | 0.02299 | -0.056 | 46.052
15.5 | 0.988 | 0.03769 | -0.054 | 26.211
16 | 0.86 | 0.09886 | -0.039 | 8.697
16.5 | 0.827 | 0.10799 | -0.038 | 7.659

## 132. Re 16M Mach 0.10 (2)
BIGFOIL.COM POLAR EXPORT
NACA66-214 a=0.5
NACA66-214 a=0.5 |  |  |  | Cl Max: | 1.7268 | at alpha= | 20 | deg
XFOIL ncrit=9 |  |  |  | L/D Max: | 119.496 | at alpha= | 8 | deg
Re: | 16000000 |  |  | Cd Min: | 0.03832 | at alpha= | 20 | deg
Mach: | 0.1 |  |  | Cl=0 at alpha= | -1.4982 | deg
|  |  |  | @ Cl=0.1, Cd= | 0.0042801
|  |  |  | @ Cl=0.4, Cd= | 0.0050074
|  |  |  | @ Cl=0.6, Cd= | 0.0063312
alpha (deg) | Cl | Cd | Cm | Cl/Cd
-20 | -1.6502 | 0.02676 | -0.0714 | -61.6667
-19.5 | -1.6331 | 0.02467 | -0.0689 | -66.1978
-19 | -1.6204 | 0.02241 | -0.0656 | -72.307
-18.5 | -1.601 | 0.02064 | -0.0626 | -77.5678
-18 | -1.5781 | 0.01914 | -0.0595 | -82.4504
-17.5 | -1.5526 | 0.01783 | -0.0564 | -87.078
-17 | -1.5233 | 0.01676 | -0.0535 | -90.889
-16.5 | -1.493 | 0.01577 | -0.0506 | -94.6734
-16 | -1.4614 | 0.01486 | -0.0476 | -98.3445
-15.5 | -1.4277 | 0.0141 | -0.0447 | -101.2553
-15 | -1.3924 | 0.01343 | -0.0418 | -103.6783
-14.5 | -1.3562 | 0.01286 | -0.0389 | -105.4588
-14 | -1.3231 | 0.0122 | -0.0353 | -108.4508
-13.5 | -1.2872 | 0.01178 | -0.032 | -109.2699
-13 | -1.2431 | 0.01127 | -0.0302 | -110.3017
-12.5 | -1.1976 | 0.01075 | -0.0288 | -111.4047
-12 | -1.1511 | 0.01022 | -0.0275 | -112.6321
-11.5 | -1.1028 | 0.00973 | -0.0264 | -113.3402
-11 | -1.054 | 0.00923 | -0.0255 | -114.1928
-10.5 | -1.0032 | 0.00883 | -0.0249 | -113.6127
-10 | -0.9514 | 0.00848 | -0.0245 | -112.1934
-9.5 | -0.8986 | 0.00816 | -0.0243 | -110.1225
-9 | -0.8451 | 0.00785 | -0.0242 | -107.6561
-8.5 | -0.7911 | 0.00756 | -0.0242 | -104.6429
-8 | -0.737 | 0.00727 | -0.0242 | -101.3755
-7.5 | -0.6827 | 0.00698 | -0.0243 | -97.808
-7 | -0.6279 | 0.00669 | -0.0244 | -93.8565
-6.5 | -0.5722 | 0.00646 | -0.0248 | -88.5759
-6 | -0.5159 | 0.00625 | -0.0252 | -82.544
-5.5 | -0.4596 | 0.00605 | -0.0256 | -75.9669
-5 | -0.4033 | 0.00583 | -0.0261 | -69.1767
-4.5 | -0.3462 | 0.00566 | -0.0267 | -61.1661
-4 | -0.2888 | 0.00551 | -0.0273 | -52.4138
-3.5 | -0.2315 | 0.00532 | -0.028 | -43.515
-3 | -0.1737 | 0.00518 | -0.0287 | -33.5328
-2.5 | -0.116 | 0.00505 | -0.0295 | -22.9703
-2 | -0.0581 | 0.00493 | -0.0302 | -11.785
-1.5 | -0.0002 | 0.00477 | -0.031 | -0.041929
-0.5 | 0.1123 | 0.00422 | -0.0321 | 26.6114
0 | 0.1678 | 0.0039 | -0.0326 | 43.0256
0.5 | 0.2213 | 0.00346 | -0.0328 | 63.9595
1 | 0.2676 | 0.00358 | -0.0319 | 74.7486
2.5 | 0.4225 | 0.00525 | -0.0312 | 80.4762
3 | 0.4746 | 0.00566 | -0.031 | 83.8516
3.5 | 0.527 | 0.00604 | -0.0307 | 87.2517
4 | 0.5816 | 0.00626 | -0.0309 | 92.9073
4.5 | 0.6359 | 0.00647 | -0.0311 | 98.2844
5 | 0.6901 | 0.00669 | -0.0312 | 103.154
5.5 | 0.7432 | 0.00694 | -0.0311 | 107.0893
6 | 0.7958 | 0.00718 | -0.0309 | 110.8357
6.5 | 0.8476 | 0.00744 | -0.0306 | 113.9247
7 | 0.8977 | 0.00775 | -0.03 | 115.8323
8 | 0.9954 | 0.00833 | -0.0283 | 119.4958
9 | 1.0738 | 0.00905 | -0.0226 | 118.6519
9.5 | 1.1104 | 0.0095 | -0.0195 | 116.8842
10 | 1.1496 | 0.00992 | -0.017 | 115.8871
10.5 | 1.1884 | 0.01041 | -0.0146 | 114.1595
11 | 1.226 | 0.01097 | -0.012 | 111.7593
11.5 | 1.2639 | 0.01156 | -0.0097 | 109.3339
12 | 1.2972 | 0.01237 | -0.0067 | 104.8666
12.5 | 1.3338 | 0.01307 | -0.0044 | 102.0505
13 | 1.37 | 0.01382 | -0.0021 | 99.1317
13.5 | 1.4052 | 0.01463 | 0.0002 | 96.0492
14 | 1.4389 | 0.01553 | 0.0026 | 92.6529
14.5 | 1.4688 | 0.01661 | 0.0054 | 88.4287
15 | 1.4959 | 0.0178 | 0.0085 | 84.0393
15.5 | 1.5496 | 0.01897 | 0.006 | 81.6869
16 | 1.5631 | 0.02028 | 0.0115 | 77.0759
16.5 | 1.5917 | 0.02171 | 0.0137 | 73.3164
17 | 1.6176 | 0.02335 | 0.016 | 69.2762
17.5 | 1.6393 | 0.02533 | 0.0184 | 64.7177
18 | 1.6645 | 0.02717 | 0.0203 | 61.2624
18.5 | 1.686 | 0.02934 | 0.0222 | 57.4642
19 | 1.7027 | 0.03195 | 0.0243 | 53.2926
19.5 | 1.7148 | 0.03504 | 0.0264 | 48.9384
20 | 1.7268 | 0.03832 | 0.028 | 45.0626

## 133. Re 16M Mach 0.25 (1)
BIGFOIL.COM POLAR EXPORT
NACA66-214 a=0.5
NACA66-214 a=0.5 |  |  |  | Cl Max: | 1.134 | at alpha= | 10 | deg
JavaFoil+Calcfoil stall+Eppler ext transition |  |  |  | L/D Max: | 107.419 | at alpha= | 7 | deg
Re: | 16000000 |  |  | Cd Min: | 0.00535 | at alpha= | 2.5 | deg
Mach: | 0.25 |  |  | Cl=0 at alpha= | -1.3175 | deg
|  |  |  | @ Cl=0.1, Cd= | 0.0053905
|  |  |  | @ Cl=0.4, Cd= | 0.0055002
|  |  |  | @ Cl=0.6, Cd= | 0.0059251
alpha (deg) | Cl | Cd | Cm | Cl/Cd
-15.5 | -0.464 | 0.11032 | 0.001 | -4.205
-15 | -0.514 | 0.10426 | 0.001 | -4.927
-14.5 | -0.553 | 0.09897 | 0 | -5.59
-14 | -0.589 | 0.09326 | 0 | -6.314
-13.5 | -0.62 | 0.08788 | -0.001 | -7.055
-13 | -0.647 | 0.08278 | -0.001 | -7.812
-12.5 | -0.668 | 0.0769 | -0.002 | -8.693
-12 | -0.685 | 0.07185 | -0.002 | -9.529
-11.5 | -0.815 | 0.0159 | -0.005 | -51.293
-11 | -0.843 | 0.01165 | -0.006 | -72.334
-10.5 | -0.845 | 0.01069 | -0.007 | -79.033
-10 | -0.838 | 0.01003 | -0.008 | -83.526
-9.5 | -0.823 | 0.0095 | -0.009 | -86.633
-9 | -0.801 | 0.00902 | -0.01 | -88.839
-8.5 | -0.774 | 0.00743 | -0.011 | -104.13
-8 | -0.74 | 0.00802 | -0.012 | -92.311
-7.5 | -0.701 | 0.00808 | -0.013 | -86.772
-7 | -0.657 | 0.00773 | -0.014 | -85.007
-6.5 | -0.609 | 0.00732 | -0.015 | -83.175
-6 | -0.558 | 0.00707 | -0.016 | -78.964
-5.5 | -0.504 | 0.00682 | -0.017 | -73.946
-5 | -0.448 | 0.00664 | -0.019 | -67.487
-4.5 | -0.39 | 0.00646 | -0.02 | -60.436
-4 | -0.331 | 0.00626 | -0.021 | -52.779
-3.5 | -0.27 | 0.00624 | -0.022 | -43.275
-3 | -0.209 | 0.0062 | -0.023 | -33.666
-2.5 | -0.147 | 0.00609 | -0.024 | -24.172
-2 | -0.085 | 0.00595 | -0.025 | -14.29
-1.5 | -0.023 | 0.00599 | -0.026 | -3.797
-1 | 0.04 | 0.0054 | -0.027 | 7.376
-0.5 | 0.103 | 0.00539 | -0.028 | 19.042
0 | 0.165 | 0.00538 | -0.029 | 30.741
0.5 | 0.228 | 0.00553 | -0.03 | 41.214
1 | 0.291 | 0.00556 | -0.031 | 52.248
1.5 | 0.353 | 0.0054 | -0.032 | 65.466
2 | 0.414 | 0.00553 | -0.034 | 74.897
2.5 | 0.476 | 0.00535 | -0.035 | 88.894
3 | 0.537 | 0.00605 | -0.036 | 88.656
3.5 | 0.597 | 0.00586 | -0.037 | 101.831
4 | 0.656 | 0.00714 | -0.038 | 91.975
4.5 | 0.714 | 0.00739 | -0.039 | 96.602
5 | 0.77 | 0.00768 | -0.04 | 100.279
5.5 | 0.824 | 0.00799 | -0.041 | 103.217
6 | 0.876 | 0.00831 | -0.042 | 105.497
6.5 | 0.926 | 0.00865 | -0.043 | 107.06
7 | 0.972 | 0.00905 | -0.044 | 107.419
7.5 | 1.014 | 0.00949 | -0.045 | 106.817
8 | 1.052 | 0.00995 | -0.046 | 105.726
8.5 | 1.086 | 0.01046 | -0.047 | 103.815
9 | 1.111 | 0.01095 | -0.048 | 101.438
9.5 | 1.126 | 0.01155 | -0.049 | 97.539
10 | 1.134 | 0.01215 | -0.05 | 93.332
10.5 | 1.132 | 0.01286 | -0.051 | 88.022
11 | 1.121 | 0.01355 | -0.051 | 82.755
11.5 | 1.101 | 0.01454 | -0.052 | 75.688
12 | 1.07 | 0.01564 | -0.053 | 68.424
12.5 | 1.026 | 0.01772 | -0.054 | 57.88
13 | 0.955 | 0.0242 | -0.053 | 39.47
13.5 | 0.891 | 0.0293 | -0.053 | 30.396
14 | 0.726 | 0.09301 | -0.032 | 7.804
14.5 | 0.667 | 0.10278 | -0.03 | 6.493
15 | 0.606 | 0.11082 | -0.029 | 5.468

## 134. Re 16M Mach 0.25 (2)
BIGFOIL.COM POLAR EXPORT
NACA66-214 a=0.5
NACA66-214 a=0.5 |  |  |  | Cl Max: | 1.6569 | at alpha= | 18.5 | deg
XFOIL ncrit=9 |  |  |  | L/D Max: | 115.899 | at alpha= | 7.5 | deg
Re: | 16000000 |  |  | Cd Min: | 0.06926 | at alpha= | -20 | deg
Mach: | 0.25 |  |  | Cl=0 at alpha= | -1.5142 | deg
|  |  |  | @ Cl=0.1, Cd= | 0.0043269
|  |  |  | @ Cl=0.4, Cd= | 0.0050103
|  |  |  | @ Cl=0.6, Cd= | 0.0063783
alpha (deg) | Cl | Cd | Cm | Cl/Cd
-20 | -1.3667 | 0.06926 | -0.0825 | -19.7329
-19.5 | -1.4052 | 0.05679 | -0.0904 | -24.7438
-19 | -1.4518 | 0.04562 | -0.0951 | -31.8238
-18.5 | -1.4813 | 0.03794 | -0.0953 | -39.0432
-18 | -1.4889 | 0.03289 | -0.0932 | -45.2691
-17.5 | -1.4915 | 0.02873 | -0.0898 | -51.9144
-17 | -1.4874 | 0.02535 | -0.0856 | -58.6746
-16.5 | -1.475 | 0.02266 | -0.0811 | -65.0927
-16 | -1.4584 | 0.02034 | -0.0762 | -71.7011
-15.5 | -1.4335 | 0.01859 | -0.0715 | -77.1114
-15 | -1.4035 | 0.01715 | -0.067 | -81.8367
-14.5 | -1.3692 | 0.01602 | -0.0627 | -85.4682
-14 | -1.3375 | 0.01474 | -0.058 | -90.7395
-13.5 | -1.3002 | 0.01383 | -0.0537 | -94.013
-13 | -1.2643 | 0.01289 | -0.0491 | -98.0838
-12.5 | -1.2269 | 0.01219 | -0.0444 | -100.6481
-12 | -1.1865 | 0.01153 | -0.0403 | -102.9055
-11.5 | -1.1398 | 0.01074 | -0.0374 | -106.1266
-11 | -1.0904 | 0.01007 | -0.0351 | -108.282
-10.5 | -1.0383 | 0.00953 | -0.0332 | -108.9507
-10 | -0.9852 | 0.00902 | -0.0317 | -109.2239
-9.5 | -0.9306 | 0.00857 | -0.0305 | -108.5881
-9 | -0.875 | 0.00819 | -0.0295 | -106.8376
-8.5 | -0.8187 | 0.00784 | -0.0288 | -104.426
-8 | -0.7619 | 0.00753 | -0.0283 | -101.1819
-7.5 | -0.7048 | 0.00722 | -0.0279 | -97.6177
-7 | -0.6478 | 0.00689 | -0.0276 | -94.0203
-6.5 | -0.5902 | 0.00659 | -0.0274 | -89.5599
-5 | -0.4148 | 0.00593 | -0.028 | -69.9494
-4.5 | -0.3559 | 0.00573 | -0.0283 | -62.1117
-4 | -0.2965 | 0.00555 | -0.0289 | -53.4234
-3.5 | -0.237 | 0.00537 | -0.0295 | -44.1341
-3 | -0.1776 | 0.00521 | -0.0301 | -34.0883
-2.5 | -0.1179 | 0.00509 | -0.0308 | -23.1631
-2 | -0.0581 | 0.00495 | -0.0316 | -11.7374
-1.5 | 0.0017 | 0.00481 | -0.0323 | 0.35343
-1 | 0.0597 | 0.00455 | -0.0328 | 13.1209
-0.5 | 0.1175 | 0.00423 | -0.0334 | 27.7778
0 | 0.1745 | 0.00388 | -0.0338 | 44.9742
1 | 0.2777 | 0.00346 | -0.0331 | 80.2601
1.5 | 0.3272 | 0.00434 | -0.0323 | 75.3917
2 | 0.3805 | 0.00483 | -0.032 | 78.7785
2.5 | 0.4335 | 0.00532 | -0.0316 | 81.485
3.5 | 0.5397 | 0.00613 | -0.0307 | 88.0424
4 | 0.5956 | 0.00636 | -0.0307 | 93.6478
4.5 | 0.651 | 0.00659 | -0.0305 | 98.786
5 | 0.7062 | 0.00683 | -0.0303 | 103.3968
5.5 | 0.76 | 0.00711 | -0.0298 | 106.8917
6 | 0.8136 | 0.00736 | -0.0292 | 110.5435
6.5 | 0.865 | 0.00766 | -0.0282 | 112.9243
7 | 0.9149 | 0.00799 | -0.0268 | 114.5056
7.5 | 0.9608 | 0.00829 | -0.0245 | 115.8987
8 | 0.9977 | 0.00865 | -0.0204 | 115.341
8.5 | 1.0361 | 0.00916 | -0.0168 | 113.1114
9 | 1.0765 | 0.00965 | -0.0137 | 111.5544
9.5 | 1.1179 | 0.01018 | -0.0109 | 109.8134
10 | 1.1591 | 0.01074 | -0.0081 | 107.9236
10.5 | 1.1995 | 0.0114 | -0.0052 | 105.2193
11 | 1.2374 | 0.01218 | -0.002 | 101.5928
11.5 | 1.2767 | 0.01298 | 0.0009 | 98.359
12 | 1.3143 | 0.01386 | 0.0041 | 94.8268
12.5 | 1.3525 | 0.01478 | 0.007 | 91.5088
13 | 1.3878 | 0.01586 | 0.0103 | 87.5032
13.5 | 1.4221 | 0.01705 | 0.0135 | 83.4076
14 | 1.4533 | 0.01842 | 0.0171 | 78.8979
14.5 | 1.4841 | 0.01985 | 0.0206 | 74.7657
15 | 1.5089 | 0.02123 | 0.0251 | 71.074
15.5 | 1.59 | 0.02359 | 0.0179 | 67.4014
16.5 | 1.6016 | 0.02777 | 0.0317 | 57.6737
17 | 1.6216 | 0.03049 | 0.0348 | 53.1847
17.5 | 1.628 | 0.03438 | 0.0382 | 47.3531
18 | 1.6446 | 0.03775 | 0.0406 | 43.5656
18.5 | 1.6569 | 0.04172 | 0.0427 | 39.7148
19 | 1.6566 | 0.04698 | 0.0443 | 35.2618
19.5 | 1.6527 | 0.05311 | 0.0451 | 31.1184
20 | 1.6412 | 0.06047 | 0.0445 | 27.1407

## 135. Re 16M Mach 0.50 (1)
BIGFOIL.COM POLAR EXPORT
NACA66-214 a=0.5
NACA66-214 a=0.5 |  |  |  | Cl Max: | 1.161 | at alpha= | 20 | deg
JavaFoil+Calcfoil stall+Eppler ext transition |  |  |  | L/D Max: | 96.722 | at alpha= | 5.5 | deg
Re: | 16000000 |  |  | Cd Min: | 0.00534 | at alpha= | 1 | deg
Mach: | 0.5 |  |  | Cl=0 at alpha= | -1.3188 | deg
|  |  |  | @ Cl=0.1, Cd= | 0.0057437
|  |  |  | @ Cl=0.4, Cd= | 0.0054097
|  |  |  | @ Cl=0.6, Cd= | 0.0073088
alpha (deg) | Cl | Cd | Cm | Cl/Cd
-20 | -1.027 | 0.17348 | 0.007 | -5.922
-19.5 | -1 | 0.16237 | 0.006 | -6.16
-19 | -0.972 | 0.16078 | 0.005 | -6.048
-18.5 | -0.949 | 0.14426 | 0.005 | -6.576
-18 | -0.92 | 0.13901 | 0.004 | -6.622
-17.5 | -0.892 | 0.13485 | 0.004 | -6.613
-17 | -0.864 | 0.13167 | 0.003 | -6.563
-16.5 | -0.838 | 0.12175 | 0.003 | -6.88
-16 | -0.814 | 0.11035 | 0.002 | -7.377
-15.5 | -0.788 | 0.10158 | 0.002 | -7.761
-15 | -0.763 | 0.09363 | 0.001 | -8.154
-14.5 | -0.754 | 0.07408 | 0 | -10.173
-14 | -0.828 | 0.02007 | -0.001 | -41.24
-13.5 | -0.673 | 0.09238 | -0.001 | -7.29
-13 | -0.65 | 0.08154 | -0.002 | -7.971
-12.5 | -0.645 | 0.05861 | -0.003 | -11.007
-12 | -0.705 | 0.01641 | -0.005 | -42.944
-11.5 | -0.679 | 0.014 | -0.006 | -48.537
-11 | -0.649 | 0.01286 | -0.007 | -50.479
-10.5 | -0.509 | 0.06577 | -0.004 | -7.734
-10 | -0.479 | 0.06507 | -0.005 | -7.367
-9.5 | -0.455 | 0.05689 | -0.006 | -7.99
-9 | -0.516 | 0.01134 | -0.011 | -45.543
-8.5 | -0.486 | 0.01034 | -0.012 | -47.067
-8 | -0.455 | 0.00945 | -0.014 | -48.081
-7.5 | -0.342 | 0.04847 | -0.007 | -7.052
-7 | -0.448 | 0.04415 | -0.008 | -10.156
-6.5 | -0.598 | 0.00847 | -0.017 | -70.632
-6 | -0.58 | 0.00676 | -0.018 | -85.683
-5.5 | -0.54 | 0.00681 | -0.02 | -79.276
-5 | -0.488 | 0.00692 | -0.021 | -70.559
-4.5 | -0.429 | 0.00666 | -0.022 | -64.474
-4 | -0.366 | 0.00644 | -0.023 | -56.853
-3.5 | -0.3 | 0.00677 | -0.024 | -44.332
-3 | -0.232 | 0.00662 | -0.025 | -35.111
-2.5 | -0.164 | 0.00646 | -0.027 | -25.394
-2 | -0.095 | 0.00631 | -0.028 | -15.048
-1.5 | -0.025 | 0.00617 | -0.029 | -4.115
-1 | 0.044 | 0.00628 | -0.03 | 7.085
-0.5 | 0.115 | 0.0056 | -0.031 | 20.486
0 | 0.185 | 0.00542 | -0.033 | 34.094
0.5 | 0.255 | 0.0055 | -0.034 | 46.28
1 | 0.324 | 0.00534 | -0.035 | 60.738
1.5 | 0.394 | 0.00539 | -0.036 | 73.056
2 | 0.461 | 0.00561 | -0.037 | 82.306
2.5 | 0.529 | 0.00602 | -0.038 | 87.888
3 | 0.595 | 0.00728 | -0.04 | 81.74
3.5 | 0.661 | 0.00766 | -0.041 | 86.287
4 | 0.726 | 0.008 | -0.042 | 90.683
4.5 | 0.787 | 0.00835 | -0.043 | 94.164
5 | 0.844 | 0.00878 | -0.044 | 96.168
5.5 | 0.896 | 0.00926 | -0.045 | 96.722
6 | 0.939 | 0.00978 | -0.046 | 96.042
6.5 | 0.971 | 0.01041 | -0.048 | 93.198
7 | 0.98 | 0.01111 | -0.049 | 88.27
7.5 | 0.945 | 0.012 | -0.05 | 78.727
8 | 0.624 | 0.01284 | -0.051 | 48.607
8.5 | 0.544 | 0.0513 | -0.03 | 10.607
9 | 0.576 | 0.05193 | -0.034 | 11.099
9.5 | 0.72 | 0.01467 | -0.054 | 49.077
10 | 0.75 | 0.01619 | -0.055 | 46.334
10.5 | 0.779 | 0.01787 | -0.056 | 43.571
11 | 0.677 | 0.0724 | -0.031 | 9.345
11.5 | 0.845 | 0.01798 | -0.058 | 47.002
12 | 0.874 | 0.01963 | -0.059 | 44.538
12.5 | 0.902 | 0.02195 | -0.06 | 41.086
13 | 0.924 | 0.02562 | -0.06 | 36.083
13.5 | 0.837 | 0.07701 | -0.045 | 10.875
14 | 0.993 | 0.02465 | -0.062 | 40.272
14.5 | 1.011 | 0.02991 | -0.062 | 33.812
15 | 0.928 | 0.08272 | -0.05 | 11.223
15.5 | 0.942 | 0.09767 | -0.047 | 9.64
16 | 0.947 | 0.12548 | -0.04 | 7.544
16.5 | 0.975 | 0.12851 | -0.041 | 7.587
17 | 1.004 | 0.13333 | -0.043 | 7.531
17.5 | 1.035 | 0.13503 | -0.046 | 7.663
18 | 1.055 | 0.15472 | -0.044 | 6.817
18.5 | 1.083 | 0.15789 | -0.045 | 6.856
19 | 1.112 | 0.16072 | -0.047 | 6.921
19.5 | 1.14 | 0.16427 | -0.048 | 6.937
20 | 1.161 | 0.19451 | -0.047 | 5.968

## 136. Re 16M Mach 0.50 (2)
BIGFOIL.COM POLAR EXPORT
NACA66-214 a=0.5
NACA66-214 a=0.5 |  |  |  | Cl Max: | 1.1035 | at alpha= | 9.5 | deg
XFOIL ncrit=9 |  |  |  | L/D Max: | 103.323 | at alpha= | 1 | deg
Re: | 16000000 |  |  | Cd Min: | 0.16835 | at alpha= | 16.5 | deg
Mach: | 0.5 |  |  | Cl=0 at alpha= | -99 | deg
|  |  |  | @ Cl=0.1, Cd= | 0.00388
|  |  |  | @ Cl=0.4, Cd= | 0.0045784
|  |  |  | @ Cl=0.6, Cd= | 0.0067692
alpha (deg) | Cl | Cd | Cm | Cl/Cd
0 | 0.2045 | 0.00388 | -0.0394 | 52.7062
0.5 | 0.2601 | 0.00281 | -0.0386 | 92.5623
1 | 0.3234 | 0.00313 | -0.0387 | 103.3227
1.5 | 0.3729 | 0.00423 | -0.0365 | 88.156
2 | 0.4258 | 0.00491 | -0.0346 | 86.721
2.5 | 0.4759 | 0.00562 | -0.032 | 84.6797
3 | 0.5228 | 0.00628 | -0.0286 | 83.2484
3.5 | 0.5776 | 0.00664 | -0.0266 | 86.988
4 | 0.6296 | 0.00694 | -0.0237 | 90.7205
4.5 | 0.6739 | 0.00728 | -0.0192 | 92.5687
5 | 0.7209 | 0.00773 | -0.0153 | 93.26
5.5 | 0.7706 | 0.00821 | -0.0118 | 93.8611
6 | 0.8206 | 0.00876 | -0.0083 | 93.6758
6.5 | 0.8696 | 0.00942 | -0.0045 | 92.3142
7 | 0.9196 | 0.0101 | -0.0007 | 91.0495
7.5 | 0.9691 | 0.01088 | 0.0034 | 89.0717
8 | 1.0175 | 0.01179 | 0.0079 | 86.302
8.5 | 1.0603 | 0.01298 | 0.0133 | 81.6872
9 | 1.0947 | 0.01462 | 0.0199 | 74.8769
9.5 | 1.1035 | 0.01746 | 0.0288 | 63.2016
10 | 1.0941 | 0.02193 | 0.0382 | 49.8906
10.5 | 1.0819 | 0.02759 | 0.0458 | 39.2135
11 | 1.0516 | 0.03463 | 0.052 | 30.3667
11.5 | 1.0135 | 0.04281 | 0.0558 | 23.6744
12 | 0.9746 | 0.05224 | 0.0563 | 18.6562
12.5 | 0.9391 | 0.06306 | 0.0533 | 14.8922
13 | 0.9075 | 0.07539 | 0.0467 | 12.0374
13.5 | 0.8818 | 0.08922 | 0.0374 | 9.8834
14 | 0.863 | 0.10377 | 0.0271 | 8.3165
15 | 0.8392 | 0.1313 | 0.0098 | 6.3915
15.5 | 0.8323 | 0.14391 | 0.0018 | 5.7835
16 | 0.8298 | 0.15583 | -0.0056 | 5.325
16.5 | 0.8258 | 0.16835 | -0.0133 | 4.9053

## 137. Re 18M Mach 0.00 (1)
BIGFOIL.COM POLAR EXPORT
NACA66-214 a=0.5
NACA66-214 a=0.5 |  |  |  | Cl Max: | 1.199 | at alpha= | 12 | deg
JavaFoil+Calcfoil stall+Eppler ext transition |  |  |  | L/D Max: | 121.771 | at alpha= | 5 | deg
Re: | 18000000 |  |  | Cd Min: | 0.00548 | at alpha= | 0 | deg
Mach: | 0 |  |  | Cl=0 at alpha= | -1.3197 | deg
|  |  |  | @ Cl=0.1, Cd= | 0.0054997
|  |  |  | @ Cl=0.4, Cd= | 0.0059053
|  |  |  | @ Cl=0.6, Cd= | 0.0060788
alpha (deg) | Cl | Cd | Cm | Cl/Cd
-18 | -0.666 | 0.13261 | 0.003 | -5.026
-17.5 | -0.69 | 0.12594 | 0.003 | -5.482
-17 | -0.714 | 0.1193 | 0.003 | -5.982
-16.5 | -0.736 | 0.11272 | 0.002 | -6.53
-16 | -0.76 | 0.10352 | 0.002 | -7.338
-15.5 | -0.78 | 0.09697 | 0.001 | -8.04
-15 | -0.793 | 0.08997 | 0.001 | -8.818
-14.5 | -0.803 | 0.08217 | 0 | -9.775
-14 | -0.94 | 0.01703 | 0 | -55.2
-13.5 | -0.944 | 0.01584 | -0.001 | -59.568
-13 | -0.954 | 0.01316 | -0.002 | -72.541
-12.5 | -0.954 | 0.012 | -0.003 | -79.48
-12 | -0.948 | 0.01118 | -0.004 | -84.795
-11.5 | -0.937 | 0.0105 | -0.005 | -89.192
-11 | -0.921 | 0.00987 | -0.006 | -93.383
-10.5 | -0.901 | 0.00948 | -0.007 | -95.009
-10 | -0.876 | 0.0091 | -0.008 | -96.302
-9.5 | -0.847 | 0.0076 | -0.009 | -111.45
-9 | -0.815 | 0.00875 | -0.01 | -93.181
-8.5 | -0.778 | 0.00819 | -0.011 | -94.942
-8 | -0.737 | 0.00787 | -0.012 | -93.678
-7.5 | -0.693 | 0.00753 | -0.013 | -92.071
-7 | -0.646 | 0.00723 | -0.014 | -89.364
-6.5 | -0.596 | 0.00697 | -0.015 | -85.605
-6 | -0.545 | 0.00674 | -0.016 | -80.851
-5.5 | -0.491 | 0.00656 | -0.017 | -74.829
-5 | -0.436 | 0.00639 | -0.018 | -68.203
-4.5 | -0.379 | 0.00637 | -0.019 | -59.443
-4 | -0.321 | 0.00625 | -0.02 | -51.304
-3.5 | -0.262 | 0.00611 | -0.021 | -42.864
-3 | -0.202 | 0.00604 | -0.022 | -33.492
-2.5 | -0.143 | 0.00593 | -0.023 | -24.033
-2 | -0.082 | 0.00594 | -0.024 | -13.878
-1.5 | -0.022 | 0.00597 | -0.025 | -3.688
-1 | 0.039 | 0.00551 | -0.026 | 6.999
-0.5 | 0.099 | 0.0055 | -0.027 | 18.063
0 | 0.16 | 0.00548 | -0.028 | 29.195
0.5 | 0.221 | 0.00553 | -0.029 | 39.902
1 | 0.281 | 0.00566 | -0.03 | 49.738
1.5 | 0.342 | 0.00577 | -0.031 | 59.304
2 | 0.402 | 0.00591 | -0.032 | 67.947
2.5 | 0.461 | 0.00572 | -0.033 | 80.654
3 | 0.52 | 0.0061 | -0.035 | 85.383
3.5 | 0.579 | 0.00601 | -0.036 | 96.367
4 | 0.637 | 0.0062 | -0.037 | 102.747
4.5 | 0.694 | 0.00641 | -0.038 | 108.241
5 | 0.749 | 0.00615 | -0.039 | 121.771
5.5 | 0.803 | 0.00754 | -0.04 | 106.56
6 | 0.855 | 0.00781 | -0.041 | 109.523
6.5 | 0.905 | 0.00811 | -0.042 | 111.628
7 | 0.953 | 0.00848 | -0.043 | 112.391
7.5 | 0.998 | 0.00883 | -0.043 | 113.002
8 | 1.04 | 0.00919 | -0.044 | 113.111
8.5 | 1.079 | 0.00962 | -0.045 | 112.153
9 | 1.112 | 0.01001 | -0.046 | 111.089
9.5 | 1.14 | 0.01048 | -0.047 | 108.774
10 | 1.162 | 0.01095 | -0.048 | 106.143
10.5 | 1.179 | 0.01148 | -0.049 | 102.754
11 | 1.191 | 0.01201 | -0.05 | 99.178
11.5 | 1.198 | 0.01268 | -0.051 | 94.428
12 | 1.199 | 0.01336 | -0.052 | 89.766
12.5 | 1.195 | 0.01424 | -0.053 | 83.892
13 | 1.186 | 0.01498 | -0.053 | 79.174
13.5 | 1.171 | 0.01636 | -0.054 | 71.592
14 | 1.153 | 0.01752 | -0.055 | 65.832
14.5 | 1.13 | 0.01896 | -0.056 | 59.617
15 | 1.102 | 0.02109 | -0.056 | 52.262
15.5 | 1.067 | 0.02466 | -0.056 | 43.28
16 | 0.934 | 0.07431 | -0.046 | 12.567
16.5 | 0.889 | 0.09289 | -0.043 | 9.567
17 | 0.856 | 0.10285 | -0.042 | 8.322

## 138. Re 18M Mach 0.00 (2)
BIGFOIL.COM POLAR EXPORT
NACA66-214 a=0.5
NACA66-214 a=0.5 |  |  |  | Cl Max: | 1.7445 | at alpha= | 20 | deg
XFOIL ncrit=9 |  |  |  | L/D Max: | 122.974 | at alpha= | 9 | deg
Re: | 18000000 |  |  | Cd Min: | 0.03468 | at alpha= | 20 | deg
Mach: | 0 |  |  | Cl=0 at alpha= | -1.4903 | deg
|  |  |  | @ Cl=0.1, Cd= | 0.0042789
|  |  |  | @ Cl=0.4, Cd= | 0.0050683
|  |  |  | @ Cl=0.6, Cd= | 0.0062111
alpha (deg) | Cl | Cd | Cm | Cl/Cd
-20 | -1.672 | 0.02358 | -0.0637 | -70.9075
-19.5 | -1.6509 | 0.02195 | -0.0614 | -75.2118
-19 | -1.6339 | 0.02015 | -0.0583 | -81.0868
-18.5 | -1.6122 | 0.01869 | -0.0554 | -86.26
-18 | -1.5867 | 0.01748 | -0.0526 | -90.7723
-17.5 | -1.5589 | 0.01643 | -0.0499 | -94.8813
-17 | -1.5285 | 0.01552 | -0.0472 | -98.4858
-16.5 | -1.4971 | 0.01469 | -0.0445 | -101.9129
-16 | -1.465 | 0.01393 | -0.0418 | -105.1687
-15.5 | -1.4311 | 0.01327 | -0.0391 | -107.8448
-15 | -1.3965 | 0.01268 | -0.0363 | -110.1341
-14.5 | -1.3625 | 0.01214 | -0.0331 | -112.2323
-14 | -1.3298 | 0.01165 | -0.0295 | -114.1459
-13.5 | -1.2862 | 0.01122 | -0.028 | -114.6346
-13 | -1.241 | 0.01076 | -0.0268 | -115.3346
-12.5 | -1.194 | 0.01036 | -0.0259 | -115.251
-12 | -1.1471 | 0.00986 | -0.0249 | -116.3387
-11.5 | -1.0989 | 0.00941 | -0.0242 | -116.78
-11 | -1.0502 | 0.00893 | -0.0235 | -117.6036
-10.5 | -0.9997 | 0.00856 | -0.0231 | -116.7874
-10 | -0.948 | 0.00821 | -0.0229 | -115.4689
-9.5 | -0.8954 | 0.00791 | -0.0229 | -113.1985
-9 | -0.8421 | 0.00762 | -0.0229 | -110.5118
-8.5 | -0.7885 | 0.00736 | -0.023 | -107.1332
-8 | -0.7344 | 0.0071 | -0.0232 | -103.4366
-7.5 | -0.6803 | 0.00681 | -0.0234 | -99.8972
-7 | -0.6257 | 0.00653 | -0.0236 | -95.8193
-6.5 | -0.5704 | 0.0063 | -0.024 | -90.5397
-5.5 | -0.4583 | 0.00592 | -0.025 | -77.4155
-5 | -0.4023 | 0.00571 | -0.0255 | -70.4553
-4.5 | -0.3455 | 0.00554 | -0.0262 | -62.3646
-3.5 | -0.2312 | 0.00521 | -0.0276 | -44.3762
-3 | -0.1739 | 0.00508 | -0.0283 | -34.2323
-2.5 | -0.1163 | 0.00496 | -0.0291 | -23.4476
-2 | -0.0586 | 0.00483 | -0.0299 | -12.1325
-1.5 | -0.0011 | 0.00472 | -0.0307 | -0.23305
-1 | 0.0554 | 0.00447 | -0.0313 | 12.3937
-0.5 | 0.1114 | 0.00423 | -0.0319 | 26.3357
0 | 0.1665 | 0.004 | -0.0323 | 41.625
1 | 0.2636 | 0.0038 | -0.0314 | 69.3684
1.5 | 0.3149 | 0.00437 | -0.0312 | 72.0595
2 | 0.3679 | 0.00481 | -0.0312 | 76.4865
2.5 | 0.4201 | 0.00523 | -0.0311 | 80.325
3 | 0.4733 | 0.0056 | -0.0311 | 84.5179
3.5 | 0.526 | 0.00592 | -0.031 | 88.8514
4 | 0.5807 | 0.00614 | -0.0313 | 94.5765
4.5 | 0.635 | 0.00634 | -0.0315 | 100.1577
5 | 0.6891 | 0.00654 | -0.0317 | 105.367
5.5 | 0.7422 | 0.00679 | -0.0317 | 109.3078
6 | 0.795 | 0.00702 | -0.0317 | 113.2479
6.5 | 0.8469 | 0.00727 | -0.0315 | 116.4924
7 | 0.8973 | 0.00756 | -0.0311 | 118.6905
7.5 | 0.9474 | 0.00784 | -0.0305 | 120.8418
8 | 0.9962 | 0.00812 | -0.0298 | 122.6847
8.5 | 1.0421 | 0.00848 | -0.0286 | 122.8892
9 | 1.0834 | 0.00881 | -0.0263 | 122.9739
9.5 | 1.1178 | 0.00918 | -0.0227 | 121.7647
10 | 1.1555 | 0.00958 | -0.02 | 120.6159
10.5 | 1.1936 | 0.01002 | -0.0175 | 119.1218
11 | 1.2308 | 0.01055 | -0.015 | 116.6635
11.5 | 1.2685 | 0.01109 | -0.0127 | 114.3823
12 | 1.302 | 0.01183 | -0.0099 | 110.0592
12.5 | 1.3385 | 0.01247 | -0.0077 | 107.3376
13 | 1.3742 | 0.01316 | -0.0054 | 104.4225
13.5 | 1.4091 | 0.01392 | -0.0032 | 101.2284
14 | 1.4434 | 0.01473 | -0.001 | 97.9905
14.5 | 1.4744 | 0.01571 | 0.0015 | 93.8511
15 | 1.5025 | 0.01683 | 0.0043 | 89.2751
15.5 | 1.531 | 0.01778 | 0.0071 | 86.108
16 | 1.5671 | 0.01906 | 0.0077 | 82.2193
16.5 | 1.5967 | 0.02031 | 0.0097 | 78.6164
17 | 1.6237 | 0.02176 | 0.0118 | 74.6186
17.5 | 1.6476 | 0.02345 | 0.014 | 70.2601
18 | 1.6732 | 0.02509 | 0.0158 | 66.6879
18.5 | 1.6963 | 0.027 | 0.0177 | 62.8259
19 | 1.7159 | 0.02917 | 0.0196 | 58.8241
19.5 | 1.7306 | 0.03184 | 0.0217 | 54.353
20 | 1.7445 | 0.03468 | 0.0234 | 50.3028

## 139. Re 18M Mach 0.10 (1)
BIGFOIL.COM POLAR EXPORT
NACA66-214 a=0.5
NACA66-214 a=0.5 |  |  |  | Cl Max: | 1.188 | at alpha= | 11.5 | deg
JavaFoil+Calcfoil stall+Eppler ext transition |  |  |  | L/D Max: | 112.211 | at alpha= | 8 | deg
Re: | 18000000 |  |  | Cd Min: | 0.00547 | at alpha= | -0.5 | deg
Mach: | 0.1 |  |  | Cl=0 at alpha= | -1.3197 | deg
|  |  |  | @ Cl=0.1, Cd= | 0.00547
|  |  |  | @ Cl=0.4, Cd= | 0.0058807
|  |  |  | @ Cl=0.6, Cd= | 0.0060928
alpha (deg) | Cl | Cd | Cm | Cl/Cd
-17.5 | -0.644 | 0.12812 | 0.003 | -5.026
-17 | -0.671 | 0.12175 | 0.003 | -5.508
-16.5 | -0.696 | 0.11596 | 0.002 | -6.005
-16 | -0.723 | 0.1068 | 0.002 | -6.769
-15.5 | -0.746 | 0.10038 | 0.001 | -7.433
-15 | -0.762 | 0.094 | 0.001 | -8.108
-14.5 | -0.773 | 0.08717 | 0 | -8.873
-14 | -0.892 | 0.02353 | 0 | -37.897
-13.5 | -0.898 | 0.02183 | -0.001 | -41.163
-13 | -0.927 | 0.01481 | -0.002 | -62.579
-12.5 | -0.936 | 0.01245 | -0.003 | -75.235
-12 | -0.934 | 0.01144 | -0.004 | -81.672
-11.5 | -0.927 | 0.01067 | -0.005 | -86.817
-11 | -0.913 | 0.01013 | -0.006 | -90.139
-10.5 | -0.895 | 0.00958 | -0.007 | -93.451
-10 | -0.873 | 0.00919 | -0.008 | -94.975
-9.5 | -0.845 | 0.00765 | -0.009 | -110.562
-9 | -0.814 | 0.00781 | -0.01 | -104.203
-8.5 | -0.778 | 0.00829 | -0.011 | -93.838
-8 | -0.738 | 0.00789 | -0.012 | -93.571
-7.5 | -0.694 | 0.00759 | -0.013 | -91.541
-7 | -0.648 | 0.0073 | -0.014 | -88.788
-6.5 | -0.599 | 0.00696 | -0.015 | -86.04
-6 | -0.547 | 0.00674 | -0.016 | -81.127
-5.5 | -0.493 | 0.00656 | -0.017 | -75.152
-5 | -0.438 | 0.00639 | -0.018 | -68.519
-4.5 | -0.381 | 0.00636 | -0.019 | -59.871
-4 | -0.322 | 0.00623 | -0.02 | -51.692
-3.5 | -0.263 | 0.00617 | -0.021 | -42.664
-3 | -0.203 | 0.00605 | -0.022 | -33.641
-2.5 | -0.143 | 0.00591 | -0.023 | -24.236
-2 | -0.083 | 0.00599 | -0.024 | -13.818
-1.5 | -0.022 | 0.00599 | -0.025 | -3.696
-1 | 0.039 | 0.00552 | -0.026 | 7.022
-0.5 | 0.1 | 0.00547 | -0.027 | 18.234
0 | 0.161 | 0.00557 | -0.028 | 28.913
0.5 | 0.222 | 0.00562 | -0.03 | 39.499
1 | 0.283 | 0.00566 | -0.031 | 49.963
1.5 | 0.344 | 0.00575 | -0.032 | 59.838
2 | 0.404 | 0.00589 | -0.033 | 68.553
2.5 | 0.464 | 0.0057 | -0.034 | 81.385
3 | 0.523 | 0.00619 | -0.035 | 84.493
3.5 | 0.582 | 0.00604 | -0.036 | 96.327
4 | 0.64 | 0.00621 | -0.037 | 103.155
4.5 | 0.697 | 0.00643 | -0.038 | 108.427
5 | 0.753 | 0.00729 | -0.039 | 103.221
5.5 | 0.807 | 0.00758 | -0.04 | 106.444
6 | 0.859 | 0.00787 | -0.041 | 109.135
6.5 | 0.908 | 0.00818 | -0.042 | 111.108
7 | 0.956 | 0.00853 | -0.043 | 112.118
7.5 | 1.001 | 0.00893 | -0.044 | 112.059
8 | 1.042 | 0.00929 | -0.045 | 112.211
8.5 | 1.081 | 0.00969 | -0.046 | 111.482
9 | 1.113 | 0.01013 | -0.047 | 109.876
9.5 | 1.139 | 0.01055 | -0.048 | 108.003
10 | 1.16 | 0.01108 | -0.048 | 104.725
10.5 | 1.175 | 0.01165 | -0.049 | 100.834
11 | 1.184 | 0.01218 | -0.05 | 97.226
11.5 | 1.188 | 0.01286 | -0.051 | 92.373
12 | 1.186 | 0.01359 | -0.052 | 87.253
12.5 | 1.178 | 0.01451 | -0.053 | 81.173
13 | 1.165 | 0.01535 | -0.054 | 75.908
13.5 | 1.145 | 0.01681 | -0.054 | 68.141
14 | 1.121 | 0.01829 | -0.055 | 61.321
14.5 | 1.092 | 0.02014 | -0.056 | 54.234
15 | 1.06 | 0.02243 | -0.056 | 47.247
15.5 | 1.008 | 0.03032 | -0.055 | 33.247
16 | 0.867 | 0.09306 | -0.041 | 9.312
16.5 | 0.826 | 0.10846 | -0.038 | 7.62

## 140. Re 18M Mach 0.10 (2)
BIGFOIL.COM POLAR EXPORT
NACA66-214 a=0.5
NACA66-214 a=0.5 |  |  |  | Cl Max: | 1.7385 | at alpha= | 20 | deg
XFOIL ncrit=9 |  |  |  | L/D Max: | 122.257 | at alpha= | 8.5 | deg
Re: | 18000000 |  |  | Cd Min: | 0.0373 | at alpha= | 20 | deg
Mach: | 0.1 |  |  | Cl=0 at alpha= | -1.493 | deg
|  |  |  | @ Cl=0.1, Cd= | 0.0042824
|  |  |  | @ Cl=0.4, Cd= | 0.0050621
|  |  |  | @ Cl=0.6, Cd= | 0.0062137
alpha (deg) | Cl | Cd | Cm | Cl/Cd
-20 | -1.6619 | 0.02602 | -0.0706 | -63.8701
-19.5 | -1.6449 | 0.02398 | -0.068 | -68.5947
-19 | -1.6297 | 0.02188 | -0.0648 | -74.4835
-18.5 | -1.61 | 0.02015 | -0.0617 | -79.9007
-18 | -1.5879 | 0.01863 | -0.0585 | -85.2335
-17.5 | -1.5631 | 0.0173 | -0.0552 | -90.3526
-17 | -1.5316 | 0.01636 | -0.0525 | -93.6186
-16.5 | -1.5032 | 0.01529 | -0.0493 | -98.3126
-16 | -1.4713 | 0.01443 | -0.0462 | -101.9612
-15.5 | -1.4373 | 0.01369 | -0.0433 | -104.989
-15 | -1.402 | 0.01305 | -0.0404 | -107.433
-14.5 | -1.3664 | 0.01247 | -0.0373 | -109.575
-14 | -1.3336 | 0.01188 | -0.0335 | -112.2559
-12 | -1.1547 | 0.01004 | -0.0269 | -115.01
-11.5 | -1.1061 | 0.00956 | -0.0259 | -115.7008
-11 | -1.0571 | 0.00907 | -0.025 | -116.5491
-10.5 | -1.0062 | 0.00867 | -0.0244 | -116.0554
-10 | -0.9545 | 0.00829 | -0.024 | -115.1387
-9.5 | -0.9014 | 0.00797 | -0.0238 | -113.0991
-9 | -0.8477 | 0.00768 | -0.0238 | -110.3776
-8.5 | -0.7936 | 0.0074 | -0.0238 | -107.2432
-7.5 | -0.6844 | 0.00685 | -0.024 | -99.9124
-7 | -0.6294 | 0.00656 | -0.0242 | -95.9451
-6.5 | -0.5737 | 0.00632 | -0.0245 | -90.7753
-5.5 | -0.4608 | 0.00595 | -0.0254 | -77.4454
-5 | -0.4044 | 0.00573 | -0.0259 | -70.5759
-4.5 | -0.3473 | 0.00555 | -0.0265 | -62.5766
-3.5 | -0.2323 | 0.00522 | -0.0278 | -44.5019
-3 | -0.1746 | 0.00509 | -0.0286 | -34.3026
-2.5 | -0.1167 | 0.00497 | -0.0293 | -23.4809
-2 | -0.0586 | 0.00483 | -0.0301 | -12.1325
-1.5 | -0.0008 | 0.00472 | -0.0309 | -0.16949
-1 | 0.056 | 0.00447 | -0.0315 | 12.528
-0.5 | 0.1123 | 0.00423 | -0.0321 | 26.5485
0 | 0.1677 | 0.00399 | -0.0325 | 42.0301
0.5 | 0.2215 | 0.00376 | -0.0328 | 58.9096
1 | 0.2653 | 0.00378 | -0.0316 | 70.1852
1.5 | 0.3166 | 0.00438 | -0.0313 | 72.2831
2 | 0.3698 | 0.00482 | -0.0313 | 76.722
2.5 | 0.4222 | 0.00524 | -0.0311 | 80.5725
3 | 0.4754 | 0.00562 | -0.0311 | 84.5907
3.5 | 0.5285 | 0.00594 | -0.031 | 88.9731
4 | 0.5835 | 0.00615 | -0.0313 | 94.878
4.5 | 0.6379 | 0.00636 | -0.0314 | 100.2987
5 | 0.6923 | 0.00656 | -0.0316 | 105.5335
5.5 | 0.7455 | 0.00682 | -0.0315 | 109.3109
6 | 0.7986 | 0.00705 | -0.0315 | 113.2766
6.5 | 0.8505 | 0.00731 | -0.0312 | 116.3475
7 | 0.901 | 0.0076 | -0.0306 | 118.5526
7.5 | 0.9512 | 0.00789 | -0.03 | 120.5577
8 | 0.9999 | 0.00818 | -0.0291 | 122.2372
8.5 | 1.0453 | 0.00855 | -0.0276 | 122.2573
9 | 1.0817 | 0.00889 | -0.0241 | 121.676
9.5 | 1.1183 | 0.00928 | -0.0209 | 120.5065
10 | 1.1569 | 0.0097 | -0.0183 | 119.268
10.5 | 1.1953 | 0.01017 | -0.0157 | 117.532
11 | 1.2323 | 0.01075 | -0.0131 | 114.6326
11.5 | 1.2703 | 0.01131 | -0.0107 | 112.3165
12 | 1.3048 | 0.01207 | -0.0079 | 108.1027
12.5 | 1.342 | 0.01274 | -0.0056 | 105.3375
13 | 1.3783 | 0.01346 | -0.0033 | 102.3997
13.5 | 1.4132 | 0.01426 | -0.0009 | 99.1024
14 | 1.4467 | 0.01516 | 0.0016 | 95.4288
14.5 | 1.4758 | 0.01629 | 0.0045 | 90.5955
15.5 | 1.5327 | 0.01841 | 0.0104 | 83.2537
16 | 1.5722 | 0.01974 | 0.0106 | 79.6454
16.5 | 1.6005 | 0.02115 | 0.0128 | 75.6738
17 | 1.6273 | 0.02272 | 0.0151 | 71.6241
17.5 | 1.6465 | 0.02482 | 0.0178 | 66.3376
18 | 1.673 | 0.02655 | 0.0197 | 63.0132
18.5 | 1.695 | 0.02866 | 0.0217 | 59.1417
19 | 1.7112 | 0.03126 | 0.0239 | 54.7409
19.5 | 1.7245 | 0.03424 | 0.0259 | 50.3651
20 | 1.7385 | 0.0373 | 0.0275 | 46.6086

## 141. Re 18M Mach 0.25 (1)
BIGFOIL.COM POLAR EXPORT
NACA66-214 a=0.5
NACA66-214 a=0.5 |  |  |  | Cl Max: | 1.135 | at alpha= | 10 | deg
JavaFoil+Calcfoil stall+Eppler ext transition |  |  |  | L/D Max: | 110.781 | at alpha= | 4 | deg
Re: | 18000000 |  |  | Cd Min: | 0.00553 | at alpha= | 1.5 | deg
Mach: | 0.25 |  |  | Cl=0 at alpha= | -1.3175 | deg
|  |  |  | @ Cl=0.1, Cd= | 0.0055509
|  |  |  | @ Cl=0.4, Cd= | 0.005661
|  |  |  | @ Cl=0.6, Cd= | 0.006158
alpha (deg) | Cl | Cd | Cm | Cl/Cd
-15.5 | -0.464 | 0.10953 | 0.001 | -4.237
-15 | -0.514 | 0.10341 | 0.001 | -4.969
-14.5 | -0.553 | 0.09915 | 0 | -5.581
-14 | -0.589 | 0.09286 | 0 | -6.343
-13.5 | -0.62 | 0.08716 | -0.001 | -7.117
-13 | -0.647 | 0.08177 | -0.001 | -7.915
-12.5 | -0.669 | 0.0759 | -0.002 | -8.815
-12 | -0.69 | 0.06727 | -0.003 | -10.263
-11.5 | -0.826 | 0.01369 | -0.005 | -60.359
-11 | -0.844 | 0.01138 | -0.006 | -74.193
-10.5 | -0.846 | 0.01044 | -0.007 | -81.026
-10 | -0.838 | 0.00988 | -0.008 | -84.823
-9.5 | -0.824 | 0.00931 | -0.009 | -88.448
-9 | -0.802 | 0.00884 | -0.01 | -90.701
-8.5 | -0.774 | 0.00784 | -0.011 | -98.767
-8 | -0.741 | 0.00835 | -0.012 | -88.696
-7.5 | -0.701 | 0.00793 | -0.013 | -88.414
-7 | -0.657 | 0.0076 | -0.014 | -86.395
-6.5 | -0.609 | 0.00718 | -0.015 | -84.868
-6 | -0.558 | 0.00694 | -0.016 | -80.39
-5.5 | -0.504 | 0.00674 | -0.017 | -74.82
-5 | -0.448 | 0.00654 | -0.019 | -68.497
-4.5 | -0.39 | 0.00647 | -0.02 | -60.3
-4 | -0.331 | 0.00634 | -0.021 | -52.151
-3.5 | -0.27 | 0.00629 | -0.022 | -42.951
-3 | -0.209 | 0.00614 | -0.023 | -34
-2.5 | -0.147 | 0.006 | -0.024 | -24.541
-2 | -0.085 | 0.00598 | -0.025 | -14.235
-1.5 | -0.023 | 0.00604 | -0.026 | -3.766
-1 | 0.04 | 0.00557 | -0.027 | 7.153
-0.5 | 0.103 | 0.00555 | -0.028 | 18.466
0 | 0.165 | 0.0056 | -0.029 | 29.514
0.5 | 0.228 | 0.00565 | -0.03 | 40.376
1 | 0.291 | 0.00572 | -0.031 | 50.805
1.5 | 0.353 | 0.00553 | -0.032 | 63.939
2 | 0.414 | 0.0057 | -0.034 | 72.682
2.5 | 0.476 | 0.00585 | -0.035 | 81.44
3 | 0.537 | 0.00594 | -0.036 | 90.374
3.5 | 0.597 | 0.00617 | -0.037 | 96.754
4 | 0.657 | 0.00593 | -0.038 | 110.781
4.5 | 0.714 | 0.00728 | -0.039 | 98.192
5 | 0.771 | 0.00753 | -0.04 | 102.38
5.5 | 0.825 | 0.00782 | -0.041 | 105.463
6 | 0.877 | 0.00814 | -0.042 | 107.763
6.5 | 0.926 | 0.00848 | -0.043 | 109.195
7 | 0.972 | 0.00888 | -0.044 | 109.445
7.5 | 1.015 | 0.00933 | -0.045 | 108.803
8 | 1.053 | 0.00973 | -0.046 | 108.207
8.5 | 1.086 | 0.01023 | -0.047 | 106.175
9 | 1.112 | 0.01071 | -0.048 | 103.769
9.5 | 1.127 | 0.01129 | -0.049 | 99.885
10 | 1.135 | 0.01188 | -0.05 | 95.514
10.5 | 1.133 | 0.01257 | -0.051 | 90.158
11 | 1.122 | 0.01326 | -0.051 | 84.662
11.5 | 1.101 | 0.01438 | -0.052 | 76.595
12 | 1.07 | 0.01549 | -0.053 | 69.073
12.5 | 1.027 | 0.01738 | -0.054 | 59.064
13 | 0.941 | 0.02796 | -0.052 | 33.665
13.5 | 0.785 | 0.08105 | -0.036 | 9.687
14 | 0.726 | 0.09264 | -0.032 | 7.837
14.5 | 0.668 | 0.10127 | -0.03 | 6.592
15 | 0.607 | 0.10862 | -0.03 | 5.586

## 142. Re 18M Mach 0.25 (2)
BIGFOIL.COM POLAR EXPORT
NACA66-214 a=0.5
NACA66-214 a=0.5 |  |  |  | Cl Max: | 1.6756 | at alpha= | 19 | deg
XFOIL ncrit=9 |  |  |  | L/D Max: | 118.871 | at alpha= | 7.5 | deg
Re: | 18000000 |  |  | Cd Min: | 0.06212 | at alpha= | -20 | deg
Mach: | 0.25 |  |  | Cl=0 at alpha= | -1.5084 | deg
|  |  |  | @ Cl=0.1, Cd= | 0.0043183
|  |  |  | @ Cl=0.4, Cd= | 0.0050218
|  |  |  | @ Cl=0.6, Cd= | 0.0062687
alpha (deg) | Cl | Cd | Cm | Cl/Cd
-20 | -1.4226 | 0.06212 | -0.0882 | -22.9008
-19.5 | -1.4481 | 0.05208 | -0.0935 | -27.8053
-19 | -1.4732 | 0.04369 | -0.0958 | -33.7194
-18.5 | -1.5085 | 0.0359 | -0.0953 | -42.0195
-18 | -1.5154 | 0.03113 | -0.0927 | -48.6797
-17.5 | -1.5213 | 0.02693 | -0.0887 | -56.4909
-17 | -1.5109 | 0.02399 | -0.0844 | -62.9804
-16.5 | -1.4981 | 0.0214 | -0.0796 | -70.0047
-16 | -1.4782 | 0.01932 | -0.0747 | -76.5114
-15.5 | -1.4507 | 0.01772 | -0.07 | -81.8679
-15 | -1.4193 | 0.0164 | -0.0654 | -86.5427
-14.5 | -1.3842 | 0.01529 | -0.0611 | -90.5298
-14 | -1.3507 | 0.01415 | -0.0564 | -95.4558
-13.5 | -1.3123 | 0.01331 | -0.0521 | -98.595
-13 | -1.276 | 0.01245 | -0.0474 | -102.49
-12.5 | -1.2389 | 0.01182 | -0.0425 | -104.8139
-12 | -1.1924 | 0.01127 | -0.0394 | -105.803
-11.5 | -1.144 | 0.01056 | -0.0368 | -108.3333
-11 | -1.0945 | 0.00988 | -0.0344 | -110.7794
-10.5 | -1.0421 | 0.00935 | -0.0326 | -111.4545
-10 | -0.9888 | 0.00882 | -0.0311 | -112.1088
-9.5 | -0.9341 | 0.00838 | -0.0299 | -111.4678
-9 | -0.8782 | 0.008 | -0.029 | -109.775
-8.5 | -0.8216 | 0.00767 | -0.0283 | -107.1186
-8 | -0.7646 | 0.00736 | -0.0278 | -103.8859
-7.5 | -0.7069 | 0.00707 | -0.0275 | -99.9859
-7 | -0.6495 | 0.00676 | -0.0273 | -96.0799
-6.5 | -0.5919 | 0.00647 | -0.0271 | -91.4838
-6 | -0.5336 | 0.00623 | -0.0272 | -85.6501
-5.5 | -0.4748 | 0.00604 | -0.0275 | -78.6093
-5 | -0.4161 | 0.00582 | -0.0277 | -71.4948
-4.5 | -0.3571 | 0.00561 | -0.0281 | -63.6542
-3.5 | -0.2379 | 0.00527 | -0.0293 | -45.1423
-3 | -0.1785 | 0.00512 | -0.0299 | -34.8633
-2.5 | -0.1187 | 0.005 | -0.0307 | -23.74
-2 | -0.0588 | 0.00485 | -0.0314 | -12.1237
-1.5 | 0.001 | 0.00474 | -0.0322 | 0.21097
-1 | 0.0596 | 0.0045 | -0.0328 | 13.2444
-0.5 | 0.1174 | 0.00424 | -0.0333 | 27.6887
0 | 0.1745 | 0.00396 | -0.0338 | 44.0657
0.5 | 0.2295 | 0.00365 | -0.034 | 62.8767
1 | 0.2749 | 0.00368 | -0.0327 | 74.7011
1.5 | 0.326 | 0.00439 | -0.0321 | 74.2597
2 | 0.3802 | 0.00485 | -0.032 | 78.3918
2.5 | 0.4332 | 0.00531 | -0.0316 | 81.5819
3 | 0.487 | 0.00572 | -0.0312 | 85.1399
3.5 | 0.5415 | 0.00603 | -0.031 | 89.801
4 | 0.5978 | 0.00626 | -0.0311 | 95.4952
4.5 | 0.6535 | 0.00648 | -0.031 | 100.8488
5 | 0.7087 | 0.00671 | -0.0308 | 105.6185
5.5 | 0.7631 | 0.00697 | -0.0304 | 109.4835
6 | 0.8171 | 0.00723 | -0.0298 | 113.0152
6.5 | 0.8687 | 0.00753 | -0.0288 | 115.3652
7 | 0.9196 | 0.00783 | -0.0276 | 117.4457
7.5 | 0.9688 | 0.00815 | -0.026 | 118.8712
8 | 1.0054 | 0.00849 | -0.0219 | 118.4217
8.5 | 1.0427 | 0.00897 | -0.018 | 116.243
9.5 | 1.1256 | 0.00992 | -0.0121 | 113.4677
10 | 1.1664 | 0.0105 | -0.0092 | 111.0857
10.5 | 1.2064 | 0.01114 | -0.0062 | 108.2944
11 | 1.2446 | 0.01192 | -0.003 | 104.4128
11.5 | 1.284 | 0.01267 | 0 | 101.3418
12 | 1.3224 | 0.01351 | 0.003 | 97.883
12.5 | 1.3605 | 0.01442 | 0.0061 | 94.3481
13 | 1.3952 | 0.01552 | 0.0094 | 89.8969
13.5 | 1.4298 | 0.01667 | 0.0127 | 85.7708
14 | 1.4633 | 0.01793 | 0.016 | 81.6118
14.5 | 1.4953 | 0.01932 | 0.0194 | 77.3965
15 | 1.5249 | 0.02081 | 0.0231 | 73.2773
15.5 | 1.5648 | 0.02253 | 0.0242 | 69.4541
16 | 1.5887 | 0.02473 | 0.0277 | 64.2418
16.5 | 1.6114 | 0.02715 | 0.031 | 59.3517
17 | 1.6329 | 0.02973 | 0.0342 | 54.9243
17.5 | 1.6445 | 0.03319 | 0.0375 | 49.5481
18 | 1.6608 | 0.0365 | 0.0401 | 45.5014
18.5 | 1.6737 | 0.04034 | 0.0423 | 41.4898
19 | 1.6756 | 0.0453 | 0.0443 | 36.989
19.5 | 1.6737 | 0.05107 | 0.0453 | 32.7727
20 | 1.6636 | 0.0581 | 0.0452 | 28.6334

## 143. Re 18M Mach 0.50 (1)
BIGFOIL.COM POLAR EXPORT
NACA66-214 a=0.5
NACA66-214 a=0.5 |  |  |  | Cl Max: | 1.161 | at alpha= | 20 | deg
JavaFoil+Calcfoil stall+Eppler ext transition |  |  |  | L/D Max: | 98.809 | at alpha= | 5.5 | deg
Re: | 18000000 |  |  | Cd Min: | 0.00549 | at alpha= | 1 | deg
Mach: | 0.5 |  |  | Cl=0 at alpha= | -1.3188 | deg
|  |  |  | @ Cl=0.1, Cd= | 0.0058968
|  |  |  | @ Cl=0.4, Cd= | 0.0056582
|  |  |  | @ Cl=0.6, Cd= | 0.0071806
alpha (deg) | Cl | Cd | Cm | Cl/Cd
-20 | -1.027 | 0.17591 | 0.007 | -5.84
-19.5 | -0.999 | 0.17266 | 0.006 | -5.788
-19 | -0.972 | 0.16845 | 0.005 | -5.771
-18.5 | -0.948 | 0.14948 | 0.005 | -6.339
-18 | -0.919 | 0.14686 | 0.004 | -6.257
-17.5 | -0.892 | 0.13955 | 0.004 | -6.392
-17 | -0.864 | 0.13494 | 0.003 | -6.406
-16.5 | -0.838 | 0.12429 | 0.003 | -6.74
-16 | -0.812 | 0.11835 | 0.002 | -6.857
-15.5 | -0.783 | 0.11343 | 0.001 | -6.904
-15 | -0.764 | 0.09382 | 0.001 | -8.141
-14.5 | -0.751 | 0.07606 | 0 | -9.878
-14 | -0.83 | 0.0193 | -0.001 | -42.998
-13.5 | -0.674 | 0.09125 | -0.001 | -7.386
-13 | -0.651 | 0.07976 | -0.002 | -8.164
-12.5 | -0.676 | 0.03935 | -0.003 | -17.188
-12 | -0.707 | 0.01571 | -0.005 | -44.977
-11.5 | -0.68 | 0.01361 | -0.006 | -49.98
-11 | -0.65 | 0.0126 | -0.007 | -51.552
-10.5 | -0.509 | 0.06512 | -0.004 | -7.818
-10 | -0.48 | 0.06506 | -0.005 | -7.371
-9.5 | -0.455 | 0.05599 | -0.006 | -8.134
-9 | -0.518 | 0.01097 | -0.011 | -47.18
-8.5 | -0.487 | 0.01013 | -0.012 | -48.046
-8 | -0.455 | 0.00928 | -0.014 | -49.028
-7.5 | -0.342 | 0.048 | -0.007 | -7.121
-7 | -0.449 | 0.04377 | -0.008 | -10.25
-6.5 | -0.598 | 0.00829 | -0.017 | -72.186
-6 | -0.58 | 0.00661 | -0.018 | -87.692
-5.5 | -0.54 | 0.00669 | -0.02 | -80.723
-5 | -0.488 | 0.00683 | -0.021 | -71.516
-4.5 | -0.43 | 0.00654 | -0.022 | -65.67
-4 | -0.366 | 0.00686 | -0.023 | -53.345
-3.5 | -0.3 | 0.00672 | -0.024 | -44.613
-3 | -0.232 | 0.00655 | -0.025 | -35.499
-2.5 | -0.164 | 0.00638 | -0.027 | -25.706
-2 | -0.095 | 0.00627 | -0.028 | -15.156
-1.5 | -0.025 | 0.00631 | -0.029 | -4.024
-1 | 0.044 | 0.00637 | -0.03 | 6.986
-0.5 | 0.115 | 0.00577 | -0.031 | 19.867
0 | 0.185 | 0.00564 | -0.033 | 32.719
0.5 | 0.255 | 0.00568 | -0.034 | 44.82
1 | 0.324 | 0.00549 | -0.035 | 59.03
1.5 | 0.394 | 0.0056 | -0.036 | 70.339
2 | 0.461 | 0.00625 | -0.037 | 73.82
2.5 | 0.529 | 0.00597 | -0.039 | 88.649
3 | 0.596 | 0.00716 | -0.04 | 83.218
3.5 | 0.662 | 0.0075 | -0.041 | 88.192
4 | 0.726 | 0.00783 | -0.042 | 92.699
4.5 | 0.787 | 0.00822 | -0.043 | 95.793
5 | 0.844 | 0.00863 | -0.044 | 97.839
5.5 | 0.896 | 0.00907 | -0.045 | 98.809
6 | 0.94 | 0.00959 | -0.046 | 97.993
6.5 | 0.971 | 0.01022 | -0.048 | 95.066
7 | 0.981 | 0.01087 | -0.049 | 90.215
7.5 | 0.945 | 0.01176 | -0.05 | 80.411
8 | 0.624 | 0.0126 | -0.051 | 49.547
8.5 | 0.653 | 0.0139 | -0.052 | 47.007
9 | 0.682 | 0.01532 | -0.052 | 44.492
9.5 | 0.721 | 0.01435 | -0.054 | 50.205
10 | 0.751 | 0.0158 | -0.055 | 47.518
10.5 | 0.78 | 0.01739 | -0.056 | 44.844
11 | 0.677 | 0.07178 | -0.031 | 9.434
11.5 | 0.846 | 0.01757 | -0.058 | 48.14
12 | 0.875 | 0.01916 | -0.059 | 45.685
12.5 | 0.903 | 0.02136 | -0.06 | 42.268
13 | 0.927 | 0.0246 | -0.06 | 37.676
13.5 | 0.862 | 0.06292 | -0.05 | 13.694
14 | 0.992 | 0.02468 | -0.062 | 40.209
14.5 | 0.87 | 0.10169 | -0.039 | 8.553
15 | 0.896 | 0.10998 | -0.039 | 8.144
15.5 | 0.925 | 0.11471 | -0.041 | 8.065
16 | 0.946 | 0.13126 | -0.039 | 7.209
16.5 | 0.974 | 0.13462 | -0.041 | 7.236
17 | 1.002 | 0.14125 | -0.043 | 7.097
17.5 | 1.031 | 0.14214 | -0.044 | 7.253
18 | 1.055 | 0.15619 | -0.044 | 6.755
18.5 | 1.082 | 0.16113 | -0.045 | 6.717
19 | 1.11 | 0.17005 | -0.047 | 6.529
19.5 | 1.138 | 0.17105 | -0.048 | 6.656
20 | 1.161 | 0.20102 | -0.048 | 5.778

## 144. Re 18M Mach 0.50 (2)
BIGFOIL.COM POLAR EXPORT
NACA66-214 a=0.5
NACA66-214 a=0.5 |  |  |  | Cl Max: | 1.1127 | at alpha= | 9.5 | deg
XFOIL ncrit=9 |  |  |  | L/D Max: | 97.8049 | at alpha= | 1 | deg
Re: | 18000000 |  |  | Cd Min: | 0.11696 | at alpha= | 14.5 | deg
Mach: | 0.5 |  |  | Cl=0 at alpha= | -99 | deg
|  |  |  | @ Cl=0.1, Cd= | 0.00391
|  |  |  | @ Cl=0.4, Cd= | 0.0047087
|  |  |  | @ Cl=0.6, Cd= | 0.006618
alpha (deg) | Cl | Cd | Cm | Cl/Cd
0 | 0.2057 | 0.00391 | -0.0396 | 52.6087
0.5 | 0.2648 | 0.00327 | -0.0392 | 80.9786
1 | 0.3208 | 0.00328 | -0.0383 | 97.8049
1.5 | 0.3689 | 0.00437 | -0.0358 | 84.4165
2 | 0.424 | 0.00497 | -0.0343 | 85.3119
2.5 | 0.4751 | 0.00561 | -0.0319 | 84.6881
3 | 0.5247 | 0.00622 | -0.029 | 84.3569
3.5 | 0.5818 | 0.00652 | -0.0273 | 89.2331
4 | 0.6375 | 0.00682 | -0.0252 | 93.4751
4.5 | 0.6813 | 0.00712 | -0.0205 | 95.6882
5 | 0.7273 | 0.00757 | -0.0163 | 96.0766
5.5 | 0.7776 | 0.00801 | -0.0129 | 97.0787
6 | 0.8269 | 0.00856 | -0.0093 | 96.6005
6.5 | 0.8761 | 0.0092 | -0.0054 | 95.2283
7 | 0.9269 | 0.00985 | -0.0017 | 94.1015
7.5 | 0.9766 | 0.01061 | 0.0025 | 92.0452
8 | 1.0251 | 0.0115 | 0.007 | 89.1391
8.5 | 1.0674 | 0.01269 | 0.0126 | 84.1135
9 | 1.1038 | 0.01423 | 0.019 | 77.5685
9.5 | 1.1127 | 0.01705 | 0.0281 | 65.261
10 | 1.103 | 0.02145 | 0.0377 | 51.4219
10.5 | 1.0906 | 0.02702 | 0.0454 | 40.3627
11 | 1.0572 | 0.03422 | 0.0519 | 30.8942
11.5 | 1.0199 | 0.04224 | 0.0558 | 24.1454
12 | 0.9812 | 0.05158 | 0.0565 | 19.0229
12.5 | 0.9458 | 0.06223 | 0.0538 | 15.1985
13 | 0.9141 | 0.07447 | 0.0474 | 12.2747
13.5 | 0.8884 | 0.0881 | 0.0383 | 10.084
14 | 0.8696 | 0.10255 | 0.028 | 8.4798
14.5 | 0.8557 | 0.11696 | 0.0189 | 7.3162

## 145. Re 20M Mach 0.00 (1)
BIGFOIL.COM POLAR EXPORT
NACA66-214 a=0.5
NACA66-214 a=0.5 |  |  |  | Cl Max: | 1.2 | at alpha= | 12 | deg
JavaFoil+Calcfoil stall+Eppler ext transition |  |  |  | L/D Max: | 124.053 | at alpha= | 5 | deg
Re: | 20000000 |  |  | Cd Min: | 0.00559 | at alpha= | -0.5 | deg
Mach: | 0 |  |  | Cl=0 at alpha= | -1.3197 | deg
|  |  |  | @ Cl=0.1, Cd= | 0.0055903
|  |  |  | @ Cl=0.4, Cd= | 0.0057443
|  |  |  | @ Cl=0.6, Cd= | 0.0061959
alpha (deg) | Cl | Cd | Cm | Cl/Cd
-17.5 | -0.691 | 0.12506 | 0.003 | -5.524
-17 | -0.714 | 0.11845 | 0.003 | -6.03
-16.5 | -0.737 | 0.1119 | 0.002 | -6.583
-16 | -0.761 | 0.10218 | 0.002 | -7.446
-15.5 | -0.781 | 0.09548 | 0.001 | -8.179
-15 | -0.796 | 0.08789 | 0.001 | -9.051
-14.5 | -0.808 | 0.07849 | 0 | -10.291
-14 | -0.945 | 0.01594 | 0 | -59.262
-13.5 | -0.948 | 0.01486 | -0.001 | -63.784
-13 | -0.954 | 0.01303 | -0.002 | -73.257
-12.5 | -0.955 | 0.0117 | -0.003 | -81.619
-12 | -0.949 | 0.01094 | -0.004 | -86.739
-11.5 | -0.937 | 0.01036 | -0.005 | -90.46
-11 | -0.922 | 0.00967 | -0.006 | -95.391
-10.5 | -0.901 | 0.0093 | -0.007 | -96.919
-10 | -0.877 | 0.00777 | -0.008 | -112.874
-9.5 | -0.848 | 0.00795 | -0.009 | -106.612
-9 | -0.815 | 0.00855 | -0.01 | -95.317
-8.5 | -0.778 | 0.00805 | -0.011 | -96.648
-8 | -0.737 | 0.00774 | -0.012 | -95.244
-7.5 | -0.693 | 0.00739 | -0.013 | -93.725
-7 | -0.646 | 0.0071 | -0.014 | -90.967
-6.5 | -0.596 | 0.00687 | -0.015 | -86.869
-6 | -0.545 | 0.00666 | -0.016 | -81.787
-5.5 | -0.491 | 0.00648 | -0.017 | -75.733
-5 | -0.436 | 0.00645 | -0.018 | -67.504
-4.5 | -0.379 | 0.00632 | -0.019 | -59.949
-4 | -0.321 | 0.00619 | -0.02 | -51.809
-3.5 | -0.262 | 0.00612 | -0.021 | -42.785
-3 | -0.202 | 0.00599 | -0.022 | -33.793
-2.5 | -0.143 | 0.00599 | -0.023 | -23.799
-2 | -0.082 | 0.00602 | -0.024 | -13.7
-1.5 | -0.022 | 0.006 | -0.025 | -3.669
-1 | 0.039 | 0.00607 | -0.026 | 6.349
-0.5 | 0.099 | 0.00559 | -0.027 | 17.777
0 | 0.16 | 0.00561 | -0.028 | 28.53
0.5 | 0.221 | 0.00565 | -0.029 | 39.089
1 | 0.281 | 0.00576 | -0.03 | 48.845
1.5 | 0.342 | 0.00587 | -0.031 | 58.334
2 | 0.402 | 0.00574 | -0.032 | 70.053
2.5 | 0.461 | 0.0058 | -0.033 | 79.542
3 | 0.52 | 0.00654 | -0.035 | 79.531
3.5 | 0.579 | 0.00626 | -0.036 | 92.482
4 | 0.638 | 0.00608 | -0.037 | 104.893
4.5 | 0.694 | 0.00629 | -0.038 | 110.41
5 | 0.75 | 0.00604 | -0.039 | 124.053
5.5 | 0.803 | 0.00742 | -0.04 | 108.342
6 | 0.856 | 0.00769 | -0.041 | 111.301
6.5 | 0.905 | 0.00799 | -0.042 | 113.337
7 | 0.953 | 0.00832 | -0.043 | 114.504
7.5 | 0.998 | 0.0087 | -0.044 | 114.733
8 | 1.04 | 0.00904 | -0.044 | 115.083
8.5 | 1.079 | 0.00946 | -0.045 | 114.116
9 | 1.113 | 0.00984 | -0.046 | 113.067
9.5 | 1.14 | 0.01028 | -0.047 | 110.932
10 | 1.163 | 0.01075 | -0.048 | 108.21
10.5 | 1.18 | 0.01124 | -0.049 | 104.944
11 | 1.192 | 0.01178 | -0.05 | 101.169
11.5 | 1.199 | 0.01241 | -0.051 | 96.556
12 | 1.2 | 0.0131 | -0.052 | 91.585
12.5 | 1.196 | 0.01395 | -0.053 | 85.687
13 | 1.187 | 0.01472 | -0.053 | 80.621
13.5 | 1.172 | 0.01602 | -0.054 | 73.196
14 | 1.154 | 0.01725 | -0.055 | 66.869
14.5 | 1.131 | 0.01872 | -0.056 | 60.388
15 | 1.104 | 0.02049 | -0.056 | 53.893
15.5 | 1.07 | 0.02372 | -0.056 | 45.114
16 | 0.985 | 0.04623 | -0.053 | 21.305
16.5 | 0.901 | 0.08307 | -0.046 | 10.847
17 | 0.863 | 0.09664 | -0.044 | 8.927

## 146. Re 20M Mach 0.00 (2)
BIGFOIL.COM POLAR EXPORT
NACA66-214 a=0.5
NACA66-214 a=0.5 |  |  |  | Cl Max: | 1.7534 | at alpha= | 20 | deg
XFOIL ncrit=9 |  |  |  | L/D Max: | 125.269 | at alpha= | 8.5 | deg
Re: | 20000000 |  |  | Cd Min: | 0.03394 | at alpha= | 20 | deg
Mach: | 0 |  |  | Cl=0 at alpha= | -1.4868 | deg
|  |  |  | @ Cl=0.1, Cd= | 0.0043171
|  |  |  | @ Cl=0.4, Cd= | 0.0050552
|  |  |  | @ Cl=0.6, Cd= | 0.0061018
alpha (deg) | Cl | Cd | Cm | Cl/Cd
-20 | -1.6806 | 0.02306 | -0.0631 | -72.8794
-19.5 | -1.6592 | 0.02147 | -0.0606 | -77.2799
-19 | -1.6414 | 0.01975 | -0.0576 | -83.1089
-18.5 | -1.6194 | 0.01833 | -0.0546 | -88.347
-18 | -1.5944 | 0.0171 | -0.0517 | -93.2398
-17.5 | -1.5674 | 0.01601 | -0.0488 | -97.9013
-17 | -1.5357 | 0.0152 | -0.0463 | -101.0329
-16.5 | -1.5056 | 0.01432 | -0.0434 | -105.1397
-16 | -1.4732 | 0.01359 | -0.0406 | -108.4032
-15.5 | -1.4392 | 0.01295 | -0.0378 | -111.1351
-15 | -1.4047 | 0.01239 | -0.0349 | -113.3737
-14.5 | -1.3717 | 0.01185 | -0.0315 | -115.7553
-14 | -1.3361 | 0.0114 | -0.0284 | -117.2018
-12.5 | -1.1983 | 0.01013 | -0.0252 | -118.2922
-12 | -1.15 | 0.00972 | -0.0245 | -118.3128
-11.5 | -1.1015 | 0.00927 | -0.0237 | -118.8242
-11 | -1.0527 | 0.0088 | -0.023 | -119.625
-10.5 | -1.0021 | 0.00841 | -0.0227 | -119.1558
-10 | -0.9505 | 0.00805 | -0.0225 | -118.0745
-9.5 | -0.8977 | 0.00775 | -0.0225 | -115.8323
-9 | -0.8443 | 0.00748 | -0.0225 | -112.8743
-8.5 | -0.7905 | 0.00722 | -0.0227 | -109.4875
-7.5 | -0.6817 | 0.0067 | -0.0231 | -101.7463
-7 | -0.627 | 0.00642 | -0.0234 | -97.6636
-6.5 | -0.5717 | 0.00619 | -0.0238 | -92.3586
-6 | -0.5158 | 0.006 | -0.0243 | -85.9667
-5.5 | -0.4594 | 0.00583 | -0.0248 | -78.7993
-5 | -0.4032 | 0.00562 | -0.0254 | -71.7438
-4.5 | -0.3464 | 0.00544 | -0.026 | -63.6765
-4 | -0.2891 | 0.00528 | -0.0267 | -54.7538
-3.5 | -0.232 | 0.00514 | -0.0274 | -45.1362
-3 | -0.1747 | 0.00501 | -0.0282 | -34.8703
-2.5 | -0.1169 | 0.00488 | -0.029 | -23.9549
-2 | -0.0593 | 0.00477 | -0.0298 | -12.4319
-1.5 | -0.0015 | 0.00465 | -0.0306 | -0.32258
-1 | 0.0551 | 0.00447 | -0.0312 | 12.3266
-0.5 | 0.1109 | 0.00428 | -0.0318 | 25.9112
0 | 0.1658 | 0.00413 | -0.0322 | 40.1453
0.5 | 0.2196 | 0.00406 | -0.0325 | 54.0887
1 | 0.2626 | 0.00403 | -0.0312 | 65.1613
1.5 | 0.3148 | 0.0044 | -0.0311 | 71.5455
2 | 0.3677 | 0.00481 | -0.0312 | 76.4449
2.5 | 0.4204 | 0.00521 | -0.0311 | 80.691
3.5 | 0.5274 | 0.00584 | -0.0312 | 90.3082
4 | 0.5822 | 0.00603 | -0.0316 | 96.5506
4.5 | 0.6367 | 0.00625 | -0.0318 | 101.872
5 | 0.6909 | 0.00644 | -0.032 | 107.2826
5.5 | 0.7442 | 0.00668 | -0.0321 | 111.4072
6.5 | 0.8493 | 0.00716 | -0.032 | 118.6173
7 | 0.9001 | 0.00744 | -0.0316 | 120.9812
7.5 | 0.9506 | 0.0077 | -0.0312 | 123.4545
8 | 0.9998 | 0.00799 | -0.0305 | 125.1314
8.5 | 1.046 | 0.00835 | -0.0293 | 125.2695
9.5 | 1.1255 | 0.009 | -0.0242 | 125.0556
10 | 1.1622 | 0.00939 | -0.0212 | 123.77
10.5 | 1.1998 | 0.00983 | -0.0186 | 122.0549
11 | 1.2362 | 0.01037 | -0.0159 | 119.2093
11.5 | 1.2738 | 0.01089 | -0.0136 | 116.9697
12 | 1.3084 | 0.01158 | -0.0109 | 112.9879
12.5 | 1.3451 | 0.01219 | -0.0086 | 110.3445
13 | 1.3812 | 0.01287 | -0.0065 | 107.3193
13.5 | 1.4166 | 0.0136 | -0.0043 | 104.1618
14 | 1.4504 | 0.01441 | -0.002 | 100.6523
14.5 | 1.48 | 0.01545 | 0.0008 | 95.7929
15 | 1.5093 | 0.01653 | 0.0034 | 91.3067
15.5 | 1.5397 | 0.0175 | 0.0058 | 87.9829
16 | 1.5756 | 0.01857 | 0.0067 | 84.8465
16.5 | 1.6046 | 0.01983 | 0.0088 | 80.9178
17 | 1.6316 | 0.02125 | 0.011 | 76.7812
17.5 | 1.654 | 0.02302 | 0.0134 | 71.8506
18 | 1.681 | 0.02455 | 0.0152 | 68.4725
18.5 | 1.7046 | 0.02639 | 0.017 | 64.5926
19 | 1.7239 | 0.02856 | 0.0191 | 60.3606
19.5 | 1.7384 | 0.03122 | 0.0212 | 55.6823
20 | 1.7534 | 0.03394 | 0.0229 | 51.6618

## 147. Re 20M Mach 0.10 (1)
BIGFOIL.COM POLAR EXPORT
NACA66-214 a=0.5
NACA66-214 a=0.5 |  |  |  | Cl Max: | 1.189 | at alpha= | 11.5 | deg
JavaFoil+Calcfoil stall+Eppler ext transition |  |  |  | L/D Max: | 123.563 | at alpha= | 5 | deg
Re: | 20000000 |  |  | Cd Min: | 0.00564 | at alpha= | 0 | deg
Mach: | 0.1 |  |  | Cl=0 at alpha= | -1.3197 | deg
|  |  |  | @ Cl=0.1, Cd= | 0.00567
|  |  |  | @ Cl=0.4, Cd= | 0.005722
|  |  |  | @ Cl=0.6, Cd= | 0.0059788
alpha (deg) | Cl | Cd | Cm | Cl/Cd
-17.5 | -0.644 | 0.12787 | 0.003 | -5.038
-17 | -0.671 | 0.12132 | 0.003 | -5.53
-16.5 | -0.697 | 0.11502 | 0.002 | -6.058
-16 | -0.723 | 0.10694 | 0.002 | -6.761
-15.5 | -0.747 | 0.09917 | 0.001 | -7.532
-15 | -0.764 | 0.09251 | 0.001 | -8.254
-14.5 | -0.776 | 0.08523 | 0 | -9.099
-14 | -0.905 | 0.0195 | 0 | -46.427
-13.5 | -0.913 | 0.01792 | -0.001 | -50.943
-13 | -0.931 | 0.01401 | -0.002 | -66.419
-12.5 | -0.938 | 0.0121 | -0.003 | -77.545
-12 | -0.935 | 0.01118 | -0.004 | -83.668
-11.5 | -0.927 | 0.01054 | -0.005 | -87.934
-11 | -0.914 | 0.00993 | -0.006 | -92.061
-10.5 | -0.896 | 0.00945 | -0.007 | -94.743
-10 | -0.873 | 0.00903 | -0.008 | -96.701
-9.5 | -0.846 | 0.00804 | -0.009 | -105.188
-9 | -0.815 | 0.00871 | -0.01 | -93.607
-8.5 | -0.778 | 0.00815 | -0.011 | -95.544
-8 | -0.738 | 0.00776 | -0.012 | -95.159
-7.5 | -0.694 | 0.00746 | -0.013 | -93.143
-7 | -0.648 | 0.00719 | -0.014 | -90.15
-6.5 | -0.599 | 0.00687 | -0.015 | -87.153
-6 | -0.547 | 0.00664 | -0.016 | -82.295
-5.5 | -0.493 | 0.00646 | -0.017 | -76.288
-5 | -0.438 | 0.00643 | -0.018 | -68.049
-4.5 | -0.381 | 0.00632 | -0.019 | -60.198
-4 | -0.322 | 0.00625 | -0.02 | -51.548
-3.5 | -0.263 | 0.0061 | -0.021 | -43.099
-3 | -0.203 | 0.00599 | -0.022 | -33.964
-2.5 | -0.143 | 0.00604 | -0.023 | -23.724
-2 | -0.083 | 0.00598 | -0.024 | -13.856
-1.5 | -0.022 | 0.00606 | -0.025 | -3.652
-1 | 0.039 | 0.00609 | -0.026 | 6.366
-0.5 | 0.1 | 0.00567 | -0.027 | 17.603
0 | 0.161 | 0.00564 | -0.028 | 28.537
0.5 | 0.222 | 0.00568 | -0.03 | 39.059
1 | 0.283 | 0.00574 | -0.031 | 49.276
1.5 | 0.344 | 0.00589 | -0.032 | 58.434
2 | 0.404 | 0.00571 | -0.033 | 70.676
2.5 | 0.464 | 0.00577 | -0.034 | 80.296
3 | 0.523 | 0.00652 | -0.035 | 80.243
3.5 | 0.582 | 0.00593 | -0.036 | 98.181
4 | 0.641 | 0.00609 | -0.037 | 105.182
4.5 | 0.697 | 0.00632 | -0.038 | 110.262
5 | 0.753 | 0.00609 | -0.039 | 123.563
5.5 | 0.807 | 0.00744 | -0.04 | 108.458
6 | 0.859 | 0.00771 | -0.041 | 111.381
6.5 | 0.909 | 0.00802 | -0.042 | 113.339
7 | 0.956 | 0.00839 | -0.043 | 113.939
7.5 | 1.001 | 0.00876 | -0.044 | 114.332
8 | 1.043 | 0.00912 | -0.045 | 114.347
8.5 | 1.081 | 0.00955 | -0.046 | 113.23
9 | 1.114 | 0.00994 | -0.047 | 111.998
9.5 | 1.14 | 0.01036 | -0.048 | 109.972
10 | 1.161 | 0.01085 | -0.048 | 106.949
10.5 | 1.176 | 0.01143 | -0.049 | 102.835
11 | 1.185 | 0.01193 | -0.05 | 99.325
11.5 | 1.189 | 0.01261 | -0.051 | 94.254
12 | 1.187 | 0.01334 | -0.052 | 88.958
12.5 | 1.178 | 0.01441 | -0.053 | 81.751
13 | 1.166 | 0.01502 | -0.054 | 77.648
13.5 | 1.147 | 0.01644 | -0.054 | 69.742
14 | 1.123 | 0.01785 | -0.055 | 62.915
14.5 | 1.094 | 0.01964 | -0.056 | 55.688
15 | 1.065 | 0.02094 | -0.056 | 50.854
15.5 | 1.015 | 0.0278 | -0.056 | 36.51
16 | 0.907 | 0.06474 | -0.049 | 14.003
16.5 | 0.829 | 0.10594 | -0.039 | 7.824

## 148. Re 20M Mach 0.10 (2)
BIGFOIL.COM POLAR EXPORT
NACA66-214 a=0.5
NACA66-214 a=0.5 |  |  |  | Cl Max: | 1.7513 | at alpha= | 20 | deg
XFOIL ncrit=9 |  |  |  | L/D Max: | 124.671 | at alpha= | 8 | deg
Re: | 20000000 |  |  | Cd Min: | 0.0362 | at alpha= | 20 | deg
Mach: | 0.1 |  |  | Cl=0 at alpha= | -1.4895 | deg
|  |  |  | @ Cl=0.1, Cd= | 0.0043347
|  |  |  | @ Cl=0.4, Cd= | 0.0050461
|  |  |  | @ Cl=0.6, Cd= | 0.0061103
alpha (deg) | Cl | Cd | Cm | Cl/Cd
-20 | -1.6759 | 0.02516 | -0.0697 | -66.6097
-19.5 | -1.6567 | 0.02325 | -0.0671 | -71.2559
-19 | -1.6386 | 0.02138 | -0.0641 | -76.6417
-18.5 | -1.6184 | 0.01972 | -0.0609 | -82.069
-18 | -1.5949 | 0.01827 | -0.0577 | -87.2961
-17.5 | -1.5714 | 0.01689 | -0.0543 | -93.0373
-17 | -1.5384 | 0.01606 | -0.0517 | -95.7908
-16.5 | -1.5123 | 0.01489 | -0.0481 | -101.5648
-16 | -1.4796 | 0.01408 | -0.0451 | -105.0852
-15.5 | -1.4454 | 0.01336 | -0.0421 | -108.1886
-15 | -1.4102 | 0.01273 | -0.0391 | -110.7777
-14.5 | -1.3755 | 0.01215 | -0.0358 | -113.2099
-14 | -1.3428 | 0.01163 | -0.0318 | -115.46
-13.5 | -1.3002 | 0.01119 | -0.0298 | -116.193
-12.5 | -1.2067 | 0.0103 | -0.0273 | -117.1553
-11.5 | -1.1089 | 0.00942 | -0.0254 | -117.7176
-11 | -1.0597 | 0.00894 | -0.0246 | -118.5347
-10.5 | -1.0086 | 0.00853 | -0.024 | -118.2415
-10 | -0.957 | 0.00813 | -0.0236 | -117.7122
-9.5 | -0.9038 | 0.00782 | -0.0234 | -115.5754
-9 | -0.85 | 0.00753 | -0.0234 | -112.8818
-8.5 | -0.7957 | 0.00726 | -0.0234 | -109.6006
-7.5 | -0.6858 | 0.00674 | -0.0237 | -101.7507
-7 | -0.6307 | 0.00646 | -0.0239 | -97.6316
-6.5 | -0.5751 | 0.00621 | -0.0242 | -92.6087
-6 | -0.5187 | 0.00602 | -0.0247 | -86.1628
-5 | -0.4053 | 0.00563 | -0.0257 | -71.9893
-4.5 | -0.3482 | 0.00545 | -0.0263 | -63.8899
-4 | -0.2906 | 0.00529 | -0.027 | -54.9338
-3.5 | -0.233 | 0.00515 | -0.0277 | -45.2427
-3 | -0.1754 | 0.00502 | -0.0284 | -34.9402
-2.5 | -0.1172 | 0.00488 | -0.0292 | -24.0164
-2 | -0.0593 | 0.00477 | -0.03 | -12.4319
-1.5 | -0.0012 | 0.00465 | -0.0309 | -0.25806
-1 | 0.0557 | 0.00447 | -0.0315 | 12.4609
0 | 0.167 | 0.00413 | -0.0324 | 40.4358
0.5 | 0.2211 | 0.00402 | -0.0327 | 55
1 | 0.2642 | 0.00399 | -0.0314 | 66.2155
1.5 | 0.3165 | 0.0044 | -0.0313 | 71.9318
2 | 0.3696 | 0.00481 | -0.0313 | 76.8399
2.5 | 0.4224 | 0.00522 | -0.0312 | 80.9195
3 | 0.476 | 0.00556 | -0.0312 | 85.6115
3.5 | 0.5299 | 0.00586 | -0.0313 | 90.4266
4 | 0.585 | 0.00605 | -0.0316 | 96.6942
4.5 | 0.6397 | 0.00627 | -0.0318 | 102.0255
5 | 0.6941 | 0.00646 | -0.0319 | 107.4458
5.5 | 0.7476 | 0.0067 | -0.0319 | 111.5821
6 | 0.8011 | 0.00693 | -0.0319 | 115.5988
6.5 | 0.853 | 0.0072 | -0.0316 | 118.4722
7 | 0.9041 | 0.00747 | -0.0312 | 121.0308
7.5 | 0.9547 | 0.00775 | -0.0306 | 123.1871
8 | 1.0036 | 0.00805 | -0.0298 | 124.6708
8.5 | 1.0495 | 0.00842 | -0.0284 | 124.6437
10 | 1.1635 | 0.00951 | -0.0194 | 122.3449
10.5 | 1.2018 | 0.00997 | -0.0168 | 120.5416
11 | 1.2381 | 0.01056 | -0.014 | 117.2443
11.5 | 1.2762 | 0.0111 | -0.0116 | 114.973
12 | 1.312 | 0.01179 | -0.009 | 111.2807
12.5 | 1.349 | 0.01244 | -0.0066 | 108.4405
13 | 1.3848 | 0.01318 | -0.0042 | 105.0683
13.5 | 1.4199 | 0.01397 | -0.0018 | 101.6392
14 | 1.4537 | 0.01484 | 0.0006 | 97.9582
14.5 | 1.4826 | 0.01598 | 0.0036 | 92.7785
15 | 1.5134 | 0.01706 | 0.0062 | 88.7104
15.5 | 1.5433 | 0.01812 | 0.0088 | 85.1711
16 | 1.5798 | 0.01928 | 0.0098 | 81.9398
16.5 | 1.6086 | 0.02065 | 0.012 | 77.8983
17 | 1.6365 | 0.02213 | 0.0142 | 73.9494
17.5 | 1.6535 | 0.02434 | 0.0173 | 67.9334
18 | 1.6806 | 0.02602 | 0.0191 | 64.5888
18.5 | 1.7027 | 0.0281 | 0.0211 | 60.5943
19 | 1.72 | 0.03058 | 0.0233 | 56.2459
19.5 | 1.735 | 0.03339 | 0.0254 | 51.9617
20 | 1.7513 | 0.0362 | 0.027 | 48.3785

## 149. Re 20M Mach 0.25 (1)
BIGFOIL.COM POLAR EXPORT
NACA66-214 a=0.5
NACA66-214 a=0.5 |  |  |  | Cl Max: | 1.135 | at alpha= | 10 | deg
JavaFoil+Calcfoil stall+Eppler ext transition |  |  |  | L/D Max: | 111.513 | at alpha= | 7 | deg
Re: | 20000000 |  |  | Cd Min: | 0.00565 | at alpha= | -0.5 | deg
Mach: | 0.25 |  |  | Cl=0 at alpha= | -1.3175 | deg
|  |  |  | @ Cl=0.1, Cd= | 0.0056752
|  |  |  | @ Cl=0.4, Cd= | 0.0057434
|  |  |  | @ Cl=0.6, Cd= | 0.0060895
alpha (deg) | Cl | Cd | Cm | Cl/Cd
-15.5 | -0.464 | 0.10915 | 0.001 | -4.253
-15 | -0.514 | 0.10447 | 0.001 | -4.92
-14.5 | -0.554 | 0.09864 | 0 | -5.612
-14 | -0.589 | 0.09254 | 0 | -6.366
-13.5 | -0.621 | 0.08687 | -0.001 | -7.145
-13 | -0.648 | 0.08107 | -0.001 | -7.991
-12.5 | -0.67 | 0.07511 | -0.002 | -8.921
-12 | -0.694 | 0.06481 | -0.003 | -10.703
-11.5 | -0.831 | 0.0128 | -0.005 | -64.964
-11 | -0.845 | 0.01108 | -0.006 | -76.301
-10.5 | -0.847 | 0.01022 | -0.007 | -82.853
-10 | -0.839 | 0.00968 | -0.008 | -86.645
-9.5 | -0.824 | 0.00913 | -0.009 | -90.276
-9 | -0.803 | 0.00754 | -0.01 | -106.426
-8.5 | -0.774 | 0.00769 | -0.011 | -100.646
-8 | -0.741 | 0.00818 | -0.012 | -90.502
-7.5 | -0.701 | 0.00778 | -0.013 | -90.087
-7 | -0.657 | 0.00746 | -0.014 | -88.073
-6.5 | -0.609 | 0.00709 | -0.015 | -85.905
-6 | -0.558 | 0.00687 | -0.016 | -81.222
-5.5 | -0.504 | 0.00665 | -0.017 | -75.761
-5 | -0.448 | 0.00659 | -0.019 | -67.958
-4.5 | -0.39 | 0.00645 | -0.02 | -60.53
-4 | -0.331 | 0.00635 | -0.021 | -52.022
-3.5 | -0.27 | 0.0062 | -0.022 | -43.564
-3 | -0.209 | 0.00607 | -0.023 | -34.388
-2.5 | -0.147 | 0.00606 | -0.024 | -24.278
-2 | -0.085 | 0.00603 | -0.025 | -14.115
-1.5 | -0.023 | 0.00611 | -0.026 | -3.718
-1 | 0.04 | 0.00618 | -0.027 | 6.44
-0.5 | 0.103 | 0.00565 | -0.028 | 18.163
0 | 0.165 | 0.0057 | -0.029 | 28.994
0.5 | 0.228 | 0.00576 | -0.03 | 39.589
1 | 0.291 | 0.00587 | -0.031 | 49.554
1.5 | 0.353 | 0.00566 | -0.032 | 62.419
2 | 0.415 | 0.00577 | -0.034 | 71.858
2.5 | 0.476 | 0.00592 | -0.035 | 80.351
3 | 0.537 | 0.00628 | -0.036 | 85.55
3.5 | 0.597 | 0.00608 | -0.037 | 98.24
4 | 0.657 | 0.00627 | -0.038 | 104.764
4.5 | 0.715 | 0.00714 | -0.039 | 100.11
5 | 0.771 | 0.0074 | -0.04 | 104.262
5.5 | 0.825 | 0.00768 | -0.041 | 107.416
6 | 0.877 | 0.00801 | -0.042 | 109.519
6.5 | 0.927 | 0.00835 | -0.043 | 111.034
7 | 0.973 | 0.00872 | -0.044 | 111.513
7.5 | 1.015 | 0.00914 | -0.045 | 111.046
8 | 1.054 | 0.00957 | -0.046 | 110.055
8.5 | 1.087 | 0.01006 | -0.047 | 108.035
9 | 1.112 | 0.01052 | -0.048 | 105.773
9.5 | 1.128 | 0.01106 | -0.049 | 102.019
10 | 1.135 | 0.01164 | -0.05 | 97.554
10.5 | 1.134 | 0.01233 | -0.051 | 91.964
11 | 1.123 | 0.01298 | -0.052 | 86.564
11.5 | 1.102 | 0.01417 | -0.052 | 77.752
12 | 1.071 | 0.01515 | -0.053 | 70.725
12.5 | 1.027 | 0.01719 | -0.054 | 59.723
13 | 0.958 | 0.023 | -0.053 | 41.662
13.5 | 0.791 | 0.07673 | -0.038 | 10.309
14 | 0.73 | 0.0887 | -0.035 | 8.23
14.5 | 0.668 | 0.10108 | -0.031 | 6.608
15 | 0.607 | 0.10758 | -0.031 | 5.642

## 150. Re 20M Mach 0.25 (2)
BIGFOIL.COM POLAR EXPORT
NACA66-214 a=0.5
NACA66-214 a=0.5 |  |  |  | Cl Max: | 1.6926 | at alpha= | 19 | deg
XFOIL ncrit=9 |  |  |  | L/D Max: | 121.688 | at alpha= | 7.5 | deg
Re: | 20000000 |  |  | Cd Min: | 0.05686 | at alpha= | -20 | deg
Mach: | 0.25 |  |  | Cl=0 at alpha= | -1.5033 | deg
|  |  |  | @ Cl=0.1, Cd= | 0.004322
|  |  |  | @ Cl=0.4, Cd= | 0.0050153
|  |  |  | @ Cl=0.6, Cd= | 0.006162
alpha (deg) | Cl | Cd | Cm | Cl/Cd
-20 | -1.4677 | 0.05686 | -0.0921 | -25.8125
-19.5 | -1.4896 | 0.04798 | -0.0957 | -31.0463
-19 | -1.5118 | 0.04047 | -0.0967 | -37.3561
-18.5 | -1.5387 | 0.03376 | -0.0951 | -45.5776
-18 | -1.5303 | 0.03016 | -0.0923 | -50.7394
-17.5 | -1.541 | 0.02577 | -0.0879 | -59.7982
-17 | -1.5259 | 0.02318 | -0.0836 | -65.8283
-16.5 | -1.5163 | 0.02046 | -0.0783 | -74.1105
-16 | -1.4931 | 0.01858 | -0.0734 | -80.3606
-15.5 | -1.465 | 0.01703 | -0.0686 | -86.0247
-15 | -1.4323 | 0.01579 | -0.0641 | -90.7093
-14.5 | -1.3969 | 0.01472 | -0.0596 | -94.8981
-14 | -1.362 | 0.01367 | -0.055 | -99.6342
-13.5 | -1.323 | 0.01288 | -0.0507 | -102.7174
-13 | -1.2863 | 0.01209 | -0.0459 | -106.3937
-12.5 | -1.2483 | 0.01152 | -0.0411 | -108.3594
-12 | -1.1989 | 0.01095 | -0.0384 | -109.4886
-11.5 | -1.1481 | 0.01039 | -0.0362 | -110.5005
-11 | -1.0979 | 0.00973 | -0.0339 | -112.8366
-10.5 | -1.0452 | 0.00919 | -0.0321 | -113.7323
-10 | -0.9916 | 0.00867 | -0.0306 | -114.3714
-9.5 | -0.9369 | 0.00822 | -0.0294 | -113.9781
-9 | -0.881 | 0.00785 | -0.0285 | -112.2293
-8.5 | -0.8242 | 0.00752 | -0.0279 | -109.6011
-8 | -0.7668 | 0.00721 | -0.0275 | -106.3523
-7.5 | -0.7089 | 0.00693 | -0.0272 | -102.2944
-7 | -0.6511 | 0.00665 | -0.027 | -97.9098
-6.5 | -0.5934 | 0.00636 | -0.0269 | -93.3019
-6 | -0.5351 | 0.00613 | -0.027 | -87.292
-5.5 | -0.4762 | 0.00593 | -0.0272 | -80.3035
-5 | -0.4171 | 0.00572 | -0.0276 | -72.9196
-4.5 | -0.3581 | 0.00551 | -0.028 | -64.9909
-4 | -0.2985 | 0.00534 | -0.0285 | -55.8989
-3.5 | -0.2388 | 0.0052 | -0.0291 | -45.9231
-3 | -0.1794 | 0.00505 | -0.0298 | -35.5248
-2.5 | -0.1193 | 0.00491 | -0.0306 | -24.2974
-2 | -0.0595 | 0.00478 | -0.0313 | -12.4477
-1.5 | 0.0004 | 0.00467 | -0.0321 | 0.085653
-1 | 0.0592 | 0.00447 | -0.0328 | 13.2438
-0.5 | 0.1171 | 0.00426 | -0.0333 | 27.4883
0 | 0.1738 | 0.00407 | -0.0337 | 42.7027
0.5 | 0.2295 | 0.00389 | -0.034 | 58.9974
1 | 0.2731 | 0.00388 | -0.0324 | 70.3866
1.5 | 0.3257 | 0.00442 | -0.0321 | 73.6878
2 | 0.3799 | 0.00485 | -0.0319 | 78.3299
2.5 | 0.4334 | 0.00529 | -0.0316 | 81.9282
3 | 0.4875 | 0.00567 | -0.0313 | 85.9788
3.5 | 0.5431 | 0.00595 | -0.0313 | 91.2773
4 | 0.5995 | 0.00616 | -0.0314 | 97.3214
4.5 | 0.6556 | 0.00638 | -0.0314 | 102.7586
5 | 0.7109 | 0.00661 | -0.0312 | 107.5492
5.5 | 0.7657 | 0.00685 | -0.0309 | 111.781
6 | 0.82 | 0.0071 | -0.0304 | 115.493
6.5 | 0.872 | 0.00742 | -0.0294 | 117.5202
7 | 0.9236 | 0.0077 | -0.0284 | 119.9481
7.5 | 0.9735 | 0.008 | -0.0269 | 121.6875
8 | 1.0125 | 0.00835 | -0.0232 | 121.2575
8.5 | 1.0493 | 0.0088 | -0.0191 | 119.2386
9.5 | 1.132 | 0.00972 | -0.0132 | 116.4609
10 | 1.1721 | 0.0103 | -0.0101 | 113.7961
10.5 | 1.212 | 0.01094 | -0.007 | 110.7861
11 | 1.2504 | 0.01169 | -0.0038 | 106.9632
11.5 | 1.2907 | 0.01239 | -0.0009 | 104.1727
12 | 1.3296 | 0.01321 | 0.0021 | 100.651
12.5 | 1.3676 | 0.0141 | 0.0052 | 96.9929
13 | 1.402 | 0.01521 | 0.0086 | 92.1762
13.5 | 1.4374 | 0.01633 | 0.0119 | 88.022
14.5 | 1.5036 | 0.01891 | 0.0186 | 79.5135
15 | 1.5342 | 0.02037 | 0.0221 | 75.3166
15.5 | 1.5595 | 0.02196 | 0.0263 | 71.0155
16 | 1.6303 | 0.0248 | 0.0203 | 65.7379
17 | 1.6444 | 0.02901 | 0.0335 | 56.6839
17.5 | 1.6584 | 0.03224 | 0.0368 | 51.4392
18 | 1.6762 | 0.03537 | 0.0395 | 47.3904
18.5 | 1.6886 | 0.03915 | 0.042 | 43.1315
19 | 1.6926 | 0.04384 | 0.0441 | 38.6086
19.5 | 1.6917 | 0.04939 | 0.0455 | 34.2519
20 | 1.6828 | 0.05612 | 0.0457 | 29.9857

## 151. Re 20M Mach 0.50 (1)
BIGFOIL.COM POLAR EXPORT
NACA66-214 a=0.5
NACA66-214 a=0.5 |  |  |  | Cl Max: | 1.162 | at alpha= | 20 | deg
JavaFoil+Calcfoil stall+Eppler ext transition |  |  |  | L/D Max: | 100.823 | at alpha= | 5.5 | deg
Re: | 20000000 |  |  | Cd Min: | 0.00561 | at alpha= | 1 | deg
Mach: | 0.5 |  |  | Cl=0 at alpha= | -1.3188 | deg
|  |  |  | @ Cl=0.1, Cd= | 0.006032
|  |  |  | @ Cl=0.4, Cd= | 0.0057538
|  |  |  | @ Cl=0.6, Cd= | 0.007043
alpha (deg) | Cl | Cd | Cm | Cl/Cd
-20 | -1.028 | 0.17581 | 0.007 | -5.846
-19.5 | -1 | 0.17083 | 0.006 | -5.854
-19 | -0.972 | 0.16602 | 0.005 | -5.856
-18.5 | -0.947 | 0.15686 | 0.005 | -6.038
-18 | -0.919 | 0.15324 | 0.004 | -5.996
-17.5 | -0.891 | 0.14715 | 0.004 | -6.055
-17 | -0.864 | 0.13856 | 0.003 | -6.232
-16.5 | -0.837 | 0.12938 | 0.003 | -6.469
-16 | -0.81 | 0.12458 | 0.002 | -6.505
-15.5 | -0.782 | 0.11795 | 0.001 | -6.634
-15 | -0.757 | 0.10271 | 0.001 | -7.373
-14.5 | -0.732 | 0.09448 | 0 | -7.748
-14 | -0.727 | 0.06983 | 0 | -10.409
-13.5 | -0.674 | 0.09016 | -0.001 | -7.48
-13 | -0.653 | 0.07834 | -0.002 | -8.331
-12.5 | -0.718 | 0.02237 | -0.003 | -32.088
-12 | -0.708 | 0.01517 | -0.005 | -46.696
-11.5 | -0.681 | 0.01327 | -0.006 | -51.335
-11 | -0.65 | 0.01232 | -0.007 | -52.809
-10.5 | -0.509 | 0.06437 | -0.004 | -7.913
-10 | -0.48 | 0.06414 | -0.005 | -7.478
-9.5 | -0.456 | 0.05499 | -0.006 | -8.299
-9 | -0.519 | 0.0107 | -0.011 | -48.474
-8.5 | -0.487 | 0.00993 | -0.012 | -49.06
-8 | -0.455 | 0.00909 | -0.014 | -50.071
-7.5 | -0.342 | 0.04813 | -0.007 | -7.102
-7 | -0.449 | 0.04347 | -0.008 | -10.326
-6.5 | -0.599 | 0.00815 | -0.017 | -73.44
-6 | -0.58 | 0.00701 | -0.018 | -82.758
-5.5 | -0.54 | 0.00703 | -0.02 | -76.785
-5 | -0.488 | 0.00674 | -0.021 | -72.492
-4.5 | -0.43 | 0.00699 | -0.022 | -61.505
-4 | -0.366 | 0.0068 | -0.023 | -53.793
-3.5 | -0.3 | 0.00665 | -0.024 | -45.116
-3 | -0.232 | 0.00647 | -0.025 | -35.936
-2.5 | -0.164 | 0.00633 | -0.027 | -25.934
-2 | -0.095 | 0.00634 | -0.028 | -14.973
-1.5 | -0.025 | 0.00638 | -0.029 | -3.98
-1 | 0.044 | 0.00645 | -0.03 | 6.9
-0.5 | 0.115 | 0.00592 | -0.031 | 19.363
0 | 0.185 | 0.00574 | -0.033 | 32.194
0.5 | 0.255 | 0.0058 | -0.034 | 43.933
1 | 0.324 | 0.00561 | -0.035 | 57.813
1.5 | 0.394 | 0.0057 | -0.036 | 69.112
2 | 0.462 | 0.00631 | -0.037 | 73.181
2.5 | 0.529 | 0.0065 | -0.039 | 81.49
3 | 0.596 | 0.00702 | -0.04 | 84.926
3.5 | 0.662 | 0.0074 | -0.041 | 89.467
4 | 0.726 | 0.00771 | -0.042 | 94.169
4.5 | 0.788 | 0.00806 | -0.043 | 97.68
5 | 0.845 | 0.00847 | -0.044 | 99.72
5.5 | 0.897 | 0.0089 | -0.045 | 100.823
6 | 0.941 | 0.00941 | -0.046 | 99.954
6.5 | 0.972 | 0.01004 | -0.048 | 96.816
7 | 0.981 | 0.01073 | -0.049 | 91.48
7.5 | 0.946 | 0.01153 | -0.05 | 82.083
8 | 0.625 | 0.01235 | -0.051 | 50.584
8.5 | 0.654 | 0.01365 | -0.052 | 47.933
9 | 0.684 | 0.01475 | -0.053 | 46.382
9.5 | 0.721 | 0.01405 | -0.054 | 51.311
10 | 0.752 | 0.01548 | -0.055 | 48.536
10.5 | 0.781 | 0.01699 | -0.056 | 45.95
11 | 0.678 | 0.07091 | -0.032 | 9.562
11.5 | 0.846 | 0.01718 | -0.058 | 49.267
12 | 0.876 | 0.01872 | -0.059 | 46.788
12.5 | 0.904 | 0.02082 | -0.06 | 43.406
13 | 0.927 | 0.02443 | -0.06 | 37.927
13.5 | 0.924 | 0.03679 | -0.058 | 25.113
14 | 0.975 | 0.03056 | -0.061 | 31.889
14.5 | 0.868 | 0.10543 | -0.038 | 8.232
15 | 0.895 | 0.11267 | -0.039 | 7.947
15.5 | 0.924 | 0.11731 | -0.041 | 7.878
16 | 0.946 | 0.13709 | -0.039 | 6.901
16.5 | 0.974 | 0.13754 | -0.041 | 7.08
17 | 1.002 | 0.14611 | -0.042 | 6.856
17.5 | 1.031 | 0.14823 | -0.044 | 6.954
18 | 1.054 | 0.16213 | -0.044 | 6.503
18.5 | 1.082 | 0.16885 | -0.045 | 6.409
19 | 1.11 | 0.17272 | -0.046 | 6.425
19.5 | 1.138 | 0.17561 | -0.048 | 6.483
20 | 1.162 | 0.1997 | -0.048 | 5.818

## 152. Re 20M Mach 0.50 (2)
BIGFOIL.COM POLAR EXPORT
NACA66-214 a=0.5
NACA66-214 a=0.5 |  |  |  | Cl Max: | 1.1209 | at alpha= | 9.5 | deg
XFOIL ncrit=9 |  |  |  | L/D Max: | 99.7834 | at alpha= | 5.5 | deg
Re: | 20000000 |  |  | Cd Min: | 0.11583 | at alpha= | 14.5 | deg
Mach: | 0.5 |  |  | Cl=0 at alpha= | -1.5752 | deg
|  |  |  | @ Cl=0.1, Cd= | 0.0045028
|  |  |  | @ Cl=0.4, Cd= | 0.0047678
|  |  |  | @ Cl=0.6, Cd= | 0.0064909
alpha (deg) | Cl | Cd | Cm | Cl/Cd
-12.5 | -0.524 | 0.09543 | -0.0677 | -5.4909
-12 | -0.5425 | 0.08302 | -0.0759 | -6.5346
-11.5 | -0.5522 | 0.07174 | -0.0836 | -7.6972
-11 | -0.5687 | 0.05707 | -0.0959 | -9.965
-10.5 | -0.6013 | 0.04706 | -0.1012 | -12.7773
-10 | -0.638 | 0.03935 | -0.1009 | -16.2135
-9.5 | -0.6708 | 0.0333 | -0.0964 | -20.1441
-9 | -0.707 | 0.0279 | -0.088 | -25.3405
-8.5 | -0.7373 | 0.02354 | -0.0761 | -31.3212
-8 | -0.7561 | 0.01801 | -0.0649 | -41.9822
-7.5 | -0.7598 | 0.01097 | -0.0554 | -69.2616
-7 | -0.7241 | 0.00827 | -0.0482 | -87.5574
-6.5 | -0.6671 | 0.00731 | -0.0436 | -91.2585
-6 | -0.6022 | 0.00678 | -0.0408 | -88.8201
-5.5 | -0.5346 | 0.00641 | -0.0389 | -83.4009
-5 | -0.4665 | 0.00611 | -0.0377 | -76.3502
-4.5 | -0.3981 | 0.00586 | -0.037 | -67.9352
-4 | -0.3302 | 0.00562 | -0.0365 | -58.7544
-3.5 | -0.2621 | 0.00542 | -0.0365 | -48.3579
-3 | -0.1939 | 0.00525 | -0.0367 | -36.9333
-2.5 | -0.1259 | 0.00506 | -0.0371 | -24.8814
-2 | -0.0576 | 0.00491 | -0.0377 | -11.7312
-1.5 | 0.0102 | 0.00479 | -0.0383 | 2.1294
-1 | 0.0777 | 0.00461 | -0.0391 | 16.8547
-0.5 | 0.1422 | 0.0043 | -0.0393 | 33.0698
0 | 0.2057 | 0.00396 | -0.0396 | 51.9444
0.5 | 0.2655 | 0.0035 | -0.0393 | 75.8571
1 | 0.3177 | 0.00344 | -0.0378 | 92.3547
1.5 | 0.3662 | 0.00446 | -0.0353 | 82.1076
2 | 0.4233 | 0.00498 | -0.0342 | 85
2.5 | 0.475 | 0.0056 | -0.0319 | 84.8214
3 | 0.5271 | 0.00613 | -0.0294 | 85.9869
3.5 | 0.5856 | 0.00642 | -0.028 | 91.215
4 | 0.6425 | 0.0067 | -0.0261 | 95.8955
4.5 | 0.6881 | 0.00698 | -0.0217 | 98.5817
5 | 0.7337 | 0.00741 | -0.0174 | 99.0148
5.5 | 0.7833 | 0.00785 | -0.0139 | 99.7834
6 | 0.8327 | 0.00838 | -0.0101 | 99.3675
6.5 | 0.8827 | 0.00898 | -0.0063 | 98.2962
7.5 | 0.9835 | 0.01036 | 0.0016 | 94.9324
8 | 1.0316 | 0.01125 | 0.0063 | 91.6978
8.5 | 1.0758 | 0.01238 | 0.0117 | 86.8982
9 | 1.1121 | 0.01389 | 0.0182 | 80.0648
9.5 | 1.1209 | 0.01669 | 0.0274 | 67.16
10 | 1.1109 | 0.02102 | 0.0372 | 52.8497
10.5 | 1.0974 | 0.02662 | 0.0451 | 41.2246
11 | 1.0626 | 0.03381 | 0.0518 | 31.4286
11.5 | 1.0259 | 0.04174 | 0.0559 | 24.5783
12 | 0.9873 | 0.05097 | 0.0568 | 19.3702
12.5 | 0.9519 | 0.06152 | 0.0542 | 15.473
13 | 0.9201 | 0.07362 | 0.0481 | 12.498
13.5 | 0.8944 | 0.08711 | 0.0392 | 10.2675
14 | 0.8754 | 0.10145 | 0.029 | 8.6289
14.5 | 0.8618 | 0.11583 | 0.0197 | 7.4402