## index
index | Re | Mach | Datasource
1 | 50000 | 0 | JavaFoil+Calcfoil stall+Eppler ext transition
2 | 50000 | 0 | XFOIL ncrit=9
3 | 50000 | 0.1 | JavaFoil+Calcfoil stall+Eppler ext transition
4 | 50000 | 0.1 | XFOIL ncrit=9
5 | 50000 | 0.25 | JavaFoil+Calcfoil stall+Eppler ext transition
6 | 50000 | 0.25 | XFOIL ncrit=9
7 | 50000 | 0.5 | JavaFoil+Calcfoil stall+Eppler ext transition
8 | 50000 | 0.5 | XFOIL ncrit=9
9 | 100000 | 0 | JavaFoil+Calcfoil stall+Eppler ext transition
10 | 100000 | 0 | XFOIL ncrit=9
11 | 100000 | 0.1 | JavaFoil+Calcfoil stall+Eppler ext transition
12 | 100000 | 0.1 | XFOIL ncrit=9
13 | 100000 | 0.25 | JavaFoil+Calcfoil stall+Eppler ext transition
14 | 100000 | 0.25 | XFOIL ncrit=9
15 | 100000 | 0.5 | JavaFoil+Calcfoil stall+Eppler ext transition
16 | 100000 | 0.5 | XFOIL ncrit=9
17 | 250000 | 0 | JavaFoil+Calcfoil stall+Eppler ext transition
18 | 250000 | 0 | XFOIL ncrit=9
19 | 250000 | 0.1 | JavaFoil+Calcfoil stall+Eppler ext transition
20 | 250000 | 0.1 | XFOIL ncrit=9
21 | 250000 | 0.25 | JavaFoil+Calcfoil stall+Eppler ext transition
22 | 250000 | 0.25 | XFOIL ncrit=9
23 | 250000 | 0.5 | JavaFoil+Calcfoil stall+Eppler ext transition
24 | 250000 | 0.5 | XFOIL ncrit=9
25 | 500000 | 0 | JavaFoil+Calcfoil stall+Eppler ext transition
26 | 500000 | 0 | XFOIL ncrit=9
27 | 500000 | 0.1 | JavaFoil+Calcfoil stall+Eppler ext transition
28 | 500000 | 0.1 | XFOIL ncrit=9
29 | 500000 | 0.25 | JavaFoil+Calcfoil stall+Eppler ext transition
30 | 500000 | 0.25 | XFOIL ncrit=9
31 | 500000 | 0.5 | JavaFoil+Calcfoil stall+Eppler ext transition
32 | 500000 | 0.5 | XFOIL ncrit=9
33 | 750000 | 0 | JavaFoil+Calcfoil stall+Eppler ext transition
34 | 750000 | 0 | XFOIL ncrit=9
35 | 750000 | 0.1 | JavaFoil+Calcfoil stall+Eppler ext transition
36 | 750000 | 0.1 | XFOIL ncrit=9
37 | 750000 | 0.25 | JavaFoil+Calcfoil stall+Eppler ext transition
38 | 750000 | 0.25 | XFOIL ncrit=9
39 | 750000 | 0.5 | JavaFoil+Calcfoil stall+Eppler ext transition
40 | 750000 | 0.5 | XFOIL ncrit=9
41 | 1000000 | 0 | JavaFoil+Calcfoil stall+Eppler ext transition
42 | 1000000 | 0 | XFOIL ncrit=9
43 | 1000000 | 0.1 | JavaFoil+Calcfoil stall+Eppler ext transition
44 | 1000000 | 0.1 | XFOIL ncrit=9
45 | 1000000 | 0.25 | JavaFoil+Calcfoil stall+Eppler ext transition
46 | 1000000 | 0.25 | XFOIL ncrit=9
47 | 1000000 | 0.5 | JavaFoil+Calcfoil stall+Eppler ext transition
48 | 1000000 | 0.5 | XFOIL ncrit=9
49 | 2000000 | 0 | JavaFoil+Calcfoil stall+Eppler ext transition
50 | 2000000 | 0 | XFOIL ncrit=9
51 | 2000000 | 0.1 | JavaFoil+Calcfoil stall+Eppler ext transition
52 | 2000000 | 0.1 | XFOIL ncrit=9
53 | 2000000 | 0.25 | JavaFoil+Calcfoil stall+Eppler ext transition
54 | 2000000 | 0.25 | XFOIL ncrit=9
55 | 2000000 | 0.5 | JavaFoil+Calcfoil stall+Eppler ext transition
56 | 2000000 | 0.5 | XFOIL ncrit=9
57 | 3000000 | 0 | JavaFoil+Calcfoil stall+Eppler ext transition
58 | 3000000 | 0 | XFOIL ncrit=9
59 | 3000000 | 0.1 | JavaFoil+Calcfoil stall+Eppler ext transition
60 | 3000000 | 0.1 | XFOIL ncrit=9
61 | 3000000 | 0.25 | JavaFoil+Calcfoil stall+Eppler ext transition
62 | 3000000 | 0.25 | XFOIL ncrit=9
63 | 3000000 | 0.5 | JavaFoil+Calcfoil stall+Eppler ext transition
64 | 3000000 | 0.5 | XFOIL ncrit=9
65 | 4000000 | 0 | JavaFoil+Calcfoil stall+Eppler ext transition
66 | 4000000 | 0 | XFOIL ncrit=9
67 | 4000000 | 0.1 | JavaFoil+Calcfoil stall+Eppler ext transition
68 | 4000000 | 0.1 | XFOIL ncrit=9
69 | 4000000 | 0.25 | JavaFoil+Calcfoil stall+Eppler ext transition
70 | 4000000 | 0.25 | XFOIL ncrit=9
71 | 4000000 | 0.5 | JavaFoil+Calcfoil stall+Eppler ext transition
72 | 4000000 | 0.5 | XFOIL ncrit=9
73 | 5000000 | 0 | JavaFoil+Calcfoil stall+Eppler ext transition
74 | 5000000 | 0 | XFOIL ncrit=9
75 | 5000000 | 0.1 | JavaFoil+Calcfoil stall+Eppler ext transition
76 | 5000000 | 0.1 | XFOIL ncrit=9
77 | 5000000 | 0.25 | JavaFoil+Calcfoil stall+Eppler ext transition
78 | 5000000 | 0.25 | XFOIL ncrit=9
79 | 5000000 | 0.5 | JavaFoil+Calcfoil stall+Eppler ext transition
80 | 5000000 | 0.5 | XFOIL ncrit=9
81 | 6000000 | 0 | JavaFoil+Calcfoil stall+Eppler ext transition
82 | 6000000 | 0 | XFOIL ncrit=9
83 | 6000000 | 0.1 | JavaFoil+Calcfoil stall+Eppler ext transition
84 | 6000000 | 0.1 | XFOIL ncrit=9
85 | 6000000 | 0.25 | JavaFoil+Calcfoil stall+Eppler ext transition
86 | 6000000 | 0.25 | XFOIL ncrit=9
87 | 6000000 | 0.5 | JavaFoil+Calcfoil stall+Eppler ext transition
88 | 6000000 | 0.5 | XFOIL ncrit=9
89 | 7000000 | 0 | JavaFoil+Calcfoil stall+Eppler ext transition
90 | 7000000 | 0 | XFOIL ncrit=9
91 | 7000000 | 0.1 | JavaFoil+Calcfoil stall+Eppler ext transition
92 | 7000000 | 0.1 | XFOIL ncrit=9
93 | 7000000 | 0.25 | JavaFoil+Calcfoil stall+Eppler ext transition
94 | 7000000 | 0.25 | XFOIL ncrit=9
95 | 7000000 | 0.5 | JavaFoil+Calcfoil stall+Eppler ext transition
96 | 7000000 | 0.5 | XFOIL ncrit=9
97 | 8000000 | 0 | JavaFoil+Calcfoil stall+Eppler ext transition
98 | 8000000 | 0 | XFOIL ncrit=9
99 | 8000000 | 0.1 | JavaFoil+Calcfoil stall+Eppler ext transition
100 | 8000000 | 0.1 | XFOIL ncrit=9
101 | 8000000 | 0.25 | JavaFoil+Calcfoil stall+Eppler ext transition
102 | 8000000 | 0.25 | XFOIL ncrit=9
103 | 8000000 | 0.5 | JavaFoil+Calcfoil stall+Eppler ext transition
104 | 8000000 | 0.5 | XFOIL ncrit=9
105 | 10000000 | 0 | JavaFoil+Calcfoil stall+Eppler ext transition
106 | 10000000 | 0 | XFOIL ncrit=9
107 | 10000000 | 0.1 | JavaFoil+Calcfoil stall+Eppler ext transition
108 | 10000000 | 0.1 | XFOIL ncrit=9
109 | 10000000 | 0.25 | JavaFoil+Calcfoil stall+Eppler ext transition
110 | 10000000 | 0.25 | XFOIL ncrit=9
111 | 10000000 | 0.5 | JavaFoil+Calcfoil stall+Eppler ext transition
112 | 10000000 | 0.5 | XFOIL ncrit=9
113 | 12000000 | 0 | JavaFoil+Calcfoil stall+Eppler ext transition
114 | 12000000 | 0 | XFOIL ncrit=9
115 | 12000000 | 0.1 | JavaFoil+Calcfoil stall+Eppler ext transition
116 | 12000000 | 0.1 | XFOIL ncrit=9
117 | 12000000 | 0.25 | JavaFoil+Calcfoil stall+Eppler ext transition
118 | 12000000 | 0.25 | XFOIL ncrit=9
119 | 12000000 | 0.5 | JavaFoil+Calcfoil stall+Eppler ext transition
120 | 12000000 | 0.5 | XFOIL ncrit=9
121 | 14000000 | 0 | JavaFoil+Calcfoil stall+Eppler ext transition
122 | 14000000 | 0 | XFOIL ncrit=9
123 | 14000000 | 0.1 | JavaFoil+Calcfoil stall+Eppler ext transition
124 | 14000000 | 0.1 | XFOIL ncrit=9
125 | 14000000 | 0.25 | JavaFoil+Calcfoil stall+Eppler ext transition
126 | 14000000 | 0.25 | XFOIL ncrit=9
127 | 14000000 | 0.5 | JavaFoil+Calcfoil stall+Eppler ext transition
128 | 14000000 | 0.5 | XFOIL ncrit=9
129 | 16000000 | 0 | JavaFoil+Calcfoil stall+Eppler ext transition
130 | 16000000 | 0 | XFOIL ncrit=9
131 | 16000000 | 0.1 | JavaFoil+Calcfoil stall+Eppler ext transition
132 | 16000000 | 0.1 | XFOIL ncrit=9
133 | 16000000 | 0.25 | JavaFoil+Calcfoil stall+Eppler ext transition
134 | 16000000 | 0.25 | XFOIL ncrit=9
135 | 16000000 | 0.5 | JavaFoil+Calcfoil stall+Eppler ext transition
136 | 16000000 | 0.5 | XFOIL ncrit=9
137 | 18000000 | 0 | JavaFoil+Calcfoil stall+Eppler ext transition
138 | 18000000 | 0 | XFOIL ncrit=9
139 | 18000000 | 0.1 | JavaFoil+Calcfoil stall+Eppler ext transition
140 | 18000000 | 0.1 | XFOIL ncrit=9
141 | 18000000 | 0.25 | JavaFoil+Calcfoil stall+Eppler ext transition
142 | 18000000 | 0.25 | XFOIL ncrit=9
143 | 18000000 | 0.5 | JavaFoil+Calcfoil stall+Eppler ext transition
144 | 18000000 | 0.5 | XFOIL ncrit=9
145 | 20000000 | 0 | JavaFoil+Calcfoil stall+Eppler ext transition
146 | 20000000 | 0 | XFOIL ncrit=9
147 | 20000000 | 0.1 | JavaFoil+Calcfoil stall+Eppler ext transition
148 | 20000000 | 0.1 | XFOIL ncrit=9
149 | 20000000 | 0.25 | JavaFoil+Calcfoil stall+Eppler ext transition
150 | 20000000 | 0.25 | XFOIL ncrit=9
151 | 20000000 | 0.5 | JavaFoil+Calcfoil stall+Eppler ext transition
152 | 20000000 | 0.5 | XFOIL ncrit=9

## 1. Re 50k Mach 0.00 (1)
BIGFOIL.COM POLAR EXPORT
NACA63A519
NACA63A519 |  |  |  | Cl Max: | 1.699 | at alpha= | 12.5 | deg
JavaFoil+Calcfoil stall+Eppler ext transition |  |  |  | L/D Max: | 39.067 | at alpha= | 6.5 | deg
Re: | 50000 |  |  | Cd Min: | 0.02156 | at alpha= | 0 | deg
Mach: | 0 |  |  | Cl=0 at alpha= | -4.069 | deg
|  |  |  | @ Cl=0.1, Cd= | 0.02395
|  |  |  | @ Cl=0.4, Cd= | 0.02279
|  |  |  | @ Cl=0.6, Cd= | 0.022161
alpha (deg) | Cl | Cd | Cm | Cl/Cd
-20 | -0.877 | 0.24399 | -0.017 | -3.595
-19.5 | -0.887 | 0.22742 | -0.018 | -3.901
-19 | -0.896 | 0.21301 | -0.018 | -4.204
-18.5 | -0.904 | 0.20218 | -0.027 | -4.473
-18 | -0.908 | 0.19125 | -0.027 | -4.75
-17.5 | -0.91 | 0.18189 | -0.029 | -5.004
-17 | -0.908 | 0.17334 | -0.028 | -5.24
-16.5 | -0.905 | 0.16466 | -0.03 | -5.494
-16 | -0.898 | 0.15513 | -0.031 | -5.787
-15.5 | -0.888 | 0.14457 | -0.032 | -6.14
-15 | -0.875 | 0.13599 | -0.033 | -6.433
-14.5 | -0.859 | 0.12758 | -0.034 | -6.73
-14 | -0.839 | 0.11891 | -0.036 | -7.056
-13.5 | -0.818 | 0.11035 | -0.038 | -7.411
-13 | -0.785 | 0.11044 | -0.03 | -7.112
-12.5 | -0.756 | 0.10453 | -0.031 | -7.234
-12 | -0.724 | 0.09728 | -0.031 | -7.444
-11.5 | -0.69 | 0.09186 | -0.032 | -7.508
-11 | -0.652 | 0.08609 | -0.033 | -7.577
-10.5 | -0.612 | 0.08038 | -0.036 | -7.615
-10 | -0.57 | 0.07558 | -0.038 | -7.547
-9.5 | -0.528 | 0.07045 | -0.042 | -7.501
-9 | -0.495 | 0.05997 | -0.054 | -8.252
-8.5 | -0.495 | 0.03428 | -0.073 | -14.45
-8 | -0.448 | 0.03098 | -0.076 | -14.455
-7.5 | -0.396 | 0.02899 | -0.077 | -13.646
-7 | -0.341 | 0.02759 | -0.079 | -12.358
-6.5 | -0.285 | 0.02634 | -0.08 | -10.817
-6 | -0.222 | 0.02707 | -0.078 | -8.198
-5.5 | -0.165 | 0.02634 | -0.079 | -6.263
-5 | -0.108 | 0.02568 | -0.08 | -4.19
-4.5 | -0.05 | 0.0252 | -0.081 | -1.976
-4 | 0.008 | 0.02468 | -0.082 | 0.333
-3.5 | 0.067 | 0.0242 | -0.083 | 2.751
-3 | 0.125 | 0.02376 | -0.084 | 5.281
-2.5 | 0.185 | 0.0234 | -0.085 | 7.892
-2 | 0.244 | 0.02308 | -0.086 | 10.576
-1.5 | 0.304 | 0.02292 | -0.087 | 13.258
-1 | 0.364 | 0.02282 | -0.089 | 15.945
-0.5 | 0.424 | 0.02277 | -0.09 | 18.643
0 | 0.497 | 0.02156 | -0.091 | 23.048
0.5 | 0.557 | 0.02191 | -0.092 | 25.428
1 | 0.617 | 0.02226 | -0.093 | 27.731
1.5 | 0.677 | 0.02269 | -0.094 | 29.84
2 | 0.733 | 0.02316 | -0.1 | 31.641
2.5 | 0.791 | 0.02371 | -0.101 | 33.363
3 | 0.849 | 0.02433 | -0.101 | 34.878
3.5 | 0.904 | 0.02505 | -0.101 | 36.093
4 | 0.959 | 0.02593 | -0.102 | 36.984
4.5 | 1.014 | 0.02684 | -0.102 | 37.769
5 | 1.068 | 0.02785 | -0.103 | 38.355
5.5 | 1.122 | 0.02898 | -0.103 | 38.711
6 | 1.174 | 0.03017 | -0.104 | 38.924
6.5 | 1.227 | 0.03142 | -0.104 | 39.067
7 | 1.279 | 0.03276 | -0.105 | 39.03
7.5 | 1.328 | 0.03421 | -0.105 | 38.827
8 | 1.377 | 0.03568 | -0.106 | 38.594
8.5 | 1.424 | 0.03732 | -0.107 | 38.149
9 | 1.469 | 0.03915 | -0.107 | 37.51
9.5 | 1.538 | 0.04185 | -0.11 | 36.752
10 | 1.576 | 0.04504 | -0.111 | 34.985
10.5 | 1.61 | 0.04773 | -0.111 | 33.741
11 | 1.641 | 0.05007 | -0.112 | 32.779
11.5 | 1.666 | 0.05321 | -0.112 | 31.315
12 | 1.686 | 0.05642 | -0.112 | 29.884
12.5 | 1.699 | 0.06015 | -0.112 | 28.244
13 | 1.658 | 0.07313 | -0.106 | 22.671
13.5 | 1.494 | 0.11411 | -0.043 | 13.093
14 | 1.503 | 0.12119 | -0.043 | 12.401
14.5 | 1.508 | 0.13058 | -0.043 | 11.548
15 | 1.51 | 0.13793 | -0.043 | 10.945
15.5 | 1.506 | 0.15088 | -0.043 | 9.979
16 | 1.497 | 0.15796 | -0.042 | 9.475
16.5 | 1.484 | 0.16536 | -0.042 | 8.974
17 | 1.468 | 0.18195 | -0.042 | 8.069
17.5 | 1.449 | 0.19196 | -0.043 | 7.548

## 2. Re 50k Mach 0.00 (2)
BIGFOIL.COM POLAR EXPORT
NACA63A519
NACA63A519 |  |  |  | Cl Max: | 0.8022 | at alpha= | 20 | deg
XFOIL ncrit=9 |  |  |  | L/D Max: | 5.0458 | at alpha= | 13.5 | deg
Re: | 50000 |  |  | Cd Min: | 0.23522 | at alpha= | 20 | deg
Mach: | 0 |  |  | Cl=0 at alpha= | 3.4676 | deg
|  |  |  | @ Cl=0.1, Cd= | 0.07274
|  |  |  | @ Cl=0.4, Cd= | 0.10591
|  |  |  | @ Cl=0.6, Cd= | 0.14427
alpha (deg) | Cl | Cd | Cm | Cl/Cd
-13 | -0.3116 | 0.15013 | -0.0379 | -2.0755
-12.5 | -0.3132 | 0.14566 | -0.0353 | -2.1502
-12 | -0.325 | 0.14187 | -0.0326 | -2.2908
-11.5 | -0.3546 | 0.14004 | -0.0294 | -2.5321
-10.5 | -0.6742 | 0.08365 | -0.055 | -8.0598
-10 | -0.7544 | 0.07687 | -0.0484 | -9.814
-9.5 | -0.8346 | 0.07025 | -0.0392 | -11.8804
-9 | -0.8845 | 0.06351 | -0.0313 | -13.9269
-8.5 | -0.9085 | 0.0576 | -0.0244 | -15.7726
-8 | -0.9228 | 0.05237 | -0.0173 | -17.6208
-7.5 | -0.9023 | 0.04854 | -0.0136 | -18.5888
-7 | -0.8867 | 0.045 | -0.009 | -19.7044
-6.5 | -0.8647 | 0.04215 | -0.0049 | -20.5148
-6 | -0.8424 | 0.03964 | -0.0006 | -21.2513
-5.5 | -0.8171 | 0.03753 | 0.0034 | -21.7719
-5 | -0.7975 | 0.03574 | 0.0087 | -22.3139
-4.5 | -0.7856 | 0.03521 | 0.0166 | -22.3118
-4 | -0.7711 | 0.03722 | 0.0261 | -20.7174
-3.5 | -0.7483 | 0.03971 | 0.0344 | -18.8441
-3 | -0.7267 | 0.04143 | 0.0422 | -17.5404
-2.5 | -0.7092 | 0.0422 | 0.0497 | -16.8057
-2 | -0.6906 | 0.04249 | 0.0567 | -16.2532
-1.5 | -0.6752 | 0.04221 | 0.0635 | -15.9962
-1 | -0.6458 | 0.04205 | 0.0672 | -15.3579
-0.5 | -0.6017 | 0.04234 | 0.0669 | -14.2111
0 | -0.5276 | 0.04396 | 0.0596 | -12.0018
0.5 | -0.4054 | 0.04836 | 0.0415 | -8.383
1 | -0.2795 | 0.0533 | 0.022 | -5.2439
1.5 | -0.1643 | 0.05801 | 0.0041 | -2.8323
2 | -0.0587 | 0.06252 | -0.0126 | -0.9389
2.5 | -0.0492 | 0.06258 | -0.0121 | -0.78619
3 | -0.0386 | 0.0628 | -0.0108 | -0.61465
5 | 0.1265 | 0.07464 | -0.0213 | 1.6948
5.5 | 0.1622 | 0.07767 | -0.0227 | 2.0883
6 | 0.1897 | 0.08005 | -0.0228 | 2.3698
6.5 | 0.2239 | 0.0833 | -0.0239 | 2.6879
7 | 0.265 | 0.08743 | -0.026 | 3.031
7.5 | 0.3117 | 0.0926 | -0.0289 | 3.3661
8 | 0.3305 | 0.09565 | -0.0284 | 3.4553
8.5 | 0.3613 | 0.09964 | -0.0293 | 3.6261
9.5 | 0.4174 | 0.10873 | -0.0312 | 3.8389
10 | 0.4658 | 0.11473 | -0.0339 | 4.06
10.5 | 0.4715 | 0.11838 | -0.0331 | 3.9829
11 | 0.5209 | 0.12497 | -0.0357 | 4.1682
11.5 | 0.5223 | 0.12858 | -0.035 | 4.0621
12 | 0.554 | 0.13474 | -0.0365 | 4.1116
12.5 | 0.5891 | 0.14031 | -0.0375 | 4.1986
13 | 0.5866 | 0.1452 | -0.038 | 4.0399
13.5 | 0.6947 | 0.13768 | -0.0313 | 5.0458
14 | 0.6944 | 0.14467 | -0.0327 | 4.7999
14.5 | 0.7278 | 0.14846 | -0.0324 | 4.9023
15 | 0.7303 | 0.15606 | -0.0345 | 4.6796
15.5 | 0.7189 | 0.1668 | -0.0389 | 4.31
16 | 0.7556 | 0.17067 | -0.0384 | 4.4273
17.5 | 0.727 | 0.20272 | -0.0561 | 3.5862
18 | 0.7412 | 0.20922 | -0.0589 | 3.5427
18.5 | 0.7558 | 0.21577 | -0.0618 | 3.5028
19 | 0.7714 | 0.2222 | -0.0646 | 3.4716
19.5 | 0.7866 | 0.22868 | -0.0677 | 3.4397
20 | 0.8022 | 0.23522 | -0.0708 | 3.4104

## 3. Re 50k Mach 0.10 (1)
BIGFOIL.COM POLAR EXPORT
NACA63A519
NACA63A519 |  |  |  | Cl Max: | 1.695 | at alpha= | 12.5 | deg
JavaFoil+Calcfoil stall+Eppler ext transition |  |  |  | L/D Max: | 38.887 | at alpha= | 7 | deg
Re: | 50000 |  |  | Cd Min: | 0.02164 | at alpha= | 0 | deg
Mach: | 0.1 |  |  | Cl=0 at alpha= | -4.069 | deg
|  |  |  | @ Cl=0.1, Cd= | 0.024075
|  |  |  | @ Cl=0.4, Cd= | 0.022893
|  |  |  | @ Cl=0.6, Cd= | 0.022223
alpha (deg) | Cl | Cd | Cm | Cl/Cd
-20 | -0.841 | 0.2543 | -0.016 | -3.306
-19.5 | -0.854 | 0.23373 | -0.017 | -3.656
-19 | -0.866 | 0.22209 | -0.018 | -3.9
-18.5 | -0.876 | 0.20774 | -0.018 | -4.215
-18 | -0.885 | 0.19498 | -0.027 | -4.541
-17.5 | -0.89 | 0.18886 | -0.028 | -4.715
-17 | -0.892 | 0.1793 | -0.028 | -4.973
-16.5 | -0.89 | 0.16525 | -0.029 | -5.388
-16 | -0.886 | 0.15829 | -0.031 | -5.598
-15.5 | -0.878 | 0.14671 | -0.032 | -5.987
-15 | -0.867 | 0.13736 | -0.033 | -6.315
-14.5 | -0.853 | 0.129 | -0.034 | -6.615
-14 | -0.836 | 0.11985 | -0.036 | -6.979
-13.5 | -0.815 | 0.11205 | -0.038 | -7.278
-13 | -0.784 | 0.1111 | -0.03 | -7.061
-12.5 | -0.756 | 0.10463 | -0.031 | -7.227
-12 | -0.725 | 0.09786 | -0.031 | -7.407
-11.5 | -0.691 | 0.09233 | -0.032 | -7.483
-11 | -0.654 | 0.08684 | -0.033 | -7.529
-10.5 | -0.614 | 0.08088 | -0.036 | -7.592
-10 | -0.572 | 0.07616 | -0.038 | -7.513
-9.5 | -0.53 | 0.07091 | -0.041 | -7.473
-9 | -0.488 | 0.06562 | -0.046 | -7.432
-8.5 | -0.496 | 0.03491 | -0.073 | -14.214
-8 | -0.449 | 0.03135 | -0.076 | -14.328
-7.5 | -0.397 | 0.02923 | -0.077 | -13.58
-7 | -0.342 | 0.02772 | -0.079 | -12.351
-6.5 | -0.286 | 0.02654 | -0.08 | -10.781
-6 | -0.223 | 0.02717 | -0.079 | -8.206
-5.5 | -0.166 | 0.02646 | -0.079 | -6.265
-5 | -0.108 | 0.02582 | -0.08 | -4.186
-4.5 | -0.05 | 0.02529 | -0.081 | -1.978
-4 | 0.008 | 0.02479 | -0.082 | 0.334
-3.5 | 0.067 | 0.02431 | -0.083 | 2.75
-3 | 0.126 | 0.02389 | -0.084 | 5.274
-2.5 | 0.185 | 0.02352 | -0.085 | 7.883
-2 | 0.245 | 0.02322 | -0.087 | 10.557
-1.5 | 0.305 | 0.02303 | -0.088 | 13.253
-1 | 0.366 | 0.02291 | -0.089 | 15.961
-0.5 | 0.426 | 0.02288 | -0.09 | 18.626
0 | 0.499 | 0.02164 | -0.091 | 23.071
0.5 | 0.56 | 0.02199 | -0.092 | 25.451
1 | 0.62 | 0.02234 | -0.094 | 27.755
1.5 | 0.68 | 0.02279 | -0.095 | 29.84
2 | 0.736 | 0.02332 | -0.096 | 31.573
2.5 | 0.795 | 0.02383 | -0.101 | 33.358
3 | 0.852 | 0.02447 | -0.102 | 34.815
3.5 | 0.908 | 0.02521 | -0.102 | 36.009
4 | 0.963 | 0.0261 | -0.102 | 36.899
4.5 | 1.018 | 0.02704 | -0.103 | 37.66
5 | 1.073 | 0.02807 | -0.103 | 38.221
5.5 | 1.127 | 0.02922 | -0.104 | 38.557
6 | 1.179 | 0.03041 | -0.104 | 38.779
6.5 | 1.232 | 0.03171 | -0.105 | 38.87
7 | 1.284 | 0.03302 | -0.105 | 38.887
7.5 | 1.334 | 0.03451 | -0.106 | 38.64
8 | 1.383 | 0.03604 | -0.106 | 38.365
8.5 | 1.429 | 0.03774 | -0.107 | 37.864
9 | 1.473 | 0.03965 | -0.108 | 37.163
9.5 | 1.543 | 0.0425 | -0.111 | 36.303
10 | 1.58 | 0.04573 | -0.111 | 34.555
10.5 | 1.616 | 0.04806 | -0.112 | 33.617
11 | 1.644 | 0.05086 | -0.112 | 32.322
11.5 | 1.667 | 0.05436 | -0.112 | 30.662
12 | 1.685 | 0.05734 | -0.112 | 29.392
12.5 | 1.695 | 0.0615 | -0.112 | 27.557
13 | 1.492 | 0.10844 | -0.064 | 13.758
13.5 | 1.491 | 0.11662 | -0.043 | 12.781
14 | 1.497 | 0.12424 | -0.044 | 12.051
14.5 | 1.5 | 0.13325 | -0.044 | 11.257
15 | 1.499 | 0.14248 | -0.043 | 10.519
15.5 | 1.492 | 0.15058 | -0.042 | 9.905
16 | 1.479 | 0.16059 | -0.042 | 9.211
16.5 | 1.463 | 0.17439 | -0.042 | 8.388
17 | 1.443 | 0.18568 | -0.042 | 7.77
17.5 | 1.419 | 0.19266 | -0.042 | 7.367

## 4. Re 50k Mach 0.10 (2)
BIGFOIL.COM POLAR EXPORT
NACA63A519
NACA63A519 |  |  |  | Cl Max: | 0.7543 | at alpha= | 16 | deg
XFOIL ncrit=9 |  |  |  | L/D Max: | 4.4551 | at alpha= | 12.5 | deg
Re: | 50000 |  |  | Cd Min: | 0.17183 | at alpha= | 16 | deg
Mach: | 0.1 |  |  | Cl=0 at alpha= | 3.5093 | deg
|  |  |  | @ Cl=0.1, Cd= | 0.072925
|  |  |  | @ Cl=0.4, Cd= | 0.10508
|  |  |  | @ Cl=0.6, Cd= | 0.13524
alpha (deg) | Cl | Cd | Cm | Cl/Cd
-13 | -0.3107 | 0.15076 | -0.0379 | -2.0609
-12.5 | -0.3126 | 0.14632 | -0.0353 | -2.1364
-12 | -0.325 | 0.14261 | -0.0326 | -2.2789
-11 | -0.4765 | 0.11482 | -0.0437 | -4.15
-10.5 | -0.6633 | 0.08545 | -0.0553 | -7.7624
-10 | -0.7357 | 0.07822 | -0.0502 | -9.4055
-9.5 | -0.8156 | 0.07202 | -0.0411 | -11.3246
-9 | -0.8721 | 0.06527 | -0.033 | -13.3614
-8.5 | -0.9027 | 0.0591 | -0.0259 | -15.2741
-8 | -0.9209 | 0.0536 | -0.0187 | -17.181
-7.5 | -0.9033 | 0.04957 | -0.0147 | -18.2227
-7 | -0.8903 | 0.04581 | -0.0098 | -19.4346
-6.5 | -0.8689 | 0.04282 | -0.0056 | -20.2919
-6 | -0.8459 | 0.04031 | -0.0014 | -20.9849
-5.5 | -0.8216 | 0.03809 | 0.0028 | -21.57
-5 | -0.8004 | 0.03619 | 0.0078 | -22.1166
-4.5 | -0.7871 | 0.03538 | 0.0153 | -22.247
-4 | -0.7744 | 0.03703 | 0.0249 | -20.9128
-3.5 | -0.7523 | 0.03958 | 0.0334 | -19.0071
-3 | -0.7301 | 0.04145 | 0.0414 | -17.614
-2.5 | -0.712 | 0.04238 | 0.049 | -16.8004
-2 | -0.6925 | 0.04275 | 0.0561 | -16.1988
-1.5 | -0.6778 | 0.0425 | 0.0632 | -15.9482
-1 | -0.6493 | 0.04231 | 0.0671 | -15.3463
-0.5 | -0.6029 | 0.04268 | 0.0667 | -14.1261
0 | -0.5318 | 0.04421 | 0.0601 | -12.029
0.5 | -0.4116 | 0.0485 | 0.0425 | -8.4866
1 | -0.2877 | 0.05335 | 0.0234 | -5.3927
1.5 | -0.169 | 0.05825 | 0.005 | -2.9013
2 | -0.0626 | 0.06284 | -0.0119 | -0.99618
2.5 | -0.0443 | 0.06335 | -0.0129 | -0.69929
3 | -0.037 | 0.06341 | -0.0111 | -0.5835
3.5 | -0.0008 | 0.06563 | -0.0134 | -0.01219
4 | 0.0421 | 0.0686 | -0.0164 | 0.6137
4.5 | 0.0842 | 0.07168 | -0.0189 | 1.1747
5 | 0.1233 | 0.07476 | -0.0209 | 1.6493
5.5 | 0.1552 | 0.07733 | -0.0216 | 2.007
6 | 0.1862 | 0.08003 | -0.0222 | 2.3266
6.5 | 0.2234 | 0.08356 | -0.0238 | 2.6735
8 | 0.3267 | 0.09565 | -0.0279 | 3.4156
8.5 | 0.3633 | 0.10013 | -0.0295 | 3.6283
9 | 0.4066 | 0.10597 | -0.032 | 3.8369
9.5 | 0.4166 | 0.109 | -0.031 | 3.822
10 | 0.4679 | 0.11554 | -0.034 | 4.0497
10.5 | 0.4715 | 0.11872 | -0.033 | 3.9715
11 | 0.5142 | 0.12511 | -0.0352 | 4.11
11.5 | 0.5277 | 0.12915 | -0.0351 | 4.0859
12 | 0.548 | 0.1349 | -0.0362 | 4.0623
12.5 | 0.6026 | 0.13526 | -0.0341 | 4.4551
13 | 0.6098 | 0.14211 | -0.0357 | 4.291
13.5 | 0.6357 | 0.15044 | -0.0381 | 4.2256
14 | 0.6272 | 0.1581 | -0.0408 | 3.9671
14.5 | 0.6365 | 0.16408 | -0.0425 | 3.8792
15 | 0.6806 | 0.16519 | -0.0404 | 4.1201
16 | 0.7543 | 0.17183 | -0.0388 | 4.3898

## 5. Re 50k Mach 0.25 (1)
BIGFOIL.COM POLAR EXPORT
NACA63A519
NACA63A519 |  |  |  | Cl Max: | 1.665 | at alpha= | 11.5 | deg
JavaFoil+Calcfoil stall+Eppler ext transition |  |  |  | L/D Max: | 37.992 | at alpha= | 6 | deg
Re: | 50000 |  |  | Cd Min: | 0.02215 | at alpha= | 0 | deg
Mach: | 0.25 |  |  | Cl=0 at alpha= | -4.0678 | deg
|  |  |  | @ Cl=0.1, Cd= | 0.024729
|  |  |  | @ Cl=0.4, Cd= | 0.02351
|  |  |  | @ Cl=0.6, Cd= | 0.022682
alpha (deg) | Cl | Cd | Cm | Cl/Cd
-19.5 | -0.556 | 0.34351 | -0.017 | -1.617
-19 | -0.601 | 0.30444 | -0.017 | -1.975
-18.5 | -0.643 | 0.26307 | -0.018 | -2.444
-18 | -0.681 | 0.24267 | -0.018 | -2.804
-17.5 | -0.714 | 0.21681 | -0.018 | -3.292
-17 | -0.742 | 0.20056 | -0.018 | -3.699
-16.5 | -0.765 | 0.18403 | -0.019 | -4.157
-16 | -0.783 | 0.17265 | -0.02 | -4.533
-15.5 | -0.795 | 0.15775 | -0.02 | -5.038
-15 | -0.804 | 0.15393 | -0.032 | -5.224
-14.5 | -0.805 | 0.14034 | -0.033 | -5.737
-14 | -0.801 | 0.13155 | -0.034 | -6.085
-13.5 | -0.791 | 0.12167 | -0.036 | -6.498
-13 | -0.776 | 0.11188 | -0.038 | -6.935
-12.5 | -0.756 | 0.10382 | -0.04 | -7.284
-12 | -0.725 | 0.10227 | -0.032 | -7.087
-11.5 | -0.695 | 0.09629 | -0.032 | -7.218
-11 | -0.66 | 0.09023 | -0.033 | -7.32
-10.5 | -0.622 | 0.08348 | -0.036 | -7.45
-10 | -0.581 | 0.07828 | -0.037 | -7.423
-9.5 | -0.539 | 0.07304 | -0.04 | -7.378
-9 | -0.497 | 0.06716 | -0.046 | -7.397
-8.5 | -0.508 | 0.03542 | -0.075 | -14.348
-8 | -0.456 | 0.03364 | -0.077 | -13.548
-7.5 | -0.405 | 0.03059 | -0.079 | -13.243
-7 | -0.35 | 0.02884 | -0.081 | -12.13
-6.5 | -0.293 | 0.0275 | -0.082 | -10.644
-6 | -0.234 | 0.0263 | -0.083 | -8.898
-5.5 | -0.17 | 0.02723 | -0.081 | -6.235
-5 | -0.111 | 0.02649 | -0.082 | -4.182
-4.5 | -0.051 | 0.0259 | -0.083 | -1.98
-4 | 0.008 | 0.02544 | -0.084 | 0.333
-3.5 | 0.069 | 0.02492 | -0.085 | 2.751
-3 | 0.129 | 0.02455 | -0.086 | 5.258
-2.5 | 0.19 | 0.02412 | -0.087 | 7.881
-2 | 0.251 | 0.02381 | -0.089 | 10.557
-1.5 | 0.313 | 0.02362 | -0.09 | 13.243
-1 | 0.375 | 0.02351 | -0.091 | 15.941
-0.5 | 0.437 | 0.02351 | -0.092 | 18.584
0 | 0.513 | 0.02215 | -0.093 | 23.137
0.5 | 0.575 | 0.02251 | -0.094 | 25.522
1 | 0.636 | 0.02293 | -0.095 | 27.75
1.5 | 0.698 | 0.02341 | -0.097 | 29.813
2 | 0.755 | 0.02401 | -0.098 | 31.437
2.5 | 0.813 | 0.0239 | -0.099 | 34.031
3 | 0.871 | 0.02534 | -0.104 | 34.373
3.5 | 0.929 | 0.02617 | -0.104 | 35.482
4 | 0.985 | 0.02709 | -0.105 | 36.38
4.5 | 1.042 | 0.02811 | -0.105 | 37.064
5 | 1.098 | 0.0292 | -0.106 | 37.601
5.5 | 1.153 | 0.03048 | -0.106 | 37.823
6 | 1.207 | 0.03177 | -0.106 | 37.992
6.5 | 1.261 | 0.0332 | -0.107 | 37.976
7 | 1.313 | 0.03477 | -0.108 | 37.755
7.5 | 1.363 | 0.03632 | -0.108 | 37.543
8 | 1.412 | 0.0381 | -0.109 | 37.058
8.5 | 1.458 | 0.04002 | -0.11 | 36.427
9 | 1.502 | 0.04205 | -0.11 | 35.707
9.5 | 1.567 | 0.04604 | -0.113 | 34.026
10 | 1.602 | 0.04921 | -0.114 | 32.549
10.5 | 1.631 | 0.05225 | -0.114 | 31.215
11 | 1.653 | 0.05547 | -0.114 | 29.8
11.5 | 1.665 | 0.05953 | -0.114 | 27.965
12 | 1.665 | 0.06425 | -0.113 | 25.907
12.5 | 1.455 | 0.1058 | -0.044 | 13.749
13 | 1.457 | 0.11753 | -0.044 | 12.393
13.5 | 1.452 | 0.12497 | -0.043 | 11.619
14 | 1.442 | 0.13635 | -0.043 | 10.573
14.5 | 1.424 | 0.14731 | -0.043 | 9.67
15 | 1.401 | 0.15572 | -0.042 | 8.996
15.5 | 1.368 | 0.16675 | -0.042 | 8.202
16 | 1.325 | 0.18644 | -0.042 | 7.108
16.5 | 1.276 | 0.19494 | -0.04 | 6.544

## 6. Re 50k Mach 0.25 (2)
BIGFOIL.COM POLAR EXPORT
NACA63A519
NACA63A519 |  |  |  | Cl Max: | 0.8156 | at alpha= | 20 | deg
XFOIL ncrit=9 |  |  |  | L/D Max: | 4.7124 | at alpha= | 14 | deg
Re: | 50000 |  |  | Cd Min: | 0.2411 | at alpha= | 20 | deg
Mach: | 0.25 |  |  | Cl=0 at alpha= | 3.7642 | deg
|  |  |  | @ Cl=0.1, Cd= | 0.074277
|  |  |  | @ Cl=0.4, Cd= | 0.10873
|  |  |  | @ Cl=0.6, Cd= | 0.15168
alpha (deg) | Cl | Cd | Cm | Cl/Cd
-13 | -0.3071 | 0.15424 | -0.0381 | -1.9911
-12.5 | -0.3103 | 0.14995 | -0.0355 | -2.0694
-12 | -0.3264 | 0.14677 | -0.0328 | -2.2239
-11.5 | -0.3363 | 0.14347 | -0.0296 | -2.344
-10.5 | -0.469 | 0.11553 | -0.0404 | -4.0596
-10 | -0.4951 | 0.10745 | -0.0395 | -4.6077
-9.5 | -0.7389 | 0.07963 | -0.0489 | -9.2792
-9 | -0.8033 | 0.07383 | -0.0411 | -10.8804
-8.5 | -0.8601 | 0.06725 | -0.0335 | -12.7896
-8 | -0.9021 | 0.06075 | -0.0258 | -14.8494
-7.5 | -0.8984 | 0.05576 | -0.0209 | -16.1119
-7 | -0.9021 | 0.05102 | -0.0148 | -17.6813
-6.5 | -0.8847 | 0.04723 | -0.0103 | -18.7317
-6 | -0.8667 | 0.04392 | -0.0055 | -19.7336
-5.5 | -0.8424 | 0.04121 | -0.0012 | -20.4416
-5 | -0.8185 | 0.03897 | 0.0035 | -21.0033
-4.5 | -0.7992 | 0.0372 | 0.0093 | -21.4839
-4 | -0.7857 | 0.03705 | 0.0178 | -21.2065
-3.5 | -0.7676 | 0.03932 | 0.0276 | -19.5219
-3 | -0.7449 | 0.04179 | 0.0366 | -17.8248
-2.5 | -0.723 | 0.04344 | 0.045 | -16.6436
-2 | -0.7041 | 0.04412 | 0.0528 | -15.9587
-1.5 | -0.6842 | 0.04428 | 0.0601 | -15.4517
-1 | -0.6691 | 0.04378 | 0.0668 | -15.2832
-0.5 | -0.6262 | 0.04397 | 0.0682 | -14.2415
0 | -0.5555 | 0.04578 | 0.0625 | -12.1341
0.5 | -0.4441 | 0.04977 | 0.0473 | -8.923
1 | -0.3232 | 0.05413 | 0.0293 | -5.9708
1.5 | -0.2083 | 0.05858 | 0.012 | -3.5558
2 | -0.1063 | 0.06264 | -0.0035 | -1.697
2.5 | -0.0273 | 0.06668 | -0.0157 | -0.40942
3 | -0.0388 | 0.06507 | -0.0105 | -0.59628
3.5 | -0.0195 | 0.06584 | -0.0103 | -0.29617
4 | 0.0174 | 0.06811 | -0.0124 | 0.25547
4.5 | 0.0581 | 0.07102 | -0.0148 | 0.81808
5 | 0.0986 | 0.07416 | -0.017 | 1.3296
5.5 | 0.1394 | 0.07756 | -0.0192 | 1.7973
6 | 0.1827 | 0.08143 | -0.0216 | 2.2436
6.5 | 0.2295 | 0.08605 | -0.0245 | 2.6671
7 | 0.2619 | 0.08986 | -0.0255 | 2.9145
7.5 | 0.2873 | 0.09291 | -0.0256 | 3.0922
8.5 | 0.3657 | 0.10285 | -0.0295 | 3.5557
9 | 0.385 | 0.10618 | -0.0293 | 3.6259
10 | 0.4417 | 0.1158 | -0.0313 | 3.8143
10.5 | 0.4858 | 0.12222 | -0.0336 | 3.9748
11 | 0.4942 | 0.12605 | -0.0334 | 3.9207
11.5 | 0.5238 | 0.13185 | -0.0347 | 3.9727
12 | 0.5621 | 0.13777 | -0.036 | 4.08
12.5 | 0.5641 | 0.14234 | -0.0365 | 3.963
13 | 0.5946 | 0.14846 | -0.0377 | 4.0051
13.5 | 0.6044 | 0.1543 | -0.0393 | 3.917
14 | 0.6997 | 0.14848 | -0.0323 | 4.7124
14.5 | 0.7026 | 0.15571 | -0.0344 | 4.5122
15.5 | 0.7277 | 0.17074 | -0.0392 | 4.262
17 | 0.7239 | 0.20119 | -0.0551 | 3.5981
17.5 | 0.7424 | 0.20823 | -0.0577 | 3.5653
18 | 0.7556 | 0.21459 | -0.0608 | 3.5211
18.5 | 0.7686 | 0.22103 | -0.0641 | 3.4774
19 | 0.7848 | 0.2277 | -0.0673 | 3.4466
19.5 | 0.7997 | 0.23434 | -0.0707 | 3.4126
20 | 0.8156 | 0.2411 | -0.0742 | 3.3828

## 7. Re 50k Mach 0.50 (1)
BIGFOIL.COM POLAR EXPORT
NACA63A519
NACA63A519 |  |  |  | Cl Max: | 1.585 | at alpha= | 9 | deg
JavaFoil+Calcfoil stall+Eppler ext transition |  |  |  | L/D Max: | 34.514 | at alpha= | 4.5 | deg
Re: | 50000 |  |  | Cd Min: | 0.02458 | at alpha= | 0 | deg
Mach: | 0.5 |  |  | Cl=0 at alpha= | -4.0682 | deg
|  |  |  | @ Cl=0.1, Cd= | 0.027515
|  |  |  | @ Cl=0.4, Cd= | 0.026297
|  |  |  | @ Cl=0.6, Cd= | 0.024858
alpha (deg) | Cl | Cd | Cm | Cl/Cd
-20 | -0.918 | 0.46117 | -0.039 | -1.991
-19.5 | -0.889 | 0.45133 | -0.039 | -1.969
-19 | -0.859 | 0.42391 | -0.039 | -2.028
-18.5 | -0.831 | 0.43243 | -0.039 | -1.922
-18 | -0.803 | 0.42336 | -0.04 | -1.897
-17.5 | -0.775 | 0.42273 | -0.04 | -1.833
-17 | -0.745 | 0.37426 | -0.039 | -1.99
-16.5 | -0.716 | 0.36419 | -0.039 | -1.967
-16 | -0.688 | 0.35267 | -0.04 | -1.951
-15.5 | -0.66 | 0.35149 | -0.04 | -1.876
-15 | -0.63 | 0.34075 | -0.038 | -1.848
-14.5 | -0.601 | 0.33415 | -0.038 | -1.799
-14 | -0.573 | 0.32141 | -0.038 | -1.781
-13.5 | -0.544 | 0.31781 | -0.039 | -1.712
-13 | -0.514 | 0.28906 | -0.036 | -1.779
-12.5 | -0.486 | 0.28894 | -0.036 | -1.681
-12 | -0.457 | 0.261 | -0.034 | -1.749
-11.5 | -0.428 | 0.22126 | -0.034 | -1.934
-11 | -0.398 | 0.18475 | -0.023 | -2.157
-10.5 | -0.508 | 0.10378 | -0.024 | -4.895
-10 | -0.557 | 0.09508 | -0.044 | -5.854
-9.5 | -0.544 | 0.08932 | -0.037 | -6.087
-9 | -0.515 | 0.08002 | -0.038 | -6.437
-8.5 | -0.477 | 0.07253 | -0.042 | -6.578
-8 | -0.434 | 0.06632 | -0.049 | -6.55
-7.5 | -0.431 | 0.03927 | -0.084 | -10.969
-7 | -0.377 | 0.03568 | -0.087 | -10.558
-6.5 | -0.319 | 0.03241 | -0.089 | -9.85
-6 | -0.257 | 0.03036 | -0.091 | -8.461
-5.5 | -0.192 | 0.02895 | -0.092 | -6.63
-5 | -0.122 | 0.02965 | -0.09 | -4.13
-4.5 | -0.057 | 0.02884 | -0.091 | -1.969
-4 | 0.009 | 0.02819 | -0.092 | 0.333
-3.5 | 0.076 | 0.02768 | -0.093 | 2.741
-3 | 0.143 | 0.02722 | -0.095 | 5.26
-2.5 | 0.21 | 0.02691 | -0.096 | 7.815
-2 | 0.278 | 0.02661 | -0.097 | 10.449
-1.5 | 0.346 | 0.02632 | -0.098 | 13.161
-1 | 0.415 | 0.02629 | -0.1 | 15.776
-0.5 | 0.484 | 0.02632 | -0.101 | 18.378
0 | 0.57 | 0.02458 | -0.102 | 23.176
0.5 | 0.637 | 0.0252 | -0.103 | 25.274
1 | 0.703 | 0.02589 | -0.104 | 27.146
1.5 | 0.769 | 0.02667 | -0.105 | 28.829
2 | 0.829 | 0.02752 | -0.105 | 30.132
2.5 | 0.894 | 0.02848 | -0.106 | 31.387
3 | 0.958 | 0.02954 | -0.107 | 32.441
3.5 | 1.022 | 0.03078 | -0.108 | 33.195
4 | 1.084 | 0.03208 | -0.109 | 33.806
4.5 | 1.146 | 0.03319 | -0.11 | 34.514
5 | 1.206 | 0.03524 | -0.116 | 34.215
5.5 | 1.266 | 0.03702 | -0.116 | 34.197
6 | 1.324 | 0.03907 | -0.117 | 33.883
6.5 | 1.381 | 0.04119 | -0.118 | 33.529
7 | 1.435 | 0.04362 | -0.118 | 32.887
7.5 | 1.48 | 0.04647 | -0.119 | 31.847
8 | 1.52 | 0.04965 | -0.12 | 30.605
8.5 | 1.574 | 0.0566 | -0.123 | 27.804
9 | 1.585 | 0.06115 | -0.124 | 25.923
9.5 | 1.569 | 0.06726 | -0.123 | 23.325
10 | 1.315 | 0.09661 | -0.046 | 13.607
10.5 | 1.163 | 0.12692 | -0.042 | 9.167
11 | 0.856 | 0.21128 | -0.044 | 4.052
11.5 | 0.884 | 0.21982 | -0.045 | 4.02
12 | 0.912 | 0.26182 | -0.053 | 3.484
12.5 | 0.941 | 0.29345 | -0.059 | 3.206
13 | 0.97 | 0.32431 | -0.065 | 2.991
13.5 | 0.997 | 0.32997 | -0.066 | 3.022
14 | 1.027 | 0.35012 | -0.072 | 2.933

## 8. Re 50k Mach 0.50 (2)
BIGFOIL.COM POLAR EXPORT
NACA63A519
NACA63A519 |  |  |  | Cl Max: | 0.8796 | at alpha= | 20 | deg
XFOIL ncrit=9 |  |  |  | L/D Max: | 4.2417 | at alpha= | 12.5 | deg
Re: | 50000 |  |  | Cd Min: | 0.26713 | at alpha= | 20 | deg
Mach: | 0.5 |  |  | Cl=0 at alpha= | 3.3947 | deg
|  |  |  | @ Cl=0.1, Cd= | 0.082521
|  |  |  | @ Cl=0.4, Cd= | 0.11841
|  |  |  | @ Cl=0.6, Cd= | 0.14295
alpha (deg) | Cl | Cd | Cm | Cl/Cd
-20 | -0.4067 | 0.24178 | -0.0417 | -1.6821
-19.5 | -0.401 | 0.2388 | -0.045 | -1.6792
-19 | -0.3757 | 0.22918 | -0.0458 | -1.6393
-18.5 | -0.3721 | 0.22601 | -0.0484 | -1.6464
-18 | -0.3502 | 0.2176 | -0.0488 | -1.6094
-17.5 | -0.3425 | 0.21253 | -0.05 | -1.6115
-17 | -0.3334 | 0.20777 | -0.0503 | -1.6047
-16.5 | -0.3215 | 0.20119 | -0.0502 | -1.598
-16 | -0.3298 | 0.20041 | -0.0501 | -1.6456
-15.5 | -0.3068 | 0.19122 | -0.0484 | -1.6044
-15 | -0.3171 | 0.18899 | -0.0476 | -1.6779
-14.5 | -0.3069 | 0.18332 | -0.0454 | -1.6741
-14 | -0.3015 | 0.17799 | -0.0432 | -1.6939
-13 | -0.3061 | 0.17008 | -0.0384 | -1.7997
-12.5 | -0.3111 | 0.16604 | -0.0357 | -1.8736
-12 | -0.3397 | 0.16567 | -0.0328 | -2.0505
-11.5 | -0.3209 | 0.1584 | -0.0299 | -2.0259
-11 | -0.34 | 0.1554 | -0.0272 | -2.1879
-10.5 | -0.3393 | 0.15074 | -0.0243 | -2.2509
-9.5 | -0.4295 | 0.13011 | -0.0323 | -3.3011
-9 | -0.4506 | 0.12355 | -0.0314 | -3.6471
-8.5 | -0.4794 | 0.11631 | -0.031 | -4.1217
-8 | -0.5152 | 0.10811 | -0.031 | -4.7655
-7.5 | -0.5636 | 0.09844 | -0.0319 | -5.7253
-7 | -0.6327 | 0.08682 | -0.0336 | -7.2875
-6.5 | -0.7182 | 0.07653 | -0.0322 | -9.3846
-6 | -0.7996 | 0.06859 | -0.0254 | -11.6577
-5.5 | -0.8539 | 0.06097 | -0.0189 | -14.0052
-5 | -0.8638 | 0.05556 | -0.0128 | -15.5472
-4.5 | -0.8629 | 0.05076 | -0.0067 | -16.9996
-4 | -0.8482 | 0.04729 | -0.0006 | -17.9361
-3.5 | -0.8293 | 0.04479 | 0.0062 | -18.5153
-3 | -0.8089 | 0.04406 | 0.0147 | -18.3591
-2.5 | -0.7824 | 0.04612 | 0.0255 | -16.9644
-2 | -0.7525 | 0.04917 | 0.0368 | -15.304
-1.5 | -0.7257 | 0.05102 | 0.0471 | -14.2238
-1 | -0.7038 | 0.0516 | 0.0563 | -13.6395
-0.5 | -0.6657 | 0.0527 | 0.0613 | -12.6319
0 | -0.6137 | 0.05373 | 0.0627 | -11.4219
0.5 | -0.5434 | 0.05516 | 0.0587 | -9.8513
1 | -0.4641 | 0.05712 | 0.0513 | -8.125
1.5 | -0.3616 | 0.06037 | 0.0384 | -5.9897
2 | -0.2592 | 0.06412 | 0.0245 | -4.0424
2.5 | -0.1502 | 0.06861 | 0.0087 | -2.1892
3 | -0.054 | 0.07293 | -0.0054 | -0.74044
3.5 | 0.0144 | 0.07666 | -0.0152 | 0.18784
4 | 0.0046 | 0.07547 | -0.0096 | 0.060951
4.5 | 0.0235 | 0.07651 | -0.0087 | 0.30715
5 | 0.0632 | 0.07942 | -0.0109 | 0.79577
5.5 | 0.1128 | 0.0836 | -0.0144 | 1.3493
6 | 0.157 | 0.08788 | -0.0171 | 1.7865
6.5 | 0.1848 | 0.09057 | -0.0173 | 2.0404
7 | 0.2259 | 0.09482 | -0.0194 | 2.3824
8 | 0.2981 | 0.10389 | -0.0227 | 2.8694
8.5 | 0.3422 | 0.10931 | -0.0251 | 3.1305
9 | 0.3708 | 0.11425 | -0.0262 | 3.2455
9.5 | 0.4057 | 0.11922 | -0.0276 | 3.403
10 | 0.43 | 0.1243 | -0.0286 | 3.4594
11 | 0.4876 | 0.13502 | -0.0313 | 3.6113
11.5 | 0.5165 | 0.14064 | -0.0326 | 3.6725
12 | 0.5855 | 0.14068 | -0.0296 | 4.1619
12.5 | 0.6189 | 0.14591 | -0.0304 | 4.2417
13 | 0.632 | 0.15253 | -0.0325 | 4.1434
13.5 | 0.6491 | 0.15921 | -0.0348 | 4.077
14 | 0.6687 | 0.16613 | -0.0372 | 4.0252
14.5 | 0.672 | 0.18021 | -0.0447 | 3.729
15 | 0.6908 | 0.18989 | -0.0489 | 3.6379
15.5 | 0.6935 | 0.19542 | -0.0529 | 3.5488
16 | 0.713 | 0.20308 | -0.0564 | 3.5109
16.5 | 0.7359 | 0.21142 | -0.06 | 3.4807
17 | 0.7609 | 0.22017 | -0.0634 | 3.456
17.5 | 0.7845 | 0.22875 | -0.0668 | 3.4295
18 | 0.8098 | 0.23792 | -0.0703 | 3.4037
18.5 | 0.8332 | 0.24682 | -0.0739 | 3.3757
19 | 0.8463 | 0.25232 | -0.0785 | 3.3541
19.5 | 0.8602 | 0.25889 | -0.0835 | 3.3226
20 | 0.8796 | 0.26713 | -0.0881 | 3.2928

## 9. Re 100k Mach 0.00 (1)
BIGFOIL.COM POLAR EXPORT
NACA63A519
NACA63A519 |  |  |  | Cl Max: | 1.735 | at alpha= | 13.5 | deg
JavaFoil+Calcfoil stall+Eppler ext transition |  |  |  | L/D Max: | 56.365 | at alpha= | 7 | deg
Re: | 100000 |  |  | Cd Min: | 0.01522 | at alpha= | -2 | deg
Mach: | 0 |  |  | Cl=0 at alpha= | -4.0678 | deg
|  |  |  | @ Cl=0.1, Cd= | 0.016782
|  |  |  | @ Cl=0.4, Cd= | 0.015383
|  |  |  | @ Cl=0.6, Cd= | 0.016353
alpha (deg) | Cl | Cd | Cm | Cl/Cd
-20 | -0.877 | 0.21531 | -0.017 | -4.074
-19.5 | -0.89 | 0.20707 | -0.027 | -4.3
-19 | -0.9 | 0.19164 | -0.029 | -4.696
-18.5 | -0.907 | 0.18467 | -0.03 | -4.909
-18 | -0.911 | 0.17468 | -0.031 | -5.214
-17.5 | -0.913 | 0.16306 | -0.032 | -5.598
-17 | -0.911 | 0.15557 | -0.032 | -5.856
-16.5 | -0.907 | 0.14638 | -0.033 | -6.199
-16 | -0.901 | 0.13729 | -0.034 | -6.56
-15.5 | -0.891 | 0.13007 | -0.036 | -6.852
-15 | -0.879 | 0.12248 | -0.037 | -7.174
-14.5 | -0.863 | 0.11468 | -0.038 | -7.525
-14 | -0.845 | 0.10606 | -0.04 | -7.968
-13.5 | -0.825 | 0.0981 | -0.043 | -8.408
-13 | -0.786 | 0.09946 | -0.031 | -7.901
-12.5 | -0.757 | 0.09421 | -0.032 | -8.032
-12 | -0.725 | 0.08842 | -0.034 | -8.203
-11.5 | -0.691 | 0.08321 | -0.035 | -8.306
-11 | -0.655 | 0.07786 | -0.038 | -8.41
-10.5 | -0.618 | 0.07106 | -0.045 | -8.699
-10 | -0.646 | 0.03441 | -0.071 | -18.765
-9.5 | -0.606 | 0.02971 | -0.074 | -20.4
-9 | -0.558 | 0.02753 | -0.076 | -20.271
-8.5 | -0.507 | 0.02572 | -0.077 | -19.707
-8 | -0.454 | 0.02321 | -0.078 | -19.563
-7.5 | -0.4 | 0.02306 | -0.079 | -17.341
-7 | -0.344 | 0.02191 | -0.08 | -15.718
-6.5 | -0.288 | 0.02077 | -0.082 | -13.861
-6 | -0.227 | 0.01902 | -0.082 | -11.949
-5.5 | -0.169 | 0.0185 | -0.083 | -9.137
-5 | -0.11 | 0.01801 | -0.084 | -6.126
-4.5 | -0.051 | 0.01766 | -0.085 | -2.892
-4 | 0.008 | 0.01729 | -0.086 | 0.489
-3.5 | 0.068 | 0.01695 | -0.087 | 4.033
-3 | 0.129 | 0.01663 | -0.088 | 7.766
-2.5 | 0.19 | 0.01637 | -0.09 | 11.618
-2 | 0.261 | 0.01522 | -0.095 | 17.158
-1.5 | 0.324 | 0.01526 | -0.096 | 21.238
-1 | 0.387 | 0.01535 | -0.096 | 25.229
-0.5 | 0.45 | 0.01551 | -0.097 | 29.028
0 | 0.503 | 0.01592 | -0.098 | 31.62
0.5 | 0.564 | 0.01619 | -0.099 | 34.868
1 | 0.626 | 0.01647 | -0.1 | 37.991
1.5 | 0.686 | 0.01678 | -0.101 | 40.904
2 | 0.743 | 0.0172 | -0.101 | 43.195
2.5 | 0.802 | 0.01756 | -0.102 | 45.642
3 | 0.861 | 0.01797 | -0.103 | 47.923
3.5 | 0.92 | 0.01842 | -0.104 | 49.97
4 | 0.979 | 0.01897 | -0.104 | 51.601
4.5 | 1.037 | 0.01949 | -0.105 | 53.205
5 | 1.094 | 0.02012 | -0.106 | 54.398
5.5 | 1.151 | 0.0208 | -0.106 | 55.32
6 | 1.207 | 0.02155 | -0.107 | 55.977
6.5 | 1.262 | 0.02242 | -0.108 | 56.277
7 | 1.315 | 0.02333 | -0.108 | 56.365
7.5 | 1.366 | 0.02425 | -0.109 | 56.326
8 | 1.415 | 0.02544 | -0.11 | 55.61
8.5 | 1.461 | 0.02669 | -0.11 | 54.737
9 | 1.505 | 0.02814 | -0.111 | 53.474
9.5 | 1.556 | 0.03354 | -0.112 | 46.407
10 | 1.591 | 0.037 | -0.112 | 42.992
10.5 | 1.624 | 0.03951 | -0.112 | 41.117
11 | 1.653 | 0.04273 | -0.113 | 38.677
11.5 | 1.678 | 0.04525 | -0.113 | 37.084
12 | 1.7 | 0.04789 | -0.113 | 35.492
12.5 | 1.717 | 0.05076 | -0.113 | 33.822
13 | 1.729 | 0.05394 | -0.113 | 32.059
13.5 | 1.735 | 0.05747 | -0.113 | 30.197
14 | 1.735 | 0.06175 | -0.113 | 28.1
14.5 | 1.508 | 0.11688 | -0.044 | 12.903
15 | 1.518 | 0.12612 | -0.061 | 12.034
15.5 | 1.506 | 0.13244 | -0.043 | 11.37
16 | 1.497 | 0.14233 | -0.044 | 10.517
16.5 | 1.484 | 0.14839 | -0.044 | 10.003
17 | 1.468 | 0.15774 | -0.043 | 9.308
17.5 | 1.449 | 0.17261 | -0.044 | 8.396
18 | 1.427 | 0.18282 | -0.045 | 7.807
18.5 | 1.402 | 0.18636 | -0.043 | 7.525

## 10. Re 100k Mach 0.00 (2)
BIGFOIL.COM POLAR EXPORT
NACA63A519
NACA63A519 |  |  |  | Cl Max: | 0.6973 | at alpha= | 8 | deg
XFOIL ncrit=9 |  |  |  | L/D Max: | 11.6722 | at alpha= | 8 | deg
Re: | 100000 |  |  | Cd Min: | 0.16322 | at alpha= | -15.5 | deg
Mach: | 0 |  |  | Cl=0 at alpha= | 1.9878 | deg
|  |  |  | @ Cl=0.1, Cd= | 0.043562
|  |  |  | @ Cl=0.4, Cd= | 0.047763
|  |  |  | @ Cl=0.6, Cd= | 0.059014
alpha (deg) | Cl | Cd | Cm | Cl/Cd
-15.5 | -0.3421 | 0.16322 | -0.0495 | -2.0959
-15 | -0.3348 | 0.15885 | -0.0477 | -2.1076
-14.5 | -0.3781 | 0.15429 | -0.0496 | -2.4506
-14 | -0.3468 | 0.14926 | -0.0451 | -2.3235
-13.5 | -0.399 | 0.14539 | -0.0468 | -2.7443
-13 | -0.6287 | 0.08653 | -0.0742 | -7.2657
-12.5 | -0.6955 | 0.07689 | -0.0733 | -9.0454
-12 | -0.7713 | 0.06981 | -0.0696 | -11.0486
-11.5 | -0.8438 | 0.06488 | -0.0622 | -13.0055
-11 | -0.903 | 0.06046 | -0.0539 | -14.9355
-10.5 | -0.9083 | 0.05411 | -0.0528 | -16.7862
-10 | -0.8973 | 0.04892 | -0.0507 | -18.3422
-9.5 | -0.8616 | 0.04431 | -0.0506 | -19.4448
-9 | -0.818 | 0.04161 | -0.0506 | -19.6587
-8.5 | -0.7654 | 0.0388 | -0.0518 | -19.7268
-8 | -0.7142 | 0.0366 | -0.0524 | -19.5137
-7.5 | -0.6772 | 0.03494 | -0.0503 | -19.3818
-7 | -0.6432 | 0.03362 | -0.0476 | -19.1315
-6.5 | -0.6091 | 0.03221 | -0.0449 | -18.9103
-6 | -0.5704 | 0.03044 | -0.0428 | -18.7385
-5.5 | -0.5664 | 0.02936 | -0.0342 | -19.2916
-5 | -0.5492 | 0.02987 | -0.027 | -18.3863
-4.5 | -0.5214 | 0.03096 | -0.0215 | -16.8411
-4 | -0.477 | 0.03202 | -0.0186 | -14.8969
-3.5 | -0.4305 | 0.0331 | -0.0161 | -13.006
-3 | -0.4052 | 0.03409 | -0.0107 | -11.8862
-2.5 | -0.3694 | 0.03508 | -0.007 | -10.5302
-2 | -0.315 | 0.03559 | -0.0059 | -8.8508
-1.5 | -0.3014 | 0.03651 | 0.0007 | -8.2553
-1 | -0.2731 | 0.03714 | 0.0049 | -7.3533
-0.5 | -0.2226 | 0.03732 | 0.0058 | -5.9646
0 | -0.2101 | 0.0382 | 0.0113 | -5.5
1 | -0.1238 | 0.03917 | 0.0132 | -3.1606
1.5 | -0.0959 | 0.04052 | 0.0146 | -2.3667
2 | 0.0024 | 0.04025 | 0.0073 | 0.059627
2.5 | 0.049 | 0.04217 | 0.0037 | 1.162
3 | 0.1146 | 0.04396 | -0.0025 | 2.6069
3.5 | 0.2383 | 0.04417 | -0.0155 | 5.3951
5 | 0.4714 | 0.04935 | -0.0384 | 9.5522
5.5 | 0.4922 | 0.05221 | -0.0372 | 9.4273
6 | 0.5177 | 0.05492 | -0.0362 | 9.4264
7 | 0.5826 | 0.05938 | -0.0346 | 9.8114
7.5 | 0.6696 | 0.05755 | -0.0362 | 11.6351
8 | 0.6973 | 0.05974 | -0.0346 | 11.6722

## 11. Re 100k Mach 0.10 (1)
BIGFOIL.COM POLAR EXPORT
NACA63A519
NACA63A519 |  |  |  | Cl Max: | 1.728 | at alpha= | 13.5 | deg
JavaFoil+Calcfoil stall+Eppler ext transition |  |  |  | L/D Max: | 56.115 | at alpha= | 7 | deg
Re: | 100000 |  |  | Cd Min: | 0.01524 | at alpha= | -2 | deg
Mach: | 0.1 |  |  | Cl=0 at alpha= | -4.0678 | deg
|  |  |  | @ Cl=0.1, Cd= | 0.016903
|  |  |  | @ Cl=0.4, Cd= | 0.015444
|  |  |  | @ Cl=0.6, Cd= | 0.016422
alpha (deg) | Cl | Cd | Cm | Cl/Cd
-20 | -0.841 | 0.22216 | -0.017 | -3.785
-19.5 | -0.854 | 0.20573 | -0.018 | -4.153
-19 | -0.87 | 0.19729 | -0.029 | -4.41
-18.5 | -0.88 | 0.18634 | -0.029 | -4.722
-18 | -0.887 | 0.17601 | -0.03 | -5.042
-17.5 | -0.893 | 0.16569 | -0.032 | -5.387
-17 | -0.894 | 0.15809 | -0.032 | -5.654
-16.5 | -0.893 | 0.15011 | -0.033 | -5.949
-16 | -0.889 | 0.13956 | -0.034 | -6.369
-15.5 | -0.881 | 0.13229 | -0.035 | -6.663
-15 | -0.871 | 0.12415 | -0.037 | -7.017
-14.5 | -0.857 | 0.11656 | -0.038 | -7.355
-14 | -0.84 | 0.10816 | -0.04 | -7.768
-13.5 | -0.822 | 0.09957 | -0.043 | -8.253
-13 | -0.785 | 0.10017 | -0.031 | -7.833
-12.5 | -0.756 | 0.09445 | -0.031 | -8.008
-12 | -0.726 | 0.08899 | -0.033 | -8.155
-11.5 | -0.692 | 0.08391 | -0.035 | -8.249
-11 | -0.656 | 0.07859 | -0.038 | -8.347
-10.5 | -0.62 | 0.07125 | -0.045 | -8.703
-10 | -0.641 | 0.03712 | -0.07 | -17.265
-9.5 | -0.607 | 0.03016 | -0.074 | -20.138
-9 | -0.559 | 0.02797 | -0.076 | -20
-8.5 | -0.509 | 0.02598 | -0.077 | -19.582
-8 | -0.456 | 0.02455 | -0.078 | -18.563
-7.5 | -0.401 | 0.02323 | -0.079 | -17.277
-7 | -0.346 | 0.02202 | -0.081 | -15.7
-6.5 | -0.289 | 0.02094 | -0.082 | -13.804
-6 | -0.228 | 0.01913 | -0.082 | -11.937
-5.5 | -0.17 | 0.0186 | -0.083 | -9.131
-5 | -0.111 | 0.01813 | -0.084 | -6.111
-4.5 | -0.051 | 0.01774 | -0.085 | -2.892
-4 | 0.008 | 0.01739 | -0.086 | 0.488
-3.5 | 0.069 | 0.01706 | -0.087 | 4.026
-3 | 0.13 | 0.01675 | -0.089 | 7.74
-2.5 | 0.191 | 0.01648 | -0.09 | 11.583
-2 | 0.262 | 0.01524 | -0.095 | 17.224
-1.5 | 0.326 | 0.01535 | -0.096 | 21.229
-1 | 0.389 | 0.01542 | -0.097 | 25.231
-0.5 | 0.452 | 0.01556 | -0.098 | 29.084
0 | 0.506 | 0.01601 | -0.099 | 31.586
0.5 | 0.567 | 0.01631 | -0.1 | 34.779
1 | 0.629 | 0.01652 | -0.1 | 38.049
1.5 | 0.69 | 0.01686 | -0.101 | 40.904
2 | 0.746 | 0.01728 | -0.102 | 43.183
2.5 | 0.805 | 0.01764 | -0.103 | 45.649
3 | 0.865 | 0.01806 | -0.103 | 47.9
3.5 | 0.925 | 0.01852 | -0.104 | 49.915
4 | 0.983 | 0.01909 | -0.105 | 51.527
4.5 | 1.042 | 0.01962 | -0.106 | 53.1
5 | 1.099 | 0.02026 | -0.106 | 54.261
5.5 | 1.156 | 0.02096 | -0.107 | 55.147
6 | 1.212 | 0.02171 | -0.108 | 55.809
6.5 | 1.267 | 0.0226 | -0.108 | 56.052
7 | 1.321 | 0.02353 | -0.109 | 56.115
7.5 | 1.372 | 0.02453 | -0.11 | 55.919
8 | 1.42 | 0.02573 | -0.11 | 55.184
8.5 | 1.466 | 0.02701 | -0.111 | 54.275
9 | 1.509 | 0.02849 | -0.111 | 52.975
9.5 | 1.56 | 0.0341 | -0.113 | 45.76
10 | 1.595 | 0.03758 | -0.113 | 42.439
10.5 | 1.627 | 0.04101 | -0.113 | 39.665
11 | 1.655 | 0.04336 | -0.113 | 38.175
11.5 | 1.679 | 0.04613 | -0.113 | 36.402
12 | 1.7 | 0.04868 | -0.114 | 34.914
12.5 | 1.715 | 0.05171 | -0.114 | 33.169
13 | 1.725 | 0.05499 | -0.114 | 31.374
13.5 | 1.728 | 0.05879 | -0.114 | 29.393
14 | 1.721 | 0.06398 | -0.113 | 26.898
14.5 | 1.505 | 0.12063 | -0.057 | 12.48
15 | 1.499 | 0.12547 | -0.044 | 11.947
15.5 | 1.492 | 0.13669 | -0.044 | 10.915
16 | 1.479 | 0.14314 | -0.043 | 10.335
16.5 | 1.463 | 0.15122 | -0.043 | 9.674
17 | 1.443 | 0.16252 | -0.044 | 8.879
17.5 | 1.42 | 0.17496 | -0.044 | 8.114
18 | 1.393 | 0.18611 | -0.044 | 7.486
18.5 | 1.364 | 0.19653 | -0.044 | 6.941

## 12. Re 100k Mach 0.10 (2)
BIGFOIL.COM POLAR EXPORT
NACA63A519
NACA63A519 |  |  |  | Cl Max: | 0.7161 | at alpha= | 8 | deg
XFOIL ncrit=9 |  |  |  | L/D Max: | 12.2243 | at alpha= | 8 | deg
Re: | 100000 |  |  | Cd Min: | 0.16394 | at alpha= | -15.5 | deg
Mach: | 0.1 |  |  | Cl=0 at alpha= | 2.1687 | deg
|  |  |  | @ Cl=0.1, Cd= | 0.043995
|  |  |  | @ Cl=0.4, Cd= | 0.050652
|  |  |  | @ Cl=0.6, Cd= | 0.057714
alpha (deg) | Cl | Cd | Cm | Cl/Cd
-15.5 | -0.3409 | 0.16394 | -0.0495 | -2.0794
-15 | -0.3339 | 0.15957 | -0.0476 | -2.0925
-14.5 | -0.3771 | 0.15521 | -0.0496 | -2.4296
-14 | -0.3455 | 0.15003 | -0.045 | -2.3029
-13.5 | -0.395 | 0.14633 | -0.0465 | -2.6994
-12.5 | -0.6752 | 0.07951 | -0.0733 | -8.492
-12 | -0.7475 | 0.0719 | -0.0705 | -10.3964
-11.5 | -0.8148 | 0.06636 | -0.0648 | -12.2785
-11 | -0.8806 | 0.06197 | -0.0569 | -14.2101
-10.5 | -0.8956 | 0.05544 | -0.0555 | -16.1544
-10 | -0.8902 | 0.05002 | -0.0531 | -17.7969
-9.5 | -0.8589 | 0.04518 | -0.0525 | -19.0106
-9 | -0.817 | 0.04231 | -0.0523 | -19.3099
-8.5 | -0.7698 | 0.03937 | -0.0526 | -19.553
-8 | -0.7127 | 0.03702 | -0.0541 | -19.2518
-7.5 | -0.6762 | 0.0353 | -0.0519 | -19.1558
-7 | -0.6429 | 0.0339 | -0.049 | -18.9646
-6.5 | -0.6109 | 0.03252 | -0.0459 | -18.7854
-6 | -0.5667 | 0.03072 | -0.0446 | -18.4473
-5.5 | -0.563 | 0.02955 | -0.036 | -19.0525
-5 | -0.5485 | 0.02991 | -0.0282 | -18.3383
-4.5 | -0.5235 | 0.03097 | -0.0222 | -16.9035
-4 | -0.482 | 0.03215 | -0.0187 | -14.9922
-3.5 | -0.4277 | 0.03321 | -0.0173 | -12.8787
-3 | -0.4064 | 0.03414 | -0.0112 | -11.9039
-2.5 | -0.3733 | 0.03522 | -0.0071 | -10.5991
-2 | -0.313 | 0.03567 | -0.0067 | -8.7749
-1.5 | -0.301 | 0.03662 | 0.0002 | -8.2196
-1 | -0.2762 | 0.03732 | 0.005 | -7.4009
-0.5 | -0.2186 | 0.03742 | 0.005 | -5.8418
0 | -0.2088 | 0.03832 | 0.0109 | -5.4489
0.5 | -0.1814 | 0.03913 | 0.014 | -4.6358
1 | -0.1205 | 0.03926 | 0.0127 | -3.0693
1.5 | -0.0973 | 0.04068 | 0.0148 | -2.3918
2.5 | 0.0482 | 0.04226 | 0.0041 | 1.1406
3 | 0.107 | 0.04423 | -0.0013 | 2.4192
3.5 | 0.235 | 0.04419 | -0.0143 | 5.3179
4 | 0.3324 | 0.04715 | -0.0282 | 7.0498
5 | 0.4266 | 0.05203 | -0.0349 | 8.1991
5.5 | 0.4961 | 0.05222 | -0.0372 | 9.5002
6 | 0.5212 | 0.05495 | -0.0361 | 9.485
6.5 | 0.5512 | 0.05735 | -0.0352 | 9.6112
8 | 0.7161 | 0.05858 | -0.035 | 12.2243

## 13. Re 100k Mach 0.25 (1)
BIGFOIL.COM POLAR EXPORT
NACA63A519
NACA63A519 |  |  |  | Cl Max: | 1.691 | at alpha= | 12.5 | deg
JavaFoil+Calcfoil stall+Eppler ext transition |  |  |  | L/D Max: | 54.845 | at alpha= | 6.5 | deg
Re: | 100000 |  |  | Cd Min: | 0.01567 | at alpha= | -1.5 | deg
Mach: | 0.25 |  |  | Cl=0 at alpha= | -4.0726 | deg
|  |  |  | @ Cl=0.1, Cd= | 0.017471
|  |  |  | @ Cl=0.4, Cd= | 0.01574
|  |  |  | @ Cl=0.6, Cd= | 0.016739
alpha (deg) | Cl | Cd | Cm | Cl/Cd
-19.5 | -0.556 | 0.28342 | -0.018 | -1.96
-19 | -0.601 | 0.25951 | -0.018 | -2.317
-18.5 | -0.643 | 0.22247 | -0.018 | -2.89
-18 | -0.681 | 0.20327 | -0.018 | -3.348
-17.5 | -0.714 | 0.18775 | -0.019 | -3.801
-17 | -0.742 | 0.17434 | -0.019 | -4.256
-16.5 | -0.765 | 0.16167 | -0.02 | -4.732
-16 | -0.786 | 0.15964 | -0.031 | -4.924
-15.5 | -0.798 | 0.14649 | -0.032 | -5.45
-15 | -0.806 | 0.13549 | -0.035 | -5.948
-14.5 | -0.807 | 0.12647 | -0.036 | -6.384
-14 | -0.803 | 0.11767 | -0.038 | -6.827
-13.5 | -0.794 | 0.10917 | -0.04 | -7.272
-13 | -0.78 | 0.09986 | -0.043 | -7.816
-12.5 | -0.763 | 0.09168 | -0.046 | -8.317
-12 | -0.725 | 0.0919 | -0.032 | -7.888
-11.5 | -0.695 | 0.08651 | -0.034 | -8.038
-11 | -0.661 | 0.08074 | -0.036 | -8.191
-10.5 | -0.625 | 0.07518 | -0.042 | -8.308
-10 | -0.586 | 0.0693 | -0.046 | -8.457
-9.5 | -0.612 | 0.03255 | -0.074 | -18.794
-9 | -0.569 | 0.02849 | -0.077 | -19.958
-8.5 | -0.518 | 0.02745 | -0.078 | -18.877
-8 | -0.465 | 0.02578 | -0.08 | -18.023
-7.5 | -0.41 | 0.02426 | -0.081 | -16.895
-7 | -0.353 | 0.02294 | -0.082 | -15.396
-6.5 | -0.295 | 0.02187 | -0.084 | -13.505
-6 | -0.237 | 0.02047 | -0.085 | -11.552
-5.5 | -0.174 | 0.01922 | -0.085 | -9.047
-5 | -0.113 | 0.01869 | -0.086 | -6.07
-4.5 | -0.053 | 0.01827 | -0.087 | -2.877
-4 | 0.009 | 0.01795 | -0.088 | 0.484
-3.5 | 0.07 | 0.0176 | -0.089 | 3.994
-3 | 0.133 | 0.01733 | -0.09 | 7.647
-2.5 | 0.195 | 0.017 | -0.092 | 11.495
-2 | 0.259 | 0.01676 | -0.093 | 15.434
-1.5 | 0.335 | 0.01567 | -0.099 | 21.358
-1 | 0.4 | 0.01574 | -0.099 | 25.402
-0.5 | 0.465 | 0.01589 | -0.1 | 29.266
0 | 0.519 | 0.01635 | -0.101 | 31.747
0.5 | 0.582 | 0.01665 | -0.102 | 34.972
1 | 0.645 | 0.01696 | -0.103 | 38.034
1.5 | 0.707 | 0.01729 | -0.104 | 40.894
2 | 0.765 | 0.0177 | -0.104 | 43.196
2.5 | 0.826 | 0.01819 | -0.105 | 45.427
3 | 0.887 | 0.01865 | -0.106 | 47.575
3.5 | 0.948 | 0.01911 | -0.107 | 49.616
4 | 1.008 | 0.01974 | -0.108 | 51.07
4.5 | 1.068 | 0.02036 | -0.108 | 52.46
5 | 1.127 | 0.02105 | -0.109 | 53.531
5.5 | 1.184 | 0.02183 | -0.11 | 54.265
6 | 1.241 | 0.02271 | -0.11 | 54.663
6.5 | 1.297 | 0.02365 | -0.111 | 54.845
7 | 1.349 | 0.02479 | -0.111 | 54.423
7.5 | 1.4 | 0.026 | -0.112 | 53.83
8 | 1.448 | 0.02735 | -0.113 | 52.934
8.5 | 1.493 | 0.02887 | -0.113 | 51.717
9 | 1.536 | 0.03056 | -0.114 | 50.256
9.5 | 1.582 | 0.03762 | -0.115 | 42.047
10 | 1.612 | 0.04201 | -0.115 | 38.373
10.5 | 1.642 | 0.04459 | -0.115 | 36.82
11 | 1.664 | 0.04731 | -0.115 | 35.179
11.5 | 1.68 | 0.05056 | -0.116 | 33.222
12 | 1.689 | 0.05371 | -0.116 | 31.453
12.5 | 1.691 | 0.05743 | -0.116 | 29.445
13 | 1.679 | 0.06257 | -0.115 | 26.835
13.5 | 1.452 | 0.1106 | -0.044 | 13.131
14 | 1.442 | 0.11867 | -0.044 | 12.149
14.5 | 1.425 | 0.12773 | -0.044 | 11.153
15 | 1.401 | 0.13654 | -0.043 | 10.26
15.5 | 1.368 | 0.14887 | -0.044 | 9.188
16 | 1.325 | 0.15837 | -0.043 | 8.369
16.5 | 1.276 | 0.17012 | -0.041 | 7.5
17 | 1.22 | 0.19016 | -0.043 | 6.417
17.5 | 1.159 | 0.20522 | -0.041 | 5.646

## 14. Re 100k Mach 0.25 (2)
BIGFOIL.COM POLAR EXPORT
NACA63A519
NACA63A519 |  |  |  | Cl Max: | 1.2187 | at alpha= | 15.5 | deg
XFOIL ncrit=9 |  |  |  | L/D Max: | 25.0106 | at alpha= | 12 | deg
Re: | 100000 |  |  | Cd Min: | 0.21416 | at alpha= | 20 | deg
Mach: | 0.25 |  |  | Cl=0 at alpha= | 2.4534 | deg
|  |  |  | @ Cl=0.1, Cd= | 0.045204
|  |  |  | @ Cl=0.4, Cd= | 0.050279
|  |  |  | @ Cl=0.6, Cd= | 0.06493
alpha (deg) | Cl | Cd | Cm | Cl/Cd
-15 | -0.3297 | 0.16348 | -0.0476 | -2.0168
-14.5 | -0.3717 | 0.16002 | -0.0493 | -2.3228
-14 | -0.3396 | 0.15412 | -0.0448 | -2.2035
-13.5 | -0.3794 | 0.15112 | -0.0453 | -2.5106
-13 | -0.3615 | 0.14512 | -0.0415 | -2.491
-12 | -0.4953 | 0.10771 | -0.055 | -4.5985
-11.5 | -0.7115 | 0.07642 | -0.0694 | -9.3104
-11 | -0.7718 | 0.06868 | -0.0691 | -11.2376
-10.5 | -0.8157 | 0.06156 | -0.0698 | -13.2505
-10 | -0.8398 | 0.05584 | -0.0663 | -15.0394
-9.5 | -0.8229 | 0.05012 | -0.0651 | -16.4186
-9 | -0.7962 | 0.04637 | -0.0632 | -17.1706
-8.5 | -0.7757 | 0.04314 | -0.0595 | -17.981
-8 | -0.7303 | 0.04007 | -0.0589 | -18.2256
-7.5 | -0.6706 | 0.03752 | -0.0603 | -17.8731
-7 | -0.6365 | 0.03568 | -0.0571 | -17.8391
-6.5 | -0.6102 | 0.03424 | -0.0526 | -17.8213
-6 | -0.5852 | 0.03288 | -0.0477 | -17.7981
-5.5 | -0.5645 | 0.03131 | -0.042 | -18.0294
-5 | -0.5372 | 0.03035 | -0.0362 | -17.7002
-4.5 | -0.5214 | 0.03127 | -0.0281 | -16.6741
-4 | -0.4951 | 0.03246 | -0.0218 | -15.2526
-3.5 | -0.4598 | 0.03373 | -0.017 | -13.6318
-3 | -0.3938 | 0.03476 | -0.0167 | -11.3291
-2.5 | -0.3782 | 0.03586 | -0.0096 | -10.5466
-2 | -0.3525 | 0.03677 | -0.0041 | -9.5866
-1.5 | -0.2859 | 0.03729 | -0.0042 | -7.6669
-1 | -0.2779 | 0.0381 | 0.0032 | -7.294
-0.5 | -0.2642 | 0.03896 | 0.0094 | -6.7813
0 | -0.1977 | 0.03893 | 0.0083 | -5.0783
0.5 | -0.1916 | 0.04007 | 0.0145 | -4.7816
1 | -0.161 | 0.04101 | 0.0169 | -3.9259
1.5 | -0.093 | 0.04128 | 0.0144 | -2.2529
2 | -0.0584 | 0.04277 | 0.0143 | -1.3654
2.5 | 0.006 | 0.04404 | 0.0098 | 0.13624
3 | 0.0942 | 0.04501 | 0.002 | 2.0929
3.5 | 0.159 | 0.04718 | -0.0046 | 3.3701
4.5 | 0.4094 | 0.0504 | -0.0347 | 8.123
5 | 0.4219 | 0.05332 | -0.0329 | 7.9126
5.5 | 0.4493 | 0.05605 | -0.0327 | 8.0161
6 | 0.4814 | 0.05862 | -0.0324 | 8.2122
7.5 | 0.5931 | 0.06509 | -0.0309 | 9.112
8 | 0.6831 | 0.063 | -0.0318 | 10.8429
8.5 | 0.7215 | 0.06443 | -0.0305 | 11.1982
9 | 0.77 | 0.06472 | -0.0292 | 11.8974
10 | 0.8765 | 0.0632 | -0.0258 | 13.8687
11 | 0.9958 | 0.05821 | -0.021 | 17.107
11.5 | 1.1048 | 0.05049 | -0.0192 | 21.8816
12 | 1.1765 | 0.04704 | -0.017 | 25.0106
12.5 | 1.1989 | 0.04849 | -0.0137 | 24.7247
13 | 1.2087 | 0.05151 | -0.0103 | 23.4653
13.5 | 1.2045 | 0.05645 | -0.0075 | 21.3375
14 | 1.2039 | 0.06139 | -0.0052 | 19.6107
14.5 | 1.2088 | 0.06613 | -0.0034 | 18.2791
15 | 1.2096 | 0.07155 | -0.0021 | 16.9057
15.5 | 1.2187 | 0.07623 | -0.0008 | 15.9871
16 | 1.2168 | 0.08242 | -0.0003 | 14.7634
16.5 | 1.212 | 0.08911 | -0.0004 | 13.6012
17 | 1.2132 | 0.09528 | -0.0006 | 12.733
17.5 | 1.1789 | 0.10661 | -0.0036 | 11.0581
18 | 1.174 | 0.11419 | -0.0052 | 10.2811
18.5 | 1.1141 | 0.13099 | -0.013 | 8.5052
19 | 1.0208 | 0.15699 | -0.0278 | 6.5023
20 | 0.8953 | 0.21416 | -0.0597 | 4.1805

## 15. Re 100k Mach 0.50 (1)
BIGFOIL.COM POLAR EXPORT
NACA63A519
NACA63A519 |  |  |  | Cl Max: | 1.594 | at alpha= | 9 | deg
JavaFoil+Calcfoil stall+Eppler ext transition |  |  |  | L/D Max: | 48.576 | at alpha= | 4.5 | deg
Re: | 100000 |  |  | Cd Min: | 0.01828 | at alpha= | 0 | deg
Mach: | 0.5 |  |  | Cl=0 at alpha= | -4.0735 | deg
|  |  |  | @ Cl=0.1, Cd= | 0.019756
|  |  |  | @ Cl=0.4, Cd= | 0.018898
|  |  |  | @ Cl=0.6, Cd= | 0.018376
alpha (deg) | Cl | Cd | Cm | Cl/Cd
-20 | -0.918 | 0.37047 | -0.04 | -2.479
-19.5 | -0.889 | 0.35615 | -0.04 | -2.496
-19 | -0.86 | 0.34233 | -0.039 | -2.511
-18.5 | -0.831 | 0.34413 | -0.039 | -2.416
-18 | -0.803 | 0.33925 | -0.04 | -2.367
-17.5 | -0.775 | 0.34213 | -0.04 | -2.265
-17 | -0.745 | 0.29748 | -0.039 | -2.504
-16.5 | -0.716 | 0.2909 | -0.039 | -2.462
-16 | -0.688 | 0.28591 | -0.04 | -2.406
-15.5 | -0.66 | 0.26948 | -0.04 | -2.448
-15 | -0.63 | 0.26767 | -0.038 | -2.352
-14.5 | -0.601 | 0.25381 | -0.038 | -2.368
-14 | -0.573 | 0.25699 | -0.039 | -2.228
-13.5 | -0.544 | 0.25334 | -0.039 | -2.147
-13 | -0.514 | 0.22894 | -0.036 | -2.247
-12.5 | -0.486 | 0.21637 | -0.037 | -2.245
-12 | -0.457 | 0.20646 | -0.034 | -2.212
-11.5 | -0.428 | 0.17704 | -0.034 | -2.417
-11 | -0.399 | 0.15044 | -0.024 | -2.649
-10.5 | -0.508 | 0.09095 | -0.025 | -5.586
-10 | -0.558 | 0.08508 | -0.047 | -6.558
-9.5 | -0.544 | 0.07869 | -0.038 | -6.91
-9 | -0.515 | 0.0707 | -0.039 | -7.286
-8.5 | -0.48 | 0.06441 | -0.051 | -7.456
-8 | -0.494 | 0.03289 | -0.086 | -15.009
-7.5 | -0.442 | 0.02991 | -0.088 | -14.766
-7 | -0.384 | 0.02764 | -0.09 | -13.877
-6.5 | -0.323 | 0.02586 | -0.092 | -12.472
-6 | -0.259 | 0.02428 | -0.093 | -10.67
-5.5 | -0.194 | 0.0228 | -0.095 | -8.494
-5 | -0.125 | 0.02131 | -0.094 | -5.872
-4.5 | -0.058 | 0.0207 | -0.096 | -2.804
-4 | 0.01 | 0.02023 | -0.097 | 0.474
-3.5 | 0.078 | 0.01986 | -0.098 | 3.906
-3 | 0.146 | 0.01954 | -0.099 | 7.495
-2.5 | 0.215 | 0.01933 | -0.1 | 11.132
-2 | 0.284 | 0.01912 | -0.102 | 14.876
-1.5 | 0.355 | 0.01893 | -0.103 | 18.733
-1 | 0.425 | 0.01888 | -0.104 | 22.507
-0.5 | 0.496 | 0.01882 | -0.106 | 26.371
0 | 0.576 | 0.01828 | -0.107 | 31.53
0.5 | 0.646 | 0.01856 | -0.113 | 34.812
1 | 0.716 | 0.019 | -0.114 | 37.676
1.5 | 0.785 | 0.01944 | -0.115 | 40.379
2 | 0.848 | 0.02004 | -0.116 | 42.335
2.5 | 0.916 | 0.02072 | -0.117 | 44.203
3 | 0.983 | 0.02144 | -0.118 | 45.847
3.5 | 1.049 | 0.02227 | -0.118 | 47.121
4 | 1.115 | 0.02311 | -0.119 | 48.247
4.5 | 1.176 | 0.02422 | -0.119 | 48.576
5 | 1.237 | 0.02549 | -0.12 | 48.518
5.5 | 1.298 | 0.02681 | -0.12 | 48.401
6 | 1.356 | 0.0283 | -0.121 | 47.919
6.5 | 1.414 | 0.02992 | -0.122 | 47.236
7 | 1.468 | 0.03183 | -0.122 | 46.114
7.5 | 1.513 | 0.03396 | -0.123 | 44.557
8 | 1.552 | 0.0365 | -0.123 | 42.521
8.5 | 1.586 | 0.04691 | -0.125 | 33.811
9 | 1.594 | 0.0526 | -0.125 | 30.311
9.5 | 1.58 | 0.05782 | -0.125 | 27.329
10 | 1.315 | 0.08416 | -0.046 | 15.62
10.5 | 1.164 | 0.10714 | -0.042 | 10.86
11 | 0.856 | 0.16801 | -0.044 | 5.096
11.5 | 0.884 | 0.17409 | -0.046 | 5.077
12 | 0.912 | 0.20107 | -0.054 | 4.537
12.5 | 0.941 | 0.23126 | -0.059 | 4.068
13 | 0.97 | 0.25748 | -0.065 | 3.767
13.5 | 0.997 | 0.25596 | -0.066 | 3.897
14 | 1.027 | 0.27805 | -0.072 | 3.693

## 16. Re 100k Mach 0.50 (2)
BIGFOIL.COM POLAR EXPORT
NACA63A519
NACA63A519 |  |  |  | Cl Max: | 0.9006 | at alpha= | 19.5 | deg
XFOIL ncrit=9 |  |  |  | L/D Max: | 8.1987 | at alpha= | 11.5 | deg
Re: | 100000 |  |  | Cd Min: | 0.24454 | at alpha= | 19.5 | deg
Mach: | 0.5 |  |  | Cl=0 at alpha= | 3.2936 | deg
|  |  |  | @ Cl=0.1, Cd= | 0.054054
|  |  |  | @ Cl=0.4, Cd= | 0.066509
|  |  |  | @ Cl=0.6, Cd= | 0.082218
alpha (deg) | Cl | Cd | Cm | Cl/Cd
-12 | -0.3734 | 0.15289 | -0.0465 | -2.4423
-11.5 | -0.3541 | 0.13176 | -0.0597 | -2.6875
-11 | -0.3372 | 0.1209 | -0.068 | -2.7891
-10.5 | -0.3347 | 0.10905 | -0.0769 | -3.0692
-10 | -0.3582 | 0.09358 | -0.0885 | -3.8277
-9.5 | -0.4193 | 0.07618 | -0.1015 | -5.5041
-9 | -0.48 | 0.06413 | -0.109 | -7.4848
-8.5 | -0.5306 | 0.05612 | -0.1108 | -9.4547
-8 | -0.5673 | 0.05123 | -0.1066 | -11.0736
-7.5 | -0.5928 | 0.04846 | -0.0972 | -12.2328
-7 | -0.6048 | 0.04508 | -0.0893 | -13.4161
-6.5 | -0.5952 | 0.04252 | -0.0819 | -13.9981
-6 | -0.5868 | 0.04045 | -0.0738 | -14.5068
-5.5 | -0.5694 | 0.03859 | -0.0664 | -14.7551
-5 | -0.5557 | 0.03709 | -0.0583 | -14.9825
-4.5 | -0.5407 | 0.03544 | -0.0502 | -15.2568
-4 | -0.5225 | 0.03453 | -0.0413 | -15.1318
-3.5 | -0.5086 | 0.03573 | -0.031 | -14.2345
-3 | -0.4829 | 0.0375 | -0.0226 | -12.8773
-2.5 | -0.4382 | 0.03905 | -0.0169 | -11.2215
-2 | -0.3938 | 0.04038 | -0.0116 | -9.7524
-1.5 | -0.3735 | 0.04192 | -0.0039 | -8.9098
-1 | -0.3393 | 0.04283 | 0.0016 | -7.922
-0.5 | -0.2977 | 0.04356 | 0.0059 | -6.8343
0 | -0.2866 | 0.04444 | 0.0131 | -6.4491
0.5 | -0.2471 | 0.04504 | 0.0165 | -5.4862
1 | -0.2145 | 0.04573 | 0.0201 | -4.6906
1.5 | -0.1943 | 0.047 | 0.0243 | -4.134
2 | -0.1322 | 0.04774 | 0.0235 | -2.7692
2.5 | -0.0929 | 0.04926 | 0.0237 | -1.8859
3 | -0.0448 | 0.05121 | 0.0214 | -0.87483
3.5 | 0.0315 | 0.05297 | 0.0155 | 0.59468
4 | 0.1244 | 0.05444 | 0.0079 | 2.2851
4.5 | 0.1895 | 0.0574 | 0.0009 | 3.3014
5 | 0.2976 | 0.06092 | -0.0135 | 4.8851
5.5 | 0.3699 | 0.06441 | -0.0209 | 5.7429
6 | 0.4092 | 0.06715 | -0.022 | 6.0938
6.5 | 0.4519 | 0.06984 | -0.0227 | 6.4705
7 | 0.4962 | 0.07242 | -0.0231 | 6.8517
7.5 | 0.5436 | 0.0747 | -0.0231 | 7.2771
8 | 0.571 | 0.07814 | -0.0224 | 7.3074
8.5 | 0.5937 | 0.08195 | -0.0216 | 7.2447
9 | 0.6398 | 0.08391 | -0.0208 | 7.6248
9.5 | 0.6927 | 0.08512 | -0.0196 | 8.1379
10 | 0.6951 | 0.09089 | -0.0191 | 7.6477
10.5 | 0.7451 | 0.09196 | -0.0174 | 8.1024
11 | 0.7553 | 0.09726 | -0.017 | 7.7658
11.5 | 0.8038 | 0.09804 | -0.015 | 8.1987
12 | 0.803 | 0.10532 | -0.0157 | 7.6244
12.5 | 0.8484 | 0.10618 | -0.0135 | 7.9902
13 | 0.838 | 0.11543 | -0.0157 | 7.2598
13.5 | 0.8419 | 0.12302 | -0.0174 | 6.8436
14 | 0.8766 | 0.12547 | -0.0162 | 6.9865
14.5 | 0.8833 | 0.13306 | -0.0182 | 6.6384
15 | 0.8717 | 0.14454 | -0.0232 | 6.0309
15.5 | 0.8355 | 0.1621 | -0.0331 | 5.1542
16 | 0.83 | 0.17408 | -0.0394 | 4.7679
16.5 | 0.8412 | 0.18287 | -0.0435 | 4.6
17 | 0.8629 | 0.18943 | -0.0458 | 4.5552
17.5 | 0.8512 | 0.20434 | -0.0553 | 4.1656
18 | 0.8721 | 0.21187 | -0.0585 | 4.1162
18.5 | 0.8724 | 0.22448 | -0.0665 | 3.8863
19 | 0.8964 | 0.23181 | -0.0695 | 3.867
19.5 | 0.9006 | 0.24454 | -0.0776 | 3.6828

## 17. Re 250k Mach 0.00 (1)
BIGFOIL.COM POLAR EXPORT
NACA63A519
NACA63A519 |  |  |  | Cl Max: | 1.76 | at alpha= | 14 | deg
JavaFoil+Calcfoil stall+Eppler ext transition |  |  |  | L/D Max: | 82.112 | at alpha= | 7 | deg
Re: | 250000 |  |  | Cd Min: | 0.01062 | at alpha= | -3.5 | deg
Mach: | 0 |  |  | Cl=0 at alpha= | -4.0714 | deg
|  |  |  | @ Cl=0.1, Cd= | 0.010638
|  |  |  | @ Cl=0.4, Cd= | 0.011035
|  |  |  | @ Cl=0.6, Cd= | 0.011669
alpha (deg) | Cl | Cd | Cm | Cl/Cd
-20 | -0.883 | 0.19527 | -0.03 | -4.522
-19.5 | -0.895 | 0.18299 | -0.031 | -4.888
-19 | -0.904 | 0.17313 | -0.032 | -5.22
-18.5 | -0.911 | 0.16404 | -0.034 | -5.552
-18 | -0.915 | 0.15518 | -0.035 | -5.898
-17.5 | -0.917 | 0.1468 | -0.035 | -6.246
-17 | -0.917 | 0.13686 | -0.037 | -6.703
-16.5 | -0.915 | 0.12916 | -0.038 | -7.08
-16 | -0.909 | 0.12077 | -0.04 | -7.529
-15.5 | -0.901 | 0.11293 | -0.042 | -7.975
-15 | -0.891 | 0.10451 | -0.044 | -8.521
-14.5 | -0.879 | 0.09502 | -0.047 | -9.254
-14 | -0.874 | 0.0803 | -0.052 | -10.889
-13.5 | -0.887 | 0.05705 | -0.06 | -15.542
-13 | -0.797 | 0.08535 | -0.044 | -9.341
-12.5 | -0.775 | 0.07671 | -0.049 | -10.105
-12 | -0.819 | 0.03696 | -0.067 | -22.15
-11.5 | -0.789 | 0.0319 | -0.069 | -24.743
-11 | -0.752 | 0.02862 | -0.071 | -26.285
-10.5 | -0.709 | 0.02618 | -0.073 | -27.101
-10 | -0.663 | 0.02436 | -0.074 | -27.227
-9.5 | -0.615 | 0.0227 | -0.076 | -27.08
-9 | -0.564 | 0.02132 | -0.077 | -26.464
-8.5 | -0.513 | 0.01961 | -0.078 | -26.14
-8 | -0.459 | 0.01847 | -0.08 | -24.866
-7.5 | -0.405 | 0.01737 | -0.081 | -23.29
-7 | -0.348 | 0.0164 | -0.082 | -21.237
-6.5 | -0.297 | 0.01464 | -0.086 | -20.256
-6 | -0.241 | 0.0112 | -0.088 | -21.501
-5.5 | -0.179 | 0.01095 | -0.089 | -16.329
-5 | -0.117 | 0.01078 | -0.09 | -10.808
-4.5 | -0.054 | 0.01071 | -0.091 | -5.033
-4 | 0.009 | 0.01066 | -0.092 | 0.835
-3.5 | 0.072 | 0.01062 | -0.093 | 6.761
-3 | 0.135 | 0.01066 | -0.094 | 12.672
-2.5 | 0.198 | 0.01068 | -0.095 | 18.554
-2 | 0.261 | 0.01074 | -0.096 | 24.319
-1.5 | 0.324 | 0.01084 | -0.097 | 29.911
-1 | 0.387 | 0.011 | -0.098 | 35.207
-0.5 | 0.45 | 0.01117 | -0.098 | 40.297
0 | 0.508 | 0.01135 | -0.099 | 44.749
0.5 | 0.57 | 0.01159 | -0.1 | 49.139
1 | 0.631 | 0.01175 | -0.101 | 53.73
1.5 | 0.693 | 0.01195 | -0.102 | 57.983
2 | 0.751 | 0.01224 | -0.103 | 61.316
2.5 | 0.811 | 0.01249 | -0.103 | 64.94
3 | 0.871 | 0.01278 | -0.104 | 68.172
3.5 | 0.932 | 0.01304 | -0.105 | 71.435
4 | 0.992 | 0.01337 | -0.106 | 74.181
4.5 | 1.051 | 0.01375 | -0.107 | 76.422
5 | 1.11 | 0.01415 | -0.107 | 78.442
5.5 | 1.168 | 0.01459 | -0.108 | 80.003
6 | 1.225 | 0.01504 | -0.109 | 81.416
6.5 | 1.281 | 0.01561 | -0.11 | 82.041
7 | 1.335 | 0.01625 | -0.11 | 82.112
7.5 | 1.386 | 0.01697 | -0.111 | 81.682
8 | 1.435 | 0.01778 | -0.112 | 80.728
8.5 | 1.483 | 0.0187 | -0.112 | 79.34
9 | 1.529 | 0.01969 | -0.113 | 77.681
9.5 | 1.568 | 0.02613 | -0.113 | 59.995
10 | 1.605 | 0.02932 | -0.113 | 54.754
10.5 | 1.642 | 0.03137 | -0.114 | 52.344
11 | 1.668 | 0.03488 | -0.114 | 47.821
11.5 | 1.693 | 0.03694 | -0.114 | 45.847
12 | 1.715 | 0.0391 | -0.114 | 43.862
12.5 | 1.733 | 0.04147 | -0.115 | 41.784
13 | 1.746 | 0.04384 | -0.115 | 39.832
13.5 | 1.755 | 0.04642 | -0.115 | 37.811
14 | 1.76 | 0.04937 | -0.115 | 35.65
14.5 | 1.759 | 0.05265 | -0.115 | 33.417
15 | 1.755 | 0.05623 | -0.115 | 31.217
15.5 | 1.743 | 0.06049 | -0.115 | 28.807
16 | 1.723 | 0.06521 | -0.115 | 26.419
16.5 | 1.698 | 0.07077 | -0.114 | 23.993
17 | 1.632 | 0.08806 | -0.109 | 18.536
17.5 | 1.474 | 0.14697 | -0.076 | 10.026
18 | 1.445 | 0.15792 | -0.072 | 9.148
18.5 | 1.407 | 0.16918 | -0.058 | 8.318
19 | 1.387 | 0.17678 | -0.068 | 7.847

## 18. Re 250k Mach 0.00 (2)
BIGFOIL.COM POLAR EXPORT
NACA63A519
NACA63A519 |  |  |  | Cl Max: | 1.3003 | at alpha= | 11 | deg
XFOIL ncrit=9 |  |  |  | L/D Max: | 74.5235 | at alpha= | 7.5 | deg
Re: | 250000 |  |  | Cd Min: | 0.19832 | at alpha= | -19.5 | deg
Mach: | 0 |  |  | Cl=0 at alpha= | -3.2993 | deg
|  |  |  | @ Cl=0.1, Cd= | 0.013289
|  |  |  | @ Cl=0.4, Cd= | 0.013595
|  |  |  | @ Cl=0.6, Cd= | 0.014006
alpha (deg) | Cl | Cd | Cm | Cl/Cd
-19.5 | -0.3994 | 0.19832 | -0.0422 | -2.0139
-19 | -0.3817 | 0.19397 | -0.0432 | -1.9678
-18.5 | -0.3937 | 0.18449 | -0.0486 | -2.134
-18 | -0.3682 | 0.18123 | -0.0473 | -2.0317
-17.5 | -0.3952 | 0.17088 | -0.0537 | -2.3127
-17 | -0.3642 | 0.16901 | -0.0497 | -2.1549
-16.5 | -0.6639 | 0.09015 | -0.0872 | -7.3644
-16 | -0.7313 | 0.07715 | -0.0905 | -9.4789
-15.5 | -0.7958 | 0.06789 | -0.091 | -11.7219
-15 | -0.8464 | 0.06076 | -0.0891 | -13.9302
-14.5 | -0.895 | 0.05503 | -0.0866 | -16.2639
-13.5 | -0.8573 | 0.04269 | -0.0962 | -20.082
-13 | -0.8196 | 0.03952 | -0.0997 | -20.7389
-12.5 | -0.7737 | 0.03601 | -0.1036 | -21.4857
-12 | -0.7294 | 0.03313 | -0.1062 | -22.0163
-11.5 | -0.6652 | 0.03047 | -0.1096 | -21.8313
-11 | -0.6152 | 0.02833 | -0.1122 | -21.7155
-10.5 | -0.5489 | 0.02582 | -0.1173 | -21.2587
-10 | -0.5094 | 0.02375 | -0.1176 | -21.4484
-9.5 | -0.4711 | 0.02201 | -0.1173 | -21.4039
-9 | -0.4023 | 0.02001 | -0.1227 | -20.1049
-8.5 | -0.3745 | 0.01878 | -0.119 | -19.9414
-8 | -0.353 | 0.01763 | -0.1136 | -20.0227
-7.5 | -0.3309 | 0.01657 | -0.1081 | -19.9698
-7 | -0.3101 | 0.01543 | -0.1022 | -20.0972
-6.5 | -0.2889 | 0.0142 | -0.0963 | -20.3451
-6 | -0.248 | 0.01347 | -0.0936 | -18.4113
-5.5 | -0.2155 | 0.01329 | -0.0887 | -16.2152
-5 | -0.173 | 0.01321 | -0.0858 | -13.0961
-4.5 | -0.1086 | 0.01306 | -0.0873 | -8.3155
-4 | -0.0692 | 0.01309 | -0.0837 | -5.2865
-3.5 | -0.0236 | 0.01314 | -0.0814 | -1.796
-3 | 0.0352 | 0.01319 | -0.0818 | 2.6687
-2.5 | 0.0827 | 0.01325 | -0.0799 | 6.2415
-2 | 0.1272 | 0.01335 | -0.0774 | 9.5281
-1.5 | 0.1845 | 0.0134 | -0.0777 | 13.7687
-1 | 0.2294 | 0.01339 | -0.0755 | 17.1322
-0.5 | 0.2729 | 0.01346 | -0.073 | 20.2749
0 | 0.3333 | 0.01347 | -0.074 | 24.7439
0.5 | 0.3698 | 0.01353 | -0.0701 | 27.3319
1 | 0.4159 | 0.01363 | -0.0682 | 30.5136
1.5 | 0.4722 | 0.01367 | -0.0685 | 34.5428
2 | 0.5064 | 0.0138 | -0.0642 | 36.6957
2.5 | 0.561 | 0.01392 | -0.0641 | 40.3017
3 | 0.602 | 0.01401 | -0.0612 | 42.9693
3.5 | 0.6462 | 0.01418 | -0.0591 | 45.5712
4 | 0.702 | 0.01429 | -0.0594 | 49.1253
4.5 | 0.7401 | 0.01449 | -0.0562 | 51.0766
5 | 0.8048 | 0.0146 | -0.0584 | 55.1233
5.5 | 0.8529 | 0.01468 | -0.0573 | 58.0995
6 | 0.9144 | 0.01482 | -0.0593 | 61.7004
6.5 | 1.0049 | 0.015 | -0.0675 | 66.9933
7 | 1.121 | 0.01525 | -0.0812 | 73.5082
7.5 | 1.173 | 0.01574 | -0.0816 | 74.5235
8 | 1.1979 | 0.01611 | -0.0762 | 74.3575
8.5 | 1.2236 | 0.01662 | -0.0711 | 73.6221
9 | 1.2458 | 0.01728 | -0.0657 | 72.0949
9.5 | 1.2673 | 0.01812 | -0.0605 | 69.9393
10 | 1.2821 | 0.01933 | -0.0548 | 66.327
10.5 | 1.2947 | 0.0209 | -0.0493 | 61.9474
11 | 1.3003 | 0.02308 | -0.0436 | 56.3388
11.5 | 1.2975 | 0.0261 | -0.0377 | 49.7126
12 | 1.29 | 0.02995 | -0.0324 | 43.0718
12.5 | 1.279 | 0.03458 | -0.0278 | 36.9867
13 | 1.2698 | 0.03957 | -0.0242 | 32.09
13.5 | 1.2634 | 0.0447 | -0.0216 | 28.264
14 | 1.2578 | 0.0501 | -0.0195 | 25.1058
14.5 | 1.2542 | 0.05556 | -0.018 | 22.5738
15 | 1.2518 | 0.06116 | -0.017 | 20.4676
15.5 | 1.251 | 0.06674 | -0.0163 | 18.7444
16 | 1.2516 | 0.07239 | -0.016 | 17.2897

## 19. Re 250k Mach 0.10 (1)
BIGFOIL.COM POLAR EXPORT
NACA63A519
NACA63A519 |  |  |  | Cl Max: | 1.751 | at alpha= | 14 | deg
JavaFoil+Calcfoil stall+Eppler ext transition |  |  |  | L/D Max: | 81.759 | at alpha= | 6.5 | deg
Re: | 250000 |  |  | Cd Min: | 0.01067 | at alpha= | -4 | deg
Mach: | 0.1 |  |  | Cl=0 at alpha= | -4.0714 | deg
|  |  |  | @ Cl=0.1, Cd= | 0.010681
|  |  |  | @ Cl=0.4, Cd= | 0.011101
|  |  |  | @ Cl=0.6, Cd= | 0.011708
alpha (deg) | Cl | Cd | Cm | Cl/Cd
-20 | -0.845 | 0.19993 | -0.028 | -4.228
-19.5 | -0.861 | 0.18675 | -0.031 | -4.609
-19 | -0.873 | 0.17619 | -0.032 | -4.956
-18.5 | -0.884 | 0.16764 | -0.033 | -5.271
-18 | -0.891 | 0.15799 | -0.034 | -5.643
-17.5 | -0.896 | 0.14916 | -0.035 | -6.008
-17 | -0.9 | 0.14009 | -0.037 | -6.421
-16.5 | -0.899 | 0.13123 | -0.038 | -6.853
-16 | -0.896 | 0.12324 | -0.04 | -7.272
-15.5 | -0.89 | 0.11556 | -0.041 | -7.701
-15 | -0.881 | 0.10699 | -0.043 | -8.238
-14.5 | -0.871 | 0.09788 | -0.046 | -8.896
-14 | -0.861 | 0.08701 | -0.05 | -9.894
-13.5 | -0.873 | 0.06304 | -0.059 | -13.854
-13 | -0.793 | 0.08777 | -0.042 | -9.034
-12.5 | -0.769 | 0.08044 | -0.045 | -9.556
-12 | -0.812 | 0.04002 | -0.066 | -20.287
-11.5 | -0.788 | 0.03289 | -0.069 | -23.972
-11 | -0.753 | 0.0292 | -0.071 | -25.79
-10.5 | -0.711 | 0.02657 | -0.073 | -26.748
-10 | -0.665 | 0.02467 | -0.074 | -26.945
-9.5 | -0.616 | 0.02296 | -0.076 | -26.851
-9 | -0.566 | 0.02159 | -0.077 | -26.209
-8.5 | -0.514 | 0.01983 | -0.079 | -25.948
-8 | -0.461 | 0.01864 | -0.08 | -24.726
-7.5 | -0.406 | 0.01751 | -0.081 | -23.189
-7 | -0.35 | 0.01651 | -0.083 | -21.192
-6.5 | -0.298 | 0.01479 | -0.086 | -20.122
-6 | -0.242 | 0.01131 | -0.089 | -21.391
-5.5 | -0.18 | 0.01105 | -0.09 | -16.26
-5 | -0.117 | 0.01088 | -0.091 | -10.769
-4.5 | -0.054 | 0.01073 | -0.092 | -5.048
-4 | 0.009 | 0.01067 | -0.093 | 0.839
-3.5 | 0.072 | 0.01069 | -0.094 | 6.751
-3 | 0.136 | 0.01067 | -0.095 | 12.722
-2.5 | 0.199 | 0.01074 | -0.096 | 18.539
-2 | 0.263 | 0.01079 | -0.097 | 24.321
-1.5 | 0.326 | 0.0109 | -0.098 | 29.894
-1 | 0.389 | 0.01108 | -0.099 | 35.112
-0.5 | 0.452 | 0.0112 | -0.099 | 40.413
0 | 0.51 | 0.01139 | -0.1 | 44.801
0.5 | 0.572 | 0.01164 | -0.1 | 49.177
1 | 0.634 | 0.01179 | -0.101 | 53.789
1.5 | 0.696 | 0.012 | -0.102 | 58.004
2 | 0.754 | 0.0123 | -0.103 | 61.326
2.5 | 0.815 | 0.01255 | -0.104 | 64.942
3 | 0.876 | 0.01285 | -0.105 | 68.136
3.5 | 0.936 | 0.01311 | -0.106 | 71.396
4 | 0.996 | 0.01344 | -0.106 | 74.124
4.5 | 1.056 | 0.01383 | -0.107 | 76.343
5 | 1.115 | 0.01424 | -0.108 | 78.291
5.5 | 1.173 | 0.0147 | -0.109 | 79.815
6 | 1.23 | 0.01515 | -0.109 | 81.184
6.5 | 1.286 | 0.01573 | -0.11 | 81.759
7 | 1.34 | 0.01641 | -0.111 | 81.669
7.5 | 1.391 | 0.01714 | -0.111 | 81.176
8 | 1.441 | 0.01795 | -0.112 | 80.297
8.5 | 1.489 | 0.0189 | -0.113 | 78.82
9 | 1.535 | 0.01991 | -0.113 | 77.073
9.5 | 1.573 | 0.02662 | -0.114 | 59.076
10 | 1.61 | 0.02974 | -0.114 | 54.125
10.5 | 1.642 | 0.03352 | -0.114 | 48.997
11 | 1.67 | 0.03544 | -0.114 | 47.131
11.5 | 1.694 | 0.03766 | -0.115 | 44.986
12 | 1.715 | 0.03977 | -0.115 | 43.123
12.5 | 1.731 | 0.04224 | -0.115 | 40.979
13 | 1.742 | 0.04476 | -0.115 | 38.931
13.5 | 1.749 | 0.04742 | -0.115 | 36.888
14 | 1.751 | 0.05037 | -0.116 | 34.766
14.5 | 1.747 | 0.05424 | -0.116 | 32.216
15 | 1.74 | 0.05763 | -0.116 | 30.193
15.5 | 1.722 | 0.06214 | -0.115 | 27.719
16 | 1.697 | 0.06773 | -0.115 | 25.055
16.5 | 1.662 | 0.07504 | -0.114 | 22.148
17 | 1.508 | 0.12539 | -0.092 | 12.029
17.5 | 1.425 | 0.15484 | -0.059 | 9.204
18 | 1.398 | 0.16367 | -0.059 | 8.545
18.5 | 1.37 | 0.17336 | -0.061 | 7.902
19 | 1.337 | 0.18102 | -0.058 | 7.384

## 20. Re 250k Mach 0.10 (2)
BIGFOIL.COM POLAR EXPORT
NACA63A519
NACA63A519 |  |  |  | Cl Max: | 1.2973 | at alpha= | 11 | deg
XFOIL ncrit=9 |  |  |  | L/D Max: | 73.898 | at alpha= | 7.5 | deg
Re: | 250000 |  |  | Cd Min: | 0.19467 | at alpha= | -19 | deg
Mach: | 0.1 |  |  | Cl=0 at alpha= | -3.2792 | deg
|  |  |  | @ Cl=0.1, Cd= | 0.013335
|  |  |  | @ Cl=0.4, Cd= | 0.013666
|  |  |  | @ Cl=0.6, Cd= | 0.014072
alpha (deg) | Cl | Cd | Cm | Cl/Cd
-19 | -0.3809 | 0.19467 | -0.0433 | -1.9566
-18.5 | -0.3936 | 0.18523 | -0.0489 | -2.1249
-18 | -0.3673 | 0.18192 | -0.0474 | -2.019
-17.5 | -0.396 | 0.17189 | -0.0542 | -2.3038
-17 | -0.3633 | 0.16977 | -0.0498 | -2.14
-16.5 | -0.3613 | 0.16532 | -0.0491 | -2.1855
-16 | -0.6939 | 0.08305 | -0.0884 | -8.3552
-15.5 | -0.7621 | 0.07238 | -0.0904 | -10.5292
-15 | -0.8142 | 0.06447 | -0.0894 | -12.6291
-14.5 | -0.8697 | 0.05832 | -0.0868 | -14.9126
-14 | -0.8745 | 0.05008 | -0.0935 | -17.4621
-13.5 | -0.8447 | 0.04444 | -0.0974 | -19.0077
-13 | -0.8098 | 0.0409 | -0.1012 | -19.7995
-12.5 | -0.765 | 0.03694 | -0.1059 | -20.7093
-12 | -0.7257 | 0.03384 | -0.1079 | -21.445
-11.5 | -0.6568 | 0.03096 | -0.1123 | -21.2145
-11 | -0.6123 | 0.02879 | -0.1138 | -21.2678
-10.5 | -0.5474 | 0.02625 | -0.1186 | -20.8533
-10 | -0.5051 | 0.0241 | -0.1194 | -20.9585
-9 | -0.3976 | 0.02019 | -0.1248 | -19.6929
-8.5 | -0.3691 | 0.01889 | -0.1213 | -19.5394
-8 | -0.3477 | 0.01777 | -0.1158 | -19.5667
-7.5 | -0.3265 | 0.01671 | -0.1101 | -19.5392
-7 | -0.3076 | 0.01556 | -0.1038 | -19.7686
-6.5 | -0.2888 | 0.01435 | -0.0973 | -20.1254
-6 | -0.2459 | 0.0135 | -0.095 | -18.2148
-5.5 | -0.2144 | 0.01332 | -0.0898 | -16.0961
-5 | -0.1743 | 0.01324 | -0.0863 | -13.1647
-4.5 | -0.1185 | 0.01314 | -0.086 | -9.0183
-4 | -0.0677 | 0.01312 | -0.0846 | -5.1601
-3.5 | -0.0238 | 0.01319 | -0.0818 | -1.8044
-3 | 0.0301 | 0.01325 | -0.0812 | 2.2717
-2.5 | 0.0853 | 0.0133 | -0.0808 | 6.4135
-2 | 0.1272 | 0.0134 | -0.0777 | 9.4925
-1.5 | 0.1792 | 0.01347 | -0.0768 | 13.3036
-1 | 0.2314 | 0.01345 | -0.076 | 17.2045
-0.5 | 0.2729 | 0.01352 | -0.0731 | 20.1849
0 | 0.327 | 0.01355 | -0.0727 | 24.1328
0.5 | 0.3715 | 0.0136 | -0.0704 | 27.3162
1 | 0.4145 | 0.0137 | -0.0678 | 30.2555
1.5 | 0.4767 | 0.01375 | -0.0692 | 34.6691
2 | 0.5069 | 0.01387 | -0.064 | 36.5465
2.5 | 0.5563 | 0.01401 | -0.0628 | 39.7074
3 | 0.6054 | 0.01408 | -0.0615 | 42.9972
3.5 | 0.6445 | 0.01427 | -0.0582 | 45.1647
4 | 0.7074 | 0.01439 | -0.0599 | 49.1591
4.5 | 0.7408 | 0.01459 | -0.0556 | 50.7745
5 | 0.7993 | 0.01473 | -0.0565 | 54.2634
5.5 | 0.8578 | 0.01478 | -0.0575 | 58.0379
6 | 0.9149 | 0.01494 | -0.0585 | 61.2383
6.5 | 1.0038 | 0.01514 | -0.0662 | 66.3012
7.5 | 1.1735 | 0.01588 | -0.0804 | 73.898
8 | 1.1984 | 0.01628 | -0.0749 | 73.6118
8.5 | 1.2241 | 0.01682 | -0.0698 | 72.7765
9 | 1.2473 | 0.0175 | -0.0646 | 71.2743
9.5 | 1.2668 | 0.01842 | -0.0591 | 68.7731
10 | 1.2815 | 0.01969 | -0.0534 | 65.0838
10.5 | 1.2932 | 0.02137 | -0.0478 | 60.5147
11 | 1.2973 | 0.02371 | -0.042 | 54.7153
11.5 | 1.2942 | 0.02687 | -0.0362 | 48.1652
12 | 1.2848 | 0.03097 | -0.0309 | 41.4853
12.5 | 1.2732 | 0.03578 | -0.0265 | 35.5841
13 | 1.2629 | 0.04097 | -0.023 | 30.825
13.5 | 1.2565 | 0.04622 | -0.0205 | 27.1852
14 | 1.2518 | 0.05164 | -0.0186 | 24.2409
15 | 1.248 | 0.06267 | -0.0164 | 19.9138
15.5 | 1.2473 | 0.06833 | -0.0158 | 18.2541
16 | 1.246 | 0.07425 | -0.0155 | 16.7811

## 21. Re 250k Mach 0.25 (1)
BIGFOIL.COM POLAR EXPORT
NACA63A519
NACA63A519 |  |  |  | Cl Max: | 1.708 | at alpha= | 12.5 | deg
JavaFoil+Calcfoil stall+Eppler ext transition |  |  |  | L/D Max: | 79.733 | at alpha= | 6.5 | deg
Re: | 250000 |  |  | Cd Min: | 0.01088 | at alpha= | -4 | deg
Mach: | 0.25 |  |  | Cl=0 at alpha= | -4.0692 | deg
|  |  |  | @ Cl=0.1, Cd= | 0.010892
|  |  |  | @ Cl=0.4, Cd= | 0.01127
|  |  |  | @ Cl=0.6, Cd= | 0.011917
alpha (deg) | Cl | Cd | Cm | Cl/Cd
-17.5 | -0.717 | 0.16895 | -0.032 | -4.247
-17 | -0.747 | 0.15875 | -0.033 | -4.703
-16.5 | -0.771 | 0.15066 | -0.034 | -5.115
-16 | -0.789 | 0.13853 | -0.036 | -5.696
-15.5 | -0.802 | 0.1292 | -0.037 | -6.208
-15 | -0.81 | 0.11954 | -0.04 | -6.78
-14.5 | -0.813 | 0.11143 | -0.042 | -7.296
-14 | -0.81 | 0.10225 | -0.044 | -7.926
-13.5 | -0.804 | 0.09338 | -0.047 | -8.609
-13 | -0.801 | 0.07921 | -0.053 | -10.116
-12.5 | -0.818 | 0.05471 | -0.064 | -14.96
-12 | -0.733 | 0.08054 | -0.044 | -9.096
-11.5 | -0.736 | 0.05808 | -0.06 | -12.673
-11 | -0.75 | 0.03389 | -0.072 | -22.139
-10.5 | -0.716 | 0.02899 | -0.074 | -24.693
-10 | -0.672 | 0.02659 | -0.076 | -25.275
-9.5 | -0.625 | 0.02448 | -0.077 | -25.543
-9 | -0.576 | 0.02275 | -0.079 | -25.301
-8.5 | -0.523 | 0.0213 | -0.08 | -24.572
-8 | -0.47 | 0.01965 | -0.082 | -23.905
-7.5 | -0.414 | 0.01843 | -0.083 | -22.472
-7 | -0.357 | 0.01728 | -0.085 | -20.667
-6.5 | -0.299 | 0.01643 | -0.086 | -18.18
-6 | -0.244 | 0.0143 | -0.089 | -17.058
-5.5 | -0.185 | 0.01129 | -0.092 | -16.345
-5 | -0.12 | 0.0111 | -0.093 | -10.839
-4.5 | -0.056 | 0.01094 | -0.094 | -5.085
-4 | 0.009 | 0.01088 | -0.095 | 0.845
-3.5 | 0.074 | 0.0109 | -0.096 | 6.804
-3 | 0.139 | 0.01088 | -0.097 | 12.818
-2.5 | 0.205 | 0.01092 | -0.098 | 18.733
-2 | 0.27 | 0.01101 | -0.099 | 24.502
-1.5 | 0.335 | 0.0112 | -0.1 | 29.908
-1 | 0.4 | 0.01127 | -0.1 | 35.48
-0.5 | 0.465 | 0.01142 | -0.101 | 40.731
0 | 0.524 | 0.01165 | -0.102 | 44.94
0.5 | 0.587 | 0.01188 | -0.103 | 49.456
1 | 0.651 | 0.01206 | -0.104 | 53.994
1.5 | 0.714 | 0.01232 | -0.105 | 58
2 | 0.774 | 0.0126 | -0.106 | 61.413
2.5 | 0.836 | 0.0129 | -0.107 | 64.819
3 | 0.898 | 0.01322 | -0.108 | 67.951
3.5 | 0.96 | 0.01352 | -0.108 | 71.048
4 | 1.022 | 0.01389 | -0.109 | 73.582
4.5 | 1.083 | 0.0143 | -0.11 | 75.713
5 | 1.143 | 0.01477 | -0.111 | 77.385
5.5 | 1.202 | 0.01526 | -0.112 | 78.804
6 | 1.26 | 0.01585 | -0.112 | 79.516
6.5 | 1.316 | 0.01651 | -0.113 | 79.733
7 | 1.371 | 0.01722 | -0.114 | 79.608
7.5 | 1.423 | 0.01804 | -0.114 | 78.869
8 | 1.473 | 0.019 | -0.115 | 77.527
8.5 | 1.52 | 0.02006 | -0.116 | 75.773
9 | 1.564 | 0.02136 | -0.116 | 73.236
9.5 | 1.598 | 0.02956 | -0.116 | 54.05
10 | 1.627 | 0.03444 | -0.116 | 47.243
10.5 | 1.656 | 0.03661 | -0.116 | 45.245
11 | 1.678 | 0.03875 | -0.117 | 43.314
11.5 | 1.694 | 0.0414 | -0.117 | 40.922
12 | 1.705 | 0.04395 | -0.117 | 38.789
12.5 | 1.708 | 0.0469 | -0.117 | 36.421
13 | 1.704 | 0.05032 | -0.118 | 33.862
13.5 | 1.692 | 0.05368 | -0.118 | 31.526
14 | 1.672 | 0.05787 | -0.117 | 28.896
14.5 | 1.641 | 0.06313 | -0.117 | 25.996
15 | 1.574 | 0.07554 | -0.113 | 20.842
15.5 | 1.389 | 0.12882 | -0.076 | 10.783
16 | 1.33 | 0.14084 | -0.058 | 9.44
16.5 | 1.276 | 0.15188 | -0.045 | 8.404
17 | 1.222 | 0.16081 | -0.05 | 7.597
17.5 | 1.159 | 0.16894 | -0.045 | 6.861

## 22. Re 250k Mach 0.25 (2)
BIGFOIL.COM POLAR EXPORT
NACA63A519
NACA63A519 |  |  |  | Cl Max: | 1.2821 | at alpha= | 10.5 | deg
XFOIL ncrit=9 |  |  |  | L/D Max: | 70.4898 | at alpha= | 7.5 | deg
Re: | 250000 |  |  | Cd Min: | 0.18969 | at alpha= | -18.5 | deg
Mach: | 0.25 |  |  | Cl=0 at alpha= | -3.2829 | deg
|  |  |  | @ Cl=0.1, Cd= | 0.013672
|  |  |  | @ Cl=0.4, Cd= | 0.014034
|  |  |  | @ Cl=0.6, Cd= | 0.014627
alpha (deg) | Cl | Cd | Cm | Cl/Cd
-18.5 | -0.3948 | 0.18969 | -0.0508 | -2.0813
-18 | -0.3629 | 0.18577 | -0.0482 | -1.9535
-17.5 | -0.3814 | 0.17851 | -0.053 | -2.1366
-17 | -0.36 | 0.17392 | -0.0499 | -2.0699
-16.5 | -0.3556 | 0.17 | -0.0485 | -2.0918
-15.5 | -0.3715 | 0.15876 | -0.0474 | -2.34
-14.5 | -0.5034 | 0.1132 | -0.062 | -4.447
-14 | -0.6736 | 0.0742 | -0.0869 | -9.0782
-13.5 | -0.7184 | 0.05954 | -0.099 | -12.0658
-13 | -0.7183 | 0.05124 | -0.1072 | -14.0183
-12.5 | -0.7139 | 0.04396 | -0.1127 | -16.2398
-12 | -0.6943 | 0.03864 | -0.1162 | -17.9684
-11.5 | -0.6389 | 0.03443 | -0.1206 | -18.5565
-11 | -0.5949 | 0.03162 | -0.1223 | -18.814
-10.5 | -0.5279 | 0.02854 | -0.1272 | -18.4968
-10 | -0.4829 | 0.02629 | -0.1282 | -18.3682
-9 | -0.3686 | 0.0215 | -0.1355 | -17.1442
-8.5 | -0.3383 | 0.01972 | -0.1332 | -17.1552
-8 | -0.3156 | 0.01835 | -0.1283 | -17.1989
-7.5 | -0.3017 | 0.01729 | -0.1209 | -17.4494
-7 | -0.2879 | 0.01621 | -0.1133 | -17.7606
-6.5 | -0.2766 | 0.01507 | -0.105 | -18.3543
-6 | -0.261 | 0.01408 | -0.0972 | -18.5369
-5 | -0.1707 | 0.01339 | -0.0914 | -12.7483
-4.5 | -0.1304 | 0.0134 | -0.0874 | -9.7313
-4 | -0.0812 | 0.01342 | -0.0853 | -6.0507
-3.5 | -0.0175 | 0.0134 | -0.086 | -1.306
-3 | 0.0228 | 0.01353 | -0.0821 | 1.6851
-2.5 | 0.0704 | 0.01365 | -0.0797 | 5.1575
-2 | 0.1366 | 0.0137 | -0.0812 | 9.9708
-1.5 | 0.1714 | 0.0138 | -0.0764 | 12.4203
-1 | 0.2199 | 0.01387 | -0.0744 | 15.8544
-0.5 | 0.2842 | 0.01385 | -0.0757 | 20.5199
0 | 0.316 | 0.01393 | -0.0704 | 22.6849
0.5 | 0.3663 | 0.01401 | -0.0689 | 26.1456
1 | 0.4216 | 0.01405 | -0.0684 | 30.0071
1.5 | 0.4549 | 0.01421 | -0.0635 | 32.0127
2 | 0.5171 | 0.0143 | -0.0645 | 36.1608
2.5 | 0.5527 | 0.01444 | -0.06 | 38.2756
3 | 0.5969 | 0.01462 | -0.0574 | 40.8276
3.5 | 0.6525 | 0.01475 | -0.0571 | 44.2373
4 | 0.6843 | 0.01502 | -0.0521 | 45.5593
4.5 | 0.758 | 0.01517 | -0.0555 | 49.967
5 | 0.7893 | 0.01538 | -0.0505 | 51.3199
5.5 | 0.8463 | 0.01559 | -0.0509 | 54.2848
6 | 0.9224 | 0.01569 | -0.055 | 58.789
6.5 | 1.011 | 0.01582 | -0.0617 | 63.9064
7 | 1.1223 | 0.01613 | -0.0738 | 69.5784
7.5 | 1.18 | 0.01674 | -0.0747 | 70.4898
8 | 1.204 | 0.01729 | -0.0689 | 69.6356
8.5 | 1.2272 | 0.01803 | -0.0632 | 68.0643
9 | 1.2463 | 0.019 | -0.0573 | 65.5947
9.5 | 1.2648 | 0.02021 | -0.0516 | 62.5829
10 | 1.2755 | 0.02197 | -0.0456 | 58.0564
10.5 | 1.2821 | 0.0243 | -0.0398 | 52.7613
11 | 1.2804 | 0.0275 | -0.034 | 46.56
11.5 | 1.2703 | 0.03176 | -0.0286 | 39.9969
12 | 1.2569 | 0.03682 | -0.024 | 34.1363
12.5 | 1.2453 | 0.04227 | -0.0205 | 29.4606
13 | 1.236 | 0.04796 | -0.0178 | 25.7715
13.5 | 1.2276 | 0.0539 | -0.0159 | 22.7755
14 | 1.2237 | 0.05975 | -0.0146 | 20.4803
14.5 | 1.2202 | 0.06578 | -0.0137 | 18.5497
15 | 1.2175 | 0.07196 | -0.0133 | 16.9191
15.5 | 1.2173 | 0.07801 | -0.0131 | 15.6044

## 23. Re 250k Mach 0.50 (1)
BIGFOIL.COM POLAR EXPORT
NACA63A519
NACA63A519 |  |  |  | Cl Max: | 1.606 | at alpha= | 9 | deg
JavaFoil+Calcfoil stall+Eppler ext transition |  |  |  | L/D Max: | 71.961 | at alpha= | 5.5 | deg
Re: | 250000 |  |  | Cd Min: | 0.01182 | at alpha= | -4 | deg
Mach: | 0.5 |  |  | Cl=0 at alpha= | -4.0704 | deg
|  |  |  | @ Cl=0.1, Cd= | 0.011903
|  |  |  | @ Cl=0.4, Cd= | 0.012127
|  |  |  | @ Cl=0.6, Cd= | 0.012877
alpha (deg) | Cl | Cd | Cm | Cl/Cd
-20 | -0.918 | 0.27835 | -0.04 | -3.3
-19.5 | -0.89 | 0.27111 | -0.04 | -3.283
-19 | -0.86 | 0.26519 | -0.04 | -3.242
-18.5 | -0.831 | 0.25599 | -0.04 | -3.248
-18 | -0.803 | 0.25413 | -0.04 | -3.161
-17.5 | -0.775 | 0.24792 | -0.041 | -3.126
-17 | -0.745 | 0.22419 | -0.04 | -3.323
-16.5 | -0.716 | 0.21709 | -0.04 | -3.3
-16 | -0.688 | 0.21669 | -0.04 | -3.175
-15.5 | -0.66 | 0.20517 | -0.041 | -3.215
-15 | -0.63 | 0.20415 | -0.039 | -3.085
-14.5 | -0.601 | 0.18966 | -0.039 | -3.169
-14 | -0.573 | 0.18913 | -0.04 | -3.027
-13.5 | -0.544 | 0.18506 | -0.04 | -2.94
-13 | -0.514 | 0.16651 | -0.037 | -3.089
-12.5 | -0.486 | 0.16422 | -0.037 | -2.958
-12 | -0.457 | 0.15497 | -0.036 | -2.948
-11.5 | -0.428 | 0.1353 | -0.035 | -3.163
-11 | -0.399 | 0.11671 | -0.025 | -3.415
-10.5 | -0.51 | 0.09026 | -0.041 | -5.653
-10 | -0.562 | 0.074 | -0.054 | -7.591
-9.5 | -0.544 | 0.0687 | -0.039 | -7.919
-9 | -0.532 | 0.05626 | -0.064 | -9.453
-8.5 | -0.549 | 0.02797 | -0.087 | -19.631
-8 | -0.501 | 0.02532 | -0.089 | -19.777
-7.5 | -0.446 | 0.0234 | -0.091 | -19.054
-7 | -0.388 | 0.02128 | -0.093 | -18.209
-6.5 | -0.326 | 0.01987 | -0.094 | -16.385
-6 | -0.261 | 0.01852 | -0.096 | -14.114
-5.5 | -0.196 | 0.017 | -0.098 | -11.515
-5 | -0.129 | 0.01377 | -0.1 | -9.345
-4.5 | -0.061 | 0.01266 | -0.104 | -4.822
-4 | 0.01 | 0.01182 | -0.104 | 0.857
-3.5 | 0.083 | 0.01191 | -0.107 | 6.955
-3 | 0.156 | 0.01188 | -0.108 | 13.13
-2.5 | 0.229 | 0.01189 | -0.109 | 19.245
-2 | 0.302 | 0.01192 | -0.11 | 25.3
-1.5 | 0.374 | 0.01207 | -0.111 | 31.011
-1 | 0.447 | 0.01223 | -0.112 | 36.561
-0.5 | 0.52 | 0.01241 | -0.113 | 41.898
0 | 0.583 | 0.01281 | -0.114 | 45.506
0.5 | 0.654 | 0.01309 | -0.115 | 49.968
1 | 0.725 | 0.01338 | -0.116 | 54.15
1.5 | 0.795 | 0.01375 | -0.117 | 57.841
2 | 0.859 | 0.01415 | -0.118 | 60.742
2.5 | 0.928 | 0.0146 | -0.119 | 63.562
3 | 0.997 | 0.0151 | -0.12 | 66.025
3.5 | 1.064 | 0.01567 | -0.12 | 67.923
4 | 1.131 | 0.01622 | -0.121 | 69.687
4.5 | 1.197 | 0.01685 | -0.122 | 71.043
5 | 1.262 | 0.01757 | -0.123 | 71.81
5.5 | 1.326 | 0.01842 | -0.124 | 71.961
6 | 1.387 | 0.01937 | -0.124 | 71.636
6.5 | 1.447 | 0.02052 | -0.125 | 70.501
7 | 1.503 | 0.02181 | -0.126 | 68.899
7.5 | 1.549 | 0.02336 | -0.126 | 66.335
8 | 1.588 | 0.02526 | -0.127 | 62.877
8.5 | 1.6 | 0.03736 | -0.126 | 42.838
9 | 1.606 | 0.04367 | -0.126 | 36.775
9.5 | 1.593 | 0.04792 | -0.126 | 33.231
10 | 1.315 | 0.07362 | -0.048 | 17.862
10.5 | 1.164 | 0.08827 | -0.043 | 13.183
11 | 0.856 | 0.12675 | -0.044 | 6.755
11.5 | 0.884 | 0.1363 | -0.047 | 6.485
12 | 0.912 | 0.15347 | -0.055 | 5.945
12.5 | 0.941 | 0.1735 | -0.059 | 5.422
13 | 0.97 | 0.18726 | -0.066 | 5.18
13.5 | 0.997 | 0.18759 | -0.066 | 5.317
14 | 1.027 | 0.20386 | -0.072 | 5.038

## 24. Re 250k Mach 0.50 (2)
BIGFOIL.COM POLAR EXPORT
NACA63A519
NACA63A519 |  |  |  | Cl Max: | 1.2045 | at alpha= | 10 | deg
XFOIL ncrit=9 |  |  |  | L/D Max: | 45.0307 | at alpha= | 7 | deg
Re: | 250000 |  |  | Cd Min: | 0.2291 | at alpha= | -20 | deg
Mach: | 0.5 |  |  | Cl=0 at alpha= | -2.7795 | deg
|  |  |  | @ Cl=0.1, Cd= | 0.015467
|  |  |  | @ Cl=0.4, Cd= | 0.016647
|  |  |  | @ Cl=0.6, Cd= | 0.018876
alpha (deg) | Cl | Cd | Cm | Cl/Cd
-20 | -0.408 | 0.2291 | -0.0451 | -1.7809
-19.5 | -0.3948 | 0.22182 | -0.0477 | -1.7798
-19 | -0.3747 | 0.21623 | -0.048 | -1.7329
-18.5 | -0.3786 | 0.20981 | -0.0522 | -1.8045
-18 | -0.3592 | 0.20374 | -0.0503 | -1.763
-17.5 | -0.3534 | 0.19892 | -0.0496 | -1.7766
-17 | -0.3609 | 0.19245 | -0.0503 | -1.8753
-16.5 | -0.3515 | 0.18843 | -0.0478 | -1.8654
-16 | -0.3665 | 0.18307 | -0.0491 | -2.002
-15.5 | -0.3483 | 0.17618 | -0.0497 | -1.977
-15 | -0.3262 | 0.16655 | -0.0611 | -1.9586
-14.5 | -0.3084 | 0.15492 | -0.0715 | -1.9907
-13.5 | -0.2613 | 0.12984 | -0.0872 | -2.0125
-13 | -0.2472 | 0.11784 | -0.0968 | -2.0978
-12.5 | -0.26 | 0.10324 | -0.1062 | -2.5184
-12 | -0.3232 | 0.08055 | -0.1227 | -4.0124
-11.5 | -0.3673 | 0.06461 | -0.1364 | -5.6849
-11 | -0.3916 | 0.05212 | -0.1484 | -7.5134
-10.5 | -0.3908 | 0.0443 | -0.1544 | -8.8217
-10 | -0.3708 | 0.03749 | -0.1604 | -9.8906
-9.5 | -0.3323 | 0.03232 | -0.1648 | -10.2816
-9 | -0.2873 | 0.02895 | -0.1663 | -9.924
-8.5 | -0.2461 | 0.02612 | -0.1663 | -9.4219
-8 | -0.2143 | 0.02356 | -0.1648 | -9.0959
-7.5 | -0.1943 | 0.02123 | -0.161 | -9.1521
-7 | -0.1848 | 0.01937 | -0.1544 | -9.5405
-6.5 | -0.1914 | 0.0179 | -0.1432 | -10.6927
-6 | -0.2014 | 0.01683 | -0.1299 | -11.9667
-5.5 | -0.2055 | 0.0157 | -0.1173 | -13.0892
-5 | -0.1983 | 0.01488 | -0.1061 | -13.3266
-4.5 | -0.1655 | 0.0147 | -0.0987 | -11.2585
-4 | -0.1043 | 0.01467 | -0.0965 | -7.1097
-3.5 | -0.0633 | 0.01487 | -0.0905 | -4.2569
-3 | -0.0258 | 0.01507 | -0.0841 | -1.712
-2.5 | 0.0327 | 0.01525 | -0.0817 | 2.1443
-2 | 0.0896 | 0.0154 | -0.0791 | 5.8182
-1.5 | 0.1205 | 0.0156 | -0.0718 | 7.7244
-1 | 0.175 | 0.01569 | -0.0692 | 11.1536
-0.5 | 0.2222 | 0.01573 | -0.0653 | 14.1259
0 | 0.2492 | 0.01595 | -0.0576 | 15.6238
0.5 | 0.3241 | 0.01594 | -0.0592 | 20.3325
1 | 0.3404 | 0.01625 | -0.0496 | 20.9477
1.5 | 0.3814 | 0.01663 | -0.0449 | 22.9345
2 | 0.4491 | 0.01669 | -0.0451 | 26.9083
2.5 | 0.4675 | 0.01749 | -0.0367 | 26.7296
3 | 0.5383 | 0.01764 | -0.0376 | 30.5159
3.5 | 0.5762 | 0.01837 | -0.0331 | 31.3664
4 | 0.6176 | 0.01925 | -0.0297 | 32.0831
4.5 | 0.7034 | 0.0192 | -0.0329 | 36.6354
5 | 0.7372 | 0.02039 | -0.0289 | 36.155
5.5 | 0.7873 | 0.02141 | -0.0277 | 36.7725
6 | 0.8587 | 0.02188 | -0.0294 | 39.2459
6.5 | 0.9572 | 0.02161 | -0.0343 | 44.2943
7 | 1.0267 | 0.0228 | -0.0375 | 45.0307
7.5 | 1.1063 | 0.02483 | -0.0429 | 44.555
8 | 1.1384 | 0.0263 | -0.0386 | 43.2852
8.5 | 1.1766 | 0.02751 | -0.0347 | 42.7699
9 | 1.1815 | 0.03077 | -0.029 | 38.3978
9.5 | 1.1954 | 0.03388 | -0.0244 | 35.2834
10 | 1.2045 | 0.0376 | -0.02 | 32.0346
10.5 | 1.2008 | 0.04264 | -0.016 | 28.1614
11 | 1.1901 | 0.04848 | -0.0125 | 24.5483
11.5 | 1.1798 | 0.05475 | -0.0098 | 21.5489
12 | 1.1707 | 0.06131 | -0.0079 | 19.0948
12.5 | 1.1627 | 0.06811 | -0.0066 | 17.0709
13 | 1.1586 | 0.07488 | -0.0057 | 15.4728
13.5 | 1.1545 | 0.08194 | -0.0055 | 14.0896
14 | 1.1491 | 0.08935 | -0.0057 | 12.8607
14.5 | 1.1436 | 0.09714 | -0.0066 | 11.7727
15 | 1.1355 | 0.1056 | -0.0083 | 10.7528

## 25. Re 500k Mach 0.00 (1)
BIGFOIL.COM POLAR EXPORT
NACA63A519
NACA63A519 |  |  |  | Cl Max: | 1.773 | at alpha= | 14.5 | deg
JavaFoil+Calcfoil stall+Eppler ext transition |  |  |  | L/D Max: | 103.925 | at alpha= | 7 | deg
Re: | 500000 |  |  | Cd Min: | 0.00849 | at alpha= | -3.5 | deg
Mach: | 0 |  |  | Cl=0 at alpha= | -4.0714 | deg
|  |  |  | @ Cl=0.1, Cd= | 0.0085122
|  |  |  | @ Cl=0.4, Cd= | 0.0087848
|  |  |  | @ Cl=0.6, Cd= | 0.0092809
alpha (deg) | Cl | Cd | Cm | Cl/Cd
-19.5 | -0.899 | 0.16705 | -0.034 | -5.383
-19 | -0.908 | 0.15792 | -0.035 | -5.752
-18.5 | -0.916 | 0.14931 | -0.037 | -6.135
-18 | -0.921 | 0.14116 | -0.038 | -6.528
-17.5 | -0.924 | 0.13334 | -0.039 | -6.929
-17 | -0.926 | 0.12346 | -0.041 | -7.5
-16.5 | -0.925 | 0.11456 | -0.043 | -8.075
-16 | -0.923 | 0.10514 | -0.045 | -8.774
-15.5 | -0.919 | 0.09501 | -0.048 | -9.671
-15 | -0.92 | 0.0803 | -0.052 | -11.461
-14.5 | -0.932 | 0.06023 | -0.058 | -15.474
-14 | -0.929 | 0.04841 | -0.062 | -19.188
-13.5 | -0.915 | 0.0411 | -0.064 | -22.259
-13 | -0.897 | 0.03386 | -0.066 | -26.497
-12.5 | -0.869 | 0.03084 | -0.068 | -28.164
-12 | -0.837 | 0.02773 | -0.07 | -30.198
-11.5 | -0.801 | 0.02546 | -0.071 | -31.458
-11 | -0.76 | 0.02354 | -0.072 | -32.292
-10.5 | -0.716 | 0.02182 | -0.074 | -32.795
-10 | -0.668 | 0.0204 | -0.075 | -32.753
-9.5 | -0.619 | 0.01904 | -0.076 | -32.523
-9 | -0.568 | 0.01785 | -0.078 | -31.843
-8.5 | -0.517 | 0.01623 | -0.079 | -31.85
-8 | -0.463 | 0.01525 | -0.08 | -30.366
-7.5 | -0.415 | 0.01348 | -0.083 | -30.765
-7 | -0.358 | 0.01279 | -0.085 | -27.959
-6.5 | -0.302 | 0.01171 | -0.087 | -25.8
-6 | -0.241 | 0.00896 | -0.088 | -26.865
-5.5 | -0.179 | 0.00878 | -0.089 | -20.368
-5 | -0.117 | 0.00864 | -0.09 | -13.491
-4.5 | -0.054 | 0.00852 | -0.091 | -6.325
-4 | 0.009 | 0.00851 | -0.092 | 1.046
-3.5 | 0.072 | 0.00849 | -0.093 | 8.457
-3 | 0.135 | 0.00854 | -0.094 | 15.818
-2.5 | 0.198 | 0.00856 | -0.095 | 23.157
-2 | 0.261 | 0.0086 | -0.096 | 30.386
-1.5 | 0.324 | 0.00868 | -0.097 | 37.339
-1 | 0.387 | 0.00876 | -0.098 | 44.228
-0.5 | 0.45 | 0.00888 | -0.099 | 50.706
0 | 0.513 | 0.009 | -0.1 | 56.993
0.5 | 0.576 | 0.00922 | -0.101 | 62.465
1 | 0.639 | 0.00938 | -0.102 | 68.137
1.5 | 0.702 | 0.00956 | -0.103 | 73.442
2 | 0.761 | 0.00986 | -0.104 | 77.172
2.5 | 0.816 | 0.01002 | -0.104 | 81.486
3 | 0.876 | 0.01025 | -0.105 | 85.477
3.5 | 0.937 | 0.01047 | -0.106 | 89.45
4 | 0.996 | 0.01071 | -0.106 | 92.992
4.5 | 1.056 | 0.01101 | -0.107 | 95.915
5 | 1.115 | 0.01133 | -0.108 | 98.436
5.5 | 1.173 | 0.01164 | -0.109 | 100.769
6 | 1.231 | 0.01199 | -0.11 | 102.686
6.5 | 1.288 | 0.01243 | -0.11 | 103.584
7 | 1.343 | 0.01292 | -0.111 | 103.925
7.5 | 1.396 | 0.01344 | -0.112 | 103.843
8 | 1.446 | 0.01412 | -0.113 | 102.391
8.5 | 1.494 | 0.01488 | -0.113 | 100.404
9 | 1.541 | 0.01572 | -0.114 | 98.016
9.5 | 1.574 | 0.02208 | -0.114 | 71.269
10 | 1.612 | 0.02509 | -0.114 | 64.235
10.5 | 1.649 | 0.02692 | -0.114 | 61.249
11 | 1.678 | 0.03022 | -0.115 | 55.543
11.5 | 1.706 | 0.03181 | -0.115 | 53.629
12 | 1.728 | 0.03369 | -0.115 | 51.273
12.5 | 1.745 | 0.0357 | -0.116 | 48.878
13 | 1.758 | 0.03777 | -0.116 | 46.557
13.5 | 1.767 | 0.03995 | -0.116 | 44.24
14 | 1.772 | 0.04239 | -0.116 | 41.811
14.5 | 1.773 | 0.04512 | -0.116 | 39.291
15 | 1.769 | 0.04804 | -0.117 | 36.83
15.5 | 1.759 | 0.05137 | -0.117 | 34.232
16 | 1.742 | 0.05501 | -0.117 | 31.666
16.5 | 1.721 | 0.05886 | -0.117 | 29.233
17 | 1.694 | 0.06358 | -0.116 | 26.644
17.5 | 1.663 | 0.0689 | -0.116 | 24.14
18 | 1.628 | 0.07519 | -0.115 | 21.65
18.5 | 1.588 | 0.08234 | -0.115 | 19.29
19 | 1.549 | 0.08948 | -0.114 | 17.311
19.5 | 1.502 | 0.09993 | -0.112 | 15.025

## 26. Re 500k Mach 0.00 (2)
BIGFOIL.COM POLAR EXPORT
NACA63A519
NACA63A519 |  |  |  | Cl Max: | 1.3307 | at alpha= | 17 | deg
XFOIL ncrit=9 |  |  |  | L/D Max: | 92.291 | at alpha= | 8 | deg
Re: | 500000 |  |  | Cd Min: | 0.11804 | at alpha= | 20 | deg
Mach: | 0 |  |  | Cl=0 at alpha= | -3.6047 | deg
|  |  |  | @ Cl=0.1, Cd= | 0.009072
|  |  |  | @ Cl=0.4, Cd= | 0.0093924
|  |  |  | @ Cl=0.6, Cd= | 0.0099333
alpha (deg) | Cl | Cd | Cm | Cl/Cd
-19.5 | -0.772 | 0.10404 | -0.0796 | -7.4202
-19 | -0.8102 | 0.09105 | -0.0863 | -8.8984
-18.5 | -0.8356 | 0.08107 | -0.0908 | -10.3071
-18 | -0.8541 | 0.07283 | -0.0941 | -11.7273
-17.5 | -0.8717 | 0.06586 | -0.0956 | -13.2357
-17 | -0.8907 | 0.06038 | -0.0946 | -14.7516
-16.5 | -0.9075 | 0.05634 | -0.0913 | -16.1076
-16 | -0.8982 | 0.0518 | -0.0932 | -17.3398
-15.5 | -0.8699 | 0.04715 | -0.0985 | -18.4496
-15 | -0.843 | 0.04279 | -0.1032 | -19.7009
-14.5 | -0.8096 | 0.03876 | -0.1086 | -20.8875
-14 | -0.7783 | 0.03543 | -0.1108 | -21.9673
-13.5 | -0.7382 | 0.03231 | -0.1149 | -22.8474
-13 | -0.6951 | 0.02949 | -0.1188 | -23.5707
-12.5 | -0.6516 | 0.02689 | -0.1221 | -24.2321
-12 | -0.6118 | 0.02386 | -0.1257 | -25.6412
-11.5 | -0.5677 | 0.02163 | -0.1287 | -26.246
-11 | -0.5305 | 0.01945 | -0.1304 | -27.2751
-10.5 | -0.4856 | 0.01795 | -0.1321 | -27.0529
-10 | -0.4368 | 0.0164 | -0.1344 | -26.6341
-9.5 | -0.3937 | 0.01514 | -0.1345 | -26.004
-9 | -0.3625 | 0.01421 | -0.1312 | -25.5102
-8.5 | -0.3335 | 0.0134 | -0.1271 | -24.8881
-8 | -0.3087 | 0.01273 | -0.1217 | -24.2498
-7.5 | -0.2802 | 0.01207 | -0.1169 | -23.2146
-7 | -0.252 | 0.01137 | -0.112 | -22.1636
-6.5 | -0.2253 | 0.01059 | -0.1068 | -21.2748
-6 | -0.1999 | 0.00976 | -0.1012 | -20.4816
-5.5 | -0.1654 | 0.00929 | -0.0972 | -17.8041
-5 | -0.121 | 0.00911 | -0.0949 | -13.2821
-4.5 | -0.0802 | 0.00903 | -0.0918 | -8.8815
-4 | -0.037 | 0.00901 | -0.0891 | -4.1065
-3.5 | 0.0098 | 0.00903 | -0.0872 | 1.0853
-3 | 0.0561 | 0.00906 | -0.0852 | 6.1921
-2.5 | 0.0982 | 0.00907 | -0.0823 | 10.8269
-2 | 0.1443 | 0.00912 | -0.0802 | 15.8224
-1.5 | 0.1901 | 0.00916 | -0.0781 | 20.7533
-1 | 0.2318 | 0.00918 | -0.0751 | 25.2505
-0.5 | 0.28 | 0.00928 | -0.0735 | 30.1724
0 | 0.3238 | 0.00928 | -0.071 | 34.8922
0.5 | 0.3676 | 0.00934 | -0.0686 | 39.3576
1.5 | 0.4541 | 0.00948 | -0.0635 | 47.9008
2 | 0.5021 | 0.00963 | -0.062 | 52.1391
2.5 | 0.5469 | 0.00975 | -0.0599 | 56.0923
3 | 0.5966 | 0.00992 | -0.0589 | 60.1411
3.5 | 0.6478 | 0.01012 | -0.0582 | 64.0119
4 | 0.6952 | 0.01033 | -0.0568 | 67.2991
4.5 | 0.7506 | 0.01055 | -0.0572 | 71.1469
5 | 0.7998 | 0.01076 | -0.0564 | 74.3309
5.5 | 0.8525 | 0.01101 | -0.0564 | 77.4296
6 | 0.9074 | 0.01129 | -0.057 | 80.372
6.5 | 0.9632 | 0.01159 | -0.0579 | 83.1061
7 | 1.0228 | 0.01191 | -0.0599 | 85.8774
7.5 | 1.0798 | 0.01224 | -0.0613 | 88.219
8 | 1.1481 | 0.01244 | -0.0653 | 92.291
8.5 | 1.2089 | 0.0134 | -0.068 | 90.2164
9 | 1.2377 | 0.01433 | -0.0643 | 86.3712
9.5 | 1.2612 | 0.01555 | -0.06 | 81.1061
10 | 1.2772 | 0.01725 | -0.055 | 74.0406
10.5 | 1.288 | 0.01944 | -0.0498 | 66.2551
11 | 1.2885 | 0.02245 | -0.0441 | 57.3942
11.5 | 1.2885 | 0.02586 | -0.0391 | 49.826
12 | 1.2859 | 0.0298 | -0.0347 | 43.151
12.5 | 1.2909 | 0.03351 | -0.0315 | 38.5228
13 | 1.2958 | 0.03742 | -0.0287 | 34.6285
13.5 | 1.2987 | 0.04174 | -0.0264 | 31.114
14 | 1.3059 | 0.04586 | -0.0246 | 28.4758
14.5 | 1.3121 | 0.05026 | -0.0231 | 26.1062
15 | 1.3168 | 0.05495 | -0.0219 | 23.9636
15.5 | 1.3213 | 0.05981 | -0.021 | 22.0916
16 | 1.3243 | 0.06498 | -0.0204 | 20.3801
16.5 | 1.328 | 0.07026 | -0.0201 | 18.9012
17 | 1.3307 | 0.0758 | -0.0201 | 17.5554
17.5 | 1.3287 | 0.08198 | -0.0204 | 16.2076
18 | 1.3235 | 0.08879 | -0.0211 | 14.906
19 | 1.3136 | 0.1028 | -0.0235 | 12.7782
19.5 | 1.3053 | 0.11052 | -0.0254 | 11.8105
20 | 1.299 | 0.11804 | -0.0275 | 11.0047

## 27. Re 500k Mach 0.10 (1)
BIGFOIL.COM POLAR EXPORT
NACA63A519
NACA63A519 |  |  |  | Cl Max: | 1.764 | at alpha= | 14 | deg
JavaFoil+Calcfoil stall+Eppler ext transition |  |  |  | L/D Max: | 103.387 | at alpha= | 7 | deg
Re: | 500000 |  |  | Cd Min: | 0.00851 | at alpha= | -3.5 | deg
Mach: | 0.1 |  |  | Cl=0 at alpha= | -4.0714 | deg
|  |  |  | @ Cl=0.1, Cd= | 0.0085275
|  |  |  | @ Cl=0.4, Cd= | 0.0087927
|  |  |  | @ Cl=0.6, Cd= | 0.0093033
alpha (deg) | Cl | Cd | Cm | Cl/Cd
-19 | -0.878 | 0.16249 | -0.035 | -5.4
-18.5 | -0.888 | 0.1533 | -0.036 | -5.793
-18 | -0.897 | 0.14466 | -0.037 | -6.198
-17.5 | -0.902 | 0.13613 | -0.038 | -6.627
-17 | -0.907 | 0.12691 | -0.04 | -7.145
-16.5 | -0.908 | 0.118 | -0.042 | -7.693
-16 | -0.907 | 0.10889 | -0.044 | -8.33
-15.5 | -0.904 | 0.0997 | -0.047 | -9.067
-15 | -0.903 | 0.08702 | -0.051 | -10.382
-14.5 | -0.914 | 0.06721 | -0.057 | -13.604
-14 | -0.918 | 0.05209 | -0.061 | -17.628
-13.5 | -0.909 | 0.04289 | -0.064 | -21.194
-13 | -0.894 | 0.0349 | -0.067 | -25.613
-12.5 | -0.868 | 0.03113 | -0.068 | -27.889
-12 | -0.837 | 0.02829 | -0.07 | -29.583
-11.5 | -0.801 | 0.02589 | -0.071 | -30.949
-11 | -0.761 | 0.02393 | -0.073 | -31.814
-10.5 | -0.717 | 0.02215 | -0.074 | -32.364
-10 | -0.67 | 0.02066 | -0.075 | -32.43
-9.5 | -0.621 | 0.01928 | -0.077 | -32.204
-9 | -0.57 | 0.01809 | -0.078 | -31.512
-8.5 | -0.519 | 0.01643 | -0.079 | -31.57
-8 | -0.465 | 0.01539 | -0.081 | -30.192
-7.5 | -0.416 | 0.01358 | -0.084 | -30.644
-7 | -0.359 | 0.01286 | -0.085 | -27.907
-6.5 | -0.3 | 0.01172 | -0.087 | -25.639
-6 | -0.242 | 0.00899 | -0.089 | -26.931
-5.5 | -0.18 | 0.0088 | -0.09 | -20.427
-5 | -0.117 | 0.00867 | -0.091 | -13.516
-4.5 | -0.054 | 0.00859 | -0.092 | -6.31
-4 | 0.009 | 0.00854 | -0.093 | 1.047
-3.5 | 0.072 | 0.00851 | -0.094 | 8.486
-3 | 0.136 | 0.00855 | -0.095 | 15.878
-2.5 | 0.199 | 0.00858 | -0.096 | 23.207
-2 | 0.263 | 0.00861 | -0.097 | 30.498
-1.5 | 0.326 | 0.0087 | -0.098 | 37.44
-1 | 0.389 | 0.00877 | -0.099 | 44.392
-0.5 | 0.452 | 0.0089 | -0.1 | 50.867
0 | 0.516 | 0.00908 | -0.101 | 56.79
0.5 | 0.579 | 0.00925 | -0.102 | 62.589
1 | 0.642 | 0.00941 | -0.103 | 68.28
1.5 | 0.705 | 0.00965 | -0.104 | 73.077
2 | 0.763 | 0.00976 | -0.104 | 78.158
2.5 | 0.82 | 0.01007 | -0.105 | 81.437
3 | 0.88 | 0.01031 | -0.105 | 85.429
3.5 | 0.941 | 0.01053 | -0.106 | 89.358
4 | 1.001 | 0.01078 | -0.107 | 92.859
4.5 | 1.061 | 0.01108 | -0.108 | 95.769
5 | 1.12 | 0.0114 | -0.109 | 98.252
5.5 | 1.179 | 0.01172 | -0.109 | 100.545
6 | 1.237 | 0.01207 | -0.11 | 102.443
6.5 | 1.294 | 0.01253 | -0.111 | 103.232
7 | 1.349 | 0.01305 | -0.112 | 103.387
7.5 | 1.402 | 0.01356 | -0.112 | 103.342
8 | 1.452 | 0.01427 | -0.113 | 101.756
8.5 | 1.5 | 0.01505 | -0.114 | 99.684
9 | 1.546 | 0.0159 | -0.114 | 97.238
9.5 | 1.579 | 0.02253 | -0.114 | 70.087
10 | 1.617 | 0.02549 | -0.114 | 63.432
10.5 | 1.65 | 0.02916 | -0.115 | 56.597
11 | 1.681 | 0.03063 | -0.115 | 54.902
11.5 | 1.707 | 0.03244 | -0.116 | 52.618
12 | 1.727 | 0.0343 | -0.116 | 50.36
12.5 | 1.743 | 0.03635 | -0.116 | 47.952
13 | 1.754 | 0.03856 | -0.116 | 45.489
13.5 | 1.761 | 0.04077 | -0.117 | 43.205
14 | 1.764 | 0.04328 | -0.117 | 40.75
14.5 | 1.761 | 0.04637 | -0.117 | 37.969
15 | 1.754 | 0.04921 | -0.117 | 35.65
15.5 | 1.74 | 0.05273 | -0.117 | 32.997
16 | 1.719 | 0.05649 | -0.117 | 30.42
16.5 | 1.692 | 0.06082 | -0.117 | 27.827
17 | 1.659 | 0.06644 | -0.116 | 24.97
17.5 | 1.624 | 0.07177 | -0.116 | 22.62
18 | 1.582 | 0.07904 | -0.115 | 20.012
18.5 | 1.534 | 0.0882 | -0.114 | 17.398
19 | 1.488 | 0.09637 | -0.113 | 15.444

## 28. Re 500k Mach 0.10 (2)
BIGFOIL.COM POLAR EXPORT
NACA63A519
NACA63A519 |  |  |  | Cl Max: | 1.3217 | at alpha= | 17 | deg
XFOIL ncrit=9 |  |  |  | L/D Max: | 91.1914 | at alpha= | 8 | deg
Re: | 500000 |  |  | Cd Min: | 0.19649 | at alpha= | -20 | deg
Mach: | 0.1 |  |  | Cl=0 at alpha= | -3.587 | deg
|  |  |  | @ Cl=0.1, Cd= | 0.0091025
|  |  |  | @ Cl=0.4, Cd= | 0.0094565
|  |  |  | @ Cl=0.6, Cd= | 0.0099907
alpha (deg) | Cl | Cd | Cm | Cl/Cd
-20 | -0.4281 | 0.19649 | -0.0416 | -2.1787
-19.5 | -0.6648 | 0.12534 | -0.0687 | -5.304
-19 | -0.7636 | 0.10006 | -0.0823 | -7.6314
-18.5 | -0.8002 | 0.08772 | -0.0884 | -9.1222
-18 | -0.8249 | 0.07813 | -0.0927 | -10.558
-17.5 | -0.848 | 0.07007 | -0.095 | -12.1022
-17 | -0.8706 | 0.06378 | -0.0949 | -13.65
-16.5 | -0.8911 | 0.0591 | -0.0921 | -15.0778
-16 | -0.8855 | 0.05414 | -0.0938 | -16.3557
-15.5 | -0.8588 | 0.04912 | -0.0995 | -17.4837
-15 | -0.834 | 0.04443 | -0.1043 | -18.7711
-14.5 | -0.8028 | 0.04008 | -0.1099 | -20.0299
-14 | -0.7725 | 0.03656 | -0.1121 | -21.1296
-13.5 | -0.7336 | 0.03329 | -0.1161 | -22.0366
-13 | -0.6909 | 0.03034 | -0.1201 | -22.7719
-12.5 | -0.6487 | 0.0276 | -0.1232 | -23.5036
-12 | -0.6074 | 0.02454 | -0.127 | -24.7514
-11.5 | -0.5651 | 0.0222 | -0.1298 | -25.455
-11 | -0.5273 | 0.02001 | -0.1315 | -26.3518
-10.5 | -0.485 | 0.01826 | -0.1332 | -26.5608
-10 | -0.436 | 0.01668 | -0.1356 | -26.1391
-9.5 | -0.39 | 0.01541 | -0.1363 | -25.3082
-9 | -0.3589 | 0.0144 | -0.1331 | -24.9236
-8.5 | -0.3297 | 0.01353 | -0.129 | -24.3681
-8 | -0.3063 | 0.01282 | -0.1234 | -23.8924
-7.5 | -0.2783 | 0.01218 | -0.1184 | -22.8489
-7 | -0.2514 | 0.01146 | -0.1132 | -21.9372
-6.5 | -0.2243 | 0.01071 | -0.1079 | -20.943
-6 | -0.1996 | 0.00986 | -0.1022 | -20.2434
-5.5 | -0.1672 | 0.00933 | -0.0976 | -17.9207
-5 | -0.1236 | 0.00915 | -0.0951 | -13.5082
-4.5 | -0.08 | 0.00908 | -0.0925 | -8.8106
-4 | -0.038 | 0.00904 | -0.0895 | -4.2035
-3.5 | 0.008 | 0.00906 | -0.0873 | 0.883
-3 | 0.057 | 0.0091 | -0.0858 | 6.2637
-2.5 | 0.0977 | 0.0091 | -0.0825 | 10.7363
-2 | 0.1429 | 0.00915 | -0.0802 | 15.6175
-1.5 | 0.1913 | 0.0092 | -0.0785 | 20.7935
-1 | 0.2312 | 0.00922 | -0.0751 | 25.0759
-0.5 | 0.2785 | 0.0093 | -0.0733 | 29.9462
0 | 0.3247 | 0.00933 | -0.0712 | 34.8017
0.5 | 0.3659 | 0.00938 | -0.0681 | 39.0085
1 | 0.4149 | 0.00949 | -0.0667 | 43.7197
1.5 | 0.4544 | 0.00952 | -0.0633 | 47.7311
2 | 0.5009 | 0.00967 | -0.0614 | 51.7994
2.5 | 0.549 | 0.00981 | -0.0599 | 55.9633
3 | 0.5974 | 0.00998 | -0.0586 | 59.8597
4 | 0.6973 | 0.01039 | -0.0567 | 67.1126
4.5 | 0.752 | 0.01061 | -0.0568 | 70.8765
5 | 0.8035 | 0.01084 | -0.0564 | 74.1236
5.5 | 0.8553 | 0.01109 | -0.0562 | 77.1235
6 | 0.9102 | 0.01138 | -0.0566 | 79.9824
6.5 | 0.966 | 0.01169 | -0.0575 | 82.6347
7 | 1.0258 | 0.01202 | -0.0594 | 85.3411
7.5 | 1.0827 | 0.01236 | -0.0607 | 87.5971
8 | 1.1481 | 0.01259 | -0.064 | 91.1914
8.5 | 1.2109 | 0.0136 | -0.0671 | 89.0368
9 | 1.2397 | 0.01456 | -0.0633 | 85.1442
9.5 | 1.2613 | 0.0159 | -0.0587 | 79.327
10 | 1.2784 | 0.01762 | -0.0538 | 72.5539
10.5 | 1.2856 | 0.02004 | -0.0483 | 64.1517
11.5 | 1.2861 | 0.02666 | -0.0379 | 48.2408
12 | 1.2834 | 0.03071 | -0.0336 | 41.7909
12.5 | 1.2865 | 0.03465 | -0.0303 | 37.1284
13 | 1.2913 | 0.03868 | -0.0277 | 33.3842
13.5 | 1.2952 | 0.04299 | -0.0254 | 30.1279
14 | 1.3014 | 0.0473 | -0.0237 | 27.5137
14.5 | 1.3069 | 0.05185 | -0.0222 | 25.2054
15 | 1.3118 | 0.05661 | -0.0211 | 23.1726
15.5 | 1.3161 | 0.06161 | -0.0203 | 21.3618
16 | 1.3177 | 0.06703 | -0.0198 | 19.6584
16.5 | 1.3186 | 0.07272 | -0.0196 | 18.1326
17 | 1.3217 | 0.07828 | -0.0196 | 16.8843
17.5 | 1.3193 | 0.08466 | -0.0201 | 15.5835
18 | 1.3152 | 0.09144 | -0.0208 | 14.3832
18.5 | 1.3079 | 0.09875 | -0.0221 | 13.2446
19 | 1.3008 | 0.10626 | -0.0237 | 12.2417
19.5 | 1.294 | 0.11388 | -0.0257 | 11.3628
20 | 1.2858 | 0.12182 | -0.0281 | 10.5549

## 29. Re 500k Mach 0.25 (1)
BIGFOIL.COM POLAR EXPORT
NACA63A519
NACA63A519 |  |  |  | Cl Max: | 1.72 | at alpha= | 12.5 | deg
JavaFoil+Calcfoil stall+Eppler ext transition |  |  |  | L/D Max: | 101.36 | at alpha= | 6.5 | deg
Re: | 500000 |  |  | Cd Min: | 0.00863 | at alpha= | -3.5 | deg
Mach: | 0.25 |  |  | Cl=0 at alpha= | -4.0692 | deg
|  |  |  | @ Cl=0.1, Cd= | 0.0086418
|  |  |  | @ Cl=0.4, Cd= | 0.00895
|  |  |  | @ Cl=0.6, Cd= | 0.0094877
alpha (deg) | Cl | Cd | Cm | Cl/Cd
-18 | -0.686 | 0.1669 | -0.033 | -4.109
-17.5 | -0.72 | 0.15649 | -0.035 | -4.6
-17 | -0.749 | 0.14674 | -0.036 | -5.107
-16.5 | -0.773 | 0.13715 | -0.037 | -5.64
-16 | -0.793 | 0.12757 | -0.039 | -6.215
-15.5 | -0.806 | 0.11855 | -0.041 | -6.803
-15 | -0.816 | 0.10892 | -0.044 | -7.495
-14.5 | -0.821 | 0.09937 | -0.046 | -8.265
-14 | -0.824 | 0.08834 | -0.05 | -9.324
-13.5 | -0.833 | 0.07078 | -0.057 | -11.774
-13 | -0.852 | 0.04925 | -0.065 | -17.291
-12.5 | -0.844 | 0.04007 | -0.068 | -21.061
-12 | -0.829 | 0.03222 | -0.071 | -25.712
-11.5 | -0.8 | 0.02869 | -0.072 | -27.902
-11 | -0.765 | 0.0263 | -0.074 | -29.079
-10.5 | -0.723 | 0.02402 | -0.075 | -30.116
-10 | -0.678 | 0.02223 | -0.077 | -30.494
-9.5 | -0.63 | 0.02059 | -0.078 | -30.595
-9 | -0.58 | 0.01916 | -0.08 | -30.246
-8.5 | -0.527 | 0.0179 | -0.081 | -29.446
-8 | -0.474 | 0.01629 | -0.083 | -29.076
-7.5 | -0.418 | 0.01524 | -0.084 | -27.401
-7 | -0.366 | 0.01343 | -0.087 | -27.273
-6.5 | -0.306 | 0.01282 | -0.089 | -23.905
-6 | -0.248 | 0.0113 | -0.091 | -21.978
-5.5 | -0.185 | 0.00899 | -0.092 | -20.539
-5 | -0.12 | 0.00885 | -0.093 | -13.591
-4.5 | -0.056 | 0.00872 | -0.094 | -6.383
-4 | 0.009 | 0.00869 | -0.095 | 1.057
-3.5 | 0.074 | 0.00863 | -0.096 | 8.596
-3 | 0.14 | 0.00866 | -0.097 | 16.108
-2.5 | 0.205 | 0.00872 | -0.098 | 23.455
-2 | 0.27 | 0.00878 | -0.099 | 30.743
-1.5 | 0.335 | 0.00887 | -0.1 | 37.742
-1 | 0.4 | 0.00895 | -0.101 | 44.663
-0.5 | 0.465 | 0.0091 | -0.103 | 51.123
0 | 0.53 | 0.00927 | -0.104 | 57.163
0.5 | 0.595 | 0.00947 | -0.105 | 62.863
1 | 0.66 | 0.0097 | -0.105 | 68.043
1.5 | 0.72 | 0.00989 | -0.106 | 72.758
2 | 0.778 | 0.01012 | -0.106 | 76.84
2.5 | 0.84 | 0.01035 | -0.107 | 81.168
3 | 0.903 | 0.0106 | -0.108 | 85.189
3.5 | 0.965 | 0.01084 | -0.109 | 89.048
4 | 1.027 | 0.01113 | -0.11 | 92.217
4.5 | 1.088 | 0.01144 | -0.111 | 95.097
5 | 1.149 | 0.01179 | -0.111 | 97.463
5.5 | 1.209 | 0.01216 | -0.112 | 99.383
6 | 1.268 | 0.01259 | -0.113 | 100.708
6.5 | 1.326 | 0.01308 | -0.114 | 101.36
7 | 1.382 | 0.01365 | -0.115 | 101.215
7.5 | 1.434 | 0.01432 | -0.115 | 100.175
8 | 1.484 | 0.01509 | -0.116 | 98.36
8.5 | 1.531 | 0.01602 | -0.117 | 95.602
9 | 1.574 | 0.01713 | -0.117 | 91.875
9.5 | 1.604 | 0.02519 | -0.117 | 63.68
10 | 1.636 | 0.02989 | -0.117 | 54.736
10.5 | 1.668 | 0.03161 | -0.117 | 52.782
11 | 1.69 | 0.03349 | -0.118 | 50.474
11.5 | 1.706 | 0.03576 | -0.118 | 47.705
12 | 1.716 | 0.03801 | -0.118 | 45.15
12.5 | 1.72 | 0.04057 | -0.118 | 42.382
13 | 1.716 | 0.04348 | -0.119 | 39.466
13.5 | 1.705 | 0.04621 | -0.119 | 36.9
14 | 1.686 | 0.04966 | -0.119 | 33.96
14.5 | 1.659 | 0.05356 | -0.119 | 30.983
15 | 1.625 | 0.05763 | -0.119 | 28.191
15.5 | 1.578 | 0.06232 | -0.118 | 25.326
16 | 1.518 | 0.06883 | -0.118 | 22.054
16.5 | 1.44 | 0.07945 | -0.115 | 18.125
17 | 1.351 | 0.09525 | -0.112 | 14.182
17.5 | 1.181 | 0.15303 | -0.08 | 7.718

## 30. Re 500k Mach 0.25 (2)
BIGFOIL.COM POLAR EXPORT
NACA63A519
NACA63A519 |  |  |  | Cl Max: | 1.2815 | at alpha= | 16 | deg
XFOIL ncrit=9 |  |  |  | L/D Max: | 84.3759 | at alpha= | 8 | deg
Re: | 500000 |  |  | Cd Min: | 0.20702 | at alpha= | -20 | deg
Mach: | 0.25 |  |  | Cl=0 at alpha= | -3.5253 | deg
|  |  |  | @ Cl=0.1, Cd= | 0.0093017
|  |  |  | @ Cl=0.4, Cd= | 0.0096419
|  |  |  | @ Cl=0.6, Cd= | 0.010292
alpha (deg) | Cl | Cd | Cm | Cl/Cd
-20 | -0.4057 | 0.20702 | -0.039 | -1.9597
-19.5 | -0.4121 | 0.19483 | -0.0446 | -2.1152
-19 | -0.3898 | 0.19252 | -0.0445 | -2.0247
-18.5 | -0.3971 | 0.18179 | -0.0492 | -2.1844
-18 | -0.3988 | 0.17305 | -0.0507 | -2.3045
-17.5 | -0.6506 | 0.10755 | -0.0786 | -6.0493
-17 | -0.6881 | 0.09666 | -0.0823 | -7.1188
-16.5 | -0.7625 | 0.08156 | -0.0875 | -9.3489
-16 | -0.7778 | 0.0724 | -0.0928 | -10.7431
-15.5 | -0.7655 | 0.06432 | -0.1007 | -11.9014
-15 | -0.7602 | 0.05633 | -0.1076 | -13.4955
-14.5 | -0.749 | 0.04904 | -0.1148 | -15.2732
-14 | -0.7316 | 0.04355 | -0.1186 | -16.7991
-13.5 | -0.7016 | 0.03916 | -0.1226 | -17.9162
-13 | -0.6639 | 0.03522 | -0.1271 | -18.8501
-12.5 | -0.6276 | 0.03175 | -0.1299 | -19.7669
-12 | -0.5821 | 0.02844 | -0.1341 | -20.4677
-11.5 | -0.547 | 0.02553 | -0.1361 | -21.4258
-11 | -0.5082 | 0.02311 | -0.1378 | -21.9905
-10.5 | -0.4747 | 0.02059 | -0.139 | -23.0549
-10 | -0.4342 | 0.01846 | -0.1406 | -23.5211
-9.5 | -0.3913 | 0.01666 | -0.1418 | -23.4874
-9 | -0.3526 | 0.0153 | -0.1407 | -23.0458
-8.5 | -0.3168 | 0.01421 | -0.1382 | -22.2942
-8 | -0.2864 | 0.01335 | -0.1338 | -21.4532
-7.5 | -0.2666 | 0.01268 | -0.1268 | -21.0252
-7 | -0.2415 | 0.01197 | -0.1208 | -20.1754
-6.5 | -0.2166 | 0.01121 | -0.1147 | -19.322
-6 | -0.194 | 0.01037 | -0.1082 | -18.7078
-5.5 | -0.169 | 0.00967 | -0.1019 | -17.4767
-5 | -0.1321 | 0.00938 | -0.0976 | -14.0832
-4.5 | -0.0888 | 0.00927 | -0.0944 | -9.5793
-4 | -0.0394 | 0.00927 | -0.0925 | -4.2503
-3.5 | 0.0021 | 0.00923 | -0.0889 | 0.22752
-3 | 0.0468 | 0.00925 | -0.086 | 5.0595
-2.5 | 0.0964 | 0.0093 | -0.0842 | 10.3656
-2 | 0.1384 | 0.00932 | -0.0807 | 14.8498
-1.5 | 0.1829 | 0.00938 | -0.0778 | 19.4989
-1 | 0.2314 | 0.00947 | -0.0757 | 24.4351
-0.5 | 0.2731 | 0.00946 | -0.0723 | 28.8689
0 | 0.3186 | 0.00952 | -0.0697 | 33.4664
0.5 | 0.3652 | 0.0096 | -0.0673 | 38.0417
1 | 0.4067 | 0.00965 | -0.064 | 42.1451
1.5 | 0.4579 | 0.0098 | -0.0627 | 46.7245
2 | 0.5022 | 0.00993 | -0.0599 | 50.574
2.5 | 0.5534 | 0.01011 | -0.0588 | 54.7379
3 | 0.6047 | 0.01031 | -0.0576 | 58.6518
3.5 | 0.655 | 0.01053 | -0.0563 | 62.2032
4 | 0.7144 | 0.01077 | -0.0569 | 66.3324
4.5 | 0.7629 | 0.011 | -0.0554 | 69.3545
5 | 0.8161 | 0.01129 | -0.0549 | 72.2852
5.5 | 0.8728 | 0.0116 | -0.0551 | 75.2414
6 | 0.9278 | 0.0119 | -0.0552 | 77.9664
6.5 | 0.9833 | 0.01227 | -0.0556 | 80.1385
7 | 1.0413 | 0.01269 | -0.0566 | 82.0567
7.5 | 1.097 | 0.01313 | -0.0573 | 83.5491
8 | 1.1492 | 0.01362 | -0.0574 | 84.3759
8.5 | 1.2217 | 0.01476 | -0.062 | 82.771
9 | 1.2472 | 0.01605 | -0.0576 | 77.7072
9.5 | 1.2659 | 0.01778 | -0.0526 | 71.198
10 | 1.2761 | 0.02015 | -0.047 | 63.33
10.5 | 1.2763 | 0.02339 | -0.0412 | 54.5661
11 | 1.2733 | 0.02725 | -0.036 | 46.7266
11.5 | 1.2711 | 0.03144 | -0.0316 | 40.4294
12 | 1.2661 | 0.03619 | -0.0278 | 34.9848
12.5 | 1.2657 | 0.04089 | -0.0249 | 30.9538
13 | 1.2693 | 0.04549 | -0.0227 | 27.9028
13.5 | 1.2697 | 0.0506 | -0.0208 | 25.0929
14 | 1.273 | 0.05564 | -0.0194 | 22.8792
14.5 | 1.2755 | 0.06099 | -0.0183 | 20.9133
15 | 1.2787 | 0.0664 | -0.0176 | 19.2575
16 | 1.2815 | 0.07815 | -0.0172 | 16.398
16.5 | 1.2804 | 0.08458 | -0.0174 | 15.1383
17 | 1.2775 | 0.09142 | -0.0181 | 13.974
17.5 | 1.2704 | 0.09891 | -0.0193 | 12.844
18 | 1.2619 | 0.10683 | -0.0209 | 11.8122
18.5 | 1.2534 | 0.11491 | -0.0231 | 10.9077
19 | 1.2455 | 0.12309 | -0.0256 | 10.1186
19.5 | 1.2372 | 0.13152 | -0.0287 | 9.4069
20 | 1.2296 | 0.13988 | -0.0321 | 8.7904

## 31. Re 500k Mach 0.50 (1)
BIGFOIL.COM POLAR EXPORT
NACA63A519
NACA63A519 |  |  |  | Cl Max: | 1.615 | at alpha= | 9 | deg
JavaFoil+Calcfoil stall+Eppler ext transition |  |  |  | L/D Max: | 91.648 | at alpha= | 5.5 | deg
Re: | 500000 |  |  | Cd Min: | 0.0093 | at alpha= | -3.5 | deg
Mach: | 0.5 |  |  | Cl=0 at alpha= | -4.0694 | deg
|  |  |  | @ Cl=0.1, Cd= | 0.009314
|  |  |  | @ Cl=0.4, Cd= | 0.0097527
|  |  |  | @ Cl=0.6, Cd= | 0.010329
alpha (deg) | Cl | Cd | Cm | Cl/Cd
-20 | -0.919 | 0.23581 | -0.04 | -3.895
-19.5 | -0.891 | 0.22633 | -0.041 | -3.935
-19 | -0.86 | 0.21866 | -0.04 | -3.932
-18.5 | -0.831 | 0.21411 | -0.04 | -3.883
-18 | -0.803 | 0.20896 | -0.04 | -3.844
-17.5 | -0.775 | 0.20702 | -0.041 | -3.744
-17 | -0.745 | 0.19388 | -0.04 | -3.844
-16.5 | -0.716 | 0.1818 | -0.04 | -3.941
-16 | -0.688 | 0.17973 | -0.04 | -3.828
-15.5 | -0.66 | 0.17086 | -0.041 | -3.861
-15 | -0.63 | 0.16972 | -0.04 | -3.712
-14.5 | -0.601 | 0.15927 | -0.039 | -3.774
-14 | -0.573 | 0.15769 | -0.04 | -3.631
-13.5 | -0.544 | 0.15397 | -0.04 | -3.534
-13 | -0.514 | 0.14035 | -0.037 | -3.665
-12.5 | -0.486 | 0.13772 | -0.038 | -3.528
-12 | -0.457 | 0.128 | -0.038 | -3.571
-11.5 | -0.428 | 0.11546 | -0.035 | -3.706
-11 | -0.401 | 0.09115 | -0.043 | -4.399
-10.5 | -0.511 | 0.08282 | -0.044 | -6.172
-10 | -0.572 | 0.06364 | -0.062 | -8.988
-9.5 | -0.618 | 0.03144 | -0.083 | -19.64
-9 | -0.594 | 0.02635 | -0.086 | -22.551
-8.5 | -0.554 | 0.02355 | -0.088 | -23.5
-8 | -0.504 | 0.02144 | -0.09 | -23.51
-7.5 | -0.449 | 0.01984 | -0.092 | -22.621
-7 | -0.39 | 0.01785 | -0.094 | -21.851
-6.5 | -0.328 | 0.01655 | -0.095 | -19.804
-6 | -0.263 | 0.0153 | -0.097 | -17.209
-5.5 | -0.201 | 0.01309 | -0.101 | -15.336
-5 | -0.134 | 0.00963 | -0.104 | -13.918
-4.5 | -0.062 | 0.00948 | -0.105 | -6.554
-4 | 0.01 | 0.00937 | -0.107 | 1.095
-3.5 | 0.083 | 0.0093 | -0.108 | 8.903
-3 | 0.156 | 0.00936 | -0.109 | 16.656
-2.5 | 0.229 | 0.00944 | -0.11 | 24.247
-2 | 0.302 | 0.00952 | -0.111 | 31.666
-1.5 | 0.374 | 0.00971 | -0.112 | 38.563
-1 | 0.447 | 0.00983 | -0.112 | 45.466
-0.5 | 0.52 | 0.00998 | -0.113 | 52.064
0 | 0.586 | 0.01029 | -0.114 | 56.893
0.5 | 0.657 | 0.01049 | -0.115 | 62.611
1 | 0.728 | 0.01075 | -0.116 | 67.674
1.5 | 0.799 | 0.01102 | -0.117 | 72.497
2 | 0.863 | 0.01134 | -0.118 | 76.097
2.5 | 0.933 | 0.01172 | -0.119 | 79.566
3 | 1.002 | 0.01209 | -0.12 | 82.876
3.5 | 1.07 | 0.01247 | -0.121 | 85.816
4 | 1.139 | 0.01288 | -0.122 | 88.422
4.5 | 1.206 | 0.01335 | -0.123 | 90.321
5 | 1.272 | 0.01392 | -0.124 | 91.404
5.5 | 1.336 | 0.01458 | -0.125 | 91.648
6 | 1.398 | 0.01536 | -0.125 | 90.989
6.5 | 1.456 | 0.0163 | -0.126 | 89.345
7 | 1.512 | 0.01737 | -0.127 | 87.066
7.5 | 1.56 | 0.01864 | -0.127 | 83.692
8 | 1.599 | 0.02028 | -0.128 | 78.87
8.5 | 1.613 | 0.03185 | -0.127 | 50.633
9 | 1.615 | 0.03817 | -0.127 | 42.326
9.5 | 1.602 | 0.04185 | -0.127 | 38.271
10 | 1.545 | 0.04596 | -0.127 | 33.604
10.5 | 1.164 | 0.07983 | -0.044 | 14.578
11 | 0.856 | 0.10977 | -0.046 | 7.801
11.5 | 0.885 | 0.12078 | -0.052 | 7.323
12 | 0.913 | 0.12816 | -0.057 | 7.123
12.5 | 0.941 | 0.14393 | -0.06 | 6.537
13 | 0.97 | 0.15487 | -0.066 | 6.264
13.5 | 0.998 | 0.15879 | -0.067 | 6.283
14 | 1.027 | 0.16935 | -0.072 | 6.065

## 32. Re 500k Mach 0.50 (2)
BIGFOIL.COM POLAR EXPORT
NACA63A519
NACA63A519 |  |  |  | Cl Max: | 1.2501 | at alpha= | 9 | deg
XFOIL ncrit=9 |  |  |  | L/D Max: | 65.8824 | at alpha= | 6 | deg
Re: | 500000 |  |  | Cd Min: | 0.22644 | at alpha= | -20 | deg
Mach: | 0.5 |  |  | Cl=0 at alpha= | -3.1794 | deg
|  |  |  | @ Cl=0.1, Cd= | 0.01016
|  |  |  | @ Cl=0.4, Cd= | 0.010896
|  |  |  | @ Cl=0.6, Cd= | 0.011857
alpha (deg) | Cl | Cd | Cm | Cl/Cd
-20 | -0.4042 | 0.22644 | -0.0429 | -1.785
-19.5 | -0.3914 | 0.2193 | -0.0454 | -1.7848
-19 | -0.3858 | 0.21116 | -0.048 | -1.8271
-18.5 | -0.3759 | 0.20669 | -0.0473 | -1.8187
-17.5 | -0.367 | 0.19163 | -0.0504 | -1.9151
-17 | -0.3447 | 0.18045 | -0.0614 | -1.9102
-16.5 | -0.3082 | 0.1728 | -0.0662 | -1.7836
-16 | -0.2848 | 0.16242 | -0.0745 | -1.7535
-15.5 | -0.2654 | 0.15103 | -0.0836 | -1.7573
-15 | -0.2527 | 0.14008 | -0.0908 | -1.804
-14.5 | -0.2465 | 0.12749 | -0.0994 | -1.9335
-14 | -0.2702 | 0.11018 | -0.1103 | -2.4524
-13.5 | -0.3323 | 0.09017 | -0.1227 | -3.6853
-13 | -0.3632 | 0.07566 | -0.1341 | -4.8004
-12.5 | -0.3867 | 0.06241 | -0.146 | -6.1961
-12 | -0.4 | 0.052 | -0.1549 | -7.6923
-11.5 | -0.3985 | 0.04344 | -0.1625 | -9.1736
-11 | -0.3896 | 0.03726 | -0.1662 | -10.4563
-10.5 | -0.3736 | 0.03282 | -0.1668 | -11.3833
-10 | -0.3527 | 0.02924 | -0.1663 | -12.0622
-9.5 | -0.3265 | 0.02619 | -0.1651 | -12.4666
-9 | -0.2995 | 0.02311 | -0.1647 | -12.9598
-8.5 | -0.2696 | 0.02034 | -0.1641 | -13.2547
-8 | -0.2405 | 0.01801 | -0.1622 | -13.3537
-7.5 | -0.2123 | 0.01598 | -0.1594 | -13.2854
-7 | -0.191 | 0.01449 | -0.1537 | -13.1815
-6.5 | -0.1744 | 0.01344 | -0.1454 | -12.9762
-6 | -0.1672 | 0.01268 | -0.1345 | -13.1861
-5.5 | -0.1549 | 0.01182 | -0.1244 | -13.1049
-5 | -0.1381 | 0.01096 | -0.115 | -12.6004
-4.5 | -0.11 | 0.01036 | -0.1073 | -10.6178
-4 | -0.075 | 0.01017 | -0.1004 | -7.3746
-3.5 | -0.032 | 0.01012 | -0.095 | -3.1621
-3 | 0.0179 | 0.01013 | -0.091 | 1.767
-2.5 | 0.0595 | 0.01014 | -0.0855 | 5.8679
-2 | 0.101 | 0.01016 | -0.0799 | 9.9409
-1.5 | 0.1524 | 0.01025 | -0.0765 | 14.8683
-1 | 0.1915 | 0.01029 | -0.0707 | 18.6103
-0.5 | 0.2411 | 0.0104 | -0.0671 | 23.1827
0 | 0.2946 | 0.01054 | -0.0644 | 27.9507
0.5 | 0.3419 | 0.0107 | -0.0606 | 31.9533
1 | 0.3988 | 0.01089 | -0.0587 | 36.6208
1.5 | 0.4492 | 0.01112 | -0.0556 | 40.3957
2 | 0.5066 | 0.01138 | -0.054 | 44.5167
2.5 | 0.5659 | 0.01164 | -0.0528 | 48.6168
3 | 0.6226 | 0.012 | -0.0512 | 51.8833
3.5 | 0.6893 | 0.01231 | -0.0514 | 55.9951
4 | 0.7464 | 0.01274 | -0.0501 | 58.5871
4.5 | 0.8071 | 0.0132 | -0.0493 | 61.1439
5 | 0.8723 | 0.01363 | -0.0492 | 63.9985
5.5 | 0.9275 | 0.01426 | -0.0478 | 65.0421
6 | 0.9856 | 0.01496 | -0.0469 | 65.8824
6.5 | 1.0406 | 0.0158 | -0.0457 | 65.8608
7 | 1.0896 | 0.01681 | -0.0435 | 64.8186
7.5 | 1.1339 | 0.01805 | -0.0408 | 62.8199
8.5 | 1.2083 | 0.02177 | -0.0353 | 55.503
9 | 1.2501 | 0.0257 | -0.0356 | 48.642
9.5 | 1.2459 | 0.03022 | -0.0299 | 41.2277
10 | 1.2349 | 0.03558 | -0.0249 | 34.7077
10.5 | 1.2208 | 0.04155 | -0.0207 | 29.3815
11 | 1.2095 | 0.04771 | -0.0174 | 25.3511
11.5 | 1.1999 | 0.05411 | -0.0149 | 22.1752
12 | 1.1973 | 0.06027 | -0.0131 | 19.8656
12.5 | 1.1914 | 0.06696 | -0.0118 | 17.7927
13 | 1.1901 | 0.07353 | -0.0109 | 16.1852
13.5 | 1.1876 | 0.08045 | -0.0106 | 14.762
14 | 1.1841 | 0.08774 | -0.0108 | 13.4956

## 33. Re 750k Mach 0.00 (1)
BIGFOIL.COM POLAR EXPORT
NACA63A519
NACA63A519 |  |  |  | Cl Max: | 1.78 | at alpha= | 14 | deg
JavaFoil+Calcfoil stall+Eppler ext transition |  |  |  | L/D Max: | 114.614 | at alpha= | 7 | deg
Re: | 750000 |  |  | Cd Min: | 0.0076 | at alpha= | -3.5 | deg
Mach: | 0 |  |  | Cl=0 at alpha= | -4.0714 | deg
|  |  |  | @ Cl=0.1, Cd= | 0.0076089
|  |  |  | @ Cl=0.4, Cd= | 0.0078727
|  |  |  | @ Cl=0.6, Cd= | 0.0082995
alpha (deg) | Cl | Cd | Cm | Cl/Cd
-20 | -0.89 | 0.17138 | -0.034 | -5.191
-19.5 | -0.903 | 0.15913 | -0.036 | -5.672
-19 | -0.912 | 0.15047 | -0.037 | -6.063
-18.5 | -0.92 | 0.14139 | -0.038 | -6.508
-18 | -0.926 | 0.13279 | -0.04 | -6.975
-17.5 | -0.93 | 0.12471 | -0.041 | -7.457
-17 | -0.934 | 0.11408 | -0.044 | -8.184
-16.5 | -0.935 | 0.10391 | -0.046 | -9.002
-16 | -0.938 | 0.09148 | -0.049 | -10.256
-15.5 | -0.946 | 0.07538 | -0.054 | -12.549
-15 | -0.954 | 0.05917 | -0.058 | -16.13
-14.5 | -0.951 | 0.04898 | -0.061 | -19.419
-14 | -0.939 | 0.04222 | -0.063 | -22.244
-13.5 | -0.923 | 0.03646 | -0.065 | -25.305
-13 | -0.905 | 0.02969 | -0.067 | -30.485
-12.5 | -0.875 | 0.02731 | -0.069 | -32.043
-12 | -0.842 | 0.02485 | -0.07 | -33.888
-11.5 | -0.805 | 0.02288 | -0.071 | -35.18
-11 | -0.764 | 0.02132 | -0.073 | -35.824
-10.5 | -0.719 | 0.01978 | -0.074 | -36.324
-10 | -0.671 | 0.01845 | -0.075 | -36.39
-9.5 | -0.622 | 0.01721 | -0.077 | -36.141
-9 | -0.571 | 0.01609 | -0.078 | -35.498
-8.5 | -0.519 | 0.01462 | -0.08 | -35.527
-8 | -0.473 | 0.01283 | -0.082 | -36.864
-7.5 | -0.417 | 0.01218 | -0.084 | -34.231
-7 | -0.36 | 0.01103 | -0.085 | -32.593
-6.5 | -0.302 | 0.01059 | -0.087 | -28.551
-6 | -0.241 | 0.00801 | -0.088 | -30.086
-5.5 | -0.179 | 0.00787 | -0.089 | -22.728
-5 | -0.117 | 0.00771 | -0.09 | -15.11
-4.5 | -0.054 | 0.00767 | -0.091 | -7.033
-4 | 0.009 | 0.00762 | -0.092 | 1.167
-3.5 | 0.072 | 0.0076 | -0.093 | 9.447
-3 | 0.135 | 0.00762 | -0.094 | 17.73
-2.5 | 0.198 | 0.00766 | -0.095 | 25.867
-2 | 0.261 | 0.00769 | -0.096 | 33.957
-1.5 | 0.324 | 0.00777 | -0.097 | 41.74
-1 | 0.387 | 0.00785 | -0.098 | 49.316
-0.5 | 0.45 | 0.00796 | -0.099 | 56.587
0 | 0.513 | 0.00807 | -0.1 | 63.622
0.5 | 0.576 | 0.00825 | -0.101 | 69.83
1 | 0.639 | 0.00838 | -0.102 | 76.263
1.5 | 0.702 | 0.00852 | -0.103 | 82.404
2 | 0.761 | 0.00877 | -0.104 | 86.745
2.5 | 0.823 | 0.00897 | -0.105 | 91.804
3 | 0.885 | 0.00926 | -0.106 | 95.628
3.5 | 0.942 | 0.00942 | -0.106 | 100.034
4 | 1 | 0.00965 | -0.107 | 103.57
4.5 | 1.059 | 0.0099 | -0.108 | 106.963
5 | 1.118 | 0.01018 | -0.108 | 109.77
5.5 | 1.176 | 0.01049 | -0.109 | 112.169
6 | 1.234 | 0.01086 | -0.11 | 113.586
6.5 | 1.29 | 0.01127 | -0.111 | 114.485
7 | 1.346 | 0.01174 | -0.111 | 114.614
7.5 | 1.398 | 0.01228 | -0.112 | 113.84
8 | 1.449 | 0.01289 | -0.113 | 112.405
8.5 | 1.498 | 0.01358 | -0.113 | 110.304
9 | 1.544 | 0.01441 | -0.114 | 107.185
9.5 | 1.577 | 0.02014 | -0.114 | 78.328
10 | 1.615 | 0.02301 | -0.114 | 70.208
10.5 | 1.653 | 0.02473 | -0.115 | 66.821
11 | 1.682 | 0.02793 | -0.115 | 60.237
11.5 | 1.71 | 0.02935 | -0.116 | 58.273
12 | 1.735 | 0.03087 | -0.116 | 56.183
12.5 | 1.752 | 0.03272 | -0.116 | 53.565
13 | 1.766 | 0.03458 | -0.117 | 51.058
13.5 | 1.775 | 0.03661 | -0.117 | 48.473
14 | 1.78 | 0.0388 | -0.117 | 45.865
14.5 | 1.78 | 0.04134 | -0.117 | 43.053
15 | 1.777 | 0.044 | -0.117 | 40.381
15.5 | 1.766 | 0.04696 | -0.117 | 37.61
16 | 1.75 | 0.05013 | -0.117 | 34.904
16.5 | 1.729 | 0.05364 | -0.117 | 32.236
17 | 1.704 | 0.05759 | -0.117 | 29.585
17.5 | 1.674 | 0.062 | -0.117 | 27.006
18 | 1.641 | 0.06736 | -0.117 | 24.36
18.5 | 1.605 | 0.07275 | -0.117 | 22.057
19 | 1.566 | 0.07842 | -0.116 | 19.975

## 34. Re 750k Mach 0.00 (2)
BIGFOIL.COM POLAR EXPORT
NACA63A519
NACA63A519 |  |  |  | Cl Max: | 1.3798 | at alpha= | 17 | deg
XFOIL ncrit=9 |  |  |  | L/D Max: | 97.1097 | at alpha= | 7.5 | deg
Re: | 750000 |  |  | Cd Min: | 0.11013 | at alpha= | 20 | deg
Mach: | 0 |  |  | Cl=0 at alpha= | -3.4627 | deg
|  |  |  | @ Cl=0.1, Cd= | 0.0077536
|  |  |  | @ Cl=0.4, Cd= | 0.0080968
|  |  |  | @ Cl=0.6, Cd= | 0.0086982
alpha (deg) | Cl | Cd | Cm | Cl/Cd
-20 | -0.8515 | 0.09874 | -0.08 | -8.6237
-19.5 | -0.8696 | 0.0897 | -0.0839 | -9.6945
-19 | -0.8824 | 0.08145 | -0.0877 | -10.8336
-18.5 | -0.894 | 0.07404 | -0.0904 | -12.0746
-18 | -0.9012 | 0.06768 | -0.0923 | -13.3156
-17.5 | -0.9138 | 0.06205 | -0.0922 | -14.7268
-17 | -0.9277 | 0.057 | -0.0913 | -16.2754
-16.5 | -0.9118 | 0.05089 | -0.0968 | -17.9171
-16 | -0.8926 | 0.04545 | -0.1015 | -19.6392
-15.5 | -0.865 | 0.04109 | -0.1062 | -21.0514
-15 | -0.8326 | 0.03717 | -0.1109 | -22.3998
-14.5 | -0.7994 | 0.03401 | -0.1141 | -23.5049
-14 | -0.7702 | 0.03001 | -0.1181 | -25.6648
-13.5 | -0.7399 | 0.02673 | -0.1211 | -27.6805
-13 | -0.6968 | 0.02435 | -0.1246 | -28.616
-12.5 | -0.6594 | 0.02216 | -0.1266 | -29.7563
-12 | -0.634 | 0.01979 | -0.1268 | -32.0364
-11.5 | -0.6038 | 0.01797 | -0.1266 | -33.6004
-11 | -0.5667 | 0.01665 | -0.1264 | -34.036
-10.5 | -0.5291 | 0.01524 | -0.1262 | -34.7178
-10 | -0.4867 | 0.01417 | -0.1258 | -34.3472
-9.5 | -0.4457 | 0.01331 | -0.1245 | -33.4861
-9 | -0.4053 | 0.01259 | -0.1226 | -32.1922
-8.5 | -0.3692 | 0.01197 | -0.1195 | -30.8438
-8 | -0.3331 | 0.01141 | -0.1163 | -29.1937
-7.5 | -0.298 | 0.01084 | -0.1127 | -27.4908
-7 | -0.2629 | 0.01032 | -0.109 | -25.4748
-6.5 | -0.2281 | 0.00979 | -0.1053 | -23.2993
-6 | -0.1964 | 0.00914 | -0.1009 | -21.488
-5.5 | -0.1676 | 0.00846 | -0.0959 | -19.8109
-5 | -0.1329 | 0.00805 | -0.0918 | -16.5093
-4.5 | -0.0913 | 0.00787 | -0.0889 | -11.601
-4 | -0.0463 | 0.00782 | -0.0867 | -5.9207
-3.5 | -0.0033 | 0.00776 | -0.084 | -0.42526
-3 | 0.0409 | 0.00773 | -0.0816 | 5.2911
-2.5 | 0.0866 | 0.00776 | -0.0794 | 11.1598
-2 | 0.1282 | 0.00774 | -0.0764 | 16.5633
-1.5 | 0.1696 | 0.00778 | -0.0733 | 21.7995
-1 | 0.2126 | 0.00781 | -0.0706 | 27.2215
-0.5 | 0.2555 | 0.00782 | -0.0679 | 32.6726
0 | 0.3021 | 0.00792 | -0.066 | 38.1439
0.5 | 0.3487 | 0.008 | -0.0641 | 43.5875
1 | 0.3975 | 0.00809 | -0.0628 | 49.1347
2 | 0.4974 | 0.00836 | -0.0608 | 59.4976
2.5 | 0.5503 | 0.00854 | -0.0605 | 64.4379
3.5 | 0.6571 | 0.00888 | -0.0603 | 73.9977
4 | 0.7121 | 0.00909 | -0.0606 | 78.3388
4.5 | 0.7666 | 0.00929 | -0.0609 | 82.5188
5 | 0.8227 | 0.00954 | -0.0616 | 86.2369
5.5 | 0.881 | 0.00982 | -0.0629 | 89.7149
6 | 0.9393 | 0.01008 | -0.0642 | 93.1845
6.5 | 0.9921 | 0.0104 | -0.0644 | 95.3942
7 | 1.0418 | 0.01077 | -0.0641 | 96.7317
7.5 | 1.0886 | 0.01121 | -0.0634 | 97.1097
8 | 1.1322 | 0.01177 | -0.0622 | 96.1937
8.5 | 1.1773 | 0.01229 | -0.0614 | 95.7933
9 | 1.243 | 0.01337 | -0.0655 | 92.9693
9.5 | 1.2622 | 0.01492 | -0.0607 | 84.5979
10 | 1.2725 | 0.01704 | -0.0551 | 74.6772
11 | 1.2872 | 0.02225 | -0.0448 | 57.8517
11.5 | 1.2932 | 0.02532 | -0.0405 | 51.0742
12 | 1.3012 | 0.0285 | -0.0368 | 45.6561
12.5 | 1.3125 | 0.03167 | -0.0339 | 41.443
13 | 1.3219 | 0.03514 | -0.0313 | 37.6181
13.5 | 1.3306 | 0.03886 | -0.029 | 34.2409
14 | 1.3406 | 0.0426 | -0.0271 | 31.4695
14.5 | 1.3498 | 0.04659 | -0.0255 | 28.9719
15 | 1.3572 | 0.05088 | -0.0241 | 26.6745
15.5 | 1.3652 | 0.05523 | -0.0231 | 24.7185
16 | 1.373 | 0.05976 | -0.0223 | 22.9752
16.5 | 1.3772 | 0.06476 | -0.0217 | 21.2662
17 | 1.3798 | 0.07012 | -0.0214 | 19.6777
17.5 | 1.3796 | 0.07593 | -0.0214 | 18.1694
18 | 1.3773 | 0.08212 | -0.0217 | 16.7718
18.5 | 1.373 | 0.08874 | -0.0223 | 15.4722
19 | 1.3704 | 0.09528 | -0.0233 | 14.3829
19.5 | 1.3584 | 0.10329 | -0.0249 | 13.1513
20 | 1.3558 | 0.11013 | -0.0265 | 12.3109

## 35. Re 750k Mach 0.10 (1)
BIGFOIL.COM POLAR EXPORT
NACA63A519
NACA63A519 |  |  |  | Cl Max: | 1.771 | at alpha= | 14 | deg
JavaFoil+Calcfoil stall+Eppler ext transition |  |  |  | L/D Max: | 114.295 | at alpha= | 6.5 | deg
Re: | 750000 |  |  | Cd Min: | 0.00763 | at alpha= | -3 | deg
Mach: | 0.1 |  |  | Cl=0 at alpha= | -4.0714 | deg
|  |  |  | @ Cl=0.1, Cd= | 0.0076356
|  |  |  | @ Cl=0.4, Cd= | 0.0078875
|  |  |  | @ Cl=0.6, Cd= | 0.0083133
alpha (deg) | Cl | Cd | Cm | Cl/Cd
-19.5 | -0.867 | 0.16381 | -0.035 | -5.295
-19 | -0.881 | 0.15472 | -0.037 | -5.691
-18.5 | -0.892 | 0.14557 | -0.038 | -6.126
-18 | -0.901 | 0.13693 | -0.039 | -6.578
-17.5 | -0.907 | 0.12867 | -0.041 | -7.049
-17 | -0.913 | 0.11843 | -0.043 | -7.708
-16.5 | -0.916 | 0.10872 | -0.045 | -8.426
-16 | -0.919 | 0.09745 | -0.048 | -9.43
-15.5 | -0.922 | 0.08473 | -0.051 | -10.885
-15 | -0.936 | 0.06529 | -0.057 | -14.341
-14.5 | -0.939 | 0.0523 | -0.06 | -17.964
-14 | -0.932 | 0.04395 | -0.063 | -21.209
-13.5 | -0.917 | 0.03784 | -0.065 | -24.242
-13 | -0.902 | 0.03042 | -0.067 | -29.668
-12.5 | -0.875 | 0.02756 | -0.069 | -31.729
-12 | -0.842 | 0.02532 | -0.07 | -33.256
-11.5 | -0.806 | 0.02326 | -0.072 | -34.63
-11 | -0.765 | 0.02164 | -0.073 | -35.359
-10.5 | -0.72 | 0.02009 | -0.074 | -35.846
-10 | -0.673 | 0.0187 | -0.076 | -35.983
-9.5 | -0.624 | 0.01743 | -0.077 | -35.773
-9 | -0.573 | 0.01632 | -0.078 | -35.107
-8.5 | -0.521 | 0.01482 | -0.08 | -35.16
-8 | -0.475 | 0.01294 | -0.083 | -36.685
-7.5 | -0.418 | 0.01226 | -0.084 | -34.127
-7 | -0.361 | 0.01112 | -0.086 | -32.44
-6.5 | -0.304 | 0.01071 | -0.088 | -28.359
-6 | -0.242 | 0.00806 | -0.089 | -30.036
-5.5 | -0.18 | 0.00789 | -0.09 | -22.791
-5 | -0.117 | 0.00776 | -0.091 | -15.103
-4.5 | -0.054 | 0.00768 | -0.092 | -7.053
-4 | 0.009 | 0.00764 | -0.093 | 1.171
-3.5 | 0.072 | 0.00764 | -0.094 | 9.448
-3 | 0.136 | 0.00763 | -0.095 | 17.788
-2.5 | 0.199 | 0.00767 | -0.096 | 25.961
-2 | 0.263 | 0.0077 | -0.097 | 34.084
-1.5 | 0.326 | 0.00778 | -0.098 | 41.903
-1 | 0.389 | 0.00787 | -0.099 | 49.464
-0.5 | 0.452 | 0.00797 | -0.1 | 56.773
0 | 0.516 | 0.00813 | -0.101 | 63.424
0.5 | 0.579 | 0.00827 | -0.102 | 69.981
1 | 0.642 | 0.0084 | -0.103 | 76.442
1.5 | 0.705 | 0.00854 | -0.104 | 82.558
2 | 0.765 | 0.0088 | -0.105 | 86.866
2.5 | 0.827 | 0.009 | -0.106 | 91.937
3 | 0.89 | 0.0093 | -0.106 | 95.664
3.5 | 0.945 | 0.00946 | -0.107 | 99.859
4 | 1.004 | 0.00968 | -0.107 | 103.696
4.5 | 1.064 | 0.00996 | -0.108 | 106.785
5 | 1.123 | 0.01025 | -0.109 | 109.545
5.5 | 1.181 | 0.01056 | -0.11 | 111.909
6 | 1.239 | 0.01094 | -0.11 | 113.279
6.5 | 1.296 | 0.01134 | -0.111 | 114.295
7 | 1.351 | 0.01183 | -0.112 | 114.244
7.5 | 1.404 | 0.01241 | -0.113 | 113.181
8 | 1.455 | 0.01302 | -0.113 | 111.757
8.5 | 1.504 | 0.01374 | -0.114 | 109.452
9 | 1.55 | 0.01463 | -0.115 | 105.969
9.5 | 1.582 | 0.02052 | -0.114 | 77.109
10 | 1.62 | 0.02337 | -0.115 | 69.311
10.5 | 1.654 | 0.02698 | -0.115 | 61.3
11 | 1.685 | 0.02831 | -0.116 | 59.543
11.5 | 1.712 | 0.02989 | -0.116 | 57.297
12 | 1.735 | 0.03143 | -0.117 | 55.201
12.5 | 1.751 | 0.03335 | -0.117 | 52.491
13 | 1.762 | 0.03539 | -0.117 | 49.782
13.5 | 1.768 | 0.03734 | -0.117 | 47.36
14 | 1.771 | 0.03966 | -0.117 | 44.651
14.5 | 1.768 | 0.04254 | -0.117 | 41.567
15 | 1.762 | 0.04504 | -0.118 | 39.116
15.5 | 1.748 | 0.04822 | -0.118 | 36.245
16 | 1.727 | 0.05158 | -0.118 | 33.484
16.5 | 1.702 | 0.05534 | -0.118 | 30.744
17 | 1.67 | 0.06012 | -0.118 | 27.778
17.5 | 1.636 | 0.06428 | -0.117 | 25.455
18 | 1.597 | 0.07012 | -0.117 | 22.771
18.5 | 1.554 | 0.07696 | -0.116 | 20.185
19 | 1.511 | 0.08261 | -0.116 | 18.289

## 36. Re 750k Mach 0.10 (2)
BIGFOIL.COM POLAR EXPORT
NACA63A519
NACA63A519 |  |  |  | Cl Max: | 1.3717 | at alpha= | 17 | deg
XFOIL ncrit=9 |  |  |  | L/D Max: | 96.0475 | at alpha= | 7.5 | deg
Re: | 750000 |  |  | Cd Min: | 0.11378 | at alpha= | 20 | deg
Mach: | 0.1 |  |  | Cl=0 at alpha= | -3.451 | deg
|  |  |  | @ Cl=0.1, Cd= | 0.0077818
|  |  |  | @ Cl=0.4, Cd= | 0.0081384
|  |  |  | @ Cl=0.6, Cd= | 0.0087395
alpha (deg) | Cl | Cd | Cm | Cl/Cd
-20 | -0.8174 | 0.10573 | -0.0775 | -7.731
-19.5 | -0.8407 | 0.09553 | -0.0822 | -8.8004
-19 | -0.8567 | 0.08657 | -0.0864 | -9.896
-18.5 | -0.8715 | 0.07846 | -0.0897 | -11.1076
-18 | -0.8817 | 0.07149 | -0.092 | -12.3332
-17.5 | -0.8969 | 0.0653 | -0.0923 | -13.7351
-17 | -0.9106 | 0.06004 | -0.0917 | -15.1666
-16.5 | -0.8978 | 0.05349 | -0.0973 | -16.7844
-16 | -0.881 | 0.04765 | -0.1022 | -18.489
-15.5 | -0.8549 | 0.04294 | -0.107 | -19.9092
-15 | -0.8243 | 0.03876 | -0.1118 | -21.2668
-14.5 | -0.7931 | 0.03531 | -0.1151 | -22.4611
-14 | -0.7629 | 0.03137 | -0.1191 | -24.3194
-13.5 | -0.735 | 0.02777 | -0.1222 | -26.4674
-13 | -0.6918 | 0.02521 | -0.1259 | -27.4415
-12.5 | -0.6567 | 0.02286 | -0.1277 | -28.727
-12 | -0.6302 | 0.02049 | -0.128 | -30.7565
-11.5 | -0.6017 | 0.01847 | -0.1278 | -32.5772
-11 | -0.566 | 0.01697 | -0.1277 | -33.353
-10.5 | -0.5295 | 0.0155 | -0.1274 | -34.1613
-10 | -0.4867 | 0.01437 | -0.1271 | -33.8692
-9.5 | -0.4458 | 0.01345 | -0.1258 | -33.145
-9 | -0.4055 | 0.0127 | -0.1239 | -31.9291
-8.5 | -0.3694 | 0.01205 | -0.1208 | -30.6556
-8 | -0.334 | 0.01149 | -0.1173 | -29.0688
-7.5 | -0.2984 | 0.01094 | -0.1138 | -27.2761
-7 | -0.263 | 0.01042 | -0.1101 | -25.2399
-6.5 | -0.2288 | 0.00986 | -0.1061 | -23.2049
-6 | -0.197 | 0.00923 | -0.1017 | -21.3434
-5 | -0.1341 | 0.00809 | -0.0923 | -16.576
-4.5 | -0.0926 | 0.00791 | -0.0893 | -11.7067
-4 | -0.0484 | 0.00784 | -0.0868 | -6.1735
-3.5 | -0.0043 | 0.00779 | -0.0843 | -0.55199
-3 | 0.0396 | 0.00776 | -0.0817 | 5.1031
-2.5 | 0.085 | 0.00778 | -0.0794 | 10.9254
-1.5 | 0.1677 | 0.00779 | -0.0731 | 21.5276
-1 | 0.2124 | 0.00785 | -0.0706 | 27.0573
-0.5 | 0.2547 | 0.00785 | -0.0677 | 32.4459
0 | 0.3013 | 0.00795 | -0.0658 | 37.8994
0.5 | 0.3487 | 0.00804 | -0.064 | 43.3706
1 | 0.3977 | 0.00813 | -0.0627 | 48.9176
1.5 | 0.4473 | 0.00831 | -0.0615 | 53.8267
2 | 0.4983 | 0.0084 | -0.0607 | 59.3214
2.5 | 0.5512 | 0.00858 | -0.0603 | 64.2424
3 | 0.6032 | 0.00875 | -0.0598 | 68.9371
3.5 | 0.6593 | 0.00893 | -0.0602 | 73.8298
4 | 0.7147 | 0.00916 | -0.0605 | 78.024
4.5 | 0.7689 | 0.00936 | -0.0607 | 82.1474
5 | 0.8263 | 0.0096 | -0.0616 | 86.0729
5.5 | 0.8851 | 0.00989 | -0.0629 | 89.4944
6 | 0.9424 | 0.01018 | -0.0639 | 92.5737
6.5 | 0.9951 | 0.01051 | -0.064 | 94.6813
7 | 1.0447 | 0.01089 | -0.0636 | 95.932
7.5 | 1.0911 | 0.01136 | -0.0627 | 96.0475
8 | 1.135 | 0.01193 | -0.0615 | 95.1383
8.5 | 1.1802 | 0.01247 | -0.0607 | 94.6431
9 | 1.2447 | 0.01363 | -0.0645 | 91.3206
9.5 | 1.264 | 0.01522 | -0.0597 | 83.0486
10 | 1.2724 | 0.01748 | -0.0538 | 72.7918
10.5 | 1.2809 | 0.01997 | -0.0486 | 64.1412
11 | 1.2855 | 0.02292 | -0.0435 | 56.0864
11.5 | 1.2923 | 0.02604 | -0.0394 | 49.6275
12 | 1.2992 | 0.02938 | -0.0357 | 44.2206
12.5 | 1.3096 | 0.03271 | -0.0328 | 40.0367
13 | 1.3179 | 0.03635 | -0.0302 | 36.2558
13.5 | 1.3277 | 0.04006 | -0.028 | 33.1428
14 | 1.3368 | 0.04397 | -0.0261 | 30.4025
14.5 | 1.3459 | 0.04807 | -0.0246 | 27.9988
15 | 1.353 | 0.05245 | -0.0233 | 25.796
15.5 | 1.3582 | 0.0572 | -0.0222 | 23.7448
16 | 1.3657 | 0.06185 | -0.0215 | 22.0808
16.5 | 1.3689 | 0.06708 | -0.021 | 20.407
17 | 1.3717 | 0.07251 | -0.0208 | 18.9174
17.5 | 1.3708 | 0.07849 | -0.0208 | 17.4646
18 | 1.369 | 0.08476 | -0.0213 | 16.1515
18.5 | 1.3622 | 0.09181 | -0.0221 | 14.8372
19 | 1.3586 | 0.09859 | -0.0232 | 13.7803
19.5 | 1.3481 | 0.10651 | -0.0249 | 12.657
20 | 1.3432 | 0.11378 | -0.0269 | 11.8052

## 37. Re 750k Mach 0.25 (1)
BIGFOIL.COM POLAR EXPORT
NACA63A519
NACA63A519 |  |  |  | Cl Max: | 1.726 | at alpha= | 12.5 | deg
JavaFoil+Calcfoil stall+Eppler ext transition |  |  |  | L/D Max: | 112.268 | at alpha= | 6.5 | deg
Re: | 750000 |  |  | Cd Min: | 0.00774 | at alpha= | -4 | deg
Mach: | 0.25 |  |  | Cl=0 at alpha= | -4.0692 | deg
|  |  |  | @ Cl=0.1, Cd= | 0.0077661
|  |  |  | @ Cl=0.4, Cd= | 0.008
|  |  |  | @ Cl=0.6, Cd= | 0.00846
alpha (deg) | Cl | Cd | Cm | Cl/Cd
-18.5 | -0.649 | 0.16921 | -0.034 | -3.833
-18 | -0.687 | 0.15901 | -0.035 | -4.321
-17.5 | -0.721 | 0.14997 | -0.036 | -4.81
-17 | -0.751 | 0.14024 | -0.038 | -5.357
-16.5 | -0.776 | 0.13042 | -0.039 | -5.948
-16 | -0.796 | 0.12147 | -0.041 | -6.55
-15.5 | -0.81 | 0.1124 | -0.043 | -7.208
-15 | -0.822 | 0.10156 | -0.046 | -8.094
-14.5 | -0.83 | 0.09045 | -0.05 | -9.177
-14 | -0.844 | 0.07338 | -0.056 | -11.497
-13.5 | -0.866 | 0.05167 | -0.063 | -16.764
-13 | -0.865 | 0.04146 | -0.067 | -20.87
-12.5 | -0.852 | 0.03515 | -0.069 | -24.248
-12 | -0.835 | 0.02835 | -0.071 | -29.469
-11.5 | -0.806 | 0.02564 | -0.073 | -31.413
-11 | -0.769 | 0.02369 | -0.074 | -32.453
-10.5 | -0.727 | 0.02174 | -0.076 | -33.43
-10 | -0.681 | 0.02015 | -0.077 | -33.783
-9.5 | -0.633 | 0.01871 | -0.079 | -33.817
-9 | -0.582 | 0.01736 | -0.08 | -33.527
-8.5 | -0.53 | 0.01618 | -0.081 | -32.728
-8 | -0.476 | 0.01468 | -0.083 | -32.412
-7.5 | -0.426 | 0.01285 | -0.086 | -33.19
-7 | -0.368 | 0.01212 | -0.088 | -30.364
-6.5 | -0.308 | 0.01111 | -0.089 | -27.713
-6 | -0.248 | 0.0102 | -0.091 | -24.341
-5.5 | -0.185 | 0.00805 | -0.092 | -22.917
-5 | -0.12 | 0.00792 | -0.093 | -15.184
-4.5 | -0.056 | 0.0078 | -0.094 | -7.134
-4 | 0.009 | 0.00774 | -0.095 | 1.187
-3.5 | 0.074 | 0.00777 | -0.096 | 9.542
-3 | 0.14 | 0.00776 | -0.097 | 17.978
-2.5 | 0.205 | 0.00781 | -0.098 | 26.2
-2 | 0.27 | 0.00784 | -0.099 | 34.389
-1.5 | 0.335 | 0.00793 | -0.1 | 42.239
-1 | 0.4 | 0.008 | -0.102 | 49.981
-0.5 | 0.465 | 0.00811 | -0.103 | 57.302
0 | 0.53 | 0.00829 | -0.104 | 63.941
0.5 | 0.595 | 0.00845 | -0.105 | 70.436
1 | 0.66 | 0.00858 | -0.105 | 76.876
1.5 | 0.725 | 0.00882 | -0.106 | 82.216
2 | 0.786 | 0.00905 | -0.107 | 86.849
2.5 | 0.848 | 0.00915 | -0.108 | 92.621
3 | 0.906 | 0.00954 | -0.108 | 94.998
3.5 | 0.968 | 0.00972 | -0.109 | 99.576
4 | 1.029 | 0.01001 | -0.11 | 102.869
4.5 | 1.091 | 0.01031 | -0.111 | 105.745
5 | 1.151 | 0.0106 | -0.112 | 108.641
5.5 | 1.211 | 0.01097 | -0.112 | 110.384
6 | 1.27 | 0.0114 | -0.113 | 111.423
6.5 | 1.328 | 0.01183 | -0.114 | 112.268
7 | 1.385 | 0.01244 | -0.115 | 111.254
7.5 | 1.437 | 0.01305 | -0.116 | 110.115
8 | 1.488 | 0.01377 | -0.116 | 108.03
8.5 | 1.535 | 0.01463 | -0.117 | 104.973
9 | 1.575 | 0.01739 | -0.117 | 90.544
9.5 | 1.608 | 0.02306 | -0.117 | 69.731
10 | 1.64 | 0.02767 | -0.117 | 59.263
10.5 | 1.672 | 0.02926 | -0.118 | 57.16
11 | 1.697 | 0.03084 | -0.118 | 55.038
11.5 | 1.713 | 0.03286 | -0.119 | 52.147
12 | 1.723 | 0.03492 | -0.119 | 49.357
12.5 | 1.726 | 0.0373 | -0.119 | 46.286
13 | 1.722 | 0.03992 | -0.119 | 43.151
13.5 | 1.712 | 0.04237 | -0.119 | 40.401
14 | 1.693 | 0.04545 | -0.119 | 37.255
14.5 | 1.667 | 0.04901 | -0.12 | 34.008
15 | 1.633 | 0.05258 | -0.12 | 31.056
15.5 | 1.588 | 0.05668 | -0.119 | 28.013
16 | 1.53 | 0.06192 | -0.119 | 24.701
16.5 | 1.462 | 0.06844 | -0.118 | 21.362
17 | 1.384 | 0.07802 | -0.117 | 17.733
17.5 | 1.285 | 0.09511 | -0.113 | 13.509

## 38. Re 750k Mach 0.25 (2)
BIGFOIL.COM POLAR EXPORT
NACA63A519
NACA63A519 |  |  |  | Cl Max: | 1.3302 | at alpha= | 16 | deg
XFOIL ncrit=9 |  |  |  | L/D Max: | 92.0711 | at alpha= | 7 | deg
Re: | 750000 |  |  | Cd Min: | 0.19344 | at alpha= | -20 | deg
Mach: | 0.25 |  |  | Cl=0 at alpha= | -3.3602 | deg
|  |  |  | @ Cl=0.1, Cd= | 0.0079019
|  |  |  | @ Cl=0.4, Cd= | 0.0083946
|  |  |  | @ Cl=0.6, Cd= | 0.0089927
alpha (deg) | Cl | Cd | Cm | Cl/Cd
-20 | -0.4385 | 0.19344 | -0.0412 | -2.2669
-19.5 | -0.4325 | 0.18603 | -0.0442 | -2.3249
-19 | -0.6488 | 0.12786 | -0.0695 | -5.0743
-18.5 | -0.7041 | 0.1112 | -0.0779 | -6.3318
-18 | -0.7389 | 0.09916 | -0.0834 | -7.4516
-17.5 | -0.7767 | 0.08871 | -0.0867 | -8.7555
-17 | -0.7994 | 0.07967 | -0.0903 | -10.0339
-16.5 | -0.8056 | 0.06972 | -0.098 | -11.5548
-16 | -0.8042 | 0.06125 | -0.1043 | -13.1298
-15.5 | -0.7896 | 0.05445 | -0.1104 | -14.5014
-15 | -0.7695 | 0.04837 | -0.1162 | -15.9086
-14.5 | -0.7486 | 0.04316 | -0.1204 | -17.3448
-14 | -0.7208 | 0.03856 | -0.1246 | -18.6929
-13.5 | -0.7007 | 0.03387 | -0.1281 | -20.6879
-13 | -0.6628 | 0.03032 | -0.1323 | -21.8602
-12.5 | -0.6341 | 0.02717 | -0.134 | -23.3382
-12 | -0.6057 | 0.02452 | -0.1346 | -24.7023
-11.5 | -0.5836 | 0.02172 | -0.1345 | -26.8692
-11 | -0.5553 | 0.01944 | -0.1342 | -28.5648
-10.5 | -0.5193 | 0.01766 | -0.1341 | -29.4054
-10 | -0.4841 | 0.01579 | -0.1341 | -30.6586
-9.5 | -0.4436 | 0.01446 | -0.1333 | -30.6777
-9 | -0.4025 | 0.01348 | -0.1317 | -29.8591
-8.5 | -0.3643 | 0.01269 | -0.1288 | -28.7076
-8 | -0.3315 | 0.01199 | -0.1245 | -27.648
-7.5 | -0.2988 | 0.01139 | -0.1199 | -26.2335
-7 | -0.263 | 0.01087 | -0.1159 | -24.195
-6.5 | -0.229 | 0.01032 | -0.1114 | -22.1899
-6 | -0.1983 | 0.00968 | -0.1063 | -20.4855
-5.5 | -0.1697 | 0.00898 | -0.1007 | -18.8976
-5 | -0.1385 | 0.00839 | -0.0955 | -16.5077
-4.5 | -0.0999 | 0.00811 | -0.0915 | -12.3181
-4 | -0.0573 | 0.00799 | -0.0882 | -7.1715
-3.5 | -0.0125 | 0.00794 | -0.0854 | -1.5743
-3 | 0.0322 | 0.00792 | -0.0825 | 4.0657
-2.5 | 0.0743 | 0.00789 | -0.079 | 9.417
-2 | 0.1174 | 0.00791 | -0.0758 | 14.842
-1.5 | 0.1596 | 0.00792 | -0.0724 | 20.1515
-1 | 0.2045 | 0.00796 | -0.0696 | 25.691
-0.5 | 0.2514 | 0.00806 | -0.0673 | 31.1911
1 | 0.3978 | 0.00839 | -0.0618 | 47.4136
1.5 | 0.4499 | 0.0085 | -0.0607 | 52.9294
2 | 0.503 | 0.00869 | -0.06 | 57.8826
2.5 | 0.5561 | 0.00884 | -0.0592 | 62.9072
3 | 0.6136 | 0.00904 | -0.0595 | 67.8761
3.5 | 0.6703 | 0.00923 | -0.0596 | 72.6219
4 | 0.7265 | 0.00948 | -0.0596 | 76.635
4.5 | 0.7855 | 0.00974 | -0.0604 | 80.6468
5 | 0.8442 | 0.01 | -0.0611 | 84.42
5.5 | 0.9046 | 0.0103 | -0.0623 | 87.8252
6 | 0.9603 | 0.01066 | -0.0625 | 90.0844
6.5 | 1.0129 | 0.01107 | -0.0621 | 91.4995
7 | 1.0625 | 0.01154 | -0.0613 | 92.0711
7.5 | 1.1086 | 0.01211 | -0.0599 | 91.5442
8 | 1.1507 | 0.01283 | -0.0579 | 89.6882
8.5 | 1.1917 | 0.01367 | -0.056 | 87.1763
9 | 1.254 | 0.01514 | -0.0591 | 82.8269
9.5 | 1.2674 | 0.01725 | -0.0536 | 73.4725
10 | 1.2693 | 0.02018 | -0.0473 | 62.8989
10.5 | 1.2759 | 0.02319 | -0.0422 | 55.0194
11 | 1.2781 | 0.02678 | -0.0375 | 47.7259
11.5 | 1.2811 | 0.03061 | -0.0334 | 41.8523
12 | 1.2848 | 0.03466 | -0.03 | 37.0687
12.5 | 1.2934 | 0.03856 | -0.0274 | 33.5425
13 | 1.3009 | 0.04274 | -0.0251 | 30.4375
13.5 | 1.3052 | 0.04737 | -0.023 | 27.5533
14 | 1.312 | 0.05197 | -0.0215 | 25.2453
14.5 | 1.319 | 0.05673 | -0.0202 | 23.2505
15 | 1.3231 | 0.06191 | -0.0192 | 21.3713
15.5 | 1.3276 | 0.06721 | -0.0185 | 19.753
16 | 1.3302 | 0.07289 | -0.0182 | 18.2494
16.5 | 1.3287 | 0.07915 | -0.0181 | 16.7871
17 | 1.3269 | 0.08566 | -0.0185 | 15.4903
17.5 | 1.3212 | 0.09282 | -0.0193 | 14.234
18 | 1.3132 | 0.10044 | -0.0205 | 13.0745
18.5 | 1.3076 | 0.10796 | -0.0222 | 12.1119
19 | 1.2946 | 0.11664 | -0.0246 | 11.0991
19.5 | 1.2869 | 0.1248 | -0.0272 | 10.3117
20 | 1.2777 | 0.13334 | -0.0304 | 9.5823

## 39. Re 750k Mach 0.50 (1)
BIGFOIL.COM POLAR EXPORT
NACA63A519
NACA63A519 |  |  |  | Cl Max: | 1.622 | at alpha= | 9 | deg
JavaFoil+Calcfoil stall+Eppler ext transition |  |  |  | L/D Max: | 101.848 | at alpha= | 5.5 | deg
Re: | 750000 |  |  | Cd Min: | 0.00827 | at alpha= | -3.5 | deg
Mach: | 0.5 |  |  | Cl=0 at alpha= | -4.0694 | deg
|  |  |  | @ Cl=0.1, Cd= | 0.0082816
|  |  |  | @ Cl=0.4, Cd= | 0.0086863
|  |  |  | @ Cl=0.6, Cd= | 0.0092272
alpha (deg) | Cl | Cd | Cm | Cl/Cd
-20 | -0.919 | 0.21307 | -0.04 | -4.311
-19.5 | -0.891 | 0.21313 | -0.041 | -4.182
-19 | -0.86 | 0.20275 | -0.04 | -4.242
-18.5 | -0.832 | 0.19566 | -0.04 | -4.25
-18 | -0.803 | 0.19345 | -0.041 | -4.153
-17.5 | -0.775 | 0.18935 | -0.041 | -4.093
-17 | -0.746 | 0.17456 | -0.04 | -4.271
-16.5 | -0.717 | 0.16887 | -0.04 | -4.243
-16 | -0.688 | 0.16352 | -0.041 | -4.208
-15.5 | -0.66 | 0.16026 | -0.041 | -4.116
-15 | -0.63 | 0.15516 | -0.04 | -4.063
-14.5 | -0.601 | 0.14579 | -0.039 | -4.124
-14 | -0.573 | 0.14396 | -0.04 | -3.978
-13.5 | -0.544 | 0.14022 | -0.04 | -3.881
-13 | -0.514 | 0.13046 | -0.038 | -3.944
-12.5 | -0.486 | 0.12584 | -0.038 | -3.861
-12 | -0.457 | 0.11929 | -0.038 | -3.833
-11.5 | -0.428 | 0.10777 | -0.036 | -3.972
-11 | -0.401 | 0.08779 | -0.045 | -4.572
-10.5 | -0.512 | 0.07967 | -0.046 | -6.425
-10 | -0.606 | 0.04358 | -0.077 | -13.912
-9.5 | -0.625 | 0.02729 | -0.085 | -22.898
-9 | -0.597 | 0.02388 | -0.087 | -25.015
-8.5 | -0.556 | 0.02149 | -0.089 | -25.864
-8 | -0.506 | 0.01956 | -0.091 | -25.865
-7.5 | -0.45 | 0.01811 | -0.092 | -24.865
-7 | -0.392 | 0.01616 | -0.094 | -24.232
-6.5 | -0.329 | 0.01495 | -0.096 | -22.015
-6 | -0.264 | 0.01378 | -0.097 | -19.187
-5.5 | -0.202 | 0.01172 | -0.101 | -17.219
-5 | -0.134 | 0.0086 | -0.104 | -15.591
-4.5 | -0.062 | 0.00844 | -0.105 | -7.358
-4 | 0.01 | 0.00834 | -0.107 | 1.23
-3.5 | 0.083 | 0.00827 | -0.108 | 10.014
-3 | 0.156 | 0.00832 | -0.109 | 18.749
-2.5 | 0.229 | 0.0084 | -0.11 | 27.236
-2 | 0.302 | 0.00846 | -0.111 | 35.648
-1.5 | 0.374 | 0.00864 | -0.112 | 43.34
-1 | 0.447 | 0.00877 | -0.113 | 50.98
-0.5 | 0.52 | 0.00892 | -0.115 | 58.288
0 | 0.588 | 0.00919 | -0.115 | 63.975
0.5 | 0.659 | 0.00941 | -0.116 | 70.006
1 | 0.73 | 0.00961 | -0.117 | 75.895
1.5 | 0.8 | 0.00988 | -0.118 | 81.026
2 | 0.865 | 0.01017 | -0.119 | 85.104
2.5 | 0.934 | 0.01051 | -0.119 | 88.943
3 | 1.004 | 0.01084 | -0.12 | 92.575
3.5 | 1.073 | 0.01121 | -0.121 | 95.694
4 | 1.141 | 0.01155 | -0.122 | 98.794
4.5 | 1.209 | 0.01198 | -0.123 | 100.916
5 | 1.275 | 0.01255 | -0.124 | 101.616
5.5 | 1.34 | 0.01315 | -0.125 | 101.848
6 | 1.402 | 0.01393 | -0.126 | 100.655
6.5 | 1.462 | 0.01482 | -0.127 | 98.671
7 | 1.517 | 0.01582 | -0.127 | 95.923
7.5 | 1.564 | 0.01698 | -0.128 | 92.083
8 | 1.599 | 0.02111 | -0.128 | 75.74
8.5 | 1.619 | 0.02909 | -0.128 | 55.658
9 | 1.622 | 0.03532 | -0.128 | 45.913
9.5 | 1.607 | 0.03868 | -0.128 | 41.556
10 | 1.55 | 0.04246 | -0.128 | 36.503
10.5 | 1.164 | 0.07636 | -0.046 | 15.244
11 | 0.856 | 0.10153 | -0.047 | 8.436
11.5 | 0.885 | 0.11082 | -0.055 | 7.986
12 | 0.914 | 0.12003 | -0.06 | 7.611
12.5 | 0.941 | 0.13037 | -0.06 | 7.218
13 | 0.97 | 0.14084 | -0.066 | 6.888
13.5 | 0.998 | 0.14277 | -0.067 | 6.989
14 | 1.027 | 0.15046 | -0.072 | 6.827

## 40. Re 750k Mach 0.50 (2)
BIGFOIL.COM POLAR EXPORT
NACA63A519
NACA63A519 |  |  |  | Cl Max: | 1.2509 | at alpha= | 9.5 | deg
XFOIL ncrit=9 |  |  |  | L/D Max: | 75.3392 | at alpha= | 6 | deg
Re: | 750000 |  |  | Cd Min: | 0.16037 | at alpha= | -16.5 | deg
Mach: | 0.5 |  |  | Cl=0 at alpha= | -2.814 | deg
|  |  |  | @ Cl=0.1, Cd= | 0.0086572
|  |  |  | @ Cl=0.4, Cd= | 0.0094781
|  |  |  | @ Cl=0.6, Cd= | 0.010276
alpha (deg) | Cl | Cd | Cm | Cl/Cd
-16.5 | -0.2904 | 0.16037 | -0.0797 | -1.8108
-16 | -0.2736 | 0.15009 | -0.0871 | -1.8229
-15.5 | -0.2592 | 0.13977 | -0.0944 | -1.8545
-15 | -0.2542 | 0.12769 | -0.1027 | -1.9908
-14.5 | -0.2641 | 0.11421 | -0.1112 | -2.3124
-14 | -0.3588 | 0.08993 | -0.1256 | -3.9898
-13.5 | -0.4009 | 0.07441 | -0.1378 | -5.3877
-13 | -0.4251 | 0.06223 | -0.1479 | -6.8311
-12.5 | -0.4376 | 0.05247 | -0.1557 | -8.34
-12 | -0.4432 | 0.04517 | -0.1596 | -9.8118
-11.5 | -0.4438 | 0.03924 | -0.1612 | -11.3099
-11 | -0.4389 | 0.03438 | -0.1612 | -12.7661
-10.5 | -0.4265 | 0.03041 | -0.1602 | -14.025
-10 | -0.4118 | 0.02676 | -0.1589 | -15.3886
-9.5 | -0.393 | 0.02344 | -0.1575 | -16.7662
-9 | -0.3665 | 0.02065 | -0.156 | -17.7482
-8.5 | -0.341 | 0.01789 | -0.1545 | -19.0609
-8 | -0.3027 | 0.01569 | -0.1538 | -19.2925
-7.5 | -0.2633 | 0.01403 | -0.1521 | -18.7669
-7 | -0.233 | 0.01294 | -0.1466 | -18.0062
-6.5 | -0.2073 | 0.01219 | -0.1391 | -17.0057
-6 | -0.1891 | 0.01156 | -0.1298 | -16.3581
-5.5 | -0.1651 | 0.0109 | -0.1215 | -15.1468
-5 | -0.1456 | 0.01014 | -0.1123 | -14.359
-4.5 | -0.1256 | 0.00935 | -0.1031 | -13.4332
-4 | -0.0979 | 0.00886 | -0.095 | -11.0497
-3.5 | -0.0608 | 0.00866 | -0.0885 | -7.0208
-3 | -0.018 | 0.00858 | -0.0831 | -2.0979
-2.5 | 0.0304 | 0.00859 | -0.0789 | 3.539
-2 | 0.0773 | 0.00862 | -0.0745 | 8.9675
-1.5 | 0.1261 | 0.0087 | -0.0706 | 14.4943
-1 | 0.1775 | 0.00884 | -0.0674 | 20.0792
-0.5 | 0.2266 | 0.00895 | -0.0637 | 25.3184
0 | 0.2809 | 0.0091 | -0.0612 | 30.8681
0.5 | 0.337 | 0.00927 | -0.0592 | 36.3538
1 | 0.3949 | 0.00946 | -0.0577 | 41.7442
1.5 | 0.457 | 0.00968 | -0.057 | 47.2107
2 | 0.5168 | 0.00992 | -0.056 | 52.0968
2.5 | 0.5823 | 0.0102 | -0.0562 | 57.0882
3 | 0.6476 | 0.01048 | -0.0563 | 61.7939
3.5 | 0.7126 | 0.01084 | -0.0564 | 65.738
4 | 0.7784 | 0.01123 | -0.0566 | 69.3143
4.5 | 0.8452 | 0.01166 | -0.0571 | 72.4871
5 | 0.9094 | 0.01219 | -0.0571 | 74.6021
6 | 1.0216 | 0.01356 | -0.0541 | 75.3392
6.5 | 1.0719 | 0.01444 | -0.0517 | 74.2313
7 | 1.1171 | 0.01554 | -0.0487 | 71.8855
7.5 | 1.1605 | 0.01683 | -0.0455 | 68.9542
8.5 | 1.217 | 0.02121 | -0.0369 | 57.3786
9 | 1.2313 | 0.02454 | -0.0324 | 50.1752
9.5 | 1.2509 | 0.03004 | -0.0319 | 41.6411
10 | 1.2403 | 0.03543 | -0.027 | 35.0071
10.5 | 1.2338 | 0.0409 | -0.023 | 30.1663
11 | 1.2277 | 0.04666 | -0.0197 | 26.3116
11.5 | 1.2235 | 0.0526 | -0.0171 | 23.2605
12 | 1.2236 | 0.05845 | -0.0151 | 20.9341
12.5 | 1.2204 | 0.06484 | -0.0136 | 18.8217
13 | 1.2224 | 0.07102 | -0.0125 | 17.2121
13.5 | 1.2225 | 0.07762 | -0.0119 | 15.7498
14 | 1.2228 | 0.08442 | -0.0116 | 14.4847
14.5 | 1.2198 | 0.09181 | -0.012 | 13.2861

## 41. Re 1M Mach 0.00 (1)
BIGFOIL.COM POLAR EXPORT
NACA63A519
NACA63A519 |  |  |  | Cl Max: | 1.785 | at alpha= | 14 | deg
JavaFoil+Calcfoil stall+Eppler ext transition |  |  |  | L/D Max: | 121.373 | at alpha= | 6.5 | deg
Re: | 1000000 |  |  | Cd Min: | 0.00718 | at alpha= | -3 | deg
Mach: | 0 |  |  | Cl=0 at alpha= | -4.0714 | deg
|  |  |  | @ Cl=0.1, Cd= | 0.0071911
|  |  |  | @ Cl=0.4, Cd= | 0.0074386
|  |  |  | @ Cl=0.6, Cd= | 0.0077981
alpha (deg) | Cl | Cd | Cm | Cl/Cd
-20 | -0.892 | 0.16544 | -0.035 | -5.39
-19.5 | -0.905 | 0.15352 | -0.037 | -5.897
-19 | -0.915 | 0.14472 | -0.038 | -6.326
-18.5 | -0.924 | 0.13578 | -0.04 | -6.803
-18 | -0.931 | 0.12677 | -0.041 | -7.341
-17.5 | -0.935 | 0.11789 | -0.043 | -7.934
-17 | -0.941 | 0.10605 | -0.046 | -8.877
-16.5 | -0.947 | 0.09397 | -0.049 | -10.073
-16 | -0.958 | 0.0768 | -0.053 | -12.48
-15.5 | -0.966 | 0.06238 | -0.057 | -15.489
-15 | -0.967 | 0.05172 | -0.06 | -18.689
-14.5 | -0.959 | 0.04404 | -0.062 | -21.787
-14 | -0.946 | 0.03845 | -0.064 | -24.597
-13.5 | -0.927 | 0.03363 | -0.066 | -27.575
-13 | -0.909 | 0.0274 | -0.068 | -33.178
-12.5 | -0.878 | 0.0253 | -0.069 | -34.715
-12 | -0.845 | 0.02309 | -0.07 | -36.609
-11.5 | -0.808 | 0.02149 | -0.072 | -37.576
-11 | -0.766 | 0.01996 | -0.073 | -38.388
-10.5 | -0.721 | 0.01848 | -0.074 | -39.001
-10 | -0.673 | 0.01724 | -0.076 | -39.061
-9.5 | -0.624 | 0.01606 | -0.077 | -38.858
-9 | -0.573 | 0.01505 | -0.078 | -38.075
-8.5 | -0.529 | 0.01271 | -0.081 | -41.661
-8 | -0.475 | 0.012 | -0.083 | -39.568
-7.5 | -0.418 | 0.0104 | -0.084 | -40.195
-7 | -0.363 | 0.01045 | -0.086 | -34.75
-6.5 | -0.302 | 0.00998 | -0.087 | -30.278
-6 | -0.241 | 0.00765 | -0.088 | -31.478
-5.5 | -0.179 | 0.00746 | -0.089 | -23.967
-5 | -0.117 | 0.00734 | -0.09 | -15.89
-4.5 | -0.054 | 0.00725 | -0.091 | -7.436
-4 | 0.009 | 0.00721 | -0.092 | 1.234
-3.5 | 0.072 | 0.0072 | -0.093 | 9.972
-3 | 0.135 | 0.00718 | -0.094 | 18.81
-2.5 | 0.198 | 0.00722 | -0.095 | 27.432
-2 | 0.261 | 0.00725 | -0.096 | 36.024
-1.5 | 0.324 | 0.00732 | -0.097 | 44.287
-1 | 0.387 | 0.00742 | -0.098 | 52.214
-0.5 | 0.45 | 0.00751 | -0.099 | 59.975
0 | 0.513 | 0.00763 | -0.1 | 67.219
0.5 | 0.576 | 0.00776 | -0.101 | 74.27
1 | 0.639 | 0.00786 | -0.102 | 81.292
1.5 | 0.702 | 0.00799 | -0.103 | 87.875
2 | 0.761 | 0.00823 | -0.104 | 92.489
2.5 | 0.823 | 0.00839 | -0.105 | 98.118
3 | 0.885 | 0.00864 | -0.106 | 102.393
3.5 | 0.947 | 0.00884 | -0.107 | 107.101
4 | 1.007 | 0.00891 | -0.108 | 113.033
4.5 | 1.062 | 0.0093 | -0.108 | 114.195
5 | 1.12 | 0.00954 | -0.109 | 117.355
5.5 | 1.178 | 0.00988 | -0.109 | 119.195
6 | 1.235 | 0.01023 | -0.11 | 120.751
6.5 | 1.292 | 0.01065 | -0.111 | 121.373
7 | 1.347 | 0.01114 | -0.111 | 120.874
7.5 | 1.4 | 0.01165 | -0.112 | 120.194
8 | 1.451 | 0.01221 | -0.113 | 118.77
8.5 | 1.499 | 0.01292 | -0.114 | 116.037
9 | 1.543 | 0.01516 | -0.114 | 101.792
9.5 | 1.58 | 0.01891 | -0.114 | 83.559
10 | 1.618 | 0.02166 | -0.114 | 74.676
10.5 | 1.655 | 0.02332 | -0.115 | 70.979
11 | 1.685 | 0.02642 | -0.115 | 63.78
11.5 | 1.713 | 0.02781 | -0.116 | 61.602
12 | 1.738 | 0.02926 | -0.116 | 59.39
12.5 | 1.758 | 0.03082 | -0.117 | 57.038
13 | 1.771 | 0.03257 | -0.117 | 54.376
13.5 | 1.78 | 0.03435 | -0.117 | 51.822
14 | 1.785 | 0.03654 | -0.117 | 48.853
14.5 | 1.785 | 0.03874 | -0.118 | 46.084
15 | 1.782 | 0.04131 | -0.118 | 43.127
15.5 | 1.772 | 0.04416 | -0.118 | 40.118
16 | 1.756 | 0.04713 | -0.118 | 37.247
16.5 | 1.735 | 0.05029 | -0.118 | 34.496
17 | 1.71 | 0.05414 | -0.118 | 31.577
17.5 | 1.681 | 0.05783 | -0.118 | 29.071
18 | 1.648 | 0.06268 | -0.118 | 26.298
18.5 | 1.613 | 0.06746 | -0.117 | 23.909
19 | 1.575 | 0.07268 | -0.117 | 21.671

## 42. Re 1M Mach 0.00 (2)
BIGFOIL.COM POLAR EXPORT
NACA63A519
NACA63A519 |  |  |  | Cl Max: | 1.4125 | at alpha= | 17.5 | deg
XFOIL ncrit=9 |  |  |  | L/D Max: | 104.344 | at alpha= | 7 | deg
Re: | 1000000 |  |  | Cd Min: | 0.10439 | at alpha= | 20 | deg
Mach: | 0 |  |  | Cl=0 at alpha= | -3.2993 | deg
|  |  |  | @ Cl=0.1, Cd= | 0.0070557
|  |  |  | @ Cl=0.4, Cd= | 0.0074396
|  |  |  | @ Cl=0.6, Cd= | 0.00797
alpha (deg) | Cl | Cd | Cm | Cl/Cd
-20 | -0.8938 | 0.09287 | -0.0816 | -9.6242
-19.5 | -0.9096 | 0.08453 | -0.085 | -10.7607
-19 | -0.9244 | 0.07651 | -0.0882 | -12.0821
-18.5 | -0.9419 | 0.06876 | -0.0907 | -13.6984
-18 | -0.9544 | 0.06232 | -0.092 | -15.3145
-17.5 | -0.9733 | 0.05625 | -0.0918 | -17.3031
-17 | -0.9529 | 0.05044 | -0.0977 | -18.8918
-16.5 | -0.9325 | 0.04506 | -0.1024 | -20.6946
-16 | -0.9096 | 0.04036 | -0.1067 | -22.5372
-15.5 | -0.879 | 0.03655 | -0.1109 | -24.0492
-15 | -0.8491 | 0.03313 | -0.114 | -25.6293
-14.5 | -0.8286 | 0.02866 | -0.1179 | -28.9114
-14 | -0.7927 | 0.0256 | -0.1216 | -30.9648
-13.5 | -0.7615 | 0.02326 | -0.1229 | -32.7386
-13 | -0.7296 | 0.02143 | -0.1233 | -34.0457
-12.5 | -0.7024 | 0.01932 | -0.1232 | -36.3561
-12 | -0.6736 | 0.0174 | -0.123 | -38.7126
-11.5 | -0.6408 | 0.01607 | -0.1221 | -39.8755
-11 | -0.607 | 0.01497 | -0.1205 | -40.5478
-10.5 | -0.5693 | 0.01397 | -0.1191 | -40.7516
-10 | -0.5248 | 0.01311 | -0.1185 | -40.0305
-9.5 | -0.4858 | 0.01237 | -0.1164 | -39.2724
-9 | -0.4422 | 0.01173 | -0.115 | -37.6982
-8.5 | -0.3996 | 0.01117 | -0.1132 | -35.7744
-7.5 | -0.3178 | 0.0102 | -0.1084 | -31.1569
-7 | -0.2777 | 0.00977 | -0.1057 | -28.4237
-6.5 | -0.2392 | 0.00934 | -0.1026 | -25.6103
-6 | -0.2038 | 0.00882 | -0.0989 | -23.1066
-5 | -0.1398 | 0.00764 | -0.0899 | -18.2984
-4.5 | -0.1017 | 0.00731 | -0.0864 | -13.9124
-4 | -0.0601 | 0.00718 | -0.0835 | -8.3705
-3.5 | -0.0167 | 0.00709 | -0.0808 | -2.3554
-3 | 0.0249 | 0.00705 | -0.0778 | 3.5319
-1.5 | 0.1567 | 0.00706 | -0.0703 | 22.1955
-1 | 0.2025 | 0.00709 | -0.0682 | 28.5614
-0.5 | 0.2505 | 0.00714 | -0.0666 | 35.084
0.5 | 0.3489 | 0.00734 | -0.0641 | 47.5341
1 | 0.4002 | 0.00744 | -0.0633 | 53.7903
1.5 | 0.4518 | 0.00759 | -0.0627 | 59.5257
2 | 0.5065 | 0.0077 | -0.0628 | 65.7792
2.5 | 0.5609 | 0.00788 | -0.0629 | 71.1802
3 | 0.6174 | 0.00801 | -0.0633 | 77.0787
3.5 | 0.6753 | 0.0082 | -0.0643 | 82.3537
4 | 0.7331 | 0.00839 | -0.0652 | 87.3778
4.5 | 0.7934 | 0.00858 | -0.0668 | 92.4709
5 | 0.8535 | 0.00881 | -0.0683 | 96.8785
5.5 | 0.9084 | 0.00909 | -0.0689 | 99.934
6 | 0.9614 | 0.00936 | -0.069 | 102.7137
6.5 | 1.0104 | 0.00971 | -0.0684 | 104.0577
7 | 1.057 | 0.01013 | -0.0674 | 104.3435
7.5 | 1.102 | 0.01061 | -0.0662 | 103.8643
8 | 1.146 | 0.01113 | -0.0649 | 102.965
9.5 | 1.261 | 0.01475 | -0.061 | 85.4915
10 | 1.2703 | 0.01696 | -0.0552 | 74.8998
10.5 | 1.2816 | 0.01925 | -0.0503 | 66.5766
11 | 1.2913 | 0.02183 | -0.0457 | 59.1525
11.5 | 1.3034 | 0.02448 | -0.0419 | 53.2435
12 | 1.3172 | 0.02722 | -0.0386 | 48.3909
12.5 | 1.3285 | 0.03031 | -0.0356 | 43.8304
13 | 1.3422 | 0.0334 | -0.0331 | 40.1856
13.5 | 1.3544 | 0.03673 | -0.0309 | 36.8745
14 | 1.3661 | 0.04025 | -0.0289 | 33.9404
14.5 | 1.3771 | 0.04397 | -0.0272 | 31.3191
15 | 1.3863 | 0.048 | -0.0257 | 28.8813
15.5 | 1.3945 | 0.05222 | -0.0244 | 26.7043
16 | 1.4019 | 0.05666 | -0.0235 | 24.7423
16.5 | 1.408 | 0.06139 | -0.0228 | 22.9353
17 | 1.4113 | 0.06653 | -0.0223 | 21.213
17.5 | 1.4125 | 0.07205 | -0.022 | 19.6044
18.5 | 1.4106 | 0.08399 | -0.0225 | 16.7949
19 | 1.4076 | 0.09045 | -0.0232 | 15.5622
19.5 | 1.3996 | 0.09771 | -0.0244 | 14.324
20 | 1.397 | 0.10439 | -0.0258 | 13.3825

## 43. Re 1M Mach 0.10 (1)
BIGFOIL.COM POLAR EXPORT
NACA63A519
NACA63A519 |  |  |  | Cl Max: | 1.776 | at alpha= | 14 | deg
JavaFoil+Calcfoil stall+Eppler ext transition |  |  |  | L/D Max: | 120.982 | at alpha= | 6.5 | deg
Re: | 1000000 |  |  | Cd Min: | 0.00721 | at alpha= | -4 | deg
Mach: | 0.1 |  |  | Cl=0 at alpha= | -4.0714 | deg
|  |  |  | @ Cl=0.1, Cd= | 0.0072144
|  |  |  | @ Cl=0.4, Cd= | 0.0074757
|  |  |  | @ Cl=0.6, Cd= | 0.0078067
alpha (deg) | Cl | Cd | Cm | Cl/Cd
-20 | -0.853 | 0.16981 | -0.034 | -5.023
-19.5 | -0.87 | 0.15776 | -0.036 | -5.514
-19 | -0.883 | 0.1491 | -0.038 | -5.921
-18.5 | -0.895 | 0.13983 | -0.039 | -6.398
-18 | -0.904 | 0.13121 | -0.041 | -6.89
-17.5 | -0.911 | 0.12267 | -0.042 | -7.428
-17 | -0.919 | 0.11172 | -0.045 | -8.222
-16.5 | -0.925 | 0.10026 | -0.047 | -9.223
-16 | -0.933 | 0.08646 | -0.051 | -10.785
-15.5 | -0.945 | 0.0693 | -0.055 | -13.639
-15 | -0.953 | 0.05539 | -0.059 | -17.196
-14.5 | -0.949 | 0.04653 | -0.062 | -20.399
-14 | -0.939 | 0.03988 | -0.064 | -23.548
-13.5 | -0.923 | 0.03481 | -0.066 | -26.506
-13 | -0.907 | 0.02802 | -0.068 | -32.358
-12.5 | -0.878 | 0.02554 | -0.069 | -34.386
-12 | -0.845 | 0.02351 | -0.071 | -35.932
-11.5 | -0.808 | 0.02185 | -0.072 | -36.993
-11 | -0.767 | 0.02027 | -0.073 | -37.867
-10.5 | -0.722 | 0.01878 | -0.075 | -38.469
-10 | -0.675 | 0.01748 | -0.076 | -38.616
-9.5 | -0.626 | 0.01627 | -0.077 | -38.46
-9 | -0.575 | 0.01525 | -0.079 | -37.682
-8.5 | -0.531 | 0.01286 | -0.082 | -41.306
-8 | -0.476 | 0.01209 | -0.083 | -39.399
-7.5 | -0.42 | 0.01047 | -0.084 | -40.064
-7 | -0.365 | 0.01056 | -0.087 | -34.555
-6.5 | -0.304 | 0.01006 | -0.088 | -30.179
-6 | -0.242 | 0.00766 | -0.089 | -31.575
-5.5 | -0.18 | 0.00748 | -0.09 | -24.032
-5 | -0.117 | 0.00739 | -0.091 | -15.852
-4.5 | -0.054 | 0.00729 | -0.092 | -7.433
-4 | 0.009 | 0.00721 | -0.093 | 1.241
-3.5 | 0.072 | 0.00721 | -0.094 | 10.012
-3 | 0.136 | 0.00722 | -0.095 | 18.809
-2.5 | 0.199 | 0.00724 | -0.096 | 27.519
-2 | 0.263 | 0.00727 | -0.097 | 36.104
-1.5 | 0.326 | 0.00738 | -0.098 | 44.18
-1 | 0.389 | 0.00746 | -0.099 | 52.175
-0.5 | 0.452 | 0.00755 | -0.1 | 59.929
0 | 0.516 | 0.00765 | -0.101 | 67.417
0.5 | 0.579 | 0.00777 | -0.102 | 74.543
1 | 0.642 | 0.00788 | -0.103 | 81.47
1.5 | 0.705 | 0.00806 | -0.104 | 87.487
2 | 0.765 | 0.00826 | -0.105 | 92.644
2.5 | 0.827 | 0.00848 | -0.106 | 97.577
3 | 0.89 | 0.00868 | -0.106 | 102.501
3.5 | 0.952 | 0.00888 | -0.107 | 107.136
4 | 1.011 | 0.00896 | -0.108 | 112.843
4.5 | 1.066 | 0.00936 | -0.108 | 113.915
5 | 1.125 | 0.0096 | -0.109 | 117.118
5.5 | 1.183 | 0.00995 | -0.11 | 118.902
6 | 1.241 | 0.01031 | -0.111 | 120.392
6.5 | 1.298 | 0.01073 | -0.111 | 120.982
7 | 1.353 | 0.01125 | -0.112 | 120.247
7.5 | 1.406 | 0.01176 | -0.113 | 119.548
8 | 1.457 | 0.01234 | -0.113 | 118.058
8.5 | 1.505 | 0.01306 | -0.114 | 115.262
9 | 1.549 | 0.01546 | -0.115 | 100.18
9.5 | 1.585 | 0.01926 | -0.115 | 82.281
10 | 1.623 | 0.02203 | -0.115 | 73.665
10.5 | 1.656 | 0.02553 | -0.115 | 64.876
11 | 1.688 | 0.02681 | -0.116 | 62.98
11.5 | 1.715 | 0.02826 | -0.116 | 60.699
12 | 1.738 | 0.02972 | -0.117 | 58.486
12.5 | 1.756 | 0.03134 | -0.117 | 56.04
13 | 1.767 | 0.03329 | -0.117 | 53.08
13.5 | 1.774 | 0.0351 | -0.118 | 50.537
14 | 1.776 | 0.03732 | -0.118 | 47.587
14.5 | 1.773 | 0.03984 | -0.118 | 44.511
15 | 1.767 | 0.04235 | -0.118 | 41.724
15.5 | 1.753 | 0.04524 | -0.118 | 38.747
16 | 1.733 | 0.04844 | -0.118 | 35.77
16.5 | 1.707 | 0.0519 | -0.118 | 32.895
17 | 1.676 | 0.05617 | -0.118 | 29.845
17.5 | 1.644 | 0.05989 | -0.118 | 27.445
18 | 1.605 | 0.06516 | -0.118 | 24.628
18.5 | 1.563 | 0.07114 | -0.117 | 21.964
19 | 1.52 | 0.0761 | -0.117 | 19.978

## 44. Re 1M Mach 0.10 (2)
BIGFOIL.COM POLAR EXPORT
NACA63A519
NACA63A519 |  |  |  | Cl Max: | 1.4041 | at alpha= | 18 | deg
XFOIL ncrit=9 |  |  |  | L/D Max: | 103.405 | at alpha= | 7 | deg
Re: | 1000000 |  |  | Cd Min: | 0.10804 | at alpha= | 20 | deg
Mach: | 0.1 |  |  | Cl=0 at alpha= | -3.2733 | deg
|  |  |  | @ Cl=0.1, Cd= | 0.0070545
|  |  |  | @ Cl=0.4, Cd= | 0.0074687
|  |  |  | @ Cl=0.6, Cd= | 0.008013
alpha (deg) | Cl | Cd | Cm | Cl/Cd
-20 | -0.8657 | 0.09869 | -0.0799 | -8.7719
-19.5 | -0.8842 | 0.08973 | -0.0838 | -9.854
-19 | -0.8976 | 0.08148 | -0.0873 | -11.0162
-18.5 | -0.9185 | 0.07313 | -0.0902 | -12.5598
-18 | -0.9337 | 0.06613 | -0.0919 | -14.1192
-17.5 | -0.9547 | 0.05976 | -0.0918 | -15.9756
-17 | -0.9373 | 0.0534 | -0.0979 | -17.5524
-16.5 | -0.9194 | 0.04757 | -0.1029 | -19.3273
-16 | -0.8986 | 0.04247 | -0.1075 | -21.1585
-15.5 | -0.8689 | 0.03831 | -0.112 | -22.6808
-15 | -0.8409 | 0.03472 | -0.115 | -24.2195
-14.5 | -0.8215 | 0.03004 | -0.1189 | -27.3469
-14 | -0.788 | 0.0267 | -0.1226 | -29.5131
-13.5 | -0.7573 | 0.02417 | -0.1242 | -31.3322
-13 | -0.7257 | 0.0222 | -0.1246 | -32.6892
-12.5 | -0.6972 | 0.0201 | -0.1247 | -34.6866
-12 | -0.6707 | 0.01795 | -0.1245 | -37.3649
-11.5 | -0.6394 | 0.01645 | -0.1236 | -38.8693
-11 | -0.6049 | 0.01531 | -0.1222 | -39.5101
-10.5 | -0.5694 | 0.01416 | -0.1206 | -40.2119
-10 | -0.5253 | 0.01327 | -0.1199 | -39.5855
-9.5 | -0.4862 | 0.0125 | -0.1178 | -38.896
-9 | -0.4431 | 0.01183 | -0.1162 | -37.4556
-8.5 | -0.4009 | 0.01125 | -0.1142 | -35.6356
-8 | -0.3594 | 0.01075 | -0.1119 | -33.4326
-7.5 | -0.3183 | 0.01029 | -0.1094 | -30.9329
-7 | -0.2787 | 0.00984 | -0.1065 | -28.3232
-6.5 | -0.2402 | 0.0094 | -0.1034 | -25.5532
-6 | -0.2047 | 0.00888 | -0.0996 | -23.0518
-5.5 | -0.1716 | 0.00833 | -0.0953 | -20.6002
-5 | -0.1408 | 0.0077 | -0.0904 | -18.2857
-4.5 | -0.1029 | 0.00736 | -0.0868 | -13.981
-4 | -0.0616 | 0.00721 | -0.0837 | -8.5437
-3.5 | -0.019 | 0.00711 | -0.0808 | -2.6723
-3 | 0.0229 | 0.00707 | -0.0778 | 3.239
-2.5 | 0.0657 | 0.00707 | -0.075 | 9.2928
-2 | 0.11 | 0.00705 | -0.0724 | 15.6028
-1.5 | 0.1557 | 0.00707 | -0.0702 | 22.0226
-1 | 0.2014 | 0.00713 | -0.0681 | 28.2468
-0.5 | 0.2499 | 0.00717 | -0.0665 | 34.8536
0 | 0.2982 | 0.00728 | -0.065 | 40.9615
0.5 | 0.3488 | 0.00737 | -0.0639 | 47.327
1 | 0.4007 | 0.00747 | -0.0633 | 53.6412
1.5 | 0.4518 | 0.00765 | -0.0624 | 59.0588
2 | 0.5076 | 0.00773 | -0.0627 | 65.6662
2.5 | 0.5626 | 0.00792 | -0.0628 | 71.0354
3 | 0.6189 | 0.00806 | -0.0632 | 76.7866
3.5 | 0.678 | 0.00824 | -0.0643 | 82.2816
4 | 0.7354 | 0.00846 | -0.0651 | 86.9267
4.5 | 0.7962 | 0.00864 | -0.0666 | 92.1528
5 | 0.8572 | 0.00886 | -0.0683 | 96.7494
5.5 | 0.9122 | 0.00915 | -0.0688 | 99.694
6 | 0.9641 | 0.00946 | -0.0686 | 101.9133
7 | 1.0599 | 0.01025 | -0.0669 | 103.4049
7.5 | 1.1059 | 0.01071 | -0.0658 | 103.2586
8 | 1.1493 | 0.01127 | -0.0643 | 101.9787
8.5 | 1.1858 | 0.0121 | -0.0619 | 98
9 | 1.2164 | 0.01323 | -0.0589 | 91.9426
9.5 | 1.2621 | 0.01508 | -0.0599 | 83.6936
10 | 1.2708 | 0.01737 | -0.0541 | 73.1606
10.5 | 1.2808 | 0.01979 | -0.049 | 64.7196
11 | 1.2908 | 0.02242 | -0.0445 | 57.5736
11.5 | 1.3023 | 0.0252 | -0.0407 | 51.6786
12 | 1.3149 | 0.02811 | -0.0374 | 46.7769
12.5 | 1.3265 | 0.03128 | -0.0345 | 42.4073
13 | 1.3396 | 0.03447 | -0.032 | 38.8628
13.5 | 1.3508 | 0.03799 | -0.0298 | 35.5567
14 | 1.362 | 0.04164 | -0.0278 | 32.7089
14.5 | 1.3732 | 0.04543 | -0.0262 | 30.2267
15 | 1.3822 | 0.04956 | -0.0247 | 27.8894
15.5 | 1.3895 | 0.05397 | -0.0235 | 25.7458
16 | 1.395 | 0.05872 | -0.0226 | 23.7568
16.5 | 1.4002 | 0.06361 | -0.0219 | 22.0123
17 | 1.4026 | 0.06896 | -0.0215 | 20.3393
17.5 | 1.402 | 0.07481 | -0.0214 | 18.7408
18 | 1.4041 | 0.08046 | -0.0216 | 17.4509
18.5 | 1.4004 | 0.08698 | -0.0221 | 16.1003
19 | 1.3956 | 0.09375 | -0.023 | 14.8864
19.5 | 1.3891 | 0.10095 | -0.0243 | 13.7603
20 | 1.3845 | 0.10804 | -0.0259 | 12.8147

## 45. Re 1M Mach 0.25 (1)
BIGFOIL.COM POLAR EXPORT
NACA63A519
NACA63A519 |  |  |  | Cl Max: | 1.732 | at alpha= | 12.5 | deg
JavaFoil+Calcfoil stall+Eppler ext transition |  |  |  | L/D Max: | 118.568 | at alpha= | 6 | deg
Re: | 1000000 |  |  | Cd Min: | 0.00732 | at alpha= | -3.5 | deg
Mach: | 0.25 |  |  | Cl=0 at alpha= | -4.0692 | deg
|  |  |  | @ Cl=0.1, Cd= | 0.0073279
|  |  |  | @ Cl=0.4, Cd= | 0.00758
|  |  |  | @ Cl=0.6, Cd= | 0.0079431
alpha (deg) | Cl | Cd | Cm | Cl/Cd
-18.5 | -0.65 | 0.16509 | -0.035 | -3.935
-18 | -0.688 | 0.15588 | -0.036 | -4.414
-17.5 | -0.723 | 0.1457 | -0.037 | -4.96
-17 | -0.753 | 0.13517 | -0.039 | -5.568
-16.5 | -0.778 | 0.12656 | -0.04 | -6.144
-16 | -0.798 | 0.11713 | -0.042 | -6.813
-15.5 | -0.814 | 0.10765 | -0.045 | -7.558
-15 | -0.827 | 0.09579 | -0.048 | -8.638
-14.5 | -0.841 | 0.0816 | -0.053 | -10.304
-14 | -0.867 | 0.05866 | -0.061 | -14.788
-13.5 | -0.877 | 0.04544 | -0.065 | -19.296
-13 | -0.872 | 0.03764 | -0.067 | -23.157
-12.5 | -0.857 | 0.03242 | -0.07 | -26.427
-12 | -0.839 | 0.02623 | -0.072 | -31.987
-11.5 | -0.808 | 0.02405 | -0.073 | -33.616
-11 | -0.772 | 0.02215 | -0.075 | -34.832
-10.5 | -0.729 | 0.02035 | -0.076 | -35.82
-10 | -0.683 | 0.01891 | -0.078 | -36.117
-9.5 | -0.635 | 0.0175 | -0.079 | -36.263
-9 | -0.584 | 0.01622 | -0.08 | -36.001
-8.5 | -0.531 | 0.01511 | -0.082 | -35.154
-8 | -0.485 | 0.01279 | -0.085 | -37.912
-7.5 | -0.428 | 0.01202 | -0.086 | -35.602
-7 | -0.369 | 0.01039 | -0.088 | -35.537
-6.5 | -0.312 | 0.01045 | -0.09 | -29.803
-6 | -0.248 | 0.00962 | -0.091 | -25.812
-5.5 | -0.185 | 0.00763 | -0.092 | -24.205
-5 | -0.12 | 0.00748 | -0.093 | -16.09
-4.5 | -0.056 | 0.00738 | -0.094 | -7.544
-4 | 0.009 | 0.00735 | -0.095 | 1.25
-3.5 | 0.074 | 0.00732 | -0.096 | 10.132
-3 | 0.14 | 0.00734 | -0.097 | 19.012
-2.5 | 0.205 | 0.00737 | -0.098 | 27.765
-2 | 0.27 | 0.00736 | -0.099 | 36.652
-1.5 | 0.335 | 0.00745 | -0.1 | 44.962
-1 | 0.4 | 0.00758 | -0.102 | 52.745
-0.5 | 0.465 | 0.00768 | -0.103 | 60.576
0 | 0.53 | 0.00779 | -0.104 | 68.021
0.5 | 0.595 | 0.00793 | -0.105 | 74.996
1 | 0.66 | 0.0081 | -0.105 | 81.455
1.5 | 0.725 | 0.00826 | -0.106 | 87.756
2 | 0.786 | 0.00852 | -0.107 | 92.185
2.5 | 0.85 | 0.00871 | -0.108 | 97.611
3 | 0.914 | 0.009 | -0.109 | 101.521
3.5 | 0.971 | 0.00916 | -0.11 | 106.014
4 | 1.031 | 0.0094 | -0.11 | 109.662
4.5 | 1.092 | 0.00966 | -0.111 | 113.045
5 | 1.153 | 0.00996 | -0.112 | 115.808
5.5 | 1.213 | 0.01034 | -0.113 | 117.298
6 | 1.272 | 0.01073 | -0.113 | 118.568
6.5 | 1.33 | 0.01123 | -0.114 | 118.38
7 | 1.386 | 0.01178 | -0.115 | 117.692
7.5 | 1.439 | 0.01238 | -0.116 | 116.261
8 | 1.49 | 0.01304 | -0.116 | 114.201
8.5 | 1.537 | 0.01394 | -0.117 | 110.233
9 | 1.575 | 0.01747 | -0.117 | 90.16
9.5 | 1.61 | 0.02169 | -0.117 | 74.249
10 | 1.643 | 0.02621 | -0.118 | 62.677
10.5 | 1.675 | 0.02764 | -0.118 | 60.615
11 | 1.7 | 0.02914 | -0.119 | 58.348
11.5 | 1.719 | 0.0309 | -0.119 | 55.617
12 | 1.729 | 0.03285 | -0.119 | 52.628
12.5 | 1.732 | 0.03509 | -0.119 | 49.351
13 | 1.727 | 0.0376 | -0.12 | 45.944
13.5 | 1.717 | 0.0399 | -0.12 | 43.02
14 | 1.698 | 0.0428 | -0.12 | 39.683
14.5 | 1.672 | 0.04611 | -0.12 | 36.258
15 | 1.638 | 0.04937 | -0.12 | 33.186
15.5 | 1.593 | 0.05319 | -0.12 | 29.953
16 | 1.536 | 0.05796 | -0.12 | 26.504
16.5 | 1.47 | 0.06353 | -0.119 | 23.137
17 | 1.394 | 0.07165 | -0.118 | 19.45
17.5 | 1.307 | 0.08197 | -0.116 | 15.948

## 46. Re 1M Mach 0.25 (2)
BIGFOIL.COM POLAR EXPORT
NACA63A519
NACA63A519 |  |  |  | Cl Max: | 1.362 | at alpha= | 16.5 | deg
XFOIL ncrit=9 |  |  |  | L/D Max: | 99.9226 | at alpha= | 6.5 | deg
Re: | 1000000 |  |  | Cd Min: | 0.13757 | at alpha= | -20 | deg
Mach: | 0.25 |  |  | Cl=0 at alpha= | -3.1292 | deg
|  |  |  | @ Cl=0.1, Cd= | 0.0071889
|  |  |  | @ Cl=0.4, Cd= | 0.0076975
|  |  |  | @ Cl=0.6, Cd= | 0.0082641
alpha (deg) | Cl | Cd | Cm | Cl/Cd
-20 | -0.6769 | 0.13757 | -0.0647 | -4.9204
-19.5 | -0.7173 | 0.12338 | -0.0719 | -5.8137
-19 | -0.7476 | 0.11125 | -0.078 | -6.72
-18.5 | -0.7793 | 0.09997 | -0.0831 | -7.7953
-18 | -0.8064 | 0.09041 | -0.0866 | -8.9194
-17.5 | -0.8341 | 0.08112 | -0.0899 | -10.2823
-17 | -0.8326 | 0.07185 | -0.0976 | -11.588
-16.5 | -0.8322 | 0.06305 | -0.1041 | -13.199
-16 | -0.8256 | 0.05556 | -0.1099 | -14.8596
-15.5 | -0.8076 | 0.04934 | -0.1155 | -16.3681
-15 | -0.7883 | 0.04406 | -0.1195 | -17.8915
-14.5 | -0.7729 | 0.03822 | -0.1244 | -20.2224
-14 | -0.7515 | 0.03357 | -0.1281 | -22.3861
-13.5 | -0.724 | 0.02992 | -0.1308 | -24.1979
-13 | -0.6949 | 0.02709 | -0.1321 | -25.6515
-12.5 | -0.6708 | 0.0243 | -0.1323 | -27.6049
-12 | -0.6495 | 0.0216 | -0.1318 | -30.0694
-11.5 | -0.6269 | 0.01919 | -0.1308 | -32.6681
-11 | -0.5965 | 0.01728 | -0.1299 | -34.5197
-10.5 | -0.562 | 0.01571 | -0.1291 | -35.7734
-10 | -0.5265 | 0.01437 | -0.1275 | -36.6388
-9.5 | -0.4856 | 0.01334 | -0.1259 | -36.4018
-9 | -0.4445 | 0.01251 | -0.1236 | -35.5316
-8.5 | -0.4011 | 0.01182 | -0.1215 | -33.934
-8 | -0.3616 | 0.01124 | -0.1184 | -32.1708
-7.5 | -0.3213 | 0.01071 | -0.1153 | -30
-7 | -0.2811 | 0.01025 | -0.112 | -27.4244
-6.5 | -0.2432 | 0.00979 | -0.1082 | -24.8417
-6 | -0.2074 | 0.00928 | -0.104 | -22.3491
-5.5 | -0.1748 | 0.0087 | -0.0991 | -20.092
-5 | -0.1448 | 0.00806 | -0.0937 | -17.9653
-4.5 | -0.1112 | 0.00759 | -0.0887 | -14.6509
-4 | -0.0722 | 0.00734 | -0.0847 | -9.8365
-3.5 | -0.0307 | 0.00726 | -0.0812 | -4.2287
-3 | 0.0107 | 0.00719 | -0.0776 | 1.4882
-2.5 | 0.0564 | 0.00716 | -0.0749 | 7.8771
-2 | 0.1017 | 0.00719 | -0.0722 | 14.1446
-1.5 | 0.149 | 0.00721 | -0.0699 | 20.6657
-1 | 0.1977 | 0.00727 | -0.068 | 27.1939
-0.5 | 0.2458 | 0.00739 | -0.0659 | 33.2612
0 | 0.2968 | 0.00746 | -0.0645 | 39.7855
0.5 | 0.3488 | 0.00757 | -0.0634 | 46.0766
1 | 0.401 | 0.0077 | -0.0624 | 52.0779
1.5 | 0.4564 | 0.00783 | -0.0621 | 58.2886
2 | 0.5122 | 0.00801 | -0.0619 | 63.9451
3 | 0.6297 | 0.00835 | -0.063 | 75.4132
3.5 | 0.6913 | 0.00851 | -0.0641 | 81.2338
4 | 0.7504 | 0.00875 | -0.0648 | 85.76
4.5 | 0.8142 | 0.00902 | -0.0666 | 90.2661
5 | 0.8745 | 0.00925 | -0.0676 | 94.5405
5.5 | 0.9298 | 0.00955 | -0.0676 | 97.3613
6 | 0.9822 | 0.00991 | -0.0671 | 99.112
6.5 | 1.0322 | 0.01033 | -0.0661 | 99.9226
7 | 1.0797 | 0.01083 | -0.0648 | 99.6953
7.5 | 1.1241 | 0.01144 | -0.0629 | 98.2605
8 | 1.1641 | 0.01223 | -0.0605 | 95.184
8.5 | 1.1986 | 0.01328 | -0.0575 | 90.256
9 | 1.2262 | 0.01471 | -0.0538 | 83.3583
9.5 | 1.2649 | 0.01718 | -0.0537 | 73.6263
10 | 1.2703 | 0.01995 | -0.0479 | 63.6742
10.5 | 1.2788 | 0.02285 | -0.043 | 55.965
11 | 1.2844 | 0.02621 | -0.0385 | 49.0042
11.5 | 1.2932 | 0.02961 | -0.0348 | 43.6744
12 | 1.3042 | 0.03309 | -0.0317 | 39.4137
13 | 1.3218 | 0.04089 | -0.0265 | 32.3258
13.5 | 1.331 | 0.04502 | -0.0245 | 29.5646
14 | 1.3398 | 0.04936 | -0.0228 | 27.1434
14.5 | 1.3475 | 0.05394 | -0.0213 | 24.9815
15 | 1.3537 | 0.05882 | -0.0202 | 23.0143
15.5 | 1.3578 | 0.06406 | -0.0194 | 21.1958
16.5 | 1.362 | 0.07544 | -0.0185 | 18.0541
17 | 1.3591 | 0.08192 | -0.0187 | 16.5906
18 | 1.3538 | 0.09538 | -0.02 | 14.1938
18.5 | 1.3424 | 0.10347 | -0.0215 | 12.9738
19 | 1.3352 | 0.11124 | -0.0234 | 12.0029
19.5 | 1.3271 | 0.11925 | -0.0257 | 11.1287
20 | 1.3161 | 0.12789 | -0.0287 | 10.2909

## 47. Re 1M Mach 0.50 (1)
BIGFOIL.COM POLAR EXPORT
NACA63A519
NACA63A519 |  |  |  | Cl Max: | 1.626 | at alpha= | 9 | deg
JavaFoil+Calcfoil stall+Eppler ext transition |  |  |  | L/D Max: | 108.131 | at alpha= | 5 | deg
Re: | 1000000 |  |  | Cd Min: | 0.00784 | at alpha= | -4 | deg
Mach: | 0.5 |  |  | Cl=0 at alpha= | -4.0694 | deg
|  |  |  | @ Cl=0.1, Cd= | 0.0078447
|  |  |  | @ Cl=0.4, Cd= | 0.0081356
|  |  |  | @ Cl=0.6, Cd= | 0.0085918
alpha (deg) | Cl | Cd | Cm | Cl/Cd
-20 | -0.919 | 0.20329 | -0.04 | -4.519
-19.5 | -0.892 | 0.1995 | -0.041 | -4.469
-19 | -0.86 | 0.19281 | -0.04 | -4.462
-18.5 | -0.832 | 0.18735 | -0.04 | -4.439
-18 | -0.803 | 0.18073 | -0.041 | -4.445
-17.5 | -0.775 | 0.17895 | -0.041 | -4.331
-17 | -0.746 | 0.16862 | -0.041 | -4.424
-16.5 | -0.717 | 0.15845 | -0.04 | -4.522
-16 | -0.688 | 0.15381 | -0.041 | -4.473
-15.5 | -0.66 | 0.15054 | -0.041 | -4.382
-15 | -0.631 | 0.14968 | -0.041 | -4.214
-14.5 | -0.601 | 0.13748 | -0.04 | -4.374
-14 | -0.573 | 0.13562 | -0.04 | -4.223
-13.5 | -0.544 | 0.13189 | -0.04 | -4.126
-13 | -0.515 | 0.12186 | -0.038 | -4.222
-12.5 | -0.486 | 0.11843 | -0.038 | -4.104
-12 | -0.457 | 0.11394 | -0.039 | -4.015
-11.5 | -0.428 | 0.10272 | -0.036 | -4.168
-11 | -0.402 | 0.08564 | -0.045 | -4.69
-10.5 | -0.512 | 0.07728 | -0.047 | -6.631
-10 | -0.618 | 0.0371 | -0.08 | -16.654
-9.5 | -0.628 | 0.02539 | -0.085 | -24.727
-9 | -0.599 | 0.02243 | -0.087 | -26.713
-8.5 | -0.557 | 0.0202 | -0.089 | -27.588
-8 | -0.507 | 0.01842 | -0.091 | -27.531
-7.5 | -0.451 | 0.01703 | -0.092 | -26.518
-7 | -0.393 | 0.01512 | -0.094 | -25.972
-6.5 | -0.33 | 0.01399 | -0.096 | -23.602
-6 | -0.27 | 0.01214 | -0.1 | -22.227
-5.5 | -0.203 | 0.01016 | -0.102 | -19.941
-5 | -0.134 | 0.00813 | -0.104 | -16.49
-4.5 | -0.062 | 0.00799 | -0.105 | -7.771
-4 | 0.01 | 0.00784 | -0.107 | 1.308
-3.5 | 0.083 | 0.00784 | -0.108 | 10.567
-3 | 0.156 | 0.00786 | -0.109 | 19.857
-2.5 | 0.229 | 0.00791 | -0.11 | 28.926
-2 | 0.302 | 0.00796 | -0.111 | 37.898
-1.5 | 0.374 | 0.0081 | -0.112 | 46.249
-1 | 0.447 | 0.0082 | -0.113 | 54.498
-0.5 | 0.52 | 0.00842 | -0.115 | 61.761
0 | 0.593 | 0.00858 | -0.116 | 69.056
0.5 | 0.664 | 0.0087 | -0.117 | 76.292
1 | 0.731 | 0.00906 | -0.117 | 80.658
1.5 | 0.802 | 0.00929 | -0.118 | 86.332
2 | 0.866 | 0.00954 | -0.119 | 90.762
2.5 | 0.936 | 0.00987 | -0.12 | 94.824
3 | 1.005 | 0.01017 | -0.121 | 98.854
3.5 | 1.074 | 0.01052 | -0.122 | 102.109
4 | 1.142 | 0.01082 | -0.122 | 105.555
4.5 | 1.21 | 0.01132 | -0.123 | 106.897
5 | 1.277 | 0.01181 | -0.124 | 108.131
5.5 | 1.341 | 0.01241 | -0.125 | 108.092
6 | 1.404 | 0.01317 | -0.126 | 106.612
6.5 | 1.464 | 0.01405 | -0.127 | 104.257
7 | 1.521 | 0.01491 | -0.128 | 101.954
7.5 | 1.566 | 0.01617 | -0.128 | 96.848
8 | 1.599 | 0.02099 | -0.128 | 76.196
8.5 | 1.622 | 0.02743 | -0.128 | 59.128
9 | 1.626 | 0.03337 | -0.128 | 48.721
9.5 | 1.611 | 0.03658 | -0.128 | 44.044
10 | 1.554 | 0.0402 | -0.128 | 38.652
10.5 | 1.164 | 0.07419 | -0.047 | 15.692
11 | 0.857 | 0.09623 | -0.048 | 8.902
11.5 | 0.885 | 0.10645 | -0.057 | 8.318
12 | 0.914 | 0.11586 | -0.062 | 7.89
12.5 | 0.941 | 0.1217 | -0.06 | 7.733
13 | 0.97 | 0.1291 | -0.066 | 7.515
13.5 | 0.998 | 0.13459 | -0.068 | 7.415
14 | 1.027 | 0.14205 | -0.072 | 7.231

## 48. Re 1M Mach 0.50 (2)
BIGFOIL.COM POLAR EXPORT
NACA63A519
NACA63A519 |  |  |  | Cl Max: | 1.2504 | at alpha= | 13.5 | deg
XFOIL ncrit=9 |  |  |  | L/D Max: | 81.7791 | at alpha= | 5 | deg
Re: | 1000000 |  |  | Cd Min: | 0.16418 | at alpha= | 18.5 | deg
Mach: | 0.5 |  |  | Cl=0 at alpha= | -2.6519 | deg
|  |  |  | @ Cl=0.1, Cd= | 0.0079497
|  |  |  | @ Cl=0.4, Cd= | 0.0087088
|  |  |  | @ Cl=0.6, Cd= | 0.0094681
alpha (deg) | Cl | Cd | Cm | Cl/Cd
-16.5 | -0.2886 | 0.15446 | -0.0851 | -1.8684
-16 | -0.3029 | 0.13826 | -0.0944 | -2.1908
-15.5 | -0.2627 | 0.1334 | -0.1003 | -1.9693
-15 | -0.3107 | 0.11392 | -0.1111 | -2.7274
-14.5 | -0.3904 | 0.09242 | -0.1252 | -4.2242
-14 | -0.4235 | 0.0783 | -0.1363 | -5.4087
-13.5 | -0.4454 | 0.06718 | -0.1445 | -6.6299
-13 | -0.4588 | 0.05775 | -0.1511 | -7.9446
-12.5 | -0.4756 | 0.04925 | -0.1557 | -9.6569
-12 | -0.4833 | 0.04253 | -0.158 | -11.3637
-11.5 | -0.4846 | 0.03701 | -0.1585 | -13.0938
-11 | -0.4812 | 0.03227 | -0.158 | -14.9117
-10.5 | -0.4686 | 0.02838 | -0.1568 | -16.5116
-10 | -0.4576 | 0.02456 | -0.1554 | -18.6319
-9.5 | -0.4377 | 0.02139 | -0.1537 | -20.4628
-9 | -0.4113 | 0.01874 | -0.1517 | -21.9477
-8.5 | -0.3833 | 0.01621 | -0.15 | -23.6459
-8 | -0.3465 | 0.01425 | -0.1484 | -24.3158
-7.5 | -0.302 | 0.01303 | -0.146 | -23.1773
-7 | -0.2655 | 0.0121 | -0.141 | -21.9421
-6.5 | -0.2398 | 0.01146 | -0.1331 | -20.925
-6 | -0.2123 | 0.01089 | -0.1253 | -19.4949
-5.5 | -0.1838 | 0.01035 | -0.1175 | -17.7585
-5 | -0.1586 | 0.0097 | -0.1091 | -16.3505
-4.5 | -0.1376 | 0.00904 | -0.0998 | -15.2212
-4 | -0.1176 | 0.00831 | -0.0905 | -14.1516
-3.5 | -0.0791 | 0.00797 | -0.0844 | -9.9247
-3 | -0.0339 | 0.00784 | -0.0795 | -4.324
-2.5 | 0.0148 | 0.00787 | -0.0755 | 1.8806
-2 | 0.0663 | 0.00789 | -0.072 | 8.403
-1.5 | 0.1171 | 0.00798 | -0.0686 | 14.6742
-1 | 0.1692 | 0.0081 | -0.0655 | 20.8889
-0.5 | 0.2243 | 0.0082 | -0.0631 | 27.3537
0 | 0.2807 | 0.00837 | -0.0611 | 33.5364
0.5 | 0.3415 | 0.00851 | -0.0601 | 40.1293
1 | 0.4033 | 0.00872 | -0.0594 | 46.25
1.5 | 0.4678 | 0.00893 | -0.0593 | 52.3852
2 | 0.5345 | 0.00915 | -0.0597 | 58.4153
2.5 | 0.6004 | 0.00947 | -0.06 | 63.4002
3 | 0.6708 | 0.00971 | -0.0611 | 69.0834
3.5 | 0.7405 | 0.01007 | -0.0622 | 73.5353
4 | 0.809 | 0.01045 | -0.0629 | 77.4163
4.5 | 0.874 | 0.01087 | -0.063 | 80.4048
5 | 0.9331 | 0.01141 | -0.0619 | 81.7791
6 | 1.0416 | 0.01279 | -0.0579 | 81.4386
6.5 | 1.0903 | 0.01373 | -0.0552 | 79.4101
7 | 1.1376 | 0.01479 | -0.0522 | 76.9168
7.5 | 1.1787 | 0.01618 | -0.0486 | 72.8492
8 | 1.2081 | 0.0182 | -0.044 | 66.3791
9 | 1.2346 | 0.02459 | -0.0337 | 50.2074
9.5 | 1.232 | 0.02915 | -0.0286 | 42.2642
10 | 1.248 | 0.03497 | -0.0283 | 35.6877
10.5 | 1.246 | 0.04011 | -0.0243 | 31.0646
11 | 1.2443 | 0.04551 | -0.021 | 27.3412
11.5 | 1.2467 | 0.05089 | -0.0184 | 24.4979
12 | 1.2433 | 0.05693 | -0.0161 | 21.8391
12.5 | 1.247 | 0.06269 | -0.0144 | 19.8915
13 | 1.2495 | 0.06874 | -0.0131 | 18.1772
13.5 | 1.2504 | 0.07517 | -0.0123 | 16.6343
14.5 | 1.2503 | 0.08892 | -0.0119 | 14.061
15 | 1.2448 | 0.09667 | -0.0126 | 12.8768
15.5 | 1.2375 | 0.10491 | -0.0139 | 11.7958
16 | 1.2296 | 0.1135 | -0.0159 | 10.8335
17 | 1.2039 | 0.1328 | -0.0225 | 9.0655
17.5 | 1.1916 | 0.14283 | -0.0268 | 8.3428
18 | 1.179 | 0.1533 | -0.0321 | 7.6908
18.5 | 1.1663 | 0.16418 | -0.038 | 7.1038

## 49. Re 2M Mach 0.00 (1)
BIGFOIL.COM POLAR EXPORT
NACA63A519
NACA63A519 |  |  |  | Cl Max: | 1.799 | at alpha= | 14 | deg
JavaFoil+Calcfoil stall+Eppler ext transition |  |  |  | L/D Max: | 133.623 | at alpha= | 6.5 | deg
Re: | 2000000 |  |  | Cd Min: | 0.0065 | at alpha= | -3.5 | deg
Mach: | 0 |  |  | Cl=0 at alpha= | -4.0714 | deg
|  |  |  | @ Cl=0.1, Cd= | 0.0065
|  |  |  | @ Cl=0.4, Cd= | 0.0066506
|  |  |  | @ Cl=0.6, Cd= | 0.0069743
alpha (deg) | Cl | Cd | Cm | Cl/Cd
-20 | -0.898 | 0.15214 | -0.038 | -5.903
-19.5 | -0.914 | 0.13889 | -0.04 | -6.578
-19 | -0.925 | 0.12954 | -0.042 | -7.144
-18.5 | -0.936 | 0.11947 | -0.043 | -7.836
-18 | -0.947 | 0.10849 | -0.046 | -8.726
-17.5 | -0.957 | 0.0963 | -0.048 | -9.94
-17 | -0.976 | 0.07758 | -0.052 | -12.581
-16.5 | -0.988 | 0.06432 | -0.055 | -15.353
-16 | -0.993 | 0.05427 | -0.058 | -18.29
-15.5 | -0.991 | 0.047 | -0.06 | -21.081
-15 | -0.985 | 0.04076 | -0.062 | -24.164
-14.5 | -0.974 | 0.03566 | -0.063 | -27.315
-14 | -0.957 | 0.03169 | -0.065 | -30.213
-13.5 | -0.937 | 0.02811 | -0.067 | -33.342
-13 | -0.917 | 0.02317 | -0.069 | -39.579
-12.5 | -0.886 | 0.02153 | -0.07 | -41.152
-12 | -0.852 | 0.0198 | -0.071 | -43.012
-11.5 | -0.814 | 0.01833 | -0.072 | -44.407
-11 | -0.772 | 0.01696 | -0.074 | -45.531
-10.5 | -0.727 | 0.01569 | -0.075 | -46.334
-10 | -0.679 | 0.01466 | -0.076 | -46.305
-9.5 | -0.638 | 0.01265 | -0.079 | -50.458
-9 | -0.587 | 0.01194 | -0.081 | -49.133
-8.5 | -0.534 | 0.00987 | -0.082 | -54.087
-8 | -0.482 | 0.00998 | -0.084 | -48.325
-7.5 | -0.423 | 0.00959 | -0.085 | -44.115
-7 | -0.363 | 0.00924 | -0.086 | -39.309
-6.5 | -0.302 | 0.00883 | -0.087 | -34.233
-6 | -0.241 | 0.00813 | -0.088 | -29.607
-5.5 | -0.179 | 0.00736 | -0.089 | -24.318
-5 | -0.117 | 0.00667 | -0.09 | -17.464
-4.5 | -0.054 | 0.00658 | -0.091 | -8.198
-4 | 0.009 | 0.00651 | -0.092 | 1.367
-3.5 | 0.072 | 0.0065 | -0.093 | 11.054
-3 | 0.135 | 0.0065 | -0.094 | 20.785
-2.5 | 0.198 | 0.00652 | -0.095 | 30.396
-2 | 0.261 | 0.00652 | -0.096 | 40.086
-1.5 | 0.324 | 0.00656 | -0.097 | 49.395
-1 | 0.387 | 0.00663 | -0.098 | 58.368
-0.5 | 0.45 | 0.00673 | -0.099 | 66.896
0 | 0.513 | 0.00681 | -0.1 | 75.318
0.5 | 0.576 | 0.00694 | -0.101 | 82.965
1 | 0.639 | 0.00703 | -0.102 | 90.881
1.5 | 0.702 | 0.00714 | -0.103 | 98.338
2 | 0.761 | 0.00733 | -0.104 | 103.897
2.5 | 0.823 | 0.00747 | -0.105 | 110.171
3 | 0.885 | 0.00763 | -0.106 | 116.058
3.5 | 0.947 | 0.00777 | -0.107 | 121.954
4 | 1.009 | 0.00805 | -0.108 | 125.246
4.5 | 1.07 | 0.00834 | -0.109 | 128.262
5 | 1.131 | 0.00862 | -0.11 | 131.105
5.5 | 1.185 | 0.00892 | -0.11 | 132.759
6 | 1.239 | 0.00928 | -0.11 | 133.55
6.5 | 1.295 | 0.00969 | -0.111 | 133.623
7 | 1.35 | 0.01012 | -0.112 | 133.416
7.5 | 1.403 | 0.01064 | -0.112 | 131.836
8 | 1.451 | 0.01237 | -0.113 | 117.322
8.5 | 1.499 | 0.01386 | -0.114 | 108.151
9 | 1.543 | 0.01587 | -0.114 | 97.236
9.5 | 1.586 | 0.01734 | -0.115 | 91.467
10 | 1.624 | 0.01887 | -0.115 | 86.053
10.5 | 1.661 | 0.02036 | -0.115 | 81.581
11 | 1.691 | 0.02326 | -0.116 | 72.708
11.5 | 1.72 | 0.02442 | -0.116 | 70.419
12 | 1.745 | 0.02567 | -0.117 | 67.97
12.5 | 1.765 | 0.02699 | -0.117 | 65.418
13 | 1.781 | 0.02838 | -0.118 | 62.758
13.5 | 1.793 | 0.02997 | -0.118 | 59.825
14 | 1.799 | 0.03158 | -0.119 | 56.946
14.5 | 1.799 | 0.03331 | -0.119 | 54.005
15 | 1.795 | 0.03552 | -0.119 | 50.527
15.5 | 1.784 | 0.03795 | -0.119 | 47.021
16 | 1.768 | 0.0405 | -0.119 | 43.659
16.5 | 1.748 | 0.04322 | -0.119 | 40.439
17 | 1.723 | 0.04635 | -0.119 | 37.177
17.5 | 1.695 | 0.04941 | -0.119 | 34.311
18 | 1.664 | 0.05301 | -0.119 | 31.386
18.5 | 1.629 | 0.05679 | -0.119 | 28.69
19 | 1.591 | 0.06128 | -0.119 | 25.966

## 50. Re 2M Mach 0.00 (2)
BIGFOIL.COM POLAR EXPORT
NACA63A519
NACA63A519 |  |  |  | Cl Max: | 1.4924 | at alpha= | 18.5 | deg
XFOIL ncrit=9 |  |  |  | L/D Max: | 124.679 | at alpha= | 6.5 | deg
Re: | 2000000 |  |  | Cd Min: | 0.09173 | at alpha= | 20 | deg
Mach: | 0 |  |  | Cl=0 at alpha= | -3.0488 | deg
|  |  |  | @ Cl=0.1, Cd= | 0.0059
|  |  |  | @ Cl=0.4, Cd= | 0.0062069
|  |  |  | @ Cl=0.6, Cd= | 0.0065867
alpha (deg) | Cl | Cd | Cm | Cl/Cd
-20 | -1.0791 | 0.06838 | -0.0912 | -15.7809
-19.5 | -1.0973 | 0.06071 | -0.0938 | -18.0745
-19 | -1.1024 | 0.05507 | -0.0951 | -20.0182
-18.5 | -1.1036 | 0.05003 | -0.096 | -22.0588
-18 | -1.0724 | 0.04605 | -0.1005 | -23.2877
-17.5 | -1.0569 | 0.04055 | -0.1047 | -26.0641
-16.5 | -1.0185 | 0.03144 | -0.1122 | -32.395
-16 | -0.9881 | 0.02796 | -0.116 | -35.3398
-15.5 | -0.9589 | 0.02557 | -0.1172 | -37.501
-15 | -0.9372 | 0.0231 | -0.1171 | -40.5714
-14.5 | -0.907 | 0.02134 | -0.1171 | -42.5023
-14 | -0.8805 | 0.01931 | -0.1168 | -45.5981
-13.5 | -0.849 | 0.01776 | -0.1163 | -47.8041
-13 | -0.823 | 0.01593 | -0.1154 | -51.6635
-12 | -0.7555 | 0.01382 | -0.1123 | -54.6671
-11.5 | -0.7165 | 0.01313 | -0.1107 | -54.5697
-11 | -0.6778 | 0.01243 | -0.1086 | -54.5294
-10.5 | -0.6399 | 0.0118 | -0.1062 | -54.2288
-10 | -0.6011 | 0.01122 | -0.1037 | -53.574
-9.5 | -0.5573 | 0.01065 | -0.1021 | -52.3286
-9 | -0.5121 | 0.01016 | -0.1007 | -50.4035
-8.5 | -0.4651 | 0.00976 | -0.0995 | -47.6537
-8 | -0.4173 | 0.00937 | -0.0984 | -44.5358
-7.5 | -0.3693 | 0.00902 | -0.0973 | -40.9424
-7 | -0.3218 | 0.00871 | -0.096 | -36.946
-6.5 | -0.2767 | 0.00836 | -0.0942 | -33.0981
-6 | -0.2325 | 0.00802 | -0.0921 | -28.99
-5.5 | -0.1917 | 0.00767 | -0.0893 | -24.9935
-4.5 | -0.1183 | 0.0068 | -0.0818 | -17.3971
-4 | -0.0833 | 0.00635 | -0.0777 | -13.1181
-3.5 | -0.0425 | 0.00606 | -0.0747 | -7.0132
-3 | 0.0046 | 0.00594 | -0.073 | 0.77441
-2.5 | 0.0516 | 0.0059 | -0.0712 | 8.7458
-2 | 0.1025 | 0.0059 | -0.0702 | 17.3729
-1.5 | 0.1532 | 0.00592 | -0.0692 | 25.8784
-1 | 0.2042 | 0.00598 | -0.0683 | 34.1472
-0.5 | 0.2589 | 0.00601 | -0.0682 | 43.0782
0 | 0.3128 | 0.0061 | -0.068 | 51.2787
0.5 | 0.3696 | 0.00616 | -0.0685 | 60
1 | 0.4279 | 0.00625 | -0.0693 | 68.464
1.5 | 0.4856 | 0.00637 | -0.07 | 76.2323
2 | 0.5474 | 0.00646 | -0.0716 | 84.7368
2.5 | 0.6097 | 0.00661 | -0.0734 | 92.239
3 | 0.6749 | 0.00673 | -0.0759 | 100.2823
3.5 | 0.7376 | 0.00686 | -0.0778 | 107.5219
4 | 0.7945 | 0.00705 | -0.0785 | 112.695
4.5 | 0.8486 | 0.00726 | -0.0787 | 116.8871
5 | 0.9031 | 0.00745 | -0.0789 | 121.2215
5.5 | 0.9548 | 0.0077 | -0.0786 | 124
6.5 | 1.0498 | 0.00842 | -0.0765 | 124.6793
7 | 1.0944 | 0.00887 | -0.075 | 123.3822
7.5 | 1.135 | 0.00946 | -0.0729 | 119.9789
8 | 1.1678 | 0.01035 | -0.0696 | 112.8309
8.5 | 1.1934 | 0.01156 | -0.0654 | 103.2353
9 | 1.2088 | 0.01325 | -0.0599 | 91.2302
9.5 | 1.2303 | 0.01479 | -0.0557 | 83.1846
10 | 1.2514 | 0.01645 | -0.0518 | 76.0729
11 | 1.3136 | 0.02012 | -0.0488 | 65.2883
11.5 | 1.3332 | 0.02219 | -0.0455 | 60.0811
12 | 1.3533 | 0.02439 | -0.0426 | 55.4859
12.5 | 1.371 | 0.02687 | -0.0397 | 51.0234
13 | 1.3896 | 0.02942 | -0.0372 | 47.2332
13.5 | 1.406 | 0.03225 | -0.0349 | 43.5969
14 | 1.4205 | 0.03535 | -0.0327 | 40.1839
14.5 | 1.4357 | 0.03852 | -0.0309 | 37.2715
15 | 1.4481 | 0.04201 | -0.0291 | 34.4704
15.5 | 1.4584 | 0.04582 | -0.0275 | 31.8289
16 | 1.4697 | 0.04967 | -0.0263 | 29.5893
16.5 | 1.4736 | 0.05435 | -0.025 | 27.1132
17 | 1.4786 | 0.05907 | -0.0241 | 25.0313
17.5 | 1.4839 | 0.06385 | -0.0235 | 23.2404
18 | 1.4892 | 0.06879 | -0.0232 | 21.6485
18.5 | 1.4924 | 0.07405 | -0.0231 | 20.154
19 | 1.4901 | 0.08006 | -0.0233 | 18.6123
19.5 | 1.4909 | 0.08587 | -0.0238 | 17.3623
20 | 1.4918 | 0.09173 | -0.0245 | 16.2629

## 51. Re 2M Mach 0.10 (1)
BIGFOIL.COM POLAR EXPORT
NACA63A519
NACA63A519 |  |  |  | Cl Max: | 1.79 | at alpha= | 14 | deg
JavaFoil+Calcfoil stall+Eppler ext transition |  |  |  | L/D Max: | 133.159 | at alpha= | 6.5 | deg
Re: | 2000000 |  |  | Cd Min: | 0.00651 | at alpha= | -3.5 | deg
Mach: | 0.1 |  |  | Cl=0 at alpha= | -4.0714 | deg
|  |  |  | @ Cl=0.1, Cd= | 0.00651
|  |  |  | @ Cl=0.4, Cd= | 0.0066837
|  |  |  | @ Cl=0.6, Cd= | 0.00699
alpha (deg) | Cl | Cd | Cm | Cl/Cd
-20 | -0.858 | 0.15724 | -0.037 | -5.46
-19.5 | -0.877 | 0.14419 | -0.039 | -6.08
-19 | -0.891 | 0.13556 | -0.041 | -6.57
-18.5 | -0.904 | 0.12546 | -0.042 | -7.209
-18 | -0.916 | 0.11535 | -0.044 | -7.945
-17.5 | -0.927 | 0.10486 | -0.047 | -8.841
-17 | -0.944 | 0.08854 | -0.05 | -10.657
-16.5 | -0.962 | 0.07137 | -0.054 | -13.476
-16 | -0.973 | 0.05849 | -0.057 | -16.639
-15.5 | -0.976 | 0.04997 | -0.059 | -19.524
-15 | -0.973 | 0.04286 | -0.062 | -22.701
-14.5 | -0.965 | 0.03728 | -0.063 | -25.882
-14 | -0.951 | 0.03274 | -0.065 | -29.058
-13.5 | -0.933 | 0.02902 | -0.067 | -32.14
-13 | -0.915 | 0.02367 | -0.069 | -38.648
-12.5 | -0.885 | 0.02175 | -0.07 | -40.704
-12 | -0.852 | 0.02015 | -0.071 | -42.278
-11.5 | -0.815 | 0.01864 | -0.073 | -43.709
-11 | -0.773 | 0.01725 | -0.074 | -44.839
-10.5 | -0.728 | 0.01596 | -0.075 | -45.624
-10 | -0.681 | 0.01486 | -0.077 | -45.787
-9.5 | -0.64 | 0.01281 | -0.079 | -49.973
-9 | -0.588 | 0.0121 | -0.081 | -48.631
-8.5 | -0.536 | 0.01106 | -0.082 | -48.4
-8 | -0.485 | 0.0101 | -0.085 | -47.971
-7.5 | -0.425 | 0.00966 | -0.086 | -44.031
-7 | -0.365 | 0.00925 | -0.087 | -39.456
-6.5 | -0.304 | 0.0089 | -0.088 | -34.121
-6 | -0.242 | 0.00819 | -0.089 | -29.553
-5.5 | -0.18 | 0.00745 | -0.09 | -24.142
-5 | -0.117 | 0.00669 | -0.091 | -17.522
-4.5 | -0.054 | 0.00659 | -0.092 | -8.225
-4 | 0.009 | 0.00657 | -0.093 | 1.362
-3.5 | 0.072 | 0.00651 | -0.094 | 11.09
-3 | 0.136 | 0.00651 | -0.095 | 20.851
-2.5 | 0.199 | 0.00652 | -0.096 | 30.528
-2 | 0.263 | 0.00655 | -0.097 | 40.052
-1.5 | 0.326 | 0.00661 | -0.098 | 49.339
-1 | 0.389 | 0.00667 | -0.099 | 58.338
-0.5 | 0.453 | 0.00675 | -0.1 | 67.073
0 | 0.516 | 0.00683 | -0.101 | 75.51
0.5 | 0.579 | 0.00696 | -0.102 | 83.155
1 | 0.642 | 0.00705 | -0.103 | 91.082
1.5 | 0.705 | 0.00715 | -0.104 | 98.636
2 | 0.765 | 0.00734 | -0.105 | 104.202
2.5 | 0.827 | 0.0075 | -0.106 | 110.372
3 | 0.89 | 0.00765 | -0.106 | 116.342
3.5 | 0.952 | 0.00785 | -0.107 | 121.186
4 | 1.014 | 0.00809 | -0.108 | 125.326
4.5 | 1.075 | 0.00839 | -0.109 | 128.211
5 | 1.136 | 0.00872 | -0.11 | 130.278
5.5 | 1.189 | 0.00899 | -0.11 | 132.215
6 | 1.245 | 0.00935 | -0.111 | 133.069
6.5 | 1.301 | 0.00977 | -0.112 | 133.159
7 | 1.356 | 0.01021 | -0.112 | 132.837
7.5 | 1.409 | 0.01073 | -0.113 | 131.246
8 | 1.457 | 0.01256 | -0.113 | 116.056
8.5 | 1.505 | 0.01412 | -0.114 | 106.546
9 | 1.548 | 0.0161 | -0.115 | 96.174
9.5 | 1.59 | 0.01767 | -0.115 | 90.02
10 | 1.628 | 0.01917 | -0.115 | 84.961
10.5 | 1.662 | 0.02251 | -0.116 | 73.853
11 | 1.694 | 0.02359 | -0.116 | 71.806
11.5 | 1.722 | 0.02483 | -0.117 | 69.359
12 | 1.745 | 0.02604 | -0.117 | 67.03
12.5 | 1.764 | 0.02744 | -0.118 | 64.294
13 | 1.778 | 0.02897 | -0.118 | 61.392
13.5 | 1.788 | 0.03049 | -0.119 | 58.626
14 | 1.79 | 0.03234 | -0.119 | 55.342
14.5 | 1.787 | 0.03428 | -0.119 | 52.123
15 | 1.78 | 0.03645 | -0.119 | 48.82
15.5 | 1.766 | 0.03897 | -0.119 | 45.308
16 | 1.745 | 0.0416 | -0.119 | 41.951
16.5 | 1.72 | 0.04449 | -0.12 | 38.665
17 | 1.69 | 0.04805 | -0.12 | 35.172
17.5 | 1.658 | 0.05111 | -0.12 | 32.439
18 | 1.621 | 0.05502 | -0.12 | 29.455
18.5 | 1.58 | 0.05951 | -0.119 | 26.552
19 | 1.537 | 0.06397 | -0.119 | 24.034

## 52. Re 2M Mach 0.10 (2)
BIGFOIL.COM POLAR EXPORT
NACA63A519
NACA63A519 |  |  |  | Cl Max: | 1.4824 | at alpha= | 18.5 | deg
XFOIL ncrit=9 |  |  |  | L/D Max: | 124.087 | at alpha= | 6.5 | deg
Re: | 2000000 |  |  | Cd Min: | 0.09493 | at alpha= | 20 | deg
Mach: | 0.1 |  |  | Cl=0 at alpha= | -3.0335 | deg
|  |  |  | @ Cl=0.1, Cd= | 0.0059297
|  |  |  | @ Cl=0.4, Cd= | 0.0062355
|  |  |  | @ Cl=0.6, Cd= | 0.0066108
alpha (deg) | Cl | Cd | Cm | Cl/Cd
-20 | -1.0501 | 0.07382 | -0.0905 | -14.2251
-19.5 | -1.0736 | 0.06518 | -0.0937 | -16.4713
-19 | -1.0811 | 0.05904 | -0.0954 | -18.3113
-18.5 | -1.0869 | 0.05347 | -0.0963 | -20.3273
-18 | -1.0587 | 0.04902 | -0.101 | -21.5973
-16.5 | -1.0082 | 0.03356 | -0.1131 | -30.0417
-16 | -0.9821 | 0.02945 | -0.1172 | -33.348
-15.5 | -0.9529 | 0.02683 | -0.1188 | -35.5162
-15 | -0.9324 | 0.02417 | -0.1188 | -38.5767
-14.5 | -0.903 | 0.02226 | -0.1188 | -40.566
-14 | -0.8779 | 0.02007 | -0.1185 | -43.7419
-13.5 | -0.845 | 0.01855 | -0.118 | -45.5526
-13 | -0.8208 | 0.01648 | -0.1172 | -49.8058
-12 | -0.755 | 0.01408 | -0.1144 | -53.6222
-11.5 | -0.7168 | 0.01331 | -0.1126 | -53.8542
-11 | -0.6777 | 0.01261 | -0.1106 | -53.7431
-10.5 | -0.6398 | 0.01193 | -0.1081 | -53.6295
-10 | -0.6016 | 0.01136 | -0.1053 | -52.9577
-9.5 | -0.5585 | 0.01079 | -0.1035 | -51.7609
-9 | -0.5135 | 0.01027 | -0.1019 | -50
-8.5 | -0.4667 | 0.00985 | -0.1006 | -47.3807
-8 | -0.4191 | 0.00944 | -0.0994 | -44.3962
-7.5 | -0.3711 | 0.00908 | -0.0982 | -40.87
-7 | -0.3235 | 0.00875 | -0.0968 | -36.9714
-6 | -0.2339 | 0.00807 | -0.0928 | -28.9839
-5.5 | -0.1927 | 0.00772 | -0.0899 | -24.9611
-4.5 | -0.1197 | 0.00684 | -0.0822 | -17.5
-4 | -0.0841 | 0.00639 | -0.0781 | -13.1612
-3.5 | -0.0445 | 0.00609 | -0.0748 | -7.3071
-3 | 0.0032 | 0.00596 | -0.0731 | 0.53691
-2.5 | 0.0507 | 0.00592 | -0.0713 | 8.5642
-2 | 0.1013 | 0.00593 | -0.0702 | 17.0826
-1.5 | 0.1526 | 0.00594 | -0.0693 | 25.6902
-1 | 0.2034 | 0.00601 | -0.0683 | 33.8436
-0.5 | 0.2587 | 0.00604 | -0.0682 | 42.8311
0 | 0.3132 | 0.00612 | -0.0681 | 51.1765
0.5 | 0.3701 | 0.0062 | -0.0685 | 59.6935
1 | 0.429 | 0.00627 | -0.0693 | 68.4211
1.5 | 0.4862 | 0.00642 | -0.0699 | 75.7321
2 | 0.5492 | 0.00649 | -0.0717 | 84.6225
2.5 | 0.6123 | 0.00664 | -0.0736 | 92.2139
3 | 0.6777 | 0.00677 | -0.076 | 100.1034
3.5 | 0.7403 | 0.0069 | -0.0778 | 107.2899
4 | 0.7974 | 0.00709 | -0.0785 | 112.4683
4.5 | 0.8515 | 0.00731 | -0.0785 | 116.4843
5 | 0.9061 | 0.00751 | -0.0787 | 120.6525
5.5 | 0.9579 | 0.00776 | -0.0783 | 123.4407
6 | 1.005 | 0.00815 | -0.0771 | 123.3129
6.5 | 1.0535 | 0.00849 | -0.0762 | 124.0872
7 | 1.0977 | 0.00898 | -0.0745 | 122.2383
7.5 | 1.1388 | 0.00957 | -0.0724 | 118.9969
8 | 1.1707 | 0.01051 | -0.0689 | 111.3892
8.5 | 1.1957 | 0.01176 | -0.0646 | 101.6752
9 | 1.2106 | 0.0135 | -0.059 | 89.6741
9.5 | 1.2316 | 0.0151 | -0.0547 | 81.5629
10 | 1.2529 | 0.01679 | -0.0508 | 74.6218
11 | 1.3133 | 0.02069 | -0.0476 | 63.4751
11.5 | 1.3329 | 0.02284 | -0.0443 | 58.3581
12 | 1.353 | 0.02512 | -0.0414 | 53.8615
12.5 | 1.3695 | 0.02775 | -0.0385 | 49.3514
13 | 1.3874 | 0.03045 | -0.036 | 45.5632
13.5 | 1.4036 | 0.03337 | -0.0337 | 42.0617
14 | 1.418 | 0.03656 | -0.0315 | 38.7856
14.5 | 1.433 | 0.03984 | -0.0297 | 35.9689
15 | 1.4439 | 0.04357 | -0.0279 | 33.1398
15.5 | 1.4533 | 0.04757 | -0.0264 | 30.5508
16 | 1.4637 | 0.05157 | -0.0252 | 28.3828
16.5 | 1.4681 | 0.05631 | -0.024 | 26.0717
17 | 1.4725 | 0.06121 | -0.0232 | 24.0565
17.5 | 1.4746 | 0.06645 | -0.0226 | 22.1911
18 | 1.4815 | 0.07132 | -0.0224 | 20.7726
18.5 | 1.4824 | 0.07694 | -0.0224 | 19.267
19 | 1.482 | 0.08285 | -0.0227 | 17.8877
19.5 | 1.4822 | 0.08884 | -0.0233 | 16.6839
20 | 1.482 | 0.09493 | -0.0241 | 15.6115

## 53. Re 2M Mach 0.25 (1)
BIGFOIL.COM POLAR EXPORT
NACA63A519
NACA63A519 |  |  |  | Cl Max: | 1.745 | at alpha= | 12.5 | deg
JavaFoil+Calcfoil stall+Eppler ext transition |  |  |  | L/D Max: | 130.564 | at alpha= | 6 | deg
Re: | 2000000 |  |  | Cd Min: | 0.00661 | at alpha= | -3.5 | deg
Mach: | 0.25 |  |  | Cl=0 at alpha= | -4.0692 | deg
|  |  |  | @ Cl=0.1, Cd= | 0.0066139
|  |  |  | @ Cl=0.4, Cd= | 0.00674
|  |  |  | @ Cl=0.6, Cd= | 0.0070977
alpha (deg) | Cl | Cd | Cm | Cl/Cd
-19 | -0.608 | 0.16871 | -0.034 | -3.602
-18.5 | -0.652 | 0.15402 | -0.037 | -4.233
-18 | -0.691 | 0.14524 | -0.038 | -4.756
-17.5 | -0.726 | 0.13475 | -0.04 | -5.388
-17 | -0.757 | 0.12509 | -0.042 | -6.054
-16.5 | -0.783 | 0.11577 | -0.043 | -6.766
-16 | -0.807 | 0.10505 | -0.046 | -7.677
-15.5 | -0.827 | 0.09291 | -0.05 | -8.901
-15 | -0.856 | 0.07262 | -0.056 | -11.783
-14.5 | -0.883 | 0.05379 | -0.061 | -16.409
-14 | -0.893 | 0.04314 | -0.064 | -20.703
-13.5 | -0.893 | 0.03611 | -0.067 | -24.721
-13 | -0.883 | 0.03122 | -0.069 | -28.286
-12.5 | -0.866 | 0.02746 | -0.071 | -31.528
-12 | -0.846 | 0.02238 | -0.073 | -37.821
-11.5 | -0.815 | 0.02051 | -0.074 | -39.736
-11 | -0.777 | 0.01893 | -0.076 | -41.068
-10.5 | -0.734 | 0.01741 | -0.077 | -42.17
-10 | -0.688 | 0.01614 | -0.078 | -42.648
-9.5 | -0.64 | 0.01492 | -0.08 | -42.864
-9 | -0.589 | 0.01387 | -0.081 | -42.425
-8.5 | -0.544 | 0.01202 | -0.084 | -45.253
-8 | -0.489 | 0.01101 | -0.086 | -44.424
-7.5 | -0.436 | 0.01007 | -0.088 | -43.246
-7 | -0.374 | 0.00952 | -0.089 | -39.295
-6.5 | -0.312 | 0.00924 | -0.09 | -33.74
-6 | -0.248 | 0.00848 | -0.091 | -29.278
-5.5 | -0.185 | 0.00776 | -0.092 | -23.796
-5 | -0.12 | 0.0068 | -0.093 | -17.692
-4.5 | -0.056 | 0.00667 | -0.094 | -8.341
-4 | 0.009 | 0.00666 | -0.095 | 1.379
-3.5 | 0.074 | 0.00661 | -0.096 | 11.224
-3 | 0.14 | 0.00662 | -0.097 | 21.088
-2.5 | 0.205 | 0.00663 | -0.098 | 30.885
-2 | 0.27 | 0.00663 | -0.099 | 40.689
-1.5 | 0.335 | 0.0067 | -0.1 | 50.009
-1 | 0.4 | 0.00674 | -0.102 | 59.352
-0.5 | 0.465 | 0.00685 | -0.103 | 67.892
0 | 0.53 | 0.00697 | -0.104 | 76.02
0.5 | 0.595 | 0.00709 | -0.105 | 83.919
1 | 0.66 | 0.00719 | -0.106 | 91.794
1.5 | 0.725 | 0.00736 | -0.106 | 98.458
2 | 0.786 | 0.00753 | -0.107 | 104.383
2.5 | 0.85 | 0.00767 | -0.108 | 110.82
3 | 0.914 | 0.00789 | -0.109 | 115.769
3.5 | 0.977 | 0.00809 | -0.11 | 120.779
4 | 1.041 | 0.00839 | -0.111 | 124.039
4.5 | 1.102 | 0.00847 | -0.112 | 130.075
5 | 1.157 | 0.00899 | -0.112 | 128.761
5.5 | 1.216 | 0.00936 | -0.113 | 129.943
6 | 1.275 | 0.00976 | -0.114 | 130.564
6.5 | 1.333 | 0.01021 | -0.114 | 130.561
7 | 1.389 | 0.01073 | -0.115 | 129.466
7.5 | 1.441 | 0.0113 | -0.116 | 127.558
8 | 1.489 | 0.01362 | -0.116 | 109.367
8.5 | 1.535 | 0.01566 | -0.117 | 97.979
9 | 1.576 | 0.01765 | -0.117 | 89.321
9.5 | 1.615 | 0.01914 | -0.118 | 84.376
10 | 1.648 | 0.02307 | -0.118 | 71.422
10.5 | 1.681 | 0.02435 | -0.119 | 69.058
11 | 1.707 | 0.02565 | -0.119 | 66.541
11.5 | 1.726 | 0.02714 | -0.12 | 63.588
12 | 1.739 | 0.02866 | -0.12 | 60.677
12.5 | 1.745 | 0.03039 | -0.121 | 57.411
13 | 1.741 | 0.03254 | -0.121 | 53.482
13.5 | 1.729 | 0.03473 | -0.121 | 49.791
14 | 1.71 | 0.03723 | -0.121 | 45.939
14.5 | 1.684 | 0.04001 | -0.121 | 42.092
15 | 1.65 | 0.0425 | -0.121 | 38.826
15.5 | 1.606 | 0.04568 | -0.121 | 35.15
16 | 1.549 | 0.04954 | -0.121 | 31.269
16.5 | 1.484 | 0.0541 | -0.121 | 27.439
17 | 1.41 | 0.06019 | -0.12 | 23.424
17.5 | 1.331 | 0.06602 | -0.12 | 20.161

## 54. Re 2M Mach 0.25 (2)
BIGFOIL.COM POLAR EXPORT
NACA63A519
NACA63A519 |  |  |  | Cl Max: | 1.4382 | at alpha= | 18 | deg
XFOIL ncrit=9 |  |  |  | L/D Max: | 120.211 | at alpha= | 6 | deg
Re: | 2000000 |  |  | Cd Min: | 0.11381 | at alpha= | 20 | deg
Mach: | 0.25 |  |  | Cl=0 at alpha= | -2.9408 | deg
|  |  |  | @ Cl=0.1, Cd= | 0.0060627
|  |  |  | @ Cl=0.4, Cd= | 0.0064006
|  |  |  | @ Cl=0.6, Cd= | 0.0067882
alpha (deg) | Cl | Cd | Cm | Cl/Cd
-20 | -0.8391 | 0.11212 | -0.078 | -7.4839
-19.5 | -0.8875 | 0.09845 | -0.0849 | -9.0147
-19 | -0.921 | 0.08753 | -0.0899 | -10.5221
-18 | -0.9414 | 0.07002 | -0.1002 | -13.4447
-17.5 | -0.9584 | 0.0595 | -0.1074 | -16.1076
-17 | -0.9449 | 0.05325 | -0.1121 | -17.7446
-16.5 | -0.9398 | 0.04641 | -0.1169 | -20.2499
-16 | -0.9294 | 0.0398 | -0.1224 | -23.3518
-15.5 | -0.9049 | 0.0352 | -0.1264 | -25.7074
-15 | -0.8921 | 0.03116 | -0.1275 | -28.6297
-14 | -0.8545 | 0.02508 | -0.1272 | -34.071
-13.5 | -0.8268 | 0.0228 | -0.1267 | -36.2632
-13 | -0.8033 | 0.02031 | -0.126 | -39.5519
-12.5 | -0.7788 | 0.01796 | -0.125 | -43.363
-12 | -0.747 | 0.01615 | -0.1242 | -46.2539
-11.5 | -0.7125 | 0.01474 | -0.1229 | -48.3379
-11 | -0.6758 | 0.01371 | -0.1209 | -49.2925
-10.5 | -0.6399 | 0.01278 | -0.118 | -50.0704
-10 | -0.601 | 0.01202 | -0.1152 | -50
-9.5 | -0.562 | 0.01142 | -0.112 | -49.2119
-9 | -0.5204 | 0.01087 | -0.1091 | -47.8749
-8.5 | -0.4747 | 0.0103 | -0.107 | -46.0874
-8 | -0.4275 | 0.00984 | -0.1051 | -43.4451
-7.5 | -0.3793 | 0.00944 | -0.1034 | -40.1801
-7 | -0.3316 | 0.00905 | -0.1014 | -36.6409
-6.5 | -0.286 | 0.00868 | -0.099 | -32.9493
-6 | -0.2428 | 0.00835 | -0.0961 | -29.0778
-5.5 | -0.2001 | 0.00798 | -0.093 | -25.0752
-5 | -0.1621 | 0.00755 | -0.089 | -21.4702
-4.5 | -0.1271 | 0.00712 | -0.0843 | -17.8511
-4 | -0.0903 | 0.00662 | -0.08 | -13.6405
-3.5 | -0.0517 | 0.00623 | -0.0761 | -8.2986
-3 | -0.006 | 0.0061 | -0.0735 | -0.98361
-2.5 | 0.0447 | 0.00604 | -0.072 | 7.4007
-2 | 0.0952 | 0.00606 | -0.0704 | 15.7096
-1.5 | 0.1479 | 0.00609 | -0.0693 | 24.2857
-1 | 0.2023 | 0.00612 | -0.0687 | 33.0556
-0.5 | 0.256 | 0.00621 | -0.0679 | 41.2238
0 | 0.3148 | 0.00625 | -0.0683 | 50.368
0.5 | 0.3727 | 0.00635 | -0.0684 | 58.6929
1 | 0.4321 | 0.00646 | -0.069 | 66.8885
1.5 | 0.4943 | 0.00657 | -0.0702 | 75.2359
2 | 0.5576 | 0.0067 | -0.0716 | 83.2239
3 | 0.6922 | 0.00698 | -0.0764 | 99.1691
3.5 | 0.7532 | 0.00715 | -0.0774 | 105.3427
4 | 0.8118 | 0.00734 | -0.0778 | 110.5995
4.5 | 0.8688 | 0.00755 | -0.078 | 115.0728
5 | 0.9227 | 0.00782 | -0.0775 | 117.9923
5.5 | 0.9742 | 0.00814 | -0.0766 | 119.6806
6 | 1.0242 | 0.00852 | -0.0755 | 120.2113
6.5 | 1.0728 | 0.00894 | -0.0741 | 120
7 | 1.1148 | 0.00959 | -0.0717 | 116.2461
7.5 | 1.1567 | 0.01026 | -0.0693 | 112.7388
8 | 1.1861 | 0.01142 | -0.0651 | 103.8616
8.5 | 1.2078 | 0.01295 | -0.06 | 93.2664
9 | 1.2187 | 0.01506 | -0.0539 | 80.923
9.5 | 1.2402 | 0.01686 | -0.0497 | 73.5587
10 | 1.2579 | 0.01902 | -0.0453 | 66.1356
10.5 | 1.2777 | 0.02125 | -0.0419 | 60.1271
11 | 1.3132 | 0.02398 | -0.0417 | 54.7623
11.5 | 1.3299 | 0.02674 | -0.0384 | 49.7345
12 | 1.3457 | 0.02972 | -0.0353 | 45.2793
12.5 | 1.3603 | 0.03295 | -0.0325 | 41.2838
13 | 1.3754 | 0.03628 | -0.03 | 37.9107
13.5 | 1.3887 | 0.03989 | -0.0278 | 34.8132
14 | 1.4011 | 0.0437 | -0.0258 | 32.0618
14.5 | 1.4116 | 0.04784 | -0.024 | 29.5067
15 | 1.4176 | 0.05251 | -0.0224 | 26.9968
15.5 | 1.4233 | 0.05735 | -0.0211 | 24.8178
16 | 1.4316 | 0.0621 | -0.0202 | 23.0531
16.5 | 1.4318 | 0.06781 | -0.0195 | 21.1149
17 | 1.4327 | 0.07365 | -0.0191 | 19.4528
17.5 | 1.4365 | 0.07926 | -0.019 | 18.1239
18 | 1.4382 | 0.08525 | -0.0193 | 16.8704
18.5 | 1.4319 | 0.09233 | -0.02 | 15.5085
19 | 1.4314 | 0.09885 | -0.021 | 14.4805
19.5 | 1.4236 | 0.10645 | -0.0225 | 13.3734
20 | 1.4183 | 0.11381 | -0.0244 | 12.462

## 55. Re 2M Mach 0.50 (1)
BIGFOIL.COM POLAR EXPORT
NACA63A519
NACA63A519 |  |  |  | Cl Max: | 1.636 | at alpha= | 9 | deg
JavaFoil+Calcfoil stall+Eppler ext transition |  |  |  | L/D Max: | 119.813 | at alpha= | 5 | deg
Re: | 2000000 |  |  | Cd Min: | 0.00707 | at alpha= | -4 | deg
Mach: | 0.5 |  |  | Cl=0 at alpha= | -4.0694 | deg
|  |  |  | @ Cl=0.1, Cd= | 0.0070747
|  |  |  | @ Cl=0.4, Cd= | 0.0072207
|  |  |  | @ Cl=0.6, Cd= | 0.0076146
alpha (deg) | Cl | Cd | Cm | Cl/Cd
-20 | -0.919 | 0.18114 | -0.04 | -5.074
-19.5 | -0.893 | 0.17855 | -0.042 | -5.001
-19 | -0.861 | 0.17241 | -0.041 | -4.996
-18.5 | -0.832 | 0.16436 | -0.041 | -5.064
-18 | -0.804 | 0.1623 | -0.041 | -4.953
-17.5 | -0.775 | 0.15754 | -0.041 | -4.922
-17 | -0.748 | 0.14929 | -0.043 | -5.009
-16.5 | -0.717 | 0.14227 | -0.041 | -5.041
-16 | -0.688 | 0.13675 | -0.041 | -5.034
-15.5 | -0.66 | 0.13159 | -0.041 | -5.014
-15 | -0.632 | 0.13032 | -0.042 | -4.848
-14.5 | -0.602 | 0.12281 | -0.04 | -4.898
-14 | -0.573 | 0.12055 | -0.04 | -4.753
-13.5 | -0.544 | 0.11703 | -0.041 | -4.652
-13 | -0.515 | 0.11087 | -0.039 | -4.644
-12.5 | -0.486 | 0.10702 | -0.039 | -4.544
-12 | -0.458 | 0.10358 | -0.04 | -4.419
-11.5 | -0.429 | 0.08679 | -0.039 | -4.938
-11 | -0.403 | 0.08093 | -0.048 | -4.975
-10.5 | -0.514 | 0.07401 | -0.049 | -6.94
-10 | -0.631 | 0.0294 | -0.083 | -21.457
-9.5 | -0.633 | 0.02176 | -0.086 | -29.083
-9 | -0.603 | 0.01938 | -0.088 | -31.13
-8.5 | -0.561 | 0.01754 | -0.09 | -31.97
-8 | -0.51 | 0.01599 | -0.092 | -31.93
-7.5 | -0.455 | 0.01473 | -0.093 | -30.864
-7 | -0.396 | 0.01302 | -0.095 | -30.386
-6.5 | -0.338 | 0.01128 | -0.099 | -29.985
-6 | -0.272 | 0.00966 | -0.1 | -28.148
-5.5 | -0.205 | 0.00919 | -0.103 | -22.355
-5 | -0.134 | 0.00819 | -0.104 | -16.367
-4.5 | -0.062 | 0.00722 | -0.105 | -8.601
-4 | 0.01 | 0.00707 | -0.107 | 1.451
-3.5 | 0.083 | 0.00707 | -0.108 | 11.719
-3 | 0.156 | 0.00709 | -0.109 | 22.012
-2.5 | 0.229 | 0.0071 | -0.11 | 32.216
-2 | 0.302 | 0.00711 | -0.111 | 42.39
-1.5 | 0.374 | 0.00721 | -0.112 | 51.927
-1 | 0.447 | 0.00724 | -0.113 | 61.74
-0.5 | 0.52 | 0.00741 | -0.115 | 70.179
0 | 0.593 | 0.0076 | -0.116 | 77.936
0.5 | 0.665 | 0.00775 | -0.117 | 85.844
1 | 0.738 | 0.00798 | -0.118 | 92.502
1.5 | 0.81 | 0.00818 | -0.119 | 99.036
2 | 0.87 | 0.00843 | -0.119 | 103.264
2.5 | 0.939 | 0.0087 | -0.12 | 107.851
3 | 1.008 | 0.00901 | -0.121 | 111.845
3.5 | 1.076 | 0.00936 | -0.122 | 115.051
4 | 1.145 | 0.00967 | -0.123 | 118.463
4.5 | 1.213 | 0.01017 | -0.124 | 119.25
5 | 1.279 | 0.01067 | -0.125 | 119.813
5.5 | 1.344 | 0.01124 | -0.125 | 119.52
6 | 1.407 | 0.01187 | -0.126 | 118.52
6.5 | 1.468 | 0.01269 | -0.127 | 115.692
7 | 1.521 | 0.0152 | -0.128 | 100.041
7.5 | 1.564 | 0.01793 | -0.128 | 87.218
8 | 1.6 | 0.0212 | -0.128 | 75.487
8.5 | 1.628 | 0.02399 | -0.129 | 67.838
9 | 1.636 | 0.02926 | -0.129 | 55.93
9.5 | 1.623 | 0.03196 | -0.129 | 50.769
10 | 1.564 | 0.03518 | -0.129 | 44.462
10.5 | 1.376 | 0.0398 | -0.129 | 34.572
11 | 1.006 | 0.04482 | -0.129 | 22.437
11.5 | 0.968 | 0.07172 | -0.115 | 13.503
12 | 0.92 | 0.10255 | -0.074 | 8.966
12.5 | 0.942 | 0.10907 | -0.062 | 8.633
13 | 0.971 | 0.11518 | -0.067 | 8.426
13.5 | 0.999 | 0.11877 | -0.069 | 8.409
14 | 1.028 | 0.12449 | -0.073 | 8.256

## 56. Re 2M Mach 0.50 (2)
BIGFOIL.COM POLAR EXPORT
NACA63A519
NACA63A519 |  |  |  | Cl Max: | 1.3229 | at alpha= | 14 | deg
XFOIL ncrit=9 |  |  |  | L/D Max: | 101.254 | at alpha= | 5 | deg
Re: | 2000000 |  |  | Cd Min: | 0.16678 | at alpha= | 19 | deg
Mach: | 0.5 |  |  | Cl=0 at alpha= | -2.5278 | deg
|  |  |  | @ Cl=0.1, Cd= | 0.0066977
|  |  |  | @ Cl=0.4, Cd= | 0.0071916
|  |  |  | @ Cl=0.6, Cd= | 0.0076818
alpha (deg) | Cl | Cd | Cm | Cl/Cd
-17 | -0.328 | 0.14916 | -0.0904 | -2.199
-16.5 | -0.3864 | 0.12767 | -0.1036 | -3.0266
-16 | -0.4305 | 0.11109 | -0.1151 | -3.8752
-15.5 | -0.4622 | 0.09812 | -0.1238 | -4.7106
-15 | -0.4848 | 0.0873 | -0.1305 | -5.5533
-14.5 | -0.5086 | 0.07676 | -0.137 | -6.6258
-14 | -0.5465 | 0.06557 | -0.1436 | -8.3346
-13.5 | -0.5642 | 0.05684 | -0.1482 | -9.9261
-13 | -0.582 | 0.04877 | -0.1517 | -11.9336
-12.5 | -0.5987 | 0.04143 | -0.154 | -14.4509
-12 | -0.6032 | 0.03553 | -0.1549 | -16.9772
-11.5 | -0.5989 | 0.03073 | -0.1547 | -19.4891
-11 | -0.5941 | 0.02628 | -0.1536 | -22.6065
-10.5 | -0.5798 | 0.02261 | -0.152 | -25.6435
-10 | -0.5605 | 0.01943 | -0.1498 | -28.8471
-9.5 | -0.5326 | 0.01683 | -0.1477 | -31.6459
-9 | -0.4967 | 0.0147 | -0.1458 | -33.7891
-8.5 | -0.4611 | 0.01304 | -0.1428 | -35.3604
-8 | -0.4245 | 0.01194 | -0.1379 | -35.5528
-7.5 | -0.3849 | 0.01117 | -0.1326 | -34.4584
-7 | -0.3529 | 0.01056 | -0.1254 | -33.4186
-6.5 | -0.3105 | 0.01 | -0.12 | -31.05
-6 | -0.2701 | 0.0095 | -0.1141 | -28.4316
-5.5 | -0.2298 | 0.0091 | -0.1082 | -25.2527
-5 | -0.1904 | 0.00866 | -0.1022 | -21.9861
-4.5 | -0.1532 | 0.00817 | -0.0959 | -18.7515
-4 | -0.1178 | 0.00773 | -0.0892 | -15.2393
-3.5 | -0.0838 | 0.00718 | -0.0825 | -11.6713
-3 | -0.0442 | 0.00678 | -0.0768 | -6.5192
-2.5 | 0.0026 | 0.0067 | -0.0725 | 0.38806
-2 | 0.0602 | 0.00667 | -0.0703 | 9.0255
-1.5 | 0.1177 | 0.00671 | -0.0683 | 17.541
-1 | 0.1785 | 0.00679 | -0.0671 | 26.2887
-0.5 | 0.2433 | 0.00688 | -0.0668 | 35.3634
0.5 | 0.3788 | 0.00713 | -0.0677 | 53.1276
1 | 0.4476 | 0.00733 | -0.0684 | 61.0641
1.5 | 0.5216 | 0.00749 | -0.0703 | 69.6395
2 | 0.5995 | 0.00768 | -0.0729 | 78.0599
2.5 | 0.6693 | 0.00793 | -0.0739 | 84.401
3 | 0.7392 | 0.00815 | -0.0748 | 90.6994
3.5 | 0.8011 | 0.00852 | -0.0741 | 94.0258
4 | 0.8655 | 0.00884 | -0.0737 | 97.9072
4.5 | 0.9264 | 0.00924 | -0.0727 | 100.2597
5 | 0.9852 | 0.00973 | -0.0712 | 101.2539
5.5 | 1.0406 | 0.01033 | -0.0692 | 100.7357
6 | 1.0928 | 0.01107 | -0.0666 | 98.7173
6.5 | 1.143 | 0.01194 | -0.0637 | 95.7286
7 | 1.1823 | 0.01324 | -0.0594 | 89.2976
7.5 | 1.2162 | 0.01487 | -0.0547 | 81.7888
8 | 1.2311 | 0.01744 | -0.0483 | 70.5906
8.5 | 1.2397 | 0.02063 | -0.0421 | 60.0921
9 | 1.2461 | 0.02428 | -0.0365 | 51.3221
9.5 | 1.2533 | 0.02818 | -0.0316 | 44.4748
10.5 | 1.2671 | 0.03684 | -0.0236 | 34.3947
11 | 1.2726 | 0.04164 | -0.0205 | 30.562
11.5 | 1.2961 | 0.04708 | -0.0207 | 27.5297
12 | 1.3032 | 0.05219 | -0.0181 | 24.9703
12.5 | 1.3098 | 0.0575 | -0.016 | 22.7791
13 | 1.3172 | 0.063 | -0.0142 | 20.9079
13.5 | 1.3184 | 0.06916 | -0.0128 | 19.063
14 | 1.3229 | 0.0753 | -0.0118 | 17.5684
14.5 | 1.3205 | 0.08225 | -0.0113 | 16.0547
15 | 1.3171 | 0.08959 | -0.0114 | 14.7014
15.5 | 1.313 | 0.09719 | -0.0119 | 13.5096
16 | 1.31 | 0.10499 | -0.013 | 12.4774
16.5 | 1.2968 | 0.11411 | -0.0151 | 11.3645
17 | 1.2833 | 0.12359 | -0.018 | 10.3835
17.5 | 1.2656 | 0.13392 | -0.0221 | 9.4504
18 | 1.2497 | 0.14432 | -0.0268 | 8.6592
18.5 | 1.2309 | 0.15553 | -0.0327 | 7.9142
19 | 1.2149 | 0.16678 | -0.0392 | 7.2844

## 57. Re 3M Mach 0.00 (1)
BIGFOIL.COM POLAR EXPORT
NACA63A519
NACA63A519 |  |  |  | Cl Max: | 1.808 | at alpha= | 14.5 | deg
JavaFoil+Calcfoil stall+Eppler ext transition |  |  |  | L/D Max: | 139.98 | at alpha= | 6 | deg
Re: | 3000000 |  |  | Cd Min: | 0.00625 | at alpha= | -3 | deg
Mach: | 0 |  |  | Cl=0 at alpha= | -4.0714 | deg
|  |  |  | @ Cl=0.1, Cd= | 0.0062611
|  |  |  | @ Cl=0.4, Cd= | 0.0063524
|  |  |  | @ Cl=0.6, Cd= | 0.0066105
alpha (deg) | Cl | Cd | Cm | Cl/Cd
-20 | -0.903 | 0.14371 | -0.039 | -6.283
-19.5 | -0.921 | 0.12901 | -0.042 | -7.136
-19 | -0.934 | 0.11859 | -0.044 | -7.878
-18.5 | -0.948 | 0.10725 | -0.046 | -8.834
-18 | -0.963 | 0.0934 | -0.049 | -10.308
-17.5 | -0.979 | 0.07839 | -0.052 | -12.493
-17 | -0.995 | 0.06386 | -0.055 | -15.584
-16.5 | -1.002 | 0.05481 | -0.057 | -18.272
-16 | -1.004 | 0.04726 | -0.059 | -21.236
-15.5 | -1 | 0.04137 | -0.061 | -24.175
-15 | -0.993 | 0.03627 | -0.062 | -27.367
-14.5 | -0.98 | 0.03198 | -0.064 | -30.658
-14 | -0.963 | 0.0288 | -0.066 | -33.448
-13.5 | -0.942 | 0.02574 | -0.067 | -36.593
-13 | -0.922 | 0.02107 | -0.069 | -43.736
-12.5 | -0.89 | 0.0196 | -0.07 | -45.413
-12 | -0.856 | 0.018 | -0.072 | -47.549
-11.5 | -0.818 | 0.01663 | -0.073 | -49.2
-11 | -0.776 | 0.01539 | -0.074 | -50.449
-10.5 | -0.73 | 0.01429 | -0.076 | -51.09
-10 | -0.692 | 0.01226 | -0.078 | -56.466
-9.5 | -0.642 | 0.01159 | -0.08 | -55.36
-9 | -0.589 | 0.01101 | -0.081 | -53.509
-8.5 | -0.541 | 0.00973 | -0.083 | -55.549
-8 | -0.482 | 0.00937 | -0.084 | -51.519
-7.5 | -0.423 | 0.009 | -0.085 | -47.044
-7 | -0.363 | 0.00867 | -0.086 | -41.865
-6.5 | -0.302 | 0.00828 | -0.087 | -36.519
-6 | -0.241 | 0.00785 | -0.088 | -30.672
-5.5 | -0.179 | 0.00754 | -0.089 | -23.729
-5 | -0.117 | 0.00693 | -0.09 | -16.807
-4.5 | -0.054 | 0.00635 | -0.091 | -8.494
-4 | 0.009 | 0.00628 | -0.092 | 1.418
-3.5 | 0.072 | 0.00627 | -0.093 | 11.458
-3 | 0.135 | 0.00625 | -0.094 | 21.63
-2.5 | 0.198 | 0.00625 | -0.095 | 31.699
-2 | 0.261 | 0.00625 | -0.096 | 41.829
-1.5 | 0.324 | 0.00628 | -0.097 | 51.619
-1 | 0.387 | 0.00634 | -0.098 | 61.105
-0.5 | 0.45 | 0.0064 | -0.099 | 70.385
0 | 0.513 | 0.00648 | -0.1 | 79.225
0.5 | 0.576 | 0.00658 | -0.101 | 87.574
1 | 0.639 | 0.00666 | -0.102 | 95.959
1.5 | 0.702 | 0.00675 | -0.103 | 103.926
2 | 0.761 | 0.00693 | -0.104 | 109.757
2.5 | 0.823 | 0.00706 | -0.105 | 116.556
3 | 0.885 | 0.00724 | -0.106 | 122.18
3.5 | 0.947 | 0.00745 | -0.107 | 127.045
4 | 1.009 | 0.00766 | -0.108 | 131.671
4.5 | 1.07 | 0.00798 | -0.109 | 134.134
5 | 1.131 | 0.00831 | -0.11 | 136.149
5.5 | 1.191 | 0.00861 | -0.11 | 138.343
6 | 1.244 | 0.00889 | -0.111 | 139.98
6.5 | 1.297 | 0.00931 | -0.111 | 139.431
7 | 1.351 | 0.00991 | -0.112 | 136.331
7.5 | 1.401 | 0.01156 | -0.112 | 121.237
8 | 1.451 | 0.0128 | -0.113 | 113.349
8.5 | 1.499 | 0.0143 | -0.114 | 104.804
9 | 1.545 | 0.01545 | -0.114 | 99.989
9.5 | 1.587 | 0.01677 | -0.115 | 94.676
10 | 1.628 | 0.01796 | -0.115 | 90.638
10.5 | 1.665 | 0.01902 | -0.116 | 87.538
11 | 1.694 | 0.02161 | -0.116 | 78.421
11.5 | 1.724 | 0.02271 | -0.117 | 75.889
12 | 1.749 | 0.02381 | -0.117 | 73.432
12.5 | 1.769 | 0.02503 | -0.118 | 70.677
13 | 1.786 | 0.02631 | -0.118 | 67.881
13.5 | 1.798 | 0.02768 | -0.119 | 64.949
14 | 1.805 | 0.02913 | -0.119 | 61.966
14.5 | 1.808 | 0.03074 | -0.119 | 58.804
15 | 1.803 | 0.03276 | -0.12 | 55.042
15.5 | 1.793 | 0.03471 | -0.12 | 51.649
16 | 1.776 | 0.03707 | -0.12 | 47.905
16.5 | 1.756 | 0.03956 | -0.12 | 44.377
17 | 1.731 | 0.04233 | -0.12 | 40.89
17.5 | 1.703 | 0.04503 | -0.12 | 37.83
18 | 1.672 | 0.04839 | -0.12 | 34.545
18.5 | 1.637 | 0.05173 | -0.12 | 31.656
19 | 1.599 | 0.05606 | -0.12 | 28.522
19.5 | 1.56 | 0.0602 | -0.12 | 25.915

## 58. Re 3M Mach 0.00 (2)
BIGFOIL.COM POLAR EXPORT
NACA63A519
NACA63A519 |  |  |  | Cl Max: | 1.5437 | at alpha= | 20 | deg
XFOIL ncrit=9 |  |  |  | L/D Max: | 135.655 | at alpha= | 5.5 | deg
Re: | 3000000 |  |  | Cd Min: | 0.08513 | at alpha= | 20 | deg
Mach: | 0 |  |  | Cl=0 at alpha= | -3.0578 | deg
|  |  |  | @ Cl=0.1, Cd= | 0.00549
|  |  |  | @ Cl=0.4, Cd= | 0.0056812
|  |  |  | @ Cl=0.6, Cd= | 0.0059552
alpha (deg) | Cl | Cd | Cm | Cl/Cd
-20 | -1.1873 | 0.05547 | -0.0959 | -21.4044
-19.5 | -1.1927 | 0.05003 | -0.0969 | -23.8397
-19 | -1.1877 | 0.04492 | -0.0992 | -26.4403
-18.5 | -1.1697 | 0.03965 | -0.1042 | -29.5006
-18 | -1.1499 | 0.03546 | -0.1068 | -32.4281
-17.5 | -1.1239 | 0.03163 | -0.1103 | -35.5327
-17 | -1.0879 | 0.02865 | -0.1141 | -37.9721
-16.5 | -1.0646 | 0.02603 | -0.1148 | -40.899
-16 | -1.0404 | 0.02384 | -0.1147 | -43.6409
-15.5 | -1.0121 | 0.02195 | -0.1146 | -46.1093
-15 | -0.9849 | 0.02003 | -0.1143 | -49.1712
-14.5 | -0.9595 | 0.01805 | -0.1137 | -53.1579
-14 | -0.9291 | 0.01643 | -0.1132 | -56.549
-13.5 | -0.8983 | 0.01503 | -0.1122 | -59.7671
-13 | -0.8644 | 0.01401 | -0.1108 | -61.6988
-12.5 | -0.8283 | 0.01321 | -0.1089 | -62.7025
-12 | -0.7896 | 0.01256 | -0.1071 | -62.8662
-11.5 | -0.7479 | 0.01202 | -0.1054 | -62.2213
-11 | -0.7114 | 0.0114 | -0.1027 | -62.4035
-10.5 | -0.6712 | 0.01089 | -0.1004 | -61.6345
-10 | -0.6252 | 0.01041 | -0.0992 | -60.0576
-9.5 | -0.579 | 0.00994 | -0.0979 | -58.2495
-9 | -0.5322 | 0.00951 | -0.0967 | -55.9621
-8.5 | -0.4847 | 0.00911 | -0.0956 | -53.2053
-8 | -0.4365 | 0.00876 | -0.0945 | -49.8288
-7.5 | -0.3882 | 0.00843 | -0.0934 | -46.0498
-7 | -0.3397 | 0.00813 | -0.0923 | -41.7835
-6.5 | -0.2921 | 0.00785 | -0.0909 | -37.2102
-6 | -0.2468 | 0.00755 | -0.089 | -32.6887
-5.5 | -0.2005 | 0.00728 | -0.0873 | -27.5412
-5 | -0.1582 | 0.00696 | -0.0847 | -22.7299
-4.5 | -0.1181 | 0.0066 | -0.0816 | -17.8939
-4 | -0.0773 | 0.00624 | -0.0786 | -12.3878
-3.5 | -0.0398 | 0.00584 | -0.075 | -6.8151
-3 | 0.0052 | 0.00559 | -0.0729 | 0.93023
-2.5 | 0.0541 | 0.00549 | -0.0716 | 9.8543
-2 | 0.1048 | 0.00549 | -0.0706 | 19.0893
-1.5 | 0.1583 | 0.00547 | -0.0702 | 28.9397
-1 | 0.2119 | 0.00552 | -0.0699 | 38.3877
-0.5 | 0.2682 | 0.00555 | -0.0702 | 48.3243
0 | 0.3264 | 0.0056 | -0.0709 | 58.2857
0.5 | 0.386 | 0.00567 | -0.072 | 68.0776
1 | 0.4482 | 0.00572 | -0.0737 | 78.3566
2 | 0.5768 | 0.00591 | -0.0781 | 97.5973
2.5 | 0.6436 | 0.00604 | -0.0809 | 106.5563
3 | 0.7033 | 0.0062 | -0.0821 | 113.4355
3.5 | 0.7631 | 0.00631 | -0.0833 | 120.935
4 | 0.8181 | 0.00649 | -0.0836 | 126.0555
4.5 | 0.8727 | 0.00665 | -0.0837 | 131.2331
5 | 0.9239 | 0.00692 | -0.0833 | 133.5116
5.5 | 0.974 | 0.00718 | -0.0826 | 135.6546
6 | 1.0199 | 0.00758 | -0.0812 | 134.5515
6.5 | 1.0662 | 0.00796 | -0.0799 | 133.9447
7 | 1.1064 | 0.00854 | -0.0776 | 129.555
7.5 | 1.1368 | 0.00946 | -0.0737 | 120.1691
8 | 1.1634 | 0.01056 | -0.0694 | 110.1705
8.5 | 1.1894 | 0.01174 | -0.0652 | 101.3118
9 | 1.2097 | 0.01322 | -0.0605 | 91.5053
9.5 | 1.2357 | 0.01453 | -0.0568 | 85.0447
10.5 | 1.2868 | 0.01745 | -0.0502 | 73.7421
11 | 1.3126 | 0.01902 | -0.0474 | 69.0116
11.5 | 1.353 | 0.02079 | -0.0478 | 65.0794
12 | 1.374 | 0.02284 | -0.0448 | 60.1576
12.5 | 1.3949 | 0.02502 | -0.042 | 55.7514
13 | 1.4147 | 0.02738 | -0.0394 | 51.6691
13.5 | 1.4338 | 0.02992 | -0.0371 | 47.9211
14 | 1.4504 | 0.03275 | -0.0349 | 44.287
14.5 | 1.4662 | 0.03576 | -0.0328 | 41.0011
15 | 1.4798 | 0.03906 | -0.0309 | 37.8853
15.5 | 1.4911 | 0.04264 | -0.0292 | 34.9695
16 | 1.5026 | 0.04636 | -0.0277 | 32.4116
17 | 1.5187 | 0.05478 | -0.0253 | 27.7236
17.5 | 1.5252 | 0.05933 | -0.0245 | 25.7071
18 | 1.5341 | 0.0637 | -0.024 | 24.0832
18.5 | 1.5374 | 0.06879 | -0.0236 | 22.3492
19 | 1.5374 | 0.07437 | -0.0235 | 20.6723
19.5 | 1.5417 | 0.07956 | -0.0237 | 19.3778
20 | 1.5437 | 0.08513 | -0.0242 | 18.1334

## 59. Re 3M Mach 0.10 (1)
BIGFOIL.COM POLAR EXPORT
NACA63A519
NACA63A519 |  |  |  | Cl Max: | 1.797 | at alpha= | 14 | deg
JavaFoil+Calcfoil stall+Eppler ext transition |  |  |  | L/D Max: | 141.729 | at alpha= | 5.5 | deg
Re: | 3000000 |  |  | Cd Min: | 0.00625 | at alpha= | -2 | deg
Mach: | 0.1 |  |  | Cl=0 at alpha= | -4.0714 | deg
|  |  |  | @ Cl=0.1, Cd= | 0.0062712
|  |  |  | @ Cl=0.4, Cd= | 0.0063603
|  |  |  | @ Cl=0.6, Cd= | 0.0066333
alpha (deg) | Cl | Cd | Cm | Cl/Cd
-20 | -0.862 | 0.14923 | -0.038 | -5.778
-19.5 | -0.882 | 0.13551 | -0.041 | -6.509
-19 | -0.897 | 0.12617 | -0.042 | -7.112
-18.5 | -0.913 | 0.11489 | -0.045 | -7.945
-18 | -0.928 | 0.10331 | -0.047 | -8.979
-17.5 | -0.943 | 0.08993 | -0.05 | -10.491
-17 | -0.966 | 0.07145 | -0.054 | -13.518
-16.5 | -0.979 | 0.05921 | -0.057 | -16.538
-16 | -0.986 | 0.05033 | -0.059 | -19.587
-15.5 | -0.986 | 0.04369 | -0.061 | -22.561
-15 | -0.981 | 0.03796 | -0.062 | -25.857
-14.5 | -0.972 | 0.03337 | -0.064 | -29.122
-14 | -0.957 | 0.02971 | -0.066 | -32.217
-13.5 | -0.938 | 0.02653 | -0.067 | -35.347
-13 | -0.919 | 0.02153 | -0.069 | -42.707
-12.5 | -0.89 | 0.01979 | -0.071 | -44.946
-12 | -0.856 | 0.01834 | -0.072 | -46.667
-11.5 | -0.818 | 0.01694 | -0.073 | -48.309
-11 | -0.777 | 0.01566 | -0.075 | -49.641
-10.5 | -0.732 | 0.01453 | -0.076 | -50.347
-10 | -0.694 | 0.01243 | -0.078 | -55.797
-9.5 | -0.644 | 0.01172 | -0.08 | -54.901
-9 | -0.591 | 0.01114 | -0.081 | -53.052
-8.5 | -0.543 | 0.00986 | -0.084 | -55.056
-8 | -0.485 | 0.00939 | -0.085 | -51.601
-7.5 | -0.425 | 0.00905 | -0.086 | -46.966
-7 | -0.365 | 0.00868 | -0.087 | -42.039
-6.5 | -0.304 | 0.00834 | -0.088 | -36.405
-6 | -0.242 | 0.00793 | -0.089 | -30.526
-5.5 | -0.18 | 0.00762 | -0.09 | -23.588
-5 | -0.117 | 0.00699 | -0.091 | -16.745
-4.5 | -0.054 | 0.00636 | -0.092 | -8.523
-4 | 0.009 | 0.00629 | -0.093 | 1.422
-3.5 | 0.072 | 0.00628 | -0.094 | 11.494
-3 | 0.136 | 0.00626 | -0.095 | 21.699
-2.5 | 0.199 | 0.00626 | -0.096 | 31.796
-2 | 0.263 | 0.00625 | -0.097 | 41.992
-1.5 | 0.326 | 0.00629 | -0.098 | 51.815
-1 | 0.389 | 0.00635 | -0.099 | 61.332
-0.5 | 0.453 | 0.00641 | -0.1 | 70.578
0 | 0.516 | 0.00648 | -0.101 | 79.539
0.5 | 0.579 | 0.00659 | -0.102 | 87.903
1 | 0.642 | 0.00672 | -0.103 | 95.536
1.5 | 0.705 | 0.00681 | -0.104 | 103.523
2 | 0.765 | 0.00695 | -0.105 | 110.015
2.5 | 0.827 | 0.00711 | -0.106 | 116.312
3 | 0.89 | 0.00731 | -0.106 | 121.659
3.5 | 0.952 | 0.00748 | -0.107 | 127.185
4 | 1.014 | 0.00775 | -0.108 | 130.799
4.5 | 1.075 | 0.00801 | -0.109 | 134.303
5 | 1.136 | 0.00835 | -0.11 | 136.059
5.5 | 1.195 | 0.00843 | -0.111 | 141.729
6 | 1.248 | 0.00896 | -0.111 | 139.342
6.5 | 1.303 | 0.00938 | -0.112 | 138.83
7 | 1.356 | 0.01039 | -0.112 | 130.486
7.5 | 1.407 | 0.0117 | -0.113 | 120.313
8 | 1.457 | 0.01296 | -0.113 | 112.395
8.5 | 1.505 | 0.01448 | -0.114 | 103.888
9 | 1.55 | 0.0157 | -0.115 | 98.706
9.5 | 1.593 | 0.01699 | -0.115 | 93.73
10 | 1.632 | 0.01821 | -0.116 | 89.642
10.5 | 1.666 | 0.02094 | -0.116 | 79.547
11 | 1.698 | 0.02192 | -0.117 | 77.447
11.5 | 1.726 | 0.02304 | -0.117 | 74.891
12 | 1.749 | 0.02421 | -0.118 | 72.269
12.5 | 1.768 | 0.02542 | -0.118 | 69.557
13 | 1.783 | 0.02685 | -0.119 | 66.405
13.5 | 1.792 | 0.02822 | -0.119 | 63.504
14 | 1.797 | 0.02969 | -0.12 | 60.532
14.5 | 1.795 | 0.03164 | -0.12 | 56.736
15 | 1.788 | 0.0336 | -0.12 | 53.206
15.5 | 1.773 | 0.03565 | -0.12 | 49.744
16 | 1.753 | 0.0381 | -0.12 | 46.003
16.5 | 1.728 | 0.04076 | -0.12 | 42.384
17 | 1.698 | 0.04382 | -0.12 | 38.747
17.5 | 1.666 | 0.04648 | -0.12 | 35.833
18 | 1.629 | 0.0501 | -0.12 | 32.506
18.5 | 1.588 | 0.05415 | -0.12 | 29.326
19 | 1.545 | 0.05844 | -0.12 | 26.438

## 60. Re 3M Mach 0.10 (2)
BIGFOIL.COM POLAR EXPORT
NACA63A519
NACA63A519 |  |  |  | Cl Max: | 1.5339 | at alpha= | 20 | deg
XFOIL ncrit=9 |  |  |  | L/D Max: | 134.986 | at alpha= | 5.5 | deg
Re: | 3000000 |  |  | Cd Min: | 0.08835 | at alpha= | 20 | deg
Mach: | 0.1 |  |  | Cl=0 at alpha= | -3.0447 | deg
|  |  |  | @ Cl=0.1, Cd= | 0.0055011
|  |  |  | @ Cl=0.4, Cd= | 0.0057105
|  |  |  | @ Cl=0.6, Cd= | 0.0059768
alpha (deg) | Cl | Cd | Cm | Cl/Cd
-20 | -1.1723 | 0.05892 | -0.0966 | -19.8965
-19.5 | -1.1787 | 0.05315 | -0.0979 | -22.1769
-19 | -1.1744 | 0.04802 | -0.0999 | -24.4565
-18.5 | -1.1558 | 0.04264 | -0.105 | -27.106
-18 | -1.1321 | 0.03791 | -0.1098 | -29.8628
-17.5 | -1.1175 | 0.03355 | -0.1116 | -33.3085
-17 | -1.0824 | 0.03024 | -0.1156 | -35.7937
-16.5 | -1.0593 | 0.02737 | -0.1167 | -38.703
-16 | -1.0364 | 0.02497 | -0.1166 | -41.5058
-15.5 | -1.0088 | 0.02296 | -0.1165 | -43.9373
-15 | -0.9829 | 0.02088 | -0.1161 | -47.0738
-14.5 | -0.9566 | 0.01887 | -0.1156 | -50.6942
-14 | -0.927 | 0.01713 | -0.115 | -54.1156
-13.5 | -0.8969 | 0.01553 | -0.1142 | -57.7527
-13 | -0.8637 | 0.01435 | -0.1129 | -60.1882
-12.5 | -0.8284 | 0.01345 | -0.1111 | -61.5911
-12 | -0.7906 | 0.01273 | -0.1091 | -62.1053
-11.5 | -0.7491 | 0.01216 | -0.1074 | -61.6036
-11 | -0.7112 | 0.01153 | -0.1048 | -61.6826
-10.5 | -0.6731 | 0.01101 | -0.102 | -61.1353
-10 | -0.627 | 0.01055 | -0.1006 | -59.4313
-9.5 | -0.5811 | 0.01004 | -0.0992 | -57.8785
-9 | -0.5342 | 0.00959 | -0.0979 | -55.7039
-8.5 | -0.4863 | 0.00919 | -0.0968 | -52.9162
-8 | -0.4383 | 0.00882 | -0.0955 | -49.6939
-7.5 | -0.3901 | 0.00849 | -0.0943 | -45.9482
-7 | -0.3415 | 0.00817 | -0.0931 | -41.7993
-6.5 | -0.2938 | 0.00789 | -0.0916 | -37.237
-5.5 | -0.2021 | 0.00731 | -0.0878 | -27.6471
-5 | -0.1592 | 0.007 | -0.0852 | -22.7429
-4.5 | -0.1195 | 0.00664 | -0.082 | -17.997
-4 | -0.0781 | 0.00628 | -0.0791 | -12.4363
-3.5 | -0.0407 | 0.00587 | -0.0753 | -6.9336
-3 | 0.004 | 0.00562 | -0.0731 | 0.71174
-2.5 | 0.0533 | 0.00551 | -0.0717 | 9.6733
-1.5 | 0.1578 | 0.00549 | -0.0703 | 28.7432
-1 | 0.212 | 0.00553 | -0.0701 | 38.3363
-0.5 | 0.2683 | 0.00558 | -0.0703 | 48.0824
0 | 0.3272 | 0.00562 | -0.0711 | 58.2206
0.5 | 0.3868 | 0.0057 | -0.0721 | 67.8596
1 | 0.4496 | 0.00575 | -0.0738 | 78.1913
1.5 | 0.5096 | 0.00588 | -0.0749 | 86.6667
2 | 0.5796 | 0.00594 | -0.0783 | 97.5758
2.5 | 0.6461 | 0.00606 | -0.0809 | 106.6172
3 | 0.7064 | 0.00622 | -0.0822 | 113.5691
3.5 | 0.7657 | 0.00635 | -0.0833 | 120.5827
4 | 0.8207 | 0.00653 | -0.0834 | 125.6815
4.5 | 0.8759 | 0.00669 | -0.0836 | 130.9268
5 | 0.9272 | 0.00696 | -0.0831 | 133.2184
5.5 | 0.9773 | 0.00724 | -0.0823 | 134.9862
6 | 1.0236 | 0.00764 | -0.0809 | 133.9791
6.5 | 1.0699 | 0.00803 | -0.0796 | 133.2379
7 | 1.1099 | 0.00863 | -0.0771 | 128.6095
7.5 | 1.1403 | 0.00957 | -0.0732 | 119.1536
8 | 1.1662 | 0.01072 | -0.0687 | 108.7873
8.5 | 1.1922 | 0.01191 | -0.0645 | 100.1008
9 | 1.2116 | 0.01345 | -0.0596 | 90.0818
9.5 | 1.2371 | 0.01483 | -0.0558 | 83.4187
10.5 | 1.2878 | 0.01786 | -0.0491 | 72.1053
11.5 | 1.353 | 0.0214 | -0.0466 | 63.2243
12 | 1.3743 | 0.02351 | -0.0436 | 58.456
12.5 | 1.3941 | 0.02584 | -0.0408 | 53.9512
13 | 1.4132 | 0.02834 | -0.0382 | 49.8659
13.5 | 1.433 | 0.03092 | -0.0359 | 46.3454
14 | 1.4488 | 0.03387 | -0.0336 | 42.7753
14.5 | 1.464 | 0.03704 | -0.0316 | 39.5248
15 | 1.4753 | 0.04061 | -0.0296 | 36.3285
15.5 | 1.4856 | 0.04439 | -0.0279 | 33.467
16 | 1.498 | 0.04813 | -0.0265 | 31.124
16.5 | 1.5045 | 0.05251 | -0.0252 | 28.6517
17 | 1.5125 | 0.0569 | -0.0242 | 26.5817
17.5 | 1.5189 | 0.06156 | -0.0235 | 24.6735
18 | 1.5267 | 0.06618 | -0.023 | 23.0689
18.5 | 1.5278 | 0.07164 | -0.0228 | 21.3261
19 | 1.5289 | 0.07719 | -0.0228 | 19.807
19.5 | 1.5324 | 0.0826 | -0.0231 | 18.5521
20 | 1.5339 | 0.08835 | -0.0236 | 17.3616

## 61. Re 3M Mach 0.25 (1)
BIGFOIL.COM POLAR EXPORT
NACA63A519
NACA63A519 |  |  |  | Cl Max: | 1.749 | at alpha= | 12.5 | deg
JavaFoil+Calcfoil stall+Eppler ext transition |  |  |  | L/D Max: | 137.518 | at alpha= | 5 | deg
Re: | 3000000 |  |  | Cd Min: | 0.00633 | at alpha= | -2.5 | deg
Mach: | 0.25 |  |  | Cl=0 at alpha= | -4.0692 | deg
|  |  |  | @ Cl=0.1, Cd= | 0.0063521
|  |  |  | @ Cl=0.4, Cd= | 0.00644
|  |  |  | @ Cl=0.6, Cd= | 0.0067208
alpha (deg) | Cl | Cd | Cm | Cl/Cd
-19 | -0.609 | 0.16091 | -0.036 | -3.783
-18.5 | -0.653 | 0.14759 | -0.038 | -4.428
-18 | -0.693 | 0.13903 | -0.039 | -4.984
-17.5 | -0.729 | 0.12912 | -0.041 | -5.644
-17 | -0.761 | 0.11844 | -0.043 | -6.424
-16.5 | -0.789 | 0.1087 | -0.046 | -7.254
-16 | -0.815 | 0.09601 | -0.049 | -8.486
-15.5 | -0.842 | 0.07984 | -0.054 | -10.547
-15 | -0.878 | 0.05747 | -0.06 | -15.279
-14.5 | -0.895 | 0.04602 | -0.063 | -19.456
-14 | -0.902 | 0.03813 | -0.066 | -23.655
-13.5 | -0.899 | 0.03256 | -0.068 | -27.614
-13 | -0.889 | 0.02827 | -0.069 | -31.434
-12.5 | -0.871 | 0.02494 | -0.071 | -34.9
-12 | -0.85 | 0.0204 | -0.073 | -41.69
-11.5 | -0.819 | 0.01872 | -0.075 | -43.72
-11 | -0.781 | 0.01725 | -0.076 | -45.26
-10.5 | -0.738 | 0.01587 | -0.077 | -46.484
-10 | -0.691 | 0.01469 | -0.079 | -47.06
-9.5 | -0.652 | 0.01254 | -0.082 | -51.983
-9 | -0.6 | 0.01174 | -0.083 | -51.155
-8.5 | -0.546 | 0.01109 | -0.084 | -49.263
-8 | -0.496 | 0.00981 | -0.087 | -50.54
-7.5 | -0.436 | 0.00937 | -0.088 | -46.465
-7 | -0.374 | 0.00897 | -0.089 | -41.727
-6.5 | -0.312 | 0.00867 | -0.09 | -35.941
-6 | -0.248 | 0.00816 | -0.091 | -30.443
-5.5 | -0.185 | 0.00777 | -0.092 | -23.757
-5 | -0.12 | 0.00717 | -0.093 | -16.769
-4.5 | -0.056 | 0.00664 | -0.094 | -8.384
-4 | 0.009 | 0.00638 | -0.095 | 1.44
-3.5 | 0.074 | 0.00636 | -0.096 | 11.655
-3 | 0.14 | 0.00634 | -0.097 | 21.994
-2.5 | 0.205 | 0.00633 | -0.098 | 32.315
-2 | 0.27 | 0.00633 | -0.099 | 42.623
-1.5 | 0.335 | 0.00638 | -0.1 | 52.529
-1 | 0.4 | 0.00644 | -0.102 | 62.083
-0.5 | 0.465 | 0.00651 | -0.103 | 71.444
0 | 0.53 | 0.00659 | -0.104 | 80.411
0.5 | 0.595 | 0.00671 | -0.105 | 88.701
1 | 0.66 | 0.00685 | -0.106 | 96.393
1.5 | 0.725 | 0.00695 | -0.106 | 104.212
2 | 0.786 | 0.00713 | -0.107 | 110.224
2.5 | 0.85 | 0.0073 | -0.108 | 116.327
3 | 0.914 | 0.00749 | -0.109 | 121.996
3.5 | 0.977 | 0.00772 | -0.11 | 126.553
4 | 1.041 | 0.00799 | -0.111 | 130.33
4.5 | 1.104 | 0.00835 | -0.112 | 132.26
5 | 1.164 | 0.00846 | -0.113 | 137.518
5.5 | 1.219 | 0.00897 | -0.113 | 135.894
6 | 1.277 | 0.00934 | -0.114 | 136.647
6.5 | 1.334 | 0.00981 | -0.115 | 135.994
7 | 1.388 | 0.01134 | -0.115 | 122.396
7.5 | 1.44 | 0.01252 | -0.116 | 115.024
8 | 1.489 | 0.01408 | -0.116 | 105.751
8.5 | 1.535 | 0.01571 | -0.117 | 97.709
9 | 1.579 | 0.01695 | -0.118 | 93.19
9.5 | 1.618 | 0.01837 | -0.118 | 88.111
10 | 1.652 | 0.02152 | -0.118 | 76.755
10.5 | 1.685 | 0.02267 | -0.119 | 74.313
11 | 1.711 | 0.02384 | -0.119 | 71.742
11.5 | 1.73 | 0.02517 | -0.12 | 68.729
12 | 1.743 | 0.02657 | -0.12 | 65.613
12.5 | 1.749 | 0.02812 | -0.121 | 62.203
13 | 1.748 | 0.02997 | -0.121 | 58.32
13.5 | 1.737 | 0.03184 | -0.122 | 54.567
14 | 1.718 | 0.03418 | -0.122 | 50.273
14.5 | 1.691 | 0.03671 | -0.122 | 46.056
15 | 1.658 | 0.03919 | -0.122 | 42.298
15.5 | 1.612 | 0.04201 | -0.122 | 38.376
16 | 1.556 | 0.04529 | -0.122 | 34.359
16.5 | 1.492 | 0.04939 | -0.122 | 30.199
17 | 1.418 | 0.05478 | -0.121 | 25.881
17.5 | 1.339 | 0.0598 | -0.121 | 22.401

## 62. Re 3M Mach 0.25 (2)
BIGFOIL.COM POLAR EXPORT
NACA63A519
NACA63A519 |  |  |  | Cl Max: | 1.4852 | at alpha= | 18 | deg
XFOIL ncrit=9 |  |  |  | L/D Max: | 132.069 | at alpha= | 5.5 | deg
Re: | 3000000 |  |  | Cd Min: | 0.10638 | at alpha= | 20 | deg
Mach: | 0.25 |  |  | Cl=0 at alpha= | -2.9701 | deg
|  |  |  | @ Cl=0.1, Cd= | 0.00562
|  |  |  | @ Cl=0.4, Cd= | 0.0058219
|  |  |  | @ Cl=0.6, Cd= | 0.0061428
alpha (deg) | Cl | Cd | Cm | Cl/Cd
-20 | -1.0255 | 0.08629 | -0.0931 | -11.8843
-19.5 | -1.0579 | 0.07617 | -0.0976 | -13.8887
-18 | -1.052 | 0.05442 | -0.1115 | -19.3311
-17 | -1.0358 | 0.04116 | -0.1214 | -25.1652
-16.5 | -1.0154 | 0.03615 | -0.1255 | -28.0885
-16 | -1.0005 | 0.03242 | -0.1261 | -30.8606
-15.5 | -0.9767 | 0.02966 | -0.1261 | -32.9299
-15 | -0.9597 | 0.02652 | -0.1258 | -36.1878
-14.5 | -0.9299 | 0.02436 | -0.1254 | -38.1732
-14 | -0.9074 | 0.02175 | -0.1247 | -41.7195
-13.5 | -0.8859 | 0.01916 | -0.1238 | -46.237
-13 | -0.8557 | 0.01718 | -0.123 | -49.8079
-12.5 | -0.8231 | 0.01545 | -0.1221 | -53.2751
-12 | -0.789 | 0.0141 | -0.1205 | -55.9574
-11.5 | -0.7518 | 0.01314 | -0.1182 | -57.2146
-11 | -0.7126 | 0.01239 | -0.1156 | -57.5141
-10.5 | -0.6736 | 0.01165 | -0.1127 | -57.8197
-9.5 | -0.5904 | 0.01066 | -0.1069 | -55.3846
-8.5 | -0.4955 | 0.00963 | -0.1031 | -51.4538
-8 | -0.4485 | 0.00914 | -0.1011 | -49.07
-7.5 | -0.3991 | 0.00878 | -0.0994 | -45.4556
-6.5 | -0.3018 | 0.00813 | -0.0958 | -37.1218
-6 | -0.2558 | 0.0078 | -0.0933 | -32.7949
-5.5 | -0.2099 | 0.00753 | -0.0908 | -27.8752
-5 | -0.1656 | 0.00719 | -0.0881 | -23.032
-4.5 | -0.1252 | 0.00682 | -0.0845 | -18.3578
-4 | -0.0846 | 0.00648 | -0.0809 | -13.0556
-3.5 | -0.0455 | 0.00604 | -0.0771 | -7.5331
-3 | -0.003 | 0.00576 | -0.074 | -0.52083
-2.5 | 0.0471 | 0.00563 | -0.0724 | 8.3659
-2 | 0.1001 | 0.00562 | -0.0713 | 17.8114
-1.5 | 0.1537 | 0.00562 | -0.0705 | 27.3488
-1 | 0.2116 | 0.00562 | -0.0706 | 37.6512
-0.5 | 0.2692 | 0.00569 | -0.0707 | 47.3111
0 | 0.33 | 0.00575 | -0.0715 | 57.3913
0.5 | 0.3925 | 0.00581 | -0.0727 | 67.5559
1 | 0.4555 | 0.00591 | -0.074 | 77.0728
1.5 | 0.5208 | 0.006 | -0.0758 | 86.8
2 | 0.5924 | 0.00613 | -0.0791 | 96.6395
2.5 | 0.6578 | 0.00624 | -0.081 | 105.4167
3 | 0.7207 | 0.00637 | -0.0824 | 113.1397
3.5 | 0.7788 | 0.00655 | -0.0827 | 118.9008
4.5 | 0.8924 | 0.00693 | -0.0828 | 128.7734
5 | 0.9437 | 0.00725 | -0.0818 | 130.1655
5.5 | 0.9958 | 0.00754 | -0.0809 | 132.069
6 | 1.043 | 0.00798 | -0.0792 | 130.7018
6.5 | 1.0882 | 0.00849 | -0.0772 | 128.1743
7 | 1.1271 | 0.00921 | -0.0742 | 122.3779
7.5 | 1.1568 | 0.01028 | -0.0698 | 112.5292
8.5 | 1.2064 | 0.01299 | -0.0603 | 92.8714
9 | 1.2235 | 0.01482 | -0.055 | 82.5574
9.5 | 1.246 | 0.01656 | -0.0507 | 75.2415
10 | 1.2677 | 0.01848 | -0.0468 | 68.5985
10.5 | 1.2908 | 0.02047 | -0.0433 | 63.0581
11 | 1.3132 | 0.02268 | -0.0402 | 57.9012
11.5 | 1.3529 | 0.02503 | -0.0405 | 54.0511
12 | 1.3705 | 0.02779 | -0.0373 | 49.3163
12.5 | 1.3863 | 0.03084 | -0.0344 | 44.9514
13 | 1.4042 | 0.03387 | -0.0319 | 41.4585
13.5 | 1.4209 | 0.03712 | -0.0296 | 38.2786
14 | 1.4329 | 0.04085 | -0.0273 | 35.0771
14.5 | 1.4441 | 0.04482 | -0.0254 | 32.22
15 | 1.4482 | 0.04954 | -0.0234 | 29.2329
15.5 | 1.4576 | 0.05391 | -0.022 | 27.0377
16 | 1.4696 | 0.05823 | -0.021 | 25.2378
16.5 | 1.4727 | 0.0635 | -0.02 | 23.1921
17 | 1.479 | 0.06861 | -0.0194 | 21.5566
17.5 | 1.482 | 0.07419 | -0.0191 | 19.9757
18 | 1.4852 | 0.07984 | -0.019 | 18.6022
18.5 | 1.4819 | 0.08637 | -0.0193 | 17.1576
19 | 1.4841 | 0.0924 | -0.0199 | 16.0617
19.5 | 1.4794 | 0.09938 | -0.021 | 14.8863
20 | 1.4757 | 0.10638 | -0.0224 | 13.872

## 63. Re 3M Mach 0.50 (1)
BIGFOIL.COM POLAR EXPORT
NACA63A519
NACA63A519 |  |  |  | Cl Max: | 1.64 | at alpha= | 9 | deg
JavaFoil+Calcfoil stall+Eppler ext transition |  |  |  | L/D Max: | 125.362 | at alpha= | 5.5 | deg
Re: | 3000000 |  |  | Cd Min: | 0.00674 | at alpha= | -3 | deg
Mach: | 0.5 |  |  | Cl=0 at alpha= | -4.0694 | deg
|  |  |  | @ Cl=0.1, Cd= | 0.0067553
|  |  |  | @ Cl=0.4, Cd= | 0.0068649
|  |  |  | @ Cl=0.6, Cd= | 0.0071926
alpha (deg) | Cl | Cd | Cm | Cl/Cd
-20 | -0.92 | 0.17276 | -0.041 | -5.324
-19.5 | -0.893 | 0.16924 | -0.042 | -5.279
-19 | -0.863 | 0.16366 | -0.042 | -5.276
-18.5 | -0.833 | 0.15869 | -0.041 | -5.25
-18 | -0.804 | 0.15251 | -0.041 | -5.273
-17.5 | -0.776 | 0.14678 | -0.042 | -5.286
-17 | -0.749 | 0.1399 | -0.043 | -5.351
-16.5 | -0.718 | 0.13596 | -0.042 | -5.28
-16 | -0.689 | 0.1308 | -0.042 | -5.266
-15.5 | -0.66 | 0.12426 | -0.042 | -5.313
-15 | -0.633 | 0.12421 | -0.043 | -5.092
-14.5 | -0.602 | 0.11776 | -0.041 | -5.112
-14 | -0.573 | 0.1132 | -0.041 | -5.063
-13.5 | -0.545 | 0.10952 | -0.041 | -4.973
-13 | -0.515 | 0.10374 | -0.04 | -4.966
-12.5 | -0.486 | 0.10062 | -0.04 | -4.835
-12 | -0.458 | 0.09689 | -0.041 | -4.726
-11.5 | -0.43 | 0.0827 | -0.043 | -5.198
-11 | -0.403 | 0.07788 | -0.05 | -5.179
-10.5 | -0.515 | 0.07122 | -0.051 | -7.232
-10 | -0.635 | 0.02659 | -0.083 | -23.893
-9.5 | -0.636 | 0.01996 | -0.087 | -31.856
-9 | -0.606 | 0.01785 | -0.089 | -33.937
-8.5 | -0.563 | 0.01616 | -0.09 | -34.852
-8 | -0.513 | 0.01471 | -0.092 | -34.841
-7.5 | -0.457 | 0.01359 | -0.094 | -33.596
-7 | -0.404 | 0.01113 | -0.097 | -36.271
-6.5 | -0.34 | 0.01042 | -0.099 | -32.606
-6 | -0.276 | 0.00936 | -0.102 | -29.471
-5.5 | -0.205 | 0.00878 | -0.103 | -23.393
-5 | -0.134 | 0.00825 | -0.104 | -16.267
-4.5 | -0.062 | 0.00754 | -0.105 | -8.238
-4 | 0.01 | 0.00683 | -0.107 | 1.503
-3.5 | 0.083 | 0.00676 | -0.108 | 12.26
-3 | 0.156 | 0.00674 | -0.109 | 23.129
-2.5 | 0.229 | 0.00674 | -0.11 | 33.94
-2 | 0.302 | 0.00678 | -0.111 | 44.495
-1.5 | 0.374 | 0.00684 | -0.112 | 54.731
-1 | 0.447 | 0.00691 | -0.113 | 64.693
-0.5 | 0.52 | 0.007 | -0.115 | 74.244
0 | 0.593 | 0.00718 | -0.116 | 82.585
0.5 | 0.665 | 0.00731 | -0.117 | 91.002
1 | 0.738 | 0.00752 | -0.118 | 98.083
1.5 | 0.81 | 0.00768 | -0.119 | 105.576
2 | 0.877 | 0.00797 | -0.12 | 109.953
2.5 | 0.941 | 0.00828 | -0.12 | 113.764
3 | 1.009 | 0.00855 | -0.121 | 117.989
3.5 | 1.078 | 0.00894 | -0.122 | 120.557
4 | 1.146 | 0.00932 | -0.123 | 122.981
4.5 | 1.214 | 0.00976 | -0.124 | 124.328
5 | 1.28 | 0.01022 | -0.125 | 125.31
5.5 | 1.345 | 0.01073 | -0.126 | 125.362
6 | 1.408 | 0.01138 | -0.126 | 123.812
6.5 | 1.466 | 0.01368 | -0.127 | 107.177
7 | 1.521 | 0.01557 | -0.128 | 97.669
7.5 | 1.564 | 0.01817 | -0.128 | 86.077
8 | 1.602 | 0.02035 | -0.128 | 78.755
8.5 | 1.63 | 0.02288 | -0.129 | 71.238
9 | 1.64 | 0.02724 | -0.129 | 60.215
9.5 | 1.629 | 0.02956 | -0.13 | 55.097
10 | 1.571 | 0.03245 | -0.13 | 48.406
10.5 | 1.381 | 0.03679 | -0.13 | 37.545
11 | 1.01 | 0.04133 | -0.129 | 24.43
11.5 | 1.023 | 0.0516 | -0.127 | 19.824
12 | 1.036 | 0.05951 | -0.124 | 17.403
12.5 | 0.943 | 0.10333 | -0.067 | 9.13
13 | 0.971 | 0.109 | -0.068 | 8.909
13.5 | 1.002 | 0.11323 | -0.075 | 8.849
14 | 1.028 | 0.11819 | -0.074 | 8.702

## 64. Re 3M Mach 0.50 (2)
BIGFOIL.COM POLAR EXPORT
NACA63A519
NACA63A519 |  |  |  | Cl Max: | 1.3594 | at alpha= | 14.5 | deg
XFOIL ncrit=9 |  |  |  | L/D Max: | 113.442 | at alpha= | 5 | deg
Re: | 3000000 |  |  | Cd Min: | 0.17351 | at alpha= | 19.5 | deg
Mach: | 0.5 |  |  | Cl=0 at alpha= | -2.6203 | deg
|  |  |  | @ Cl=0.1, Cd= | 0.0061648
|  |  |  | @ Cl=0.4, Cd= | 0.0064925
|  |  |  | @ Cl=0.6, Cd= | 0.0068745
alpha (deg) | Cl | Cd | Cm | Cl/Cd
-17.5 | -0.4177 | 0.14096 | -0.0958 | -2.9633
-17 | -0.4426 | 0.12712 | -0.1051 | -3.4817
-16.5 | -0.4765 | 0.11366 | -0.1137 | -4.1923
-16 | -0.5137 | 0.10087 | -0.1219 | -5.0927
-15.5 | -0.537 | 0.09026 | -0.1284 | -5.9495
-15 | -0.5625 | 0.07979 | -0.1347 | -7.0498
-14.5 | -0.5879 | 0.06972 | -0.1405 | -8.4323
-14 | -0.6258 | 0.05909 | -0.1467 | -10.5906
-13.5 | -0.6436 | 0.05088 | -0.1505 | -12.6494
-13 | -0.6637 | 0.04308 | -0.1534 | -15.4062
-12.5 | -0.6769 | 0.03639 | -0.1549 | -18.6013
-12 | -0.6763 | 0.03116 | -0.1549 | -21.7041
-11.5 | -0.6666 | 0.0269 | -0.1539 | -24.7807
-11 | -0.6548 | 0.02302 | -0.1522 | -28.4448
-10.5 | -0.6341 | 0.01982 | -0.1501 | -31.9929
-10 | -0.6087 | 0.01699 | -0.1479 | -35.827
-9.5 | -0.5741 | 0.01469 | -0.1458 | -39.081
-9 | -0.5358 | 0.01295 | -0.1432 | -41.3745
-8.5 | -0.4963 | 0.01185 | -0.1388 | -41.8819
-8 | -0.4555 | 0.01099 | -0.1336 | -41.4468
-7.5 | -0.4167 | 0.01036 | -0.1275 | -40.222
-7 | -0.3778 | 0.00974 | -0.1213 | -38.7885
-6.5 | -0.3318 | 0.00926 | -0.1163 | -35.8315
-6 | -0.2859 | 0.00882 | -0.1113 | -32.415
-5.5 | -0.24 | 0.00844 | -0.1064 | -28.436
-5 | -0.1961 | 0.00809 | -0.1011 | -24.2398
-4.5 | -0.1531 | 0.00768 | -0.0958 | -19.9349
-3.5 | -0.0726 | 0.00692 | -0.0844 | -10.4913
-3 | -0.0322 | 0.00653 | -0.0788 | -4.9311
-2.5 | 0.0102 | 0.00624 | -0.0738 | 1.6346
-2 | 0.0682 | 0.00617 | -0.0717 | 11.0535
-1.5 | 0.1294 | 0.00616 | -0.0706 | 21.0065
-1 | 0.1937 | 0.00622 | -0.0701 | 31.1415
-0.5 | 0.2624 | 0.00629 | -0.0706 | 41.717
0 | 0.3321 | 0.00641 | -0.0714 | 51.8097
0.5 | 0.4062 | 0.0065 | -0.0732 | 62.4923
1 | 0.4819 | 0.00665 | -0.0753 | 72.4662
1.5 | 0.5619 | 0.00678 | -0.0784 | 82.8761
2 | 0.6345 | 0.00696 | -0.0799 | 91.1638
2.5 | 0.7022 | 0.00717 | -0.0802 | 97.9358
3 | 0.7695 | 0.00739 | -0.0805 | 104.1272
3.5 | 0.8318 | 0.00771 | -0.0797 | 107.8859
4 | 0.8926 | 0.00808 | -0.0786 | 110.4703
4.5 | 0.955 | 0.00843 | -0.0777 | 113.2859
5 | 1.0119 | 0.00892 | -0.0758 | 113.4417
5.5 | 1.069 | 0.00946 | -0.0739 | 113.0021
6 | 1.1168 | 0.0103 | -0.0705 | 108.4272
6.5 | 1.1621 | 0.01129 | -0.0668 | 102.9318
7 | 1.1948 | 0.01278 | -0.0616 | 93.4898
7.5 | 1.222 | 0.01463 | -0.056 | 83.527
8 | 1.2284 | 0.01755 | -0.0487 | 69.9943
8.5 | 1.2439 | 0.02043 | -0.0431 | 60.886
9 | 1.2489 | 0.02415 | -0.0373 | 51.7143
9.5 | 1.2677 | 0.02741 | -0.0331 | 46.2495
10 | 1.2772 | 0.03142 | -0.0288 | 40.6493
10.5 | 1.2875 | 0.03559 | -0.025 | 36.1759
11.5 | 1.3118 | 0.04436 | -0.019 | 29.5717
12 | 1.3234 | 0.04912 | -0.0167 | 26.9422
12.5 | 1.3446 | 0.0547 | -0.0167 | 24.5814
13 | 1.3541 | 0.05993 | -0.0147 | 22.5947
13.5 | 1.3551 | 0.06598 | -0.013 | 20.538
14 | 1.3574 | 0.07221 | -0.0118 | 18.798
14.5 | 1.3594 | 0.07867 | -0.0109 | 17.2798
15 | 1.3577 | 0.0857 | -0.0105 | 15.8425
15.5 | 1.3582 | 0.09276 | -0.0106 | 14.6421
16 | 1.3579 | 0.1001 | -0.0112 | 13.5654
16.5 | 1.3455 | 0.10895 | -0.0128 | 12.3497
17 | 1.3327 | 0.1181 | -0.0152 | 11.2845
17.5 | 1.315 | 0.12816 | -0.0187 | 10.2606
18 | 1.296 | 0.13866 | -0.0232 | 9.3466
18.5 | 1.2742 | 0.14993 | -0.0289 | 8.4986
19 | 1.2545 | 0.16137 | -0.0353 | 7.7741
19.5 | 1.2324 | 0.17351 | -0.0427 | 7.1028

## 65. Re 4M Mach 0.00 (1)
BIGFOIL.COM POLAR EXPORT
NACA63A519
NACA63A519 |  |  |  | Cl Max: | 1.811 | at alpha= | 14.5 | deg
JavaFoil+Calcfoil stall+Eppler ext transition |  |  |  | L/D Max: | 146.685 | at alpha= | 6 | deg
Re: | 4000000 |  |  | Cd Min: | 0.00609 | at alpha= | -2.5 | deg
Mach: | 0 |  |  | Cl=0 at alpha= | -4.0714 | deg
|  |  |  | @ Cl=0.1, Cd= | 0.0061156
|  |  |  | @ Cl=0.4, Cd= | 0.0061703
|  |  |  | @ Cl=0.6, Cd= | 0.0064067
alpha (deg) | Cl | Cd | Cm | Cl/Cd
-20 | -0.907 | 0.13713 | -0.041 | -6.616
-19.5 | -0.927 | 0.1211 | -0.043 | -7.654
-19 | -0.942 | 0.10966 | -0.045 | -8.592
-18.5 | -0.958 | 0.09661 | -0.048 | -9.92
-18 | -0.978 | 0.08096 | -0.051 | -12.077
-17.5 | -0.993 | 0.06854 | -0.054 | -14.48
-17 | -1.005 | 0.05736 | -0.056 | -17.513
-16.5 | -1.009 | 0.04977 | -0.058 | -20.277
-16 | -1.01 | 0.04322 | -0.06 | -23.372
-15.5 | -1.006 | 0.03806 | -0.061 | -26.421
-15 | -0.997 | 0.03375 | -0.063 | -29.547
-14.5 | -0.985 | 0.02995 | -0.065 | -32.877
-14 | -0.967 | 0.02688 | -0.066 | -35.967
-13.5 | -0.945 | 0.0241 | -0.067 | -39.223
-13 | -0.924 | 0.01971 | -0.069 | -46.904
-12.5 | -0.893 | 0.0183 | -0.071 | -48.809
-12 | -0.859 | 0.01683 | -0.072 | -51.03
-11.5 | -0.821 | 0.01551 | -0.073 | -52.941
-11 | -0.779 | 0.01441 | -0.075 | -54.043
-10.5 | -0.743 | 0.01226 | -0.077 | -60.627
-10 | -0.695 | 0.01155 | -0.079 | -60.158
-9.5 | -0.644 | 0.01097 | -0.08 | -58.708
-9 | -0.591 | 0.0098 | -0.081 | -60.352
-8.5 | -0.541 | 0.00927 | -0.083 | -58.331
-8 | -0.482 | 0.00894 | -0.084 | -53.942
-7.5 | -0.423 | 0.00863 | -0.085 | -49.072
-7 | -0.363 | 0.00832 | -0.086 | -43.631
-6.5 | -0.302 | 0.00807 | -0.087 | -37.463
-6 | -0.241 | 0.00773 | -0.088 | -31.15
-5.5 | -0.179 | 0.00747 | -0.089 | -23.945
-5 | -0.117 | 0.00708 | -0.09 | -16.472
-4.5 | -0.054 | 0.00666 | -0.091 | -8.097
-4 | 0.009 | 0.00617 | -0.092 | 1.444
-3.5 | 0.072 | 0.00612 | -0.093 | 11.742
-3 | 0.135 | 0.00611 | -0.094 | 22.123
-2.5 | 0.198 | 0.00609 | -0.095 | 32.549
-2 | 0.261 | 0.00609 | -0.096 | 42.889
-1.5 | 0.324 | 0.00612 | -0.097 | 52.949
-1 | 0.387 | 0.00616 | -0.098 | 62.875
-0.5 | 0.45 | 0.00621 | -0.099 | 72.471
0 | 0.513 | 0.00628 | -0.1 | 81.779
0.5 | 0.576 | 0.00638 | -0.101 | 90.362
1 | 0.639 | 0.00645 | -0.102 | 98.994
1.5 | 0.702 | 0.00656 | -0.103 | 106.969
2 | 0.761 | 0.00674 | -0.104 | 112.974
2.5 | 0.823 | 0.00687 | -0.105 | 119.792
3 | 0.885 | 0.00707 | -0.106 | 125.255
3.5 | 0.947 | 0.00729 | -0.107 | 129.877
4 | 1.009 | 0.00749 | -0.108 | 134.599
4.5 | 1.07 | 0.0078 | -0.109 | 137.231
5 | 1.131 | 0.0081 | -0.11 | 139.657
5.5 | 1.191 | 0.00838 | -0.11 | 142.168
6 | 1.248 | 0.00851 | -0.111 | 146.685
6.5 | 1.296 | 0.00986 | -0.111 | 131.409
7 | 1.35 | 0.01079 | -0.112 | 125.078
7.5 | 1.401 | 0.01183 | -0.112 | 118.465
8 | 1.451 | 0.01305 | -0.113 | 111.224
8.5 | 1.499 | 0.01408 | -0.114 | 106.456
9 | 1.546 | 0.01514 | -0.114 | 102.118
9.5 | 1.589 | 0.01629 | -0.115 | 97.522
10 | 1.63 | 0.01719 | -0.115 | 94.831
10.5 | 1.668 | 0.01817 | -0.116 | 91.776
11 | 1.697 | 0.02052 | -0.116 | 82.703
11.5 | 1.726 | 0.02155 | -0.117 | 80.116
12 | 1.751 | 0.02258 | -0.117 | 77.565
12.5 | 1.772 | 0.02372 | -0.118 | 74.7
13 | 1.789 | 0.02492 | -0.118 | 71.772
13.5 | 1.801 | 0.02621 | -0.119 | 68.721
14 | 1.808 | 0.02755 | -0.119 | 65.648
14.5 | 1.811 | 0.02902 | -0.12 | 62.417
15 | 1.809 | 0.03078 | -0.12 | 58.786
15.5 | 1.799 | 0.03278 | -0.12 | 54.86
16 | 1.782 | 0.03494 | -0.12 | 51
16.5 | 1.761 | 0.03707 | -0.12 | 47.503
17 | 1.736 | 0.03973 | -0.12 | 43.706
17.5 | 1.709 | 0.04221 | -0.121 | 40.478
18 | 1.677 | 0.04537 | -0.121 | 36.964
18.5 | 1.643 | 0.0484 | -0.121 | 33.942
19 | 1.605 | 0.05252 | -0.12 | 30.556
19.5 | 1.566 | 0.05631 | -0.12 | 27.808

## 66. Re 4M Mach 0.00 (2)
BIGFOIL.COM POLAR EXPORT
NACA63A519
NACA63A519 |  |  |  | Cl Max: | 1.584 | at alpha= | 20 | deg
XFOIL ncrit=9 |  |  |  | L/D Max: | 141.568 | at alpha= | 5.5 | deg
Re: | 4000000 |  |  | Cd Min: | 0.08015 | at alpha= | 20 | deg
Mach: | 0 |  |  | Cl=0 at alpha= | -3.1174 | deg
|  |  |  | @ Cl=0.1, Cd= | 0.0052649
|  |  |  | @ Cl=0.4, Cd= | 0.0053729
|  |  |  | @ Cl=0.6, Cd= | 0.0056278
alpha (deg) | Cl | Cd | Cm | Cl/Cd
-20 | -1.2657 | 0.04718 | -0.098 | -26.827
-19.5 | -1.2548 | 0.0427 | -0.1002 | -29.3864
-19 | -1.2274 | 0.03852 | -0.1048 | -31.864
-18.5 | -1.205 | 0.03487 | -0.1068 | -34.5569
-18 | -1.1707 | 0.03174 | -0.1105 | -36.8841
-17.5 | -1.142 | 0.02854 | -0.1134 | -40.014
-17 | -1.1252 | 0.02571 | -0.1134 | -43.7651
-16.5 | -1.1058 | 0.0232 | -0.1131 | -47.6638
-16 | -1.0815 | 0.0211 | -0.1128 | -51.2559
-15.5 | -1.0526 | 0.01931 | -0.1125 | -54.5106
-15 | -1.0236 | 0.01759 | -0.112 | -58.1922
-14.5 | -0.9901 | 0.0162 | -0.1116 | -61.1173
-14 | -0.9575 | 0.01489 | -0.1108 | -64.3049
-13.5 | -0.9213 | 0.014 | -0.1097 | -65.8071
-13 | -0.888 | 0.01307 | -0.1076 | -67.9419
-12.5 | -0.8519 | 0.01234 | -0.1054 | -69.0357
-12 | -0.8117 | 0.01174 | -0.1036 | -69.1397
-11.5 | -0.7719 | 0.01124 | -0.1014 | -68.6744
-11 | -0.7322 | 0.0108 | -0.0989 | -67.7963
-10.5 | -0.6854 | 0.01038 | -0.0979 | -66.0308
-9.5 | -0.5902 | 0.00953 | -0.0959 | -61.9307
-9 | -0.5424 | 0.0091 | -0.0948 | -59.6044
-8.5 | -0.4944 | 0.00871 | -0.0938 | -56.7623
-8 | -0.4461 | 0.00835 | -0.0927 | -53.4251
-7.5 | -0.3965 | 0.00807 | -0.0918 | -49.1326
-7 | -0.3473 | 0.00777 | -0.0907 | -44.6976
-6.5 | -0.2986 | 0.00753 | -0.0896 | -39.6547
-6 | -0.2515 | 0.00724 | -0.088 | -34.7376
-5.5 | -0.2042 | 0.00699 | -0.0865 | -29.2132
-5 | -0.1596 | 0.00673 | -0.0843 | -23.7147
-4.5 | -0.1156 | 0.00644 | -0.082 | -17.9503
-4 | -0.0739 | 0.00612 | -0.0793 | -12.0752
-3.5 | -0.0329 | 0.00582 | -0.0763 | -5.6529
-3 | 0.0101 | 0.00549 | -0.0738 | 1.8397
-2.5 | 0.0566 | 0.00529 | -0.072 | 10.6994
-2 | 0.1084 | 0.00526 | -0.0713 | 20.6084
-1.5 | 0.1626 | 0.00521 | -0.0711 | 31.2092
-1 | 0.2172 | 0.00526 | -0.071 | 41.2928
-0.5 | 0.2754 | 0.00527 | -0.0717 | 52.2581
0 | 0.3347 | 0.00533 | -0.0727 | 62.7955
0.5 | 0.3969 | 0.00537 | -0.0744 | 73.9106
1 | 0.4608 | 0.00543 | -0.0765 | 84.8619
1.5 | 0.5264 | 0.00553 | -0.0789 | 95.1899
2 | 0.5954 | 0.00562 | -0.0822 | 105.9431
2.5 | 0.6599 | 0.00573 | -0.0844 | 115.1658
3 | 0.7181 | 0.00588 | -0.0853 | 122.1259
3.5 | 0.7758 | 0.00602 | -0.0861 | 128.8704
4 | 0.8302 | 0.00623 | -0.0862 | 133.2584
4.5 | 0.8849 | 0.00638 | -0.0864 | 138.6991
5 | 0.9332 | 0.00671 | -0.0853 | 139.076
5.5 | 0.9839 | 0.00695 | -0.0847 | 141.5683
6 | 1.0272 | 0.00741 | -0.0828 | 138.6235
6.5 | 1.0685 | 0.00794 | -0.0806 | 134.5718
7 | 1.1062 | 0.00858 | -0.0778 | 128.9277
7.5 | 1.131 | 0.00969 | -0.073 | 116.7183
8 | 1.1598 | 0.01071 | -0.069 | 108.2913
8.5 | 1.1921 | 0.01164 | -0.0659 | 102.4141
9 | 1.2141 | 0.01302 | -0.0613 | 93.2488
9.5 | 1.2457 | 0.01407 | -0.0584 | 88.5359
10 | 1.2702 | 0.01551 | -0.0547 | 81.8956
10.5 | 1.2967 | 0.01692 | -0.0516 | 76.6371
11 | 1.3247 | 0.01835 | -0.0489 | 72.1907
11.5 | 1.3507 | 0.01996 | -0.0462 | 67.6703
12 | 1.3919 | 0.02158 | -0.0467 | 64.4995
12.5 | 1.4105 | 0.02385 | -0.0435 | 59.1405
13 | 1.4336 | 0.02592 | -0.0412 | 55.3086
13.5 | 1.453 | 0.02837 | -0.0387 | 51.2161
14 | 1.4704 | 0.03106 | -0.0364 | 47.3406
14.5 | 1.4889 | 0.03377 | -0.0343 | 44.0894
15 | 1.4986 | 0.03732 | -0.032 | 40.1554
15.5 | 1.5111 | 0.04074 | -0.0302 | 37.0913
16 | 1.5275 | 0.04395 | -0.0289 | 34.7554
16.5 | 1.5365 | 0.04791 | -0.0274 | 32.0705
17 | 1.5466 | 0.05186 | -0.0262 | 29.8226
17.5 | 1.5553 | 0.0561 | -0.0253 | 27.7237
18 | 1.5642 | 0.06039 | -0.0246 | 25.9016
18.5 | 1.5714 | 0.06492 | -0.0241 | 24.2052
19 | 1.5767 | 0.0698 | -0.0239 | 22.5888
19.5 | 1.581 | 0.07486 | -0.0239 | 21.1194
20 | 1.584 | 0.08015 | -0.0241 | 19.7629

## 67. Re 4M Mach 0.10 (1)
BIGFOIL.COM POLAR EXPORT
NACA63A519
NACA63A519 |  |  |  | Cl Max: | 1.801 | at alpha= | 14 | deg
JavaFoil+Calcfoil stall+Eppler ext transition |  |  |  | L/D Max: | 145.983 | at alpha= | 6 | deg
Re: | 4000000 |  |  | Cd Min: | 0.00609 | at alpha= | -2.5 | deg
Mach: | 0.1 |  |  | Cl=0 at alpha= | -4.0714 | deg
|  |  |  | @ Cl=0.1, Cd= | 0.0061156
|  |  |  | @ Cl=0.4, Cd= | 0.0061786
|  |  |  | @ Cl=0.6, Cd= | 0.0064133
alpha (deg) | Cl | Cd | Cm | Cl/Cd
-20 | -0.865 | 0.14346 | -0.04 | -6.033
-19.5 | -0.887 | 0.12843 | -0.042 | -6.905
-19 | -0.903 | 0.11863 | -0.044 | -7.615
-18.5 | -0.921 | 0.10627 | -0.046 | -8.664
-18 | -0.939 | 0.09268 | -0.049 | -10.131
-17.5 | -0.959 | 0.07756 | -0.052 | -12.361
-17 | -0.978 | 0.06282 | -0.055 | -15.567
-16.5 | -0.988 | 0.05334 | -0.058 | -18.52
-16 | -0.993 | 0.04585 | -0.06 | -21.65
-15.5 | -0.992 | 0.04005 | -0.061 | -24.761
-15 | -0.986 | 0.03524 | -0.063 | -27.988
-14.5 | -0.976 | 0.03118 | -0.065 | -31.307
-14 | -0.961 | 0.02772 | -0.066 | -34.676
-13.5 | -0.941 | 0.02483 | -0.068 | -37.911
-13 | -0.922 | 0.02012 | -0.07 | -45.851
-12.5 | -0.892 | 0.0185 | -0.071 | -48.237
-12 | -0.859 | 0.01717 | -0.072 | -49.999
-11.5 | -0.821 | 0.0158 | -0.074 | -51.976
-11 | -0.78 | 0.01464 | -0.075 | -53.286
-10.5 | -0.745 | 0.01247 | -0.077 | -59.722
-10 | -0.696 | 0.0117 | -0.079 | -59.549
-9.5 | -0.646 | 0.01107 | -0.08 | -58.338
-9 | -0.593 | 0.00944 | -0.081 | -62.796
-8.5 | -0.543 | 0.00939 | -0.084 | -57.813
-8 | -0.485 | 0.00896 | -0.085 | -54.087
-7.5 | -0.425 | 0.00868 | -0.086 | -48.991
-7 | -0.365 | 0.00833 | -0.087 | -43.814
-6.5 | -0.304 | 0.00809 | -0.088 | -37.533
-6 | -0.242 | 0.00774 | -0.089 | -31.249
-5.5 | -0.18 | 0.00748 | -0.09 | -24.036
-5 | -0.117 | 0.00714 | -0.091 | -16.402
-4.5 | -0.054 | 0.00666 | -0.092 | -8.132
-4 | 0.009 | 0.0062 | -0.093 | 1.444
-3.5 | 0.072 | 0.00612 | -0.094 | 11.794
-3 | 0.136 | 0.00611 | -0.095 | 22.209
-2.5 | 0.199 | 0.00609 | -0.096 | 32.691
-2 | 0.263 | 0.00612 | -0.097 | 42.889
-1.5 | 0.326 | 0.00613 | -0.098 | 53.175
-1 | 0.389 | 0.00617 | -0.099 | 63.119
-0.5 | 0.453 | 0.00622 | -0.1 | 72.701
0 | 0.516 | 0.00629 | -0.101 | 82.028
0.5 | 0.579 | 0.00639 | -0.102 | 90.579
1 | 0.642 | 0.00646 | -0.103 | 99.365
1.5 | 0.705 | 0.00658 | -0.104 | 107.268
2 | 0.765 | 0.00678 | -0.105 | 112.877
2.5 | 0.827 | 0.00692 | -0.106 | 119.606
3 | 0.89 | 0.00708 | -0.106 | 125.566
3.5 | 0.952 | 0.00732 | -0.107 | 129.985
4 | 1.014 | 0.00758 | -0.108 | 133.722
4.5 | 1.075 | 0.00782 | -0.109 | 137.417
5 | 1.136 | 0.00814 | -0.11 | 139.618
5.5 | 1.197 | 0.00849 | -0.111 | 140.955
6 | 1.253 | 0.00858 | -0.112 | 145.983
6.5 | 1.302 | 0.01001 | -0.112 | 130.011
7 | 1.356 | 0.0109 | -0.112 | 124.358
7.5 | 1.407 | 0.01197 | -0.113 | 117.531
8 | 1.457 | 0.0132 | -0.113 | 110.403
8.5 | 1.505 | 0.01426 | -0.114 | 105.556
9 | 1.551 | 0.01536 | -0.115 | 101.011
9.5 | 1.594 | 0.01654 | -0.115 | 96.368
10 | 1.635 | 0.01744 | -0.116 | 93.745
10.5 | 1.668 | 0.01986 | -0.116 | 83.988
11 | 1.7 | 0.02082 | -0.117 | 81.683
11.5 | 1.728 | 0.0219 | -0.117 | 78.92
12 | 1.752 | 0.02295 | -0.118 | 76.337
12.5 | 1.771 | 0.02414 | -0.118 | 73.367
13 | 1.786 | 0.02544 | -0.119 | 70.193
13.5 | 1.796 | 0.02672 | -0.119 | 67.21
14 | 1.801 | 0.02813 | -0.12 | 64.001
14.5 | 1.8 | 0.02978 | -0.12 | 60.441
15 | 1.794 | 0.03157 | -0.12 | 56.829
15.5 | 1.779 | 0.03367 | -0.121 | 52.841
16 | 1.758 | 0.03593 | -0.121 | 48.946
16.5 | 1.733 | 0.03823 | -0.121 | 45.331
17 | 1.703 | 0.04118 | -0.121 | 41.356
17.5 | 1.671 | 0.04362 | -0.121 | 38.31
18 | 1.634 | 0.04702 | -0.121 | 34.757
18.5 | 1.594 | 0.05079 | -0.121 | 31.382
19 | 1.551 | 0.05473 | -0.121 | 28.338

## 68. Re 4M Mach 0.10 (2)
BIGFOIL.COM POLAR EXPORT
NACA63A519
NACA63A519 |  |  |  | Cl Max: | 1.5735 | at alpha= | 20 | deg
XFOIL ncrit=9 |  |  |  | L/D Max: | 141.071 | at alpha= | 5.5 | deg
Re: | 4000000 |  |  | Cd Min: | 0.08342 | at alpha= | 20 | deg
Mach: | 0.1 |  |  | Cl=0 at alpha= | -3.1061 | deg
|  |  |  | @ Cl=0.1, Cd= | 0.0052844
|  |  |  | @ Cl=0.4, Cd= | 0.0053918
|  |  |  | @ Cl=0.6, Cd= | 0.0056528
alpha (deg) | Cl | Cd | Cm | Cl/Cd
-20 | -1.2499 | 0.05056 | -0.0992 | -24.7211
-18.5 | -1.1987 | 0.03694 | -0.1082 | -32.4499
-18 | -1.167 | 0.0335 | -0.1118 | -34.8358
-17.5 | -1.1367 | 0.03005 | -0.1153 | -37.827
-17 | -1.1171 | 0.02731 | -0.1155 | -40.9044
-16.5 | -1.1002 | 0.02451 | -0.1153 | -44.8878
-16 | -1.0782 | 0.02216 | -0.1148 | -48.6552
-15.5 | -1.0507 | 0.02021 | -0.1145 | -51.9891
-15 | -1.0226 | 0.01835 | -0.1139 | -55.7275
-14.5 | -0.9896 | 0.01685 | -0.1135 | -58.73
-14 | -0.9572 | 0.01539 | -0.1129 | -62.1962
-13.5 | -0.9213 | 0.01435 | -0.1119 | -64.2021
-13 | -0.8874 | 0.01336 | -0.11 | -66.4222
-12.5 | -0.8526 | 0.01255 | -0.1077 | -67.9363
-12 | -0.813 | 0.01191 | -0.1057 | -68.262
-11.5 | -0.7725 | 0.01137 | -0.1035 | -67.942
-11 | -0.7336 | 0.01092 | -0.1008 | -67.1795
-10 | -0.6415 | 0.01 | -0.0981 | -64.15
-9 | -0.5447 | 0.00918 | -0.096 | -59.3355
-8.5 | -0.496 | 0.0088 | -0.0949 | -56.3636
-8 | -0.4483 | 0.0084 | -0.0936 | -53.369
-7.5 | -0.3985 | 0.00812 | -0.0926 | -49.0764
-7 | -0.3492 | 0.00781 | -0.0915 | -44.7119
-6.5 | -0.3004 | 0.00756 | -0.0902 | -39.7354
-6 | -0.2529 | 0.00729 | -0.0887 | -34.6914
-5.5 | -0.2057 | 0.00702 | -0.087 | -29.302
-5 | -0.1607 | 0.00676 | -0.0848 | -23.7722
-4.5 | -0.117 | 0.00646 | -0.0824 | -18.1115
-4 | -0.075 | 0.00614 | -0.0796 | -12.215
-3.5 | -0.0338 | 0.00585 | -0.0766 | -5.7778
-3 | 0.0091 | 0.00552 | -0.074 | 1.6486
-2.5 | 0.0559 | 0.00531 | -0.0722 | 10.5273
-2 | 0.1076 | 0.00528 | -0.0714 | 20.3788
-1.5 | 0.1624 | 0.00523 | -0.0713 | 31.0516
-1 | 0.2173 | 0.00527 | -0.0712 | 41.2334
-0.5 | 0.2758 | 0.00529 | -0.0719 | 52.1361
0.5 | 0.3981 | 0.00539 | -0.0745 | 73.859
1 | 0.4627 | 0.00545 | -0.0767 | 84.8991
1.5 | 0.5286 | 0.00556 | -0.0791 | 95.0719
2 | 0.5982 | 0.00565 | -0.0824 | 105.8761
2.5 | 0.6626 | 0.00575 | -0.0846 | 115.2348
3 | 0.7208 | 0.00591 | -0.0853 | 121.9628
3.5 | 0.7788 | 0.00605 | -0.0861 | 128.7273
4 | 0.8334 | 0.00626 | -0.0862 | 133.131
4.5 | 0.888 | 0.00641 | -0.0862 | 138.5335
5 | 0.9368 | 0.00674 | -0.0852 | 138.9911
5.5 | 0.9875 | 0.007 | -0.0845 | 141.0714
6 | 1.0309 | 0.00746 | -0.0825 | 138.1903
6.5 | 1.0722 | 0.008 | -0.0802 | 134.025
7 | 1.1097 | 0.00867 | -0.0773 | 127.9931
7.5 | 1.1343 | 0.0098 | -0.0724 | 115.7449
8 | 1.1627 | 0.01086 | -0.0684 | 107.0626
8.5 | 1.1947 | 0.01181 | -0.0651 | 101.16
9 | 1.216 | 0.01326 | -0.0604 | 91.7044
9.5 | 1.2471 | 0.01437 | -0.0574 | 86.785
10 | 1.2711 | 0.01587 | -0.0536 | 80.0945
10.5 | 1.2971 | 0.01736 | -0.0504 | 74.7177
11 | 1.3247 | 0.01886 | -0.0476 | 70.2386
11.5 | 1.3507 | 0.02054 | -0.045 | 65.7595
12.5 | 1.4096 | 0.02465 | -0.0422 | 57.1846
13 | 1.433 | 0.02679 | -0.0399 | 53.4901
13.5 | 1.4514 | 0.0294 | -0.0373 | 49.3673
14 | 1.4671 | 0.0323 | -0.0349 | 45.4211
14.5 | 1.4851 | 0.03517 | -0.0329 | 42.2263
15 | 1.4952 | 0.03876 | -0.0307 | 38.5759
15.5 | 1.5076 | 0.04227 | -0.0289 | 35.666
16 | 1.5244 | 0.04554 | -0.0276 | 33.4739
16.5 | 1.5313 | 0.04981 | -0.0261 | 30.7428
17 | 1.5403 | 0.054 | -0.025 | 28.5241
17.5 | 1.5475 | 0.0585 | -0.0241 | 26.453
18 | 1.5554 | 0.06298 | -0.0235 | 24.6967
18.5 | 1.5635 | 0.06757 | -0.0231 | 23.139
19 | 1.5678 | 0.07266 | -0.023 | 21.5772
19.5 | 1.5709 | 0.07796 | -0.023 | 20.1501
20 | 1.5735 | 0.08342 | -0.0233 | 18.8624

## 69. Re 4M Mach 0.25 (1)
BIGFOIL.COM POLAR EXPORT
NACA63A519
NACA63A519 |  |  |  | Cl Max: | 1.752 | at alpha= | 12.5 | deg
JavaFoil+Calcfoil stall+Eppler ext transition |  |  |  | L/D Max: | 139.743 | at alpha= | 5.5 | deg
Re: | 4000000 |  |  | Cd Min: | 0.0062 | at alpha= | -3 | deg
Mach: | 0.25 |  |  | Cl=0 at alpha= | -4.0692 | deg
|  |  |  | @ Cl=0.1, Cd= | 0.0062061
|  |  |  | @ Cl=0.4, Cd= | 0.00627
|  |  |  | @ Cl=0.6, Cd= | 0.0065054
alpha (deg) | Cl | Cd | Cm | Cl/Cd
-19 | -0.61 | 0.15683 | -0.036 | -3.888
-18.5 | -0.655 | 0.14325 | -0.039 | -4.571
-18 | -0.695 | 0.13483 | -0.04 | -5.151
-17.5 | -0.731 | 0.12467 | -0.042 | -5.862
-17 | -0.764 | 0.11364 | -0.045 | -6.724
-16.5 | -0.793 | 0.10272 | -0.047 | -7.723
-16 | -0.823 | 0.08792 | -0.051 | -9.362
-15.5 | -0.859 | 0.06745 | -0.057 | -12.73
-15 | -0.888 | 0.05113 | -0.061 | -17.367
-14.5 | -0.902 | 0.04192 | -0.064 | -21.519
-14 | -0.907 | 0.03515 | -0.066 | -25.81
-13.5 | -0.903 | 0.03025 | -0.068 | -29.865
-13 | -0.892 | 0.0264 | -0.07 | -33.793
-12.5 | -0.874 | 0.02338 | -0.072 | -37.365
-12 | -0.853 | 0.01912 | -0.074 | -44.608
-11.5 | -0.821 | 0.01752 | -0.075 | -46.887
-11 | -0.784 | 0.01613 | -0.076 | -48.583
-10.5 | -0.74 | 0.01486 | -0.078 | -49.822
-10 | -0.694 | 0.01379 | -0.079 | -50.313
-9.5 | -0.654 | 0.01183 | -0.082 | -55.324
-9 | -0.603 | 0.01111 | -0.083 | -54.255
-8.5 | -0.548 | 0.00943 | -0.085 | -58.098
-8 | -0.496 | 0.00938 | -0.087 | -52.908
-7.5 | -0.436 | 0.00891 | -0.088 | -48.885
-7 | -0.374 | 0.00858 | -0.089 | -43.594
-6.5 | -0.312 | 0.00835 | -0.09 | -37.33
-6 | -0.248 | 0.00798 | -0.091 | -31.134
-5.5 | -0.185 | 0.00764 | -0.092 | -24.17
-5 | -0.12 | 0.00728 | -0.093 | -16.527
-4.5 | -0.056 | 0.00682 | -0.094 | -8.163
-4 | 0.009 | 0.00626 | -0.095 | 1.469
-3.5 | 0.074 | 0.00621 | -0.096 | 11.952
-3 | 0.14 | 0.0062 | -0.097 | 22.518
-2.5 | 0.205 | 0.0062 | -0.098 | 33.007
-2 | 0.27 | 0.0062 | -0.099 | 43.508
-1.5 | 0.335 | 0.00624 | -0.1 | 53.704
-1 | 0.4 | 0.00627 | -0.102 | 63.741
-0.5 | 0.465 | 0.00634 | -0.103 | 73.363
0 | 0.53 | 0.00641 | -0.104 | 82.712
0.5 | 0.595 | 0.0065 | -0.105 | 91.538
1 | 0.66 | 0.00657 | -0.106 | 100.421
1.5 | 0.725 | 0.00674 | -0.106 | 107.547
2 | 0.786 | 0.00693 | -0.107 | 113.44
2.5 | 0.85 | 0.00709 | -0.108 | 119.872
3 | 0.914 | 0.00728 | -0.109 | 125.426
3.5 | 0.977 | 0.00757 | -0.11 | 129.204
4 | 1.041 | 0.0078 | -0.111 | 133.449
4.5 | 1.104 | 0.00814 | -0.112 | 135.6
5 | 1.167 | 0.00848 | -0.113 | 137.652
5.5 | 1.222 | 0.00874 | -0.113 | 139.743
6 | 1.278 | 0.00916 | -0.114 | 139.578
6.5 | 1.333 | 0.01058 | -0.114 | 126.022
7 | 1.388 | 0.01158 | -0.115 | 119.832
7.5 | 1.44 | 0.01282 | -0.116 | 112.339
8 | 1.49 | 0.01417 | -0.116 | 105.145
8.5 | 1.537 | 0.01533 | -0.117 | 100.26
9 | 1.581 | 0.01655 | -0.118 | 95.519
9.5 | 1.621 | 0.01775 | -0.118 | 91.316
10 | 1.654 | 0.02045 | -0.118 | 80.87
10.5 | 1.687 | 0.02154 | -0.119 | 78.356
11 | 1.713 | 0.02264 | -0.12 | 75.668
11.5 | 1.733 | 0.02388 | -0.12 | 72.568
12 | 1.746 | 0.02522 | -0.121 | 69.239
12.5 | 1.752 | 0.02666 | -0.121 | 65.738
13 | 1.751 | 0.02837 | -0.122 | 61.725
13.5 | 1.743 | 0.03003 | -0.122 | 58.025
14 | 1.724 | 0.03212 | -0.122 | 53.678
14.5 | 1.697 | 0.03454 | -0.122 | 49.127
15 | 1.663 | 0.03686 | -0.122 | 45.106
15.5 | 1.617 | 0.03977 | -0.123 | 40.667
16 | 1.561 | 0.04278 | -0.123 | 36.5
16.5 | 1.496 | 0.04628 | -0.122 | 32.334
17 | 1.423 | 0.05139 | -0.122 | 27.693
17.5 | 1.345 | 0.05592 | -0.122 | 24.051

## 70. Re 4M Mach 0.25 (2)
BIGFOIL.COM POLAR EXPORT
NACA63A519
NACA63A519 |  |  |  | Cl Max: | 1.5221 | at alpha= | 18 | deg
XFOIL ncrit=9 |  |  |  | L/D Max: | 137.738 | at alpha= | 5 | deg
Re: | 4000000 |  |  | Cd Min: | 0.10204 | at alpha= | 20 | deg
Mach: | 0.25 |  |  | Cl=0 at alpha= | -3.0387 | deg
|  |  |  | @ Cl=0.1, Cd= | 0.0053828
|  |  |  | @ Cl=0.4, Cd= | 0.0055145
|  |  |  | @ Cl=0.6, Cd= | 0.005771
alpha (deg) | Cl | Cd | Cm | Cl/Cd
-20 | -1.109 | 0.07596 | -0.0989 | -14.5998
-18.5 | -1.1353 | 0.0514 | -0.1139 | -22.0875
-17.5 | -1.1012 | 0.04001 | -0.1231 | -27.5231
-17 | -1.0778 | 0.03606 | -0.1253 | -29.8891
-16.5 | -1.0678 | 0.03209 | -0.1256 | -33.2752
-16 | -1.0474 | 0.02912 | -0.1254 | -35.9684
-15.5 | -1.0277 | 0.02619 | -0.125 | -39.2402
-15 | -1.008 | 0.02335 | -0.1244 | -43.1692
-14.5 | -0.9796 | 0.02116 | -0.1237 | -46.2949
-14 | -0.9517 | 0.01899 | -0.1229 | -50.1159
-13.5 | -0.9174 | 0.01726 | -0.1222 | -53.1518
-13 | -0.8796 | 0.0158 | -0.1215 | -55.6709
-12.5 | -0.8487 | 0.01418 | -0.1199 | -59.8519
-12 | -0.8157 | 0.01301 | -0.1174 | -62.6979
-11.5 | -0.7777 | 0.01221 | -0.1147 | -63.6937
-11 | -0.7364 | 0.01158 | -0.1121 | -63.5924
-10.5 | -0.6935 | 0.01107 | -0.1095 | -62.6468
-10 | -0.6524 | 0.01061 | -0.1063 | -61.4892
-9.5 | -0.6055 | 0.01007 | -0.1044 | -60.1291
-9 | -0.5556 | 0.00964 | -0.1028 | -57.6349
-8.5 | -0.5062 | 0.00921 | -0.1012 | -54.962
-8 | -0.4587 | 0.00872 | -0.0992 | -52.6032
-7.5 | -0.4084 | 0.00839 | -0.0977 | -48.677
-7 | -0.3584 | 0.00808 | -0.0961 | -44.3564
-6.5 | -0.3093 | 0.00775 | -0.0943 | -39.9097
-6 | -0.2611 | 0.00747 | -0.0923 | -34.9531
-5.5 | -0.2129 | 0.00722 | -0.0902 | -29.4875
-5 | -0.1668 | 0.00693 | -0.0878 | -24.0693
-4.5 | -0.123 | 0.00665 | -0.0849 | -18.4962
-4 | -0.0806 | 0.00631 | -0.0817 | -12.7734
-3.5 | -0.0381 | 0.00599 | -0.0785 | -6.3606
-3 | 0.0032 | 0.00568 | -0.0751 | 0.56338
-2.5 | 0.0512 | 0.00542 | -0.0731 | 9.4465
-2 | 0.1037 | 0.00538 | -0.072 | 19.2751
-1.5 | 0.16 | 0.00533 | -0.0718 | 30.0188
-1 | 0.2182 | 0.00535 | -0.072 | 40.785
0 | 0.3408 | 0.00544 | -0.0738 | 62.6471
0.5 | 0.4044 | 0.00552 | -0.0752 | 73.2609
1 | 0.472 | 0.00557 | -0.0776 | 84.7397
2 | 0.6121 | 0.00579 | -0.0834 | 105.7168
2.5 | 0.6764 | 0.00589 | -0.085 | 114.8387
3 | 0.7365 | 0.00604 | -0.0857 | 121.9371
3.5 | 0.7941 | 0.00621 | -0.0859 | 127.8744
4 | 0.849 | 0.00644 | -0.0856 | 131.8323
4.5 | 0.906 | 0.0066 | -0.0856 | 137.2727
5 | 0.9559 | 0.00694 | -0.0843 | 137.7378
6 | 1.051 | 0.00777 | -0.0809 | 135.2638
6.5 | 1.0925 | 0.00838 | -0.0782 | 130.3699
7 | 1.1284 | 0.00918 | -0.0746 | 122.9194
7.5 | 1.1506 | 0.01049 | -0.0691 | 109.6854
8 | 1.1767 | 0.01176 | -0.0644 | 100.0595
8.5 | 1.2063 | 0.01297 | -0.0605 | 93.0069
9 | 1.227 | 0.01464 | -0.0556 | 83.8115
10 | 1.2771 | 0.01797 | -0.048 | 71.0684
10.5 | 1.3024 | 0.0198 | -0.0446 | 65.7778
11 | 1.3286 | 0.02174 | -0.0417 | 61.1132
11.5 | 1.3523 | 0.02395 | -0.0388 | 56.4635
12 | 1.3654 | 0.02617 | -0.0337 | 52.1742
12.5 | 1.4065 | 0.02927 | -0.0359 | 48.0526
13 | 1.4256 | 0.03213 | -0.0333 | 44.3697
13.5 | 1.4405 | 0.03544 | -0.0307 | 40.6462
14 | 1.4511 | 0.03924 | -0.0283 | 36.9801
14.5 | 1.4641 | 0.04296 | -0.0262 | 34.0805
15 | 1.4732 | 0.04718 | -0.0243 | 31.2251
15.5 | 1.4831 | 0.05145 | -0.0228 | 28.826
16 | 1.4973 | 0.05547 | -0.0216 | 26.993
16.5 | 1.5044 | 0.06028 | -0.0205 | 24.9569
17 | 1.5086 | 0.06545 | -0.0197 | 23.0497
17.5 | 1.5155 | 0.07053 | -0.0191 | 21.4873
18 | 1.5221 | 0.07572 | -0.0189 | 20.1017
18.5 | 1.5217 | 0.08177 | -0.019 | 18.6095
19 | 1.521 | 0.08804 | -0.0194 | 17.2762
19.5 | 1.5133 | 0.09522 | -0.0202 | 15.8927
20 | 1.5099 | 0.10204 | -0.0214 | 14.7971

## 71. Re 4M Mach 0.50 (1)
BIGFOIL.COM POLAR EXPORT
NACA63A519
NACA63A519 |  |  |  | Cl Max: | 1.643 | at alpha= | 9 | deg
JavaFoil+Calcfoil stall+Eppler ext transition |  |  |  | L/D Max: | 128.753 | at alpha= | 5 | deg
Re: | 4000000 |  |  | Cd Min: | 0.00656 | at alpha= | -3 | deg
Mach: | 0.5 |  |  | Cl=0 at alpha= | -4.0694 | deg
|  |  |  | @ Cl=0.1, Cd= | 0.006583
|  |  |  | @ Cl=0.4, Cd= | 0.0066843
|  |  |  | @ Cl=0.6, Cd= | 0.0069407
alpha (deg) | Cl | Cd | Cm | Cl/Cd
-20 | -0.92 | 0.16536 | -0.041 | -5.564
-19.5 | -0.895 | 0.16492 | -0.043 | -5.427
-19 | -0.865 | 0.15393 | -0.043 | -5.619
-18.5 | -0.834 | 0.15023 | -0.041 | -5.548
-18 | -0.805 | 0.14714 | -0.042 | -5.469
-17.5 | -0.776 | 0.14215 | -0.042 | -5.459
-17 | -0.75 | 0.13609 | -0.044 | -5.509
-16.5 | -0.719 | 0.12899 | -0.043 | -5.575
-16 | -0.689 | 0.1259 | -0.042 | -5.473
-15.5 | -0.661 | 0.12167 | -0.042 | -5.429
-15 | -0.633 | 0.11974 | -0.044 | -5.285
-14.5 | -0.603 | 0.11265 | -0.042 | -5.349
-14 | -0.573 | 0.10826 | -0.042 | -5.297
-13.5 | -0.545 | 0.1046 | -0.042 | -5.21
-13 | -0.516 | 0.10134 | -0.042 | -5.094
-12.5 | -0.487 | 0.09046 | -0.042 | -5.384
-12 | -0.458 | 0.09427 | -0.042 | -4.863
-11.5 | -0.432 | 0.07966 | -0.048 | -5.421
-11 | -0.404 | 0.0759 | -0.051 | -5.324
-10.5 | -0.517 | 0.06901 | -0.054 | -7.488
-10 | -0.638 | 0.02489 | -0.084 | -25.634
-9.5 | -0.638 | 0.01883 | -0.087 | -33.861
-9 | -0.607 | 0.01683 | -0.089 | -36.085
-8.5 | -0.565 | 0.01523 | -0.091 | -37.075
-8 | -0.514 | 0.01389 | -0.092 | -37.015
-7.5 | -0.458 | 0.01283 | -0.094 | -35.678
-7 | -0.405 | 0.01057 | -0.098 | -38.349
-6.5 | -0.341 | 0.00905 | -0.099 | -37.661
-6 | -0.276 | 0.00899 | -0.102 | -30.677
-5.5 | -0.205 | 0.0086 | -0.103 | -23.889
-5 | -0.134 | 0.0081 | -0.104 | -16.553
-4.5 | -0.062 | 0.00764 | -0.105 | -8.134
-4 | 0.01 | 0.00712 | -0.107 | 1.441
-3.5 | 0.083 | 0.00659 | -0.108 | 12.563
-3 | 0.156 | 0.00656 | -0.109 | 23.775
-2.5 | 0.229 | 0.00658 | -0.11 | 34.793
-2 | 0.302 | 0.00663 | -0.111 | 45.521
-1.5 | 0.374 | 0.00667 | -0.112 | 56.099
-1 | 0.447 | 0.00671 | -0.113 | 66.635
-0.5 | 0.52 | 0.00678 | -0.115 | 76.692
0 | 0.593 | 0.00693 | -0.116 | 85.51
0.5 | 0.665 | 0.00704 | -0.117 | 94.521
1 | 0.738 | 0.0072 | -0.118 | 102.536
1.5 | 0.81 | 0.00745 | -0.119 | 108.761
2 | 0.877 | 0.00772 | -0.12 | 113.621
2.5 | 0.948 | 0.00804 | -0.121 | 117.88
3 | 1.011 | 0.00838 | -0.121 | 120.598
3.5 | 1.079 | 0.00871 | -0.122 | 123.81
4 | 1.147 | 0.00909 | -0.123 | 126.23
4.5 | 1.215 | 0.00947 | -0.124 | 128.241
5 | 1.281 | 0.00995 | -0.125 | 128.753
5.5 | 1.346 | 0.01049 | -0.126 | 128.272
6 | 1.407 | 0.01241 | -0.126 | 113.367
6.5 | 1.466 | 0.01392 | -0.127 | 105.326
7 | 1.521 | 0.01587 | -0.128 | 95.822
7.5 | 1.565 | 0.01793 | -0.128 | 87.291
8 | 1.604 | 0.01993 | -0.129 | 80.475
8.5 | 1.632 | 0.02191 | -0.129 | 74.47
9 | 1.643 | 0.02593 | -0.13 | 63.362
9.5 | 1.632 | 0.02807 | -0.13 | 58.13
10 | 1.576 | 0.03071 | -0.13 | 51.318
10.5 | 1.386 | 0.03476 | -0.13 | 39.867
11 | 1.013 | 0.03909 | -0.13 | 25.914
11.5 | 1.03 | 0.04776 | -0.128 | 21.563
12 | 1.053 | 0.0522 | -0.127 | 20.169
12.5 | 0.951 | 0.09937 | -0.079 | 9.571
13 | 0.971 | 0.10352 | -0.069 | 9.384
13.5 | 1.063 | 0.08769 | -0.111 | 12.121
14 | 1.029 | 0.11267 | -0.075 | 9.131

## 72. Re 4M Mach 0.50 (2)
BIGFOIL.COM POLAR EXPORT
NACA63A519
NACA63A519 |  |  |  | Cl Max: | 1.1939 | at alpha= | 14 | deg
XFOIL ncrit=9 |  |  |  | L/D Max: | 954.747 | at alpha= | 4.5 | deg
Re: | 4000000 |  |  | Cd Min: | 0.15027 | at alpha= | -20 | deg
Mach: | 0.5 |  |  | Cl=0 at alpha= | -2.851 | deg
|  |  |  | @ Cl=0.1, Cd= | 0.00086194
|  |  |  | @ Cl=0.4, Cd= | 0.00085
|  |  |  | @ Cl=0.6, Cd= | 0.00086612
alpha (deg) | Cl | Cd | Cm | Cl/Cd
-20 | -0.2894 | 0.15027 | -0.0732 | -1.9259
-19.5 | -0.3029 | 0.14213 | -0.0793 | -2.1311
-19 | -0.3241 | 0.13372 | -0.086 | -2.4237
-18.5 | -0.3332 | 0.12726 | -0.0915 | -2.6183
-18 | -0.3478 | 0.12102 | -0.0972 | -2.8739
-17.5 | -0.3812 | 0.11385 | -0.104 | -3.3483
-16.5 | -0.4455 | 0.09393 | -0.1178 | -4.7429
-16 | -0.4871 | 0.08245 | -0.1247 | -5.9078
-15.5 | -0.5152 | 0.07215 | -0.1299 | -7.1407
-15 | -0.5527 | 0.0607 | -0.1353 | -9.1054
-14.5 | -0.5797 | 0.05043 | -0.1394 | -11.4951
-14 | -0.6138 | 0.03994 | -0.143 | -15.3681
-13.5 | -0.6287 | 0.03176 | -0.145 | -19.7953
-13 | -0.6425 | 0.02445 | -0.1463 | -26.2781
-12.5 | -0.649 | 0.01845 | -0.1466 | -35.1762
-12 | -0.6533 | 0.01348 | -0.1462 | -48.4644
-11.5 | -0.6467 | 0.00994 | -0.145 | -65.0604
-11 | -0.637 | 0.00712 | -0.1437 | -89.4663
-10.5 | -0.6187 | 0.00515 | -0.1422 | -120.1359
-9.5 | -0.5659 | 0.00286 | -0.1392 | -197.8671
-9 | -0.5321 | 0.0024 | -0.1372 | -221.7083
-8.5 | -0.4922 | 0.00217 | -0.1334 | -226.8203
-8 | -0.4504 | 0.00198 | -0.1289 | -227.4747
-7.5 | -0.4115 | 0.00184 | -0.1232 | -223.6413
-7 | -0.3679 | 0.00168 | -0.1185 | -218.9881
-6.5 | -0.3216 | 0.00157 | -0.114 | -204.8408
-6 | -0.275 | 0.00147 | -0.1096 | -187.0748
-5.5 | -0.2276 | 0.00139 | -0.1053 | -163.741
-4.5 | -0.139 | 0.00123 | -0.0957 | -113.0081
-4 | -0.0966 | 0.00115 | -0.0906 | -84
-3.5 | -0.0556 | 0.00107 | -0.0854 | -51.9626
-3 | -0.0135 | 0.00099 | -0.0804 | -13.6364
-2 | 0.0771 | 0.00087 | -0.0719 | 88.6207
-1.5 | 0.1339 | 0.00085 | -0.07 | 157.5294
-1 | 0.1974 | 0.00084 | -0.0695 | 235
-0.5 | 0.2623 | 0.00084 | -0.0694 | 312.2619
0 | 0.3304 | 0.00085 | -0.07 | 388.7059
0.5 | 0.4029 | 0.00085 | -0.0716 | 474
1 | 0.4757 | 0.00085 | -0.0733 | 559.6471
1.5 | 0.5529 | 0.00086 | -0.0759 | 642.907
2 | 0.6299 | 0.00087 | -0.0785 | 724.023
2.5 | 0.6998 | 0.00088 | -0.0795 | 795.2273
3 | 0.7653 | 0.0009 | -0.0797 | 850.3333
3.5 | 0.8269 | 0.00092 | -0.079 | 898.8043
4.5 | 0.9452 | 0.00099 | -0.0765 | 954.7475
5 | 0.9958 | 0.00107 | -0.0738 | 930.6542
5.5 | 1.0477 | 0.00115 | -0.0713 | 911.0435
6 | 1.0865 | 0.00133 | -0.067 | 816.9173
7 | 1.1324 | 0.00221 | -0.0548 | 512.3982
7.5 | 1.1462 | 0.00312 | -0.0483 | 367.3718
9 | 1.1586 | 0.00988 | -0.0301 | 117.2672
9.5 | 1.1726 | 0.0129 | -0.0258 | 90.8992
10 | 1.1776 | 0.01698 | -0.0215 | 69.3522
10.5 | 1.1807 | 0.02173 | -0.0175 | 54.335
11 | 1.189 | 0.02656 | -0.0141 | 44.7666
11.5 | 1.1886 | 0.03255 | -0.0108 | 36.5161
12 | 1.1916 | 0.03851 | -0.0079 | 30.9426
13.5 | 1.1935 | 0.05822 | -0.0016 | 20.4998
14 | 1.1939 | 0.06591 | -0.0021 | 18.1141
15 | 1.1798 | 0.0808 | -0.0012 | 14.6015
15.5 | 1.1753 | 0.08751 | -0.0012 | 13.4305
16 | 1.1707 | 0.09393 | -0.0016 | 12.4635
16.5 | 1.157 | 0.10082 | -0.0028 | 11.4759
17 | 1.1379 | 0.10695 | -0.0043 | 10.6396
17.5 | 1.1092 | 0.11211 | -0.0062 | 9.8939
18 | 1.0852 | 0.11842 | -0.0093 | 9.164
18.5 | 1.0593 | 0.12535 | -0.0132 | 8.4507
19 | 1.0341 | 0.13256 | -0.0177 | 7.801

## 73. Re 5M Mach 0.00 (1)
BIGFOIL.COM POLAR EXPORT
NACA63A519
NACA63A519 |  |  |  | Cl Max: | 1.814 | at alpha= | 14.5 | deg
JavaFoil+Calcfoil stall+Eppler ext transition |  |  |  | L/D Max: | 143.332 | at alpha= | 5.5 | deg
Re: | 5000000 |  |  | Cd Min: | 0.006 | at alpha= | -3 | deg
Mach: | 0 |  |  | Cl=0 at alpha= | -4.0714 | deg
|  |  |  | @ Cl=0.1, Cd= | 0.0060222
|  |  |  | @ Cl=0.4, Cd= | 0.0060603
|  |  |  | @ Cl=0.6, Cd= | 0.0062681
alpha (deg) | Cl | Cd | Cm | Cl/Cd
-20 | -0.912 | 0.13074 | -0.042 | -6.974
-19.5 | -0.932 | 0.11552 | -0.044 | -8.065
-19 | -0.95 | 0.10158 | -0.047 | -9.353
-18.5 | -0.97 | 0.08688 | -0.05 | -11.159
-18 | -0.987 | 0.07325 | -0.052 | -13.479
-17.5 | -1.003 | 0.06083 | -0.055 | -16.493
-17 | -1.01 | 0.05317 | -0.057 | -19.003
-16.5 | -1.014 | 0.0464 | -0.058 | -21.862
-16 | -1.015 | 0.04063 | -0.06 | -24.973
-15.5 | -1.01 | 0.03599 | -0.062 | -28.058
-15 | -1.001 | 0.03188 | -0.063 | -31.399
-14.5 | -0.988 | 0.02835 | -0.065 | -34.844
-14 | -0.97 | 0.02551 | -0.066 | -38.012
-13.5 | -0.948 | 0.0229 | -0.068 | -41.402
-13 | -0.927 | 0.01868 | -0.07 | -49.625
-12.5 | -0.896 | 0.01731 | -0.071 | -51.737
-12 | -0.861 | 0.01592 | -0.072 | -54.086
-11.5 | -0.823 | 0.01473 | -0.074 | -55.897
-11 | -0.792 | 0.01245 | -0.076 | -63.624
-10.5 | -0.746 | 0.01167 | -0.077 | -63.863
-10 | -0.697 | 0.01106 | -0.079 | -62.963
-9.5 | -0.645 | 0.00936 | -0.08 | -68.988
-9 | -0.598 | 0.00968 | -0.082 | -61.761
-8.5 | -0.541 | 0.00899 | -0.083 | -60.125
-8 | -0.483 | 0.0086 | -0.084 | -56.103
-7.5 | -0.423 | 0.00837 | -0.085 | -50.572
-7 | -0.363 | 0.00811 | -0.086 | -44.802
-6.5 | -0.302 | 0.00791 | -0.087 | -38.217
-6 | -0.241 | 0.0076 | -0.088 | -31.68
-5.5 | -0.179 | 0.00732 | -0.089 | -24.442
-5 | -0.117 | 0.0071 | -0.09 | -16.421
-4.5 | -0.054 | 0.00671 | -0.091 | -8.031
-4 | 0.009 | 0.00642 | -0.092 | 1.387
-3.5 | 0.072 | 0.00604 | -0.093 | 11.886
-3 | 0.135 | 0.006 | -0.094 | 22.513
-2.5 | 0.198 | 0.00601 | -0.095 | 32.963
-2 | 0.261 | 0.006 | -0.096 | 43.533
-1.5 | 0.324 | 0.00602 | -0.097 | 53.857
-1 | 0.387 | 0.00605 | -0.098 | 63.975
-0.5 | 0.45 | 0.0061 | -0.099 | 73.86
0 | 0.513 | 0.00615 | -0.1 | 83.435
0.5 | 0.576 | 0.00623 | -0.101 | 92.486
1 | 0.639 | 0.00633 | -0.102 | 101.016
1.5 | 0.702 | 0.00648 | -0.103 | 108.262
2 | 0.761 | 0.00663 | -0.104 | 114.855
2.5 | 0.823 | 0.00678 | -0.105 | 121.477
3 | 0.885 | 0.007 | -0.106 | 126.366
3.5 | 0.947 | 0.00718 | -0.107 | 131.862
4 | 1.009 | 0.00744 | -0.108 | 135.601
4.5 | 1.07 | 0.00765 | -0.109 | 139.816
5 | 1.131 | 0.00795 | -0.11 | 142.2
5.5 | 1.191 | 0.00831 | -0.11 | 143.332
6 | 1.243 | 0.00932 | -0.111 | 133.476
6.5 | 1.296 | 0.01009 | -0.111 | 128.494
7 | 1.35 | 0.011 | -0.112 | 122.744
7.5 | 1.401 | 0.01198 | -0.112 | 117.004
8 | 1.452 | 0.013 | -0.113 | 111.622
8.5 | 1.5 | 0.01387 | -0.114 | 108.166
9 | 1.546 | 0.01485 | -0.114 | 104.15
9.5 | 1.59 | 0.01581 | -0.115 | 100.6
10 | 1.632 | 0.01672 | -0.116 | 97.603
10.5 | 1.67 | 0.01756 | -0.116 | 95.099
11 | 1.699 | 0.01974 | -0.116 | 86.076
11.5 | 1.728 | 0.02069 | -0.117 | 83.53
12 | 1.753 | 0.02168 | -0.118 | 80.876
12.5 | 1.775 | 0.0228 | -0.118 | 77.817
13 | 1.791 | 0.02395 | -0.119 | 74.801
13.5 | 1.803 | 0.02517 | -0.119 | 71.663
14 | 1.811 | 0.02641 | -0.12 | 68.578
14.5 | 1.814 | 0.0278 | -0.12 | 65.25
15 | 1.812 | 0.02941 | -0.12 | 61.637
15.5 | 1.803 | 0.0312 | -0.121 | 57.797
16 | 1.786 | 0.03325 | -0.121 | 53.72
16.5 | 1.766 | 0.03546 | -0.121 | 49.794
17 | 1.741 | 0.03774 | -0.121 | 46.121
17.5 | 1.713 | 0.04018 | -0.121 | 42.635
18 | 1.681 | 0.04312 | -0.121 | 38.984
18.5 | 1.647 | 0.04604 | -0.121 | 35.777
19 | 1.609 | 0.04985 | -0.121 | 32.274
19.5 | 1.57 | 0.05347 | -0.121 | 29.366

## 74. Re 5M Mach 0.00 (2)
BIGFOIL.COM POLAR EXPORT
NACA63A519
NACA63A519 |  |  |  | Cl Max: | 1.6069 | at alpha= | 20 | deg
XFOIL ncrit=9 |  |  |  | L/D Max: | 145.374 | at alpha= | 5.5 | deg
Re: | 5000000 |  |  | Cd Min: | 0.07737 | at alpha= | 20 | deg
Mach: | 0 |  |  | Cl=0 at alpha= | -3.1741 | deg
|  |  |  | @ Cl=0.1, Cd= | 0.0051252
|  |  |  | @ Cl=0.4, Cd= | 0.0051765
|  |  |  | @ Cl=0.6, Cd= | 0.0054091
alpha (deg) | Cl | Cd | Cm | Cl/Cd
-19.5 | -1.2745 | 0.03891 | -0.1042 | -32.7551
-19 | -1.2564 | 0.03486 | -0.1064 | -36.0413
-18.5 | -1.2276 | 0.0314 | -0.1098 | -39.0955
-18 | -1.1967 | 0.02853 | -0.1125 | -41.9453
-17.5 | -1.1786 | 0.02586 | -0.1124 | -45.5762
-17 | -1.1553 | 0.02364 | -0.1122 | -48.8706
-16.5 | -1.1312 | 0.02153 | -0.1119 | -52.5406
-16 | -1.1027 | 0.01972 | -0.1116 | -55.9178
-15.5 | -1.076 | 0.01783 | -0.1111 | -60.3477
-14.5 | -1.0147 | 0.01482 | -0.1098 | -68.4683
-14 | -0.9811 | 0.0138 | -0.1084 | -71.0942
-13.5 | -0.9451 | 0.01299 | -0.1067 | -72.756
-13 | -0.9057 | 0.01242 | -0.1051 | -72.9227
-12.5 | -0.8652 | 0.01184 | -0.1033 | -73.0743
-12 | -0.8248 | 0.01132 | -0.1014 | -72.8622
-11.5 | -0.7876 | 0.01083 | -0.0986 | -72.7239
-10.5 | -0.6959 | 0.00994 | -0.0961 | -70.0101
-9.5 | -0.5985 | 0.00916 | -0.0944 | -65.3384
-9 | -0.5493 | 0.00879 | -0.0936 | -62.4915
-8.5 | -0.4998 | 0.00846 | -0.0928 | -59.078
-8 | -0.4519 | 0.00808 | -0.0916 | -55.9282
-7.5 | -0.4013 | 0.00781 | -0.0909 | -51.3828
-7 | -0.3517 | 0.00754 | -0.0899 | -46.6446
-6.5 | -0.3027 | 0.00728 | -0.0888 | -41.5797
-6 | -0.2542 | 0.00701 | -0.0875 | -36.2625
-5.5 | -0.2061 | 0.00681 | -0.0861 | -30.2643
-5 | -0.1596 | 0.00657 | -0.0843 | -24.2922
-4.5 | -0.1145 | 0.00629 | -0.0822 | -18.2035
-4 | -0.072 | 0.00603 | -0.0796 | -11.9403
-3.5 | -0.0277 | 0.00576 | -0.0773 | -4.809
-3 | 0.0148 | 0.00547 | -0.0747 | 2.7057
-2.5 | 0.0595 | 0.00518 | -0.0726 | 11.4865
-2 | 0.1112 | 0.00511 | -0.0718 | 21.7613
-1.5 | 0.1648 | 0.00507 | -0.0716 | 32.5049
-1 | 0.222 | 0.00506 | -0.072 | 43.8735
-0.5 | 0.2803 | 0.0051 | -0.0728 | 54.9608
0 | 0.3416 | 0.00512 | -0.0742 | 66.7188
0.5 | 0.4036 | 0.00518 | -0.0758 | 77.9151
1 | 0.4684 | 0.00525 | -0.0781 | 89.219
1.5 | 0.5413 | 0.00533 | -0.0822 | 101.5572
2 | 0.6081 | 0.00542 | -0.085 | 112.1956
2.5 | 0.6684 | 0.00555 | -0.0863 | 120.4324
3 | 0.7281 | 0.00567 | -0.0875 | 128.4127
3.5 | 0.7842 | 0.00583 | -0.0879 | 134.5111
4 | 0.8374 | 0.00607 | -0.0878 | 137.9572
4.5 | 0.8925 | 0.00622 | -0.088 | 143.4887
5.5 | 0.99 | 0.00681 | -0.0861 | 145.3744
6 | 1.0317 | 0.00731 | -0.0838 | 141.1354
6.5 | 1.0687 | 0.00796 | -0.0808 | 134.2588
7 | 1.1009 | 0.00878 | -0.077 | 125.3872
7.5 | 1.1285 | 0.0098 | -0.0727 | 115.1531
8 | 1.1592 | 0.01074 | -0.0691 | 107.933
8.5 | 1.1935 | 0.01158 | -0.0662 | 103.0656
9 | 1.2195 | 0.01279 | -0.0622 | 95.3479
9.5 | 1.2503 | 0.01386 | -0.0592 | 90.2092
10 | 1.2762 | 0.01521 | -0.0556 | 83.9053
10.5 | 1.3064 | 0.01642 | -0.0529 | 79.5615
11 | 1.3337 | 0.01785 | -0.05 | 74.7171
11.5 | 1.3609 | 0.01936 | -0.0474 | 70.2944
12 | 1.3878 | 0.02098 | -0.045 | 66.1487
12.5 | 1.4253 | 0.02279 | -0.045 | 62.5406
13 | 1.4475 | 0.02487 | -0.0424 | 58.2027
13.5 | 1.4657 | 0.02733 | -0.0397 | 53.6297
14 | 1.4815 | 0.03011 | -0.0372 | 49.2029
14.5 | 1.5019 | 0.03264 | -0.0352 | 46.0141
15 | 1.5144 | 0.03589 | -0.033 | 42.1956
15.5 | 1.5294 | 0.03904 | -0.0312 | 39.1752
16 | 1.5483 | 0.04195 | -0.0298 | 36.9082
16.5 | 1.56 | 0.0456 | -0.0283 | 34.2105
17 | 1.5673 | 0.04975 | -0.0269 | 31.5035
17.5 | 1.5796 | 0.05355 | -0.026 | 29.4977
18 | 1.591 | 0.05752 | -0.0253 | 27.6599
18.5 | 1.5964 | 0.06216 | -0.0246 | 25.6821
19 | 1.5989 | 0.06725 | -0.0242 | 23.7755
19.5 | 1.6031 | 0.07228 | -0.024 | 22.179
20 | 1.6069 | 0.07737 | -0.0241 | 20.769

## 75. Re 5M Mach 0.10 (1)
BIGFOIL.COM POLAR EXPORT
NACA63A519
NACA63A519 |  |  |  | Cl Max: | 1.803 | at alpha= | 14 | deg
JavaFoil+Calcfoil stall+Eppler ext transition |  |  |  | L/D Max: | 143.421 | at alpha= | 5.5 | deg
Re: | 5000000 |  |  | Cd Min: | 0.006 | at alpha= | -2 | deg
Mach: | 0.1 |  |  | Cl=0 at alpha= | -4.0714 | deg
|  |  |  | @ Cl=0.1, Cd= | 0.0060412
|  |  |  | @ Cl=0.4, Cd= | 0.0060869
|  |  |  | @ Cl=0.6, Cd= | 0.0062933
alpha (deg) | Cl | Cd | Cm | Cl/Cd
-20 | -0.869 | 0.13843 | -0.04 | -6.275
-19.5 | -0.891 | 0.12251 | -0.043 | -7.275
-19 | -0.911 | 0.11002 | -0.046 | -8.278
-18.5 | -0.929 | 0.09828 | -0.048 | -9.451
-18 | -0.95 | 0.083 | -0.051 | -11.45
-17.5 | -0.973 | 0.06716 | -0.054 | -14.483
-17 | -0.986 | 0.05698 | -0.056 | -17.31
-16.5 | -0.994 | 0.04956 | -0.058 | -20.047
-16 | -0.997 | 0.04298 | -0.06 | -23.208
-15.5 | -0.996 | 0.03779 | -0.062 | -26.357
-15 | -0.99 | 0.03325 | -0.063 | -29.78
-14.5 | -0.979 | 0.02949 | -0.065 | -33.216
-14 | -0.964 | 0.02634 | -0.066 | -36.594
-13.5 | -0.944 | 0.02359 | -0.068 | -40.019
-13 | -0.925 | 0.01909 | -0.07 | -48.429
-12.5 | -0.895 | 0.01754 | -0.071 | -51.014
-12 | -0.861 | 0.01623 | -0.072 | -53.069
-11.5 | -0.824 | 0.01499 | -0.074 | -54.961
-11 | -0.785 | 0.0136 | -0.075 | -57.703
-10.5 | -0.747 | 0.01186 | -0.078 | -62.965
-10 | -0.698 | 0.01119 | -0.079 | -62.397
-9.5 | -0.647 | 0.01062 | -0.08 | -60.975
-9 | -0.6 | 0.00971 | -0.083 | -61.784
-8.5 | -0.543 | 0.00902 | -0.084 | -60.198
-8 | -0.485 | 0.0087 | -0.085 | -55.722
-7.5 | -0.425 | 0.00845 | -0.086 | -50.291
-7 | -0.365 | 0.00817 | -0.087 | -44.651
-6.5 | -0.304 | 0.00792 | -0.088 | -38.338
-6 | -0.242 | 0.00766 | -0.089 | -31.613
-5.5 | -0.18 | 0.00738 | -0.09 | -24.345
-5 | -0.117 | 0.00709 | -0.091 | -16.529
-4.5 | -0.054 | 0.00673 | -0.092 | -8.055
-4 | 0.009 | 0.00645 | -0.093 | 1.387
-3.5 | 0.072 | 0.00605 | -0.094 | 11.941
-3 | 0.136 | 0.00603 | -0.095 | 22.521
-2.5 | 0.199 | 0.00602 | -0.096 | 33.065
-2 | 0.263 | 0.006 | -0.097 | 43.725
-1.5 | 0.326 | 0.00603 | -0.098 | 54.017
-1 | 0.389 | 0.00608 | -0.099 | 64.062
-0.5 | 0.453 | 0.00612 | -0.1 | 73.979
0 | 0.516 | 0.00617 | -0.101 | 83.632
0.5 | 0.579 | 0.00625 | -0.102 | 92.587
1 | 0.642 | 0.00638 | -0.103 | 100.593
1.5 | 0.705 | 0.00649 | -0.104 | 108.607
2 | 0.765 | 0.00664 | -0.105 | 115.239
2.5 | 0.827 | 0.00683 | -0.106 | 121.209
3 | 0.89 | 0.00703 | -0.106 | 126.586
3.5 | 0.952 | 0.0072 | -0.107 | 132.185
4 | 1.014 | 0.00747 | -0.108 | 135.699
4.5 | 1.075 | 0.00768 | -0.109 | 140.019
5 | 1.136 | 0.00799 | -0.11 | 142.194
5.5 | 1.197 | 0.00834 | -0.111 | 143.421
6 | 1.248 | 0.0094 | -0.111 | 132.744
6.5 | 1.302 | 0.01019 | -0.112 | 127.762
7 | 1.356 | 0.01113 | -0.112 | 121.824
7.5 | 1.407 | 0.01213 | -0.113 | 116.042
8 | 1.458 | 0.01314 | -0.114 | 110.933
8.5 | 1.506 | 0.01403 | -0.114 | 107.389
9 | 1.552 | 0.01501 | -0.115 | 103.393
9.5 | 1.596 | 0.01605 | -0.115 | 99.415
10 | 1.636 | 0.01694 | -0.116 | 96.601
10.5 | 1.671 | 0.01909 | -0.116 | 87.526
11 | 1.702 | 0.02001 | -0.117 | 85.084
11.5 | 1.731 | 0.02103 | -0.118 | 82.298
12 | 1.754 | 0.02204 | -0.118 | 79.602
12.5 | 1.773 | 0.02316 | -0.119 | 76.58
13 | 1.788 | 0.0244 | -0.119 | 73.283
13.5 | 1.798 | 0.02562 | -0.12 | 70.175
14 | 1.803 | 0.02692 | -0.12 | 66.99
14.5 | 1.803 | 0.02854 | -0.12 | 63.17
15 | 1.798 | 0.03008 | -0.121 | 59.783
15.5 | 1.784 | 0.03206 | -0.121 | 55.66
16 | 1.763 | 0.03422 | -0.121 | 51.519
16.5 | 1.738 | 0.03659 | -0.121 | 47.491
17 | 1.708 | 0.03917 | -0.121 | 43.595
17.5 | 1.675 | 0.0415 | -0.121 | 40.367
18 | 1.638 | 0.04466 | -0.121 | 36.68
18.5 | 1.598 | 0.04825 | -0.121 | 33.116
19 | 1.555 | 0.052 | -0.121 | 29.908

## 76. Re 5M Mach 0.10 (2)
BIGFOIL.COM POLAR EXPORT
NACA63A519
NACA63A519 |  |  |  | Cl Max: | 1.5974 | at alpha= | 20 | deg
XFOIL ncrit=9 |  |  |  | L/D Max: | 145.08 | at alpha= | 5.5 | deg
Re: | 5000000 |  |  | Cd Min: | 0.08051 | at alpha= | 20 | deg
Mach: | 0.1 |  |  | Cl=0 at alpha= | -3.1651 | deg
|  |  |  | @ Cl=0.1, Cd= | 0.0051443
|  |  |  | @ Cl=0.4, Cd= | 0.005196
|  |  |  | @ Cl=0.6, Cd= | 0.0054258
alpha (deg) | Cl | Cd | Cm | Cl/Cd
-19.5 | -1.262 | 0.04193 | -0.1053 | -30.0978
-19 | -1.2452 | 0.03749 | -0.1079 | -33.2142
-18.5 | -1.2227 | 0.03338 | -0.1112 | -36.6297
-18 | -1.1912 | 0.03012 | -0.1146 | -39.5485
-17.5 | -1.1743 | 0.02726 | -0.1146 | -43.0778
-17 | -1.1523 | 0.02485 | -0.1144 | -46.3702
-16.5 | -1.1296 | 0.02255 | -0.114 | -50.0931
-16 | -1.1007 | 0.02068 | -0.1138 | -53.2253
-15.5 | -1.0741 | 0.01873 | -0.1132 | -57.3465
-15 | -1.0463 | 0.01689 | -0.1126 | -61.9479
-14.5 | -1.0143 | 0.01538 | -0.112 | -65.9493
-14 | -0.9811 | 0.01419 | -0.1108 | -69.1402
-13.5 | -0.9457 | 0.01327 | -0.1092 | -71.266
-13 | -0.907 | 0.01262 | -0.1074 | -71.87
-12.5 | -0.8674 | 0.012 | -0.1054 | -72.2833
-12 | -0.8258 | 0.01147 | -0.1036 | -71.9965
-11.5 | -0.7873 | 0.01096 | -0.101 | -71.8339
-11 | -0.7466 | 0.01049 | -0.0986 | -71.1725
-10.5 | -0.699 | 0.01004 | -0.0975 | -69.6215
-9.5 | -0.601 | 0.00924 | -0.0957 | -65.0433
-9 | -0.5514 | 0.00888 | -0.0948 | -62.0946
-8.5 | -0.5016 | 0.00854 | -0.0939 | -58.7354
-7.5 | -0.4034 | 0.00785 | -0.0917 | -51.3885
-7 | -0.3534 | 0.00758 | -0.0907 | -46.6227
-6.5 | -0.3043 | 0.00733 | -0.0895 | -41.5143
-6 | -0.2557 | 0.00705 | -0.0881 | -36.2695
-5.5 | -0.2076 | 0.00683 | -0.0866 | -30.3953
-5 | -0.1608 | 0.0066 | -0.0848 | -24.3636
-4.5 | -0.1155 | 0.00632 | -0.0827 | -18.2753
-4 | -0.0726 | 0.00605 | -0.0801 | -12
-3.5 | -0.0288 | 0.00578 | -0.0776 | -4.9827
-3 | 0.0142 | 0.00549 | -0.075 | 2.5865
-2.5 | 0.0585 | 0.0052 | -0.0727 | 11.25
-2 | 0.1107 | 0.00513 | -0.072 | 21.5789
-1.5 | 0.1648 | 0.00508 | -0.0718 | 32.4409
-1 | 0.2219 | 0.00508 | -0.0721 | 43.6811
-0.5 | 0.2808 | 0.00511 | -0.0729 | 54.9511
0 | 0.3423 | 0.00515 | -0.0743 | 66.466
0.5 | 0.405 | 0.0052 | -0.076 | 77.8846
1 | 0.47 | 0.00527 | -0.0782 | 89.1841
1.5 | 0.5441 | 0.00535 | -0.0826 | 101.7009
2 | 0.6105 | 0.00544 | -0.0851 | 112.2243
2.5 | 0.6713 | 0.00557 | -0.0865 | 120.5206
3 | 0.731 | 0.00569 | -0.0876 | 128.471
3.5 | 0.7873 | 0.00585 | -0.0879 | 134.5812
4 | 0.8408 | 0.0061 | -0.0878 | 137.8361
4.5 | 0.8959 | 0.00625 | -0.088 | 143.344
5 | 0.94 | 0.00669 | -0.086 | 140.5082
5.5 | 0.9938 | 0.00685 | -0.0859 | 145.0803
6 | 1.0352 | 0.00736 | -0.0835 | 140.6522
6.5 | 1.0723 | 0.00802 | -0.0804 | 133.7032
7 | 1.1044 | 0.00887 | -0.0766 | 124.5096
7.5 | 1.1317 | 0.0099 | -0.0721 | 114.3131
8 | 1.162 | 0.01088 | -0.0684 | 106.8015
8.5 | 1.1966 | 0.01173 | -0.0655 | 102.0119
9 | 1.2218 | 0.01301 | -0.0614 | 93.9124
10 | 1.2779 | 0.01553 | -0.0546 | 82.2859
10.5 | 1.3079 | 0.0168 | -0.0518 | 77.8512
11 | 1.3355 | 0.01826 | -0.0489 | 73.138
11.5 | 1.3624 | 0.01985 | -0.0462 | 68.6348
12 | 1.3885 | 0.0216 | -0.0437 | 64.2824
12.5 | 1.4249 | 0.02355 | -0.0437 | 60.5053
13 | 1.446 | 0.02579 | -0.041 | 56.0682
13.5 | 1.4636 | 0.02839 | -0.0383 | 51.5534
14 | 1.4797 | 0.03121 | -0.0358 | 47.4111
14.5 | 1.499 | 0.03392 | -0.0338 | 44.1922
15 | 1.5118 | 0.03727 | -0.0316 | 40.5635
15.5 | 1.5247 | 0.04068 | -0.0298 | 37.4803
16.5 | 1.5545 | 0.04755 | -0.027 | 32.6919
17 | 1.5631 | 0.05166 | -0.0257 | 30.2575
17.5 | 1.575 | 0.05561 | -0.0248 | 28.3222
18 | 1.5856 | 0.05975 | -0.0241 | 26.5372
18.5 | 1.5899 | 0.06459 | -0.0235 | 24.6153
19 | 1.5917 | 0.06989 | -0.0231 | 22.7744
19.5 | 1.5952 | 0.07508 | -0.0231 | 21.2467
20 | 1.5974 | 0.08051 | -0.0232 | 19.841

## 77. Re 5M Mach 0.25 (1)
BIGFOIL.COM POLAR EXPORT
NACA63A519
NACA63A519 |  |  |  | Cl Max: | 1.755 | at alpha= | 12.5 | deg
JavaFoil+Calcfoil stall+Eppler ext transition |  |  |  | L/D Max: | 145.246 | at alpha= | 5.5 | deg
Re: | 5000000 |  |  | Cd Min: | 0.00608 | at alpha= | -2.5 | deg
Mach: | 0.25 |  |  | Cl=0 at alpha= | -4.0692 | deg
|  |  |  | @ Cl=0.1, Cd= | 0.00612
|  |  |  | @ Cl=0.4, Cd= | 0.00614
|  |  |  | @ Cl=0.6, Cd= | 0.0063431
alpha (deg) | Cl | Cd | Cm | Cl/Cd
-19 | -0.611 | 0.15244 | -0.037 | -4.009
-18.5 | -0.655 | 0.14217 | -0.039 | -4.608
-18 | -0.697 | 0.13024 | -0.041 | -5.349
-17.5 | -0.734 | 0.11966 | -0.044 | -6.133
-17 | -0.769 | 0.10738 | -0.046 | -7.16
-16.5 | -0.798 | 0.09738 | -0.049 | -8.195
-16 | -0.832 | 0.08007 | -0.053 | -10.394
-15.5 | -0.872 | 0.05868 | -0.059 | -14.851
-15 | -0.895 | 0.0468 | -0.062 | -19.119
-14.5 | -0.907 | 0.03915 | -0.064 | -23.158
-14 | -0.911 | 0.03321 | -0.067 | -27.417
-13.5 | -0.907 | 0.02863 | -0.068 | -31.665
-13 | -0.895 | 0.02499 | -0.07 | -35.814
-12.5 | -0.876 | 0.02224 | -0.072 | -39.388
-12 | -0.855 | 0.01816 | -0.074 | -47.082
-11.5 | -0.823 | 0.01663 | -0.075 | -49.505
-11 | -0.786 | 0.01531 | -0.077 | -51.338
-10.5 | -0.742 | 0.01413 | -0.078 | -52.517
-10 | -0.706 | 0.01202 | -0.081 | -58.712
-9.5 | -0.656 | 0.01129 | -0.082 | -58.145
-9 | -0.604 | 0.01067 | -0.084 | -56.609
-8.5 | -0.555 | 0.00971 | -0.086 | -57.171
-8 | -0.496 | 0.00901 | -0.087 | -55.068
-7.5 | -0.436 | 0.00866 | -0.088 | -50.314
-7 | -0.374 | 0.00837 | -0.089 | -44.716
-6.5 | -0.312 | 0.00812 | -0.09 | -38.39
-6 | -0.248 | 0.00784 | -0.091 | -31.698
-5.5 | -0.185 | 0.00759 | -0.092 | -24.315
-5 | -0.12 | 0.00722 | -0.093 | -16.669
-4.5 | -0.056 | 0.00686 | -0.094 | -8.113
-4 | 0.009 | 0.00658 | -0.095 | 1.397
-3.5 | 0.074 | 0.00612 | -0.096 | 12.112
-3 | 0.14 | 0.00612 | -0.097 | 22.815
-2.5 | 0.205 | 0.00608 | -0.098 | 33.667
-2 | 0.27 | 0.0061 | -0.099 | 44.254
-1.5 | 0.335 | 0.00612 | -0.1 | 54.707
-1 | 0.4 | 0.00614 | -0.102 | 65.098
-0.5 | 0.465 | 0.00619 | -0.103 | 75.144
0 | 0.53 | 0.00625 | -0.104 | 84.763
0.5 | 0.595 | 0.00633 | -0.105 | 94.033
1 | 0.66 | 0.0065 | -0.106 | 101.539
1.5 | 0.725 | 0.00662 | -0.106 | 109.439
2 | 0.786 | 0.00677 | -0.107 | 116.001
2.5 | 0.85 | 0.00699 | -0.108 | 121.646
3 | 0.914 | 0.00719 | -0.109 | 127.139
3.5 | 0.977 | 0.00745 | -0.11 | 131.217
4 | 1.041 | 0.00772 | -0.111 | 134.881
4.5 | 1.104 | 0.00796 | -0.112 | 138.761
5 | 1.167 | 0.00834 | -0.113 | 139.977
5.5 | 1.226 | 0.00844 | -0.114 | 145.246
6 | 1.276 | 0.00992 | -0.114 | 128.674
6.5 | 1.333 | 0.01075 | -0.114 | 124.027
7 | 1.388 | 0.01182 | -0.115 | 117.464
7.5 | 1.44 | 0.01298 | -0.116 | 110.973
8 | 1.49 | 0.01398 | -0.116 | 106.593
8.5 | 1.538 | 0.01506 | -0.117 | 102.108
9 | 1.582 | 0.01627 | -0.118 | 97.246
9.5 | 1.623 | 0.01718 | -0.118 | 94.498
10 | 1.656 | 0.01963 | -0.119 | 84.349
10.5 | 1.69 | 0.02071 | -0.119 | 81.575
11 | 1.715 | 0.02175 | -0.12 | 78.867
11.5 | 1.735 | 0.02294 | -0.12 | 75.635
12 | 1.748 | 0.0242 | -0.121 | 72.243
12.5 | 1.755 | 0.0256 | -0.121 | 68.545
13 | 1.754 | 0.02716 | -0.122 | 64.556
13.5 | 1.745 | 0.02872 | -0.122 | 60.752
14 | 1.729 | 0.03062 | -0.123 | 56.459
14.5 | 1.701 | 0.03287 | -0.123 | 51.75
15 | 1.667 | 0.03512 | -0.123 | 47.477
15.5 | 1.621 | 0.03786 | -0.123 | 42.82
16 | 1.565 | 0.04082 | -0.123 | 38.343
16.5 | 1.5 | 0.04427 | -0.123 | 33.888
17 | 1.427 | 0.04886 | -0.123 | 29.204
17.5 | 1.349 | 0.05309 | -0.122 | 25.408

## 78. Re 5M Mach 0.25 (2)
BIGFOIL.COM POLAR EXPORT
NACA63A519
NACA63A519 |  |  |  | Cl Max: | 1.5489 | at alpha= | 19.5 | deg
XFOIL ncrit=9 |  |  |  | L/D Max: | 142.704 | at alpha= | 5.5 | deg
Re: | 5000000 |  |  | Cd Min: | 0.09735 | at alpha= | 20 | deg
Mach: | 0.25 |  |  | Cl=0 at alpha= | -3.1114 | deg
|  |  |  | @ Cl=0.1, Cd= | 0.0052492
|  |  |  | @ Cl=0.4, Cd= | 0.0052922
|  |  |  | @ Cl=0.6, Cd= | 0.0055346
alpha (deg) | Cl | Cd | Cm | Cl/Cd
-20 | -1.1226 | 0.07436 | -0.0996 | -15.0968
-19 | -1.1511 | 0.05556 | -0.1126 | -20.7181
-18.5 | -1.1604 | 0.04778 | -0.1171 | -24.2863
-17.5 | -1.1316 | 0.03676 | -0.125 | -30.7835
-17 | -1.1197 | 0.0329 | -0.1252 | -34.0334
-16.5 | -1.1057 | 0.02944 | -0.1251 | -37.5577
-16 | -1.0884 | 0.02635 | -0.1247 | -41.3055
-15.5 | -1.0582 | 0.02421 | -0.1242 | -43.7092
-15 | -1.0324 | 0.02181 | -0.1235 | -47.3361
-14.5 | -1.009 | 0.01934 | -0.1226 | -52.1717
-14 | -0.9781 | 0.01739 | -0.1217 | -56.245
-13.5 | -0.9437 | 0.0157 | -0.1209 | -60.1083
-13 | -0.9072 | 0.01432 | -0.1198 | -63.352
-12.5 | -0.8719 | 0.01317 | -0.1177 | -66.2035
-12 | -0.8324 | 0.0124 | -0.1153 | -67.129
-11.5 | -0.791 | 0.01177 | -0.1128 | -67.2048
-11 | -0.7503 | 0.01113 | -0.11 | -67.4124
-10.5 | -0.7098 | 0.01063 | -0.1068 | -66.7733
-10 | -0.6646 | 0.01015 | -0.1044 | -65.4778
-9.5 | -0.614 | 0.00973 | -0.103 | -63.1038
-9 | -0.5642 | 0.00927 | -0.1014 | -60.863
-8.5 | -0.5127 | 0.00891 | -0.1001 | -57.5421
-8 | -0.4647 | 0.00844 | -0.0982 | -55.0592
-7.5 | -0.4147 | 0.00809 | -0.0966 | -51.2608
-7 | -0.3633 | 0.00779 | -0.0952 | -46.6367
-6.5 | -0.3136 | 0.0075 | -0.0935 | -41.8133
-6 | -0.2637 | 0.00725 | -0.0918 | -36.3724
-5.5 | -0.2147 | 0.00699 | -0.0899 | -30.7153
-5 | -0.1676 | 0.00675 | -0.0876 | -24.8296
-4.5 | -0.1218 | 0.00647 | -0.0851 | -18.8253
-4 | -0.0778 | 0.00617 | -0.0822 | -12.6094
-3.5 | -0.0342 | 0.00594 | -0.0792 | -5.7576
-3 | 0.0098 | 0.00561 | -0.0764 | 1.7469
-2.5 | 0.0543 | 0.00531 | -0.0737 | 10.226
-2 | 0.1069 | 0.00524 | -0.0726 | 20.4008
-1.5 | 0.1641 | 0.00515 | -0.0726 | 31.8641
-1 | 0.2217 | 0.00519 | -0.0727 | 42.7168
-0.5 | 0.2837 | 0.00521 | -0.0737 | 54.453
0 | 0.3466 | 0.00526 | -0.075 | 65.8935
0.5 | 0.4129 | 0.0053 | -0.077 | 77.9057
1 | 0.4816 | 0.00537 | -0.0796 | 89.6834
1.5 | 0.5577 | 0.00547 | -0.0839 | 101.9561
2 | 0.6232 | 0.00557 | -0.0858 | 111.8851
2.5 | 0.687 | 0.00567 | -0.0873 | 121.164
3 | 0.7464 | 0.00584 | -0.0879 | 127.8082
3.5 | 0.8036 | 0.00601 | -0.088 | 133.7105
4 | 0.858 | 0.00624 | -0.0875 | 137.5
4.5 | 0.9134 | 0.00643 | -0.0872 | 142.0529
5 | 0.9596 | 0.00687 | -0.0852 | 139.6798
5.5 | 1.0132 | 0.0071 | -0.0845 | 142.7042
6 | 1.0539 | 0.0077 | -0.0816 | 136.8701
6.5 | 1.0919 | 0.00841 | -0.0783 | 129.8335
7 | 1.1225 | 0.00938 | -0.0738 | 119.6695
7.5 | 1.1482 | 0.01057 | -0.0688 | 108.6282
8 | 1.1769 | 0.01174 | -0.0646 | 100.247
8.5 | 1.2101 | 0.01281 | -0.0612 | 94.4653
9 | 1.232 | 0.0144 | -0.0564 | 85.5556
9.5 | 1.2622 | 0.01575 | -0.053 | 80.1397
10 | 1.2854 | 0.01752 | -0.049 | 73.3676
10.5 | 1.3135 | 0.01918 | -0.0459 | 68.4828
11 | 1.3392 | 0.02109 | -0.0428 | 63.4993
11.5 | 1.3646 | 0.02317 | -0.04 | 58.8951
12 | 1.388 | 0.02548 | -0.0372 | 54.4741
12.5 | 1.4215 | 0.0281 | -0.037 | 50.5872
13 | 1.4402 | 0.03098 | -0.0343 | 46.4881
13.5 | 1.4532 | 0.03435 | -0.0315 | 42.3057
14 | 1.4656 | 0.03796 | -0.0289 | 38.6091
14.5 | 1.4815 | 0.04141 | -0.0269 | 35.7764
15 | 1.4915 | 0.04549 | -0.025 | 32.7874
15.5 | 1.5036 | 0.04951 | -0.0234 | 30.3696
16 | 1.52 | 0.05325 | -0.0221 | 28.5446
16.5 | 1.5289 | 0.0578 | -0.0209 | 26.4516
17 | 1.5376 | 0.06246 | -0.02 | 24.6174
17.5 | 1.5426 | 0.06764 | -0.0193 | 22.806
18 | 1.5487 | 0.07284 | -0.0189 | 21.2617
18.5 | 1.5453 | 0.0791 | -0.0188 | 19.536
19 | 1.5487 | 0.08482 | -0.019 | 18.2587
19.5 | 1.5489 | 0.09099 | -0.0195 | 17.0227
20 | 1.5479 | 0.09735 | -0.0203 | 15.9004

## 79. Re 5M Mach 0.50 (1)
BIGFOIL.COM POLAR EXPORT
NACA63A519
NACA63A519 |  |  |  | Cl Max: | 1.645 | at alpha= | 9 | deg
JavaFoil+Calcfoil stall+Eppler ext transition |  |  |  | L/D Max: | 130.67 | at alpha= | 5 | deg
Re: | 5000000 |  |  | Cd Min: | 0.00644 | at alpha= | -2.5 | deg
Mach: | 0.5 |  |  | Cl=0 at alpha= | -4.0694 | deg
|  |  |  | @ Cl=0.1, Cd= | 0.0067132
|  |  |  | @ Cl=0.4, Cd= | 0.0065349
|  |  |  | @ Cl=0.6, Cd= | 0.0067717
alpha (deg) | Cl | Cd | Cm | Cl/Cd
-20 | -0.921 | 0.16199 | -0.041 | -5.684
-19.5 | -0.896 | 0.15991 | -0.044 | -5.604
-19 | -0.866 | 0.15099 | -0.043 | -5.738
-18.5 | -0.834 | 0.14807 | -0.042 | -5.635
-18 | -0.805 | 0.14222 | -0.042 | -5.66
-17.5 | -0.776 | 0.13786 | -0.042 | -5.632
-17 | -0.751 | 0.13247 | -0.045 | -5.667
-16.5 | -0.72 | 0.12723 | -0.044 | -5.66
-16 | -0.689 | 0.12197 | -0.042 | -5.652
-15.5 | -0.661 | 0.11862 | -0.042 | -5.57
-15 | -0.634 | 0.11842 | -0.045 | -5.351
-14.5 | -0.603 | 0.11203 | -0.043 | -5.386
-14 | -0.574 | 0.10758 | -0.042 | -5.333
-13.5 | -0.545 | 0.10391 | -0.042 | -5.246
-13 | -0.517 | 0.0975 | -0.043 | -5.299
-12.5 | -0.488 | 0.08932 | -0.044 | -5.466
-12 | -0.459 | 0.09138 | -0.043 | -5.021
-11.5 | -0.435 | 0.0762 | -0.052 | -5.702
-11 | -0.406 | 0.07277 | -0.054 | -5.581
-10.5 | -0.521 | 0.06485 | -0.058 | -8.037
-10 | -0.64 | 0.02369 | -0.084 | -27.017
-9.5 | -0.639 | 0.01799 | -0.088 | -35.533
-9 | -0.609 | 0.01608 | -0.089 | -37.85
-8.5 | -0.566 | 0.01455 | -0.091 | -38.928
-8 | -0.515 | 0.01328 | -0.093 | -38.812
-7.5 | -0.466 | 0.0114 | -0.096 | -40.887
-7 | -0.406 | 0.01014 | -0.098 | -40.058
-6.5 | -0.345 | 0.00916 | -0.101 | -37.665
-6 | -0.276 | 0.00875 | -0.102 | -31.53
-5.5 | -0.205 | 0.00837 | -0.103 | -24.534
-5 | -0.134 | 0.00795 | -0.104 | -16.877
-4.5 | -0.062 | 0.00763 | -0.105 | -8.145
-4 | 0.01 | 0.00716 | -0.107 | 1.433
-3.5 | 0.083 | 0.00679 | -0.108 | 12.205
-3 | 0.156 | 0.00646 | -0.109 | 24.15
-2.5 | 0.229 | 0.00644 | -0.11 | 35.507
-2 | 0.302 | 0.00648 | -0.111 | 46.512
-1.5 | 0.374 | 0.00651 | -0.112 | 57.471
-1 | 0.447 | 0.00658 | -0.113 | 67.935
-0.5 | 0.52 | 0.00662 | -0.115 | 78.505
0 | 0.593 | 0.00676 | -0.116 | 87.627
0.5 | 0.665 | 0.00688 | -0.117 | 96.668
1 | 0.738 | 0.00709 | -0.118 | 104.037
1.5 | 0.81 | 0.00727 | -0.119 | 111.453
2 | 0.877 | 0.00755 | -0.12 | 116.172
2.5 | 0.948 | 0.00792 | -0.121 | 119.698
3 | 1.013 | 0.00822 | -0.122 | 123.162
3.5 | 1.079 | 0.00859 | -0.122 | 125.6
4 | 1.148 | 0.0089 | -0.123 | 128.919
4.5 | 1.215 | 0.00933 | -0.124 | 130.199
5 | 1.282 | 0.00981 | -0.125 | 130.67
5.5 | 1.345 | 0.0114 | -0.126 | 117.985
6 | 1.407 | 0.0126 | -0.126 | 111.671
6.5 | 1.466 | 0.01415 | -0.127 | 103.615
7 | 1.522 | 0.01595 | -0.128 | 95.371
7.5 | 1.567 | 0.01757 | -0.128 | 89.176
8 | 1.605 | 0.01952 | -0.129 | 82.218
8.5 | 1.634 | 0.02128 | -0.129 | 76.786
9 | 1.645 | 0.02489 | -0.13 | 66.065
9.5 | 1.634 | 0.02701 | -0.13 | 60.499
10 | 1.579 | 0.02938 | -0.131 | 53.736
10.5 | 1.389 | 0.03325 | -0.131 | 41.788
11 | 1.015 | 0.03733 | -0.13 | 27.203
11.5 | 1.034 | 0.04527 | -0.129 | 22.84
12 | 1.059 | 0.04891 | -0.129 | 21.653
12.5 | 1.082 | 0.0525 | -0.128 | 20.611
13 | 0.972 | 0.10071 | -0.07 | 9.65
13.5 | 1.137 | 0.05904 | -0.128 | 19.259
14 | 1.029 | 0.10856 | -0.075 | 9.481

## 80. Re 5M Mach 0.50 (2)
BIGFOIL.COM POLAR EXPORT
NACA63A519
NACA63A519 |  |  |  | Cl Max: | 1.4204 | at alpha= | 16 | deg
XFOIL ncrit=9 |  |  |  | L/D Max: | 130.079 | at alpha= | 4.5 | deg
Re: | 5000000 |  |  | Cd Min: | 0.17899 | at alpha= | 20 | deg
Mach: | 0.5 |  |  | Cl=0 at alpha= | -2.8322 | deg
|  |  |  | @ Cl=0.1, Cd= | 0.0057174
|  |  |  | @ Cl=0.4, Cd= | 0.0058312
|  |  |  | @ Cl=0.6, Cd= | 0.006071
alpha (deg) | Cl | Cd | Cm | Cl/Cd
-17.5 | -0.5183 | 0.12632 | -0.1055 | -4.1031
-17 | -0.5389 | 0.11511 | -0.1127 | -4.6816
-16.5 | -0.5744 | 0.10284 | -0.1208 | -5.5854
-16 | -0.6062 | 0.09154 | -0.1281 | -6.6222
-15.5 | -0.6318 | 0.08119 | -0.1344 | -7.7817
-15 | -0.6562 | 0.07134 | -0.1402 | -9.1982
-14.5 | -0.6822 | 0.06173 | -0.1457 | -11.0514
-14 | -0.715 | 0.05218 | -0.1508 | -13.7026
-13.5 | -0.7352 | 0.04427 | -0.1539 | -16.6072
-13 | -0.7541 | 0.03702 | -0.1559 | -20.3701
-12.5 | -0.7634 | 0.03106 | -0.1561 | -24.5782
-12 | -0.7586 | 0.02647 | -0.1549 | -28.6589
-11.5 | -0.7445 | 0.02267 | -0.1532 | -32.8408
-11 | -0.7258 | 0.01927 | -0.151 | -37.6648
-10.5 | -0.6933 | 0.0167 | -0.1487 | -41.515
-10 | -0.6602 | 0.01423 | -0.1464 | -46.3949
-9.5 | -0.6217 | 0.01244 | -0.1435 | -49.9759
-9 | -0.5784 | 0.01141 | -0.1391 | -50.6924
-8.5 | -0.5315 | 0.01066 | -0.1345 | -49.8593
-8 | -0.4897 | 0.00999 | -0.1287 | -49.019
-7.5 | -0.4447 | 0.00952 | -0.1231 | -46.7122
-7 | -0.3964 | 0.00893 | -0.1184 | -44.3897
-6.5 | -0.3477 | 0.00845 | -0.1138 | -41.1479
-6 | -0.2971 | 0.0081 | -0.1095 | -36.679
-5.5 | -0.2461 | 0.00776 | -0.1055 | -31.7139
-5 | -0.1969 | 0.00745 | -0.1012 | -26.4295
-4.5 | -0.1507 | 0.00715 | -0.0964 | -21.0769
-4 | -0.1036 | 0.00683 | -0.0919 | -15.1684
-3.5 | -0.0585 | 0.00655 | -0.087 | -8.9313
-3 | -0.0147 | 0.00626 | -0.0821 | -2.3482
-2.5 | 0.0291 | 0.0059 | -0.0773 | 4.9322
-2 | 0.0809 | 0.00575 | -0.0741 | 14.0696
-1.5 | 0.1453 | 0.00564 | -0.0736 | 25.7624
-1 | 0.2129 | 0.00567 | -0.0739 | 37.5485
-0.5 | 0.2849 | 0.00572 | -0.0751 | 49.8077
0 | 0.3604 | 0.00578 | -0.0771 | 62.3529
0.5 | 0.4377 | 0.00588 | -0.0795 | 74.4388
1 | 0.5251 | 0.00594 | -0.0841 | 88.4007
1.5 | 0.5995 | 0.00607 | -0.0859 | 98.7644
2 | 0.6694 | 0.00621 | -0.0867 | 107.7939
2.5 | 0.7356 | 0.00643 | -0.0867 | 114.4012
3 | 0.8015 | 0.00663 | -0.0865 | 120.8899
3.5 | 0.8653 | 0.00688 | -0.0859 | 125.7703
4 | 0.9259 | 0.00722 | -0.0846 | 128.241
4.5 | 0.986 | 0.00758 | -0.0832 | 130.0792
5 | 1.0396 | 0.00815 | -0.0806 | 127.5583
5.5 | 1.0923 | 0.00876 | -0.0779 | 124.6918
6.5 | 1.1702 | 0.01097 | -0.0684 | 106.6727
7 | 1.1899 | 0.01289 | -0.0615 | 92.3119
7.5 | 1.2096 | 0.01503 | -0.0551 | 80.479
8 | 1.2274 | 0.01753 | -0.0491 | 70.0171
8.5 | 1.2554 | 0.01984 | -0.0446 | 63.2762
9 | 1.2663 | 0.02321 | -0.0391 | 54.5584
9.5 | 1.2853 | 0.02642 | -0.0348 | 48.6488
10 | 1.3 | 0.03006 | -0.0306 | 43.2468
11 | 1.3355 | 0.03755 | -0.0236 | 35.5659
11.5 | 1.3528 | 0.04159 | -0.0206 | 32.527
12 | 1.3643 | 0.04619 | -0.0177 | 29.5367
12.5 | 1.3741 | 0.05112 | -0.0152 | 26.8799
13 | 1.3835 | 0.05629 | -0.0131 | 24.5781
14 | 1.4036 | 0.06819 | -0.0115 | 20.5837
14.5 | 1.4107 | 0.07411 | -0.0103 | 19.0352
15 | 1.4155 | 0.08037 | -0.0093 | 17.6123
15.5 | 1.4177 | 0.0871 | -0.0089 | 16.2767
16 | 1.4204 | 0.09398 | -0.0089 | 15.1139
16.5 | 1.4082 | 0.10255 | -0.0099 | 13.7318
17 | 1.3956 | 0.11145 | -0.0117 | 12.5222
17.5 | 1.3773 | 0.12122 | -0.0146 | 11.362
18 | 1.3547 | 0.13187 | -0.0187 | 10.273
18.5 | 1.3303 | 0.14302 | -0.0239 | 9.3015
19 | 1.3055 | 0.15472 | -0.0302 | 8.4378
19.5 | 1.2798 | 0.167 | -0.0376 | 7.6635
20 | 1.2586 | 0.17899 | -0.0453 | 7.0317

## 81. Re 6M Mach 0.00 (1)
BIGFOIL.COM POLAR EXPORT
NACA63A519
NACA63A519 |  |  |  | Cl Max: | 1.816 | at alpha= | 14.5 | deg
JavaFoil+Calcfoil stall+Eppler ext transition |  |  |  | L/D Max: | 144.042 | at alpha= | 5 | deg
Re: | 6000000 |  |  | Cd Min: | 0.00594 | at alpha= | -2.5 | deg
Mach: | 0 |  |  | Cl=0 at alpha= | -4.0714 | deg
|  |  |  | @ Cl=0.1, Cd= | 0.0061211
|  |  |  | @ Cl=0.4, Cd= | 0.0059862
|  |  |  | @ Cl=0.6, Cd= | 0.0062143
alpha (deg) | Cl | Cd | Cm | Cl/Cd
-20 | -0.916 | 0.1256 | -0.043 | -7.29
-19.5 | -0.937 | 0.1094 | -0.045 | -8.565
-19 | -0.958 | 0.09377 | -0.048 | -10.221
-18.5 | -0.977 | 0.0803 | -0.051 | -12.169
-18 | -0.994 | 0.06792 | -0.053 | -14.639
-17.5 | -1.008 | 0.05715 | -0.055 | -17.644
-17 | -1.016 | 0.04982 | -0.057 | -20.384
-16.5 | -1.019 | 0.04381 | -0.059 | -23.257
-16 | -1.018 | 0.03859 | -0.061 | -26.385
-15.5 | -1.013 | 0.03438 | -0.062 | -29.455
-15 | -1.004 | 0.0305 | -0.064 | -32.904
-14.5 | -0.99 | 0.02715 | -0.065 | -36.468
-14 | -0.972 | 0.02447 | -0.066 | -39.718
-13.5 | -0.95 | 0.022 | -0.068 | -43.187
-13 | -0.929 | 0.01787 | -0.07 | -51.992
-12.5 | -0.898 | 0.01652 | -0.071 | -54.353
-12 | -0.863 | 0.01523 | -0.072 | -56.661
-11.5 | -0.825 | 0.01409 | -0.074 | -58.55
-11 | -0.794 | 0.01194 | -0.076 | -66.493
-10.5 | -0.747 | 0.01125 | -0.078 | -66.44
-10 | -0.698 | 0.01069 | -0.079 | -65.302
-9.5 | -0.648 | 0.00947 | -0.08 | -68.413
-9 | -0.598 | 0.00935 | -0.082 | -63.973
-8.5 | -0.541 | 0.00879 | -0.083 | -61.507
-8 | -0.483 | 0.00845 | -0.084 | -57.119
-7.5 | -0.423 | 0.00819 | -0.085 | -51.713
-7 | -0.363 | 0.00799 | -0.086 | -45.46
-6.5 | -0.302 | 0.00775 | -0.087 | -39.027
-6 | -0.241 | 0.0075 | -0.088 | -32.124
-5.5 | -0.179 | 0.00728 | -0.089 | -24.585
-5 | -0.117 | 0.00704 | -0.09 | -16.554
-4.5 | -0.054 | 0.00675 | -0.091 | -7.988
-4 | 0.009 | 0.00645 | -0.092 | 1.379
-3.5 | 0.072 | 0.00625 | -0.093 | 11.488
-3 | 0.135 | 0.00596 | -0.094 | 22.682
-2.5 | 0.198 | 0.00594 | -0.095 | 33.356
-2 | 0.261 | 0.00594 | -0.096 | 43.986
-1.5 | 0.324 | 0.00595 | -0.097 | 54.532
-1 | 0.387 | 0.00598 | -0.098 | 64.79
-0.5 | 0.45 | 0.00601 | -0.099 | 74.954
0 | 0.513 | 0.00605 | -0.1 | 84.879
0.5 | 0.576 | 0.00618 | -0.101 | 93.15
1 | 0.639 | 0.00627 | -0.102 | 101.92
1.5 | 0.702 | 0.00638 | -0.103 | 110.064
2 | 0.761 | 0.00657 | -0.104 | 115.797
2.5 | 0.823 | 0.00673 | -0.105 | 122.323
3 | 0.885 | 0.00694 | -0.106 | 127.531
3.5 | 0.947 | 0.00714 | -0.107 | 132.543
4 | 1.009 | 0.00732 | -0.108 | 137.807
4.5 | 1.07 | 0.0076 | -0.109 | 140.737
5 | 1.131 | 0.00785 | -0.11 | 144.042
5.5 | 1.191 | 0.00883 | -0.11 | 134.858
6 | 1.244 | 0.00947 | -0.111 | 131.276
6.5 | 1.296 | 0.01021 | -0.111 | 126.978
7 | 1.35 | 0.01112 | -0.112 | 121.348
7.5 | 1.402 | 0.01201 | -0.112 | 116.694
8 | 1.452 | 0.01286 | -0.113 | 112.936
8.5 | 1.501 | 0.01376 | -0.114 | 109.076
9 | 1.547 | 0.0145 | -0.114 | 106.689
9.5 | 1.592 | 0.01545 | -0.115 | 103.018
10 | 1.633 | 0.01629 | -0.116 | 100.21
10.5 | 1.672 | 0.01712 | -0.116 | 97.63
11 | 1.702 | 0.01909 | -0.117 | 89.167
11.5 | 1.73 | 0.02 | -0.117 | 86.48
12 | 1.755 | 0.02098 | -0.118 | 83.668
12.5 | 1.776 | 0.02202 | -0.118 | 80.65
13 | 1.793 | 0.02316 | -0.119 | 77.426
13.5 | 1.805 | 0.02433 | -0.119 | 74.213
14 | 1.813 | 0.02552 | -0.12 | 71.057
14.5 | 1.816 | 0.02684 | -0.12 | 67.676
15 | 1.815 | 0.02837 | -0.12 | 63.969
15.5 | 1.807 | 0.02994 | -0.121 | 60.345
16 | 1.79 | 0.03191 | -0.121 | 56.113
16.5 | 1.769 | 0.03407 | -0.121 | 51.937
17 | 1.744 | 0.03644 | -0.121 | 47.876
17.5 | 1.717 | 0.03853 | -0.121 | 44.549
18 | 1.685 | 0.04143 | -0.121 | 40.663
18.5 | 1.65 | 0.04456 | -0.121 | 37.021
19 | 1.613 | 0.04788 | -0.121 | 33.684
19.5 | 1.573 | 0.05148 | -0.121 | 30.556

## 82. Re 6M Mach 0.00 (2)
BIGFOIL.COM POLAR EXPORT
NACA63A519
NACA63A519 |  |  |  | Cl Max: | 1.6343 | at alpha= | 20 | deg
XFOIL ncrit=9 |  |  |  | L/D Max: | 147.131 | at alpha= | 4.5 | deg
Re: | 6000000 |  |  | Cd Min: | 0.07413 | at alpha= | 20 | deg
Mach: | 0 |  |  | Cl=0 at alpha= | -3.21 | deg
|  |  |  | @ Cl=0.1, Cd= | 0.0050624
|  |  |  | @ Cl=0.4, Cd= | 0.0050321
|  |  |  | @ Cl=0.6, Cd= | 0.0052665
alpha (deg) | Cl | Cd | Cm | Cl/Cd
-20 | -1.3117 | 0.04055 | -0.103 | -32.3477
-19.5 | -1.2832 | 0.03658 | -0.1074 | -35.0793
-19 | -1.2522 | 0.03309 | -0.1114 | -37.8422
-18.5 | -1.2404 | 0.02932 | -0.1119 | -42.3056
-18 | -1.2244 | 0.02654 | -0.1117 | -46.1341
-17.5 | -1.2039 | 0.02412 | -0.1115 | -49.9129
-17 | -1.1804 | 0.02196 | -0.1112 | -53.7523
-16.5 | -1.1544 | 0.01999 | -0.1109 | -57.7489
-16 | -1.1243 | 0.01834 | -0.1105 | -61.3032
-15.5 | -1.0903 | 0.01696 | -0.1103 | -64.2866
-15 | -1.062 | 0.01529 | -0.1095 | -69.4572
-14.5 | -1.0313 | 0.01402 | -0.1082 | -73.5592
-14 | -0.9973 | 0.0131 | -0.1065 | -76.1298
-13.5 | -0.9612 | 0.01239 | -0.1045 | -77.5787
-13 | -0.9211 | 0.01183 | -0.1028 | -77.8614
-12.5 | -0.8793 | 0.01134 | -0.1011 | -77.5397
-12 | -0.838 | 0.01093 | -0.0992 | -76.6697
-11.5 | -0.7969 | 0.01057 | -0.097 | -75.3926
-11 | -0.7506 | 0.01008 | -0.0958 | -74.4643
-10.5 | -0.7028 | 0.00964 | -0.0949 | -72.9046
-10 | -0.6537 | 0.00925 | -0.0942 | -70.6703
-9.5 | -0.6036 | 0.00892 | -0.0935 | -67.6682
-9 | -0.5541 | 0.00857 | -0.0927 | -64.6558
-8.5 | -0.5037 | 0.00827 | -0.0921 | -60.9069
-8 | -0.4561 | 0.00785 | -0.0908 | -58.1019
-7.5 | -0.4057 | 0.00758 | -0.09 | -53.5224
-7 | -0.3551 | 0.00734 | -0.0892 | -48.3787
-6.5 | -0.3052 | 0.00709 | -0.0883 | -43.0465
-6 | -0.2559 | 0.00688 | -0.0872 | -37.1948
-5.5 | -0.2074 | 0.00665 | -0.0858 | -31.188
-5 | -0.1598 | 0.00642 | -0.0843 | -24.891
-4.5 | -0.1146 | 0.00619 | -0.0822 | -18.5137
-4 | -0.0691 | 0.00593 | -0.0802 | -11.6526
-3.5 | -0.0254 | 0.00569 | -0.0778 | -4.464
-3 | 0.0184 | 0.00544 | -0.0754 | 3.3824
-2.5 | 0.0627 | 0.00513 | -0.0732 | 12.2222
-1.5 | 0.1676 | 0.00494 | -0.0721 | 33.9271
-1 | 0.2245 | 0.00495 | -0.0726 | 45.3535
-0.5 | 0.2848 | 0.00495 | -0.0738 | 57.5354
0 | 0.3462 | 0.00499 | -0.0752 | 69.3788
0.5 | 0.4101 | 0.00504 | -0.0773 | 81.369
1 | 0.4765 | 0.00509 | -0.0799 | 93.6149
1.5 | 0.5508 | 0.00519 | -0.0844 | 106.1272
2 | 0.6151 | 0.00529 | -0.0865 | 116.276
2.5 | 0.6764 | 0.00539 | -0.0881 | 125.4917
3 | 0.7337 | 0.00554 | -0.0887 | 132.4368
3.5 | 0.7903 | 0.00569 | -0.0893 | 138.8928
4 | 0.843 | 0.00594 | -0.089 | 141.9192
4.5 | 0.8975 | 0.0061 | -0.0891 | 147.1311
5 | 0.9407 | 0.00658 | -0.0871 | 142.9635
5.5 | 0.9908 | 0.00682 | -0.0863 | 145.2786
6 | 1.0325 | 0.00732 | -0.0841 | 141.0519
6.5 | 1.0662 | 0.00807 | -0.0804 | 132.119
7 | 1.099 | 0.00886 | -0.0768 | 124.0406
7.5 | 1.1269 | 0.00986 | -0.0725 | 114.2901
8 | 1.1595 | 0.01073 | -0.0692 | 108.0615
8.5 | 1.195 | 0.01151 | -0.0665 | 103.8228
9 | 1.223 | 0.01263 | -0.0628 | 96.8329
9.5 | 1.2559 | 0.0136 | -0.06 | 92.3456
10 | 1.2843 | 0.01482 | -0.0568 | 86.6599
10.5 | 1.3139 | 0.01604 | -0.0539 | 81.914
11 | 1.343 | 0.01734 | -0.0512 | 77.451
11.5 | 1.3691 | 0.01889 | -0.0483 | 72.4775
12 | 1.3975 | 0.02039 | -0.046 | 68.5385
12.5 | 1.422 | 0.02224 | -0.0435 | 63.9388
13 | 1.4579 | 0.02409 | -0.0434 | 60.5189
13.5 | 1.478 | 0.02638 | -0.0408 | 56.0273
14 | 1.4928 | 0.02917 | -0.038 | 51.1759
14.5 | 1.5147 | 0.03154 | -0.0361 | 48.0247
15 | 1.5282 | 0.03467 | -0.0338 | 44.0785
15.5 | 1.5446 | 0.03767 | -0.032 | 41.0035
16 | 1.5636 | 0.04053 | -0.0306 | 38.5788
16.5 | 1.575 | 0.04415 | -0.029 | 35.6738
17 | 1.5884 | 0.0477 | -0.0278 | 33.2998
17.5 | 1.6005 | 0.05142 | -0.0267 | 31.126
18 | 1.6114 | 0.05537 | -0.0258 | 29.1024
18.5 | 1.615 | 0.06012 | -0.0249 | 26.8629
19 | 1.6227 | 0.06456 | -0.0245 | 25.1348
19.5 | 1.6296 | 0.06921 | -0.0242 | 23.5457
20 | 1.6343 | 0.07413 | -0.0242 | 22.0464

## 83. Re 6M Mach 0.10 (1)
BIGFOIL.COM POLAR EXPORT
NACA63A519
NACA63A519 |  |  |  | Cl Max: | 1.805 | at alpha= | 14 | deg
JavaFoil+Calcfoil stall+Eppler ext transition |  |  |  | L/D Max: | 142.971 | at alpha= | 5 | deg
Re: | 6000000 |  |  | Cd Min: | 0.00595 | at alpha= | -2.5 | deg
Mach: | 0.1 |  |  | Cl=0 at alpha= | -4.0714 | deg
|  |  |  | @ Cl=0.1, Cd= | 0.0061375
|  |  |  | @ Cl=0.4, Cd= | 0.0060152
|  |  |  | @ Cl=0.6, Cd= | 0.0062267
alpha (deg) | Cl | Cd | Cm | Cl/Cd
-20 | -0.872 | 0.13404 | -0.041 | -6.502
-19.5 | -0.894 | 0.11873 | -0.044 | -7.531
-19 | -0.916 | 0.10387 | -0.047 | -8.823
-18.5 | -0.937 | 0.09055 | -0.049 | -10.35
-18 | -0.958 | 0.07661 | -0.052 | -12.506
-17.5 | -0.979 | 0.06264 | -0.055 | -15.622
-17 | -0.991 | 0.05358 | -0.057 | -18.496
-16.5 | -0.998 | 0.04663 | -0.059 | -21.411
-16 | -1.001 | 0.04074 | -0.06 | -24.576
-15.5 | -0.999 | 0.03605 | -0.062 | -27.71
-15 | -0.993 | 0.03178 | -0.064 | -31.242
-14.5 | -0.982 | 0.02802 | -0.065 | -35.058
-14 | -0.966 | 0.02524 | -0.067 | -38.273
-13.5 | -0.946 | 0.02271 | -0.068 | -41.635
-13 | -0.927 | 0.01827 | -0.07 | -50.737
-12.5 | -0.897 | 0.01677 | -0.071 | -53.505
-12 | -0.863 | 0.01552 | -0.073 | -55.605
-11.5 | -0.826 | 0.01436 | -0.074 | -57.472
-11 | -0.795 | 0.01213 | -0.077 | -65.54
-10.5 | -0.749 | 0.01142 | -0.078 | -65.583
-10 | -0.7 | 0.0108 | -0.079 | -64.799
-9.5 | -0.649 | 0.00958 | -0.081 | -67.716
-9 | -0.6 | 0.00947 | -0.083 | -63.415
-8.5 | -0.543 | 0.00881 | -0.084 | -61.606
-8 | -0.485 | 0.00855 | -0.085 | -56.704
-7.5 | -0.425 | 0.00824 | -0.086 | -51.614
-7 | -0.365 | 0.00799 | -0.087 | -45.679
-6.5 | -0.304 | 0.00776 | -0.088 | -39.162
-6 | -0.242 | 0.00754 | -0.089 | -32.099
-5.5 | -0.18 | 0.00733 | -0.09 | -24.523
-5 | -0.117 | 0.00705 | -0.091 | -16.619
-4.5 | -0.054 | 0.0068 | -0.092 | -7.968
-4 | 0.009 | 0.00649 | -0.093 | 1.379
-3.5 | 0.072 | 0.00626 | -0.094 | 11.533
-3 | 0.136 | 0.00598 | -0.095 | 22.701
-2.5 | 0.199 | 0.00595 | -0.096 | 33.483
-2 | 0.263 | 0.00597 | -0.097 | 43.997
-1.5 | 0.326 | 0.00598 | -0.098 | 54.507
-1 | 0.389 | 0.00601 | -0.099 | 64.721
-0.5 | 0.453 | 0.00604 | -0.1 | 74.862
0 | 0.516 | 0.00608 | -0.101 | 84.795
0.5 | 0.579 | 0.0062 | -0.102 | 93.442
1 | 0.642 | 0.00628 | -0.103 | 102.267
1.5 | 0.705 | 0.00639 | -0.104 | 110.427
2 | 0.765 | 0.00659 | -0.105 | 116.112
2.5 | 0.827 | 0.00677 | -0.106 | 122.165
3 | 0.89 | 0.00697 | -0.106 | 127.714
3.5 | 0.952 | 0.00717 | -0.107 | 132.65
4 | 1.014 | 0.00734 | -0.108 | 138.047
4.5 | 1.075 | 0.00764 | -0.109 | 140.785
5 | 1.136 | 0.00795 | -0.11 | 142.971
5.5 | 1.197 | 0.00892 | -0.111 | 134.228
6 | 1.248 | 0.00956 | -0.111 | 130.579
6.5 | 1.302 | 0.01031 | -0.112 | 126.245
7 | 1.356 | 0.01123 | -0.112 | 120.739
7.5 | 1.408 | 0.01217 | -0.113 | 115.725
8 | 1.458 | 0.01296 | -0.114 | 112.537
8.5 | 1.507 | 0.0139 | -0.114 | 108.384
9 | 1.553 | 0.01483 | -0.115 | 104.698
9.5 | 1.597 | 0.01567 | -0.116 | 101.93
10 | 1.638 | 0.0165 | -0.116 | 99.26
10.5 | 1.673 | 0.01846 | -0.117 | 90.666
11 | 1.705 | 0.01936 | -0.117 | 88.039
11.5 | 1.732 | 0.02033 | -0.118 | 85.217
12 | 1.756 | 0.02132 | -0.118 | 82.357
12.5 | 1.775 | 0.02241 | -0.119 | 79.221
13 | 1.79 | 0.0236 | -0.119 | 75.854
13.5 | 1.8 | 0.02477 | -0.12 | 72.677
14 | 1.805 | 0.02602 | -0.12 | 69.381
14.5 | 1.805 | 0.02754 | -0.121 | 65.539
15 | 1.8 | 0.02901 | -0.121 | 62.058
15.5 | 1.788 | 0.03076 | -0.121 | 58.134
16 | 1.767 | 0.03298 | -0.121 | 53.572
16.5 | 1.741 | 0.03514 | -0.122 | 49.555
17 | 1.711 | 0.03778 | -0.122 | 45.289
17.5 | 1.678 | 0.04015 | -0.122 | 41.794
18 | 1.641 | 0.04324 | -0.122 | 37.948
18.5 | 1.601 | 0.04629 | -0.122 | 34.595
19 | 1.558 | 0.05007 | -0.121 | 31.119

## 84. Re 6M Mach 0.10 (2)
BIGFOIL.COM POLAR EXPORT
NACA63A519
NACA63A519 |  |  |  | Cl Max: | 1.6248 | at alpha= | 20 | deg
XFOIL ncrit=9 |  |  |  | L/D Max: | 147.031 | at alpha= | 4.5 | deg
Re: | 6000000 |  |  | Cd Min: | 0.07726 | at alpha= | 20 | deg
Mach: | 0.1 |  |  | Cl=0 at alpha= | -3.2033 | deg
|  |  |  | @ Cl=0.1, Cd= | 0.0050816
|  |  |  | @ Cl=0.4, Cd= | 0.0050492
|  |  |  | @ Cl=0.6, Cd= | 0.0052825
alpha (deg) | Cl | Cd | Cm | Cl/Cd
-19.5 | -1.2823 | 0.03906 | -0.1072 | -32.829
-19 | -1.2622 | 0.03503 | -0.1098 | -36.032
-18.5 | -1.2309 | 0.03132 | -0.114 | -39.3008
-18 | -1.2183 | 0.02815 | -0.114 | -43.2789
-17.5 | -1.1993 | 0.02552 | -0.1138 | -46.9945
-17 | -1.1776 | 0.02314 | -0.1135 | -50.8902
-16.5 | -1.153 | 0.02099 | -0.1131 | -54.9309
-16 | -1.1246 | 0.01916 | -0.1126 | -58.6952
-15.5 | -1.091 | 0.01767 | -0.1123 | -61.7431
-15 | -1.0608 | 0.016 | -0.1117 | -66.3
-14.5 | -1.031 | 0.01451 | -0.1107 | -71.0544
-14 | -0.9975 | 0.01345 | -0.1091 | -74.1636
-13.5 | -0.9622 | 0.01263 | -0.1071 | -76.1837
-13 | -0.9234 | 0.01201 | -0.1051 | -76.8859
-12.5 | -0.8816 | 0.01148 | -0.1033 | -76.7944
-12 | -0.8391 | 0.01105 | -0.1014 | -75.9367
-11.5 | -0.7986 | 0.01068 | -0.099 | -74.7753
-10.5 | -0.7059 | 0.00974 | -0.0964 | -72.4743
-10 | -0.6568 | 0.00932 | -0.0955 | -70.4721
-9.5 | -0.6063 | 0.00899 | -0.0948 | -67.4416
-9 | -0.5567 | 0.00863 | -0.0938 | -64.5075
-8.5 | -0.5056 | 0.00835 | -0.0932 | -60.5509
-8 | -0.4582 | 0.0079 | -0.0918 | -58
-7.5 | -0.4078 | 0.00762 | -0.0909 | -53.5171
-7 | -0.357 | 0.00739 | -0.09 | -48.3085
-6.5 | -0.307 | 0.00712 | -0.089 | -43.118
-6 | -0.2575 | 0.0069 | -0.0878 | -37.3188
-5.5 | -0.2087 | 0.00668 | -0.0864 | -31.2425
-5 | -0.1611 | 0.00644 | -0.0848 | -25.0155
-4.5 | -0.1157 | 0.00621 | -0.0827 | -18.6312
-4 | -0.0701 | 0.00595 | -0.0806 | -11.7815
-3.5 | -0.0262 | 0.00571 | -0.0781 | -4.5884
-2.5 | 0.0621 | 0.00515 | -0.0734 | 12.0583
-2 | 0.112 | 0.00506 | -0.0722 | 22.1344
-1.5 | 0.1674 | 0.00496 | -0.0723 | 33.75
-1 | 0.2248 | 0.00496 | -0.0727 | 45.3226
-0.5 | 0.2853 | 0.00497 | -0.0739 | 57.4044
0 | 0.3474 | 0.005 | -0.0754 | 69.48
0.5 | 0.4115 | 0.00506 | -0.0774 | 81.3241
1 | 0.4787 | 0.0051 | -0.0802 | 93.8627
1.5 | 0.5531 | 0.00521 | -0.0846 | 106.1612
2 | 0.6178 | 0.00531 | -0.0867 | 116.3465
2.5 | 0.6792 | 0.00541 | -0.0882 | 125.5453
3 | 0.7367 | 0.00556 | -0.0888 | 132.5
3.5 | 0.7938 | 0.00571 | -0.0894 | 139.0193
4 | 0.8464 | 0.00597 | -0.089 | 141.7755
4.5 | 0.9013 | 0.00613 | -0.0891 | 147.031
5 | 0.944 | 0.00662 | -0.0869 | 142.5982
5.5 | 0.9946 | 0.00685 | -0.0861 | 145.1971
6 | 1.0361 | 0.00737 | -0.0838 | 140.5834
6.5 | 1.0697 | 0.00813 | -0.08 | 131.5744
7 | 1.1023 | 0.00895 | -0.0763 | 123.162
7.5 | 1.1299 | 0.00997 | -0.0719 | 113.33
8 | 1.1624 | 0.01087 | -0.0685 | 106.9365
8.5 | 1.1982 | 0.01167 | -0.0658 | 102.6735
9 | 1.2254 | 0.01285 | -0.062 | 95.3619
9.5 | 1.2583 | 0.01385 | -0.0591 | 90.852
10 | 1.2864 | 0.01512 | -0.0558 | 85.0794
10.5 | 1.3153 | 0.01642 | -0.0528 | 80.1035
11 | 1.3442 | 0.01779 | -0.05 | 75.5593
11.5 | 1.3702 | 0.01939 | -0.0471 | 70.6653
12 | 1.3981 | 0.021 | -0.0447 | 66.5762
12.5 | 1.4226 | 0.02292 | -0.0422 | 62.0681
13 | 1.4578 | 0.0249 | -0.042 | 58.5462
14 | 1.4897 | 0.03038 | -0.0365 | 49.0355
14.5 | 1.5108 | 0.03291 | -0.0345 | 45.907
15 | 1.5255 | 0.03603 | -0.0324 | 42.3397
15.5 | 1.542 | 0.03911 | -0.0306 | 39.4273
16 | 1.5608 | 0.04208 | -0.0292 | 37.0913
16.5 | 1.5721 | 0.04583 | -0.0277 | 34.3029
17 | 1.5848 | 0.04951 | -0.0265 | 32.0097
17.5 | 1.5953 | 0.05352 | -0.0254 | 29.8075
18 | 1.6049 | 0.05772 | -0.0246 | 27.8049
18.5 | 1.6082 | 0.0626 | -0.0238 | 25.6901
19 | 1.6152 | 0.06726 | -0.0234 | 24.0143
19.5 | 1.6211 | 0.07213 | -0.0232 | 22.4747
20 | 1.6248 | 0.07726 | -0.0232 | 21.0303

## 85. Re 6M Mach 0.25 (1)
BIGFOIL.COM POLAR EXPORT
NACA63A519
NACA63A519 |  |  |  | Cl Max: | 1.757 | at alpha= | 12.5 | deg
JavaFoil+Calcfoil stall+Eppler ext transition |  |  |  | L/D Max: | 142.151 | at alpha= | 5 | deg
Re: | 6000000 |  |  | Cd Min: | 0.006 | at alpha= | -2.5 | deg
Mach: | 0.25 |  |  | Cl=0 at alpha= | -4.0692 | deg
|  |  |  | @ Cl=0.1, Cd= | 0.0062358
|  |  |  | @ Cl=0.4, Cd= | 0.00608
|  |  |  | @ Cl=0.6, Cd= | 0.0063069
alpha (deg) | Cl | Cd | Cm | Cl/Cd
-19 | -0.612 | 0.15008 | -0.038 | -4.077
-18.5 | -0.656 | 0.1396 | -0.04 | -4.701
-18 | -0.698 | 0.12699 | -0.042 | -5.499
-17.5 | -0.736 | 0.11639 | -0.044 | -6.323
-17 | -0.772 | 0.10334 | -0.048 | -7.472
-16.5 | -0.803 | 0.0926 | -0.05 | -8.67
-16 | -0.842 | 0.07234 | -0.055 | -11.64
-15.5 | -0.878 | 0.05444 | -0.06 | -16.12
-15 | -0.899 | 0.04412 | -0.063 | -20.373
-14.5 | -0.91 | 0.03713 | -0.065 | -24.516
-14 | -0.914 | 0.03165 | -0.067 | -28.868
-13.5 | -0.909 | 0.02719 | -0.069 | -33.444
-13 | -0.897 | 0.02415 | -0.07 | -37.123
-12.5 | -0.878 | 0.02136 | -0.072 | -41.105
-12 | -0.857 | 0.0174 | -0.074 | -49.245
-11.5 | -0.825 | 0.01592 | -0.075 | -51.849
-11 | -0.788 | 0.01468 | -0.077 | -53.635
-10.5 | -0.754 | 0.01241 | -0.079 | -60.784
-10 | -0.708 | 0.01156 | -0.081 | -61.204
-9.5 | -0.658 | 0.01091 | -0.082 | -60.287
-9 | -0.605 | 0.00922 | -0.084 | -65.67
-8.5 | -0.555 | 0.00946 | -0.086 | -58.702
-8 | -0.496 | 0.0088 | -0.087 | -56.381
-7.5 | -0.436 | 0.00846 | -0.088 | -51.513
-7 | -0.374 | 0.00818 | -0.089 | -45.734
-6.5 | -0.312 | 0.00795 | -0.09 | -39.202
-6 | -0.248 | 0.0077 | -0.091 | -32.261
-5.5 | -0.185 | 0.0075 | -0.092 | -24.625
-5 | -0.12 | 0.00722 | -0.093 | -16.653
-4.5 | -0.056 | 0.00694 | -0.094 | -8.021
-4 | 0.009 | 0.0066 | -0.095 | 1.392
-3.5 | 0.074 | 0.00635 | -0.096 | 11.673
-3 | 0.14 | 0.00606 | -0.097 | 23.019
-2.5 | 0.205 | 0.006 | -0.098 | 34.093
-2 | 0.27 | 0.00601 | -0.099 | 44.871
-1.5 | 0.335 | 0.00605 | -0.1 | 55.375
-1 | 0.4 | 0.00608 | -0.102 | 65.755
-0.5 | 0.465 | 0.0061 | -0.103 | 76.272
0 | 0.53 | 0.00614 | -0.104 | 86.267
0.5 | 0.595 | 0.0063 | -0.105 | 94.4
1 | 0.66 | 0.00639 | -0.106 | 103.271
1.5 | 0.725 | 0.00651 | -0.106 | 111.414
2 | 0.786 | 0.00675 | -0.107 | 116.35
2.5 | 0.85 | 0.00692 | -0.108 | 122.762
3 | 0.914 | 0.00716 | -0.109 | 127.676
3.5 | 0.977 | 0.00733 | -0.11 | 133.266
4 | 1.041 | 0.0076 | -0.111 | 136.967
4.5 | 1.104 | 0.00793 | -0.112 | 139.189
5 | 1.167 | 0.00821 | -0.113 | 142.151
5.5 | 1.22 | 0.00931 | -0.113 | 130.978
6 | 1.276 | 0.01004 | -0.114 | 127.122
6.5 | 1.333 | 0.01091 | -0.114 | 122.176
7 | 1.388 | 0.01177 | -0.115 | 117.967
7.5 | 1.44 | 0.01295 | -0.116 | 111.255
8 | 1.491 | 0.01381 | -0.117 | 107.999
8.5 | 1.539 | 0.01467 | -0.117 | 104.847
9 | 1.583 | 0.01588 | -0.118 | 99.656
9.5 | 1.624 | 0.01682 | -0.118 | 96.574
10 | 1.658 | 0.01903 | -0.119 | 87.131
10.5 | 1.691 | 0.02003 | -0.119 | 84.406
11 | 1.717 | 0.02103 | -0.12 | 81.633
11.5 | 1.737 | 0.0222 | -0.121 | 78.223
12 | 1.75 | 0.02343 | -0.121 | 74.705
12.5 | 1.757 | 0.02477 | -0.122 | 70.92
13 | 1.756 | 0.02626 | -0.122 | 66.857
13.5 | 1.747 | 0.02775 | -0.122 | 62.968
14 | 1.731 | 0.02956 | -0.123 | 58.558
14.5 | 1.705 | 0.03158 | -0.123 | 53.987
15 | 1.671 | 0.03374 | -0.123 | 49.517
15.5 | 1.625 | 0.03644 | -0.123 | 44.59
16 | 1.568 | 0.03919 | -0.123 | 40.017
16.5 | 1.503 | 0.04297 | -0.123 | 34.964
17 | 1.43 | 0.04703 | -0.123 | 30.405
17.5 | 1.35 | 0.05185 | -0.123 | 26.039

## 86. Re 6M Mach 0.25 (2)
BIGFOIL.COM POLAR EXPORT
NACA63A519
NACA63A519 |  |  |  | Cl Max: | 1.5766 | at alpha= | 19 | deg
XFOIL ncrit=9 |  |  |  | L/D Max: | 145.921 | at alpha= | 4.5 | deg
Re: | 6000000 |  |  | Cd Min: | 0.09425 | at alpha= | 20 | deg
Mach: | 0.25 |  |  | Cl=0 at alpha= | -3.1542 | deg
|  |  |  | @ Cl=0.1, Cd= | 0.0051689
|  |  |  | @ Cl=0.4, Cd= | 0.0051394
|  |  |  | @ Cl=0.6, Cd= | 0.0053615
alpha (deg) | Cl | Cd | Cm | Cl/Cd
-19 | -1.1552 | 0.05419 | -0.1144 | -21.3176
-18.5 | -1.1587 | 0.04668 | -0.1194 | -24.8222
-18 | -1.1696 | 0.03877 | -0.1245 | -30.1677
-17.5 | -1.1589 | 0.03468 | -0.125 | -33.417
-17 | -1.1458 | 0.03106 | -0.125 | -36.8899
-16.5 | -1.1305 | 0.02779 | -0.1247 | -40.6801
-16 | -1.1127 | 0.02476 | -0.1241 | -44.9394
-15.5 | -1.0868 | 0.02236 | -0.1235 | -48.6047
-15 | -1.0583 | 0.02019 | -0.1227 | -52.417
-14.5 | -1.0262 | 0.01827 | -0.1219 | -56.1686
-14 | -0.9944 | 0.0164 | -0.121 | -60.6341
-13.5 | -0.9621 | 0.01467 | -0.1199 | -65.5828
-13 | -0.9267 | 0.01342 | -0.1181 | -69.0537
-12.5 | -0.89 | 0.01248 | -0.1156 | -71.3141
-12 | -0.849 | 0.01184 | -0.1131 | -71.7061
-11.5 | -0.8044 | 0.01132 | -0.1109 | -71.0601
-11 | -0.7595 | 0.01085 | -0.1086 | -70
-10.5 | -0.7204 | 0.01035 | -0.105 | -69.6039
-10 | -0.6728 | 0.00982 | -0.1031 | -68.5132
-9.5 | -0.6218 | 0.00938 | -0.1017 | -66.29
-9 | -0.5697 | 0.00902 | -0.1005 | -63.1596
-8.5 | -0.5177 | 0.00868 | -0.0992 | -59.6429
-8 | -0.4694 | 0.00822 | -0.0973 | -57.1046
-7.5 | -0.4185 | 0.00787 | -0.0959 | -53.1766
-7 | -0.367 | 0.00759 | -0.0945 | -48.3531
-6.5 | -0.3157 | 0.00733 | -0.0931 | -43.0696
-6 | -0.2657 | 0.00705 | -0.0914 | -37.6879
-5.5 | -0.2167 | 0.00683 | -0.0896 | -31.7277
-5 | -0.1674 | 0.0066 | -0.0877 | -25.3636
-4.5 | -0.1206 | 0.00635 | -0.0854 | -18.9921
-4 | -0.0762 | 0.00609 | -0.0825 | -12.5123
-3.5 | -0.0305 | 0.00583 | -0.08 | -5.2316
-3 | 0.0136 | 0.00558 | -0.0771 | 2.4373
-2.5 | 0.0579 | 0.00525 | -0.0744 | 11.0286
-2 | 0.1098 | 0.00515 | -0.0732 | 21.3204
-1.5 | 0.1658 | 0.00506 | -0.073 | 32.7668
-1 | 0.2257 | 0.00505 | -0.0735 | 44.6931
-0.5 | 0.288 | 0.00508 | -0.0747 | 56.6929
0 | 0.3533 | 0.00509 | -0.0764 | 69.4106
0.5 | 0.4195 | 0.00516 | -0.0785 | 81.2984
1 | 0.4914 | 0.0052 | -0.0818 | 94.5
1.5 | 0.5657 | 0.00531 | -0.0856 | 106.5348
2 | 0.6323 | 0.00541 | -0.0878 | 116.8762
2.5 | 0.6939 | 0.00553 | -0.0888 | 125.4792
3 | 0.7536 | 0.00568 | -0.0894 | 132.6761
3.5 | 0.8118 | 0.00584 | -0.0897 | 139.0068
4 | 0.8637 | 0.00612 | -0.0887 | 141.1275
4.5 | 0.9193 | 0.0063 | -0.0884 | 145.9206
5 | 0.9625 | 0.00682 | -0.0858 | 141.129
5.5 | 1.0152 | 0.00706 | -0.085 | 143.796
6 | 1.0558 | 0.00766 | -0.082 | 137.8329
6.5 | 1.0883 | 0.00853 | -0.0777 | 127.585
7 | 1.1192 | 0.00949 | -0.0734 | 117.9347
7.5 | 1.1458 | 0.01065 | -0.0686 | 107.5869
8 | 1.1764 | 0.01174 | -0.0646 | 100.2044
8.5 | 1.2126 | 0.01269 | -0.0616 | 95.5556
9 | 1.2352 | 0.01424 | -0.0569 | 86.7416
10 | 1.2938 | 0.01709 | -0.0501 | 75.7051
10.5 | 1.3212 | 0.01875 | -0.0468 | 70.464
11 | 1.3495 | 0.02048 | -0.0439 | 65.8936
11.5 | 1.3733 | 0.02262 | -0.0408 | 60.7118
12 | 1.4002 | 0.02468 | -0.0383 | 56.7342
12.5 | 1.4184 | 0.02743 | -0.0353 | 51.7098
13 | 1.4527 | 0.02998 | -0.0351 | 48.4556
13.5 | 1.4642 | 0.03343 | -0.0321 | 43.799
14 | 1.4776 | 0.03692 | -0.0296 | 40.0217
14.5 | 1.4962 | 0.04012 | -0.0276 | 37.2931
15 | 1.5078 | 0.04399 | -0.0255 | 34.276
15.5 | 1.523 | 0.04772 | -0.024 | 31.9153
16 | 1.5373 | 0.05159 | -0.0226 | 29.7984
16.5 | 1.5483 | 0.0559 | -0.0213 | 27.6977
17 | 1.5565 | 0.06058 | -0.0203 | 25.6933
17.5 | 1.5612 | 0.06567 | -0.0194 | 23.7734
18 | 1.569 | 0.07063 | -0.0189 | 22.2144
18.5 | 1.5732 | 0.07601 | -0.0187 | 20.6973
19 | 1.5766 | 0.08161 | -0.0187 | 19.3187
19.5 | 1.5757 | 0.08785 | -0.0191 | 17.9363
20 | 1.5738 | 0.09425 | -0.0198 | 16.6981

## 87. Re 6M Mach 0.50 (1)
BIGFOIL.COM POLAR EXPORT
NACA63A519
NACA63A519 |  |  |  | Cl Max: | 1.646 | at alpha= | 9 | deg
JavaFoil+Calcfoil stall+Eppler ext transition |  |  |  | L/D Max: | 131.761 | at alpha= | 4.5 | deg
Re: | 6000000 |  |  | Cd Min: | 0.00636 | at alpha= | -2.5 | deg
Mach: | 0.5 |  |  | Cl=0 at alpha= | -4.0694 | deg
|  |  |  | @ Cl=0.1, Cd= | 0.0067252
|  |  |  | @ Cl=0.4, Cd= | 0.0064407
|  |  |  | @ Cl=0.6, Cd= | 0.0066626
alpha (deg) | Cl | Cd | Cm | Cl/Cd
-20 | -0.921 | 0.15786 | -0.041 | -5.834
-19.5 | -0.897 | 0.15712 | -0.044 | -5.708
-19 | -0.868 | 0.14814 | -0.044 | -5.861
-18.5 | -0.837 | 0.14407 | -0.043 | -5.806
-18 | -0.805 | 0.13893 | -0.042 | -5.797
-17.5 | -0.777 | 0.13659 | -0.042 | -5.686
-17 | -0.752 | 0.13036 | -0.046 | -5.767
-16.5 | -0.721 | 0.12387 | -0.044 | -5.819
-16 | -0.69 | 0.12012 | -0.042 | -5.741
-15.5 | -0.661 | 0.11654 | -0.043 | -5.672
-15 | -0.634 | 0.11532 | -0.045 | -5.499
-14.5 | -0.604 | 0.10854 | -0.044 | -5.566
-14 | -0.575 | 0.10198 | -0.043 | -5.634
-13.5 | -0.546 | 0.09376 | -0.044 | -5.825
-13 | -0.517 | 0.09625 | -0.045 | -5.374
-12.5 | -0.489 | 0.08657 | -0.047 | -5.653
-12 | -0.459 | 0.08971 | -0.044 | -5.117
-11.5 | -0.437 | 0.07287 | -0.055 | -5.997
-11 | -0.407 | 0.07117 | -0.055 | -5.72
-10.5 | -0.524 | 0.06206 | -0.061 | -8.445
-10 | -0.642 | 0.02269 | -0.085 | -28.294
-9.5 | -0.64 | 0.01735 | -0.088 | -36.912
-9 | -0.61 | 0.0155 | -0.09 | -39.359
-8.5 | -0.567 | 0.01401 | -0.091 | -40.494
-8 | -0.517 | 0.01281 | -0.093 | -40.306
-7.5 | -0.467 | 0.01102 | -0.096 | -42.421
-7 | -0.407 | 0.00897 | -0.098 | -45.343
-6.5 | -0.345 | 0.00897 | -0.101 | -38.453
-6 | -0.276 | 0.00856 | -0.102 | -32.226
-5.5 | -0.205 | 0.00825 | -0.103 | -24.908
-5 | -0.134 | 0.00785 | -0.104 | -17.095
-4.5 | -0.062 | 0.00753 | -0.105 | -8.251
-4 | 0.01 | 0.00717 | -0.107 | 1.43
-3.5 | 0.083 | 0.00683 | -0.108 | 12.123
-3 | 0.156 | 0.00638 | -0.109 | 24.437
-2.5 | 0.229 | 0.00636 | -0.11 | 35.956
-2 | 0.302 | 0.00638 | -0.111 | 47.312
-1.5 | 0.374 | 0.00643 | -0.112 | 58.23
-1 | 0.447 | 0.00646 | -0.113 | 69.205
-0.5 | 0.52 | 0.00653 | -0.115 | 79.674
0 | 0.593 | 0.00665 | -0.116 | 89.124
0.5 | 0.665 | 0.00678 | -0.117 | 98.088
1 | 0.738 | 0.00698 | -0.118 | 105.734
1.5 | 0.81 | 0.00722 | -0.119 | 112.3
2 | 0.877 | 0.00751 | -0.12 | 116.719
2.5 | 0.948 | 0.00785 | -0.121 | 120.708
3 | 1.016 | 0.008 | -0.122 | 127.103
3.5 | 1.081 | 0.00847 | -0.122 | 127.612
4 | 1.148 | 0.00881 | -0.123 | 130.287
4.5 | 1.216 | 0.00923 | -0.124 | 131.761
5 | 1.281 | 0.01041 | -0.125 | 122.99
5.5 | 1.345 | 0.01157 | -0.126 | 116.235
6 | 1.407 | 0.01276 | -0.126 | 110.242
6.5 | 1.467 | 0.01429 | -0.127 | 102.612
7 | 1.522 | 0.01578 | -0.128 | 96.424
7.5 | 1.568 | 0.01728 | -0.128 | 90.725
8 | 1.606 | 0.01915 | -0.129 | 83.872
8.5 | 1.635 | 0.02064 | -0.129 | 79.22
9 | 1.646 | 0.02397 | -0.13 | 68.686
9.5 | 1.636 | 0.02615 | -0.13 | 62.557
10 | 1.581 | 0.02848 | -0.131 | 55.494
10.5 | 1.392 | 0.03206 | -0.131 | 43.427
11 | 1.018 | 0.03596 | -0.131 | 28.295
11.5 | 1.036 | 0.04363 | -0.129 | 23.759
12 | 1.062 | 0.04708 | -0.129 | 22.559
12.5 | 1.091 | 0.0489 | -0.129 | 22.301
13 | 0.974 | 0.09895 | -0.074 | 9.847
13.5 | 1.145 | 0.05506 | -0.129 | 20.803
14 | 1.032 | 0.10753 | -0.079 | 9.595

## 88. Re 6M Mach 0.50 (2)
BIGFOIL.COM POLAR EXPORT
NACA63A519
NACA63A519 |  |  |  | Cl Max: | 1.4424 | at alpha= | 16 | deg
XFOIL ncrit=9 |  |  |  | L/D Max: | 135.853 | at alpha= | 4.5 | deg
Re: | 6000000 |  |  | Cd Min: | 0.17687 | at alpha= | 20 | deg
Mach: | 0.5 |  |  | Cl=0 at alpha= | -2.9036 | deg
|  |  |  | @ Cl=0.1, Cd= | 0.0056142
|  |  |  | @ Cl=0.4, Cd= | 0.0056152
|  |  |  | @ Cl=0.6, Cd= | 0.0058305
alpha (deg) | Cl | Cd | Cm | Cl/Cd
-17.5 | -0.5514 | 0.12233 | -0.1082 | -4.5075
-17 | -0.5707 | 0.11157 | -0.1152 | -5.1152
-16.5 | -0.6013 | 0.10012 | -0.1227 | -6.0058
-16 | -0.6266 | 0.08963 | -0.1294 | -6.991
-15.5 | -0.6555 | 0.07909 | -0.1359 | -8.288
-15 | -0.6856 | 0.0688 | -0.1421 | -9.9651
-14.5 | -0.7079 | 0.05964 | -0.1472 | -11.8696
-14 | -0.7409 | 0.05026 | -0.1521 | -14.7413
-13.5 | -0.7579 | 0.04267 | -0.1548 | -17.7619
-13 | -0.7834 | 0.03517 | -0.1566 | -22.2747
-12.5 | -0.7959 | 0.0292 | -0.1565 | -27.2568
-12 | -0.7895 | 0.02482 | -0.155 | -31.809
-11.5 | -0.7726 | 0.02118 | -0.153 | -36.4778
-11 | -0.7496 | 0.01802 | -0.1506 | -41.5982
-10.5 | -0.7148 | 0.01556 | -0.1483 | -45.9383
-10 | -0.6782 | 0.01328 | -0.1459 | -51.0693
-9.5 | -0.6388 | 0.0118 | -0.1421 | -54.1356
-9 | -0.5937 | 0.01092 | -0.1374 | -54.3681
-8.5 | -0.5437 | 0.01028 | -0.1329 | -52.8891
-8 | -0.5014 | 0.00971 | -0.1269 | -51.6375
-7.5 | -0.4525 | 0.0092 | -0.122 | -49.1848
-7 | -0.401 | 0.00869 | -0.1177 | -46.145
-6.5 | -0.3515 | 0.00824 | -0.1132 | -42.6578
-6 | -0.2996 | 0.00785 | -0.1092 | -38.1656
-5.5 | -0.2483 | 0.00755 | -0.1051 | -32.8874
-5 | -0.1974 | 0.00727 | -0.1011 | -27.1527
-4.5 | -0.148 | 0.00696 | -0.0969 | -21.2644
-4 | -0.1016 | 0.0067 | -0.0923 | -15.1642
-3.5 | -0.054 | 0.00641 | -0.0879 | -8.4243
-3 | -0.0086 | 0.00616 | -0.0832 | -1.3961
-2.5 | 0.036 | 0.00588 | -0.0785 | 6.1224
-2 | 0.0881 | 0.00563 | -0.0755 | 15.6483
-1.5 | 0.1482 | 0.00555 | -0.0741 | 26.7027
-1 | 0.2188 | 0.00551 | -0.075 | 39.7096
-0.5 | 0.2933 | 0.00554 | -0.0768 | 52.9422
0 | 0.37 | 0.00559 | -0.0791 | 66.1896
0.5 | 0.4533 | 0.00566 | -0.0828 | 80.0883
1 | 0.5387 | 0.00572 | -0.0869 | 94.1783
1.5 | 0.6108 | 0.00585 | -0.0882 | 104.4103
2 | 0.6792 | 0.00602 | -0.0886 | 112.8239
2.5 | 0.747 | 0.00618 | -0.0889 | 120.8738
3 | 0.8112 | 0.00641 | -0.0884 | 126.5523
3.5 | 0.8736 | 0.00669 | -0.0875 | 130.583
4 | 0.9329 | 0.00705 | -0.0859 | 132.3262
4.5 | 0.9958 | 0.00733 | -0.0849 | 135.8527
5 | 1.0454 | 0.00798 | -0.0817 | 131.0025
5.5 | 1.0969 | 0.00861 | -0.0787 | 127.3984
6 | 1.1337 | 0.00973 | -0.0736 | 116.5159
6.5 | 1.1624 | 0.0112 | -0.0675 | 103.7857
7.5 | 1.2074 | 0.01509 | -0.055 | 80.0133
8.5 | 1.2595 | 0.01962 | -0.0451 | 64.1947
9 | 1.2723 | 0.02289 | -0.0397 | 55.5832
9.5 | 1.2938 | 0.02592 | -0.0354 | 49.9151
10 | 1.3119 | 0.02936 | -0.0313 | 44.6832
10.5 | 1.3322 | 0.03283 | -0.0277 | 40.5787
11 | 1.3483 | 0.03674 | -0.0242 | 36.6984
11.5 | 1.3664 | 0.04069 | -0.0211 | 33.5807
12.5 | 1.3883 | 0.05007 | -0.0155 | 27.7272
13 | 1.3951 | 0.05539 | -0.0132 | 25.1869
13.5 | 1.4006 | 0.0611 | -0.0116 | 22.9231
14.5 | 1.4322 | 0.07224 | -0.01 | 19.8256
15 | 1.4352 | 0.07862 | -0.009 | 18.2549
15.5 | 1.4365 | 0.08536 | -0.0084 | 16.8287
16 | 1.4424 | 0.0919 | -0.0081 | 15.6953
16.5 | 1.4289 | 0.1005 | -0.009 | 14.2179
17 | 1.418 | 0.10916 | -0.0105 | 12.9901
17.5 | 1.3974 | 0.11906 | -0.0133 | 11.7369
18 | 1.3729 | 0.12983 | -0.0173 | 10.5746
18.5 | 1.3476 | 0.14097 | -0.0224 | 9.5595
19 | 1.3214 | 0.15273 | -0.0286 | 8.6519
19.5 | 1.2953 | 0.16494 | -0.0359 | 7.8532
20 | 1.2736 | 0.17687 | -0.0435 | 7.2008

## 89. Re 7M Mach 0.00 (1)
BIGFOIL.COM POLAR EXPORT
NACA63A519
NACA63A519 |  |  |  | Cl Max: | 1.818 | at alpha= | 14.5 | deg
JavaFoil+Calcfoil stall+Eppler ext transition |  |  |  | L/D Max: | 142.179 | at alpha= | 4.5 | deg
Re: | 7000000 |  |  | Cd Min: | 0.00589 | at alpha= | -2 | deg
Mach: | 0 |  |  | Cl=0 at alpha= | -4.0714 | deg
|  |  |  | @ Cl=0.1, Cd= | 0.0061644
|  |  |  | @ Cl=0.4, Cd= | 0.0059283
|  |  |  | @ Cl=0.6, Cd= | 0.0061429
alpha (deg) | Cl | Cd | Cm | Cl/Cd
-20 | -0.924 | 0.1158 | -0.044 | -7.979
-19.5 | -0.943 | 0.10361 | -0.046 | -9.097
-19 | -0.965 | 0.0877 | -0.049 | -11.004
-18.5 | -0.983 | 0.07522 | -0.052 | -13.071
-18 | -0.999 | 0.06406 | -0.054 | -15.601
-17.5 | -1.012 | 0.05435 | -0.056 | -18.625
-17 | -1.019 | 0.04766 | -0.058 | -21.382
-16.5 | -1.022 | 0.04174 | -0.059 | -24.492
-16 | -1.021 | 0.03702 | -0.061 | -27.575
-15.5 | -1.015 | 0.03301 | -0.062 | -30.756
-15 | -1.006 | 0.02935 | -0.064 | -34.265
-14.5 | -0.992 | 0.02616 | -0.065 | -37.933
-14 | -0.974 | 0.0236 | -0.067 | -41.266
-13.5 | -0.952 | 0.02123 | -0.068 | -44.816
-13 | -0.931 | 0.01718 | -0.07 | -54.173
-12.5 | -0.9 | 0.01589 | -0.071 | -56.606
-12 | -0.865 | 0.0147 | -0.073 | -58.833
-11.5 | -0.838 | 0.01236 | -0.075 | -67.754
-11 | -0.796 | 0.01154 | -0.076 | -68.948
-10.5 | -0.749 | 0.01091 | -0.078 | -68.645
-10 | -0.699 | 0.0092 | -0.079 | -76.045
-9.5 | -0.654 | 0.00952 | -0.081 | -68.641
-9 | -0.598 | 0.00914 | -0.082 | -65.427
-8.5 | -0.541 | 0.00863 | -0.083 | -62.654
-8 | -0.483 | 0.00827 | -0.084 | -58.36
-7.5 | -0.423 | 0.00808 | -0.085 | -52.375
-7 | -0.363 | 0.00784 | -0.086 | -46.293
-6.5 | -0.302 | 0.00764 | -0.087 | -39.58
-6 | -0.241 | 0.0074 | -0.088 | -32.53
-5.5 | -0.179 | 0.00725 | -0.089 | -24.667
-5 | -0.117 | 0.00698 | -0.09 | -16.695
-4.5 | -0.054 | 0.00675 | -0.091 | -7.987
-4 | 0.009 | 0.00651 | -0.092 | 1.367
-3.5 | 0.072 | 0.00628 | -0.093 | 11.436
-3 | 0.135 | 0.00602 | -0.094 | 22.441
-2.5 | 0.198 | 0.0059 | -0.095 | 33.6
-2 | 0.261 | 0.00589 | -0.096 | 44.318
-1.5 | 0.324 | 0.00589 | -0.097 | 55.035
-1 | 0.387 | 0.00592 | -0.098 | 65.409
-0.5 | 0.45 | 0.00596 | -0.099 | 75.53
0 | 0.513 | 0.00603 | -0.1 | 85.091
0.5 | 0.576 | 0.00612 | -0.101 | 94.205
1 | 0.639 | 0.00618 | -0.102 | 103.31
1.5 | 0.702 | 0.00638 | -0.103 | 109.993
2 | 0.761 | 0.00653 | -0.104 | 116.622
2.5 | 0.823 | 0.00671 | -0.105 | 122.687
3 | 0.885 | 0.00689 | -0.106 | 128.516
3.5 | 0.947 | 0.00705 | -0.107 | 134.304
4 | 1.009 | 0.0073 | -0.108 | 138.124
4.5 | 1.07 | 0.00753 | -0.109 | 142.179
5 | 1.131 | 0.00826 | -0.11 | 136.834
5.5 | 1.191 | 0.00901 | -0.11 | 132.18
6 | 1.244 | 0.00955 | -0.111 | 130.291
6.5 | 1.296 | 0.01033 | -0.111 | 125.463
7 | 1.35 | 0.01122 | -0.112 | 120.305
7.5 | 1.402 | 0.01197 | -0.112 | 117.155
8 | 1.453 | 0.01268 | -0.113 | 114.599
8.5 | 1.501 | 0.01356 | -0.114 | 110.732
9 | 1.548 | 0.01426 | -0.114 | 108.604
9.5 | 1.592 | 0.01516 | -0.115 | 105.025
10 | 1.634 | 0.01594 | -0.116 | 102.518
10.5 | 1.673 | 0.01674 | -0.116 | 99.891
11 | 1.704 | 0.01855 | -0.117 | 91.875
11.5 | 1.732 | 0.01949 | -0.117 | 88.889
12 | 1.757 | 0.02041 | -0.118 | 86.078
12.5 | 1.778 | 0.02142 | -0.118 | 83.001
13 | 1.794 | 0.02246 | -0.119 | 79.892
13.5 | 1.807 | 0.02364 | -0.119 | 76.442
14 | 1.815 | 0.02479 | -0.12 | 73.218
14.5 | 1.818 | 0.02623 | -0.12 | 69.308
15 | 1.817 | 0.02753 | -0.121 | 65.987
15.5 | 1.809 | 0.02904 | -0.121 | 62.288
16 | 1.794 | 0.03092 | -0.121 | 58.017
16.5 | 1.773 | 0.03289 | -0.121 | 53.899
17 | 1.748 | 0.0352 | -0.121 | 49.649
17.5 | 1.719 | 0.03767 | -0.122 | 45.63
18 | 1.687 | 0.04028 | -0.122 | 41.872
18.5 | 1.653 | 0.04304 | -0.122 | 38.4
19 | 1.615 | 0.04644 | -0.122 | 34.779
19.5 | 1.576 | 0.04972 | -0.121 | 31.7

## 90. Re 7M Mach 0.00 (2)
BIGFOIL.COM POLAR EXPORT
NACA63A519
NACA63A519 |  |  |  | Cl Max: | 1.6543 | at alpha= | 20 | deg
XFOIL ncrit=9 |  |  |  | L/D Max: | 149.123 | at alpha= | 4.5 | deg
Re: | 7000000 |  |  | Cd Min: | 0.07184 | at alpha= | 20 | deg
Mach: | 0 |  |  | Cl=0 at alpha= | -3.241 | deg
|  |  |  | @ Cl=0.1, Cd= | 0.005025
|  |  |  | @ Cl=0.4, Cd= | 0.0049301
|  |  |  | @ Cl=0.6, Cd= | 0.0051328
alpha (deg) | Cl | Cd | Cm | Cl/Cd
-19.5 | -1.3062 | 0.03445 | -0.1071 | -37.9158
-19 | -1.2741 | 0.03101 | -0.1111 | -41.0867
-18.5 | -1.2573 | 0.02812 | -0.1114 | -44.7119
-18 | -1.2424 | 0.0253 | -0.1111 | -49.1067
-17.5 | -1.221 | 0.02295 | -0.1109 | -53.2026
-17 | -1.1975 | 0.02081 | -0.1105 | -57.5444
-16.5 | -1.171 | 0.01893 | -0.11 | -61.8595
-16 | -1.1415 | 0.01725 | -0.1096 | -66.1739
-15.5 | -1.1076 | 0.01589 | -0.1093 | -69.7042
-15 | -1.0748 | 0.01461 | -0.1085 | -73.5661
-14.5 | -1.043 | 0.01349 | -0.107 | -77.3165
-14 | -1.0085 | 0.01267 | -0.1051 | -79.5975
-13.5 | -0.9723 | 0.01198 | -0.1029 | -81.1603
-13 | -0.932 | 0.01143 | -0.1011 | -81.5398
-12.5 | -0.8905 | 0.01098 | -0.0993 | -81.102
-12 | -0.8504 | 0.01062 | -0.097 | -80.0753
-11.5 | -0.8049 | 0.01023 | -0.0957 | -78.6804
-11 | -0.756 | 0.00984 | -0.095 | -76.8293
-10.5 | -0.7075 | 0.00941 | -0.0941 | -75.186
-10 | -0.6589 | 0.009 | -0.0933 | -73.2111
-9 | -0.5579 | 0.00838 | -0.092 | -66.5752
-8.5 | -0.5067 | 0.0081 | -0.0915 | -62.5556
-8 | -0.4587 | 0.00771 | -0.0903 | -59.4942
-7.5 | -0.4084 | 0.00742 | -0.0895 | -55.0404
-7 | -0.3571 | 0.0072 | -0.0889 | -49.5972
-6.5 | -0.3071 | 0.00697 | -0.0879 | -44.0603
-6 | -0.2576 | 0.00672 | -0.0868 | -38.3333
-5.5 | -0.2085 | 0.00652 | -0.0856 | -31.9785
-5 | -0.1602 | 0.00634 | -0.0842 | -25.2681
-4.5 | -0.1133 | 0.0061 | -0.0825 | -18.5738
-4 | -0.0683 | 0.00588 | -0.0804 | -11.6156
-3.5 | -0.0231 | 0.00563 | -0.0783 | -4.103
-3 | 0.0215 | 0.00541 | -0.076 | 3.9741
-2.5 | 0.0648 | 0.00513 | -0.0736 | 12.6316
-2 | 0.1151 | 0.00498 | -0.0726 | 23.1124
-1.5 | 0.1683 | 0.00489 | -0.0723 | 34.4172
-1 | 0.2266 | 0.00485 | -0.073 | 46.7216
-0.5 | 0.2864 | 0.00487 | -0.0741 | 58.809
0 | 0.3485 | 0.00489 | -0.0757 | 71.2679
0.5 | 0.4128 | 0.00494 | -0.0778 | 83.5628
1 | 0.4796 | 0.00501 | -0.0806 | 95.7285
1.5 | 0.5572 | 0.00508 | -0.0858 | 109.685
2 | 0.622 | 0.00516 | -0.0881 | 120.5426
2.5 | 0.6801 | 0.00531 | -0.0889 | 128.0791
3 | 0.7384 | 0.00545 | -0.0898 | 135.4862
3.5 | 0.7936 | 0.00563 | -0.09 | 140.9591
4 | 0.8466 | 0.00586 | -0.0898 | 144.471
4.5 | 0.9007 | 0.00604 | -0.0899 | 149.1225
5 | 0.9424 | 0.00656 | -0.0875 | 143.6585
5.5 | 0.9919 | 0.00682 | -0.0867 | 145.4399
6 | 1.0323 | 0.00735 | -0.0841 | 140.449
6.5 | 1.0634 | 0.00817 | -0.08 | 130.1591
7 | 1.0998 | 0.00885 | -0.077 | 124.2712
7.5 | 1.1279 | 0.00983 | -0.0727 | 114.7406
8 | 1.1607 | 0.01068 | -0.0695 | 108.6798
8.5 | 1.1974 | 0.01142 | -0.0669 | 104.8511
9 | 1.2267 | 0.01247 | -0.0634 | 98.3721
9.5 | 1.2609 | 0.01338 | -0.0608 | 94.2377
10 | 1.2904 | 0.01453 | -0.0577 | 88.8094
10.5 | 1.3218 | 0.01566 | -0.055 | 84.4061
11 | 1.3534 | 0.01681 | -0.0525 | 80.5116
11.5 | 1.378 | 0.0184 | -0.0494 | 74.8913
12 | 1.4086 | 0.01974 | -0.0472 | 71.3576
12.5 | 1.4295 | 0.02174 | -0.0442 | 65.7544
13.5 | 1.4851 | 0.02581 | -0.0414 | 57.5397
14 | 1.5016 | 0.02845 | -0.0387 | 52.7803
14.5 | 1.5253 | 0.03067 | -0.0369 | 49.7326
15 | 1.5407 | 0.03359 | -0.0346 | 45.8678
15.5 | 1.5579 | 0.03648 | -0.0328 | 42.7056
16 | 1.5776 | 0.03924 | -0.0313 | 40.2039
16.5 | 1.5922 | 0.04251 | -0.0298 | 37.4547
17 | 1.6063 | 0.04594 | -0.0285 | 34.9652
17.5 | 1.6173 | 0.04972 | -0.0272 | 32.5282
18 | 1.6269 | 0.05374 | -0.0262 | 30.2735
18.5 | 1.6346 | 0.05806 | -0.0254 | 28.1536
19 | 1.6419 | 0.06246 | -0.0248 | 26.2872
19.5 | 1.649 | 0.06702 | -0.0245 | 24.6046
20 | 1.6543 | 0.07184 | -0.0243 | 23.0276

## 91. Re 7M Mach 0.10 (1)
BIGFOIL.COM POLAR EXPORT
NACA63A519
NACA63A519 |  |  |  | Cl Max: | 1.807 | at alpha= | 14 | deg
JavaFoil+Calcfoil stall+Eppler ext transition |  |  |  | L/D Max: | 142.432 | at alpha= | 4.5 | deg
Re: | 7000000 |  |  | Cd Min: | 0.0059 | at alpha= | -2.5 | deg
Mach: | 0.1 |  |  | Cl=0 at alpha= | -4.0714 | deg
|  |  |  | @ Cl=0.1, Cd= | 0.006185
|  |  |  | @ Cl=0.4, Cd= | 0.0059369
|  |  |  | @ Cl=0.6, Cd= | 0.0061567
alpha (deg) | Cl | Cd | Cm | Cl/Cd
-20 | -0.877 | 0.12634 | -0.043 | -6.944
-19.5 | -0.898 | 0.11404 | -0.045 | -7.874
-19 | -0.922 | 0.09794 | -0.048 | -9.417
-18.5 | -0.944 | 0.08454 | -0.05 | -11.163
-18 | -0.964 | 0.07164 | -0.053 | -13.459
-17.5 | -0.983 | 0.05936 | -0.055 | -16.561
-17 | -0.995 | 0.05118 | -0.057 | -19.436
-16.5 | -1.002 | 0.04455 | -0.059 | -22.486
-16 | -1.004 | 0.03902 | -0.061 | -25.739
-15.5 | -1.002 | 0.0346 | -0.062 | -28.949
-15 | -0.995 | 0.03056 | -0.064 | -32.57
-14.5 | -0.985 | 0.027 | -0.065 | -36.469
-14 | -0.968 | 0.02435 | -0.067 | -39.753
-13.5 | -0.948 | 0.02191 | -0.068 | -43.248
-13 | -0.929 | 0.01759 | -0.07 | -52.788
-12.5 | -0.899 | 0.01619 | -0.072 | -55.504
-12 | -0.865 | 0.01498 | -0.073 | -57.74
-11.5 | -0.838 | 0.01258 | -0.075 | -66.641
-11 | -0.797 | 0.01172 | -0.077 | -67.985
-10.5 | -0.75 | 0.01106 | -0.078 | -67.808
-10 | -0.701 | 0.01051 | -0.079 | -66.7
-9.5 | -0.656 | 0.00955 | -0.082 | -68.68
-9 | -0.6 | 0.00925 | -0.083 | -64.874
-8.5 | -0.543 | 0.00865 | -0.084 | -62.811
-8 | -0.485 | 0.00837 | -0.085 | -57.893
-7.5 | -0.425 | 0.00809 | -0.086 | -52.587
-7 | -0.365 | 0.00789 | -0.087 | -46.27
-6.5 | -0.304 | 0.00765 | -0.088 | -39.711
-6 | -0.242 | 0.00744 | -0.089 | -32.536
-5.5 | -0.18 | 0.00727 | -0.09 | -24.728
-5 | -0.117 | 0.00698 | -0.091 | -16.779
-4.5 | -0.054 | 0.00679 | -0.092 | -7.986
-4 | 0.009 | 0.00652 | -0.093 | 1.373
-3.5 | 0.072 | 0.00629 | -0.094 | 11.473
-3 | 0.136 | 0.00605 | -0.095 | 22.441
-2.5 | 0.199 | 0.0059 | -0.096 | 33.745
-2 | 0.263 | 0.0059 | -0.097 | 44.508
-1.5 | 0.326 | 0.00593 | -0.098 | 54.974
-1 | 0.389 | 0.00593 | -0.099 | 65.653
-0.5 | 0.453 | 0.00597 | -0.1 | 75.835
0 | 0.516 | 0.00604 | -0.101 | 85.44
0.5 | 0.579 | 0.00613 | -0.102 | 94.391
1 | 0.642 | 0.00621 | -0.103 | 103.401
1.5 | 0.705 | 0.00639 | -0.104 | 110.338
2 | 0.765 | 0.00656 | -0.105 | 116.511
2.5 | 0.827 | 0.00672 | -0.106 | 123.054
3 | 0.89 | 0.0069 | -0.106 | 128.878
3.5 | 0.952 | 0.00707 | -0.107 | 134.632
4 | 1.014 | 0.00733 | -0.108 | 138.342
4.5 | 1.075 | 0.00755 | -0.109 | 142.432
5 | 1.136 | 0.00831 | -0.11 | 136.672
5.5 | 1.197 | 0.00907 | -0.111 | 131.993
6 | 1.249 | 0.00963 | -0.111 | 129.64
6.5 | 1.302 | 0.01044 | -0.112 | 124.72
7 | 1.356 | 0.01132 | -0.112 | 119.826
7.5 | 1.408 | 0.01209 | -0.113 | 116.463
8 | 1.459 | 0.01282 | -0.114 | 113.825
8.5 | 1.507 | 0.01371 | -0.114 | 109.92
9 | 1.554 | 0.01456 | -0.115 | 106.738
9.5 | 1.598 | 0.01535 | -0.116 | 104.097
10 | 1.639 | 0.01612 | -0.116 | 101.652
10.5 | 1.675 | 0.01797 | -0.117 | 93.243
11 | 1.707 | 0.01881 | -0.117 | 90.712
11.5 | 1.734 | 0.0198 | -0.118 | 87.564
12 | 1.758 | 0.02074 | -0.118 | 84.732
12.5 | 1.777 | 0.0218 | -0.119 | 81.53
13 | 1.792 | 0.02294 | -0.119 | 78.115
13.5 | 1.802 | 0.02407 | -0.12 | 74.862
14 | 1.807 | 0.02527 | -0.12 | 71.5
14.5 | 1.807 | 0.02674 | -0.121 | 67.573
15 | 1.802 | 0.02815 | -0.121 | 64.024
15.5 | 1.791 | 0.02976 | -0.122 | 60.179
16 | 1.77 | 0.03184 | -0.122 | 55.602
16.5 | 1.744 | 0.0339 | -0.122 | 51.466
17 | 1.714 | 0.03651 | -0.122 | 46.95
17.5 | 1.681 | 0.03893 | -0.122 | 43.179
18 | 1.643 | 0.04187 | -0.122 | 39.244
18.5 | 1.603 | 0.04518 | -0.122 | 35.481
19 | 1.561 | 0.04838 | -0.122 | 32.268

## 92. Re 7M Mach 0.10 (2)
BIGFOIL.COM POLAR EXPORT
NACA63A519
NACA63A519 |  |  |  | Cl Max: | 1.6477 | at alpha= | 20 | deg
XFOIL ncrit=9 |  |  |  | L/D Max: | 149.274 | at alpha= | 4.5 | deg
Re: | 7000000 |  |  | Cd Min: | 0.07458 | at alpha= | 20 | deg
Mach: | 0.1 |  |  | Cl=0 at alpha= | -3.2338 | deg
|  |  |  | @ Cl=0.1, Cd= | 0.0050396
|  |  |  | @ Cl=0.4, Cd= | 0.0049488
|  |  |  | @ Cl=0.6, Cd= | 0.0051495
alpha (deg) | Cl | Cd | Cm | Cl/Cd
-20 | -1.2791 | 0.04443 | -0.1059 | -28.7891
-19.5 | -1.2875 | 0.03787 | -0.1085 | -33.9979
-19 | -1.2629 | 0.03369 | -0.1124 | -37.4859
-18.5 | -1.2513 | 0.02982 | -0.1137 | -41.9618
-18 | -1.2354 | 0.02697 | -0.1135 | -45.8065
-17.5 | -1.2154 | 0.0244 | -0.1133 | -49.8115
-17 | -1.1942 | 0.02202 | -0.1128 | -54.2325
-16.5 | -1.1692 | 0.01996 | -0.1123 | -58.5772
-16 | -1.142 | 0.01805 | -0.1118 | -63.2687
-15.5 | -1.1087 | 0.01657 | -0.1114 | -66.9101
-15 | -1.0757 | 0.01515 | -0.1108 | -71.0033
-14.5 | -1.0427 | 0.01393 | -0.1096 | -74.8528
-14 | -1.0089 | 0.01298 | -0.1078 | -77.7273
-13.5 | -0.9737 | 0.0122 | -0.1055 | -79.8115
-13 | -0.9346 | 0.0116 | -0.1034 | -80.569
-12.5 | -0.8925 | 0.01111 | -0.1016 | -80.333
-12 | -0.8508 | 0.01072 | -0.0995 | -79.3657
-11.5 | -0.8085 | 0.01035 | -0.0974 | -78.1159
-11 | -0.7597 | 0.00994 | -0.0965 | -76.4286
-10.5 | -0.7108 | 0.00951 | -0.0956 | -74.7424
-10 | -0.6621 | 0.00908 | -0.0946 | -72.9185
-9.5 | -0.6113 | 0.00877 | -0.0939 | -69.7035
-9 | -0.5605 | 0.00845 | -0.0932 | -66.3314
-8.5 | -0.5091 | 0.00816 | -0.0925 | -62.3897
-8 | -0.4609 | 0.00776 | -0.0913 | -59.3943
-7.5 | -0.4104 | 0.00747 | -0.0904 | -54.9398
-7 | -0.359 | 0.00723 | -0.0897 | -49.6542
-6.5 | -0.3087 | 0.00701 | -0.0887 | -44.0371
-6 | -0.259 | 0.00675 | -0.0875 | -38.3704
-5.5 | -0.2099 | 0.00654 | -0.0862 | -32.0948
-5 | -0.1614 | 0.00636 | -0.0847 | -25.3774
-4.5 | -0.1145 | 0.00611 | -0.0829 | -18.7398
-4 | -0.0691 | 0.00589 | -0.0808 | -11.7317
-3.5 | -0.0239 | 0.00566 | -0.0786 | -4.2226
-3 | 0.021 | 0.00543 | -0.0763 | 3.8674
-2.5 | 0.0643 | 0.00516 | -0.0738 | 12.4612
-2 | 0.1147 | 0.00499 | -0.0727 | 22.986
-1.5 | 0.1684 | 0.0049 | -0.0724 | 34.3673
-1 | 0.2268 | 0.00487 | -0.0731 | 46.5708
-0.5 | 0.2873 | 0.00488 | -0.0743 | 58.873
0 | 0.3497 | 0.00491 | -0.0759 | 71.222
0.5 | 0.4146 | 0.00496 | -0.0781 | 83.5887
1 | 0.4823 | 0.00503 | -0.081 | 95.8847
1.5 | 0.5599 | 0.0051 | -0.0861 | 109.7843
2 | 0.6247 | 0.00518 | -0.0883 | 120.5985
3 | 0.7417 | 0.00547 | -0.0899 | 135.5941
3.5 | 0.797 | 0.00565 | -0.0901 | 141.0619
4 | 0.8503 | 0.00588 | -0.0899 | 144.6088
4.5 | 0.9046 | 0.00606 | -0.0899 | 149.2739
5 | 0.9456 | 0.00659 | -0.0873 | 143.4901
5.5 | 0.9958 | 0.00685 | -0.0865 | 145.3723
6 | 1.0356 | 0.0074 | -0.0838 | 139.9459
6.5 | 1.067 | 0.00823 | -0.0796 | 129.6476
7 | 1.1031 | 0.00893 | -0.0765 | 123.5274
7.5 | 1.131 | 0.00994 | -0.0722 | 113.7827
8 | 1.1637 | 0.01082 | -0.0688 | 107.5508
8.5 | 1.2004 | 0.01158 | -0.0662 | 103.6615
9 | 1.2291 | 0.01269 | -0.0625 | 96.8558
9.5 | 1.2631 | 0.01363 | -0.0598 | 92.6706
10 | 1.2923 | 0.01484 | -0.0566 | 87.0822
10.5 | 1.3228 | 0.01604 | -0.0538 | 82.4688
11 | 1.3541 | 0.01727 | -0.0513 | 78.4076
11.5 | 1.3779 | 0.01895 | -0.048 | 72.7124
12 | 1.4087 | 0.02036 | -0.0458 | 69.1896
12.5 | 1.4297 | 0.02245 | -0.0429 | 63.6837
13 | 1.4565 | 0.02429 | -0.041 | 59.9629
14 | 1.5002 | 0.02953 | -0.0373 | 50.8026
14.5 | 1.5231 | 0.03188 | -0.0354 | 47.776
15 | 1.5374 | 0.03501 | -0.0331 | 43.9132
15.5 | 1.5541 | 0.03804 | -0.0313 | 40.8544
16 | 1.5731 | 0.04095 | -0.0298 | 38.4151
16.5 | 1.5878 | 0.04433 | -0.0284 | 35.8177
17 | 1.601 | 0.04794 | -0.027 | 33.3959
17.5 | 1.6112 | 0.05189 | -0.0258 | 31.0503
18 | 1.6211 | 0.056 | -0.0249 | 28.9482
18.5 | 1.6299 | 0.06028 | -0.0242 | 27.0388
19 | 1.6369 | 0.06484 | -0.0236 | 25.2452
19.5 | 1.6433 | 0.06959 | -0.0233 | 23.614
20 | 1.6477 | 0.07458 | -0.0232 | 22.0931

## 93. Re 7M Mach 0.25 (1)
BIGFOIL.COM POLAR EXPORT
NACA63A519
NACA63A519 |  |  |  | Cl Max: | 1.758 | at alpha= | 12.5 | deg
JavaFoil+Calcfoil stall+Eppler ext transition |  |  |  | L/D Max: | 140.965 | at alpha= | 4.5 | deg
Re: | 7000000 |  |  | Cd Min: | 0.00595 | at alpha= | -2 | deg
Mach: | 0.25 |  |  | Cl=0 at alpha= | -4.0692 | deg
|  |  |  | @ Cl=0.1, Cd= | 0.0062854
|  |  |  | @ Cl=0.4, Cd= | 0.00603
|  |  |  | @ Cl=0.6, Cd= | 0.0062277
alpha (deg) | Cl | Cd | Cm | Cl/Cd
-19 | -0.612 | 0.14755 | -0.038 | -4.151
-18.5 | -0.657 | 0.13688 | -0.04 | -4.801
-18 | -0.7 | 0.12449 | -0.043 | -5.619
-17.5 | -0.738 | 0.11364 | -0.045 | -6.493
-17 | -0.775 | 0.09973 | -0.048 | -7.774
-16.5 | -0.808 | 0.0879 | -0.051 | -9.188
-16 | -0.849 | 0.06703 | -0.057 | -12.662
-15.5 | -0.882 | 0.05142 | -0.06 | -17.156
-15 | -0.902 | 0.04203 | -0.063 | -21.472
-14.5 | -0.913 | 0.03556 | -0.065 | -25.674
-14 | -0.916 | 0.03043 | -0.067 | -30.099
-13.5 | -0.911 | 0.02621 | -0.069 | -34.766
-13 | -0.898 | 0.02331 | -0.071 | -38.544
-12.5 | -0.879 | 0.02064 | -0.072 | -42.599
-12 | -0.859 | 0.01678 | -0.074 | -51.182
-11.5 | -0.827 | 0.01535 | -0.076 | -53.865
-11 | -0.789 | 0.01419 | -0.077 | -55.602
-10.5 | -0.756 | 0.01199 | -0.08 | -63.055
-10 | -0.709 | 0.0112 | -0.081 | -63.333
-9.5 | -0.659 | 0.0106 | -0.082 | -62.152
-9 | -0.607 | 0.00937 | -0.084 | -64.745
-8.5 | -0.555 | 0.00925 | -0.086 | -60.002
-8 | -0.496 | 0.00863 | -0.087 | -57.482
-7.5 | -0.436 | 0.00833 | -0.088 | -52.274
-7 | -0.374 | 0.00808 | -0.089 | -46.285
-6.5 | -0.312 | 0.00784 | -0.09 | -39.769
-6 | -0.248 | 0.00764 | -0.091 | -32.505
-5.5 | -0.185 | 0.00742 | -0.092 | -24.883
-5 | -0.12 | 0.00714 | -0.093 | -16.858
-4.5 | -0.056 | 0.0069 | -0.094 | -8.073
-4 | 0.009 | 0.00664 | -0.095 | 1.384
-3.5 | 0.074 | 0.00638 | -0.096 | 11.623
-3 | 0.14 | 0.00614 | -0.097 | 22.71
-2.5 | 0.205 | 0.00598 | -0.098 | 34.211
-2 | 0.27 | 0.00595 | -0.099 | 45.309
-1.5 | 0.335 | 0.00599 | -0.1 | 55.906
-1 | 0.4 | 0.00603 | -0.102 | 66.378
-0.5 | 0.465 | 0.00607 | -0.103 | 76.566
0 | 0.53 | 0.00614 | -0.104 | 86.258
0.5 | 0.595 | 0.00622 | -0.105 | 95.606
1 | 0.66 | 0.00632 | -0.106 | 104.37
1.5 | 0.725 | 0.00652 | -0.106 | 111.208
2 | 0.786 | 0.0067 | -0.107 | 117.345
2.5 | 0.85 | 0.00687 | -0.108 | 123.66
3 | 0.914 | 0.0071 | -0.109 | 128.727
3.5 | 0.977 | 0.00729 | -0.11 | 134.101
4 | 1.041 | 0.00753 | -0.111 | 138.318
4.5 | 1.104 | 0.00783 | -0.112 | 140.965
5 | 1.167 | 0.00884 | -0.113 | 132.016
5.5 | 1.22 | 0.00943 | -0.113 | 129.315
6 | 1.276 | 0.01014 | -0.114 | 125.863
6.5 | 1.333 | 0.01101 | -0.114 | 121.087
7 | 1.389 | 0.01186 | -0.115 | 117.078
7.5 | 1.441 | 0.01282 | -0.116 | 112.396
8 | 1.491 | 0.01364 | -0.117 | 109.313
8.5 | 1.539 | 0.0146 | -0.117 | 105.448
9 | 1.584 | 0.01559 | -0.118 | 101.632
9.5 | 1.625 | 0.01645 | -0.119 | 98.798
10 | 1.66 | 0.01849 | -0.119 | 89.807
10.5 | 1.693 | 0.01949 | -0.119 | 86.827
11 | 1.718 | 0.02048 | -0.12 | 83.924
11.5 | 1.738 | 0.02161 | -0.121 | 80.44
12 | 1.751 | 0.02274 | -0.121 | 77.014
12.5 | 1.758 | 0.02408 | -0.122 | 73.021
13 | 1.757 | 0.02553 | -0.122 | 68.848
13.5 | 1.749 | 0.02696 | -0.123 | 64.881
14 | 1.733 | 0.02863 | -0.123 | 60.521
14.5 | 1.708 | 0.03053 | -0.123 | 55.952
15 | 1.674 | 0.03271 | -0.123 | 51.17
15.5 | 1.628 | 0.0352 | -0.124 | 46.247
16 | 1.57 | 0.03819 | -0.123 | 41.12
16.5 | 1.505 | 0.04157 | -0.123 | 36.213
17 | 1.433 | 0.04555 | -0.123 | 31.459
17.5 | 1.353 | 0.05019 | -0.123 | 26.957

## 94. Re 7M Mach 0.25 (2)
BIGFOIL.COM POLAR EXPORT
NACA63A519
NACA63A519 |  |  |  | Cl Max: | 1.5948 | at alpha= | 19 | deg
XFOIL ncrit=9 |  |  |  | L/D Max: | 148.68 | at alpha= | 4.5 | deg
Re: | 7000000 |  |  | Cd Min: | 0.09183 | at alpha= | 20 | deg
Mach: | 0.25 |  |  | Cl=0 at alpha= | -3.1826 | deg
|  |  |  | @ Cl=0.1, Cd= | 0.0051266
|  |  |  | @ Cl=0.4, Cd= | 0.0050292
|  |  |  | @ Cl=0.6, Cd= | 0.0052385
alpha (deg) | Cl | Cd | Cm | Cl/Cd
-19.5 | -1.1655 | 0.05925 | -0.1123 | -19.6709
-19 | -1.1676 | 0.05214 | -0.1165 | -22.3936
-18.5 | -1.1587 | 0.04513 | -0.1225 | -25.6747
-18 | -1.1722 | 0.03864 | -0.1243 | -30.3364
-17.5 | -1.1603 | 0.03464 | -0.1247 | -33.496
-17 | -1.1696 | 0.02943 | -0.1248 | -39.7418
-16.5 | -1.1491 | 0.02652 | -0.1244 | -43.3296
-16 | -1.1299 | 0.02365 | -0.1237 | -47.7759
-15.5 | -1.1073 | 0.02108 | -0.1228 | -52.5285
-15 | -1.0779 | 0.01897 | -0.122 | -56.8213
-14.5 | -1.042 | 0.01731 | -0.1213 | -60.1964
-14 | -1.0086 | 0.01556 | -0.1203 | -64.8201
-13.5 | -0.9743 | 0.01404 | -0.119 | -69.3946
-13 | -0.941 | 0.01284 | -0.1167 | -73.2866
-12.5 | -0.9032 | 0.01202 | -0.114 | -75.1414
-12 | -0.8603 | 0.01145 | -0.1116 | -75.1354
-11.5 | -0.8151 | 0.01095 | -0.1094 | -74.4384
-11 | -0.7714 | 0.01052 | -0.1067 | -73.327
-10.5 | -0.7271 | 0.0101 | -0.104 | -71.9901
-10 | -0.6785 | 0.00956 | -0.1022 | -70.9728
-9.5 | -0.6274 | 0.00913 | -0.1008 | -68.7185
-8.5 | -0.5219 | 0.00848 | -0.0985 | -61.5448
-8 | -0.4726 | 0.00804 | -0.0968 | -58.7811
-7.5 | -0.4216 | 0.00771 | -0.0953 | -54.6822
-7 | -0.37 | 0.0074 | -0.094 | -50
-6.5 | -0.3181 | 0.00716 | -0.0927 | -44.4274
-6 | -0.2676 | 0.00693 | -0.0911 | -38.6147
-5.5 | -0.2169 | 0.00669 | -0.0895 | -32.4215
-5 | -0.1684 | 0.00647 | -0.0875 | -26.0278
-4.5 | -0.1208 | 0.00624 | -0.0853 | -19.359
-4 | -0.0745 | 0.00598 | -0.0829 | -12.4582
-3.5 | -0.0292 | 0.00578 | -0.0803 | -5.0519
-3 | 0.0168 | 0.00552 | -0.0778 | 3.0435
-2.5 | 0.0613 | 0.00525 | -0.075 | 11.6762
-2 | 0.1115 | 0.00509 | -0.0735 | 21.9057
-1.5 | 0.1682 | 0.00497 | -0.0734 | 33.8431
-1 | 0.2269 | 0.00498 | -0.0737 | 45.5622
-0.5 | 0.292 | 0.00495 | -0.0755 | 58.9899
0 | 0.3561 | 0.00501 | -0.077 | 71.0778
0.5 | 0.4245 | 0.00504 | -0.0795 | 84.2262
1 | 0.4992 | 0.00511 | -0.0835 | 97.6908
1.5 | 0.5735 | 0.00521 | -0.0874 | 110.0768
2 | 0.6385 | 0.00528 | -0.0891 | 120.928
2.5 | 0.6997 | 0.00541 | -0.09 | 129.3346
3 | 0.759 | 0.00557 | -0.0906 | 136.2657
3.5 | 0.8156 | 0.00576 | -0.0905 | 141.5972
4 | 0.8696 | 0.00601 | -0.0899 | 144.6922
4.5 | 0.9233 | 0.00621 | -0.0893 | 148.6795
5 | 0.9647 | 0.00678 | -0.0863 | 142.2861
5.5 | 1.0162 | 0.00705 | -0.0853 | 144.1418
6 | 1.0542 | 0.00772 | -0.0818 | 136.5544
6.5 | 1.086 | 0.0086 | -0.0774 | 126.2791
7 | 1.1199 | 0.00946 | -0.0736 | 118.3827
7.5 | 1.1467 | 0.01061 | -0.0687 | 108.0773
8 | 1.1775 | 0.01169 | -0.0648 | 100.7271
8.5 | 1.2152 | 0.01258 | -0.062 | 96.5978
9 | 1.2385 | 0.01408 | -0.0574 | 87.9616
9.5 | 1.274 | 0.01518 | -0.0546 | 83.9262
10 | 1.3006 | 0.01673 | -0.0509 | 77.7406
10.5 | 1.3295 | 0.01831 | -0.0477 | 72.6106
11 | 1.3602 | 0.01987 | -0.045 | 68.455
11.5 | 1.3827 | 0.02203 | -0.0417 | 62.7644
12 | 1.4096 | 0.02406 | -0.0391 | 58.5869
12.5 | 1.4275 | 0.02679 | -0.036 | 53.2848
13 | 1.4482 | 0.0295 | -0.0335 | 49.0915
14 | 1.4897 | 0.0359 | -0.0302 | 41.4958
14.5 | 1.5098 | 0.03897 | -0.0282 | 38.7426
15 | 1.5231 | 0.04265 | -0.0262 | 35.7116
15.5 | 1.539 | 0.04625 | -0.0245 | 33.2757
16 | 1.5561 | 0.04983 | -0.0231 | 31.2282
16.5 | 1.5649 | 0.05425 | -0.0216 | 28.8461
17 | 1.5733 | 0.05888 | -0.0205 | 26.7204
17.5 | 1.5806 | 0.06369 | -0.0196 | 24.8171
18 | 1.5894 | 0.06848 | -0.019 | 23.2097
18.5 | 1.5918 | 0.07402 | -0.0186 | 21.505
19 | 1.5948 | 0.07958 | -0.0185 | 20.0402
19.5 | 1.5944 | 0.08569 | -0.0188 | 18.6066
20 | 1.5942 | 0.09183 | -0.0193 | 17.3603

## 95. Re 7M Mach 0.50 (1)
BIGFOIL.COM POLAR EXPORT
NACA63A519
NACA63A519 |  |  |  | Cl Max: | 1.648 | at alpha= | 9 | deg
JavaFoil+Calcfoil stall+Eppler ext transition |  |  |  | L/D Max: | 131.436 | at alpha= | 4 | deg
Re: | 7000000 |  |  | Cd Min: | 0.0063 | at alpha= | -2.5 | deg
Mach: | 0.5 |  |  | Cl=0 at alpha= | -4.0694 | deg
|  |  |  | @ Cl=0.1, Cd= | 0.0068018
|  |  |  | @ Cl=0.4, Cd= | 0.0063807
|  |  |  | @ Cl=0.6, Cd= | 0.0065846
alpha (deg) | Cl | Cd | Cm | Cl/Cd
-20 | -0.921 | 0.15235 | -0.042 | -6.046
-19.5 | -0.897 | 0.15738 | -0.044 | -5.698
-19 | -0.87 | 0.14394 | -0.045 | -6.044
-18.5 | -0.837 | 0.13955 | -0.044 | -6
-18 | -0.806 | 0.13773 | -0.042 | -5.849
-17.5 | -0.777 | 0.1326 | -0.043 | -5.858
-17 | -0.753 | 0.12809 | -0.046 | -5.876
-16.5 | -0.722 | 0.1219 | -0.046 | -5.926
-16 | -0.691 | 0.11724 | -0.044 | -5.892
-15.5 | -0.661 | 0.11413 | -0.043 | -5.793
-15 | -0.635 | 0.11544 | -0.046 | -5.497
-14.5 | -0.605 | 0.10642 | -0.045 | -5.684
-14 | -0.575 | 0.10096 | -0.044 | -5.697
-13.5 | -0.547 | 0.09245 | -0.046 | -5.918
-13 | -0.518 | 0.09467 | -0.045 | -5.469
-12.5 | -0.491 | 0.08455 | -0.049 | -5.809
-12 | -0.459 | 0.09001 | -0.044 | -5.102
-11.5 | -0.44 | 0.06918 | -0.058 | -6.361
-11 | -0.406 | 0.0723 | -0.054 | -5.614
-10.5 | -0.528 | 0.05887 | -0.063 | -8.968
-10 | -0.643 | 0.02196 | -0.085 | -29.289
-9.5 | -0.641 | 0.01678 | -0.088 | -38.213
-9 | -0.611 | 0.01499 | -0.09 | -40.764
-8.5 | -0.568 | 0.0136 | -0.092 | -41.791
-8 | -0.525 | 0.0115 | -0.095 | -45.662
-7.5 | -0.468 | 0.01072 | -0.097 | -43.692
-7 | -0.408 | 0.00918 | -0.098 | -44.372
-6.5 | -0.345 | 0.00879 | -0.101 | -39.251
-6 | -0.276 | 0.00841 | -0.102 | -32.798
-5.5 | -0.205 | 0.00813 | -0.103 | -25.272
-5 | -0.134 | 0.0078 | -0.104 | -17.189
-4.5 | -0.062 | 0.00747 | -0.105 | -8.314
-4 | 0.01 | 0.0072 | -0.107 | 1.424
-3.5 | 0.083 | 0.00686 | -0.108 | 12.075
-3 | 0.156 | 0.00661 | -0.109 | 23.604
-2.5 | 0.229 | 0.0063 | -0.11 | 36.293
-2 | 0.302 | 0.00633 | -0.111 | 47.671
-1.5 | 0.374 | 0.00637 | -0.112 | 58.752
-1 | 0.447 | 0.0064 | -0.113 | 69.91
-0.5 | 0.52 | 0.0065 | -0.115 | 80.016
0 | 0.593 | 0.00657 | -0.116 | 90.192
0.5 | 0.665 | 0.00672 | -0.117 | 98.966
1 | 0.738 | 0.0069 | -0.118 | 106.958
1.5 | 0.81 | 0.00715 | -0.119 | 113.333
2 | 0.877 | 0.00741 | -0.12 | 118.323
2.5 | 0.948 | 0.00775 | -0.121 | 122.314
3 | 1.019 | 0.0081 | -0.122 | 125.852
3.5 | 1.082 | 0.00839 | -0.122 | 128.903
4 | 1.149 | 0.00874 | -0.123 | 131.436
4.5 | 1.216 | 0.00933 | -0.124 | 130.306
5 | 1.281 | 0.01072 | -0.125 | 119.435
5.5 | 1.345 | 0.01164 | -0.126 | 115.575
6 | 1.407 | 0.01288 | -0.126 | 109.239
6.5 | 1.467 | 0.01433 | -0.127 | 102.396
7 | 1.523 | 0.01558 | -0.128 | 97.738
7.5 | 1.569 | 0.01714 | -0.128 | 91.573
8 | 1.607 | 0.01874 | -0.129 | 85.77
8.5 | 1.636 | 0.02017 | -0.13 | 81.124
9 | 1.648 | 0.02339 | -0.13 | 70.454
9.5 | 1.637 | 0.02527 | -0.131 | 64.786
10 | 1.582 | 0.02764 | -0.131 | 57.229
10.5 | 1.395 | 0.03093 | -0.131 | 45.091
11 | 1.019 | 0.03493 | -0.131 | 29.182
11.5 | 1.039 | 0.04215 | -0.13 | 24.645
12 | 1.065 | 0.04541 | -0.13 | 23.457
12.5 | 1.094 | 0.04696 | -0.13 | 23.308
13 | 1.11 | 0.05084 | -0.128 | 21.831
13.5 | 1.15 | 0.05249 | -0.13 | 21.914
14 | 1.171 | 0.05521 | -0.129 | 21.208

## 96. Re 7M Mach 0.50 (2)
BIGFOIL.COM POLAR EXPORT
NACA63A519
NACA63A519 |  |  |  | Cl Max: | 1.4607 | at alpha= | 16 | deg
XFOIL ncrit=9 |  |  |  | L/D Max: | 139.735 | at alpha= | 4.5 | deg
Re: | 7000000 |  |  | Cd Min: | 0.17505 | at alpha= | 20 | deg
Mach: | 0.5 |  |  | Cl=0 at alpha= | -2.9508 | deg
|  |  |  | @ Cl=0.1, Cd= | 0.0055624
|  |  |  | @ Cl=0.4, Cd= | 0.0054618
|  |  |  | @ Cl=0.6, Cd= | 0.0056575
alpha (deg) | Cl | Cd | Cm | Cl/Cd
-17.5 | -0.5776 | 0.11931 | -0.1104 | -4.8412
-17 | -0.597 | 0.10879 | -0.1172 | -5.4876
-16.5 | -0.6245 | 0.0978 | -0.1245 | -6.3855
-16 | -0.6444 | 0.08801 | -0.1305 | -7.3219
-15.5 | -0.6711 | 0.07774 | -0.1369 | -8.6326
-15 | -0.7007 | 0.06752 | -0.143 | -10.3777
-14.5 | -0.7301 | 0.05788 | -0.1485 | -12.614
-14 | -0.7607 | 0.04881 | -0.1531 | -15.5849
-13.5 | -0.7778 | 0.04133 | -0.1556 | -18.8193
-13 | -0.8029 | 0.03396 | -0.1571 | -23.6425
-12.5 | -0.8175 | 0.028 | -0.1567 | -29.1964
-12 | -0.8133 | 0.02353 | -0.1551 | -34.5644
-11.5 | -0.7902 | 0.02023 | -0.1529 | -39.0608
-11 | -0.7676 | 0.01706 | -0.1504 | -44.9941
-10.5 | -0.7315 | 0.01466 | -0.1479 | -49.8977
-10 | -0.6929 | 0.0126 | -0.1453 | -54.9921
-9.5 | -0.6515 | 0.01137 | -0.1409 | -57.2999
-9 | -0.6044 | 0.01058 | -0.1361 | -57.1267
-8.5 | -0.5535 | 0.00998 | -0.1316 | -55.4609
-8 | -0.5115 | 0.00945 | -0.1253 | -54.127
-7.5 | -0.4583 | 0.00898 | -0.1211 | -51.0356
-7 | -0.405 | 0.00849 | -0.1171 | -47.7032
-6.5 | -0.3542 | 0.00804 | -0.1128 | -44.0547
-6 | -0.3021 | 0.00769 | -0.1088 | -39.2848
-5.5 | -0.2496 | 0.00737 | -0.105 | -33.867
-5 | -0.1979 | 0.0071 | -0.1011 | -27.8732
-4.5 | -0.1487 | 0.00682 | -0.0969 | -21.8035
-4 | -0.099 | 0.00655 | -0.0928 | -15.1145
-3.5 | -0.0523 | 0.00631 | -0.0883 | -8.2884
-3 | -0.0046 | 0.00606 | -0.084 | -0.75908
-2.5 | 0.0421 | 0.00583 | -0.0797 | 7.2213
-2 | 0.0924 | 0.00558 | -0.0763 | 16.5591
-1.5 | 0.153 | 0.00544 | -0.075 | 28.125
-1 | 0.2213 | 0.00542 | -0.0755 | 40.8303
-0.5 | 0.2989 | 0.0054 | -0.0779 | 55.3519
0.5 | 0.4626 | 0.0055 | -0.0847 | 84.1091
1.5 | 0.6196 | 0.00568 | -0.09 | 109.0845
2 | 0.6882 | 0.00584 | -0.0904 | 117.8425
3 | 0.8195 | 0.00623 | -0.09 | 131.5409
3.5 | 0.882 | 0.00649 | -0.089 | 135.9014
4 | 0.9392 | 0.0069 | -0.0871 | 136.1159
4.5 | 1.0019 | 0.00717 | -0.0861 | 139.735
5 | 1.0472 | 0.00792 | -0.0821 | 132.2222
5.5 | 1.1006 | 0.0085 | -0.0794 | 129.4824
6 | 1.1306 | 0.0098 | -0.0732 | 115.3673
6.5 | 1.1592 | 0.01128 | -0.0672 | 102.766
7 | 1.1858 | 0.01298 | -0.0612 | 91.3559
8.5 | 1.2617 | 0.0195 | -0.0454 | 64.7026
9 | 1.2755 | 0.0227 | -0.04 | 56.1894
9.5 | 1.3019 | 0.02548 | -0.0361 | 51.095
10 | 1.3192 | 0.02894 | -0.0318 | 45.584
10.5 | 1.3425 | 0.0322 | -0.0283 | 41.6925
11 | 1.3635 | 0.03578 | -0.0249 | 38.1079
11.5 | 1.3793 | 0.03985 | -0.0216 | 34.6123
12 | 1.3923 | 0.04428 | -0.0186 | 31.4431
12.5 | 1.3993 | 0.04931 | -0.0157 | 28.3776
13 | 1.4077 | 0.05444 | -0.0133 | 25.8578
13.5 | 1.4126 | 0.0601 | -0.0114 | 23.5042
14.5 | 1.4493 | 0.07077 | -0.0098 | 20.479
15 | 1.453 | 0.07705 | -0.0086 | 18.8579
15.5 | 1.4562 | 0.08358 | -0.0079 | 17.4228
16 | 1.4607 | 0.09021 | -0.0075 | 16.1922
16.5 | 1.4496 | 0.09848 | -0.0081 | 14.7197
17 | 1.4355 | 0.10741 | -0.0096 | 13.3647
17.5 | 1.4145 | 0.11727 | -0.0122 | 12.0619
18 | 1.3886 | 0.12809 | -0.0161 | 10.8408
18.5 | 1.3628 | 0.1392 | -0.0211 | 9.7902
19 | 1.3351 | 0.15104 | -0.0273 | 8.8394
19.5 | 1.3086 | 0.16318 | -0.0344 | 8.0194
20 | 1.2866 | 0.17505 | -0.042 | 7.3499

## 97. Re 8M Mach 0.00 (1)
BIGFOIL.COM POLAR EXPORT
NACA63A519
NACA63A519 |  |  |  | Cl Max: | 1.82 | at alpha= | 14.5 | deg
JavaFoil+Calcfoil stall+Eppler ext transition |  |  |  | L/D Max: | 139.595 | at alpha= | 4 | deg
Re: | 8000000 |  |  | Cd Min: | 0.00583 | at alpha= | -2 | deg
Mach: | 0 |  |  | Cl=0 at alpha= | -4.0714 | deg
|  |  |  | @ Cl=0.1, Cd= | 0.0062289
|  |  |  | @ Cl=0.4, Cd= | 0.0058724
|  |  |  | @ Cl=0.6, Cd= | 0.0061295
alpha (deg) | Cl | Cd | Cm | Cl/Cd
-20 | -0.928 | 0.11144 | -0.045 | -8.326
-19.5 | -0.948 | 0.09802 | -0.047 | -9.672
-19 | -0.971 | 0.08196 | -0.05 | -11.852
-18.5 | -0.988 | 0.07126 | -0.052 | -13.867
-18 | -1.003 | 0.06118 | -0.054 | -16.395
-17.5 | -1.016 | 0.05229 | -0.056 | -19.422
-17 | -1.022 | 0.04561 | -0.058 | -22.413
-16.5 | -1.025 | 0.04023 | -0.059 | -25.479
-16 | -1.023 | 0.03573 | -0.061 | -28.637
-15.5 | -1.017 | 0.0319 | -0.062 | -31.891
-15 | -1.008 | 0.02839 | -0.064 | -35.498
-14.5 | -0.994 | 0.02537 | -0.065 | -39.165
-14 | -0.976 | 0.02286 | -0.067 | -42.673
-13.5 | -0.953 | 0.02059 | -0.068 | -46.297
-13 | -0.932 | 0.01669 | -0.07 | -55.862
-12.5 | -0.901 | 0.01546 | -0.071 | -58.266
-12 | -0.866 | 0.01428 | -0.073 | -60.648
-11.5 | -0.839 | 0.01199 | -0.075 | -69.991
-11 | -0.797 | 0.01123 | -0.077 | -70.957
-10.5 | -0.75 | 0.01066 | -0.078 | -70.367
-10 | -0.701 | 0.00941 | -0.079 | -74.499
-9.5 | -0.654 | 0.00934 | -0.081 | -70.015
-9 | -0.598 | 0.00896 | -0.082 | -66.745
-8.5 | -0.541 | 0.00849 | -0.083 | -63.734
-8 | -0.483 | 0.00822 | -0.084 | -58.705
-7.5 | -0.423 | 0.00794 | -0.085 | -53.314
-7 | -0.363 | 0.00779 | -0.086 | -46.629
-6.5 | -0.302 | 0.00751 | -0.087 | -40.26
-6 | -0.241 | 0.00739 | -0.088 | -32.61
-5.5 | -0.179 | 0.00716 | -0.089 | -24.998
-5 | -0.117 | 0.00693 | -0.09 | -16.818
-4.5 | -0.054 | 0.00674 | -0.091 | -8.004
-4 | 0.009 | 0.00655 | -0.092 | 1.359
-3.5 | 0.072 | 0.0063 | -0.093 | 11.394
-3 | 0.135 | 0.00614 | -0.094 | 22.012
-2.5 | 0.198 | 0.00585 | -0.095 | 33.877
-2 | 0.261 | 0.00583 | -0.096 | 44.809
-1.5 | 0.324 | 0.00584 | -0.097 | 55.498
-1 | 0.387 | 0.00586 | -0.098 | 66.102
-0.5 | 0.45 | 0.00592 | -0.099 | 76.11
0 | 0.513 | 0.00603 | -0.1 | 85.08
0.5 | 0.576 | 0.00608 | -0.101 | 94.69
1 | 0.639 | 0.00621 | -0.102 | 102.817
1.5 | 0.702 | 0.00633 | -0.103 | 110.796
2 | 0.761 | 0.00651 | -0.104 | 116.845
2.5 | 0.823 | 0.00666 | -0.105 | 123.642
3 | 0.885 | 0.00682 | -0.106 | 129.735
3.5 | 0.947 | 0.00704 | -0.107 | 134.476
4 | 1.009 | 0.00723 | -0.108 | 139.595
4.5 | 1.07 | 0.00782 | -0.109 | 136.781
5 | 1.131 | 0.00846 | -0.11 | 133.579
5.5 | 1.191 | 0.00909 | -0.11 | 131.072
6 | 1.244 | 0.00965 | -0.111 | 128.962
6.5 | 1.297 | 0.01039 | -0.111 | 124.749
7 | 1.351 | 0.0112 | -0.112 | 120.601
7.5 | 1.403 | 0.01189 | -0.112 | 118.026
8 | 1.453 | 0.01258 | -0.113 | 115.551
8.5 | 1.502 | 0.01346 | -0.114 | 111.542
9 | 1.549 | 0.01403 | -0.114 | 110.361
9.5 | 1.593 | 0.01488 | -0.115 | 107.077
10 | 1.635 | 0.01566 | -0.116 | 104.416
10.5 | 1.672 | 0.01732 | -0.116 | 96.56
11 | 1.706 | 0.0181 | -0.117 | 94.232
11.5 | 1.734 | 0.019 | -0.117 | 91.264
12 | 1.758 | 0.01992 | -0.118 | 88.244
12.5 | 1.779 | 0.0209 | -0.118 | 85.129
13 | 1.796 | 0.02195 | -0.119 | 81.829
13.5 | 1.808 | 0.02312 | -0.119 | 78.196
14 | 1.816 | 0.02416 | -0.12 | 75.187
14.5 | 1.82 | 0.02556 | -0.12 | 71.198
15 | 1.818 | 0.02682 | -0.121 | 67.803
15.5 | 1.81 | 0.02841 | -0.121 | 63.723
16 | 1.796 | 0.03001 | -0.121 | 59.848
16.5 | 1.776 | 0.03197 | -0.122 | 55.539
17 | 1.751 | 0.034 | -0.122 | 51.495
17.5 | 1.721 | 0.03664 | -0.122 | 46.988
18 | 1.689 | 0.03938 | -0.122 | 42.89
18.5 | 1.654 | 0.0422 | -0.122 | 39.196
19 | 1.618 | 0.04506 | -0.122 | 35.902
19.5 | 1.579 | 0.04822 | -0.122 | 32.742

## 98. Re 8M Mach 0.00 (2)
BIGFOIL.COM POLAR EXPORT
NACA63A519
NACA63A519 |  |  |  | Cl Max: | 1.6722 | at alpha= | 20 | deg
XFOIL ncrit=9 |  |  |  | L/D Max: | 150.116 | at alpha= | 4.5 | deg
Re: | 8000000 |  |  | Cd Min: | 0.06975 | at alpha= | 20 | deg
Mach: | 0 |  |  | Cl=0 at alpha= | -3.2571 | deg
|  |  |  | @ Cl=0.1, Cd= | 0.0050309
|  |  |  | @ Cl=0.4, Cd= | 0.0048495
|  |  |  | @ Cl=0.6, Cd= | 0.0050768
alpha (deg) | Cl | Cd | Cm | Cl/Cd
-20 | -1.3048 | 0.0394 | -0.106 | -33.1168
-19 | -1.2816 | 0.03034 | -0.1111 | -42.2413
-18.5 | -1.2749 | 0.02689 | -0.1108 | -47.4117
-18 | -1.2557 | 0.02435 | -0.1107 | -51.5688
-17.5 | -1.2329 | 0.02216 | -0.1103 | -55.6363
-17 | -1.2094 | 0.02004 | -0.1099 | -60.3493
-16.5 | -1.1823 | 0.01819 | -0.1095 | -64.9973
-16 | -1.1548 | 0.01643 | -0.1089 | -70.2861
-15.5 | -1.1214 | 0.01508 | -0.1084 | -74.3634
-15 | -1.0883 | 0.01393 | -0.1073 | -78.1263
-14.5 | -1.0523 | 0.0131 | -0.106 | -80.3282
-14 | -1.0172 | 0.01234 | -0.1039 | -82.4311
-13.5 | -0.9802 | 0.01169 | -0.1018 | -83.8494
-13 | -0.9401 | 0.01114 | -0.0999 | -84.3896
-12.5 | -0.8995 | 0.01072 | -0.0978 | -83.9086
-12 | -0.8591 | 0.01036 | -0.0955 | -82.9247
-11.5 | -0.8112 | 0.00995 | -0.0947 | -81.5276
-11 | -0.7617 | 0.00958 | -0.094 | -79.5094
-10.5 | -0.7114 | 0.00924 | -0.0935 | -76.9913
-10 | -0.6628 | 0.00882 | -0.0926 | -75.1474
-9.5 | -0.6122 | 0.0085 | -0.092 | -72.0235
-9 | -0.5607 | 0.00823 | -0.0916 | -68.1288
-8.5 | -0.5094 | 0.00797 | -0.091 | -63.9147
-8 | -0.4613 | 0.00756 | -0.0899 | -61.0185
-7.5 | -0.4106 | 0.00729 | -0.0891 | -56.3237
-7 | -0.3596 | 0.00706 | -0.0884 | -50.9348
-6.5 | -0.3086 | 0.00684 | -0.0877 | -45.117
-6 | -0.2588 | 0.00664 | -0.0866 | -38.9759
-5.5 | -0.2093 | 0.00642 | -0.0855 | -32.6012
-5 | -0.1608 | 0.00622 | -0.0841 | -25.8521
-4.5 | -0.1139 | 0.00602 | -0.0824 | -18.9203
-4 | -0.0674 | 0.00578 | -0.0806 | -11.6609
-3.5 | -0.0222 | 0.00559 | -0.0785 | -3.9714
-3 | 0.0235 | 0.00537 | -0.0764 | 4.3762
-2 | 0.116 | 0.00496 | -0.0727 | 23.3871
-1.5 | 0.1701 | 0.00482 | -0.0726 | 35.2905
-1 | 0.2268 | 0.00481 | -0.073 | 47.1518
-0.5 | 0.2898 | 0.00476 | -0.0748 | 60.8824
0 | 0.3517 | 0.00482 | -0.0764 | 72.9668
0.5 | 0.4171 | 0.00486 | -0.0788 | 85.823
1 | 0.4871 | 0.00491 | -0.0822 | 99.2057
1.5 | 0.5623 | 0.00501 | -0.0869 | 112.2355
2 | 0.6244 | 0.00512 | -0.0886 | 121.9531
2.5 | 0.6839 | 0.00526 | -0.0898 | 130.019
3 | 0.7413 | 0.00539 | -0.0904 | 137.5325
3.5 | 0.7955 | 0.0056 | -0.0905 | 142.0536
4 | 0.8487 | 0.00583 | -0.0903 | 145.5746
4.5 | 0.9022 | 0.00601 | -0.0902 | 150.1165
5 | 0.9438 | 0.00655 | -0.0879 | 144.0916
5.5 | 0.9915 | 0.00685 | -0.0867 | 144.7445
6 | 1.0288 | 0.00747 | -0.0835 | 137.7242
6.5 | 1.0633 | 0.00819 | -0.0801 | 129.8291
7 | 1.1 | 0.00885 | -0.0771 | 124.2938
7.5 | 1.1282 | 0.00983 | -0.0728 | 114.7711
8 | 1.1633 | 0.01059 | -0.0699 | 109.8489
8.5 | 1.2004 | 0.0113 | -0.0675 | 106.2301
9 | 1.2301 | 0.01233 | -0.064 | 99.7648
9.5 | 1.2668 | 0.01313 | -0.0617 | 96.4813
10 | 1.2941 | 0.01436 | -0.0582 | 90.1184
10.5 | 1.3275 | 0.01538 | -0.0558 | 86.3134
11 | 1.3584 | 0.01655 | -0.0532 | 82.0785
11.5 | 1.3862 | 0.01795 | -0.0504 | 77.2256
12 | 1.4141 | 0.01941 | -0.0478 | 72.8542
12.5 | 1.4376 | 0.02123 | -0.045 | 67.7155
13 | 1.4619 | 0.02311 | -0.0426 | 63.2583
14 | 1.5095 | 0.02781 | -0.0393 | 54.279
14.5 | 1.5337 | 0.02998 | -0.0375 | 51.1574
15 | 1.55 | 0.03279 | -0.0352 | 47.2705
15.5 | 1.5695 | 0.03547 | -0.0335 | 44.2487
16 | 1.5885 | 0.03827 | -0.0319 | 41.5077
16.5 | 1.6043 | 0.0414 | -0.0304 | 38.7512
17 | 1.6182 | 0.0448 | -0.029 | 36.1205
17.5 | 1.6295 | 0.0485 | -0.0277 | 33.5979
18 | 1.6413 | 0.05225 | -0.0266 | 31.4124
18.5 | 1.6514 | 0.05627 | -0.0258 | 29.3478
19 | 1.6588 | 0.06061 | -0.0251 | 27.3684
19.5 | 1.6667 | 0.06502 | -0.0247 | 25.6337
20 | 1.6722 | 0.06975 | -0.0244 | 23.9742

## 99. Re 8M Mach 0.10 (1)
BIGFOIL.COM POLAR EXPORT
NACA63A519
NACA63A519 |  |  |  | Cl Max: | 1.809 | at alpha= | 14.5 | deg
JavaFoil+Calcfoil stall+Eppler ext transition |  |  |  | L/D Max: | 139.716 | at alpha= | 4 | deg
Re: | 8000000 |  |  | Cd Min: | 0.00585 | at alpha= | -2.5 | deg
Mach: | 0.1 |  |  | Cl=0 at alpha= | -4.0714 | deg
|  |  |  | @ Cl=0.1, Cd= | 0.00624
|  |  |  | @ Cl=0.4, Cd= | 0.0059303
|  |  |  | @ Cl=0.6, Cd= | 0.0061333
alpha (deg) | Cl | Cd | Cm | Cl/Cd
-20 | -0.88 | 0.12266 | -0.043 | -7.175
-19.5 | -0.9 | 0.11183 | -0.045 | -8.045
-19 | -0.928 | 0.0922 | -0.049 | -10.069
-18.5 | -0.951 | 0.0788 | -0.051 | -12.063
-18 | -0.969 | 0.06786 | -0.053 | -14.28
-17.5 | -0.987 | 0.05692 | -0.056 | -17.334
-17 | -0.998 | 0.04915 | -0.058 | -20.299
-16.5 | -1.005 | 0.04265 | -0.059 | -23.561
-16 | -1.007 | 0.03761 | -0.061 | -26.77
-15.5 | -1.004 | 0.0334 | -0.062 | -30.053
-15 | -0.997 | 0.02955 | -0.064 | -33.752
-14.5 | -0.986 | 0.02614 | -0.066 | -37.725
-14 | -0.97 | 0.02359 | -0.067 | -41.107
-13.5 | -0.949 | 0.02124 | -0.068 | -44.678
-13 | -0.93 | 0.01709 | -0.07 | -54.417
-12.5 | -0.9 | 0.01566 | -0.072 | -57.49
-12 | -0.866 | 0.01457 | -0.073 | -59.437
-11.5 | -0.84 | 0.01224 | -0.075 | -68.579
-11 | -0.798 | 0.01145 | -0.077 | -69.668
-10.5 | -0.751 | 0.01078 | -0.078 | -69.699
-10 | -0.702 | 0.00908 | -0.079 | -77.336
-9.5 | -0.656 | 0.00946 | -0.082 | -69.359
-9 | -0.6 | 0.00908 | -0.083 | -66.112
-8.5 | -0.543 | 0.00858 | -0.084 | -63.303
-8 | -0.485 | 0.00823 | -0.085 | -58.863
-7.5 | -0.425 | 0.00799 | -0.086 | -53.227
-7 | -0.365 | 0.00774 | -0.087 | -47.139
-6.5 | -0.304 | 0.00756 | -0.088 | -40.177
-6 | -0.242 | 0.00741 | -0.089 | -32.661
-5.5 | -0.18 | 0.00724 | -0.09 | -24.84
-5 | -0.117 | 0.00696 | -0.091 | -16.835
-4.5 | -0.054 | 0.00675 | -0.092 | -8.032
-4 | 0.009 | 0.00656 | -0.093 | 1.365
-3.5 | 0.072 | 0.00631 | -0.094 | 11.439
-3 | 0.136 | 0.00615 | -0.095 | 22.083
-2.5 | 0.199 | 0.00585 | -0.096 | 34.026
-2 | 0.263 | 0.00586 | -0.097 | 44.776
-1.5 | 0.326 | 0.00587 | -0.098 | 55.476
-1 | 0.389 | 0.00592 | -0.099 | 65.799
-0.5 | 0.453 | 0.00598 | -0.1 | 75.669
0 | 0.516 | 0.00604 | -0.101 | 85.399
0.5 | 0.579 | 0.00609 | -0.102 | 95.023
1 | 0.642 | 0.00622 | -0.103 | 103.168
1.5 | 0.705 | 0.00634 | -0.104 | 111.167
2 | 0.765 | 0.00652 | -0.105 | 117.222
2.5 | 0.827 | 0.00667 | -0.106 | 124.018
3 | 0.89 | 0.00687 | -0.106 | 129.535
3.5 | 0.952 | 0.00707 | -0.107 | 134.591
4 | 1.014 | 0.00726 | -0.108 | 139.716
4.5 | 1.075 | 0.00786 | -0.109 | 136.777
5 | 1.136 | 0.00857 | -0.11 | 132.509
5.5 | 1.197 | 0.00914 | -0.111 | 130.874
6 | 1.249 | 0.00975 | -0.111 | 128.13
6.5 | 1.302 | 0.01054 | -0.112 | 123.587
7 | 1.357 | 0.01131 | -0.112 | 119.941
7.5 | 1.409 | 0.01201 | -0.113 | 117.336
8 | 1.459 | 0.01273 | -0.114 | 114.616
8.5 | 1.508 | 0.01359 | -0.114 | 110.98
9 | 1.554 | 0.01433 | -0.115 | 108.507
9.5 | 1.598 | 0.01508 | -0.116 | 106.005
10 | 1.64 | 0.01586 | -0.116 | 103.424
10.5 | 1.676 | 0.01754 | -0.117 | 95.575
11 | 1.709 | 0.01835 | -0.117 | 93.093
11.5 | 1.736 | 0.0193 | -0.118 | 89.954
12 | 1.759 | 0.02029 | -0.118 | 86.673
12.5 | 1.778 | 0.02126 | -0.119 | 83.631
13 | 1.793 | 0.02237 | -0.119 | 80.156
13.5 | 1.803 | 0.02355 | -0.12 | 76.538
14 | 1.808 | 0.02463 | -0.12 | 73.429
14.5 | 1.809 | 0.02611 | -0.121 | 69.283
15 | 1.804 | 0.02744 | -0.121 | 65.747
15.5 | 1.792 | 0.02916 | -0.122 | 61.459
16 | 1.773 | 0.03087 | -0.122 | 57.43
16.5 | 1.748 | 0.0329 | -0.122 | 53.11
17 | 1.717 | 0.03538 | -0.122 | 48.536
17.5 | 1.683 | 0.03823 | -0.122 | 44.013
18 | 1.645 | 0.04113 | -0.122 | 39.999
18.5 | 1.606 | 0.04385 | -0.122 | 36.617
19 | 1.563 | 0.04685 | -0.122 | 33.37
19.5 | 1.518 | 0.05087 | -0.122 | 29.838

## 100. Re 8M Mach 0.10 (2)
BIGFOIL.COM POLAR EXPORT
NACA63A519
NACA63A519 |  |  |  | Cl Max: | 1.6621 | at alpha= | 20 | deg
XFOIL ncrit=9 |  |  |  | L/D Max: | 150.282 | at alpha= | 4.5 | deg
Re: | 8000000 |  |  | Cd Min: | 0.07294 | at alpha= | 20 | deg
Mach: | 0.1 |  |  | Cl=0 at alpha= | -3.2494 | deg
|  |  |  | @ Cl=0.1, Cd= | 0.0050351
|  |  |  | @ Cl=0.4, Cd= | 0.0048585
|  |  |  | @ Cl=0.6, Cd= | 0.0050877
alpha (deg) | Cl | Cd | Cm | Cl/Cd
-20 | -1.2742 | 0.04379 | -0.108 | -29.098
-19 | -1.2554 | 0.03373 | -0.1135 | -37.2191
-18.5 | -1.268 | 0.02862 | -0.1133 | -44.3047
-18 | -1.2523 | 0.02576 | -0.1131 | -48.6141
-17.5 | -1.2303 | 0.02341 | -0.1127 | -52.5545
-17 | -1.2064 | 0.02121 | -0.1123 | -56.8788
-16.5 | -1.1804 | 0.01923 | -0.1118 | -61.3833
-16 | -1.155 | 0.01723 | -0.1111 | -67.0342
-15.5 | -1.1225 | 0.01573 | -0.1106 | -71.3605
-15 | -1.0895 | 0.0144 | -0.1098 | -75.6597
-14.5 | -1.053 | 0.01346 | -0.1086 | -78.2318
-14 | -1.0179 | 0.01263 | -0.1067 | -80.5938
-13.5 | -0.9821 | 0.0119 | -0.1043 | -82.5294
-13 | -0.9426 | 0.01131 | -0.1022 | -83.3422
-12.5 | -0.901 | 0.01085 | -0.1002 | -83.0415
-12 | -0.8608 | 0.01047 | -0.0978 | -82.2159
-11.5 | -0.8151 | 0.01006 | -0.0963 | -81.0239
-11 | -0.7656 | 0.00968 | -0.0955 | -79.0909
-10.5 | -0.7149 | 0.00933 | -0.0949 | -76.6238
-10 | -0.666 | 0.0089 | -0.0939 | -74.8315
-9.5 | -0.6153 | 0.00857 | -0.0932 | -71.797
-9 | -0.5636 | 0.00829 | -0.0927 | -67.9855
-8.5 | -0.5117 | 0.00803 | -0.0921 | -63.7235
-8 | -0.4636 | 0.00761 | -0.0908 | -60.9198
-7.5 | -0.4129 | 0.00732 | -0.09 | -56.4071
-7 | -0.3617 | 0.00709 | -0.0892 | -51.0155
-6.5 | -0.3104 | 0.00686 | -0.0884 | -45.2478
-6 | -0.2603 | 0.00666 | -0.0873 | -39.0841
-5.5 | -0.2106 | 0.00645 | -0.0861 | -32.6512
-5 | -0.162 | 0.00624 | -0.0846 | -25.9615
-4.5 | -0.1149 | 0.00605 | -0.0829 | -18.9917
-4 | -0.0682 | 0.00581 | -0.081 | -11.7384
-3.5 | -0.0229 | 0.00561 | -0.0788 | -4.082
-3 | 0.0228 | 0.00539 | -0.0767 | 4.2301
-2.5 | 0.0677 | 0.00515 | -0.0745 | 13.1456
-2 | 0.1155 | 0.00498 | -0.0729 | 23.1928
-1.5 | 0.1701 | 0.00484 | -0.0728 | 35.1446
-1 | 0.2271 | 0.00483 | -0.0732 | 47.0186
-0.5 | 0.2906 | 0.00478 | -0.075 | 60.795
0 | 0.3532 | 0.00483 | -0.0767 | 73.1263
0.5 | 0.4189 | 0.00487 | -0.0791 | 86.0164
1 | 0.4902 | 0.00493 | -0.0827 | 99.432
1.5 | 0.5649 | 0.00502 | -0.0872 | 112.5299
2 | 0.6271 | 0.00514 | -0.0888 | 122.0039
2.5 | 0.6868 | 0.00527 | -0.0899 | 130.3226
3 | 0.7445 | 0.00541 | -0.0906 | 137.6155
3.5 | 0.7991 | 0.00561 | -0.0906 | 142.4421
4 | 0.8525 | 0.00585 | -0.0904 | 145.7265
4.5 | 0.9062 | 0.00603 | -0.0902 | 150.2819
5 | 0.947 | 0.00658 | -0.0876 | 143.921
5.5 | 0.9954 | 0.00688 | -0.0865 | 144.6802
6 | 1.0324 | 0.00752 | -0.0832 | 137.2872
6.5 | 1.0667 | 0.00826 | -0.0797 | 129.1404
7 | 1.1032 | 0.00894 | -0.0766 | 123.4004
8 | 1.1664 | 0.01072 | -0.0693 | 108.806
8.5 | 1.2033 | 0.01146 | -0.0667 | 105
9 | 1.2326 | 0.01254 | -0.0631 | 98.2935
9.5 | 1.2686 | 0.01339 | -0.0607 | 94.7423
10 | 1.2956 | 0.01468 | -0.0571 | 88.2561
10.5 | 1.3284 | 0.01576 | -0.0545 | 84.2893
11 | 1.3595 | 0.01698 | -0.052 | 80.0648
11.5 | 1.3876 | 0.01842 | -0.0492 | 75.3312
12 | 1.4153 | 0.01996 | -0.0466 | 70.9068
12.5 | 1.4369 | 0.02198 | -0.0436 | 65.3731
13 | 1.46 | 0.02402 | -0.041 | 60.7827
14 | 1.5093 | 0.02878 | -0.0379 | 52.4427
14.5 | 1.533 | 0.03106 | -0.036 | 49.3561
15 | 1.5487 | 0.03402 | -0.0338 | 45.5232
15.5 | 1.5686 | 0.03677 | -0.0321 | 42.6598
16 | 1.5868 | 0.0397 | -0.0305 | 39.9698
16.5 | 1.6007 | 0.04312 | -0.0289 | 37.122
17 | 1.6131 | 0.04677 | -0.0275 | 34.4901
17.5 | 1.6231 | 0.05069 | -0.0262 | 32.0201
18 | 1.636 | 0.05448 | -0.0253 | 30.0294
18.5 | 1.6444 | 0.05877 | -0.0245 | 27.9803
19 | 1.6507 | 0.06333 | -0.0238 | 26.0651
19.5 | 1.6574 | 0.068 | -0.0235 | 24.3735
20 | 1.6621 | 0.07294 | -0.0233 | 22.7872

## 101. Re 8M Mach 0.25 (1)
BIGFOIL.COM POLAR EXPORT
NACA63A519
NACA63A519 |  |  |  | Cl Max: | 1.76 | at alpha= | 12.5 | deg
JavaFoil+Calcfoil stall+Eppler ext transition |  |  |  | L/D Max: | 138.749 | at alpha= | 4 | deg
Re: | 8000000 |  |  | Cd Min: | 0.00592 | at alpha= | -2 | deg
Mach: | 0.25 |  |  | Cl=0 at alpha= | -4.0692 | deg
|  |  |  | @ Cl=0.1, Cd= | 0.006333
|  |  |  | @ Cl=0.4, Cd= | 0.00596
|  |  |  | @ Cl=0.6, Cd= | 0.0062092
alpha (deg) | Cl | Cd | Cm | Cl/Cd
-19 | -0.613 | 0.14536 | -0.039 | -4.219
-18.5 | -0.658 | 0.13527 | -0.041 | -4.864
-18 | -0.701 | 0.12223 | -0.043 | -5.733
-17.5 | -0.74 | 0.11089 | -0.046 | -6.673
-17 | -0.779 | 0.09611 | -0.049 | -8.102
-16.5 | -0.813 | 0.08321 | -0.052 | -9.767
-16 | -0.854 | 0.06286 | -0.057 | -13.593
-15.5 | -0.886 | 0.04905 | -0.061 | -18.053
-15 | -0.905 | 0.04035 | -0.063 | -22.43
-14.5 | -0.916 | 0.03412 | -0.066 | -26.829
-14 | -0.918 | 0.0294 | -0.067 | -31.213
-13.5 | -0.913 | 0.0254 | -0.069 | -35.94
-13 | -0.9 | 0.02261 | -0.071 | -39.804
-12.5 | -0.881 | 0.02004 | -0.072 | -43.948
-12 | -0.86 | 0.01623 | -0.074 | -53.023
-11.5 | -0.828 | 0.01489 | -0.076 | -55.626
-11 | -0.791 | 0.01374 | -0.077 | -57.544
-10.5 | -0.757 | 0.01166 | -0.08 | -64.959
-10 | -0.71 | 0.01093 | -0.081 | -64.976
-9.5 | -0.66 | 0.01036 | -0.083 | -63.683
-9 | -0.613 | 0.00947 | -0.085 | -64.702
-8.5 | -0.555 | 0.00907 | -0.086 | -61.238
-8 | -0.496 | 0.0085 | -0.087 | -58.388
-7.5 | -0.436 | 0.0082 | -0.088 | -53.143
-7 | -0.374 | 0.00793 | -0.089 | -47.177
-6.5 | -0.312 | 0.00773 | -0.09 | -40.294
-6 | -0.248 | 0.00753 | -0.091 | -32.984
-5.5 | -0.185 | 0.00735 | -0.092 | -25.114
-5 | -0.12 | 0.00707 | -0.093 | -17.026
-4.5 | -0.056 | 0.00688 | -0.094 | -8.096
-4 | 0.009 | 0.00667 | -0.095 | 1.378
-3.5 | 0.074 | 0.0064 | -0.096 | 11.596
-3 | 0.14 | 0.00623 | -0.097 | 22.391
-2.5 | 0.205 | 0.00595 | -0.098 | 34.377
-2 | 0.27 | 0.00592 | -0.099 | 45.546
-1.5 | 0.335 | 0.00592 | -0.1 | 56.609
-1 | 0.4 | 0.00596 | -0.102 | 67.086
-0.5 | 0.465 | 0.00603 | -0.103 | 77.099
0 | 0.53 | 0.00613 | -0.104 | 86.521
0.5 | 0.595 | 0.0062 | -0.105 | 95.987
1 | 0.66 | 0.00632 | -0.106 | 104.397
1.5 | 0.725 | 0.00646 | -0.106 | 112.214
2 | 0.786 | 0.00666 | -0.107 | 117.943
2.5 | 0.85 | 0.00686 | -0.108 | 123.849
3 | 0.914 | 0.00702 | -0.109 | 130.082
3.5 | 0.977 | 0.00723 | -0.11 | 135.264
4 | 1.041 | 0.0075 | -0.111 | 138.749
4.5 | 1.104 | 0.00822 | -0.112 | 134.365
5 | 1.167 | 0.00897 | -0.113 | 130.034
5.5 | 1.221 | 0.00948 | -0.113 | 128.704
6 | 1.277 | 0.01024 | -0.114 | 124.685
6.5 | 1.333 | 0.01109 | -0.114 | 120.264
7 | 1.389 | 0.01181 | -0.115 | 117.596
7.5 | 1.441 | 0.01267 | -0.116 | 113.803
8 | 1.492 | 0.01357 | -0.117 | 109.976
8.5 | 1.54 | 0.01436 | -0.117 | 107.251
9 | 1.585 | 0.01531 | -0.118 | 103.488
9.5 | 1.626 | 0.01613 | -0.119 | 100.84
10 | 1.662 | 0.01804 | -0.119 | 92.145
10.5 | 1.694 | 0.01902 | -0.12 | 89.103
11 | 1.72 | 0.02 | -0.12 | 85.995
11.5 | 1.74 | 0.02109 | -0.121 | 82.469
12 | 1.753 | 0.0222 | -0.121 | 78.969
12.5 | 1.76 | 0.02352 | -0.122 | 74.822
13 | 1.759 | 0.02487 | -0.122 | 70.707
13.5 | 1.75 | 0.02643 | -0.123 | 66.223
14 | 1.734 | 0.02799 | -0.123 | 61.95
14.5 | 1.71 | 0.02985 | -0.123 | 57.276
15 | 1.677 | 0.03177 | -0.124 | 52.769
15.5 | 1.63 | 0.03425 | -0.124 | 47.602
16 | 1.573 | 0.03722 | -0.124 | 42.248
16.5 | 1.508 | 0.04038 | -0.124 | 37.332
17 | 1.435 | 0.04422 | -0.124 | 32.454
17.5 | 1.355 | 0.04875 | -0.123 | 27.8

## 102. Re 8M Mach 0.25 (2)
BIGFOIL.COM POLAR EXPORT
NACA63A519
NACA63A519 |  |  |  | Cl Max: | 1.6106 | at alpha= | 19 | deg
XFOIL ncrit=9 |  |  |  | L/D Max: | 150.341 | at alpha= | 4.5 | deg
Re: | 8000000 |  |  | Cd Min: | 0.09027 | at alpha= | 20 | deg
Mach: | 0.25 |  |  | Cl=0 at alpha= | -3.2124 | deg
|  |  |  | @ Cl=0.1, Cd= | 0.0051421
|  |  |  | @ Cl=0.4, Cd= | 0.0049408
|  |  |  | @ Cl=0.6, Cd= | 0.0051409
alpha (deg) | Cl | Cd | Cm | Cl/Cd
-19.5 | -1.1733 | 0.05776 | -0.114 | -20.3134
-19 | -1.1708 | 0.05072 | -0.1188 | -23.0836
-18.5 | -1.1706 | 0.04403 | -0.1229 | -26.5864
-18 | -1.1779 | 0.03825 | -0.1241 | -30.7948
-17.5 | -1.167 | 0.03415 | -0.1247 | -34.1728
-16.5 | -1.1463 | 0.02673 | -0.1243 | -42.8844
-16 | -1.1291 | 0.0237 | -0.1236 | -47.6414
-15.5 | -1.1208 | 0.02022 | -0.1224 | -55.4303
-15 | -1.0927 | 0.01807 | -0.1215 | -60.4704
-14.5 | -1.0577 | 0.01636 | -0.1206 | -64.6516
-14 | -1.0231 | 0.01474 | -0.1196 | -69.4098
-13.5 | -0.9858 | 0.0135 | -0.1181 | -73.0222
-13 | -0.9508 | 0.01246 | -0.1156 | -76.3082
-12.5 | -0.9128 | 0.01171 | -0.1128 | -77.9505
-12 | -0.8688 | 0.01116 | -0.1105 | -77.8495
-11.5 | -0.8241 | 0.01066 | -0.108 | -77.3077
-11 | -0.7821 | 0.01024 | -0.1049 | -76.377
-10.5 | -0.7339 | 0.00982 | -0.1029 | -74.7352
-10 | -0.6828 | 0.00938 | -0.1015 | -72.7932
-9.5 | -0.6315 | 0.00895 | -0.1001 | -70.5587
-9 | -0.5793 | 0.00859 | -0.0989 | -67.4389
-8.5 | -0.5257 | 0.0083 | -0.0979 | -63.3373
-8 | -0.4756 | 0.0079 | -0.0963 | -60.2025
-7.5 | -0.4237 | 0.00757 | -0.095 | -55.9709
-7 | -0.372 | 0.00729 | -0.0936 | -51.0288
-6.5 | -0.3197 | 0.00704 | -0.0924 | -45.4119
-6 | -0.2692 | 0.00678 | -0.0908 | -39.705
-5.5 | -0.2187 | 0.00659 | -0.0892 | -33.1866
-5 | -0.168 | 0.00638 | -0.0876 | -26.3323
-4.5 | -0.1205 | 0.00615 | -0.0854 | -19.5935
-4 | -0.0735 | 0.00593 | -0.0831 | -12.3946
-3.5 | -0.0262 | 0.00571 | -0.0809 | -4.5884
-2.5 | 0.0649 | 0.00525 | -0.0757 | 12.3619
-1.5 | 0.169 | 0.00493 | -0.0735 | 34.2799
-1 | 0.2291 | 0.0049 | -0.0742 | 46.7551
-0.5 | 0.2943 | 0.00487 | -0.076 | 60.4312
0 | 0.3605 | 0.0049 | -0.078 | 73.5714
0.5 | 0.4282 | 0.00497 | -0.0803 | 86.1569
1 | 0.5058 | 0.005 | -0.0849 | 101.16
1.5 | 0.5782 | 0.0051 | -0.0884 | 113.3725
2 | 0.6422 | 0.00522 | -0.0899 | 123.0268
2.5 | 0.7029 | 0.00536 | -0.0908 | 131.1381
3 | 0.7615 | 0.00551 | -0.0911 | 138.2033
3.5 | 0.8185 | 0.00571 | -0.0912 | 143.345
4 | 0.8722 | 0.00596 | -0.0905 | 146.3423
4.5 | 0.9261 | 0.00616 | -0.0899 | 150.3409
5 | 0.9657 | 0.00677 | -0.0866 | 142.644
5.5 | 1.0158 | 0.00707 | -0.0853 | 143.6775
6 | 1.0514 | 0.00782 | -0.0814 | 134.4501
6.5 | 1.0845 | 0.00865 | -0.0773 | 125.3757
7 | 1.1199 | 0.00946 | -0.0736 | 118.3827
7.5 | 1.1473 | 0.01059 | -0.0689 | 108.3381
8 | 1.18 | 0.01159 | -0.0652 | 101.8119
8.5 | 1.2177 | 0.01246 | -0.0624 | 97.7287
9 | 1.2438 | 0.01385 | -0.0581 | 89.8051
9.5 | 1.2806 | 0.01488 | -0.0555 | 86.0618
10 | 1.3045 | 0.01653 | -0.0514 | 78.9171
10.5 | 1.3369 | 0.01792 | -0.0486 | 74.6038
11 | 1.3657 | 0.01956 | -0.0456 | 69.8211
11.5 | 1.3923 | 0.02146 | -0.0426 | 64.8788
12 | 1.4185 | 0.0235 | -0.0399 | 60.3617
12.5 | 1.4371 | 0.02614 | -0.0367 | 54.977
13 | 1.4551 | 0.02898 | -0.0339 | 50.2105
14 | 1.5002 | 0.03501 | -0.0307 | 42.8506
14.5 | 1.5217 | 0.03794 | -0.0288 | 40.1081
15 | 1.5369 | 0.04144 | -0.0267 | 37.0874
15.5 | 1.5503 | 0.04522 | -0.0249 | 34.2835
16 | 1.57 | 0.04857 | -0.0235 | 32.3245
16.5 | 1.5771 | 0.05309 | -0.0219 | 29.7062
17 | 1.5897 | 0.05727 | -0.0208 | 27.758
17.5 | 1.5987 | 0.06185 | -0.0198 | 25.848
18 | 1.6072 | 0.06659 | -0.0191 | 24.1358
18.5 | 1.6088 | 0.07217 | -0.0186 | 22.2918
19 | 1.6106 | 0.07781 | -0.0184 | 20.6991
19.5 | 1.6084 | 0.08408 | -0.0186 | 19.1294
20 | 1.6077 | 0.09027 | -0.019 | 17.8099

## 103. Re 8M Mach 0.50 (1)
BIGFOIL.COM POLAR EXPORT
NACA63A519
NACA63A519 |  |  |  | Cl Max: | 1.649 | at alpha= | 9 | deg
JavaFoil+Calcfoil stall+Eppler ext transition |  |  |  | L/D Max: | 132.8 | at alpha= | 4 | deg
Re: | 8000000 |  |  | Cd Min: | 0.00626 | at alpha= | -2 | deg
Mach: | 0.5 |  |  | Cl=0 at alpha= | -4.0694 | deg
|  |  |  | @ Cl=0.1, Cd= | 0.0068011
|  |  |  | @ Cl=0.4, Cd= | 0.0063021
|  |  |  | @ Cl=0.6, Cd= | 0.0065726
alpha (deg) | Cl | Cd | Cm | Cl/Cd
-20 | -0.921 | 0.15217 | -0.042 | -6.055
-19.5 | -0.897 | 0.1552 | -0.044 | -5.781
-19 | -0.872 | 0.14093 | -0.046 | -6.187
-18.5 | -0.839 | 0.13817 | -0.045 | -6.074
-18 | -0.806 | 0.13539 | -0.043 | -5.957
-17.5 | -0.777 | 0.13136 | -0.043 | -5.916
-17 | -0.754 | 0.12566 | -0.047 | -5.998
-16.5 | -0.724 | 0.11916 | -0.047 | -6.079
-16 | -0.692 | 0.11654 | -0.044 | -5.935
-15.5 | -0.661 | 0.11136 | -0.043 | -5.937
-15 | -0.635 | 0.1138 | -0.046 | -5.579
-14.5 | -0.606 | 0.10359 | -0.046 | -5.848
-14 | -0.576 | 0.09954 | -0.045 | -5.784
-13.5 | -0.549 | 0.08976 | -0.048 | -6.113
-13 | -0.518 | 0.095 | -0.046 | -5.456
-12.5 | -0.493 | 0.08238 | -0.051 | -5.982
-12 | -0.459 | 0.0883 | -0.045 | -5.204
-11.5 | -0.443 | 0.06566 | -0.061 | -6.752
-11 | -0.407 | 0.07127 | -0.055 | -5.704
-10.5 | -0.534 | 0.05458 | -0.066 | -9.776
-10 | -0.644 | 0.02136 | -0.085 | -30.156
-9.5 | -0.642 | 0.01633 | -0.088 | -39.341
-9 | -0.612 | 0.01459 | -0.09 | -41.95
-8.5 | -0.569 | 0.01323 | -0.092 | -43.039
-8 | -0.526 | 0.01123 | -0.095 | -46.829
-7.5 | -0.469 | 0.01049 | -0.097 | -44.684
-7 | -0.412 | 0.00905 | -0.1 | -45.548
-6.5 | -0.345 | 0.00864 | -0.101 | -39.942
-6 | -0.276 | 0.0083 | -0.102 | -33.218
-5.5 | -0.205 | 0.008 | -0.103 | -25.674
-5 | -0.134 | 0.00774 | -0.104 | -17.322
-4.5 | -0.062 | 0.00742 | -0.105 | -8.373
-4 | 0.01 | 0.00719 | -0.107 | 1.426
-3.5 | 0.083 | 0.00685 | -0.108 | 12.089
-3 | 0.156 | 0.00664 | -0.109 | 23.479
-2.5 | 0.229 | 0.00644 | -0.11 | 35.518
-2 | 0.302 | 0.00626 | -0.111 | 48.2
-1.5 | 0.374 | 0.00627 | -0.112 | 59.733
-1 | 0.447 | 0.00636 | -0.113 | 70.363
-0.5 | 0.52 | 0.00647 | -0.115 | 80.342
0 | 0.593 | 0.00656 | -0.116 | 90.31
0.5 | 0.665 | 0.00669 | -0.117 | 99.491
1 | 0.738 | 0.00689 | -0.118 | 107.053
1.5 | 0.81 | 0.00712 | -0.119 | 113.736
2 | 0.877 | 0.00739 | -0.12 | 118.543
2.5 | 0.948 | 0.0077 | -0.121 | 123.175
3 | 1.019 | 0.00804 | -0.122 | 126.735
3.5 | 1.083 | 0.00834 | -0.123 | 129.893
4 | 1.149 | 0.00866 | -0.123 | 132.8
4.5 | 1.215 | 0.00995 | -0.124 | 122.081
5 | 1.281 | 0.01081 | -0.125 | 118.463
5.5 | 1.345 | 0.01179 | -0.126 | 114.109
6 | 1.407 | 0.01294 | -0.126 | 108.761
6.5 | 1.467 | 0.01428 | -0.127 | 102.764
7 | 1.523 | 0.01543 | -0.128 | 98.749
7.5 | 1.57 | 0.01692 | -0.128 | 92.824
8 | 1.608 | 0.01848 | -0.129 | 87.039
8.5 | 1.637 | 0.01981 | -0.13 | 82.629
9 | 1.649 | 0.02282 | -0.13 | 72.248
9.5 | 1.638 | 0.0247 | -0.131 | 66.317
10 | 1.584 | 0.02703 | -0.131 | 58.597
10.5 | 1.397 | 0.03013 | -0.132 | 46.354
11 | 1.021 | 0.03395 | -0.131 | 30.074
11.5 | 1.04 | 0.04109 | -0.13 | 25.312
12 | 1.067 | 0.04388 | -0.13 | 24.328
12.5 | 1.097 | 0.04533 | -0.13 | 24.209
13 | 1.126 | 0.04608 | -0.131 | 24.442
13.5 | 1.154 | 0.05052 | -0.131 | 22.836
14 | 1.182 | 0.05105 | -0.131 | 23.156

## 104. Re 8M Mach 0.50 (2)
BIGFOIL.COM POLAR EXPORT
NACA63A519
NACA63A519 |  |  |  | Cl Max: | 1.4781 | at alpha= | 16 | deg
XFOIL ncrit=9 |  |  |  | L/D Max: | 141.011 | at alpha= | 4.5 | deg
Re: | 8000000 |  |  | Cd Min: | 0.17356 | at alpha= | 20 | deg
Mach: | 0.5 |  |  | Cl=0 at alpha= | -2.972 | deg
|  |  |  | @ Cl=0.1, Cd= | 0.0055602
|  |  |  | @ Cl=0.4, Cd= | 0.0053443
|  |  |  | @ Cl=0.6, Cd= | 0.0055388
alpha (deg) | Cl | Cd | Cm | Cl/Cd
-17.5 | -0.5921 | 0.11777 | -0.1115 | -5.0276
-16.5 | -0.6367 | 0.0967 | -0.1253 | -6.5843
-16 | -0.658 | 0.08676 | -0.1315 | -7.5841
-15.5 | -0.6845 | 0.07657 | -0.1378 | -8.9395
-15 | -0.7131 | 0.06649 | -0.1438 | -10.7249
-14.5 | -0.7431 | 0.05685 | -0.1493 | -13.0712
-14 | -0.772 | 0.04798 | -0.1536 | -16.09
-13.5 | -0.7947 | 0.04018 | -0.1563 | -19.7785
-13 | -0.8202 | 0.03291 | -0.1576 | -24.9225
-12.5 | -0.836 | 0.02699 | -0.157 | -30.9744
-11.5 | -0.8075 | 0.01932 | -0.1528 | -41.7961
-11 | -0.7779 | 0.0165 | -0.1502 | -47.1455
-10.5 | -0.743 | 0.01405 | -0.1477 | -52.8826
-10 | -0.7037 | 0.01215 | -0.1447 | -57.9177
-9.5 | -0.6608 | 0.01106 | -0.14 | -59.7468
-9 | -0.6127 | 0.0103 | -0.1352 | -59.4854
-8.5 | -0.5612 | 0.00977 | -0.1305 | -57.4411
-8 | -0.5193 | 0.00923 | -0.1242 | -56.2622
-7.5 | -0.4626 | 0.00878 | -0.1205 | -52.6879
-7 | -0.4086 | 0.00834 | -0.1166 | -48.9928
-6.5 | -0.3563 | 0.0079 | -0.1125 | -45.1013
-6 | -0.3042 | 0.00751 | -0.1085 | -40.506
-5 | -0.1982 | 0.00696 | -0.1011 | -28.477
-4.5 | -0.1474 | 0.00671 | -0.0972 | -21.9672
-4 | -0.098 | 0.00645 | -0.093 | -15.1938
-3.5 | -0.0487 | 0.00621 | -0.089 | -7.8422
-3 | -0.0028 | 0.00598 | -0.0844 | -0.46823
-2.5 | 0.0472 | 0.00576 | -0.0807 | 8.1944
-2 | 0.0968 | 0.00557 | -0.0771 | 17.3788
-1.5 | 0.1557 | 0.00539 | -0.0755 | 28.8868
-1 | 0.2256 | 0.00531 | -0.0763 | 42.4859
-0.5 | 0.304 | 0.00529 | -0.079 | 57.4669
0 | 0.382 | 0.00533 | -0.0815 | 71.6698
0.5 | 0.4702 | 0.0054 | -0.0863 | 87.0741
1 | 0.5538 | 0.00545 | -0.09 | 101.6147
2 | 0.6942 | 0.00572 | -0.0916 | 121.3636
2.5 | 0.7612 | 0.00589 | -0.0917 | 129.236
3 | 0.8247 | 0.00612 | -0.091 | 134.7549
3.5 | 0.8863 | 0.0064 | -0.0899 | 138.4844
4 | 0.9444 | 0.00677 | -0.0881 | 139.4978
4.5 | 1.004 | 0.00712 | -0.0865 | 141.0112
5 | 1.0479 | 0.00789 | -0.0823 | 132.8137
5.5 | 1.0997 | 0.00851 | -0.0793 | 129.2244
6 | 1.1258 | 0.00992 | -0.0726 | 113.4879
6.5 | 1.1579 | 0.0113 | -0.0671 | 102.469
7 | 1.1846 | 0.013 | -0.0611 | 91.1231
7.5 | 1.2075 | 0.01504 | -0.0551 | 80.2859
8 | 1.2311 | 0.0173 | -0.0497 | 71.1618
8.5 | 1.2648 | 0.01932 | -0.0457 | 65.4658
9 | 1.2777 | 0.02257 | -0.0403 | 56.6105
9.5 | 1.3084 | 0.02512 | -0.0366 | 52.086
10.5 | 1.3507 | 0.03172 | -0.0288 | 42.582
11.5 | 1.3894 | 0.0392 | -0.022 | 35.4439
12 | 1.4035 | 0.04349 | -0.0189 | 32.2718
12.5 | 1.4045 | 0.04895 | -0.0159 | 28.6925
13.5 | 1.4253 | 0.05912 | -0.0114 | 24.1086
14 | 1.4423 | 0.06396 | -0.0097 | 22.55
14.5 | 1.4623 | 0.06956 | -0.0094 | 21.0221
15 | 1.4705 | 0.07554 | -0.0083 | 19.4665
15.5 | 1.4749 | 0.08189 | -0.0074 | 18.0107
16 | 1.4781 | 0.08862 | -0.0069 | 16.6791
16.5 | 1.4657 | 0.09695 | -0.0074 | 15.1181
17 | 1.4512 | 0.10584 | -0.0087 | 13.7113
17.5 | 1.4301 | 0.11565 | -0.0112 | 12.3658
18 | 1.4016 | 0.12667 | -0.0151 | 11.065
18.5 | 1.3755 | 0.13775 | -0.02 | 9.9855
19 | 1.3466 | 0.14962 | -0.0262 | 9.0001
19.5 | 1.3202 | 0.16167 | -0.0332 | 8.166
20 | 1.2975 | 0.17356 | -0.0407 | 7.4758

## 105. Re 10M Mach 0.00 (1)
BIGFOIL.COM POLAR EXPORT
NACA63A519
NACA63A519 |  |  |  | Cl Max: | 1.822 | at alpha= | 14.5 | deg
JavaFoil+Calcfoil stall+Eppler ext transition |  |  |  | L/D Max: | 136.184 | at alpha= | 3.5 | deg
Re: | 10000000 |  |  | Cd Min: | 0.00579 | at alpha= | -2 | deg
Mach: | 0 |  |  | Cl=0 at alpha= | -4.0714 | deg
|  |  |  | @ Cl=0.1, Cd= | 0.00624
|  |  |  | @ Cl=0.4, Cd= | 0.0058503
|  |  |  | @ Cl=0.6, Cd= | 0.0061243
alpha (deg) | Cl | Cd | Cm | Cl/Cd
-20 | -0.934 | 0.10481 | -0.046 | -8.909
-19.5 | -0.954 | 0.0918 | -0.048 | -10.396
-19 | -0.98 | 0.07491 | -0.051 | -13.077
-18.5 | -0.996 | 0.06524 | -0.053 | -15.267
-18 | -1.008 | 0.05749 | -0.055 | -17.538
-17.5 | -1.02 | 0.04927 | -0.057 | -20.699
-17 | -1.026 | 0.04305 | -0.058 | -23.843
-16.5 | -1.029 | 0.03782 | -0.06 | -27.206
-16 | -1.027 | 0.03365 | -0.061 | -30.519
-15.5 | -1.021 | 0.0301 | -0.063 | -33.914
-15 | -1.011 | 0.02685 | -0.064 | -37.65
-14.5 | -0.997 | 0.02403 | -0.066 | -41.486
-14 | -0.978 | 0.0217 | -0.067 | -45.08
-13.5 | -0.956 | 0.01955 | -0.068 | -48.896
-13 | -0.935 | 0.01578 | -0.07 | -59.268
-12.5 | -0.903 | 0.01466 | -0.072 | -61.641
-12 | -0.88 | 0.01223 | -0.074 | -71.956
-11.5 | -0.842 | 0.01145 | -0.075 | -73.508
-11 | -0.799 | 0.01079 | -0.077 | -74.057
-10.5 | -0.752 | 0.00902 | -0.078 | -83.322
-10 | -0.708 | 0.00941 | -0.08 | -75.251
-9.5 | -0.654 | 0.009 | -0.081 | -72.667
-9 | -0.598 | 0.00874 | -0.082 | -68.371
-8.5 | -0.541 | 0.00841 | -0.083 | -64.323
-8 | -0.483 | 0.00801 | -0.084 | -60.245
-7.5 | -0.423 | 0.00777 | -0.085 | -54.476
-7 | -0.363 | 0.00758 | -0.086 | -47.879
-6.5 | -0.302 | 0.0074 | -0.087 | -40.869
-6 | -0.241 | 0.00718 | -0.088 | -33.552
-5.5 | -0.179 | 0.00705 | -0.089 | -25.367
-5 | -0.117 | 0.00686 | -0.09 | -16.995
-4.5 | -0.054 | 0.00668 | -0.091 | -8.076
-4 | 0.009 | 0.00653 | -0.092 | 1.363
-3.5 | 0.072 | 0.00632 | -0.093 | 11.359
-3 | 0.135 | 0.00614 | -0.094 | 22.003
-2.5 | 0.198 | 0.00601 | -0.095 | 32.948
-2 | 0.261 | 0.00579 | -0.096 | 45.12
-1.5 | 0.324 | 0.00583 | -0.097 | 55.621
-1 | 0.387 | 0.00584 | -0.098 | 66.359
-0.5 | 0.45 | 0.00589 | -0.099 | 76.506
0 | 0.513 | 0.00598 | -0.1 | 85.804
0.5 | 0.576 | 0.00609 | -0.101 | 94.645
1 | 0.639 | 0.00618 | -0.102 | 103.473
1.5 | 0.702 | 0.00629 | -0.103 | 111.571
2 | 0.761 | 0.00645 | -0.104 | 118.074
2.5 | 0.823 | 0.00641 | -0.105 | 128.392
3 | 0.885 | 0.00659 | -0.106 | 134.276
3.5 | 0.947 | 0.00695 | -0.107 | 136.184
4 | 1.009 | 0.00765 | -0.108 | 131.792
4.5 | 1.07 | 0.00811 | -0.109 | 131.958
5 | 1.131 | 0.00858 | -0.11 | 131.805
5.5 | 1.191 | 0.00925 | -0.11 | 128.773
6 | 1.247 | 0.00951 | -0.111 | 131.181
6.5 | 1.298 | 0.01042 | -0.111 | 124.579
7 | 1.352 | 0.01106 | -0.112 | 122.216
7.5 | 1.404 | 0.01166 | -0.113 | 120.385
8 | 1.455 | 0.01239 | -0.113 | 117.374
8.5 | 1.503 | 0.01311 | -0.114 | 114.619
9 | 1.55 | 0.01365 | -0.115 | 113.538
9.5 | 1.595 | 0.01445 | -0.115 | 110.335
10 | 1.635 | 0.01592 | -0.116 | 102.679
10.5 | 1.674 | 0.01664 | -0.116 | 100.598
11 | 1.708 | 0.01743 | -0.117 | 97.953
11.5 | 1.737 | 0.01827 | -0.118 | 95.095
12 | 1.761 | 0.01919 | -0.118 | 91.764
12.5 | 1.781 | 0.02014 | -0.119 | 88.43
13 | 1.798 | 0.02113 | -0.119 | 85.119
13.5 | 1.811 | 0.0222 | -0.12 | 81.574
14 | 1.818 | 0.0233 | -0.12 | 78.041
14.5 | 1.822 | 0.0245 | -0.121 | 74.382
15 | 1.821 | 0.02576 | -0.121 | 70.7
15.5 | 1.813 | 0.02727 | -0.121 | 66.507
16 | 1.799 | 0.02874 | -0.122 | 62.613
16.5 | 1.781 | 0.0304 | -0.122 | 58.574
17 | 1.755 | 0.0325 | -0.122 | 53.999
17.5 | 1.726 | 0.03508 | -0.122 | 49.185
18 | 1.693 | 0.0377 | -0.122 | 44.909
18.5 | 1.658 | 0.04061 | -0.122 | 40.818
19 | 1.621 | 0.04316 | -0.122 | 37.553
19.5 | 1.582 | 0.04628 | -0.122 | 34.184

## 106. Re 10M Mach 0.00 (2)
BIGFOIL.COM POLAR EXPORT
NACA63A519
NACA63A519 |  |  |  | Cl Max: | 1.6935 | at alpha= | 20 | deg
XFOIL ncrit=9 |  |  |  | L/D Max: | 149.52 | at alpha= | 4.5 | deg
Re: | 10000000 |  |  | Cd Min: | 0.06727 | at alpha= | 20 | deg
Mach: | 0 |  |  | Cl=0 at alpha= | -3.2883 | deg
|  |  |  | @ Cl=0.1, Cd= | 0.0050213
|  |  |  | @ Cl=0.4, Cd= | 0.0047376
|  |  |  | @ Cl=0.6, Cd= | 0.0049552
alpha (deg) | Cl | Cd | Cm | Cl/Cd
-20 | -1.3108 | 0.03817 | -0.1072 | -34.3411
-19.5 | -1.3008 | 0.03305 | -0.1107 | -39.3585
-19 | -1.2794 | 0.03059 | -0.1109 | -41.8241
-18.5 | -1.2906 | 0.02577 | -0.1104 | -50.0815
-18 | -1.2814 | 0.02261 | -0.1098 | -56.674
-17.5 | -1.2575 | 0.02052 | -0.1094 | -61.2817
-17 | -1.2298 | 0.01872 | -0.109 | -65.6944
-16.5 | -1.2004 | 0.01704 | -0.1086 | -70.446
-16 | -1.1719 | 0.01539 | -0.1079 | -76.1468
-15.5 | -1.1424 | 0.01398 | -0.1068 | -81.7167
-15 | -1.1089 | 0.01302 | -0.1052 | -85.169
-14.5 | -1.0722 | 0.01232 | -0.1035 | -87.0292
-14 | -1.0345 | 0.01172 | -0.1015 | -88.2679
-13.5 | -0.9924 | 0.01125 | -0.1 | -88.2133
-13 | -0.9514 | 0.01079 | -0.0981 | -88.1742
-12.5 | -0.9135 | 0.01037 | -0.0954 | -88.0906
-12 | -0.8685 | 0.00996 | -0.094 | -87.1988
-11.5 | -0.8202 | 0.00954 | -0.0932 | -85.9748
-11 | -0.7701 | 0.00918 | -0.0926 | -83.8889
-10 | -0.6685 | 0.00855 | -0.0916 | -78.1871
-9.5 | -0.6176 | 0.00824 | -0.0911 | -74.9515
-9 | -0.5662 | 0.00797 | -0.0906 | -71.0414
-8.5 | -0.514 | 0.00772 | -0.0902 | -66.5803
-8 | -0.4648 | 0.00735 | -0.0892 | -63.2381
-7.5 | -0.4138 | 0.0071 | -0.0886 | -58.2817
-7 | -0.3627 | 0.00685 | -0.0878 | -52.9489
-6.5 | -0.3113 | 0.00666 | -0.0872 | -46.7417
-6 | -0.2615 | 0.00644 | -0.0861 | -40.6056
-5.5 | -0.2112 | 0.00625 | -0.0851 | -33.792
-5 | -0.1618 | 0.00609 | -0.084 | -26.5681
-4.5 | -0.1139 | 0.00587 | -0.0824 | -19.4037
-4 | -0.066 | 0.00571 | -0.0809 | -11.5587
-3.5 | -0.0191 | 0.00554 | -0.0791 | -3.4477
-3 | 0.026 | 0.0053 | -0.077 | 4.9057
-2.5 | 0.0721 | 0.00515 | -0.075 | 14
-2 | 0.1198 | 0.00493 | -0.0735 | 24.3002
-1.5 | 0.1708 | 0.00482 | -0.0726 | 35.4357
-1 | 0.2284 | 0.00472 | -0.0733 | 48.3898
-0.5 | 0.2917 | 0.00467 | -0.0752 | 62.4625
0 | 0.3546 | 0.00471 | -0.077 | 75.2866
0.5 | 0.4203 | 0.00475 | -0.0795 | 88.4842
1 | 0.4947 | 0.00482 | -0.084 | 102.6349
1.5 | 0.5692 | 0.00489 | -0.0885 | 116.4008
2 | 0.6306 | 0.00502 | -0.09 | 125.6175
2.5 | 0.6888 | 0.00516 | -0.0909 | 133.4884
3 | 0.7458 | 0.00531 | -0.0915 | 140.452
3.5 | 0.7998 | 0.00552 | -0.0914 | 144.8913
4 | 0.8494 | 0.00585 | -0.0906 | 145.1966
4.5 | 0.9031 | 0.00604 | -0.0905 | 149.5199
5 | 0.9433 | 0.00661 | -0.0879 | 142.708
5.5 | 0.9865 | 0.00705 | -0.0858 | 139.9291
6 | 1.0221 | 0.00771 | -0.0824 | 132.5681
6.5 | 1.0635 | 0.00822 | -0.0802 | 129.3796
7 | 1.1002 | 0.00887 | -0.0773 | 124.0361
7.5 | 1.1292 | 0.0098 | -0.0731 | 115.2245
8 | 1.1678 | 0.01043 | -0.0707 | 111.9655
8.5 | 1.2044 | 0.01116 | -0.0681 | 107.9211
9 | 1.2389 | 0.01198 | -0.0654 | 103.414
9.5 | 1.2731 | 0.01287 | -0.0627 | 98.92
10 | 1.3036 | 0.01392 | -0.0596 | 93.6494
10.5 | 1.3383 | 0.01486 | -0.0573 | 90.0606
11 | 1.368 | 0.01606 | -0.0545 | 85.1806
11.5 | 1.3974 | 0.01735 | -0.0518 | 80.5418
12 | 1.4247 | 0.0188 | -0.0491 | 75.7819
12.5 | 1.4499 | 0.02048 | -0.0463 | 70.7959
13 | 1.4731 | 0.02238 | -0.0436 | 65.8222
13.5 | 1.4955 | 0.02444 | -0.0412 | 61.1907
14.5 | 1.5498 | 0.02862 | -0.0385 | 54.1509
15 | 1.5704 | 0.03108 | -0.0365 | 50.5277
15.5 | 1.5908 | 0.03362 | -0.0348 | 47.3171
16 | 1.612 | 0.03618 | -0.0332 | 44.555
16.5 | 1.6249 | 0.03945 | -0.0313 | 41.1888
17 | 1.6404 | 0.04264 | -0.0299 | 38.4709
17.5 | 1.6549 | 0.04601 | -0.0286 | 35.9683
18 | 1.6677 | 0.04956 | -0.0274 | 33.6501
18.5 | 1.6741 | 0.05386 | -0.0263 | 31.0824
19 | 1.6802 | 0.0583 | -0.0255 | 28.8199
19.5 | 1.6887 | 0.06253 | -0.0249 | 27.0062
20 | 1.6935 | 0.06727 | -0.0245 | 25.1747

## 107. Re 10M Mach 0.10 (1)
BIGFOIL.COM POLAR EXPORT
NACA63A519
NACA63A519 |  |  |  | Cl Max: | 1.811 | at alpha= | 14 | deg
JavaFoil+Calcfoil stall+Eppler ext transition |  |  |  | L/D Max: | 136.494 | at alpha= | 3.5 | deg
Re: | 10000000 |  |  | Cd Min: | 0.00579 | at alpha= | -2 | deg
Mach: | 0.1 |  |  | Cl=0 at alpha= | -4.0714 | deg
|  |  |  | @ Cl=0.1, Cd= | 0.0062688
|  |  |  | @ Cl=0.4, Cd= | 0.0058503
|  |  |  | @ Cl=0.6, Cd= | 0.00614
alpha (deg) | Cl | Cd | Cm | Cl/Cd
-20 | -0.882 | 0.11942 | -0.044 | -7.389
-19.5 | -0.907 | 0.10413 | -0.046 | -8.708
-19 | -0.936 | 0.08521 | -0.05 | -10.981
-18.5 | -0.959 | 0.07208 | -0.052 | -13.3
-18 | -0.976 | 0.0622 | -0.054 | -15.697
-17.5 | -0.992 | 0.05302 | -0.056 | -18.712
-17 | -1.001 | 0.04669 | -0.058 | -21.449
-16.5 | -1.009 | 0.04029 | -0.06 | -25.036
-16 | -1.011 | 0.03535 | -0.061 | -28.593
-15.5 | -1.007 | 0.03174 | -0.063 | -31.726
-15 | -1 | 0.02794 | -0.064 | -35.806
-14.5 | -0.989 | 0.02479 | -0.066 | -39.903
-14 | -0.972 | 0.02237 | -0.067 | -43.467
-13.5 | -0.951 | 0.02019 | -0.069 | -47.125
-13 | -0.933 | 0.01613 | -0.071 | -57.823
-12.5 | -0.903 | 0.0149 | -0.072 | -60.595
-12 | -0.88 | 0.01254 | -0.074 | -70.133
-11.5 | -0.842 | 0.01164 | -0.076 | -72.363
-11 | -0.8 | 0.01093 | -0.077 | -73.221
-10.5 | -0.753 | 0.01036 | -0.078 | -72.681
-10 | -0.71 | 0.00953 | -0.08 | -74.528
-9.5 | -0.656 | 0.00911 | -0.082 | -72.039
-9 | -0.6 | 0.00877 | -0.083 | -68.424
-8.5 | -0.543 | 0.0085 | -0.084 | -63.876
-8 | -0.485 | 0.0081 | -0.085 | -59.862
-7.5 | -0.425 | 0.00782 | -0.086 | -54.39
-7 | -0.365 | 0.00759 | -0.087 | -48.09
-6.5 | -0.304 | 0.00744 | -0.088 | -40.8
-6 | -0.242 | 0.00722 | -0.089 | -33.499
-5.5 | -0.18 | 0.0071 | -0.09 | -25.314
-5 | -0.117 | 0.00694 | -0.091 | -16.884
-4.5 | -0.054 | 0.00668 | -0.092 | -8.107
-4 | 0.009 | 0.00654 | -0.093 | 1.368
-3.5 | 0.072 | 0.00633 | -0.094 | 11.398
-3 | 0.136 | 0.00619 | -0.095 | 21.916
-2.5 | 0.199 | 0.00602 | -0.096 | 33.077
-2 | 0.263 | 0.00579 | -0.097 | 45.313
-1.5 | 0.326 | 0.00584 | -0.098 | 55.852
-1 | 0.389 | 0.00584 | -0.099 | 66.63
-0.5 | 0.453 | 0.0059 | -0.1 | 76.742
0 | 0.516 | 0.00599 | -0.101 | 86.139
0.5 | 0.579 | 0.00611 | -0.102 | 94.828
1 | 0.642 | 0.0062 | -0.103 | 103.655
1.5 | 0.705 | 0.00633 | -0.104 | 111.338
2 | 0.765 | 0.00649 | -0.105 | 117.918
2.5 | 0.827 | 0.00643 | -0.106 | 128.739
3 | 0.89 | 0.00661 | -0.106 | 134.668
3.5 | 0.952 | 0.00697 | -0.107 | 136.494
4 | 1.014 | 0.00769 | -0.108 | 131.883
4.5 | 1.075 | 0.00815 | -0.109 | 131.986
5 | 1.136 | 0.00862 | -0.11 | 131.889
5.5 | 1.197 | 0.00931 | -0.111 | 128.611
6 | 1.251 | 0.00982 | -0.111 | 127.394
6.5 | 1.303 | 0.01052 | -0.112 | 123.801
7 | 1.358 | 0.01117 | -0.112 | 121.533
7.5 | 1.41 | 0.01178 | -0.113 | 119.673
8 | 1.46 | 0.01253 | -0.114 | 116.585
8.5 | 1.509 | 0.01326 | -0.114 | 113.818
9 | 1.556 | 0.01394 | -0.115 | 111.569
9.5 | 1.6 | 0.01463 | -0.116 | 109.343
10 | 1.64 | 0.01614 | -0.116 | 101.644
10.5 | 1.678 | 0.0169 | -0.117 | 99.311
11 | 1.711 | 0.01768 | -0.118 | 96.799
11.5 | 1.739 | 0.01855 | -0.118 | 93.729
12 | 1.762 | 0.01951 | -0.119 | 90.296
12.5 | 1.781 | 0.0205 | -0.119 | 86.872
13 | 1.795 | 0.02155 | -0.12 | 83.317
13.5 | 1.805 | 0.0226 | -0.12 | 79.875
14 | 1.811 | 0.02376 | -0.121 | 76.201
14.5 | 1.811 | 0.02501 | -0.121 | 72.419
15 | 1.807 | 0.0263 | -0.121 | 68.715
15.5 | 1.795 | 0.02788 | -0.122 | 64.387
16 | 1.777 | 0.02944 | -0.122 | 60.341
16.5 | 1.751 | 0.03155 | -0.122 | 55.512
17 | 1.721 | 0.03403 | -0.122 | 50.557
17.5 | 1.686 | 0.03654 | -0.122 | 46.152
18 | 1.649 | 0.03907 | -0.122 | 42.216
18.5 | 1.609 | 0.04219 | -0.122 | 38.133
19 | 1.567 | 0.04497 | -0.122 | 34.835

## 108. Re 10M Mach 0.10 (2)
BIGFOIL.COM POLAR EXPORT
NACA63A519
NACA63A519 |  |  |  | Cl Max: | 1.6872 | at alpha= | 20 | deg
XFOIL ncrit=9 |  |  |  | L/D Max: | 149.686 | at alpha= | 4.5 | deg
Re: | 10000000 |  |  | Cd Min: | 0.06999 | at alpha= | 20 | deg
Mach: | 0.1 |  |  | Cl=0 at alpha= | -3.2797 | deg
|  |  |  | @ Cl=0.1, Cd= | 0.0050398
|  |  |  | @ Cl=0.4, Cd= | 0.0047499
|  |  |  | @ Cl=0.6, Cd= | 0.0049594
alpha (deg) | Cl | Cd | Cm | Cl/Cd
-20 | -1.2936 | 0.04156 | -0.1086 | -31.1261
-19 | -1.2651 | 0.03308 | -0.1131 | -38.2437
-18.5 | -1.2668 | 0.02874 | -0.1131 | -44.0779
-18 | -1.2703 | 0.02453 | -0.1125 | -51.7856
-17.5 | -1.2552 | 0.02174 | -0.1119 | -57.7369
-17 | -1.2299 | 0.01969 | -0.1114 | -62.4632
-16.5 | -1.2013 | 0.01789 | -0.1109 | -67.1492
-16 | -1.1711 | 0.01623 | -0.1103 | -72.1565
-15.5 | -1.1431 | 0.01454 | -0.1094 | -78.6176
-15 | -1.1102 | 0.0134 | -0.108 | -82.8507
-14.5 | -1.0743 | 0.01259 | -0.1062 | -85.3296
-14 | -1.0371 | 0.01192 | -0.1041 | -87.005
-13.5 | -0.9961 | 0.0114 | -0.1023 | -87.3772
-13 | -0.9537 | 0.01094 | -0.1006 | -87.1755
-12.5 | -0.9137 | 0.01049 | -0.0982 | -87.102
-12 | -0.8725 | 0.01009 | -0.0958 | -86.4718
-11.5 | -0.8244 | 0.00965 | -0.0948 | -85.4301
-11 | -0.7743 | 0.00927 | -0.0941 | -83.5275
-10 | -0.6719 | 0.00862 | -0.0929 | -77.9466
-9.5 | -0.6208 | 0.0083 | -0.0923 | -74.7952
-9 | -0.5692 | 0.00802 | -0.0917 | -70.9726
-8.5 | -0.5167 | 0.00777 | -0.0912 | -66.4994
-8 | -0.4674 | 0.00739 | -0.0901 | -63.2476
-7.5 | -0.416 | 0.00714 | -0.0894 | -58.2633
-7 | -0.3646 | 0.00689 | -0.0886 | -52.9173
-6.5 | -0.3131 | 0.00669 | -0.0879 | -46.8012
-6 | -0.2629 | 0.00647 | -0.0868 | -40.6337
-5.5 | -0.2126 | 0.00627 | -0.0857 | -33.9075
-5 | -0.163 | 0.00611 | -0.0845 | -26.6776
-4.5 | -0.115 | 0.00589 | -0.0829 | -19.5246
-4 | -0.0667 | 0.00573 | -0.0813 | -11.6405
-3.5 | -0.02 | 0.00555 | -0.0794 | -3.6036
-3 | 0.0254 | 0.00531 | -0.0772 | 4.7834
-2.5 | 0.0716 | 0.00517 | -0.0752 | 13.8491
-2 | 0.1196 | 0.00495 | -0.0737 | 24.1616
-1.5 | 0.1709 | 0.00484 | -0.0728 | 35.3099
-1 | 0.2288 | 0.00473 | -0.0734 | 48.3721
-0.5 | 0.2928 | 0.00468 | -0.0755 | 62.5641
0 | 0.356 | 0.00473 | -0.0773 | 75.2643
0.5 | 0.4224 | 0.00476 | -0.0798 | 88.7395
1 | 0.4982 | 0.00483 | -0.0845 | 103.147
1.5 | 0.5719 | 0.0049 | -0.0887 | 116.7143
2 | 0.6334 | 0.00503 | -0.0902 | 125.9245
2.5 | 0.6918 | 0.00517 | -0.091 | 133.8104
3 | 0.7492 | 0.00532 | -0.0916 | 140.8271
3.5 | 0.8033 | 0.00553 | -0.0915 | 145.2622
4 | 0.8533 | 0.00587 | -0.0907 | 145.3663
4.5 | 0.9071 | 0.00606 | -0.0905 | 149.6865
5 | 0.9465 | 0.00664 | -0.0876 | 142.5452
5.5 | 0.9901 | 0.00708 | -0.0856 | 139.8446
6 | 1.0256 | 0.00776 | -0.0821 | 132.1649
6.5 | 1.0668 | 0.00828 | -0.0798 | 128.8406
7 | 1.1033 | 0.00895 | -0.0767 | 123.2737
7.5 | 1.1324 | 0.0099 | -0.0725 | 114.3838
8 | 1.1707 | 0.01056 | -0.07 | 110.8617
8.5 | 1.207 | 0.01131 | -0.0673 | 106.7197
9 | 1.2408 | 0.0122 | -0.0644 | 101.7049
9.5 | 1.275 | 0.01311 | -0.0616 | 97.254
10 | 1.3056 | 0.01421 | -0.0585 | 91.879
10.5 | 1.3404 | 0.01519 | -0.0562 | 88.2423
11 | 1.3703 | 0.01642 | -0.0533 | 83.4531
11.5 | 1.3993 | 0.01779 | -0.0506 | 78.6565
12 | 1.4259 | 0.01934 | -0.0477 | 73.728
12.5 | 1.4498 | 0.02117 | -0.0448 | 68.4837
13 | 1.4743 | 0.02307 | -0.0423 | 63.9055
13.5 | 1.4942 | 0.02539 | -0.0397 | 58.8499
14.5 | 1.5478 | 0.02979 | -0.037 | 51.957
15 | 1.5682 | 0.03237 | -0.035 | 48.4461
15.5 | 1.5874 | 0.03511 | -0.0332 | 45.2122
16 | 1.6091 | 0.03773 | -0.0317 | 42.6478
16.5 | 1.6206 | 0.04124 | -0.0298 | 39.2968
17 | 1.6364 | 0.04451 | -0.0284 | 36.7648
17.5 | 1.6501 | 0.04803 | -0.0271 | 34.3556
18 | 1.662 | 0.05179 | -0.026 | 32.0911
18.5 | 1.6683 | 0.0562 | -0.0249 | 29.6851
19 | 1.6751 | 0.06063 | -0.0241 | 27.6282
19.5 | 1.6825 | 0.06513 | -0.0236 | 25.8329
20 | 1.6872 | 0.06999 | -0.0233 | 24.1063

## 109. Re 10M Mach 0.25 (1)
BIGFOIL.COM POLAR EXPORT
NACA63A519
NACA63A519 |  |  |  | Cl Max: | 1.762 | at alpha= | 12.5 | deg
JavaFoil+Calcfoil stall+Eppler ext transition |  |  |  | L/D Max: | 136.063 | at alpha= | 3.5 | deg
Re: | 10000000 |  |  | Cd Min: | 0.00585 | at alpha= | -2 | deg
Mach: | 0.25 |  |  | Cl=0 at alpha= | -4.0692 | deg
|  |  |  | @ Cl=0.1, Cd= | 0.006383
|  |  |  | @ Cl=0.4, Cd= | 0.00594
|  |  |  | @ Cl=0.6, Cd= | 0.0062077
alpha (deg) | Cl | Cd | Cm | Cl/Cd
-19 | -0.615 | 0.14228 | -0.04 | -4.319
-18.5 | -0.661 | 0.12997 | -0.042 | -5.082
-18 | -0.703 | 0.1191 | -0.044 | -5.901
-17.5 | -0.743 | 0.10684 | -0.047 | -6.954
-17 | -0.783 | 0.09112 | -0.051 | -8.595
-16.5 | -0.823 | 0.07427 | -0.055 | -11.084
-16 | -0.862 | 0.0571 | -0.059 | -15.102
-15.5 | -0.891 | 0.04556 | -0.062 | -19.55
-15 | -0.909 | 0.03779 | -0.064 | -24.064
-14.5 | -0.919 | 0.03215 | -0.066 | -28.591
-14 | -0.921 | 0.0278 | -0.068 | -33.12
-13.5 | -0.916 | 0.02409 | -0.069 | -38.013
-13 | -0.902 | 0.02147 | -0.071 | -42.032
-12.5 | -0.883 | 0.01907 | -0.073 | -46.297
-12 | -0.863 | 0.01544 | -0.075 | -55.874
-11.5 | -0.831 | 0.01419 | -0.076 | -58.548
-11 | -0.803 | 0.01195 | -0.079 | -67.256
-10.5 | -0.759 | 0.01115 | -0.08 | -68.126
-10 | -0.712 | 0.01051 | -0.081 | -67.693
-9.5 | -0.662 | 0.00927 | -0.083 | -71.42
-9 | -0.613 | 0.00913 | -0.085 | -67.096
-8.5 | -0.555 | 0.00878 | -0.086 | -63.257
-8 | -0.496 | 0.00834 | -0.087 | -59.486
-7.5 | -0.436 | 0.00802 | -0.088 | -54.309
-7 | -0.374 | 0.00776 | -0.089 | -48.189
-6.5 | -0.312 | 0.00758 | -0.09 | -41.134
-6 | -0.248 | 0.00735 | -0.091 | -33.804
-5.5 | -0.185 | 0.00723 | -0.092 | -25.536
-5 | -0.12 | 0.00704 | -0.093 | -17.078
-4.5 | -0.056 | 0.00679 | -0.094 | -8.197
-4 | 0.009 | 0.00664 | -0.095 | 1.383
-3.5 | 0.074 | 0.00645 | -0.096 | 11.505
-3 | 0.14 | 0.00628 | -0.097 | 22.234
-2.5 | 0.205 | 0.0061 | -0.098 | 33.557
-2 | 0.27 | 0.00585 | -0.099 | 46.151
-1.5 | 0.335 | 0.0059 | -0.1 | 56.756
-1 | 0.4 | 0.00594 | -0.102 | 67.352
-0.5 | 0.465 | 0.00599 | -0.103 | 77.592
0 | 0.53 | 0.00609 | -0.104 | 86.969
0.5 | 0.595 | 0.0062 | -0.105 | 96.033
1 | 0.66 | 0.0063 | -0.106 | 104.689
1.5 | 0.725 | 0.00645 | -0.106 | 112.421
2 | 0.786 | 0.00661 | -0.107 | 118.787
2.5 | 0.85 | 0.00656 | -0.108 | 129.502
3 | 0.914 | 0.00679 | -0.109 | 134.6
3.5 | 0.977 | 0.00718 | -0.11 | 136.063
4 | 1.041 | 0.00798 | -0.111 | 130.48
4.5 | 1.104 | 0.00848 | -0.112 | 130.173
5 | 1.167 | 0.00902 | -0.113 | 129.359
5.5 | 1.221 | 0.0097 | -0.113 | 125.908
6 | 1.277 | 0.01037 | -0.114 | 123.162
6.5 | 1.334 | 0.0111 | -0.115 | 120.141
7 | 1.39 | 0.01164 | -0.115 | 119.446
7.5 | 1.442 | 0.0125 | -0.116 | 115.374
8 | 1.493 | 0.01334 | -0.117 | 111.91
8.5 | 1.541 | 0.01399 | -0.117 | 110.148
9 | 1.586 | 0.01486 | -0.118 | 106.729
9.5 | 1.628 | 0.01565 | -0.119 | 104.043
10 | 1.664 | 0.01735 | -0.119 | 95.919
10.5 | 1.698 | 0.01828 | -0.12 | 92.854
11 | 1.722 | 0.01926 | -0.12 | 89.441
11.5 | 1.742 | 0.02031 | -0.121 | 85.766
12 | 1.755 | 0.0214 | -0.121 | 81.998
12.5 | 1.762 | 0.02265 | -0.122 | 77.768
13 | 1.761 | 0.02388 | -0.122 | 73.76
13.5 | 1.753 | 0.02535 | -0.123 | 69.147
14 | 1.737 | 0.0268 | -0.123 | 64.801
14.5 | 1.713 | 0.02862 | -0.124 | 59.854
15 | 1.681 | 0.03022 | -0.124 | 55.623
15.5 | 1.634 | 0.03279 | -0.124 | 49.843
16 | 1.577 | 0.03555 | -0.124 | 44.349
16.5 | 1.511 | 0.03882 | -0.124 | 38.915
17 | 1.437 | 0.04287 | -0.124 | 33.524
17.5 | 1.358 | 0.04674 | -0.124 | 29.055

## 110. Re 10M Mach 0.25 (2)
BIGFOIL.COM POLAR EXPORT
NACA63A519
NACA63A519 |  |  |  | Cl Max: | 1.6415 | at alpha= | 20 | deg
XFOIL ncrit=9 |  |  |  | L/D Max: | 150.911 | at alpha= | 4.5 | deg
Re: | 10000000 |  |  | Cd Min: | 0.08631 | at alpha= | 20 | deg
Mach: | 0.25 |  |  | Cl=0 at alpha= | -3.2367 | deg
|  |  |  | @ Cl=0.1, Cd= | 0.0051114
|  |  |  | @ Cl=0.4, Cd= | 0.0048104
|  |  |  | @ Cl=0.6, Cd= | 0.0050071
alpha (deg) | Cl | Cd | Cm | Cl/Cd
-20 | -1.1838 | 0.06249 | -0.1125 | -18.9438
-19.5 | -1.1932 | 0.05448 | -0.1174 | -21.9016
-19 | -1.1861 | 0.04824 | -0.1215 | -24.5875
-18.5 | -1.1909 | 0.04241 | -0.1231 | -28.0806
-18 | -1.1994 | 0.03658 | -0.1243 | -32.7884
-17.5 | -1.1895 | 0.0325 | -0.1247 | -36.6
-17 | -1.1797 | 0.02874 | -0.1245 | -41.0473
-16.5 | -1.158 | 0.02595 | -0.124 | -44.6243
-16 | -1.1389 | 0.02305 | -0.1234 | -49.41
-15.5 | -1.1428 | 0.01886 | -0.1218 | -60.5938
-15 | -1.1125 | 0.01684 | -0.1207 | -66.0629
-14.5 | -1.0809 | 0.015 | -0.1196 | -72.06
-14 | -1.0454 | 0.01359 | -0.1182 | -76.9242
-13.5 | -1.008 | 0.01258 | -0.1161 | -80.1272
-13 | -0.9675 | 0.01189 | -0.1137 | -81.3709
-12.5 | -0.9253 | 0.01129 | -0.1111 | -81.9575
-12 | -0.8807 | 0.01075 | -0.1088 | -81.9256
-11.5 | -0.8381 | 0.01026 | -0.1059 | -81.6862
-11 | -0.7953 | 0.00982 | -0.1028 | -80.9878
-10.5 | -0.7438 | 0.0094 | -0.1014 | -79.1277
-10 | -0.691 | 0.00901 | -0.1002 | -76.6926
-9.5 | -0.638 | 0.00865 | -0.0991 | -73.7572
-9 | -0.585 | 0.00832 | -0.0979 | -70.3125
-8.5 | -0.5312 | 0.00804 | -0.097 | -66.0697
-8 | -0.4797 | 0.00767 | -0.0956 | -62.5424
-7.5 | -0.427 | 0.00738 | -0.0944 | -57.8591
-7 | -0.3759 | 0.00706 | -0.0929 | -53.2436
-6.5 | -0.3234 | 0.00681 | -0.0917 | -47.489
-6 | -0.2714 | 0.00662 | -0.0904 | -40.997
-5.5 | -0.2198 | 0.00641 | -0.089 | -34.2902
-5 | -0.1693 | 0.00621 | -0.0874 | -27.2625
-4.5 | -0.1207 | 0.00602 | -0.0854 | -20.0498
-4 | -0.0718 | 0.0058 | -0.0835 | -12.3793
-3.5 | -0.0247 | 0.00563 | -0.0812 | -4.3872
-3 | 0.0222 | 0.00541 | -0.0789 | 4.1035
-2.5 | 0.0692 | 0.00522 | -0.0766 | 13.2567
-2 | 0.1174 | 0.00505 | -0.0746 | 23.2475
-1.5 | 0.1711 | 0.00491 | -0.0738 | 34.8473
-1 | 0.2302 | 0.00482 | -0.0743 | 47.7593
-0.5 | 0.2982 | 0.00474 | -0.0768 | 62.9114
0 | 0.364 | 0.0048 | -0.0787 | 75.8333
0.5 | 0.4334 | 0.00482 | -0.0815 | 89.917
1 | 0.515 | 0.00488 | -0.087 | 105.5328
1.5 | 0.5859 | 0.00498 | -0.0901 | 117.6506
2 | 0.6484 | 0.0051 | -0.0913 | 127.1373
2.5 | 0.7083 | 0.00525 | -0.0919 | 134.9143
3 | 0.7674 | 0.0054 | -0.0924 | 142.1111
3.5 | 0.8223 | 0.00563 | -0.092 | 146.0568
4 | 0.8737 | 0.00596 | -0.091 | 146.594
4.5 | 0.9281 | 0.00615 | -0.0904 | 150.9106
5 | 0.9651 | 0.00681 | -0.0866 | 141.7181
5.5 | 1.0082 | 0.00732 | -0.084 | 137.7322
6 | 1.0443 | 0.00804 | -0.0802 | 129.8881
6.5 | 1.0843 | 0.00867 | -0.0773 | 125.0634
7 | 1.1194 | 0.00948 | -0.0736 | 118.0802
7.5 | 1.1476 | 0.01057 | -0.069 | 108.5714
8 | 1.1836 | 0.01144 | -0.0658 | 103.4615
8.5 | 1.2217 | 0.0123 | -0.063 | 99.3252
9 | 1.2545 | 0.01339 | -0.0596 | 93.6893
9.5 | 1.287 | 0.01458 | -0.0564 | 88.2716
10 | 1.3161 | 0.01597 | -0.0529 | 82.4108
10.5 | 1.3485 | 0.01731 | -0.05 | 77.9029
11 | 1.3789 | 0.01883 | -0.047 | 73.2289
11.5 | 1.4042 | 0.02075 | -0.0438 | 67.6723
12 | 1.4287 | 0.02285 | -0.0408 | 62.5252
12.5 | 1.4467 | 0.02546 | -0.0374 | 56.8225
13 | 1.4708 | 0.02786 | -0.0349 | 52.7925
13.5 | 1.4883 | 0.03082 | -0.0323 | 48.2901
14.5 | 1.5403 | 0.03628 | -0.0295 | 42.4559
15 | 1.5556 | 0.03974 | -0.0274 | 39.1444
15.5 | 1.5729 | 0.04314 | -0.0256 | 36.4604
16 | 1.5917 | 0.04653 | -0.0241 | 34.208
16.5 | 1.6048 | 0.05044 | -0.0225 | 31.816
17 | 1.616 | 0.05465 | -0.0212 | 29.57
17.5 | 1.6248 | 0.05924 | -0.0201 | 27.4274
18 | 1.63 | 0.0642 | -0.0192 | 25.3894
18.5 | 1.6318 | 0.06968 | -0.0185 | 23.4185
19 | 1.6366 | 0.07495 | -0.0182 | 21.8359
19.5 | 1.6395 | 0.08052 | -0.0181 | 20.3614
20 | 1.6415 | 0.08631 | -0.0183 | 19.0187

## 111. Re 10M Mach 0.50 (1)
BIGFOIL.COM POLAR EXPORT
NACA63A519
NACA63A519 |  |  |  | Cl Max: | 1.651 | at alpha= | 9 | deg
JavaFoil+Calcfoil stall+Eppler ext transition |  |  |  | L/D Max: | 133.769 | at alpha= | 3.5 | deg
Re: | 10000000 |  |  | Cd Min: | 0.00623 | at alpha= | -1.5 | deg
Mach: | 0.5 |  |  | Cl=0 at alpha= | -4.0694 | deg
|  |  |  | @ Cl=0.1, Cd= | 0.0068471
|  |  |  | @ Cl=0.4, Cd= | 0.0062514
|  |  |  | @ Cl=0.6, Cd= | 0.0065375
alpha (deg) | Cl | Cd | Cm | Cl/Cd
-20 | -0.925 | 0.15668 | -0.043 | -5.901
-19.5 | -0.9 | 0.14763 | -0.045 | -6.098
-19 | -0.875 | 0.13519 | -0.047 | -6.474
-18.5 | -0.843 | 0.13236 | -0.046 | -6.368
-18 | -0.808 | 0.13107 | -0.044 | -6.168
-17.5 | -0.777 | 0.12807 | -0.043 | -6.069
-17 | -0.755 | 0.12226 | -0.048 | -6.177
-16.5 | -0.728 | 0.1139 | -0.049 | -6.388
-16 | -0.695 | 0.11156 | -0.047 | -6.226
-15.5 | -0.663 | 0.10794 | -0.045 | -6.141
-15 | -0.635 | 0.11048 | -0.047 | -5.752
-14.5 | -0.608 | 0.10097 | -0.048 | -6.022
-14 | -0.578 | 0.09605 | -0.048 | -6.017
-13.5 | -0.555 | 0.08319 | -0.054 | -6.673
-13 | -0.519 | 0.09174 | -0.048 | -5.662
-12.5 | -0.497 | 0.07759 | -0.055 | -6.401
-12 | -0.46 | 0.08654 | -0.046 | -5.314
-11.5 | -0.455 | 0.05402 | -0.068 | -8.429
-11 | -0.408 | 0.06956 | -0.056 | -5.859
-10.5 | -0.552 | 0.04262 | -0.074 | -12.948
-10 | -0.646 | 0.02037 | -0.086 | -31.714
-9.5 | -0.644 | 0.01562 | -0.088 | -41.228
-9 | -0.614 | 0.01398 | -0.09 | -43.907
-8.5 | -0.579 | 0.0117 | -0.093 | -49.492
-8 | -0.528 | 0.01079 | -0.095 | -48.9
-7.5 | -0.47 | 0.01011 | -0.097 | -46.491
-7 | -0.412 | 0.00886 | -0.1 | -46.497
-6.5 | -0.345 | 0.00846 | -0.101 | -40.749
-6 | -0.276 | 0.00809 | -0.102 | -34.084
-5.5 | -0.205 | 0.00782 | -0.103 | -26.259
-5 | -0.134 | 0.0076 | -0.104 | -17.65
-4.5 | -0.062 | 0.00733 | -0.105 | -8.469
-4 | 0.01 | 0.00708 | -0.107 | 1.45
-3.5 | 0.083 | 0.00691 | -0.108 | 11.992
-3 | 0.156 | 0.00664 | -0.109 | 23.507
-2.5 | 0.229 | 0.00649 | -0.11 | 35.23
-2 | 0.302 | 0.0063 | -0.111 | 47.845
-1.5 | 0.374 | 0.00623 | -0.112 | 60.076
-1 | 0.447 | 0.00629 | -0.113 | 71.121
-0.5 | 0.52 | 0.00638 | -0.115 | 81.429
0 | 0.593 | 0.00652 | -0.116 | 90.871
0.5 | 0.665 | 0.0067 | -0.117 | 99.249
1 | 0.738 | 0.00684 | -0.118 | 107.806
1.5 | 0.81 | 0.00706 | -0.119 | 114.782
2 | 0.877 | 0.0073 | -0.12 | 120.125
2.5 | 0.948 | 0.00761 | -0.121 | 124.611
3 | 1.019 | 0.00794 | -0.122 | 128.411
3.5 | 1.087 | 0.00812 | -0.123 | 133.769
4 | 1.148 | 0.00942 | -0.123 | 121.915
4.5 | 1.215 | 0.01012 | -0.124 | 120.055
5 | 1.281 | 0.01093 | -0.125 | 117.176
5.5 | 1.345 | 0.0119 | -0.126 | 113.034
6 | 1.408 | 0.013 | -0.126 | 108.269
6.5 | 1.468 | 0.01406 | -0.127 | 104.461
7 | 1.525 | 0.01519 | -0.128 | 100.398
7.5 | 1.572 | 0.01659 | -0.129 | 94.721
8 | 1.61 | 0.0179 | -0.129 | 89.973
8.5 | 1.637 | 0.02049 | -0.13 | 79.88
9 | 1.651 | 0.022 | -0.13 | 75.033
9.5 | 1.64 | 0.02375 | -0.131 | 69.062
10 | 1.586 | 0.02599 | -0.131 | 61.009
10.5 | 1.399 | 0.02894 | -0.132 | 48.341
11 | 1.024 | 0.03247 | -0.132 | 31.53
11.5 | 1.043 | 0.03914 | -0.13 | 26.657
12 | 1.071 | 0.04172 | -0.131 | 25.674
12.5 | 1.101 | 0.04311 | -0.131 | 25.548
13 | 1.133 | 0.04304 | -0.132 | 26.317
13.5 | 1.158 | 0.04821 | -0.132 | 24.019
14 | 1.19 | 0.04736 | -0.132 | 25.13

## 112. Re 10M Mach 0.50 (2)
BIGFOIL.COM POLAR EXPORT
NACA63A519
NACA63A519 |  |  |  | Cl Max: | 1.5064 | at alpha= | 16 | deg
XFOIL ncrit=9 |  |  |  | L/D Max: | 145.267 | at alpha= | 3.5 | deg
Re: | 10000000 |  |  | Cd Min: | 0.11333 | at alpha= | 17.5 | deg
Mach: | 0.5 |  |  | Cl=0 at alpha= | -99 | deg
|  |  |  | @ Cl=0.1, Cd= | 0.00517
|  |  |  | @ Cl=0.4, Cd= | 0.0051746
|  |  |  | @ Cl=0.6, Cd= | 0.0053419
alpha (deg) | Cl | Cd | Cm | Cl/Cd
0 | 0.3894 | 0.00517 | -0.083 | 75.3191
0.5 | 0.4818 | 0.00521 | -0.0886 | 92.476
1 | 0.5634 | 0.00527 | -0.092 | 106.907
1.5 | 0.6347 | 0.00541 | -0.093 | 117.3198
2 | 0.7049 | 0.00552 | -0.0938 | 127.6993
2.5 | 0.7699 | 0.00571 | -0.0934 | 134.8336
3 | 0.8344 | 0.00592 | -0.0929 | 140.9459
3.5 | 0.8963 | 0.00617 | -0.0918 | 145.2674
4 | 0.9497 | 0.00664 | -0.0891 | 143.0271
4.5 | 1.0098 | 0.00697 | -0.0876 | 144.878
5 | 1.0454 | 0.00794 | -0.082 | 131.6625
6 | 1.1178 | 0.01013 | -0.0716 | 110.3455
6.5 | 1.1563 | 0.01132 | -0.0669 | 102.1466
7 | 1.1829 | 0.01303 | -0.061 | 90.7828
8 | 1.2394 | 0.0169 | -0.0506 | 73.3373
9 | 1.2887 | 0.02197 | -0.0412 | 58.6573
9.5 | 1.3191 | 0.02452 | -0.0374 | 53.7969
10 | 1.3368 | 0.02788 | -0.033 | 47.9484
10.5 | 1.3699 | 0.03057 | -0.0299 | 44.8119
11 | 1.3882 | 0.03423 | -0.0261 | 40.5551
11.5 | 1.4067 | 0.03807 | -0.0227 | 36.9504
12 | 1.4182 | 0.04251 | -0.0193 | 33.3616
12.5 | 1.4209 | 0.0478 | -0.0162 | 29.7259
13 | 1.437 | 0.05231 | -0.0137 | 27.4708
13.5 | 1.45 | 0.05724 | -0.0115 | 25.3319
14 | 1.4686 | 0.0619 | -0.0095 | 23.7254
14.5 | 1.4821 | 0.06716 | -0.0079 | 22.0682
15.5 | 1.5005 | 0.07948 | -0.0064 | 18.879
16 | 1.5064 | 0.08596 | -0.0058 | 17.5244
16.5 | 1.4924 | 0.09439 | -0.0061 | 15.811
17 | 1.4774 | 0.10325 | -0.0073 | 14.309
17.5 | 1.4528 | 0.11333 | -0.0097 | 12.8192

## 113. Re 12M Mach 0.00 (1)
BIGFOIL.COM POLAR EXPORT
NACA63A519
NACA63A519 |  |  |  | Cl Max: | 1.824 | at alpha= | 14.5 | deg
JavaFoil+Calcfoil stall+Eppler ext transition |  |  |  | L/D Max: | 133.706 | at alpha= | 3 | deg
Re: | 12000000 |  |  | Cd Min: | 0.00579 | at alpha= | -1.5 | deg
Mach: | 0 |  |  | Cl=0 at alpha= | -4.0714 | deg
|  |  |  | @ Cl=0.1, Cd= | 0.0062556
|  |  |  | @ Cl=0.4, Cd= | 0.0058344
|  |  |  | @ Cl=0.6, Cd= | 0.0061405
alpha (deg) | Cl | Cd | Cm | Cl/Cd
-20 | -0.94 | 0.09851 | -0.047 | -9.54
-19.5 | -0.962 | 0.08468 | -0.049 | -11.361
-19 | -0.984 | 0.07097 | -0.052 | -13.871
-18.5 | -1 | 0.06205 | -0.053 | -16.117
-18 | -1.013 | 0.05392 | -0.055 | -18.792
-17.5 | -1.023 | 0.04694 | -0.057 | -21.799
-17 | -1.029 | 0.04147 | -0.059 | -24.81
-16.5 | -1.032 | 0.03623 | -0.06 | -28.48
-16 | -1.03 | 0.03203 | -0.062 | -32.162
-15.5 | -1.023 | 0.02892 | -0.063 | -35.376
-15 | -1.013 | 0.02577 | -0.064 | -39.317
-14.5 | -0.999 | 0.02291 | -0.066 | -43.627
-14 | -0.98 | 0.02077 | -0.067 | -47.201
-13.5 | -0.958 | 0.0188 | -0.069 | -50.955
-13 | -0.937 | 0.01514 | -0.071 | -61.925
-12.5 | -0.909 | 0.01364 | -0.072 | -66.645
-12 | -0.882 | 0.01179 | -0.074 | -74.812
-11.5 | -0.844 | 0.01103 | -0.076 | -76.523
-11 | -0.801 | 0.01044 | -0.077 | -76.661
-10.5 | -0.761 | 0.00951 | -0.079 | -80.03
-10 | -0.708 | 0.00918 | -0.08 | -77.095
-9.5 | -0.654 | 0.00881 | -0.081 | -74.228
-9 | -0.598 | 0.00858 | -0.082 | -69.693
-8.5 | -0.541 | 0.00825 | -0.083 | -65.568
-8 | -0.483 | 0.00788 | -0.084 | -61.212
-7.5 | -0.423 | 0.00767 | -0.085 | -55.21
-7 | -0.363 | 0.00743 | -0.086 | -48.855
-6.5 | -0.302 | 0.00726 | -0.087 | -41.626
-6 | -0.241 | 0.0071 | -0.088 | -33.927
-5.5 | -0.179 | 0.00695 | -0.089 | -25.745
-5 | -0.117 | 0.00682 | -0.09 | -17.099
-4.5 | -0.054 | 0.00665 | -0.091 | -8.113
-4 | 0.009 | 0.00648 | -0.092 | 1.374
-3.5 | 0.072 | 0.00634 | -0.093 | 11.325
-3 | 0.135 | 0.00615 | -0.094 | 21.97
-2.5 | 0.198 | 0.00606 | -0.095 | 32.686
-2 | 0.261 | 0.00598 | -0.096 | 43.714
-1.5 | 0.324 | 0.00579 | -0.097 | 55.996
-1 | 0.387 | 0.00582 | -0.098 | 66.525
-0.5 | 0.45 | 0.00589 | -0.099 | 76.465
0 | 0.513 | 0.00596 | -0.1 | 86.1
0.5 | 0.576 | 0.00611 | -0.101 | 94.239
1 | 0.639 | 0.00619 | -0.102 | 103.212
1.5 | 0.702 | 0.00628 | -0.103 | 111.801
2 | 0.761 | 0.00621 | -0.104 | 122.508
2.5 | 0.823 | 0.0064 | -0.105 | 128.641
3 | 0.885 | 0.00662 | -0.106 | 133.706
3.5 | 0.947 | 0.00738 | -0.107 | 128.25
4 | 1.009 | 0.00777 | -0.108 | 129.758
4.5 | 1.07 | 0.00819 | -0.109 | 130.562
5 | 1.131 | 0.0087 | -0.11 | 129.92
5.5 | 1.191 | 0.00931 | -0.11 | 127.865
6 | 1.248 | 0.00959 | -0.111 | 130.056
6.5 | 1.299 | 0.01034 | -0.111 | 125.653
7 | 1.353 | 0.01089 | -0.112 | 124.264
7.5 | 1.405 | 0.01153 | -0.113 | 121.859
8 | 1.455 | 0.01221 | -0.113 | 119.22
8.5 | 1.504 | 0.01284 | -0.114 | 117.14
9 | 1.551 | 0.01333 | -0.115 | 116.325
9.5 | 1.595 | 0.01414 | -0.115 | 112.876
10 | 1.636 | 0.01545 | -0.116 | 105.894
10.5 | 1.676 | 0.01615 | -0.117 | 103.733
11 | 1.709 | 0.01688 | -0.117 | 101.249
11.5 | 1.739 | 0.01767 | -0.118 | 98.38
12 | 1.764 | 0.01858 | -0.118 | 94.9
12.5 | 1.784 | 0.01948 | -0.119 | 91.584
13 | 1.8 | 0.02042 | -0.119 | 88.152
13.5 | 1.813 | 0.02144 | -0.12 | 84.545
14 | 1.82 | 0.02249 | -0.12 | 80.929
14.5 | 1.824 | 0.02369 | -0.121 | 76.993
15 | 1.823 | 0.02484 | -0.121 | 73.385
15.5 | 1.816 | 0.0263 | -0.122 | 69.039
16 | 1.801 | 0.02766 | -0.122 | 65.138
16.5 | 1.782 | 0.02938 | -0.122 | 60.667
17 | 1.759 | 0.03141 | -0.122 | 55.997
17.5 | 1.729 | 0.03381 | -0.122 | 51.135
18 | 1.696 | 0.03646 | -0.122 | 46.526
18.5 | 1.661 | 0.03896 | -0.122 | 42.642
19 | 1.624 | 0.04161 | -0.122 | 39.041
19.5 | 1.584 | 0.04477 | -0.122 | 35.39

## 114. Re 12M Mach 0.00 (2)
BIGFOIL.COM POLAR EXPORT
NACA63A519
NACA63A519 |  |  |  | Cl Max: | 1.7158 | at alpha= | 20 | deg
XFOIL ncrit=9 |  |  |  | L/D Max: | 147.869 | at alpha= | 4.5 | deg
Re: | 12000000 |  |  | Cd Min: | 0.0647 | at alpha= | 20 | deg
Mach: | 0 |  |  | Cl=0 at alpha= | -3.3013 | deg
|  |  |  | @ Cl=0.1, Cd= | 0.0050149
|  |  |  | @ Cl=0.4, Cd= | 0.0046812
|  |  |  | @ Cl=0.6, Cd= | 0.0048882
alpha (deg) | Cl | Cd | Cm | Cl/Cd
-20 | -1.3136 | 0.03644 | -0.1102 | -36.0483
-19.5 | -1.313 | 0.03215 | -0.1104 | -40.8398
-19 | -1.2937 | 0.02952 | -0.1106 | -43.8245
-18.5 | -1.2871 | 0.02604 | -0.1104 | -49.4278
-18 | -1.2864 | 0.02228 | -0.1095 | -57.7379
-17.5 | -1.2703 | 0.01967 | -0.1088 | -64.5806
-17 | -1.2475 | 0.01757 | -0.1082 | -71.0017
-16.5 | -1.2168 | 0.01603 | -0.1077 | -75.9077
-16 | -1.1854 | 0.0146 | -0.1071 | -81.1918
-15.5 | -1.156 | 0.01334 | -0.1055 | -86.6567
-15 | -1.1234 | 0.01244 | -0.1035 | -90.3055
-14.5 | -1.0869 | 0.01179 | -0.1015 | -92.1883
-14 | -1.0469 | 0.01127 | -0.0997 | -92.8926
-13.5 | -1.0037 | 0.01087 | -0.0983 | -92.3367
-13 | -0.9617 | 0.01049 | -0.0965 | -91.6778
-12.5 | -0.9225 | 0.01011 | -0.0939 | -91.2463
-12 | -0.8745 | 0.0097 | -0.0931 | -90.1546
-11.5 | -0.8261 | 0.00927 | -0.0923 | -89.1154
-11 | -0.7761 | 0.0089 | -0.0917 | -87.2022
-10.5 | -0.7252 | 0.00858 | -0.0912 | -84.5221
-10 | -0.6735 | 0.00831 | -0.0908 | -81.0469
-9.5 | -0.6217 | 0.00804 | -0.0904 | -77.3259
-9 | -0.5699 | 0.00777 | -0.09 | -73.3462
-8.5 | -0.5177 | 0.00752 | -0.0896 | -68.8431
-8 | -0.4679 | 0.00719 | -0.0887 | -65.0765
-7.5 | -0.416 | 0.00695 | -0.0882 | -59.8561
-7 | -0.3655 | 0.0067 | -0.0873 | -54.5522
-6.5 | -0.3141 | 0.0065 | -0.0866 | -48.3231
-6 | -0.2628 | 0.00631 | -0.0859 | -41.6482
-5.5 | -0.2125 | 0.00615 | -0.0849 | -34.5528
-5 | -0.1622 | 0.00597 | -0.0839 | -27.1692
-4.5 | -0.114 | 0.00578 | -0.0824 | -19.7232
-4 | -0.0658 | 0.00563 | -0.0809 | -11.6874
-3.5 | -0.0176 | 0.00547 | -0.0794 | -3.2176
-3 | 0.0267 | 0.00527 | -0.0771 | 5.0664
-2.5 | 0.0752 | 0.0051 | -0.0757 | 14.7451
-2 | 0.1218 | 0.00494 | -0.0738 | 24.6559
-1.5 | 0.1735 | 0.00482 | -0.0731 | 35.9959
-1 | 0.2286 | 0.00467 | -0.0733 | 48.9507
-0.5 | 0.2926 | 0.00459 | -0.0754 | 63.7473
0 | 0.3555 | 0.00464 | -0.0772 | 76.6164
0.5 | 0.4203 | 0.0047 | -0.0794 | 89.4255
1 | 0.4955 | 0.00477 | -0.0841 | 103.8784
1.5 | 0.5721 | 0.00482 | -0.0891 | 118.6929
2 | 0.6335 | 0.00497 | -0.0907 | 127.4648
2.5 | 0.6934 | 0.00507 | -0.0919 | 136.7653
3 | 0.7485 | 0.00526 | -0.0921 | 142.3004
3.5 | 0.8011 | 0.00552 | -0.0918 | 145.1268
4 | 0.8485 | 0.00592 | -0.0905 | 143.3277
4.5 | 0.902 | 0.0061 | -0.0904 | 147.8689
5 | 0.9417 | 0.0067 | -0.0876 | 140.5522
5.5 | 0.983 | 0.00718 | -0.0852 | 136.9081
6 | 1.0189 | 0.00784 | -0.0819 | 129.9617
6.5 | 1.0655 | 0.00817 | -0.0806 | 130.4162
7 | 1.1019 | 0.00883 | -0.0776 | 124.7905
7.5 | 1.1325 | 0.0097 | -0.0737 | 116.7526
8 | 1.1719 | 0.01029 | -0.0714 | 113.8873
8.5 | 1.2102 | 0.01095 | -0.0691 | 110.5205
9 | 1.244 | 0.01178 | -0.0662 | 105.6027
9.5 | 1.2786 | 0.01263 | -0.0635 | 101.2352
10 | 1.311 | 0.01359 | -0.0607 | 96.468
10.5 | 1.3459 | 0.01451 | -0.0584 | 92.7567
11 | 1.3794 | 0.01551 | -0.056 | 88.9362
11.5 | 1.4065 | 0.01687 | -0.0529 | 83.3729
12 | 1.4353 | 0.01823 | -0.0503 | 78.7329
12.5 | 1.458 | 0.01998 | -0.0472 | 72.973
13 | 1.4851 | 0.02162 | -0.0448 | 68.691
13.5 | 1.5062 | 0.02371 | -0.0421 | 63.5259
14 | 1.528 | 0.02589 | -0.0398 | 59.0189
15.5 | 1.6024 | 0.03253 | -0.0353 | 49.2591
16 | 1.6266 | 0.03484 | -0.034 | 46.6877
16.5 | 1.6406 | 0.038 | -0.0321 | 43.1737
17 | 1.6573 | 0.04102 | -0.0306 | 40.4022
17.5 | 1.6724 | 0.04429 | -0.0292 | 37.7602
18 | 1.6841 | 0.0479 | -0.0279 | 35.1587
18.5 | 1.6912 | 0.05202 | -0.0267 | 32.5106
19 | 1.6993 | 0.05619 | -0.0258 | 30.242
19.5 | 1.7087 | 0.06029 | -0.0251 | 28.3414
20 | 1.7158 | 0.0647 | -0.0246 | 26.5193

## 115. Re 12M Mach 0.10 (1)
BIGFOIL.COM POLAR EXPORT
NACA63A519
NACA63A519 |  |  |  | Cl Max: | 1.813 | at alpha= | 14 | deg
JavaFoil+Calcfoil stall+Eppler ext transition |  |  |  | L/D Max: | 133.336 | at alpha= | 3 | deg
Re: | 12000000 |  |  | Cd Min: | 0.0058 | at alpha= | -1.5 | deg
Mach: | 0.1 |  |  | Cl=0 at alpha= | -4.0714 | deg
|  |  |  | @ Cl=0.1, Cd= | 0.0062669
|  |  |  | @ Cl=0.4, Cd= | 0.0058403
|  |  |  | @ Cl=0.6, Cd= | 0.0061467
alpha (deg) | Cl | Cd | Cm | Cl/Cd
-20 | -0.887 | 0.1137 | -0.045 | -7.801
-19.5 | -0.915 | 0.09573 | -0.048 | -9.558
-19 | -0.94 | 0.08103 | -0.05 | -11.604
-18.5 | -0.963 | 0.06813 | -0.053 | -14.141
-18 | -0.98 | 0.05912 | -0.055 | -16.582
-17.5 | -0.995 | 0.05105 | -0.057 | -19.487
-17 | -1.005 | 0.04422 | -0.058 | -22.732
-16.5 | -1.011 | 0.03882 | -0.06 | -26.044
-16 | -1.013 | 0.03383 | -0.062 | -29.961
-15.5 | -1.01 | 0.03022 | -0.063 | -33.42
-15 | -1.003 | 0.0268 | -0.065 | -37.424
-14.5 | -0.991 | 0.02396 | -0.066 | -41.361
-14 | -0.974 | 0.02149 | -0.067 | -45.339
-13.5 | -0.953 | 0.01941 | -0.069 | -49.129
-13 | -0.929 | 0.01745 | -0.07 | -53.228
-12.5 | -0.905 | 0.01427 | -0.072 | -63.391
-12 | -0.882 | 0.01201 | -0.075 | -73.473
-11.5 | -0.845 | 0.0112 | -0.076 | -75.431
-11 | -0.802 | 0.01059 | -0.077 | -75.742
-10.5 | -0.755 | 0.00929 | -0.079 | -81.298
-10 | -0.71 | 0.00922 | -0.08 | -77.075
-9.5 | -0.656 | 0.00883 | -0.082 | -74.314
-9 | -0.6 | 0.00858 | -0.083 | -69.933
-8.5 | -0.543 | 0.00834 | -0.084 | -65.134
-8 | -0.485 | 0.00806 | -0.085 | -60.149
-7.5 | -0.425 | 0.00767 | -0.086 | -55.436
-7 | -0.365 | 0.00747 | -0.087 | -48.842
-6.5 | -0.304 | 0.00727 | -0.088 | -41.777
-6 | -0.242 | 0.0071 | -0.089 | -34.08
-5.5 | -0.18 | 0.007 | -0.09 | -25.67
-5 | -0.117 | 0.00681 | -0.091 | -17.207
-4.5 | -0.054 | 0.00664 | -0.092 | -8.162
-4 | 0.009 | 0.00651 | -0.093 | 1.375
-3.5 | 0.072 | 0.00635 | -0.094 | 11.363
-3 | 0.136 | 0.00616 | -0.095 | 22.044
-2.5 | 0.199 | 0.00607 | -0.096 | 32.814
-2 | 0.263 | 0.00598 | -0.097 | 43.906
-1.5 | 0.326 | 0.0058 | -0.098 | 56.206
-1 | 0.389 | 0.00583 | -0.099 | 66.8
-0.5 | 0.453 | 0.00589 | -0.1 | 76.772
0 | 0.516 | 0.00597 | -0.101 | 86.443
0.5 | 0.579 | 0.00612 | -0.102 | 94.559
1 | 0.642 | 0.0062 | -0.103 | 103.55
1.5 | 0.705 | 0.00629 | -0.104 | 112.157
2 | 0.765 | 0.00625 | -0.105 | 122.354
2.5 | 0.827 | 0.00641 | -0.106 | 129.021
3 | 0.89 | 0.00667 | -0.106 | 133.336
3.5 | 0.952 | 0.00741 | -0.107 | 128.375
4 | 1.014 | 0.00781 | -0.108 | 129.828
4.5 | 1.075 | 0.00823 | -0.109 | 130.684
5 | 1.136 | 0.00874 | -0.11 | 129.974
5.5 | 1.197 | 0.00928 | -0.111 | 128.953
6 | 1.252 | 0.00991 | -0.112 | 126.318
6.5 | 1.305 | 0.01044 | -0.112 | 124.969
7 | 1.359 | 0.01099 | -0.112 | 123.623
7.5 | 1.411 | 0.01165 | -0.113 | 121.08
8 | 1.461 | 0.01232 | -0.114 | 118.591
8.5 | 1.51 | 0.01297 | -0.115 | 116.432
9 | 1.557 | 0.01362 | -0.115 | 114.308
9.5 | 1.601 | 0.0143 | -0.116 | 111.987
10 | 1.641 | 0.01565 | -0.116 | 104.909
10.5 | 1.68 | 0.01638 | -0.117 | 102.561
11 | 1.713 | 0.01712 | -0.118 | 100.057
11.5 | 1.741 | 0.01794 | -0.118 | 97.065
12 | 1.764 | 0.01889 | -0.119 | 93.382
12.5 | 1.783 | 0.01984 | -0.119 | 89.875
13 | 1.797 | 0.02083 | -0.12 | 86.287
13.5 | 1.807 | 0.02196 | -0.12 | 82.298
14 | 1.813 | 0.02294 | -0.121 | 79.026
14.5 | 1.813 | 0.02422 | -0.121 | 74.848
15 | 1.809 | 0.02542 | -0.122 | 71.18
15.5 | 1.797 | 0.02691 | -0.122 | 66.792
16 | 1.779 | 0.0284 | -0.122 | 62.656
16.5 | 1.755 | 0.03032 | -0.123 | 57.899
17 | 1.725 | 0.03261 | -0.123 | 52.883
17.5 | 1.69 | 0.035 | -0.123 | 48.298
18 | 1.652 | 0.03781 | -0.123 | 43.703
18.5 | 1.612 | 0.04051 | -0.123 | 39.801
19 | 1.569 | 0.04377 | -0.123 | 35.851

## 116. Re 12M Mach 0.10 (2)
BIGFOIL.COM POLAR EXPORT
NACA63A519
NACA63A519 |  |  |  | Cl Max: | 1.708 | at alpha= | 20 | deg
XFOIL ncrit=9 |  |  |  | L/D Max: | 148.331 | at alpha= | 4.5 | deg
Re: | 12000000 |  |  | Cd Min: | 0.06762 | at alpha= | 20 | deg
Mach: | 0.1 |  |  | Cl=0 at alpha= | -3.2942 | deg
|  |  |  | @ Cl=0.1, Cd= | 0.0050242
|  |  |  | @ Cl=0.4, Cd= | 0.0046894
|  |  |  | @ Cl=0.6, Cd= | 0.0048911
alpha (deg) | Cl | Cd | Cm | Cl/Cd
-20 | -1.2822 | 0.04001 | -0.1144 | -32.047
-19.5 | -1.2992 | 0.03483 | -0.1125 | -37.3012
-19 | -1.2806 | 0.0319 | -0.113 | -40.1442
-18.5 | -1.2754 | 0.02813 | -0.1129 | -45.3395
-18 | -1.2676 | 0.0247 | -0.1125 | -51.3198
-17.5 | -1.2526 | 0.0219 | -0.1119 | -57.1963
-17 | -1.2477 | 0.01854 | -0.1107 | -67.2977
-16.5 | -1.2171 | 0.01688 | -0.1102 | -72.1031
-16 | -1.1857 | 0.01533 | -0.1096 | -77.3451
-15.5 | -1.1556 | 0.0139 | -0.1084 | -83.1367
-15 | -1.1245 | 0.0128 | -0.1065 | -87.8516
-14.5 | -1.0895 | 0.01202 | -0.1043 | -90.6406
-14 | -1.0509 | 0.01144 | -0.1022 | -91.8619
-13.5 | -1.0075 | 0.01101 | -0.1007 | -91.5077
-13 | -0.964 | 0.01061 | -0.099 | -90.8577
-12.5 | -0.9245 | 0.01024 | -0.0963 | -90.2832
-12 | -0.8789 | 0.00982 | -0.0948 | -89.501
-11.5 | -0.8304 | 0.00938 | -0.0939 | -88.5288
-11 | -0.7804 | 0.00899 | -0.0931 | -86.8076
-10.5 | -0.7293 | 0.00865 | -0.0925 | -84.3121
-10 | -0.6774 | 0.00836 | -0.092 | -81.0287
-9.5 | -0.6251 | 0.0081 | -0.0915 | -77.1728
-9 | -0.573 | 0.00783 | -0.091 | -73.1801
-8.5 | -0.5204 | 0.00757 | -0.0906 | -68.745
-8 | -0.47 | 0.00725 | -0.0897 | -64.8276
-7.5 | -0.4179 | 0.007 | -0.0891 | -59.7
-7 | -0.3677 | 0.00673 | -0.0881 | -54.636
-6.5 | -0.3161 | 0.00652 | -0.0873 | -48.4816
-6 | -0.2644 | 0.00633 | -0.0865 | -41.7694
-5.5 | -0.2139 | 0.00617 | -0.0855 | -34.6677
-5 | -0.1634 | 0.00599 | -0.0844 | -27.2788
-4.5 | -0.1151 | 0.0058 | -0.0829 | -19.8448
-4 | -0.0667 | 0.00565 | -0.0813 | -11.8053
-3.5 | -0.0184 | 0.00548 | -0.0798 | -3.3577
-3 | 0.0263 | 0.00528 | -0.0774 | 4.9811
-2.5 | 0.0748 | 0.00511 | -0.0759 | 14.638
-2 | 0.1218 | 0.00495 | -0.0741 | 24.6061
-1.5 | 0.1734 | 0.00484 | -0.0733 | 35.8264
-1 | 0.2292 | 0.00468 | -0.0735 | 48.9744
-0.5 | 0.2936 | 0.0046 | -0.0756 | 63.8261
0 | 0.3571 | 0.00465 | -0.0775 | 76.7957
0.5 | 0.4224 | 0.00471 | -0.0798 | 89.6815
1 | 0.4993 | 0.00478 | -0.0847 | 104.4561
1.5 | 0.5749 | 0.00483 | -0.0894 | 119.0269
2 | 0.6365 | 0.00498 | -0.0909 | 127.8112
2.5 | 0.6965 | 0.00508 | -0.0921 | 137.1063
3 | 0.7518 | 0.00527 | -0.0922 | 142.6565
3.5 | 0.805 | 0.00552 | -0.092 | 145.8333
4 | 0.8522 | 0.00594 | -0.0906 | 143.468
4.5 | 0.9063 | 0.00611 | -0.0905 | 148.3306
5 | 0.9446 | 0.00673 | -0.0874 | 140.3566
5.5 | 0.9865 | 0.00722 | -0.085 | 136.6343
6.5 | 1.0686 | 0.00824 | -0.0801 | 129.6845
7 | 1.1047 | 0.00892 | -0.077 | 123.8453
7.5 | 1.1355 | 0.0098 | -0.0731 | 115.8673
8 | 1.1747 | 0.01042 | -0.0707 | 112.7351
8.5 | 1.2123 | 0.01112 | -0.0682 | 109.0198
9 | 1.2464 | 0.01198 | -0.0653 | 104.0401
9.5 | 1.2816 | 0.01284 | -0.0626 | 99.8131
10 | 1.3133 | 0.01387 | -0.0596 | 94.6864
10.5 | 1.3479 | 0.01484 | -0.0572 | 90.8288
11 | 1.3803 | 0.01592 | -0.0546 | 86.7023
11.5 | 1.4072 | 0.01736 | -0.0515 | 81.0599
12 | 1.4352 | 0.01882 | -0.0488 | 76.2593
12.5 | 1.4579 | 0.02067 | -0.0457 | 70.5322
13 | 1.4842 | 0.02243 | -0.0433 | 66.1703
13.5 | 1.5064 | 0.02454 | -0.0407 | 61.3855
14 | 1.5286 | 0.02678 | -0.0384 | 57.0799
15.5 | 1.6023 | 0.03373 | -0.0338 | 47.5037
16 | 1.6253 | 0.03622 | -0.0324 | 44.873
16.5 | 1.6401 | 0.0394 | -0.0305 | 41.6269
17 | 1.6556 | 0.04263 | -0.029 | 38.8365
17.5 | 1.6697 | 0.0461 | -0.0277 | 36.2191
18 | 1.679 | 0.05003 | -0.0263 | 33.5599
18.5 | 1.6848 | 0.05443 | -0.0252 | 30.9535
19 | 1.6933 | 0.05868 | -0.0244 | 28.8565
19.5 | 1.7016 | 0.06299 | -0.0237 | 27.0138
20 | 1.708 | 0.06762 | -0.0233 | 25.2588

## 117. Re 12M Mach 0.25 (1)
BIGFOIL.COM POLAR EXPORT
NACA63A519
NACA63A519 |  |  |  | Cl Max: | 1.764 | at alpha= | 12.5 | deg
JavaFoil+Calcfoil stall+Eppler ext transition |  |  |  | L/D Max: | 133.745 | at alpha= | 3 | deg
Re: | 12000000 |  |  | Cd Min: | 0.00586 | at alpha= | -1.5 | deg
Mach: | 0.25 |  |  | Cl=0 at alpha= | -4.0692 | deg
|  |  |  | @ Cl=0.1, Cd= | 0.0063691
|  |  |  | @ Cl=0.4, Cd= | 0.00591
|  |  |  | @ Cl=0.6, Cd= | 0.0062261
alpha (deg) | Cl | Cd | Cm | Cl/Cd
-19 | -0.615 | 0.14048 | -0.04 | -4.379
-18.5 | -0.662 | 0.12696 | -0.043 | -5.214
-18 | -0.705 | 0.1154 | -0.045 | -6.11
-17.5 | -0.746 | 0.10254 | -0.048 | -7.278
-17 | -0.789 | 0.08496 | -0.052 | -9.29
-16.5 | -0.834 | 0.06559 | -0.056 | -12.713
-16 | -0.866 | 0.05402 | -0.059 | -16.037
-15.5 | -0.894 | 0.04338 | -0.062 | -20.609
-15 | -0.913 | 0.03566 | -0.064 | -25.603
-14.5 | -0.922 | 0.03079 | -0.066 | -29.93
-14 | -0.923 | 0.02673 | -0.068 | -34.537
-13.5 | -0.917 | 0.02335 | -0.07 | -39.286
-13 | -0.904 | 0.02059 | -0.071 | -43.919
-12.5 | -0.885 | 0.01837 | -0.073 | -48.165
-12 | -0.865 | 0.01478 | -0.075 | -58.506
-11.5 | -0.843 | 0.01235 | -0.077 | -68.325
-11 | -0.805 | 0.0115 | -0.079 | -70.034
-10.5 | -0.761 | 0.01079 | -0.08 | -70.544
-10 | -0.713 | 0.009 | -0.082 | -79.28
-9.5 | -0.669 | 0.00926 | -0.084 | -72.184
-9 | -0.613 | 0.00894 | -0.085 | -68.519
-8.5 | -0.555 | 0.0086 | -0.086 | -64.561
-8 | -0.496 | 0.00836 | -0.087 | -59.357
-7.5 | -0.436 | 0.00791 | -0.088 | -55.06
-7 | -0.374 | 0.00765 | -0.089 | -48.902
-6.5 | -0.312 | 0.00744 | -0.09 | -41.884
-6 | -0.248 | 0.00726 | -0.091 | -34.198
-5.5 | -0.185 | 0.0071 | -0.092 | -26.008
-5 | -0.12 | 0.00694 | -0.093 | -17.338
-4.5 | -0.056 | 0.00674 | -0.094 | -8.264
-4 | 0.009 | 0.00661 | -0.095 | 1.39
-3.5 | 0.074 | 0.00644 | -0.096 | 11.522
-3 | 0.14 | 0.00626 | -0.097 | 22.297
-2.5 | 0.205 | 0.00614 | -0.098 | 33.312
-2 | 0.27 | 0.00605 | -0.099 | 44.592
-1.5 | 0.335 | 0.00586 | -0.1 | 57.194
-1 | 0.4 | 0.00591 | -0.102 | 67.701
-0.5 | 0.465 | 0.00599 | -0.103 | 77.632
0 | 0.53 | 0.00607 | -0.104 | 87.339
0.5 | 0.595 | 0.00622 | -0.105 | 95.711
1 | 0.66 | 0.0063 | -0.106 | 104.693
1.5 | 0.725 | 0.0064 | -0.106 | 113.264
2 | 0.786 | 0.00637 | -0.107 | 123.352
2.5 | 0.85 | 0.00654 | -0.108 | 129.891
3 | 0.914 | 0.00683 | -0.109 | 133.745
3.5 | 0.977 | 0.0076 | -0.11 | 128.7
4 | 1.041 | 0.0081 | -0.111 | 128.528
4.5 | 1.104 | 0.00857 | -0.112 | 128.879
5 | 1.167 | 0.00914 | -0.113 | 127.667
5.5 | 1.223 | 0.00971 | -0.114 | 125.939
6 | 1.278 | 0.01034 | -0.114 | 123.556
6.5 | 1.335 | 0.01096 | -0.115 | 121.853
7 | 1.391 | 0.01149 | -0.115 | 121.004
7.5 | 1.443 | 0.01233 | -0.116 | 117.068
8 | 1.494 | 0.01307 | -0.117 | 114.266
8.5 | 1.542 | 0.01367 | -0.117 | 112.777
9 | 1.587 | 0.01452 | -0.118 | 109.314
9.5 | 1.629 | 0.01525 | -0.119 | 106.806
10 | 1.666 | 0.01687 | -0.119 | 98.735
10.5 | 1.699 | 0.01769 | -0.12 | 96.066
11 | 1.725 | 0.01861 | -0.121 | 92.703
11.5 | 1.744 | 0.01966 | -0.121 | 88.705
12 | 1.757 | 0.02069 | -0.122 | 84.891
12.5 | 1.764 | 0.0219 | -0.122 | 80.525
13 | 1.763 | 0.02318 | -0.123 | 76.051
13.5 | 1.755 | 0.02447 | -0.123 | 71.709
14 | 1.739 | 0.02602 | -0.124 | 66.817
14.5 | 1.715 | 0.02757 | -0.124 | 62.196
15 | 1.683 | 0.02928 | -0.124 | 57.485
15.5 | 1.638 | 0.03141 | -0.124 | 52.146
16 | 1.579 | 0.03444 | -0.124 | 45.858
16.5 | 1.512 | 0.03786 | -0.124 | 39.947
17 | 1.44 | 0.04111 | -0.124 | 35.035
17.5 | 1.361 | 0.04492 | -0.124 | 30.311

## 118. Re 12M Mach 0.25 (2)
BIGFOIL.COM POLAR EXPORT
NACA63A519
NACA63A519 |  |  |  | Cl Max: | 1.6683 | at alpha= | 20 | deg
XFOIL ncrit=9 |  |  |  | L/D Max: | 150.194 | at alpha= | 4.5 | deg
Re: | 12000000 |  |  | Cd Min: | 0.08319 | at alpha= | 20 | deg
Mach: | 0.25 |  |  | Cl=0 at alpha= | -3.2575 | deg
|  |  |  | @ Cl=0.1, Cd= | 0.0051035
|  |  |  | @ Cl=0.4, Cd= | 0.0047299
|  |  |  | @ Cl=0.6, Cd= | 0.0049023
alpha (deg) | Cl | Cd | Cm | Cl/Cd
-20 | -1.212 | 0.05874 | -0.1156 | -20.6333
-19.5 | -1.2143 | 0.05128 | -0.1206 | -23.6798
-19 | -1.2157 | 0.04569 | -0.1223 | -26.6076
-18.5 | -1.2148 | 0.04047 | -0.1235 | -30.0173
-18 | -1.2136 | 0.03551 | -0.1243 | -34.1763
-17.5 | -1.2015 | 0.03166 | -0.1246 | -37.9501
-17 | -1.1935 | 0.02781 | -0.1243 | -42.9162
-16.5 | -1.1704 | 0.02509 | -0.1239 | -46.6481
-16 | -1.1512 | 0.02224 | -0.1232 | -51.7626
-15.5 | -1.1409 | 0.01892 | -0.1218 | -60.3013
-15 | -1.1284 | 0.0159 | -0.1201 | -70.9686
-14.5 | -1.0975 | 0.01408 | -0.1188 | -77.9474
-14 | -1.0611 | 0.0129 | -0.1169 | -82.2558
-13 | -0.9818 | 0.01142 | -0.1119 | -85.972
-12.5 | -0.9364 | 0.0109 | -0.1097 | -85.9083
-12 | -0.8896 | 0.01046 | -0.1075 | -85.0478
-11.5 | -0.849 | 0.01001 | -0.1041 | -84.8152
-11 | -0.8025 | 0.00953 | -0.1017 | -84.2078
-10.5 | -0.7509 | 0.00909 | -0.1003 | -82.6073
-10 | -0.6978 | 0.00871 | -0.0991 | -80.1148
-9.5 | -0.6438 | 0.0084 | -0.0981 | -76.6429
-9 | -0.5895 | 0.00812 | -0.0972 | -72.5985
-8.5 | -0.5353 | 0.00783 | -0.0963 | -68.3653
-8 | -0.483 | 0.0075 | -0.095 | -64.4
-7.5 | -0.4294 | 0.00723 | -0.094 | -59.3914
-7 | -0.378 | 0.00692 | -0.0926 | -54.6243
-6 | -0.2731 | 0.00647 | -0.0901 | -42.2102
-5.5 | -0.2219 | 0.00626 | -0.0887 | -35.4473
-5 | -0.1707 | 0.00609 | -0.0872 | -28.0296
-4.5 | -0.1207 | 0.00588 | -0.0855 | -20.5272
-4 | -0.0718 | 0.00573 | -0.0835 | -12.5305
-3.5 | -0.0226 | 0.00556 | -0.0816 | -4.0647
-3 | 0.024 | 0.00536 | -0.0793 | 4.4776
-2.5 | 0.0723 | 0.0052 | -0.0772 | 13.9038
-2 | 0.1211 | 0.00503 | -0.0753 | 24.0755
-1.5 | 0.1726 | 0.00492 | -0.0741 | 35.0813
-1 | 0.232 | 0.00474 | -0.0747 | 48.9451
-0.5 | 0.2985 | 0.00468 | -0.0768 | 63.7821
0 | 0.366 | 0.0047 | -0.0791 | 77.8723
0.5 | 0.4342 | 0.00476 | -0.0816 | 91.2185
1 | 0.5173 | 0.00484 | -0.0875 | 106.8802
1.5 | 0.59 | 0.00488 | -0.091 | 120.9016
2 | 0.6528 | 0.00502 | -0.0923 | 130.0398
2.5 | 0.7136 | 0.00514 | -0.0931 | 138.8327
3 | 0.7704 | 0.00534 | -0.0931 | 144.2697
3.5 | 0.8254 | 0.00558 | -0.0927 | 147.9211
4 | 0.8732 | 0.006 | -0.0909 | 145.5333
4.5 | 0.9282 | 0.00618 | -0.0905 | 150.1942
5 | 0.9618 | 0.00693 | -0.0861 | 138.7879
5.5 | 1.0041 | 0.00745 | -0.0833 | 134.7785
6 | 1.0403 | 0.00817 | -0.0796 | 127.3317
6.5 | 1.0855 | 0.00864 | -0.0776 | 125.6366
7 | 1.1204 | 0.00945 | -0.0738 | 118.5608
7.5 | 1.1504 | 0.01047 | -0.0695 | 109.8758
8 | 1.189 | 0.01124 | -0.0666 | 105.7829
8.5 | 1.2276 | 0.01206 | -0.0639 | 101.791
9 | 1.2597 | 0.01316 | -0.0604 | 95.7219
9.5 | 1.2935 | 0.01427 | -0.0573 | 90.6447
10 | 1.3228 | 0.01564 | -0.0537 | 84.578
10.5 | 1.3564 | 0.01689 | -0.0509 | 80.3079
11 | 1.3882 | 0.01832 | -0.0481 | 75.7751
11.5 | 1.414 | 0.02017 | -0.0448 | 70.1041
12 | 1.4379 | 0.02227 | -0.0416 | 64.5667
12.5 | 1.4575 | 0.02475 | -0.0383 | 58.8889
13 | 1.4817 | 0.0271 | -0.0357 | 54.6753
13.5 | 1.5034 | 0.02972 | -0.0332 | 50.5855
14 | 1.5237 | 0.03255 | -0.0309 | 46.8111
15 | 1.5727 | 0.03815 | -0.0278 | 41.2241
15.5 | 1.5873 | 0.04175 | -0.0259 | 38.0192
16 | 1.6094 | 0.04485 | -0.0245 | 35.8841
16.5 | 1.6227 | 0.04873 | -0.0229 | 33.2998
17 | 1.6318 | 0.05305 | -0.0213 | 30.7597
17.5 | 1.6422 | 0.05742 | -0.0201 | 28.5998
18 | 1.6507 | 0.06202 | -0.0191 | 26.6156
18.5 | 1.6574 | 0.06691 | -0.0184 | 24.7706
19 | 1.6639 | 0.07196 | -0.0179 | 23.1226
19.5 | 1.6666 | 0.07743 | -0.0177 | 21.524
20 | 1.6683 | 0.08319 | -0.0178 | 20.0541

## 119. Re 12M Mach 0.50 (1)
BIGFOIL.COM POLAR EXPORT
NACA63A519
NACA63A519 |  |  |  | Cl Max: | 1.652 | at alpha= | 9 | deg
JavaFoil+Calcfoil stall+Eppler ext transition |  |  |  | L/D Max: | 129.901 | at alpha= | 2.5 | deg
Re: | 12000000 |  |  | Cd Min: | 0.00625 | at alpha= | -1.5 | deg
Mach: | 0.5 |  |  | Cl=0 at alpha= | -4.0694 | deg
|  |  |  | @ Cl=0.1, Cd= | 0.0067934
|  |  |  | @ Cl=0.4, Cd= | 0.0062642
|  |  |  | @ Cl=0.6, Cd= | 0.0065346
alpha (deg) | Cl | Cd | Cm | Cl/Cd
-20 | -0.924 | 0.173 | -0.043 | -5.338
-19.5 | -0.897 | 0.16043 | -0.044 | -5.59
-19 | -0.871 | 0.14618 | -0.046 | -5.957
-18.5 | -0.841 | 0.14253 | -0.045 | -5.897
-18 | -0.809 | 0.14004 | -0.045 | -5.778
-17.5 | -0.779 | 0.13717 | -0.044 | -5.679
-17 | -0.757 | 0.11958 | -0.049 | -6.334
-16.5 | -0.731 | 0.10928 | -0.051 | -6.691
-16 | -0.698 | 0.10754 | -0.049 | -6.489
-15.5 | -0.665 | 0.10615 | -0.046 | -6.261
-15 | -0.636 | 0.10915 | -0.047 | -5.83
-14.5 | -0.61 | 0.09754 | -0.05 | -6.255
-14 | -0.581 | 0.09237 | -0.05 | -6.285
-13.5 | -0.566 | 0.07249 | -0.06 | -7.806
-13 | -0.52 | 0.08949 | -0.049 | -5.813
-12.5 | -0.501 | 0.07259 | -0.059 | -6.903
-12 | -0.46 | 0.08637 | -0.046 | -5.324
-11.5 | -0.467 | 0.04426 | -0.073 | -10.549
-11 | -0.409 | 0.06784 | -0.057 | -6.026
-10.5 | -0.561 | 0.03682 | -0.077 | -15.245
-10 | -0.647 | 0.0196 | -0.086 | -33.039
-9.5 | -0.645 | 0.01505 | -0.089 | -42.893
-9 | -0.615 | 0.01346 | -0.09 | -45.69
-8.5 | -0.58 | 0.01131 | -0.094 | -51.319
-8 | -0.529 | 0.01047 | -0.095 | -50.512
-7.5 | -0.471 | 0.00885 | -0.097 | -53.173
-7 | -0.412 | 0.00868 | -0.1 | -47.488
-6.5 | -0.345 | 0.00831 | -0.101 | -41.497
-6 | -0.276 | 0.00797 | -0.102 | -34.597
-5.5 | -0.205 | 0.00771 | -0.103 | -26.633
-5 | -0.134 | 0.00751 | -0.104 | -17.866
-4.5 | -0.062 | 0.00726 | -0.105 | -8.561
-4 | 0.01 | 0.00703 | -0.107 | 1.46
-3.5 | 0.083 | 0.00684 | -0.108 | 12.104
-3 | 0.156 | 0.00664 | -0.109 | 23.482
-2.5 | 0.229 | 0.00653 | -0.11 | 35.028
-2 | 0.302 | 0.00641 | -0.111 | 47.059
-1.5 | 0.374 | 0.00625 | -0.112 | 59.907
-1 | 0.447 | 0.00629 | -0.113 | 71.105
-0.5 | 0.52 | 0.00637 | -0.115 | 81.644
0 | 0.593 | 0.00652 | -0.116 | 90.903
0.5 | 0.665 | 0.00667 | -0.117 | 99.803
1 | 0.738 | 0.00685 | -0.118 | 107.768
1.5 | 0.81 | 0.00697 | -0.119 | 116.302
2 | 0.877 | 0.00723 | -0.12 | 121.301
2.5 | 0.948 | 0.0073 | -0.121 | 129.901
3 | 1.019 | 0.00786 | -0.122 | 129.604
3.5 | 1.081 | 0.00873 | -0.122 | 123.938
4 | 1.148 | 0.0095 | -0.123 | 120.912
4.5 | 1.215 | 0.01023 | -0.124 | 118.817
5 | 1.281 | 0.01104 | -0.125 | 116.008
5.5 | 1.345 | 0.01196 | -0.126 | 112.533
6 | 1.408 | 0.01291 | -0.126 | 109.133
6.5 | 1.469 | 0.01382 | -0.127 | 106.336
7 | 1.525 | 0.01495 | -0.128 | 102.032
7.5 | 1.573 | 0.01617 | -0.129 | 97.309
8 | 1.612 | 0.01745 | -0.129 | 92.391
8.5 | 1.638 | 0.01983 | -0.13 | 82.608
9 | 1.652 | 0.02138 | -0.13 | 77.298
9.5 | 1.642 | 0.02308 | -0.131 | 71.14
10 | 1.587 | 0.02516 | -0.132 | 63.077
10.5 | 1.401 | 0.02797 | -0.132 | 50.071
11 | 1.026 | 0.03133 | -0.132 | 32.75
11.5 | 1.046 | 0.03755 | -0.131 | 27.858
12 | 1.072 | 0.0407 | -0.131 | 26.34
12.5 | 1.105 | 0.04126 | -0.132 | 26.769
13 | 1.136 | 0.04133 | -0.132 | 27.497
13.5 | 1.161 | 0.04601 | -0.132 | 25.241
14 | 1.193 | 0.04543 | -0.133 | 26.268

## 120. Re 12M Mach 0.50 (2)
BIGFOIL.COM POLAR EXPORT
NACA63A519
NACA63A519 |  |  |  | Cl Max: | 1.527 | at alpha= | 16 | deg
XFOIL ncrit=9 |  |  |  | L/D Max: | 148.468 | at alpha= | 3.5 | deg
Re: | 12000000 |  |  | Cd Min: | 0.11133 | at alpha= | 17.5 | deg
Mach: | 0.5 |  |  | Cl=0 at alpha= | -99 | deg
|  |  |  | @ Cl=0.1, Cd= | 0.00504
|  |  |  | @ Cl=0.4, Cd= | 0.0050412
|  |  |  | @ Cl=0.6, Cd= | 0.0051887
alpha (deg) | Cl | Cd | Cm | Cl/Cd
0 | 0.3961 | 0.00504 | -0.0843 | 78.5913
0.5 | 0.4903 | 0.00507 | -0.0904 | 96.7061
1 | 0.5727 | 0.00513 | -0.0939 | 111.6374
1.5 | 0.6425 | 0.00528 | -0.0946 | 121.6856
2 | 0.7116 | 0.00539 | -0.0951 | 132.0223
2.5 | 0.7781 | 0.00555 | -0.095 | 140.1982
3 | 0.841 | 0.00578 | -0.0942 | 145.5017
3.5 | 0.9012 | 0.00607 | -0.0927 | 148.4679
4 | 0.9515 | 0.0066 | -0.0895 | 144.1667
5 | 1.0388 | 0.0081 | -0.081 | 128.2469
5.5 | 1.0834 | 0.00892 | -0.077 | 121.4574
6 | 1.1134 | 0.01025 | -0.071 | 108.6244
6.5 | 1.1579 | 0.01125 | -0.0672 | 102.9244
7.5 | 1.2119 | 0.01481 | -0.0558 | 81.8298
8 | 1.2391 | 0.01689 | -0.0506 | 73.3629
8.5 | 1.2753 | 0.01878 | -0.0468 | 67.9073
9 | 1.2998 | 0.0214 | -0.0421 | 60.7383
10 | 1.3494 | 0.02717 | -0.0338 | 49.6651
10.5 | 1.3795 | 0.02998 | -0.0304 | 46.014
11 | 1.4048 | 0.03321 | -0.0269 | 42.3005
11.5 | 1.4189 | 0.03728 | -0.0232 | 38.0606
12 | 1.4283 | 0.04185 | -0.0197 | 34.129
12.5 | 1.4365 | 0.04669 | -0.0165 | 30.7668
13 | 1.4565 | 0.05091 | -0.014 | 28.6093
13.5 | 1.4681 | 0.05591 | -0.0116 | 26.2583
14 | 1.4877 | 0.06047 | -0.0095 | 24.6023
14.5 | 1.5028 | 0.06553 | -0.0077 | 22.933
15 | 1.5131 | 0.07118 | -0.0062 | 21.2574
16 | 1.527 | 0.08392 | -0.0048 | 18.1959
16.5 | 1.5141 | 0.09221 | -0.0049 | 16.4201
17 | 1.4961 | 0.10128 | -0.006 | 14.7719
17.5 | 1.4712 | 0.11133 | -0.0083 | 13.2148

## 121. Re 14M Mach 0.00 (1)
BIGFOIL.COM POLAR EXPORT
NACA63A519
NACA63A519 |  |  |  | Cl Max: | 1.826 | at alpha= | 14.5 | deg
JavaFoil+Calcfoil stall+Eppler ext transition |  |  |  | L/D Max: | 130.258 | at alpha= | 4.5 | deg
Re: | 14000000 |  |  | Cd Min: | 0.00572 | at alpha= | 0 | deg
Mach: | 0 |  |  | Cl=0 at alpha= | -4.0714 | deg
|  |  |  | @ Cl=0.1, Cd= | 0.0062711
|  |  |  | @ Cl=0.4, Cd= | 0.0058683
|  |  |  | @ Cl=0.6, Cd= | 0.0061005
alpha (deg) | Cl | Cd | Cm | Cl/Cd
-20 | -0.945 | 0.09298 | -0.048 | -10.167
-19.5 | -0.968 | 0.07975 | -0.05 | -12.132
-19 | -0.987 | 0.0684 | -0.052 | -14.436
-18.5 | -1.004 | 0.05905 | -0.054 | -17.003
-18 | -1.016 | 0.05189 | -0.056 | -19.581
-17.5 | -1.027 | 0.04487 | -0.057 | -22.88
-17 | -1.031 | 0.03989 | -0.059 | -25.861
-16.5 | -1.034 | 0.03515 | -0.06 | -29.408
-16 | -1.032 | 0.0309 | -0.062 | -33.4
-15.5 | -1.025 | 0.02779 | -0.063 | -36.904
-15 | -1.015 | 0.02497 | -0.065 | -40.65
-14.5 | -1.001 | 0.02236 | -0.066 | -44.742
-14 | -0.982 | 0.02004 | -0.067 | -49.014
-13.5 | -0.96 | 0.01814 | -0.069 | -52.908
-13 | -0.933 | 0.01638 | -0.07 | -56.959
-12.5 | -0.902 | 0.015 | -0.072 | -60.173
-12 | -0.884 | 0.01141 | -0.074 | -77.492
-11.5 | -0.846 | 0.01069 | -0.076 | -79.117
-11 | -0.802 | 0.00889 | -0.077 | -90.172
-10.5 | -0.761 | 0.0093 | -0.079 | -81.786
-10 | -0.708 | 0.00894 | -0.08 | -79.222
-9.5 | -0.654 | 0.00866 | -0.081 | -75.514
-9 | -0.598 | 0.00842 | -0.082 | -70.97
-8.5 | -0.541 | 0.00811 | -0.083 | -66.705
-8 | -0.483 | 0.00788 | -0.084 | -61.206
-7.5 | -0.423 | 0.00752 | -0.085 | -56.261
-7 | -0.363 | 0.00735 | -0.086 | -49.399
-6.5 | -0.302 | 0.00718 | -0.087 | -42.104
-6 | -0.241 | 0.00702 | -0.088 | -34.328
-5.5 | -0.179 | 0.00689 | -0.089 | -25.959
-5 | -0.117 | 0.00672 | -0.09 | -17.349
-4.5 | -0.054 | 0.00658 | -0.091 | -8.189
-4 | 0.009 | 0.00642 | -0.092 | 1.386
-3.5 | 0.072 | 0.00632 | -0.093 | 11.374
-3 | 0.135 | 0.00621 | -0.094 | 21.759
-2.5 | 0.198 | 0.00607 | -0.095 | 32.633
-2 | 0.261 | 0.00598 | -0.096 | 43.655
-1.5 | 0.324 | 0.00597 | -0.097 | 54.328
-1 | 0.387 | 0.00586 | -0.098 | 66.14
-0.5 | 0.45 | 0.0059 | -0.099 | 76.355
0 | 0.513 | 0.00572 | -0.1 | 89.716
0.5 | 0.576 | 0.00607 | -0.101 | 94.879
1 | 0.639 | 0.00615 | -0.102 | 103.851
1.5 | 0.702 | 0.00627 | -0.103 | 111.927
2 | 0.761 | 0.00623 | -0.104 | 122.068
2.5 | 0.823 | 0.00649 | -0.105 | 126.878
3 | 0.885 | 0.00699 | -0.106 | 126.693
3.5 | 0.947 | 0.00745 | -0.107 | 127.086
4 | 1.009 | 0.00777 | -0.108 | 129.811
4.5 | 1.07 | 0.00821 | -0.109 | 130.258
5 | 1.131 | 0.00869 | -0.11 | 130.176
5.5 | 1.191 | 0.00921 | -0.11 | 129.314
6 | 1.25 | 0.00985 | -0.111 | 127.016
6.5 | 1.302 | 0.01022 | -0.112 | 127.415
7 | 1.354 | 0.01079 | -0.112 | 125.532
7.5 | 1.406 | 0.0114 | -0.113 | 123.288
8 | 1.456 | 0.01202 | -0.113 | 121.104
8.5 | 1.505 | 0.01257 | -0.114 | 119.709
9 | 1.552 | 0.01311 | -0.115 | 118.362
9.5 | 1.595 | 0.01447 | -0.115 | 110.278
10 | 1.638 | 0.01507 | -0.116 | 108.65
10.5 | 1.677 | 0.01576 | -0.117 | 106.425
11 | 1.71 | 0.01646 | -0.117 | 103.911
11.5 | 1.74 | 0.01724 | -0.118 | 100.923
12 | 1.766 | 0.01806 | -0.118 | 97.751
12.5 | 1.786 | 0.01897 | -0.119 | 94.136
13 | 1.802 | 0.01991 | -0.119 | 90.518
13.5 | 1.814 | 0.02098 | -0.12 | 86.488
14 | 1.822 | 0.02188 | -0.12 | 83.285
14.5 | 1.826 | 0.02299 | -0.121 | 79.406
15 | 1.825 | 0.02408 | -0.121 | 75.797
15.5 | 1.817 | 0.02542 | -0.122 | 71.5
16 | 1.803 | 0.02712 | -0.122 | 66.491
16.5 | 1.784 | 0.02863 | -0.122 | 62.326
17 | 1.762 | 0.03033 | -0.123 | 58.092
17.5 | 1.732 | 0.03285 | -0.123 | 52.708
18 | 1.699 | 0.0351 | -0.123 | 48.41
18.5 | 1.663 | 0.03824 | -0.123 | 43.487
19 | 1.627 | 0.04054 | -0.123 | 40.118
19.5 | 1.587 | 0.04342 | -0.123 | 36.559

## 122. Re 14M Mach 0.00 (2)
BIGFOIL.COM POLAR EXPORT
NACA63A519
NACA63A519 |  |  |  | Cl Max: | 1.7346 | at alpha= | 20 | deg
XFOIL ncrit=9 |  |  |  | L/D Max: | 146.282 | at alpha= | 4.5 | deg
Re: | 14000000 |  |  | Cd Min: | 0.06259 | at alpha= | 20 | deg
Mach: | 0 |  |  | Cl=0 at alpha= | -3.312 | deg
|  |  |  | @ Cl=0.1, Cd= | 0.0050055
|  |  |  | @ Cl=0.4, Cd= | 0.004641
|  |  |  | @ Cl=0.6, Cd= | 0.0048298
alpha (deg) | Cl | Cd | Cm | Cl/Cd
-20 | -1.3258 | 0.03558 | -0.1098 | -37.2625
-19.5 | -1.3267 | 0.03115 | -0.1101 | -42.5907
-19 | -1.3054 | 0.02866 | -0.1104 | -45.5478
-18.5 | -1.2964 | 0.02537 | -0.1101 | -51.0997
-18 | -1.2834 | 0.02247 | -0.1096 | -57.1162
-17.5 | -1.2674 | 0.01984 | -0.109 | -63.881
-17 | -1.2603 | 0.01675 | -0.1076 | -75.2418
-16.5 | -1.2281 | 0.01532 | -0.1071 | -80.1632
-16 | -1.1961 | 0.01403 | -0.1063 | -85.253
-15.5 | -1.1656 | 0.01293 | -0.1045 | -90.1469
-15 | -1.1331 | 0.01207 | -0.1023 | -93.8774
-14.5 | -1.0981 | 0.01141 | -0.0999 | -96.2401
-14 | -1.0559 | 0.01095 | -0.0984 | -96.4292
-13.5 | -1.0127 | 0.01058 | -0.0969 | -95.7183
-13 | -0.9728 | 0.01022 | -0.0946 | -95.1859
-12.5 | -0.9286 | 0.00985 | -0.0929 | -94.2741
-12 | -0.8795 | 0.00948 | -0.0923 | -92.7743
-11.5 | -0.8304 | 0.00907 | -0.0916 | -91.5546
-11 | -0.7805 | 0.00869 | -0.0909 | -89.8159
-10.5 | -0.7298 | 0.00837 | -0.0904 | -87.1924
-10 | -0.6779 | 0.0081 | -0.09 | -83.6914
-9.5 | -0.6254 | 0.00786 | -0.0898 | -79.5674
-9 | -0.5731 | 0.00761 | -0.0894 | -75.3088
-8.5 | -0.5205 | 0.00738 | -0.0891 | -70.5285
-8 | -0.4702 | 0.00706 | -0.0883 | -66.6006
-7.5 | -0.4179 | 0.00686 | -0.0878 | -60.9184
-7 | -0.3674 | 0.0066 | -0.087 | -55.6667
-6.5 | -0.3164 | 0.00636 | -0.0862 | -49.7484
-6 | -0.2647 | 0.00622 | -0.0855 | -42.5563
-5.5 | -0.2141 | 0.00602 | -0.0846 | -35.5648
-5 | -0.1637 | 0.00587 | -0.0836 | -27.8876
-4.5 | -0.114 | 0.00572 | -0.0824 | -19.9301
-4 | -0.0659 | 0.00554 | -0.0809 | -11.8953
-3.5 | -0.0173 | 0.00544 | -0.0795 | -3.1801
-3 | 0.0287 | 0.00521 | -0.0775 | 5.5086
-2.5 | 0.0757 | 0.00508 | -0.0758 | 14.9016
-2 | 0.1246 | 0.00493 | -0.0744 | 25.2738
-1.5 | 0.1744 | 0.00485 | -0.0732 | 35.9588
-1 | 0.2296 | 0.00462 | -0.0734 | 49.697
-0.5 | 0.2904 | 0.00458 | -0.0748 | 63.4061
0 | 0.3539 | 0.00462 | -0.0768 | 76.6017
0.5 | 0.4198 | 0.00465 | -0.0793 | 90.2796
1 | 0.5013 | 0.0047 | -0.0854 | 106.6596
1.5 | 0.5758 | 0.00477 | -0.0899 | 120.7128
2 | 0.6365 | 0.00492 | -0.0914 | 129.3699
2.5 | 0.6954 | 0.00502 | -0.0923 | 138.5259
3 | 0.7502 | 0.00524 | -0.0925 | 143.1679
3.5 | 0.8001 | 0.00558 | -0.0917 | 143.3871
4 | 0.8488 | 0.00594 | -0.0906 | 142.8956
4.5 | 0.9011 | 0.00616 | -0.0903 | 146.2825
5 | 0.9403 | 0.00677 | -0.0874 | 138.8922
5.5 | 0.9821 | 0.00724 | -0.0851 | 135.6492
6 | 1.0166 | 0.00794 | -0.0815 | 128.0353
6.5 | 1.0674 | 0.00814 | -0.081 | 131.1302
7 | 1.104 | 0.00878 | -0.078 | 125.7403
7.5 | 1.1354 | 0.00961 | -0.0742 | 118.1478
8 | 1.175 | 0.01019 | -0.072 | 115.3091
8.5 | 1.2159 | 0.01074 | -0.0701 | 113.2123
9 | 1.2476 | 0.01164 | -0.0667 | 107.1821
9.5 | 1.2846 | 0.01238 | -0.0645 | 103.7641
10 | 1.3176 | 0.0133 | -0.0617 | 99.0677
10.5 | 1.3546 | 0.01412 | -0.0596 | 95.9348
11 | 1.387 | 0.01515 | -0.057 | 91.5512
11.5 | 1.4134 | 0.01651 | -0.0538 | 85.6087
12 | 1.4414 | 0.01789 | -0.051 | 80.5702
12.5 | 1.4662 | 0.0195 | -0.0481 | 75.1897
13 | 1.4936 | 0.02109 | -0.0457 | 70.8203
13.5 | 1.5168 | 0.023 | -0.0431 | 65.9478
14 | 1.54 | 0.02504 | -0.0408 | 61.5016
14.5 | 1.5691 | 0.0268 | -0.0393 | 58.5485
15.5 | 1.6159 | 0.03131 | -0.036 | 51.6097
16 | 1.6384 | 0.03373 | -0.0345 | 48.574
16.5 | 1.6571 | 0.03649 | -0.0328 | 45.4124
17 | 1.6729 | 0.03952 | -0.0312 | 42.3305
17.5 | 1.6881 | 0.04272 | -0.0297 | 39.5154
18 | 1.6991 | 0.04637 | -0.0283 | 36.6422
18.5 | 1.7079 | 0.05028 | -0.0271 | 33.9678
19 | 1.7177 | 0.05424 | -0.0262 | 31.6685
19.5 | 1.7275 | 0.05827 | -0.0254 | 29.6465
20 | 1.7346 | 0.06259 | -0.0248 | 27.7137

## 123. Re 14M Mach 0.10 (1)
BIGFOIL.COM POLAR EXPORT
NACA63A519
NACA63A519 |  |  |  | Cl Max: | 1.815 | at alpha= | 14.5 | deg
JavaFoil+Calcfoil stall+Eppler ext transition |  |  |  | L/D Max: | 131.126 | at alpha= | 6 | deg
Re: | 14000000 |  |  | Cd Min: | 0.00586 | at alpha= | -1 | deg
Mach: | 0.1 |  |  | Cl=0 at alpha= | -4.0714 | deg
|  |  |  | @ Cl=0.1, Cd= | 0.0062906
|  |  |  | @ Cl=0.4, Cd= | 0.005872
|  |  |  | @ Cl=0.6, Cd= | 0.0061167
alpha (deg) | Cl | Cd | Cm | Cl/Cd
-20 | -0.89 | 0.1105 | -0.045 | -8.05
-19.5 | -0.921 | 0.08996 | -0.049 | -10.236
-19 | -0.946 | 0.07618 | -0.051 | -12.414
-18.5 | -0.966 | 0.06569 | -0.053 | -14.708
-18 | -0.984 | 0.05624 | -0.055 | -17.501
-17.5 | -0.998 | 0.04907 | -0.057 | -20.329
-17 | -1.008 | 0.04255 | -0.059 | -23.682
-16.5 | -1.014 | 0.03719 | -0.06 | -27.256
-16 | -1.015 | 0.03284 | -0.062 | -30.908
-15.5 | -1.012 | 0.02917 | -0.063 | -34.69
-15 | -1.005 | 0.02594 | -0.065 | -38.723
-14.5 | -0.993 | 0.02314 | -0.066 | -42.906
-14 | -0.976 | 0.02074 | -0.068 | -47.082
-13.5 | -0.955 | 0.01868 | -0.069 | -51.149
-13 | -0.93 | 0.01692 | -0.07 | -54.993
-12.5 | -0.918 | 0.01239 | -0.073 | -74.103
-12 | -0.884 | 0.01162 | -0.075 | -76.046
-11.5 | -0.846 | 0.01091 | -0.076 | -77.546
-11 | -0.803 | 0.01029 | -0.077 | -78.085
-10.5 | -0.763 | 0.00942 | -0.079 | -80.995
-10 | -0.71 | 0.00905 | -0.08 | -78.479
-9.5 | -0.656 | 0.00868 | -0.082 | -75.623
-9 | -0.6 | 0.00843 | -0.083 | -71.172
-8.5 | -0.543 | 0.00819 | -0.084 | -66.269
-8 | -0.485 | 0.00797 | -0.085 | -60.821
-7.5 | -0.425 | 0.00757 | -0.086 | -56.178
-7 | -0.365 | 0.00735 | -0.087 | -49.611
-6.5 | -0.304 | 0.00721 | -0.088 | -42.106
-6 | -0.242 | 0.00702 | -0.089 | -34.489
-5.5 | -0.18 | 0.0069 | -0.09 | -26.067
-5 | -0.117 | 0.00676 | -0.091 | -17.339
-4.5 | -0.054 | 0.00659 | -0.092 | -8.221
-4 | 0.009 | 0.00645 | -0.093 | 1.387
-3.5 | 0.072 | 0.00633 | -0.094 | 11.414
-3 | 0.136 | 0.00624 | -0.095 | 21.77
-2.5 | 0.199 | 0.0061 | -0.096 | 32.651
-2 | 0.263 | 0.00599 | -0.097 | 43.845
-1.5 | 0.326 | 0.00597 | -0.098 | 54.557
-1 | 0.389 | 0.00586 | -0.099 | 66.404
-0.5 | 0.453 | 0.00593 | -0.1 | 76.371
0 | 0.516 | 0.00599 | -0.101 | 86.07
0.5 | 0.579 | 0.00609 | -0.102 | 95.058
1 | 0.642 | 0.00617 | -0.103 | 104.03
1.5 | 0.705 | 0.00628 | -0.104 | 112.295
2 | 0.765 | 0.00625 | -0.105 | 122.457
2.5 | 0.827 | 0.00653 | -0.106 | 126.666
3 | 0.89 | 0.00701 | -0.106 | 126.888
3.5 | 0.952 | 0.00752 | -0.107 | 126.607
4 | 1.014 | 0.00786 | -0.108 | 128.924
4.5 | 1.075 | 0.00831 | -0.109 | 129.411
5 | 1.136 | 0.0088 | -0.11 | 129.098
5.5 | 1.197 | 0.00934 | -0.111 | 128.117
6 | 1.254 | 0.00956 | -0.112 | 131.126
6.5 | 1.306 | 0.01032 | -0.112 | 126.591
7 | 1.36 | 0.01088 | -0.113 | 124.959
7.5 | 1.412 | 0.01152 | -0.113 | 122.503
8 | 1.462 | 0.01214 | -0.114 | 120.443
8.5 | 1.511 | 0.0127 | -0.115 | 118.964
9 | 1.558 | 0.01334 | -0.115 | 116.713
9.5 | 1.601 | 0.01464 | -0.116 | 109.362
10 | 1.642 | 0.01524 | -0.117 | 107.751
10.5 | 1.681 | 0.01598 | -0.117 | 105.181
11 | 1.714 | 0.01669 | -0.118 | 102.683
11.5 | 1.742 | 0.0175 | -0.118 | 99.575
12 | 1.766 | 0.01834 | -0.119 | 96.327
12.5 | 1.785 | 0.01931 | -0.119 | 92.445
13 | 1.799 | 0.02023 | -0.12 | 88.919
13.5 | 1.809 | 0.02136 | -0.12 | 84.678
14 | 1.814 | 0.02231 | -0.121 | 81.325
14.5 | 1.815 | 0.02354 | -0.121 | 77.081
15 | 1.811 | 0.02458 | -0.122 | 73.675
15.5 | 1.799 | 0.02613 | -0.122 | 68.865
16 | 1.781 | 0.02779 | -0.123 | 64.062
16.5 | 1.757 | 0.02945 | -0.123 | 59.673
17 | 1.728 | 0.03154 | -0.123 | 54.781
17.5 | 1.693 | 0.03405 | -0.123 | 49.726
18 | 1.656 | 0.03649 | -0.123 | 45.374
18.5 | 1.614 | 0.03979 | -0.123 | 40.56
19 | 1.572 | 0.04225 | -0.123 | 37.204
19.5 | 1.527 | 0.04532 | -0.123 | 33.699

## 124. Re 14M Mach 0.10 (2)
BIGFOIL.COM POLAR EXPORT
NACA63A519
NACA63A519 |  |  |  | Cl Max: | 1.7302 | at alpha= | 20 | deg
XFOIL ncrit=9 |  |  |  | L/D Max: | 146.472 | at alpha= | 4.5 | deg
Re: | 14000000 |  |  | Cd Min: | 0.0651 | at alpha= | 20 | deg
Mach: | 0.1 |  |  | Cl=0 at alpha= | -3.3041 | deg
|  |  |  | @ Cl=0.1, Cd= | 0.0050107
|  |  |  | @ Cl=0.4, Cd= | 0.0046501
|  |  |  | @ Cl=0.6, Cd= | 0.0048227
alpha (deg) | Cl | Cd | Cm | Cl/Cd
-20 | -1.313 | 0.03836 | -0.1118 | -34.2284
-19.5 | -1.3123 | 0.0338 | -0.1124 | -38.8254
-19 | -1.2938 | 0.03089 | -0.1128 | -41.8841
-18.5 | -1.2846 | 0.02746 | -0.1127 | -46.7808
-18 | -1.2758 | 0.02414 | -0.1123 | -52.85
-17.5 | -1.2585 | 0.0215 | -0.1118 | -58.5349
-16 | -1.1888 | 0.01512 | -0.1094 | -78.6243
-15.5 | -1.1671 | 0.01336 | -0.1074 | -87.3578
-15 | -1.1341 | 0.01241 | -0.1054 | -91.386
-14.5 | -1.101 | 0.01162 | -0.1028 | -94.7504
-14 | -1.0601 | 0.01112 | -0.1009 | -95.3327
-13.5 | -1.0163 | 0.01071 | -0.0994 | -94.8926
-13 | -0.974 | 0.01033 | -0.0974 | -94.2885
-12.5 | -0.9336 | 0.00997 | -0.0948 | -93.6409
-12 | -0.8841 | 0.0096 | -0.094 | -92.0938
-11.5 | -0.835 | 0.00917 | -0.0931 | -91.0578
-11 | -0.7849 | 0.00878 | -0.0924 | -89.3964
-10.5 | -0.734 | 0.00844 | -0.0917 | -86.9668
-10 | -0.6819 | 0.00816 | -0.0913 | -83.5662
-9.5 | -0.6291 | 0.00791 | -0.0909 | -79.5322
-9 | -0.5763 | 0.00766 | -0.0905 | -75.235
-8.5 | -0.5234 | 0.00743 | -0.0901 | -70.4441
-8 | -0.4726 | 0.0071 | -0.0892 | -66.5634
-7.5 | -0.4198 | 0.0069 | -0.0887 | -60.8406
-7 | -0.3693 | 0.00664 | -0.0878 | -55.6175
-6.5 | -0.3182 | 0.00639 | -0.0869 | -49.7966
-6 | -0.2662 | 0.00624 | -0.0862 | -42.6603
-5.5 | -0.2155 | 0.00603 | -0.0852 | -35.738
-5 | -0.1649 | 0.00588 | -0.0841 | -28.0442
-4.5 | -0.1151 | 0.00573 | -0.0829 | -20.0873
-4 | -0.0668 | 0.00555 | -0.0813 | -12.036
-3.5 | -0.0181 | 0.00545 | -0.0798 | -3.3211
-3 | 0.0281 | 0.00522 | -0.0778 | 5.3831
-2 | 0.1243 | 0.00494 | -0.0746 | 25.1619
-1.5 | 0.1746 | 0.00485 | -0.0735 | 36
-1 | 0.2301 | 0.00463 | -0.0736 | 49.6976
-0.5 | 0.2916 | 0.00459 | -0.0751 | 63.5294
0 | 0.3556 | 0.00463 | -0.0771 | 76.8035
0.5 | 0.422 | 0.00466 | -0.0796 | 90.5579
1 | 0.505 | 0.00471 | -0.086 | 107.2187
1.5 | 0.5786 | 0.00477 | -0.0902 | 121.2998
2 | 0.6395 | 0.00492 | -0.0916 | 129.9797
2.5 | 0.6986 | 0.00503 | -0.0925 | 138.8867
3 | 0.7538 | 0.00525 | -0.0927 | 143.581
3.5 | 0.8036 | 0.0056 | -0.0918 | 143.5
4 | 0.8525 | 0.00595 | -0.0907 | 143.2773
4.5 | 0.9052 | 0.00618 | -0.0903 | 146.4725
5 | 0.9434 | 0.0068 | -0.0872 | 138.7353
5.5 | 0.9855 | 0.00728 | -0.0849 | 135.3709
6 | 1.0197 | 0.00799 | -0.0811 | 127.622
6.5 | 1.0704 | 0.0082 | -0.0805 | 130.5366
7 | 1.1068 | 0.00886 | -0.0774 | 124.921
7.5 | 1.1383 | 0.00971 | -0.0735 | 117.2297
8 | 1.1777 | 0.01031 | -0.0712 | 114.2289
8.5 | 1.2186 | 0.01089 | -0.0692 | 111.9008
9 | 1.2506 | 0.01181 | -0.0659 | 105.8933
9.5 | 1.2876 | 0.01259 | -0.0635 | 102.2716
10 | 1.3198 | 0.01358 | -0.0606 | 97.187
10.5 | 1.3559 | 0.01446 | -0.0583 | 93.769
11 | 1.3882 | 0.01555 | -0.0557 | 89.2733
11.5 | 1.4145 | 0.01698 | -0.0524 | 83.3039
12 | 1.4418 | 0.01844 | -0.0495 | 78.1887
12.5 | 1.4663 | 0.02016 | -0.0466 | 72.7331
13 | 1.4929 | 0.02188 | -0.0441 | 68.2313
13.5 | 1.5158 | 0.0239 | -0.0415 | 63.4226
14 | 1.5389 | 0.02605 | -0.0392 | 59.0749
14.5 | 1.5676 | 0.02792 | -0.0377 | 56.1461
15.5 | 1.6131 | 0.03273 | -0.0343 | 49.2851
16 | 1.6357 | 0.03524 | -0.0328 | 46.416
16.5 | 1.6539 | 0.03812 | -0.0311 | 43.3867
17 | 1.6682 | 0.04141 | -0.0295 | 40.285
17.5 | 1.6828 | 0.04479 | -0.0281 | 37.5709
18 | 1.694 | 0.04849 | -0.0267 | 34.935
18.5 | 1.7045 | 0.05237 | -0.0256 | 32.5473
19 | 1.7144 | 0.05642 | -0.0247 | 30.3864
19.5 | 1.7232 | 0.06062 | -0.024 | 28.4263
20 | 1.7302 | 0.0651 | -0.0234 | 26.5776

## 125. Re 14M Mach 0.25 (1)
BIGFOIL.COM POLAR EXPORT
NACA63A519
NACA63A519 |  |  |  | Cl Max: | 1.765 | at alpha= | 12.5 | deg
JavaFoil+Calcfoil stall+Eppler ext transition |  |  |  | L/D Max: | 129.451 | at alpha= | 5.5 | deg
Re: | 14000000 |  |  | Cd Min: | 0.00592 | at alpha= | -1 | deg
Mach: | 0.25 |  |  | Cl=0 at alpha= | -4.0692 | deg
|  |  |  | @ Cl=0.1, Cd= | 0.0063767
|  |  |  | @ Cl=0.4, Cd= | 0.00592
|  |  |  | @ Cl=0.6, Cd= | 0.0061777
alpha (deg) | Cl | Cd | Cm | Cl/Cd
-19 | -0.616 | 0.13826 | -0.041 | -4.456
-18.5 | -0.663 | 0.12501 | -0.043 | -5.305
-18 | -0.707 | 0.11301 | -0.046 | -6.253
-17.5 | -0.75 | 0.09836 | -0.049 | -7.622
-17 | -0.794 | 0.08027 | -0.053 | -9.895
-16.5 | -0.839 | 0.06138 | -0.057 | -13.672
-16 | -0.873 | 0.04929 | -0.06 | -17.714
-15.5 | -0.899 | 0.04053 | -0.063 | -22.179
-15 | -0.914 | 0.03485 | -0.065 | -26.236
-14.5 | -0.924 | 0.02959 | -0.066 | -31.229
-14 | -0.925 | 0.02568 | -0.068 | -36.023
-13.5 | -0.919 | 0.02257 | -0.07 | -40.72
-13 | -0.906 | 0.02 | -0.071 | -45.285
-12.5 | -0.887 | 0.01772 | -0.073 | -50.04
-12 | -0.866 | 0.0143 | -0.075 | -60.551
-11.5 | -0.845 | 0.01191 | -0.078 | -70.972
-11 | -0.807 | 0.01118 | -0.079 | -72.197
-10.5 | -0.762 | 0.01047 | -0.08 | -72.814
-10 | -0.715 | 0.00921 | -0.082 | -77.656
-9.5 | -0.669 | 0.00908 | -0.084 | -73.646
-9 | -0.613 | 0.00878 | -0.085 | -69.828
-8.5 | -0.555 | 0.00845 | -0.086 | -65.705
-8 | -0.496 | 0.00822 | -0.087 | -60.36
-7.5 | -0.436 | 0.00776 | -0.088 | -56.11
-7 | -0.374 | 0.00752 | -0.089 | -49.726
-6.5 | -0.312 | 0.00736 | -0.09 | -42.36
-6 | -0.248 | 0.00714 | -0.091 | -34.816
-5.5 | -0.185 | 0.00701 | -0.092 | -26.326
-5 | -0.12 | 0.00685 | -0.093 | -17.56
-4.5 | -0.056 | 0.00671 | -0.094 | -8.3
-4 | 0.009 | 0.00655 | -0.095 | 1.403
-3.5 | 0.074 | 0.00642 | -0.096 | 11.545
-3 | 0.14 | 0.00631 | -0.097 | 22.118
-2.5 | 0.205 | 0.00615 | -0.098 | 33.276
-2 | 0.27 | 0.00605 | -0.099 | 44.611
-1.5 | 0.335 | 0.00603 | -0.1 | 55.513
-1 | 0.4 | 0.00592 | -0.102 | 67.521
-0.5 | 0.465 | 0.006 | -0.103 | 77.501
0 | 0.53 | 0.00607 | -0.104 | 87.292
0.5 | 0.595 | 0.00617 | -0.105 | 96.37
1 | 0.66 | 0.00627 | -0.106 | 105.186
1.5 | 0.725 | 0.00643 | -0.106 | 112.799
2 | 0.786 | 0.00636 | -0.107 | 123.482
2.5 | 0.85 | 0.00667 | -0.108 | 127.477
3 | 0.914 | 0.00717 | -0.109 | 127.48
3.5 | 0.977 | 0.00769 | -0.11 | 127.039
4 | 1.041 | 0.00809 | -0.111 | 128.699
4.5 | 1.104 | 0.00866 | -0.112 | 127.471
5 | 1.167 | 0.00918 | -0.113 | 127.075
5.5 | 1.226 | 0.00947 | -0.114 | 129.451
6 | 1.279 | 0.01028 | -0.114 | 124.431
6.5 | 1.336 | 0.01082 | -0.115 | 123.423
7 | 1.391 | 0.01139 | -0.115 | 122.209
7.5 | 1.444 | 0.0122 | -0.116 | 118.351
8 | 1.494 | 0.01286 | -0.117 | 116.236
8.5 | 1.543 | 0.01339 | -0.118 | 115.173
9 | 1.588 | 0.01423 | -0.118 | 111.569
9.5 | 1.629 | 0.01564 | -0.119 | 104.156
10 | 1.667 | 0.01641 | -0.119 | 101.557
10.5 | 1.701 | 0.01727 | -0.12 | 98.512
11 | 1.727 | 0.01815 | -0.121 | 95.184
11.5 | 1.746 | 0.01915 | -0.121 | 91.153
12 | 1.758 | 0.02021 | -0.122 | 87.016
12.5 | 1.765 | 0.02127 | -0.122 | 82.985
13 | 1.765 | 0.02256 | -0.123 | 78.211
13.5 | 1.757 | 0.02381 | -0.123 | 73.774
14 | 1.74 | 0.02524 | -0.124 | 68.952
14.5 | 1.717 | 0.02674 | -0.124 | 64.211
15 | 1.685 | 0.02857 | -0.124 | 58.967
15.5 | 1.641 | 0.03064 | -0.125 | 53.545
16 | 1.582 | 0.03321 | -0.125 | 47.65
16.5 | 1.516 | 0.03661 | -0.125 | 41.398
17 | 1.442 | 0.04007 | -0.124 | 35.999
17.5 | 1.364 | 0.04336 | -0.124 | 31.46

## 126. Re 14M Mach 0.25 (2)
BIGFOIL.COM POLAR EXPORT
NACA63A519
NACA63A519 |  |  |  | Cl Max: | 1.6869 | at alpha= | 20 | deg
XFOIL ncrit=9 |  |  |  | L/D Max: | 147.907 | at alpha= | 4.5 | deg
Re: | 14000000 |  |  | Cd Min: | 0.08104 | at alpha= | 20 | deg
Mach: | 0.25 |  |  | Cl=0 at alpha= | -3.2598 | deg
|  |  |  | @ Cl=0.1, Cd= | 0.0050751
|  |  |  | @ Cl=0.4, Cd= | 0.0046955
|  |  |  | @ Cl=0.6, Cd= | 0.004835
alpha (deg) | Cl | Cd | Cm | Cl/Cd
-20 | -1.2274 | 0.05567 | -0.1194 | -22.0478
-19.5 | -1.2369 | 0.04938 | -0.1211 | -25.0486
-19 | -1.239 | 0.04375 | -0.1228 | -28.32
-18.5 | -1.2355 | 0.03884 | -0.1238 | -31.81
-18 | -1.229 | 0.03433 | -0.1245 | -35.7996
-17.5 | -1.2185 | 0.03043 | -0.1246 | -40.0427
-17 | -1.2056 | 0.02697 | -0.1243 | -44.7015
-16.5 | -1.1835 | 0.02423 | -0.1237 | -48.8444
-16 | -1.1609 | 0.02159 | -0.123 | -53.7703
-15.5 | -1.1454 | 0.01862 | -0.1217 | -61.5145
-15 | -1.1418 | 0.0151 | -0.1196 | -75.6159
-14.5 | -1.1083 | 0.01354 | -0.1182 | -81.8538
-14 | -1.0714 | 0.0125 | -0.116 | -85.712
-13.5 | -1.0344 | 0.01167 | -0.1133 | -88.6375
-13 | -0.9923 | 0.01107 | -0.1106 | -89.6387
-12.5 | -0.9459 | 0.01058 | -0.1084 | -89.4045
-12 | -0.8996 | 0.01017 | -0.106 | -88.4562
-11.5 | -0.8579 | 0.00979 | -0.1026 | -87.6302
-11 | -0.8079 | 0.00931 | -0.1009 | -86.7777
-10.5 | -0.7562 | 0.00886 | -0.0995 | -85.3499
-10 | -0.703 | 0.00849 | -0.0983 | -82.8033
-9.5 | -0.6488 | 0.00819 | -0.0973 | -79.2186
-9 | -0.594 | 0.00791 | -0.0964 | -75.0948
-8.5 | -0.5392 | 0.00766 | -0.0956 | -70.3916
-8 | -0.4862 | 0.00733 | -0.0945 | -66.3302
-7.5 | -0.4317 | 0.0071 | -0.0936 | -60.8028
-7 | -0.3798 | 0.00683 | -0.0923 | -55.6076
-6.5 | -0.3278 | 0.00654 | -0.091 | -50.1223
-6 | -0.275 | 0.00636 | -0.0898 | -43.239
-5.5 | -0.2228 | 0.00618 | -0.0885 | -36.0518
-5 | -0.1714 | 0.00598 | -0.0871 | -28.6622
-4.5 | -0.1215 | 0.00582 | -0.0853 | -20.8763
-4 | -0.0715 | 0.00563 | -0.0836 | -12.6998
-3 | 0.0251 | 0.00531 | -0.0795 | 4.7269
-2.5 | 0.0741 | 0.00515 | -0.0776 | 14.3883
-2 | 0.1225 | 0.00501 | -0.0756 | 24.4511
-1.5 | 0.1753 | 0.00491 | -0.0746 | 35.7026
-1 | 0.2323 | 0.0047 | -0.0747 | 49.4255
-0.5 | 0.2979 | 0.00463 | -0.0766 | 64.3413
0 | 0.3649 | 0.00467 | -0.0788 | 78.137
0.5 | 0.4337 | 0.00472 | -0.0814 | 91.8856
1 | 0.5223 | 0.00476 | -0.0886 | 109.7269
1.5 | 0.5938 | 0.00482 | -0.0918 | 123.195
2 | 0.6556 | 0.00497 | -0.0929 | 131.9115
2.5 | 0.7159 | 0.0051 | -0.0936 | 140.3725
3 | 0.7733 | 0.00529 | -0.0937 | 146.1815
3.5 | 0.825 | 0.00561 | -0.0927 | 147.0588
4 | 0.8723 | 0.00606 | -0.0908 | 143.9439
4.5 | 0.9259 | 0.00626 | -0.0901 | 147.9073
5 | 0.9615 | 0.00696 | -0.0861 | 138.1466
5.5 | 1.0034 | 0.00749 | -0.0833 | 133.9653
6 | 1.0376 | 0.00826 | -0.0792 | 125.6174
6.5 | 1.0875 | 0.00858 | -0.0779 | 126.7483
7 | 1.1222 | 0.0094 | -0.0742 | 119.383
7.5 | 1.153 | 0.01038 | -0.0699 | 111.079
8.5 | 1.2325 | 0.01185 | -0.0647 | 104.0084
9 | 1.2634 | 0.01299 | -0.0609 | 97.2594
9.5 | 1.2996 | 0.014 | -0.0581 | 92.8286
10 | 1.3294 | 0.01532 | -0.0545 | 86.7755
10.5 | 1.3662 | 0.01641 | -0.0521 | 83.2541
11 | 1.3961 | 0.01791 | -0.049 | 77.9509
11.5 | 1.4223 | 0.01969 | -0.0456 | 72.2346
12 | 1.4443 | 0.02187 | -0.0422 | 66.0402
12.5 | 1.4679 | 0.02407 | -0.0392 | 60.9846
13 | 1.4939 | 0.02627 | -0.0367 | 56.8671
13.5 | 1.514 | 0.02898 | -0.034 | 52.2429
14 | 1.537 | 0.03157 | -0.0317 | 48.6855
14.5 | 1.5626 | 0.03411 | -0.0299 | 45.8106
15.5 | 1.6011 | 0.04043 | -0.0262 | 39.6018
16 | 1.6255 | 0.04332 | -0.0249 | 37.5231
16.5 | 1.6387 | 0.04717 | -0.0231 | 34.7403
17 | 1.6478 | 0.05145 | -0.0215 | 32.0272
17.5 | 1.6578 | 0.05584 | -0.0202 | 29.6884
18 | 1.6686 | 0.0602 | -0.0192 | 27.7176
18.5 | 1.6747 | 0.06509 | -0.0184 | 25.729
19 | 1.6821 | 0.07 | -0.0178 | 24.03
19.5 | 1.6846 | 0.07545 | -0.0175 | 22.3274
20 | 1.6869 | 0.08104 | -0.0174 | 20.8156

## 127. Re 14M Mach 0.50 (1)
BIGFOIL.COM POLAR EXPORT
NACA63A519
NACA63A519 |  |  |  | Cl Max: | 1.654 | at alpha= | 9 | deg
JavaFoil+Calcfoil stall+Eppler ext transition |  |  |  | L/D Max: | 127.451 | at alpha= | 2.5 | deg
Re: | 14000000 |  |  | Cd Min: | 0.00627 | at alpha= | -1 | deg
Mach: | 0.5 |  |  | Cl=0 at alpha= | -4.0694 | deg
|  |  |  | @ Cl=0.1, Cd= | 0.0067644
|  |  |  | @ Cl=0.4, Cd= | 0.0063601
|  |  |  | @ Cl=0.6, Cd= | 0.0064965
alpha (deg) | Cl | Cd | Cm | Cl/Cd
-20 | -0.923 | 0.18079 | -0.042 | -5.105
-19.5 | -0.896 | 0.16912 | -0.044 | -5.299
-19 | -0.868 | 0.16068 | -0.044 | -5.401
-18.5 | -0.838 | 0.15214 | -0.044 | -5.51
-18 | -0.808 | 0.14698 | -0.044 | -5.5
-17.5 | -0.778 | 0.14642 | -0.043 | -5.313
-17 | -0.757 | 0.1193 | -0.049 | -6.348
-16.5 | -0.734 | 0.10533 | -0.052 | -6.972
-16 | -0.697 | 0.10883 | -0.049 | -6.409
-15.5 | -0.668 | 0.10197 | -0.049 | -6.555
-15 | -0.637 | 0.10731 | -0.048 | -5.936
-14.5 | -0.612 | 0.09419 | -0.052 | -6.502
-14 | -0.584 | 0.08886 | -0.053 | -6.568
-13.5 | -0.585 | 0.05624 | -0.067 | -10.399
-13 | -0.521 | 0.08814 | -0.05 | -5.915
-12.5 | -0.508 | 0.06568 | -0.063 | -7.733
-12 | -0.46 | 0.08585 | -0.046 | -5.36
-11.5 | -0.473 | 0.0392 | -0.075 | -12.07
-11 | -0.414 | 0.06213 | -0.062 | -6.658
-10.5 | -0.567 | 0.03372 | -0.078 | -16.802
-10 | -0.648 | 0.01935 | -0.086 | -33.472
-9.5 | -0.647 | 0.01457 | -0.089 | -44.367
-9 | -0.616 | 0.01309 | -0.091 | -47.061
-8.5 | -0.582 | 0.01097 | -0.094 | -53.024
-8 | -0.53 | 0.01019 | -0.096 | -51.979
-7.5 | -0.472 | 0.00903 | -0.097 | -52.3
-7 | -0.412 | 0.00853 | -0.1 | -48.32
-6.5 | -0.345 | 0.00819 | -0.101 | -42.1
-6 | -0.276 | 0.00779 | -0.102 | -35.433
-5.5 | -0.205 | 0.00758 | -0.103 | -27.124
-5 | -0.134 | 0.00739 | -0.104 | -18.16
-4.5 | -0.062 | 0.00716 | -0.105 | -8.671
-4 | 0.01 | 0.00697 | -0.107 | 1.473
-3.5 | 0.083 | 0.00679 | -0.108 | 12.21
-3 | 0.156 | 0.00668 | -0.109 | 23.358
-2.5 | 0.229 | 0.00652 | -0.11 | 35.094
-2 | 0.302 | 0.00642 | -0.111 | 46.969
-1.5 | 0.374 | 0.00641 | -0.112 | 58.453
-1 | 0.447 | 0.00627 | -0.113 | 71.353
-0.5 | 0.52 | 0.0064 | -0.115 | 81.205
0 | 0.593 | 0.00648 | -0.116 | 91.45
0.5 | 0.665 | 0.00665 | -0.117 | 100.077
1 | 0.738 | 0.00678 | -0.118 | 108.786
1.5 | 0.81 | 0.007 | -0.119 | 115.844
2 | 0.877 | 0.00722 | -0.12 | 121.473
2.5 | 0.948 | 0.00744 | -0.121 | 127.451
3 | 1.019 | 0.00831 | -0.122 | 122.612
3.5 | 1.082 | 0.00882 | -0.122 | 122.66
4 | 1.149 | 0.00956 | -0.123 | 120.143
4.5 | 1.215 | 0.01029 | -0.124 | 118.123
5 | 1.281 | 0.01107 | -0.125 | 115.696
5.5 | 1.346 | 0.01193 | -0.126 | 112.8
6 | 1.409 | 0.01273 | -0.126 | 110.655
6.5 | 1.47 | 0.01366 | -0.127 | 107.605
7 | 1.526 | 0.01483 | -0.128 | 102.899
7.5 | 1.574 | 0.01584 | -0.129 | 99.382
8 | 1.614 | 0.01711 | -0.13 | 94.358
8.5 | 1.64 | 0.01935 | -0.13 | 84.754
9 | 1.654 | 0.02078 | -0.131 | 79.572
9.5 | 1.643 | 0.02248 | -0.131 | 73.097
10 | 1.589 | 0.02448 | -0.132 | 64.895
10.5 | 1.402 | 0.02727 | -0.132 | 51.406
11 | 1.028 | 0.03041 | -0.132 | 33.799
11.5 | 1.048 | 0.03628 | -0.131 | 28.891
12 | 1.075 | 0.03934 | -0.131 | 27.317
12.5 | 1.107 | 0.03977 | -0.132 | 27.839
13 | 1.139 | 0.03977 | -0.133 | 28.638
13.5 | 1.164 | 0.04428 | -0.133 | 26.292
14 | 1.196 | 0.04402 | -0.133 | 27.169

## 128. Re 14M Mach 0.50 (2)
BIGFOIL.COM POLAR EXPORT
NACA63A519
NACA63A519 |  |  |  | Cl Max: | 1.1311 | at alpha= | 14.5 | deg
XFOIL ncrit=9 |  |  |  | L/D Max: | 44.9007 | at alpha= | 9 | deg
Re: | 14000000 |  |  | Cd Min: | 0.05079 | at alpha= | 14.5 | deg
Mach: | 0.5 |  |  | Cl=0 at alpha= | 7.0159 | deg
|  |  |  | @ Cl=0.1, Cd= | 0.014172
|  |  |  | @ Cl=0.4, Cd= | 0.016441
|  |  |  | @ Cl=0.6, Cd= | 0.017292
alpha (deg) | Cl | Cd | Cm | Cl/Cd
-13.5 | -0.8478 | 0.0368 | -0.1586 | -23.038
-12.5 | -0.9089 | 0.02308 | -0.1582 | -39.3804
-12 | -0.9065 | 0.01866 | -0.1554 | -48.5798
-11.5 | -0.8782 | 0.01568 | -0.1523 | -56.0077
-11 | -0.8398 | 0.01329 | -0.1494 | -63.1904
-10.5 | -0.7971 | 0.01159 | -0.1458 | -68.7748
-10 | -0.7533 | 0.01053 | -0.1405 | -71.5385
-9.5 | -0.7015 | 0.00982 | -0.1355 | -71.4358
-9 | -0.6466 | 0.00933 | -0.1309 | -69.3033
-8.5 | -0.6 | 0.00889 | -0.1248 | -67.4916
-8 | -0.5413 | 0.00841 | -0.1211 | -64.3639
-7.5 | -0.482 | 0.00803 | -0.1177 | -60.0249
-7 | -0.423 | 0.00767 | -0.1145 | -55.1499
-6.5 | -0.3651 | 0.00735 | -0.1113 | -49.6735
-6 | -0.3132 | 0.00696 | -0.1072 | -45
-5.5 | -0.2566 | 0.00669 | -0.104 | -38.3558
-5 | -0.201 | 0.00649 | -0.1008 | -30.9707
-4.5 | -0.1479 | 0.00624 | -0.0973 | -23.7019
-4 | -0.0939 | 0.00605 | -0.094 | -15.5207
-3.5 | -0.0421 | 0.00586 | -0.0904 | -7.1843
-3 | 0.0087 | 0.00565 | -0.0868 | 1.5398
-2.5 | 0.0588 | 0.00554 | -0.083 | 10.6137
-2 | 0.114 | 0.00541 | -0.0804 | 21.0721
-1.5 | 0.1679 | 0.0053 | -0.0777 | 31.6792
0.5 | -0.5302 | 0.00833 | 0.1827 | -63.6495
1 | -0.5293 | 0.01017 | 0.1927 | -52.0452
1.5 | -0.4395 | 0.00863 | 0.1905 | -50.927
2.5 | -0.3475 | 0.00932 | 0.1971 | -37.2854
3 | -0.3021 | 0.00873 | 0.2017 | -34.6048
3.5 | -0.2407 | 0.00853 | 0.2029 | -28.2181
4 | -0.183 | 0.00957 | 0.2029 | -19.1223
4.5 | -0.1647 | 0.00981 | 0.211 | -16.789
5 | -0.1325 | 0.01035 | 0.2161 | -12.8019
5.5 | -0.0588 | 0.01 | 0.2154 | -5.88
6 | -0.1691 | 0.01603 | 0.234 | -10.549
6.5 | -0.0356 | 0.01331 | 0.2279 | -2.6747
7 | -0.0028 | 0.01605 | 0.228 | -0.17445
7.5 | 0.0855 | 0.01385 | 0.2286 | 6.1733
8 | 0.1552 | 0.0154 | 0.225 | 10.0779
8.5 | 0.743 | 0.0179 | 0.0891 | 41.5084
9 | 0.8136 | 0.01812 | 0.089 | 44.9007
9.5 | 0.8366 | 0.02085 | 0.092 | 40.1247
10 | 0.8668 | 0.02332 | 0.0944 | 37.1698
10.5 | 0.9248 | 0.02434 | 0.0953 | 37.9951
11 | 0.957 | 0.02683 | 0.0974 | 35.669
11.5 | 0.9933 | 0.0292 | 0.0993 | 34.0171
12 | 1.0237 | 0.03203 | 0.1012 | 31.9607
12.5 | 1.041 | 0.03578 | 0.1034 | 29.0945
13 | 1.0624 | 0.03943 | 0.1051 | 26.944
13.5 | 1.0684 | 0.04422 | 0.1068 | 24.161
14 | 1.1007 | 0.04739 | 0.1081 | 23.2264
14.5 | 1.1311 | 0.05079 | 0.1093 | 22.2701

## 129. Re 16M Mach 0.00 (1)
BIGFOIL.COM POLAR EXPORT
NACA63A519
NACA63A519 |  |  |  | Cl Max: | 1.827 | at alpha= | 14.5 | deg
JavaFoil+Calcfoil stall+Eppler ext transition |  |  |  | L/D Max: | 132.148 | at alpha= | 6.5 | deg
Re: | 16000000 |  |  | Cd Min: | 0.00571 | at alpha= | 0 | deg
Mach: | 0 |  |  | Cl=0 at alpha= | -4.0714 | deg
|  |  |  | @ Cl=0.1, Cd= | 0.00626
|  |  |  | @ Cl=0.4, Cd= | 0.0059556
|  |  |  | @ Cl=0.6, Cd= | 0.0061081
alpha (deg) | Cl | Cd | Cm | Cl/Cd
-20 | -0.946 | 0.09201 | -0.048 | -10.281
-19.5 | -0.972 | 0.07584 | -0.05 | -12.814
-19 | -0.991 | 0.06535 | -0.052 | -15.165
-18.5 | -1.006 | 0.05728 | -0.054 | -17.563
-18 | -1.019 | 0.0497 | -0.056 | -20.504
-17.5 | -1.028 | 0.04385 | -0.057 | -23.442
-17 | -1.034 | 0.03843 | -0.059 | -26.9
-16.5 | -1.036 | 0.03403 | -0.06 | -30.43
-16 | -1.034 | 0.02996 | -0.062 | -34.514
-15.5 | -1.027 | 0.02697 | -0.063 | -38.077
-15 | -1.017 | 0.02412 | -0.065 | -42.161
-14.5 | -1.002 | 0.02176 | -0.066 | -46.055
-14 | -0.984 | 0.01954 | -0.068 | -50.326
-13.5 | -0.961 | 0.01763 | -0.069 | -54.517
-13 | -0.935 | 0.01591 | -0.07 | -58.743
-12.5 | -0.904 | 0.01456 | -0.072 | -62.088
-12 | -0.886 | 0.01109 | -0.075 | -79.853
-11.5 | -0.847 | 0.01047 | -0.076 | -80.884
-11 | -0.804 | 0.00911 | -0.077 | -88.234
-10.5 | -0.761 | 0.00913 | -0.079 | -83.289
-10 | -0.708 | 0.00884 | -0.08 | -80.068
-9.5 | -0.654 | 0.0085 | -0.081 | -76.932
-9 | -0.598 | 0.00829 | -0.082 | -72.158
-8.5 | -0.541 | 0.00795 | -0.083 | -68.068
-8 | -0.483 | 0.00778 | -0.084 | -62.058
-7.5 | -0.423 | 0.00745 | -0.085 | -56.809
-7 | -0.363 | 0.00727 | -0.086 | -49.925
-6.5 | -0.302 | 0.00705 | -0.087 | -42.854
-6 | -0.241 | 0.00694 | -0.088 | -34.726
-5.5 | -0.179 | 0.00679 | -0.089 | -26.364
-5 | -0.117 | 0.00666 | -0.09 | -17.503
-4.5 | -0.054 | 0.00652 | -0.091 | -8.274
-4 | 0.009 | 0.00642 | -0.092 | 1.387
-3.5 | 0.072 | 0.0063 | -0.093 | 11.395
-3 | 0.135 | 0.00621 | -0.094 | 21.74
-2.5 | 0.198 | 0.0061 | -0.095 | 32.506
-2 | 0.261 | 0.00604 | -0.096 | 43.222
-1.5 | 0.324 | 0.00601 | -0.097 | 53.997
-1 | 0.387 | 0.00597 | -0.098 | 64.88
-0.5 | 0.45 | 0.0059 | -0.099 | 76.365
0 | 0.513 | 0.00571 | -0.1 | 89.869
0.5 | 0.576 | 0.00607 | -0.101 | 94.842
1 | 0.639 | 0.00617 | -0.102 | 103.584
1.5 | 0.702 | 0.00626 | -0.103 | 112.059
2 | 0.761 | 0.00637 | -0.104 | 119.539
2.5 | 0.823 | 0.00675 | -0.105 | 121.866
3 | 0.885 | 0.00701 | -0.106 | 126.262
3.5 | 0.947 | 0.00749 | -0.107 | 126.471
4 | 1.009 | 0.00785 | -0.108 | 128.523
4.5 | 1.07 | 0.00827 | -0.109 | 129.409
5 | 1.131 | 0.00872 | -0.11 | 129.712
5.5 | 1.191 | 0.00921 | -0.11 | 129.307
6 | 1.25 | 0.00971 | -0.111 | 128.781
6.5 | 1.305 | 0.00988 | -0.112 | 132.148
7 | 1.355 | 0.01073 | -0.112 | 126.283
7.5 | 1.407 | 0.01127 | -0.113 | 124.79
8 | 1.457 | 0.01183 | -0.113 | 123.218
8.5 | 1.506 | 0.01236 | -0.114 | 121.821
9 | 1.553 | 0.01284 | -0.115 | 120.914
9.5 | 1.596 | 0.01415 | -0.115 | 112.805
10 | 1.638 | 0.01477 | -0.116 | 110.92
10.5 | 1.678 | 0.01541 | -0.117 | 108.906
11 | 1.712 | 0.01609 | -0.117 | 106.413
11.5 | 1.741 | 0.01684 | -0.118 | 103.399
12 | 1.767 | 0.01762 | -0.119 | 100.285
12.5 | 1.788 | 0.01849 | -0.119 | 96.69
13 | 1.804 | 0.0194 | -0.12 | 93.008
13.5 | 1.816 | 0.02044 | -0.12 | 88.81
14 | 1.824 | 0.02141 | -0.12 | 85.153
14.5 | 1.827 | 0.02243 | -0.121 | 81.455
15 | 1.827 | 0.02344 | -0.121 | 77.921
15.5 | 1.819 | 0.02478 | -0.122 | 73.396
16 | 1.805 | 0.02636 | -0.122 | 68.458
16.5 | 1.786 | 0.02789 | -0.123 | 64.05
17 | 1.763 | 0.02976 | -0.123 | 59.224
17.5 | 1.735 | 0.0318 | -0.123 | 54.544
18 | 1.701 | 0.03457 | -0.123 | 49.204
18.5 | 1.666 | 0.03702 | -0.123 | 44.99
19 | 1.629 | 0.03931 | -0.123 | 41.455
19.5 | 1.59 | 0.0421 | -0.123 | 37.765

## 130. Re 16M Mach 0.00 (2)
BIGFOIL.COM POLAR EXPORT
NACA63A519
NACA63A519 |  |  |  | Cl Max: | 1.7524 | at alpha= | 20 | deg
XFOIL ncrit=9 |  |  |  | L/D Max: | 142.681 | at alpha= | 3 | deg
Re: | 16000000 |  |  | Cd Min: | 0.06063 | at alpha= | 20 | deg
Mach: | 0 |  |  | Cl=0 at alpha= | -3.3194 | deg
|  |  |  | @ Cl=0.1, Cd= | 0.0049856
|  |  |  | @ Cl=0.4, Cd= | 0.0046082
|  |  |  | @ Cl=0.6, Cd= | 0.0048252
alpha (deg) | Cl | Cd | Cm | Cl/Cd
-20 | -1.3423 | 0.03422 | -0.1097 | -39.2256
-19.5 | -1.3377 | 0.03028 | -0.11 | -44.1777
-19 | -1.3177 | 0.02775 | -0.1102 | -47.4847
-18.5 | -1.3049 | 0.02476 | -0.1099 | -52.7019
-18 | -1.2922 | 0.02186 | -0.1094 | -59.1125
-17.5 | -1.272 | 0.01952 | -0.1089 | -65.1639
-17 | -1.2616 | 0.01665 | -0.1076 | -75.7718
-16.5 | -1.2265 | 0.0154 | -0.1073 | -79.6429
-16 | -1.1993 | 0.01387 | -0.106 | -86.4672
-15.5 | -1.1758 | 0.01251 | -0.1034 | -93.9888
-15 | -1.1405 | 0.01181 | -0.1013 | -96.5707
-14.5 | -1.1057 | 0.01114 | -0.0988 | -99.2549
-14 | -1.0626 | 0.01073 | -0.0974 | -99.0308
-13.5 | -1.0205 | 0.01035 | -0.0957 | -98.599
-13 | -0.9819 | 0.01 | -0.093 | -98.19
-12.5 | -0.9341 | 0.00961 | -0.0921 | -97.2008
-12 | -0.8843 | 0.00925 | -0.0915 | -95.6
-11.5 | -0.8343 | 0.00888 | -0.0909 | -93.9527
-11 | -0.7839 | 0.00854 | -0.0904 | -91.7916
-10.5 | -0.7334 | 0.00821 | -0.0898 | -89.3301
-10 | -0.6816 | 0.00792 | -0.0894 | -86.0606
-9.5 | -0.6289 | 0.0077 | -0.0892 | -81.6753
-9 | -0.576 | 0.00747 | -0.0889 | -77.1084
-8.5 | -0.5231 | 0.00724 | -0.0886 | -72.2514
-8 | -0.4722 | 0.00696 | -0.0879 | -67.8448
-7.5 | -0.4194 | 0.00675 | -0.0876 | -62.1333
-7 | -0.3689 | 0.0065 | -0.0867 | -56.7538
-6.5 | -0.3176 | 0.00629 | -0.086 | -50.4928
-6 | -0.2657 | 0.00612 | -0.0854 | -43.415
-5.5 | -0.215 | 0.00596 | -0.0844 | -36.0738
-5 | -0.1646 | 0.00579 | -0.0835 | -28.4283
-4.5 | -0.1148 | 0.00564 | -0.0823 | -20.3546
-4 | -0.0664 | 0.0055 | -0.0809 | -12.0727
-3.5 | -0.0164 | 0.00537 | -0.0797 | -3.054
-3 | 0.029 | 0.00519 | -0.0776 | 5.5877
-2.5 | 0.0775 | 0.00504 | -0.0761 | 15.377
-1.5 | 0.1767 | 0.0048 | -0.0737 | 36.8125
-1 | 0.2288 | 0.00462 | -0.0732 | 49.5238
-0.5 | 0.289 | 0.00456 | -0.0744 | 63.3772
0 | 0.353 | 0.00458 | -0.0766 | 77.0742
0.5 | 0.4196 | 0.00462 | -0.0792 | 90.8225
1 | 0.5012 | 0.00468 | -0.0854 | 107.094
1.5 | 0.5757 | 0.00477 | -0.0899 | 120.6918
2 | 0.6373 | 0.00491 | -0.0916 | 129.7963
2.5 | 0.6972 | 0.005 | -0.0928 | 139.44
3 | 0.7505 | 0.00526 | -0.0926 | 142.6806
3.5 | 0.799 | 0.00564 | -0.0915 | 141.6667
4 | 0.8475 | 0.00601 | -0.0904 | 141.015
4.5 | 0.8975 | 0.0063 | -0.0896 | 142.4603
5 | 0.9403 | 0.0068 | -0.0875 | 138.2794
5.5 | 0.9826 | 0.00724 | -0.0852 | 135.7182
6 | 1.0176 | 0.00792 | -0.0817 | 128.4848
6.5 | 1.0683 | 0.00812 | -0.0812 | 131.564
7 | 1.1068 | 0.0087 | -0.0785 | 127.2184
7.5 | 1.1381 | 0.00953 | -0.0747 | 119.4229
8 | 1.1782 | 0.01008 | -0.0725 | 116.8849
8.5 | 1.2181 | 0.01066 | -0.0704 | 114.2683
9 | 1.2512 | 0.0115 | -0.0673 | 108.8
9.5 | 1.2887 | 0.01221 | -0.0651 | 105.5446
10 | 1.3244 | 0.01302 | -0.0627 | 101.7204
10.5 | 1.3597 | 0.01389 | -0.0603 | 97.8906
11 | 1.3914 | 0.01494 | -0.0576 | 93.1325
11.5 | 1.421 | 0.01613 | -0.0548 | 88.0967
12 | 1.4467 | 0.0176 | -0.0517 | 82.1989
12.5 | 1.4748 | 0.01901 | -0.0491 | 77.5802
13 | 1.5013 | 0.02062 | -0.0465 | 72.808
13.5 | 1.5261 | 0.02241 | -0.044 | 68.0991
14 | 1.5494 | 0.0244 | -0.0417 | 63.5
14.5 | 1.5775 | 0.02619 | -0.04 | 60.2329
15 | 1.6029 | 0.02825 | -0.0385 | 56.7398
15.5 | 1.6236 | 0.03057 | -0.0364 | 53.1109
16 | 1.6488 | 0.0328 | -0.0351 | 50.2683
16.5 | 1.668 | 0.03548 | -0.0334 | 47.0124
17 | 1.6823 | 0.03861 | -0.0316 | 43.5716
17.5 | 1.6978 | 0.04177 | -0.0301 | 40.6464
18 | 1.7111 | 0.04518 | -0.0287 | 37.873
18.5 | 1.7233 | 0.04872 | -0.0275 | 35.3715
19 | 1.7343 | 0.05249 | -0.0265 | 33.0406
19.5 | 1.7444 | 0.05645 | -0.0257 | 30.9017
20 | 1.7524 | 0.06063 | -0.025 | 28.9032

## 131. Re 16M Mach 0.10 (1)
BIGFOIL.COM POLAR EXPORT
NACA63A519
NACA63A519 |  |  |  | Cl Max: | 1.816 | at alpha= | 14 | deg
JavaFoil+Calcfoil stall+Eppler ext transition |  |  |  | L/D Max: | 129.665 | at alpha= | 5 | deg
Re: | 16000000 |  |  | Cd Min: | 0.00571 | at alpha= | 0 | deg
Mach: | 0.1 |  |  | Cl=0 at alpha= | -4.0714 | deg
|  |  |  | @ Cl=0.1, Cd= | 0.0062706
|  |  |  | @ Cl=0.4, Cd= | 0.005958
|  |  |  | @ Cl=0.6, Cd= | 0.0061133
alpha (deg) | Cl | Cd | Cm | Cl/Cd
-20 | -0.894 | 0.10552 | -0.046 | -8.471
-19.5 | -0.925 | 0.08532 | -0.049 | -10.846
-19 | -0.949 | 0.07325 | -0.052 | -12.955
-18.5 | -0.97 | 0.06271 | -0.054 | -15.465
-18 | -0.986 | 0.05455 | -0.055 | -18.082
-17.5 | -1 | 0.04713 | -0.057 | -21.228
-17 | -1.01 | 0.04124 | -0.059 | -24.486
-16.5 | -1.016 | 0.03604 | -0.06 | -28.187
-16 | -1.018 | 0.03147 | -0.062 | -32.337
-15.5 | -1.014 | 0.02819 | -0.063 | -35.967
-15 | -1.006 | 0.02509 | -0.065 | -40.113
-14.5 | -0.994 | 0.02253 | -0.066 | -44.114
-14 | -0.978 | 0.02015 | -0.068 | -48.52
-13.5 | -0.957 | 0.01813 | -0.069 | -52.773
-13 | -0.932 | 0.01639 | -0.071 | -56.876
-12.5 | -0.903 | 0.01478 | -0.072 | -61.119
-12 | -0.886 | 0.01128 | -0.075 | -78.552
-11.5 | -0.847 | 0.01061 | -0.076 | -79.884
-11 | -0.805 | 0.00925 | -0.078 | -86.962
-10.5 | -0.763 | 0.00925 | -0.079 | -82.476
-10 | -0.71 | 0.00889 | -0.08 | -79.956
-9.5 | -0.656 | 0.00852 | -0.082 | -77.054
-9 | -0.6 | 0.00831 | -0.083 | -72.243
-8.5 | -0.543 | 0.00803 | -0.084 | -67.607
-8 | -0.485 | 0.00786 | -0.085 | -61.644
-7.5 | -0.425 | 0.0075 | -0.086 | -56.69
-7 | -0.365 | 0.00727 | -0.087 | -50.182
-6.5 | -0.304 | 0.0071 | -0.088 | -42.767
-6 | -0.242 | 0.00696 | -0.089 | -34.761
-5.5 | -0.18 | 0.00682 | -0.09 | -26.362
-5 | -0.117 | 0.0067 | -0.091 | -17.47
-4.5 | -0.054 | 0.00654 | -0.092 | -8.281
-4 | 0.009 | 0.00645 | -0.093 | 1.388
-3.5 | 0.072 | 0.00631 | -0.094 | 11.44
-3 | 0.136 | 0.00622 | -0.095 | 21.836
-2.5 | 0.199 | 0.0061 | -0.096 | 32.65
-2 | 0.263 | 0.00605 | -0.097 | 43.396
-1.5 | 0.326 | 0.00601 | -0.098 | 54.227
-1 | 0.389 | 0.00597 | -0.099 | 65.153
-0.5 | 0.453 | 0.0059 | -0.1 | 76.67
0 | 0.516 | 0.00571 | -0.101 | 90.3
0.5 | 0.579 | 0.00608 | -0.102 | 95.162
1 | 0.642 | 0.00618 | -0.103 | 103.921
1.5 | 0.705 | 0.00627 | -0.104 | 112.45
2 | 0.765 | 0.00638 | -0.105 | 119.899
2.5 | 0.827 | 0.00677 | -0.106 | 122.192
3 | 0.89 | 0.00708 | -0.106 | 125.583
3.5 | 0.952 | 0.00751 | -0.107 | 126.736
4 | 1.014 | 0.00787 | -0.108 | 128.762
4.5 | 1.075 | 0.0083 | -0.109 | 129.557
5 | 1.136 | 0.00876 | -0.11 | 129.665
5.5 | 1.197 | 0.00927 | -0.111 | 129.169
6 | 1.257 | 0.00978 | -0.112 | 128.538
6.5 | 1.309 | 0.0102 | -0.112 | 128.336
7 | 1.36 | 0.01083 | -0.113 | 125.63
7.5 | 1.413 | 0.01136 | -0.113 | 124.302
8 | 1.463 | 0.01196 | -0.114 | 122.325
8.5 | 1.512 | 0.01249 | -0.115 | 121.056
9 | 1.558 | 0.01311 | -0.115 | 118.875
9.5 | 1.602 | 0.01434 | -0.116 | 111.707
10 | 1.643 | 0.01496 | -0.117 | 109.891
10.5 | 1.682 | 0.01559 | -0.117 | 107.888
11 | 1.715 | 0.01631 | -0.118 | 105.154
11.5 | 1.744 | 0.01709 | -0.119 | 102.02
12 | 1.768 | 0.01789 | -0.119 | 98.791
12.5 | 1.787 | 0.01882 | -0.12 | 94.956
13 | 1.8 | 0.01987 | -0.12 | 90.634
13.5 | 1.81 | 0.02082 | -0.12 | 86.957
14 | 1.816 | 0.02183 | -0.121 | 83.177
14.5 | 1.816 | 0.02293 | -0.121 | 79.217
15 | 1.812 | 0.02397 | -0.122 | 75.596
15.5 | 1.8 | 0.02563 | -0.122 | 70.246
16 | 1.782 | 0.02705 | -0.123 | 65.88
16.5 | 1.759 | 0.02887 | -0.123 | 60.921
17 | 1.731 | 0.03054 | -0.123 | 56.688
17.5 | 1.696 | 0.03297 | -0.123 | 51.447
18 | 1.657 | 0.03591 | -0.123 | 46.132
18.5 | 1.617 | 0.03857 | -0.123 | 41.912
19 | 1.575 | 0.04099 | -0.123 | 38.417

## 132. Re 16M Mach 0.10 (2)
BIGFOIL.COM POLAR EXPORT
NACA63A519
NACA63A519 |  |  |  | Cl Max: | 1.7447 | at alpha= | 20 | deg
XFOIL ncrit=9 |  |  |  | L/D Max: | 143.676 | at alpha= | 3 | deg
Re: | 16000000 |  |  | Cd Min: | 0.0635 | at alpha= | 20 | deg
Mach: | 0.1 |  |  | Cl=0 at alpha= | -3.3128 | deg
|  |  |  | @ Cl=0.1, Cd= | 0.0049977
|  |  |  | @ Cl=0.4, Cd= | 0.0046138
|  |  |  | @ Cl=0.6, Cd= | 0.0048249
alpha (deg) | Cl | Cd | Cm | Cl/Cd
-20 | -1.3315 | 0.0368 | -0.1118 | -36.1821
-19.5 | -1.3239 | 0.03288 | -0.1124 | -40.2646
-19 | -1.3093 | 0.02973 | -0.1126 | -44.0397
-18.5 | -1.2954 | 0.02671 | -0.1125 | -48.4987
-18 | -1.285 | 0.0235 | -0.1121 | -54.6809
-17.5 | -1.2676 | 0.02088 | -0.1115 | -60.7088
-17 | -1.248 | 0.01848 | -0.1107 | -67.5325
-16.5 | -1.2146 | 0.01698 | -0.1104 | -71.5312
-16 | -1.1852 | 0.01532 | -0.1097 | -77.3629
-15.5 | -1.1777 | 0.01289 | -0.1064 | -91.3654
-15 | -1.1426 | 0.0121 | -0.1044 | -94.4298
-14.5 | -1.1093 | 0.01135 | -0.1016 | -97.7357
-14 | -1.0667 | 0.0109 | -0.1 | -97.8624
-13.5 | -1.0236 | 0.01048 | -0.0983 | -97.6718
-13 | -0.9832 | 0.01011 | -0.0958 | -97.2502
-12.5 | -0.9394 | 0.00973 | -0.0939 | -96.5468
-12 | -0.8895 | 0.00936 | -0.0932 | -95.0321
-11.5 | -0.8391 | 0.00898 | -0.0925 | -93.441
-11 | -0.7883 | 0.00862 | -0.0918 | -91.4501
-10.5 | -0.7376 | 0.00828 | -0.0911 | -89.0821
-10 | -0.6856 | 0.00798 | -0.0906 | -85.9148
-9.5 | -0.6326 | 0.00774 | -0.0903 | -81.7313
-9 | -0.5794 | 0.00751 | -0.0899 | -77.1505
-8.5 | -0.5261 | 0.00728 | -0.0896 | -72.2665
-8 | -0.4746 | 0.00701 | -0.0889 | -67.7033
-7.5 | -0.4218 | 0.00678 | -0.0884 | -62.2124
-7 | -0.3708 | 0.00653 | -0.0875 | -56.7841
-6.5 | -0.3195 | 0.00632 | -0.0867 | -50.5538
-6 | -0.2674 | 0.00614 | -0.086 | -43.5505
-5.5 | -0.2163 | 0.00598 | -0.0851 | -36.1706
-5 | -0.1657 | 0.00581 | -0.084 | -28.5198
-4.5 | -0.1158 | 0.00565 | -0.0828 | -20.4956
-4 | -0.0672 | 0.00552 | -0.0813 | -12.1739
-3.5 | -0.017 | 0.00538 | -0.0801 | -3.1599
-3 | 0.0284 | 0.0052 | -0.0779 | 5.4615
-2.5 | 0.0772 | 0.00505 | -0.0764 | 15.2871
-2 | 0.1252 | 0.00494 | -0.0748 | 25.3441
-1.5 | 0.1768 | 0.00481 | -0.0739 | 36.7568
-1 | 0.2294 | 0.00463 | -0.0734 | 49.5464
-0.5 | 0.2902 | 0.00457 | -0.0747 | 63.5011
0 | 0.3547 | 0.00458 | -0.0769 | 77.4454
0.5 | 0.4218 | 0.00463 | -0.0796 | 91.1015
1 | 0.505 | 0.00469 | -0.086 | 107.6759
1.5 | 0.5786 | 0.00478 | -0.0902 | 121.046
2 | 0.6405 | 0.00491 | -0.0918 | 130.4481
2.5 | 0.7004 | 0.00501 | -0.093 | 139.8004
3 | 0.7543 | 0.00525 | -0.0928 | 143.6762
4 | 0.8515 | 0.00601 | -0.0905 | 141.6805
4.5 | 0.9014 | 0.00631 | -0.0896 | 142.8526
5 | 0.9432 | 0.00683 | -0.0872 | 138.0966
5.5 | 0.9859 | 0.00728 | -0.085 | 135.4258
6.5 | 1.0712 | 0.00819 | -0.0807 | 130.7937
7 | 1.1095 | 0.00878 | -0.0779 | 126.3667
7.5 | 1.1407 | 0.00964 | -0.074 | 118.3299
8 | 1.1804 | 0.01022 | -0.0717 | 115.499
8.5 | 1.2213 | 0.0108 | -0.0697 | 113.0833
9 | 1.2543 | 0.01167 | -0.0665 | 107.4807
9.5 | 1.2912 | 0.01243 | -0.0641 | 103.8777
10 | 1.326 | 0.01331 | -0.0615 | 99.6243
10.5 | 1.3612 | 0.01422 | -0.059 | 95.7243
11 | 1.3939 | 0.01528 | -0.0564 | 91.2238
11.5 | 1.4233 | 0.01654 | -0.0535 | 86.052
12 | 1.4486 | 0.01808 | -0.0503 | 80.1217
12.5 | 1.4767 | 0.01956 | -0.0477 | 75.4959
13 | 1.5031 | 0.02125 | -0.0451 | 70.7341
13.5 | 1.5273 | 0.02315 | -0.0426 | 65.9741
14 | 1.5495 | 0.02531 | -0.0401 | 61.2209
14.5 | 1.5776 | 0.02718 | -0.0384 | 58.0427
15 | 1.6016 | 0.02941 | -0.0367 | 54.4577
15.5 | 1.6213 | 0.03192 | -0.0346 | 50.7926
16 | 1.6486 | 0.03407 | -0.0335 | 48.3886
16.5 | 1.6667 | 0.03695 | -0.0317 | 45.1069
17 | 1.6786 | 0.04039 | -0.0298 | 41.5598
17.5 | 1.6934 | 0.04373 | -0.0284 | 38.724
18 | 1.7066 | 0.04725 | -0.0271 | 36.1185
18.5 | 1.7182 | 0.05098 | -0.0259 | 33.7034
19 | 1.7286 | 0.05494 | -0.025 | 31.4634
19.5 | 1.7375 | 0.0591 | -0.0242 | 29.3993
20 | 1.7447 | 0.0635 | -0.0236 | 27.4756

## 133. Re 16M Mach 0.25 (1)
BIGFOIL.COM POLAR EXPORT
NACA63A519
NACA63A519 |  |  |  | Cl Max: | 1.767 | at alpha= | 12.5 | deg
JavaFoil+Calcfoil stall+Eppler ext transition |  |  |  | L/D Max: | 129.129 | at alpha= | 5.5 | deg
Re: | 16000000 |  |  | Cd Min: | 0.00579 | at alpha= | 0 | deg
Mach: | 0.25 |  |  | Cl=0 at alpha= | -4.0692 | deg
|  |  |  | @ Cl=0.1, Cd= | 0.0063627
|  |  |  | @ Cl=0.4, Cd= | 0.00607
|  |  |  | @ Cl=0.6, Cd= | 0.0061785
alpha (deg) | Cl | Cd | Cm | Cl/Cd
-19.5 | -0.568 | 0.14693 | -0.039 | -3.865
-19 | -0.617 | 0.13644 | -0.041 | -4.52
-18.5 | -0.664 | 0.12208 | -0.044 | -5.443
-18 | -0.709 | 0.10961 | -0.046 | -6.468
-17.5 | -0.752 | 0.09511 | -0.049 | -7.909
-17 | -0.8 | 0.07502 | -0.054 | -10.664
-16.5 | -0.842 | 0.05903 | -0.058 | -14.265
-16 | -0.876 | 0.04767 | -0.061 | -18.367
-15.5 | -0.9 | 0.03954 | -0.063 | -22.77
-15 | -0.917 | 0.03326 | -0.065 | -27.579
-14.5 | -0.927 | 0.02821 | -0.067 | -32.854
-14 | -0.927 | 0.02496 | -0.068 | -37.127
-13.5 | -0.92 | 0.022 | -0.07 | -41.833
-13 | -0.907 | 0.01941 | -0.072 | -46.751
-12.5 | -0.888 | 0.01731 | -0.073 | -51.283
-12 | -0.863 | 0.01548 | -0.075 | -55.731
-11.5 | -0.847 | 0.01159 | -0.078 | -73.064
-11 | -0.808 | 0.01088 | -0.079 | -74.332
-10.5 | -0.763 | 0.01026 | -0.081 | -74.437
-10 | -0.722 | 0.00931 | -0.083 | -77.623
-9.5 | -0.669 | 0.00892 | -0.084 | -74.935
-9 | -0.613 | 0.00862 | -0.085 | -71.047
-8.5 | -0.555 | 0.00829 | -0.086 | -67.008
-8 | -0.496 | 0.00809 | -0.087 | -61.346
-7.5 | -0.436 | 0.0077 | -0.088 | -56.614
-7 | -0.374 | 0.00744 | -0.089 | -50.282
-6.5 | -0.312 | 0.00726 | -0.09 | -42.9
-6 | -0.248 | 0.00706 | -0.091 | -35.17
-5.5 | -0.185 | 0.00696 | -0.092 | -26.512
-5 | -0.12 | 0.00681 | -0.093 | -17.671
-4.5 | -0.056 | 0.00664 | -0.094 | -8.389
-4 | 0.009 | 0.00651 | -0.095 | 1.411
-3.5 | 0.074 | 0.00641 | -0.096 | 11.574
-3 | 0.14 | 0.00629 | -0.097 | 22.175
-2.5 | 0.205 | 0.00617 | -0.098 | 33.194
-2 | 0.27 | 0.00611 | -0.099 | 44.144
-1.5 | 0.335 | 0.00609 | -0.1 | 54.956
-1 | 0.4 | 0.00607 | -0.102 | 65.946
-0.5 | 0.465 | 0.00598 | -0.103 | 77.801
0 | 0.53 | 0.00579 | -0.104 | 91.581
0.5 | 0.595 | 0.00617 | -0.105 | 96.398
1 | 0.66 | 0.00628 | -0.106 | 105.108
1.5 | 0.725 | 0.00638 | -0.106 | 113.575
2 | 0.786 | 0.00649 | -0.107 | 121.099
2.5 | 0.85 | 0.00691 | -0.108 | 123.026
3 | 0.914 | 0.00724 | -0.109 | 126.181
3.5 | 0.977 | 0.00775 | -0.11 | 126.163
4 | 1.041 | 0.00816 | -0.111 | 127.538
4.5 | 1.104 | 0.00862 | -0.112 | 128.094
5 | 1.167 | 0.00915 | -0.113 | 127.566
5.5 | 1.226 | 0.0095 | -0.114 | 129.129
6 | 1.281 | 0.01017 | -0.114 | 125.929
6.5 | 1.336 | 0.01073 | -0.115 | 124.522
7 | 1.392 | 0.01125 | -0.115 | 123.762
7.5 | 1.445 | 0.01205 | -0.116 | 119.917
8 | 1.495 | 0.01265 | -0.117 | 118.229
8.5 | 1.543 | 0.01319 | -0.118 | 116.993
9 | 1.589 | 0.01398 | -0.118 | 113.612
9.5 | 1.63 | 0.0153 | -0.119 | 106.548
10 | 1.668 | 0.01609 | -0.12 | 103.664
10.5 | 1.702 | 0.01684 | -0.12 | 101.049
11 | 1.728 | 0.0177 | -0.121 | 97.631
11.5 | 1.748 | 0.01867 | -0.121 | 93.643
12 | 1.76 | 0.01972 | -0.122 | 89.232
12.5 | 1.767 | 0.02084 | -0.122 | 84.787
13 | 1.766 | 0.02198 | -0.123 | 80.33
13.5 | 1.758 | 0.02329 | -0.123 | 75.485
14 | 1.742 | 0.02463 | -0.124 | 70.727
14.5 | 1.718 | 0.02607 | -0.124 | 65.901
15 | 1.686 | 0.02802 | -0.125 | 60.173
15.5 | 1.642 | 0.03001 | -0.125 | 54.705
16 | 1.584 | 0.03254 | -0.125 | 48.692
16.5 | 1.518 | 0.03545 | -0.125 | 42.828
17 | 1.445 | 0.03886 | -0.125 | 37.184
17.5 | 1.364 | 0.04299 | -0.124 | 31.737

## 134. Re 16M Mach 0.25 (2)
BIGFOIL.COM POLAR EXPORT
NACA63A519
NACA63A519 |  |  |  | Cl Max: | 1.701 | at alpha= | 19 | deg
XFOIL ncrit=9 |  |  |  | L/D Max: | 146.61 | at alpha= | 3 | deg
Re: | 16000000 |  |  | Cd Min: | 0.07948 | at alpha= | 20 | deg
Mach: | 0.25 |  |  | Cl=0 at alpha= | -3.2759 | deg
|  |  |  | @ Cl=0.1, Cd= | 0.0050499
|  |  |  | @ Cl=0.4, Cd= | 0.0046607
|  |  |  | @ Cl=0.6, Cd= | 0.0048227
alpha (deg) | Cl | Cd | Cm | Cl/Cd
-20 | -1.2458 | 0.05431 | -0.1194 | -22.9387
-19.5 | -1.2503 | 0.04829 | -0.1214 | -25.8915
-19 | -1.2588 | 0.0421 | -0.1232 | -29.9002
-18.5 | -1.2523 | 0.03745 | -0.1242 | -33.4393
-18 | -1.2478 | 0.03292 | -0.1247 | -37.904
-17.5 | -1.2311 | 0.02956 | -0.1246 | -41.6475
-17 | -1.2189 | 0.02607 | -0.1242 | -46.7549
-16.5 | -1.1976 | 0.02329 | -0.1236 | -51.4212
-16 | -1.1731 | 0.0208 | -0.1227 | -56.399
-15.5 | -1.1522 | 0.01819 | -0.1216 | -63.3425
-15 | -1.1487 | 0.01469 | -0.1194 | -78.1961
-14.5 | -1.1182 | 0.01309 | -0.1175 | -85.424
-14 | -1.0802 | 0.01217 | -0.1152 | -88.7592
-13.5 | -1.042 | 0.01142 | -0.1124 | -91.2434
-13 | -0.9997 | 0.01081 | -0.1096 | -92.4792
-12.5 | -0.9537 | 0.01033 | -0.1073 | -92.3233
-12 | -0.9092 | 0.00993 | -0.1045 | -91.5609
-11.5 | -0.8647 | 0.00953 | -0.1016 | -90.7345
-11 | -0.8124 | 0.00912 | -0.1002 | -89.0789
-10.5 | -0.7601 | 0.0087 | -0.0989 | -87.3678
-10 | -0.7071 | 0.00831 | -0.0976 | -85.0903
-9.5 | -0.6529 | 0.008 | -0.0966 | -81.6125
-9 | -0.5978 | 0.00775 | -0.0958 | -77.1355
-8.5 | -0.5426 | 0.00749 | -0.095 | -72.4433
-8 | -0.489 | 0.00721 | -0.094 | -67.8225
-7.5 | -0.4339 | 0.00699 | -0.0932 | -62.0744
-7 | -0.3813 | 0.00672 | -0.092 | -56.7411
-6.5 | -0.3297 | 0.00646 | -0.0906 | -51.0372
-6 | -0.2771 | 0.00624 | -0.0894 | -44.4071
-5.5 | -0.2241 | 0.00607 | -0.0883 | -36.9193
-5 | -0.1725 | 0.00591 | -0.0869 | -29.1878
-4.5 | -0.121 | 0.00574 | -0.0854 | -21.0801
-4 | -0.0722 | 0.00559 | -0.0835 | -12.9159
-3.5 | -0.0208 | 0.00545 | -0.082 | -3.8165
-3 | 0.0256 | 0.00526 | -0.0796 | 4.8669
-2.5 | 0.0752 | 0.00511 | -0.0778 | 14.7162
-2 | 0.1247 | 0.00499 | -0.0761 | 24.99
-1 | 0.2325 | 0.00468 | -0.0747 | 49.6795
-0.5 | 0.2963 | 0.00461 | -0.0762 | 64.2733
0 | 0.3638 | 0.00464 | -0.0785 | 78.4052
0.5 | 0.4336 | 0.00468 | -0.0814 | 92.6496
1 | 0.5231 | 0.00473 | -0.0888 | 110.592
1.5 | 0.5943 | 0.00481 | -0.0919 | 123.5551
2 | 0.657 | 0.00495 | -0.0932 | 132.7273
2.5 | 0.7175 | 0.00508 | -0.094 | 141.2402
3 | 0.7741 | 0.00528 | -0.0939 | 146.6098
3.5 | 0.8228 | 0.0057 | -0.0924 | 144.3509
4 | 0.8717 | 0.00609 | -0.0908 | 143.1363
5 | 0.9603 | 0.00701 | -0.0859 | 136.99
5.5 | 1.0029 | 0.00752 | -0.0832 | 133.3644
6 | 1.0367 | 0.0083 | -0.079 | 124.9036
6.5 | 1.088 | 0.00857 | -0.078 | 126.9545
7 | 1.1257 | 0.00929 | -0.0748 | 121.1733
7.5 | 1.1555 | 0.01029 | -0.0703 | 112.2935
8 | 1.1953 | 0.011 | -0.0676 | 108.6636
8.5 | 1.2347 | 0.01176 | -0.065 | 104.9915
9 | 1.2669 | 0.01284 | -0.0614 | 98.6682
9.5 | 1.3038 | 0.0138 | -0.0587 | 94.4783
10 | 1.3378 | 0.01494 | -0.0556 | 89.5448
10.5 | 1.3719 | 0.01613 | -0.0528 | 85.0527
11 | 1.403 | 0.01755 | -0.0497 | 79.943
11.5 | 1.4286 | 0.01933 | -0.0463 | 73.9058
12 | 1.451 | 0.02145 | -0.0428 | 67.6457
12.5 | 1.4767 | 0.02351 | -0.0399 | 62.8116
13 | 1.5041 | 0.02559 | -0.0375 | 58.7769
13.5 | 1.525 | 0.0282 | -0.0347 | 54.078
14 | 1.5503 | 0.0306 | -0.0326 | 50.6634
14.5 | 1.5742 | 0.03323 | -0.0305 | 47.3729
15 | 1.5935 | 0.0363 | -0.0285 | 43.8981
16 | 1.6355 | 0.04235 | -0.0251 | 38.6187
16.5 | 1.649 | 0.04615 | -0.0233 | 35.7313
17 | 1.6625 | 0.05002 | -0.0217 | 33.2367
17.5 | 1.6748 | 0.05414 | -0.0204 | 30.9346
18 | 1.6862 | 0.05842 | -0.0193 | 28.8634
18.5 | 1.6927 | 0.06317 | -0.0183 | 26.7959
19 | 1.701 | 0.06794 | -0.0177 | 25.0368
19.5 | 1.7004 | 0.07372 | -0.0173 | 23.0657
20 | 1.7006 | 0.07948 | -0.0172 | 21.3966

## 135. Re 16M Mach 0.50 (1)
BIGFOIL.COM POLAR EXPORT
NACA63A519
NACA63A519 |  |  |  | Cl Max: | 1.655 | at alpha= | 9 | deg
JavaFoil+Calcfoil stall+Eppler ext transition |  |  |  | L/D Max: | 122.475 | at alpha= | 3 | deg
Re: | 16000000 |  |  | Cd Min: | 0.00637 | at alpha= | -0.5 | deg
Mach: | 0.5 |  |  | Cl=0 at alpha= | -4.0694 | deg
|  |  |  | @ Cl=0.1, Cd= | 0.0067421
|  |  |  | @ Cl=0.4, Cd= | 0.0064458
|  |  |  | @ Cl=0.6, Cd= | 0.0064797
alpha (deg) | Cl | Cd | Cm | Cl/Cd
-20 | -0.923 | 0.18859 | -0.042 | -4.894
-19.5 | -0.896 | 0.17396 | -0.044 | -5.152
-19 | -0.867 | 0.16553 | -0.044 | -5.237
-18.5 | -0.837 | 0.16377 | -0.044 | -5.11
-18 | -0.807 | 0.1591 | -0.043 | -5.075
-17.5 | -0.778 | 0.15718 | -0.043 | -4.948
-17 | -0.753 | 0.13093 | -0.046 | -5.752
-16.5 | -0.725 | 0.12164 | -0.047 | -5.958
-16 | -0.694 | 0.11925 | -0.046 | -5.816
-15.5 | -0.664 | 0.11295 | -0.046 | -5.877
-15 | -0.638 | 0.10585 | -0.048 | -6.023
-14.5 | -0.615 | 0.09113 | -0.053 | -6.749
-14 | -0.587 | 0.08485 | -0.055 | -6.919
-13.5 | -0.597 | 0.04696 | -0.071 | -12.708
-13 | -0.522 | 0.0862 | -0.051 | -6.058
-12.5 | -0.519 | 0.0559 | -0.068 | -9.279
-12 | -0.46 | 0.08635 | -0.046 | -5.327
-11.5 | -0.477 | 0.03613 | -0.076 | -13.204
-11 | -0.426 | 0.05036 | -0.07 | -8.455
-10.5 | -0.57 | 0.03165 | -0.079 | -18.014
-10 | -0.649 | 0.01886 | -0.086 | -34.399
-9.5 | -0.648 | 0.01415 | -0.089 | -45.768
-9 | -0.626 | 0.01171 | -0.092 | -53.427
-8.5 | -0.583 | 0.01073 | -0.094 | -54.315
-8 | -0.53 | 0.00998 | -0.096 | -53.125
-7.5 | -0.477 | 0.00898 | -0.098 | -53.108
-7 | -0.412 | 0.00859 | -0.1 | -47.974
-6.5 | -0.345 | 0.00804 | -0.101 | -42.925
-6 | -0.276 | 0.00772 | -0.102 | -35.728
-5.5 | -0.205 | 0.00753 | -0.103 | -27.27
-5 | -0.134 | 0.0073 | -0.104 | -18.383
-4.5 | -0.062 | 0.00711 | -0.105 | -8.737
-4 | 0.01 | 0.00693 | -0.107 | 1.481
-3.5 | 0.083 | 0.00677 | -0.108 | 12.232
-3 | 0.156 | 0.00665 | -0.109 | 23.459
-2.5 | 0.229 | 0.00653 | -0.11 | 35.039
-2 | 0.302 | 0.0065 | -0.111 | 46.402
-1.5 | 0.374 | 0.00646 | -0.112 | 57.996
-1 | 0.447 | 0.00642 | -0.113 | 69.619
-0.5 | 0.52 | 0.00637 | -0.115 | 81.611
0 | 0.593 | 0.00647 | -0.116 | 91.541
0.5 | 0.665 | 0.00657 | -0.117 | 101.192
1 | 0.738 | 0.00681 | -0.118 | 108.403
1.5 | 0.81 | 0.00701 | -0.119 | 115.606
2 | 0.877 | 0.00735 | -0.12 | 119.335
2.5 | 0.948 | 0.00783 | -0.121 | 120.999
3 | 1.019 | 0.00832 | -0.122 | 122.475
3.5 | 1.083 | 0.00885 | -0.123 | 122.381
4 | 1.149 | 0.00964 | -0.123 | 119.196
4.5 | 1.216 | 0.01028 | -0.124 | 118.24
5 | 1.282 | 0.01108 | -0.125 | 115.688
5.5 | 1.346 | 0.01185 | -0.126 | 113.663
6 | 1.41 | 0.01261 | -0.127 | 111.804
6.5 | 1.47 | 0.01356 | -0.127 | 108.403
7 | 1.527 | 0.01457 | -0.128 | 104.797
7.5 | 1.575 | 0.01559 | -0.129 | 101.018
8 | 1.615 | 0.01678 | -0.13 | 96.258
8.5 | 1.642 | 0.01894 | -0.13 | 86.679
9 | 1.655 | 0.02032 | -0.131 | 81.437
9.5 | 1.645 | 0.022 | -0.131 | 74.745
10 | 1.59 | 0.02397 | -0.132 | 66.34
10.5 | 1.403 | 0.02664 | -0.132 | 52.676
11 | 1.029 | 0.0296 | -0.133 | 34.759
11.5 | 1.05 | 0.03524 | -0.132 | 29.803
12 | 1.077 | 0.03811 | -0.131 | 28.252
12.5 | 1.109 | 0.0385 | -0.132 | 28.81
13 | 1.141 | 0.03853 | -0.133 | 29.626
13.5 | 1.167 | 0.0428 | -0.133 | 27.254
14 | 1.175 | 0.05278 | -0.13 | 22.266

## 136. Re 16M Mach 0.50 (2)
BIGFOIL.COM POLAR EXPORT
NACA63A519
NACA63A519 |  |  |  | Cl Max: | 1.3216 | at alpha= | 15.5 | deg
XFOIL ncrit=9 |  |  |  | L/D Max: | 1125.11 | at alpha= | 4.5 | deg
Re: | 16000000 |  |  | Cd Min: | 0.10478 | at alpha= | 18 | deg
Mach: | 0.5 |  |  | Cl=0 at alpha= | -3.1674 | deg
|  |  |  | @ Cl=0.1, Cd= | 0.00085383
|  |  |  | @ Cl=0.4, Cd= | 0.00072243
|  |  |  | @ Cl=0.6, Cd= | 0.00071536
alpha (deg) | Cl | Cd | Cm | Cl/Cd
-13 | -0.8632 | 0.0111 | -0.1512 | -77.7658
-12.5 | -0.8796 | 0.00702 | -0.1495 | -125.2991
-12 | -0.8714 | 0.00469 | -0.1472 | -185.7996
-11.5 | -0.8444 | 0.00339 | -0.1449 | -249.0855
-11 | -0.8126 | 0.00254 | -0.1429 | -319.9213
-10.5 | -0.7747 | 0.00211 | -0.1407 | -367.1564
-10 | -0.7347 | 0.0019 | -0.1362 | -386.6842
-9.5 | -0.6853 | 0.00176 | -0.1317 | -389.375
-9 | -0.6334 | 0.00166 | -0.1272 | -381.5663
-8.5 | -0.5857 | 0.00156 | -0.1219 | -375.4487
-8 | -0.5275 | 0.00147 | -0.1187 | -358.8435
-7.5 | -0.4677 | 0.00139 | -0.1158 | -336.4748
-7 | -0.4091 | 0.00132 | -0.113 | -309.9242
-6.5 | -0.3516 | 0.00126 | -0.1101 | -279.0476
-6 | -0.2991 | 0.00118 | -0.1065 | -253.4746
-5.5 | -0.2451 | 0.00112 | -0.1032 | -218.8393
-5 | -0.1896 | 0.00108 | -0.1003 | -175.5556
-4.5 | -0.1365 | 0.00103 | -0.097 | -132.5243
-4 | -0.0846 | 0.00099 | -0.0936 | -85.4545
-3.5 | -0.0314 | 0.00095 | -0.0906 | -33.0526
-3 | 0.0158 | 0.0009 | -0.0864 | 17.5556
-2.5 | 0.0687 | 0.00086 | -0.0835 | 79.8837
-2 | 0.1194 | 0.00085 | -0.0801 | 140.4706
-1.5 | 0.1736 | 0.00081 | -0.0776 | 214.321
-1 | 0.2313 | 0.00076 | -0.0761 | 304.3421
-0.5 | 0.3036 | 0.00073 | -0.0776 | 415.8904
1 | 0.5584 | 0.00071 | -0.0903 | 786.4789
1.5 | 0.636 | 0.00072 | -0.0929 | 883.3333
2 | 0.7038 | 0.00073 | -0.0933 | 964.1096
2.5 | 0.7682 | 0.00074 | -0.093 | 1038.1081
3 | 0.8294 | 0.00076 | -0.092 | 1091.3158
3.5 | 0.8855 | 0.00079 | -0.09 | 1120.8861
4 | 0.9315 | 0.00085 | -0.0863 | 1095.8824
4.5 | 0.9901 | 0.00088 | -0.0847 | 1125.1136
5 | 1.001 | 0.00108 | -0.0755 | 926.8519
5.5 | 1.0488 | 0.00118 | -0.0724 | 888.8136
6 | 1.0747 | 0.00142 | -0.0662 | 756.831
6.5 | 1.1127 | 0.00166 | -0.0619 | 670.3012
7 | 1.1337 | 0.00218 | -0.0557 | 520.0459
7.5 | 1.1529 | 0.00295 | -0.0498 | 390.8136
8 | 1.1734 | 0.00403 | -0.0444 | 291.1663
8.5 | 1.204 | 0.0052 | -0.0404 | 231.5385
9 | 1.223 | 0.00705 | -0.0357 | 173.4752
9.5 | 1.2432 | 0.00929 | -0.0313 | 133.8213
10 | 1.2534 | 0.01243 | -0.0266 | 100.8367
10.5 | 1.275 | 0.01548 | -0.0229 | 82.3643
11.5 | 1.2964 | 0.02406 | -0.0153 | 53.882
12.5 | 1.2952 | 0.03593 | -0.0081 | 36.0479
13 | 1.3049 | 0.04153 | -0.0054 | 31.4207
13.5 | 1.3089 | 0.04765 | -0.0027 | 27.469
14 | 1.3154 | 0.05377 | -0.0005 | 24.4635
14.5 | 1.3208 | 0.05988 | 0.0014 | 22.0574
15 | 1.32 | 0.06661 | 0.0029 | 19.8168
15.5 | 1.3216 | 0.07296 | 0.0041 | 18.114
16.5 | 1.3196 | 0.08571 | 0.005 | 15.3961
17 | 1.311 | 0.09234 | 0.0047 | 14.1975
17.5 | 1.2926 | 0.09942 | 0.0034 | 13.0014
18 | 1.2639 | 0.10478 | 0.0019 | 12.0624

## 137. Re 18M Mach 0.00 (1)
BIGFOIL.COM POLAR EXPORT
NACA63A519
NACA63A519 |  |  |  | Cl Max: | 1.829 | at alpha= | 14.5 | deg
JavaFoil+Calcfoil stall+Eppler ext transition |  |  |  | L/D Max: | 133.647 | at alpha= | 6.5 | deg
Re: | 18000000 |  |  | Cd Min: | 0.00574 | at alpha= | 0 | deg
Mach: | 0 |  |  | Cl=0 at alpha= | -4.0714 | deg
|  |  |  | @ Cl=0.1, Cd= | 0.0062389
|  |  |  | @ Cl=0.4, Cd= | 0.0060117
|  |  |  | @ Cl=0.6, Cd= | 0.0060743
alpha (deg) | Cl | Cd | Cm | Cl/Cd
-20 | -0.95 | 0.08799 | -0.048 | -10.797
-19.5 | -0.976 | 0.07201 | -0.051 | -13.56
-19 | -0.993 | 0.06329 | -0.053 | -15.697
-18.5 | -1.009 | 0.05497 | -0.054 | -18.355
-18 | -1.021 | 0.0483 | -0.056 | -21.138
-17.5 | -1.03 | 0.04231 | -0.058 | -24.355
-17 | -1.036 | 0.03741 | -0.059 | -27.688
-16.5 | -1.038 | 0.03286 | -0.061 | -31.582
-16 | -1.036 | 0.02887 | -0.062 | -35.894
-15.5 | -1.029 | 0.02602 | -0.064 | -39.551
-15 | -1.018 | 0.02339 | -0.065 | -43.538
-14.5 | -1.004 | 0.02114 | -0.066 | -47.476
-14 | -0.985 | 0.01902 | -0.068 | -51.786
-13.5 | -0.962 | 0.01714 | -0.069 | -56.151
-13 | -0.936 | 0.01547 | -0.07 | -60.491
-12.5 | -0.907 | 0.0139 | -0.072 | -65.293
-12 | -0.887 | 0.01086 | -0.075 | -81.723
-11.5 | -0.848 | 0.01024 | -0.076 | -82.803
-11 | -0.812 | 0.00937 | -0.078 | -86.614
-10.5 | -0.761 | 0.00898 | -0.079 | -84.758
-10 | -0.708 | 0.00871 | -0.08 | -81.311
-9.5 | -0.654 | 0.00836 | -0.081 | -78.202
-9 | -0.598 | 0.00815 | -0.082 | -73.348
-8.5 | -0.541 | 0.00785 | -0.083 | -68.933
-8 | -0.483 | 0.00774 | -0.084 | -62.346
-7.5 | -0.423 | 0.00738 | -0.085 | -57.351
-7 | -0.363 | 0.00719 | -0.086 | -50.521
-6.5 | -0.302 | 0.00701 | -0.087 | -43.154
-6 | -0.241 | 0.00686 | -0.088 | -35.104
-5.5 | -0.179 | 0.00673 | -0.089 | -26.577
-5 | -0.117 | 0.0066 | -0.09 | -17.652
-4.5 | -0.054 | 0.0065 | -0.091 | -8.297
-4 | 0.009 | 0.00638 | -0.092 | 1.395
-3.5 | 0.072 | 0.00627 | -0.093 | 11.462
-3 | 0.135 | 0.0062 | -0.094 | 21.786
-2.5 | 0.198 | 0.00617 | -0.095 | 32.128
-2 | 0.261 | 0.00607 | -0.096 | 43.021
-1.5 | 0.324 | 0.00603 | -0.097 | 53.777
-1 | 0.387 | 0.00602 | -0.098 | 64.319
-0.5 | 0.45 | 0.00598 | -0.099 | 75.273
0 | 0.513 | 0.00574 | -0.1 | 89.46
0.5 | 0.576 | 0.00604 | -0.101 | 95.316
1 | 0.639 | 0.00613 | -0.102 | 104.153
1.5 | 0.702 | 0.00639 | -0.103 | 109.809
2 | 0.761 | 0.00655 | -0.104 | 116.147
2.5 | 0.823 | 0.00684 | -0.105 | 120.355
3 | 0.885 | 0.00708 | -0.106 | 125.012
3.5 | 0.947 | 0.00757 | -0.107 | 125.116
4 | 1.009 | 0.00789 | -0.108 | 127.826
4.5 | 1.07 | 0.00829 | -0.109 | 129.006
5 | 1.131 | 0.00867 | -0.11 | 130.475
5.5 | 1.191 | 0.00912 | -0.11 | 130.616
6 | 1.25 | 0.00957 | -0.111 | 130.615
6.5 | 1.306 | 0.00977 | -0.112 | 133.647
7 | 1.357 | 0.01057 | -0.112 | 128.383
7.5 | 1.407 | 0.01114 | -0.113 | 126.347
8 | 1.458 | 0.01168 | -0.114 | 124.878
8.5 | 1.507 | 0.01221 | -0.114 | 123.391
9 | 1.554 | 0.01263 | -0.115 | 123.015
9.5 | 1.597 | 0.01389 | -0.115 | 114.982
10 | 1.639 | 0.01448 | -0.116 | 113.235
10.5 | 1.679 | 0.01513 | -0.117 | 110.948
11 | 1.713 | 0.01578 | -0.117 | 108.551
11.5 | 1.743 | 0.01649 | -0.118 | 105.684
12 | 1.768 | 0.01731 | -0.119 | 102.164
12.5 | 1.79 | 0.01809 | -0.119 | 98.913
13 | 1.806 | 0.01895 | -0.12 | 95.288
13.5 | 1.817 | 0.02 | -0.12 | 90.841
14 | 1.825 | 0.02094 | -0.121 | 87.158
14.5 | 1.829 | 0.02193 | -0.121 | 83.375
15 | 1.828 | 0.02292 | -0.122 | 79.761
15.5 | 1.82 | 0.02448 | -0.122 | 74.356
16 | 1.806 | 0.02581 | -0.122 | 69.991
16.5 | 1.787 | 0.02736 | -0.123 | 65.321
17 | 1.764 | 0.02905 | -0.123 | 60.737
17.5 | 1.737 | 0.03091 | -0.123 | 56.21
18 | 1.704 | 0.0336 | -0.123 | 50.71
18.5 | 1.668 | 0.03595 | -0.123 | 46.402
19 | 1.632 | 0.0382 | -0.123 | 42.721
19.5 | 1.591 | 0.04137 | -0.123 | 38.467

## 138. Re 18M Mach 0.00 (2)
BIGFOIL.COM POLAR EXPORT
NACA63A519
NACA63A519 |  |  |  | Cl Max: | 1.765 | at alpha= | 20 | deg
XFOIL ncrit=9 |  |  |  | L/D Max: | 141.168 | at alpha= | 3 | deg
Re: | 18000000 |  |  | Cd Min: | 0.05927 | at alpha= | 20 | deg
Mach: | 0 |  |  | Cl=0 at alpha= | -3.3221 | deg
|  |  |  | @ Cl=0.1, Cd= | 0.0049718
|  |  |  | @ Cl=0.4, Cd= | 0.0045942
|  |  |  | @ Cl=0.6, Cd= | 0.0048204
alpha (deg) | Cl | Cd | Cm | Cl/Cd
-20 | -1.3555 | 0.03316 | -0.1096 | -40.8776
-19.5 | -1.3478 | 0.02955 | -0.1098 | -45.6108
-19 | -1.3294 | 0.0269 | -0.1099 | -49.4201
-18.5 | -1.3133 | 0.02417 | -0.1097 | -54.336
-18 | -1.2996 | 0.02135 | -0.1092 | -60.8712
-17.5 | -1.2794 | 0.01903 | -0.1086 | -67.2307
-17 | -1.2582 | 0.01683 | -0.1078 | -74.7594
-16.5 | -1.2241 | 0.01552 | -0.1074 | -78.8724
-16 | -1.1946 | 0.01408 | -0.1065 | -84.8438
-15.5 | -1.1842 | 0.01219 | -0.1024 | -97.1452
-15 | -1.1478 | 0.01157 | -0.1004 | -99.2048
-14.5 | -1.1108 | 0.01097 | -0.0982 | -101.258
-14 | -1.0679 | 0.01056 | -0.0967 | -101.1269
-13.5 | -1.0277 | 0.01016 | -0.0945 | -101.1516
-13 | -0.9875 | 0.00979 | -0.0921 | -100.8682
-12.5 | -0.9387 | 0.00941 | -0.0913 | -99.7556
-12 | -0.8884 | 0.00907 | -0.0909 | -97.9493
-11.5 | -0.8377 | 0.00873 | -0.0904 | -95.9565
-11 | -0.787 | 0.0084 | -0.0899 | -93.6905
-10.5 | -0.7363 | 0.00807 | -0.0893 | -91.2392
-10 | -0.6845 | 0.0078 | -0.0889 | -87.7564
-9.5 | -0.6319 | 0.00755 | -0.0886 | -83.6954
-9 | -0.5787 | 0.00734 | -0.0884 | -78.842
-8.5 | -0.5255 | 0.00713 | -0.0882 | -73.7027
-8 | -0.4738 | 0.00686 | -0.0876 | -69.0671
-7.5 | -0.4212 | 0.00668 | -0.0872 | -63.0539
-7 | -0.3696 | 0.00644 | -0.0866 | -57.3913
-6.5 | -0.3191 | 0.0062 | -0.0857 | -51.4677
-6 | -0.2675 | 0.00604 | -0.085 | -44.2881
-5.5 | -0.2157 | 0.00587 | -0.0843 | -36.7462
-5 | -0.1654 | 0.00575 | -0.0833 | -28.7652
-4.5 | -0.1147 | 0.0056 | -0.0824 | -20.4821
-4 | -0.0665 | 0.00543 | -0.0809 | -12.2468
-3.5 | -0.0169 | 0.00533 | -0.0796 | -3.1707
-3 | 0.0306 | 0.00515 | -0.0779 | 5.9417
-2.5 | 0.0777 | 0.00503 | -0.0762 | 15.4473
-2 | 0.1275 | 0.0049 | -0.075 | 26.0204
-1.5 | 0.1771 | 0.0048 | -0.0738 | 36.8958
-1 | 0.2296 | 0.0046 | -0.0733 | 49.913
-0.5 | 0.2866 | 0.00458 | -0.0739 | 62.5764
0 | 0.3506 | 0.00458 | -0.076 | 76.5502
0.5 | 0.4201 | 0.0046 | -0.0793 | 91.3261
1 | 0.4959 | 0.00466 | -0.0842 | 106.4163
1.5 | 0.5778 | 0.00475 | -0.0904 | 121.6421
2 | 0.6377 | 0.00494 | -0.0917 | 129.0891
2.5 | 0.6978 | 0.00499 | -0.0929 | 139.8397
3 | 0.7496 | 0.00531 | -0.0925 | 141.1676
3.5 | 0.7971 | 0.00573 | -0.0912 | 139.1099
4 | 0.8454 | 0.00609 | -0.09 | 138.8177
4.5 | 0.8965 | 0.00636 | -0.0895 | 140.9591
5 | 0.9407 | 0.00681 | -0.0876 | 138.1351
5.5 | 0.9834 | 0.00724 | -0.0854 | 135.8287
6 | 1.0184 | 0.00791 | -0.0819 | 128.7484
6.5 | 1.0685 | 0.00813 | -0.0813 | 131.4268
7 | 1.1076 | 0.00869 | -0.0787 | 127.4568
7.5 | 1.1422 | 0.0094 | -0.0754 | 121.5106
8 | 1.1808 | 0.01 | -0.073 | 118.08
8.5 | 1.2197 | 0.0106 | -0.0707 | 115.066
9 | 1.2566 | 0.01129 | -0.0682 | 111.302
9.5 | 1.2939 | 0.01201 | -0.0659 | 107.7352
10 | 1.3315 | 0.01273 | -0.0637 | 104.5954
10.5 | 1.3646 | 0.01366 | -0.061 | 99.8975
11 | 1.3973 | 0.01466 | -0.0584 | 95.3138
11.5 | 1.4253 | 0.01591 | -0.0554 | 89.5852
12 | 1.4516 | 0.01733 | -0.0523 | 83.7623
12.5 | 1.48 | 0.01871 | -0.0497 | 79.1021
13 | 1.509 | 0.02016 | -0.0474 | 74.8512
13.5 | 1.5347 | 0.02187 | -0.0449 | 70.1738
14 | 1.5587 | 0.02377 | -0.0425 | 65.5743
14.5 | 1.5864 | 0.02556 | -0.0407 | 62.0657
15 | 1.6104 | 0.02767 | -0.0388 | 58.2002
16 | 1.659 | 0.03187 | -0.0356 | 52.0552
16.5 | 1.6782 | 0.03454 | -0.0338 | 48.5871
17 | 1.6916 | 0.03774 | -0.0319 | 44.8225
17.5 | 1.7074 | 0.04083 | -0.0304 | 41.8173
18 | 1.7224 | 0.04408 | -0.0291 | 39.0744
18.5 | 1.735 | 0.04756 | -0.0279 | 36.4802
19 | 1.7467 | 0.05123 | -0.0268 | 34.0953
19.5 | 1.7567 | 0.05516 | -0.026 | 31.8474
20 | 1.765 | 0.05927 | -0.0252 | 29.779

## 139. Re 18M Mach 0.10 (1)
BIGFOIL.COM POLAR EXPORT
NACA63A519
NACA63A519 |  |  |  | Cl Max: | 1.818 | at alpha= | 14.5 | deg
JavaFoil+Calcfoil stall+Eppler ext transition |  |  |  | L/D Max: | 132.799 | at alpha= | 6.5 | deg
Re: | 18000000 |  |  | Cd Min: | 0.00574 | at alpha= | 0 | deg
Mach: | 0.1 |  |  | Cl=0 at alpha= | -4.0714 | deg
|  |  |  | @ Cl=0.1, Cd= | 0.0062638
|  |  |  | @ Cl=0.4, Cd= | 0.0060414
|  |  |  | @ Cl=0.6, Cd= | 0.0060867
alpha (deg) | Cl | Cd | Cm | Cl/Cd
-20 | -0.897 | 0.10235 | -0.046 | -8.761
-19.5 | -0.93 | 0.08073 | -0.05 | -11.523
-19 | -0.953 | 0.06983 | -0.052 | -13.645
-18.5 | -0.972 | 0.06072 | -0.054 | -16.013
-18 | -0.989 | 0.05234 | -0.056 | -18.902
-17.5 | -1.002 | 0.04588 | -0.057 | -21.843
-17 | -1.012 | 0.03983 | -0.059 | -25.414
-16.5 | -1.018 | 0.03505 | -0.061 | -29.035
-16 | -1.019 | 0.03073 | -0.062 | -33.163
-15.5 | -1.016 | 0.02717 | -0.064 | -37.404
-15 | -1.008 | 0.02456 | -0.065 | -41.02
-14.5 | -0.996 | 0.02188 | -0.066 | -45.499
-14 | -0.979 | 0.01965 | -0.068 | -49.818
-13.5 | -0.958 | 0.01766 | -0.069 | -54.272
-13 | -0.934 | 0.01589 | -0.071 | -58.744
-12.5 | -0.904 | 0.01443 | -0.072 | -62.668
-12 | -0.887 | 0.01103 | -0.075 | -80.424
-11.5 | -0.848 | 0.0104 | -0.076 | -81.567
-11 | -0.814 | 0.00941 | -0.078 | -86.451
-10.5 | -0.763 | 0.00909 | -0.079 | -83.97
-10 | -0.71 | 0.00873 | -0.08 | -81.343
-9.5 | -0.656 | 0.00846 | -0.082 | -77.578
-9 | -0.6 | 0.00816 | -0.083 | -73.528
-8.5 | -0.543 | 0.00793 | -0.084 | -68.488
-8 | -0.485 | 0.00775 | -0.085 | -62.52
-7.5 | -0.425 | 0.00742 | -0.086 | -57.281
-7 | -0.365 | 0.00721 | -0.087 | -50.602
-6.5 | -0.304 | 0.00705 | -0.088 | -43.082
-6 | -0.242 | 0.00691 | -0.089 | -35.013
-5.5 | -0.18 | 0.00673 | -0.09 | -26.694
-5 | -0.117 | 0.00661 | -0.091 | -17.729
-4.5 | -0.054 | 0.0065 | -0.092 | -8.334
-4 | 0.009 | 0.00641 | -0.093 | 1.395
-3.5 | 0.072 | 0.00629 | -0.094 | 11.477
-3 | 0.136 | 0.00623 | -0.095 | 21.8
-2.5 | 0.199 | 0.00617 | -0.096 | 32.264
-2 | 0.263 | 0.00608 | -0.097 | 43.209
-1.5 | 0.326 | 0.00605 | -0.098 | 53.87
-1 | 0.389 | 0.00605 | -0.099 | 64.377
-0.5 | 0.453 | 0.006 | -0.1 | 75.457
0 | 0.516 | 0.00574 | -0.101 | 89.795
0.5 | 0.579 | 0.00606 | -0.102 | 95.495
1 | 0.642 | 0.00614 | -0.103 | 104.506
1.5 | 0.705 | 0.00638 | -0.104 | 110.47
2 | 0.765 | 0.00657 | -0.105 | 116.493
2.5 | 0.827 | 0.00686 | -0.106 | 120.664
3 | 0.89 | 0.00713 | -0.106 | 124.746
3.5 | 0.952 | 0.00756 | -0.107 | 125.956
4 | 1.014 | 0.00792 | -0.108 | 128.007
4.5 | 1.075 | 0.00833 | -0.109 | 129.076
5 | 1.136 | 0.00878 | -0.11 | 129.398
5.5 | 1.197 | 0.00924 | -0.111 | 129.564
6 | 1.257 | 0.00971 | -0.112 | 129.462
6.5 | 1.312 | 0.00988 | -0.113 | 132.799
7 | 1.362 | 0.01066 | -0.113 | 127.744
7.5 | 1.413 | 0.01126 | -0.113 | 125.532
8 | 1.464 | 0.01179 | -0.114 | 124.162
8.5 | 1.513 | 0.01233 | -0.115 | 122.624
9 | 1.559 | 0.01291 | -0.115 | 120.785
9.5 | 1.602 | 0.01405 | -0.116 | 114.04
10 | 1.644 | 0.01468 | -0.117 | 111.98
10.5 | 1.683 | 0.01533 | -0.117 | 109.794
11 | 1.716 | 0.01602 | -0.118 | 107.113
11.5 | 1.745 | 0.01679 | -0.119 | 103.909
12 | 1.769 | 0.01758 | -0.119 | 100.638
12.5 | 1.789 | 0.0184 | -0.12 | 97.223
13 | 1.802 | 0.01939 | -0.12 | 92.929
13.5 | 1.812 | 0.02037 | -0.121 | 88.959
14 | 1.817 | 0.02135 | -0.121 | 85.103
14.5 | 1.818 | 0.02246 | -0.122 | 80.953
15 | 1.813 | 0.02357 | -0.122 | 76.945
15.5 | 1.802 | 0.02504 | -0.122 | 71.952
16 | 1.784 | 0.0264 | -0.123 | 67.559
16.5 | 1.76 | 0.02813 | -0.123 | 62.578
17 | 1.732 | 0.03009 | -0.123 | 57.559
17.5 | 1.697 | 0.03257 | -0.123 | 52.118
18 | 1.66 | 0.03494 | -0.123 | 47.507
18.5 | 1.619 | 0.03767 | -0.123 | 42.971
19 | 1.576 | 0.04027 | -0.123 | 39.138
19.5 | 1.531 | 0.04324 | -0.123 | 35.41

## 140. Re 18M Mach 0.10 (2)
BIGFOIL.COM POLAR EXPORT
NACA63A519
NACA63A519 |  |  |  | Cl Max: | 1.7599 | at alpha= | 20 | deg
XFOIL ncrit=9 |  |  |  | L/D Max: | 142.17 | at alpha= | 3 | deg
Re: | 18000000 |  |  | Cd Min: | 0.06183 | at alpha= | 20 | deg
Mach: | 0.1 |  |  | Cl=0 at alpha= | -3.3148 | deg
|  |  |  | @ Cl=0.1, Cd= | 0.0049812
|  |  |  | @ Cl=0.4, Cd= | 0.0045968
|  |  |  | @ Cl=0.6, Cd= | 0.0048105
alpha (deg) | Cl | Cd | Cm | Cl/Cd
-20 | -1.3435 | 0.03585 | -0.1118 | -37.4756
-19.5 | -1.3384 | 0.03176 | -0.1123 | -42.1411
-19 | -1.323 | 0.02871 | -0.1124 | -46.0815
-18.5 | -1.308 | 0.0258 | -0.1123 | -50.6977
-18 | -1.2935 | 0.0229 | -0.1119 | -56.4847
-17.5 | -1.2753 | 0.02035 | -0.1113 | -62.6683
-17 | -1.2519 | 0.0182 | -0.1106 | -68.7857
-16.5 | -1.221 | 0.01657 | -0.1101 | -73.6874
-16 | -1.191 | 0.01496 | -0.1094 | -79.6123
-15.5 | -1.1855 | 0.01257 | -0.1056 | -94.3119
-15 | -1.151 | 0.01181 | -0.1034 | -97.4598
-14.5 | -1.1146 | 0.01119 | -0.1009 | -99.6068
-14 | -1.0714 | 0.01074 | -0.0994 | -99.7579
-13.5 | -1.03 | 0.01029 | -0.0973 | -100.0972
-13 | -0.9917 | 0.00992 | -0.0943 | -99.9698
-12.5 | -0.9442 | 0.00952 | -0.0931 | -99.1807
-12 | -0.8938 | 0.00917 | -0.0925 | -97.47
-11.5 | -0.8428 | 0.00881 | -0.0919 | -95.664
-11 | -0.7915 | 0.00847 | -0.0913 | -93.4475
-10.5 | -0.7405 | 0.00814 | -0.0906 | -90.9705
-10 | -0.6886 | 0.00785 | -0.0901 | -87.7197
-9.5 | -0.6357 | 0.00759 | -0.0897 | -83.7549
-9 | -0.5822 | 0.00737 | -0.0894 | -78.9959
-8.5 | -0.5286 | 0.00716 | -0.0891 | -73.8268
-8 | -0.4766 | 0.0069 | -0.0885 | -69.0725
-7.5 | -0.4234 | 0.00672 | -0.0881 | -63.006
-7 | -0.3718 | 0.00647 | -0.0874 | -57.4652
-6.5 | -0.321 | 0.00622 | -0.0864 | -51.6077
-6 | -0.2693 | 0.00606 | -0.0856 | -44.4389
-5.5 | -0.2172 | 0.00589 | -0.0849 | -36.8761
-5 | -0.1666 | 0.00576 | -0.0838 | -28.9236
-4.5 | -0.1157 | 0.00561 | -0.0828 | -20.6239
-4 | -0.0674 | 0.00544 | -0.0813 | -12.3897
-3.5 | -0.0177 | 0.00534 | -0.0799 | -3.3146
-3 | 0.0301 | 0.00516 | -0.0783 | 5.8333
-2.5 | 0.0774 | 0.00504 | -0.0764 | 15.3571
-2 | 0.1274 | 0.00491 | -0.0752 | 25.947
-1.5 | 0.1772 | 0.00481 | -0.074 | 36.8399
-1 | 0.2302 | 0.00461 | -0.0736 | 49.9349
-0.5 | 0.2878 | 0.00459 | -0.0741 | 62.7015
0 | 0.3523 | 0.00459 | -0.0763 | 76.7538
0.5 | 0.4224 | 0.0046 | -0.0797 | 91.8261
1 | 0.5006 | 0.00467 | -0.085 | 107.1949
1.5 | 0.5809 | 0.00475 | -0.0908 | 122.2947
2 | 0.6409 | 0.00494 | -0.092 | 129.7368
2.5 | 0.7013 | 0.00499 | -0.0932 | 140.5411
3 | 0.7535 | 0.0053 | -0.0927 | 142.1698
3.5 | 0.801 | 0.00573 | -0.0914 | 139.7906
4 | 0.8491 | 0.0061 | -0.0901 | 139.1967
5 | 0.9436 | 0.00684 | -0.0873 | 137.9532
5.5 | 0.987 | 0.00727 | -0.0852 | 135.7634
6 | 1.0215 | 0.00796 | -0.0815 | 128.3291
6.5 | 1.0715 | 0.00819 | -0.0808 | 130.8303
7 | 1.1104 | 0.00877 | -0.0781 | 126.6135
7.5 | 1.1446 | 0.00951 | -0.0746 | 120.3575
8 | 1.1831 | 0.01013 | -0.0721 | 116.7917
8.5 | 1.2231 | 0.01074 | -0.0699 | 113.8827
9 | 1.2595 | 0.01146 | -0.0673 | 109.904
9.5 | 1.2959 | 0.01224 | -0.0648 | 105.8742
10 | 1.3334 | 0.013 | -0.0626 | 102.5692
10.5 | 1.3673 | 0.01395 | -0.0599 | 98.0143
11 | 1.4 | 0.01499 | -0.0573 | 93.3956
11.5 | 1.4277 | 0.01631 | -0.0541 | 87.5353
12 | 1.4538 | 0.01779 | -0.0509 | 81.7201
12.5 | 1.4816 | 0.01928 | -0.0482 | 76.8465
13 | 1.5099 | 0.02084 | -0.0459 | 72.452
13.5 | 1.5349 | 0.02266 | -0.0433 | 67.7361
14 | 1.5605 | 0.02456 | -0.0411 | 63.5383
14.5 | 1.5873 | 0.02649 | -0.0392 | 59.9207
15 | 1.6107 | 0.0287 | -0.0372 | 56.122
16 | 1.6577 | 0.03323 | -0.0338 | 49.8856
16.5 | 1.6764 | 0.03603 | -0.0321 | 46.5279
17 | 1.6907 | 0.03924 | -0.0303 | 43.0861
17.5 | 1.7067 | 0.04242 | -0.0288 | 40.2334
18 | 1.7215 | 0.04578 | -0.0275 | 37.6038
18.5 | 1.7331 | 0.04946 | -0.0263 | 35.0404
19 | 1.7445 | 0.05328 | -0.0253 | 32.7421
19.5 | 1.753 | 0.05746 | -0.0244 | 30.5082
20 | 1.7599 | 0.06183 | -0.0237 | 28.4635

## 141. Re 18M Mach 0.25 (1)
BIGFOIL.COM POLAR EXPORT
NACA63A519
NACA63A519 |  |  |  | Cl Max: | 1.768 | at alpha= | 12.5 | deg
JavaFoil+Calcfoil stall+Eppler ext transition |  |  |  | L/D Max: | 127.526 | at alpha= | 6 | deg
Re: | 18000000 |  |  | Cd Min: | 0.00582 | at alpha= | 0 | deg
Mach: | 0.25 |  |  | Cl=0 at alpha= | -4.0692 | deg
|  |  |  | @ Cl=0.1, Cd= | 0.0063506
|  |  |  | @ Cl=0.4, Cd= | 0.0061
|  |  |  | @ Cl=0.6, Cd= | 0.0061661
alpha (deg) | Cl | Cd | Cm | Cl/Cd
-19 | -0.617 | 0.1346 | -0.041 | -4.588
-18.5 | -0.666 | 0.11974 | -0.044 | -5.561
-18 | -0.711 | 0.10686 | -0.047 | -6.652
-17.5 | -0.756 | 0.09154 | -0.05 | -8.253
-17 | -0.803 | 0.07234 | -0.055 | -11.098
-16.5 | -0.845 | 0.05654 | -0.058 | -14.953
-16 | -0.878 | 0.0459 | -0.061 | -19.128
-15.5 | -0.902 | 0.03851 | -0.063 | -23.422
-15 | -0.919 | 0.0324 | -0.065 | -28.355
-14.5 | -0.927 | 0.02777 | -0.067 | -33.402
-14 | -0.928 | 0.02441 | -0.068 | -38.011
-13.5 | -0.922 | 0.02134 | -0.07 | -43.204
-13 | -0.909 | 0.01881 | -0.072 | -48.328
-12.5 | -0.889 | 0.0169 | -0.073 | -52.607
-12 | -0.864 | 0.01504 | -0.075 | -57.434
-11.5 | -0.848 | 0.01131 | -0.078 | -75.01
-11 | -0.81 | 0.01064 | -0.079 | -76.058
-10.5 | -0.765 | 0.0088 | -0.081 | -86.881
-10 | -0.722 | 0.00914 | -0.083 | -79.056
-9.5 | -0.669 | 0.00876 | -0.084 | -76.281
-9 | -0.613 | 0.00847 | -0.085 | -72.311
-8.5 | -0.555 | 0.00818 | -0.086 | -67.889
-8 | -0.496 | 0.00796 | -0.087 | -62.341
-7.5 | -0.436 | 0.00772 | -0.088 | -56.426
-7 | -0.374 | 0.00736 | -0.089 | -50.844
-6.5 | -0.312 | 0.00721 | -0.09 | -43.2
-6 | -0.248 | 0.007 | -0.091 | -35.465
-5.5 | -0.185 | 0.00686 | -0.092 | -26.915
-5 | -0.12 | 0.00672 | -0.093 | -17.896
-4.5 | -0.056 | 0.0066 | -0.094 | -8.435
-4 | 0.009 | 0.00648 | -0.095 | 1.418
-3.5 | 0.074 | 0.00639 | -0.096 | 11.61
-3 | 0.14 | 0.00629 | -0.097 | 22.183
-2.5 | 0.205 | 0.00624 | -0.098 | 32.772
-2 | 0.27 | 0.00617 | -0.099 | 43.749
-1.5 | 0.335 | 0.00612 | -0.1 | 54.742
-1 | 0.4 | 0.0061 | -0.102 | 65.562
-0.5 | 0.465 | 0.00606 | -0.103 | 76.799
0 | 0.53 | 0.00582 | -0.104 | 91.066
0.5 | 0.595 | 0.00616 | -0.105 | 96.662
1 | 0.66 | 0.00624 | -0.106 | 105.789
1.5 | 0.725 | 0.00649 | -0.106 | 111.72
2 | 0.786 | 0.00669 | -0.107 | 117.45
2.5 | 0.85 | 0.007 | -0.108 | 121.437
3 | 0.914 | 0.0073 | -0.109 | 125.086
3.5 | 0.977 | 0.00781 | -0.11 | 125.116
4 | 1.041 | 0.00822 | -0.111 | 126.713
4.5 | 1.104 | 0.00866 | -0.112 | 127.432
5 | 1.167 | 0.00915 | -0.113 | 127.447
5.5 | 1.229 | 0.00967 | -0.114 | 127
6 | 1.283 | 0.01006 | -0.114 | 127.526
6.5 | 1.338 | 0.01064 | -0.115 | 125.749
7 | 1.393 | 0.0112 | -0.116 | 124.339
7.5 | 1.445 | 0.01187 | -0.116 | 121.713
8 | 1.496 | 0.01247 | -0.117 | 119.943
8.5 | 1.544 | 0.01297 | -0.118 | 119.057
9 | 1.589 | 0.01433 | -0.118 | 110.883
9.5 | 1.631 | 0.01504 | -0.119 | 108.423
10 | 1.669 | 0.01573 | -0.12 | 106.078
10.5 | 1.703 | 0.01649 | -0.12 | 103.258
11 | 1.73 | 0.01736 | -0.121 | 99.638
11.5 | 1.75 | 0.01827 | -0.122 | 95.784
12 | 1.762 | 0.01929 | -0.122 | 91.362
12.5 | 1.768 | 0.0204 | -0.122 | 86.678
13 | 1.767 | 0.02151 | -0.123 | 82.18
13.5 | 1.759 | 0.02278 | -0.123 | 77.242
14 | 1.743 | 0.02408 | -0.124 | 72.385
14.5 | 1.719 | 0.02562 | -0.124 | 67.109
15 | 1.687 | 0.02731 | -0.125 | 61.777
15.5 | 1.643 | 0.02931 | -0.125 | 56.061
16 | 1.587 | 0.03165 | -0.125 | 50.143
16.5 | 1.52 | 0.03454 | -0.125 | 44.019
17 | 1.447 | 0.03755 | -0.125 | 38.542
17.5 | 1.366 | 0.0418 | -0.125 | 32.684

## 142. Re 18M Mach 0.25 (2)
BIGFOIL.COM POLAR EXPORT
NACA63A519
NACA63A519 |  |  |  | Cl Max: | 1.7163 | at alpha= | 20 | deg
XFOIL ncrit=9 |  |  |  | L/D Max: | 146.389 | at alpha= | 3 | deg
Re: | 18000000 |  |  | Cd Min: | 0.07768 | at alpha= | 20 | deg
Mach: | 0.25 |  |  | Cl=0 at alpha= | -3.2744 | deg
|  |  |  | @ Cl=0.1, Cd= | 0.0050321
|  |  |  | @ Cl=0.4, Cd= | 0.00464
|  |  |  | @ Cl=0.6, Cd= | 0.0047694
alpha (deg) | Cl | Cd | Cm | Cl/Cd
-20 | -1.262 | 0.05284 | -0.12 | -23.8834
-19.5 | -1.2615 | 0.04732 | -0.1217 | -26.6589
-19 | -1.2746 | 0.04082 | -0.1236 | -31.2249
-18.5 | -1.263 | 0.03665 | -0.1243 | -34.4611
-18 | -1.2623 | 0.03186 | -0.1247 | -39.6202
-17.5 | -1.2422 | 0.02876 | -0.1246 | -43.1919
-17 | -1.2325 | 0.02514 | -0.1241 | -49.0255
-16.5 | -1.2081 | 0.02261 | -0.1234 | -53.4321
-16 | -1.1818 | 0.02025 | -0.1226 | -58.3605
-15.5 | -1.1581 | 0.0178 | -0.1214 | -65.0618
-15 | -1.1459 | 0.01482 | -0.1195 | -77.3212
-14.5 | -1.1272 | 0.01272 | -0.1168 | -88.6164
-14 | -1.0887 | 0.01187 | -0.1144 | -91.7186
-13.5 | -1.0482 | 0.01122 | -0.1116 | -93.4225
-13 | -1.0056 | 0.01061 | -0.1089 | -94.7785
-12.5 | -0.9607 | 0.01011 | -0.1062 | -95.0247
-12 | -0.9183 | 0.00974 | -0.103 | -94.2813
-11.5 | -0.8697 | 0.00934 | -0.1008 | -93.1156
-11 | -0.8163 | 0.00896 | -0.0996 | -91.1049
-10.5 | -0.7636 | 0.00854 | -0.0983 | -89.4145
-10 | -0.7102 | 0.00818 | -0.0971 | -86.8215
-9.5 | -0.6563 | 0.00786 | -0.0961 | -83.4987
-9 | -0.601 | 0.0076 | -0.0953 | -79.0789
-8.5 | -0.5456 | 0.00736 | -0.0945 | -74.1304
-8 | -0.4912 | 0.00709 | -0.0936 | -69.2807
-7.5 | -0.4362 | 0.00689 | -0.0928 | -63.3091
-7 | -0.3827 | 0.00666 | -0.0918 | -57.4625
-6.5 | -0.3306 | 0.00637 | -0.0905 | -51.8995
-6 | -0.2786 | 0.00617 | -0.0891 | -45.154
-5.5 | -0.2249 | 0.006 | -0.0881 | -37.4833
-5 | -0.1737 | 0.00582 | -0.0867 | -29.8454
-4.5 | -0.122 | 0.00569 | -0.0853 | -21.4411
-4 | -0.0719 | 0.00551 | -0.0836 | -13.049
-3.5 | -0.0222 | 0.0054 | -0.0818 | -4.1111
-3 | 0.027 | 0.00521 | -0.0799 | 5.1823
-2.5 | 0.0753 | 0.00509 | -0.0779 | 14.7937
-2 | 0.1265 | 0.00497 | -0.0764 | 25.4527
-1.5 | 0.1774 | 0.00487 | -0.075 | 36.4271
-1 | 0.2331 | 0.00467 | -0.0747 | 49.9143
-0.5 | 0.2941 | 0.00463 | -0.0756 | 63.5205
0 | 0.3615 | 0.00464 | -0.078 | 77.9095
0.5 | 0.435 | 0.00464 | -0.0817 | 93.75
1 | 0.5214 | 0.00471 | -0.0883 | 110.7006
1.5 | 0.5973 | 0.00476 | -0.0926 | 125.4832
2 | 0.6573 | 0.00497 | -0.0933 | 132.2535
2.5 | 0.7192 | 0.00504 | -0.0943 | 142.6984
3 | 0.7744 | 0.00529 | -0.0941 | 146.3894
3.5 | 0.822 | 0.00575 | -0.0922 | 142.9565
4 | 0.8703 | 0.00615 | -0.0906 | 141.5122
4.5 | 0.9212 | 0.00642 | -0.0893 | 143.4891
5 | 0.9603 | 0.00702 | -0.0859 | 136.7949
5.5 | 1.0047 | 0.00748 | -0.0836 | 134.3182
6 | 1.0372 | 0.00829 | -0.0791 | 125.1146
6.5 | 1.0882 | 0.00857 | -0.0781 | 126.9778
7 | 1.1277 | 0.00922 | -0.0751 | 122.3102
7.5 | 1.1596 | 0.01015 | -0.071 | 114.2463
8 | 1.199 | 0.01086 | -0.0682 | 110.4052
8.5 | 1.2363 | 0.01169 | -0.0652 | 105.7571
9 | 1.2727 | 0.01261 | -0.0622 | 100.9278
9.5 | 1.3088 | 0.01359 | -0.0593 | 96.3061
10 | 1.3458 | 0.01459 | -0.0567 | 92.2413
10.5 | 1.378 | 0.01584 | -0.0535 | 86.9949
11 | 1.4092 | 0.01723 | -0.0504 | 81.7876
11.5 | 1.4335 | 0.01905 | -0.0468 | 75.2493
12 | 1.4572 | 0.02108 | -0.0434 | 69.1271
12.5 | 1.4845 | 0.02303 | -0.0406 | 64.4594
13 | 1.513 | 0.02501 | -0.0382 | 60.4958
13.5 | 1.5341 | 0.02756 | -0.0354 | 55.664
14 | 1.5619 | 0.02978 | -0.0333 | 52.448
15 | 1.6049 | 0.03539 | -0.029 | 45.349
16.5 | 1.66 | 0.04508 | -0.0234 | 36.8234
17 | 1.6743 | 0.0489 | -0.0219 | 34.2393
17.5 | 1.6868 | 0.05295 | -0.0206 | 31.8565
18 | 1.6976 | 0.05725 | -0.0194 | 29.6524
18.5 | 1.7038 | 0.06203 | -0.0183 | 27.4674
19 | 1.7123 | 0.06673 | -0.0176 | 25.6601
19.5 | 1.7152 | 0.0721 | -0.0171 | 23.7892
20 | 1.7163 | 0.07768 | -0.0168 | 22.0945

## 143. Re 18M Mach 0.50 (1)
BIGFOIL.COM POLAR EXPORT
NACA63A519
NACA63A519 |  |  |  | Cl Max: | 1.656 | at alpha= | 9 | deg
JavaFoil+Calcfoil stall+Eppler ext transition |  |  |  | L/D Max: | 121.377 | at alpha= | 3.5 | deg
Re: | 18000000 |  |  | Cd Min: | 0.00644 | at alpha= | -0.5 | deg
Mach: | 0.5 |  |  | Cl=0 at alpha= | -4.0694 | deg
|  |  |  | @ Cl=0.1, Cd= | 0.0067221
|  |  |  | @ Cl=0.4, Cd= | 0.0065029
|  |  |  | @ Cl=0.6, Cd= | 0.0064665
alpha (deg) | Cl | Cd | Cm | Cl/Cd
-20 | -0.923 | 0.19589 | -0.042 | -4.711
-19.5 | -0.896 | 0.17663 | -0.043 | -5.072
-19 | -0.867 | 0.17074 | -0.044 | -5.077
-18.5 | -0.837 | 0.16894 | -0.043 | -4.953
-18 | -0.807 | 0.16343 | -0.043 | -4.94
-17.5 | -0.778 | 0.15898 | -0.043 | -4.891
-17 | -0.752 | 0.1342 | -0.046 | -5.604
-16.5 | -0.722 | 0.1303 | -0.045 | -5.541
-16 | -0.692 | 0.12732 | -0.045 | -5.435
-15.5 | -0.663 | 0.12139 | -0.045 | -5.459
-15 | -0.637 | 0.10662 | -0.048 | -5.979
-14.5 | -0.612 | 0.09626 | -0.051 | -6.352
-14 | -0.591 | 0.08028 | -0.057 | -7.365
-13.5 | -0.603 | 0.04242 | -0.072 | -14.208
-13 | -0.523 | 0.08495 | -0.052 | -6.159
-12.5 | -0.525 | 0.05059 | -0.07 | -10.379
-12 | -0.46 | 0.08477 | -0.046 | -5.428
-11.5 | -0.479 | 0.03479 | -0.077 | -13.761
-11 | -0.431 | 0.04558 | -0.072 | -9.461
-10.5 | -0.573 | 0.03003 | -0.08 | -19.074
-10 | -0.649 | 0.01849 | -0.086 | -35.116
-9.5 | -0.648 | 0.01385 | -0.089 | -46.826
-9 | -0.627 | 0.01144 | -0.092 | -54.767
-8.5 | -0.583 | 0.01049 | -0.094 | -55.635
-8 | -0.531 | 0.00877 | -0.096 | -60.54
-7.5 | -0.477 | 0.00882 | -0.098 | -54.035
-7 | -0.412 | 0.00844 | -0.1 | -48.822
-6.5 | -0.345 | 0.00794 | -0.101 | -43.45
-6 | -0.276 | 0.00764 | -0.102 | -36.13
-5.5 | -0.205 | 0.00742 | -0.103 | -27.707
-5 | -0.134 | 0.00721 | -0.104 | -18.611
-4.5 | -0.062 | 0.00706 | -0.105 | -8.8
-4 | 0.01 | 0.00689 | -0.107 | 1.489
-3.5 | 0.083 | 0.00675 | -0.108 | 12.266
-3 | 0.156 | 0.00663 | -0.109 | 23.53
-2.5 | 0.229 | 0.0066 | -0.11 | 34.68
-2 | 0.302 | 0.00649 | -0.111 | 46.48
-1.5 | 0.374 | 0.00651 | -0.112 | 57.472
-1 | 0.447 | 0.00649 | -0.113 | 68.899
-0.5 | 0.52 | 0.00644 | -0.115 | 80.755
0 | 0.593 | 0.00645 | -0.116 | 91.821
0.5 | 0.665 | 0.00662 | -0.117 | 100.537
1 | 0.738 | 0.00674 | -0.118 | 109.46
1.5 | 0.81 | 0.00703 | -0.119 | 115.305
2 | 0.877 | 0.0076 | -0.12 | 115.275
2.5 | 0.948 | 0.00793 | -0.121 | 119.561
3 | 1.019 | 0.0084 | -0.122 | 121.319
3.5 | 1.084 | 0.00893 | -0.123 | 121.377
4 | 1.149 | 0.00967 | -0.123 | 118.833
4.5 | 1.216 | 0.0103 | -0.124 | 118.018
5 | 1.282 | 0.01103 | -0.125 | 116.249
5.5 | 1.347 | 0.01172 | -0.126 | 114.883
6 | 1.41 | 0.01251 | -0.127 | 112.752
6.5 | 1.47 | 0.01344 | -0.127 | 109.384
7 | 1.528 | 0.01438 | -0.128 | 106.272
7.5 | 1.576 | 0.01534 | -0.129 | 102.7
8 | 1.616 | 0.01648 | -0.13 | 98.044
8.5 | 1.643 | 0.01855 | -0.13 | 88.579
9 | 1.656 | 0.01992 | -0.131 | 83.14
9.5 | 1.646 | 0.02151 | -0.131 | 76.498
10 | 1.591 | 0.02342 | -0.132 | 67.92
10.5 | 1.404 | 0.02609 | -0.132 | 53.839
11 | 1.03 | 0.02899 | -0.133 | 35.512
11.5 | 1.052 | 0.03431 | -0.132 | 30.666
12 | 1.079 | 0.03706 | -0.132 | 29.104
12.5 | 1.111 | 0.03743 | -0.133 | 29.684
13 | 1.139 | 0.03972 | -0.133 | 28.66
13.5 | 1.165 | 0.0434 | -0.133 | 26.842
14 | 1.052 | 0.10589 | -0.095 | 9.93

## 144. Re 18M Mach 0.50 (2)
BIGFOIL.COM POLAR EXPORT
NACA63A519
NACA63A519 |  |  |  | Cl Max: | 1.5731 | at alpha= | 16 | deg
XFOIL ncrit=9 |  |  |  | L/D Max: | 151.426 | at alpha= | 3 | deg
Re: | 18000000 |  |  | Cd Min: | 0.0797 | at alpha= | 16 | deg
Mach: | 0.5 |  |  | Cl=0 at alpha= | -99 | deg
|  |  |  | @ Cl=0.1, Cd= | 0.00487
|  |  |  | @ Cl=0.4, Cd= | 0.0048701
|  |  |  | @ Cl=0.6, Cd= | 0.0049501
alpha (deg) | Cl | Cd | Cm | Cl/Cd
0 | 0.3997 | 0.00487 | -0.0849 | 82.0739
0.5 | 0.4966 | 0.00489 | -0.0916 | 101.5542
1 | 0.5834 | 0.00493 | -0.096 | 118.3367
1.5 | 0.6577 | 0.00502 | -0.0978 | 131.0159
2 | 0.7228 | 0.00519 | -0.0974 | 139.2678
2.5 | 0.7876 | 0.00538 | -0.097 | 146.3941
3 | 0.8495 | 0.00561 | -0.0959 | 151.426
3.5 | 0.902 | 0.00605 | -0.0931 | 149.0909
4 | 0.9467 | 0.0067 | -0.0889 | 141.2985
4.5 | 1.0137 | 0.00686 | -0.0885 | 147.7697
5 | 1.0269 | 0.00838 | -0.0793 | 122.5418
5.5 | 1.0753 | 0.00911 | -0.0759 | 118.0351
6 | 1.1067 | 0.0104 | -0.0702 | 106.4135
6.5 | 1.1568 | 0.01123 | -0.0672 | 103.0098
7 | 1.1879 | 0.01276 | -0.0618 | 93.0956
7.5 | 1.2184 | 0.01449 | -0.0565 | 84.0856
8 | 1.2467 | 0.01649 | -0.0514 | 75.6034
8.5 | 1.2974 | 0.01771 | -0.0489 | 73.258
9 | 1.3131 | 0.02066 | -0.0432 | 63.5576
9.5 | 1.355 | 0.02256 | -0.0401 | 60.0621
10 | 1.3768 | 0.0256 | -0.0356 | 53.7812
10.5 | 1.4055 | 0.02845 | -0.0319 | 49.4025
11 | 1.4313 | 0.03161 | -0.0283 | 45.28
11.5 | 1.4437 | 0.0357 | -0.0242 | 40.4398
12 | 1.4574 | 0.03993 | -0.0206 | 36.4989
12.5 | 1.4788 | 0.04381 | -0.0175 | 33.7549
13 | 1.5015 | 0.04779 | -0.0147 | 31.4187
13.5 | 1.5146 | 0.05255 | -0.012 | 28.8221
14 | 1.5367 | 0.05686 | -0.0097 | 27.026
14.5 | 1.5538 | 0.06167 | -0.0074 | 25.1954
15 | 1.5649 | 0.06707 | -0.0054 | 23.3323
15.5 | 1.5699 | 0.07323 | -0.0039 | 21.4379
16 | 1.5731 | 0.0797 | -0.0028 | 19.7378

## 145. Re 20M Mach 0.00 (1)
BIGFOIL.COM POLAR EXPORT
NACA63A519
NACA63A519 |  |  |  | Cl Max: | 1.83 | at alpha= | 14.5 | deg
JavaFoil+Calcfoil stall+Eppler ext transition |  |  |  | L/D Max: | 134.167 | at alpha= | 6.5 | deg
Re: | 20000000 |  |  | Cd Min: | 0.00578 | at alpha= | 0 | deg
Mach: | 0 |  |  | Cl=0 at alpha= | -4.0714 | deg
|  |  |  | @ Cl=0.1, Cd= | 0.0062411
|  |  |  | @ Cl=0.4, Cd= | 0.0060203
|  |  |  | @ Cl=0.6, Cd= | 0.0061124
alpha (deg) | Cl | Cd | Cm | Cl/Cd
-20 | -0.952 | 0.08625 | -0.049 | -11.034
-19.5 | -0.979 | 0.06953 | -0.051 | -14.084
-19 | -0.996 | 0.06117 | -0.053 | -16.284
-18.5 | -1.011 | 0.05378 | -0.055 | -18.794
-18 | -1.023 | 0.04681 | -0.056 | -21.863
-17.5 | -1.032 | 0.04144 | -0.058 | -24.896
-17 | -1.038 | 0.03632 | -0.059 | -28.564
-16.5 | -1.039 | 0.0322 | -0.061 | -32.269
-16 | -1.037 | 0.02847 | -0.062 | -36.429
-15.5 | -1.031 | 0.02534 | -0.064 | -40.673
-15 | -1.019 | 0.02299 | -0.065 | -44.344
-14.5 | -1.005 | 0.02056 | -0.066 | -48.883
-14 | -0.986 | 0.01852 | -0.068 | -53.265
-13.5 | -0.964 | 0.01667 | -0.069 | -57.835
-13 | -0.937 | 0.01513 | -0.071 | -61.937
-12.5 | -0.918 | 0.01245 | -0.073 | -73.755
-12 | -0.888 | 0.01064 | -0.075 | -83.502
-11.5 | -0.849 | 0.00926 | -0.076 | -91.697
-11 | -0.812 | 0.00922 | -0.078 | -88.065
-10.5 | -0.761 | 0.00883 | -0.079 | -86.178
-10 | -0.708 | 0.00857 | -0.08 | -82.613
-9.5 | -0.654 | 0.00823 | -0.081 | -79.43
-9 | -0.598 | 0.00804 | -0.082 | -74.389
-8.5 | -0.541 | 0.00781 | -0.083 | -69.221
-8 | -0.483 | 0.00761 | -0.084 | -63.395
-7.5 | -0.423 | 0.00743 | -0.085 | -56.975
-7 | -0.363 | 0.00714 | -0.086 | -50.854
-6.5 | -0.302 | 0.00694 | -0.087 | -43.59
-6 | -0.241 | 0.00679 | -0.088 | -35.468
-5.5 | -0.179 | 0.00666 | -0.089 | -26.86
-5 | -0.117 | 0.00658 | -0.09 | -17.704
-4.5 | -0.054 | 0.00647 | -0.091 | -8.338
-4 | 0.009 | 0.00637 | -0.092 | 1.398
-3.5 | 0.072 | 0.00625 | -0.093 | 11.49
-3 | 0.135 | 0.00623 | -0.094 | 21.69
-2.5 | 0.198 | 0.00613 | -0.095 | 32.321
-2 | 0.261 | 0.00608 | -0.096 | 42.978
-1.5 | 0.324 | 0.00605 | -0.097 | 53.642
-1 | 0.387 | 0.00601 | -0.098 | 64.488
-0.5 | 0.45 | 0.00606 | -0.099 | 74.347
0 | 0.513 | 0.00578 | -0.1 | 88.757
0.5 | 0.576 | 0.00604 | -0.101 | 95.434
1 | 0.639 | 0.00623 | -0.102 | 102.615
1.5 | 0.702 | 0.00653 | -0.103 | 107.528
2 | 0.761 | 0.00662 | -0.104 | 114.928
2.5 | 0.823 | 0.00685 | -0.105 | 120.153
3 | 0.885 | 0.00712 | -0.106 | 124.24
3.5 | 0.947 | 0.00758 | -0.107 | 124.891
4 | 1.009 | 0.00786 | -0.108 | 128.255
4.5 | 1.07 | 0.00825 | -0.109 | 129.652
5 | 1.131 | 0.00867 | -0.11 | 130.384
5.5 | 1.191 | 0.00908 | -0.11 | 131.133
6 | 1.25 | 0.00952 | -0.111 | 131.33
6.5 | 1.307 | 0.00974 | -0.112 | 134.167
7 | 1.358 | 0.01055 | -0.112 | 128.736
7.5 | 1.408 | 0.011 | -0.113 | 128.086
8 | 1.459 | 0.01149 | -0.114 | 127.02
8.5 | 1.507 | 0.012 | -0.114 | 125.671
9 | 1.553 | 0.013 | -0.115 | 119.477
9.5 | 1.598 | 0.01366 | -0.116 | 116.961
10 | 1.64 | 0.01425 | -0.116 | 115.058
10.5 | 1.679 | 0.01486 | -0.117 | 113.025
11 | 1.713 | 0.01549 | -0.117 | 110.62
11.5 | 1.743 | 0.01623 | -0.118 | 107.423
12 | 1.769 | 0.01698 | -0.119 | 104.167
12.5 | 1.791 | 0.01775 | -0.119 | 100.89
13 | 1.808 | 0.01856 | -0.12 | 97.38
13.5 | 1.819 | 0.01959 | -0.12 | 92.827
14 | 1.826 | 0.02054 | -0.121 | 88.915
14.5 | 1.83 | 0.02148 | -0.121 | 85.196
15 | 1.829 | 0.02259 | -0.122 | 80.949
15.5 | 1.821 | 0.02401 | -0.122 | 75.84
16 | 1.807 | 0.02542 | -0.122 | 71.095
16.5 | 1.789 | 0.02677 | -0.123 | 66.813
17 | 1.766 | 0.02851 | -0.123 | 61.935
17.5 | 1.738 | 0.03064 | -0.123 | 56.738
18 | 1.706 | 0.03272 | -0.123 | 52.147
18.5 | 1.67 | 0.0352 | -0.123 | 47.459
19 | 1.633 | 0.03765 | -0.123 | 43.376
19.5 | 1.594 | 0.04035 | -0.123 | 39.497

## 146. Re 20M Mach 0.00 (2)
BIGFOIL.COM POLAR EXPORT
NACA63A519
NACA63A519 |  |  |  | Cl Max: | 1.7799 | at alpha= | 20 | deg
XFOIL ncrit=9 |  |  |  | L/D Max: | 139.683 | at alpha= | 3 | deg
Re: | 20000000 |  |  | Cd Min: | 0.05768 | at alpha= | 20 | deg
Mach: | 0 |  |  | Cl=0 at alpha= | -3.3176 | deg
|  |  |  | @ Cl=0.1, Cd= | 0.0049414
|  |  |  | @ Cl=0.4, Cd= | 0.0045766
|  |  |  | @ Cl=0.6, Cd= | 0.0048453
alpha (deg) | Cl | Cd | Cm | Cl/Cd
-20 | -1.3677 | 0.03217 | -0.1096 | -42.5148
-19.5 | -1.3582 | 0.02875 | -0.1097 | -47.2417
-19 | -1.3419 | 0.02601 | -0.1097 | -51.5917
-18.5 | -1.3235 | 0.02345 | -0.1095 | -56.4392
-18 | -1.306 | 0.02091 | -0.109 | -62.4582
-17.5 | -1.2865 | 0.01856 | -0.1083 | -69.3157
-17 | -1.2602 | 0.01669 | -0.1077 | -75.5063
-16.5 | -1.2288 | 0.01523 | -0.1072 | -80.6829
-16 | -1.1987 | 0.01388 | -0.1061 | -86.3617
-15.5 | -1.1908 | 0.01194 | -0.1016 | -99.732
-15 | -1.1543 | 0.01136 | -0.0995 | -101.6109
-14.5 | -1.1144 | 0.01085 | -0.0977 | -102.7097
-14 | -1.0719 | 0.01043 | -0.0961 | -102.7709
-13.5 | -1.0345 | 0.01001 | -0.0933 | -103.3467
-13 | -0.9915 | 0.00963 | -0.0915 | -102.9595
-12.5 | -0.9424 | 0.00925 | -0.0908 | -101.8811
-12 | -0.8921 | 0.0089 | -0.0903 | -100.236
-11.5 | -0.8411 | 0.00856 | -0.0898 | -98.2593
-11 | -0.7896 | 0.00828 | -0.0894 | -95.3623
-10.5 | -0.7386 | 0.00796 | -0.0889 | -92.7889
-10 | -0.687 | 0.00767 | -0.0885 | -89.5698
-9.5 | -0.6344 | 0.00744 | -0.0882 | -85.2688
-9 | -0.5812 | 0.00721 | -0.088 | -80.6103
-8.5 | -0.5277 | 0.00703 | -0.0878 | -75.064
-8 | -0.4757 | 0.00678 | -0.0873 | -70.1622
-7.5 | -0.4224 | 0.0066 | -0.087 | -64
-7 | -0.3708 | 0.00639 | -0.0864 | -58.0282
-6.5 | -0.3202 | 0.00613 | -0.0855 | -52.2349
-6 | -0.2686 | 0.00596 | -0.0848 | -45.0671
-5.5 | -0.2169 | 0.00582 | -0.0841 | -37.268
-5 | -0.1665 | 0.00567 | -0.0831 | -29.3651
-4.5 | -0.1158 | 0.00555 | -0.0821 | -20.8649
-4 | -0.0666 | 0.00538 | -0.0808 | -12.3792
-3.5 | -0.0174 | 0.00527 | -0.0795 | -3.3017
-3 | 0.0303 | 0.0051 | -0.0779 | 5.9412
-2.5 | 0.0785 | 0.00498 | -0.0763 | 15.7631
-2 | 0.1286 | 0.00489 | -0.0752 | 26.2986
-1.5 | 0.178 | 0.00479 | -0.074 | 37.1608
-1 | 0.2289 | 0.00463 | -0.0731 | 49.4384
-0.5 | 0.2845 | 0.00461 | -0.0733 | 61.7137
0 | 0.351 | 0.00454 | -0.0761 | 77.3128
0.5 | 0.418 | 0.00459 | -0.0789 | 91.0675
1 | 0.5013 | 0.00465 | -0.0854 | 107.8065
1.5 | 0.577 | 0.00476 | -0.0902 | 121.2185
2 | 0.6363 | 0.00498 | -0.0914 | 127.7711
2.5 | 0.6984 | 0.005 | -0.0931 | 139.68
3 | 0.7487 | 0.00536 | -0.0923 | 139.6828
3.5 | 0.7954 | 0.00581 | -0.0909 | 136.9019
4 | 0.8447 | 0.00614 | -0.0899 | 137.5733
4.5 | 0.8944 | 0.00644 | -0.0891 | 138.882
5 | 0.9424 | 0.00678 | -0.088 | 138.9971
5.5 | 0.9843 | 0.00723 | -0.0856 | 136.1411
6 | 1.0205 | 0.00786 | -0.0823 | 129.8346
6.5 | 1.0689 | 0.00813 | -0.0814 | 131.476
7 | 1.109 | 0.00865 | -0.0789 | 128.2081
7.5 | 1.1444 | 0.00933 | -0.0758 | 122.6581
8 | 1.1849 | 0.00986 | -0.0737 | 120.1724
8.5 | 1.2228 | 0.01048 | -0.0712 | 116.6794
9 | 1.2593 | 0.01119 | -0.0686 | 112.538
9.5 | 1.2982 | 0.01185 | -0.0665 | 109.5527
10 | 1.3352 | 0.01258 | -0.0643 | 106.1367
10.5 | 1.3682 | 0.0135 | -0.0615 | 101.3481
11 | 1.402 | 0.01445 | -0.0591 | 97.0242
11.5 | 1.4292 | 0.01572 | -0.0558 | 90.916
12 | 1.4585 | 0.01698 | -0.0531 | 85.8952
12.5 | 1.4879 | 0.01829 | -0.0506 | 81.3505
13 | 1.5163 | 0.01973 | -0.0481 | 76.8525
13.5 | 1.5418 | 0.02143 | -0.0456 | 71.9459
14 | 1.569 | 0.0231 | -0.0435 | 67.9221
14.5 | 1.596 | 0.02489 | -0.0416 | 64.1221
15 | 1.6197 | 0.02698 | -0.0396 | 60.0334
15.5 | 1.6408 | 0.02931 | -0.0376 | 55.9809
16.5 | 1.6866 | 0.03373 | -0.0342 | 50.003
17 | 1.7027 | 0.03671 | -0.0324 | 46.3825
17.5 | 1.7197 | 0.03965 | -0.0309 | 43.372
18 | 1.7354 | 0.04279 | -0.0296 | 40.5562
18.5 | 1.7483 | 0.04624 | -0.0283 | 37.8093
19 | 1.7609 | 0.04976 | -0.0272 | 35.3879
19.5 | 1.7708 | 0.05365 | -0.0262 | 33.0065
20 | 1.7799 | 0.05768 | -0.0254 | 30.8582

## 147. Re 20M Mach 0.10 (1)
BIGFOIL.COM POLAR EXPORT
NACA63A519
NACA63A519 |  |  |  | Cl Max: | 1.819 | at alpha= | 14.5 | deg
JavaFoil+Calcfoil stall+Eppler ext transition |  |  |  | L/D Max: | 133.147 | at alpha= | 6.5 | deg
Re: | 20000000 |  |  | Cd Min: | 0.00579 | at alpha= | 0 | deg
Mach: | 0.1 |  |  | Cl=0 at alpha= | -4.0714 | deg
|  |  |  | @ Cl=0.1, Cd= | 0.0062725
|  |  |  | @ Cl=0.4, Cd= | 0.0060434
|  |  |  | @ Cl=0.6, Cd= | 0.0061067
alpha (deg) | Cl | Cd | Cm | Cl/Cd
-20 | -0.901 | 0.09804 | -0.047 | -9.187
-19.5 | -0.933 | 0.07858 | -0.05 | -11.868
-19 | -0.956 | 0.06738 | -0.052 | -14.184
-18.5 | -0.975 | 0.05867 | -0.054 | -16.615
-18 | -0.991 | 0.05123 | -0.056 | -19.34
-17.5 | -1.004 | 0.04447 | -0.058 | -22.584
-17 | -1.014 | 0.03892 | -0.059 | -26.043
-16.5 | -1.019 | 0.03404 | -0.061 | -29.951
-16 | -1.021 | 0.02989 | -0.062 | -34.154
-15.5 | -1.017 | 0.02665 | -0.064 | -38.164
-15 | -1.01 | 0.02368 | -0.065 | -42.635
-14.5 | -0.997 | 0.0212 | -0.067 | -47.047
-14 | -0.98 | 0.01919 | -0.068 | -51.077
-13.5 | -0.96 | 0.01719 | -0.069 | -55.813
-13 | -0.935 | 0.01554 | -0.071 | -60.15
-12.5 | -0.917 | 0.01263 | -0.073 | -72.61
-12 | -0.888 | 0.0108 | -0.075 | -82.218
-11.5 | -0.849 | 0.01022 | -0.076 | -83.13
-11 | -0.814 | 0.00934 | -0.078 | -87.098
-10.5 | -0.763 | 0.00894 | -0.079 | -85.4
-10 | -0.71 | 0.00859 | -0.08 | -82.68
-9.5 | -0.656 | 0.00833 | -0.082 | -78.779
-9 | -0.6 | 0.00811 | -0.083 | -74.017
-8.5 | -0.543 | 0.00782 | -0.084 | -69.433
-8 | -0.485 | 0.00764 | -0.085 | -63.469
-7.5 | -0.425 | 0.00743 | -0.086 | -57.21
-7 | -0.365 | 0.00714 | -0.087 | -51.11
-6.5 | -0.304 | 0.00698 | -0.088 | -43.499
-6 | -0.242 | 0.00683 | -0.089 | -35.456
-5.5 | -0.18 | 0.00667 | -0.09 | -26.955
-5 | -0.117 | 0.00659 | -0.091 | -17.782
-4.5 | -0.054 | 0.00647 | -0.092 | -8.38
-4 | 0.009 | 0.00639 | -0.093 | 1.399
-3.5 | 0.072 | 0.00629 | -0.094 | 11.473
-3 | 0.136 | 0.00625 | -0.095 | 21.739
-2.5 | 0.199 | 0.00616 | -0.096 | 32.318
-2 | 0.263 | 0.00611 | -0.097 | 42.987
-1.5 | 0.326 | 0.00608 | -0.098 | 53.604
-1 | 0.389 | 0.00604 | -0.099 | 64.449
-0.5 | 0.453 | 0.00606 | -0.1 | 74.633
0 | 0.516 | 0.00579 | -0.101 | 89.09
0.5 | 0.579 | 0.00605 | -0.102 | 95.758
1 | 0.642 | 0.00622 | -0.103 | 103.169
1.5 | 0.705 | 0.00654 | -0.104 | 107.871
2 | 0.765 | 0.00664 | -0.105 | 115.229
2.5 | 0.827 | 0.00687 | -0.106 | 120.492
3 | 0.89 | 0.00714 | -0.106 | 124.532
3.5 | 0.952 | 0.00761 | -0.107 | 125.106
4 | 1.014 | 0.00794 | -0.108 | 127.741
4.5 | 1.075 | 0.00835 | -0.109 | 128.823
5 | 1.136 | 0.00871 | -0.11 | 130.48
5.5 | 1.197 | 0.00913 | -0.111 | 131.138
6 | 1.257 | 0.00959 | -0.112 | 131.088
6.5 | 1.312 | 0.00986 | -0.113 | 133.147
7 | 1.363 | 0.01064 | -0.113 | 128.15
7.5 | 1.414 | 0.01112 | -0.113 | 127.19
8 | 1.465 | 0.0116 | -0.114 | 126.331
8.5 | 1.513 | 0.01212 | -0.115 | 124.864
9 | 1.559 | 0.01323 | -0.115 | 117.836
9.5 | 1.603 | 0.01381 | -0.116 | 116.052
10 | 1.645 | 0.01443 | -0.117 | 113.994
10.5 | 1.684 | 0.01505 | -0.117 | 111.854
11 | 1.717 | 0.01571 | -0.118 | 109.295
11.5 | 1.746 | 0.01648 | -0.119 | 105.921
12 | 1.77 | 0.01725 | -0.119 | 102.612
12.5 | 1.79 | 0.01805 | -0.12 | 99.188
13 | 1.804 | 0.01901 | -0.12 | 94.903
13.5 | 1.813 | 0.01997 | -0.121 | 90.791
14 | 1.818 | 0.02094 | -0.121 | 86.818
14.5 | 1.819 | 0.02198 | -0.122 | 82.738
15 | 1.815 | 0.02311 | -0.122 | 78.517
15.5 | 1.803 | 0.02457 | -0.122 | 73.386
16 | 1.785 | 0.02607 | -0.123 | 68.456
16.5 | 1.761 | 0.02785 | -0.123 | 63.236
17 | 1.734 | 0.02942 | -0.123 | 58.928
17.5 | 1.7 | 0.03173 | -0.124 | 53.568
18 | 1.662 | 0.03404 | -0.124 | 48.827
18.5 | 1.621 | 0.03672 | -0.124 | 44.148
19 | 1.578 | 0.03929 | -0.124 | 40.172
19.5 | 1.533 | 0.04217 | -0.124 | 36.355

## 148. Re 20M Mach 0.10 (2)
BIGFOIL.COM POLAR EXPORT
NACA63A519
NACA63A519 |  |  |  | Cl Max: | 1.772 | at alpha= | 20 | deg
XFOIL ncrit=9 |  |  |  | L/D Max: | 140.38 | at alpha= | 2.5 | deg
Re: | 20000000 |  |  | Cd Min: | 0.06051 | at alpha= | 20 | deg
Mach: | 0.1 |  |  | Cl=0 at alpha= | -3.3107 | deg
|  |  |  | @ Cl=0.1, Cd= | 0.0049509
|  |  |  | @ Cl=0.4, Cd= | 0.004585
|  |  |  | @ Cl=0.6, Cd= | 0.0048337
alpha (deg) | Cl | Cd | Cm | Cl/Cd
-20 | -1.3529 | 0.03506 | -0.1118 | -38.5881
-19.5 | -1.3502 | 0.03083 | -0.1122 | -43.795
-19 | -1.3365 | 0.02773 | -0.1123 | -48.1969
-18.5 | -1.3177 | 0.02511 | -0.1121 | -52.4771
-18 | -1.3011 | 0.02239 | -0.1117 | -58.1108
-17.5 | -1.2793 | 0.02007 | -0.1112 | -63.7419
-17 | -1.2576 | 0.01782 | -0.1104 | -70.5724
-16.5 | -1.2259 | 0.01627 | -0.1099 | -75.3473
-16 | -1.1959 | 0.01467 | -0.1091 | -81.5201
-15 | -1.1578 | 0.01159 | -0.1025 | -99.8965
-14.5 | -1.1186 | 0.01105 | -0.1004 | -101.2308
-14 | -1.0754 | 0.0106 | -0.0988 | -101.4528
-13.5 | -1.0354 | 0.01014 | -0.0964 | -102.1105
-13 | -0.997 | 0.00976 | -0.0935 | -102.1516
-12.5 | -0.9481 | 0.00936 | -0.0925 | -101.2927
-12 | -0.8976 | 0.009 | -0.0919 | -99.7333
-11.5 | -0.8464 | 0.00865 | -0.0913 | -97.8497
-11 | -0.7943 | 0.00836 | -0.0909 | -95.012
-10.5 | -0.743 | 0.00803 | -0.0902 | -92.528
-10 | -0.691 | 0.00773 | -0.0897 | -89.392
-9.5 | -0.6382 | 0.00748 | -0.0893 | -85.3209
-9 | -0.5847 | 0.00725 | -0.089 | -80.6483
-8.5 | -0.5309 | 0.00706 | -0.0887 | -75.1983
-8 | -0.4785 | 0.00681 | -0.0882 | -70.2643
-7.5 | -0.4248 | 0.00663 | -0.0879 | -64.0724
-7 | -0.3727 | 0.00642 | -0.0872 | -58.053
-6.5 | -0.3219 | 0.00616 | -0.0863 | -52.2565
-6 | -0.2703 | 0.00598 | -0.0855 | -45.2007
-5.5 | -0.2183 | 0.00584 | -0.0847 | -37.3801
-5 | -0.1678 | 0.00569 | -0.0836 | -29.4903
-4.5 | -0.1169 | 0.00556 | -0.0826 | -21.0252
-4 | -0.0674 | 0.0054 | -0.0812 | -12.4815
-3.5 | -0.0181 | 0.00528 | -0.0799 | -3.428
-3 | 0.0297 | 0.00512 | -0.0782 | 5.8008
-2.5 | 0.0783 | 0.00499 | -0.0766 | 15.6914
-2 | 0.1283 | 0.0049 | -0.0754 | 26.1837
-1.5 | 0.1783 | 0.00479 | -0.0742 | 37.2234
-1 | 0.2295 | 0.00464 | -0.0734 | 49.4612
-0.5 | 0.2857 | 0.00461 | -0.0736 | 61.974
0 | 0.3527 | 0.00455 | -0.0764 | 77.5165
0.5 | 0.4203 | 0.0046 | -0.0792 | 91.3696
1 | 0.5055 | 0.00465 | -0.0861 | 108.7097
1.5 | 0.5801 | 0.00476 | -0.0906 | 121.8697
2 | 0.6395 | 0.00498 | -0.0917 | 128.4137
2.5 | 0.7019 | 0.005 | -0.0933 | 140.38
3 | 0.7522 | 0.00536 | -0.0925 | 140.3358
3.5 | 0.799 | 0.00582 | -0.091 | 137.2852
4 | 0.8484 | 0.00615 | -0.09 | 137.9512
4.5 | 0.8988 | 0.00644 | -0.0892 | 139.5652
5 | 0.9457 | 0.00681 | -0.0878 | 138.8693
5.5 | 0.9879 | 0.00726 | -0.0854 | 136.0744
6 | 1.0235 | 0.00791 | -0.0819 | 129.3932
6.5 | 1.0719 | 0.00819 | -0.0809 | 130.8791
7 | 1.112 | 0.00872 | -0.0784 | 127.5229
7.5 | 1.1468 | 0.00944 | -0.075 | 121.4831
8 | 1.1879 | 0.00998 | -0.0729 | 119.0281
8.5 | 1.2262 | 0.01062 | -0.0705 | 115.4614
9 | 1.2619 | 0.01137 | -0.0677 | 110.985
9.5 | 1.2998 | 0.01208 | -0.0654 | 107.5993
10 | 1.3376 | 0.01283 | -0.0632 | 104.2557
10.5 | 1.3714 | 0.01377 | -0.0605 | 99.5933
11 | 1.4046 | 0.01477 | -0.0579 | 95.0982
11.5 | 1.4313 | 0.01612 | -0.0545 | 88.7903
12 | 1.4592 | 0.01751 | -0.0516 | 83.3352
12.5 | 1.4878 | 0.01892 | -0.049 | 78.6364
13 | 1.5163 | 0.02045 | -0.0465 | 74.1467
13.5 | 1.5413 | 0.02227 | -0.0439 | 69.2097
14 | 1.5688 | 0.02402 | -0.0419 | 65.3122
14.5 | 1.5956 | 0.02591 | -0.0399 | 61.5824
15 | 1.618 | 0.02818 | -0.0378 | 57.4166
15.5 | 1.6394 | 0.03059 | -0.0359 | 53.5927
16.5 | 1.683 | 0.03538 | -0.0323 | 47.5692
17 | 1.6995 | 0.03842 | -0.0306 | 44.2348
17.5 | 1.7161 | 0.04153 | -0.0292 | 41.3219
18 | 1.7312 | 0.04484 | -0.0278 | 38.6084
18.5 | 1.7429 | 0.04848 | -0.0265 | 35.9509
19 | 1.7554 | 0.05216 | -0.0255 | 33.6541
19.5 | 1.7642 | 0.05628 | -0.0246 | 31.3468
20 | 1.772 | 0.06051 | -0.0238 | 29.2844

## 149. Re 20M Mach 0.25 (1)
BIGFOIL.COM POLAR EXPORT
NACA63A519
NACA63A519 |  |  |  | Cl Max: | 1.769 | at alpha= | 12.5 | deg
JavaFoil+Calcfoil stall+Eppler ext transition |  |  |  | L/D Max: | 131.905 | at alpha= | 6 | deg
Re: | 20000000 |  |  | Cd Min: | 0.00585 | at alpha= | 0 | deg
Mach: | 0.25 |  |  | Cl=0 at alpha= | -4.0692 | deg
|  |  |  | @ Cl=0.1, Cd= | 0.0063403
|  |  |  | @ Cl=0.4, Cd= | 0.0061
|  |  |  | @ Cl=0.6, Cd= | 0.0061561
alpha (deg) | Cl | Cd | Cm | Cl/Cd
-19 | -0.618 | 0.13296 | -0.042 | -4.649
-18.5 | -0.667 | 0.11821 | -0.045 | -5.641
-18 | -0.712 | 0.10583 | -0.047 | -6.725
-17.5 | -0.759 | 0.08789 | -0.051 | -8.635
-17 | -0.806 | 0.06911 | -0.055 | -11.67
-16.5 | -0.848 | 0.05446 | -0.059 | -15.57
-16 | -0.88 | 0.04485 | -0.061 | -19.609
-15.5 | -0.904 | 0.03733 | -0.063 | -24.216
-15 | -0.921 | 0.03146 | -0.065 | -29.259
-14.5 | -0.929 | 0.02702 | -0.067 | -34.381
-14 | -0.93 | 0.02345 | -0.069 | -39.664
-13.5 | -0.923 | 0.0208 | -0.07 | -44.388
-13 | -0.909 | 0.0186 | -0.072 | -48.885
-12.5 | -0.89 | 0.01649 | -0.073 | -53.986
-12 | -0.865 | 0.01467 | -0.075 | -58.978
-11.5 | -0.85 | 0.01105 | -0.078 | -76.928
-11 | -0.811 | 0.01044 | -0.079 | -77.623
-10.5 | -0.766 | 0.0091 | -0.081 | -84.195
-10 | -0.722 | 0.009 | -0.083 | -80.279
-9.5 | -0.669 | 0.00871 | -0.084 | -76.755
-9 | -0.613 | 0.00835 | -0.085 | -73.362
-8.5 | -0.555 | 0.00805 | -0.086 | -68.94
-8 | -0.496 | 0.00785 | -0.087 | -63.22
-7.5 | -0.436 | 0.00765 | -0.088 | -56.948
-7 | -0.374 | 0.00731 | -0.089 | -51.185
-6.5 | -0.312 | 0.00709 | -0.09 | -43.927
-6 | -0.248 | 0.00693 | -0.091 | -35.854
-5.5 | -0.185 | 0.00682 | -0.092 | -27.061
-5 | -0.12 | 0.00668 | -0.093 | -17.999
-4.5 | -0.056 | 0.00656 | -0.094 | -8.482
-4 | 0.009 | 0.00647 | -0.095 | 1.421
-3.5 | 0.074 | 0.00636 | -0.096 | 11.665
-3 | 0.14 | 0.00631 | -0.097 | 22.104
-2.5 | 0.205 | 0.00623 | -0.098 | 32.856
-2 | 0.27 | 0.00616 | -0.099 | 43.779
-1.5 | 0.335 | 0.00614 | -0.1 | 54.582
-1 | 0.4 | 0.0061 | -0.102 | 65.591
-0.5 | 0.465 | 0.00614 | -0.103 | 75.793
0 | 0.53 | 0.00585 | -0.104 | 90.618
0.5 | 0.595 | 0.00614 | -0.105 | 96.924
1 | 0.66 | 0.00635 | -0.106 | 103.88
1.5 | 0.725 | 0.00665 | -0.106 | 109.05
2 | 0.786 | 0.00676 | -0.107 | 116.136
2.5 | 0.85 | 0.00705 | -0.108 | 120.551
3 | 0.914 | 0.00735 | -0.109 | 124.229
3.5 | 0.977 | 0.0078 | -0.11 | 125.291
4 | 1.041 | 0.00816 | -0.111 | 127.565
4.5 | 1.104 | 0.00862 | -0.112 | 128.123
5 | 1.167 | 0.00907 | -0.113 | 128.569
5.5 | 1.229 | 0.00954 | -0.114 | 128.787
6 | 1.286 | 0.00975 | -0.115 | 131.905
6.5 | 1.338 | 0.01061 | -0.115 | 126.169
7 | 1.394 | 0.01108 | -0.116 | 125.79
7.5 | 1.446 | 0.01173 | -0.116 | 123.288
8 | 1.497 | 0.01227 | -0.117 | 121.952
8.5 | 1.545 | 0.01278 | -0.118 | 120.854
9 | 1.589 | 0.0141 | -0.118 | 112.714
9.5 | 1.631 | 0.01477 | -0.119 | 110.454
10 | 1.67 | 0.01547 | -0.12 | 107.923
10.5 | 1.704 | 0.01626 | -0.12 | 104.81
11 | 1.73 | 0.01707 | -0.121 | 101.344
11.5 | 1.751 | 0.0179 | -0.122 | 97.792
12 | 1.764 | 0.01889 | -0.122 | 93.344
12.5 | 1.769 | 0.01999 | -0.123 | 88.493
13 | 1.768 | 0.02116 | -0.123 | 83.588
13.5 | 1.76 | 0.02231 | -0.124 | 78.909
14 | 1.745 | 0.02363 | -0.124 | 73.836
14.5 | 1.721 | 0.02513 | -0.124 | 68.474
15 | 1.688 | 0.02707 | -0.125 | 62.369
15.5 | 1.645 | 0.02876 | -0.125 | 57.196
16 | 1.589 | 0.03087 | -0.125 | 51.484
16.5 | 1.523 | 0.03369 | -0.125 | 45.193
17 | 1.448 | 0.03706 | -0.125 | 39.086
17.5 | 1.369 | 0.0407 | -0.125 | 33.624

## 150. Re 20M Mach 0.25 (2)
BIGFOIL.COM POLAR EXPORT
NACA63A519
NACA63A519 |  |  |  | Cl Max: | 1.7274 | at alpha= | 20 | deg
XFOIL ncrit=9 |  |  |  | L/D Max: | 145.141 | at alpha= | 3 | deg
Re: | 20000000 |  |  | Cd Min: | 0.07645 | at alpha= | 20 | deg
Mach: | 0.25 |  |  | Cl=0 at alpha= | -3.2782 | deg
|  |  |  | @ Cl=0.1, Cd= | 0.0050087
|  |  |  | @ Cl=0.4, Cd= | 0.0046169
|  |  |  | @ Cl=0.6, Cd= | 0.0048043
alpha (deg) | Cl | Cd | Cm | Cl/Cd
-20 | -1.2737 | 0.05183 | -0.1203 | -24.5746
-19.5 | -1.2771 | 0.04597 | -0.1222 | -27.7812
-19 | -1.2873 | 0.03979 | -0.1238 | -32.3523
-18.5 | -1.2726 | 0.03589 | -0.1244 | -35.4583
-18 | -1.2758 | 0.03085 | -0.1249 | -41.3549
-17.5 | -1.2505 | 0.02819 | -0.1246 | -44.3597
-17 | -1.2428 | 0.02445 | -0.124 | -50.8303
-16.5 | -1.2173 | 0.022 | -0.1233 | -55.3318
-16 | -1.1892 | 0.01977 | -0.1224 | -60.1517
-15.5 | -1.1657 | 0.01734 | -0.1212 | -67.2261
-15 | -1.1485 | 0.01467 | -0.1195 | -78.289
-14.5 | -1.1342 | 0.01245 | -0.1163 | -91.1004
-14 | -1.0959 | 0.01163 | -0.1136 | -94.2304
-13.5 | -1.0548 | 0.01101 | -0.1108 | -95.8038
-13 | -1.01 | 0.01046 | -0.1083 | -96.5583
-12.5 | -0.9664 | 0.00996 | -0.1054 | -97.0281
-12 | -0.9257 | 0.00957 | -0.1017 | -96.7294
-11.5 | -0.8742 | 0.00915 | -0.1002 | -95.541
-11 | -0.8203 | 0.00879 | -0.099 | -93.322
-10.5 | -0.7666 | 0.00841 | -0.0979 | -91.1534
-10 | -0.7128 | 0.00806 | -0.0967 | -88.4367
-9.5 | -0.6591 | 0.00774 | -0.0956 | -85.155
-9 | -0.6037 | 0.00748 | -0.0948 | -80.7086
-8.5 | -0.5481 | 0.00725 | -0.0941 | -75.6
-8 | -0.4932 | 0.00702 | -0.0933 | -70.2564
-7.5 | -0.4381 | 0.00679 | -0.0925 | -64.5214
-7 | -0.3837 | 0.00659 | -0.0916 | -58.2246
-6.5 | -0.3324 | 0.0063 | -0.0902 | -52.7619
-6 | -0.2791 | 0.0061 | -0.0891 | -45.7541
-5.5 | -0.2262 | 0.00594 | -0.0879 | -38.0808
-5 | -0.1741 | 0.00579 | -0.0866 | -30.0691
-4.5 | -0.1224 | 0.00563 | -0.0852 | -21.7407
-4 | -0.0722 | 0.00548 | -0.0835 | -13.1752
-3.5 | -0.0212 | 0.00534 | -0.082 | -3.97
-3 | 0.0266 | 0.00519 | -0.0798 | 5.1252
-2.5 | 0.0771 | 0.00505 | -0.0782 | 15.2673
-2 | 0.127 | 0.00496 | -0.0765 | 25.6048
-1.5 | 0.1794 | 0.00484 | -0.0754 | 37.0661
-1 | 0.2324 | 0.00469 | -0.0745 | 49.5522
-0.5 | 0.2925 | 0.00463 | -0.0752 | 63.1749
0 | 0.3619 | 0.00459 | -0.078 | 78.8453
0.5 | 0.4328 | 0.00464 | -0.0812 | 93.2759
1 | 0.5243 | 0.00469 | -0.089 | 111.791
1.5 | 0.5959 | 0.00479 | -0.0923 | 124.405
2 | 0.6563 | 0.005 | -0.0932 | 131.26
2.5 | 0.72 | 0.00503 | -0.0946 | 143.1412
3 | 0.7736 | 0.00533 | -0.0939 | 145.1407
3.5 | 0.82 | 0.00582 | -0.0919 | 140.8935
4 | 0.87 | 0.00618 | -0.0905 | 140.7767
4.5 | 0.9184 | 0.00651 | -0.0888 | 141.0753
5 | 0.9618 | 0.00699 | -0.0862 | 137.5966
5.5 | 1.005 | 0.00748 | -0.0836 | 134.3583
6.5 | 1.0892 | 0.00854 | -0.0783 | 127.541
7 | 1.1293 | 0.00917 | -0.0754 | 123.1516
7.5 | 1.1615 | 0.01008 | -0.0713 | 115.2282
8 | 1.2018 | 0.01076 | -0.0686 | 111.6914
8.5 | 1.2403 | 0.01154 | -0.0658 | 107.4783
9 | 1.2751 | 0.01251 | -0.0626 | 101.9265
9.5 | 1.3135 | 0.01339 | -0.06 | 98.0956
10 | 1.3493 | 0.01443 | -0.0571 | 93.5066
10.5 | 1.3827 | 0.01561 | -0.0541 | 88.5778
11 | 1.4154 | 0.01691 | -0.0512 | 83.702
11.5 | 1.4389 | 0.01876 | -0.0473 | 76.7004
12 | 1.4652 | 0.02061 | -0.0442 | 71.0917
12.5 | 1.4925 | 0.02254 | -0.0413 | 66.2156
13 | 1.5216 | 0.02446 | -0.0389 | 62.2077
13.5 | 1.5412 | 0.02709 | -0.0359 | 56.8918
14 | 1.5707 | 0.02918 | -0.034 | 53.828
14.5 | 1.5963 | 0.03159 | -0.0318 | 50.5318
15 | 1.6139 | 0.03469 | -0.0294 | 46.5235
15.5 | 1.6333 | 0.03775 | -0.0275 | 43.2662
16.5 | 1.6721 | 0.04389 | -0.0236 | 38.0975
17 | 1.6872 | 0.04766 | -0.0221 | 35.4008
17.5 | 1.6991 | 0.05173 | -0.0207 | 32.8455
18 | 1.7079 | 0.0562 | -0.0194 | 30.3897
18.5 | 1.7134 | 0.06104 | -0.0183 | 28.0701
19 | 1.7195 | 0.06594 | -0.0175 | 26.0767
19.5 | 1.7251 | 0.07103 | -0.017 | 24.2869
20 | 1.7274 | 0.07645 | -0.0167 | 22.5952

## 151. Re 20M Mach 0.50 (1)
BIGFOIL.COM POLAR EXPORT
NACA63A519
NACA63A519 |  |  |  | Cl Max: | 1.657 | at alpha= | 9 | deg
JavaFoil+Calcfoil stall+Eppler ext transition |  |  |  | L/D Max: | 120.805 | at alpha= | 3.5 | deg
Re: | 20000000 |  |  | Cd Min: | 0.00631 | at alpha= | 0.5 | deg
Mach: | 0.5 |  |  | Cl=0 at alpha= | -4.0694 | deg
|  |  |  | @ Cl=0.1, Cd= | 0.0066907
|  |  |  | @ Cl=0.4, Cd= | 0.0064929
|  |  |  | @ Cl=0.6, Cd= | 0.0064274
alpha (deg) | Cl | Cd | Cm | Cl/Cd
-20 | -0.924 | 0.18915 | -0.043 | -4.883
-19.5 | -0.896 | 0.18275 | -0.043 | -4.902
-19 | -0.867 | 0.16995 | -0.044 | -5.102
-18.5 | -0.837 | 0.16367 | -0.044 | -5.115
-18 | -0.807 | 0.16907 | -0.043 | -4.775
-17.5 | -0.778 | 0.16255 | -0.043 | -4.785
-17 | -0.751 | 0.13978 | -0.045 | -5.376
-16.5 | -0.723 | 0.1304 | -0.046 | -5.541
-16 | -0.692 | 0.12979 | -0.045 | -5.333
-15.5 | -0.663 | 0.12204 | -0.045 | -5.43
-15 | -0.636 | 0.11148 | -0.047 | -5.703
-14.5 | -0.606 | 0.10533 | -0.047 | -5.758
-14 | -0.59 | 0.08181 | -0.057 | -7.211
-13.5 | -0.6 | 0.04446 | -0.071 | -13.491
-13 | -0.524 | 0.08324 | -0.053 | -6.297
-12.5 | -0.531 | 0.04587 | -0.072 | -11.573
-12 | -0.46 | 0.0848 | -0.047 | -5.429
-11.5 | -0.481 | 0.03301 | -0.078 | -14.568
-11 | -0.429 | 0.04724 | -0.071 | -9.084
-10.5 | -0.575 | 0.02879 | -0.08 | -19.978
-10 | -0.65 | 0.01808 | -0.086 | -35.957
-9.5 | -0.649 | 0.01351 | -0.089 | -48.057
-9 | -0.628 | 0.01122 | -0.093 | -55.921
-8.5 | -0.584 | 0.01033 | -0.094 | -56.537
-8 | -0.532 | 0.00907 | -0.096 | -58.618
-7.5 | -0.477 | 0.00877 | -0.098 | -54.39
-7 | -0.412 | 0.00832 | -0.1 | -49.559
-6.5 | -0.345 | 0.00781 | -0.101 | -44.147
-6 | -0.276 | 0.00755 | -0.102 | -36.537
-5.5 | -0.205 | 0.00735 | -0.103 | -27.97
-5 | -0.134 | 0.00714 | -0.104 | -18.777
-4.5 | -0.062 | 0.00704 | -0.105 | -8.827
-4 | 0.01 | 0.00687 | -0.107 | 1.494
-3.5 | 0.083 | 0.0067 | -0.108 | 12.369
-3 | 0.156 | 0.00666 | -0.109 | 23.438
-2.5 | 0.229 | 0.00658 | -0.11 | 34.751
-2 | 0.302 | 0.00653 | -0.111 | 46.217
-1.5 | 0.374 | 0.0065 | -0.112 | 57.604
-1 | 0.447 | 0.00648 | -0.113 | 68.961
-0.5 | 0.52 | 0.0065 | -0.115 | 79.935
0 | 0.593 | 0.00644 | -0.116 | 92.012
0.5 | 0.665 | 0.00631 | -0.117 | 105.501
1 | 0.738 | 0.00672 | -0.118 | 109.844
1.5 | 0.81 | 0.00727 | -0.119 | 111.497
2 | 0.877 | 0.00768 | -0.12 | 114.175
2.5 | 0.948 | 0.00791 | -0.121 | 119.843
3 | 1.019 | 0.00844 | -0.122 | 120.803
3.5 | 1.085 | 0.00898 | -0.123 | 120.805
4 | 1.149 | 0.00965 | -0.123 | 119.079
4.5 | 1.216 | 0.0103 | -0.124 | 118.07
5 | 1.283 | 0.01099 | -0.125 | 116.748
5.5 | 1.347 | 0.01165 | -0.126 | 115.65
6 | 1.41 | 0.01241 | -0.127 | 113.656
6.5 | 1.471 | 0.01331 | -0.127 | 110.475
7 | 1.528 | 0.01418 | -0.128 | 107.79
7.5 | 1.576 | 0.0152 | -0.129 | 103.743
8 | 1.617 | 0.01626 | -0.13 | 99.452
8.5 | 1.645 | 0.01819 | -0.13 | 90.419
9 | 1.657 | 0.01955 | -0.131 | 84.748
9.5 | 1.647 | 0.02111 | -0.131 | 78.022
10 | 1.592 | 0.02297 | -0.132 | 69.296
10.5 | 1.405 | 0.02555 | -0.132 | 55.005
11 | 1.03 | 0.0284 | -0.133 | 36.279
11.5 | 1.054 | 0.03351 | -0.132 | 31.441
12 | 1.079 | 0.03677 | -0.132 | 29.338
12.5 | 1.113 | 0.03654 | -0.133 | 30.458
13 | 1.113 | 0.04839 | -0.129 | 23.011
13.5 | 1.151 | 0.04893 | -0.13 | 23.531
14 | 1.059 | 0.1042 | -0.099 | 10.159

## 152. Re 20M Mach 0.50 (2)
BIGFOIL.COM POLAR EXPORT
NACA63A519
NACA63A519 |  |  |  | Cl Max: | 1.5862 | at alpha= | 16 | deg
XFOIL ncrit=9 |  |  |  | L/D Max: | 407.568 | at alpha= | -0.5 | deg
Re: | 20000000 |  |  | Cd Min: | 0.12751 | at alpha= | 20 | deg
Mach: | 0.5 |  |  | Cl=0 at alpha= | -3.1864 | deg
|  |  |  | @ Cl=0.1, Cd= | 0.00084396
|  |  |  | @ Cl=0.4, Cd= | 0.00482
|  |  |  | @ Cl=0.6, Cd= | 0.0049112
alpha (deg) | Cl | Cd | Cm | Cl/Cd
-17.5 | -0.6273 | 0.0908 | -0.123 | -6.9086
-17 | -0.649 | 0.08164 | -0.1284 | -7.9495
-16.5 | -0.6657 | 0.0728 | -0.133 | -9.1442
-16 | -0.6869 | 0.06328 | -0.1375 | -10.8549
-15.5 | -0.7176 | 0.0528 | -0.1422 | -13.5909
-15 | -0.7544 | 0.04208 | -0.1464 | -17.9278
-14.5 | -0.7851 | 0.03255 | -0.1493 | -24.1198
-14 | -0.8158 | 0.02393 | -0.1513 | -34.0911
-13.5 | -0.8447 | 0.01658 | -0.1522 | -50.9469
-13 | -0.8779 | 0.01047 | -0.1518 | -83.8491
-12.5 | -0.9072 | 0.0061 | -0.1498 | -148.7213
-12 | -0.9014 | 0.00395 | -0.1474 | -228.2025
-11.5 | -0.872 | 0.00288 | -0.145 | -302.7778
-11 | -0.8342 | 0.00227 | -0.1431 | -367.489
-10.5 | -0.7977 | 0.00196 | -0.1395 | -406.9898
-10 | -0.7531 | 0.0018 | -0.1345 | -418.3889
-9.5 | -0.6997 | 0.00168 | -0.1302 | -416.4881
-9 | -0.6521 | 0.00159 | -0.1247 | -410.1258
-8.5 | -0.5961 | 0.0015 | -0.1207 | -397.4
-8 | -0.5369 | 0.0014 | -0.1175 | -383.5
-7.5 | -0.4757 | 0.00134 | -0.1148 | -355
-7 | -0.4152 | 0.00129 | -0.1122 | -321.8605
-6.5 | -0.3563 | 0.00122 | -0.1095 | -292.0492
-6 | -0.302 | 0.00115 | -0.1061 | -262.6087
-5.5 | -0.2475 | 0.00109 | -0.1029 | -227.0642
-5 | -0.1913 | 0.00105 | -0.1001 | -182.1905
-4.5 | -0.1378 | 0.00101 | -0.0969 | -136.4356
-4 | -0.0839 | 0.00097 | -0.0939 | -86.4948
-3.5 | -0.0323 | 0.00094 | -0.0905 | -34.3617
-3 | 0.0192 | 0.00089 | -0.0872 | 21.573
-2.5 | 0.0708 | 0.00086 | -0.0839 | 82.3256
-2 | 0.1254 | 0.00083 | -0.0813 | 151.0843
-1.5 | 0.1773 | 0.0008 | -0.0783 | 221.625
-1 | 0.2359 | 0.00076 | -0.0769 | 310.3947
-0.5 | 0.3016 | 0.00074 | -0.077 | 407.5676
0 | 0.4 | 0.00482 | -0.0849 | 82.9876
0.5 | 0.491 | 0.00488 | -0.0903 | 100.6148
1 | 0.586 | 0.0049 | -0.0966 | 119.5918
1.5 | 0.6611 | 0.00496 | -0.0984 | 133.2863
2 | 0.7268 | 0.00512 | -0.0982 | 141.9531
2.5 | 0.791 | 0.00532 | -0.0977 | 148.6842
3 | 0.8501 | 0.0056 | -0.0961 | 151.8036
3.5 | 0.9024 | 0.00605 | -0.0932 | 149.157
4 | 0.9413 | 0.00682 | -0.088 | 138.0205
4.5 | 1.0068 | 0.00701 | -0.0874 | 143.6234
5 | 1.0265 | 0.00839 | -0.0792 | 122.348
5.5 | 1.074 | 0.00914 | -0.0758 | 117.5055
6 | 1.1046 | 0.01045 | -0.0699 | 105.7033
6.5 | 1.1578 | 0.01118 | -0.0673 | 103.5599
7 | 1.19 | 0.01267 | -0.062 | 93.9227
7.5 | 1.2175 | 0.01451 | -0.0564 | 83.9076
8 | 1.2483 | 0.01641 | -0.0516 | 76.0695
8.5 | 1.3004 | 0.01756 | -0.0491 | 74.0547
9 | 1.3201 | 0.02031 | -0.0438 | 64.9975
9.5 | 1.3593 | 0.02232 | -0.0404 | 60.9005
10 | 1.3848 | 0.02517 | -0.0362 | 55.0179
10.5 | 1.4113 | 0.02811 | -0.0322 | 50.2063
11 | 1.4381 | 0.03121 | -0.0286 | 46.0782
11.5 | 1.4503 | 0.03528 | -0.0244 | 41.1083
12 | 1.4658 | 0.03941 | -0.0209 | 37.1936
12.5 | 1.4895 | 0.04311 | -0.0178 | 34.5511
13 | 1.5137 | 0.04695 | -0.015 | 32.2407
13.5 | 1.5268 | 0.05169 | -0.0122 | 29.5376
14 | 1.5499 | 0.05591 | -0.0097 | 27.7213
14.5 | 1.5669 | 0.06072 | -0.0074 | 25.8053
15 | 1.578 | 0.0661 | -0.0053 | 23.8729
15.5 | 1.5851 | 0.07202 | -0.0036 | 22.0092
16 | 1.5862 | 0.07862 | -0.0024 | 20.1755
16.5 | 1.5667 | 0.0873 | -0.0021 | 17.9462
18.5 | 1.2577 | 0.10849 | 0.0014 | 11.5928
19 | 1.2246 | 0.11512 | -0.0021 | 10.6376
19.5 | 1.1803 | 0.11908 | 0.0018 | 9.9118
20 | 1.1539 | 0.12751 | -0.0061 | 9.0495