## index
index | Re | Mach | Datasource
1 | 50000 | 0 | JavaFoil+Calcfoil stall+Eppler ext transition
2 | 50000 | 0 | XFOIL ncrit=9
3 | 50000 | 0.1 | JavaFoil+Calcfoil stall+Eppler ext transition
4 | 50000 | 0.1 | XFOIL ncrit=9
5 | 50000 | 0.25 | JavaFoil+Calcfoil stall+Eppler ext transition
6 | 50000 | 0.25 | XFOIL ncrit=9
7 | 50000 | 0.5 | JavaFoil+Calcfoil stall+Eppler ext transition
8 | 50000 | 0.5 | XFOIL ncrit=9
9 | 100000 | 0 | JavaFoil+Calcfoil stall+Eppler ext transition
10 | 100000 | 0 | XFOIL ncrit=9
11 | 100000 | 0.1 | JavaFoil+Calcfoil stall+Eppler ext transition
12 | 100000 | 0.1 | XFOIL ncrit=9
13 | 100000 | 0.25 | JavaFoil+Calcfoil stall+Eppler ext transition
14 | 100000 | 0.25 | XFOIL ncrit=9
15 | 100000 | 0.5 | JavaFoil+Calcfoil stall+Eppler ext transition
16 | 100000 | 0.5 | XFOIL ncrit=9
17 | 250000 | 0 | JavaFoil+Calcfoil stall+Eppler ext transition
18 | 250000 | 0 | XFOIL ncrit=9
19 | 250000 | 0.1 | JavaFoil+Calcfoil stall+Eppler ext transition
20 | 250000 | 0.1 | XFOIL ncrit=9
21 | 250000 | 0.25 | JavaFoil+Calcfoil stall+Eppler ext transition
22 | 250000 | 0.25 | XFOIL ncrit=9
23 | 250000 | 0.5 | JavaFoil+Calcfoil stall+Eppler ext transition
24 | 250000 | 0.5 | XFOIL ncrit=9
25 | 500000 | 0 | JavaFoil+Calcfoil stall+Eppler ext transition
26 | 500000 | 0 | XFOIL ncrit=9
27 | 500000 | 0.1 | JavaFoil+Calcfoil stall+Eppler ext transition
28 | 500000 | 0.1 | XFOIL ncrit=9
29 | 500000 | 0.25 | JavaFoil+Calcfoil stall+Eppler ext transition
30 | 500000 | 0.25 | XFOIL ncrit=9
31 | 500000 | 0.5 | JavaFoil+Calcfoil stall+Eppler ext transition
32 | 500000 | 0.5 | XFOIL ncrit=9
33 | 750000 | 0 | JavaFoil+Calcfoil stall+Eppler ext transition
34 | 750000 | 0 | XFOIL ncrit=9
35 | 750000 | 0.1 | JavaFoil+Calcfoil stall+Eppler ext transition
36 | 750000 | 0.1 | XFOIL ncrit=9
37 | 750000 | 0.25 | JavaFoil+Calcfoil stall+Eppler ext transition
38 | 750000 | 0.25 | XFOIL ncrit=9
39 | 750000 | 0.5 | JavaFoil+Calcfoil stall+Eppler ext transition
40 | 750000 | 0.5 | XFOIL ncrit=9
41 | 1000000 | 0 | JavaFoil+Calcfoil stall+Eppler ext transition
42 | 1000000 | 0 | XFOIL ncrit=9
43 | 1000000 | 0.1 | JavaFoil+Calcfoil stall+Eppler ext transition
44 | 1000000 | 0.1 | XFOIL ncrit=9
45 | 1000000 | 0.25 | JavaFoil+Calcfoil stall+Eppler ext transition
46 | 1000000 | 0.25 | XFOIL ncrit=9
47 | 1000000 | 0.5 | JavaFoil+Calcfoil stall+Eppler ext transition
48 | 1000000 | 0.5 | XFOIL ncrit=9
49 | 2000000 | 0 | JavaFoil+Calcfoil stall+Eppler ext transition
50 | 2000000 | 0 | XFOIL ncrit=9
51 | 2000000 | 0.1 | JavaFoil+Calcfoil stall+Eppler ext transition
52 | 2000000 | 0.1 | XFOIL ncrit=9
53 | 2000000 | 0.25 | JavaFoil+Calcfoil stall+Eppler ext transition
54 | 2000000 | 0.25 | XFOIL ncrit=9
55 | 2000000 | 0.5 | JavaFoil+Calcfoil stall+Eppler ext transition
56 | 2000000 | 0.5 | XFOIL ncrit=9
57 | 3000000 | 0 | JavaFoil+Calcfoil stall+Eppler ext transition
58 | 3000000 | 0 | XFOIL ncrit=9
59 | 3000000 | 0.1 | JavaFoil+Calcfoil stall+Eppler ext transition
60 | 3000000 | 0.1 | XFOIL ncrit=9
61 | 3000000 | 0.25 | JavaFoil+Calcfoil stall+Eppler ext transition
62 | 3000000 | 0.25 | XFOIL ncrit=9
63 | 3000000 | 0.5 | JavaFoil+Calcfoil stall+Eppler ext transition
64 | 3000000 | 0.5 | XFOIL ncrit=9
65 | 4000000 | 0 | JavaFoil+Calcfoil stall+Eppler ext transition
66 | 4000000 | 0 | XFOIL ncrit=9
67 | 4000000 | 0.1 | JavaFoil+Calcfoil stall+Eppler ext transition
68 | 4000000 | 0.1 | XFOIL ncrit=9
69 | 4000000 | 0.25 | JavaFoil+Calcfoil stall+Eppler ext transition
70 | 4000000 | 0.25 | XFOIL ncrit=9
71 | 4000000 | 0.5 | JavaFoil+Calcfoil stall+Eppler ext transition
72 | 4000000 | 0.5 | XFOIL ncrit=9
73 | 5000000 | 0 | JavaFoil+Calcfoil stall+Eppler ext transition
74 | 5000000 | 0 | XFOIL ncrit=9
75 | 5000000 | 0.1 | JavaFoil+Calcfoil stall+Eppler ext transition
76 | 5000000 | 0.1 | XFOIL ncrit=9
77 | 5000000 | 0.25 | JavaFoil+Calcfoil stall+Eppler ext transition
78 | 5000000 | 0.25 | XFOIL ncrit=9
79 | 5000000 | 0.5 | JavaFoil+Calcfoil stall+Eppler ext transition
80 | 5000000 | 0.5 | XFOIL ncrit=9
81 | 6000000 | 0 | JavaFoil+Calcfoil stall+Eppler ext transition
82 | 6000000 | 0 | XFOIL ncrit=9
83 | 6000000 | 0.1 | JavaFoil+Calcfoil stall+Eppler ext transition
84 | 6000000 | 0.1 | XFOIL ncrit=9
85 | 6000000 | 0.25 | JavaFoil+Calcfoil stall+Eppler ext transition
86 | 6000000 | 0.25 | XFOIL ncrit=9
87 | 6000000 | 0.5 | JavaFoil+Calcfoil stall+Eppler ext transition
88 | 6000000 | 0.5 | XFOIL ncrit=9
89 | 7000000 | 0 | JavaFoil+Calcfoil stall+Eppler ext transition
90 | 7000000 | 0 | XFOIL ncrit=9
91 | 7000000 | 0.1 | JavaFoil+Calcfoil stall+Eppler ext transition
92 | 7000000 | 0.1 | XFOIL ncrit=9
93 | 7000000 | 0.25 | JavaFoil+Calcfoil stall+Eppler ext transition
94 | 7000000 | 0.25 | XFOIL ncrit=9
95 | 7000000 | 0.5 | JavaFoil+Calcfoil stall+Eppler ext transition
96 | 7000000 | 0.5 | XFOIL ncrit=9
97 | 8000000 | 0 | JavaFoil+Calcfoil stall+Eppler ext transition
98 | 8000000 | 0 | XFOIL ncrit=9
99 | 8000000 | 0.1 | JavaFoil+Calcfoil stall+Eppler ext transition
100 | 8000000 | 0.1 | XFOIL ncrit=9
101 | 8000000 | 0.25 | JavaFoil+Calcfoil stall+Eppler ext transition
102 | 8000000 | 0.25 | XFOIL ncrit=9
103 | 8000000 | 0.5 | JavaFoil+Calcfoil stall+Eppler ext transition
104 | 8000000 | 0.5 | XFOIL ncrit=9
105 | 10000000 | 0 | JavaFoil+Calcfoil stall+Eppler ext transition
106 | 10000000 | 0 | XFOIL ncrit=9
107 | 10000000 | 0.1 | JavaFoil+Calcfoil stall+Eppler ext transition
108 | 10000000 | 0.1 | XFOIL ncrit=9
109 | 10000000 | 0.25 | JavaFoil+Calcfoil stall+Eppler ext transition
110 | 10000000 | 0.25 | XFOIL ncrit=9
111 | 10000000 | 0.5 | JavaFoil+Calcfoil stall+Eppler ext transition
112 | 10000000 | 0.5 | XFOIL ncrit=9
113 | 12000000 | 0 | JavaFoil+Calcfoil stall+Eppler ext transition
114 | 12000000 | 0 | XFOIL ncrit=9
115 | 12000000 | 0.1 | JavaFoil+Calcfoil stall+Eppler ext transition
116 | 12000000 | 0.1 | XFOIL ncrit=9
117 | 12000000 | 0.25 | JavaFoil+Calcfoil stall+Eppler ext transition
118 | 12000000 | 0.25 | XFOIL ncrit=9
119 | 12000000 | 0.5 | JavaFoil+Calcfoil stall+Eppler ext transition
120 | 12000000 | 0.5 | XFOIL ncrit=9
121 | 14000000 | 0 | JavaFoil+Calcfoil stall+Eppler ext transition
122 | 14000000 | 0 | XFOIL ncrit=9
123 | 14000000 | 0.1 | JavaFoil+Calcfoil stall+Eppler ext transition
124 | 14000000 | 0.1 | XFOIL ncrit=9
125 | 14000000 | 0.25 | JavaFoil+Calcfoil stall+Eppler ext transition
126 | 14000000 | 0.25 | XFOIL ncrit=9
127 | 14000000 | 0.5 | JavaFoil+Calcfoil stall+Eppler ext transition
128 | 14000000 | 0.5 | XFOIL ncrit=9
129 | 16000000 | 0 | JavaFoil+Calcfoil stall+Eppler ext transition
130 | 16000000 | 0 | XFOIL ncrit=9
131 | 16000000 | 0.1 | JavaFoil+Calcfoil stall+Eppler ext transition
132 | 16000000 | 0.1 | XFOIL ncrit=9
133 | 16000000 | 0.25 | JavaFoil+Calcfoil stall+Eppler ext transition
134 | 16000000 | 0.25 | XFOIL ncrit=9
135 | 16000000 | 0.5 | JavaFoil+Calcfoil stall+Eppler ext transition
136 | 16000000 | 0.5 | XFOIL ncrit=9
137 | 18000000 | 0 | JavaFoil+Calcfoil stall+Eppler ext transition
138 | 18000000 | 0 | XFOIL ncrit=9
139 | 18000000 | 0.1 | JavaFoil+Calcfoil stall+Eppler ext transition
140 | 18000000 | 0.1 | XFOIL ncrit=9
141 | 18000000 | 0.25 | JavaFoil+Calcfoil stall+Eppler ext transition
142 | 18000000 | 0.25 | XFOIL ncrit=9
143 | 18000000 | 0.5 | JavaFoil+Calcfoil stall+Eppler ext transition
144 | 18000000 | 0.5 | XFOIL ncrit=9
145 | 20000000 | 0 | JavaFoil+Calcfoil stall+Eppler ext transition
146 | 20000000 | 0 | XFOIL ncrit=9
147 | 20000000 | 0.1 | JavaFoil+Calcfoil stall+Eppler ext transition
148 | 20000000 | 0.1 | XFOIL ncrit=9
149 | 20000000 | 0.25 | JavaFoil+Calcfoil stall+Eppler ext transition
150 | 20000000 | 0.25 | XFOIL ncrit=9
151 | 20000000 | 0.5 | JavaFoil+Calcfoil stall+Eppler ext transition
152 | 20000000 | 0.5 | XFOIL ncrit=9

## 1. Re 50k Mach 0.00 (1)
BIGFOIL.COM POLAR EXPORT
e63
EPPLER 63 |  |  |  | Cl Max: | 1.289 | at alpha= | 3.5 | deg
JavaFoil+Calcfoil stall+Eppler ext transition |  |  |  | L/D Max: | 66.034 | at alpha= | 3.5 | deg
Re: | 50000 |  |  | Cd Min: | 0.01592 | at alpha= | -1 | deg
Mach: | 0 |  |  | Cl=0 at alpha= | -8.1739 | deg
|  |  |  | @ Cl=0.1, Cd= | 0.09637
|  |  |  | @ Cl=0.4, Cd= | 0.046955
|  |  |  | @ Cl=0.6, Cd= | 0.038103
alpha (deg) | Cl | Cd | Cm | Cl/Cd
-18 | -0.049 | 0.29872 | -0.073 | -0.165
-17.5 | -0.052 | 0.27354 | -0.073 | -0.189
-17 | -0.054 | 0.25102 | -0.072 | -0.215
-16.5 | -0.057 | 0.24218 | -0.072 | -0.234
-16 | -0.059 | 0.22329 | -0.073 | -0.265
-15.5 | -0.062 | 0.20524 | -0.072 | -0.301
-15 | -0.064 | 0.19881 | -0.072 | -0.323
-14.5 | -0.067 | 0.18184 | -0.072 | -0.367
-14 | -0.069 | 0.17661 | -0.072 | -0.391
-13.5 | -0.071 | 0.16073 | -0.072 | -0.442
-13 | -0.073 | 0.15087 | -0.071 | -0.481
-12.5 | -0.073 | 0.145 | -0.071 | -0.506
-12 | -0.073 | 0.39663 | -0.071 | -0.185
-11.5 | -0.072 | 0.12542 | -0.071 | -0.577
-11 | -0.07 | 0.30649 | -0.071 | -0.227
-10.5 | -0.065 | 0.31772 | -0.069 | -0.205
-10 | -0.058 | 0.22577 | -0.07 | -0.256
-9.5 | -0.048 | 0.20255 | -0.069 | -0.235
-9 | -0.034 | 0.17424 | -0.068 | -0.193
-8.5 | -0.015 | 0.14854 | -0.067 | -0.103
-8 | 0.008 | 0.12811 | -0.067 | 0.063
-7.5 | 0.037 | 0.11283 | -0.067 | 0.324
-7 | 0.071 | 0.10765 | -0.064 | 0.656
-6.5 | 0.11 | 0.09248 | -0.063 | 1.189
-6 | 0.154 | 0.07554 | -0.065 | 2.04
-5.5 | 0.202 | 0.06619 | -0.065 | 3.054
-5 | 0.253 | 0.05899 | -0.064 | 4.288
-4.5 | 0.305 | 0.05499 | -0.06 | 5.551
-4 | 0.358 | 0.05017 | -0.059 | 7.138
-3.5 | 0.41 | 0.04619 | -0.059 | 8.888
-3 | 0.462 | 0.04264 | -0.062 | 10.831
-2.5 | 0.512 | 0.04075 | -0.068 | 12.557
-2 | 0.561 | 0.03932 | -0.084 | 14.269
-1.5 | 0.611 | 0.03776 | -0.102 | 16.171
-1 | 0.813 | 0.01592 | -0.203 | 51.081
-0.5 | 0.87 | 0.01612 | -0.203 | 53.945
0 | 0.92 | 0.0164 | -0.203 | 56.116
0.5 | 0.975 | 0.01661 | -0.203 | 58.719
1 | 1.03 | 0.01688 | -0.203 | 61.057
1.5 | 1.085 | 0.01724 | -0.204 | 62.942
2 | 1.142 | 0.01786 | -0.204 | 63.961
2.5 | 1.194 | 0.0183 | -0.204 | 65.249
3 | 1.242 | 0.01902 | -0.205 | 65.29
3.5 | 1.289 | 0.01952 | -0.205 | 66.034
4 | 1.064 | 0.03854 | -0.073 | 27.611
4.5 | 1.09 | 0.04142 | -0.069 | 26.305
5 | 1.11 | 0.04489 | -0.067 | 24.72
5.5 | 1.123 | 0.05045 | -0.064 | 22.262
6 | 1.13 | 0.05446 | -0.065 | 20.746
6.5 | 1.129 | 0.06185 | -0.064 | 18.257
7 | 1.121 | 0.07011 | -0.063 | 15.992
7.5 | 1.106 | 0.08235 | -0.061 | 13.43
8 | 1.084 | 0.09395 | -0.06 | 11.537
8.5 | 1.044 | 0.10516 | -0.061 | 9.925

## 2. Re 50k Mach 0.00 (2)
BIGFOIL.COM POLAR EXPORT
e63
EPPLER 63 |  |  |  | Cl Max: | 1.4437 | at alpha= | 8 | deg
XFOIL ncrit=9 |  |  |  | L/D Max: | 47.8414 | at alpha= | 6 | deg
Re: | 50000 |  |  | Cd Min: | 0.24961 | at alpha= | -20 | deg
Mach: | 0 |  |  | Cl=0 at alpha= | -1.8797 | deg
|  |  |  | @ Cl=0.1, Cd= | 0.042508
|  |  |  | @ Cl=0.4, Cd= | 0.027181
|  |  |  | @ Cl=0.6, Cd= | 0.026323
alpha (deg) | Cl | Cd | Cm | Cl/Cd
-20 | -0.6192 | 0.24961 | 0.0128 | -2.4807
-19.5 | -0.605 | 0.2445 | 0.0099 | -2.4744
-19 | -0.5913 | 0.24054 | 0.0067 | -2.4582
-18.5 | -0.5793 | 0.23837 | 0.0032 | -2.4303
-18 | -0.5703 | 0.23792 | -0.0003 | -2.397
-17 | -0.5374 | 0.21706 | -0.0031 | -2.4758
-16.5 | -0.5235 | 0.21035 | -0.0047 | -2.4887
-16 | -0.5104 | 0.20449 | -0.0066 | -2.496
-15.5 | -0.4977 | 0.19893 | -0.0085 | -2.5019
-15 | -0.4857 | 0.19384 | -0.0106 | -2.5057
-14.5 | -0.4758 | 0.19025 | -0.013 | -2.5009
-14 | -0.4703 | 0.18881 | -0.0157 | -2.4909
-13.5 | -0.4693 | 0.18849 | -0.0183 | -2.4898
-13 | -0.4406 | 0.17092 | -0.0167 | -2.5778
-12.5 | -0.4296 | 0.16514 | -0.0177 | -2.6014
-12 | -0.4216 | 0.16096 | -0.0193 | -2.6193
-11.5 | -0.4211 | 0.16002 | -0.0217 | -2.6315
-11 | -0.4045 | 0.14986 | -0.0213 | -2.6992
-10.5 | -0.3928 | 0.14322 | -0.0212 | -2.7426
-10 | -0.3863 | 0.1387 | -0.022 | -2.7851
-9.5 | -0.3889 | 0.13747 | -0.0236 | -2.829
-9 | -0.3748 | 0.12866 | -0.0227 | -2.9131
-8.5 | -0.3661 | 0.12289 | -0.0219 | -2.9791
-8 | -0.3709 | 0.12077 | -0.0219 | -3.0711
-7.5 | -0.3902 | 0.12139 | -0.0212 | -3.2144
-7 | -0.3634 | 0.10966 | -0.0184 | -3.3139
-6.5 | -0.3745 | 0.10845 | -0.0189 | -3.4532
-6 | -0.3644 | 0.10094 | -0.0161 | -3.6101
-5.5 | -0.3562 | 0.09836 | -0.023 | -3.6214
-5 | -0.3459 | 0.09073 | -0.0185 | -3.8124
-4.5 | -0.3283 | 0.08496 | -0.0216 | -3.8642
-4 | -0.3026 | 0.07895 | -0.0261 | -3.8328
-3.5 | -0.2644 | 0.07257 | -0.0339 | -3.6434
-3 | -0.2168 | 0.06636 | -0.042 | -3.267
-2.5 | -0.183 | 0.06014 | -0.0429 | -3.0429
-1 | 0.2595 | 0.03257 | -0.1224 | 7.9675
-0.5 | 0.3519 | 0.02873 | -0.1296 | 12.2485
0 | 0.4227 | 0.02645 | -0.1316 | 15.9811
1 | 0.5367 | 0.02417 | -0.132 | 22.2052
1.5 | 0.5801 | 0.02554 | -0.1314 | 22.7134
2 | 0.621 | 0.02715 | -0.1308 | 22.8729
2.5 | 0.6592 | 0.02908 | -0.1302 | 22.6685
3 | 0.6944 | 0.03139 | -0.1298 | 22.1217
3.5 | 0.7261 | 0.03418 | -0.1296 | 21.2434
4 | 0.8081 | 0.03736 | -0.139 | 21.6301
4.5 | 0.9263 | 0.03815 | -0.1513 | 24.2805
5 | 1.0482 | 0.03603 | -0.1596 | 29.0924
5.5 | 1.2143 | 0.02682 | -0.1643 | 45.2759
6 | 1.2611 | 0.02636 | -0.1515 | 47.8414
6.5 | 1.2798 | 0.03579 | -0.1442 | 35.7586
7 | 1.3587 | 0.04379 | -0.1452 | 31.0276
7.5 | 1.4099 | 0.05242 | -0.1432 | 26.8962
8 | 1.4437 | 0.06262 | -0.1386 | 23.0549
8.5 | 1.4373 | 0.0731 | -0.1297 | 19.6621
9 | 1.4316 | 0.08487 | -0.124 | 16.8682
9.5 | 1.3794 | 0.09594 | -0.1175 | 14.3777
10 | 1.3404 | 0.10713 | -0.1145 | 12.5119
10.5 | 1.272 | 0.12137 | -0.1206 | 10.4803
11 | 1.2232 | 0.14408 | -0.1382 | 8.4897
11.5 | 1.1805 | 0.17391 | -0.1653 | 6.788
12 | 1.181 | 0.18318 | -0.1688 | 6.4472
12.5 | 1.1876 | 0.19272 | -0.1723 | 6.1623
13 | 1.1956 | 0.20217 | -0.1761 | 5.9138

## 3. Re 50k Mach 0.10 (1)
BIGFOIL.COM POLAR EXPORT
e63
EPPLER 63 |  |  |  | Cl Max: | 1.295 | at alpha= | 3.5 | deg
JavaFoil+Calcfoil stall+Eppler ext transition |  |  |  | L/D Max: | 65.863 | at alpha= | 3.5 | deg
Re: | 50000 |  |  | Cd Min: | 0.01601 | at alpha= | -1 | deg
Mach: | 0.1 |  |  | Cl=0 at alpha= | -8.1818 | deg
|  |  |  | @ Cl=0.1, Cd= | 0.10085
|  |  |  | @ Cl=0.4, Cd= | 0.047337
|  |  |  | @ Cl=0.6, Cd= | 0.038276
alpha (deg) | Cl | Cd | Cm | Cl/Cd
-16.5 | -0.037 | 0.25483 | -0.074 | -0.145
-16 | -0.04 | 0.23421 | -0.074 | -0.17
-15.5 | -0.043 | 0.21602 | -0.073 | -0.199
-15 | -0.046 | 0.21102 | -0.073 | -0.219
-14.5 | -0.049 | 0.19396 | -0.073 | -0.254
-14 | -0.052 | 0.17786 | -0.073 | -0.294
-13.5 | -0.055 | 0.16288 | -0.073 | -0.339
-13 | -0.058 | 0.16058 | -0.072 | -0.36
-12.5 | -0.06 | 0.1467 | -0.072 | -0.409
-12 | -0.061 | 0.1316 | -0.072 | -0.466
-11.5 | -0.062 | 0.39487 | -0.072 | -0.156
-11 | -0.061 | 0.11801 | -0.072 | -0.514
-10.5 | -0.058 | 0.36305 | -0.07 | -0.159
-10 | -0.052 | 0.25695 | -0.07 | -0.203
-9.5 | -0.044 | 0.21824 | -0.069 | -0.2
-9 | -0.031 | 0.18652 | -0.069 | -0.168
-8.5 | -0.014 | 0.15911 | -0.068 | -0.091
-8 | 0.008 | 0.13578 | -0.068 | 0.057
-7.5 | 0.035 | 0.1156 | -0.067 | 0.306
-7 | 0.069 | 0.11391 | -0.065 | 0.606
-6.5 | 0.108 | 0.09748 | -0.064 | 1.111
-6 | 0.153 | 0.07655 | -0.066 | 1.995
-5.5 | 0.201 | 0.06683 | -0.065 | 3.011
-5 | 0.253 | 0.05945 | -0.064 | 4.25
-4.5 | 0.306 | 0.05528 | -0.061 | 5.53
-4 | 0.359 | 0.0504 | -0.06 | 7.127
-3.5 | 0.412 | 0.04644 | -0.06 | 8.875
-3 | 0.464 | 0.04266 | -0.062 | 10.876
-2.5 | 0.514 | 0.04081 | -0.068 | 12.6
-2 | 0.564 | 0.0394 | -0.085 | 14.311
-1.5 | 0.613 | 0.03787 | -0.101 | 16.197
-1 | 0.818 | 0.01601 | -0.204 | 51.061
-0.5 | 0.874 | 0.01616 | -0.204 | 54.081
0 | 0.925 | 0.01643 | -0.204 | 56.287
0.5 | 0.98 | 0.01665 | -0.204 | 58.892
1 | 1.036 | 0.01695 | -0.204 | 61.107
1.5 | 1.09 | 0.01728 | -0.205 | 63.108
2 | 1.148 | 0.0179 | -0.205 | 64.116
2.5 | 1.2 | 0.0184 | -0.206 | 65.207
3 | 1.248 | 0.01913 | -0.206 | 65.215
3.5 | 1.295 | 0.01966 | -0.206 | 65.863
4 | 1.068 | 0.03858 | -0.073 | 27.689
4.5 | 1.093 | 0.04166 | -0.07 | 26.243
5 | 1.112 | 0.0452 | -0.068 | 24.612
5.5 | 1.125 | 0.04976 | -0.066 | 22.6
6 | 1.13 | 0.05533 | -0.065 | 20.413
6.5 | 1.126 | 0.06195 | -0.064 | 18.184
7 | 1.115 | 0.07006 | -0.063 | 15.921
7.5 | 1.096 | 0.08314 | -0.061 | 13.187
8 | 1.07 | 0.09549 | -0.061 | 11.207
8.5 | 1.024 | 0.11178 | -0.061 | 9.164

## 4. Re 50k Mach 0.10 (2)
BIGFOIL.COM POLAR EXPORT
e63
EPPLER 63 |  |  |  | Cl Max: | 1.4458 | at alpha= | 8 | deg
XFOIL ncrit=9 |  |  |  | L/D Max: | 46.6014 | at alpha= | 6 | deg
Re: | 50000 |  |  | Cd Min: | 0.25031 | at alpha= | -20 | deg
Mach: | 0.1 |  |  | Cl=0 at alpha= | -2.0546 | deg
|  |  |  | @ Cl=0.1, Cd= | 0.043766
|  |  |  | @ Cl=0.4, Cd= | 0.027392
|  |  |  | @ Cl=0.6, Cd= | 0.026418
alpha (deg) | Cl | Cd | Cm | Cl/Cd
-20 | -0.6212 | 0.25031 | 0.013 | -2.4817
-19.5 | -0.6069 | 0.24527 | 0.01 | -2.4744
-19 | -0.5932 | 0.24158 | 0.0067 | -2.4555
-18.5 | -0.5815 | 0.23971 | 0.0032 | -2.4258
-18 | -0.5726 | 0.23945 | -0.0003 | -2.3913
-17 | -0.5384 | 0.21719 | -0.0029 | -2.4789
-16.5 | -0.5245 | 0.21073 | -0.0046 | -2.489
-16 | -0.5113 | 0.2049 | -0.0066 | -2.4954
-15.5 | -0.4986 | 0.19937 | -0.0085 | -2.5009
-15 | -0.4866 | 0.19441 | -0.0107 | -2.503
-14.5 | -0.4771 | 0.1912 | -0.0132 | -2.4953
-14 | -0.4721 | 0.19002 | -0.0159 | -2.4845
-13.5 | -0.4577 | 0.18088 | -0.0169 | -2.5304
-13 | -0.4406 | 0.1711 | -0.0166 | -2.5751
-12.5 | -0.4298 | 0.16548 | -0.0177 | -2.5973
-12 | -0.4225 | 0.16176 | -0.0195 | -2.6119
-11.5 | -0.423 | 0.1612 | -0.0219 | -2.6241
-11 | -0.4032 | 0.14956 | -0.0211 | -2.6959
-10.5 | -0.3925 | 0.14347 | -0.0213 | -2.7358
-10 | -0.3868 | 0.1393 | -0.0222 | -2.7767
-9.5 | -0.3908 | 0.13853 | -0.0239 | -2.821
-9 | -0.3728 | 0.12836 | -0.0225 | -2.9043
-8.5 | -0.3659 | 0.1232 | -0.022 | -2.97
-8 | -0.3728 | 0.12171 | -0.0222 | -3.063
-7.5 | -0.3642 | 0.11454 | -0.0206 | -3.1797
-7 | -0.3632 | 0.11001 | -0.0185 | -3.3015
-6.5 | -0.3758 | 0.10938 | -0.0196 | -3.4357
-6 | -0.3637 | 0.1011 | -0.0159 | -3.5974
-5.5 | -0.3555 | 0.09932 | -0.0249 | -3.5793
-5 | -0.3461 | 0.09114 | -0.0187 | -3.7975
-4.5 | -0.3295 | 0.08528 | -0.021 | -3.8637
-4 | -0.3034 | 0.07936 | -0.0261 | -3.8231
-3 | -0.2303 | 0.06662 | -0.0372 | -3.4569
-1 | 0.2569 | 0.03291 | -0.1223 | 7.8061
-0.5 | 0.3507 | 0.02896 | -0.1298 | 12.1098
0 | 0.4227 | 0.02667 | -0.132 | 15.8493
0.5 | 0.4917 | 0.02313 | -0.1331 | 21.2581
1 | 0.5382 | 0.0243 | -0.1326 | 22.1481
1.5 | 0.5818 | 0.02569 | -0.132 | 22.6469
2 | 0.6228 | 0.02733 | -0.1314 | 22.7881
2.5 | 0.6611 | 0.02929 | -0.1308 | 22.5708
3 | 0.6963 | 0.03164 | -0.1304 | 22.007
3.5 | 0.728 | 0.03448 | -0.1303 | 21.1137
4 | 0.8191 | 0.03757 | -0.141 | 21.802
4.5 | 0.9324 | 0.03827 | -0.1522 | 24.3637
5 | 1.0625 | 0.03565 | -0.1611 | 29.8036
5.5 | 1.2236 | 0.02644 | -0.1642 | 46.2784
6 | 1.2615 | 0.02707 | -0.1506 | 46.6014
6.5 | 1.2875 | 0.03636 | -0.1443 | 35.4098
7 | 1.3655 | 0.04452 | -0.1452 | 30.6716
7.5 | 1.415 | 0.05333 | -0.143 | 26.5329
8 | 1.4458 | 0.06335 | -0.1379 | 22.8224
8.5 | 1.4359 | 0.07394 | -0.1291 | 19.4198
9 | 1.4391 | 0.08642 | -0.1245 | 16.6524
9.5 | 1.3729 | 0.09591 | -0.1167 | 14.3145
10 | 1.3219 | 0.10707 | -0.1146 | 12.3461
11 | 1.2275 | 0.14411 | -0.1379 | 8.5178
11.5 | 1.1852 | 0.17501 | -0.166 | 6.7722
12 | 1.1829 | 0.18414 | -0.17 | 6.4239
12.5 | 1.1897 | 0.19357 | -0.1735 | 6.1461
13 | 1.1988 | 0.20314 | -0.1772 | 5.9013

## 5. Re 50k Mach 0.25 (1)
BIGFOIL.COM POLAR EXPORT
e63
EPPLER 63 |  |  |  | Cl Max: | 1.326 | at alpha= | 3.5 | deg
JavaFoil+Calcfoil stall+Eppler ext transition |  |  |  | L/D Max: | 65.911 | at alpha= | 3.5 | deg
Re: | 50000 |  |  | Cd Min: | 0.01627 | at alpha= | -1 | deg
Mach: | 0.25 |  |  | Cl=0 at alpha= | -8.2 | deg
|  |  |  | @ Cl=0.1, Cd= | 0.10692
|  |  |  | @ Cl=0.4, Cd= | 0.049172
|  |  |  | @ Cl=0.6, Cd= | 0.039257
alpha (deg) | Cl | Cd | Cm | Cl/Cd
-20 | -0.065 | 2.0609 | -0.084 | -0.031
-19.5 | -0.062 | 2.0517 | -0.084 | -0.03
-19 | -0.059 | 1.859 | -0.085 | -0.032
-18.5 | -0.057 | 2.0299 | -0.084 | -0.028
-18 | -0.054 | 1.2738 | -0.077 | -0.042
-17.5 | -0.051 | 0.81105 | -0.076 | -0.063
-17 | -0.049 | 0.68878 | -0.077 | -0.071
-16.5 | -0.046 | 0.48909 | -0.076 | -0.094
-16 | -0.043 | 0.39016 | -0.077 | -0.111
-15.5 | -0.04 | 0.3793 | -0.077 | -0.107
-15 | -0.038 | 0.31783 | -0.077 | -0.119
-14.5 | -0.035 | 0.28857 | -0.077 | -0.121
-14 | -0.032 | 0.24278 | -0.076 | -0.133
-13.5 | -0.03 | 0.22264 | -0.076 | -0.133
-13 | -0.027 | 0.19927 | -0.076 | -0.134
-12.5 | -0.024 | 0.17656 | -0.076 | -0.136
-12 | -0.021 | 0.16172 | -0.077 | -0.131
-11.5 | -0.018 | 0.13921 | -0.076 | -0.133
-11 | -0.016 | 0.12804 | -0.075 | -0.123
-10.5 | -0.013 | 0.11695 | -0.075 | -0.111
-10 | -0.01 | 0.107 | -0.075 | -0.095
-9.5 | -0.007 | 0.09637 | -0.076 | -0.077
-9 | -0.005 | 0.08776 | -0.076 | -0.053
-8.5 | -0.006 | 0.08502 | -0.075 | -0.074
-8 | 0.004 | 0.25162 | -0.073 | 0.018
-7.5 | 0.025 | 0.18535 | -0.072 | 0.133
-7 | 0.054 | 0.16466 | -0.069 | 0.331
-6.5 | 0.093 | 0.11009 | -0.069 | 0.847
-6 | 0.14 | 0.0888 | -0.068 | 1.575
-5.5 | 0.192 | 0.07534 | -0.067 | 2.554
-5 | 0.249 | 0.06476 | -0.067 | 3.841
-4.5 | 0.307 | 0.05596 | -0.066 | 5.481
-4 | 0.364 | 0.05209 | -0.062 | 6.996
-3.5 | 0.421 | 0.04747 | -0.061 | 8.867
-3 | 0.475 | 0.04329 | -0.064 | 10.981
-2.5 | 0.528 | 0.04119 | -0.069 | 12.816
-2 | 0.579 | 0.03969 | -0.086 | 14.592
-1.5 | 0.628 | 0.03868 | -0.093 | 16.244
-1 | 0.84 | 0.01627 | -0.21 | 51.633
-0.5 | 0.898 | 0.0164 | -0.21 | 54.764
0 | 0.95 | 0.01669 | -0.21 | 56.928
0.5 | 1.007 | 0.01694 | -0.21 | 59.465
1 | 1.064 | 0.01722 | -0.21 | 61.776
1.5 | 1.12 | 0.01763 | -0.21 | 63.519
2 | 1.179 | 0.01829 | -0.211 | 64.467
2.5 | 1.232 | 0.01889 | -0.211 | 65.24
3 | 1.28 | 0.0196 | -0.211 | 65.297
3.5 | 1.326 | 0.02011 | -0.212 | 65.911
4 | 1.091 | 0.03923 | -0.073 | 27.822
4.5 | 1.112 | 0.04284 | -0.07 | 25.964
5 | 1.125 | 0.04726 | -0.069 | 23.804
5.5 | 1.127 | 0.05243 | -0.067 | 21.5
6 | 1.118 | 0.05971 | -0.066 | 18.722
6.5 | 1.096 | 0.0679 | -0.065 | 16.138
7 | 1.06 | 0.08113 | -0.066 | 13.069
7.5 | 1.011 | 0.09889 | -0.063 | 10.221
8 | 0.948 | 0.12367 | -0.064 | 7.668
8.5 | 0.853 | 0.15171 | -0.064 | 5.625

## 6. Re 50k Mach 0.25 (2)
BIGFOIL.COM POLAR EXPORT
e63
EPPLER 63 |  |  |  | Cl Max: | 1.4437 | at alpha= | 8 | deg
XFOIL ncrit=9 |  |  |  | L/D Max: | 50.9018 | at alpha= | 5.5 | deg
Re: | 50000 |  |  | Cd Min: | 0.25461 | at alpha= | -20 | deg
Mach: | 0.25 |  |  | Cl=0 at alpha= | -1.8199 | deg
|  |  |  | @ Cl=0.1, Cd= | 0.043623
|  |  |  | @ Cl=0.4, Cd= | 0.028496
|  |  |  | @ Cl=0.6, Cd= | 0.026931
alpha (deg) | Cl | Cd | Cm | Cl/Cd
-20 | -0.6325 | 0.25461 | 0.0137 | -2.4842
-19.5 | -0.6178 | 0.25033 | 0.0103 | -2.4679
-19 | -0.6049 | 0.24851 | 0.0065 | -2.4341
-18.5 | -0.5945 | 0.24794 | 0.0028 | -2.3978
-17.5 | -0.5597 | 0.22595 | -0.0003 | -2.4771
-17 | -0.5449 | 0.21912 | -0.0023 | -2.4868
-16.5 | -0.5307 | 0.21312 | -0.0044 | -2.4901
-16 | -0.517 | 0.20741 | -0.0066 | -2.4926
-15.5 | -0.5039 | 0.2022 | -0.0088 | -2.4921
-15 | -0.4928 | 0.19868 | -0.0115 | -2.4804
-14.5 | -0.4861 | 0.19731 | -0.0143 | -2.4636
-13.5 | -0.4541 | 0.17863 | -0.0157 | -2.5421
-13 | -0.442 | 0.17271 | -0.0168 | -2.5592
-12.5 | -0.4324 | 0.16817 | -0.0185 | -2.5712
-12 | -0.4308 | 0.16743 | -0.0211 | -2.573
-11.5 | -0.4137 | 0.15712 | -0.0209 | -2.633
-11 | -0.401 | 0.15025 | -0.021 | -2.6689
-10.5 | -0.3931 | 0.14546 | -0.0219 | -2.7025
-10 | -0.394 | 0.1441 | -0.0237 | -2.7342
-9.5 | -0.3793 | 0.13525 | -0.0231 | -2.8044
-9 | -0.3689 | 0.12906 | -0.0226 | -2.8584
-8.5 | -0.3698 | 0.12648 | -0.0231 | -2.9238
-8 | -0.3677 | 0.12157 | -0.0227 | -3.0246
-7.5 | -0.3568 | 0.11479 | -0.0209 | -3.1083
-7 | -0.3715 | 0.11398 | -0.0195 | -3.2593
-6.5 | -0.3619 | 0.10658 | -0.017 | -3.3956
-6 | -0.3649 | 0.10358 | -0.0171 | -3.5229
-5 | -0.3454 | 0.09413 | -0.0232 | -3.6694
-4 | -0.3055 | 0.0814 | -0.0275 | -3.7531
-3.5 | -0.2839 | 0.07493 | -0.0273 | -3.7889
-2.5 | -0.1926 | 0.06273 | -0.0424 | -3.0703
-1 | 0.2322 | 0.03499 | -0.1198 | 6.6362
-0.5 | 0.3433 | 0.03026 | -0.1309 | 11.345
0 | 0.423 | 0.02778 | -0.1346 | 15.2268
1 | 0.5463 | 0.02504 | -0.1357 | 21.8171
1.5 | 0.5909 | 0.02654 | -0.1351 | 22.2645
2 | 0.6326 | 0.02833 | -0.1345 | 22.3297
2.5 | 0.6713 | 0.03046 | -0.134 | 22.0387
3 | 0.7067 | 0.03303 | -0.1338 | 21.3957
3.5 | 0.7489 | 0.03625 | -0.1357 | 20.6593
4 | 0.8676 | 0.03852 | -0.1497 | 22.5234
4.5 | 0.9822 | 0.03842 | -0.1591 | 25.5648
5 | 1.1324 | 0.03336 | -0.1666 | 33.9448
5.5 | 1.2756 | 0.02506 | -0.1623 | 50.9018
6 | 1.2712 | 0.03108 | -0.1477 | 40.9009
6.5 | 1.3307 | 0.03984 | -0.146 | 33.4011
7 | 1.3991 | 0.04855 | -0.1447 | 28.8177
7.5 | 1.4363 | 0.05755 | -0.1408 | 24.9574
8 | 1.4437 | 0.06731 | -0.1334 | 21.4485
8.5 | 1.4237 | 0.0779 | -0.1258 | 18.276
9 | 1.39 | 0.08817 | -0.1195 | 15.765
9.5 | 1.352 | 0.09836 | -0.1154 | 13.7454
10 | 1.3158 | 0.11034 | -0.1161 | 11.925
10.5 | 1.2462 | 0.12977 | -0.1314 | 9.6031
11 | 1.2244 | 0.14891 | -0.1444 | 8.2224
11.5 | 1.2089 | 0.18078 | -0.1699 | 6.6871
12 | 1.2079 | 0.19028 | -0.1743 | 6.348
12.5 | 1.2096 | 0.19916 | -0.1789 | 6.0735
13 | 1.2278 | 0.21022 | -0.1814 | 5.8405

## 7. Re 50k Mach 0.50 (1)
BIGFOIL.COM POLAR EXPORT
e63
EPPLER 63 |  |  |  | Cl Max: | 1.417 | at alpha= | 3 | deg
JavaFoil+Calcfoil stall+Eppler ext transition |  |  |  | L/D Max: | 86.27 | at alpha= | 3 | deg
Re: | 50000 |  |  | Cd Min: | 0.01643 | at alpha= | 3 | deg
Mach: | 0.5 |  |  | Cl=0 at alpha= | -8.1539 | deg
|  |  |  | @ Cl=0.1, Cd= | 0.14075
|  |  |  | @ Cl=0.4, Cd= | 0.068189
|  |  |  | @ Cl=0.6, Cd= | 0.042585
alpha (deg) | Cl | Cd | Cm | Cl/Cd
-20 | -0.617 | 0.38464 | -0.116 | -1.605
-19.5 | -0.592 | 0.37055 | -0.116 | -1.598
-19 | -0.566 | 0.36794 | -0.116 | -1.54
-18.5 | -0.541 | 0.35827 | -0.116 | -1.51
-18 | -0.515 | 0.37369 | -0.116 | -1.379
-17.5 | -0.488 | 0.33323 | -0.109 | -1.466
-17 | -0.462 | 0.30427 | -0.105 | -1.519
-16.5 | -0.436 | 0.30186 | -0.104 | -1.445
-16 | -0.41 | 0.28267 | -0.104 | -1.452
-15.5 | -0.384 | 0.27846 | -0.103 | -1.38
-15 | -0.358 | 0.27423 | -0.104 | -1.307
-14.5 | -0.333 | 0.26616 | -0.104 | -1.249
-14 | -0.306 | 0.27902 | -0.103 | -1.098
-13.5 | -0.28 | 0.25828 | -0.104 | -1.086
-13 | -0.254 | 0.25447 | -0.104 | -0.999
-12.5 | -0.228 | 0.25101 | -0.104 | -0.909
-12 | -0.202 | 0.221 | -0.103 | -0.913
-11.5 | -0.175 | 0.21444 | -0.089 | -0.817
-11 | -0.149 | 0.22127 | -0.088 | -0.674
-10.5 | -0.123 | 0.20478 | -0.089 | -0.6
-10 | -0.097 | 0.2065 | -0.089 | -0.468
-9.5 | -0.07 | 0.20336 | -0.09 | -0.346
-9 | -0.044 | 0.2014 | -0.089 | -0.219
-8.5 | -0.018 | 0.19503 | -0.089 | -0.092
-8 | 0.008 | 0.19278 | -0.089 | 0.044
-7.5 | 0.035 | 0.17136 | -0.09 | 0.202
-7 | 0.061 | 0.17423 | -0.09 | 0.35
-6.5 | 0.087 | 0.14423 | -0.078 | 0.604
-6 | 0.113 | 0.13726 | -0.078 | 0.826
-5.5 | 0.14 | 0.13384 | -0.079 | 1.043
-5 | 0.166 | 0.13152 | -0.079 | 1.261
-4.5 | 0.192 | 0.12954 | -0.079 | 1.482
-4 | 0.309 | 0.09263 | -0.074 | 3.337
-3.5 | 0.443 | 0.05664 | -0.071 | 7.823
-3 | 0.521 | 0.04658 | -0.068 | 11.194
-2.5 | 0.587 | 0.04301 | -0.074 | 13.638
-2 | 0.646 | 0.04108 | -0.094 | 15.735
-1.5 | 0.702 | 0.04001 | -0.102 | 17.545
-1 | 0.939 | 0.01743 | -0.234 | 53.859
-0.5 | 1.004 | 0.0175 | -0.234 | 57.35
0 | 1.061 | 0.01786 | -0.235 | 59.402
0.5 | 1.125 | 0.01828 | -0.235 | 61.53
1 | 1.188 | 0.01872 | -0.235 | 63.457
1.5 | 1.254 | 0.01959 | -0.236 | 64.004
2 | 1.315 | 0.02021 | -0.236 | 65.066
2.5 | 1.372 | 0.02127 | -0.236 | 64.477
3 | 1.417 | 0.01643 | -0.237 | 86.27
3.5 | 1.16 | 0.03927 | -0.082 | 29.526
4 | 1.154 | 0.04546 | -0.076 | 25.394
4.5 | 1.085 | 0.05791 | -0.073 | 18.733
5 | 0.681 | 0.12945 | -0.076 | 5.26
5.5 | 0.706 | 0.13232 | -0.076 | 5.335
6 | 0.731 | 0.16899 | -0.073 | 4.324
6.5 | 0.756 | 0.16135 | -0.073 | 4.684
7 | 0.781 | 0.20557 | -0.089 | 3.801
7.5 | 0.806 | 0.20622 | -0.089 | 3.909
8 | 0.831 | 0.20795 | -0.089 | 3.994

## 8. Re 50k Mach 0.50 (2)
BIGFOIL.COM POLAR EXPORT
e63
EPPLER 63 |  |  |  | Cl Max: | 1.5922 | at alpha= | 20 | deg
XFOIL ncrit=9 |  |  |  | L/D Max: | 46.1928 | at alpha= | 5 | deg
Re: | 50000 |  |  | Cd Min: | 0.36957 | at alpha= | 20 | deg
Mach: | 0.5 |  |  | Cl=0 at alpha= | -1.0668 | deg
|  |  |  | @ Cl=0.1, Cd= | 0.04475
|  |  |  | @ Cl=0.4, Cd= | 0.033263
|  |  |  | @ Cl=0.6, Cd= | 0.030652
alpha (deg) | Cl | Cd | Cm | Cl/Cd
-19.5 | -0.6719 | 0.27048 | 0.0138 | -2.4841
-19 | -0.6531 | 0.26102 | 0.0112 | -2.5021
-18.5 | -0.635 | 0.25366 | 0.0081 | -2.5034
-18 | -0.6172 | 0.24675 | 0.0051 | -2.5013
-17.5 | -0.5996 | 0.24022 | 0.002 | -2.496
-17 | -0.5827 | 0.23463 | -0.0012 | -2.4835
-16.5 | -0.5679 | 0.23128 | -0.0048 | -2.4555
-16 | -0.5571 | 0.23038 | -0.0085 | -2.4182
-15.5 | -0.5336 | 0.21529 | -0.0093 | -2.4785
-15 | -0.5158 | 0.20681 | -0.0109 | -2.4941
-14.5 | -0.4999 | 0.20019 | -0.0128 | -2.4971
-14 | -0.4856 | 0.19485 | -0.0151 | -2.4922
-13.5 | -0.4781 | 0.19377 | -0.0182 | -2.4674
-13 | -0.4582 | 0.1826 | -0.0188 | -2.5093
-12.5 | -0.4424 | 0.17504 | -0.0196 | -2.5274
-12 | -0.4303 | 0.16956 | -0.021 | -2.5377
-11.5 | -0.4254 | 0.1676 | -0.0233 | -2.5382
-11 | -0.4085 | 0.15828 | -0.0234 | -2.5809
-10.5 | -0.3943 | 0.15109 | -0.0235 | -2.6097
-10 | -0.3879 | 0.14719 | -0.0246 | -2.6354
-9.5 | -0.3848 | 0.1437 | -0.0257 | -2.6778
-9 | -0.3658 | 0.13426 | -0.0244 | -2.7246
-8.5 | -0.3659 | 0.13174 | -0.025 | -2.7774
-8 | -0.3533 | 0.12411 | -0.024 | -2.8467
-7.5 | -0.3509 | 0.12005 | -0.0232 | -2.9229
-7 | -0.348 | 0.11498 | -0.0219 | -3.0266
-6.5 | -0.3479 | 0.11077 | -0.0198 | -3.1407
-6 | -0.349 | 0.10598 | -0.0172 | -3.2931
-5.5 | -0.3572 | 0.10368 | -0.0161 | -3.4452
-5 | -0.3485 | 0.09711 | -0.0136 | -3.5887
-4.5 | -0.3429 | 0.09204 | -0.0131 | -3.7256
-4 | -0.3332 | 0.08688 | -0.0139 | -3.8352
-3.5 | -0.3142 | 0.08215 | -0.0195 | -3.8247
-3 | -0.2938 | 0.07596 | -0.02 | -3.8678
-2.5 | -0.2654 | 0.07004 | -0.0226 | -3.7893
-2 | -0.2371 | 0.06402 | -0.0227 | -3.7035
-1.5 | -0.2127 | 0.05836 | -0.0198 | -3.6446
-0.5 | 0.2783 | 0.03699 | -0.1277 | 7.5237
0 | 0.404 | 0.03314 | -0.1416 | 12.1907
0.5 | 0.4938 | 0.0313 | -0.1466 | 15.7764
1.5 | 0.6281 | 0.03048 | -0.149 | 20.607
2 | 0.6731 | 0.03295 | -0.1488 | 20.4279
2.5 | 0.7138 | 0.0359 | -0.1487 | 19.883
3 | 0.8104 | 0.0394 | -0.159 | 20.5685
3.5 | 0.9245 | 0.04108 | -0.1692 | 22.5049
4 | 1.0464 | 0.04079 | -0.1763 | 25.6533
4.5 | 1.1875 | 0.03651 | -0.1781 | 32.5253
5 | 1.3516 | 0.02926 | -0.1699 | 46.1928
5.5 | 1.3626 | 0.03489 | -0.1558 | 39.0542
6 | 1.4006 | 0.04288 | -0.1488 | 32.6632
6.5 | 1.4378 | 0.05178 | -0.1432 | 27.7675
7 | 1.449 | 0.06156 | -0.1367 | 23.538
7.5 | 1.4194 | 0.07099 | -0.1289 | 19.9944
8 | 1.3792 | 0.08156 | -0.1248 | 16.9103
8.5 | 1.3388 | 0.09412 | -0.1262 | 14.2244
9 | 1.305 | 0.10872 | -0.1328 | 12.0033
9.5 | 1.2705 | 0.12715 | -0.1469 | 9.9921
10 | 1.2566 | 0.14411 | -0.1583 | 8.7197
10.5 | 1.2551 | 0.15869 | -0.1668 | 7.9091
11 | 1.2603 | 0.17274 | -0.1747 | 7.2959
11.5 | 1.2638 | 0.18753 | -0.185 | 6.7392
12 | 1.2653 | 0.20705 | -0.2027 | 6.1111
12.5 | 1.2833 | 0.2184 | -0.208 | 5.8759
13 | 1.301 | 0.22877 | -0.2127 | 5.6869
13.5 | 1.33 | 0.24236 | -0.2154 | 5.4877
14 | 1.3375 | 0.24887 | -0.2231 | 5.3743
14.5 | 1.3556 | 0.25881 | -0.229 | 5.2378
15 | 1.3812 | 0.27139 | -0.2332 | 5.0894
15.5 | 1.4066 | 0.28404 | -0.2374 | 4.9521
16 | 1.4184 | 0.28922 | -0.2458 | 4.9042
16.5 | 1.439 | 0.29901 | -0.2519 | 4.8125
17 | 1.4618 | 0.30997 | -0.2572 | 4.7159
17.5 | 1.4903 | 0.32507 | -0.2607 | 4.5846
18 | 1.5041 | 0.32908 | -0.2701 | 4.5706
18.5 | 1.5358 | 0.34906 | -0.2723 | 4.3998
19 | 1.5482 | 0.34922 | -0.2828 | 4.4333
19.5 | 1.5775 | 0.36818 | -0.2855 | 4.2846
20 | 1.5922 | 0.36957 | -0.2957 | 4.3083

## 9. Re 100k Mach 0.00 (1)
BIGFOIL.COM POLAR EXPORT
e63
EPPLER 63 |  |  |  | Cl Max: | 1.328 | at alpha= | 4 | deg
JavaFoil+Calcfoil stall+Eppler ext transition |  |  |  | L/D Max: | 122.447 | at alpha= | 3 | deg
Re: | 100000 |  |  | Cd Min: | 0.00955 | at alpha= | 2 | deg
Mach: | 0 |  |  | Cl=0 at alpha= | -8.1739 | deg
|  |  |  | @ Cl=0.1, Cd= | 0.079769
|  |  |  | @ Cl=0.4, Cd= | 0.041674
|  |  |  | @ Cl=0.6, Cd= | 0.030731
alpha (deg) | Cl | Cd | Cm | Cl/Cd
-18 | -0.049 | 0.24378 | -0.075 | -0.202
-17.5 | -0.052 | 0.22752 | -0.074 | -0.227
-17 | -0.054 | 0.21271 | -0.074 | -0.254
-16.5 | -0.057 | 0.20143 | -0.074 | -0.281
-16 | -0.059 | 0.18901 | -0.074 | -0.313
-15.5 | -0.062 | 0.17673 | -0.073 | -0.349
-15 | -0.064 | 0.16415 | -0.073 | -0.392
-14.5 | -0.067 | 0.15683 | -0.074 | -0.426
-14 | -0.069 | 0.14552 | -0.073 | -0.474
-13.5 | -0.071 | 0.13518 | -0.072 | -0.525
-13 | -0.073 | 0.13082 | -0.072 | -0.554
-12.5 | -0.073 | 0.12159 | -0.072 | -0.604
-12 | -0.073 | 0.1093 | -0.072 | -0.672
-11.5 | -0.072 | 0.10496 | -0.072 | -0.69
-11 | -0.07 | 0.0998 | -0.072 | -0.699
-10.5 | -0.065 | 0.09371 | -0.071 | -0.694
-10 | -0.058 | 0.08701 | -0.072 | -0.665
-9.5 | -0.048 | 0.15669 | -0.07 | -0.304
-9 | -0.034 | 0.13664 | -0.069 | -0.246
-8.5 | -0.015 | 0.1199 | -0.068 | -0.127
-8 | 0.008 | 0.10481 | -0.068 | 0.077
-7.5 | 0.037 | 0.09053 | -0.068 | 0.404
-7 | 0.071 | 0.08916 | -0.066 | 0.793
-6.5 | 0.11 | 0.07653 | -0.064 | 1.437
-6 | 0.154 | 0.06281 | -0.065 | 2.454
-5.5 | 0.202 | 0.05705 | -0.065 | 3.543
-5 | 0.253 | 0.05115 | -0.064 | 4.945
-4.5 | 0.305 | 0.04794 | -0.061 | 6.368
-4 | 0.358 | 0.04404 | -0.059 | 8.132
-3.5 | 0.41 | 0.04111 | -0.06 | 9.985
-3 | 0.462 | 0.03821 | -0.063 | 12.086
-2.5 | 0.512 | 0.03664 | -0.068 | 13.968
-2 | 0.561 | 0.0353 | -0.085 | 15.898
-1.5 | 0.757 | 0.01234 | -0.203 | 61.372
-1 | 0.813 | 0.0113 | -0.203 | 72.01
-0.5 | 0.87 | 0.01143 | -0.203 | 76.077
0 | 0.92 | 0.01166 | -0.203 | 78.976
0.5 | 0.976 | 0.01178 | -0.203 | 82.814
1 | 1.031 | 0.01199 | -0.204 | 85.988
1.5 | 1.086 | 0.01225 | -0.204 | 88.619
2 | 1.143 | 0.00955 | -0.204 | 119.654
2.5 | 1.196 | 0.00985 | -0.205 | 121.357
3 | 1.243 | 0.01015 | -0.205 | 122.447
3.5 | 1.29 | 0.02075 | -0.205 | 62.143
4 | 1.328 | 0.02162 | -0.206 | 61.442
4.5 | 1.09 | 0.0384 | -0.07 | 28.374
5 | 1.11 | 0.04148 | -0.068 | 26.749
5.5 | 1.123 | 0.04576 | -0.065 | 24.546
6 | 1.13 | 0.04934 | -0.066 | 22.901
6.5 | 1.129 | 0.05476 | -0.064 | 20.621
7 | 1.121 | 0.06154 | -0.063 | 18.221
7.5 | 1.106 | 0.0707 | -0.061 | 15.644
8 | 1.084 | 0.07986 | -0.061 | 13.573
8.5 | 1.044 | 0.08848 | -0.061 | 11.797
9 | 0.983 | 0.10017 | -0.061 | 9.809

## 10. Re 100k Mach 0.00 (2)
BIGFOIL.COM POLAR EXPORT
e63
EPPLER 63 |  |  |  | Cl Max: | 1.4599 | at alpha= | 8 | deg
XFOIL ncrit=9 |  |  |  | L/D Max: | 77.5309 | at alpha= | 5 | deg
Re: | 100000 |  |  | Cd Min: | 0.05631 | at alpha= | 8 | deg
Mach: | 0 |  |  | Cl=0 at alpha= | -99 | deg
|  |  |  | @ Cl=0.1, Cd= | 0.02268
|  |  |  | @ Cl=0.4, Cd= | 0.02268
|  |  |  | @ Cl=0.6, Cd= | 0.022068
alpha (deg) | Cl | Cd | Cm | Cl/Cd
0 | 0.4359 | 0.02268 | -0.133 | 19.2196
0.5 | 0.5151 | 0.01941 | -0.1371 | 26.5379
1 | 0.5588 | 0.02067 | -0.1363 | 27.0343
1.5 | 0.6033 | 0.02218 | -0.1362 | 27.2002
2 | 0.696 | 0.02335 | -0.1448 | 29.8073
2.5 | 0.785 | 0.02371 | -0.1519 | 33.1084
3 | 0.8755 | 0.02336 | -0.1584 | 37.4786
3.5 | 0.9685 | 0.02217 | -0.1642 | 43.6852
4 | 1.0588 | 0.02012 | -0.168 | 52.6243
4.5 | 1.1605 | 0.01709 | -0.1723 | 67.9052
5 | 1.2529 | 0.01616 | -0.174 | 77.5309
5.5 | 1.269 | 0.02005 | -0.1658 | 63.2918
6 | 1.2831 | 0.02654 | -0.1581 | 48.3459
6.5 | 1.3227 | 0.03107 | -0.1543 | 42.5716
7 | 1.3851 | 0.0381 | -0.1543 | 36.3543
7.5 | 1.4322 | 0.0465 | -0.1513 | 30.8
8 | 1.4599 | 0.05631 | -0.146 | 25.9261

## 11. Re 100k Mach 0.10 (1)
BIGFOIL.COM POLAR EXPORT
e63
EPPLER 63 |  |  |  | Cl Max: | 1.334 | at alpha= | 4 | deg
JavaFoil+Calcfoil stall+Eppler ext transition |  |  |  | L/D Max: | 122.523 | at alpha= | 3 | deg
Re: | 100000 |  |  | Cd Min: | 0.0096 | at alpha= | 2 | deg
Mach: | 0.1 |  |  | Cl=0 at alpha= | -8.1818 | deg
|  |  |  | @ Cl=0.1, Cd= | 0.082487
|  |  |  | @ Cl=0.4, Cd= | 0.041879
|  |  |  | @ Cl=0.6, Cd= | 0.031155
alpha (deg) | Cl | Cd | Cm | Cl/Cd
-16.5 | -0.037 | 0.20047 | -0.074 | -0.184
-16 | -0.04 | 0.1967 | -0.075 | -0.203
-15.5 | -0.043 | 0.18473 | -0.074 | -0.233
-15 | -0.046 | 0.17215 | -0.074 | -0.268
-14.5 | -0.049 | 0.15796 | -0.074 | -0.312
-14 | -0.052 | 0.1476 | -0.073 | -0.355
-13.5 | -0.055 | 0.14136 | -0.074 | -0.391
-13 | -0.058 | 0.13171 | -0.073 | -0.439
-12.5 | -0.06 | 0.12154 | -0.073 | -0.494
-12 | -0.061 | 0.11531 | -0.074 | -0.532
-11.5 | -0.062 | 0.10683 | -0.073 | -0.578
-11 | -0.061 | 0.10025 | -0.072 | -0.605
-10.5 | -0.058 | 0.09358 | -0.072 | -0.617
-10 | -0.052 | 0.08752 | -0.072 | -0.597
-9.5 | -0.044 | 0.1707 | -0.071 | -0.256
-9 | -0.031 | 0.14813 | -0.07 | -0.212
-8.5 | -0.014 | 0.12633 | -0.069 | -0.114
-8 | 0.008 | 0.10951 | -0.069 | 0.07
-7.5 | 0.035 | 0.09586 | -0.068 | 0.37
-7 | 0.069 | 0.09325 | -0.066 | 0.74
-6.5 | 0.108 | 0.07971 | -0.065 | 1.359
-6 | 0.153 | 0.06485 | -0.066 | 2.355
-5.5 | 0.201 | 0.05747 | -0.066 | 3.501
-5 | 0.253 | 0.05146 | -0.064 | 4.91
-4.5 | 0.306 | 0.04847 | -0.061 | 6.308
-4 | 0.359 | 0.04444 | -0.06 | 8.083
-3.5 | 0.412 | 0.04113 | -0.06 | 10.02
-3 | 0.464 | 0.03832 | -0.063 | 12.108
-2.5 | 0.514 | 0.03669 | -0.069 | 14.014
-2 | 0.564 | 0.03536 | -0.086 | 15.951
-1.5 | 0.761 | 0.01235 | -0.204 | 61.61
-1 | 0.818 | 0.0114 | -0.204 | 71.706
-0.5 | 0.874 | 0.01146 | -0.204 | 76.279
0 | 0.925 | 0.01169 | -0.204 | 79.152
0.5 | 0.981 | 0.0118 | -0.204 | 83.075
1 | 1.036 | 0.01204 | -0.205 | 86.071
1.5 | 1.091 | 0.01233 | -0.205 | 88.508
2 | 1.149 | 0.0096 | -0.206 | 119.662
2.5 | 1.201 | 0.00989 | -0.206 | 121.448
3 | 1.249 | 0.0102 | -0.206 | 122.523
3.5 | 1.296 | 0.02093 | -0.207 | 61.903
4 | 1.334 | 0.0218 | -0.207 | 61.168
4.5 | 1.093 | 0.03855 | -0.071 | 28.364
5 | 1.112 | 0.04142 | -0.068 | 26.857
5.5 | 1.125 | 0.04536 | -0.067 | 24.798
6 | 1.13 | 0.04942 | -0.066 | 22.858
6.5 | 1.126 | 0.05495 | -0.064 | 20.499
7 | 1.115 | 0.06163 | -0.063 | 18.097
7.5 | 1.096 | 0.07117 | -0.062 | 15.405
8 | 1.07 | 0.08085 | -0.061 | 13.237
8.5 | 1.024 | 0.09288 | -0.062 | 11.03
9 | 0.956 | 0.10439 | -0.062 | 9.16

## 12. Re 100k Mach 0.10 (2)
BIGFOIL.COM POLAR EXPORT
e63
EPPLER 63 |  |  |  | Cl Max: | 1.4642 | at alpha= | 8.5 | deg
XFOIL ncrit=9 |  |  |  | L/D Max: | 76.6423 | at alpha= | 5 | deg
Re: | 100000 |  |  | Cd Min: | 0.25365 | at alpha= | -20 | deg
Mach: | 0.1 |  |  | Cl=0 at alpha= | -2.0973 | deg
|  |  |  | @ Cl=0.1, Cd= | 0.040802
|  |  |  | @ Cl=0.4, Cd= | 0.023927
|  |  |  | @ Cl=0.6, Cd= | 0.022036
alpha (deg) | Cl | Cd | Cm | Cl/Cd
-20 | -0.6199 | 0.25365 | 0.0126 | -2.4439
-19.5 | -0.6076 | 0.25122 | 0.0091 | -2.4186
-18.5 | -0.5802 | 0.23675 | 0.004 | -2.4507
-18 | -0.5647 | 0.22634 | 0.003 | -2.4949
-17.5 | -0.5511 | 0.21986 | 0.0011 | -2.5066
-17 | -0.5378 | 0.21385 | -0.001 | -2.5148
-16.5 | -0.5246 | 0.20802 | -0.003 | -2.5219
-16 | -0.5116 | 0.2022 | -0.005 | -2.5302
-15.5 | -0.4989 | 0.19642 | -0.0069 | -2.54
-15 | -0.4863 | 0.19066 | -0.0087 | -2.5506
-14.5 | -0.4741 | 0.18499 | -0.0105 | -2.5628
-14 | -0.4622 | 0.17944 | -0.0121 | -2.5758
-13.5 | -0.4507 | 0.1743 | -0.0139 | -2.5858
-13 | -0.4405 | 0.17022 | -0.0159 | -2.5878
-12.5 | -0.4331 | 0.16706 | -0.018 | -2.5925
-12 | -0.4281 | 0.16413 | -0.0199 | -2.6083
-11.5 | -0.4242 | 0.16093 | -0.0216 | -2.6359
-11 | -0.4198 | 0.15729 | -0.0232 | -2.669
-10.5 | -0.3932 | 0.14048 | -0.0205 | -2.799
-10 | -0.3834 | 0.13428 | -0.0203 | -2.8552
-9.5 | -0.3753 | 0.12893 | -0.0203 | -2.9109
-9 | -0.3683 | 0.12383 | -0.0203 | -2.9742
-8.5 | -0.3626 | 0.11903 | -0.0202 | -3.0463
-8 | -0.3594 | 0.11484 | -0.02 | -3.1296
-7.5 | -0.3649 | 0.11306 | -0.0196 | -3.2275
-7 | -0.3797 | 0.11242 | -0.0181 | -3.3775
-6.5 | -0.3744 | 0.10976 | -0.0229 | -3.4111
-6 | -0.3685 | 0.09806 | -0.0131 | -3.7579
-5.5 | -0.3631 | 0.09326 | -0.0131 | -3.8934
-5 | -0.35 | 0.08826 | -0.0165 | -3.9656
-4.5 | -0.285 | 0.08318 | -0.0411 | -3.4263
-4 | -0.2958 | 0.07523 | -0.029 | -3.9319
-3 | -0.1855 | 0.06064 | -0.051 | -3.059
-2.5 | -0.1014 | 0.05281 | -0.0668 | -1.9201
-2 | 0.0245 | 0.04537 | -0.0908 | 0.54
-0.5 | 0.3592 | 0.02512 | -0.13 | 14.2994
0 | 0.4358 | 0.02288 | -0.1334 | 19.0472
1 | 0.5605 | 0.02081 | -0.1369 | 26.9342
1.5 | 0.6098 | 0.02234 | -0.1377 | 27.2963
2 | 0.7034 | 0.02346 | -0.1463 | 29.9829
2.5 | 0.7934 | 0.02376 | -0.1534 | 33.3923
3 | 0.8849 | 0.02332 | -0.16 | 37.946
3.5 | 0.9756 | 0.02213 | -0.1651 | 44.085
4 | 1.0668 | 0.01999 | -0.1688 | 53.3667
4.5 | 1.1654 | 0.01712 | -0.1724 | 68.0724
5 | 1.2577 | 0.01641 | -0.174 | 76.6423
5.5 | 1.2716 | 0.02059 | -0.1656 | 61.7581
6 | 1.2877 | 0.02688 | -0.158 | 47.9055
6.5 | 1.329 | 0.03154 | -0.1543 | 42.137
7 | 1.3921 | 0.03872 | -0.1542 | 35.953
7.5 | 1.437 | 0.04742 | -0.1509 | 30.3037
8 | 1.4622 | 0.05719 | -0.1453 | 25.5674
8.5 | 1.4642 | 0.068 | -0.1356 | 21.5324
10.5 | 1.2391 | 0.13862 | -0.1438 | 8.9388
11 | 1.2343 | 0.15121 | -0.1477 | 8.1628
11.5 | 1.238 | 0.16199 | -0.1499 | 7.6424
12 | 1.2247 | 0.17381 | -0.1592 | 7.0462
12.5 | 1.2195 | 0.1858 | -0.167 | 6.5635
13 | 1.2403 | 0.1951 | -0.1668 | 6.3573
13.5 | 1.2308 | 0.20631 | -0.1781 | 5.9658

## 13. Re 100k Mach 0.25 (1)
BIGFOIL.COM POLAR EXPORT
e63
EPPLER 63 |  |  |  | Cl Max: | 1.327 | at alpha= | 3.5 | deg
JavaFoil+Calcfoil stall+Eppler ext transition |  |  |  | L/D Max: | 122.671 | at alpha= | 2.5 | deg
Re: | 100000 |  |  | Cd Min: | 0.00974 | at alpha= | 2 | deg
Mach: | 0.25 |  |  | Cl=0 at alpha= | -8.2 | deg
|  |  |  | @ Cl=0.1, Cd= | 0.087404
|  |  |  | @ Cl=0.4, Cd= | 0.043212
|  |  |  | @ Cl=0.6, Cd= | 0.033152
alpha (deg) | Cl | Cd | Cm | Cl/Cd
-20 | -0.065 | 1.5942 | -0.087 | -0.041
-19.5 | -0.062 | 1.584 | -0.087 | -0.039
-19 | -0.06 | 1.3638 | -0.088 | -0.044
-18.5 | -0.057 | 1.5595 | -0.087 | -0.036
-18 | -0.054 | 1.0351 | -0.082 | -0.052
-17.5 | -0.051 | 0.67211 | -0.08 | -0.076
-17 | -0.049 | 0.50021 | -0.08 | -0.097
-16.5 | -0.046 | 0.39041 | -0.079 | -0.118
-16 | -0.043 | 0.32184 | -0.08 | -0.134
-15.5 | -0.04 | 0.28937 | -0.079 | -0.14
-15 | -0.038 | 0.25955 | -0.078 | -0.145
-14.5 | -0.035 | 0.22599 | -0.078 | -0.155
-14 | -0.032 | 0.19619 | -0.077 | -0.164
-13.5 | -0.03 | 0.18136 | -0.078 | -0.163
-13 | -0.027 | 0.16538 | -0.077 | -0.162
-12.5 | -0.024 | 0.14022 | -0.077 | -0.171
-12 | -0.021 | 0.12946 | -0.077 | -0.164
-11.5 | -0.018 | 0.12196 | -0.077 | -0.152
-11 | -0.016 | 0.11265 | -0.077 | -0.14
-10.5 | -0.013 | 0.09909 | -0.076 | -0.131
-10 | -0.01 | 0.09141 | -0.076 | -0.111
-9.5 | -0.007 | 0.08346 | -0.076 | -0.089
-9 | -0.005 | 0.07641 | -0.076 | -0.061
-8.5 | -0.006 | 0.07303 | -0.076 | -0.086
-8 | 0.004 | 0.18928 | -0.074 | 0.024
-7.5 | 0.025 | 0.14441 | -0.073 | 0.171
-7 | 0.054 | 0.12722 | -0.07 | 0.428
-6.5 | 0.093 | 0.08986 | -0.07 | 1.038
-6 | 0.14 | 0.07337 | -0.069 | 1.906
-5.5 | 0.192 | 0.0635 | -0.068 | 3.031
-5 | 0.249 | 0.05457 | -0.067 | 4.559
-4.5 | 0.307 | 0.04897 | -0.066 | 6.264
-4 | 0.364 | 0.04558 | -0.062 | 7.997
-3.5 | 0.421 | 0.04183 | -0.061 | 10.062
-3 | 0.475 | 0.03869 | -0.064 | 12.288
-2.5 | 0.528 | 0.03699 | -0.07 | 14.273
-2 | 0.579 | 0.03554 | -0.088 | 16.301
-1.5 | 0.782 | 0.01246 | -0.21 | 62.755
-1 | 0.84 | 0.01154 | -0.21 | 72.773
-0.5 | 0.898 | 0.01166 | -0.21 | 77.005
0 | 0.95 | 0.01184 | -0.21 | 80.278
0.5 | 1.007 | 0.01201 | -0.21 | 83.853
1 | 1.064 | 0.01228 | -0.21 | 86.715
1.5 | 1.121 | 0.01253 | -0.21 | 89.453
2 | 1.18 | 0.00974 | -0.211 | 121.179
2.5 | 1.234 | 0.01006 | -0.211 | 122.671
3 | 1.282 | 0.01046 | -0.212 | 122.551
3.5 | 1.327 | 0.02171 | -0.212 | 61.114
4 | 1.091 | 0.03648 | -0.075 | 29.915
4.5 | 1.112 | 0.03928 | -0.071 | 28.319
5 | 1.125 | 0.04295 | -0.069 | 26.195
5.5 | 1.127 | 0.04741 | -0.068 | 23.776
6 | 1.118 | 0.05269 | -0.066 | 21.217
6.5 | 1.096 | 0.05949 | -0.066 | 18.42
7 | 1.06 | 0.06937 | -0.066 | 15.284
7.5 | 1.011 | 0.0824 | -0.064 | 12.266
8 | 0.948 | 0.0995 | -0.064 | 9.531
8.5 | 0.853 | 0.12232 | -0.065 | 6.977

## 14. Re 100k Mach 0.25 (2)
BIGFOIL.COM POLAR EXPORT
e63
EPPLER 63 |  |  |  | Cl Max: | 1.4677 | at alpha= | 8 | deg
XFOIL ncrit=9 |  |  |  | L/D Max: | 73.8559 | at alpha= | 4.5 | deg
Re: | 100000 |  |  | Cd Min: | 0.26048 | at alpha= | -20 | deg
Mach: | 0.25 |  |  | Cl=0 at alpha= | -1.906 | deg
|  |  |  | @ Cl=0.1, Cd= | 0.039849
|  |  |  | @ Cl=0.4, Cd= | 0.02507
|  |  |  | @ Cl=0.6, Cd= | 0.022204
alpha (deg) | Cl | Cd | Cm | Cl/Cd
-20 | -0.6324 | 0.26048 | 0.0128 | -2.4278
-19.5 | -0.6203 | 0.25823 | 0.0092 | -2.4021
-19 | -0.6069 | 0.25188 | 0.0062 | -2.4095
-18.5 | -0.5873 | 0.2355 | 0.0059 | -2.4938
-18 | -0.5729 | 0.22862 | 0.0038 | -2.5059
-17.5 | -0.5587 | 0.22244 | 0.0015 | -2.5117
-17 | -0.5445 | 0.21639 | -0.0007 | -2.5163
-16.5 | -0.5306 | 0.21044 | -0.0029 | -2.5214
-16 | -0.5169 | 0.20449 | -0.005 | -2.5278
-15.5 | -0.5034 | 0.19861 | -0.007 | -2.5346
-15 | -0.4901 | 0.19278 | -0.0089 | -2.5423
-14.5 | -0.4772 | 0.18712 | -0.0108 | -2.5502
-14 | -0.4647 | 0.1819 | -0.0127 | -2.5547
-13.5 | -0.4536 | 0.17774 | -0.0149 | -2.552
-13 | -0.445 | 0.17449 | -0.0171 | -2.5503
-12.5 | -0.4387 | 0.17146 | -0.0192 | -2.5586
-12 | -0.434 | 0.16835 | -0.021 | -2.578
-11.5 | -0.4297 | 0.16485 | -0.0227 | -2.6066
-11 | -0.401 | 0.14719 | -0.0201 | -2.7244
-10.5 | -0.3907 | 0.14092 | -0.0202 | -2.7725
-10 | -0.3816 | 0.13533 | -0.0205 | -2.8198
-9.5 | -0.3732 | 0.13004 | -0.0207 | -2.8699
-9 | -0.366 | 0.12498 | -0.0209 | -2.9285
-8.5 | -0.3603 | 0.12045 | -0.021 | -2.9913
-8 | -0.3609 | 0.11809 | -0.0214 | -3.0561
-7.5 | -0.3726 | 0.11761 | -0.0207 | -3.1681
-7 | -0.3823 | 0.11625 | -0.0206 | -3.2886
-6.5 | -0.3584 | 0.10255 | -0.0154 | -3.4949
-6 | -0.3637 | 0.09881 | -0.0127 | -3.6808
-5.5 | -0.3612 | 0.09455 | -0.0128 | -3.8202
-5 | -0.3418 | 0.09134 | -0.0224 | -3.7421
-4.5 | -0.3205 | 0.08412 | -0.0272 | -3.81
-4 | -0.3103 | 0.07744 | -0.0235 | -4.007
-3.5 | -0.2172 | 0.07021 | -0.0512 | -3.0936
-3 | -0.2103 | 0.06336 | -0.0445 | -3.3191
-2.5 | -0.1286 | 0.05547 | -0.0608 | -2.3184
-2 | -0.0182 | 0.04732 | -0.0821 | -0.38462
-1.5 | 0.0786 | 0.04098 | -0.0968 | 1.918
-0.5 | 0.3499 | 0.02664 | -0.1308 | 13.1344
0 | 0.4348 | 0.02398 | -0.1356 | 18.1318
0.5 | 0.5115 | 0.02282 | -0.1395 | 22.4145
1 | 0.5697 | 0.02158 | -0.1402 | 26.3994
1.5 | 0.644 | 0.02311 | -0.1453 | 27.8667
2 | 0.737 | 0.0239 | -0.1531 | 30.8368
2.5 | 0.8291 | 0.02398 | -0.16 | 34.5746
3 | 0.9242 | 0.02328 | -0.1662 | 39.6993
3.5 | 1.0124 | 0.02192 | -0.1699 | 46.1861
4 | 1.1141 | 0.01916 | -0.1739 | 58.1472
4.5 | 1.2201 | 0.01652 | -0.1777 | 73.8559
5 | 1.2792 | 0.01794 | -0.1732 | 71.3043
5.5 | 1.286 | 0.02384 | -0.1639 | 53.943
6 | 1.3124 | 0.02885 | -0.1574 | 45.4905
6.5 | 1.365 | 0.03426 | -0.1546 | 39.8424
7 | 1.4258 | 0.04202 | -0.1531 | 33.9315
7.5 | 1.46 | 0.05193 | -0.1485 | 28.1148
8 | 1.4677 | 0.06123 | -0.1409 | 23.9703
8.5 | 1.4544 | 0.07043 | -0.1311 | 20.6503
9 | 1.4153 | 0.08068 | -0.1223 | 17.5421
9.5 | 1.3729 | 0.09052 | -0.1169 | 15.1668
10 | 1.3632 | 0.10812 | -0.1171 | 12.6082
10.5 | 1.3098 | 0.11987 | -0.1214 | 10.9268
11 | 1.2421 | 0.15697 | -0.1539 | 7.913
11.5 | 1.2233 | 0.17014 | -0.1642 | 7.19
12 | 1.2335 | 0.18122 | -0.1671 | 6.8066
12.5 | 1.2557 | 0.19175 | -0.1664 | 6.5486
13 | 1.2383 | 0.20163 | -0.1803 | 6.1414

## 15. Re 100k Mach 0.50 (1)
BIGFOIL.COM POLAR EXPORT
e63
EPPLER 63 |  |  |  | Cl Max: | 1.419 | at alpha= | 3 | deg
JavaFoil+Calcfoil stall+Eppler ext transition |  |  |  | L/D Max: | 126.859 | at alpha= | 2 | deg
Re: | 100000 |  |  | Cd Min: | 0.01 | at alpha= | 1.5 | deg
Mach: | 0.5 |  |  | Cl=0 at alpha= | -8.1539 | deg
|  |  |  | @ Cl=0.1, Cd= | 0.11142
|  |  |  | @ Cl=0.4, Cd= | 0.056598
|  |  |  | @ Cl=0.6, Cd= | 0.03794
alpha (deg) | Cl | Cd | Cm | Cl/Cd
-20 | -0.617 | 0.31015 | -0.116 | -1.991
-19.5 | -0.592 | 0.30086 | -0.116 | -1.968
-19 | -0.566 | 0.29903 | -0.116 | -1.894
-18.5 | -0.541 | 0.29185 | -0.116 | -1.853
-18 | -0.515 | 0.29109 | -0.116 | -1.77
-17.5 | -0.489 | 0.27231 | -0.111 | -1.795
-17 | -0.462 | 0.24788 | -0.106 | -1.865
-16.5 | -0.436 | 0.24259 | -0.105 | -1.798
-16 | -0.41 | 0.23293 | -0.104 | -1.762
-15.5 | -0.384 | 0.22551 | -0.104 | -1.705
-15 | -0.359 | 0.22095 | -0.104 | -1.623
-14.5 | -0.333 | 0.21392 | -0.104 | -1.554
-14 | -0.306 | 0.22083 | -0.104 | -1.388
-13.5 | -0.28 | 0.20611 | -0.104 | -1.361
-13 | -0.254 | 0.20231 | -0.104 | -1.257
-12.5 | -0.228 | 0.19888 | -0.104 | -1.147
-12 | -0.202 | 0.1832 | -0.104 | -1.102
-11.5 | -0.175 | 0.17004 | -0.089 | -1.031
-11 | -0.149 | 0.17814 | -0.089 | -0.837
-10.5 | -0.123 | 0.16564 | -0.09 | -0.742
-10 | -0.097 | 0.16022 | -0.09 | -0.603
-9.5 | -0.07 | 0.15721 | -0.09 | -0.448
-9 | -0.044 | 0.15874 | -0.09 | -0.278
-8.5 | -0.018 | 0.15302 | -0.09 | -0.117
-8 | 0.008 | 0.15065 | -0.09 | 0.056
-7.5 | 0.035 | 0.13648 | -0.091 | 0.254
-7 | 0.061 | 0.13314 | -0.09 | 0.458
-6.5 | 0.087 | 0.11408 | -0.079 | 0.764
-6 | 0.113 | 0.10875 | -0.079 | 1.043
-5.5 | 0.14 | 0.1044 | -0.08 | 1.337
-5 | 0.166 | 0.10244 | -0.08 | 1.619
-4.5 | 0.192 | 0.10076 | -0.08 | 1.906
-4 | 0.309 | 0.07399 | -0.075 | 4.178
-3.5 | 0.443 | 0.04838 | -0.071 | 9.159
-3 | 0.521 | 0.04109 | -0.068 | 12.689
-2.5 | 0.587 | 0.03831 | -0.075 | 15.314
-2 | 0.647 | 0.0366 | -0.095 | 17.666
-1.5 | 0.702 | 0.03555 | -0.103 | 19.747
-1 | 0.939 | 0.01257 | -0.234 | 74.683
-0.5 | 1.004 | 0.01249 | -0.235 | 80.355
0 | 1.061 | 0.01268 | -0.235 | 83.684
0.5 | 1.125 | 0.01296 | -0.235 | 86.776
1 | 1.188 | 0.01328 | -0.235 | 89.49
1.5 | 1.255 | 0.01 | -0.236 | 125.461
2 | 1.316 | 0.01038 | -0.236 | 126.859
2.5 | 1.373 | 0.01101 | -0.236 | 124.67
3 | 1.419 | 0.01436 | -0.237 | 98.757
3.5 | 1.16 | 0.03618 | -0.083 | 32.049
4 | 1.154 | 0.04069 | -0.076 | 28.367
4.5 | 1.085 | 0.05047 | -0.073 | 21.494
5 | 0.681 | 0.10153 | -0.077 | 6.707
5.5 | 0.706 | 0.10395 | -0.077 | 6.792
6 | 0.731 | 0.13086 | -0.074 | 5.585
6.5 | 0.756 | 0.12579 | -0.074 | 6.008
7 | 0.781 | 0.15519 | -0.09 | 5.035
7.5 | 0.806 | 0.15621 | -0.09 | 5.16
8 | 0.831 | 0.15808 | -0.09 | 5.255

## 16. Re 100k Mach 0.50 (2)
BIGFOIL.COM POLAR EXPORT
e63
EPPLER 63 |  |  |  | Cl Max: | 1.6143 | at alpha= | 20 | deg
XFOIL ncrit=9 |  |  |  | L/D Max: | 73.162 | at alpha= | 4 | deg
Re: | 100000 |  |  | Cd Min: | 0.37495 | at alpha= | 20 | deg
Mach: | 0.5 |  |  | Cl=0 at alpha= | -1.4724 | deg
|  |  |  | @ Cl=0.1, Cd= | 0.045183
|  |  |  | @ Cl=0.4, Cd= | 0.030842
|  |  |  | @ Cl=0.6, Cd= | 0.026143
alpha (deg) | Cl | Cd | Cm | Cl/Cd
-20 | -0.6864 | 0.27387 | 0.0184 | -2.5063
-19.5 | -0.6687 | 0.26534 | 0.0155 | -2.5202
-19 | -0.6509 | 0.25785 | 0.0124 | -2.5243
-18.5 | -0.633 | 0.25079 | 0.0093 | -2.524
-18 | -0.6153 | 0.2438 | 0.0062 | -2.5238
-17.5 | -0.5977 | 0.23691 | 0.0033 | -2.5229
-17 | -0.5802 | 0.23009 | 0.0005 | -2.5216
-16.5 | -0.5629 | 0.22343 | -0.0023 | -2.5194
-16 | -0.5458 | 0.21717 | -0.0051 | -2.5132
-15.5 | -0.5295 | 0.21195 | -0.008 | -2.4982
-15 | -0.5154 | 0.20816 | -0.0111 | -2.476
-14.5 | -0.5034 | 0.20467 | -0.0139 | -2.4596
-14 | -0.4928 | 0.20102 | -0.0164 | -2.4515
-13 | -0.455 | 0.1787 | -0.0176 | -2.5462
-12.5 | -0.4404 | 0.17124 | -0.0183 | -2.5718
-12 | -0.427 | 0.16475 | -0.0193 | -2.5918
-11.5 | -0.4144 | 0.15859 | -0.0203 | -2.613
-11 | -0.4023 | 0.15265 | -0.0212 | -2.6354
-10.5 | -0.3911 | 0.14696 | -0.022 | -2.6613
-10 | -0.3814 | 0.14221 | -0.0231 | -2.6819
-9.5 | -0.3768 | 0.13961 | -0.0245 | -2.6989
-9 | -0.3785 | 0.13816 | -0.0257 | -2.7396
-8.5 | -0.3568 | 0.12562 | -0.0236 | -2.8403
-8 | -0.3474 | 0.11936 | -0.0224 | -2.9105
-7.5 | -0.3423 | 0.11462 | -0.0216 | -2.9864
-7 | -0.3432 | 0.11162 | -0.0211 | -3.0747
-6.5 | -0.3592 | 0.11155 | -0.0194 | -3.2201
-6 | -0.369 | 0.11055 | -0.0203 | -3.3379
-5.5 | -0.3513 | 0.09825 | -0.0132 | -3.5756
-5 | -0.3502 | 0.09362 | -0.0114 | -3.7407
-4.5 | -0.3446 | 0.08951 | -0.013 | -3.8498
-4 | -0.3151 | 0.08573 | -0.0266 | -3.6755
-3.5 | -0.3112 | 0.07815 | -0.0192 | -3.9821
-3 | -0.2359 | 0.0724 | -0.0427 | -3.2583
-2.5 | -0.2242 | 0.06523 | -0.0371 | -3.4371
-2 | -0.1474 | 0.05787 | -0.0527 | -2.5471
-1.5 | -0.0083 | 0.05036 | -0.0828 | -0.16481
0 | 0.4425 | 0.02881 | -0.1474 | 15.3593
0.5 | 0.5669 | 0.02684 | -0.1583 | 21.1215
1 | 0.6718 | 0.02463 | -0.1659 | 27.2757
1.5 | 0.7695 | 0.02527 | -0.1725 | 30.4511
2 | 0.8699 | 0.02533 | -0.1788 | 34.3427
2.5 | 0.9678 | 0.02473 | -0.1833 | 39.1347
3 | 1.0782 | 0.02287 | -0.1877 | 47.1447
3.5 | 1.1852 | 0.02029 | -0.1892 | 58.413
4 | 1.3096 | 0.0179 | -0.1916 | 73.162
4.5 | 1.3605 | 0.0198 | -0.183 | 68.7121
5 | 1.3632 | 0.02449 | -0.1706 | 55.6635
5.5 | 1.3789 | 0.03044 | -0.1604 | 45.2989
6 | 1.4356 | 0.03757 | -0.1554 | 38.2113
6.5 | 1.4707 | 0.04553 | -0.1489 | 32.3018
7 | 1.4681 | 0.05418 | -0.1394 | 27.0967
7.5 | 1.4408 | 0.06322 | -0.1305 | 22.7903
8 | 1.403 | 0.07375 | -0.1259 | 19.0237
8.5 | 1.3623 | 0.08644 | -0.1273 | 15.7601
9 | 1.3247 | 0.10185 | -0.1352 | 13.0064
9.5 | 1.2981 | 0.11925 | -0.147 | 10.8855
10 | 1.2858 | 0.13619 | -0.1576 | 9.4412
10.5 | 1.2854 | 0.15034 | -0.1646 | 8.55
11 | 1.2782 | 0.16921 | -0.179 | 7.5539
11.5 | 1.2879 | 0.18257 | -0.1857 | 7.0543
12 | 1.2961 | 0.20261 | -0.1994 | 6.397
12.5 | 1.3154 | 0.21464 | -0.2043 | 6.1284
13 | 1.3261 | 0.22586 | -0.2121 | 5.8713
13.5 | 1.3559 | 0.23917 | -0.2137 | 5.6692
14 | 1.3584 | 0.24594 | -0.225 | 5.5233
14.5 | 1.3907 | 0.26137 | -0.2264 | 5.3208
15 | 1.3958 | 0.26693 | -0.2383 | 5.2291
15.5 | 1.4358 | 0.28673 | -0.2367 | 5.0075
16 | 1.4373 | 0.28819 | -0.2507 | 4.9873
16.5 | 1.4611 | 0.29906 | -0.2556 | 4.8856
17 | 1.4808 | 0.30959 | -0.2628 | 4.7831
17.5 | 1.5008 | 0.31857 | -0.2705 | 4.7111
18 | 1.5293 | 0.33415 | -0.2726 | 4.5767
18.5 | 1.548 | 0.34317 | -0.281 | 4.5109
19 | 1.5666 | 0.34978 | -0.2907 | 4.4788
19.5 | 1.589 | 0.3601 | -0.297 | 4.4127
20 | 1.6143 | 0.37495 | -0.3003 | 4.3054

## 17. Re 250k Mach 0.00 (1)
BIGFOIL.COM POLAR EXPORT
e63
EPPLER 63 |  |  |  | Cl Max: | 1.36 | at alpha= | 4.5 | deg
JavaFoil+Calcfoil stall+Eppler ext transition |  |  |  | L/D Max: | 164.098 | at alpha= | 3 | deg
Re: | 250000 |  |  | Cd Min: | 0.00699 | at alpha= | 2 | deg
Mach: | 0 |  |  | Cl=0 at alpha= | -8.1739 | deg
|  |  |  | @ Cl=0.1, Cd= | 0.064587
|  |  |  | @ Cl=0.4, Cd= | 0.036986
|  |  |  | @ Cl=0.6, Cd= | 0.027134
alpha (deg) | Cl | Cd | Cm | Cl/Cd
-17 | -0.054 | 0.17957 | -0.077 | -0.301
-16.5 | -0.057 | 0.16623 | -0.077 | -0.34
-16 | -0.059 | 0.15509 | -0.077 | -0.382
-15.5 | -0.062 | 0.14859 | -0.076 | -0.416
-15 | -0.064 | 0.1414 | -0.076 | -0.455
-14.5 | -0.067 | 0.13294 | -0.077 | -0.502
-14 | -0.069 | 0.12214 | -0.076 | -0.565
-13.5 | -0.071 | 0.11587 | -0.075 | -0.613
-13 | -0.073 | 0.11006 | -0.075 | -0.659
-12.5 | -0.073 | 0.10477 | -0.075 | -0.701
-12 | -0.074 | 0.09643 | -0.075 | -0.762
-11.5 | -0.072 | 0.089 | -0.074 | -0.813
-11 | -0.07 | 0.08318 | -0.074 | -0.838
-10.5 | -0.065 | 0.07909 | -0.074 | -0.823
-10 | -0.058 | 0.07305 | -0.074 | -0.793
-9.5 | -0.048 | 0.0694 | -0.073 | -0.687
-9 | -0.034 | 0.06538 | -0.072 | -0.514
-8.5 | -0.015 | 0.09439 | -0.071 | -0.162
-8 | 0.008 | 0.08277 | -0.07 | 0.097
-7.5 | 0.037 | 0.07328 | -0.07 | 0.5
-7 | 0.071 | 0.07064 | -0.068 | 1
-6.5 | 0.11 | 0.0625 | -0.066 | 1.76
-6 | 0.154 | 0.05288 | -0.066 | 2.915
-5.5 | 0.202 | 0.04858 | -0.066 | 4.161
-5 | 0.253 | 0.04428 | -0.065 | 5.713
-4.5 | 0.305 | 0.04175 | -0.062 | 7.312
-4 | 0.358 | 0.03884 | -0.06 | 9.221
-3.5 | 0.411 | 0.0365 | -0.06 | 11.246
-3 | 0.462 | 0.03433 | -0.064 | 13.452
-2.5 | 0.512 | 0.03295 | -0.07 | 15.531
-2 | 0.562 | 0.03161 | -0.089 | 17.764
-1.5 | 0.757 | 0.00864 | -0.203 | 87.672
-1 | 0.813 | 0.00721 | -0.203 | 112.857
-0.5 | 0.87 | 0.00731 | -0.203 | 119.003
0 | 0.921 | 0.00743 | -0.203 | 124.056
0.5 | 0.977 | 0.0075 | -0.204 | 130.141
1 | 1.032 | 0.00765 | -0.204 | 134.843
1.5 | 1.087 | 0.00785 | -0.204 | 138.534
2 | 1.145 | 0.00699 | -0.205 | 163.91
2.5 | 1.198 | 0.00732 | -0.205 | 163.603
3 | 1.246 | 0.00759 | -0.205 | 164.098
3.5 | 1.29 | 0.01742 | -0.205 | 74.052
4 | 1.328 | 0.01817 | -0.206 | 73.108
4.5 | 1.36 | 0.01883 | -0.206 | 72.257
5 | 1.11 | 0.03812 | -0.07 | 29.11
5.5 | 1.123 | 0.04143 | -0.067 | 27.112
6 | 1.13 | 0.04436 | -0.067 | 25.473
6.5 | 1.129 | 0.04863 | -0.066 | 23.224
7 | 1.121 | 0.05351 | -0.064 | 20.955
7.5 | 1.106 | 0.05976 | -0.062 | 18.507
8 | 1.084 | 0.06659 | -0.062 | 16.279
8.5 | 1.044 | 0.07416 | -0.063 | 14.076
9 | 0.983 | 0.08182 | -0.062 | 12.01
9.5 | 0.916 | 0.09228 | -0.063 | 9.925

## 18. Re 250k Mach 0.00 (2)
BIGFOIL.COM POLAR EXPORT
e63
EPPLER 63 |  |  |  | Cl Max: | 1.4842 | at alpha= | 8 | deg
XFOIL ncrit=9 |  |  |  | L/D Max: | 127.949 | at alpha= | 3.5 | deg
Re: | 250000 |  |  | Cd Min: | 0.05072 | at alpha= | 8 | deg
Mach: | 0 |  |  | Cl=0 at alpha= | -99 | deg
|  |  |  | @ Cl=0.1, Cd= | 0.01473
|  |  |  | @ Cl=0.4, Cd= | 0.01473
|  |  |  | @ Cl=0.6, Cd= | 0.01473
alpha (deg) | Cl | Cd | Cm | Cl/Cd
0 | 0.6071 | 0.01473 | -0.1631 | 41.2152
0.5 | 0.6736 | 0.01328 | -0.1651 | 50.7229
1 | 0.7487 | 0.01294 | -0.1688 | 57.8594
1.5 | 0.8244 | 0.01239 | -0.1724 | 66.5375
2 | 0.9001 | 0.01163 | -0.1758 | 77.3947
2.5 | 0.9752 | 0.01062 | -0.1787 | 91.8267
3 | 1.0531 | 0.00968 | -0.1821 | 108.7913
3.5 | 1.1541 | 0.00902 | -0.1904 | 127.949
4 | 1.1955 | 0.01074 | -0.1862 | 111.3128
4.5 | 1.2239 | 0.01295 | -0.1807 | 94.5097
5 | 1.2524 | 0.01625 | -0.1763 | 77.0708
5.5 | 1.2886 | 0.01934 | -0.1723 | 66.6287
6 | 1.3256 | 0.02221 | -0.1683 | 59.6848
6.5 | 1.3646 | 0.02651 | -0.1647 | 51.4749
7 | 1.4137 | 0.03097 | -0.1626 | 45.6474
7.5 | 1.4584 | 0.03965 | -0.1593 | 36.7818
8 | 1.4842 | 0.05072 | -0.1539 | 29.2626

## 19. Re 250k Mach 0.10 (1)
BIGFOIL.COM POLAR EXPORT
e63
EPPLER 63 |  |  |  | Cl Max: | 1.365 | at alpha= | 4.5 | deg
JavaFoil+Calcfoil stall+Eppler ext transition |  |  |  | L/D Max: | 164.318 | at alpha= | 2 | deg
Re: | 250000 |  |  | Cd Min: | 0.007 | at alpha= | 2 | deg
Mach: | 0.1 |  |  | Cl=0 at alpha= | -8.1818 | deg
|  |  |  | @ Cl=0.1, Cd= | 0.066087
|  |  |  | @ Cl=0.4, Cd= | 0.037144
|  |  |  | @ Cl=0.6, Cd= | 0.027451
alpha (deg) | Cl | Cd | Cm | Cl/Cd
-16.5 | -0.037 | 0.17463 | -0.078 | -0.211
-16 | -0.04 | 0.16509 | -0.078 | -0.242
-15.5 | -0.043 | 0.15345 | -0.077 | -0.28
-15 | -0.046 | 0.14187 | -0.076 | -0.325
-14.5 | -0.049 | 0.13413 | -0.077 | -0.368
-14 | -0.052 | 0.12431 | -0.076 | -0.421
-13.5 | -0.055 | 0.11712 | -0.077 | -0.472
-13 | -0.058 | 0.11147 | -0.076 | -0.519
-12.5 | -0.06 | 0.10637 | -0.076 | -0.564
-12 | -0.061 | 0.09572 | -0.076 | -0.641
-11.5 | -0.062 | 0.09036 | -0.075 | -0.683
-11 | -0.061 | 0.084 | -0.075 | -0.722
-10.5 | -0.058 | 0.07953 | -0.075 | -0.726
-10 | -0.052 | 0.07381 | -0.074 | -0.708
-9.5 | -0.044 | 0.06971 | -0.074 | -0.627
-9 | -0.031 | 0.06555 | -0.074 | -0.478
-8.5 | -0.014 | 0.06193 | -0.073 | -0.233
-8 | 0.008 | 0.08623 | -0.071 | 0.089
-7.5 | 0.035 | 0.07596 | -0.07 | 0.466
-7 | 0.069 | 0.07394 | -0.069 | 0.934
-6.5 | 0.108 | 0.06406 | -0.067 | 1.691
-6 | 0.153 | 0.05394 | -0.067 | 2.831
-5.5 | 0.201 | 0.04881 | -0.067 | 4.123
-5 | 0.253 | 0.04446 | -0.065 | 5.684
-4.5 | 0.306 | 0.04204 | -0.062 | 7.272
-4 | 0.359 | 0.03907 | -0.061 | 9.194
-3.5 | 0.412 | 0.03658 | -0.061 | 11.266
-3 | 0.464 | 0.0344 | -0.064 | 13.486
-2.5 | 0.514 | 0.033 | -0.07 | 15.587
-2 | 0.564 | 0.03165 | -0.089 | 17.83
-1.5 | 0.761 | 0.00867 | -0.204 | 87.82
-1 | 0.818 | 0.00733 | -0.204 | 111.613
-0.5 | 0.874 | 0.00732 | -0.204 | 119.329
0 | 0.926 | 0.00745 | -0.205 | 124.334
0.5 | 0.982 | 0.00754 | -0.205 | 130.21
1 | 1.037 | 0.00768 | -0.205 | 135.009
1.5 | 1.093 | 0.00787 | -0.205 | 138.76
2 | 1.151 | 0.007 | -0.206 | 164.318
2.5 | 1.204 | 0.00736 | -0.206 | 163.493
3 | 1.252 | 0.00764 | -0.206 | 163.956
3.5 | 1.296 | 0.01756 | -0.207 | 73.762
4 | 1.334 | 0.0182 | -0.207 | 73.285
4.5 | 1.365 | 0.019 | -0.207 | 71.861
5 | 1.113 | 0.03819 | -0.071 | 29.137
5.5 | 1.125 | 0.0411 | -0.068 | 27.371
6 | 1.13 | 0.04452 | -0.067 | 25.372
6.5 | 1.127 | 0.04891 | -0.066 | 23.034
7 | 1.115 | 0.05377 | -0.064 | 20.744
7.5 | 1.097 | 0.06093 | -0.063 | 17.996
8 | 1.07 | 0.06828 | -0.063 | 15.675
8.5 | 1.025 | 0.07515 | -0.063 | 13.633
9 | 0.956 | 0.08508 | -0.064 | 11.24
9.5 | 0.882 | 0.09508 | -0.063 | 9.28

## 20. Re 250k Mach 0.10 (2)
BIGFOIL.COM POLAR EXPORT
e63
EPPLER 63 |  |  |  | Cl Max: | 1.4836 | at alpha= | 8 | deg
XFOIL ncrit=9 |  |  |  | L/D Max: | 128.115 | at alpha= | 3.5 | deg
Re: | 250000 |  |  | Cd Min: | 0.05253 | at alpha= | 8 | deg
Mach: | 0.1 |  |  | Cl=0 at alpha= | -99 | deg
|  |  |  | @ Cl=0.1, Cd= | 0.01479
|  |  |  | @ Cl=0.4, Cd= | 0.01479
|  |  |  | @ Cl=0.6, Cd= | 0.01479
alpha (deg) | Cl | Cd | Cm | Cl/Cd
0 | 0.6118 | 0.01479 | -0.1642 | 41.3658
1 | 0.7538 | 0.01294 | -0.1698 | 58.2535
1.5 | 0.8297 | 0.01238 | -0.1734 | 67.0194
2 | 0.9059 | 0.0116 | -0.1768 | 78.0948
2.5 | 0.9825 | 0.01056 | -0.1798 | 93.0398
3 | 1.0634 | 0.0096 | -0.1838 | 110.7708
3.5 | 1.162 | 0.00907 | -0.1914 | 128.1147
4 | 1.2001 | 0.01088 | -0.1865 | 110.3033
4.5 | 1.2283 | 0.01317 | -0.1809 | 93.265
5 | 1.2568 | 0.01659 | -0.1765 | 75.7565
5.5 | 1.2942 | 0.01954 | -0.1724 | 66.2334
6 | 1.331 | 0.0225 | -0.1683 | 59.1556
6.5 | 1.3709 | 0.02687 | -0.1647 | 51.0197
7 | 1.4206 | 0.03167 | -0.1625 | 44.8563
7.5 | 1.4632 | 0.04055 | -0.1588 | 36.0838
8 | 1.4836 | 0.05253 | -0.1528 | 28.2429

## 21. Re 250k Mach 0.25 (1)
BIGFOIL.COM POLAR EXPORT
e63
EPPLER 63 |  |  |  | Cl Max: | 1.362 | at alpha= | 4 | deg
JavaFoil+Calcfoil stall+Eppler ext transition |  |  |  | L/D Max: | 165.018 | at alpha= | 2 | deg
Re: | 250000 |  |  | Cd Min: | 0.00716 | at alpha= | 2 | deg
Mach: | 0.25 |  |  | Cl=0 at alpha= | -8.2 | deg
|  |  |  | @ Cl=0.1, Cd= | 0.069302
|  |  |  | @ Cl=0.4, Cd= | 0.038113
|  |  |  | @ Cl=0.6, Cd= | 0.029529
alpha (deg) | Cl | Cd | Cm | Cl/Cd
-20 | -0.065 | 0.18962 | -0.093 | -0.343
-19.5 | -0.062 | 0.17883 | -0.093 | -0.348
-19 | -0.06 | 0.17495 | -0.094 | -0.341
-18.5 | -0.057 | 0.16381 | -0.094 | -0.347
-18 | -0.054 | 0.66516 | -0.09 | -0.081
-17.5 | -0.051 | 0.44503 | -0.086 | -0.116
-17 | -0.049 | 0.36869 | -0.086 | -0.132
-16.5 | -0.046 | 0.30688 | -0.085 | -0.15
-16 | -0.043 | 0.24449 | -0.085 | -0.177
-15.5 | -0.041 | 0.22752 | -0.084 | -0.178
-15 | -0.038 | 0.20105 | -0.083 | -0.188
-14.5 | -0.035 | 0.1769 | -0.082 | -0.198
-14 | -0.032 | 0.16177 | -0.081 | -0.199
-13.5 | -0.03 | 0.14149 | -0.08 | -0.209
-13 | -0.027 | 0.13126 | -0.08 | -0.204
-12.5 | -0.024 | 0.11778 | -0.08 | -0.204
-12 | -0.021 | 0.107 | -0.08 | -0.199
-11.5 | -0.018 | 0.09753 | -0.079 | -0.19
-11 | -0.016 | 0.09105 | -0.079 | -0.173
-10.5 | -0.013 | 0.08532 | -0.079 | -0.152
-10 | -0.01 | 0.07818 | -0.078 | -0.13
-9.5 | -0.007 | 0.0724 | -0.078 | -0.103
-9 | -0.005 | 0.06652 | -0.078 | -0.07
-8.5 | -0.006 | 0.06262 | -0.078 | -0.1
-8 | 0.004 | 0.0592 | -0.077 | 0.076
-7.5 | 0.025 | 0.05542 | -0.076 | 0.446
-7 | 0.054 | 0.0979 | -0.074 | 0.556
-6.5 | 0.093 | 0.07097 | -0.073 | 1.314
-6 | 0.14 | 0.05977 | -0.07 | 2.34
-5.5 | 0.192 | 0.05245 | -0.069 | 3.669
-5 | 0.249 | 0.04655 | -0.068 | 5.344
-4.5 | 0.307 | 0.04235 | -0.067 | 7.244
-4 | 0.365 | 0.0399 | -0.063 | 9.135
-3.5 | 0.421 | 0.03704 | -0.062 | 11.365
-3 | 0.475 | 0.03463 | -0.065 | 13.732
-2.5 | 0.528 | 0.03318 | -0.072 | 15.912
-2 | 0.58 | 0.03181 | -0.091 | 18.227
-1.5 | 0.782 | 0.00877 | -0.21 | 89.125
-1 | 0.84 | 0.00745 | -0.21 | 112.765
-0.5 | 0.898 | 0.00744 | -0.21 | 120.711
0 | 0.951 | 0.00757 | -0.21 | 125.638
0.5 | 1.008 | 0.00766 | -0.21 | 131.709
1 | 1.066 | 0.00783 | -0.21 | 136.116
1.5 | 1.122 | 0.00803 | -0.211 | 139.839
2 | 1.182 | 0.00716 | -0.212 | 165.018
2.5 | 1.236 | 0.00751 | -0.212 | 164.447
3 | 1.285 | 0.0079 | -0.212 | 162.502
3.5 | 1.327 | 0.0181 | -0.212 | 73.325
4 | 1.362 | 0.01896 | -0.212 | 71.856
4.5 | 1.113 | 0.03631 | -0.074 | 30.646
5 | 1.125 | 0.03897 | -0.071 | 28.868
5.5 | 1.127 | 0.04253 | -0.069 | 26.511
6 | 1.118 | 0.04662 | -0.068 | 23.982
6.5 | 1.096 | 0.05159 | -0.066 | 21.242
7 | 1.06 | 0.05828 | -0.067 | 18.193
7.5 | 1.011 | 0.06802 | -0.065 | 14.86
8 | 0.948 | 0.07998 | -0.066 | 11.858
8.5 | 0.853 | 0.09259 | -0.067 | 9.218
9 | 0.721 | 0.11462 | -0.067 | 6.287

## 22. Re 250k Mach 0.25 (2)
BIGFOIL.COM POLAR EXPORT
e63
EPPLER 63 |  |  |  | Cl Max: | 1.4936 | at alpha= | 8 | deg
XFOIL ncrit=9 |  |  |  | L/D Max: | 124.703 | at alpha= | 3.5 | deg
Re: | 250000 |  |  | Cd Min: | 0.25128 | at alpha= | -20 | deg
Mach: | 0.25 |  |  | Cl=0 at alpha= | -2.9469 | deg
|  |  |  | @ Cl=0.1, Cd= | 0.040022
|  |  |  | @ Cl=0.4, Cd= | 0.024722
|  |  |  | @ Cl=0.6, Cd= | 0.01663
alpha (deg) | Cl | Cd | Cm | Cl/Cd
-20 | -0.6358 | 0.25128 | 0.0171 | -2.5302
-19.5 | -0.6212 | 0.24533 | 0.0143 | -2.5321
-19 | -0.6067 | 0.23931 | 0.0116 | -2.5352
-18.5 | -0.5922 | 0.23336 | 0.009 | -2.5377
-18 | -0.5778 | 0.22734 | 0.0064 | -2.5416
-17.5 | -0.5635 | 0.2213 | 0.004 | -2.5463
-17 | -0.5493 | 0.21521 | 0.0017 | -2.5524
-16.5 | -0.5351 | 0.20918 | -0.0005 | -2.5581
-16 | -0.5197 | 0.20419 | -0.0032 | -2.5452
-15.5 | -0.5067 | 0.19966 | -0.0058 | -2.5378
-15 | -0.4948 | 0.1947 | -0.0081 | -2.5413
-14.5 | -0.4833 | 0.18941 | -0.0101 | -2.5516
-14 | -0.4724 | 0.18413 | -0.012 | -2.5656
-13.5 | -0.4621 | 0.17876 | -0.0137 | -2.585
-12 | -0.4268 | 0.15681 | -0.016 | -2.7218
-11.5 | -0.4161 | 0.14992 | -0.0161 | -2.7755
-11 | -0.4065 | 0.14401 | -0.0165 | -2.8227
-10.5 | -0.3974 | 0.13838 | -0.0169 | -2.8718
-10 | -0.389 | 0.13292 | -0.0172 | -2.9266
-9.5 | -0.3811 | 0.12765 | -0.0173 | -2.9855
-9 | -0.3742 | 0.1225 | -0.0172 | -3.0547
-8.5 | -0.3684 | 0.11754 | -0.0169 | -3.1343
-8 | -0.364 | 0.11275 | -0.0162 | -3.2284
-7.5 | -0.3615 | 0.10826 | -0.0152 | -3.3392
-7 | -0.362 | 0.10411 | -0.0136 | -3.4771
-6.5 | -0.3671 | 0.10063 | -0.011 | -3.648
-6 | -0.3785 | 0.09789 | -0.0074 | -3.8666
-5.5 | -0.3757 | 0.09424 | -0.0084 | -3.9866
-5 | -0.3366 | 0.08862 | -0.0206 | -3.7982
-4.5 | -0.2718 | 0.07741 | -0.0376 | -3.5112
-4 | -0.2299 | 0.06936 | -0.0429 | -3.3146
-3 | -0.0102 | 0.04864 | -0.0931 | -0.2097
-2.5 | 0.0859 | 0.04097 | -0.1088 | 2.0967
-2 | 0.2179 | 0.03209 | -0.1308 | 6.7903
0 | 0.6267 | 0.01555 | -0.1677 | 40.3023
0.5 | 0.7083 | 0.01334 | -0.1728 | 53.096
1 | 0.7855 | 0.01291 | -0.1763 | 60.8443
1.5 | 0.8641 | 0.01225 | -0.1799 | 70.5388
2 | 0.9436 | 0.01131 | -0.1833 | 83.4306
2.5 | 1.0151 | 0.01045 | -0.1847 | 97.1388
3 | 1.1029 | 0.00955 | -0.1895 | 115.4869
3.5 | 1.1959 | 0.00959 | -0.1949 | 124.7028
4 | 1.2253 | 0.01168 | -0.188 | 104.9058
4.5 | 1.2537 | 0.01426 | -0.1822 | 87.9173
5 | 1.2826 | 0.01814 | -0.1772 | 70.7056
5.5 | 1.3238 | 0.02067 | -0.173 | 64.0445
6 | 1.3604 | 0.02409 | -0.1681 | 56.4716
6.5 | 1.4053 | 0.02918 | -0.1646 | 48.1597
7 | 1.4546 | 0.0356 | -0.1614 | 40.8596
7.5 | 1.4825 | 0.04514 | -0.1553 | 32.8423
8 | 1.4936 | 0.05276 | -0.1472 | 28.3093
8.5 | 1.4754 | 0.06341 | -0.1378 | 23.2676

## 23. Re 250k Mach 0.50 (1)
BIGFOIL.COM POLAR EXPORT
e63
EPPLER 63 |  |  |  | Cl Max: | 1.447 | at alpha= | 3.5 | deg
JavaFoil+Calcfoil stall+Eppler ext transition |  |  |  | L/D Max: | 167.399 | at alpha= | 2 | deg
Re: | 250000 |  |  | Cd Min: | 0.00752 | at alpha= | 1.5 | deg
Mach: | 0.5 |  |  | Cl=0 at alpha= | -8.1539 | deg
|  |  |  | @ Cl=0.1, Cd= | 0.08521
|  |  |  | @ Cl=0.4, Cd= | 0.046825
|  |  |  | @ Cl=0.6, Cd= | 0.033732
alpha (deg) | Cl | Cd | Cm | Cl/Cd
-20 | -0.617 | 0.242 | -0.116 | -2.552
-19.5 | -0.592 | 0.23708 | -0.116 | -2.497
-19 | -0.567 | 0.23601 | -0.116 | -2.4
-18.5 | -0.541 | 0.22523 | -0.116 | -2.402
-18 | -0.515 | 0.23033 | -0.116 | -2.237
-17.5 | -0.489 | 0.2154 | -0.116 | -2.272
-17 | -0.462 | 0.19304 | -0.108 | -2.395
-16.5 | -0.436 | 0.18523 | -0.105 | -2.356
-16 | -0.41 | 0.18058 | -0.105 | -2.273
-15.5 | -0.384 | 0.17555 | -0.104 | -2.19
-15 | -0.359 | 0.17073 | -0.104 | -2.1
-14.5 | -0.333 | 0.16913 | -0.104 | -1.966
-14 | -0.306 | 0.16599 | -0.104 | -1.846
-13.5 | -0.28 | 0.1577 | -0.105 | -1.778
-13 | -0.254 | 0.15398 | -0.105 | -1.652
-12.5 | -0.228 | 0.15052 | -0.105 | -1.516
-12 | -0.202 | 0.14557 | -0.106 | -1.388
-11.5 | -0.175 | 0.13132 | -0.09 | -1.335
-11 | -0.149 | 0.13505 | -0.09 | -1.104
-10.5 | -0.123 | 0.12651 | -0.091 | -0.971
-10 | -0.097 | 0.12334 | -0.091 | -0.784
-9.5 | -0.07 | 0.1205 | -0.091 | -0.584
-9 | -0.044 | 0.11555 | -0.091 | -0.382
-8.5 | -0.018 | 0.11063 | -0.091 | -0.161
-8 | 0.008 | 0.10823 | -0.091 | 0.078
-7.5 | 0.035 | 0.10105 | -0.092 | 0.343
-7 | 0.061 | 0.09954 | -0.092 | 0.613
-6.5 | 0.087 | 0.08714 | -0.082 | 1
-6 | 0.113 | 0.08328 | -0.082 | 1.362
-5.5 | 0.14 | 0.0476 | -0.083 | 2.934
-5 | 0.166 | 0.04363 | -0.083 | 3.802
-4.5 | 0.192 | 0.04059 | -0.084 | 4.732
-4 | 0.309 | 0.05877 | -0.077 | 5.261
-3.5 | 0.443 | 0.04118 | -0.072 | 10.761
-3 | 0.521 | 0.0362 | -0.069 | 14.405
-2.5 | 0.587 | 0.03407 | -0.076 | 17.218
-2 | 0.647 | 0.03251 | -0.098 | 19.899
-1.5 | 0.874 | 0.00907 | -0.234 | 96.35
-1 | 0.939 | 0.00821 | -0.235 | 114.324
-0.5 | 1.004 | 0.00802 | -0.235 | 125.072
0 | 1.062 | 0.0081 | -0.235 | 131.078
0.5 | 1.126 | 0.00833 | -0.235 | 135.211
1 | 1.19 | 0.0085 | -0.235 | 139.971
1.5 | 1.257 | 0.00752 | -0.236 | 167.207
2 | 1.318 | 0.00788 | -0.236 | 167.399
2.5 | 1.375 | 0.00862 | -0.237 | 159.61
3 | 1.421 | 0.01353 | -0.237 | 105.029
3.5 | 1.447 | 0.01646 | -0.237 | 87.86
4 | 1.154 | 0.03668 | -0.078 | 31.472
4.5 | 1.085 | 0.04286 | -0.074 | 25.308
5 | 0.681 | 0.07651 | -0.08 | 8.902
5.5 | 0.706 | 0.08044 | -0.08 | 8.779
6 | 0.731 | 0.09718 | -0.077 | 7.522
6.5 | 0.756 | 0.09935 | -0.078 | 7.608
7 | 0.781 | 0.11153 | -0.091 | 7.007
7.5 | 0.806 | 0.11634 | -0.091 | 6.93
8 | 0.831 | 0.11827 | -0.091 | 7.024
8.5 | 0.857 | 0.12725 | -0.104 | 6.734

## 24. Re 250k Mach 0.50 (2)
BIGFOIL.COM POLAR EXPORT
e63
EPPLER 63 |  |  |  | Cl Max: | 1.6339 | at alpha= | 20 | deg
XFOIL ncrit=9 |  |  |  | L/D Max: | 122.725 | at alpha= | 3 | deg
Re: | 250000 |  |  | Cd Min: | 0.37588 | at alpha= | 20 | deg
Mach: | 0.5 |  |  | Cl=0 at alpha= | -2.7008 | deg
|  |  |  | @ Cl=0.1, Cd= | 0.044291
|  |  |  | @ Cl=0.4, Cd= | 0.027011
|  |  |  | @ Cl=0.6, Cd= | 0.018949
alpha (deg) | Cl | Cd | Cm | Cl/Cd
-20 | -0.6897 | 0.27091 | 0.0212 | -2.5459
-19.5 | -0.6717 | 0.26373 | 0.0178 | -2.5469
-19 | -0.6537 | 0.25651 | 0.0145 | -2.5484
-18.5 | -0.6359 | 0.24943 | 0.0113 | -2.5494
-18 | -0.618 | 0.24238 | 0.0083 | -2.5497
-17.5 | -0.6002 | 0.23545 | 0.0053 | -2.5492
-17 | -0.5818 | 0.22906 | 0.0022 | -2.5399
-16.5 | -0.5645 | 0.2238 | -0.0011 | -2.5223
-15 | -0.5209 | 0.20792 | -0.0097 | -2.5053
-14.5 | -0.5017 | 0.19566 | -0.01 | -2.5641
-14 | -0.4867 | 0.18805 | -0.0112 | -2.5881
-13.5 | -0.4724 | 0.18124 | -0.0126 | -2.6065
-13 | -0.4586 | 0.17478 | -0.014 | -2.6239
-12.5 | -0.4453 | 0.16845 | -0.0152 | -2.6435
-12 | -0.4325 | 0.1622 | -0.0163 | -2.6665
-11.5 | -0.4202 | 0.15608 | -0.0173 | -2.6922
-11 | -0.4085 | 0.15009 | -0.018 | -2.7217
-10.5 | -0.3974 | 0.14419 | -0.0186 | -2.7561
-10 | -0.3871 | 0.13842 | -0.019 | -2.7966
-9.5 | -0.3773 | 0.13282 | -0.0193 | -2.8407
-9 | -0.3684 | 0.12741 | -0.0193 | -2.8915
-8.5 | -0.3602 | 0.12233 | -0.0192 | -2.9445
-8 | -0.3543 | 0.11845 | -0.0193 | -2.9911
-7.5 | -0.353 | 0.11524 | -0.019 | -3.0632
-7 | -0.3559 | 0.11213 | -0.0179 | -3.174
-6.5 | -0.363 | 0.10912 | -0.0156 | -3.3266
-6 | -0.3714 | 0.10584 | -0.0123 | -3.5091
-5.5 | -0.3703 | 0.09902 | -0.0102 | -3.7396
-5 | -0.3342 | 0.08961 | -0.0146 | -3.7295
-4.5 | -0.2819 | 0.08189 | -0.0269 | -3.4424
-4 | -0.1967 | 0.07492 | -0.0517 | -2.6255
-3.5 | -0.1183 | 0.06499 | -0.0702 | -1.8203
-3 | -0.0684 | 0.05686 | -0.0762 | -1.203
-2.5 | 0.0459 | 0.0481 | -0.1 | 0.95426
-2 | 0.1861 | 0.03823 | -0.1274 | 4.8679
-1.5 | 0.3386 | 0.02999 | -0.1529 | 11.2904
-1 | 0.4942 | 0.02244 | -0.1722 | 22.0232
-0.5 | 0.6142 | 0.01848 | -0.183 | 33.2359
0 | 0.7146 | 0.01629 | -0.1896 | 43.8674
0.5 | 0.8139 | 0.0136 | -0.1962 | 59.8456
1 | 0.8938 | 0.01311 | -0.198 | 68.177
1.5 | 0.9826 | 0.01216 | -0.201 | 80.8059
2 | 1.0711 | 0.01116 | -0.2034 | 95.9767
2.5 | 1.1752 | 0.01024 | -0.2087 | 114.7656
3 | 1.2702 | 0.01035 | -0.2116 | 122.7246
3.5 | 1.307 | 0.01232 | -0.2031 | 106.0877
4 | 1.3347 | 0.01487 | -0.1943 | 89.7579
4.5 | 1.3665 | 0.01814 | -0.187 | 75.3308
5 | 1.3984 | 0.02205 | -0.1788 | 63.4195
5.5 | 1.4293 | 0.02605 | -0.1698 | 54.8676
6 | 1.477 | 0.03189 | -0.1633 | 46.3155
6.5 | 1.5099 | 0.03988 | -0.1555 | 37.8611
7 | 1.5 | 0.04725 | -0.1445 | 31.746
7.5 | 1.4715 | 0.05628 | -0.1352 | 26.1461
8 | 1.4358 | 0.06707 | -0.1304 | 21.4075
8.5 | 1.3968 | 0.08014 | -0.1318 | 17.4295
9 | 1.3606 | 0.09623 | -0.1403 | 14.139
9.5 | 1.3328 | 0.11537 | -0.1537 | 11.5524
10 | 1.3156 | 0.1354 | -0.1664 | 9.7164
10.5 | 1.3061 | 0.15307 | -0.1772 | 8.5327
11 | 1.3042 | 0.16878 | -0.1866 | 7.7272
11.5 | 1.3092 | 0.183 | -0.195 | 7.1541
12 | 1.3197 | 0.19903 | -0.2035 | 6.6307
12.5 | 1.3335 | 0.21113 | -0.2104 | 6.316
13 | 1.3546 | 0.22288 | -0.2121 | 6.0777
13.5 | 1.3652 | 0.23503 | -0.2236 | 5.8086
14 | 1.3803 | 0.24602 | -0.2326 | 5.6105
14.5 | 1.4018 | 0.2563 | -0.2372 | 5.4694
15 | 1.4265 | 0.27025 | -0.2398 | 5.2784
15.5 | 1.4431 | 0.28084 | -0.249 | 5.1385
16 | 1.4594 | 0.2903 | -0.26 | 5.0272
16.5 | 1.4809 | 0.30093 | -0.2667 | 4.9211
17 | 1.5029 | 0.31093 | -0.2719 | 4.8336
17.5 | 1.5262 | 0.32462 | -0.276 | 4.7015
18 | 1.5457 | 0.33312 | -0.2869 | 4.6401
18.5 | 1.5681 | 0.34379 | -0.2939 | 4.5612
19 | 1.5901 | 0.35408 | -0.3004 | 4.4908
19.5 | 1.6118 | 0.36428 | -0.3065 | 4.4246
20 | 1.6339 | 0.37588 | -0.3111 | 4.3469

## 25. Re 500k Mach 0.00 (1)
BIGFOIL.COM POLAR EXPORT
e63
EPPLER 63 |  |  |  | Cl Max: | 1.386 | at alpha= | 5 | deg
JavaFoil+Calcfoil stall+Eppler ext transition |  |  |  | L/D Max: | 253.261 | at alpha= | 1 | deg
Re: | 500000 |  |  | Cd Min: | 0.00408 | at alpha= | 1 | deg
Mach: | 0 |  |  | Cl=0 at alpha= | -8.1739 | deg
|  |  |  | @ Cl=0.1, Cd= | 0.05377
|  |  |  | @ Cl=0.4, Cd= | 0.034597
|  |  |  | @ Cl=0.6, Cd= | 0.019607
alpha (deg) | Cl | Cd | Cm | Cl/Cd
-17 | -0.054 | 0.16065 | -0.081 | -0.337
-16.5 | -0.057 | 0.15414 | -0.082 | -0.367
-16 | -0.059 | 0.14246 | -0.081 | -0.416
-15.5 | -0.062 | 0.13472 | -0.08 | -0.459
-15 | -0.064 | 0.12688 | -0.08 | -0.507
-14.5 | -0.067 | 0.11928 | -0.08 | -0.56
-14 | -0.069 | 0.11197 | -0.079 | -0.617
-13.5 | -0.071 | 0.10508 | -0.078 | -0.676
-13 | -0.073 | 0.09931 | -0.079 | -0.731
-12.5 | -0.073 | 0.09339 | -0.078 | -0.787
-12 | -0.074 | 0.08781 | -0.078 | -0.838
-11.5 | -0.072 | 0.08263 | -0.078 | -0.877
-11 | -0.07 | 0.07685 | -0.078 | -0.908
-10.5 | -0.065 | 0.07357 | -0.079 | -0.885
-10 | -0.058 | 0.0685 | -0.078 | -0.846
-9.5 | -0.048 | 0.06417 | -0.077 | -0.743
-9 | -0.034 | 0.0602 | -0.077 | -0.559
-8.5 | -0.015 | 0.05657 | -0.076 | -0.27
-8 | 0.008 | 0.05299 | -0.075 | 0.151
-7.5 | 0.037 | 0.05065 | -0.076 | 0.723
-7 | 0.071 | 0.04832 | -0.073 | 1.463
-6.5 | 0.11 | 0.05565 | -0.069 | 1.977
-6 | 0.154 | 0.048 | -0.068 | 3.211
-5.5 | 0.202 | 0.04416 | -0.068 | 4.578
-5 | 0.253 | 0.0408 | -0.066 | 6.2
-4.5 | 0.305 | 0.03864 | -0.064 | 7.902
-4 | 0.358 | 0.03619 | -0.061 | 9.895
-3.5 | 0.411 | 0.03418 | -0.061 | 12.011
-3 | 0.462 | 0.03239 | -0.066 | 14.262
-2.5 | 0.513 | 0.03087 | -0.084 | 16.611
-2 | 0.699 | 0.00679 | -0.203 | 102.991
-1.5 | 0.757 | 0.00672 | -0.203 | 112.739
-1 | 0.814 | 0.00526 | -0.203 | 154.664
-0.5 | 0.87 | 0.00519 | -0.204 | 167.646
0 | 0.922 | 0.0053 | -0.204 | 173.989
0.5 | 0.978 | 0.00539 | -0.204 | 181.335
1 | 1.034 | 0.00408 | -0.204 | 253.261
1.5 | 1.092 | 0.00622 | -0.205 | 175.565
2 | 1.146 | 0.00659 | -0.205 | 173.942
2.5 | 1.199 | 0.00695 | -0.205 | 172.541
3 | 1.246 | 0.00775 | -0.205 | 160.787
3.5 | 1.29 | 0.01539 | -0.205 | 83.798
4 | 1.328 | 0.01594 | -0.206 | 83.351
4.5 | 1.36 | 0.01665 | -0.206 | 81.718
5 | 1.386 | 0.01726 | -0.206 | 80.263
5.5 | 1.124 | 0.03937 | -0.071 | 28.536
6 | 1.13 | 0.04184 | -0.07 | 27.011
6.5 | 1.13 | 0.0452 | -0.067 | 24.99
7 | 1.121 | 0.04931 | -0.066 | 22.745
7.5 | 1.106 | 0.0546 | -0.064 | 20.259
8 | 1.084 | 0.06023 | -0.064 | 17.998
8.5 | 1.044 | 0.06603 | -0.064 | 15.81
9 | 0.983 | 0.07317 | -0.065 | 13.432
9.5 | 0.916 | 0.08203 | -0.066 | 11.168
10 | 0.847 | 0.08911 | -0.068 | 9.503

## 26. Re 500k Mach 0.00 (2)
BIGFOIL.COM POLAR EXPORT
e63
EPPLER 63 |  |  |  | Cl Max: | 1.5102 | at alpha= | 8 | deg
XFOIL ncrit=9 |  |  |  | L/D Max: | 176.825 | at alpha= | 2.5 | deg
Re: | 500000 |  |  | Cd Min: | 0.12644 | at alpha= | -9.5 | deg
Mach: | 0 |  |  | Cl=0 at alpha= | -3.7653 | deg
|  |  |  | @ Cl=0.1, Cd= | 0.040121
|  |  |  | @ Cl=0.4, Cd= | 0.020088
|  |  |  | @ Cl=0.6, Cd= | 0.011239
alpha (deg) | Cl | Cd | Cm | Cl/Cd
-9.5 | -0.3934 | 0.12644 | -0.0151 | -3.1114
-9 | -0.3871 | 0.12063 | -0.0142 | -3.209
-8.5 | -0.3826 | 0.1157 | -0.0136 | -3.3068
-8 | -0.38 | 0.11105 | -0.0126 | -3.4219
-7.5 | -0.3796 | 0.10675 | -0.0112 | -3.556
-7 | -0.3702 | 0.10178 | -0.0126 | -3.6373
-6.5 | -0.3409 | 0.09534 | -0.0198 | -3.5756
-6 | -0.3019 | 0.0881 | -0.0294 | -3.4268
-5.5 | -0.2581 | 0.08033 | -0.0398 | -3.213
-5 | -0.1873 | 0.0718 | -0.0581 | -2.6086
-4.5 | -0.1118 | 0.06285 | -0.0759 | -1.7788
-4 | -0.0414 | 0.05258 | -0.0915 | -0.78737
-3.5 | 0.0468 | 0.04393 | -0.1089 | 1.0653
-3 | 0.1669 | 0.03533 | -0.129 | 4.724
-2.5 | 0.2812 | 0.02485 | -0.1486 | 11.3159
-2 | 0.3713 | 0.02157 | -0.156 | 17.2137
-1 | 0.5551 | 0.01208 | -0.1716 | 45.952
-0.5 | 0.6357 | 0.01057 | -0.1766 | 60.1419
0.5 | 0.7757 | 0.00771 | -0.1827 | 100.6096
1 | 0.8416 | 0.00721 | -0.1844 | 116.7268
1.5 | 0.9103 | 0.00667 | -0.1866 | 136.4768
2 | 0.9897 | 0.00621 | -0.1914 | 159.372
2.5 | 1.0804 | 0.00611 | -0.1987 | 176.8249
3 | 1.1209 | 0.00748 | -0.1947 | 149.8529
3.5 | 1.1542 | 0.00918 | -0.19 | 125.7298
4 | 1.1915 | 0.01122 | -0.1868 | 106.1943
4.5 | 1.2303 | 0.01346 | -0.1841 | 91.4042
5 | 1.2731 | 0.01533 | -0.1815 | 83.0463
5.5 | 1.3175 | 0.01699 | -0.1789 | 77.5456
6 | 1.3538 | 0.02002 | -0.1747 | 67.6224
6.5 | 1.3953 | 0.02271 | -0.1717 | 61.4399
7 | 1.4394 | 0.02708 | -0.1688 | 53.1536
7.5 | 1.4827 | 0.03139 | -0.1658 | 47.2348
8 | 1.5102 | 0.0463 | -0.1569 | 32.6177

## 27. Re 500k Mach 0.10 (1)
BIGFOIL.COM POLAR EXPORT
e63
EPPLER 63 |  |  |  | Cl Max: | 1.389 | at alpha= | 5 | deg
JavaFoil+Calcfoil stall+Eppler ext transition |  |  |  | L/D Max: | 253.569 | at alpha= | 1 | deg
Re: | 500000 |  |  | Cd Min: | 0.0041 | at alpha= | 1 | deg
Mach: | 0.1 |  |  | Cl=0 at alpha= | -8.1818 | deg
|  |  |  | @ Cl=0.1, Cd= | 0.055269
|  |  |  | @ Cl=0.4, Cd= | 0.034739
|  |  |  | @ Cl=0.6, Cd= | 0.019999
alpha (deg) | Cl | Cd | Cm | Cl/Cd
-16.5 | -0.037 | 0.15166 | -0.082 | -0.243
-16 | -0.04 | 0.14374 | -0.082 | -0.278
-15.5 | -0.043 | 0.13747 | -0.081 | -0.313
-15 | -0.046 | 0.13061 | -0.081 | -0.353
-14.5 | -0.049 | 0.1198 | -0.081 | -0.412
-14 | -0.052 | 0.11361 | -0.08 | -0.461
-13.5 | -0.055 | 0.10717 | -0.08 | -0.516
-13 | -0.058 | 0.10049 | -0.079 | -0.576
-12.5 | -0.06 | 0.09583 | -0.08 | -0.627
-12 | -0.061 | 0.08876 | -0.079 | -0.692
-11.5 | -0.062 | 0.08251 | -0.078 | -0.749
-11 | -0.061 | 0.07804 | -0.078 | -0.778
-10.5 | -0.058 | 0.07448 | -0.079 | -0.775
-10 | -0.052 | 0.0684 | -0.078 | -0.765
-9.5 | -0.044 | 0.06427 | -0.078 | -0.681
-9 | -0.031 | 0.06025 | -0.078 | -0.521
-8.5 | -0.014 | 0.05655 | -0.077 | -0.255
-8 | 0.008 | 0.05341 | -0.077 | 0.144
-7.5 | 0.035 | 0.05068 | -0.075 | 0.7
-7 | 0.069 | 0.04798 | -0.073 | 1.439
-6.5 | 0.108 | 0.05715 | -0.07 | 1.896
-6 | 0.153 | 0.0486 | -0.069 | 3.143
-5.5 | 0.201 | 0.04464 | -0.069 | 4.509
-5 | 0.253 | 0.04104 | -0.067 | 6.158
-4.5 | 0.306 | 0.0388 | -0.064 | 7.88
-4 | 0.359 | 0.03634 | -0.062 | 9.885
-3.5 | 0.412 | 0.03427 | -0.062 | 12.03
-3 | 0.464 | 0.03241 | -0.066 | 14.317
-2.5 | 0.515 | 0.0309 | -0.083 | 16.67
-2 | 0.703 | 0.00679 | -0.204 | 103.468
-1.5 | 0.761 | 0.00674 | -0.204 | 112.983
-1 | 0.818 | 0.00525 | -0.204 | 155.834
-0.5 | 0.874 | 0.00522 | -0.205 | 167.598
0 | 0.927 | 0.00533 | -0.205 | 173.923
0.5 | 0.983 | 0.00541 | -0.205 | 181.617
1 | 1.039 | 0.0041 | -0.205 | 253.569
1.5 | 1.098 | 0.00626 | -0.206 | 175.285
2 | 1.152 | 0.00663 | -0.206 | 173.834
2.5 | 1.204 | 0.007 | -0.206 | 171.957
3 | 1.252 | 0.00778 | -0.206 | 160.879
3.5 | 1.296 | 0.01541 | -0.207 | 84.097
4 | 1.334 | 0.01608 | -0.207 | 82.96
4.5 | 1.365 | 0.01681 | -0.207 | 81.238
5 | 1.389 | 0.01744 | -0.207 | 79.661
5.5 | 1.125 | 0.03914 | -0.071 | 28.743
6 | 1.13 | 0.04206 | -0.07 | 26.865
6.5 | 1.127 | 0.04552 | -0.067 | 24.751
7 | 1.116 | 0.04966 | -0.066 | 22.465
7.5 | 1.097 | 0.05516 | -0.065 | 19.881
8 | 1.07 | 0.06109 | -0.065 | 17.521
8.5 | 1.025 | 0.06734 | -0.065 | 15.215
9 | 0.956 | 0.07427 | -0.066 | 12.878
9.5 | 0.883 | 0.08337 | -0.067 | 10.587
10 | 0.806 | 0.096 | -0.07 | 8.399

## 28. Re 500k Mach 0.10 (2)
BIGFOIL.COM POLAR EXPORT
e63
EPPLER 63 |  |  |  | Cl Max: | 1.5086 | at alpha= | 8 | deg
XFOIL ncrit=9 |  |  |  | L/D Max: | 176.38 | at alpha= | 2.5 | deg
Re: | 500000 |  |  | Cd Min: | 0.0444 | at alpha= | 8 | deg
Mach: | 0.1 |  |  | Cl=0 at alpha= | -99 | deg
|  |  |  | @ Cl=0.1, Cd= | 0.00822
|  |  |  | @ Cl=0.4, Cd= | 0.00822
|  |  |  | @ Cl=0.6, Cd= | 0.00822
alpha (deg) | Cl | Cd | Cm | Cl/Cd
0 | 0.7139 | 0.00822 | -0.1819 | 86.8491
0.5 | 0.781 | 0.0077 | -0.1838 | 101.4286
1 | 0.8468 | 0.00719 | -0.1854 | 117.7747
1.5 | 0.9167 | 0.00664 | -0.1878 | 138.0572
2 | 0.9979 | 0.0062 | -0.1929 | 160.9516
2.5 | 1.0865 | 0.00616 | -0.1996 | 176.3799
3 | 1.1255 | 0.00757 | -0.1952 | 148.679
3.5 | 1.1591 | 0.0093 | -0.1905 | 124.6344
4 | 1.1968 | 0.01133 | -0.1873 | 105.6311
4.5 | 1.2357 | 0.01363 | -0.1845 | 90.6603
5 | 1.2793 | 0.01544 | -0.1818 | 82.8562
5.5 | 1.3236 | 0.01716 | -0.1791 | 77.1329
6 | 1.3597 | 0.02029 | -0.1748 | 67.0133
6.5 | 1.4016 | 0.02312 | -0.1716 | 60.6228
7 | 1.4463 | 0.02769 | -0.1687 | 52.2319
7.5 | 1.4888 | 0.03232 | -0.1654 | 46.0644
8 | 1.5086 | 0.0444 | -0.1578 | 33.9775

## 29. Re 500k Mach 0.25 (1)
BIGFOIL.COM POLAR EXPORT
e63
EPPLER 63 |  |  |  | Cl Max: | 1.389 | at alpha= | 4.5 | deg
JavaFoil+Calcfoil stall+Eppler ext transition |  |  |  | L/D Max: | 258.155 | at alpha= | 1 | deg
Re: | 500000 |  |  | Cd Min: | 0.00413 | at alpha= | 1 | deg
Mach: | 0.25 |  |  | Cl=0 at alpha= | -8.2 | deg
|  |  |  | @ Cl=0.1, Cd= | 0.046713
|  |  |  | @ Cl=0.4, Cd= | 0.035469
|  |  |  | @ Cl=0.6, Cd= | 0.11656
alpha (deg) | Cl | Cd | Cm | Cl/Cd
-20 | -0.065 | 0.1769 | -0.098 | -0.368
-19.5 | -0.062 | 0.16874 | -0.098 | -0.37
-19 | -0.06 | 0.15848 | -0.098 | -0.377
-18.5 | -0.057 | 0.15011 | -0.099 | -0.38
-18 | -0.054 | 0.15236 | -0.097 | -0.356
-17.5 | -0.052 | 0.14793 | -0.094 | -0.348
-17 | -0.049 | 0.14129 | -0.093 | -0.345
-16.5 | -0.046 | 0.13468 | -0.09 | -0.342
-16 | -0.043 | 0.12572 | -0.09 | -0.344
-15.5 | -0.041 | 0.19445 | -0.089 | -0.209
-15 | -0.038 | 0.17468 | -0.088 | -0.216
-14.5 | -0.035 | 0.15511 | -0.087 | -0.226
-14 | -0.032 | 0.13637 | -0.086 | -0.237
-13.5 | -0.03 | 0.12512 | -0.085 | -0.236
-13 | -0.027 | 0.11529 | -0.084 | -0.232
-12.5 | -0.024 | 0.10473 | -0.084 | -0.229
-12 | -0.021 | 0.09805 | -0.084 | -0.217
-11.5 | -0.019 | 0.08866 | -0.083 | -0.209
-11 | -0.016 | 0.08362 | -0.082 | -0.188
-10.5 | -0.013 | 0.07734 | -0.082 | -0.168
-10 | -0.01 | 0.07146 | -0.081 | -0.143
-9.5 | -0.007 | 0.06516 | -0.081 | -0.114
-9 | -0.005 | 0.06083 | -0.081 | -0.077
-8.5 | -0.006 | 0.0574 | -0.082 | -0.109
-8 | 0.004 | 0.05399 | -0.081 | 0.083
-7.5 | 0.025 | 0.05166 | -0.081 | 0.479
-7 | 0.054 | 0.04861 | -0.079 | 1.121
-6.5 | 0.093 | 0.04558 | -0.078 | 2.047
-6 | 0.14 | 0.05319 | -0.073 | 2.631
-5.5 | 0.192 | 0.04704 | -0.071 | 4.092
-5 | 0.249 | 0.04271 | -0.07 | 5.826
-4.5 | 0.307 | 0.03901 | -0.069 | 7.865
-4 | 0.365 | 0.03695 | -0.065 | 9.865
-3.5 | 0.421 | 0.03458 | -0.063 | 12.173
-3 | 0.476 | 0.03259 | -0.067 | 14.589
-2.5 | 0.528 | 0.0312 | -0.079 | 16.934
-2 | 0.722 | 0.00685 | -0.21 | 105.404
-1.5 | 0.782 | 0.00675 | -0.21 | 115.889
-1 | 0.84 | 0.00538 | -0.21 | 156.232
-0.5 | 0.898 | 0.00529 | -0.21 | 169.62
0 | 0.952 | 0.00543 | -0.21 | 175.476
0.5 | 1.01 | 0.00551 | -0.211 | 183.369
1 | 1.067 | 0.00413 | -0.211 | 258.155
1.5 | 1.128 | 0.00647 | -0.212 | 174.188
2 | 1.184 | 0.00687 | -0.212 | 172.206
2.5 | 1.237 | 0.00732 | -0.212 | 168.97
3 | 1.285 | 0.00834 | -0.212 | 154.064
3.5 | 1.327 | 0.01599 | -0.212 | 82.99
4 | 1.362 | 0.01663 | -0.212 | 81.941
4.5 | 1.389 | 0.01745 | -0.212 | 79.601
5 | 1.125 | 0.0372 | -0.075 | 30.252
5.5 | 1.128 | 0.04006 | -0.072 | 28.147
6 | 1.118 | 0.04352 | -0.07 | 25.692
6.5 | 1.096 | 0.0474 | -0.068 | 23.121
7 | 1.06 | 0.05296 | -0.069 | 20.021
7.5 | 1.011 | 0.06124 | -0.068 | 16.509
8 | 0.949 | 0.0699 | -0.069 | 13.571
8.5 | 0.854 | 0.08067 | -0.071 | 10.583
9 | 0.721 | 0.09665 | -0.072 | 7.458
9.5 | 0.577 | 0.11656 | -0.074 | 4.952

## 30. Re 500k Mach 0.25 (2)
BIGFOIL.COM POLAR EXPORT
e63
EPPLER 63 |  |  |  | Cl Max: | 1.5184 | at alpha= | 8 | deg
XFOIL ncrit=9 |  |  |  | L/D Max: | 173.795 | at alpha= | 2.5 | deg
Re: | 500000 |  |  | Cd Min: | 0.04876 | at alpha= | 8 | deg
Mach: | 0.25 |  |  | Cl=0 at alpha= | -99 | deg
|  |  |  | @ Cl=0.1, Cd= | 0.00871
|  |  |  | @ Cl=0.4, Cd= | 0.00871
|  |  |  | @ Cl=0.6, Cd= | 0.00871
alpha (deg) | Cl | Cd | Cm | Cl/Cd
0 | 0.74 | 0.00871 | -0.1883 | 84.9598
0.5 | 0.8038 | 0.00769 | -0.1887 | 104.5254
1 | 0.8782 | 0.00706 | -0.1917 | 124.3909
1.5 | 0.9455 | 0.00665 | -0.193 | 142.1805
2 | 1.0395 | 0.0062 | -0.2004 | 167.6613
2.5 | 1.1175 | 0.00643 | -0.2041 | 173.7947
3 | 1.1504 | 0.00809 | -0.1979 | 142.2002
3.5 | 1.1862 | 0.00988 | -0.1933 | 120.0607
4 | 1.2256 | 0.01201 | -0.1899 | 102.0483
4.5 | 1.2647 | 0.01458 | -0.1865 | 86.7421
5 | 1.3124 | 0.0161 | -0.1837 | 81.5155
5.5 | 1.3564 | 0.01815 | -0.1801 | 74.7328
6 | 1.3918 | 0.02191 | -0.1749 | 63.5235
6.5 | 1.4364 | 0.0256 | -0.1713 | 56.1094
7 | 1.4815 | 0.03085 | -0.1675 | 48.0227
7.5 | 1.5143 | 0.03781 | -0.1618 | 40.0503
8 | 1.5184 | 0.04876 | -0.1524 | 31.1403

## 31. Re 500k Mach 0.50 (1)
BIGFOIL.COM POLAR EXPORT
e63
EPPLER 63 |  |  |  | Cl Max: | 1.448 | at alpha= | 3.5 | deg
JavaFoil+Calcfoil stall+Eppler ext transition |  |  |  | L/D Max: | 189.407 | at alpha= | 0.5 | deg
Re: | 500000 |  |  | Cd Min: | 0.00578 | at alpha= | -0.5 | deg
Mach: | 0.5 |  |  | Cl=0 at alpha= | -8.1539 | deg
|  |  |  | @ Cl=0.1, Cd= | 0.052665
|  |  |  | @ Cl=0.4, Cd= | 0.041548
|  |  |  | @ Cl=0.6, Cd= | 0.030445
alpha (deg) | Cl | Cd | Cm | Cl/Cd
-20 | -0.618 | 0.21071 | -0.117 | -2.931
-19.5 | -0.592 | 0.20497 | -0.117 | -2.889
-19 | -0.567 | 0.20081 | -0.117 | -2.821
-18.5 | -0.541 | 0.19349 | -0.116 | -2.796
-18 | -0.515 | 0.19629 | -0.116 | -2.625
-17.5 | -0.49 | 0.18248 | -0.118 | -2.684
-17 | -0.463 | 0.17134 | -0.111 | -2.701
-16.5 | -0.437 | 0.16555 | -0.107 | -2.637
-16 | -0.411 | 0.15835 | -0.106 | -2.593
-15.5 | -0.385 | 0.15258 | -0.105 | -2.52
-15 | -0.359 | 0.14826 | -0.105 | -2.419
-14.5 | -0.333 | 0.14239 | -0.105 | -2.336
-14 | -0.307 | 0.14409 | -0.105 | -2.128
-13.5 | -0.28 | 0.1347 | -0.105 | -2.082
-13 | -0.254 | 0.131 | -0.105 | -1.942
-12.5 | -0.228 | 0.12755 | -0.106 | -1.789
-12 | -0.202 | 0.12126 | -0.108 | -1.667
-11.5 | -0.175 | 0.11182 | -0.092 | -1.568
-11 | -0.149 | 0.11218 | -0.092 | -1.329
-10.5 | -0.123 | 0.10622 | -0.094 | -1.157
-10 | -0.097 | 0.10454 | -0.093 | -0.925
-9.5 | -0.07 | 0.10029 | -0.093 | -0.702
-9 | -0.044 | 0.09765 | -0.094 | -0.452
-8.5 | -0.018 | 0.09631 | -0.095 | -0.186
-8 | 0.008 | 0.09386 | -0.095 | 0.09
-7.5 | 0.035 | 0.0858 | -0.095 | 0.405
-7 | 0.061 | 0.08353 | -0.094 | 0.73
-6.5 | 0.087 | 0.05694 | -0.087 | 1.531
-6 | 0.113 | 0.04839 | -0.086 | 2.345
-5.5 | 0.14 | 0.04361 | -0.088 | 3.204
-5 | 0.166 | 0.04028 | -0.088 | 4.12
-4.5 | 0.192 | 0.03778 | -0.09 | 5.087
-4 | 0.309 | 0.05024 | -0.081 | 6.156
-3.5 | 0.443 | 0.03744 | -0.074 | 11.835
-3 | 0.521 | 0.03369 | -0.071 | 15.476
-2.5 | 0.587 | 0.03192 | -0.079 | 18.384
-2 | 0.806 | 0.00707 | -0.234 | 113.971
-1.5 | 0.874 | 0.00696 | -0.235 | 125.641
-1 | 0.939 | 0.00601 | -0.235 | 156.286
-0.5 | 1.004 | 0.00578 | -0.235 | 173.789
0 | 1.064 | 0.0058 | -0.235 | 183.341
0.5 | 1.128 | 0.00596 | -0.235 | 189.407
1 | 1.196 | 0.007 | -0.236 | 170.813
1.5 | 1.259 | 0.00744 | -0.237 | 169.146
2 | 1.32 | 0.00805 | -0.237 | 164.038
2.5 | 1.376 | 0.00952 | -0.237 | 144.537
3 | 1.421 | 0.01119 | -0.237 | 126.902
3.5 | 1.448 | 0.01876 | -0.237 | 77.158
4 | 1.155 | 0.03473 | -0.081 | 33.252
4.5 | 1.085 | 0.03978 | -0.076 | 27.27
5 | 0.682 | 0.04099 | -0.095 | 16.64
5.5 | 0.707 | 0.04539 | -0.089 | 15.571
6 | 0.731 | 0.08192 | -0.082 | 8.925
6.5 | 0.756 | 0.08333 | -0.082 | 9.073
7 | 0.782 | 0.09286 | -0.092 | 8.417
7.5 | 0.806 | 0.09412 | -0.093 | 8.567
8 | 0.831 | 0.09607 | -0.093 | 8.649
8.5 | 0.857 | 0.10632 | -0.107 | 8.065

## 32. Re 500k Mach 0.50 (2)
BIGFOIL.COM POLAR EXPORT
e63
EPPLER 63 |  |  |  | Cl Max: | 1.5387 | at alpha= | 6.5 | deg
XFOIL ncrit=9 |  |  |  | L/D Max: | 1065.43 | at alpha= | -0.5 | deg
Re: | 500000 |  |  | Cd Min: | 0.27072 | at alpha= | -20 | deg
Mach: | 0.5 |  |  | Cl=0 at alpha= | -3.6307 | deg
|  |  |  | @ Cl=0.1, Cd= | 0.04581
|  |  |  | @ Cl=0.4, Cd= | 0.023314
|  |  |  | @ Cl=0.6, Cd= | 0.0024847
alpha (deg) | Cl | Cd | Cm | Cl/Cd
-20 | -0.6937 | 0.27072 | 0.023 | -2.5624
-19.5 | -0.6757 | 0.2635 | 0.0195 | -2.5643
-19 | -0.6577 | 0.25623 | 0.0163 | -2.5668
-18.5 | -0.6399 | 0.24911 | 0.0131 | -2.5687
-18 | -0.6221 | 0.24202 | 0.0101 | -2.5704
-17.5 | -0.6044 | 0.23503 | 0.0072 | -2.5716
-17 | -0.5864 | 0.22822 | 0.0043 | -2.5695
-16.5 | -0.569 | 0.22154 | 0.0016 | -2.5684
-16 | -0.5523 | 0.21513 | -0.0012 | -2.5673
-15.5 | -0.5363 | 0.20876 | -0.0038 | -2.569
-13.5 | -0.4773 | 0.18117 | -0.0111 | -2.6345
-13 | -0.4638 | 0.17417 | -0.0121 | -2.6629
-12.5 | -0.4509 | 0.16768 | -0.0131 | -2.6891
-12 | -0.4387 | 0.16137 | -0.014 | -2.7186
-11.5 | -0.4269 | 0.15524 | -0.0149 | -2.7499
-11 | -0.4157 | 0.14927 | -0.0155 | -2.7849
-10.5 | -0.4051 | 0.14338 | -0.016 | -2.8254
-10 | -0.3952 | 0.13763 | -0.0163 | -2.8715
-9.5 | -0.386 | 0.13205 | -0.0164 | -2.9231
-9 | -0.3778 | 0.12659 | -0.0163 | -2.9844
-8.5 | -0.3705 | 0.12133 | -0.0159 | -3.0537
-8 | -0.3646 | 0.11621 | -0.0152 | -3.1374
-7.5 | -0.3516 | 0.1106 | -0.0167 | -3.179
-6.5 | -0.2852 | 0.09728 | -0.0317 | -2.9317
-6 | -0.2555 | 0.09186 | -0.0395 | -2.7814
-5.5 | -0.2149 | 0.08504 | -0.0496 | -2.527
-5 | -0.1751 | 0.07667 | -0.0589 | -2.2838
-4.5 | -0.1403 | 0.06901 | -0.0636 | -2.033
-4 | -0.0675 | 0.06089 | -0.0802 | -1.1086
-3.5 | 0.0239 | 0.0534 | -0.101 | 0.44757
-3 | 0.1352 | 0.0423 | -0.1259 | 3.1962
-2.5 | 0.2298 | 0.03455 | -0.1418 | 6.6512
-2 | 0.3746 | 0.02683 | -0.1645 | 13.962
-1.5 | 0.5403 | 0.00389 | -0.1839 | 138.8946
-1 | 0.6567 | 0.00115 | -0.1937 | 571.0435
-0.5 | 0.7458 | 0.0007 | -0.1987 | 1065.4286
0.5 | 0.914 | 0.00755 | -0.212 | 121.0596
1 | 0.9917 | 0.00715 | -0.2135 | 138.6993
1.5 | 1.0902 | 0.00672 | -0.2193 | 162.2321
2 | 1.1804 | 0.00695 | -0.223 | 169.8417
2.5 | 1.2322 | 0.00798 | -0.2184 | 154.411
3 | 1.2599 | 0.01016 | -0.2093 | 124.0059
3.5 | 1.304 | 0.01212 | -0.2041 | 107.5908
4 | 1.3481 | 0.01461 | -0.1991 | 92.2724
4.5 | 1.3952 | 0.01709 | -0.1934 | 81.6384
5 | 1.4417 | 0.01955 | -0.1868 | 73.7442
5.5 | 1.4764 | 0.02323 | -0.1779 | 63.5557
6 | 1.5165 | 0.02829 | -0.17 | 53.6055
6.5 | 1.5387 | 0.03579 | -0.1605 | 42.9925
7 | 1.5252 | 0.04426 | -0.1487 | 34.46
7.5 | 1.4947 | 0.05375 | -0.1389 | 27.8084
8 | 1.4578 | 0.06484 | -0.134 | 22.483
8.5 | 1.4163 | 0.07856 | -0.1362 | 18.0283
9 | 1.3799 | 0.09555 | -0.1458 | 14.4417
9.5 | 1.3544 | 0.11534 | -0.1595 | 11.7427
10 | 1.3379 | 0.13484 | -0.171 | 9.9221
10.5 | 1.3266 | 0.15317 | -0.1817 | 8.661
11 | 1.3228 | 0.16961 | -0.1915 | 7.7991
11.5 | 1.3259 | 0.18456 | -0.2003 | 7.1841

## 33. Re 750k Mach 0.00 (1)
BIGFOIL.COM POLAR EXPORT
e63
EPPLER 63 |  |  |  | Cl Max: | 1.403 | at alpha= | 5.5 | deg
JavaFoil+Calcfoil stall+Eppler ext transition |  |  |  | L/D Max: | 293.265 | at alpha= | 0.5 | deg
Re: | 750000 |  |  | Cd Min: | 0.00326 | at alpha= | -0.5 | deg
Mach: | 0 |  |  | Cl=0 at alpha= | -8.1739 | deg
|  |  |  | @ Cl=0.1, Cd= | 0.044001
|  |  |  | @ Cl=0.4, Cd= | 0.032752
|  |  |  | @ Cl=0.6, Cd= | 0.010762
alpha (deg) | Cl | Cd | Cm | Cl/Cd
-17.5 | -0.052 | 0.15904 | -0.085 | -0.325
-17 | -0.054 | 0.15125 | -0.084 | -0.358
-16.5 | -0.057 | 0.14267 | -0.084 | -0.397
-16 | -0.059 | 0.13315 | -0.084 | -0.445
-15.5 | -0.062 | 0.12674 | -0.083 | -0.488
-15 | -0.064 | 0.12035 | -0.082 | -0.535
-14.5 | -0.067 | 0.11471 | -0.083 | -0.583
-14 | -0.069 | 0.10838 | -0.082 | -0.638
-13.5 | -0.071 | 0.0997 | -0.081 | -0.713
-13 | -0.073 | 0.09473 | -0.081 | -0.767
-12.5 | -0.074 | 0.08965 | -0.08 | -0.82
-12 | -0.074 | 0.08328 | -0.08 | -0.883
-11.5 | -0.072 | 0.07969 | -0.08 | -0.909
-11 | -0.07 | 0.07395 | -0.081 | -0.944
-10.5 | -0.065 | 0.07041 | -0.081 | -0.925
-10 | -0.058 | 0.06556 | -0.081 | -0.884
-9.5 | -0.048 | 0.06216 | -0.08 | -0.767
-9 | -0.034 | 0.0581 | -0.08 | -0.58
-8.5 | -0.015 | 0.05464 | -0.08 | -0.28
-8 | 0.008 | 0.05153 | -0.08 | 0.156
-7.5 | 0.037 | 0.04838 | -0.08 | 0.758
-7 | 0.071 | 0.04589 | -0.078 | 1.542
-6.5 | 0.11 | 0.04335 | -0.073 | 2.539
-6 | 0.154 | 0.04529 | -0.071 | 3.404
-5.5 | 0.202 | 0.04166 | -0.07 | 4.854
-5 | 0.253 | 0.03856 | -0.068 | 6.561
-4.5 | 0.305 | 0.03653 | -0.065 | 8.359
-4 | 0.358 | 0.03421 | -0.063 | 10.469
-3.5 | 0.411 | 0.03237 | -0.062 | 12.685
-3 | 0.462 | 0.03062 | -0.068 | 15.088
-2.5 | 0.639 | 0.00515 | -0.203 | 123.954
-2 | 0.699 | 0.005 | -0.203 | 139.91
-1.5 | 0.757 | 0.00489 | -0.203 | 154.856
-1 | 0.814 | 0.00344 | -0.204 | 236.535
-0.5 | 0.87 | 0.00326 | -0.204 | 267.049
0 | 0.924 | 0.0033 | -0.204 | 279.964
0.5 | 0.98 | 0.00334 | -0.204 | 293.265
1 | 1.037 | 0.00531 | -0.205 | 195.28
1.5 | 1.092 | 0.00565 | -0.205 | 193.17
2 | 1.146 | 0.00595 | -0.205 | 192.798
2.5 | 1.199 | 0.00676 | -0.205 | 177.206
3 | 1.246 | 0.00778 | -0.205 | 160.126
3.5 | 1.29 | 0.01427 | -0.205 | 90.389
4 | 1.328 | 0.01492 | -0.206 | 88.993
4.5 | 1.36 | 0.01547 | -0.206 | 87.929
5 | 1.386 | 0.01617 | -0.206 | 85.679
5.5 | 1.403 | 0.01694 | -0.206 | 82.789
6 | 1.13 | 0.04086 | -0.072 | 27.668
6.5 | 1.13 | 0.04403 | -0.069 | 25.66
7 | 1.122 | 0.04766 | -0.067 | 23.533
7.5 | 1.106 | 0.05267 | -0.066 | 21.006
8 | 1.084 | 0.05775 | -0.066 | 18.774
8.5 | 1.044 | 0.06272 | -0.067 | 16.647
9 | 0.983 | 0.06889 | -0.067 | 14.269
9.5 | 0.916 | 0.07696 | -0.069 | 11.906
10 | 0.847 | 0.08473 | -0.072 | 9.997
10.5 | 0.778 | 0.07964 | -0.076 | 9.765

## 34. Re 750k Mach 0.00 (2)
BIGFOIL.COM POLAR EXPORT
e63
EPPLER 63 |  |  |  | Cl Max: | 1.5804 | at alpha= | 9.5 | deg
XFOIL ncrit=9 |  |  |  | L/D Max: | 205.413 | at alpha= | 2 | deg
Re: | 750000 |  |  | Cd Min: | 0.2208 | at alpha= | 14.5 | deg
Mach: | 0 |  |  | Cl=0 at alpha= | -99 | deg
|  |  |  | @ Cl=0.1, Cd= | 0.00637
|  |  |  | @ Cl=0.4, Cd= | 0.00637
|  |  |  | @ Cl=0.6, Cd= | 0.00637
alpha (deg) | Cl | Cd | Cm | Cl/Cd
0 | 0.7538 | 0.00637 | -0.1894 | 118.3359
0.5 | 0.8105 | 0.00547 | -0.1889 | 148.1718
1 | 0.8803 | 0.0051 | -0.1917 | 172.6078
1.5 | 0.9709 | 0.0048 | -0.1994 | 202.2708
2 | 1.0435 | 0.00508 | -0.2028 | 205.4134
2.5 | 1.0816 | 0.00619 | -0.1985 | 174.7334
3 | 1.1156 | 0.00784 | -0.194 | 142.2959
3.5 | 1.155 | 0.00966 | -0.1911 | 119.5652
4 | 1.1974 | 0.01136 | -0.1889 | 105.4049
4.5 | 1.2395 | 0.01327 | -0.1864 | 93.4062
5 | 1.2875 | 0.01432 | -0.1846 | 89.9092
5.5 | 1.3335 | 0.01563 | -0.1825 | 85.3167
6 | 1.3764 | 0.01741 | -0.1797 | 79.058
6.5 | 1.4168 | 0.01972 | -0.1764 | 71.8458
7 | 1.4562 | 0.0227 | -0.1732 | 64.1498
8 | 1.5318 | 0.03247 | -0.1659 | 47.1759
8.5 | 1.5675 | 0.03385 | -0.1631 | 46.3072
9 | 1.5781 | 0.04175 | -0.1565 | 37.7988
9.5 | 1.5804 | 0.04838 | -0.1483 | 32.6664
10 | 1.5626 | 0.05541 | -0.1377 | 28.2007
10.5 | 1.5283 | 0.06339 | -0.1277 | 24.1095
11 | 1.4684 | 0.07626 | -0.1215 | 19.2552
11.5 | 1.4246 | 0.08932 | -0.123 | 15.9494
12 | 1.3773 | 0.10732 | -0.1337 | 12.8336
12.5 | 1.2863 | 0.16113 | -0.1653 | 7.983
13 | 1.26 | 0.18259 | -0.1777 | 6.9007
13.5 | 1.2621 | 0.196 | -0.1851 | 6.4393
14 | 1.2679 | 0.20931 | -0.1924 | 6.0575
14.5 | 1.2768 | 0.2208 | -0.1988 | 5.7826

## 35. Re 750k Mach 0.10 (1)
BIGFOIL.COM POLAR EXPORT
e63
EPPLER 63 |  |  |  | Cl Max: | 1.405 | at alpha= | 5.5 | deg
JavaFoil+Calcfoil stall+Eppler ext transition |  |  |  | L/D Max: | 293.992 | at alpha= | 0.5 | deg
Re: | 750000 |  |  | Cd Min: | 0.00326 | at alpha= | -0.5 | deg
Mach: | 0.1 |  |  | Cl=0 at alpha= | -8.1818 | deg
|  |  |  | @ Cl=0.1, Cd= | 0.04384
|  |  |  | @ Cl=0.4, Cd= | 0.032804
|  |  |  | @ Cl=0.6, Cd= | 0.011167
alpha (deg) | Cl | Cd | Cm | Cl/Cd
-16.5 | -0.037 | 0.1471 | -0.085 | -0.251
-16 | -0.04 | 0.13737 | -0.085 | -0.291
-15.5 | -0.043 | 0.12799 | -0.084 | -0.336
-15 | -0.046 | 0.12257 | -0.083 | -0.377
-14.5 | -0.049 | 0.11409 | -0.083 | -0.433
-14 | -0.052 | 0.10899 | -0.083 | -0.481
-13.5 | -0.055 | 0.10118 | -0.083 | -0.547
-13 | -0.058 | 0.09802 | -0.082 | -0.591
-12.5 | -0.06 | 0.09175 | -0.082 | -0.655
-12 | -0.061 | 0.08398 | -0.081 | -0.732
-11.5 | -0.062 | 0.07977 | -0.081 | -0.775
-11 | -0.061 | 0.07533 | -0.081 | -0.806
-10.5 | -0.058 | 0.07147 | -0.081 | -0.808
-10 | -0.052 | 0.06568 | -0.081 | -0.797
-9.5 | -0.044 | 0.06247 | -0.081 | -0.701
-9 | -0.031 | 0.05832 | -0.081 | -0.538
-8.5 | -0.014 | 0.05471 | -0.08 | -0.264
-8 | 0.008 | 0.05151 | -0.081 | 0.149
-7.5 | 0.035 | 0.04847 | -0.079 | 0.732
-7 | 0.069 | 0.04566 | -0.078 | 1.514
-6.5 | 0.108 | 0.04337 | -0.075 | 2.499
-6 | 0.153 | 0.04566 | -0.071 | 3.346
-5.5 | 0.201 | 0.04197 | -0.071 | 4.796
-5 | 0.253 | 0.03872 | -0.069 | 6.528
-4.5 | 0.306 | 0.03664 | -0.066 | 8.347
-4 | 0.359 | 0.03432 | -0.063 | 10.47
-3.5 | 0.412 | 0.03236 | -0.063 | 12.738
-3 | 0.464 | 0.03065 | -0.068 | 15.143
-2.5 | 0.642 | 0.00515 | -0.204 | 124.695
-2 | 0.703 | 0.005 | -0.204 | 140.649
-1.5 | 0.761 | 0.00489 | -0.205 | 155.482
-1 | 0.818 | 0.00345 | -0.205 | 236.883
-0.5 | 0.874 | 0.00326 | -0.205 | 268.399
0 | 0.928 | 0.00331 | -0.205 | 280.417
0.5 | 0.984 | 0.00335 | -0.205 | 293.992
1 | 1.042 | 0.00535 | -0.206 | 194.836
1.5 | 1.098 | 0.00569 | -0.206 | 192.772
2 | 1.152 | 0.00598 | -0.206 | 192.629
2.5 | 1.204 | 0.00678 | -0.206 | 177.652
3 | 1.252 | 0.00787 | -0.206 | 159.1
3.5 | 1.296 | 0.0144 | -0.207 | 89.98
4 | 1.334 | 0.01494 | -0.207 | 89.239
4.5 | 1.365 | 0.01562 | -0.207 | 87.419
5 | 1.389 | 0.01622 | -0.207 | 85.655
5.5 | 1.405 | 0.01705 | -0.207 | 82.401
6 | 1.13 | 0.04091 | -0.072 | 27.622
6.5 | 1.127 | 0.04414 | -0.069 | 25.528
7 | 1.116 | 0.04808 | -0.067 | 23.203
7.5 | 1.097 | 0.05293 | -0.067 | 20.723
8 | 1.07 | 0.05819 | -0.067 | 18.397
8.5 | 1.025 | 0.0635 | -0.067 | 16.138
9 | 0.957 | 0.07069 | -0.069 | 13.533
9.5 | 0.883 | 0.07779 | -0.07 | 11.348
10 | 0.807 | 0.07431 | -0.074 | 10.856
10.5 | 0.731 | 0.07982 | -0.079 | 9.158

## 36. Re 750k Mach 0.10 (2)
BIGFOIL.COM POLAR EXPORT
e63
EPPLER 63 |  |  |  | Cl Max: | 1.5708 | at alpha= | 9 | deg
XFOIL ncrit=9 |  |  |  | L/D Max: | 204.766 | at alpha= | 2 | deg
Re: | 750000 |  |  | Cd Min: | 0.09452 | at alpha= | 11.5 | deg
Mach: | 0.1 |  |  | Cl=0 at alpha= | -99 | deg
|  |  |  | @ Cl=0.1, Cd= | 0.00638
|  |  |  | @ Cl=0.4, Cd= | 0.00638
|  |  |  | @ Cl=0.6, Cd= | 0.00638
alpha (deg) | Cl | Cd | Cm | Cl/Cd
0 | 0.7582 | 0.00638 | -0.1904 | 118.8401
0.5 | 0.8144 | 0.00548 | -0.1898 | 148.6131
1 | 0.886 | 0.00509 | -0.1929 | 174.0668
1.5 | 0.9784 | 0.00481 | -0.2008 | 203.4096
2 | 1.0484 | 0.00512 | -0.2036 | 204.7656
2.5 | 1.0862 | 0.00626 | -0.1992 | 173.5144
3 | 1.1206 | 0.00792 | -0.1946 | 141.4899
3.5 | 1.1603 | 0.00976 | -0.1917 | 118.8832
4 | 1.2028 | 0.01149 | -0.1894 | 104.6823
4.5 | 1.2455 | 0.01335 | -0.1869 | 93.2959
5 | 1.2938 | 0.01443 | -0.185 | 89.6604
5.5 | 1.3399 | 0.01579 | -0.1827 | 84.8575
6 | 1.3826 | 0.01766 | -0.1798 | 78.2899
6.5 | 1.4229 | 0.02012 | -0.1763 | 70.7207
7 | 1.4626 | 0.02329 | -0.173 | 62.7995
7.5 | 1.4966 | 0.03204 | -0.1683 | 46.7104
8 | 1.5372 | 0.0333 | -0.1652 | 46.1622
8.5 | 1.5706 | 0.03514 | -0.162 | 44.6955
9 | 1.5708 | 0.04458 | -0.1537 | 35.2355
9.5 | 1.566 | 0.05121 | -0.1447 | 30.58
10 | 1.5371 | 0.0587 | -0.1333 | 26.1857
10.5 | 1.4952 | 0.06855 | -0.1246 | 21.8118
11 | 1.4438 | 0.08049 | -0.1219 | 17.9376
11.5 | 1.403 | 0.09452 | -0.1263 | 14.8434

## 37. Re 750k Mach 0.25 (1)
BIGFOIL.COM POLAR EXPORT
e63
EPPLER 63 |  |  |  | Cl Max: | 1.405 | at alpha= | 5 | deg
JavaFoil+Calcfoil stall+Eppler ext transition |  |  |  | L/D Max: | 286.743 | at alpha= | 0 | deg
Re: | 750000 |  |  | Cd Min: | 0.00333 | at alpha= | 0 | deg
Mach: | 0.25 |  |  | Cl=0 at alpha= | -8.2 | deg
|  |  |  | @ Cl=0.1, Cd= | 0.04299
|  |  |  | @ Cl=0.4, Cd= | 0.033427
|  |  |  | @ Cl=0.6, Cd= | 0.07897
alpha (deg) | Cl | Cd | Cm | Cl/Cd
-20 | -0.065 | 0.17031 | -0.1 | -0.382
-19.5 | -0.062 | 0.1622 | -0.1 | -0.385
-19 | -0.06 | 0.15237 | -0.1 | -0.392
-18.5 | -0.057 | 0.14641 | -0.101 | -0.39
-18 | -0.054 | 0.14478 | -0.099 | -0.375
-17.5 | -0.052 | 0.14092 | -0.098 | -0.366
-17 | -0.049 | 0.13619 | -0.097 | -0.359
-16.5 | -0.046 | 0.12838 | -0.096 | -0.359
-16 | -0.043 | 0.12046 | -0.096 | -0.36
-15.5 | -0.041 | 0.1174 | -0.094 | -0.346
-15 | -0.038 | 0.11117 | -0.091 | -0.34
-14.5 | -0.035 | 0.13962 | -0.089 | -0.251
-14 | -0.032 | 0.1315 | -0.089 | -0.246
-13.5 | -0.03 | 0.11797 | -0.088 | -0.251
-13 | -0.027 | 0.11093 | -0.087 | -0.242
-12.5 | -0.024 | 0.10024 | -0.087 | -0.24
-12 | -0.021 | 0.09199 | -0.086 | -0.231
-11.5 | -0.019 | 0.08459 | -0.085 | -0.219
-11 | -0.016 | 0.0803 | -0.085 | -0.196
-10.5 | -0.013 | 0.07322 | -0.084 | -0.177
-10 | -0.01 | 0.06842 | -0.083 | -0.149
-9.5 | -0.007 | 0.06263 | -0.083 | -0.119
-9 | -0.005 | 0.05838 | -0.084 | -0.08
-8.5 | -0.006 | 0.05558 | -0.084 | -0.113
-8 | 0.004 | 0.05204 | -0.084 | 0.086
-7.5 | 0.025 | 0.04881 | -0.084 | 0.507
-7 | 0.055 | 0.0463 | -0.083 | 1.178
-6.5 | 0.093 | 0.04335 | -0.082 | 2.154
-6 | 0.14 | 0.04093 | -0.078 | 3.42
-5.5 | 0.193 | 0.04402 | -0.073 | 4.374
-5 | 0.249 | 0.03987 | -0.072 | 6.242
-4.5 | 0.307 | 0.03677 | -0.07 | 8.344
-4 | 0.365 | 0.03479 | -0.066 | 10.479
-3.5 | 0.421 | 0.03261 | -0.064 | 12.91
-3 | 0.476 | 0.03078 | -0.069 | 15.453
-2.5 | 0.53 | 0.02905 | -0.092 | 18.23
-2 | 0.722 | 0.00502 | -0.21 | 143.795
-1.5 | 0.782 | 0.00491 | -0.21 | 159.349
-1 | 0.84 | 0.00347 | -0.21 | 242.002
-0.5 | 0.898 | 0.00341 | -0.21 | 263.652
0 | 0.954 | 0.00333 | -0.211 | 286.743
0.5 | 1.014 | 0.00511 | -0.211 | 198.492
1 | 1.071 | 0.00551 | -0.212 | 194.421
1.5 | 1.128 | 0.00586 | -0.212 | 192.495
2 | 1.184 | 0.00631 | -0.212 | 187.665
2.5 | 1.237 | 0.00732 | -0.212 | 169.014
3 | 1.285 | 0.00852 | -0.212 | 150.685
3.5 | 1.327 | 0.01491 | -0.212 | 88.996
4 | 1.362 | 0.01557 | -0.212 | 87.517
4.5 | 1.389 | 0.01622 | -0.212 | 85.654
5 | 1.405 | 0.01705 | -0.213 | 82.408
5.5 | 1.128 | 0.03892 | -0.074 | 28.975
6 | 1.118 | 0.04206 | -0.072 | 26.592
6.5 | 1.096 | 0.04572 | -0.069 | 23.972
7 | 1.061 | 0.05037 | -0.07 | 21.053
7.5 | 1.011 | 0.05786 | -0.071 | 17.478
8 | 0.949 | 0.06583 | -0.072 | 14.413
8.5 | 0.854 | 0.07522 | -0.074 | 11.352
9 | 0.721 | 0.06684 | -0.076 | 10.788
9.5 | 0.578 | 0.07488 | -0.083 | 7.715
10 | 0.427 | 0.07897 | -0.088 | 5.402

## 38. Re 750k Mach 0.25 (2)
BIGFOIL.COM POLAR EXPORT
e63
EPPLER 63 |  |  |  | Cl Max: | 1.559 | at alpha= | 8.5 | deg
XFOIL ncrit=9 |  |  |  | L/D Max: | 206.933 | at alpha= | 1.5 | deg
Re: | 750000 |  |  | Cd Min: | 0.08502 | at alpha= | 10.5 | deg
Mach: | 0.25 |  |  | Cl=0 at alpha= | -99 | deg
|  |  |  | @ Cl=0.1, Cd= | 0.00544
|  |  |  | @ Cl=0.4, Cd= | 0.00544
|  |  |  | @ Cl=0.6, Cd= | 0.00544
alpha (deg) | Cl | Cd | Cm | Cl/Cd
0.5 | 0.8411 | 0.00544 | -0.1955 | 154.614
1 | 0.9175 | 0.00508 | -0.1992 | 180.6102
1.5 | 1.0119 | 0.00489 | -0.207 | 206.9325
2 | 1.0751 | 0.00538 | -0.2077 | 199.8327
2.5 | 1.1116 | 0.00663 | -0.2025 | 167.6621
3 | 1.1477 | 0.00837 | -0.1979 | 137.1207
3.5 | 1.1892 | 0.01026 | -0.1949 | 115.9064
4 | 1.233 | 0.01208 | -0.1923 | 102.0695
4.5 | 1.2788 | 0.01383 | -0.1895 | 92.4657
5 | 1.3281 | 0.01508 | -0.187 | 88.0703
5.5 | 1.3742 | 0.01677 | -0.1839 | 81.9439
6 | 1.4162 | 0.01916 | -0.1799 | 73.9144
6.5 | 1.4569 | 0.02255 | -0.1756 | 64.6075
7 | 1.4971 | 0.02705 | -0.1716 | 55.3457
7.5 | 1.5255 | 0.0351 | -0.1653 | 43.4615
8 | 1.5516 | 0.04014 | -0.1591 | 38.6547
8.5 | 1.559 | 0.04586 | -0.1515 | 33.9948
9 | 1.5362 | 0.05202 | -0.1405 | 29.5309
9.5 | 1.4984 | 0.06061 | -0.1304 | 24.722
10 | 1.4524 | 0.07145 | -0.125 | 20.3275
10.5 | 1.4063 | 0.08502 | -0.1268 | 16.5408

## 39. Re 750k Mach 0.50 (1)
BIGFOIL.COM POLAR EXPORT
e63
EPPLER 63 |  |  |  | Cl Max: | 1.448 | at alpha= | 3.5 | deg
JavaFoil+Calcfoil stall+Eppler ext transition |  |  |  | L/D Max: | 282.566 | at alpha= | -0.5 | deg
Re: | 750000 |  |  | Cd Min: | 0.00355 | at alpha= | -0.5 | deg
Mach: | 0.5 |  |  | Cl=0 at alpha= | -8.1539 | deg
|  |  |  | @ Cl=0.1, Cd= | 0.049625
|  |  |  | @ Cl=0.4, Cd= | 0.034645
|  |  |  | @ Cl=0.6, Cd= | 0.028394
alpha (deg) | Cl | Cd | Cm | Cl/Cd
-20 | -0.618 | 0.19707 | -0.117 | -3.134
-19.5 | -0.592 | 0.19066 | -0.117 | -3.106
-19 | -0.567 | 0.1853 | -0.117 | -3.058
-18.5 | -0.541 | 0.18219 | -0.117 | -2.97
-18 | -0.515 | 0.17826 | -0.116 | -2.89
-17.5 | -0.49 | 0.17331 | -0.119 | -2.828
-17 | -0.463 | 0.16072 | -0.113 | -2.882
-16.5 | -0.437 | 0.15248 | -0.109 | -2.864
-16 | -0.411 | 0.14771 | -0.107 | -2.78
-15.5 | -0.385 | 0.14169 | -0.105 | -2.714
-15 | -0.359 | 0.13796 | -0.106 | -2.6
-14.5 | -0.333 | 0.13215 | -0.106 | -2.517
-14 | -0.307 | 0.13164 | -0.105 | -2.329
-13.5 | -0.281 | 0.12453 | -0.106 | -2.253
-13 | -0.254 | 0.12087 | -0.106 | -2.105
-12.5 | -0.228 | 0.11746 | -0.106 | -1.943
-12 | -0.202 | 0.11114 | -0.109 | -1.819
-11.5 | -0.175 | 0.1039 | -0.094 | -1.688
-11 | -0.149 | 0.10488 | -0.095 | -1.422
-10.5 | -0.123 | 0.09692 | -0.096 | -1.269
-10 | -0.097 | 0.09413 | -0.095 | -1.027
-9.5 | -0.07 | 0.09153 | -0.095 | -0.77
-9 | -0.044 | 0.08784 | -0.097 | -0.503
-8.5 | -0.018 | 0.08542 | -0.097 | -0.209
-8 | 0.008 | 0.08295 | -0.097 | 0.102
-7.5 | 0.035 | 0.07748 | -0.097 | 0.448
-7 | 0.061 | 0.07455 | -0.097 | 0.819
-6.5 | 0.087 | 0.0528 | -0.09 | 1.652
-6 | 0.113 | 0.04645 | -0.089 | 2.443
-5.5 | 0.14 | 0.04194 | -0.091 | 3.333
-5 | 0.166 | 0.03884 | -0.092 | 4.275
-4.5 | 0.192 | 0.03643 | -0.094 | 5.278
-4 | 0.309 | 0.034 | -0.087 | 9.1
-3.5 | 0.443 | 0.03495 | -0.076 | 12.682
-3 | 0.521 | 0.03155 | -0.072 | 16.528
-2.5 | 0.587 | 0.02987 | -0.082 | 19.65
-2 | 0.806 | 0.00501 | -0.235 | 160.771
-1.5 | 0.874 | 0.00418 | -0.235 | 209.018
-1 | 0.939 | 0.00385 | -0.235 | 243.582
-0.5 | 1.004 | 0.00355 | -0.235 | 282.566
0 | 1.068 | 0.00545 | -0.236 | 195.845
0.5 | 1.132 | 0.00595 | -0.236 | 190.38
1 | 1.196 | 0.0063 | -0.237 | 189.699
1.5 | 1.259 | 0.00684 | -0.237 | 184.118
2 | 1.32 | 0.00818 | -0.237 | 161.371
2.5 | 1.376 | 0.00953 | -0.237 | 144.495
3 | 1.421 | 0.01144 | -0.237 | 124.165
3.5 | 1.448 | 0.01757 | -0.237 | 82.408
4 | 1.442 | 0.01865 | -0.237 | 77.315
4.5 | 1.085 | 0.03833 | -0.078 | 28.307
5 | 0.85 | 0.01599 | -0.237 | 53.152
5.5 | 0.708 | 0.04347 | -0.102 | 16.285
6 | 0.732 | 0.05307 | -0.087 | 13.783
6.5 | 0.756 | 0.06863 | -0.087 | 11.021
7 | 0.782 | 0.08355 | -0.094 | 9.357
7.5 | 0.806 | 0.08473 | -0.094 | 9.518
8 | 0.831 | 0.08861 | -0.095 | 9.38
8.5 | 0.858 | 0.09251 | -0.109 | 9.273

## 40. Re 750k Mach 0.50 (2)
BIGFOIL.COM POLAR EXPORT
e63
EPPLER 63 |  |  |  | Cl Max: | 1.6562 | at alpha= | 20 | deg
XFOIL ncrit=9 |  |  |  | L/D Max: | 200.303 | at alpha= | 1 | deg
Re: | 750000 |  |  | Cd Min: | 0.38058 | at alpha= | 20 | deg
Mach: | 0.5 |  |  | Cl=0 at alpha= | -99 | deg
|  |  |  | @ Cl=0.1, Cd= | 0.00979
|  |  |  | @ Cl=0.4, Cd= | 0.00979
|  |  |  | @ Cl=0.6, Cd= | 0.00979
alpha (deg) | Cl | Cd | Cm | Cl/Cd
-1 | 0.6934 | 0.00979 | -0.2067 | 70.8274
-0.5 | 0.7865 | 0.00825 | -0.2119 | 95.3333
0 | 0.8726 | 0.00707 | -0.216 | 123.4229
0.5 | 0.9581 | 0.00548 | -0.2202 | 174.8358
1 | 1.0576 | 0.00528 | -0.2268 | 200.303
1.5 | 1.1339 | 0.00569 | -0.228 | 199.2794
2 | 1.1833 | 0.00663 | -0.2232 | 178.4766
2.5 | 1.2219 | 0.00816 | -0.2165 | 149.7426
3 | 1.2651 | 0.01014 | -0.2113 | 124.7633
3.5 | 1.3133 | 0.01218 | -0.207 | 107.8243
4 | 1.3618 | 0.01437 | -0.2024 | 94.7669
4.5 | 1.4167 | 0.01606 | -0.1975 | 88.213
5 | 1.4632 | 0.01862 | -0.1908 | 78.5822
5.5 | 1.5032 | 0.02201 | -0.1826 | 68.2962
6 | 1.5445 | 0.02761 | -0.1745 | 55.9399
6.5 | 1.5628 | 0.03556 | -0.164 | 43.9483
7 | 1.5457 | 0.04418 | -0.1513 | 34.9864
7.5 | 1.5153 | 0.0534 | -0.1411 | 28.3764
8 | 1.4745 | 0.06474 | -0.1358 | 22.7757
8.5 | 1.4323 | 0.07844 | -0.1376 | 18.2598
9 | 1.3933 | 0.09592 | -0.1477 | 14.5256
9.5 | 1.3662 | 0.11702 | -0.1623 | 11.6749
10 | 1.3476 | 0.13654 | -0.1741 | 9.8696
10.5 | 1.3369 | 0.15361 | -0.1843 | 8.7032
11 | 1.3339 | 0.16927 | -0.1937 | 7.8803
11.5 | 1.3368 | 0.18395 | -0.2024 | 7.2672
12 | 1.3445 | 0.19815 | -0.2109 | 6.7853
12.5 | 1.3553 | 0.21131 | -0.2186 | 6.4138
13 | 1.3656 | 0.22415 | -0.2254 | 6.0923
13.5 | 1.3828 | 0.23624 | -0.2325 | 5.8534
14 | 1.4038 | 0.24877 | -0.2411 | 5.643
14.5 | 1.4228 | 0.25963 | -0.2478 | 5.4801
15 | 1.4391 | 0.27039 | -0.2538 | 5.3223
15.5 | 1.4596 | 0.28214 | -0.2607 | 5.1733
16 | 1.4807 | 0.29368 | -0.2676 | 5.0419
16.5 | 1.5024 | 0.30526 | -0.2747 | 4.9217
17 | 1.5238 | 0.31627 | -0.2817 | 4.818
17.5 | 1.5477 | 0.32778 | -0.2893 | 4.7218
18 | 1.57 | 0.33883 | -0.296 | 4.6336
18.5 | 1.5919 | 0.34951 | -0.3027 | 4.5547
19 | 1.6136 | 0.35997 | -0.3094 | 4.4826
19.5 | 1.635 | 0.37035 | -0.3159 | 4.4147
20 | 1.6562 | 0.38058 | -0.3223 | 4.3518

## 41. Re 1M Mach 0.00 (1)
BIGFOIL.COM POLAR EXPORT
e63
EPPLER 63 |  |  |  | Cl Max: | 1.411 | at alpha= | 6 | deg
JavaFoil+Calcfoil stall+Eppler ext transition |  |  |  | L/D Max: | 288.58 | at alpha= | 0 | deg
Re: | 1000000 |  |  | Cd Min: | 0.00305 | at alpha= | -1 | deg
Mach: | 0 |  |  | Cl=0 at alpha= | -8.1739 | deg
|  |  |  | @ Cl=0.1, Cd= | 0.043131
|  |  |  | @ Cl=0.4, Cd= | 0.032205
|  |  |  | @ Cl=0.6, Cd= | 0.010361
alpha (deg) | Cl | Cd | Cm | Cl/Cd
-17.5 | -0.052 | 0.15313 | -0.087 | -0.338
-17 | -0.054 | 0.14553 | -0.086 | -0.372
-16.5 | -0.057 | 0.13966 | -0.086 | -0.406
-16 | -0.059 | 0.1302 | -0.086 | -0.455
-15.5 | -0.062 | 0.12387 | -0.085 | -0.499
-15 | -0.064 | 0.11775 | -0.084 | -0.547
-14.5 | -0.067 | 0.11045 | -0.085 | -0.605
-14 | -0.069 | 0.1045 | -0.084 | -0.661
-13.5 | -0.071 | 0.0989 | -0.083 | -0.719
-13 | -0.073 | 0.09244 | -0.083 | -0.786
-12.5 | -0.074 | 0.08759 | -0.082 | -0.84
-12 | -0.074 | 0.08243 | -0.082 | -0.893
-11.5 | -0.072 | 0.07769 | -0.082 | -0.933
-11 | -0.07 | 0.07243 | -0.082 | -0.964
-10.5 | -0.065 | 0.06867 | -0.083 | -0.949
-10 | -0.058 | 0.06401 | -0.083 | -0.906
-9.5 | -0.048 | 0.06026 | -0.082 | -0.792
-9 | -0.034 | 0.05714 | -0.083 | -0.589
-8.5 | -0.015 | 0.05344 | -0.082 | -0.286
-8 | 0.008 | 0.05027 | -0.082 | 0.16
-7.5 | 0.037 | 0.0474 | -0.083 | 0.774
-7 | 0.071 | 0.04499 | -0.081 | 1.573
-6.5 | 0.11 | 0.04249 | -0.078 | 2.593
-6 | 0.154 | 0.03992 | -0.076 | 3.864
-5.5 | 0.202 | 0.04065 | -0.072 | 4.975
-5 | 0.253 | 0.03774 | -0.07 | 6.705
-4.5 | 0.305 | 0.03575 | -0.067 | 8.542
-4 | 0.358 | 0.0336 | -0.064 | 10.659
-3.5 | 0.411 | 0.03184 | -0.063 | 12.895
-3 | 0.462 | 0.03018 | -0.07 | 15.309
-2.5 | 0.639 | 0.00476 | -0.203 | 134.252
-2 | 0.699 | 0.00459 | -0.203 | 152.318
-1.5 | 0.757 | 0.00449 | -0.204 | 168.781
-1 | 0.814 | 0.00305 | -0.204 | 266.325
-0.5 | 0.87 | 0.00336 | -0.204 | 258.956
0 | 0.925 | 0.0032 | -0.204 | 288.58
0.5 | 0.982 | 0.00479 | -0.205 | 205.144
1 | 1.037 | 0.00507 | -0.205 | 204.41
1.5 | 1.092 | 0.00532 | -0.205 | 205.43
2 | 1.146 | 0.00603 | -0.205 | 190.264
2.5 | 1.199 | 0.007 | -0.205 | 171.13
3 | 1.246 | 0.00797 | -0.205 | 156.36
3.5 | 1.29 | 0.01368 | -0.205 | 94.257
4 | 1.328 | 0.01414 | -0.206 | 93.961
4.5 | 1.36 | 0.01476 | -0.206 | 92.167
5 | 1.386 | 0.01531 | -0.206 | 90.485
5.5 | 1.403 | 0.01619 | -0.206 | 86.652
6 | 1.411 | 0.01676 | -0.206 | 84.183
6.5 | 1.13 | 0.0431 | -0.071 | 26.213
7 | 1.122 | 0.04661 | -0.069 | 24.067
7.5 | 1.106 | 0.05102 | -0.068 | 21.684
8 | 1.084 | 0.05559 | -0.068 | 19.505
8.5 | 1.044 | 0.06053 | -0.068 | 17.252
9 | 0.983 | 0.06688 | -0.07 | 14.698
9.5 | 0.916 | 0.07398 | -0.071 | 12.388
10 | 0.848 | 0.07178 | -0.082 | 11.815
10.5 | 0.779 | 0.07618 | -0.085 | 10.219
11 | 0.711 | 0.08093 | -0.086 | 8.78

## 42. Re 1M Mach 0.00 (2)
BIGFOIL.COM POLAR EXPORT
e63
EPPLER 63 |  |  |  | Cl Max: | 1.6737 | at alpha= | 10 | deg
XFOIL ncrit=9 |  |  |  | L/D Max: | 229.54 | at alpha= | 1.5 | deg
Re: | 1000000 |  |  | Cd Min: | 0.11456 | at alpha= | 13 | deg
Mach: | 0 |  |  | Cl=0 at alpha= | -99 | deg
|  |  |  | @ Cl=0.1, Cd= | 0.0053
|  |  |  | @ Cl=0.4, Cd= | 0.0053
|  |  |  | @ Cl=0.6, Cd= | 0.0053
alpha (deg) | Cl | Cd | Cm | Cl/Cd
0 | 0.7758 | 0.0053 | -0.1934 | 146.3774
0.5 | 0.8403 | 0.00428 | -0.1951 | 196.3318
1 | 0.9304 | 0.00407 | -0.2027 | 228.5995
1.5 | 0.9985 | 0.00435 | -0.2053 | 229.5402
2 | 1.0415 | 0.00513 | -0.2022 | 203.0214
2.5 | 1.075 | 0.00664 | -0.1973 | 161.8976
3 | 1.1161 | 0.00817 | -0.1946 | 136.6095
3.5 | 1.1591 | 0.00971 | -0.1925 | 119.3718
4 | 1.202 | 0.0114 | -0.1903 | 105.4386
4.5 | 1.2489 | 0.01259 | -0.1885 | 99.1978
5 | 1.2974 | 0.01352 | -0.1868 | 95.9615
5.5 | 1.3441 | 0.01469 | -0.1849 | 91.4976
6 | 1.3883 | 0.01626 | -0.1825 | 85.3813
6.5 | 1.4249 | 0.01931 | -0.1784 | 73.7908
7 | 1.465 | 0.02253 | -0.1752 | 65.0244
7.5 | 1.5076 | 0.02517 | -0.1726 | 59.8967
8 | 1.5496 | 0.02624 | -0.1706 | 59.0549
8.5 | 1.5782 | 0.03153 | -0.1662 | 50.0539
9 | 1.6131 | 0.03388 | -0.1627 | 47.6122
9.5 | 1.6398 | 0.03718 | -0.1582 | 44.1044
10 | 1.6737 | 0.03717 | -0.1555 | 45.0282
10.5 | 1.6598 | 0.04389 | -0.145 | 37.8173
11 | 1.6217 | 0.05273 | -0.1329 | 30.7548
11.5 | 1.5817 | 0.06244 | -0.1246 | 25.3315
12 | 1.5229 | 0.07642 | -0.1217 | 19.928
12.5 | 1.4773 | 0.09196 | -0.1267 | 16.0646
13 | 1.4291 | 0.11456 | -0.1416 | 12.4747

## 43. Re 1M Mach 0.10 (1)
BIGFOIL.COM POLAR EXPORT
e63
EPPLER 63 |  |  |  | Cl Max: | 1.411 | at alpha= | 6 | deg
JavaFoil+Calcfoil stall+Eppler ext transition |  |  |  | L/D Max: | 288.96 | at alpha= | 0 | deg
Re: | 1000000 |  |  | Cd Min: | 0.00306 | at alpha= | -1 | deg
Mach: | 0.1 |  |  | Cl=0 at alpha= | -8.1818 | deg
|  |  |  | @ Cl=0.1, Cd= | 0.042971
|  |  |  | @ Cl=0.4, Cd= | 0.032272
|  |  |  | @ Cl=0.6, Cd= | 0.010763
alpha (deg) | Cl | Cd | Cm | Cl/Cd
-16.5 | -0.037 | 0.14038 | -0.087 | -0.263
-16 | -0.04 | 0.13364 | -0.087 | -0.299
-15.5 | -0.043 | 0.12422 | -0.086 | -0.347
-15 | -0.046 | 0.11902 | -0.085 | -0.388
-14.5 | -0.049 | 0.11249 | -0.085 | -0.439
-14 | -0.052 | 0.10448 | -0.084 | -0.502
-13.5 | -0.055 | 0.09822 | -0.084 | -0.564
-13 | -0.058 | 0.09431 | -0.084 | -0.615
-12.5 | -0.06 | 0.08766 | -0.083 | -0.685
-12 | -0.061 | 0.08246 | -0.083 | -0.745
-11.5 | -0.062 | 0.07777 | -0.083 | -0.795
-11 | -0.061 | 0.07353 | -0.083 | -0.826
-10.5 | -0.058 | 0.06858 | -0.083 | -0.843
-10 | -0.052 | 0.06475 | -0.083 | -0.808
-9.5 | -0.044 | 0.06071 | -0.083 | -0.721
-9 | -0.031 | 0.05687 | -0.083 | -0.552
-8.5 | -0.014 | 0.05366 | -0.083 | -0.269
-8 | 0.008 | 0.05039 | -0.083 | 0.153
-7.5 | 0.035 | 0.04746 | -0.082 | 0.748
-7 | 0.069 | 0.04499 | -0.082 | 1.537
-6.5 | 0.108 | 0.04245 | -0.079 | 2.555
-6 | 0.153 | 0.03993 | -0.078 | 3.829
-5.5 | 0.201 | 0.03795 | -0.075 | 5.308
-5 | 0.253 | 0.03785 | -0.07 | 6.679
-4.5 | 0.306 | 0.03591 | -0.068 | 8.518
-4 | 0.359 | 0.03368 | -0.064 | 10.669
-3.5 | 0.412 | 0.03186 | -0.064 | 12.938
-3 | 0.464 | 0.0302 | -0.07 | 15.367
-2.5 | 0.642 | 0.00476 | -0.204 | 134.79
-2 | 0.703 | 0.00459 | -0.204 | 152.958
-1.5 | 0.761 | 0.00449 | -0.205 | 169.51
-1 | 0.818 | 0.00306 | -0.205 | 266.857
-0.5 | 0.874 | 0.00336 | -0.205 | 259.981
0 | 0.929 | 0.00322 | -0.205 | 288.96
0.5 | 0.987 | 0.00481 | -0.206 | 204.96
1 | 1.042 | 0.00511 | -0.206 | 204.176
1.5 | 1.098 | 0.00536 | -0.206 | 204.884
2 | 1.152 | 0.00608 | -0.206 | 189.583
2.5 | 1.204 | 0.00709 | -0.206 | 169.942
3 | 1.252 | 0.00806 | -0.206 | 155.43
3.5 | 1.296 | 0.01367 | -0.207 | 94.741
4 | 1.334 | 0.01426 | -0.207 | 93.516
4.5 | 1.365 | 0.01479 | -0.207 | 92.297
5 | 1.389 | 0.01547 | -0.207 | 89.806
5.5 | 1.405 | 0.01616 | -0.207 | 86.948
6 | 1.411 | 0.01694 | -0.207 | 83.267
6.5 | 1.127 | 0.04327 | -0.071 | 26.044
7 | 1.116 | 0.04675 | -0.068 | 23.866
7.5 | 1.097 | 0.05157 | -0.069 | 21.272
8 | 1.071 | 0.0563 | -0.069 | 19.016
8.5 | 1.025 | 0.06157 | -0.069 | 16.645
9 | 0.957 | 0.06882 | -0.072 | 13.904
9.5 | 0.883 | 0.07501 | -0.073 | 11.771
10 | 0.808 | 0.07312 | -0.085 | 11.048
10.5 | 0.732 | 0.07829 | -0.087 | 9.348
11 | 0.658 | 0.08334 | -0.087 | 7.897

## 44. Re 1M Mach 0.10 (2)
BIGFOIL.COM POLAR EXPORT
e63
EPPLER 63 |  |  |  | Cl Max: | 1.5563 | at alpha= | 8 | deg
XFOIL ncrit=9 |  |  |  | L/D Max: | 229.216 | at alpha= | 1 | deg
Re: | 1000000 |  |  | Cd Min: | 0.02665 | at alpha= | 8 | deg
Mach: | 0.1 |  |  | Cl=0 at alpha= | -99 | deg
|  |  |  | @ Cl=0.1, Cd= | 0.0053
|  |  |  | @ Cl=0.4, Cd= | 0.0053
|  |  |  | @ Cl=0.6, Cd= | 0.0053
alpha (deg) | Cl | Cd | Cm | Cl/Cd
0 | 0.7809 | 0.0053 | -0.1945 | 147.3396
0.5 | 0.8464 | 0.00427 | -0.1964 | 198.2201
1 | 0.9352 | 0.00408 | -0.2037 | 229.2157
1.5 | 1.0032 | 0.00439 | -0.2061 | 228.5194
2 | 1.046 | 0.00518 | -0.2028 | 201.9305
2.5 | 1.0798 | 0.00671 | -0.198 | 160.924
3 | 1.1212 | 0.00825 | -0.1953 | 135.903
3.5 | 1.1645 | 0.0098 | -0.1931 | 118.8265
4 | 1.2076 | 0.01151 | -0.1908 | 104.9175
4.5 | 1.2551 | 0.01266 | -0.189 | 99.139
5 | 1.3039 | 0.01362 | -0.1873 | 95.7342
5.5 | 1.3508 | 0.01484 | -0.1852 | 91.0243
6 | 1.3948 | 0.01649 | -0.1826 | 84.5846
6.5 | 1.4308 | 0.01983 | -0.1782 | 72.1533
7 | 1.4719 | 0.02303 | -0.1751 | 63.9123
7.5 | 1.5146 | 0.02577 | -0.1723 | 58.7738
8 | 1.5563 | 0.02665 | -0.1702 | 58.3977

## 45. Re 1M Mach 0.25 (1)
BIGFOIL.COM POLAR EXPORT
e63
EPPLER 63 |  |  |  | Cl Max: | 1.408 | at alpha= | 5.5 | deg
JavaFoil+Calcfoil stall+Eppler ext transition |  |  |  | L/D Max: | 270.338 | at alpha= | -1 | deg
Re: | 1000000 |  |  | Cd Min: | 0.00311 | at alpha= | -1 | deg
Mach: | 0.25 |  |  | Cl=0 at alpha= | -8.2 | deg
|  |  |  | @ Cl=0.1, Cd= | 0.042175
|  |  |  | @ Cl=0.4, Cd= | 0.08091
|  |  |  | @ Cl=0.6, Cd= | 0.08091
alpha (deg) | Cl | Cd | Cm | Cl/Cd
-20 | -0.065 | 0.16671 | -0.101 | -0.391
-19.5 | -0.062 | 0.15865 | -0.101 | -0.394
-19 | -0.06 | 0.15031 | -0.102 | -0.398
-18.5 | -0.057 | 0.14329 | -0.102 | -0.398
-18 | -0.054 | 0.14179 | -0.101 | -0.383
-17.5 | -0.052 | 0.13833 | -0.1 | -0.373
-17 | -0.049 | 0.13246 | -0.099 | -0.369
-16.5 | -0.046 | 0.12653 | -0.098 | -0.364
-16 | -0.043 | 0.11881 | -0.099 | -0.365
-15.5 | -0.041 | 0.11379 | -0.097 | -0.357
-15 | -0.038 | 0.10938 | -0.095 | -0.346
-14.5 | -0.035 | 0.10298 | -0.093 | -0.341
-14 | -0.032 | 0.0986 | -0.091 | -0.328
-13.5 | -0.03 | 0.1137 | -0.09 | -0.26
-13 | -0.027 | 0.10389 | -0.089 | -0.258
-12.5 | -0.024 | 0.09593 | -0.088 | -0.251
-12 | -0.021 | 0.08891 | -0.088 | -0.239
-11.5 | -0.019 | 0.08171 | -0.087 | -0.227
-11 | -0.016 | 0.07618 | -0.086 | -0.207
-10.5 | -0.013 | 0.07151 | -0.085 | -0.181
-10 | -0.01 | 0.06655 | -0.085 | -0.153
-9.5 | -0.007 | 0.06144 | -0.085 | -0.121
-9 | -0.005 | 0.05735 | -0.086 | -0.081
-8.5 | -0.006 | 0.0544 | -0.086 | -0.115
-8 | 0.004 | 0.05092 | -0.086 | 0.088
-7.5 | 0.025 | 0.04802 | -0.086 | 0.515
-7 | 0.055 | 0.04525 | -0.085 | 1.205
-6.5 | 0.093 | 0.04253 | -0.086 | 2.196
-6 | 0.14 | 0.04015 | -0.083 | 3.489
-5.5 | 0.193 | 0.03804 | -0.08 | 5.065
-5 | 0.249 | 0.03892 | -0.074 | 6.395
-4.5 | 0.307 | 0.03601 | -0.072 | 8.522
-4 | 0.365 | 0.0341 | -0.068 | 10.692
-3.5 | 0.421 | 0.03209 | -0.065 | 13.119
-3 | 0.476 | 0.03033 | -0.071 | 15.683
-2.5 | 0.659 | 0.00473 | -0.21 | 139.256
-2 | 0.722 | 0.00461 | -0.21 | 156.654
-1.5 | 0.782 | 0.00446 | -0.21 | 175.264
-1 | 0.84 | 0.00311 | -0.21 | 270.338
-0.5 | 0.898 | 0.0034 | -0.211 | 263.944
0 | 0.956 | 0.00452 | -0.211 | 211.522
0.5 | 1.014 | 0.00496 | -0.211 | 204.423
1 | 1.071 | 0.00524 | -0.212 | 204.232
1.5 | 1.128 | 0.00562 | -0.212 | 200.58
2 | 1.184 | 0.0064 | -0.212 | 185.037
2.5 | 1.237 | 0.00748 | -0.212 | 165.361
3 | 1.285 | 0.00851 | -0.212 | 150.966
3.5 | 1.327 | 0.01416 | -0.212 | 93.717
4 | 1.362 | 0.01474 | -0.212 | 92.408
4.5 | 1.389 | 0.01547 | -0.212 | 89.798
5 | 1.405 | 0.01614 | -0.213 | 87.038
5.5 | 1.408 | 0.01693 | -0.213 | 83.169
6 | 1.119 | 0.04116 | -0.073 | 27.175
6.5 | 1.096 | 0.04463 | -0.071 | 24.564
7 | 1.061 | 0.04908 | -0.072 | 21.612
7.5 | 1.011 | 0.05567 | -0.073 | 18.165
8 | 0.949 | 0.06363 | -0.075 | 14.913
8.5 | 0.855 | 0.06034 | -0.086 | 14.17
9 | 0.722 | 0.06472 | -0.087 | 11.156
9.5 | 0.578 | 0.07238 | -0.089 | 7.989
10 | 0.427 | 0.0768 | -0.091 | 5.559
10.5 | 0.258 | 0.08091 | -0.096 | 3.183

## 46. Re 1M Mach 0.25 (2)
BIGFOIL.COM POLAR EXPORT
e63
EPPLER 63 |  |  |  | Cl Max: | 1.5783 | at alpha= | 8.5 | deg
XFOIL ncrit=9 |  |  |  | L/D Max: | 232.212 | at alpha= | 1 | deg
Re: | 1000000 |  |  | Cd Min: | 0.12331 | at alpha= | 11.5 | deg
Mach: | 0.25 |  |  | Cl=0 at alpha= | -99 | deg
|  |  |  | @ Cl=0.1, Cd= | 0.01322
|  |  |  | @ Cl=0.4, Cd= | 0.01322
|  |  |  | @ Cl=0.6, Cd= | 0.010511
alpha (deg) | Cl | Cd | Cm | Cl/Cd
-2 | 0.4926 | 0.01322 | -0.1831 | 37.2617
0 | 0.7987 | 0.0055 | -0.1985 | 145.2182
0.5 | 0.8712 | 0.00431 | -0.2017 | 202.1346
1 | 0.966 | 0.00416 | -0.2098 | 232.2115
1.5 | 1.0286 | 0.0046 | -0.2105 | 223.6087
2 | 1.0711 | 0.00546 | -0.2067 | 196.1722
2.5 | 1.1064 | 0.00705 | -0.2017 | 156.9362
3 | 1.1494 | 0.00865 | -0.1989 | 132.8786
3.5 | 1.1942 | 0.01026 | -0.1964 | 116.3938
4 | 1.2385 | 0.01209 | -0.1938 | 102.44
4.5 | 1.2893 | 0.01308 | -0.1918 | 98.5703
5 | 1.3394 | 0.01421 | -0.1895 | 94.2576
5.5 | 1.3868 | 0.01571 | -0.1867 | 88.275
6 | 1.4298 | 0.01788 | -0.183 | 79.9664
6.5 | 1.4643 | 0.02303 | -0.1774 | 63.5823
7 | 1.5089 | 0.02613 | -0.174 | 57.7459
7.5 | 1.5487 | 0.02952 | -0.1699 | 52.4627
8 | 1.565 | 0.03628 | -0.1629 | 43.1367
8.5 | 1.5783 | 0.0428 | -0.155 | 36.8762
9 | 1.5554 | 0.05181 | -0.1431 | 30.0212
9.5 | 1.5145 | 0.06089 | -0.1319 | 24.8727
10 | 1.4703 | 0.07164 | -0.1258 | 20.5235
10.5 | 1.431 | 0.08359 | -0.126 | 17.1193
11 | 1.3814 | 0.10154 | -0.1358 | 13.6045
11.5 | 1.3532 | 0.12331 | -0.1522 | 10.974

## 47. Re 1M Mach 0.50 (1)
BIGFOIL.COM POLAR EXPORT
e63
EPPLER 63 |  |  |  | Cl Max: | 1.448 | at alpha= | 3.5 | deg
JavaFoil+Calcfoil stall+Eppler ext transition |  |  |  | L/D Max: | 281.303 | at alpha= | -0.5 | deg
Re: | 1000000 |  |  | Cd Min: | 0.00357 | at alpha= | -0.5 | deg
Mach: | 0.5 |  |  | Cl=0 at alpha= | -8.1539 | deg
|  |  |  | @ Cl=0.1, Cd= | 0.047217
|  |  |  | @ Cl=0.4, Cd= | 0.033821
|  |  |  | @ Cl=0.6, Cd= | 0.027845
alpha (deg) | Cl | Cd | Cm | Cl/Cd
-20 | -0.618 | 0.18831 | -0.118 | -3.281
-19.5 | -0.592 | 0.18431 | -0.118 | -3.213
-19 | -0.567 | 0.17805 | -0.117 | -3.183
-18.5 | -0.541 | 0.1731 | -0.117 | -3.126
-18 | -0.515 | 0.16969 | -0.117 | -3.037
-17.5 | -0.49 | 0.16473 | -0.12 | -2.976
-17 | -0.463 | 0.15017 | -0.115 | -3.086
-16.5 | -0.437 | 0.14841 | -0.111 | -2.944
-16 | -0.411 | 0.14084 | -0.108 | -2.917
-15.5 | -0.385 | 0.13619 | -0.106 | -2.824
-15 | -0.359 | 0.13137 | -0.106 | -2.73
-14.5 | -0.333 | 0.12754 | -0.107 | -2.609
-14 | -0.307 | 0.1257 | -0.106 | -2.44
-13.5 | -0.281 | 0.11801 | -0.107 | -2.378
-13 | -0.254 | 0.11437 | -0.107 | -2.225
-12.5 | -0.228 | 0.11099 | -0.107 | -2.057
-12 | -0.202 | 0.10748 | -0.11 | -1.881
-11.5 | -0.175 | 0.10039 | -0.096 | -1.747
-11 | -0.149 | 0.09892 | -0.097 | -1.508
-10.5 | -0.123 | 0.09315 | -0.098 | -1.321
-10 | -0.097 | 0.09116 | -0.097 | -1.061
-9.5 | -0.07 | 0.08676 | -0.097 | -0.812
-9 | -0.044 | 0.08317 | -0.099 | -0.531
-8.5 | -0.018 | 0.08039 | -0.099 | -0.222
-8 | 0.008 | 0.07792 | -0.1 | 0.108
-7.5 | 0.035 | 0.07377 | -0.1 | 0.471
-7 | 0.061 | 0.07134 | -0.099 | 0.856
-6.5 | 0.087 | 0.05013 | -0.092 | 1.74
-6 | 0.114 | 0.04408 | -0.091 | 2.575
-5.5 | 0.14 | 0.04012 | -0.094 | 3.485
-5 | 0.166 | 0.0372 | -0.095 | 4.465
-4.5 | 0.192 | 0.03472 | -0.097 | 5.54
-4 | 0.31 | 0.03328 | -0.092 | 9.302
-3.5 | 0.443 | 0.03408 | -0.078 | 13.008
-3 | 0.522 | 0.03101 | -0.073 | 16.819
-2.5 | 0.588 | 0.02924 | -0.094 | 20.096
-2 | 0.806 | 0.00389 | -0.235 | 207.331
-1.5 | 0.874 | 0.00382 | -0.235 | 228.654
-1 | 0.939 | 0.00358 | -0.235 | 262.561
-0.5 | 1.004 | 0.00357 | -0.236 | 281.303
0 | 1.068 | 0.0054 | -0.236 | 197.78
0.5 | 1.132 | 0.00559 | -0.236 | 202.677
1 | 1.196 | 0.006 | -0.237 | 199.47
1.5 | 1.259 | 0.00693 | -0.237 | 181.717
2 | 1.32 | 0.00827 | -0.237 | 159.673
2.5 | 1.376 | 0.00956 | -0.237 | 143.91
3 | 1.421 | 0.01163 | -0.237 | 122.176
3.5 | 1.448 | 0.01662 | -0.237 | 87.127
4 | 1.442 | 0.01766 | -0.237 | 81.647
4.5 | 1.085 | 0.03739 | -0.079 | 29.024
5 | 0.85 | 0.01527 | -0.238 | 55.68
5.5 | 0.881 | 0.0162 | -0.237 | 54.364
6 | 0.732 | 0.05086 | -0.094 | 14.393
6.5 | 0.757 | 0.06594 | -0.09 | 11.475
7 | 0.782 | 0.0793 | -0.096 | 9.862
7.5 | 0.807 | 0.08029 | -0.096 | 10.048
8 | 0.831 | 0.08215 | -0.096 | 10.119
8.5 | 0.858 | 0.08875 | -0.111 | 9.67

## 48. Re 1M Mach 0.50 (2)
BIGFOIL.COM POLAR EXPORT
e63
EPPLER 63 |  |  |  | Cl Max: | 1.5815 | at alpha= | 6.5 | deg
XFOIL ncrit=9 |  |  |  | L/D Max: | 225.312 | at alpha= | 1 | deg
Re: | 1000000 |  |  | Cd Min: | 0.18206 | at alpha= | 11.5 | deg
Mach: | 0.5 |  |  | Cl=0 at alpha= | -99 | deg
|  |  |  | @ Cl=0.1, Cd= | 0.00587
|  |  |  | @ Cl=0.4, Cd= | 0.00587
|  |  |  | @ Cl=0.6, Cd= | 0.00587
alpha (deg) | Cl | Cd | Cm | Cl/Cd
0 | 0.902 | 0.00587 | -0.2217 | 153.6627
0.5 | 1.0003 | 0.00449 | -0.2291 | 222.784
1 | 1.0815 | 0.0048 | -0.2317 | 225.3125
1.5 | 1.1332 | 0.00558 | -0.2276 | 203.0824
2 | 1.1788 | 0.00665 | -0.2224 | 177.2632
2.5 | 1.221 | 0.00846 | -0.2169 | 144.3262
3.5 | 1.3218 | 0.01204 | -0.2092 | 109.7841
4 | 1.375 | 0.0138 | -0.2049 | 99.6377
4.5 | 1.4324 | 0.01521 | -0.2005 | 94.1749
5 | 1.482 | 0.01752 | -0.1941 | 84.589
5.5 | 1.524 | 0.02088 | -0.1861 | 72.9885
6 | 1.5643 | 0.02656 | -0.1776 | 58.8968
6.5 | 1.5815 | 0.03431 | -0.1668 | 46.0944
7 | 1.5607 | 0.0421 | -0.1534 | 37.0713
7.5 | 1.5185 | 0.05208 | -0.1425 | 29.1571
8 | 1.4776 | 0.06348 | -0.1375 | 23.2766
8.5 | 1.4294 | 0.07846 | -0.1406 | 18.2182
9 | 1.3912 | 0.09692 | -0.1522 | 14.3541
9.5 | 1.3681 | 0.11786 | -0.1661 | 11.6078
10 | 1.3496 | 0.13685 | -0.1769 | 9.8619
10.5 | 1.344 | 0.15243 | -0.1857 | 8.8172
11 | 1.3362 | 0.16915 | -0.1958 | 7.8995
11.5 | 1.3451 | 0.18206 | -0.2031 | 7.3882

## 49. Re 2M Mach 0.00 (1)
BIGFOIL.COM POLAR EXPORT
e63
EPPLER 63 |  |  |  | Cl Max: | 1.411 | at alpha= | 6 | deg
JavaFoil+Calcfoil stall+Eppler ext transition |  |  |  | L/D Max: | 210.041 | at alpha= | 0 | deg
Re: | 2000000 |  |  | Cd Min: | 0.00389 | at alpha= | -2 | deg
Mach: | 0 |  |  | Cl=0 at alpha= | -8.1739 | deg
|  |  |  | @ Cl=0.1, Cd= | 0.041847
|  |  |  | @ Cl=0.4, Cd= | 0.031772
|  |  |  | @ Cl=0.6, Cd= | 0.0039877
alpha (deg) | Cl | Cd | Cm | Cl/Cd
-17.5 | -0.052 | 0.12833 | -0.097 | -0.404
-17 | -0.054 | 0.12298 | -0.096 | -0.442
-16.5 | -0.057 | 0.11808 | -0.095 | -0.481
-16 | -0.059 | 0.11315 | -0.094 | -0.525
-15.5 | -0.062 | 0.10896 | -0.092 | -0.569
-15 | -0.064 | 0.10415 | -0.09 | -0.619
-14.5 | -0.067 | 0.09975 | -0.089 | -0.671
-14 | -0.069 | 0.09868 | -0.087 | -0.701
-13.5 | -0.071 | 0.09296 | -0.087 | -0.765
-13 | -0.073 | 0.08804 | -0.086 | -0.826
-12.5 | -0.074 | 0.08309 | -0.086 | -0.886
-12 | -0.074 | 0.07819 | -0.085 | -0.942
-11.5 | -0.073 | 0.07361 | -0.086 | -0.985
-11 | -0.07 | 0.06932 | -0.086 | -1.008
-10.5 | -0.065 | 0.06582 | -0.086 | -0.991
-10 | -0.058 | 0.06178 | -0.087 | -0.939
-9.5 | -0.048 | 0.05801 | -0.087 | -0.823
-9 | -0.034 | 0.05485 | -0.087 | -0.615
-8.5 | -0.015 | 0.05163 | -0.087 | -0.296
-8 | 0.008 | 0.04867 | -0.087 | 0.165
-7.5 | 0.037 | 0.04577 | -0.088 | 0.802
-7 | 0.071 | 0.04349 | -0.087 | 1.63
-6.5 | 0.11 | 0.04128 | -0.087 | 2.673
-6 | 0.155 | 0.03878 | -0.087 | 3.985
-5.5 | 0.203 | 0.03687 | -0.087 | 5.498
-5 | 0.254 | 0.03516 | -0.085 | 7.211
-4.5 | 0.306 | 0.03398 | -0.075 | 8.995
-4 | 0.358 | 0.03304 | -0.068 | 10.844
-3.5 | 0.411 | 0.03144 | -0.066 | 13.06
-3 | 0.577 | 0.00401 | -0.204 | 143.815
-2.5 | 0.639 | 0.00395 | -0.204 | 161.859
-2 | 0.699 | 0.00389 | -0.204 | 179.736
-1.5 | 0.757 | 0.00437 | -0.204 | 173.276
-1 | 0.814 | 0.0042 | -0.204 | 193.553
-0.5 | 0.87 | 0.00452 | -0.204 | 192.542
0 | 0.926 | 0.00441 | -0.205 | 210.041
0.5 | 0.982 | 0.00497 | -0.205 | 197.68
1 | 1.037 | 0.00553 | -0.205 | 187.393
1.5 | 1.092 | 0.0062 | -0.205 | 176.144
2 | 1.146 | 0.00674 | -0.205 | 169.983
2.5 | 1.199 | 0.00773 | -0.205 | 154.986
3 | 1.246 | 0.00866 | -0.205 | 143.838
3.5 | 1.29 | 0.01217 | -0.205 | 105.943
4 | 1.328 | 0.01266 | -0.206 | 104.927
4.5 | 1.36 | 0.01312 | -0.206 | 103.68
5 | 1.386 | 0.01371 | -0.206 | 101.099
5.5 | 1.403 | 0.01437 | -0.206 | 97.628
6 | 1.411 | 0.01489 | -0.206 | 94.8
6.5 | 1.411 | 0.01553 | -0.206 | 90.83
7 | 1.401 | 0.01612 | -0.206 | 86.901
7.5 | 1.113 | 0.04821 | -0.1 | 23.079
8 | 1.087 | 0.05142 | -0.089 | 21.146
8.5 | 1.048 | 0.05509 | -0.094 | 19.031
9 | 0.991 | 0.05818 | -0.105 | 17.025
9.5 | 0.933 | 0.0592 | -0.124 | 15.764
10 | 0.862 | 0.06369 | -0.123 | 13.532
10.5 | 0.787 | 0.07005 | -0.115 | 11.231
11 | 0.716 | 0.07525 | -0.111 | 9.52

## 50. Re 2M Mach 0.00 (2)
BIGFOIL.COM POLAR EXPORT
e63
EPPLER 63 |  |  |  | Cl Max: | 1.8099 | at alpha= | 10.5 | deg
XFOIL ncrit=9 |  |  |  | L/D Max: | 235.792 | at alpha= | 0.5 | deg
Re: | 2000000 |  |  | Cd Min: | 0.02328 | at alpha= | 10.5 | deg
Mach: | 0 |  |  | Cl=0 at alpha= | -99 | deg
|  |  |  | @ Cl=0.1, Cd= | 0.00491
|  |  |  | @ Cl=0.4, Cd= | 0.00491
|  |  |  | @ Cl=0.6, Cd= | 0.00491
alpha (deg) | Cl | Cd | Cm | Cl/Cd
-1 | 0.6842 | 0.00491 | -0.1965 | 139.3483
-0.5 | 0.7702 | 0.00435 | -0.2034 | 177.0575
0.5 | 0.9078 | 0.00385 | -0.2101 | 235.7922
1 | 0.945 | 0.00402 | -0.2057 | 235.0746
1.5 | 0.9902 | 0.00477 | -0.2034 | 207.5891
2 | 1.0342 | 0.00589 | -0.2011 | 175.5857
2.5 | 1.0778 | 0.00724 | -0.1989 | 148.8674
3 | 1.1236 | 0.00843 | -0.1972 | 133.2859
3.5 | 1.1697 | 0.00965 | -0.1954 | 121.2124
4 | 1.2182 | 0.01059 | -0.1939 | 115.0331
4.5 | 1.2682 | 0.01131 | -0.1926 | 112.1309
5 | 1.3175 | 0.01205 | -0.1913 | 109.3361
5.5 | 1.3652 | 0.01305 | -0.1896 | 104.613
6 | 1.4117 | 0.0142 | -0.1877 | 99.4155
6.5 | 1.4578 | 0.01531 | -0.1859 | 95.2188
7 | 1.5037 | 0.01636 | -0.1843 | 91.9132
7.5 | 1.5392 | 0.01942 | -0.1804 | 79.2585
8 | 1.5865 | 0.01997 | -0.1791 | 79.4442
8.5 | 1.6333 | 0.02046 | -0.1779 | 79.8289
9 | 1.6815 | 0.0206 | -0.1771 | 81.6262
9.5 | 1.7205 | 0.0223 | -0.1744 | 77.1525
10 | 1.7651 | 0.02287 | -0.1729 | 77.1797
10.5 | 1.8099 | 0.02328 | -0.1716 | 77.7448

## 51. Re 2M Mach 0.10 (1)
BIGFOIL.COM POLAR EXPORT
e63
EPPLER 63 |  |  |  | Cl Max: | 1.411 | at alpha= | 6 | deg
JavaFoil+Calcfoil stall+Eppler ext transition |  |  |  | L/D Max: | 209.961 | at alpha= | 0 | deg
Re: | 2000000 |  |  | Cd Min: | 0.00388 | at alpha= | -2 | deg
Mach: | 0.1 |  |  | Cl=0 at alpha= | -8.1818 | deg
|  |  |  | @ Cl=0.1, Cd= | 0.041738
|  |  |  | @ Cl=0.4, Cd= | 0.031824
|  |  |  | @ Cl=0.6, Cd= | 0.00397
alpha (deg) | Cl | Cd | Cm | Cl/Cd
-17 | -0.034 | 0.12158 | -0.097 | -0.281
-16.5 | -0.037 | 0.11815 | -0.096 | -0.314
-16 | -0.04 | 0.11248 | -0.096 | -0.356
-15.5 | -0.043 | 0.10808 | -0.094 | -0.399
-15 | -0.046 | 0.10352 | -0.092 | -0.447
-14.5 | -0.049 | 0.09923 | -0.091 | -0.498
-14 | -0.052 | 0.09456 | -0.089 | -0.555
-13.5 | -0.055 | 0.09391 | -0.088 | -0.59
-13 | -0.058 | 0.08901 | -0.087 | -0.652
-12.5 | -0.06 | 0.08421 | -0.087 | -0.714
-12 | -0.062 | 0.07912 | -0.086 | -0.777
-11.5 | -0.062 | 0.07427 | -0.086 | -0.833
-11 | -0.061 | 0.06987 | -0.086 | -0.87
-10.5 | -0.058 | 0.06616 | -0.087 | -0.874
-10 | -0.052 | 0.06179 | -0.087 | -0.848
-9.5 | -0.044 | 0.05821 | -0.087 | -0.753
-9 | -0.031 | 0.05504 | -0.087 | -0.571
-8.5 | -0.014 | 0.05172 | -0.087 | -0.28
-8 | 0.008 | 0.04872 | -0.088 | 0.158
-7.5 | 0.036 | 0.04587 | -0.088 | 0.774
-7 | 0.069 | 0.04349 | -0.088 | 1.592
-6.5 | 0.109 | 0.04123 | -0.088 | 2.634
-6 | 0.153 | 0.03888 | -0.088 | 3.939
-5.5 | 0.202 | 0.03685 | -0.088 | 5.477
-5 | 0.253 | 0.03516 | -0.086 | 7.205
-4.5 | 0.306 | 0.03397 | -0.079 | 9.015
-4 | 0.359 | 0.03307 | -0.069 | 10.867
-3.5 | 0.412 | 0.03146 | -0.068 | 13.106
-3 | 0.579 | 0.00399 | -0.205 | 145.259
-2.5 | 0.642 | 0.00393 | -0.205 | 163.251
-2 | 0.703 | 0.00388 | -0.205 | 181.109
-1.5 | 0.761 | 0.00441 | -0.205 | 172.759
-1 | 0.818 | 0.00422 | -0.205 | 193.638
-0.5 | 0.874 | 0.00455 | -0.205 | 192.135
0 | 0.93 | 0.00443 | -0.206 | 209.961
0.5 | 0.987 | 0.00499 | -0.206 | 197.611
1 | 1.042 | 0.00554 | -0.206 | 188.08
1.5 | 1.098 | 0.00628 | -0.206 | 174.858
2 | 1.152 | 0.0068 | -0.206 | 169.426
2.5 | 1.204 | 0.00783 | -0.206 | 153.832
3 | 1.252 | 0.0087 | -0.206 | 143.965
3.5 | 1.296 | 0.01217 | -0.207 | 106.46
4 | 1.334 | 0.01279 | -0.207 | 104.249
4.5 | 1.365 | 0.01325 | -0.207 | 103.071
5 | 1.389 | 0.01374 | -0.207 | 101.113
5.5 | 1.405 | 0.01445 | -0.207 | 97.237
6 | 1.411 | 0.01506 | -0.207 | 93.7
6.5 | 1.407 | 0.01571 | -0.207 | 89.548
7 | 1.393 | 0.01613 | -0.207 | 86.371
7.5 | 1.37 | 0.01701 | -0.207 | 80.503
8 | 1.335 | 0.01347 | -0.207 | 99.126
8.5 | 1.034 | 0.05441 | -0.108 | 19
9 | 1.192 | 0.01521 | -0.207 | 78.406
9.5 | 0.914 | 0.05479 | -0.141 | 16.677
10 | 0.819 | 0.06492 | -0.121 | 12.615
10.5 | 0.738 | 0.07121 | -0.113 | 10.366
11 | 0.663 | 0.07571 | -0.111 | 8.76

## 52. Re 2M Mach 0.10 (2)
BIGFOIL.COM POLAR EXPORT
e63
EPPLER 63 |  |  |  | Cl Max: | 1.8201 | at alpha= | 11 | deg
XFOIL ncrit=9 |  |  |  | L/D Max: | 235.026 | at alpha= | 0.5 | deg
Re: | 2000000 |  |  | Cd Min: | 0.3239 | at alpha= | 20 | deg
Mach: | 0.1 |  |  | Cl=0 at alpha= | -99 | deg
|  |  |  | @ Cl=0.1, Cd= | 0.01438
|  |  |  | @ Cl=0.4, Cd= | 0.01401
|  |  |  | @ Cl=0.6, Cd= | 0.0074907
alpha (deg) | Cl | Cd | Cm | Cl/Cd
-3 | 0.392 | 0.01438 | -0.1811 | 27.2601
-2.5 | 0.4696 | 0.01079 | -0.1869 | 43.5218
-2 | 0.5419 | 0.00849 | -0.1905 | 63.828
-1.5 | 0.6076 | 0.00736 | -0.1923 | 82.5543
-1 | 0.6882 | 0.00491 | -0.1976 | 140.1629
-0.5 | 0.7751 | 0.00438 | -0.2046 | 176.9635
0 | 0.8618 | 0.00375 | -0.2122 | 229.8133
0.5 | 0.9119 | 0.00388 | -0.2109 | 235.0258
1 | 0.9494 | 0.00405 | -0.2066 | 234.4198
2 | 1.0391 | 0.00592 | -0.2019 | 175.5236
2.5 | 1.0829 | 0.00729 | -0.1997 | 148.546
3 | 1.1291 | 0.00849 | -0.1979 | 132.9918
3.5 | 1.1753 | 0.00973 | -0.1961 | 120.7914
4 | 1.2244 | 0.01065 | -0.1946 | 114.9671
4.5 | 1.2747 | 0.01138 | -0.1932 | 112.0123
5 | 1.3243 | 0.01215 | -0.1918 | 108.9959
5.5 | 1.3722 | 0.01319 | -0.19 | 104.0334
6 | 1.4188 | 0.01439 | -0.188 | 98.5962
6.5 | 1.4652 | 0.01555 | -0.186 | 94.2251
7 | 1.5101 | 0.01685 | -0.184 | 89.6202
7.5 | 1.5476 | 0.01962 | -0.1804 | 78.8787
8 | 1.5949 | 0.02029 | -0.1789 | 78.6052
8.5 | 1.6427 | 0.02069 | -0.1777 | 79.3958
9 | 1.6924 | 0.02067 | -0.177 | 81.8771
9.5 | 1.7304 | 0.02264 | -0.1739 | 76.4311
10 | 1.775 | 0.02329 | -0.1722 | 76.213
10.5 | 1.8024 | 0.02661 | -0.1672 | 67.7339
11 | 1.8201 | 0.03073 | -0.1608 | 59.2288
11.5 | 1.8126 | 0.03616 | -0.1503 | 50.1272
12 | 1.7756 | 0.0446 | -0.1373 | 39.8117
12.5 | 1.7191 | 0.05592 | -0.1264 | 30.7421
13 | 1.6609 | 0.06925 | -0.1219 | 23.9841
13.5 | 1.6192 | 0.08287 | -0.1242 | 19.539
14 | 1.5652 | 0.10389 | -0.1355 | 15.0659
14.5 | 1.5419 | 0.1225 | -0.1478 | 12.5869
15 | 1.5138 | 0.1447 | -0.1611 | 10.4616
15.5 | 1.329 | 0.23776 | -0.2141 | 5.5897
17 | 1.3594 | 0.27251 | -0.2343 | 4.9884
17.5 | 1.374 | 0.28173 | -0.2399 | 4.877
18 | 1.3889 | 0.29071 | -0.2454 | 4.7776
18.5 | 1.4041 | 0.29929 | -0.2508 | 4.6914
19 | 1.4195 | 0.30765 | -0.2562 | 4.614
19.5 | 1.4351 | 0.31596 | -0.2616 | 4.542
20 | 1.4509 | 0.3239 | -0.2669 | 4.4795

## 53. Re 2M Mach 0.25 (1)
BIGFOIL.COM POLAR EXPORT
e63
EPPLER 63 |  |  |  | Cl Max: | 1.408 | at alpha= | 5.5 | deg
JavaFoil+Calcfoil stall+Eppler ext transition |  |  |  | L/D Max: | 209.089 | at alpha= | 0 | deg
Re: | 2000000 |  |  | Cd Min: | 0.00389 | at alpha= | -2 | deg
Mach: | 0.25 |  |  | Cl=0 at alpha= | -8.2 | deg
|  |  |  | @ Cl=0.1, Cd= | 0.041054
|  |  |  | @ Cl=0.4, Cd= | 0.07503
|  |  |  | @ Cl=0.6, Cd= | 0.07503
alpha (deg) | Cl | Cd | Cm | Cl/Cd
-20 | -0.065 | 0.15625 | -0.105 | -0.418
-19.5 | -0.063 | 0.15006 | -0.106 | -0.417
-19 | -0.06 | 0.14319 | -0.106 | -0.418
-18.5 | -0.057 | 0.1355 | -0.108 | -0.422
-18 | -0.054 | 0.1353 | -0.104 | -0.402
-17.5 | -0.052 | 0.13153 | -0.103 | -0.393
-17 | -0.049 | 0.12537 | -0.102 | -0.39
-16.5 | -0.046 | 0.12088 | -0.102 | -0.382
-16 | -0.043 | 0.11328 | -0.102 | -0.384
-15.5 | -0.041 | 0.10818 | -0.102 | -0.376
-15 | -0.038 | 0.10297 | -0.102 | -0.369
-14.5 | -0.035 | 0.0975 | -0.101 | -0.361
-14 | -0.032 | 0.09325 | -0.1 | -0.348
-13.5 | -0.03 | 0.08887 | -0.099 | -0.334
-13 | -0.027 | 0.08565 | -0.097 | -0.314
-12.5 | -0.024 | 0.08112 | -0.096 | -0.297
-12 | -0.021 | 0.0768 | -0.093 | -0.277
-11.5 | -0.019 | 0.07748 | -0.09 | -0.239
-11 | -0.016 | 0.07314 | -0.09 | -0.215
-10.5 | -0.013 | 0.06816 | -0.089 | -0.191
-10 | -0.01 | 0.06346 | -0.088 | -0.161
-9.5 | -0.007 | 0.0589 | -0.089 | -0.126
-9 | -0.005 | 0.05535 | -0.089 | -0.084
-8.5 | -0.006 | 0.05246 | -0.09 | -0.12
-8 | 0.004 | 0.04922 | -0.09 | 0.091
-7.5 | 0.025 | 0.04648 | -0.09 | 0.533
-7 | 0.055 | 0.04404 | -0.09 | 1.24
-6.5 | 0.094 | 0.04135 | -0.091 | 2.261
-6 | 0.14 | 0.03908 | -0.09 | 3.589
-5.5 | 0.193 | 0.03702 | -0.09 | 5.213
-5 | 0.249 | 0.03528 | -0.09 | 7.072
-4.5 | 0.307 | 0.0337 | -0.088 | 9.125
-4 | 0.365 | 0.0334 | -0.073 | 10.919
-3.5 | 0.421 | 0.03164 | -0.068 | 13.31
-3 | 0.477 | 0.02963 | -0.092 | 16.098
-2.5 | 0.659 | 0.00395 | -0.21 | 166.874
-2 | 0.722 | 0.00389 | -0.211 | 185.557
-1.5 | 0.782 | 0.00464 | -0.211 | 168.542
-1 | 0.84 | 0.00433 | -0.211 | 194.177
-0.5 | 0.898 | 0.00463 | -0.211 | 193.865
0 | 0.956 | 0.00457 | -0.211 | 209.089
0.5 | 1.014 | 0.00517 | -0.211 | 196.09
1 | 1.071 | 0.00587 | -0.212 | 182.296
1.5 | 1.128 | 0.00653 | -0.212 | 172.59
2 | 1.184 | 0.00726 | -0.212 | 163.055
2.5 | 1.237 | 0.00825 | -0.212 | 149.909
3 | 1.285 | 0.00918 | -0.212 | 139.911
3.5 | 1.327 | 0.0126 | -0.212 | 105.322
4 | 1.362 | 0.01321 | -0.212 | 103.129
4.5 | 1.389 | 0.01374 | -0.212 | 101.07
5 | 1.405 | 0.01444 | -0.213 | 97.31
5.5 | 1.408 | 0.01515 | -0.213 | 92.956
6 | 1.396 | 0.01586 | -0.213 | 88.073
6.5 | 1.369 | 0.01653 | -0.213 | 82.833
7 | 1.324 | 0.01724 | -0.213 | 76.796
7.5 | 1.263 | 0.01821 | -0.213 | 69.337
8 | 1.184 | 0.01487 | -0.213 | 79.573
8.5 | 1.064 | 0.01566 | -0.213 | 67.935
9 | 0.774 | 0.04351 | -0.167 | 17.78
9.5 | 0.582 | 0.06615 | -0.112 | 8.802
10 | 0.43 | 0.07062 | -0.113 | 6.087
10.5 | 0.259 | 0.07503 | -0.114 | 3.452

## 54. Re 2M Mach 0.25 (2)
BIGFOIL.COM POLAR EXPORT
e63
EPPLER 63 |  |  |  | Cl Max: | 1.6717 | at alpha= | 9 | deg
XFOIL ncrit=9 |  |  |  | L/D Max: | 231.714 | at alpha= | 1 | deg
Re: | 2000000 |  |  | Cd Min: | 0.2054 | at alpha= | 14 | deg
Mach: | 0.25 |  |  | Cl=0 at alpha= | -99 | deg
|  |  |  | @ Cl=0.1, Cd= | 0.01674
|  |  |  | @ Cl=0.4, Cd= | 0.015891
|  |  |  | @ Cl=0.6, Cd= | 0.0071576
alpha (deg) | Cl | Cd | Cm | Cl/Cd
-3 | 0.3845 | 0.01674 | -0.1816 | 22.9689
-2.5 | 0.474 | 0.01184 | -0.1902 | 40.0338
-2 | 0.5549 | 0.00888 | -0.1954 | 62.4887
-1.5 | 0.629 | 0.00605 | -0.1985 | 103.9669
-1 | 0.7115 | 0.00489 | -0.2038 | 145.501
-0.5 | 0.7997 | 0.00448 | -0.2107 | 178.5045
1 | 0.9732 | 0.0042 | -0.2111 | 231.7143
1.5 | 1.0201 | 0.00499 | -0.2087 | 204.4289
2 | 1.066 | 0.00614 | -0.2062 | 173.6156
2.5 | 1.1113 | 0.00754 | -0.2038 | 147.3873
3 | 1.1588 | 0.0088 | -0.2018 | 131.6818
3.5 | 1.2069 | 0.01007 | -0.1997 | 119.851
4 | 1.2586 | 0.01095 | -0.198 | 114.9406
4.5 | 1.3105 | 0.01178 | -0.1962 | 111.2479
5 | 1.3615 | 0.01275 | -0.1943 | 106.7843
5.5 | 1.4103 | 0.01403 | -0.1918 | 100.5203
6 | 1.4573 | 0.01558 | -0.1889 | 93.5366
6.5 | 1.5037 | 0.01721 | -0.1859 | 87.3736
7 | 1.541 | 0.02074 | -0.1814 | 74.3009
7.5 | 1.5905 | 0.02166 | -0.1791 | 73.4303
8 | 1.6376 | 0.02286 | -0.1765 | 71.636
8.5 | 1.669 | 0.02722 | -0.171 | 61.3152
9 | 1.6717 | 0.03653 | -0.1609 | 45.7624
9.5 | 1.6396 | 0.04675 | -0.1472 | 35.0717
10 | 1.5936 | 0.05624 | -0.1346 | 28.3357
10.5 | 1.5493 | 0.06673 | -0.1273 | 23.2174
11 | 1.4889 | 0.08163 | -0.127 | 18.2396
11.5 | 1.4555 | 0.09585 | -0.1336 | 15.1852
12 | 1.413 | 0.11985 | -0.1512 | 11.7897
12.5 | 1.3882 | 0.14428 | -0.1649 | 9.6216
13 | 1.3561 | 0.16814 | -0.1787 | 8.0653
13.5 | 1.3294 | 0.19181 | -0.193 | 6.9308
14 | 1.3329 | 0.2054 | -0.2005 | 6.4893

## 55. Re 2M Mach 0.50 (1)
BIGFOIL.COM POLAR EXPORT
e63
EPPLER 63 |  |  |  | Cl Max: | 1.448 | at alpha= | 3.5 | deg
JavaFoil+Calcfoil stall+Eppler ext transition |  |  |  | L/D Max: | 207.519 | at alpha= | -0.5 | deg
Re: | 2000000 |  |  | Cd Min: | 0.00401 | at alpha= | -2 | deg
Mach: | 0.5 |  |  | Cl=0 at alpha= | -8.1539 | deg
|  |  |  | @ Cl=0.1, Cd= | 0.044685
|  |  |  | @ Cl=0.4, Cd= | 0.033026
|  |  |  | @ Cl=0.6, Cd= | 0.020864
alpha (deg) | Cl | Cd | Cm | Cl/Cd
-20 | -0.618 | 0.17284 | -0.119 | -3.577
-19.5 | -0.593 | 0.16723 | -0.119 | -3.544
-19 | -0.567 | 0.16212 | -0.118 | -3.497
-18.5 | -0.541 | 0.15781 | -0.119 | -3.431
-18 | -0.516 | 0.15434 | -0.118 | -3.341
-17.5 | -0.491 | 0.15218 | -0.123 | -3.225
-17 | -0.464 | 0.13972 | -0.121 | -3.324
-16.5 | -0.438 | 0.13441 | -0.115 | -3.255
-16 | -0.411 | 0.12844 | -0.112 | -3.202
-15.5 | -0.385 | 0.12466 | -0.109 | -3.088
-15 | -0.359 | 0.11923 | -0.109 | -3.011
-14.5 | -0.333 | 0.11475 | -0.109 | -2.902
-14 | -0.307 | 0.1134 | -0.11 | -2.706
-13.5 | -0.281 | 0.10749 | -0.11 | -2.612
-13 | -0.255 | 0.10398 | -0.11 | -2.449
-12.5 | -0.228 | 0.10079 | -0.11 | -2.266
-12 | -0.202 | 0.09801 | -0.112 | -2.064
-11.5 | -0.176 | 0.08888 | -0.102 | -1.976
-11 | -0.149 | 0.08088 | -0.103 | -1.847
-10.5 | -0.123 | 0.07136 | -0.104 | -1.726
-10 | -0.097 | 0.06632 | -0.104 | -1.46
-9.5 | -0.071 | 0.06132 | -0.104 | -1.15
-9 | -0.044 | 0.05625 | -0.109 | -0.787
-8.5 | -0.018 | 0.05198 | -0.111 | -0.345
-8 | 0.008 | 0.04854 | -0.113 | 0.174
-7.5 | 0.035 | 0.045 | -0.114 | 0.775
-7 | 0.061 | 0.04244 | -0.113 | 1.443
-6.5 | 0.087 | 0.04689 | -0.097 | 1.862
-6 | 0.114 | 0.04231 | -0.096 | 2.685
-5.5 | 0.14 | 0.03889 | -0.099 | 3.597
-5 | 0.166 | 0.03631 | -0.1 | 4.578
-4.5 | 0.193 | 0.0341 | -0.102 | 5.646
-4 | 0.31 | 0.03264 | -0.102 | 9.498
-3.5 | 0.443 | 0.03321 | -0.083 | 13.352
-3 | 0.522 | 0.03073 | -0.079 | 16.974
-2.5 | 0.733 | 0.00404 | -0.235 | 181.181
-2 | 0.806 | 0.00401 | -0.235 | 200.798
-1.5 | 0.874 | 0.00502 | -0.236 | 174.204
-1 | 0.939 | 0.0048 | -0.236 | 195.452
-0.5 | 1.004 | 0.00484 | -0.236 | 207.519
0 | 1.068 | 0.00537 | -0.236 | 198.971
0.5 | 1.132 | 0.00631 | -0.236 | 179.354
1 | 1.196 | 0.00715 | -0.237 | 167.288
1.5 | 1.259 | 0.00767 | -0.237 | 164.158
2 | 1.32 | 0.00891 | -0.237 | 148.224
2.5 | 1.376 | 0.01012 | -0.237 | 135.955
3 | 1.421 | 0.01171 | -0.237 | 121.312
3.5 | 1.448 | 0.01488 | -0.237 | 97.308
4 | 1.442 | 0.01579 | -0.237 | 91.32
4.5 | 1.355 | 0.0168 | -0.238 | 80.66
5 | 0.85 | 0.01763 | -0.238 | 48.252
5.5 | 0.882 | 0.019 | -0.238 | 46.408
6 | 0.734 | 0.04767 | -0.11 | 15.403
6.5 | 0.757 | 0.05699 | -0.097 | 13.288
7 | 0.783 | 0.06799 | -0.101 | 11.511
7.5 | 0.807 | 0.07067 | -0.102 | 11.425
8 | 0.832 | 0.07247 | -0.102 | 11.481
8.5 | 0.859 | 0.07902 | -0.113 | 10.867

## 56. Re 2M Mach 0.50 (2)
BIGFOIL.COM POLAR EXPORT
e63
EPPLER 63 |  |  |  | Cl Max: | 1.6178 | at alpha= | 6.5 | deg
XFOIL ncrit=9 |  |  |  | L/D Max: | 214 | at alpha= | 0.5 | deg
Re: | 2000000 |  |  | Cd Min: | 0.18165 | at alpha= | 11.5 | deg
Mach: | 0.5 |  |  | Cl=0 at alpha= | -99 | deg
|  |  |  | @ Cl=0.1, Cd= | 0.00458
|  |  |  | @ Cl=0.4, Cd= | 0.00458
|  |  |  | @ Cl=0.6, Cd= | 0.00458
alpha (deg) | Cl | Cd | Cm | Cl/Cd
0 | 0.9726 | 0.00458 | -0.2369 | 212.3581
0.5 | 1.0272 | 0.0048 | -0.2343 | 214
1 | 1.082 | 0.00519 | -0.2318 | 208.4778
1.5 | 1.1284 | 0.0058 | -0.227 | 194.5517
2 | 1.1818 | 0.00704 | -0.224 | 167.8693
2.5 | 1.2335 | 0.00862 | -0.2206 | 143.0974
3 | 1.2873 | 0.01012 | -0.2174 | 127.2036
3.5 | 1.3437 | 0.01146 | -0.214 | 117.2513
4 | 1.4052 | 0.01237 | -0.2107 | 113.5974
4.5 | 1.4627 | 0.01387 | -0.2062 | 105.4578
5 | 1.5138 | 0.01613 | -0.2 | 93.85
5.5 | 1.5616 | 0.01919 | -0.1927 | 81.3757
6 | 1.6033 | 0.02468 | -0.1839 | 64.9635
6.5 | 1.6178 | 0.03323 | -0.1724 | 48.6849
7 | 1.5935 | 0.04185 | -0.1578 | 38.0765
7.5 | 1.5566 | 0.05109 | -0.1459 | 30.4678
8 | 1.5127 | 0.06228 | -0.1393 | 24.2887
8.5 | 1.4693 | 0.07552 | -0.1401 | 19.4558
9 | 1.4287 | 0.09272 | -0.1495 | 15.4088
9.5 | 1.4017 | 0.11361 | -0.1643 | 12.3378
10 | 1.3827 | 0.13348 | -0.1764 | 10.3589
10.5 | 1.369 | 0.15094 | -0.1868 | 9.0698
11 | 1.3619 | 0.16705 | -0.1968 | 8.1526
11.5 | 1.3638 | 0.18165 | -0.2054 | 7.5078

## 57. Re 3M Mach 0.00 (1)
BIGFOIL.COM POLAR EXPORT
e63
EPPLER 63 |  |  |  | Cl Max: | 1.411 | at alpha= | 6 | deg
JavaFoil+Calcfoil stall+Eppler ext transition |  |  |  | L/D Max: | 185.034 | at alpha= | -1 | deg
Re: | 3000000 |  |  | Cd Min: | 0.00369 | at alpha= | -3 | deg
Mach: | 0 |  |  | Cl=0 at alpha= | -8.1739 | deg
|  |  |  | @ Cl=0.1, Cd= | 0.040985
|  |  |  | @ Cl=0.4, Cd= | 0.031227
|  |  |  | @ Cl=0.6, Cd= | 0.0039756
alpha (deg) | Cl | Cd | Cm | Cl/Cd
-17.5 | -0.052 | 0.12475 | -0.099 | -0.416
-17 | -0.054 | 0.1203 | -0.099 | -0.452
-16.5 | -0.057 | 0.11566 | -0.098 | -0.492
-16 | -0.059 | 0.10999 | -0.097 | -0.541
-15.5 | -0.062 | 0.10559 | -0.097 | -0.588
-15 | -0.065 | 0.1008 | -0.095 | -0.641
-14.5 | -0.067 | 0.09691 | -0.094 | -0.692
-14 | -0.069 | 0.09251 | -0.093 | -0.749
-13.5 | -0.071 | 0.08813 | -0.09 | -0.808
-13 | -0.073 | 0.08596 | -0.088 | -0.846
-12.5 | -0.074 | 0.08089 | -0.087 | -0.91
-12 | -0.074 | 0.07605 | -0.087 | -0.969
-11.5 | -0.073 | 0.07184 | -0.087 | -1.01
-11 | -0.07 | 0.06778 | -0.087 | -1.031
-10.5 | -0.065 | 0.06458 | -0.088 | -1.01
-10 | -0.058 | 0.06035 | -0.088 | -0.962
-9.5 | -0.048 | 0.0568 | -0.088 | -0.841
-9 | -0.034 | 0.05373 | -0.089 | -0.628
-8.5 | -0.015 | 0.05049 | -0.089 | -0.303
-8 | 0.008 | 0.04751 | -0.092 | 0.169
-7.5 | 0.037 | 0.0447 | -0.094 | 0.823
-7 | 0.071 | 0.04271 | -0.091 | 1.66
-6.5 | 0.11 | 0.04039 | -0.09 | 2.733
-6 | 0.155 | 0.03749 | -0.098 | 4.135
-5.5 | 0.204 | 0.03541 | -0.101 | 5.747
-5 | 0.255 | 0.03367 | -0.101 | 7.563
-4.5 | 0.306 | 0.03308 | -0.088 | 9.26
-4 | 0.358 | 0.0324 | -0.071 | 11.06
-3.5 | 0.411 | 0.03092 | -0.069 | 13.285
-3 | 0.577 | 0.00369 | -0.204 | 156.203
-2.5 | 0.639 | 0.00446 | -0.204 | 143.163
-2 | 0.699 | 0.00459 | -0.204 | 152.164
-1.5 | 0.757 | 0.00469 | -0.204 | 161.293
-1 | 0.814 | 0.0044 | -0.204 | 185.034
-0.5 | 0.87 | 0.00473 | -0.204 | 183.734
0 | 0.926 | 0.00529 | -0.205 | 174.959
0.5 | 0.982 | 0.00574 | -0.205 | 171.15
1 | 1.037 | 0.00618 | -0.205 | 167.815
1.5 | 1.092 | 0.00684 | -0.205 | 159.665
2 | 1.146 | 0.00743 | -0.205 | 154.346
2.5 | 1.199 | 0.00806 | -0.205 | 148.68
3 | 1.246 | 0.00886 | -0.205 | 140.662
3.5 | 1.29 | 0.01134 | -0.205 | 113.756
4 | 1.328 | 0.01186 | -0.206 | 112.001
4.5 | 1.36 | 0.01232 | -0.206 | 110.408
5 | 1.386 | 0.01276 | -0.206 | 108.567
5.5 | 1.403 | 0.01347 | -0.206 | 104.117
6 | 1.411 | 0.01395 | -0.206 | 101.196
6.5 | 1.411 | 0.01455 | -0.206 | 96.941
7 | 1.401 | 0.0152 | -0.206 | 92.178
7.5 | 1.382 | 0.01603 | -0.206 | 86.218
8 | 1.354 | 0.01664 | -0.206 | 81.374
8.5 | 1.304 | 0.01734 | -0.206 | 75.222
9 | 1.227 | 0.01426 | -0.206 | 85.995
9.5 | 1.143 | 0.01489 | -0.206 | 76.728
10 | 1.055 | 0.01346 | -0.206 | 78.374
10.5 | 0.966 | 0.0214 | -0.206 | 45.139
11 | 0.76 | 0.05158 | -0.162 | 14.743

## 58. Re 3M Mach 0.00 (2)
BIGFOIL.COM POLAR EXPORT
e63
EPPLER 63 |  |  |  | Cl Max: | 1.9396 | at alpha= | 13 | deg
XFOIL ncrit=9 |  |  |  | L/D Max: | 203.014 | at alpha= | 0 | deg
Re: | 3000000 |  |  | Cd Min: | 0.17442 | at alpha= | 17.5 | deg
Mach: | 0 |  |  | Cl=0 at alpha= | -99 | deg
|  |  |  | @ Cl=0.1, Cd= | 0.00437
|  |  |  | @ Cl=0.4, Cd= | 0.00437
|  |  |  | @ Cl=0.6, Cd= | 0.00437
alpha (deg) | Cl | Cd | Cm | Cl/Cd
-1.5 | 0.6557 | 0.00437 | -0.2026 | 150.0458
-1 | 0.7472 | 0.00398 | -0.211 | 187.7387
-0.5 | 0.802 | 0.00405 | -0.2106 | 198.0247
0 | 0.8486 | 0.00418 | -0.2087 | 203.0144
0.5 | 0.8966 | 0.00448 | -0.2073 | 200.1339
1 | 0.9462 | 0.00488 | -0.2062 | 193.8934
1.5 | 0.99 | 0.00515 | -0.2037 | 192.233
2 | 1.0347 | 0.00635 | -0.2017 | 162.9449
2.5 | 1.0817 | 0.00737 | -0.2001 | 146.7707
3 | 1.1299 | 0.00827 | -0.1988 | 136.6264
3.5 | 1.1771 | 0.00936 | -0.1971 | 125.7585
4 | 1.2286 | 0.00981 | -0.1963 | 125.2396
4.5 | 1.2794 | 0.01035 | -0.1952 | 123.6135
5 | 1.3293 | 0.011 | -0.194 | 120.8455
5.5 | 1.3782 | 0.0118 | -0.1926 | 116.7966
6 | 1.4261 | 0.01268 | -0.1911 | 112.4685
6.5 | 1.4739 | 0.0135 | -0.1897 | 109.1778
7 | 1.517 | 0.01507 | -0.1873 | 100.6636
7.5 | 1.5659 | 0.01553 | -0.1863 | 100.8307
8 | 1.6133 | 0.01619 | -0.1851 | 99.6479
8.5 | 1.6615 | 0.01661 | -0.1841 | 100.0301
9 | 1.7084 | 0.01718 | -0.1829 | 99.4412
9.5 | 1.7516 | 0.01829 | -0.1809 | 95.7682
10 | 1.7967 | 0.01894 | -0.1794 | 94.8627
10.5 | 1.8363 | 0.02038 | -0.1768 | 90.103
11 | 1.8735 | 0.02199 | -0.1739 | 85.1978
11.5 | 1.9047 | 0.02427 | -0.1699 | 78.4796
12 | 1.9303 | 0.02695 | -0.165 | 71.6252
12.5 | 1.9393 | 0.03034 | -0.1572 | 63.9189
13 | 1.9396 | 0.03411 | -0.1484 | 56.8631
13.5 | 1.9344 | 0.03859 | -0.1399 | 50.127
14 | 1.9042 | 0.04608 | -0.1301 | 41.3238
14.5 | 1.8847 | 0.05292 | -0.1239 | 35.6141
15 | 1.8426 | 0.0638 | -0.1197 | 28.8809
15.5 | 1.8011 | 0.07678 | -0.1205 | 23.4579
16 | 1.7395 | 0.09731 | -0.1291 | 17.8759
16.5 | 1.6528 | 0.13096 | -0.1501 | 12.6206
17 | 1.6368 | 0.14666 | -0.1593 | 11.1605
17.5 | 1.5821 | 0.17442 | -0.1764 | 9.0706

## 59. Re 3M Mach 0.10 (1)
BIGFOIL.COM POLAR EXPORT
e63
EPPLER 63 |  |  |  | Cl Max: | 1.411 | at alpha= | 6 | deg
JavaFoil+Calcfoil stall+Eppler ext transition |  |  |  | L/D Max: | 185.556 | at alpha= | -1 | deg
Re: | 3000000 |  |  | Cd Min: | 0.00365 | at alpha= | -3 | deg
Mach: | 0.1 |  |  | Cl=0 at alpha= | -8.1818 | deg
|  |  |  | @ Cl=0.1, Cd= | 0.040967
|  |  |  | @ Cl=0.4, Cd= | 0.031298
|  |  |  | @ Cl=0.6, Cd= | 0.0039233
alpha (deg) | Cl | Cd | Cm | Cl/Cd
-17 | -0.034 | 0.11992 | -0.1 | -0.285
-16.5 | -0.037 | 0.11448 | -0.099 | -0.324
-16 | -0.04 | 0.10933 | -0.099 | -0.367
-15.5 | -0.043 | 0.10533 | -0.098 | -0.41
-15 | -0.046 | 0.10015 | -0.097 | -0.463
-14.5 | -0.05 | 0.09678 | -0.096 | -0.512
-14 | -0.053 | 0.09222 | -0.095 | -0.57
-13.5 | -0.055 | 0.08821 | -0.093 | -0.629
-13 | -0.058 | 0.08436 | -0.09 | -0.688
-12.5 | -0.06 | 0.08155 | -0.088 | -0.737
-12 | -0.062 | 0.0765 | -0.088 | -0.804
-11.5 | -0.062 | 0.07235 | -0.087 | -0.855
-11 | -0.061 | 0.06823 | -0.088 | -0.891
-10.5 | -0.058 | 0.06489 | -0.088 | -0.891
-10 | -0.052 | 0.06065 | -0.088 | -0.864
-9.5 | -0.044 | 0.05716 | -0.089 | -0.767
-9 | -0.031 | 0.05378 | -0.089 | -0.584
-8.5 | -0.014 | 0.05069 | -0.089 | -0.285
-8 | 0.008 | 0.04763 | -0.092 | 0.162
-7.5 | 0.036 | 0.04486 | -0.093 | 0.793
-7 | 0.069 | 0.04278 | -0.09 | 1.619
-6.5 | 0.109 | 0.04044 | -0.09 | 2.687
-6 | 0.154 | 0.03756 | -0.099 | 4.089
-5.5 | 0.203 | 0.03545 | -0.101 | 5.714
-5 | 0.254 | 0.03369 | -0.101 | 7.551
-4.5 | 0.307 | 0.03308 | -0.089 | 9.274
-4 | 0.36 | 0.03246 | -0.072 | 11.074
-3.5 | 0.412 | 0.03095 | -0.07 | 13.328
-3 | 0.579 | 0.00365 | -0.205 | 158.889
-2.5 | 0.642 | 0.00447 | -0.205 | 143.652
-2 | 0.703 | 0.00462 | -0.205 | 152.24
-1.5 | 0.761 | 0.00469 | -0.205 | 162.391
-1 | 0.818 | 0.00441 | -0.205 | 185.556
-0.5 | 0.874 | 0.00476 | -0.205 | 183.714
0 | 0.93 | 0.00532 | -0.206 | 175.051
0.5 | 0.987 | 0.00579 | -0.206 | 170.391
1 | 1.042 | 0.00622 | -0.206 | 167.661
1.5 | 1.098 | 0.0069 | -0.206 | 159.121
2 | 1.152 | 0.00743 | -0.206 | 155.05
2.5 | 1.204 | 0.00815 | -0.206 | 147.852
3 | 1.252 | 0.00895 | -0.206 | 139.871
3.5 | 1.296 | 0.01143 | -0.207 | 113.36
4 | 1.334 | 0.01186 | -0.207 | 112.426
4.5 | 1.365 | 0.01234 | -0.207 | 110.627
5 | 1.389 | 0.01289 | -0.207 | 107.757
5.5 | 1.405 | 0.01344 | -0.207 | 104.494
6 | 1.411 | 0.01411 | -0.207 | 100.009
6.5 | 1.407 | 0.01473 | -0.207 | 95.545
7 | 1.393 | 0.01539 | -0.207 | 90.512
7.5 | 1.37 | 0.01614 | -0.207 | 84.847
8 | 1.337 | 0.01691 | -0.207 | 79.068
8.5 | 1.28 | 0.01748 | -0.207 | 73.215
9 | 1.194 | 0.01446 | -0.207 | 82.521
9.5 | 1.101 | 0.01511 | -0.207 | 72.832
10 | 1.004 | 0.01375 | -0.207 | 73.045
10.5 | 0.901 | 0.02277 | -0.205 | 39.555
11 | 0.688 | 0.06028 | -0.15 | 11.413

## 60. Re 3M Mach 0.10 (2)
BIGFOIL.COM POLAR EXPORT
e63
EPPLER 63 |  |  |  | Cl Max: | 1.4812 | at alpha= | 6.5 | deg
XFOIL ncrit=9 |  |  |  | L/D Max: | 202.952 | at alpha= | 0 | deg
Re: | 3000000 |  |  | Cd Min: | 0.01379 | at alpha= | 6.5 | deg
Mach: | 0.1 |  |  | Cl=0 at alpha= | -99 | deg
|  |  |  | @ Cl=0.1, Cd= | 0.0042
|  |  |  | @ Cl=0.4, Cd= | 0.0042
|  |  |  | @ Cl=0.6, Cd= | 0.0042
alpha (deg) | Cl | Cd | Cm | Cl/Cd
0 | 0.8524 | 0.0042 | -0.2096 | 202.9524
0.5 | 0.9007 | 0.0045 | -0.2081 | 200.1556
1 | 0.9507 | 0.0049 | -0.2071 | 194.0204
1.5 | 0.9947 | 0.00518 | -0.2046 | 192.027
2 | 1.0397 | 0.00638 | -0.2025 | 162.9624
2.5 | 1.087 | 0.0074 | -0.2009 | 146.8919
3 | 1.1355 | 0.00832 | -0.1995 | 136.4784
3.5 | 1.1831 | 0.00941 | -0.1978 | 125.7279
4 | 1.235 | 0.00986 | -0.1969 | 125.2535
4.5 | 1.2861 | 0.01041 | -0.1959 | 123.5447
5 | 1.3364 | 0.01108 | -0.1946 | 120.6137
5.5 | 1.3855 | 0.01191 | -0.193 | 116.3308
6 | 1.4338 | 0.01282 | -0.1914 | 111.8409
6.5 | 1.4812 | 0.01379 | -0.1898 | 107.4112

## 61. Re 3M Mach 0.25 (1)
BIGFOIL.COM POLAR EXPORT
e63
EPPLER 63 |  |  |  | Cl Max: | 1.408 | at alpha= | 5.5 | deg
JavaFoil+Calcfoil stall+Eppler ext transition |  |  |  | L/D Max: | 184.868 | at alpha= | -1 | deg
Re: | 3000000 |  |  | Cd Min: | 0.00367 | at alpha= | -3 | deg
Mach: | 0.25 |  |  | Cl=0 at alpha= | -8.2 | deg
|  |  |  | @ Cl=0.1, Cd= | 0.040213
|  |  |  | @ Cl=0.4, Cd= | 0.06868
|  |  |  | @ Cl=0.6, Cd= | 0.06868
alpha (deg) | Cl | Cd | Cm | Cl/Cd
-20 | -0.065 | 0.15495 | -0.107 | -0.422
-19.5 | -0.063 | 0.14752 | -0.108 | -0.425
-19 | -0.06 | 0.13925 | -0.109 | -0.431
-18.5 | -0.057 | 0.1334 | -0.109 | -0.429
-18 | -0.054 | 0.13211 | -0.107 | -0.412
-17.5 | -0.052 | 0.12768 | -0.106 | -0.405
-17 | -0.049 | 0.12154 | -0.105 | -0.403
-16.5 | -0.046 | 0.11696 | -0.103 | -0.395
-16 | -0.043 | 0.11034 | -0.104 | -0.394
-15.5 | -0.041 | 0.10526 | -0.104 | -0.387
-15 | -0.038 | 0.1003 | -0.103 | -0.379
-14.5 | -0.035 | 0.09571 | -0.103 | -0.368
-14 | -0.032 | 0.09162 | -0.103 | -0.354
-13.5 | -0.03 | 0.08693 | -0.102 | -0.341
-13 | -0.027 | 0.08367 | -0.1 | -0.321
-12.5 | -0.024 | 0.07848 | -0.101 | -0.307
-12 | -0.021 | 0.07501 | -0.1 | -0.285
-11.5 | -0.019 | 0.07179 | -0.096 | -0.258
-11 | -0.016 | 0.06852 | -0.093 | -0.23
-10.5 | -0.013 | 0.0662 | -0.091 | -0.196
-10 | -0.01 | 0.06178 | -0.09 | -0.165
-9.5 | -0.007 | 0.05782 | -0.091 | -0.129
-9 | -0.005 | 0.05409 | -0.091 | -0.086
-8.5 | -0.006 | 0.0512 | -0.091 | -0.123
-8 | 0.004 | 0.04827 | -0.091 | 0.093
-7.5 | 0.025 | 0.04559 | -0.092 | 0.544
-7 | 0.055 | 0.04316 | -0.092 | 1.265
-6.5 | 0.094 | 0.04051 | -0.094 | 2.31
-6 | 0.14 | 0.03823 | -0.096 | 3.674
-5.5 | 0.193 | 0.03609 | -0.098 | 5.358
-5 | 0.25 | 0.03392 | -0.103 | 7.382
-4.5 | 0.309 | 0.03228 | -0.104 | 9.566
-4 | 0.365 | 0.03198 | -0.087 | 11.423
-3.5 | 0.421 | 0.03109 | -0.071 | 13.545
-3 | 0.594 | 0.00367 | -0.21 | 161.965
-2.5 | 0.659 | 0.00451 | -0.21 | 146.127
-2 | 0.722 | 0.00465 | -0.211 | 155.204
-1.5 | 0.782 | 0.00476 | -0.211 | 164.444
-1 | 0.84 | 0.00454 | -0.211 | 184.868
-0.5 | 0.898 | 0.00487 | -0.211 | 184.438
0 | 0.956 | 0.00548 | -0.211 | 174.618
0.5 | 1.014 | 0.00603 | -0.211 | 168.103
1 | 1.071 | 0.0064 | -0.212 | 167.214
1.5 | 1.128 | 0.00714 | -0.212 | 158.012
2 | 1.184 | 0.0077 | -0.212 | 153.685
2.5 | 1.237 | 0.00857 | -0.212 | 144.356
3 | 1.285 | 0.00929 | -0.212 | 138.246
3.5 | 1.327 | 0.0118 | -0.212 | 112.417
4 | 1.362 | 0.01231 | -0.212 | 110.689
4.5 | 1.389 | 0.0129 | -0.212 | 107.682
5 | 1.405 | 0.01344 | -0.213 | 104.569
5.5 | 1.408 | 0.0142 | -0.213 | 99.185
6 | 1.396 | 0.01486 | -0.213 | 93.985
6.5 | 1.369 | 0.01555 | -0.213 | 88.027
7 | 1.324 | 0.01618 | -0.213 | 81.838
7.5 | 1.263 | 0.01706 | -0.213 | 74.02
8 | 1.185 | 0.01798 | -0.213 | 65.886
8.5 | 1.065 | 0.01472 | -0.213 | 72.36
9 | 0.898 | 0.01553 | -0.213 | 57.852
9.5 | 0.601 | 0.05465 | -0.15 | 10.996
10 | 0.437 | 0.06358 | -0.136 | 6.866
10.5 | 0.262 | 0.06868 | -0.131 | 3.815

## 62. Re 3M Mach 0.25 (2)
BIGFOIL.COM POLAR EXPORT
e63
EPPLER 63 |  |  |  | Cl Max: | 1.7374 | at alpha= | 9 | deg
XFOIL ncrit=9 |  |  |  | L/D Max: | 201.175 | at alpha= | 0 | deg
Re: | 3000000 |  |  | Cd Min: | 0.14884 | at alpha= | 13 | deg
Mach: | 0.25 |  |  | Cl=0 at alpha= | -99 | deg
|  |  |  | @ Cl=0.1, Cd= | 0.00434
|  |  |  | @ Cl=0.4, Cd= | 0.00434
|  |  |  | @ Cl=0.6, Cd= | 0.00434
alpha (deg) | Cl | Cd | Cm | Cl/Cd
0 | 0.8731 | 0.00434 | -0.2143 | 201.1751
0.5 | 0.9233 | 0.00463 | -0.2128 | 199.4168
1 | 0.9749 | 0.00506 | -0.2117 | 192.668
1.5 | 1.021 | 0.00531 | -0.2093 | 192.2787
2 | 1.0673 | 0.00655 | -0.207 | 162.9466
2.5 | 1.1161 | 0.00761 | -0.2052 | 146.6623
3 | 1.1659 | 0.00863 | -0.2035 | 135.0985
3.5 | 1.2161 | 0.00963 | -0.2017 | 126.2825
4 | 1.2701 | 0.01013 | -0.2006 | 125.3801
4.5 | 1.3232 | 0.01076 | -0.1991 | 122.974
5 | 1.3751 | 0.01158 | -0.1973 | 118.7478
5.5 | 1.4255 | 0.01263 | -0.1951 | 112.8662
6 | 1.4754 | 0.0137 | -0.1929 | 107.6934
6.5 | 1.5179 | 0.01594 | -0.1892 | 95.2258
7 | 1.5693 | 0.0167 | -0.1873 | 93.9701
7.5 | 1.6191 | 0.01768 | -0.1851 | 91.5781
8 | 1.6693 | 0.01852 | -0.183 | 90.135
8.5 | 1.7136 | 0.02032 | -0.1796 | 84.3307
9 | 1.7374 | 0.02588 | -0.1724 | 67.1329
9.5 | 1.6919 | 0.04206 | -0.1552 | 40.2259
10 | 1.6365 | 0.05233 | -0.1395 | 31.2727
10.5 | 1.5803 | 0.06369 | -0.1294 | 24.8124
11 | 1.5342 | 0.07537 | -0.1264 | 20.3556
11.5 | 1.4959 | 0.08865 | -0.13 | 16.8742
12 | 1.4556 | 0.10735 | -0.1419 | 13.5594
12.5 | 1.4397 | 0.1261 | -0.1557 | 11.4171
13 | 1.4169 | 0.14884 | -0.1678 | 9.5196

## 63. Re 3M Mach 0.50 (1)
BIGFOIL.COM POLAR EXPORT
e63
EPPLER 63 |  |  |  | Cl Max: | 1.448 | at alpha= | 3.5 | deg
JavaFoil+Calcfoil stall+Eppler ext transition |  |  |  | L/D Max: | 183.187 | at alpha= | -1 | deg
Re: | 3000000 |  |  | Cd Min: | 0.00476 | at alpha= | -2.5 | deg
Mach: | 0.5 |  |  | Cl=0 at alpha= | -8.1539 | deg
|  |  |  | @ Cl=0.1, Cd= | 0.043537
|  |  |  | @ Cl=0.4, Cd= | 0.031122
|  |  |  | @ Cl=0.6, Cd= | 0.020789
alpha (deg) | Cl | Cd | Cm | Cl/Cd
-20 | -0.619 | 0.16531 | -0.122 | -3.743
-19.5 | -0.593 | 0.15863 | -0.121 | -3.739
-19 | -0.567 | 0.15497 | -0.12 | -3.662
-18.5 | -0.542 | 0.1504 | -0.121 | -3.603
-18 | -0.516 | 0.14791 | -0.12 | -3.489
-17.5 | -0.491 | 0.14576 | -0.123 | -3.368
-17 | -0.465 | 0.13404 | -0.123 | -3.468
-16.5 | -0.438 | 0.12728 | -0.119 | -3.443
-16 | -0.412 | 0.12341 | -0.114 | -3.335
-15.5 | -0.385 | 0.11911 | -0.112 | -3.235
-15 | -0.359 | 0.11394 | -0.111 | -3.152
-14.5 | -0.333 | 0.10942 | -0.111 | -3.045
-14 | -0.307 | 0.10716 | -0.112 | -2.866
-13.5 | -0.281 | 0.10228 | -0.112 | -2.747
-13 | -0.255 | 0.09882 | -0.112 | -2.579
-12.5 | -0.229 | 0.09569 | -0.112 | -2.389
-12 | -0.202 | 0.09278 | -0.113 | -2.181
-11.5 | -0.176 | 0.08592 | -0.107 | -2.046
-11 | -0.15 | 0.07635 | -0.108 | -1.959
-10.5 | -0.123 | 0.06959 | -0.11 | -1.772
-10 | -0.097 | 0.0638 | -0.11 | -1.521
-9.5 | -0.071 | 0.05894 | -0.111 | -1.199
-9 | -0.044 | 0.05456 | -0.115 | -0.813
-8.5 | -0.018 | 0.05052 | -0.116 | -0.355
-8 | 0.008 | 0.04724 | -0.117 | 0.179
-7.5 | 0.035 | 0.0437 | -0.123 | 0.8
-7 | 0.062 | 0.04092 | -0.126 | 1.504
-6.5 | 0.087 | 0.04566 | -0.099 | 1.913
-6 | 0.114 | 0.04125 | -0.098 | 2.755
-5.5 | 0.14 | 0.03793 | -0.1 | 3.69
-5 | 0.166 | 0.03548 | -0.102 | 4.687
-4.5 | 0.193 | 0.03325 | -0.109 | 5.8
-4 | 0.311 | 0.03143 | -0.115 | 9.896
-3.5 | 0.444 | 0.03097 | -0.1 | 14.346
-3 | 0.522 | 0.03019 | -0.082 | 17.286
-2.5 | 0.733 | 0.00476 | -0.235 | 153.8
-2 | 0.806 | 0.00484 | -0.235 | 166.556
-1.5 | 0.874 | 0.00496 | -0.236 | 176.374
-1 | 0.939 | 0.00513 | -0.236 | 183.187
-0.5 | 1.004 | 0.00576 | -0.236 | 174.245
0 | 1.068 | 0.00628 | -0.236 | 170.217
0.5 | 1.132 | 0.00681 | -0.236 | 166.347
1 | 1.196 | 0.0076 | -0.237 | 157.413
1.5 | 1.259 | 0.00848 | -0.237 | 148.424
2 | 1.32 | 0.00929 | -0.237 | 142.066
2.5 | 1.376 | 0.01017 | -0.237 | 135.335
3 | 1.421 | 0.01147 | -0.237 | 123.89
3.5 | 1.448 | 0.01387 | -0.237 | 104.397
4 | 1.442 | 0.0148 | -0.237 | 97.402
4.5 | 1.355 | 0.01565 | -0.238 | 86.607
5 | 0.85 | 0.01647 | -0.238 | 51.628
5.5 | 0.882 | 0.01772 | -0.238 | 49.758
6 | 0.911 | 0.01458 | -0.237 | 62.511
6.5 | 0.758 | 0.05548 | -0.1 | 13.656
7 | 0.789 | 0.0505 | -0.128 | 15.618
7.5 | 0.81 | 0.0566 | -0.114 | 14.305
8 | 0.834 | 0.06544 | -0.111 | 12.738
8.5 | 0.859 | 0.07518 | -0.115 | 11.426

## 64. Re 3M Mach 0.50 (2)
BIGFOIL.COM POLAR EXPORT
e63
EPPLER 63 |  |  |  | Cl Max: | 1.6794 | at alpha= | 20 | deg
XFOIL ncrit=9 |  |  |  | L/D Max: | 197.428 | at alpha= | 0 | deg
Re: | 3000000 |  |  | Cd Min: | 0.38878 | at alpha= | 20 | deg
Mach: | 0.5 |  |  | Cl=0 at alpha= | -99 | deg
|  |  |  | @ Cl=0.1, Cd= | 0.00835
|  |  |  | @ Cl=0.4, Cd= | 0.00835
|  |  |  | @ Cl=0.6, Cd= | 0.00835
alpha (deg) | Cl | Cd | Cm | Cl/Cd
-2 | 0.6362 | 0.00835 | -0.2216 | 76.1916
-1.5 | 0.7494 | 0.00526 | -0.2319 | 142.4715
-1 | 0.8508 | 0.00434 | -0.2396 | 196.0369
-0.5 | 0.9062 | 0.00461 | -0.2367 | 196.5727
0 | 0.9595 | 0.00486 | -0.2336 | 197.428
1 | 1.0783 | 0.00569 | -0.231 | 189.5079
1.5 | 1.1397 | 0.00622 | -0.23 | 183.2315
2 | 1.1868 | 0.00728 | -0.2256 | 163.022
2.5 | 1.2424 | 0.00851 | -0.2229 | 145.9929
3 | 1.2976 | 0.0099 | -0.2197 | 131.0707
3.5 | 1.3592 | 0.0107 | -0.217 | 127.028
4 | 1.4218 | 0.01149 | -0.214 | 123.7424
4.5 | 1.4818 | 0.01273 | -0.2099 | 116.4022
5 | 1.5368 | 0.01463 | -0.2042 | 105.0444
5.5 | 1.5845 | 0.01775 | -0.1966 | 89.2676
6 | 1.6265 | 0.02297 | -0.1877 | 70.8098
6.5 | 1.6365 | 0.03168 | -0.1756 | 51.6572
7 | 1.6087 | 0.04071 | -0.1603 | 39.5161
7.5 | 1.5695 | 0.05054 | -0.1476 | 31.0546
8 | 1.5242 | 0.0617 | -0.1406 | 24.7034
8.5 | 1.478 | 0.07549 | -0.141 | 19.5788
9 | 1.4368 | 0.09263 | -0.1501 | 15.5112
9.5 | 1.4087 | 0.11367 | -0.1653 | 12.3929
10 | 1.3894 | 0.13412 | -0.1777 | 10.3594
10.5 | 1.3774 | 0.15115 | -0.1879 | 9.1128
11 | 1.3695 | 0.16794 | -0.1981 | 8.1547
11.5 | 1.3712 | 0.1825 | -0.2069 | 7.5134
12 | 1.3765 | 0.19694 | -0.2156 | 6.9894
12.5 | 1.3874 | 0.20978 | -0.2234 | 6.6136
13 | 1.3989 | 0.22311 | -0.2315 | 6.27
13.5 | 1.4125 | 0.23625 | -0.2395 | 5.9788
14 | 1.4293 | 0.24965 | -0.2471 | 5.7252
14.5 | 1.4469 | 0.26199 | -0.2545 | 5.5227
15 | 1.466 | 0.27372 | -0.2615 | 5.3558
15.5 | 1.4855 | 0.28605 | -0.2688 | 5.1931
16 | 1.5059 | 0.29803 | -0.2759 | 5.0528
16.5 | 1.5266 | 0.3107 | -0.2832 | 4.9134
17 | 1.5462 | 0.32134 | -0.2899 | 4.8117
17.5 | 1.5679 | 0.33264 | -0.2967 | 4.7135
18 | 1.5897 | 0.34394 | -0.3035 | 4.622
18.5 | 1.6117 | 0.35506 | -0.3103 | 4.5392
19 | 1.6337 | 0.36619 | -0.3171 | 4.4613
19.5 | 1.6565 | 0.37762 | -0.324 | 4.3867
20 | 1.6794 | 0.38878 | -0.3306 | 4.3197

## 65. Re 4M Mach 0.00 (1)
BIGFOIL.COM POLAR EXPORT
e63
EPPLER 63 |  |  |  | Cl Max: | 1.411 | at alpha= | 6 | deg
JavaFoil+Calcfoil stall+Eppler ext transition |  |  |  | L/D Max: | 161.746 | at alpha= | -0.5 | deg
Re: | 4000000 |  |  | Cd Min: | 0.00434 | at alpha= | -5 | deg
Mach: | 0 |  |  | Cl=0 at alpha= | -8.1739 | deg
|  |  |  | @ Cl=0.1, Cd= | 0.040042
|  |  |  | @ Cl=0.4, Cd= | 0.031498
|  |  |  | @ Cl=0.6, Cd= | 0.0045148
alpha (deg) | Cl | Cd | Cm | Cl/Cd
-17.5 | -0.052 | 0.12324 | -0.102 | -0.422
-17 | -0.054 | 0.11823 | -0.101 | -0.46
-16.5 | -0.057 | 0.11422 | -0.099 | -0.498
-16 | -0.059 | 0.1087 | -0.098 | -0.547
-15.5 | -0.062 | 0.10393 | -0.098 | -0.597
-15 | -0.065 | 0.09951 | -0.097 | -0.649
-14.5 | -0.067 | 0.09457 | -0.097 | -0.709
-14 | -0.069 | 0.09046 | -0.096 | -0.766
-13.5 | -0.071 | 0.08641 | -0.094 | -0.825
-13 | -0.073 | 0.08334 | -0.091 | -0.873
-12.5 | -0.074 | 0.07926 | -0.089 | -0.929
-12 | -0.074 | 0.07502 | -0.088 | -0.982
-11.5 | -0.073 | 0.0711 | -0.089 | -1.021
-11 | -0.07 | 0.06685 | -0.09 | -1.046
-10.5 | -0.065 | 0.06372 | -0.09 | -1.024
-10 | -0.058 | 0.05937 | -0.093 | -0.979
-9.5 | -0.048 | 0.05601 | -0.092 | -0.854
-9 | -0.034 | 0.05292 | -0.093 | -0.638
-8.5 | -0.015 | 0.04975 | -0.094 | -0.308
-8 | 0.008 | 0.04682 | -0.096 | 0.172
-7.5 | 0.037 | 0.04378 | -0.1 | 0.842
-7 | 0.071 | 0.04176 | -0.097 | 1.702
-6.5 | 0.111 | 0.03939 | -0.099 | 2.81
-6 | 0.156 | 0.03562 | -0.112 | 4.378
-5.5 | 0.252 | 0.00435 | -0.203 | 58.077
-5 | 0.316 | 0.00434 | -0.203 | 72.854
-4.5 | 0.311 | 0.02937 | -0.122 | 10.591
-4 | 0.359 | 0.03149 | -0.086 | 11.406
-3.5 | 0.411 | 0.0315 | -0.072 | 13.04
-3 | 0.577 | 0.0045 | -0.204 | 128.113
-2.5 | 0.639 | 0.00454 | -0.204 | 140.846
-2 | 0.699 | 0.00458 | -0.204 | 152.735
-1.5 | 0.757 | 0.00499 | -0.204 | 151.775
-1 | 0.814 | 0.00519 | -0.204 | 156.744
-0.5 | 0.87 | 0.00538 | -0.204 | 161.746
0 | 0.926 | 0.00584 | -0.205 | 158.556
0.5 | 0.982 | 0.00608 | -0.205 | 161.553
1 | 1.037 | 0.00667 | -0.205 | 155.6
1.5 | 1.092 | 0.00718 | -0.205 | 152.024
2 | 1.146 | 0.00766 | -0.205 | 149.746
2.5 | 1.199 | 0.00815 | -0.205 | 147.126
3 | 1.246 | 0.00891 | -0.205 | 139.885
3.5 | 1.29 | 0.01087 | -0.206 | 118.599
4 | 1.328 | 0.01131 | -0.206 | 117.439
4.5 | 1.36 | 0.01178 | -0.206 | 115.524
5 | 1.386 | 0.01219 | -0.206 | 113.668
5.5 | 1.403 | 0.01286 | -0.206 | 109.073
6 | 1.411 | 0.0133 | -0.206 | 106.071
6.5 | 1.411 | 0.01387 | -0.206 | 101.666
7 | 1.401 | 0.01449 | -0.206 | 96.634
7.5 | 1.382 | 0.01528 | -0.206 | 90.423
8 | 1.354 | 0.01586 | -0.206 | 85.391
8.5 | 1.304 | 0.01642 | -0.206 | 79.406
9 | 1.228 | 0.01728 | -0.206 | 71.035
9.5 | 1.143 | 0.01421 | -0.206 | 80.44
10 | 1.056 | 0.01494 | -0.206 | 70.649
10.5 | 0.968 | 0.01351 | -0.206 | 71.62
11 | 0.881 | 0.02146 | -0.206 | 41.063

## 66. Re 4M Mach 0.00 (2)
BIGFOIL.COM POLAR EXPORT
e63
EPPLER 63 |  |  |  | Cl Max: | 1.4783 | at alpha= | 6.5 | deg
XFOIL ncrit=9 |  |  |  | L/D Max: | 184.333 | at alpha= | 0 | deg
Re: | 4000000 |  |  | Cd Min: | 0.0134 | at alpha= | 6.5 | deg
Mach: | 0 |  |  | Cl=0 at alpha= | -99 | deg
|  |  |  | @ Cl=0.1, Cd= | 0.00457
|  |  |  | @ Cl=0.4, Cd= | 0.00457
|  |  |  | @ Cl=0.6, Cd= | 0.00457
alpha (deg) | Cl | Cd | Cm | Cl/Cd
0 | 0.8424 | 0.00457 | -0.2073 | 184.3326
0.5 | 0.8932 | 0.00487 | -0.2065 | 183.4086
1 | 0.9444 | 0.00524 | -0.2059 | 180.229
1.5 | 0.9945 | 0.00577 | -0.2051 | 172.357
2 | 1.0364 | 0.00651 | -0.2023 | 159.2012
2.5 | 1.0856 | 0.00728 | -0.2011 | 149.1209
3 | 1.1343 | 0.00813 | -0.1998 | 139.5203
3.5 | 1.1836 | 0.00893 | -0.1985 | 132.542
4 | 1.2353 | 0.00932 | -0.1978 | 132.5429
4.5 | 1.2863 | 0.00981 | -0.1968 | 131.1213
5 | 1.3366 | 0.01038 | -0.1957 | 128.7669
5.5 | 1.386 | 0.01108 | -0.1945 | 125.0903
6 | 1.4347 | 0.01182 | -0.1932 | 121.379
6.5 | 1.4783 | 0.0134 | -0.1907 | 110.3209

## 67. Re 4M Mach 0.10 (1)
BIGFOIL.COM POLAR EXPORT
e63
EPPLER 63 |  |  |  | Cl Max: | 1.411 | at alpha= | 6 | deg
JavaFoil+Calcfoil stall+Eppler ext transition |  |  |  | L/D Max: | 161.299 | at alpha= | 0.5 | deg
Re: | 4000000 |  |  | Cd Min: | 0.00431 | at alpha= | -5 | deg
Mach: | 0.1 |  |  | Cl=0 at alpha= | -8.1818 | deg
|  |  |  | @ Cl=0.1, Cd= | 0.04001
|  |  |  | @ Cl=0.4, Cd= | 0.031518
|  |  |  | @ Cl=0.6, Cd= | 0.00453
alpha (deg) | Cl | Cd | Cm | Cl/Cd
-17 | -0.034 | 0.11805 | -0.102 | -0.29
-16.5 | -0.037 | 0.11305 | -0.101 | -0.328
-16 | -0.04 | 0.10802 | -0.1 | -0.371
-15.5 | -0.043 | 0.10418 | -0.099 | -0.415
-15 | -0.046 | 0.09901 | -0.098 | -0.468
-14.5 | -0.05 | 0.09488 | -0.098 | -0.522
-14 | -0.053 | 0.09027 | -0.097 | -0.583
-13.5 | -0.056 | 0.08639 | -0.096 | -0.643
-13 | -0.058 | 0.08326 | -0.094 | -0.698
-12.5 | -0.06 | 0.07897 | -0.092 | -0.762
-12 | -0.062 | 0.0752 | -0.089 | -0.818
-11.5 | -0.062 | 0.07142 | -0.088 | -0.867
-11 | -0.061 | 0.06727 | -0.089 | -0.904
-10.5 | -0.058 | 0.06375 | -0.089 | -0.907
-10 | -0.052 | 0.05967 | -0.092 | -0.879
-9.5 | -0.044 | 0.05633 | -0.092 | -0.779
-9 | -0.031 | 0.05308 | -0.092 | -0.593
-8.5 | -0.014 | 0.04997 | -0.094 | -0.29
-8 | 0.008 | 0.047 | -0.096 | 0.164
-7.5 | 0.036 | 0.04389 | -0.099 | 0.812
-7 | 0.069 | 0.04187 | -0.097 | 1.657
-6.5 | 0.109 | 0.03947 | -0.099 | 2.761
-6 | 0.154 | 0.03586 | -0.111 | 4.306
-5.5 | 0.207 | 0.03036 | -0.131 | 6.805
-5 | 0.316 | 0.00431 | -0.204 | 73.257
-4.5 | 0.312 | 0.02907 | -0.124 | 10.731
-4 | 0.36 | 0.03148 | -0.088 | 11.447
-3.5 | 0.413 | 0.03153 | -0.073 | 13.085
-3 | 0.579 | 0.00452 | -0.205 | 128.164
-2.5 | 0.642 | 0.00455 | -0.205 | 141.154
-2 | 0.703 | 0.00458 | -0.205 | 153.318
-1.5 | 0.761 | 0.005 | -0.205 | 152.072
-1 | 0.818 | 0.00518 | -0.205 | 157.922
-0.5 | 0.874 | 0.00542 | -0.205 | 161.269
0 | 0.93 | 0.00586 | -0.206 | 158.84
0.5 | 0.987 | 0.00612 | -0.206 | 161.299
1 | 1.042 | 0.00671 | -0.206 | 155.299
1.5 | 1.098 | 0.00724 | -0.206 | 151.634
2 | 1.152 | 0.00772 | -0.206 | 149.224
2.5 | 1.204 | 0.00823 | -0.206 | 146.278
3 | 1.252 | 0.00891 | -0.206 | 140.5
3.5 | 1.296 | 0.01096 | -0.207 | 118.182
4 | 1.334 | 0.01142 | -0.207 | 116.744
4.5 | 1.365 | 0.01179 | -0.207 | 115.772
5 | 1.389 | 0.01232 | -0.207 | 112.785
5.5 | 1.405 | 0.01283 | -0.207 | 109.471
6 | 1.411 | 0.01346 | -0.207 | 104.827
6.5 | 1.407 | 0.01404 | -0.207 | 100.195
7 | 1.393 | 0.01469 | -0.207 | 94.858
7.5 | 1.37 | 0.01538 | -0.207 | 89.038
8 | 1.337 | 0.0161 | -0.207 | 83.051
8.5 | 1.28 | 0.0167 | -0.207 | 76.649
9 | 1.195 | 0.01378 | -0.207 | 86.689
9.5 | 1.101 | 0.01446 | -0.207 | 76.153
10 | 1.005 | 0.01515 | -0.207 | 66.35
10.5 | 0.909 | 0.01382 | -0.207 | 65.776
11 | 0.816 | 0.02181 | -0.207 | 37.394

## 68. Re 4M Mach 0.10 (2)
BIGFOIL.COM POLAR EXPORT
e63
EPPLER 63 |  |  |  | Cl Max: | 1.939 | at alpha= | 12 | deg
XFOIL ncrit=9 |  |  |  | L/D Max: | 184.782 | at alpha= | 0 | deg
Re: | 4000000 |  |  | Cd Min: | 0.16814 | at alpha= | 17 | deg
Mach: | 0.1 |  |  | Cl=0 at alpha= | -99 | deg
|  |  |  | @ Cl=0.1, Cd= | 0.00411
|  |  |  | @ Cl=0.4, Cd= | 0.00411
|  |  |  | @ Cl=0.6, Cd= | 0.00411
alpha (deg) | Cl | Cd | Cm | Cl/Cd
-1 | 0.7502 | 0.00411 | -0.2116 | 182.5304
-0.5 | 0.7952 | 0.00448 | -0.209 | 177.5
0 | 0.8463 | 0.00458 | -0.2082 | 184.7817
0.5 | 0.8974 | 0.00489 | -0.2074 | 183.5174
1 | 0.9489 | 0.00526 | -0.2067 | 180.3992
1.5 | 0.9993 | 0.0058 | -0.2059 | 172.2931
2 | 1.0416 | 0.00654 | -0.2032 | 159.2661
2.5 | 1.0909 | 0.00732 | -0.2019 | 149.0301
3 | 1.14 | 0.00817 | -0.2006 | 139.5349
3.5 | 1.1897 | 0.00896 | -0.1993 | 132.779
4 | 1.2418 | 0.00936 | -0.1985 | 132.6709
4.5 | 1.2932 | 0.00987 | -0.1975 | 131.0233
5 | 1.3438 | 0.01046 | -0.1963 | 128.4704
5.5 | 1.3936 | 0.01118 | -0.1949 | 124.6512
6 | 1.4424 | 0.01198 | -0.1935 | 120.4007
6.5 | 1.487 | 0.01345 | -0.1911 | 110.5576
7 | 1.5387 | 0.01363 | -0.1905 | 112.8907
7.5 | 1.5886 | 0.01405 | -0.1895 | 113.0676
8 | 1.638 | 0.01451 | -0.1884 | 112.8877
8.5 | 1.6853 | 0.01525 | -0.1869 | 110.5115
9 | 1.7315 | 0.0161 | -0.1852 | 107.5466
9.5 | 1.7775 | 0.01688 | -0.1836 | 105.3021
10 | 1.8197 | 0.01819 | -0.1812 | 100.0385
10.5 | 1.8574 | 0.02007 | -0.1779 | 92.5461
11 | 1.8921 | 0.02224 | -0.1741 | 85.0764
11.5 | 1.9198 | 0.02518 | -0.1692 | 76.2431
12 | 1.939 | 0.0287 | -0.163 | 67.561
12.5 | 1.9337 | 0.03318 | -0.1527 | 58.2791
13 | 1.92 | 0.03845 | -0.1423 | 49.935
13.5 | 1.9 | 0.04464 | -0.133 | 42.5627
14 | 1.8472 | 0.05541 | -0.1239 | 33.3369
14.5 | 1.8168 | 0.06479 | -0.1205 | 28.0414
15 | 1.765 | 0.07971 | -0.1221 | 22.1428
15.5 | 1.724 | 0.09629 | -0.1294 | 17.9042
16 | 1.6689 | 0.12077 | -0.1445 | 13.8188
16.5 | 1.5982 | 0.15397 | -0.1654 | 10.3799
17 | 1.5869 | 0.16814 | -0.1735 | 9.438

## 69. Re 4M Mach 0.25 (1)
BIGFOIL.COM POLAR EXPORT
e63
EPPLER 63 |  |  |  | Cl Max: | 1.408 | at alpha= | 5.5 | deg
JavaFoil+Calcfoil stall+Eppler ext transition |  |  |  | L/D Max: | 161.751 | at alpha= | -0.5 | deg
Re: | 4000000 |  |  | Cd Min: | 0.00422 | at alpha= | -4.5 | deg
Mach: | 0.25 |  |  | Cl=0 at alpha= | -8.2 | deg
|  |  |  | @ Cl=0.1, Cd= | 0.039089
|  |  |  | @ Cl=0.4, Cd= | 0.05416
|  |  |  | @ Cl=0.6, Cd= | 0.05416
alpha (deg) | Cl | Cd | Cm | Cl/Cd
-20 | -0.065 | 0.15143 | -0.108 | -0.432
-19.5 | -0.063 | 0.14428 | -0.109 | -0.434
-19 | -0.06 | 0.13712 | -0.11 | -0.438
-18.5 | -0.057 | 0.13166 | -0.111 | -0.435
-18 | -0.055 | 0.13091 | -0.108 | -0.416
-17.5 | -0.052 | 0.12595 | -0.107 | -0.411
-17 | -0.049 | 0.12032 | -0.107 | -0.407
-16.5 | -0.046 | 0.11515 | -0.105 | -0.402
-16 | -0.044 | 0.10883 | -0.107 | -0.4
-15.5 | -0.041 | 0.10313 | -0.107 | -0.395
-15 | -0.038 | 0.09852 | -0.106 | -0.386
-14.5 | -0.035 | 0.09396 | -0.105 | -0.375
-14 | -0.032 | 0.08981 | -0.104 | -0.362
-13.5 | -0.03 | 0.08575 | -0.104 | -0.346
-13 | -0.027 | 0.08238 | -0.102 | -0.327
-12.5 | -0.024 | 0.07808 | -0.101 | -0.309
-12 | -0.021 | 0.07431 | -0.101 | -0.287
-11.5 | -0.019 | 0.0703 | -0.099 | -0.264
-11 | -0.016 | 0.06771 | -0.096 | -0.233
-10.5 | -0.013 | 0.06412 | -0.093 | -0.203
-10 | -0.01 | 0.06099 | -0.091 | -0.168
-9.5 | -0.007 | 0.05729 | -0.091 | -0.13
-9 | -0.005 | 0.05345 | -0.094 | -0.087
-8.5 | -0.006 | 0.05063 | -0.094 | -0.124
-8 | 0.004 | 0.04749 | -0.097 | 0.095
-7.5 | 0.025 | 0.04458 | -0.099 | 0.557
-7 | 0.055 | 0.04244 | -0.097 | 1.288
-6.5 | 0.094 | 0.03939 | -0.103 | 2.382
-6 | 0.141 | 0.03703 | -0.105 | 3.804
-5.5 | 0.195 | 0.03419 | -0.114 | 5.692
-5 | 0.311 | 0.00427 | -0.209 | 72.773
-4.5 | 0.383 | 0.00422 | -0.21 | 90.716
-4 | 0.366 | 0.03142 | -0.092 | 11.641
-3.5 | 0.421 | 0.0317 | -0.074 | 13.289
-3 | 0.594 | 0.00455 | -0.21 | 130.407
-2.5 | 0.659 | 0.0046 | -0.21 | 143.174
-2 | 0.722 | 0.00463 | -0.211 | 155.932
-1.5 | 0.782 | 0.00506 | -0.211 | 154.584
-1 | 0.84 | 0.00532 | -0.211 | 157.881
-0.5 | 0.898 | 0.00555 | -0.211 | 161.751
0 | 0.956 | 0.006 | -0.211 | 159.388
0.5 | 1.014 | 0.00635 | -0.211 | 159.73
1 | 1.071 | 0.00694 | -0.212 | 154.371
1.5 | 1.128 | 0.00747 | -0.212 | 150.938
2 | 1.184 | 0.00802 | -0.212 | 147.563
2.5 | 1.237 | 0.00868 | -0.212 | 142.411
3 | 1.285 | 0.00929 | -0.212 | 138.201
3.5 | 1.327 | 0.01138 | -0.212 | 116.649
4 | 1.362 | 0.01179 | -0.212 | 115.516
4.5 | 1.389 | 0.01232 | -0.212 | 112.724
5 | 1.405 | 0.01283 | -0.213 | 109.53
5.5 | 1.408 | 0.01354 | -0.213 | 103.948
6 | 1.396 | 0.01417 | -0.213 | 98.551
6.5 | 1.369 | 0.01483 | -0.213 | 92.325
7 | 1.324 | 0.01541 | -0.213 | 85.924
7.5 | 1.263 | 0.01634 | -0.213 | 77.263
8 | 1.185 | 0.01718 | -0.213 | 68.941
8.5 | 1.065 | 0.01408 | -0.213 | 75.653
9 | 0.899 | 0.01481 | -0.213 | 60.698
9.5 | 0.718 | 0.02029 | -0.212 | 35.391
10 | 0.518 | 0.02356 | -0.208 | 22
10.5 | 0.272 | 0.05416 | -0.161 | 5.023

## 70. Re 4M Mach 0.25 (2)
BIGFOIL.COM POLAR EXPORT
e63
EPPLER 63 |  |  |  | Cl Max: | 1.7671 | at alpha= | 9 | deg
XFOIL ncrit=9 |  |  |  | L/D Max: | 186.18 | at alpha= | 0 | deg
Re: | 4000000 |  |  | Cd Min: | 0.17379 | at alpha= | 14 | deg
Mach: | 0.25 |  |  | Cl=0 at alpha= | -99 | deg
|  |  |  | @ Cl=0.1, Cd= | 0.00466
|  |  |  | @ Cl=0.4, Cd= | 0.00466
|  |  |  | @ Cl=0.6, Cd= | 0.00466
alpha (deg) | Cl | Cd | Cm | Cl/Cd
0 | 0.8676 | 0.00466 | -0.213 | 186.1803
1 | 0.9735 | 0.00539 | -0.2115 | 180.6122
1.5 | 1.0258 | 0.00594 | -0.2106 | 172.6936
2 | 1.0697 | 0.00667 | -0.2078 | 160.3748
2.5 | 1.1206 | 0.00751 | -0.2063 | 149.2144
3 | 1.1709 | 0.00846 | -0.2047 | 138.4043
4 | 1.2775 | 0.00962 | -0.2022 | 132.7963
4.5 | 1.3309 | 0.01019 | -0.2008 | 130.6084
5 | 1.3834 | 0.01092 | -0.1992 | 126.685
5.5 | 1.4348 | 0.01181 | -0.1972 | 121.4903
6 | 1.479 | 0.0138 | -0.1937 | 107.1739
6.5 | 1.5337 | 0.01406 | -0.1926 | 109.0825
7 | 1.5857 | 0.01475 | -0.1909 | 107.5051
7.5 | 1.6383 | 0.01531 | -0.1892 | 107.0085
8 | 1.6883 | 0.01626 | -0.1869 | 103.8315
8.5 | 1.7369 | 0.01741 | -0.1843 | 99.7645
9 | 1.7671 | 0.02154 | -0.1779 | 82.0381
9.5 | 1.7338 | 0.03658 | -0.1616 | 47.3975
10 | 1.679 | 0.048 | -0.1448 | 34.9792
10.5 | 1.6205 | 0.05892 | -0.1323 | 27.5034
11 | 1.5749 | 0.06969 | -0.1269 | 22.5987
11.5 | 1.5328 | 0.08234 | -0.1279 | 18.6155
12 | 1.4909 | 0.09898 | -0.1364 | 15.0626
12.5 | 1.4674 | 0.11715 | -0.1496 | 12.5258
13 | 1.4525 | 0.13765 | -0.163 | 10.5521
13.5 | 1.4411 | 0.15432 | -0.1714 | 9.3384
14 | 1.4184 | 0.17379 | -0.1827 | 8.1616

## 71. Re 4M Mach 0.50 (1)
BIGFOIL.COM POLAR EXPORT
e63
EPPLER 63 |  |  |  | Cl Max: | 1.448 | at alpha= | 3.5 | deg
JavaFoil+Calcfoil stall+Eppler ext transition |  |  |  | L/D Max: | 162.729 | at alpha= | -1.5 | deg
Re: | 4000000 |  |  | Cd Min: | 0.00477 | at alpha= | -2.5 | deg
Mach: | 0.5 |  |  | Cl=0 at alpha= | -8.1539 | deg
|  |  |  | @ Cl=0.1, Cd= | 0.042635
|  |  |  | @ Cl=0.4, Cd= | 0.030698
|  |  |  | @ Cl=0.6, Cd= | 0.021237
alpha (deg) | Cl | Cd | Cm | Cl/Cd
-20 | -0.619 | 0.15873 | -0.123 | -3.901
-19.5 | -0.593 | 0.15635 | -0.122 | -3.796
-19 | -0.568 | 0.15041 | -0.122 | -3.775
-18.5 | -0.542 | 0.1457 | -0.122 | -3.721
-18 | -0.516 | 0.14178 | -0.122 | -3.642
-17.5 | -0.491 | 0.14195 | -0.124 | -3.46
-17 | -0.465 | 0.13048 | -0.124 | -3.565
-16.5 | -0.439 | 0.12325 | -0.121 | -3.559
-16 | -0.412 | 0.12 | -0.116 | -3.431
-15.5 | -0.386 | 0.11512 | -0.114 | -3.349
-15 | -0.359 | 0.11052 | -0.113 | -3.252
-14.5 | -0.333 | 0.10618 | -0.113 | -3.139
-14 | -0.307 | 0.10402 | -0.113 | -2.953
-13.5 | -0.281 | 0.09906 | -0.113 | -2.838
-13 | -0.255 | 0.09562 | -0.113 | -2.666
-12.5 | -0.229 | 0.09249 | -0.114 | -2.473
-12 | -0.202 | 0.09137 | -0.113 | -2.215
-11.5 | -0.176 | 0.08271 | -0.109 | -2.127
-11 | -0.15 | 0.07435 | -0.11 | -2.013
-10.5 | -0.123 | 0.06734 | -0.112 | -1.833
-10 | -0.097 | 0.06214 | -0.113 | -1.562
-9.5 | -0.071 | 0.0577 | -0.114 | -1.226
-9 | -0.044 | 0.05332 | -0.117 | -0.832
-8.5 | -0.018 | 0.0494 | -0.121 | -0.364
-8 | 0.008 | 0.04574 | -0.126 | 0.186
-7.5 | 0.035 | 0.04229 | -0.13 | 0.83
-7 | 0.062 | 0.03899 | -0.136 | 1.587
-6.5 | 0.087 | 0.04459 | -0.1 | 1.959
-6 | 0.114 | 0.04053 | -0.1 | 2.804
-5.5 | 0.14 | 0.03743 | -0.101 | 3.74
-5 | 0.166 | 0.03504 | -0.103 | 4.747
-4.5 | 0.194 | 0.03208 | -0.121 | 6.033
-4 | 0.314 | 0.02907 | -0.137 | 10.805
-3.5 | 0.445 | 0.03155 | -0.104 | 14.095
-3 | 0.523 | 0.03077 | -0.099 | 16.99
-2.5 | 0.733 | 0.00477 | -0.235 | 153.519
-2 | 0.806 | 0.005 | -0.235 | 161.26
-1.5 | 0.874 | 0.00537 | -0.236 | 162.729
-1 | 0.939 | 0.00583 | -0.236 | 160.931
-0.5 | 1.004 | 0.00627 | -0.236 | 160.137
0 | 1.068 | 0.00669 | -0.236 | 159.576
0.5 | 1.132 | 0.00734 | -0.236 | 154.24
1 | 1.196 | 0.00797 | -0.237 | 150.124
1.5 | 1.259 | 0.00858 | -0.237 | 146.706
2 | 1.32 | 0.00937 | -0.237 | 140.84
2.5 | 1.376 | 0.0103 | -0.237 | 133.629
3 | 1.421 | 0.01129 | -0.237 | 125.839
3.5 | 1.448 | 0.01325 | -0.237 | 109.278
4 | 1.442 | 0.01415 | -0.237 | 101.862
4.5 | 1.355 | 0.01492 | -0.238 | 90.801
5 | 0.85 | 0.01569 | -0.238 | 54.206
5.5 | 0.882 | 0.01685 | -0.238 | 52.329
6 | 0.913 | 0.01414 | -0.238 | 64.551
6.5 | 0.758 | 0.05267 | -0.101 | 14.387
7 | 0.974 | 0.01512 | -0.238 | 64.405
7.5 | 0.814 | 0.05462 | -0.129 | 14.901
8 | 0.834 | 0.06343 | -0.114 | 13.154
8.5 | 0.859 | 0.07208 | -0.115 | 11.919

## 72. Re 4M Mach 0.50 (2)
BIGFOIL.COM POLAR EXPORT
e63
EPPLER 63 |  |  |  | Cl Max: | 1.6818 | at alpha= | 20 | deg
XFOIL ncrit=9 |  |  |  | L/D Max: | 192.273 | at alpha= | -1 | deg
Re: | 4000000 |  |  | Cd Min: | 0.3889 | at alpha= | 20 | deg
Mach: | 0.5 |  |  | Cl=0 at alpha= | -99 | deg
|  |  |  | @ Cl=0.1, Cd= | 0.01444
|  |  |  | @ Cl=0.4, Cd= | 0.01444
|  |  |  | @ Cl=0.6, Cd= | 0.011618
alpha (deg) | Cl | Cd | Cm | Cl/Cd
-2.5 | 0.5406 | 0.01444 | -0.2125 | 37.4377
-2 | 0.6728 | 0.00816 | -0.2294 | 82.451
-1.5 | 0.7879 | 0.00451 | -0.2407 | 174.7007
-1 | 0.846 | 0.0044 | -0.2383 | 192.2727
-0.5 | 0.8971 | 0.00476 | -0.2346 | 188.4664
0 | 0.9558 | 0.00506 | -0.2329 | 188.8933
0.5 | 1.0173 | 0.00542 | -0.2321 | 187.6937
1 | 1.0783 | 0.00594 | -0.2311 | 181.532
1.5 | 1.1392 | 0.00657 | -0.23 | 173.3942
2 | 1.1915 | 0.00731 | -0.2269 | 162.9959
2.5 | 1.2483 | 0.00844 | -0.2243 | 147.9028
3 | 1.3057 | 0.00962 | -0.2213 | 135.7277
3.5 | 1.3696 | 0.01015 | -0.2191 | 134.936
4 | 1.4327 | 0.0109 | -0.2162 | 131.4404
4.5 | 1.4938 | 0.01204 | -0.2122 | 124.0698
5 | 1.5505 | 0.01379 | -0.2068 | 112.4365
5.5 | 1.6006 | 0.01661 | -0.1995 | 96.3636
6 | 1.6384 | 0.02249 | -0.1898 | 72.8502
6.5 | 1.6491 | 0.03184 | -0.1772 | 51.7933
7 | 1.6214 | 0.04121 | -0.1619 | 39.3448
7.5 | 1.5787 | 0.05064 | -0.1486 | 31.175
8 | 1.534 | 0.06157 | -0.1412 | 24.9147
8.5 | 1.4875 | 0.075 | -0.1412 | 19.8333
9 | 1.4465 | 0.09166 | -0.1497 | 15.7811
9.5 | 1.4171 | 0.11233 | -0.1647 | 12.6155
10 | 1.3991 | 0.13297 | -0.1775 | 10.5219
10.5 | 1.3866 | 0.15005 | -0.1878 | 9.2409
11 | 1.3797 | 0.16631 | -0.1976 | 8.296
11.5 | 1.3799 | 0.18113 | -0.2067 | 7.6183
12 | 1.3831 | 0.19599 | -0.216 | 7.057
12.5 | 1.3926 | 0.20953 | -0.2241 | 6.6463
13 | 1.4033 | 0.22396 | -0.2325 | 6.2659
13.5 | 1.4175 | 0.23696 | -0.2403 | 5.982
14 | 1.4341 | 0.24932 | -0.2477 | 5.752
14.5 | 1.4515 | 0.26156 | -0.2551 | 5.5494
15 | 1.4698 | 0.27353 | -0.2624 | 5.3735
15.5 | 1.4889 | 0.28614 | -0.2698 | 5.2034
16 | 1.5091 | 0.2982 | -0.2769 | 5.0607
17 | 1.5501 | 0.32274 | -0.2913 | 4.8029
17.5 | 1.572 | 0.33413 | -0.2981 | 4.7048
18 | 1.5955 | 0.34582 | -0.3048 | 4.6137
18.5 | 1.6174 | 0.35679 | -0.3115 | 4.5332
19 | 1.6391 | 0.36767 | -0.3182 | 4.4581
19.5 | 1.6605 | 0.37841 | -0.3249 | 4.3881
20 | 1.6818 | 0.3889 | -0.3316 | 4.3245

## 73. Re 5M Mach 0.00 (1)
BIGFOIL.COM POLAR EXPORT
e63
EPPLER 63 |  |  |  | Cl Max: | 1.411 | at alpha= | 6 | deg
JavaFoil+Calcfoil stall+Eppler ext transition |  |  |  | L/D Max: | 152.443 | at alpha= | 1.5 | deg
Re: | 5000000 |  |  | Cd Min: | 0.00342 | at alpha= | -4.5 | deg
Mach: | 0 |  |  | Cl=0 at alpha= | -8.1739 | deg
|  |  |  | @ Cl=0.1, Cd= | 0.039421
|  |  |  | @ Cl=0.4, Cd= | 0.031089
|  |  |  | @ Cl=0.6, Cd= | 0.0046365
alpha (deg) | Cl | Cd | Cm | Cl/Cd
-17.5 | -0.052 | 0.12136 | -0.104 | -0.429
-17 | -0.054 | 0.11616 | -0.103 | -0.469
-16.5 | -0.057 | 0.11226 | -0.101 | -0.507
-16 | -0.06 | 0.10743 | -0.099 | -0.554
-15.5 | -0.062 | 0.10255 | -0.1 | -0.606
-15 | -0.065 | 0.09875 | -0.098 | -0.655
-14.5 | -0.067 | 0.0945 | -0.098 | -0.71
-14 | -0.069 | 0.0896 | -0.097 | -0.774
-13.5 | -0.071 | 0.08553 | -0.096 | -0.834
-13 | -0.073 | 0.08266 | -0.094 | -0.881
-12.5 | -0.074 | 0.07869 | -0.092 | -0.937
-12 | -0.074 | 0.07437 | -0.091 | -0.991
-11.5 | -0.073 | 0.06989 | -0.092 | -1.039
-11 | -0.07 | 0.06607 | -0.094 | -1.059
-10.5 | -0.065 | 0.06286 | -0.093 | -1.039
-10 | -0.058 | 0.05861 | -0.096 | -0.993
-9.5 | -0.048 | 0.05549 | -0.095 | -0.862
-9 | -0.034 | 0.05215 | -0.096 | -0.648
-8.5 | -0.015 | 0.04907 | -0.098 | -0.313
-8 | 0.008 | 0.04617 | -0.099 | 0.175
-7.5 | 0.037 | 0.0431 | -0.102 | 0.856
-7 | 0.071 | 0.04119 | -0.101 | 1.727
-6.5 | 0.111 | 0.03875 | -0.102 | 2.86
-6 | 0.192 | 0.00441 | -0.202 | 43.592
-5.5 | 0.252 | 0.00427 | -0.203 | 59.131
-5 | 0.316 | 0.00416 | -0.203 | 76.031
-4.5 | 0.381 | 0.00342 | -0.203 | 111.595
-4 | 0.362 | 0.03077 | -0.109 | 11.759
-3.5 | 0.412 | 0.03119 | -0.087 | 13.201
-3 | 0.577 | 0.00454 | -0.204 | 127.006
-2.5 | 0.639 | 0.0048 | -0.204 | 133.063
-2 | 0.699 | 0.00499 | -0.204 | 140.102
-1.5 | 0.757 | 0.00547 | -0.204 | 138.383
-1 | 0.814 | 0.00557 | -0.204 | 146.165
-0.5 | 0.87 | 0.00574 | -0.204 | 151.408
0 | 0.926 | 0.00615 | -0.205 | 150.656
0.5 | 0.982 | 0.00653 | -0.205 | 150.416
1 | 1.037 | 0.00693 | -0.205 | 149.569
1.5 | 1.092 | 0.00716 | -0.205 | 152.443
2 | 1.146 | 0.00783 | -0.205 | 146.473
2.5 | 1.199 | 0.00836 | -0.205 | 143.287
3 | 1.246 | 0.00896 | -0.205 | 139.11
3.5 | 1.29 | 0.01055 | -0.206 | 122.264
4 | 1.328 | 0.01091 | -0.206 | 121.76
4.5 | 1.36 | 0.01135 | -0.206 | 119.834
5 | 1.386 | 0.01184 | -0.206 | 117.079
5.5 | 1.403 | 0.01235 | -0.206 | 113.562
6 | 1.411 | 0.01288 | -0.206 | 109.6
6.5 | 1.411 | 0.01342 | -0.206 | 105.135
7 | 1.401 | 0.01401 | -0.206 | 99.97
7.5 | 1.382 | 0.01476 | -0.206 | 93.584
8 | 1.354 | 0.01531 | -0.206 | 88.472
8.5 | 1.304 | 0.01591 | -0.206 | 81.974
9 | 1.228 | 0.01656 | -0.206 | 74.127
9.5 | 1.144 | 0.01371 | -0.206 | 83.387
10 | 1.056 | 0.01436 | -0.206 | 73.55
10.5 | 0.968 | 0.01298 | -0.206 | 74.576
11 | 0.883 | 0.01363 | -0.206 | 64.726

## 74. Re 5M Mach 0.00 (2)
BIGFOIL.COM POLAR EXPORT
e63
EPPLER 63 |  |  |  | Cl Max: | 1.9745 | at alpha= | 13 | deg
XFOIL ncrit=9 |  |  |  | L/D Max: | 175.083 | at alpha= | 0 | deg
Re: | 5000000 |  |  | Cd Min: | 0.19855 | at alpha= | 18 | deg
Mach: | 0 |  |  | Cl=0 at alpha= | -99 | deg
|  |  |  | @ Cl=0.1, Cd= | 0.0048
|  |  |  | @ Cl=0.4, Cd= | 0.0048
|  |  |  | @ Cl=0.6, Cd= | 0.0048
alpha (deg) | Cl | Cd | Cm | Cl/Cd
0 | 0.8404 | 0.0048 | -0.2069 | 175.0833
0.5 | 0.8916 | 0.00514 | -0.2062 | 173.463
1 | 0.9439 | 0.00543 | -0.2058 | 173.8306
1.5 | 0.9938 | 0.00602 | -0.2049 | 165.0831
2 | 1.0424 | 0.00682 | -0.2039 | 152.8446
2.5 | 1.0886 | 0.00719 | -0.2019 | 151.4047
3 | 1.1378 | 0.00798 | -0.2006 | 142.5815
3.5 | 1.1884 | 0.00858 | -0.1996 | 138.5082
4 | 1.24 | 0.00899 | -0.1988 | 137.931
4.5 | 1.2913 | 0.00945 | -0.1979 | 136.6455
5 | 1.3418 | 0.00998 | -0.1969 | 134.4489
5.5 | 1.3915 | 0.01062 | -0.1957 | 131.0264
6 | 1.436 | 0.01211 | -0.1933 | 118.5797
6.5 | 1.4866 | 0.01245 | -0.1926 | 119.4056
7 | 1.5378 | 0.01261 | -0.1921 | 121.9508
7.5 | 1.5878 | 0.01293 | -0.1913 | 122.7997
8 | 1.637 | 0.01333 | -0.1904 | 122.8057
8.5 | 1.6832 | 0.01417 | -0.1889 | 118.7862
9 | 1.7298 | 0.01489 | -0.1875 | 116.1719
9.5 | 1.7757 | 0.01562 | -0.186 | 113.6812
10 | 1.819 | 0.01667 | -0.184 | 109.1182
10.5 | 1.8571 | 0.01845 | -0.181 | 100.6558
11 | 1.8943 | 0.02024 | -0.1779 | 93.5919
11.5 | 1.9268 | 0.02255 | -0.174 | 85.4457
12 | 1.9551 | 0.02515 | -0.1695 | 77.7376
12.5 | 1.9734 | 0.02851 | -0.1634 | 69.2178
13 | 1.9745 | 0.03204 | -0.1543 | 61.6261
13.5 | 1.9714 | 0.03594 | -0.1454 | 54.8525
14 | 1.9493 | 0.04214 | -0.1353 | 46.2577
14.5 | 1.9325 | 0.04818 | -0.1279 | 40.11
15 | 1.8977 | 0.05715 | -0.1218 | 33.2056
15.5 | 1.8612 | 0.06785 | -0.1196 | 27.4311
16 | 1.8096 | 0.08367 | -0.1229 | 21.6278
16.5 | 1.7416 | 0.10764 | -0.1353 | 16.1799
17 | 1.7145 | 0.1252 | -0.1458 | 13.6941
17.5 | 1.6583 | 0.15273 | -0.163 | 10.8577
18 | 1.5487 | 0.19855 | -0.1927 | 7.8001

## 75. Re 5M Mach 0.10 (1)
BIGFOIL.COM POLAR EXPORT
e63
EPPLER 63 |  |  |  | Cl Max: | 1.411 | at alpha= | 6 | deg
JavaFoil+Calcfoil stall+Eppler ext transition |  |  |  | L/D Max: | 151.353 | at alpha= | -0.5 | deg
Re: | 5000000 |  |  | Cd Min: | 0.00342 | at alpha= | -4.5 | deg
Mach: | 0.1 |  |  | Cl=0 at alpha= | -8.1818 | deg
|  |  |  | @ Cl=0.1, Cd= | 0.039385
|  |  |  | @ Cl=0.4, Cd= | 0.031222
|  |  |  | @ Cl=0.6, Cd= | 0.00462
alpha (deg) | Cl | Cd | Cm | Cl/Cd
-17 | -0.034 | 0.1164 | -0.105 | -0.294
-16.5 | -0.037 | 0.1125 | -0.101 | -0.33
-16 | -0.04 | 0.10757 | -0.1 | -0.373
-15.5 | -0.043 | 0.1031 | -0.1 | -0.419
-15 | -0.046 | 0.09849 | -0.1 | -0.471
-14.5 | -0.05 | 0.09365 | -0.099 | -0.529
-14 | -0.053 | 0.09036 | -0.098 | -0.583
-13.5 | -0.056 | 0.08567 | -0.098 | -0.649
-13 | -0.058 | 0.08245 | -0.096 | -0.705
-12.5 | -0.06 | 0.07829 | -0.093 | -0.769
-12 | -0.062 | 0.07407 | -0.092 | -0.832
-11.5 | -0.062 | 0.07051 | -0.091 | -0.878
-11 | -0.061 | 0.06643 | -0.093 | -0.917
-10.5 | -0.058 | 0.06307 | -0.092 | -0.918
-10 | -0.052 | 0.05885 | -0.095 | -0.892
-9.5 | -0.044 | 0.0557 | -0.095 | -0.788
-9 | -0.031 | 0.05233 | -0.096 | -0.602
-8.5 | -0.014 | 0.0492 | -0.097 | -0.295
-8 | 0.008 | 0.04627 | -0.099 | 0.167
-7.5 | 0.036 | 0.04321 | -0.102 | 0.826
-7 | 0.069 | 0.04126 | -0.101 | 1.684
-6.5 | 0.109 | 0.03884 | -0.102 | 2.808
-6 | 0.157 | 0.03113 | -0.133 | 5.049
-5.5 | 0.251 | 0.00426 | -0.204 | 59.018
-5 | 0.316 | 0.00415 | -0.204 | 75.994
-4.5 | 0.382 | 0.00342 | -0.204 | 111.78
-4 | 0.362 | 0.03139 | -0.103 | 11.529
-3.5 | 0.414 | 0.03116 | -0.089 | 13.27
-3 | 0.579 | 0.00454 | -0.205 | 127.649
-2.5 | 0.642 | 0.00478 | -0.205 | 134.342
-2 | 0.703 | 0.00501 | -0.205 | 140.38
-1.5 | 0.761 | 0.00549 | -0.205 | 138.545
-1 | 0.818 | 0.00555 | -0.205 | 147.342
-0.5 | 0.874 | 0.00578 | -0.205 | 151.353
0 | 0.93 | 0.00619 | -0.206 | 150.424
0.5 | 0.987 | 0.00656 | -0.206 | 150.367
1 | 1.042 | 0.00697 | -0.206 | 149.481
1.5 | 1.098 | 0.00736 | -0.206 | 149.141
2 | 1.152 | 0.00788 | -0.206 | 146.137
2.5 | 1.204 | 0.00846 | -0.206 | 142.391
3 | 1.252 | 0.00903 | -0.206 | 138.633
3.5 | 1.296 | 0.01055 | -0.207 | 122.828
4 | 1.334 | 0.01102 | -0.207 | 120.994
4.5 | 1.365 | 0.01146 | -0.207 | 119.157
5 | 1.389 | 0.01187 | -0.207 | 117.085
5.5 | 1.405 | 0.01242 | -0.207 | 113.09
6 | 1.411 | 0.01292 | -0.207 | 109.186
6.5 | 1.407 | 0.01348 | -0.207 | 104.394
7 | 1.393 | 0.0141 | -0.207 | 98.846
7.5 | 1.37 | 0.01486 | -0.207 | 92.203
8 | 1.337 | 0.01554 | -0.207 | 86.047
8.5 | 1.28 | 0.01602 | -0.207 | 79.876
9 | 1.195 | 0.01688 | -0.207 | 70.765
9.5 | 1.102 | 0.01394 | -0.207 | 79.015
10 | 1.005 | 0.01459 | -0.207 | 68.895
10.5 | 0.91 | 0.01326 | -0.207 | 68.611
11 | 0.817 | 0.02061 | -0.207 | 39.648

## 76. Re 5M Mach 0.10 (2)
BIGFOIL.COM POLAR EXPORT
e63
EPPLER 63 |  |  |  | Cl Max: | 1.947 | at alpha= | 12 | deg
XFOIL ncrit=9 |  |  |  | L/D Max: | 175.551 | at alpha= | 0 | deg
Re: | 5000000 |  |  | Cd Min: | 0.16606 | at alpha= | 17 | deg
Mach: | 0.1 |  |  | Cl=0 at alpha= | -99 | deg
|  |  |  | @ Cl=0.1, Cd= | 0.00481
|  |  |  | @ Cl=0.4, Cd= | 0.00481
|  |  |  | @ Cl=0.6, Cd= | 0.00481
alpha (deg) | Cl | Cd | Cm | Cl/Cd
0 | 0.8444 | 0.00481 | -0.2078 | 175.5509
0.5 | 0.8959 | 0.00515 | -0.2071 | 173.9612
1 | 0.9484 | 0.00545 | -0.2067 | 174.0183
1.5 | 0.9986 | 0.00604 | -0.2058 | 165.3311
2 | 1.0476 | 0.00684 | -0.2047 | 153.1579
2.5 | 1.0941 | 0.00722 | -0.2027 | 151.5374
3 | 1.1435 | 0.00803 | -0.2014 | 142.4035
3.5 | 1.1946 | 0.00861 | -0.2004 | 138.7456
4 | 1.2466 | 0.00903 | -0.1995 | 138.0509
4.5 | 1.2982 | 0.0095 | -0.1986 | 136.6526
5 | 1.3491 | 0.01005 | -0.1975 | 134.2388
5.5 | 1.3991 | 0.01072 | -0.1962 | 130.5131
6 | 1.4433 | 0.01233 | -0.1936 | 117.056
6.5 | 1.4954 | 0.01251 | -0.193 | 119.5364
7 | 1.5472 | 0.01269 | -0.1924 | 121.9228
7.5 | 1.5975 | 0.01306 | -0.1915 | 122.3201
8 | 1.647 | 0.0135 | -0.1904 | 122
8.5 | 1.6932 | 0.01446 | -0.1886 | 117.0954
9 | 1.7408 | 0.0151 | -0.1872 | 115.2848
9.5 | 1.7858 | 0.0161 | -0.1853 | 110.9193
10 | 1.8283 | 0.01738 | -0.1829 | 105.1956
10.5 | 1.865 | 0.01951 | -0.1793 | 95.592
11 | 1.9 | 0.02171 | -0.1756 | 87.5173
11.5 | 1.9276 | 0.02476 | -0.1706 | 77.8514
12 | 1.947 | 0.02842 | -0.1644 | 68.5081
12.5 | 1.942 | 0.03305 | -0.1541 | 58.7595
13 | 1.9265 | 0.03832 | -0.1433 | 50.274
13.5 | 1.9065 | 0.0444 | -0.1339 | 42.9392
14 | 1.8553 | 0.05481 | -0.1245 | 33.8497
14.5 | 1.8237 | 0.06422 | -0.1208 | 28.3977
15 | 1.7729 | 0.07875 | -0.1221 | 22.513
15.5 | 1.7314 | 0.09517 | -0.129 | 18.1927
16 | 1.6774 | 0.11909 | -0.1437 | 14.0851
16.5 | 1.6094 | 0.15137 | -0.1641 | 10.6322
17 | 1.5968 | 0.16606 | -0.1725 | 9.6158

## 77. Re 5M Mach 0.25 (1)
BIGFOIL.COM POLAR EXPORT
e63
EPPLER 63 |  |  |  | Cl Max: | 1.408 | at alpha= | 5.5 | deg
JavaFoil+Calcfoil stall+Eppler ext transition |  |  |  | L/D Max: | 152.657 | at alpha= | -0.5 | deg
Re: | 5000000 |  |  | Cd Min: | 0.00341 | at alpha= | -4.5 | deg
Mach: | 0.25 |  |  | Cl=0 at alpha= | -8.2 | deg
|  |  |  | @ Cl=0.1, Cd= | 0.03833
|  |  |  | @ Cl=0.4, Cd= | 0.02232
|  |  |  | @ Cl=0.6, Cd= | 0.02232
alpha (deg) | Cl | Cd | Cm | Cl/Cd
-20 | -0.065 | 0.15141 | -0.109 | -0.432
-19.5 | -0.063 | 0.14424 | -0.11 | -0.435
-19 | -0.06 | 0.13503 | -0.112 | -0.445
-18.5 | -0.057 | 0.13062 | -0.111 | -0.439
-18 | -0.055 | 0.12897 | -0.109 | -0.423
-17.5 | -0.052 | 0.12375 | -0.108 | -0.418
-17 | -0.049 | 0.11883 | -0.108 | -0.413
-16.5 | -0.046 | 0.11407 | -0.107 | -0.406
-16 | -0.044 | 0.107 | -0.108 | -0.407
-15.5 | -0.041 | 0.10202 | -0.108 | -0.4
-15 | -0.038 | 0.09724 | -0.108 | -0.391
-14.5 | -0.035 | 0.09289 | -0.107 | -0.38
-14 | -0.032 | 0.08928 | -0.105 | -0.364
-13.5 | -0.03 | 0.08535 | -0.104 | -0.348
-13 | -0.027 | 0.0816 | -0.103 | -0.33
-12.5 | -0.024 | 0.07714 | -0.103 | -0.313
-12 | -0.021 | 0.07309 | -0.102 | -0.292
-11.5 | -0.019 | 0.06952 | -0.101 | -0.267
-11 | -0.016 | 0.0666 | -0.098 | -0.237
-10.5 | -0.013 | 0.06332 | -0.096 | -0.205
-10 | -0.01 | 0.06058 | -0.092 | -0.169
-9.5 | -0.007 | 0.05649 | -0.094 | -0.132
-9 | -0.005 | 0.05279 | -0.097 | -0.089
-8.5 | -0.006 | 0.04967 | -0.098 | -0.127
-8 | 0.004 | 0.04713 | -0.098 | 0.095
-7.5 | 0.025 | 0.04425 | -0.1 | 0.561
-7 | 0.055 | 0.04185 | -0.1 | 1.308
-6.5 | 0.094 | 0.03872 | -0.107 | 2.427
-6 | 0.142 | 0.0356 | -0.115 | 3.975
-5.5 | 0.203 | 0.02381 | -0.156 | 8.535
-5 | 0.311 | 0.00417 | -0.209 | 74.563
-4.5 | 0.383 | 0.00341 | -0.21 | 112.2
-4 | 0.371 | 0.02937 | -0.124 | 12.627
-3.5 | 0.422 | 0.03151 | -0.085 | 13.39
-3 | 0.594 | 0.00457 | -0.21 | 129.943
-2.5 | 0.659 | 0.00485 | -0.21 | 135.867
-2 | 0.722 | 0.00507 | -0.211 | 142.432
-1.5 | 0.782 | 0.00555 | -0.211 | 140.843
-1 | 0.84 | 0.00571 | -0.211 | 147.07
-0.5 | 0.898 | 0.00588 | -0.211 | 152.657
0 | 0.956 | 0.00638 | -0.211 | 149.776
0.5 | 1.014 | 0.00673 | -0.211 | 150.688
1 | 1.071 | 0.00716 | -0.212 | 149.47
1.5 | 1.128 | 0.00761 | -0.212 | 148.234
2 | 1.184 | 0.00815 | -0.212 | 145.245
2.5 | 1.237 | 0.0088 | -0.212 | 140.461
3 | 1.285 | 0.00939 | -0.212 | 136.833
3.5 | 1.327 | 0.01094 | -0.212 | 121.263
4 | 1.362 | 0.01144 | -0.212 | 119.099
4.5 | 1.389 | 0.01187 | -0.212 | 116.999
5 | 1.405 | 0.01245 | -0.213 | 112.86
5.5 | 1.408 | 0.013 | -0.213 | 108.288
6 | 1.396 | 0.0136 | -0.213 | 102.694
6.5 | 1.369 | 0.01422 | -0.213 | 96.238
7 | 1.324 | 0.01489 | -0.213 | 88.969
7.5 | 1.263 | 0.01565 | -0.213 | 80.662
8 | 1.185 | 0.01643 | -0.213 | 72.092
8.5 | 1.066 | 0.01728 | -0.213 | 61.701
9 | 0.899 | 0.01426 | -0.213 | 63.063
9.5 | 0.719 | 0.01308 | -0.213 | 54.925
10 | 0.529 | 0.02072 | -0.212 | 25.552
10.5 | 0.318 | 0.02232 | -0.212 | 14.254

## 78. Re 5M Mach 0.25 (2)
BIGFOIL.COM POLAR EXPORT
e63
EPPLER 63 |  |  |  | Cl Max: | 1.7842 | at alpha= | 9 | deg
XFOIL ncrit=9 |  |  |  | L/D Max: | 179.373 | at alpha= | -1.5 | deg
Re: | 5000000 |  |  | Cd Min: | 0.16529 | at alpha= | 14 | deg
Mach: | 0.25 |  |  | Cl=0 at alpha= | -99 | deg
|  |  |  | @ Cl=0.1, Cd= | 0.00477
|  |  |  | @ Cl=0.4, Cd= | 0.00477
|  |  |  | @ Cl=0.6, Cd= | 0.00477
alpha (deg) | Cl | Cd | Cm | Cl/Cd
-2 | 0.6599 | 0.00477 | -0.2189 | 138.3438
-1.5 | 0.7157 | 0.00399 | -0.218 | 179.3734
-1 | 0.7614 | 0.00436 | -0.2151 | 174.633
-0.5 | 0.8117 | 0.00471 | -0.2133 | 172.3355
0 | 0.8659 | 0.00488 | -0.2127 | 177.4385
0.5 | 0.9192 | 0.00522 | -0.212 | 176.092
1 | 0.9732 | 0.00556 | -0.2115 | 175.036
1.5 | 1.0253 | 0.00615 | -0.2105 | 166.7154
2 | 1.0761 | 0.00699 | -0.2094 | 153.9485
2.5 | 1.1239 | 0.00742 | -0.2072 | 151.469
3 | 1.175 | 0.00828 | -0.2056 | 141.9082
3.5 | 1.2287 | 0.0088 | -0.2045 | 139.625
4 | 1.2828 | 0.00926 | -0.2034 | 138.5313
4.5 | 1.3365 | 0.0098 | -0.2021 | 136.3776
5 | 1.3894 | 0.01046 | -0.2005 | 132.8298
5.5 | 1.441 | 0.0113 | -0.1986 | 127.5221
6 | 1.489 | 0.01269 | -0.1959 | 117.3365
6.5 | 1.5435 | 0.01301 | -0.1948 | 118.6395
7 | 1.5966 | 0.01354 | -0.1932 | 117.9173
7.5 | 1.6496 | 0.01406 | -0.1916 | 117.3257
8 | 1.7001 | 0.01497 | -0.1894 | 113.5671
8.5 | 1.747 | 0.01643 | -0.1863 | 106.3299
9 | 1.7842 | 0.01939 | -0.1812 | 92.0165
9.5 | 1.7701 | 0.03126 | -0.1675 | 56.6251
10 | 1.7169 | 0.04446 | -0.1502 | 38.6167
10.5 | 1.6588 | 0.05455 | -0.1357 | 30.4088
11 | 1.6114 | 0.06488 | -0.1281 | 24.8366
11.5 | 1.568 | 0.07676 | -0.1266 | 20.4273
12 | 1.5218 | 0.09255 | -0.1327 | 16.443
12.5 | 1.4942 | 0.10957 | -0.1441 | 13.6369
13 | 1.4749 | 0.12984 | -0.1585 | 11.3594
13.5 | 1.4652 | 0.14733 | -0.1682 | 9.945
14 | 1.4468 | 0.16529 | -0.1778 | 8.7531

## 79. Re 5M Mach 0.50 (1)
BIGFOIL.COM POLAR EXPORT
e63
EPPLER 63 |  |  |  | Cl Max: | 1.448 | at alpha= | 3.5 | deg
JavaFoil+Calcfoil stall+Eppler ext transition |  |  |  | L/D Max: | 154.947 | at alpha= | -0.5 | deg
Re: | 5000000 |  |  | Cd Min: | 0.00444 | at alpha= | -4 | deg
Mach: | 0.5 |  |  | Cl=0 at alpha= | -8.1667 | deg
|  |  |  | @ Cl=0.1, Cd= | 0.042153
|  |  |  | @ Cl=0.4, Cd= | 0.010273
|  |  |  | @ Cl=0.6, Cd= | 0.020941
alpha (deg) | Cl | Cd | Cm | Cl/Cd
-20 | -0.62 | 0.15619 | -0.124 | -3.967
-19.5 | -0.594 | 0.15197 | -0.123 | -3.908
-19 | -0.568 | 0.14843 | -0.123 | -3.828
-18.5 | -0.542 | 0.14206 | -0.123 | -3.818
-18 | -0.516 | 0.13782 | -0.122 | -3.748
-17.5 | -0.491 | 0.13901 | -0.124 | -3.533
-17 | -0.465 | 0.12898 | -0.124 | -3.607
-16.5 | -0.439 | 0.12212 | -0.123 | -3.594
-16 | -0.412 | 0.11809 | -0.119 | -3.492
-15.5 | -0.386 | 0.11351 | -0.115 | -3.398
-15 | -0.36 | 0.10842 | -0.114 | -3.316
-14.5 | -0.333 | 0.10453 | -0.114 | -3.19
-14 | -0.307 | 0.10164 | -0.114 | -3.024
-13.5 | -0.281 | 0.0974 | -0.115 | -2.887
-13 | -0.255 | 0.09397 | -0.115 | -2.714
-12.5 | -0.229 | 0.08911 | -0.115 | -2.568
-12 | -0.202 | 0.08918 | -0.114 | -2.27
-11.5 | -0.176 | 0.08041 | -0.111 | -2.188
-11 | -0.15 | 0.07309 | -0.112 | -2.049
-10.5 | -0.123 | 0.06606 | -0.114 | -1.869
-10 | -0.097 | 0.0617 | -0.115 | -1.574
-9.5 | -0.071 | 0.05705 | -0.116 | -1.241
-9 | -0.044 | 0.05266 | -0.119 | -0.844
-8.5 | -0.018 | 0.04843 | -0.125 | -0.372
-8 | 0.009 | 0.04482 | -0.129 | 0.19
-7.5 | 0.035 | 0.04085 | -0.137 | 0.862
-7 | 0.062 | 0.03679 | -0.146 | 1.693
-6.5 | 0.087 | 0.04419 | -0.101 | 1.978
-6 | 0.114 | 0.03996 | -0.1 | 2.845
-5.5 | 0.14 | 0.03703 | -0.102 | 3.78
-5 | 0.167 | 0.03454 | -0.11 | 4.822
-4.5 | 0.195 | 0.03046 | -0.135 | 6.395
-4 | 0.386 | 0.00444 | -0.235 | 86.925
-3.5 | 0.448 | 0.03027 | -0.126 | 14.786
-3 | 0.525 | 0.02989 | -0.117 | 17.565
-2.5 | 0.733 | 0.00507 | -0.235 | 144.435
-2 | 0.806 | 0.00557 | -0.235 | 144.79
-1.5 | 0.874 | 0.0059 | -0.236 | 148.251
-1 | 0.939 | 0.00623 | -0.236 | 150.723
-0.5 | 1.004 | 0.00648 | -0.236 | 154.947
0 | 1.068 | 0.00709 | -0.236 | 150.651
0.5 | 1.132 | 0.00756 | -0.236 | 149.7
1 | 1.196 | 0.00815 | -0.237 | 146.824
1.5 | 1.259 | 0.00879 | -0.237 | 143.252
2 | 1.32 | 0.00942 | -0.237 | 140.086
2.5 | 1.376 | 0.01029 | -0.237 | 133.809
3 | 1.421 | 0.01124 | -0.237 | 126.413
3.5 | 1.448 | 0.01284 | -0.237 | 112.75
4 | 1.442 | 0.01359 | -0.237 | 106.105
4.5 | 1.355 | 0.01447 | -0.238 | 93.676
5 | 0.85 | 0.01517 | -0.238 | 56.079
5.5 | 0.882 | 0.01626 | -0.238 | 54.214
6 | 0.913 | 0.01786 | -0.238 | 51.112
6.5 | 0.758 | 0.05196 | -0.103 | 14.586
7 | 0.974 | 0.01456 | -0.238 | 66.895
7.5 | 0.857 | 0.04158 | -0.182 | 20.619
8 | 0.835 | 0.06182 | -0.118 | 13.512
8.5 | 0.859 | 0.06971 | -0.115 | 12.326

## 80. Re 5M Mach 0.50 (2)
BIGFOIL.COM POLAR EXPORT
e63
EPPLER 63 |  |  |  | Cl Max: | 1.6829 | at alpha= | 20 | deg
XFOIL ncrit=9 |  |  |  | L/D Max: | 183.662 | at alpha= | -1 | deg
Re: | 5000000 |  |  | Cd Min: | 0.38981 | at alpha= | 20 | deg
Mach: | 0.5 |  |  | Cl=0 at alpha= | -99 | deg
|  |  |  | @ Cl=0.1, Cd= | 0.04631
|  |  |  | @ Cl=0.4, Cd= | 0.024544
|  |  |  | @ Cl=0.6, Cd= | 0.01198
alpha (deg) | Cl | Cd | Cm | Cl/Cd
-4.5 | 0.1223 | 0.04631 | -0.1367 | 2.6409
-4 | 0.207 | 0.03892 | -0.1547 | 5.3186
-3 | 0.4406 | 0.02152 | -0.2001 | 20.474
-2.5 | 0.5814 | 0.01279 | -0.2224 | 45.4574
-2 | 0.7043 | 0.00744 | -0.2368 | 94.664
-1.5 | 0.7828 | 0.0045 | -0.2394 | 173.9556
-1 | 0.8375 | 0.00456 | -0.2363 | 183.6623
-0.5 | 0.8945 | 0.0049 | -0.2341 | 182.551
0 | 0.9556 | 0.00522 | -0.2329 | 183.0651
0.5 | 1.018 | 0.00556 | -0.2324 | 183.0935
1 | 1.0792 | 0.00606 | -0.2314 | 178.0858
1.5 | 1.1399 | 0.00669 | -0.2302 | 170.3886
2 | 1.1986 | 0.00766 | -0.2285 | 156.4752
2.5 | 1.2534 | 0.00831 | -0.2254 | 150.8303
3 | 1.3129 | 0.00926 | -0.2228 | 141.7819
3.5 | 1.377 | 0.00978 | -0.2206 | 140.7975
4 | 1.4406 | 0.01049 | -0.2177 | 137.3308
4.5 | 1.5024 | 0.01155 | -0.2139 | 130.0779
5 | 1.5606 | 0.01315 | -0.2087 | 118.6768
5.5 | 1.6103 | 0.01604 | -0.2014 | 100.3928
6 | 1.6483 | 0.02215 | -0.1912 | 74.4153
6.5 | 1.6573 | 0.03173 | -0.1784 | 52.2313
7 | 1.6309 | 0.04108 | -0.1632 | 39.7006
7.5 | 1.5883 | 0.05017 | -0.1496 | 31.6584
8 | 1.5433 | 0.06091 | -0.1418 | 25.3374
8.5 | 1.4976 | 0.07399 | -0.1412 | 20.2406
9 | 1.4559 | 0.09041 | -0.1492 | 16.1033
9.5 | 1.4264 | 0.11052 | -0.1638 | 12.9063
10 | 1.4088 | 0.13134 | -0.1769 | 10.7264
10.5 | 1.3959 | 0.14845 | -0.1872 | 9.4032
11 | 1.388 | 0.16482 | -0.1972 | 8.4213
11.5 | 1.387 | 0.17982 | -0.2064 | 7.7133
12 | 1.3875 | 0.19589 | -0.2162 | 7.0831
12.5 | 1.3959 | 0.20995 | -0.2247 | 6.6487
13 | 1.4063 | 0.22444 | -0.2333 | 6.2658
13.5 | 1.4206 | 0.2374 | -0.241 | 5.984
14 | 1.4378 | 0.24878 | -0.248 | 5.7794
14.5 | 1.4542 | 0.26163 | -0.2558 | 5.5582
15 | 1.4728 | 0.27401 | -0.263 | 5.375
15.5 | 1.4919 | 0.28671 | -0.2705 | 5.2035
16 | 1.512 | 0.29894 | -0.2777 | 5.0579
16.5 | 1.5326 | 0.31127 | -0.285 | 4.9237
17 | 1.5535 | 0.3225 | -0.2918 | 4.8171
17.5 | 1.5759 | 0.33452 | -0.2986 | 4.7109
18 | 1.5975 | 0.34564 | -0.3054 | 4.6219
18.5 | 1.6187 | 0.35623 | -0.3121 | 4.544
19 | 1.64 | 0.36701 | -0.3188 | 4.4685
19.5 | 1.6612 | 0.37886 | -0.3259 | 4.3847
20 | 1.6829 | 0.38981 | -0.3327 | 4.3172

## 81. Re 6M Mach 0.00 (1)
BIGFOIL.COM POLAR EXPORT
e63
EPPLER 63 |  |  |  | Cl Max: | 1.411 | at alpha= | 6 | deg
JavaFoil+Calcfoil stall+Eppler ext transition |  |  |  | L/D Max: | 147.741 | at alpha= | 2 | deg
Re: | 6000000 |  |  | Cd Min: | 0.00413 | at alpha= | -5.5 | deg
Mach: | 0 |  |  | Cl=0 at alpha= | -8.1739 | deg
|  |  |  | @ Cl=0.1, Cd= | 0.039086
|  |  |  | @ Cl=0.4, Cd= | 0.0044073
|  |  |  | @ Cl=0.6, Cd= | 0.0049984
alpha (deg) | Cl | Cd | Cm | Cl/Cd
-17.5 | -0.052 | 0.12039 | -0.105 | -0.432
-17 | -0.054 | 0.11511 | -0.104 | -0.473
-16.5 | -0.057 | 0.11126 | -0.102 | -0.512
-16 | -0.06 | 0.1057 | -0.103 | -0.564
-15.5 | -0.062 | 0.10253 | -0.1 | -0.606
-15 | -0.065 | 0.098 | -0.099 | -0.66
-14.5 | -0.067 | 0.09324 | -0.099 | -0.72
-14 | -0.069 | 0.08905 | -0.099 | -0.779
-13.5 | -0.071 | 0.08466 | -0.098 | -0.843
-13 | -0.073 | 0.08129 | -0.097 | -0.897
-12.5 | -0.074 | 0.07747 | -0.095 | -0.952
-12 | -0.074 | 0.07343 | -0.094 | -1.005
-11.5 | -0.073 | 0.06968 | -0.094 | -1.043
-11 | -0.07 | 0.06535 | -0.096 | -1.072
-10.5 | -0.065 | 0.06237 | -0.094 | -1.048
-10 | -0.058 | 0.05798 | -0.098 | -1.004
-9.5 | -0.048 | 0.05482 | -0.097 | -0.873
-9 | -0.034 | 0.05169 | -0.099 | -0.654
-8.5 | -0.015 | 0.04847 | -0.1 | -0.317
-8 | 0.008 | 0.04563 | -0.101 | 0.177
-7.5 | 0.037 | 0.04226 | -0.107 | 0.875
-7 | 0.071 | 0.04071 | -0.103 | 1.749
-6.5 | 0.111 | 0.03847 | -0.104 | 2.882
-6 | 0.192 | 0.00421 | -0.202 | 45.669
-5.5 | 0.252 | 0.00413 | -0.203 | 61.127
-5 | 0.316 | 0.00422 | -0.203 | 74.789
-4.5 | 0.381 | 0.00439 | -0.203 | 86.919
-4 | 0.447 | 0.00445 | -0.203 | 100.605
-3.5 | 0.513 | 0.00447 | -0.203 | 114.801
-3 | 0.577 | 0.00485 | -0.204 | 119.007
-2.5 | 0.639 | 0.00525 | -0.204 | 121.812
-2 | 0.699 | 0.00542 | -0.204 | 129.014
-1.5 | 0.757 | 0.00578 | -0.204 | 131.05
-1 | 0.814 | 0.00578 | -0.204 | 140.819
-0.5 | 0.87 | 0.00607 | -0.204 | 143.358
0 | 0.926 | 0.00641 | -0.205 | 144.443
0.5 | 0.982 | 0.00677 | -0.205 | 145.045
1 | 1.037 | 0.00705 | -0.205 | 147.147
1.5 | 1.092 | 0.00752 | -0.205 | 145.278
2 | 1.146 | 0.00776 | -0.205 | 147.741
2.5 | 1.199 | 0.00839 | -0.205 | 142.844
3 | 1.246 | 0.0089 | -0.205 | 140.043
3.5 | 1.29 | 0.01039 | -0.206 | 124.131
4 | 1.328 | 0.01061 | -0.206 | 125.207
4.5 | 1.36 | 0.01101 | -0.206 | 123.542
5 | 1.386 | 0.01148 | -0.206 | 120.701
5.5 | 1.403 | 0.012 | -0.206 | 116.861
6 | 1.411 | 0.01247 | -0.206 | 113.152
6.5 | 1.411 | 0.01299 | -0.206 | 108.571
7 | 1.401 | 0.01356 | -0.206 | 103.274
7.5 | 1.382 | 0.01428 | -0.206 | 96.743
8 | 1.354 | 0.01491 | -0.206 | 90.841
8.5 | 1.304 | 0.01541 | -0.206 | 84.64
9 | 1.228 | 0.01616 | -0.206 | 75.951
9.5 | 1.144 | 0.01691 | -0.207 | 67.646
10 | 1.056 | 0.01396 | -0.206 | 75.679
10.5 | 0.969 | 0.01462 | -0.206 | 66.243
11 | 0.883 | 0.0132 | -0.206 | 66.896

## 82. Re 6M Mach 0.00 (2)
BIGFOIL.COM POLAR EXPORT
e63
EPPLER 63 |  |  |  | Cl Max: | 1.8257 | at alpha= | 10 | deg
XFOIL ncrit=9 |  |  |  | L/D Max: | 168.913 | at alpha= | 0 | deg
Re: | 6000000 |  |  | Cd Min: | 0.01603 | at alpha= | 10 | deg
Mach: | 0 |  |  | Cl=0 at alpha= | -99 | deg
|  |  |  | @ Cl=0.1, Cd= | 0.00452
|  |  |  | @ Cl=0.4, Cd= | 0.00452
|  |  |  | @ Cl=0.6, Cd= | 0.00452
alpha (deg) | Cl | Cd | Cm | Cl/Cd
-1 | 0.736 | 0.00452 | -0.2083 | 162.8319
-0.5 | 0.7867 | 0.00483 | -0.2072 | 162.8778
0 | 0.8395 | 0.00497 | -0.2068 | 168.9135
0.5 | 0.891 | 0.0053 | -0.2061 | 168.1132
1 | 0.9434 | 0.00559 | -0.2057 | 168.7657
1.5 | 0.9929 | 0.00624 | -0.2048 | 159.1186
2 | 1.0429 | 0.00692 | -0.2039 | 150.7081
2.5 | 1.0912 | 0.00709 | -0.2025 | 153.9069
3 | 1.141 | 0.0078 | -0.2014 | 146.2821
3.5 | 1.1921 | 0.00831 | -0.2004 | 143.4537
4 | 1.2437 | 0.00874 | -0.1996 | 142.2998
4.5 | 1.295 | 0.00918 | -0.1987 | 141.0675
5 | 1.3456 | 0.00971 | -0.1977 | 138.5788
5.5 | 1.3949 | 0.01042 | -0.1964 | 133.8676
6 | 1.4415 | 0.01153 | -0.1946 | 125.0217
6.5 | 1.4927 | 0.01177 | -0.194 | 126.8224
7 | 1.5439 | 0.01195 | -0.1935 | 129.1967
7.5 | 1.594 | 0.01228 | -0.1927 | 129.8046
8 | 1.643 | 0.01272 | -0.1918 | 129.1667
8.5 | 1.6893 | 0.01356 | -0.1902 | 124.5796
9 | 1.7364 | 0.0142 | -0.1889 | 122.2817
9.5 | 1.782 | 0.01501 | -0.1873 | 118.7209
10 | 1.8257 | 0.01603 | -0.1854 | 113.8927

## 83. Re 6M Mach 0.10 (1)
BIGFOIL.COM POLAR EXPORT
e63
EPPLER 63 |  |  |  | Cl Max: | 1.411 | at alpha= | 6 | deg
JavaFoil+Calcfoil stall+Eppler ext transition |  |  |  | L/D Max: | 147.528 | at alpha= | 2 | deg
Re: | 6000000 |  |  | Cd Min: | 0.00412 | at alpha= | -5.5 | deg
Mach: | 0.1 |  |  | Cl=0 at alpha= | -8.1739 | deg
|  |  |  | @ Cl=0.1, Cd= | 0.038707
|  |  |  | @ Cl=0.4, Cd= | 0.0044008
|  |  |  | @ Cl=0.6, Cd= | 0.0049767
alpha (deg) | Cl | Cd | Cm | Cl/Cd
-17 | -0.034 | 0.11505 | -0.105 | -0.298
-16.5 | -0.037 | 0.11036 | -0.105 | -0.337
-16 | -0.04 | 0.10562 | -0.105 | -0.381
-15.5 | -0.043 | 0.10208 | -0.101 | -0.424
-15 | -0.046 | 0.09788 | -0.1 | -0.474
-14.5 | -0.05 | 0.09362 | -0.1 | -0.53
-14 | -0.053 | 0.08914 | -0.099 | -0.591
-13.5 | -0.056 | 0.08437 | -0.099 | -0.659
-13 | -0.058 | 0.08083 | -0.098 | -0.72
-12.5 | -0.06 | 0.07745 | -0.097 | -0.778
-12 | -0.062 | 0.07311 | -0.095 | -0.843
-11.5 | -0.062 | 0.0696 | -0.094 | -0.891
-11 | -0.061 | 0.06588 | -0.094 | -0.925
-10.5 | -0.058 | 0.06236 | -0.095 | -0.929
-10 | -0.053 | 0.05814 | -0.097 | -0.904
-9.5 | -0.044 | 0.05505 | -0.097 | -0.798
-9 | -0.032 | 0.05188 | -0.098 | -0.607
-8.5 | -0.015 | 0.04873 | -0.1 | -0.298
-8 | 0.008 | 0.04584 | -0.101 | 0.169
-7.5 | 0.036 | 0.0425 | -0.107 | 0.841
-7 | 0.07 | 0.04083 | -0.103 | 1.703
-6.5 | 0.109 | 0.03807 | -0.108 | 2.872
-6 | 0.191 | 0.00424 | -0.203 | 44.988
-5.5 | 0.251 | 0.00412 | -0.204 | 61.036
-5 | 0.316 | 0.00423 | -0.204 | 74.675
-4.5 | 0.382 | 0.00439 | -0.204 | 86.94
-4 | 0.449 | 0.00443 | -0.204 | 101.207
-3.5 | 0.515 | 0.00448 | -0.204 | 114.923
-3 | 0.579 | 0.00485 | -0.205 | 119.528
-2.5 | 0.642 | 0.00523 | -0.205 | 122.855
-2 | 0.703 | 0.00543 | -0.205 | 129.287
-1.5 | 0.761 | 0.0058 | -0.205 | 131.144
-1 | 0.818 | 0.00576 | -0.205 | 142.044
-0.5 | 0.874 | 0.00611 | -0.205 | 143.175
0 | 0.93 | 0.00639 | -0.206 | 145.639
0.5 | 0.987 | 0.0068 | -0.206 | 145.044
1 | 1.042 | 0.00709 | -0.206 | 146.972
1.5 | 1.098 | 0.00749 | -0.206 | 146.501
2 | 1.152 | 0.00781 | -0.206 | 147.528
2.5 | 1.204 | 0.00847 | -0.206 | 142.126
3 | 1.252 | 0.00898 | -0.206 | 139.477
3.5 | 1.296 | 0.01047 | -0.207 | 123.734
4 | 1.334 | 0.01067 | -0.207 | 125.04
4.5 | 1.365 | 0.01112 | -0.207 | 122.815
5 | 1.389 | 0.0116 | -0.207 | 119.77
5.5 | 1.405 | 0.01207 | -0.207 | 116.386
6 | 1.411 | 0.01262 | -0.207 | 111.836
6.5 | 1.407 | 0.01315 | -0.207 | 107.008
7 | 1.393 | 0.01374 | -0.207 | 101.373
7.5 | 1.37 | 0.01437 | -0.207 | 95.309
8 | 1.337 | 0.01502 | -0.207 | 89.014
8.5 | 1.28 | 0.01552 | -0.207 | 82.477
9 | 1.195 | 0.01632 | -0.207 | 73.185
9.5 | 1.102 | 0.01351 | -0.208 | 81.617
10 | 1.006 | 0.01417 | -0.207 | 70.978
10.5 | 0.91 | 0.01279 | -0.207 | 71.169
11 | 0.818 | 0.01336 | -0.207 | 61.195

## 84. Re 6M Mach 0.10 (2)
BIGFOIL.COM POLAR EXPORT
e63
EPPLER 63 |  |  |  | Cl Max: | 1.7924 | at alpha= | 9.5 | deg
XFOIL ncrit=9 |  |  |  | L/D Max: | 169.357 | at alpha= | 0 | deg
Re: | 6000000 |  |  | Cd Min: | 0.01546 | at alpha= | 9.5 | deg
Mach: | 0.1 |  |  | Cl=0 at alpha= | -99 | deg
|  |  |  | @ Cl=0.1, Cd= | 0.00418
|  |  |  | @ Cl=0.4, Cd= | 0.00418
|  |  |  | @ Cl=0.6, Cd= | 0.00418
alpha (deg) | Cl | Cd | Cm | Cl/Cd
-1.5 | 0.691 | 0.00418 | -0.2109 | 165.311
-1 | 0.7394 | 0.00453 | -0.2092 | 163.223
-0.5 | 0.7904 | 0.00483 | -0.2081 | 163.6439
0 | 0.8434 | 0.00498 | -0.2077 | 169.3574
0.5 | 0.8952 | 0.00532 | -0.207 | 168.2707
1 | 0.948 | 0.0056 | -0.2066 | 169.2857
1.5 | 0.9978 | 0.00626 | -0.2056 | 159.393
2 | 1.048 | 0.00694 | -0.2048 | 151.0086
2.5 | 1.0967 | 0.00713 | -0.2033 | 153.8149
3 | 1.1467 | 0.00786 | -0.2021 | 145.8906
3.5 | 1.1983 | 0.00835 | -0.2012 | 143.509
4 | 1.2504 | 0.00877 | -0.2003 | 142.577
4.5 | 1.302 | 0.00923 | -0.1994 | 141.0618
5 | 1.353 | 0.00977 | -0.1983 | 138.4852
5.5 | 1.4024 | 0.01054 | -0.1969 | 133.055
6 | 1.4499 | 0.01157 | -0.1951 | 125.3155
6.5 | 1.5017 | 0.01183 | -0.1944 | 126.94
7 | 1.5534 | 0.01203 | -0.1938 | 129.1272
7.5 | 1.6038 | 0.01239 | -0.1929 | 129.4431
8 | 1.653 | 0.01291 | -0.1918 | 128.0403
8.5 | 1.7001 | 0.01374 | -0.1901 | 123.7336
9 | 1.7474 | 0.01446 | -0.1886 | 120.8437
9.5 | 1.7924 | 0.01546 | -0.1867 | 115.9379

## 85. Re 6M Mach 0.25 (1)
BIGFOIL.COM POLAR EXPORT
e63
EPPLER 63 |  |  |  | Cl Max: | 1.408 | at alpha= | 5.5 | deg
JavaFoil+Calcfoil stall+Eppler ext transition |  |  |  | L/D Max: | 147.116 | at alpha= | 1 | deg
Re: | 6000000 |  |  | Cd Min: | 0.00415 | at alpha= | -5.5 | deg
Mach: | 0.25 |  |  | Cl=0 at alpha= | -8.2273 | deg
|  |  |  | @ Cl=0.1, Cd= | 0.037178
|  |  |  | @ Cl=0.4, Cd= | 0.02111
|  |  |  | @ Cl=0.6, Cd= | 0.02111
alpha (deg) | Cl | Cd | Cm | Cl/Cd
-20 | -0.065 | 0.1493 | -0.11 | -0.438
-19.5 | -0.063 | 0.14231 | -0.111 | -0.441
-19 | -0.06 | 0.13439 | -0.112 | -0.447
-18.5 | -0.057 | 0.12903 | -0.112 | -0.444
-18 | -0.055 | 0.1282 | -0.11 | -0.426
-17.5 | -0.052 | 0.12268 | -0.109 | -0.422
-17 | -0.049 | 0.11761 | -0.109 | -0.417
-16.5 | -0.046 | 0.11263 | -0.108 | -0.411
-16 | -0.044 | 0.10619 | -0.11 | -0.411
-15.5 | -0.041 | 0.10234 | -0.108 | -0.399
-15 | -0.038 | 0.09758 | -0.108 | -0.39
-14.5 | -0.035 | 0.09326 | -0.107 | -0.378
-14 | -0.032 | 0.08831 | -0.107 | -0.368
-13.5 | -0.03 | 0.0843 | -0.105 | -0.352
-13 | -0.027 | 0.0804 | -0.105 | -0.335
-12.5 | -0.024 | 0.07659 | -0.103 | -0.315
-12 | -0.021 | 0.07292 | -0.102 | -0.293
-11.5 | -0.019 | 0.06883 | -0.103 | -0.27
-11 | -0.016 | 0.06608 | -0.101 | -0.239
-10.5 | -0.013 | 0.06277 | -0.098 | -0.207
-10 | -0.01 | 0.05985 | -0.095 | -0.171
-9.5 | -0.007 | 0.05581 | -0.098 | -0.134
-9 | -0.005 | 0.0522 | -0.1 | -0.09
-8.5 | -0.006 | 0.04966 | -0.099 | -0.127
-8 | 0.005 | 0.04654 | -0.1 | 0.097
-7.5 | 0.025 | 0.04381 | -0.102 | 0.567
-7 | 0.055 | 0.04141 | -0.103 | 1.323
-6.5 | 0.094 | 0.03768 | -0.114 | 2.502
-6 | 0.143 | 0.03358 | -0.126 | 4.245
-5.5 | 0.24 | 0.00415 | -0.209 | 57.86
-5 | 0.311 | 0.00421 | -0.209 | 73.786
-4.5 | 0.383 | 0.0044 | -0.21 | 87.112
-4 | 0.455 | 0.00447 | -0.21 | 101.814
-3.5 | 0.422 | 0.03123 | -0.092 | 13.528
-3 | 0.594 | 0.00489 | -0.21 | 121.547
-2.5 | 0.659 | 0.00531 | -0.21 | 124.187
-2 | 0.722 | 0.00548 | -0.211 | 131.715
-1.5 | 0.782 | 0.00586 | -0.211 | 133.43
-1 | 0.84 | 0.00588 | -0.211 | 142.841
-0.5 | 0.898 | 0.00621 | -0.211 | 144.687
0 | 0.956 | 0.00653 | -0.211 | 146.425
0.5 | 1.014 | 0.00697 | -0.211 | 145.456
1 | 1.071 | 0.00728 | -0.212 | 147.116
1.5 | 1.128 | 0.00771 | -0.212 | 146.32
2 | 1.184 | 0.00807 | -0.212 | 146.718
2.5 | 1.237 | 0.00874 | -0.212 | 141.501
3 | 1.285 | 0.00937 | -0.212 | 137.061
3.5 | 1.327 | 0.01076 | -0.212 | 123.326
4 | 1.362 | 0.01109 | -0.212 | 122.821
4.5 | 1.389 | 0.01161 | -0.212 | 119.652
5 | 1.405 | 0.01207 | -0.213 | 116.394
5.5 | 1.408 | 0.01263 | -0.213 | 111.502
6 | 1.396 | 0.01327 | -0.213 | 105.225
6.5 | 1.369 | 0.01387 | -0.213 | 98.661
7 | 1.324 | 0.01451 | -0.213 | 91.265
7.5 | 1.263 | 0.01524 | -0.213 | 82.843
8 | 1.185 | 0.01598 | -0.213 | 74.128
8.5 | 1.066 | 0.0167 | -0.213 | 63.837
9 | 0.899 | 0.0138 | -0.213 | 65.157
9.5 | 0.719 | 0.01483 | -0.213 | 48.5
10 | 0.53 | 0.01342 | -0.213 | 39.49
10.5 | 0.319 | 0.02111 | -0.212 | 15.109

## 86. Re 6M Mach 0.25 (2)
BIGFOIL.COM POLAR EXPORT
e63
EPPLER 63 |  |  |  | Cl Max: | 1.8011 | at alpha= | 9.5 | deg
XFOIL ncrit=9 |  |  |  | L/D Max: | 171.647 | at alpha= | 0 | deg
Re: | 6000000 |  |  | Cd Min: | 0.17412 | at alpha= | 14.5 | deg
Mach: | 0.25 |  |  | Cl=0 at alpha= | -99 | deg
|  |  |  | @ Cl=0.1, Cd= | 0.00415
|  |  |  | @ Cl=0.4, Cd= | 0.00415
|  |  |  | @ Cl=0.6, Cd= | 0.00415
alpha (deg) | Cl | Cd | Cm | Cl/Cd
-1.5 | 0.7089 | 0.00415 | -0.2164 | 170.8193
-1 | 0.7579 | 0.00455 | -0.2144 | 166.5714
-0.5 | 0.8106 | 0.00485 | -0.2132 | 167.134
0 | 0.8651 | 0.00504 | -0.2127 | 171.6468
0.5 | 0.9187 | 0.00537 | -0.212 | 171.0801
1 | 0.9733 | 0.00568 | -0.2115 | 171.3556
1.5 | 1.0247 | 0.00635 | -0.2104 | 161.3701
2 | 1.0766 | 0.00707 | -0.2094 | 152.2772
2.5 | 1.1271 | 0.00733 | -0.2079 | 153.7653
3 | 1.1781 | 0.00814 | -0.2063 | 144.7297
3.5 | 1.2327 | 0.00853 | -0.2054 | 144.5135
4 | 1.2869 | 0.009 | -0.2042 | 142.9889
4.5 | 1.3407 | 0.00952 | -0.2029 | 140.8298
5 | 1.3937 | 0.01017 | -0.2014 | 137.0403
5.5 | 1.4429 | 0.0114 | -0.1989 | 126.5702
6 | 1.496 | 0.01196 | -0.1975 | 125.0836
6.5 | 1.5506 | 0.01229 | -0.1963 | 126.1676
7 | 1.6044 | 0.01272 | -0.1949 | 126.1321
7.5 | 1.6559 | 0.0135 | -0.1929 | 122.6593
8 | 1.7079 | 0.01418 | -0.191 | 120.4443
8.5 | 1.7553 | 0.01558 | -0.188 | 112.6637
9 | 1.7959 | 0.01801 | -0.1835 | 99.7168
9.5 | 1.8011 | 0.02643 | -0.1727 | 68.146
10 | 1.7503 | 0.04146 | -0.1552 | 42.2166
10.5 | 1.6923 | 0.05096 | -0.1392 | 33.2084
11 | 1.6451 | 0.06067 | -0.1298 | 27.1155
11.5 | 1.5996 | 0.07205 | -0.1263 | 22.2012
12 | 1.5517 | 0.08686 | -0.1299 | 17.8644
12.5 | 1.5194 | 0.10318 | -0.1397 | 14.7257
13 | 1.4961 | 0.12275 | -0.1537 | 12.1882
13.5 | 1.4851 | 0.14098 | -0.165 | 10.5341
14 | 1.4682 | 0.15919 | -0.1746 | 9.2229
14.5 | 1.4584 | 0.17412 | -0.1831 | 8.3758

## 87. Re 6M Mach 0.50 (1)
BIGFOIL.COM POLAR EXPORT
e63
EPPLER 63 |  |  |  | Cl Max: | 1.448 | at alpha= | 3.5 | deg
JavaFoil+Calcfoil stall+Eppler ext transition |  |  |  | L/D Max: | 148.143 | at alpha= | -1 | deg
Re: | 6000000 |  |  | Cd Min: | 0.00456 | at alpha= | -4 | deg
Mach: | 0.5 |  |  | Cl=0 at alpha= | -8.1667 | deg
|  |  |  | @ Cl=0.1, Cd= | 0.041578
|  |  |  | @ Cl=0.4, Cd= | 0.00456
|  |  |  | @ Cl=0.6, Cd= | 0.0047854
alpha (deg) | Cl | Cd | Cm | Cl/Cd
-20 | -0.62 | 0.15629 | -0.124 | -3.965
-19.5 | -0.594 | 0.14839 | -0.124 | -4.003
-19 | -0.568 | 0.14456 | -0.124 | -3.931
-18.5 | -0.543 | 0.13854 | -0.123 | -3.916
-18 | -0.517 | 0.13765 | -0.123 | -3.754
-17.5 | -0.491 | 0.13656 | -0.125 | -3.597
-17 | -0.465 | 0.12565 | -0.125 | -3.703
-16.5 | -0.439 | 0.1205 | -0.124 | -3.644
-16 | -0.413 | 0.11578 | -0.121 | -3.564
-15.5 | -0.386 | 0.11152 | -0.116 | -3.46
-15 | -0.36 | 0.10793 | -0.115 | -3.332
-14.5 | -0.334 | 0.10257 | -0.115 | -3.252
-14 | -0.307 | 0.09987 | -0.115 | -3.078
-13.5 | -0.281 | 0.09539 | -0.115 | -2.949
-13 | -0.255 | 0.09195 | -0.115 | -2.774
-12.5 | -0.229 | 0.08874 | -0.116 | -2.579
-12 | -0.202 | 0.0883 | -0.114 | -2.293
-11.5 | -0.176 | 0.07953 | -0.112 | -2.213
-11 | -0.15 | 0.07255 | -0.113 | -2.064
-10.5 | -0.124 | 0.06563 | -0.115 | -1.882
-10 | -0.097 | 0.06098 | -0.116 | -1.594
-9.5 | -0.071 | 0.05633 | -0.117 | -1.257
-9 | -0.044 | 0.05206 | -0.122 | -0.854
-8.5 | -0.018 | 0.04773 | -0.128 | -0.378
-8 | 0.009 | 0.04395 | -0.133 | 0.194
-7.5 | 0.035 | 0.03969 | -0.141 | 0.89
-7 | 0.063 | 0.03386 | -0.156 | 1.857
-6.5 | 0.087 | 0.04349 | -0.101 | 2.009
-6 | 0.114 | 0.03952 | -0.101 | 2.876
-5.5 | 0.14 | 0.03689 | -0.103 | 3.796
-5 | 0.167 | 0.03522 | -0.112 | 4.732
-4.5 | 0.24 | 0.00511 | -0.234 | 46.87
-4 | 0.386 | 0.00456 | -0.235 | 84.72
-3.5 | 0.553 | 0.00456 | -0.235 | 121.448
-3 | 0.651 | 0.00503 | -0.235 | 129.606
-2.5 | 0.733 | 0.00557 | -0.235 | 131.577
-2 | 0.806 | 0.00583 | -0.235 | 138.197
-1.5 | 0.874 | 0.00623 | -0.236 | 140.384
-1 | 0.939 | 0.00634 | -0.236 | 148.143
-0.5 | 1.004 | 0.00679 | -0.236 | 147.811
0 | 1.068 | 0.00725 | -0.236 | 147.281
0.5 | 1.132 | 0.00778 | -0.236 | 145.47
1 | 1.196 | 0.00826 | -0.237 | 144.838
1.5 | 1.259 | 0.0088 | -0.237 | 142.996
2 | 1.32 | 0.00935 | -0.237 | 141.222
2.5 | 1.376 | 0.01015 | -0.237 | 135.635
3 | 1.421 | 0.01101 | -0.237 | 129.014
3.5 | 1.448 | 0.01256 | -0.237 | 115.297
4 | 1.442 | 0.01328 | -0.237 | 108.541
4.5 | 1.355 | 0.01413 | -0.238 | 95.89
5 | 0.85 | 0.0147 | -0.238 | 57.86
5.5 | 0.882 | 0.01586 | -0.238 | 55.61
6 | 0.913 | 0.01735 | -0.238 | 52.617
6.5 | 0.759 | 0.05155 | -0.106 | 14.713
7 | 0.974 | 0.01426 | -0.238 | 68.299
7.5 | 1.003 | 0.01302 | -0.238 | 77.025
8 | 0.837 | 0.06022 | -0.124 | 13.901
8.5 | 0.859 | 0.06896 | -0.116 | 12.46

## 88. Re 6M Mach 0.50 (2)
BIGFOIL.COM POLAR EXPORT
e63
EPPLER 63 |  |  |  | Cl Max: | 1.5685 | at alpha= | 5 | deg
XFOIL ncrit=9 |  |  |  | L/D Max: | 179.982 | at alpha= | 0.5 | deg
Re: | 6000000 |  |  | Cd Min: | 0.01265 | at alpha= | 5 | deg
Mach: | 0.5 |  |  | Cl=0 at alpha= | -99 | deg
|  |  |  | @ Cl=0.1, Cd= | 0.00534
|  |  |  | @ Cl=0.4, Cd= | 0.00534
|  |  |  | @ Cl=0.6, Cd= | 0.00534
alpha (deg) | Cl | Cd | Cm | Cl/Cd
0 | 0.956 | 0.00534 | -0.2332 | 179.0262
0.5 | 1.0187 | 0.00566 | -0.2326 | 179.9823
1 | 1.0806 | 0.0061 | -0.2317 | 177.1475
1.5 | 1.1404 | 0.00679 | -0.2303 | 167.9529
2 | 1.1993 | 0.00772 | -0.2286 | 155.3497
2.5 | 1.2617 | 0.00844 | -0.2272 | 149.4905
3 | 1.3185 | 0.00898 | -0.2239 | 146.8263
3.5 | 1.3827 | 0.00949 | -0.2218 | 145.7007
4 | 1.4467 | 0.01016 | -0.2189 | 142.3917
4.5 | 1.5092 | 0.01116 | -0.2152 | 135.233
5 | 1.5685 | 0.01265 | -0.2102 | 123.9921

## 89. Re 7M Mach 0.00 (1)
BIGFOIL.COM POLAR EXPORT
e63
EPPLER 63 |  |  |  | Cl Max: | 1.411 | at alpha= | 6 | deg
JavaFoil+Calcfoil stall+Eppler ext transition |  |  |  | L/D Max: | 145.048 | at alpha= | 1 | deg
Re: | 7000000 |  |  | Cd Min: | 0.00414 | at alpha= | -6 | deg
Mach: | 0 |  |  | Cl=0 at alpha= | -8.1739 | deg
|  |  |  | @ Cl=0.1, Cd= | 0.038252
|  |  |  | @ Cl=0.4, Cd= | 0.0044732
|  |  |  | @ Cl=0.6, Cd= | 0.0052919
alpha (deg) | Cl | Cd | Cm | Cl/Cd
-17.5 | -0.052 | 0.11962 | -0.106 | -0.435
-17 | -0.055 | 0.11419 | -0.105 | -0.478
-16.5 | -0.057 | 0.11025 | -0.104 | -0.517
-16 | -0.06 | 0.10456 | -0.104 | -0.57
-15.5 | -0.062 | 0.10178 | -0.101 | -0.611
-15 | -0.065 | 0.09713 | -0.1 | -0.666
-14.5 | -0.067 | 0.09297 | -0.099 | -0.722
-14 | -0.069 | 0.08855 | -0.098 | -0.784
-13.5 | -0.071 | 0.08449 | -0.098 | -0.845
-13 | -0.073 | 0.08041 | -0.097 | -0.907
-12.5 | -0.074 | 0.07705 | -0.096 | -0.958
-12 | -0.074 | 0.07286 | -0.095 | -1.013
-11.5 | -0.073 | 0.06943 | -0.095 | -1.047
-11 | -0.07 | 0.06519 | -0.095 | -1.074
-10.5 | -0.065 | 0.06146 | -0.097 | -1.064
-10 | -0.058 | 0.05747 | -0.099 | -1.014
-9.5 | -0.048 | 0.0542 | -0.1 | -0.884
-9 | -0.034 | 0.05089 | -0.101 | -0.665
-8.5 | -0.015 | 0.04813 | -0.101 | -0.319
-8 | 0.008 | 0.04529 | -0.103 | 0.178
-7.5 | 0.037 | 0.04152 | -0.111 | 0.892
-7 | 0.071 | 0.03997 | -0.108 | 1.785
-6.5 | 0.111 | 0.0376 | -0.11 | 2.958
-6 | 0.192 | 0.00414 | -0.202 | 46.546
-5.5 | 0.252 | 0.00496 | -0.203 | 50.88
-5 | 0.316 | 0.00436 | -0.203 | 72.396
-4.5 | 0.381 | 0.00443 | -0.203 | 86.002
-4 | 0.447 | 0.00458 | -0.203 | 97.684
-3.5 | 0.513 | 0.00484 | -0.203 | 105.975
-3 | 0.577 | 0.00524 | -0.204 | 110.044
-2.5 | 0.639 | 0.00538 | -0.204 | 118.834
-2 | 0.699 | 0.00568 | -0.204 | 123.063
-1.5 | 0.757 | 0.00587 | -0.204 | 129.083
-1 | 0.814 | 0.00605 | -0.204 | 134.387
-0.5 | 0.87 | 0.00621 | -0.204 | 140.028
0 | 0.926 | 0.00659 | -0.205 | 140.399
0.5 | 0.982 | 0.00686 | -0.205 | 143.094
1 | 1.037 | 0.00715 | -0.205 | 145.048
1.5 | 1.092 | 0.00756 | -0.205 | 144.544
2 | 1.146 | 0.00794 | -0.205 | 144.322
2.5 | 1.199 | 0.00831 | -0.205 | 144.178
3 | 1.246 | 0.00886 | -0.205 | 140.637
3.5 | 1.29 | 0.01019 | -0.206 | 126.596
4 | 1.328 | 0.01053 | -0.206 | 126.152
4.5 | 1.36 | 0.01075 | -0.206 | 126.574
5 | 1.386 | 0.0112 | -0.206 | 123.706
5.5 | 1.403 | 0.0118 | -0.206 | 118.879
6 | 1.411 | 0.01219 | -0.206 | 115.776
6.5 | 1.411 | 0.01266 | -0.206 | 111.427
7 | 1.401 | 0.01321 | -0.206 | 106.029
7.5 | 1.382 | 0.0139 | -0.206 | 99.382
8 | 1.354 | 0.0145 | -0.206 | 93.367
8.5 | 1.304 | 0.01502 | -0.206 | 86.835
9 | 1.228 | 0.01574 | -0.206 | 77.988
9.5 | 1.144 | 0.01645 | -0.207 | 69.569
10 | 1.057 | 0.0136 | -0.206 | 77.688
10.5 | 0.969 | 0.01427 | -0.206 | 67.907
11 | 0.883 | 0.01283 | -0.206 | 68.861

## 90. Re 7M Mach 0.00 (2)
BIGFOIL.COM POLAR EXPORT
e63
EPPLER 63 |  |  |  | Cl Max: | 1.8305 | at alpha= | 10 | deg
XFOIL ncrit=9 |  |  |  | L/D Max: | 164.878 | at alpha= | 1 | deg
Re: | 7000000 |  |  | Cd Min: | 0.0156 | at alpha= | 10 | deg
Mach: | 0 |  |  | Cl=0 at alpha= | -99 | deg
|  |  |  | @ Cl=0.1, Cd= | 0.00432
|  |  |  | @ Cl=0.4, Cd= | 0.00432
|  |  |  | @ Cl=0.6, Cd= | 0.00432
alpha (deg) | Cl | Cd | Cm | Cl/Cd
-1.5 | 0.6846 | 0.00432 | -0.2093 | 158.4722
-1 | 0.7345 | 0.00466 | -0.208 | 157.618
0 | 0.8388 | 0.0051 | -0.2067 | 164.4706
0.5 | 0.8908 | 0.00541 | -0.2062 | 164.658
1 | 0.9431 | 0.00572 | -0.2057 | 164.8776
1.5 | 0.9926 | 0.00639 | -0.2047 | 155.3365
2 | 1.0436 | 0.00693 | -0.204 | 150.5916
2.5 | 1.0963 | 0.00731 | -0.2037 | 149.9726
3 | 1.1435 | 0.00766 | -0.2019 | 149.282
3.5 | 1.1951 | 0.0081 | -0.2011 | 147.5432
4 | 1.2467 | 0.00853 | -0.2003 | 146.1547
4.5 | 1.2981 | 0.00897 | -0.1994 | 144.7157
5 | 1.3486 | 0.0095 | -0.1984 | 141.9579
5.5 | 1.396 | 0.01055 | -0.1966 | 132.3223
6 | 1.4463 | 0.01101 | -0.1957 | 131.3624
6.5 | 1.4976 | 0.01124 | -0.1951 | 133.2384
7 | 1.5487 | 0.01145 | -0.1946 | 135.2576
7.5 | 1.5987 | 0.0118 | -0.1938 | 135.4831
8 | 1.6474 | 0.0123 | -0.1927 | 133.935
8.5 | 1.6944 | 0.01305 | -0.1913 | 129.8391
9 | 1.7414 | 0.01372 | -0.19 | 126.9242
9.5 | 1.7866 | 0.01459 | -0.1883 | 122.4537
10 | 1.8305 | 0.0156 | -0.1864 | 117.3397

## 91. Re 7M Mach 0.10 (1)
BIGFOIL.COM POLAR EXPORT
e63
EPPLER 63 |  |  |  | Cl Max: | 1.411 | at alpha= | 6 | deg
JavaFoil+Calcfoil stall+Eppler ext transition |  |  |  | L/D Max: | 145.315 | at alpha= | 1.5 | deg
Re: | 7000000 |  |  | Cd Min: | 0.00413 | at alpha= | -6 | deg
Mach: | 0.1 |  |  | Cl=0 at alpha= | -8.1739 | deg
|  |  |  | @ Cl=0.1, Cd= | 0.038414
|  |  |  | @ Cl=0.4, Cd= | 0.0044722
|  |  |  | @ Cl=0.6, Cd= | 0.0052967
alpha (deg) | Cl | Cd | Cm | Cl/Cd
-17 | -0.034 | 0.11437 | -0.107 | -0.3
-16.5 | -0.037 | 0.10957 | -0.106 | -0.34
-16 | -0.04 | 0.10469 | -0.106 | -0.384
-15.5 | -0.043 | 0.10171 | -0.102 | -0.426
-15 | -0.046 | 0.09721 | -0.101 | -0.478
-14.5 | -0.05 | 0.0928 | -0.101 | -0.534
-14 | -0.053 | 0.08843 | -0.1 | -0.596
-13.5 | -0.056 | 0.08373 | -0.1 | -0.664
-13 | -0.058 | 0.0809 | -0.099 | -0.72
-12.5 | -0.06 | 0.07662 | -0.097 | -0.787
-12 | -0.062 | 0.07299 | -0.097 | -0.845
-11.5 | -0.062 | 0.06904 | -0.096 | -0.898
-11 | -0.061 | 0.06564 | -0.095 | -0.928
-10.5 | -0.058 | 0.06178 | -0.096 | -0.938
-10 | -0.053 | 0.05774 | -0.099 | -0.91
-9.5 | -0.044 | 0.05427 | -0.1 | -0.81
-9 | -0.032 | 0.05119 | -0.101 | -0.616
-8.5 | -0.015 | 0.04828 | -0.101 | -0.301
-8 | 0.008 | 0.04542 | -0.102 | 0.17
-7.5 | 0.036 | 0.04173 | -0.111 | 0.858
-7 | 0.07 | 0.04026 | -0.106 | 1.73
-6.5 | 0.109 | 0.03786 | -0.109 | 2.89
-6 | 0.191 | 0.00413 | -0.203 | 46.213
-5.5 | 0.251 | 0.00496 | -0.204 | 50.686
-5 | 0.316 | 0.00437 | -0.204 | 72.252
-4.5 | 0.382 | 0.00444 | -0.204 | 86.005
-4 | 0.449 | 0.00456 | -0.204 | 98.364
-3.5 | 0.515 | 0.00485 | -0.204 | 106.138
-3 | 0.579 | 0.00525 | -0.205 | 110.467
-2.5 | 0.642 | 0.00539 | -0.205 | 119.126
-2 | 0.703 | 0.0057 | -0.205 | 123.211
-1.5 | 0.761 | 0.00588 | -0.205 | 129.499
-1 | 0.818 | 0.00602 | -0.205 | 135.714
-0.5 | 0.874 | 0.00625 | -0.205 | 139.882
0 | 0.93 | 0.00658 | -0.206 | 141.45
0.5 | 0.987 | 0.00689 | -0.206 | 143.158
1 | 1.042 | 0.0072 | -0.206 | 144.833
1.5 | 1.098 | 0.00755 | -0.206 | 145.315
2 | 1.152 | 0.008 | -0.206 | 143.955
2.5 | 1.204 | 0.00839 | -0.206 | 143.552
3 | 1.252 | 0.00893 | -0.206 | 140.27
3.5 | 1.296 | 0.01027 | -0.207 | 126.191
4 | 1.334 | 0.01056 | -0.207 | 126.336
4.5 | 1.365 | 0.01085 | -0.207 | 125.838
5 | 1.389 | 0.01132 | -0.207 | 122.763
5.5 | 1.405 | 0.01177 | -0.207 | 119.323
6 | 1.411 | 0.01233 | -0.207 | 114.451
6.5 | 1.407 | 0.01281 | -0.207 | 109.813
7 | 1.393 | 0.01339 | -0.207 | 104.085
7.5 | 1.37 | 0.01409 | -0.207 | 97.203
8 | 1.337 | 0.01461 | -0.207 | 91.486
8.5 | 1.28 | 0.01512 | -0.207 | 84.63
9 | 1.195 | 0.01589 | -0.207 | 75.172
9.5 | 1.102 | 0.01668 | -0.208 | 66.063
10 | 1.006 | 0.0138 | -0.207 | 72.921
10.5 | 0.91 | 0.01451 | -0.207 | 62.714
11 | 0.818 | 0.01304 | -0.207 | 62.698

## 92. Re 7M Mach 0.10 (2)
BIGFOIL.COM POLAR EXPORT
e63
EPPLER 63 |  |  |  | Cl Max: | 1.9426 | at alpha= | 12 | deg
XFOIL ncrit=9 |  |  |  | L/D Max: | 165.41 | at alpha= | 1 | deg
Re: | 7000000 |  |  | Cd Min: | 0.17909 | at alpha= | 17 | deg
Mach: | 0.1 |  |  | Cl=0 at alpha= | -99 | deg
|  |  |  | @ Cl=0.1, Cd= | 0.00511
|  |  |  | @ Cl=0.4, Cd= | 0.00511
|  |  |  | @ Cl=0.6, Cd= | 0.00511
alpha (deg) | Cl | Cd | Cm | Cl/Cd
0 | 0.8428 | 0.00511 | -0.2076 | 164.9315
0.5 | 0.8951 | 0.00542 | -0.2071 | 165.1476
1 | 0.9478 | 0.00573 | -0.2066 | 165.4101
2 | 1.0488 | 0.00695 | -0.2049 | 150.9065
2.5 | 1.1018 | 0.00734 | -0.2045 | 150.109
3 | 1.1489 | 0.00776 | -0.2026 | 148.0541
3.5 | 1.2014 | 0.00813 | -0.2019 | 147.7737
4 | 1.2534 | 0.00857 | -0.201 | 146.2544
4.5 | 1.3051 | 0.00902 | -0.2001 | 144.6896
5 | 1.356 | 0.00957 | -0.199 | 141.6928
5.5 | 1.4028 | 0.0108 | -0.1969 | 129.8889
6 | 1.4551 | 0.011 | -0.1963 | 132.2818
6.5 | 1.5066 | 0.0113 | -0.1956 | 133.3274
7 | 1.5582 | 0.01153 | -0.1949 | 135.1431
7.5 | 1.6087 | 0.01191 | -0.194 | 135.0714
8 | 1.6569 | 0.0126 | -0.1926 | 131.5
8.5 | 1.7052 | 0.01324 | -0.1912 | 128.7915
9 | 1.7521 | 0.01403 | -0.1896 | 124.8824
9.5 | 1.7974 | 0.01501 | -0.1877 | 119.7468
10 | 1.8358 | 0.01704 | -0.1843 | 107.7347
10.5 | 1.872 | 0.01935 | -0.1805 | 96.7442
11 | 1.9045 | 0.02202 | -0.1763 | 86.4896
11.5 | 1.9289 | 0.02563 | -0.1707 | 75.2595
12 | 1.9426 | 0.03011 | -0.1637 | 64.5168
12.5 | 1.9321 | 0.03506 | -0.1526 | 55.1084
13 | 1.9072 | 0.04113 | -0.1408 | 46.37
13.5 | 1.8811 | 0.04791 | -0.1314 | 39.2632
14 | 1.8319 | 0.05839 | -0.1236 | 31.3735
14.5 | 1.792 | 0.0695 | -0.1213 | 25.7842
15 | 1.7472 | 0.08414 | -0.1246 | 20.7654
15.5 | 1.6959 | 0.10442 | -0.1352 | 16.2411
16 | 1.6491 | 0.12871 | -0.1508 | 12.8125
16.5 | 1.5834 | 0.16128 | -0.1708 | 9.8177
17 | 1.5606 | 0.17909 | -0.1813 | 8.7141

## 93. Re 7M Mach 0.25 (1)
BIGFOIL.COM POLAR EXPORT
e63
EPPLER 63 |  |  |  | Cl Max: | 1.408 | at alpha= | 5.5 | deg
JavaFoil+Calcfoil stall+Eppler ext transition |  |  |  | L/D Max: | 145.161 | at alpha= | 1.5 | deg
Re: | 7000000 |  |  | Cd Min: | 0.00436 | at alpha= | -5 | deg
Mach: | 0.25 |  |  | Cl=0 at alpha= | -8.2273 | deg
|  |  |  | @ Cl=0.1, Cd= | 0.034588
|  |  |  | @ Cl=0.4, Cd= | 0.02035
|  |  |  | @ Cl=0.6, Cd= | 0.02035
alpha (deg) | Cl | Cd | Cm | Cl/Cd
-20 | -0.065 | 0.14814 | -0.11 | -0.442
-19.5 | -0.063 | 0.14125 | -0.111 | -0.444
-19 | -0.06 | 0.13345 | -0.113 | -0.45
-18.5 | -0.057 | 0.12813 | -0.113 | -0.448
-18 | -0.055 | 0.12687 | -0.11 | -0.43
-17.5 | -0.052 | 0.12219 | -0.11 | -0.424
-17 | -0.049 | 0.11618 | -0.11 | -0.422
-16.5 | -0.046 | 0.11353 | -0.108 | -0.408
-16 | -0.044 | 0.10495 | -0.11 | -0.415
-15.5 | -0.041 | 0.10151 | -0.109 | -0.402
-15 | -0.038 | 0.09667 | -0.109 | -0.394
-14.5 | -0.035 | 0.09226 | -0.108 | -0.382
-14 | -0.033 | 0.08755 | -0.108 | -0.371
-13.5 | -0.03 | 0.08343 | -0.107 | -0.356
-13 | -0.027 | 0.07955 | -0.107 | -0.339
-12.5 | -0.024 | 0.07604 | -0.104 | -0.318
-12 | -0.021 | 0.07259 | -0.103 | -0.294
-11.5 | -0.019 | 0.06844 | -0.104 | -0.272
-11 | -0.016 | 0.06551 | -0.102 | -0.241
-10.5 | -0.013 | 0.06212 | -0.1 | -0.21
-10 | -0.01 | 0.05947 | -0.097 | -0.172
-9.5 | -0.007 | 0.05537 | -0.099 | -0.135
-9 | -0.005 | 0.05179 | -0.102 | -0.09
-8.5 | -0.006 | 0.04921 | -0.1 | -0.128
-8 | 0.005 | 0.04633 | -0.102 | 0.097
-7.5 | 0.025 | 0.0434 | -0.104 | 0.573
-7 | 0.055 | 0.0411 | -0.105 | 1.334
-6.5 | 0.094 | 0.03694 | -0.118 | 2.557
-6 | 0.158 | 0.01185 | -0.184 | 13.348
-5.5 | 0.24 | 0.00498 | -0.209 | 48.222
-5 | 0.311 | 0.00436 | -0.209 | 71.218
-4.5 | 0.383 | 0.00444 | -0.21 | 86.196
-4 | 0.455 | 0.00459 | -0.21 | 99.295
-3.5 | 0.526 | 0.00485 | -0.21 | 108.484
-3 | 0.594 | 0.00529 | -0.21 | 112.278
-2.5 | 0.659 | 0.00543 | -0.21 | 121.386
-2 | 0.722 | 0.00576 | -0.211 | 125.418
-1.5 | 0.782 | 0.00595 | -0.211 | 131.442
-1 | 0.84 | 0.00617 | -0.211 | 136.062
-0.5 | 0.898 | 0.00635 | -0.211 | 141.479
0 | 0.956 | 0.00678 | -0.211 | 140.918
0.5 | 1.014 | 0.00705 | -0.211 | 143.856
1 | 1.071 | 0.0074 | -0.212 | 144.757
1.5 | 1.128 | 0.00777 | -0.212 | 145.161
2 | 1.184 | 0.00827 | -0.212 | 143.111
2.5 | 1.237 | 0.00865 | -0.212 | 143.026
3 | 1.285 | 0.00925 | -0.212 | 138.859
3.5 | 1.327 | 0.01055 | -0.212 | 125.741
4 | 1.362 | 0.01096 | -0.212 | 124.269
4.5 | 1.389 | 0.01133 | -0.212 | 122.639
5 | 1.405 | 0.01187 | -0.213 | 118.346
5.5 | 1.408 | 0.01241 | -0.213 | 113.446
6 | 1.396 | 0.01296 | -0.213 | 107.748
6.5 | 1.369 | 0.01351 | -0.213 | 101.308
7 | 1.324 | 0.01413 | -0.213 | 93.755
7.5 | 1.263 | 0.01483 | -0.213 | 85.153
8 | 1.185 | 0.01554 | -0.213 | 76.25
8.5 | 1.066 | 0.01625 | -0.213 | 65.59
9 | 0.9 | 0.01346 | -0.213 | 66.857
9.5 | 0.719 | 0.01437 | -0.213 | 50.073
10 | 0.53 | 0.01301 | -0.213 | 40.756
10.5 | 0.319 | 0.02035 | -0.213 | 15.685

## 94. Re 7M Mach 0.25 (2)
BIGFOIL.COM POLAR EXPORT
e63
EPPLER 63 |  |  |  | Cl Max: | 1.8214 | at alpha= | 9.5 | deg
XFOIL ncrit=9 |  |  |  | L/D Max: | 168.083 | at alpha= | 1 | deg
Re: | 7000000 |  |  | Cd Min: | 0.16997 | at alpha= | 14.5 | deg
Mach: | 0.25 |  |  | Cl=0 at alpha= | -99 | deg
|  |  |  | @ Cl=0.1, Cd= | 0.00429
|  |  |  | @ Cl=0.4, Cd= | 0.00429
|  |  |  | @ Cl=0.6, Cd= | 0.00429
alpha (deg) | Cl | Cd | Cm | Cl/Cd
-1.5 | 0.7055 | 0.00429 | -0.2156 | 164.4522
-1 | 0.7564 | 0.0047 | -0.2141 | 160.9362
0 | 0.8647 | 0.00515 | -0.2126 | 167.9029
0.5 | 0.9186 | 0.00548 | -0.212 | 167.6277
1 | 0.9732 | 0.00579 | -0.2115 | 168.0829
1.5 | 1.0244 | 0.00649 | -0.2104 | 157.8428
2 | 1.0773 | 0.00709 | -0.2095 | 151.9464
2.5 | 1.1322 | 0.00752 | -0.209 | 150.5585
3 | 1.1812 | 0.00796 | -0.207 | 148.392
3.5 | 1.236 | 0.00832 | -0.2061 | 148.5577
4 | 1.2902 | 0.00879 | -0.2049 | 146.7804
4.5 | 1.344 | 0.00931 | -0.2036 | 144.3609
5 | 1.397 | 0.00997 | -0.2021 | 140.1204
5.5 | 1.4465 | 0.01113 | -0.1997 | 129.9641
6 | 1.5015 | 0.0114 | -0.1987 | 131.7105
6.5 | 1.5561 | 0.01174 | -0.1975 | 132.5468
7 | 1.6102 | 0.01214 | -0.1962 | 132.6359
7.5 | 1.6618 | 0.01293 | -0.1942 | 128.5228
8 | 1.7135 | 0.01368 | -0.1922 | 125.2558
8.5 | 1.7615 | 0.01499 | -0.1893 | 117.5117
9 | 1.8038 | 0.01716 | -0.1851 | 105.1166
9.5 | 1.8214 | 0.02335 | -0.1764 | 78.0043
10 | 1.7742 | 0.03877 | -0.1588 | 45.7622
10.5 | 1.7139 | 0.0488 | -0.1417 | 35.1209
11 | 1.6694 | 0.05786 | -0.1314 | 28.8524
11.5 | 1.6198 | 0.0693 | -0.1265 | 23.3737
12 | 1.5741 | 0.08297 | -0.1284 | 18.9719
12.5 | 1.5359 | 0.09943 | -0.1372 | 15.447
13 | 1.5113 | 0.1181 | -0.1504 | 12.7968
13.5 | 1.4999 | 0.1362 | -0.1624 | 11.0125
14 | 1.4796 | 0.15608 | -0.1732 | 9.4798
14.5 | 1.4733 | 0.16997 | -0.1808 | 8.668

## 95. Re 7M Mach 0.50 (1)
BIGFOIL.COM POLAR EXPORT
e63
EPPLER 63 |  |  |  | Cl Max: | 1.448 | at alpha= | 3.5 | deg
JavaFoil+Calcfoil stall+Eppler ext transition |  |  |  | L/D Max: | 145.173 | at alpha= | -0.5 | deg
Re: | 7000000 |  |  | Cd Min: | 0.00461 | at alpha= | -4 | deg
Mach: | 0.5 |  |  | Cl=0 at alpha= | -8.1667 | deg
|  |  |  | @ Cl=0.1, Cd= | 0.041462
|  |  |  | @ Cl=0.4, Cd= | 0.0046435
|  |  |  | @ Cl=0.6, Cd= | 0.005245
alpha (deg) | Cl | Cd | Cm | Cl/Cd
-20 | -0.62 | 0.15226 | -0.125 | -4.071
-19.5 | -0.594 | 0.14751 | -0.124 | -4.028
-19 | -0.568 | 0.14283 | -0.124 | -3.979
-18.5 | -0.543 | 0.13759 | -0.124 | -3.944
-18 | -0.517 | 0.13578 | -0.123 | -3.806
-17.5 | -0.491 | 0.13451 | -0.125 | -3.652
-17 | -0.465 | 0.12414 | -0.125 | -3.749
-16.5 | -0.439 | 0.11825 | -0.124 | -3.714
-16 | -0.413 | 0.11379 | -0.122 | -3.627
-15.5 | -0.386 | 0.10965 | -0.118 | -3.521
-15 | -0.36 | 0.10622 | -0.115 | -3.386
-14.5 | -0.334 | 0.10118 | -0.115 | -3.297
-14 | -0.307 | 0.0989 | -0.116 | -3.109
-13.5 | -0.281 | 0.09395 | -0.116 | -2.995
-13 | -0.255 | 0.09049 | -0.116 | -2.819
-12.5 | -0.229 | 0.08725 | -0.116 | -2.624
-12 | -0.202 | 0.08737 | -0.114 | -2.317
-11.5 | -0.176 | 0.07838 | -0.112 | -2.246
-11 | -0.15 | 0.07141 | -0.113 | -2.098
-10.5 | -0.124 | 0.06535 | -0.115 | -1.89
-10 | -0.097 | 0.06043 | -0.116 | -1.608
-9.5 | -0.071 | 0.05583 | -0.118 | -1.269
-9 | -0.045 | 0.05142 | -0.124 | -0.866
-8.5 | -0.018 | 0.04721 | -0.129 | -0.383
-8 | 0.009 | 0.043 | -0.137 | 0.199
-7.5 | 0.035 | 0.03816 | -0.147 | 0.93
-7 | 0.064 | 0.03066 | -0.166 | 2.075
-6.5 | 0.087 | 0.04347 | -0.102 | 2.01
-6 | 0.114 | 0.0393 | -0.101 | 2.893
-5.5 | 0.14 | 0.03773 | -0.103 | 3.711
-5 | 0.167 | 0.03511 | -0.114 | 4.75
-4.5 | 0.24 | 0.00518 | -0.234 | 46.267
-4 | 0.386 | 0.00461 | -0.235 | 83.792
-3.5 | 0.553 | 0.00501 | -0.235 | 110.513
-3 | 0.651 | 0.0055 | -0.235 | 118.537
-2.5 | 0.733 | 0.00574 | -0.235 | 127.627
-2 | 0.806 | 0.00612 | -0.235 | 131.64
-1.5 | 0.874 | 0.00629 | -0.236 | 138.891
-1 | 0.939 | 0.00667 | -0.236 | 140.721
-0.5 | 1.004 | 0.00691 | -0.236 | 145.173
0 | 1.068 | 0.00749 | -0.236 | 142.649
0.5 | 1.132 | 0.00784 | -0.236 | 144.497
1 | 1.196 | 0.00833 | -0.237 | 143.605
1.5 | 1.259 | 0.00883 | -0.237 | 142.551
2 | 1.32 | 0.00941 | -0.237 | 140.34
2.5 | 1.376 | 0.01001 | -0.237 | 137.485
3 | 1.421 | 0.01108 | -0.237 | 128.199
3.5 | 1.448 | 0.01241 | -0.237 | 116.642
4 | 1.442 | 0.01295 | -0.237 | 111.35
4.5 | 1.355 | 0.01377 | -0.238 | 98.429
5 | 0.85 | 0.01446 | -0.238 | 58.827
5.5 | 0.882 | 0.01535 | -0.238 | 57.445
6 | 0.913 | 0.01701 | -0.238 | 53.675
6.5 | 0.759 | 0.0507 | -0.109 | 14.971
7 | 0.974 | 0.01383 | -0.238 | 70.459
7.5 | 1.004 | 0.0127 | -0.238 | 79.009
8 | 0.838 | 0.05916 | -0.127 | 14.168
8.5 | 0.86 | 0.06809 | -0.118 | 12.626

## 96. Re 7M Mach 0.50 (2)
BIGFOIL.COM POLAR EXPORT
e63
EPPLER 63 |  |  |  | Cl Max: | 1.6866 | at alpha= | 20 | deg
XFOIL ncrit=9 |  |  |  | L/D Max: | 177.596 | at alpha= | 0.5 | deg
Re: | 7000000 |  |  | Cd Min: | 0.39143 | at alpha= | 20 | deg
Mach: | 0.5 |  |  | Cl=0 at alpha= | -99 | deg
|  |  |  | @ Cl=0.1, Cd= | 0.00543
|  |  |  | @ Cl=0.4, Cd= | 0.00543
|  |  |  | @ Cl=0.6, Cd= | 0.00543
alpha (deg) | Cl | Cd | Cm | Cl/Cd
0 | 0.9565 | 0.00543 | -0.2334 | 176.151
0.5 | 1.0194 | 0.00574 | -0.2329 | 177.5958
1 | 1.0818 | 0.00613 | -0.2321 | 176.4763
1.5 | 1.1408 | 0.00689 | -0.2305 | 165.5733
2 | 1.2007 | 0.0077 | -0.2289 | 155.9351
2.5 | 1.2629 | 0.00845 | -0.2274 | 149.4556
3 | 1.3231 | 0.00875 | -0.2249 | 151.2114
3.5 | 1.3874 | 0.00926 | -0.2227 | 149.8272
4 | 1.4517 | 0.0099 | -0.2199 | 146.6364
4.5 | 1.5146 | 0.01085 | -0.2163 | 139.5945
5 | 1.5744 | 0.0123 | -0.2114 | 128
5.5 | 1.624 | 0.01527 | -0.2037 | 106.3523
6 | 1.6613 | 0.02161 | -0.1932 | 76.8764
6.5 | 1.6705 | 0.0311 | -0.1803 | 53.7138
7 | 1.6469 | 0.0405 | -0.1654 | 40.6642
7.5 | 1.6041 | 0.04913 | -0.1512 | 32.6501
8 | 1.5579 | 0.05973 | -0.1427 | 26.0824
8.5 | 1.5103 | 0.07272 | -0.1415 | 20.7687
9 | 1.4667 | 0.08912 | -0.149 | 16.4576
9.5 | 1.436 | 0.10905 | -0.1634 | 13.1683
10 | 1.4167 | 0.13063 | -0.1771 | 10.8451
10.5 | 1.4031 | 0.14794 | -0.1875 | 9.4843
11 | 1.3934 | 0.16488 | -0.1978 | 8.451
11.5 | 1.3927 | 0.1798 | -0.207 | 7.7458
12 | 1.3922 | 0.19625 | -0.217 | 7.094
12.5 | 1.4011 | 0.20993 | -0.2253 | 6.6741
13 | 1.4119 | 0.22401 | -0.2337 | 6.3028
13.5 | 1.4259 | 0.23689 | -0.2414 | 6.0192
14 | 1.4421 | 0.24899 | -0.2488 | 5.7918
14.5 | 1.4589 | 0.26148 | -0.2563 | 5.5794
15 | 1.4765 | 0.27483 | -0.2641 | 5.3724
15.5 | 1.4956 | 0.2876 | -0.2716 | 5.2003
16 | 1.5157 | 0.3 | -0.2788 | 5.0523
16.5 | 1.5364 | 0.31245 | -0.2861 | 4.9173
17 | 1.5575 | 0.32366 | -0.2929 | 4.8121
17.5 | 1.578 | 0.33553 | -0.3001 | 4.703
18 | 1.5997 | 0.34702 | -0.307 | 4.6098
18.5 | 1.6214 | 0.3582 | -0.3137 | 4.5265
19 | 1.6432 | 0.36928 | -0.3204 | 4.4497
19.5 | 1.6649 | 0.38047 | -0.3272 | 4.3759
20 | 1.6866 | 0.39143 | -0.3339 | 4.3088

## 97. Re 8M Mach 0.00 (1)
BIGFOIL.COM POLAR EXPORT
e63
EPPLER 63 |  |  |  | Cl Max: | 1.411 | at alpha= | 6 | deg
JavaFoil+Calcfoil stall+Eppler ext transition |  |  |  | L/D Max: | 143.705 | at alpha= | 1.5 | deg
Re: | 8000000 |  |  | Cd Min: | 0.00433 | at alpha= | -5.5 | deg
Mach: | 0 |  |  | Cl=0 at alpha= | -8.1739 | deg
|  |  |  | @ Cl=0.1, Cd= | 0.037811
|  |  |  | @ Cl=0.4, Cd= | 0.0046862
|  |  |  | @ Cl=0.6, Cd= | 0.0054627
alpha (deg) | Cl | Cd | Cm | Cl/Cd
-17.5 | -0.052 | 0.11892 | -0.106 | -0.438
-17 | -0.055 | 0.11401 | -0.106 | -0.478
-16.5 | -0.057 | 0.11001 | -0.104 | -0.519
-16 | -0.06 | 0.10553 | -0.103 | -0.565
-15.5 | -0.062 | 0.10129 | -0.101 | -0.614
-15 | -0.065 | 0.09661 | -0.1 | -0.67
-14.5 | -0.067 | 0.09235 | -0.1 | -0.727
-14 | -0.069 | 0.08834 | -0.099 | -0.786
-13.5 | -0.071 | 0.08419 | -0.099 | -0.848
-13 | -0.073 | 0.08004 | -0.098 | -0.911
-12.5 | -0.074 | 0.07655 | -0.097 | -0.964
-12 | -0.074 | 0.0722 | -0.096 | -1.023
-11.5 | -0.073 | 0.06881 | -0.096 | -1.057
-11 | -0.07 | 0.06494 | -0.097 | -1.079
-10.5 | -0.065 | 0.06099 | -0.098 | -1.073
-10 | -0.058 | 0.05718 | -0.1 | -1.019
-9.5 | -0.048 | 0.05378 | -0.101 | -0.892
-9 | -0.034 | 0.05043 | -0.104 | -0.672
-8.5 | -0.015 | 0.04786 | -0.103 | -0.321
-8 | 0.008 | 0.04463 | -0.107 | 0.181
-7.5 | 0.037 | 0.04097 | -0.113 | 0.905
-7 | 0.071 | 0.03995 | -0.107 | 1.786
-6.5 | 0.111 | 0.037 | -0.113 | 3.011
-6 | 0.192 | 0.00505 | -0.202 | 38.144
-5.5 | 0.252 | 0.00433 | -0.203 | 58.29
-5 | 0.316 | 0.0044 | -0.203 | 71.777
-4.5 | 0.381 | 0.00462 | -0.203 | 82.578
-4 | 0.447 | 0.00485 | -0.203 | 92.275
-3.5 | 0.513 | 0.00521 | -0.203 | 98.494
-3 | 0.577 | 0.00537 | -0.204 | 107.334
-2.5 | 0.639 | 0.00562 | -0.204 | 113.69
-2 | 0.699 | 0.00576 | -0.204 | 121.423
-1.5 | 0.757 | 0.00607 | -0.204 | 124.685
-1 | 0.814 | 0.00613 | -0.204 | 132.751
-0.5 | 0.87 | 0.00636 | -0.204 | 136.774
0 | 0.926 | 0.00671 | -0.205 | 138.075
0.5 | 0.982 | 0.00692 | -0.205 | 141.781
1 | 1.037 | 0.00725 | -0.205 | 143.125
1.5 | 1.092 | 0.0076 | -0.205 | 143.705
2 | 1.146 | 0.00798 | -0.205 | 143.684
2.5 | 1.199 | 0.00842 | -0.205 | 142.363
3 | 1.246 | 0.0087 | -0.205 | 143.274
3.5 | 1.29 | 0.01001 | -0.206 | 128.825
4 | 1.328 | 0.01039 | -0.206 | 127.87
4.5 | 1.36 | 0.01066 | -0.206 | 127.576
5 | 1.386 | 0.01098 | -0.206 | 126.193
5.5 | 1.403 | 0.01156 | -0.206 | 121.346
6 | 1.411 | 0.01191 | -0.206 | 118.451
6.5 | 1.411 | 0.01242 | -0.206 | 113.58
7 | 1.401 | 0.01292 | -0.206 | 108.374
7.5 | 1.382 | 0.0136 | -0.206 | 101.618
8 | 1.354 | 0.01418 | -0.206 | 95.51
8.5 | 1.304 | 0.01471 | -0.206 | 88.667
9 | 1.228 | 0.0154 | -0.206 | 79.69
9.5 | 1.144 | 0.01607 | -0.207 | 71.179
10 | 1.057 | 0.01325 | -0.206 | 79.745
10.5 | 0.969 | 0.01394 | -0.206 | 69.517
11 | 0.884 | 0.0125 | -0.206 | 70.664

## 98. Re 8M Mach 0.00 (2)
BIGFOIL.COM POLAR EXPORT
e63
EPPLER 63 |  |  |  | Cl Max: | 1.8341 | at alpha= | 10 | deg
XFOIL ncrit=9 |  |  |  | L/D Max: | 163.187 | at alpha= | 0.5 | deg
Re: | 8000000 |  |  | Cd Min: | 0.01531 | at alpha= | 10 | deg
Mach: | 0 |  |  | Cl=0 at alpha= | -99 | deg
|  |  |  | @ Cl=0.1, Cd= | 0.00959
|  |  |  | @ Cl=0.4, Cd= | 0.00959
|  |  |  | @ Cl=0.6, Cd= | 0.0066972
alpha (deg) | Cl | Cd | Cm | Cl/Cd
-3.5 | 0.4571 | 0.00959 | -0.208 | 47.6642
-3 | 0.5215 | 0.00779 | -0.2106 | 66.9448
-2.5 | 0.5657 | 0.00763 | -0.2078 | 74.1415
-1.5 | 0.683 | 0.00444 | -0.209 | 153.8288
0 | 0.8384 | 0.00521 | -0.2067 | 160.9213
0.5 | 0.891 | 0.00546 | -0.2062 | 163.1868
1 | 0.9431 | 0.0058 | -0.2058 | 162.6034
1.5 | 0.9927 | 0.00646 | -0.2048 | 153.6687
2 | 1.0444 | 0.00692 | -0.2042 | 150.9249
2.5 | 1.0969 | 0.00731 | -0.2038 | 150.0547
3 | 1.1454 | 0.00758 | -0.2023 | 151.1082
3.5 | 1.1976 | 0.00792 | -0.2017 | 151.2121
4 | 1.2493 | 0.00836 | -0.2008 | 149.4378
4.5 | 1.3006 | 0.00881 | -0.1999 | 147.6277
5 | 1.351 | 0.00935 | -0.1989 | 144.492
5.5 | 1.3991 | 0.01025 | -0.1973 | 136.4976
6 | 1.4502 | 0.0106 | -0.1966 | 136.8113
6.5 | 1.5016 | 0.01081 | -0.196 | 138.9084
7 | 1.5526 | 0.01105 | -0.1954 | 140.5068
7.5 | 1.6025 | 0.01143 | -0.1946 | 140.2012
8 | 1.6508 | 0.01201 | -0.1935 | 137.4521
8.5 | 1.6984 | 0.01267 | -0.1922 | 134.0489
9 | 1.7454 | 0.01335 | -0.1908 | 130.7416
9.5 | 1.7906 | 0.01423 | -0.1891 | 125.8327
10 | 1.8341 | 0.01531 | -0.1871 | 119.7975

## 99. Re 8M Mach 0.10 (1)
BIGFOIL.COM POLAR EXPORT
e63
EPPLER 63 |  |  |  | Cl Max: | 1.411 | at alpha= | 6 | deg
JavaFoil+Calcfoil stall+Eppler ext transition |  |  |  | L/D Max: | 144.689 | at alpha= | 1.5 | deg
Re: | 8000000 |  |  | Cd Min: | 0.00434 | at alpha= | -5.5 | deg
Mach: | 0.1 |  |  | Cl=0 at alpha= | -8.1739 | deg
|  |  |  | @ Cl=0.1, Cd= | 0.038
|  |  |  | @ Cl=0.4, Cd= | 0.0046764
|  |  |  | @ Cl=0.6, Cd= | 0.0054667
alpha (deg) | Cl | Cd | Cm | Cl/Cd
-17 | -0.034 | 0.11366 | -0.108 | -0.302
-16.5 | -0.037 | 0.10894 | -0.107 | -0.342
-16 | -0.04 | 0.10522 | -0.104 | -0.382
-15.5 | -0.043 | 0.10134 | -0.103 | -0.427
-15 | -0.046 | 0.09676 | -0.102 | -0.48
-14.5 | -0.05 | 0.09232 | -0.101 | -0.537
-14 | -0.053 | 0.08831 | -0.1 | -0.597
-13.5 | -0.056 | 0.08351 | -0.1 | -0.666
-13 | -0.058 | 0.07993 | -0.099 | -0.728
-12.5 | -0.06 | 0.07621 | -0.098 | -0.792
-12 | -0.062 | 0.07241 | -0.098 | -0.852
-11.5 | -0.062 | 0.06879 | -0.097 | -0.902
-11 | -0.061 | 0.06541 | -0.096 | -0.932
-10.5 | -0.058 | 0.06158 | -0.098 | -0.942
-10 | -0.053 | 0.0575 | -0.1 | -0.914
-9.5 | -0.044 | 0.05397 | -0.101 | -0.815
-9 | -0.032 | 0.0508 | -0.102 | -0.621
-8.5 | -0.015 | 0.04799 | -0.102 | -0.303
-8 | 0.008 | 0.045 | -0.105 | 0.172
-7.5 | 0.036 | 0.04115 | -0.113 | 0.872
-7 | 0.07 | 0.04025 | -0.106 | 1.73
-6.5 | 0.11 | 0.03725 | -0.112 | 2.942
-6 | 0.191 | 0.00501 | -0.203 | 38.096
-5.5 | 0.251 | 0.00434 | -0.204 | 57.956
-5 | 0.316 | 0.00441 | -0.204 | 71.615
-4.5 | 0.382 | 0.00462 | -0.204 | 82.625
-4 | 0.449 | 0.00483 | -0.204 | 92.845
-3.5 | 0.515 | 0.00522 | -0.204 | 98.633
-3 | 0.579 | 0.00538 | -0.205 | 107.761
-2.5 | 0.642 | 0.00564 | -0.205 | 113.851
-2 | 0.703 | 0.00577 | -0.205 | 121.796
-1.5 | 0.761 | 0.00605 | -0.205 | 125.777
-1 | 0.818 | 0.00616 | -0.205 | 132.681
-0.5 | 0.874 | 0.00639 | -0.205 | 136.828
0 | 0.93 | 0.00668 | -0.206 | 139.25
0.5 | 0.987 | 0.00696 | -0.206 | 141.744
1 | 1.042 | 0.00729 | -0.206 | 143.031
1.5 | 1.098 | 0.00759 | -0.206 | 144.689
2 | 1.152 | 0.00803 | -0.206 | 143.542
2.5 | 1.204 | 0.00841 | -0.206 | 143.292
3 | 1.252 | 0.00876 | -0.206 | 142.888
3.5 | 1.296 | 0.01009 | -0.207 | 128.426
4 | 1.334 | 0.01039 | -0.207 | 128.315
4.5 | 1.365 | 0.01076 | -0.207 | 126.91
5 | 1.389 | 0.01115 | -0.207 | 124.603
5.5 | 1.405 | 0.01153 | -0.207 | 121.875
6 | 1.411 | 0.01194 | -0.207 | 118.132
6.5 | 1.407 | 0.01257 | -0.207 | 111.948
7 | 1.393 | 0.0131 | -0.207 | 106.399
7.5 | 1.37 | 0.01378 | -0.207 | 99.406
8 | 1.337 | 0.01428 | -0.207 | 93.601
8.5 | 1.28 | 0.01481 | -0.207 | 86.432
9 | 1.195 | 0.01555 | -0.207 | 76.835
9.5 | 1.102 | 0.0163 | -0.208 | 67.615
10 | 1.006 | 0.01351 | -0.207 | 74.499
10.5 | 0.91 | 0.01416 | -0.207 | 64.301
11 | 0.818 | 0.01275 | -0.207 | 64.153

## 100. Re 8M Mach 0.10 (2)
BIGFOIL.COM POLAR EXPORT
e63
EPPLER 63 |  |  |  | Cl Max: | 1.9362 | at alpha= | 12 | deg
XFOIL ncrit=9 |  |  |  | L/D Max: | 163.376 | at alpha= | 0.5 | deg
Re: | 8000000 |  |  | Cd Min: | 0.18808 | at alpha= | 17 | deg
Mach: | 0.1 |  |  | Cl=0 at alpha= | -99 | deg
|  |  |  | @ Cl=0.1, Cd= | 0.00522
|  |  |  | @ Cl=0.4, Cd= | 0.00522
|  |  |  | @ Cl=0.6, Cd= | 0.00522
alpha (deg) | Cl | Cd | Cm | Cl/Cd
0 | 0.8424 | 0.00522 | -0.2076 | 161.3793
0.5 | 0.8953 | 0.00548 | -0.2072 | 163.3759
1 | 0.9478 | 0.00581 | -0.2067 | 163.1325
1.5 | 0.9976 | 0.00647 | -0.2056 | 154.1886
2 | 1.0496 | 0.00695 | -0.205 | 151.0216
2.5 | 1.1024 | 0.00735 | -0.2046 | 149.9864
3 | 1.1513 | 0.00762 | -0.2031 | 151.0892
3.5 | 1.2039 | 0.00796 | -0.2024 | 151.2437
4 | 1.256 | 0.0084 | -0.2015 | 149.5238
4.5 | 1.3076 | 0.00886 | -0.2006 | 147.5847
5 | 1.3585 | 0.00942 | -0.1995 | 144.2144
5.5 | 1.4072 | 0.0103 | -0.1979 | 136.6214
6 | 1.4587 | 0.01064 | -0.1971 | 137.0959
6.5 | 1.5107 | 0.01087 | -0.1965 | 138.9788
7 | 1.5622 | 0.01113 | -0.1958 | 140.3594
7.5 | 1.6125 | 0.01154 | -0.1948 | 139.7314
8 | 1.6609 | 0.01222 | -0.1935 | 135.9165
8.5 | 1.7092 | 0.01287 | -0.1921 | 132.805
9 | 1.7559 | 0.0137 | -0.1904 | 128.1679
9.5 | 1.8012 | 0.01469 | -0.1885 | 122.614
10 | 1.8378 | 0.01707 | -0.1846 | 107.6626
10.5 | 1.8721 | 0.0197 | -0.1805 | 95.0305
11 | 1.9028 | 0.0227 | -0.1759 | 83.8238
11.5 | 1.9259 | 0.02649 | -0.1702 | 72.7029
12 | 1.9362 | 0.03137 | -0.1626 | 61.7214
12.5 | 1.9246 | 0.03618 | -0.1515 | 53.1951
13 | 1.8956 | 0.04264 | -0.1394 | 44.4559
13.5 | 1.866 | 0.04987 | -0.1301 | 37.4173
14 | 1.8221 | 0.05988 | -0.1234 | 30.4292
14.5 | 1.7756 | 0.07228 | -0.1218 | 24.5656
15 | 1.7361 | 0.08655 | -0.1258 | 20.0589
15.5 | 1.6763 | 0.10988 | -0.1391 | 15.2557
16 | 1.6335 | 0.13411 | -0.1547 | 12.1803
16.5 | 1.5671 | 0.16712 | -0.1745 | 9.3771
17 | 1.5352 | 0.18808 | -0.1874 | 8.1625

## 101. Re 8M Mach 0.25 (1)
BIGFOIL.COM POLAR EXPORT
e63
EPPLER 63 |  |  |  | Cl Max: | 1.408 | at alpha= | 5.5 | deg
JavaFoil+Calcfoil stall+Eppler ext transition |  |  |  | L/D Max: | 144.687 | at alpha= | 1.5 | deg
Re: | 8000000 |  |  | Cd Min: | 0.00441 | at alpha= | -5 | deg
Mach: | 0.25 |  |  | Cl=0 at alpha= | -8.2273 | deg
|  |  |  | @ Cl=0.1, Cd= | 0.033561
|  |  |  | @ Cl=0.4, Cd= | 0.0201
|  |  |  | @ Cl=0.6, Cd= | 0.0201
alpha (deg) | Cl | Cd | Cm | Cl/Cd
-20 | -0.065 | 0.14778 | -0.111 | -0.443
-19.5 | -0.063 | 0.14088 | -0.112 | -0.446
-19 | -0.06 | 0.13204 | -0.113 | -0.455
-18.5 | -0.057 | 0.12779 | -0.113 | -0.449
-18 | -0.055 | 0.12635 | -0.11 | -0.432
-17.5 | -0.052 | 0.12174 | -0.11 | -0.426
-17 | -0.049 | 0.11661 | -0.11 | -0.421
-16.5 | -0.046 | 0.1126 | -0.108 | -0.411
-16 | -0.044 | 0.10509 | -0.111 | -0.415
-15.5 | -0.041 | 0.10099 | -0.109 | -0.404
-15 | -0.038 | 0.09661 | -0.109 | -0.394
-14.5 | -0.035 | 0.09213 | -0.109 | -0.383
-14 | -0.033 | 0.08735 | -0.109 | -0.372
-13.5 | -0.03 | 0.08315 | -0.108 | -0.358
-13 | -0.027 | 0.07929 | -0.107 | -0.34
-12.5 | -0.024 | 0.07572 | -0.104 | -0.319
-12 | -0.021 | 0.07201 | -0.103 | -0.297
-11.5 | -0.019 | 0.06792 | -0.104 | -0.274
-11 | -0.016 | 0.06536 | -0.102 | -0.242
-10.5 | -0.013 | 0.06228 | -0.101 | -0.209
-10 | -0.01 | 0.05915 | -0.098 | -0.173
-9.5 | -0.007 | 0.0553 | -0.1 | -0.135
-9 | -0.005 | 0.05156 | -0.102 | -0.091
-8.5 | -0.006 | 0.04893 | -0.102 | -0.129
-8 | 0.005 | 0.04593 | -0.103 | 0.098
-7.5 | 0.025 | 0.04314 | -0.105 | 0.577
-7 | 0.055 | 0.04078 | -0.105 | 1.345
-6.5 | 0.095 | 0.03546 | -0.125 | 2.678
-6 | 0.175 | 0.00508 | -0.209 | 34.409
-5.5 | 0.24 | 0.00507 | -0.209 | 47.439
-5 | 0.311 | 0.00441 | -0.209 | 70.532
-4.5 | 0.383 | 0.00461 | -0.21 | 83.155
-4 | 0.455 | 0.00487 | -0.21 | 93.421
-3.5 | 0.526 | 0.00527 | -0.21 | 99.738
-3 | 0.594 | 0.00542 | -0.21 | 109.576
-2.5 | 0.659 | 0.00568 | -0.21 | 115.965
-2 | 0.722 | 0.00583 | -0.211 | 123.838
-1.5 | 0.782 | 0.00618 | -0.211 | 126.538
-1 | 0.84 | 0.00624 | -0.211 | 134.64
-0.5 | 0.898 | 0.00651 | -0.211 | 138.047
0 | 0.956 | 0.00687 | -0.211 | 139.192
0.5 | 1.014 | 0.00712 | -0.211 | 142.355
1 | 1.071 | 0.00747 | -0.212 | 143.452
1.5 | 1.128 | 0.00779 | -0.212 | 144.687
2 | 1.184 | 0.00826 | -0.212 | 143.285
2.5 | 1.237 | 0.00865 | -0.212 | 142.89
3 | 1.285 | 0.00921 | -0.212 | 139.501
3.5 | 1.327 | 0.01037 | -0.212 | 128.025
4 | 1.362 | 0.01079 | -0.212 | 126.218
4.5 | 1.389 | 0.0111 | -0.212 | 125.103
5 | 1.405 | 0.01154 | -0.213 | 121.787
5.5 | 1.408 | 0.01202 | -0.213 | 117.154
6 | 1.396 | 0.01268 | -0.213 | 110.103
6.5 | 1.369 | 0.01325 | -0.213 | 103.317
7 | 1.324 | 0.01381 | -0.213 | 95.867
7.5 | 1.263 | 0.01449 | -0.213 | 87.122
8 | 1.185 | 0.01518 | -0.213 | 78.057
8.5 | 1.066 | 0.0159 | -0.213 | 67.059
9 | 0.9 | 0.01678 | -0.213 | 53.623
9.5 | 0.72 | 0.01402 | -0.213 | 51.319
10 | 0.53 | 0.01277 | -0.213 | 41.542
10.5 | 0.319 | 0.0201 | -0.212 | 15.876

## 102. Re 8M Mach 0.25 (2)
BIGFOIL.COM POLAR EXPORT
e63
EPPLER 63 |  |  |  | Cl Max: | 1.8341 | at alpha= | 9.5 | deg
XFOIL ncrit=9 |  |  |  | L/D Max: | 165.792 | at alpha= | 1 | deg
Re: | 8000000 |  |  | Cd Min: | 0.16863 | at alpha= | 14.5 | deg
Mach: | 0.25 |  |  | Cl=0 at alpha= | -99 | deg
|  |  |  | @ Cl=0.1, Cd= | 0.00526
|  |  |  | @ Cl=0.4, Cd= | 0.00526
|  |  |  | @ Cl=0.6, Cd= | 0.00526
alpha (deg) | Cl | Cd | Cm | Cl/Cd
0 | 0.8643 | 0.00526 | -0.2126 | 164.3156
1 | 0.9732 | 0.00587 | -0.2116 | 165.7922
1.5 | 1.0247 | 0.00655 | -0.2105 | 156.4427
2 | 1.0781 | 0.00709 | -0.2097 | 152.0592
2.5 | 1.1329 | 0.00752 | -0.2091 | 150.6516
3 | 1.1838 | 0.0078 | -0.2075 | 151.7692
3.5 | 1.2386 | 0.00817 | -0.2066 | 151.6034
4 | 1.293 | 0.00861 | -0.2055 | 150.1742
4.5 | 1.3468 | 0.00914 | -0.2042 | 147.3523
5 | 1.3995 | 0.00983 | -0.2026 | 142.3703
5.5 | 1.4511 | 0.01066 | -0.2008 | 136.1257
6 | 1.506 | 0.01096 | -0.1997 | 137.4088
6.5 | 1.5605 | 0.01132 | -0.1985 | 137.8534
7 | 1.6147 | 0.01171 | -0.1972 | 137.8907
7.5 | 1.6664 | 0.0125 | -0.1951 | 133.312
8 | 1.7177 | 0.01332 | -0.193 | 128.9565
8.5 | 1.7663 | 0.01456 | -0.1902 | 121.3118
9 | 1.8092 | 0.01665 | -0.1862 | 108.6607
9.5 | 1.8341 | 0.02161 | -0.1787 | 84.8727
10 | 1.7861 | 0.03752 | -0.1606 | 47.6039
10.5 | 1.7206 | 0.04837 | -0.1426 | 35.5716
11 | 1.6799 | 0.05683 | -0.1323 | 29.5601
11.5 | 1.6258 | 0.06867 | -0.1267 | 23.6755
12 | 1.5834 | 0.08155 | -0.128 | 19.4163
12.5 | 1.5404 | 0.09866 | -0.1368 | 15.6132
13 | 1.5167 | 0.11676 | -0.1496 | 12.9899
13.5 | 1.5064 | 0.13431 | -0.1613 | 11.2158
14 | 1.4824 | 0.15571 | -0.1732 | 9.5203
14.5 | 1.4791 | 0.16863 | -0.1802 | 8.7713

## 103. Re 8M Mach 0.50 (1)
BIGFOIL.COM POLAR EXPORT
e63
EPPLER 63 |  |  |  | Cl Max: | 1.448 | at alpha= | 3.5 | deg
JavaFoil+Calcfoil stall+Eppler ext transition |  |  |  | L/D Max: | 143.161 | at alpha= | 1 | deg
Re: | 8000000 |  |  | Cd Min: | 0.00451 | at alpha= | -4.5 | deg
Mach: | 0.5 |  |  | Cl=0 at alpha= | -8.1667 | deg
|  |  |  | @ Cl=0.1, Cd= | 0.041656
|  |  |  | @ Cl=0.4, Cd= | 0.0050177
|  |  |  | @ Cl=0.6, Cd= | 0.0055307
alpha (deg) | Cl | Cd | Cm | Cl/Cd
-20 | -0.62 | 0.15051 | -0.125 | -4.119
-19.5 | -0.594 | 0.14551 | -0.125 | -4.084
-19 | -0.569 | 0.1423 | -0.124 | -3.995
-18.5 | -0.543 | 0.13549 | -0.124 | -4.006
-18 | -0.517 | 0.1333 | -0.124 | -3.877
-17.5 | -0.491 | 0.13334 | -0.125 | -3.685
-17 | -0.465 | 0.12459 | -0.125 | -3.736
-16.5 | -0.439 | 0.11742 | -0.125 | -3.742
-16 | -0.413 | 0.11338 | -0.123 | -3.642
-15.5 | -0.386 | 0.10842 | -0.12 | -3.563
-15 | -0.36 | 0.10429 | -0.116 | -3.45
-14.5 | -0.334 | 0.10028 | -0.116 | -3.327
-14 | -0.308 | 0.0981 | -0.116 | -3.135
-13.5 | -0.281 | 0.08593 | -0.117 | -3.275
-13 | -0.255 | 0.08096 | -0.117 | -3.152
-12.5 | -0.229 | 0.07633 | -0.117 | -2.999
-12 | -0.202 | 0.08583 | -0.114 | -2.359
-11.5 | -0.176 | 0.07781 | -0.113 | -2.263
-11 | -0.15 | 0.07101 | -0.114 | -2.11
-10.5 | -0.124 | 0.06492 | -0.116 | -1.903
-10 | -0.097 | 0.05995 | -0.117 | -1.622
-9.5 | -0.071 | 0.05526 | -0.12 | -1.283
-9 | -0.045 | 0.05104 | -0.126 | -0.873
-8.5 | -0.018 | 0.04677 | -0.131 | -0.386
-8 | 0.009 | 0.04226 | -0.139 | 0.203
-7.5 | 0.036 | 0.03721 | -0.151 | 0.957
-7 | 0.065 | 0.02512 | -0.18 | 2.586
-6.5 | 0.087 | 0.04297 | -0.102 | 2.034
-6 | 0.114 | 0.04024 | -0.102 | 2.826
-5.5 | 0.14 | 0.0377 | -0.105 | 3.716
-5 | 0.167 | 0.03496 | -0.117 | 4.774
-4.5 | 0.24 | 0.00451 | -0.234 | 53.211
-4 | 0.386 | 0.00498 | -0.235 | 77.586
-3.5 | 0.553 | 0.00543 | -0.235 | 101.883
-3 | 0.651 | 0.00564 | -0.235 | 115.505
-2.5 | 0.733 | 0.00601 | -0.235 | 121.871
-2 | 0.806 | 0.00613 | -0.235 | 131.454
-1.5 | 0.874 | 0.00657 | -0.236 | 133.021
-1 | 0.939 | 0.00679 | -0.236 | 138.317
-0.5 | 1.004 | 0.00711 | -0.236 | 141.116
0 | 1.068 | 0.00747 | -0.236 | 143.032
0.5 | 1.132 | 0.00794 | -0.236 | 142.586
1 | 1.196 | 0.00835 | -0.237 | 143.161
1.5 | 1.259 | 0.0089 | -0.237 | 141.456
2 | 1.32 | 0.00939 | -0.237 | 140.573
2.5 | 1.376 | 0.01003 | -0.237 | 137.23
3 | 1.421 | 0.01081 | -0.237 | 131.42
3.5 | 1.448 | 0.01218 | -0.237 | 118.886
4 | 1.442 | 0.01288 | -0.237 | 111.918
4.5 | 1.355 | 0.01347 | -0.238 | 100.563
5 | 0.85 | 0.01419 | -0.238 | 59.938
5.5 | 0.882 | 0.01506 | -0.238 | 58.565
6 | 0.913 | 0.0166 | -0.238 | 54.99
6.5 | 0.759 | 0.05002 | -0.112 | 15.182
7 | 0.975 | 0.01771 | -0.238 | 55.037
7.5 | 1.004 | 0.01451 | -0.238 | 69.208
8 | 0.84 | 0.05811 | -0.133 | 14.463
8.5 | 0.86 | 0.06858 | -0.117 | 12.535

## 104. Re 8M Mach 0.50 (2)
BIGFOIL.COM POLAR EXPORT
e63
EPPLER 63 |  |  |  | Cl Max: | 1.688 | at alpha= | 20 | deg
XFOIL ncrit=9 |  |  |  | L/D Max: | 176.081 | at alpha= | 1 | deg
Re: | 8000000 |  |  | Cd Min: | 0.39202 | at alpha= | 20 | deg
Mach: | 0.5 |  |  | Cl=0 at alpha= | -99 | deg
|  |  |  | @ Cl=0.1, Cd= | 0.02453
|  |  |  | @ Cl=0.4, Cd= | 0.02453
|  |  |  | @ Cl=0.6, Cd= | 0.012072
alpha (deg) | Cl | Cd | Cm | Cl/Cd
-3.5 | 0.4022 | 0.02453 | -0.2028 | 16.3962
-3 | 0.537 | 0.01589 | -0.2263 | 33.7948
-2.5 | 0.6025 | 0.01192 | -0.2277 | 50.5453
-2 | 0.6785 | 0.00831 | -0.2307 | 81.6486
-1.5 | 0.7726 | 0.0046 | -0.2371 | 167.9565
-1 | 0.8346 | 0.00481 | -0.2359 | 173.5135
-0.5 | 0.8951 | 0.00518 | -0.2346 | 172.7992
0 | 0.9571 | 0.00549 | -0.2336 | 174.3352
0.5 | 1.0199 | 0.00581 | -0.233 | 175.5422
1 | 1.0829 | 0.00615 | -0.2323 | 176.0813
1.5 | 1.1416 | 0.00693 | -0.2307 | 164.733
2 | 1.2021 | 0.00767 | -0.2291 | 156.7275
2.5 | 1.2645 | 0.00836 | -0.2276 | 151.256
3 | 1.331 | 0.0087 | -0.2265 | 152.9885
3.5 | 1.3913 | 0.00907 | -0.2235 | 153.3958
4 | 1.4558 | 0.00969 | -0.2207 | 150.2374
4.5 | 1.519 | 0.01061 | -0.2171 | 143.1668
5 | 1.578 | 0.01217 | -0.2121 | 129.6631
5.5 | 1.6298 | 0.01488 | -0.2047 | 109.5296
6 | 1.6665 | 0.0213 | -0.194 | 78.2394
6.5 | 1.676 | 0.03074 | -0.1811 | 54.5218
7 | 1.6532 | 0.04027 | -0.1664 | 41.0529
7.5 | 1.6091 | 0.0488 | -0.1518 | 32.9734
8 | 1.5612 | 0.05952 | -0.1431 | 26.2298
8.5 | 1.5123 | 0.07274 | -0.1416 | 20.7905
9 | 1.4684 | 0.08914 | -0.1491 | 16.473
9.5 | 1.4378 | 0.10897 | -0.1635 | 13.1945
10 | 1.4186 | 0.13063 | -0.1773 | 10.8597
10.5 | 1.4047 | 0.14806 | -0.1878 | 9.4874
11 | 1.3951 | 0.16498 | -0.1981 | 8.4562
11.5 | 1.3945 | 0.17987 | -0.2072 | 7.7528
12 | 1.3944 | 0.19612 | -0.2172 | 7.1099
12.5 | 1.4035 | 0.20962 | -0.2253 | 6.6954
13 | 1.4143 | 0.22363 | -0.2337 | 6.3243
13.5 | 1.4282 | 0.2365 | -0.2415 | 6.0389
14 | 1.4438 | 0.249 | -0.2491 | 5.7984
14.5 | 1.4604 | 0.26158 | -0.2566 | 5.583
15 | 1.478 | 0.27493 | -0.2644 | 5.3759
15.5 | 1.4969 | 0.28776 | -0.2719 | 5.2019
16 | 1.517 | 0.30028 | -0.2792 | 5.052
16.5 | 1.5377 | 0.3129 | -0.2866 | 4.9143
17 | 1.5588 | 0.32411 | -0.2933 | 4.8095
17.5 | 1.5794 | 0.33606 | -0.3006 | 4.6998
18 | 1.601 | 0.34758 | -0.3074 | 4.6061
18.5 | 1.6228 | 0.35877 | -0.3142 | 4.5232
19 | 1.6445 | 0.36985 | -0.3209 | 4.4464
19.5 | 1.6662 | 0.38106 | -0.3277 | 4.3725
20 | 1.688 | 0.39202 | -0.3344 | 4.3059

## 105. Re 10M Mach 0.00 (1)
BIGFOIL.COM POLAR EXPORT
e63
EPPLER 63 |  |  |  | Cl Max: | 1.411 | at alpha= | 6 | deg
JavaFoil+Calcfoil stall+Eppler ext transition |  |  |  | L/D Max: | 143.32 | at alpha= | 3 | deg
Re: | 10000000 |  |  | Cd Min: | 0.0046 | at alpha= | -5.5 | deg
Mach: | 0 |  |  | Cl=0 at alpha= | -8.1739 | deg
|  |  |  | @ Cl=0.1, Cd= | 0.037151
|  |  |  | @ Cl=0.4, Cd= | 0.0051745
|  |  |  | @ Cl=0.6, Cd= | 0.0056871
alpha (deg) | Cl | Cd | Cm | Cl/Cd
-17.5 | -0.052 | 0.11731 | -0.107 | -0.444
-17 | -0.055 | 0.11232 | -0.107 | -0.486
-16.5 | -0.057 | 0.10866 | -0.106 | -0.525
-16 | -0.06 | 0.10425 | -0.105 | -0.572
-15.5 | -0.062 | 0.1004 | -0.103 | -0.62
-15 | -0.065 | 0.09604 | -0.102 | -0.674
-14.5 | -0.067 | 0.09173 | -0.101 | -0.732
-14 | -0.069 | 0.08717 | -0.1 | -0.797
-13.5 | -0.071 | 0.0829 | -0.1 | -0.862
-13 | -0.073 | 0.07942 | -0.099 | -0.919
-12.5 | -0.074 | 0.07591 | -0.098 | -0.973
-12 | -0.074 | 0.07184 | -0.098 | -1.029
-11.5 | -0.073 | 0.06812 | -0.097 | -1.068
-11 | -0.07 | 0.06425 | -0.098 | -1.091
-10.5 | -0.065 | 0.06048 | -0.099 | -1.082
-10 | -0.058 | 0.05651 | -0.101 | -1.032
-9.5 | -0.048 | 0.0531 | -0.104 | -0.904
-9 | -0.034 | 0.04953 | -0.107 | -0.685
-8.5 | -0.015 | 0.04697 | -0.107 | -0.328
-8 | 0.008 | 0.04428 | -0.108 | 0.183
-7.5 | 0.037 | 0.03977 | -0.122 | 0.938
-7 | 0.072 | 0.04 | -0.112 | 1.788
-6.5 | 0.112 | 0.03593 | -0.123 | 3.123
-6 | 0.192 | 0.00504 | -0.202 | 38.162
-5.5 | 0.252 | 0.0046 | -0.203 | 54.925
-5 | 0.316 | 0.00478 | -0.203 | 66.092
-4.5 | 0.381 | 0.00514 | -0.203 | 74.208
-4 | 0.447 | 0.00526 | -0.203 | 85.037
-3.5 | 0.513 | 0.00552 | -0.203 | 92.878
-3 | 0.577 | 0.00565 | -0.204 | 102.09
-2.5 | 0.639 | 0.00575 | -0.204 | 111.095
-2 | 0.699 | 0.006 | -0.204 | 116.602
-1.5 | 0.757 | 0.00618 | -0.204 | 122.472
-1 | 0.814 | 0.00634 | -0.204 | 128.303
-0.5 | 0.87 | 0.00649 | -0.204 | 133.946
0 | 0.926 | 0.00677 | -0.205 | 136.837
0.5 | 0.982 | 0.00707 | -0.205 | 138.753
1 | 1.037 | 0.00731 | -0.205 | 141.846
1.5 | 1.092 | 0.00765 | -0.205 | 142.841
2 | 1.146 | 0.008 | -0.205 | 143.29
2.5 | 1.199 | 0.00839 | -0.205 | 142.902
3 | 1.246 | 0.0087 | -0.205 | 143.32
3.5 | 1.29 | 0.00962 | -0.206 | 134.07
4 | 1.328 | 0.01003 | -0.206 | 132.433
4.5 | 1.36 | 0.01041 | -0.206 | 130.676
5 | 1.386 | 0.01081 | -0.206 | 128.151
5.5 | 1.403 | 0.01111 | -0.206 | 126.279
6 | 1.411 | 0.01148 | -0.206 | 122.985
6.5 | 1.411 | 0.01202 | -0.206 | 117.375
7 | 1.401 | 0.01252 | -0.206 | 111.879
7.5 | 1.382 | 0.01316 | -0.206 | 104.99
8 | 1.354 | 0.01368 | -0.206 | 98.965
8.5 | 1.304 | 0.01414 | -0.206 | 92.204
9 | 1.228 | 0.0148 | -0.206 | 82.966
9.5 | 1.144 | 0.01553 | -0.207 | 73.684
10 | 1.057 | 0.01625 | -0.207 | 65.058
10.5 | 0.969 | 0.01346 | -0.206 | 72.011
11 | 0.884 | 0.01409 | -0.206 | 62.738

## 106. Re 10M Mach 0.00 (2)
BIGFOIL.COM POLAR EXPORT
e63
EPPLER 63 |  |  |  | Cl Max: | 1.9497 | at alpha= | 11.5 | deg
XFOIL ncrit=9 |  |  |  | L/D Max: | 161.54 | at alpha= | 0.5 | deg
Re: | 10000000 |  |  | Cd Min: | 0.02086 | at alpha= | 11.5 | deg
Mach: | 0 |  |  | Cl=0 at alpha= | -99 | deg
|  |  |  | @ Cl=0.1, Cd= | 0.00461
|  |  |  | @ Cl=0.4, Cd= | 0.00461
|  |  |  | @ Cl=0.6, Cd= | 0.00461
alpha (deg) | Cl | Cd | Cm | Cl/Cd
-1.5 | 0.6811 | 0.00461 | -0.2087 | 147.744
0 | 0.8379 | 0.00537 | -0.2067 | 156.0335
0.5 | 0.8917 | 0.00552 | -0.2065 | 161.5399
1 | 0.9435 | 0.00589 | -0.2059 | 160.1868
1.5 | 0.9937 | 0.00649 | -0.205 | 153.1125
2 | 1.0458 | 0.0069 | -0.2044 | 151.5652
2.5 | 1.0982 | 0.00729 | -0.2039 | 150.6447
3 | 1.1509 | 0.00766 | -0.2035 | 150.248
3.5 | 1.2016 | 0.00765 | -0.2025 | 157.0719
4.5 | 1.3044 | 0.00856 | -0.2007 | 152.3832
5 | 1.3541 | 0.00923 | -0.1995 | 146.7064
5.5 | 1.4057 | 0.00953 | -0.1989 | 147.5026
6 | 1.4565 | 0.00992 | -0.1981 | 146.8246
6.5 | 1.5078 | 0.01017 | -0.1975 | 148.2596
7 | 1.5586 | 0.01047 | -0.1968 | 148.8634
7.5 | 1.6083 | 0.0109 | -0.1959 | 147.5505
8 | 1.6565 | 0.01152 | -0.1947 | 143.7934
8.5 | 1.7045 | 0.01211 | -0.1935 | 140.7514
9 | 1.751 | 0.01288 | -0.192 | 135.9472
9.5 | 1.7967 | 0.01371 | -0.1904 | 131.0503
10 | 1.8384 | 0.01512 | -0.1879 | 121.5873
10.5 | 1.8803 | 0.0164 | -0.1856 | 114.6524
11 | 1.9199 | 0.01793 | -0.1829 | 107.0775
11.5 | 1.9497 | 0.02086 | -0.1783 | 93.466

## 107. Re 10M Mach 0.10 (1)
BIGFOIL.COM POLAR EXPORT
e63
EPPLER 63 |  |  |  | Cl Max: | 1.411 | at alpha= | 6 | deg
JavaFoil+Calcfoil stall+Eppler ext transition |  |  |  | L/D Max: | 144.307 | at alpha= | 2 | deg
Re: | 10000000 |  |  | Cd Min: | 0.0046 | at alpha= | -5.5 | deg
Mach: | 0.1 |  |  | Cl=0 at alpha= | -8.1739 | deg
|  |  |  | @ Cl=0.1, Cd= | 0.037538
|  |  |  | @ Cl=0.4, Cd= | 0.0051822
|  |  |  | @ Cl=0.6, Cd= | 0.0056967
alpha (deg) | Cl | Cd | Cm | Cl/Cd
-17 | -0.034 | 0.11229 | -0.108 | -0.306
-16.5 | -0.037 | 0.1074 | -0.108 | -0.347
-16 | -0.04 | 0.10379 | -0.106 | -0.388
-15.5 | -0.043 | 0.10019 | -0.105 | -0.433
-15 | -0.046 | 0.09562 | -0.104 | -0.486
-14.5 | -0.05 | 0.09154 | -0.102 | -0.542
-14 | -0.053 | 0.08732 | -0.101 | -0.604
-13.5 | -0.056 | 0.08331 | -0.1 | -0.668
-13 | -0.058 | 0.07935 | -0.101 | -0.734
-12.5 | -0.06 | 0.07556 | -0.1 | -0.799
-12 | -0.062 | 0.07171 | -0.099 | -0.861
-11.5 | -0.062 | 0.06802 | -0.098 | -0.912
-11 | -0.061 | 0.06472 | -0.098 | -0.942
-10.5 | -0.058 | 0.06105 | -0.099 | -0.951
-10 | -0.053 | 0.05697 | -0.102 | -0.923
-9.5 | -0.044 | 0.05351 | -0.102 | -0.822
-9 | -0.032 | 0.04997 | -0.106 | -0.632
-8.5 | -0.015 | 0.04739 | -0.105 | -0.307
-8 | 0.008 | 0.04466 | -0.107 | 0.173
-7.5 | 0.036 | 0.04014 | -0.121 | 0.898
-7 | 0.07 | 0.04029 | -0.111 | 1.733
-6.5 | 0.11 | 0.03662 | -0.121 | 3.01
-6 | 0.191 | 0.00507 | -0.203 | 37.642
-5.5 | 0.251 | 0.0046 | -0.204 | 54.664
-5 | 0.316 | 0.00479 | -0.204 | 65.955
-4.5 | 0.382 | 0.00515 | -0.204 | 74.16
-4 | 0.449 | 0.00527 | -0.204 | 85.112
-3.5 | 0.515 | 0.00554 | -0.204 | 92.991
-3 | 0.579 | 0.00566 | -0.205 | 102.456
-2.5 | 0.642 | 0.00577 | -0.205 | 111.221
-2 | 0.703 | 0.00602 | -0.205 | 116.683
-1.5 | 0.761 | 0.0062 | -0.205 | 122.751
-1 | 0.818 | 0.00633 | -0.205 | 129.181
-0.5 | 0.874 | 0.00653 | -0.205 | 133.85
0 | 0.93 | 0.0068 | -0.206 | 136.909
0.5 | 0.987 | 0.00705 | -0.206 | 139.923
1 | 1.042 | 0.00735 | -0.206 | 141.852
1.5 | 1.098 | 0.00769 | -0.206 | 142.766
2 | 1.152 | 0.00798 | -0.206 | 144.307
2.5 | 1.204 | 0.00837 | -0.206 | 143.832
3 | 1.252 | 0.00877 | -0.206 | 142.714
3.5 | 1.296 | 0.00968 | -0.207 | 133.805
4 | 1.334 | 0.01011 | -0.207 | 131.874
4.5 | 1.365 | 0.01051 | -0.207 | 129.954
5 | 1.389 | 0.01091 | -0.207 | 127.302
5.5 | 1.405 | 0.01116 | -0.207 | 125.835
6 | 1.411 | 0.01162 | -0.207 | 121.381
6.5 | 1.407 | 0.01216 | -0.207 | 115.683
7 | 1.393 | 0.01268 | -0.207 | 109.845
7.5 | 1.37 | 0.01334 | -0.207 | 102.71
8 | 1.337 | 0.01378 | -0.207 | 97.01
8.5 | 1.28 | 0.01437 | -0.207 | 89.036
9 | 1.195 | 0.01504 | -0.207 | 79.399
9.5 | 1.102 | 0.01578 | -0.208 | 69.857
10 | 1.007 | 0.013 | -0.208 | 77.481
10.5 | 0.911 | 0.0137 | -0.207 | 66.48
11 | 0.818 | 0.01438 | -0.207 | 56.905

## 108. Re 10M Mach 0.10 (2)
BIGFOIL.COM POLAR EXPORT
e63
EPPLER 63 |  |  |  | Cl Max: | 1.9224 | at alpha= | 11 | deg
XFOIL ncrit=9 |  |  |  | L/D Max: | 162.337 | at alpha= | 0.5 | deg
Re: | 10000000 |  |  | Cd Min: | 0.02007 | at alpha= | 11 | deg
Mach: | 0.1 |  |  | Cl=0 at alpha= | -99 | deg
|  |  |  | @ Cl=0.1, Cd= | 0.00461
|  |  |  | @ Cl=0.4, Cd= | 0.00461
|  |  |  | @ Cl=0.6, Cd= | 0.00461
alpha (deg) | Cl | Cd | Cm | Cl/Cd
-1.5 | 0.6843 | 0.00461 | -0.2096 | 148.4382
0 | 0.842 | 0.00537 | -0.2076 | 156.797
0.5 | 0.8961 | 0.00552 | -0.2074 | 162.337
1 | 0.9482 | 0.0059 | -0.2068 | 160.7119
1.5 | 0.9986 | 0.00651 | -0.2058 | 153.3948
2 | 1.0511 | 0.00692 | -0.2053 | 151.8931
2.5 | 1.1038 | 0.00732 | -0.2048 | 150.7923
3 | 1.1569 | 0.00769 | -0.2043 | 150.4421
3.5 | 1.2079 | 0.00769 | -0.2033 | 157.0741
4 | 1.26 | 0.00813 | -0.2024 | 154.9815
4.5 | 1.3115 | 0.00861 | -0.2014 | 152.3229
5 | 1.3614 | 0.00933 | -0.2 | 145.9164
5.5 | 1.4137 | 0.00959 | -0.1994 | 147.414
6 | 1.4651 | 0.00998 | -0.1986 | 146.8036
6.5 | 1.517 | 0.01023 | -0.1979 | 148.2893
7 | 1.5682 | 0.01056 | -0.1971 | 148.5038
7.5 | 1.6182 | 0.01104 | -0.1961 | 146.5761
8 | 1.667 | 0.01167 | -0.1948 | 142.8449
8.5 | 1.7153 | 0.01233 | -0.1934 | 139.116
9 | 1.7619 | 0.01318 | -0.1917 | 133.6798
9.5 | 1.8053 | 0.01452 | -0.1892 | 124.332
10 | 1.8486 | 0.01579 | -0.1869 | 117.0741
11 | 1.9224 | 0.02007 | -0.1797 | 95.7848

## 109. Re 10M Mach 0.25 (1)
BIGFOIL.COM POLAR EXPORT
e63
EPPLER 63 |  |  |  | Cl Max: | 1.408 | at alpha= | 5.5 | deg
JavaFoil+Calcfoil stall+Eppler ext transition |  |  |  | L/D Max: | 144.24 | at alpha= | 2 | deg
Re: | 10000000 |  |  | Cd Min: | 0.00455 | at alpha= | -5.5 | deg
Mach: | 0.25 |  |  | Cl=0 at alpha= | -8.2273 | deg
|  |  |  | @ Cl=0.1, Cd= | 0.029639
|  |  |  | @ Cl=0.4, Cd= | 0.01285
|  |  |  | @ Cl=0.6, Cd= | 0.01285
alpha (deg) | Cl | Cd | Cm | Cl/Cd
-20 | -0.065 | 0.14647 | -0.111 | -0.447
-19.5 | -0.063 | 0.13971 | -0.112 | -0.449
-19 | -0.06 | 0.13156 | -0.114 | -0.457
-18.5 | -0.057 | 0.12685 | -0.113 | -0.452
-18 | -0.055 | 0.12525 | -0.111 | -0.436
-17.5 | -0.052 | 0.12042 | -0.111 | -0.431
-17 | -0.049 | 0.11517 | -0.111 | -0.426
-16.5 | -0.046 | 0.11097 | -0.109 | -0.418
-16 | -0.044 | 0.10368 | -0.112 | -0.421
-15.5 | -0.041 | 0.09995 | -0.111 | -0.409
-15 | -0.038 | 0.09544 | -0.111 | -0.399
-14.5 | -0.035 | 0.09084 | -0.11 | -0.389
-14 | -0.033 | 0.08599 | -0.11 | -0.379
-13.5 | -0.03 | 0.08228 | -0.11 | -0.362
-13 | -0.027 | 0.07816 | -0.109 | -0.345
-12.5 | -0.024 | 0.07517 | -0.106 | -0.322
-12 | -0.021 | 0.07145 | -0.104 | -0.299
-11.5 | -0.019 | 0.06727 | -0.106 | -0.277
-11 | -0.016 | 0.06448 | -0.103 | -0.245
-10.5 | -0.013 | 0.0613 | -0.102 | -0.213
-10 | -0.01 | 0.05846 | -0.099 | -0.175
-9.5 | -0.007 | 0.05457 | -0.102 | -0.137
-9 | -0.005 | 0.05117 | -0.104 | -0.092
-8.5 | -0.006 | 0.04857 | -0.103 | -0.13
-8 | 0.005 | 0.04558 | -0.105 | 0.099
-7.5 | 0.025 | 0.04344 | -0.108 | 0.573
-7 | 0.055 | 0.04116 | -0.11 | 1.335
-6.5 | 0.097 | 0.03062 | -0.146 | 3.169
-6 | 0.175 | 0.00512 | -0.209 | 34.13
-5.5 | 0.24 | 0.00455 | -0.209 | 52.866
-5 | 0.311 | 0.00479 | -0.209 | 64.854
-4.5 | 0.383 | 0.00516 | -0.21 | 74.286
-4 | 0.455 | 0.00533 | -0.21 | 85.448
-3.5 | 0.526 | 0.00557 | -0.21 | 94.348
-3 | 0.594 | 0.00571 | -0.21 | 104.042
-2.5 | 0.659 | 0.00585 | -0.21 | 112.66
-2 | 0.722 | 0.00608 | -0.211 | 118.819
-1.5 | 0.782 | 0.00628 | -0.211 | 124.516
-1 | 0.84 | 0.00646 | -0.211 | 130.059
-0.5 | 0.898 | 0.00662 | -0.211 | 135.64
0 | 0.956 | 0.00693 | -0.211 | 137.907
0.5 | 1.014 | 0.0072 | -0.211 | 140.728
1 | 1.071 | 0.00752 | -0.212 | 142.324
1.5 | 1.128 | 0.00788 | -0.212 | 143.076
2 | 1.184 | 0.00821 | -0.212 | 144.24
2.5 | 1.237 | 0.00862 | -0.212 | 143.46
3 | 1.285 | 0.00905 | -0.212 | 142.013
3.5 | 1.327 | 0.01002 | -0.212 | 132.48
4 | 1.362 | 0.0105 | -0.212 | 129.756
4.5 | 1.389 | 0.01086 | -0.212 | 127.874
5 | 1.405 | 0.0114 | -0.213 | 123.273
5.5 | 1.408 | 0.0117 | -0.213 | 120.318
6 | 1.396 | 0.01228 | -0.213 | 113.752
6.5 | 1.369 | 0.01281 | -0.213 | 106.833
7 | 1.324 | 0.01338 | -0.213 | 98.99
7.5 | 1.263 | 0.01401 | -0.213 | 90.105
8 | 1.185 | 0.01466 | -0.213 | 80.816
8.5 | 1.066 | 0.01538 | -0.213 | 69.31
9 | 0.9 | 0.01628 | -0.213 | 55.283
9.5 | 0.72 | 0.0136 | -0.213 | 52.941
10 | 0.53 | 0.01236 | -0.213 | 42.904
10.5 | 0.319 | 0.01285 | -0.213 | 24.85

## 110. Re 10M Mach 0.25 (2)
BIGFOIL.COM POLAR EXPORT
e63
EPPLER 63 |  |  |  | Cl Max: | 1.8413 | at alpha= | 9.5 | deg
XFOIL ncrit=9 |  |  |  | L/D Max: | 165.153 | at alpha= | 0.5 | deg
Re: | 10000000 |  |  | Cd Min: | 0.17173 | at alpha= | 14.5 | deg
Mach: | 0.25 |  |  | Cl=0 at alpha= | -99 | deg
|  |  |  | @ Cl=0.1, Cd= | 0.00539
|  |  |  | @ Cl=0.4, Cd= | 0.00539
|  |  |  | @ Cl=0.6, Cd= | 0.00539
alpha (deg) | Cl | Cd | Cm | Cl/Cd
0 | 0.8642 | 0.00539 | -0.2127 | 160.334
0.5 | 0.9199 | 0.00557 | -0.2125 | 165.1526
1 | 0.9738 | 0.00596 | -0.2118 | 163.3893
1.5 | 1.0258 | 0.00659 | -0.2107 | 155.6601
2 | 1.08 | 0.00703 | -0.21 | 153.6273
2.5 | 1.1343 | 0.0075 | -0.2093 | 151.24
3 | 1.1899 | 0.00785 | -0.2088 | 151.5796
3.5 | 1.2429 | 0.00792 | -0.2075 | 156.9318
4 | 1.2973 | 0.00835 | -0.2064 | 155.3653
4.5 | 1.3509 | 0.00891 | -0.205 | 151.6162
5 | 1.4012 | 0.00998 | -0.2028 | 140.4008
5.5 | 1.4581 | 0.00998 | -0.2023 | 146.1022
6 | 1.5127 | 0.01034 | -0.2012 | 146.2959
6.5 | 1.5674 | 0.01068 | -0.2 | 146.7603
7 | 1.6212 | 0.01116 | -0.1985 | 145.2688
7.5 | 1.6733 | 0.01189 | -0.1966 | 140.7317
8 | 1.7244 | 0.01277 | -0.1944 | 135.0352
8.5 | 1.773 | 0.01402 | -0.1916 | 126.4622
9 | 1.8158 | 0.01616 | -0.1874 | 112.3639
9.5 | 1.8413 | 0.02106 | -0.18 | 87.4311
10 | 1.7756 | 0.03969 | -0.1592 | 44.7367
10.5 | 1.6997 | 0.05132 | -0.1404 | 33.1196
11 | 1.6665 | 0.05893 | -0.1316 | 28.2793
11.5 | 1.6085 | 0.07168 | -0.1269 | 22.44
12 | 1.5704 | 0.08433 | -0.1293 | 18.6221
12.5 | 1.5248 | 0.10298 | -0.14 | 14.8068
13 | 1.5051 | 0.12116 | -0.1532 | 12.4224
13.5 | 1.501 | 0.13709 | -0.1635 | 10.949
14 | 1.4701 | 0.16059 | -0.1762 | 9.1544
14.5 | 1.4722 | 0.17173 | -0.1824 | 8.5728

## 111. Re 10M Mach 0.50 (1)
BIGFOIL.COM POLAR EXPORT
e63
EPPLER 63 |  |  |  | Cl Max: | 1.448 | at alpha= | 3.5 | deg
JavaFoil+Calcfoil stall+Eppler ext transition |  |  |  | L/D Max: | 143.541 | at alpha= | 1 | deg
Re: | 10000000 |  |  | Cd Min: | 0.00523 | at alpha= | -4.5 | deg
Mach: | 0.5 |  |  | Cl=0 at alpha= | -8.1667 | deg
|  |  |  | @ Cl=0.1, Cd= | 0.041975
|  |  |  | @ Cl=0.4, Cd= | 0.0055151
|  |  |  | @ Cl=0.6, Cd= | 0.0058619
alpha (deg) | Cl | Cd | Cm | Cl/Cd
-20 | -0.62 | 0.14976 | -0.126 | -4.141
-19.5 | -0.594 | 0.14376 | -0.125 | -4.135
-19 | -0.569 | 0.13893 | -0.125 | -4.093
-18.5 | -0.543 | 0.13401 | -0.125 | -4.051
-18 | -0.517 | 0.13047 | -0.124 | -3.963
-17.5 | -0.491 | 0.13151 | -0.125 | -3.736
-17 | -0.466 | 0.1218 | -0.126 | -3.822
-16.5 | -0.439 | 0.11632 | -0.125 | -3.778
-16 | -0.413 | 0.11182 | -0.124 | -3.695
-15.5 | -0.387 | 0.10696 | -0.122 | -3.615
-15 | -0.36 | 0.10253 | -0.119 | -3.512
-14.5 | -0.334 | 0.09646 | -0.119 | -3.463
-14 | -0.308 | 0.0906 | -0.119 | -3.397
-13.5 | -0.282 | 0.08452 | -0.12 | -3.334
-13 | -0.256 | 0.07971 | -0.12 | -3.206
-12.5 | -0.229 | 0.07485 | -0.121 | -3.063
-12 | -0.202 | 0.08605 | -0.114 | -2.353
-11.5 | -0.176 | 0.07629 | -0.113 | -2.309
-11 | -0.15 | 0.07042 | -0.115 | -2.128
-10.5 | -0.124 | 0.06356 | -0.116 | -1.944
-10 | -0.097 | 0.05912 | -0.119 | -1.646
-9.5 | -0.071 | 0.05447 | -0.124 | -1.303
-9 | -0.045 | 0.05011 | -0.129 | -0.89
-8.5 | -0.018 | 0.04659 | -0.131 | -0.388
-8 | 0.009 | 0.04213 | -0.14 | 0.203
-7.5 | 0.036 | 0.03429 | -0.16 | 1.048
-7 | 0.076 | 0.00551 | -0.233 | 13.798
-6.5 | 0.087 | 0.04367 | -0.103 | 2.001
-6 | 0.114 | 0.04015 | -0.102 | 2.832
-5.5 | 0.14 | 0.0374 | -0.109 | 3.749
-5 | 0.168 | 0.03412 | -0.128 | 4.914
-4.5 | 0.24 | 0.00523 | -0.234 | 45.852
-4 | 0.386 | 0.00549 | -0.235 | 70.318
-3.5 | 0.553 | 0.00579 | -0.235 | 95.562
-3 | 0.651 | 0.00594 | -0.235 | 109.755
-2.5 | 0.733 | 0.00613 | -0.235 | 119.508
-2 | 0.806 | 0.00646 | -0.235 | 124.665
-1.5 | 0.874 | 0.00667 | -0.236 | 131.066
-1 | 0.939 | 0.00696 | -0.236 | 134.894
-0.5 | 1.004 | 0.00715 | -0.236 | 140.378
0 | 1.068 | 0.0076 | -0.236 | 140.523
0.5 | 1.132 | 0.00794 | -0.236 | 142.611
1 | 1.196 | 0.00833 | -0.237 | 143.541
1.5 | 1.259 | 0.00879 | -0.237 | 143.13
2 | 1.32 | 0.00934 | -0.237 | 141.276
2.5 | 1.376 | 0.00988 | -0.237 | 139.248
3 | 1.421 | 0.01068 | -0.237 | 132.999
3.5 | 1.448 | 0.01164 | -0.237 | 124.359
4 | 1.442 | 0.01242 | -0.237 | 116.076
4.5 | 1.355 | 0.01324 | -0.238 | 102.315
5 | 0.85 | 0.01366 | -0.238 | 62.281
5.5 | 0.882 | 0.01459 | -0.238 | 60.433
6 | 0.913 | 0.01606 | -0.238 | 56.829
6.5 | 0.76 | 0.04961 | -0.115 | 15.324
7 | 0.975 | 0.01713 | -0.238 | 56.922
7.5 | 1.004 | 0.01398 | -0.238 | 71.866
8 | 0.846 | 0.05554 | -0.144 | 15.223
8.5 | 0.86 | 0.06696 | -0.119 | 12.848

## 112. Re 10M Mach 0.50 (2)
BIGFOIL.COM POLAR EXPORT
e63
EPPLER 63 |  |  |  | Cl Max: | 1.6901 | at alpha= | 20 | deg
XFOIL ncrit=9 |  |  |  | L/D Max: | 174.309 | at alpha= | 1 | deg
Re: | 10000000 |  |  | Cd Min: | 0.39294 | at alpha= | 20 | deg
Mach: | 0.5 |  |  | Cl=0 at alpha= | -99 | deg
|  |  |  | @ Cl=0.1, Cd= | 0.0048
|  |  |  | @ Cl=0.4, Cd= | 0.0048
|  |  |  | @ Cl=0.6, Cd= | 0.0048
alpha (deg) | Cl | Cd | Cm | Cl/Cd
-1.5 | 0.771 | 0.0048 | -0.2369 | 160.625
-1 | 0.835 | 0.00492 | -0.2362 | 169.7154
0.5 | 1.0213 | 0.00587 | -0.2335 | 173.9864
1 | 1.0842 | 0.00622 | -0.2327 | 174.3087
1.5 | 1.1436 | 0.00695 | -0.2311 | 164.5468
2 | 1.2046 | 0.00762 | -0.2296 | 158.084
2.5 | 1.2667 | 0.0083 | -0.228 | 152.6145
3 | 1.3338 | 0.00859 | -0.227 | 155.2736
3.5 | 1.3975 | 0.00877 | -0.2247 | 159.3501
4 | 1.4621 | 0.00939 | -0.222 | 155.7082
4.5 | 1.5254 | 0.0103 | -0.2184 | 148.0971
5 | 1.5827 | 0.01208 | -0.2129 | 131.0182
5.5 | 1.6386 | 0.01434 | -0.2062 | 114.2678
6 | 1.6753 | 0.02072 | -0.1955 | 80.8542
6.5 | 1.685 | 0.03013 | -0.1825 | 55.9243
7.5 | 1.6126 | 0.04891 | -0.1523 | 32.9708
8 | 1.564 | 0.05965 | -0.1433 | 26.2196
8.5 | 1.5145 | 0.07285 | -0.1419 | 20.7893
9 | 1.4707 | 0.08918 | -0.1494 | 16.4914
9.5 | 1.4402 | 0.10898 | -0.1638 | 13.2153
10 | 1.4218 | 0.1306 | -0.1777 | 10.8867
10.5 | 1.4081 | 0.14799 | -0.1881 | 9.5148
11 | 1.3987 | 0.16485 | -0.1984 | 8.4847
11.5 | 1.3981 | 0.17971 | -0.2075 | 7.7798
12 | 1.3986 | 0.19563 | -0.2172 | 7.1492
13 | 1.4181 | 0.22302 | -0.2338 | 6.3586
13.5 | 1.4316 | 0.23603 | -0.2416 | 6.0653
14 | 1.4464 | 0.24899 | -0.2494 | 5.8091
14.5 | 1.4629 | 0.26166 | -0.2571 | 5.5908
15 | 1.4804 | 0.27486 | -0.2648 | 5.386
15.5 | 1.4992 | 0.28773 | -0.2723 | 5.2104
16 | 1.5191 | 0.30055 | -0.2798 | 5.0544
16.5 | 1.5397 | 0.31366 | -0.2873 | 4.9088
17 | 1.5609 | 0.32484 | -0.294 | 4.8051
17.5 | 1.5815 | 0.33692 | -0.3013 | 4.694
18 | 1.6031 | 0.34846 | -0.3082 | 4.6005
18.5 | 1.6249 | 0.35966 | -0.3149 | 4.5179
19 | 1.6466 | 0.37077 | -0.3216 | 4.441
19.5 | 1.6684 | 0.38199 | -0.3284 | 4.3677
20 | 1.6901 | 0.39294 | -0.3351 | 4.3012

## 113. Re 12M Mach 0.00 (1)
BIGFOIL.COM POLAR EXPORT
e63
EPPLER 63 |  |  |  | Cl Max: | 1.411 | at alpha= | 6 | deg
JavaFoil+Calcfoil stall+Eppler ext transition |  |  |  | L/D Max: | 144.621 | at alpha= | 2.5 | deg
Re: | 12000000 |  |  | Cd Min: | 0.00469 | at alpha= | -6 | deg
Mach: | 0 |  |  | Cl=0 at alpha= | -8.1739 | deg
|  |  |  | @ Cl=0.1, Cd= | 0.032086
|  |  |  | @ Cl=0.4, Cd= | 0.0054061
|  |  |  | @ Cl=0.6, Cd= | 0.0058657
alpha (deg) | Cl | Cd | Cm | Cl/Cd
-17.5 | -0.052 | 0.11677 | -0.108 | -0.446
-17 | -0.055 | 0.11174 | -0.108 | -0.489
-16.5 | -0.057 | 0.10803 | -0.107 | -0.529
-16 | -0.06 | 0.10424 | -0.105 | -0.572
-15.5 | -0.062 | 0.09961 | -0.104 | -0.625
-15 | -0.065 | 0.09553 | -0.103 | -0.678
-14.5 | -0.067 | 0.0913 | -0.101 | -0.736
-14 | -0.069 | 0.08679 | -0.1 | -0.8
-13.5 | -0.071 | 0.08291 | -0.1 | -0.862
-13 | -0.073 | 0.07899 | -0.1 | -0.924
-12.5 | -0.074 | 0.07519 | -0.099 | -0.983
-12 | -0.074 | 0.07152 | -0.099 | -1.034
-11.5 | -0.073 | 0.06751 | -0.1 | -1.079
-11 | -0.07 | 0.06337 | -0.1 | -1.107
-10.5 | -0.065 | 0.06039 | -0.1 | -1.084
-10 | -0.058 | 0.05595 | -0.104 | -1.043
-9.5 | -0.048 | 0.05231 | -0.107 | -0.919
-9 | -0.034 | 0.04879 | -0.11 | -0.697
-8.5 | -0.015 | 0.0478 | -0.106 | -0.322
-8 | 0.008 | 0.04467 | -0.11 | 0.182
-7.5 | 0.038 | 0.0374 | -0.131 | 1.006
-7 | 0.072 | 0.03894 | -0.118 | 1.844
-6.5 | 0.116 | 0.02817 | -0.148 | 4.107
-6 | 0.192 | 0.00469 | -0.202 | 41.005
-5.5 | 0.252 | 0.00503 | -0.203 | 50.141
-5 | 0.316 | 0.00515 | -0.203 | 61.401
-4.5 | 0.381 | 0.00536 | -0.203 | 71.102
-4 | 0.447 | 0.00552 | -0.203 | 81.067
-3.5 | 0.513 | 0.00562 | -0.203 | 91.327
-3 | 0.577 | 0.00581 | -0.204 | 99.244
-2.5 | 0.639 | 0.00596 | -0.204 | 107.26
-2 | 0.699 | 0.00608 | -0.204 | 115.048
-1.5 | 0.757 | 0.00631 | -0.204 | 119.974
-1 | 0.814 | 0.0064 | -0.204 | 127.125
-0.5 | 0.87 | 0.00655 | -0.204 | 132.749
0 | 0.926 | 0.00687 | -0.205 | 134.701
0.5 | 0.982 | 0.00707 | -0.205 | 138.936
1 | 1.037 | 0.00733 | -0.205 | 141.467
1.5 | 1.092 | 0.00761 | -0.205 | 143.578
2 | 1.146 | 0.00794 | -0.205 | 144.456
2.5 | 1.199 | 0.00829 | -0.205 | 144.621
3 | 1.246 | 0.00869 | -0.205 | 143.327
3.5 | 1.29 | 0.00956 | -0.206 | 134.958
4 | 1.328 | 0.00983 | -0.206 | 135.12
4.5 | 1.36 | 0.01005 | -0.206 | 135.39
5 | 1.386 | 0.01043 | -0.206 | 132.79
5.5 | 1.403 | 0.01104 | -0.206 | 127.1
6 | 1.411 | 0.01127 | -0.206 | 125.194
6.5 | 1.411 | 0.01174 | -0.206 | 120.19
7 | 1.401 | 0.01222 | -0.206 | 114.632
7.5 | 1.382 | 0.01284 | -0.206 | 107.647
8 | 1.354 | 0.01329 | -0.206 | 101.906
8.5 | 1.304 | 0.01375 | -0.206 | 94.867
9 | 1.228 | 0.0144 | -0.206 | 85.255
9.5 | 1.144 | 0.01509 | -0.207 | 75.844
10 | 1.057 | 0.01588 | -0.207 | 66.61
10.5 | 0.97 | 0.01311 | -0.206 | 73.96
11 | 0.884 | 0.01364 | -0.206 | 64.821

## 114. Re 12M Mach 0.00 (2)
BIGFOIL.COM POLAR EXPORT
e63
EPPLER 63 |  |  |  | Cl Max: | 2.0281 | at alpha= | 12.5 | deg
XFOIL ncrit=9 |  |  |  | L/D Max: | 160.775 | at alpha= | 0.5 | deg
Re: | 12000000 |  |  | Cd Min: | 0.02347 | at alpha= | 12.5 | deg
Mach: | 0 |  |  | Cl=0 at alpha= | -99 | deg
|  |  |  | @ Cl=0.1, Cd= | 0.00472
|  |  |  | @ Cl=0.4, Cd= | 0.00472
|  |  |  | @ Cl=0.6, Cd= | 0.00472
alpha (deg) | Cl | Cd | Cm | Cl/Cd
-1.5 | 0.6803 | 0.00472 | -0.2086 | 144.1314
0 | 0.8381 | 0.00544 | -0.2068 | 154.0625
0.5 | 0.8923 | 0.00555 | -0.2067 | 160.7748
2 | 1.0472 | 0.00684 | -0.2047 | 153.0994
2.5 | 1.0996 | 0.00723 | -0.2042 | 152.0885
3 | 1.1525 | 0.00755 | -0.2037 | 152.649
4.5 | 1.3073 | 0.00839 | -0.2013 | 155.8164
5 | 1.3583 | 0.00882 | -0.2005 | 154.0023
5.5 | 1.4105 | 0.00904 | -0.2 | 156.0288
6 | 1.4613 | 0.00944 | -0.1992 | 154.7987
6.5 | 1.5124 | 0.00972 | -0.1985 | 155.5967
7 | 1.5629 | 0.01007 | -0.1978 | 155.2036
7.5 | 1.6123 | 0.01055 | -0.1968 | 152.8246
8 | 1.6609 | 0.01113 | -0.1956 | 149.2273
8.5 | 1.709 | 0.01172 | -0.1944 | 145.8191
9 | 1.7554 | 0.0125 | -0.1929 | 140.432
9.5 | 1.8011 | 0.01334 | -0.1913 | 135.015
10.5 | 1.8883 | 0.01549 | -0.1873 | 121.9045
11 | 1.9304 | 0.01664 | -0.1851 | 116.0096
11.5 | 1.9696 | 0.01814 | -0.1823 | 108.5777
12 | 2.006 | 0.01989 | -0.1791 | 100.8547
12.5 | 2.0281 | 0.02347 | -0.1734 | 86.4124

## 115. Re 12M Mach 0.10 (1)
BIGFOIL.COM POLAR EXPORT
e63
EPPLER 63 |  |  |  | Cl Max: | 1.411 | at alpha= | 6 | deg
JavaFoil+Calcfoil stall+Eppler ext transition |  |  |  | L/D Max: | 144.4 | at alpha= | 2.5 | deg
Re: | 12000000 |  |  | Cd Min: | 0.00467 | at alpha= | -6 | deg
Mach: | 0.1 |  |  | Cl=0 at alpha= | -8.1739 | deg
|  |  |  | @ Cl=0.1, Cd= | 0.035396
|  |  |  | @ Cl=0.4, Cd= | 0.005413
|  |  |  | @ Cl=0.6, Cd= | 0.00586
alpha (deg) | Cl | Cd | Cm | Cl/Cd
-17 | -0.034 | 0.11178 | -0.109 | -0.307
-16.5 | -0.037 | 0.10856 | -0.106 | -0.343
-16 | -0.04 | 0.10389 | -0.106 | -0.387
-15.5 | -0.043 | 0.09947 | -0.105 | -0.436
-15 | -0.047 | 0.0952 | -0.105 | -0.489
-14.5 | -0.05 | 0.09105 | -0.103 | -0.545
-14 | -0.053 | 0.08711 | -0.102 | -0.605
-13.5 | -0.056 | 0.08293 | -0.101 | -0.671
-13 | -0.058 | 0.079 | -0.101 | -0.737
-12.5 | -0.06 | 0.07513 | -0.1 | -0.803
-12 | -0.062 | 0.07146 | -0.1 | -0.864
-11.5 | -0.062 | 0.06765 | -0.099 | -0.918
-11 | -0.061 | 0.06374 | -0.1 | -0.958
-10.5 | -0.058 | 0.06067 | -0.1 | -0.957
-10 | -0.053 | 0.05662 | -0.102 | -0.929
-9.5 | -0.044 | 0.05281 | -0.106 | -0.835
-9 | -0.032 | 0.04922 | -0.109 | -0.643
-8.5 | -0.015 | 0.0474 | -0.109 | -0.307
-8 | 0.008 | 0.04504 | -0.109 | 0.172
-7.5 | 0.036 | 0.0389 | -0.127 | 0.931
-7 | 0.07 | 0.03972 | -0.115 | 1.761
-6.5 | 0.111 | 0.03381 | -0.133 | 3.295
-6 | 0.191 | 0.00467 | -0.203 | 40.872
-5.5 | 0.251 | 0.00504 | -0.204 | 49.894
-5 | 0.316 | 0.00515 | -0.204 | 61.255
-4.5 | 0.382 | 0.00537 | -0.204 | 71.09
-4 | 0.449 | 0.00553 | -0.204 | 81.119
-3.5 | 0.515 | 0.00563 | -0.204 | 91.421
-3 | 0.579 | 0.00582 | -0.205 | 99.579
-2.5 | 0.642 | 0.00594 | -0.205 | 108.012
-2 | 0.703 | 0.00611 | -0.205 | 115.079
-1.5 | 0.761 | 0.00633 | -0.205 | 120.205
-1 | 0.818 | 0.00639 | -0.205 | 127.985
-0.5 | 0.874 | 0.00659 | -0.205 | 132.629
0 | 0.93 | 0.00685 | -0.206 | 135.814
0.5 | 0.987 | 0.0071 | -0.206 | 138.978
1 | 1.042 | 0.00737 | -0.206 | 141.46
1.5 | 1.098 | 0.00764 | -0.206 | 143.621
2 | 1.152 | 0.00798 | -0.206 | 144.327
2.5 | 1.204 | 0.00834 | -0.206 | 144.4
3 | 1.252 | 0.00878 | -0.206 | 142.625
3.5 | 1.296 | 0.00965 | -0.207 | 134.276
4 | 1.334 | 0.00982 | -0.207 | 135.744
4.5 | 1.365 | 0.01022 | -0.207 | 133.531
5 | 1.389 | 0.01064 | -0.207 | 130.578
5.5 | 1.405 | 0.011 | -0.207 | 127.674
6 | 1.411 | 0.01141 | -0.207 | 123.676
6.5 | 1.407 | 0.01178 | -0.207 | 119.409
7 | 1.393 | 0.01229 | -0.207 | 113.413
7.5 | 1.37 | 0.01291 | -0.207 | 106.135
8 | 1.337 | 0.01348 | -0.207 | 99.187
8.5 | 1.28 | 0.01397 | -0.207 | 91.615
9 | 1.195 | 0.01456 | -0.207 | 82.05
9.5 | 1.102 | 0.01525 | -0.208 | 72.288
10 | 1.007 | 0.01616 | -0.208 | 62.318
10.5 | 0.911 | 0.0133 | -0.207 | 68.509
11 | 0.819 | 0.0139 | -0.207 | 58.914

## 116. Re 12M Mach 0.10 (2)
BIGFOIL.COM POLAR EXPORT
e63
EPPLER 63 |  |  |  | Cl Max: | 1.9862 | at alpha= | 12 | deg
XFOIL ncrit=9 |  |  |  | L/D Max: | 161.277 | at alpha= | 0.5 | deg
Re: | 12000000 |  |  | Cd Min: | 0.02539 | at alpha= | 12 | deg
Mach: | 0.1 |  |  | Cl=0 at alpha= | -99 | deg
|  |  |  | @ Cl=0.1, Cd= | 0.00471
|  |  |  | @ Cl=0.4, Cd= | 0.00471
|  |  |  | @ Cl=0.6, Cd= | 0.00471
alpha (deg) | Cl | Cd | Cm | Cl/Cd
-1.5 | 0.6835 | 0.00471 | -0.2096 | 145.1168
0 | 0.8421 | 0.00545 | -0.2077 | 154.5138
0.5 | 0.8967 | 0.00556 | -0.2076 | 161.277
1 | 0.9484 | 0.00599 | -0.2069 | 158.3306
2.5 | 1.1052 | 0.00725 | -0.205 | 152.4414
3 | 1.1585 | 0.00758 | -0.2046 | 152.8364
4.5 | 1.3144 | 0.00844 | -0.202 | 155.7346
5 | 1.366 | 0.00887 | -0.2011 | 154.0023
5.5 | 1.4186 | 0.0091 | -0.2006 | 155.8901
6.5 | 1.5216 | 0.00979 | -0.199 | 155.4239
7 | 1.5726 | 0.01016 | -0.1981 | 154.7835
7.5 | 1.6223 | 0.0107 | -0.197 | 151.6168
8 | 1.6715 | 0.01127 | -0.1957 | 148.3141
8.5 | 1.7194 | 0.012 | -0.1943 | 143.2833
9 | 1.7664 | 0.01282 | -0.1926 | 137.7847
9.5 | 1.8112 | 0.01393 | -0.1905 | 130.0215
10 | 1.856 | 0.01498 | -0.1884 | 123.8985
10.5 | 1.8984 | 0.01632 | -0.1859 | 116.3235
11 | 1.938 | 0.01798 | -0.1829 | 107.7864
11.5 | 1.9687 | 0.02087 | -0.1782 | 94.3316
12 | 1.9862 | 0.02539 | -0.1714 | 78.2276

## 117. Re 12M Mach 0.25 (1)
BIGFOIL.COM POLAR EXPORT
e63
EPPLER 63 |  |  |  | Cl Max: | 1.408 | at alpha= | 5.5 | deg
JavaFoil+Calcfoil stall+Eppler ext transition |  |  |  | L/D Max: | 144.263 | at alpha= | 2 | deg
Re: | 12000000 |  |  | Cd Min: | 0.00502 | at alpha= | -5.5 | deg
Mach: | 0.25 |  |  | Cl=0 at alpha= | -8.2273 | deg
|  |  |  | @ Cl=0.1, Cd= | 0.014549
|  |  |  | @ Cl=0.4, Cd= | 0.01246
|  |  |  | @ Cl=0.6, Cd= | 0.01246
alpha (deg) | Cl | Cd | Cm | Cl/Cd
-20 | -0.065 | 0.14518 | -0.112 | -0.451
-19.5 | -0.063 | 0.13853 | -0.112 | -0.453
-19 | -0.06 | 0.12992 | -0.116 | -0.463
-18.5 | -0.057 | 0.12597 | -0.114 | -0.456
-18 | -0.055 | 0.12406 | -0.112 | -0.44
-17.5 | -0.052 | 0.11912 | -0.111 | -0.435
-17 | -0.049 | 0.11384 | -0.111 | -0.432
-16.5 | -0.046 | 0.11018 | -0.11 | -0.421
-16 | -0.044 | 0.10335 | -0.112 | -0.422
-15.5 | -0.041 | 0.09954 | -0.111 | -0.411
-15 | -0.038 | 0.09455 | -0.111 | -0.403
-14.5 | -0.035 | 0.09037 | -0.111 | -0.391
-14 | -0.033 | 0.08623 | -0.11 | -0.378
-13.5 | -0.03 | 0.08213 | -0.109 | -0.362
-13 | -0.027 | 0.07789 | -0.11 | -0.347
-12.5 | -0.024 | 0.07477 | -0.107 | -0.323
-12 | -0.021 | 0.07134 | -0.105 | -0.3
-11.5 | -0.019 | 0.06682 | -0.107 | -0.279
-11 | -0.016 | 0.06419 | -0.104 | -0.246
-10.5 | -0.013 | 0.06131 | -0.102 | -0.213
-10 | -0.01 | 0.05834 | -0.1 | -0.176
-9.5 | -0.007 | 0.05445 | -0.103 | -0.137
-9 | -0.005 | 0.05087 | -0.105 | -0.092
-8.5 | -0.006 | 0.04895 | -0.104 | -0.129
-8 | 0.005 | 0.04623 | -0.106 | 0.098
-7.5 | 0.025 | 0.04302 | -0.112 | 0.58
-7 | 0.055 | 0.04062 | -0.113 | 1.355
-6.5 | 0.116 | 0.00528 | -0.209 | 22.034
-6 | 0.175 | 0.00543 | -0.209 | 32.195
-5.5 | 0.24 | 0.00502 | -0.209 | 47.835
-5 | 0.311 | 0.0052 | -0.209 | 59.798
-4.5 | 0.383 | 0.00538 | -0.21 | 71.23
-4 | 0.455 | 0.00557 | -0.21 | 81.82
-3.5 | 0.526 | 0.00568 | -0.21 | 92.528
-3 | 0.594 | 0.00591 | -0.21 | 100.529
-2.5 | 0.659 | 0.00603 | -0.21 | 109.341
-2 | 0.722 | 0.00616 | -0.211 | 117.213
-1.5 | 0.782 | 0.00641 | -0.211 | 122.044
-1 | 0.84 | 0.00651 | -0.211 | 129.07
-0.5 | 0.898 | 0.00668 | -0.211 | 134.371
0 | 0.956 | 0.00698 | -0.211 | 137.017
0.5 | 1.014 | 0.00725 | -0.211 | 139.904
1 | 1.071 | 0.00755 | -0.212 | 141.879
1.5 | 1.128 | 0.00783 | -0.212 | 143.985
2 | 1.184 | 0.0082 | -0.212 | 144.263
2.5 | 1.237 | 0.00859 | -0.212 | 143.939
3 | 1.285 | 0.00912 | -0.212 | 140.822
3.5 | 1.327 | 0.00984 | -0.212 | 134.887
4 | 1.362 | 0.01018 | -0.212 | 133.885
4.5 | 1.389 | 0.01064 | -0.212 | 130.572
5 | 1.405 | 0.0111 | -0.213 | 126.528
5.5 | 1.408 | 0.01154 | -0.213 | 122.01
6 | 1.396 | 0.01189 | -0.213 | 117.422
6.5 | 1.369 | 0.01241 | -0.213 | 110.324
7 | 1.324 | 0.01294 | -0.213 | 102.312
7.5 | 1.263 | 0.01368 | -0.213 | 92.282
8 | 1.185 | 0.01429 | -0.213 | 82.879
8.5 | 1.066 | 0.01488 | -0.213 | 71.632
9 | 0.9 | 0.01583 | -0.213 | 56.848
9.5 | 0.72 | 0.01322 | -0.213 | 54.455
10 | 0.531 | 0.01402 | -0.213 | 37.856
10.5 | 0.319 | 0.01246 | -0.213 | 25.63

## 118. Re 12M Mach 0.25 (2)
BIGFOIL.COM POLAR EXPORT
e63
EPPLER 63 |  |  |  | Cl Max: | 1.8184 | at alpha= | 9 | deg
XFOIL ncrit=9 |  |  |  | L/D Max: | 164.429 | at alpha= | 0.5 | deg
Re: | 12000000 |  |  | Cd Min: | 0.16492 | at alpha= | 14 | deg
Mach: | 0.25 |  |  | Cl=0 at alpha= | -99 | deg
|  |  |  | @ Cl=0.1, Cd= | 0.00546
|  |  |  | @ Cl=0.4, Cd= | 0.00546
|  |  |  | @ Cl=0.6, Cd= | 0.00546
alpha (deg) | Cl | Cd | Cm | Cl/Cd
0 | 0.8646 | 0.00546 | -0.2129 | 158.3516
0.5 | 0.9208 | 0.0056 | -0.2127 | 164.4286
1 | 0.9741 | 0.00604 | -0.2119 | 161.2748
1.5 | 1.027 | 0.00659 | -0.211 | 155.8422
2 | 1.0815 | 0.00699 | -0.2103 | 154.721
2.5 | 1.1362 | 0.00738 | -0.2096 | 153.9566
3 | 1.1917 | 0.00772 | -0.2091 | 154.3653
3.5 | 1.2484 | 0.00796 | -0.2087 | 156.8342
4 | 1.3005 | 0.00818 | -0.207 | 158.9853
4.5 | 1.3539 | 0.00876 | -0.2056 | 154.5548
5 | 1.4081 | 0.0092 | -0.2045 | 153.0543
5.5 | 1.4633 | 0.00948 | -0.2035 | 154.3565
6 | 1.5179 | 0.00987 | -0.2023 | 153.7893
6.5 | 1.5725 | 0.01023 | -0.2011 | 153.7146
7 | 1.6258 | 0.0108 | -0.1995 | 150.537
7.5 | 1.6784 | 0.01147 | -0.1977 | 146.3296
8 | 1.7293 | 0.01239 | -0.1954 | 139.5722
8.5 | 1.7779 | 0.01366 | -0.1925 | 130.1537
9 | 1.8184 | 0.01619 | -0.1878 | 112.3162
9.5 | 1.8184 | 0.02573 | -0.1758 | 70.6724
10 | 1.7431 | 0.04454 | -0.1547 | 39.1356
10.5 | 1.6692 | 0.05531 | -0.1374 | 30.179
11 | 1.638 | 0.06303 | -0.1301 | 25.9876
11.5 | 1.5807 | 0.07642 | -0.1276 | 20.6844
12 | 1.5479 | 0.08899 | -0.1316 | 17.3941
12.5 | 1.506 | 0.1084 | -0.1441 | 13.893
13 | 1.4918 | 0.12636 | -0.1573 | 11.806
13.5 | 1.4862 | 0.14315 | -0.1675 | 10.3821
14 | 1.4586 | 0.16492 | -0.179 | 8.8443

## 119. Re 12M Mach 0.50 (1)
BIGFOIL.COM POLAR EXPORT
e63
EPPLER 63 |  |  |  | Cl Max: | 1.448 | at alpha= | 3.5 | deg
JavaFoil+Calcfoil stall+Eppler ext transition |  |  |  | L/D Max: | 143.255 | at alpha= | 1.5 | deg
Re: | 12000000 |  |  | Cd Min: | 0.00541 | at alpha= | -7 | deg
Mach: | 0.5 |  |  | Cl=0 at alpha= | -8.1667 | deg
|  |  |  | @ Cl=0.1, Cd= | 0.041238
|  |  |  | @ Cl=0.4, Cd= | 0.0057634
|  |  |  | @ Cl=0.6, Cd= | 0.0060251
alpha (deg) | Cl | Cd | Cm | Cl/Cd
-20 | -0.62 | 0.14789 | -0.126 | -4.194
-19.5 | -0.595 | 0.14308 | -0.126 | -4.155
-19 | -0.569 | 0.13819 | -0.125 | -4.116
-18.5 | -0.543 | 0.1333 | -0.125 | -4.074
-18 | -0.517 | 0.12965 | -0.125 | -3.989
-17.5 | -0.491 | 0.13165 | -0.125 | -3.732
-17 | -0.466 | 0.12175 | -0.126 | -3.824
-16.5 | -0.44 | 0.11512 | -0.126 | -3.818
-16 | -0.413 | 0.10985 | -0.125 | -3.762
-15.5 | -0.387 | 0.10493 | -0.123 | -3.687
-15 | -0.36 | 0.10059 | -0.12 | -3.582
-14.5 | -0.334 | 0.09442 | -0.12 | -3.54
-14 | -0.308 | 0.08945 | -0.121 | -3.444
-13.5 | -0.282 | 0.08353 | -0.122 | -3.377
-13 | -0.256 | 0.07852 | -0.123 | -3.258
-12.5 | -0.23 | 0.07387 | -0.123 | -3.107
-12 | -0.203 | 0.08553 | -0.115 | -2.367
-11.5 | -0.176 | 0.07671 | -0.114 | -2.296
-11 | -0.15 | 0.0699 | -0.115 | -2.144
-10.5 | -0.124 | 0.06308 | -0.117 | -1.959
-10 | -0.097 | 0.05855 | -0.12 | -1.662
-9.5 | -0.071 | 0.05422 | -0.124 | -1.309
-9 | -0.045 | 0.04957 | -0.13 | -0.9
-8.5 | -0.018 | 0.04571 | -0.135 | -0.396
-8 | 0.009 | 0.04211 | -0.143 | 0.204
-7.5 | 0.036 | 0.03167 | -0.169 | 1.149
-7 | 0.076 | 0.00541 | -0.233 | 14.05
-6.5 | 0.087 | 0.04197 | -0.105 | 2.084
-6 | 0.114 | 0.04045 | -0.102 | 2.812
-5.5 | 0.14 | 0.03764 | -0.111 | 3.728
-5 | 0.168 | 0.03412 | -0.132 | 4.923
-4.5 | 0.24 | 0.00546 | -0.234 | 43.905
-4 | 0.386 | 0.00575 | -0.235 | 67.124
-3.5 | 0.553 | 0.00591 | -0.235 | 93.597
-3 | 0.651 | 0.00615 | -0.235 | 105.954
-2.5 | 0.733 | 0.00634 | -0.235 | 115.62
-2 | 0.806 | 0.00655 | -0.235 | 122.989
-1.5 | 0.874 | 0.0068 | -0.236 | 128.602
-1 | 0.939 | 0.00699 | -0.236 | 134.319
-0.5 | 1.004 | 0.00723 | -0.236 | 138.799
0 | 1.068 | 0.00767 | -0.236 | 139.265
0.5 | 1.132 | 0.00798 | -0.236 | 141.938
1 | 1.196 | 0.00838 | -0.237 | 142.656
1.5 | 1.259 | 0.00879 | -0.237 | 143.255
2 | 1.32 | 0.00925 | -0.237 | 142.739
2.5 | 1.376 | 0.00971 | -0.237 | 141.743
3 | 1.421 | 0.01036 | -0.237 | 137.11
3.5 | 1.448 | 0.01153 | -0.237 | 125.527
4 | 1.442 | 0.01202 | -0.237 | 119.961
4.5 | 1.355 | 0.01287 | -0.238 | 105.256
5 | 0.85 | 0.0134 | -0.238 | 63.448
5.5 | 0.882 | 0.01423 | -0.238 | 61.95
6 | 0.913 | 0.01563 | -0.238 | 58.402
6.5 | 0.762 | 0.04829 | -0.123 | 15.78
7 | 0.975 | 0.01662 | -0.238 | 58.652
7.5 | 1.005 | 0.01364 | -0.238 | 73.648
8 | 0.851 | 0.05338 | -0.152 | 15.942
8.5 | 0.861 | 0.06503 | -0.122 | 13.242

## 120. Re 12M Mach 0.50 (2)
BIGFOIL.COM POLAR EXPORT
e63
EPPLER 63 |  |  |  | Cl Max: | 1.6915 | at alpha= | 6.5 | deg
XFOIL ncrit=9 |  |  |  | L/D Max: | 174.293 | at alpha= | 0.5 | deg
Re: | 12000000 |  |  | Cd Min: | 0.16452 | at alpha= | 11 | deg
Mach: | 0.5 |  |  | Cl=0 at alpha= | -99 | deg
|  |  |  | @ Cl=0.1, Cd= | 0.01025
|  |  |  | @ Cl=0.4, Cd= | 0.01025
|  |  |  | @ Cl=0.6, Cd= | 0.01025
alpha (deg) | Cl | Cd | Cm | Cl/Cd
-2.5 | 0.6016 | 0.01025 | -0.2283 | 58.6927
-2 | 0.6806 | 0.0079 | -0.2317 | 86.1519
-1.5 | 0.7539 | 0.0066 | -0.2332 | 114.2273
-1 | 0.8358 | 0.00498 | -0.2365 | 167.8313
0 | 0.9594 | 0.00563 | -0.2344 | 170.4085
0.5 | 1.0231 | 0.00587 | -0.234 | 174.293
1 | 1.0854 | 0.00627 | -0.233 | 173.11
1.5 | 1.1453 | 0.00695 | -0.2315 | 164.7914
2 | 1.2071 | 0.00754 | -0.2301 | 160.0928
2.5 | 1.2695 | 0.00816 | -0.2284 | 155.576
3.5 | 1.4042 | 0.00879 | -0.2259 | 159.7497
4 | 1.4666 | 0.00921 | -0.2228 | 159.24
4.5 | 1.5292 | 0.01023 | -0.219 | 149.4819
5 | 1.5903 | 0.01155 | -0.2143 | 137.6883
6 | 1.6824 | 0.02021 | -0.1966 | 83.2459
6.5 | 1.6915 | 0.02969 | -0.1835 | 56.972
7 | 1.6649 | 0.04023 | -0.1682 | 41.3845
7.5 | 1.6154 | 0.04894 | -0.1526 | 33.0078
8 | 1.5668 | 0.0596 | -0.1436 | 26.2886
8.5 | 1.5176 | 0.07269 | -0.1421 | 20.8777
9 | 1.4738 | 0.08894 | -0.1495 | 16.5707
9.5 | 1.4432 | 0.10869 | -0.1639 | 13.2781
10 | 1.4251 | 0.13034 | -0.1778 | 10.9337
10.5 | 1.4116 | 0.14769 | -0.1882 | 9.5579
11 | 1.4022 | 0.16452 | -0.1984 | 8.523

## 121. Re 14M Mach 0.00 (1)
BIGFOIL.COM POLAR EXPORT
e63
EPPLER 63 |  |  |  | Cl Max: | 1.411 | at alpha= | 6 | deg
JavaFoil+Calcfoil stall+Eppler ext transition |  |  |  | L/D Max: | 145.399 | at alpha= | 2.5 | deg
Re: | 14000000 |  |  | Cd Min: | 0.00504 | at alpha= | -6 | deg
Mach: | 0 |  |  | Cl=0 at alpha= | -8.1739 | deg
|  |  |  | @ Cl=0.1, Cd= | 0.024272
|  |  |  | @ Cl=0.4, Cd= | 0.0055188
|  |  |  | @ Cl=0.6, Cd= | 0.0059608
alpha (deg) | Cl | Cd | Cm | Cl/Cd
-17.5 | -0.052 | 0.11609 | -0.109 | -0.449
-17 | -0.055 | 0.111 | -0.109 | -0.492
-16.5 | -0.057 | 0.10718 | -0.107 | -0.533
-16 | -0.06 | 0.10321 | -0.106 | -0.578
-15.5 | -0.062 | 0.09889 | -0.105 | -0.63
-15 | -0.065 | 0.09472 | -0.104 | -0.684
-14.5 | -0.067 | 0.09067 | -0.103 | -0.742
-14 | -0.069 | 0.08681 | -0.102 | -0.801
-13.5 | -0.071 | 0.08256 | -0.1 | -0.865
-13 | -0.073 | 0.07861 | -0.1 | -0.929
-12.5 | -0.074 | 0.07483 | -0.1 | -0.987
-12 | -0.074 | 0.07105 | -0.1 | -1.041
-11.5 | -0.073 | 0.06711 | -0.101 | -1.085
-11 | -0.07 | 0.06301 | -0.101 | -1.114
-10.5 | -0.065 | 0.05975 | -0.101 | -1.096
-10 | -0.058 | 0.05549 | -0.106 | -1.053
-9.5 | -0.048 | 0.05257 | -0.109 | -0.915
-9 | -0.034 | 0.04931 | -0.112 | -0.69
-8.5 | -0.015 | 0.04745 | -0.109 | -0.325
-8 | 0.008 | 0.04424 | -0.113 | 0.184
-7.5 | 0.038 | 0.03233 | -0.145 | 1.185
-7 | 0.072 | 0.03841 | -0.121 | 1.874
-6.5 | 0.137 | 0.00559 | -0.202 | 24.587
-6 | 0.192 | 0.00504 | -0.202 | 38.199
-5.5 | 0.252 | 0.00519 | -0.203 | 48.618
-5 | 0.316 | 0.00537 | -0.203 | 58.785
-4.5 | 0.381 | 0.00549 | -0.203 | 69.457
-4 | 0.447 | 0.00559 | -0.203 | 80.055
-3.5 | 0.513 | 0.0058 | -0.203 | 88.424
-3 | 0.577 | 0.00592 | -0.204 | 97.471
-2.5 | 0.639 | 0.00603 | -0.204 | 105.919
-2 | 0.699 | 0.00616 | -0.204 | 113.442
-1.5 | 0.757 | 0.00633 | -0.204 | 119.598
-1 | 0.814 | 0.00644 | -0.204 | 126.373
-0.5 | 0.87 | 0.00661 | -0.204 | 131.601
0 | 0.926 | 0.00687 | -0.205 | 134.755
0.5 | 0.982 | 0.00708 | -0.205 | 138.729
1 | 1.037 | 0.00732 | -0.205 | 141.606
1.5 | 1.092 | 0.00762 | -0.205 | 143.335
2 | 1.146 | 0.00791 | -0.205 | 144.929
2.5 | 1.199 | 0.00824 | -0.205 | 145.399
3 | 1.246 | 0.00867 | -0.205 | 143.691
3.5 | 1.29 | 0.00931 | -0.206 | 138.587
4 | 1.328 | 0.0097 | -0.206 | 136.998
4.5 | 1.36 | 0.01003 | -0.206 | 135.602
5 | 1.386 | 0.01022 | -0.206 | 135.548
5.5 | 1.403 | 0.01071 | -0.206 | 131.039
6 | 1.411 | 0.01108 | -0.206 | 127.42
6.5 | 1.411 | 0.01159 | -0.206 | 121.696
7 | 1.401 | 0.0119 | -0.206 | 117.659
7.5 | 1.382 | 0.0125 | -0.206 | 110.541
8 | 1.354 | 0.01303 | -0.206 | 103.912
8.5 | 1.304 | 0.01341 | -0.206 | 97.272
9 | 1.228 | 0.01408 | -0.206 | 87.158
9.5 | 1.144 | 0.01468 | -0.207 | 77.922
10 | 1.057 | 0.01548 | -0.207 | 68.301
10.5 | 0.97 | 0.01277 | -0.207 | 75.992
11 | 0.884 | 0.01332 | -0.206 | 66.392

## 122. Re 14M Mach 0.00 (2)
BIGFOIL.COM POLAR EXPORT
e63
EPPLER 63 |  |  |  | Cl Max: | 2.1207 | at alpha= | 17 | deg
XFOIL ncrit=9 |  |  |  | L/D Max: | 162.978 | at alpha= | 5 | deg
Re: | 14000000 |  |  | Cd Min: | 0.07637 | at alpha= | 18.5 | deg
Mach: | 0 |  |  | Cl=0 at alpha= | -99 | deg
|  |  |  | @ Cl=0.1, Cd= | 0.00546
|  |  |  | @ Cl=0.4, Cd= | 0.00546
|  |  |  | @ Cl=0.6, Cd= | 0.00546
alpha (deg) | Cl | Cd | Cm | Cl/Cd
0 | 0.8387 | 0.00546 | -0.207 | 153.6081
0.5 | 0.8929 | 0.00558 | -0.2069 | 160.0179
1 | 0.9437 | 0.00608 | -0.206 | 155.2138
1.5 | 0.9955 | 0.0065 | -0.2053 | 153.1538
2 | 1.0485 | 0.0068 | -0.2049 | 154.1912
3 | 1.154 | 0.00744 | -0.204 | 155.1075
4 | 1.2608 | 0.00795 | -0.2033 | 158.5912
4.5 | 1.3096 | 0.00826 | -0.2018 | 158.5472
5 | 1.3625 | 0.00836 | -0.2015 | 162.9785
5.5 | 1.414 | 0.00869 | -0.2009 | 162.7158
6 | 1.4649 | 0.00908 | -0.2 | 161.3326
6.5 | 1.5159 | 0.0094 | -0.1993 | 161.266
7 | 1.5663 | 0.00978 | -0.1985 | 160.1534
7.5 | 1.6156 | 0.01029 | -0.1975 | 157.0068
8 | 1.6644 | 0.01082 | -0.1964 | 153.8262
8.5 | 1.7122 | 0.01146 | -0.1951 | 149.4066
9 | 1.759 | 0.01221 | -0.1937 | 144.0622
9.5 | 1.8047 | 0.01306 | -0.192 | 138.1853
10 | 1.8495 | 0.014 | -0.1902 | 132.1071
10.5 | 1.8938 | 0.01492 | -0.1884 | 126.9303
11 | 1.9369 | 0.01593 | -0.1864 | 121.5882
11.5 | 1.9782 | 0.01712 | -0.1841 | 115.5491
12 | 2.0178 | 0.01844 | -0.1815 | 109.4252
12.5 | 2.0536 | 0.02013 | -0.1783 | 102.0169
13 | 2.086 | 0.02207 | -0.1745 | 94.5174
13.5 | 2.1117 | 0.02454 | -0.1697 | 86.0513
15.5 | 2.1122 | 0.03862 | -0.1361 | 54.6919
17 | 2.1207 | 0.05027 | -0.1217 | 42.1862
17.5 | 2.1152 | 0.05588 | -0.1185 | 37.8525
18.5 | 2.0594 | 0.07637 | -0.1177 | 26.9661

## 123. Re 14M Mach 0.10 (1)
BIGFOIL.COM POLAR EXPORT
e63
EPPLER 63 |  |  |  | Cl Max: | 1.411 | at alpha= | 6 | deg
JavaFoil+Calcfoil stall+Eppler ext transition |  |  |  | L/D Max: | 145.195 | at alpha= | 2.5 | deg
Re: | 14000000 |  |  | Cd Min: | 0.00504 | at alpha= | -6 | deg
Mach: | 0.1 |  |  | Cl=0 at alpha= | -8.1739 | deg
|  |  |  | @ Cl=0.1, Cd= | 0.030713
|  |  |  | @ Cl=0.4, Cd= | 0.0055049
|  |  |  | @ Cl=0.6, Cd= | 0.00596
alpha (deg) | Cl | Cd | Cm | Cl/Cd
-17 | -0.034 | 0.11116 | -0.11 | -0.309
-16.5 | -0.037 | 0.10772 | -0.107 | -0.346
-16 | -0.04 | 0.103 | -0.107 | -0.391
-15.5 | -0.043 | 0.09853 | -0.106 | -0.44
-15 | -0.047 | 0.09452 | -0.106 | -0.492
-14.5 | -0.05 | 0.09028 | -0.105 | -0.55
-14 | -0.053 | 0.08649 | -0.104 | -0.61
-13.5 | -0.056 | 0.08264 | -0.102 | -0.674
-13 | -0.058 | 0.07841 | -0.102 | -0.743
-12.5 | -0.06 | 0.07476 | -0.101 | -0.808
-12 | -0.062 | 0.07061 | -0.101 | -0.875
-11.5 | -0.062 | 0.06722 | -0.1 | -0.924
-11 | -0.061 | 0.06333 | -0.101 | -0.964
-10.5 | -0.058 | 0.06028 | -0.101 | -0.963
-10 | -0.053 | 0.05585 | -0.105 | -0.943
-9.5 | -0.044 | 0.05235 | -0.108 | -0.843
-9 | -0.032 | 0.04972 | -0.111 | -0.637
-8.5 | -0.015 | 0.04786 | -0.107 | -0.304
-8 | 0.008 | 0.0446 | -0.112 | 0.174
-7.5 | 0.037 | 0.0362 | -0.135 | 1.01
-7 | 0.07 | 0.03872 | -0.121 | 1.815
-6.5 | 0.115 | 0.02671 | -0.153 | 4.295
-6 | 0.191 | 0.00504 | -0.203 | 37.837
-5.5 | 0.251 | 0.0052 | -0.204 | 48.337
-5 | 0.316 | 0.00538 | -0.204 | 58.626
-4.5 | 0.382 | 0.00547 | -0.204 | 69.822
-4 | 0.449 | 0.0056 | -0.204 | 80.148
-3.5 | 0.515 | 0.00581 | -0.204 | 88.559
-3 | 0.579 | 0.00593 | -0.205 | 97.767
-2.5 | 0.642 | 0.00602 | -0.205 | 106.645
-2 | 0.703 | 0.00618 | -0.205 | 113.7
-1.5 | 0.761 | 0.00635 | -0.205 | 119.825
-1 | 0.818 | 0.00643 | -0.205 | 127.211
-0.5 | 0.874 | 0.00664 | -0.205 | 131.733
0 | 0.93 | 0.0069 | -0.206 | 134.891
0.5 | 0.987 | 0.00711 | -0.206 | 138.773
1 | 1.042 | 0.00736 | -0.206 | 141.681
1.5 | 1.098 | 0.0076 | -0.206 | 144.395
2 | 1.152 | 0.00796 | -0.206 | 144.673
2.5 | 1.204 | 0.0083 | -0.206 | 145.195
3 | 1.252 | 0.00867 | -0.206 | 144.484
3.5 | 1.296 | 0.00939 | -0.207 | 137.941
4 | 1.334 | 0.00977 | -0.207 | 136.475
4.5 | 1.365 | 0.01 | -0.207 | 136.502
5 | 1.389 | 0.01037 | -0.207 | 134.02
5.5 | 1.405 | 0.01083 | -0.207 | 129.67
6 | 1.411 | 0.01122 | -0.207 | 125.793
6.5 | 1.407 | 0.01164 | -0.207 | 120.921
7 | 1.393 | 0.01206 | -0.207 | 115.526
7.5 | 1.37 | 0.01257 | -0.207 | 108.979
8 | 1.337 | 0.01312 | -0.207 | 101.905
8.5 | 1.28 | 0.01365 | -0.207 | 93.765
9 | 1.195 | 0.01421 | -0.208 | 84.057
9.5 | 1.102 | 0.01493 | -0.208 | 73.817
10 | 1.007 | 0.01575 | -0.208 | 63.918
10.5 | 0.911 | 0.013 | -0.207 | 70.094
11 | 0.819 | 0.01356 | -0.207 | 60.388

## 124. Re 14M Mach 0.10 (2)
BIGFOIL.COM POLAR EXPORT
e63
EPPLER 63 |  |  |  | Cl Max: | 2.0218 | at alpha= | 12.5 | deg
XFOIL ncrit=9 |  |  |  | L/D Max: | 162.732 | at alpha= | 5 | deg
Re: | 14000000 |  |  | Cd Min: | 0.0271 | at alpha= | 12.5 | deg
Mach: | 0.1 |  |  | Cl=0 at alpha= | -99 | deg
|  |  |  | @ Cl=0.1, Cd= | 0.00479
|  |  |  | @ Cl=0.4, Cd= | 0.00479
|  |  |  | @ Cl=0.6, Cd= | 0.00479
alpha (deg) | Cl | Cd | Cm | Cl/Cd
-1.5 | 0.6831 | 0.00479 | -0.2096 | 142.6096
0 | 0.8428 | 0.00546 | -0.2079 | 154.359
0.5 | 0.8973 | 0.00559 | -0.2078 | 160.5188
1 | 0.9484 | 0.00609 | -0.2069 | 155.7307
1.5 | 1.0005 | 0.00652 | -0.2062 | 153.4509
2 | 1.0538 | 0.00681 | -0.2058 | 154.743
2.5 | 1.1068 | 0.00715 | -0.2053 | 154.7972
3 | 1.16 | 0.00747 | -0.2048 | 155.2878
4 | 1.2677 | 0.00799 | -0.204 | 158.6608
4.5 | 1.3167 | 0.00832 | -0.2025 | 158.2572
5 | 1.3702 | 0.00842 | -0.2022 | 162.7316
5.5 | 1.4222 | 0.00875 | -0.2014 | 162.5371
6 | 1.4736 | 0.00914 | -0.2006 | 161.2254
6.5 | 1.5252 | 0.00947 | -0.1998 | 161.056
7 | 1.5761 | 0.00987 | -0.1989 | 159.6859
7.5 | 1.6257 | 0.01042 | -0.1977 | 156.0173
8 | 1.6751 | 0.01097 | -0.1965 | 152.6983
8.5 | 1.7229 | 0.01171 | -0.195 | 147.1307
9 | 1.7699 | 0.01255 | -0.1933 | 141.0279
9.5 | 1.8158 | 0.01349 | -0.1914 | 134.6034
10 | 1.8613 | 0.01444 | -0.1895 | 128.8989
10.5 | 1.9051 | 0.01557 | -0.1873 | 122.3571
11 | 1.9471 | 0.01688 | -0.1848 | 115.3495
11.5 | 1.9846 | 0.01875 | -0.1814 | 105.8453
12 | 2.017 | 0.02119 | -0.1772 | 95.1864
12.5 | 2.0218 | 0.0271 | -0.1682 | 74.6052

## 125. Re 14M Mach 0.25 (1)
BIGFOIL.COM POLAR EXPORT
e63
EPPLER 63 |  |  |  | Cl Max: | 1.408 | at alpha= | 5.5 | deg
JavaFoil+Calcfoil stall+Eppler ext transition |  |  |  | L/D Max: | 144.961 | at alpha= | 2.5 | deg
Re: | 14000000 |  |  | Cd Min: | 0.00519 | at alpha= | -5.5 | deg
Mach: | 0.25 |  |  | Cl=0 at alpha= | -8.2273 | deg
|  |  |  | @ Cl=0.1, Cd= | 0.014866
|  |  |  | @ Cl=0.4, Cd= | 0.01214
|  |  |  | @ Cl=0.6, Cd= | 0.01214
alpha (deg) | Cl | Cd | Cm | Cl/Cd
-20 | -0.066 | 0.14456 | -0.112 | -0.453
-19.5 | -0.063 | 0.13796 | -0.113 | -0.455
-19 | -0.06 | 0.12883 | -0.117 | -0.468
-18.5 | -0.057 | 0.12468 | -0.115 | -0.461
-18 | -0.055 | 0.12341 | -0.112 | -0.443
-17.5 | -0.052 | 0.11835 | -0.112 | -0.438
-17 | -0.049 | 0.11303 | -0.112 | -0.435
-16.5 | -0.046 | 0.10992 | -0.11 | -0.422
-16 | -0.044 | 0.10253 | -0.113 | -0.426
-15.5 | -0.041 | 0.09863 | -0.112 | -0.415
-15 | -0.038 | 0.09406 | -0.112 | -0.405
-14.5 | -0.035 | 0.08981 | -0.112 | -0.394
-14 | -0.033 | 0.08558 | -0.111 | -0.381
-13.5 | -0.03 | 0.08141 | -0.11 | -0.366
-13 | -0.027 | 0.07718 | -0.111 | -0.35
-12.5 | -0.024 | 0.07414 | -0.108 | -0.326
-12 | -0.021 | 0.0708 | -0.106 | -0.302
-11.5 | -0.019 | 0.06623 | -0.109 | -0.281
-11 | -0.016 | 0.06392 | -0.104 | -0.248
-10.5 | -0.013 | 0.06103 | -0.103 | -0.214
-10 | -0.01 | 0.05794 | -0.101 | -0.177
-9.5 | -0.007 | 0.0541 | -0.104 | -0.138
-9 | -0.005 | 0.05141 | -0.106 | -0.091
-8.5 | -0.006 | 0.0489 | -0.105 | -0.129
-8 | 0.005 | 0.04588 | -0.109 | 0.098
-7.5 | 0.025 | 0.04274 | -0.114 | 0.584
-7 | 0.055 | 0.04118 | -0.112 | 1.335
-6.5 | 0.116 | 0.00551 | -0.209 | 21.127
-6 | 0.175 | 0.00575 | -0.209 | 30.396
-5.5 | 0.24 | 0.00519 | -0.209 | 46.342
-5 | 0.311 | 0.00541 | -0.209 | 57.473
-4.5 | 0.383 | 0.00552 | -0.21 | 69.419
-4 | 0.455 | 0.00561 | -0.21 | 81.137
-3.5 | 0.526 | 0.00586 | -0.21 | 89.787
-3 | 0.594 | 0.00598 | -0.21 | 99.284
-2.5 | 0.659 | 0.0061 | -0.21 | 107.993
-2 | 0.722 | 0.00625 | -0.211 | 115.552
-1.5 | 0.782 | 0.00643 | -0.211 | 121.69
-1 | 0.84 | 0.00651 | -0.211 | 129.107
-0.5 | 0.898 | 0.00674 | -0.211 | 133.264
0 | 0.956 | 0.00702 | -0.211 | 136.148
0.5 | 1.014 | 0.00725 | -0.211 | 139.808
1 | 1.071 | 0.00752 | -0.212 | 142.428
1.5 | 1.128 | 0.00778 | -0.212 | 144.847
2 | 1.184 | 0.00817 | -0.212 | 144.907
2.5 | 1.237 | 0.00853 | -0.212 | 144.961
3 | 1.285 | 0.00901 | -0.212 | 142.538
3.5 | 1.327 | 0.00968 | -0.212 | 137.105
4 | 1.362 | 0.01005 | -0.212 | 135.578
4.5 | 1.389 | 0.01038 | -0.212 | 133.768
5 | 1.405 | 0.01081 | -0.213 | 129.961
5.5 | 1.408 | 0.0113 | -0.213 | 124.585
6 | 1.396 | 0.01176 | -0.213 | 118.754
6.5 | 1.369 | 0.01221 | -0.213 | 112.099
7 | 1.324 | 0.01263 | -0.213 | 104.882
7.5 | 1.263 | 0.01332 | -0.213 | 94.822
8 | 1.185 | 0.0139 | -0.213 | 85.201
8.5 | 1.066 | 0.01459 | -0.213 | 73.058
9 | 0.9 | 0.01543 | -0.213 | 58.342
9.5 | 0.721 | 0.01287 | -0.213 | 55.97
10 | 0.531 | 0.01361 | -0.213 | 38.989
10.5 | 0.32 | 0.01214 | -0.213 | 26.327

## 126. Re 14M Mach 0.25 (2)
BIGFOIL.COM POLAR EXPORT
e63
EPPLER 63 |  |  |  | Cl Max: | 1.8275 | at alpha= | 9.5 | deg
XFOIL ncrit=9 |  |  |  | L/D Max: | 164.278 | at alpha= | 0.5 | deg
Re: | 14000000 |  |  | Cd Min: | 0.17262 | at alpha= | 14.5 | deg
Mach: | 0.25 |  |  | Cl=0 at alpha= | -99 | deg
|  |  |  | @ Cl=0.1, Cd= | 0.0055
|  |  |  | @ Cl=0.4, Cd= | 0.0055
|  |  |  | @ Cl=0.6, Cd= | 0.0055
alpha (deg) | Cl | Cd | Cm | Cl/Cd
0 | 0.865 | 0.0055 | -0.213 | 157.2727
0.5 | 0.9216 | 0.00561 | -0.2129 | 164.2781
1 | 0.9743 | 0.00612 | -0.212 | 159.1993
1.5 | 1.0279 | 0.00659 | -0.2112 | 155.9788
2 | 1.0829 | 0.00692 | -0.2106 | 156.4884
2.5 | 1.1375 | 0.00732 | -0.2099 | 155.3962
3 | 1.1933 | 0.0076 | -0.2094 | 157.0132
4 | 1.3054 | 0.00823 | -0.2081 | 158.6148
4.5 | 1.3561 | 0.00867 | -0.2061 | 156.4129
5 | 1.4126 | 0.00876 | -0.2055 | 161.2557
5.5 | 1.4674 | 0.00911 | -0.2045 | 161.0757
6 | 1.5219 | 0.00951 | -0.2032 | 160.0315
6.5 | 1.5765 | 0.0099 | -0.202 | 159.2424
7 | 1.6297 | 0.01049 | -0.2003 | 155.3575
7.5 | 1.6821 | 0.01119 | -0.1984 | 150.3217
8 | 1.7331 | 0.0121 | -0.1961 | 143.2314
9 | 1.8231 | 0.0158 | -0.1887 | 115.3861
9.5 | 1.8275 | 0.02454 | -0.1774 | 74.4703
10 | 1.7636 | 0.04218 | -0.1576 | 41.8113
10.5 | 1.6901 | 0.053 | -0.1396 | 31.8887
11 | 1.6576 | 0.06057 | -0.1313 | 27.3667
11.5 | 1.5994 | 0.07358 | -0.1274 | 21.7369
12 | 1.5654 | 0.0858 | -0.1303 | 18.2448
12.5 | 1.5211 | 0.10463 | -0.1416 | 14.5379
13 | 1.5046 | 0.12232 | -0.1545 | 12.3005
13.5 | 1.4979 | 0.13944 | -0.1655 | 10.7423
14 | 1.4705 | 0.1617 | -0.1774 | 9.094
14.5 | 1.4733 | 0.17262 | -0.1834 | 8.5349

## 127. Re 14M Mach 0.50 (1)
BIGFOIL.COM POLAR EXPORT
e63
EPPLER 63 |  |  |  | Cl Max: | 1.448 | at alpha= | 3.5 | deg
JavaFoil+Calcfoil stall+Eppler ext transition |  |  |  | L/D Max: | 144.587 | at alpha= | 1.5 | deg
Re: | 14000000 |  |  | Cd Min: | 0.00554 | at alpha= | -7 | deg
Mach: | 0.5 |  |  | Cl=0 at alpha= | -8.1667 | deg
|  |  |  | @ Cl=0.1, Cd= | 0.041421
|  |  |  | @ Cl=0.4, Cd= | 0.005816
|  |  |  | @ Cl=0.6, Cd= | 0.0061576
alpha (deg) | Cl | Cd | Cm | Cl/Cd
-20 | -0.62 | 0.14658 | -0.127 | -4.233
-19.5 | -0.595 | 0.14138 | -0.126 | -4.206
-19 | -0.569 | 0.13643 | -0.126 | -4.17
-18.5 | -0.543 | 0.13155 | -0.125 | -4.128
-18 | -0.517 | 0.12779 | -0.125 | -4.047
-17.5 | -0.491 | 0.13046 | -0.125 | -3.767
-17 | -0.466 | 0.11978 | -0.126 | -3.888
-16.5 | -0.44 | 0.1137 | -0.126 | -3.867
-16 | -0.413 | 0.10937 | -0.125 | -3.78
-15.5 | -0.387 | 0.10456 | -0.124 | -3.702
-15 | -0.361 | 0.10024 | -0.122 | -3.597
-14.5 | -0.334 | 0.09366 | -0.122 | -3.571
-14 | -0.308 | 0.08862 | -0.122 | -3.479
-13.5 | -0.282 | 0.08245 | -0.124 | -3.423
-13 | -0.256 | 0.07783 | -0.125 | -3.289
-12.5 | -0.23 | 0.07305 | -0.125 | -3.145
-12 | -0.203 | 0.08439 | -0.115 | -2.4
-11.5 | -0.176 | 0.07546 | -0.114 | -2.334
-11 | -0.15 | 0.06912 | -0.115 | -2.169
-10.5 | -0.124 | 0.06295 | -0.117 | -1.964
-10 | -0.097 | 0.05801 | -0.122 | -1.679
-9.5 | -0.071 | 0.05372 | -0.125 | -1.322
-9 | -0.045 | 0.04975 | -0.132 | -0.898
-8.5 | -0.018 | 0.04603 | -0.137 | -0.394
-8 | 0.009 | 0.04109 | -0.147 | 0.21
-7.5 | 0.037 | 0.02664 | -0.181 | 1.392
-7 | 0.076 | 0.00554 | -0.233 | 13.733
-6.5 | 0.087 | 0.04211 | -0.107 | 2.078
-6 | 0.114 | 0.04068 | -0.103 | 2.795
-5.5 | 0.14 | 0.0378 | -0.113 | 3.714
-5 | 0.169 | 0.03291 | -0.141 | 5.134
-4.5 | 0.24 | 0.00568 | -0.234 | 42.18
-4 | 0.386 | 0.00579 | -0.235 | 66.674
-3.5 | 0.553 | 0.0061 | -0.235 | 90.707
-3 | 0.651 | 0.00622 | -0.235 | 104.771
-2.5 | 0.733 | 0.00641 | -0.235 | 114.256
-2 | 0.806 | 0.00665 | -0.235 | 121.135
-1.5 | 0.874 | 0.00681 | -0.236 | 128.368
-1 | 0.939 | 0.00704 | -0.236 | 133.315
-0.5 | 1.004 | 0.00726 | -0.236 | 138.188
0 | 1.068 | 0.00764 | -0.236 | 139.908
0.5 | 1.132 | 0.00798 | -0.236 | 141.914
1 | 1.196 | 0.00828 | -0.237 | 144.474
1.5 | 1.259 | 0.00871 | -0.237 | 144.587
2 | 1.32 | 0.00915 | -0.237 | 144.289
2.5 | 1.376 | 0.00974 | -0.237 | 141.283
3 | 1.421 | 0.01043 | -0.237 | 136.17
3.5 | 1.448 | 0.01128 | -0.237 | 128.322
4 | 1.442 | 0.01188 | -0.237 | 121.366
4.5 | 1.355 | 0.01253 | -0.238 | 108.14
5 | 0.85 | 0.01312 | -0.238 | 64.801
5.5 | 0.882 | 0.01388 | -0.238 | 63.537
6 | 0.913 | 0.01532 | -0.238 | 59.604
6.5 | 0.763 | 0.0474 | -0.127 | 16.104
7 | 0.975 | 0.01621 | -0.238 | 60.128
7.5 | 1.005 | 0.01341 | -0.238 | 74.964
8 | 0.87 | 0.04673 | -0.172 | 18.623
8.5 | 0.861 | 0.06459 | -0.123 | 13.334

## 128. Re 14M Mach 0.50 (2)
BIGFOIL.COM POLAR EXPORT
e63
EPPLER 63 |  |  |  | Cl Max: | 1.5963 | at alpha= | 5 | deg
XFOIL ncrit=9 |  |  |  | L/D Max: | 174.881 | at alpha= | 0.5 | deg
Re: | 14000000 |  |  | Cd Min: | 0.01114 | at alpha= | 5 | deg
Mach: | 0.5 |  |  | Cl=0 at alpha= | -99 | deg
|  |  |  | @ Cl=0.1, Cd= | 0.00564
|  |  |  | @ Cl=0.4, Cd= | 0.00564
|  |  |  | @ Cl=0.6, Cd= | 0.00564
alpha (deg) | Cl | Cd | Cm | Cl/Cd
0 | 0.9607 | 0.00564 | -0.2348 | 170.3369
0.5 | 1.0248 | 0.00586 | -0.2344 | 174.8805
1 | 1.0866 | 0.00629 | -0.2334 | 172.7504
1.5 | 1.1469 | 0.00693 | -0.2319 | 165.4978
2 | 1.2091 | 0.00748 | -0.2305 | 161.6444
2.5 | 1.272 | 0.00803 | -0.2289 | 158.406
3 | 1.3387 | 0.0083 | -0.2277 | 161.2892
3.5 | 1.4057 | 0.00871 | -0.2261 | 161.3892
4 | 1.4729 | 0.00928 | -0.224 | 158.7177
4.5 | 1.5311 | 0.01029 | -0.2193 | 148.7949
5 | 1.5963 | 0.01114 | -0.2155 | 143.2944

## 129. Re 16M Mach 0.00 (1)
BIGFOIL.COM POLAR EXPORT
e63
EPPLER 63 |  |  |  | Cl Max: | 1.411 | at alpha= | 6 | deg
JavaFoil+Calcfoil stall+Eppler ext transition |  |  |  | L/D Max: | 146.605 | at alpha= | 2.5 | deg
Re: | 16000000 |  |  | Cd Min: | 0.0052 | at alpha= | -6 | deg
Mach: | 0 |  |  | Cl=0 at alpha= | -8.1739 | deg
|  |  |  | @ Cl=0.1, Cd= | 0.023496
|  |  |  | @ Cl=0.4, Cd= | 0.0056161
|  |  |  | @ Cl=0.6, Cd= | 0.0060034
alpha (deg) | Cl | Cd | Cm | Cl/Cd
-17.5 | -0.052 | 0.11527 | -0.109 | -0.453
-17 | -0.055 | 0.11018 | -0.109 | -0.496
-16.5 | -0.057 | 0.10822 | -0.106 | -0.528
-16 | -0.06 | 0.10257 | -0.107 | -0.582
-15.5 | -0.062 | 0.09818 | -0.106 | -0.635
-15 | -0.065 | 0.09395 | -0.105 | -0.69
-14.5 | -0.067 | 0.08986 | -0.104 | -0.749
-14 | -0.07 | 0.08618 | -0.103 | -0.807
-13.5 | -0.071 | 0.08227 | -0.101 | -0.869
-13 | -0.073 | 0.07897 | -0.1 | -0.924
-12.5 | -0.074 | 0.07501 | -0.1 | -0.985
-12 | -0.074 | 0.07069 | -0.1 | -1.046
-11.5 | -0.073 | 0.06688 | -0.101 | -1.089
-11 | -0.07 | 0.0628 | -0.102 | -1.118
-10.5 | -0.066 | 0.05969 | -0.102 | -1.098
-10 | -0.058 | 0.05578 | -0.108 | -1.048
-9.5 | -0.048 | 0.05232 | -0.11 | -0.92
-9 | -0.034 | 0.04887 | -0.113 | -0.697
-8.5 | -0.015 | 0.04705 | -0.111 | -0.328
-8 | 0.008 | 0.04418 | -0.114 | 0.184
-7.5 | 0.039 | 0.02624 | -0.157 | 1.495
-7 | 0.072 | 0.03694 | -0.128 | 1.961
-6.5 | 0.137 | 0.00573 | -0.202 | 23.985
-6 | 0.192 | 0.0052 | -0.202 | 36.986
-5.5 | 0.252 | 0.00534 | -0.203 | 47.252
-5 | 0.316 | 0.00542 | -0.203 | 58.272
-4.5 | 0.381 | 0.00557 | -0.203 | 68.429
-4 | 0.447 | 0.00573 | -0.203 | 78.097
-3.5 | 0.513 | 0.00584 | -0.203 | 87.828
-3 | 0.577 | 0.00597 | -0.204 | 96.544
-2.5 | 0.639 | 0.00606 | -0.204 | 105.43
-2 | 0.699 | 0.00618 | -0.204 | 113.095
-1.5 | 0.757 | 0.00634 | -0.204 | 119.378
-1 | 0.814 | 0.00645 | -0.204 | 126.09
-0.5 | 0.87 | 0.00662 | -0.204 | 131.46
0 | 0.926 | 0.00687 | -0.205 | 134.768
0.5 | 0.982 | 0.00708 | -0.205 | 138.674
1 | 1.037 | 0.00722 | -0.205 | 143.58
1.5 | 1.092 | 0.00758 | -0.205 | 143.993
2 | 1.146 | 0.00785 | -0.205 | 145.999
2.5 | 1.199 | 0.00818 | -0.205 | 146.605
3 | 1.246 | 0.00859 | -0.205 | 145.012
3.5 | 1.29 | 0.00919 | -0.206 | 140.417
4 | 1.328 | 0.00955 | -0.206 | 139.117
4.5 | 1.36 | 0.00987 | -0.206 | 137.823
5 | 1.386 | 0.01014 | -0.206 | 136.642
5.5 | 1.403 | 0.01053 | -0.206 | 133.252
6 | 1.411 | 0.01082 | -0.206 | 130.403
6.5 | 1.411 | 0.01137 | -0.206 | 124.017
7 | 1.401 | 0.01181 | -0.206 | 118.611
7.5 | 1.382 | 0.01223 | -0.206 | 112.996
8 | 1.354 | 0.01274 | -0.206 | 106.266
8.5 | 1.304 | 0.01316 | -0.206 | 99.112
9 | 1.228 | 0.01379 | -0.206 | 89.02
9.5 | 1.144 | 0.01448 | -0.207 | 79.014
10 | 1.057 | 0.01521 | -0.207 | 69.54
10.5 | 0.97 | 0.01594 | -0.207 | 60.857
11 | 0.885 | 0.01302 | -0.206 | 67.959

## 130. Re 16M Mach 0.00 (2)
BIGFOIL.COM POLAR EXPORT
e63
EPPLER 63 |  |  |  | Cl Max: | 2.1922 | at alpha= | 17 | deg
XFOIL ncrit=9 |  |  |  | L/D Max: | 167.867 | at alpha= | 5.5 | deg
Re: | 16000000 |  |  | Cd Min: | 0.1245 | at alpha= | 20 | deg
Mach: | 0 |  |  | Cl=0 at alpha= | -99 | deg
|  |  |  | @ Cl=0.1, Cd= | 0.00484
|  |  |  | @ Cl=0.4, Cd= | 0.00484
|  |  |  | @ Cl=0.6, Cd= | 0.00484
alpha (deg) | Cl | Cd | Cm | Cl/Cd
-1.5 | 0.6798 | 0.00484 | -0.2086 | 140.4545
-1 | 0.7327 | 0.00507 | -0.2081 | 144.5168
-0.5 | 0.7857 | 0.00529 | -0.2075 | 148.5255
0 | 0.8392 | 0.00547 | -0.2072 | 153.4186
0.5 | 0.8932 | 0.00563 | -0.207 | 158.6501
1 | 0.9441 | 0.00612 | -0.2061 | 154.2647
1.5 | 0.9965 | 0.00647 | -0.2056 | 154.0185
2 | 1.0495 | 0.00676 | -0.2051 | 155.2515
2.5 | 1.1022 | 0.00708 | -0.2046 | 155.678
3 | 1.1554 | 0.00734 | -0.2043 | 157.4114
3.5 | 1.2089 | 0.00756 | -0.2039 | 159.9074
4 | 1.2623 | 0.00782 | -0.2036 | 161.4194
5.5 | 1.4168 | 0.00844 | -0.2015 | 167.8673
6 | 1.4678 | 0.00882 | -0.2007 | 166.4172
6.5 | 1.5188 | 0.00916 | -0.2 | 165.8079
7 | 1.5691 | 0.00955 | -0.1992 | 164.3037
7.5 | 1.6183 | 0.01007 | -0.1981 | 160.7051
8 | 1.6673 | 0.01058 | -0.197 | 157.5898
8.5 | 1.7148 | 0.01126 | -0.1957 | 152.2913
9 | 1.7619 | 0.01198 | -0.1943 | 147.0701
9.5 | 1.8077 | 0.01281 | -0.1927 | 141.1163
10 | 1.8532 | 0.01364 | -0.191 | 135.8651
10.5 | 1.898 | 0.01451 | -0.1893 | 130.8063
11 | 1.9417 | 0.01545 | -0.1874 | 125.6764
11.5 | 1.9839 | 0.01651 | -0.1853 | 120.1635
12 | 2.0247 | 0.01768 | -0.1829 | 114.5192
12.5 | 2.063 | 0.01905 | -0.1802 | 108.294
13 | 2.099 | 0.02055 | -0.1771 | 102.1411
13.5 | 2.1316 | 0.02227 | -0.1735 | 95.7162
14 | 2.1558 | 0.02467 | -0.1684 | 87.3855
14.5 | 2.1684 | 0.02688 | -0.161 | 80.6696
15 | 2.1624 | 0.03053 | -0.1509 | 70.8287
15.5 | 2.1883 | 0.03156 | -0.1468 | 69.3378
16 | 2.1743 | 0.03649 | -0.1373 | 59.5862
16.5 | 2.1672 | 0.041 | -0.1303 | 52.8585
17 | 2.1922 | 0.04245 | -0.1275 | 51.6419
17.5 | 2.1822 | 0.04786 | -0.1221 | 45.5955
18 | 2.134 | 0.05885 | -0.1171 | 36.2617
18.5 | 2.1342 | 0.06454 | -0.1159 | 33.0679
19 | 2.0428 | 0.08688 | -0.1206 | 23.5129
19.5 | 1.9727 | 0.11002 | -0.1317 | 17.9304
20 | 1.949 | 0.1245 | -0.1396 | 15.6546

## 131. Re 16M Mach 0.10 (1)
BIGFOIL.COM POLAR EXPORT
e63
EPPLER 63 |  |  |  | Cl Max: | 1.411 | at alpha= | 6 | deg
JavaFoil+Calcfoil stall+Eppler ext transition |  |  |  | L/D Max: | 146.493 | at alpha= | 2.5 | deg
Re: | 16000000 |  |  | Cd Min: | 0.00521 | at alpha= | -6 | deg
Mach: | 0.1 |  |  | Cl=0 at alpha= | -8.1739 | deg
|  |  |  | @ Cl=0.1, Cd= | 0.023366
|  |  |  | @ Cl=0.4, Cd= | 0.005623
|  |  |  | @ Cl=0.6, Cd= | 0.0060233
alpha (deg) | Cl | Cd | Cm | Cl/Cd
-17 | -0.034 | 0.1104 | -0.11 | -0.311
-16.5 | -0.037 | 0.10728 | -0.108 | -0.347
-16 | -0.04 | 0.10246 | -0.108 | -0.393
-15.5 | -0.043 | 0.09792 | -0.107 | -0.443
-15 | -0.047 | 0.09384 | -0.107 | -0.496
-14.5 | -0.05 | 0.08955 | -0.106 | -0.555
-14 | -0.053 | 0.08572 | -0.105 | -0.616
-13.5 | -0.056 | 0.08216 | -0.103 | -0.678
-13 | -0.058 | 0.07894 | -0.101 | -0.738
-12.5 | -0.06 | 0.07454 | -0.101 | -0.81
-12 | -0.062 | 0.07074 | -0.101 | -0.873
-11.5 | -0.062 | 0.0673 | -0.101 | -0.923
-11 | -0.061 | 0.06311 | -0.101 | -0.968
-10.5 | -0.058 | 0.06006 | -0.101 | -0.967
-10 | -0.053 | 0.05632 | -0.106 | -0.936
-9.5 | -0.044 | 0.0528 | -0.109 | -0.836
-9 | -0.032 | 0.04935 | -0.112 | -0.642
-8.5 | -0.015 | 0.04744 | -0.11 | -0.307
-8 | 0.008 | 0.04458 | -0.113 | 0.174
-7.5 | 0.037 | 0.03426 | -0.141 | 1.075
-7 | 0.07 | 0.0385 | -0.123 | 1.828
-6.5 | 0.135 | 0.00571 | -0.203 | 23.698
-6 | 0.191 | 0.00521 | -0.203 | 36.637
-5.5 | 0.251 | 0.00535 | -0.204 | 46.969
-5 | 0.316 | 0.00543 | -0.204 | 58.103
-4.5 | 0.382 | 0.00558 | -0.204 | 68.428
-4 | 0.449 | 0.00574 | -0.204 | 78.18
-3.5 | 0.515 | 0.00586 | -0.204 | 87.915
-3 | 0.579 | 0.00599 | -0.205 | 96.822
-2.5 | 0.642 | 0.00609 | -0.205 | 105.456
-2 | 0.703 | 0.0062 | -0.205 | 113.322
-1.5 | 0.761 | 0.00633 | -0.205 | 120.169
-1 | 0.818 | 0.00647 | -0.205 | 126.299
-0.5 | 0.874 | 0.00659 | -0.205 | 132.58
0 | 0.93 | 0.0069 | -0.206 | 134.912
0.5 | 0.987 | 0.00708 | -0.206 | 139.267
1 | 1.042 | 0.00728 | -0.206 | 143.224
1.5 | 1.098 | 0.00757 | -0.206 | 145.061
2 | 1.152 | 0.0079 | -0.206 | 145.854
2.5 | 1.204 | 0.00822 | -0.206 | 146.493
3 | 1.252 | 0.00858 | -0.206 | 145.968
3.5 | 1.296 | 0.00925 | -0.207 | 140.106
4 | 1.334 | 0.00962 | -0.207 | 138.595
4.5 | 1.365 | 0.00988 | -0.207 | 138.229
5 | 1.389 | 0.01029 | -0.207 | 135.063
5.5 | 1.405 | 0.01057 | -0.207 | 132.857
6 | 1.411 | 0.01092 | -0.207 | 129.206
6.5 | 1.407 | 0.01151 | -0.207 | 122.271
7 | 1.393 | 0.01198 | -0.207 | 116.335
7.5 | 1.37 | 0.01239 | -0.207 | 110.562
8 | 1.337 | 0.01283 | -0.207 | 104.211
8.5 | 1.28 | 0.01337 | -0.207 | 95.702
9 | 1.195 | 0.01397 | -0.208 | 85.48
9.5 | 1.102 | 0.01467 | -0.208 | 75.158
10 | 1.007 | 0.01542 | -0.208 | 65.319
10.5 | 0.912 | 0.01272 | -0.208 | 71.68
11 | 0.819 | 0.01324 | -0.207 | 61.871

## 132. Re 16M Mach 0.10 (2)
BIGFOIL.COM POLAR EXPORT
e63
EPPLER 63 |  |  |  | Cl Max: | 2.0732 | at alpha= | 13 | deg
XFOIL ncrit=9 |  |  |  | L/D Max: | 167.659 | at alpha= | 5.5 | deg
Re: | 16000000 |  |  | Cd Min: | 0.19689 | at alpha= | 18 | deg
Mach: | 0.1 |  |  | Cl=0 at alpha= | -99 | deg
|  |  |  | @ Cl=0.1, Cd= | 0.00484
|  |  |  | @ Cl=0.4, Cd= | 0.00484
|  |  |  | @ Cl=0.6, Cd= | 0.00484
alpha (deg) | Cl | Cd | Cm | Cl/Cd
-1.5 | 0.6829 | 0.00484 | -0.2096 | 141.095
-1 | 0.7361 | 0.00507 | -0.209 | 145.1874
0 | 0.8433 | 0.00548 | -0.2081 | 153.8869
0.5 | 0.8976 | 0.00563 | -0.2079 | 159.4316
1 | 0.9488 | 0.00613 | -0.207 | 154.7798
1.5 | 1.0015 | 0.00648 | -0.2065 | 154.5525
2 | 1.0548 | 0.00678 | -0.206 | 155.5752
2.5 | 1.1079 | 0.0071 | -0.2055 | 156.0423
3 | 1.1615 | 0.00736 | -0.2051 | 157.8125
3.5 | 1.2154 | 0.00759 | -0.2047 | 160.1318
5.5 | 1.4251 | 0.0085 | -0.2021 | 167.6588
6 | 1.4766 | 0.00888 | -0.2012 | 166.2838
6.5 | 1.528 | 0.00923 | -0.2004 | 165.5471
7 | 1.5788 | 0.00965 | -0.1995 | 163.6062
7.5 | 1.6286 | 0.01018 | -0.1983 | 159.9804
8 | 1.678 | 0.01074 | -0.1971 | 156.2384
8.5 | 1.7258 | 0.01148 | -0.1956 | 150.331
9 | 1.7728 | 0.01231 | -0.1939 | 144.013
9.5 | 1.8195 | 0.01316 | -0.1922 | 138.2599
10 | 1.8654 | 0.01404 | -0.1904 | 132.8632
10.5 | 1.9101 | 0.01505 | -0.1883 | 126.9169
11 | 1.9532 | 0.01621 | -0.186 | 120.4935
11.5 | 1.9935 | 0.01767 | -0.1832 | 112.8183
12 | 2.0308 | 0.01944 | -0.1799 | 104.465
12.5 | 2.0586 | 0.02233 | -0.1749 | 92.1899
13 | 2.0732 | 0.0265 | -0.1678 | 78.234
13.5 | 2.0594 | 0.03151 | -0.1558 | 65.357
15.5 | 1.8324 | 0.07723 | -0.122 | 23.7265
16 | 1.7028 | 0.11497 | -0.1423 | 14.8108
16.5 | 1.5855 | 0.16359 | -0.1732 | 9.6919
18 | 1.5797 | 0.19689 | -0.193 | 8.0233

## 133. Re 16M Mach 0.25 (1)
BIGFOIL.COM POLAR EXPORT
e63
EPPLER 63 |  |  |  | Cl Max: | 1.408 | at alpha= | 5.5 | deg
JavaFoil+Calcfoil stall+Eppler ext transition |  |  |  | L/D Max: | 146.27 | at alpha= | 2.5 | deg
Re: | 16000000 |  |  | Cd Min: | 0.00519 | at alpha= | -6 | deg
Mach: | 0.25 |  |  | Cl=0 at alpha= | -8.2273 | deg
|  |  |  | @ Cl=0.1, Cd= | 0.015027
|  |  |  | @ Cl=0.4, Cd= | 0.01187
|  |  |  | @ Cl=0.6, Cd= | 0.01187
alpha (deg) | Cl | Cd | Cm | Cl/Cd
-20 | -0.066 | 0.14326 | -0.113 | -0.457
-19.5 | -0.063 | 0.13676 | -0.113 | -0.459
-19 | -0.06 | 0.12784 | -0.118 | -0.472
-18.5 | -0.057 | 0.12373 | -0.116 | -0.465
-18 | -0.055 | 0.12327 | -0.112 | -0.443
-17.5 | -0.052 | 0.11833 | -0.112 | -0.438
-17 | -0.049 | 0.11308 | -0.112 | -0.435
-16.5 | -0.046 | 0.10934 | -0.111 | -0.424
-16 | -0.044 | 0.10201 | -0.113 | -0.428
-15.5 | -0.041 | 0.09804 | -0.112 | -0.417
-15 | -0.038 | 0.09343 | -0.112 | -0.408
-14.5 | -0.035 | 0.08913 | -0.112 | -0.397
-14 | -0.033 | 0.08488 | -0.112 | -0.384
-13.5 | -0.03 | 0.08095 | -0.111 | -0.368
-13 | -0.027 | 0.07822 | -0.108 | -0.345
-12.5 | -0.024 | 0.07355 | -0.109 | -0.329
-12 | -0.021 | 0.07032 | -0.108 | -0.305
-11.5 | -0.019 | 0.06607 | -0.109 | -0.282
-11 | -0.016 | 0.06386 | -0.104 | -0.248
-10.5 | -0.013 | 0.06073 | -0.103 | -0.215
-10 | -0.01 | 0.05879 | -0.102 | -0.174
-9.5 | -0.007 | 0.05483 | -0.104 | -0.136
-9 | -0.005 | 0.05136 | -0.107 | -0.091
-8.5 | -0.006 | 0.04897 | -0.106 | -0.129
-8 | 0.005 | 0.04583 | -0.11 | 0.099
-7.5 | 0.025 | 0.04265 | -0.115 | 0.586
-7 | 0.055 | 0.04109 | -0.114 | 1.34
-6.5 | 0.116 | 0.00576 | -0.209 | 20.197
-6 | 0.175 | 0.00519 | -0.209 | 33.68
-5.5 | 0.24 | 0.00539 | -0.209 | 44.567
-5 | 0.311 | 0.00546 | -0.209 | 56.906
-4.5 | 0.383 | 0.00559 | -0.21 | 68.536
-4 | 0.455 | 0.00581 | -0.21 | 78.358
-3.5 | 0.526 | 0.0059 | -0.21 | 89.059
-3 | 0.594 | 0.00604 | -0.21 | 98.35
-2.5 | 0.659 | 0.00613 | -0.21 | 107.472
-2 | 0.722 | 0.00627 | -0.211 | 115.212
-1.5 | 0.782 | 0.00644 | -0.211 | 121.454
-1 | 0.84 | 0.00656 | -0.211 | 128.144
-0.5 | 0.898 | 0.00673 | -0.211 | 133.438
0 | 0.956 | 0.00702 | -0.211 | 136.223
0.5 | 1.014 | 0.00722 | -0.211 | 140.416
1 | 1.071 | 0.00748 | -0.212 | 143.106
1.5 | 1.128 | 0.00775 | -0.212 | 145.574
2 | 1.184 | 0.0081 | -0.212 | 146.122
2.5 | 1.237 | 0.00845 | -0.212 | 146.27
3 | 1.285 | 0.00883 | -0.212 | 145.496
3.5 | 1.327 | 0.00956 | -0.212 | 138.878
4 | 1.362 | 0.00989 | -0.212 | 137.78
4.5 | 1.389 | 0.01027 | -0.212 | 135.219
5 | 1.405 | 0.01058 | -0.213 | 132.789
5.5 | 1.408 | 0.01093 | -0.213 | 128.82
6 | 1.396 | 0.01153 | -0.213 | 121.112
6.5 | 1.369 | 0.01211 | -0.213 | 113.071
7 | 1.324 | 0.01259 | -0.213 | 105.148
7.5 | 1.263 | 0.01304 | -0.213 | 96.799
8 | 1.185 | 0.01372 | -0.213 | 86.341
8.5 | 1.066 | 0.01429 | -0.213 | 74.622
9 | 0.9 | 0.01517 | -0.213 | 59.338
9.5 | 0.721 | 0.01627 | -0.213 | 44.294
10 | 0.531 | 0.01335 | -0.213 | 39.776
10.5 | 0.32 | 0.01187 | -0.213 | 26.935

## 134. Re 16M Mach 0.25 (2)
BIGFOIL.COM POLAR EXPORT
e63
EPPLER 63 |  |  |  | Cl Max: | 1.8423 | at alpha= | 9.5 | deg
XFOIL ncrit=9 |  |  |  | L/D Max: | 166.958 | at alpha= | 5 | deg
Re: | 16000000 |  |  | Cd Min: | 0.16928 | at alpha= | 14.5 | deg
Mach: | 0.25 |  |  | Cl=0 at alpha= | -99 | deg
|  |  |  | @ Cl=0.1, Cd= | 0.00506
|  |  |  | @ Cl=0.4, Cd= | 0.00506
|  |  |  | @ Cl=0.6, Cd= | 0.00506
alpha (deg) | Cl | Cd | Cm | Cl/Cd
-1 | 0.7555 | 0.00506 | -0.2144 | 149.3083
-0.5 | 0.8105 | 0.00529 | -0.2138 | 153.2136
0 | 0.8657 | 0.0055 | -0.2133 | 157.4
0.5 | 0.9222 | 0.00563 | -0.2131 | 163.8011
1 | 0.9745 | 0.00619 | -0.212 | 157.4313
1.5 | 1.029 | 0.00656 | -0.2114 | 156.8598
2 | 1.0841 | 0.00688 | -0.2108 | 157.5727
3 | 1.1949 | 0.00749 | -0.2097 | 159.5327
3.5 | 1.2511 | 0.00775 | -0.2091 | 161.4323
5 | 1.4158 | 0.00848 | -0.2063 | 166.9575
5.5 | 1.4706 | 0.00884 | -0.2052 | 166.3575
6 | 1.5251 | 0.00924 | -0.2039 | 165.0541
6.5 | 1.5796 | 0.00965 | -0.2026 | 163.6891
7 | 1.6329 | 0.01024 | -0.201 | 159.4629
7.5 | 1.6853 | 0.01095 | -0.1991 | 153.9087
8 | 1.7363 | 0.01187 | -0.1968 | 146.2763
8.5 | 1.7859 | 0.01302 | -0.194 | 137.1659
9 | 1.8293 | 0.01511 | -0.1899 | 121.0655
9.5 | 1.8423 | 0.02226 | -0.18 | 82.7628
10 | 1.781 | 0.04009 | -0.1602 | 44.425
10.5 | 1.7086 | 0.05107 | -0.1416 | 33.456
11 | 1.6749 | 0.05853 | -0.1325 | 28.6161
11.5 | 1.6165 | 0.07107 | -0.1275 | 22.7452
12 | 1.5812 | 0.08301 | -0.1293 | 19.0483
12.5 | 1.5352 | 0.10131 | -0.1395 | 15.1535
13 | 1.5165 | 0.11872 | -0.152 | 12.7738
13.5 | 1.5085 | 0.13603 | -0.1635 | 11.0895
14 | 1.4806 | 0.15883 | -0.176 | 9.3219
14.5 | 1.4851 | 0.16928 | -0.1815 | 8.773

## 135. Re 16M Mach 0.50 (1)
BIGFOIL.COM POLAR EXPORT
e63
EPPLER 63 |  |  |  | Cl Max: | 1.448 | at alpha= | 3.5 | deg
JavaFoil+Calcfoil stall+Eppler ext transition |  |  |  | L/D Max: | 145.54 | at alpha= | 2 | deg
Re: | 16000000 |  |  | Cd Min: | 0.0057 | at alpha= | -7 | deg
Mach: | 0.5 |  |  | Cl=0 at alpha= | -8.1667 | deg
|  |  |  | @ Cl=0.1, Cd= | 0.041519
|  |  |  | @ Cl=0.4, Cd= | 0.0060234
|  |  |  | @ Cl=0.6, Cd= | 0.0062228
alpha (deg) | Cl | Cd | Cm | Cl/Cd
-20 | -0.621 | 0.14463 | -0.128 | -4.293
-19.5 | -0.595 | 0.14072 | -0.126 | -4.226
-19 | -0.569 | 0.13574 | -0.126 | -4.192
-18.5 | -0.543 | 0.13088 | -0.126 | -4.15
-18 | -0.517 | 0.12705 | -0.125 | -4.071
-17.5 | -0.491 | 0.12958 | -0.125 | -3.793
-17 | -0.466 | 0.1202 | -0.126 | -3.875
-16.5 | -0.44 | 0.11302 | -0.126 | -3.89
-16 | -0.413 | 0.10902 | -0.126 | -3.793
-15.5 | -0.387 | 0.10315 | -0.124 | -3.753
-15 | -0.361 | 0.09915 | -0.122 | -3.638
-14.5 | -0.335 | 0.09359 | -0.123 | -3.575
-14 | -0.308 | 0.08853 | -0.123 | -3.484
-13.5 | -0.282 | 0.08206 | -0.125 | -3.441
-13 | -0.256 | 0.07736 | -0.126 | -3.311
-12.5 | -0.23 | 0.07289 | -0.126 | -3.154
-12 | -0.203 | 0.08346 | -0.115 | -2.426
-11.5 | -0.176 | 0.0748 | -0.114 | -2.355
-11 | -0.15 | 0.06847 | -0.116 | -2.19
-10.5 | -0.124 | 0.06249 | -0.119 | -1.98
-10 | -0.097 | 0.0577 | -0.123 | -1.689
-9.5 | -0.071 | 0.05421 | -0.126 | -1.311
-9 | -0.045 | 0.04939 | -0.134 | -0.906
-8.5 | -0.018 | 0.04558 | -0.139 | -0.398
-8 | 0.009 | 0.04025 | -0.15 | 0.214
-7.5 | 0.04 | 0.01106 | -0.213 | 3.629
-7 | 0.076 | 0.0057 | -0.233 | 13.349
-6.5 | 0.088 | 0.04223 | -0.109 | 2.072
-6 | 0.114 | 0.04069 | -0.103 | 2.795
-5.5 | 0.14 | 0.038 | -0.113 | 3.694
-5 | 0.171 | 0.0299 | -0.157 | 5.726
-4.5 | 0.24 | 0.00571 | -0.234 | 41.98
-4 | 0.386 | 0.00601 | -0.235 | 64.207
-3.5 | 0.553 | 0.00617 | -0.235 | 89.739
-3 | 0.651 | 0.00628 | -0.235 | 103.684
-2.5 | 0.733 | 0.0065 | -0.235 | 112.766
-2 | 0.806 | 0.00666 | -0.235 | 121.046
-1.5 | 0.874 | 0.00684 | -0.236 | 127.795
-1 | 0.939 | 0.00706 | -0.236 | 133.021
-0.5 | 1.004 | 0.00726 | -0.236 | 138.25
0 | 1.068 | 0.00764 | -0.236 | 139.826
0.5 | 1.132 | 0.00791 | -0.236 | 143.153
1 | 1.196 | 0.00827 | -0.237 | 144.68
1.5 | 1.259 | 0.00866 | -0.237 | 145.392
2 | 1.32 | 0.00907 | -0.237 | 145.54
2.5 | 1.376 | 0.00961 | -0.237 | 143.254
3 | 1.421 | 0.01024 | -0.237 | 138.769
3.5 | 1.448 | 0.01109 | -0.237 | 130.527
4 | 1.442 | 0.01169 | -0.237 | 123.285
4.5 | 1.355 | 0.01227 | -0.238 | 110.426
5 | 0.85 | 0.01283 | -0.238 | 66.298
5.5 | 0.882 | 0.01362 | -0.238 | 64.727
6 | 0.913 | 0.01497 | -0.238 | 60.977
6.5 | 0.766 | 0.04654 | -0.134 | 16.457
7 | 0.975 | 0.01585 | -0.238 | 61.509
7.5 | 1.006 | 0.01717 | -0.238 | 58.586
8 | 1.016 | 0.021 | -0.233 | 48.355
8.5 | 0.862 | 0.06384 | -0.124 | 13.497

## 136. Re 16M Mach 0.50 (2)
BIGFOIL.COM POLAR EXPORT
e63
EPPLER 63 |  |  |  | Cl Max: | 1.6971 | at alpha= | 6.5 | deg
XFOIL ncrit=9 |  |  |  | L/D Max: | 176.038 | at alpha= | 0.5 | deg
Re: | 16000000 |  |  | Cd Min: | 0.14701 | at alpha= | 10.5 | deg
Mach: | 0.5 |  |  | Cl=0 at alpha= | -99 | deg
|  |  |  | @ Cl=0.1, Cd= | 0.00521
|  |  |  | @ Cl=0.4, Cd= | 0.00521
|  |  |  | @ Cl=0.6, Cd= | 0.00521
alpha (deg) | Cl | Cd | Cm | Cl/Cd
-1.5 | 0.7691 | 0.00521 | -0.2369 | 147.62
-1 | 0.8373 | 0.00506 | -0.2371 | 165.4743
-0.5 | 0.8996 | 0.00535 | -0.2361 | 168.1495
0 | 0.9618 | 0.00565 | -0.2351 | 170.2301
0.5 | 1.0263 | 0.00583 | -0.2348 | 176.0377
1.5 | 1.1485 | 0.0069 | -0.2322 | 166.4493
2 | 1.2107 | 0.00743 | -0.2308 | 162.9475
2.5 | 1.2744 | 0.0079 | -0.2293 | 161.3165
3 | 1.3409 | 0.00818 | -0.2281 | 163.9242
3.5 | 1.4074 | 0.0086 | -0.2263 | 163.6512
4 | 1.4733 | 0.00929 | -0.2239 | 158.5899
4.5 | 1.5356 | 0.00999 | -0.2202 | 153.7137
6 | 1.6924 | 0.01955 | -0.1983 | 86.5678
6.5 | 1.6971 | 0.02968 | -0.1843 | 57.1799
7 | 1.6707 | 0.04029 | -0.1691 | 41.4669
7.5 | 1.6214 | 0.04875 | -0.1533 | 33.2595
8 | 1.5726 | 0.05931 | -0.1441 | 26.5149
8.5 | 1.5235 | 0.07225 | -0.1424 | 21.0865
9 | 1.4796 | 0.08836 | -0.1494 | 16.7451
9.5 | 1.4485 | 0.10796 | -0.1637 | 13.417
10 | 1.4309 | 0.12969 | -0.1777 | 11.0332
10.5 | 1.4176 | 0.14701 | -0.1881 | 9.6429

## 137. Re 18M Mach 0.00 (1)
BIGFOIL.COM POLAR EXPORT
e63
EPPLER 63 |  |  |  | Cl Max: | 1.411 | at alpha= | 6 | deg
JavaFoil+Calcfoil stall+Eppler ext transition |  |  |  | L/D Max: | 147.8 | at alpha= | 2.5 | deg
Re: | 18000000 |  |  | Cd Min: | 0.00533 | at alpha= | -6 | deg
Mach: | 0 |  |  | Cl=0 at alpha= | -8.1739 | deg
|  |  |  | @ Cl=0.1, Cd= | 0.022259
|  |  |  | @ Cl=0.4, Cd= | 0.005703
|  |  |  | @ Cl=0.6, Cd= | 0.0060423
alpha (deg) | Cl | Cd | Cm | Cl/Cd
-17.5 | -0.052 | 0.1149 | -0.109 | -0.454
-17 | -0.055 | 0.11029 | -0.109 | -0.496
-16.5 | -0.057 | 0.10746 | -0.107 | -0.532
-16 | -0.06 | 0.10227 | -0.107 | -0.584
-15.5 | -0.062 | 0.0979 | -0.106 | -0.636
-15 | -0.065 | 0.0937 | -0.105 | -0.692
-14.5 | -0.067 | 0.08987 | -0.105 | -0.749
-14 | -0.07 | 0.08595 | -0.103 | -0.809
-13.5 | -0.071 | 0.08193 | -0.101 | -0.872
-13 | -0.073 | 0.07852 | -0.1 | -0.93
-12.5 | -0.074 | 0.07456 | -0.1 | -0.992
-12 | -0.074 | 0.07024 | -0.101 | -1.053
-11.5 | -0.073 | 0.06645 | -0.101 | -1.097
-11 | -0.07 | 0.06324 | -0.103 | -1.111
-10.5 | -0.066 | 0.06008 | -0.103 | -1.091
-10 | -0.059 | 0.05547 | -0.109 | -1.055
-9.5 | -0.048 | 0.05218 | -0.111 | -0.923
-9 | -0.034 | 0.04858 | -0.115 | -0.702
-8.5 | -0.015 | 0.04714 | -0.111 | -0.328
-8 | 0.008 | 0.04356 | -0.118 | 0.187
-7.5 | 0.046 | 0.00594 | -0.202 | 7.689
-7 | 0.073 | 0.03424 | -0.137 | 2.137
-6.5 | 0.137 | 0.00584 | -0.202 | 23.511
-6 | 0.192 | 0.00533 | -0.202 | 36.129
-5.5 | 0.252 | 0.00537 | -0.203 | 47.019
-5 | 0.316 | 0.00551 | -0.203 | 57.294
-4.5 | 0.381 | 0.00568 | -0.203 | 67.149
-4 | 0.447 | 0.00576 | -0.203 | 77.725
-3.5 | 0.513 | 0.00588 | -0.203 | 87.159
-3 | 0.577 | 0.00602 | -0.204 | 95.855
-2.5 | 0.639 | 0.00608 | -0.204 | 105.078
-2 | 0.699 | 0.00619 | -0.204 | 113.011
-1.5 | 0.757 | 0.00633 | -0.204 | 119.586
-1 | 0.814 | 0.00646 | -0.204 | 125.928
-0.5 | 0.87 | 0.0066 | -0.204 | 131.87
0 | 0.926 | 0.00687 | -0.205 | 134.701
0.5 | 0.982 | 0.00703 | -0.205 | 139.612
1 | 1.037 | 0.00726 | -0.205 | 142.857
1.5 | 1.092 | 0.00756 | -0.205 | 144.378
2 | 1.146 | 0.0078 | -0.205 | 146.939
2.5 | 1.199 | 0.00811 | -0.205 | 147.8
3 | 1.246 | 0.00846 | -0.205 | 147.38
3.5 | 1.29 | 0.00906 | -0.206 | 142.362
4 | 1.328 | 0.00943 | -0.206 | 140.919
4.5 | 1.36 | 0.00974 | -0.206 | 139.642
5 | 1.386 | 0.01 | -0.206 | 138.52
5.5 | 1.403 | 0.01043 | -0.206 | 134.451
6 | 1.411 | 0.0107 | -0.206 | 131.869
6.5 | 1.411 | 0.01112 | -0.206 | 126.85
7 | 1.401 | 0.01163 | -0.206 | 120.424
7.5 | 1.382 | 0.01218 | -0.206 | 113.438
8 | 1.354 | 0.01253 | -0.206 | 108.091
8.5 | 1.304 | 0.01294 | -0.206 | 100.8
9 | 1.228 | 0.01355 | -0.206 | 90.574
9.5 | 1.144 | 0.01416 | -0.207 | 80.795
10 | 1.057 | 0.01492 | -0.207 | 70.868
10.5 | 0.97 | 0.01564 | -0.207 | 62.03
11 | 0.885 | 0.01284 | -0.206 | 68.919

## 138. Re 18M Mach 0.00 (2)
BIGFOIL.COM POLAR EXPORT
e63
EPPLER 63 |  |  |  | Cl Max: | 1.1566 | at alpha= | 3 | deg
XFOIL ncrit=9 |  |  |  | L/D Max: | 159.531 | at alpha= | 3 | deg
Re: | 18000000 |  |  | Cd Min: | 0.00725 | at alpha= | 3 | deg
Mach: | 0 |  |  | Cl=0 at alpha= | -99 | deg
|  |  |  | @ Cl=0.1, Cd= | 0.00508
|  |  |  | @ Cl=0.4, Cd= | 0.00508
|  |  |  | @ Cl=0.6, Cd= | 0.00508
alpha (deg) | Cl | Cd | Cm | Cl/Cd
-1 | 0.733 | 0.00508 | -0.2082 | 144.2913
0 | 0.84 | 0.00545 | -0.2074 | 154.1284
0.5 | 0.8933 | 0.00568 | -0.207 | 157.2711
1 | 0.9447 | 0.00612 | -0.2062 | 154.3627
1.5 | 0.9976 | 0.00641 | -0.2058 | 155.6318
2 | 1.0506 | 0.0067 | -0.2053 | 156.806
2.5 | 1.1035 | 0.00699 | -0.2049 | 157.8684
3 | 1.1566 | 0.00725 | -0.2045 | 159.531

## 139. Re 18M Mach 0.10 (1)
BIGFOIL.COM POLAR EXPORT
e63
EPPLER 63 |  |  |  | Cl Max: | 1.411 | at alpha= | 6 | deg
JavaFoil+Calcfoil stall+Eppler ext transition |  |  |  | L/D Max: | 147.589 | at alpha= | 2.5 | deg
Re: | 18000000 |  |  | Cd Min: | 0.00531 | at alpha= | -6 | deg
Mach: | 0.1 |  |  | Cl=0 at alpha= | -8.1739 | deg
|  |  |  | @ Cl=0.1, Cd= | 0.022799
|  |  |  | @ Cl=0.4, Cd= | 0.0057115
|  |  |  | @ Cl=0.6, Cd= | 0.0060533
alpha (deg) | Cl | Cd | Cm | Cl/Cd
-17 | -0.034 | 0.11054 | -0.11 | -0.311
-16.5 | -0.037 | 0.1069 | -0.108 | -0.348
-16 | -0.04 | 0.10214 | -0.108 | -0.394
-15.5 | -0.043 | 0.09799 | -0.108 | -0.443
-15 | -0.047 | 0.09356 | -0.107 | -0.498
-14.5 | -0.05 | 0.08957 | -0.106 | -0.555
-14 | -0.053 | 0.08571 | -0.105 | -0.616
-13.5 | -0.056 | 0.08195 | -0.103 | -0.679
-13 | -0.058 | 0.07855 | -0.101 | -0.742
-12.5 | -0.06 | 0.07415 | -0.101 | -0.814
-12 | -0.062 | 0.07032 | -0.101 | -0.879
-11.5 | -0.062 | 0.06684 | -0.101 | -0.93
-11 | -0.061 | 0.06376 | -0.102 | -0.958
-10.5 | -0.058 | 0.06058 | -0.102 | -0.959
-10 | -0.053 | 0.05599 | -0.108 | -0.942
-9.5 | -0.044 | 0.05261 | -0.11 | -0.84
-9 | -0.032 | 0.04931 | -0.113 | -0.643
-8.5 | -0.015 | 0.04752 | -0.111 | -0.307
-8 | 0.008 | 0.04438 | -0.115 | 0.175
-7.5 | 0.038 | 0.02655 | -0.158 | 1.429
-7 | 0.071 | 0.03681 | -0.13 | 1.924
-6.5 | 0.135 | 0.00589 | -0.203 | 22.946
-6 | 0.191 | 0.00531 | -0.203 | 35.945
-5.5 | 0.251 | 0.00538 | -0.204 | 46.709
-5 | 0.316 | 0.00552 | -0.204 | 57.156
-4.5 | 0.382 | 0.00569 | -0.204 | 67.109
-4 | 0.449 | 0.00577 | -0.204 | 77.804
-3.5 | 0.515 | 0.0059 | -0.204 | 87.284
-3 | 0.579 | 0.00603 | -0.205 | 96.074
-2.5 | 0.642 | 0.0061 | -0.205 | 105.285
-2 | 0.703 | 0.00617 | -0.205 | 113.816
-1.5 | 0.761 | 0.00637 | -0.205 | 119.552
-1 | 0.818 | 0.00649 | -0.205 | 125.951
-0.5 | 0.874 | 0.00659 | -0.205 | 132.627
0 | 0.93 | 0.00685 | -0.206 | 135.889
0.5 | 0.987 | 0.00706 | -0.206 | 139.642
1 | 1.042 | 0.0073 | -0.206 | 142.838
1.5 | 1.098 | 0.00754 | -0.206 | 145.572
2 | 1.152 | 0.00785 | -0.206 | 146.788
2.5 | 1.204 | 0.00816 | -0.206 | 147.589
3 | 1.252 | 0.00851 | -0.206 | 147.185
3.5 | 1.296 | 0.00907 | -0.207 | 142.831
4 | 1.334 | 0.0095 | -0.207 | 140.401
4.5 | 1.365 | 0.00975 | -0.207 | 140.07
5 | 1.389 | 0.01009 | -0.207 | 137.684
5.5 | 1.405 | 0.01047 | -0.207 | 134.147
6 | 1.411 | 0.01072 | -0.207 | 131.652
6.5 | 1.407 | 0.01125 | -0.207 | 125.114
7 | 1.393 | 0.01178 | -0.207 | 118.283
7.5 | 1.37 | 0.01234 | -0.207 | 111.041
8 | 1.337 | 0.01261 | -0.207 | 106.009
8.5 | 1.28 | 0.01315 | -0.207 | 97.303
9 | 1.195 | 0.01374 | -0.208 | 86.942
9.5 | 1.102 | 0.01444 | -0.208 | 76.312
10 | 1.007 | 0.01522 | -0.208 | 66.175
10.5 | 0.912 | 0.01608 | -0.208 | 56.713
11 | 0.819 | 0.01307 | -0.207 | 62.671

## 140. Re 18M Mach 0.10 (2)
BIGFOIL.COM POLAR EXPORT
e63
EPPLER 63 |  |  |  | Cl Max: | 2.1168 | at alpha= | 13.5 | deg
XFOIL ncrit=9 |  |  |  | L/D Max: | 171.976 | at alpha= | 5.5 | deg
Re: | 18000000 |  |  | Cd Min: | 0.1758 | at alpha= | 18.5 | deg
Mach: | 0.1 |  |  | Cl=0 at alpha= | -99 | deg
|  |  |  | @ Cl=0.1, Cd= | 0.00488
|  |  |  | @ Cl=0.4, Cd= | 0.00488
|  |  |  | @ Cl=0.6, Cd= | 0.00488
alpha (deg) | Cl | Cd | Cm | Cl/Cd
-1.5 | 0.683 | 0.00488 | -0.2097 | 139.959
-1 | 0.7365 | 0.00508 | -0.2092 | 144.9803
0 | 0.8441 | 0.00546 | -0.2083 | 154.5971
0.5 | 0.8978 | 0.00568 | -0.208 | 158.0634
1 | 0.9494 | 0.00613 | -0.2072 | 154.8777
1.5 | 1.0026 | 0.00643 | -0.2067 | 155.9253
2 | 1.0559 | 0.00672 | -0.2062 | 157.128
2.5 | 1.1092 | 0.00701 | -0.2057 | 158.2311
3 | 1.1627 | 0.00727 | -0.2053 | 159.9312
3.5 | 1.2166 | 0.00749 | -0.205 | 162.4299
5.5 | 1.4274 | 0.0083 | -0.2026 | 171.9759
6 | 1.479 | 0.00867 | -0.2018 | 170.5882
6.5 | 1.5304 | 0.00903 | -0.201 | 169.4795
7 | 1.581 | 0.00948 | -0.2 | 166.7722
8 | 1.68 | 0.01059 | -0.1976 | 158.6402
8.5 | 1.7283 | 0.01129 | -0.1961 | 153.0824
9 | 1.7755 | 0.01209 | -0.1945 | 146.8569
9.5 | 1.8226 | 0.01288 | -0.1928 | 141.5062
10 | 1.8689 | 0.01371 | -0.1911 | 136.3166
10.5 | 1.9139 | 0.01467 | -0.1891 | 130.4635
11 | 1.9577 | 0.01573 | -0.1869 | 124.4565
11.5 | 1.9994 | 0.01701 | -0.1844 | 117.5426
12 | 2.0388 | 0.0185 | -0.1815 | 110.2054
12.5 | 2.0732 | 0.02052 | -0.1777 | 101.0331
13 | 2.1015 | 0.02309 | -0.1729 | 91.0134
13.5 | 2.1168 | 0.02671 | -0.166 | 79.2512
14 | 2.0594 | 0.03495 | -0.147 | 58.9242
14.5 | 2.0476 | 0.03967 | -0.1378 | 51.6158
15 | 1.9313 | 0.05686 | -0.1228 | 33.9659
15.5 | 1.9537 | 0.05911 | -0.121 | 33.0519
16 | 1.8282 | 0.08576 | -0.1246 | 21.3176
16.5 | 1.6951 | 0.1286 | -0.1507 | 13.1812
17 | 1.8258 | 0.10403 | -0.1329 | 17.5507
17.5 | 1.7903 | 0.12316 | -0.1443 | 14.5364
18 | 1.6527 | 0.17387 | -0.1774 | 9.5054
18.5 | 1.6792 | 0.1758 | -0.1778 | 9.5518

## 141. Re 18M Mach 0.25 (1)
BIGFOIL.COM POLAR EXPORT
e63
EPPLER 63 |  |  |  | Cl Max: | 1.408 | at alpha= | 5.5 | deg
JavaFoil+Calcfoil stall+Eppler ext transition |  |  |  | L/D Max: | 147.379 | at alpha= | 2.5 | deg
Re: | 18000000 |  |  | Cd Min: | 0.00532 | at alpha= | -6 | deg
Mach: | 0.25 |  |  | Cl=0 at alpha= | -8.2273 | deg
|  |  |  | @ Cl=0.1, Cd= | 0.015104
|  |  |  | @ Cl=0.4, Cd= | 0.01368
|  |  |  | @ Cl=0.6, Cd= | 0.01368
alpha (deg) | Cl | Cd | Cm | Cl/Cd
-20 | -0.066 | 0.14344 | -0.113 | -0.457
-19.5 | -0.063 | 0.1363 | -0.114 | -0.461
-19 | -0.06 | 0.12777 | -0.117 | -0.472
-18.5 | -0.058 | 0.12302 | -0.117 | -0.468
-18 | -0.055 | 0.12241 | -0.113 | -0.446
-17.5 | -0.052 | 0.11824 | -0.113 | -0.439
-17 | -0.049 | 0.11288 | -0.113 | -0.435
-16.5 | -0.046 | 0.10905 | -0.112 | -0.425
-16 | -0.044 | 0.1025 | -0.113 | -0.426
-15.5 | -0.041 | 0.09813 | -0.113 | -0.417
-15 | -0.038 | 0.0935 | -0.113 | -0.408
-14.5 | -0.035 | 0.08882 | -0.112 | -0.398
-14 | -0.033 | 0.08491 | -0.112 | -0.384
-13.5 | -0.03 | 0.08098 | -0.112 | -0.368
-13 | -0.027 | 0.07786 | -0.109 | -0.347
-12.5 | -0.024 | 0.0722 | -0.113 | -0.336
-12 | -0.021 | 0.06871 | -0.112 | -0.312
-11.5 | -0.019 | 0.0656 | -0.11 | -0.284
-11 | -0.016 | 0.06343 | -0.106 | -0.25
-10.5 | -0.013 | 0.06127 | -0.104 | -0.213
-10 | -0.01 | 0.05855 | -0.102 | -0.175
-9.5 | -0.007 | 0.05483 | -0.104 | -0.136
-9 | -0.005 | 0.05107 | -0.109 | -0.092
-8.5 | -0.006 | 0.04897 | -0.107 | -0.129
-8 | 0.005 | 0.04562 | -0.112 | 0.099
-7.5 | 0.025 | 0.04336 | -0.113 | 0.576
-7 | 0.055 | 0.04102 | -0.115 | 1.343
-6.5 | 0.116 | 0.00589 | -0.209 | 19.753
-6 | 0.175 | 0.00532 | -0.209 | 32.849
-5.5 | 0.24 | 0.0054 | -0.209 | 44.509
-5 | 0.311 | 0.00554 | -0.209 | 56.087
-4.5 | 0.383 | 0.00571 | -0.21 | 67.083
-4 | 0.455 | 0.00584 | -0.21 | 77.909
-3.5 | 0.526 | 0.00595 | -0.21 | 88.437
-3 | 0.594 | 0.00609 | -0.21 | 97.582
-2.5 | 0.659 | 0.00616 | -0.21 | 107.036
-2 | 0.722 | 0.00627 | -0.211 | 115.167
-1.5 | 0.782 | 0.00643 | -0.211 | 121.659
-1 | 0.84 | 0.00658 | -0.211 | 127.77
-0.5 | 0.898 | 0.00673 | -0.211 | 133.53
0 | 0.956 | 0.00702 | -0.211 | 136.116
0.5 | 1.014 | 0.0072 | -0.211 | 140.787
1 | 1.071 | 0.00745 | -0.212 | 143.781
1.5 | 1.128 | 0.00772 | -0.212 | 146.075
2 | 1.184 | 0.00805 | -0.212 | 146.991
2.5 | 1.237 | 0.00839 | -0.212 | 147.379
3 | 1.285 | 0.00877 | -0.212 | 146.416
3.5 | 1.327 | 0.00934 | -0.212 | 142.03
4 | 1.362 | 0.00976 | -0.212 | 139.62
4.5 | 1.389 | 0.01013 | -0.212 | 137.1
5 | 1.405 | 0.01051 | -0.213 | 133.683
5.5 | 1.408 | 0.01083 | -0.213 | 130.016
6 | 1.396 | 0.01128 | -0.213 | 123.826
6.5 | 1.369 | 0.01191 | -0.213 | 114.958
7 | 1.324 | 0.01239 | -0.213 | 106.915
7.5 | 1.263 | 0.01294 | -0.213 | 97.556
8 | 1.185 | 0.01346 | -0.213 | 88.037
8.5 | 1.066 | 0.01404 | -0.213 | 75.938
9 | 0.9 | 0.01489 | -0.213 | 60.447
9.5 | 0.721 | 0.01593 | -0.213 | 45.242
10 | 0.531 | 0.01317 | -0.213 | 40.332
10.5 | 0.32 | 0.01368 | -0.213 | 23.386

## 142. Re 18M Mach 0.25 (2)
BIGFOIL.COM POLAR EXPORT
e63
EPPLER 63 |  |  |  | Cl Max: | 1.8551 | at alpha= | 9.5 | deg
XFOIL ncrit=9 |  |  |  | L/D Max: | 1259.45 | at alpha= | -1.5 | deg
Re: | 18000000 |  |  | Cd Min: | 0.16665 | at alpha= | 14.5 | deg
Mach: | 0.25 |  |  | Cl=0 at alpha= | -99 | deg
|  |  |  | @ Cl=0.1, Cd= | 0.00055
|  |  |  | @ Cl=0.4, Cd= | 0.00055
|  |  |  | @ Cl=0.6, Cd= | 0.00055
alpha (deg) | Cl | Cd | Cm | Cl/Cd
-1.5 | 0.6927 | 0.00055 | -0.2106 | 1259.4545
0 | 0.8665 | 0.0055 | -0.2135 | 157.5455
0.5 | 0.9225 | 0.00567 | -0.2132 | 162.6984
1 | 0.9753 | 0.00618 | -0.2122 | 157.8155
1.5 | 1.0301 | 0.00651 | -0.2116 | 158.2335
2 | 1.0851 | 0.00685 | -0.211 | 158.4088
2.5 | 1.14 | 0.00719 | -0.2103 | 158.5535
3 | 1.1963 | 0.0074 | -0.2099 | 161.6622
4 | 1.3085 | 0.00793 | -0.2087 | 165.0063
4.5 | 1.3635 | 0.0084 | -0.2077 | 162.3214
5 | 1.4185 | 0.00826 | -0.2069 | 171.7312
5.5 | 1.4733 | 0.00862 | -0.2058 | 170.9165
6 | 1.5278 | 0.00902 | -0.2045 | 169.3792
6.5 | 1.5821 | 0.00946 | -0.2032 | 167.241
7 | 1.6356 | 0.01003 | -0.2015 | 163.0708
7.5 | 1.6879 | 0.01075 | -0.1996 | 157.014
8 | 1.7392 | 0.01164 | -0.1973 | 149.4158
8.5 | 1.7895 | 0.01269 | -0.1948 | 141.0165
9 | 1.8344 | 0.01457 | -0.1909 | 125.9025
9.5 | 1.8551 | 0.02031 | -0.1824 | 91.3392
10 | 1.7965 | 0.03809 | -0.1625 | 47.1646
10.5 | 1.7254 | 0.04939 | -0.1436 | 34.9342
11 | 1.6908 | 0.05671 | -0.1337 | 29.8148
11.5 | 1.6319 | 0.0689 | -0.1276 | 23.6851
12 | 1.5956 | 0.08059 | -0.1285 | 19.799
12.5 | 1.5481 | 0.09838 | -0.1376 | 15.7359
13 | 1.5277 | 0.11547 | -0.1497 | 13.2303
13.5 | 1.5182 | 0.13291 | -0.1616 | 11.4228
14 | 1.4902 | 0.15605 | -0.1746 | 9.5495
14.5 | 1.4945 | 0.16665 | -0.1801 | 8.9679

## 143. Re 18M Mach 0.50 (1)
BIGFOIL.COM POLAR EXPORT
e63
EPPLER 63 |  |  |  | Cl Max: | 1.448 | at alpha= | 3.5 | deg
JavaFoil+Calcfoil stall+Eppler ext transition |  |  |  | L/D Max: | 148.025 | at alpha= | 1.5 | deg
Re: | 18000000 |  |  | Cd Min: | 0.00588 | at alpha= | -4.5 | deg
Mach: | 0.5 |  |  | Cl=0 at alpha= | -8.1667 | deg
|  |  |  | @ Cl=0.1, Cd= | 0.041689
|  |  |  | @ Cl=0.4, Cd= | 0.0060801
|  |  |  | @ Cl=0.6, Cd= | 0.0062667
alpha (deg) | Cl | Cd | Cm | Cl/Cd
-20 | -0.62 | 0.14905 | -0.126 | -4.162
-19.5 | -0.595 | 0.14641 | -0.126 | -4.061
-19 | -0.569 | 0.14226 | -0.126 | -3.999
-18.5 | -0.543 | 0.13578 | -0.125 | -4
-18 | -0.517 | 0.13238 | -0.125 | -3.907
-17.5 | -0.491 | 0.12882 | -0.126 | -3.815
-17 | -0.466 | 0.11901 | -0.127 | -3.914
-16.5 | -0.44 | 0.11346 | -0.127 | -3.876
-16 | -0.414 | 0.10805 | -0.126 | -3.828
-15.5 | -0.387 | 0.10311 | -0.125 | -3.756
-15 | -0.361 | 0.09839 | -0.123 | -3.667
-14.5 | -0.335 | 0.0927 | -0.124 | -3.611
-14 | -0.309 | 0.08764 | -0.124 | -3.52
-13.5 | -0.283 | 0.08179 | -0.126 | -3.454
-13 | -0.256 | 0.077 | -0.127 | -3.328
-12.5 | -0.23 | 0.07207 | -0.127 | -3.191
-12 | -0.203 | 0.08288 | -0.115 | -2.443
-11.5 | -0.176 | 0.07448 | -0.114 | -2.366
-11 | -0.15 | 0.0681 | -0.116 | -2.202
-10.5 | -0.124 | 0.06194 | -0.12 | -1.998
-10 | -0.097 | 0.05849 | -0.123 | -1.666
-9.5 | -0.071 | 0.05404 | -0.127 | -1.316
-9 | -0.045 | 0.04933 | -0.134 | -0.907
-8.5 | -0.018 | 0.04557 | -0.139 | -0.399
-8 | 0.009 | 0.04038 | -0.151 | 0.214
-7.5 | 0.043 | 0.00628 | -0.229 | 6.784
-7 | 0.076 | 0.00598 | -0.233 | 12.714
-6.5 | 0.088 | 0.04234 | -0.11 | 2.068
-6 | 0.114 | 0.04093 | -0.103 | 2.779
-5.5 | 0.14 | 0.03801 | -0.114 | 3.695
-5 | 0.175 | 0.02553 | -0.173 | 6.842
-4.5 | 0.24 | 0.00588 | -0.234 | 40.786
-4 | 0.386 | 0.00607 | -0.235 | 63.592
-3.5 | 0.553 | 0.00619 | -0.235 | 89.35
-3 | 0.651 | 0.00635 | -0.235 | 102.532
-2.5 | 0.733 | 0.00651 | -0.235 | 112.529
-2 | 0.806 | 0.00662 | -0.235 | 121.812
-1.5 | 0.874 | 0.00688 | -0.236 | 127.034
-1 | 0.939 | 0.00701 | -0.236 | 133.937
-0.5 | 1.004 | 0.00727 | -0.236 | 138.091
0 | 1.068 | 0.00763 | -0.236 | 140.068
0.5 | 1.132 | 0.00787 | -0.236 | 143.795
1 | 1.196 | 0.00823 | -0.237 | 145.378
1.5 | 1.259 | 0.0085 | -0.237 | 148.025
2 | 1.32 | 0.00904 | -0.237 | 146.001
2.5 | 1.376 | 0.00953 | -0.237 | 144.393
3 | 1.421 | 0.01012 | -0.237 | 140.39
3.5 | 1.448 | 0.01092 | -0.237 | 132.531
4 | 1.442 | 0.01156 | -0.237 | 124.684
4.5 | 1.355 | 0.01212 | -0.238 | 111.761
5 | 0.85 | 0.01271 | -0.238 | 66.906
5.5 | 0.882 | 0.01337 | -0.238 | 65.932
6 | 0.913 | 0.01475 | -0.238 | 61.904
6.5 | 0.77 | 0.04508 | -0.142 | 17.072
7 | 0.975 | 0.01568 | -0.238 | 62.161
7.5 | 1.006 | 0.01679 | -0.238 | 59.883
8 | 1.031 | 0.01924 | -0.237 | 53.596
8.5 | 0.862 | 0.06355 | -0.125 | 13.563

## 144. Re 18M Mach 0.50 (2)
BIGFOIL.COM POLAR EXPORT
e63
EPPLER 63 |  |  |  | Cl Max: | 1.6599 | at alpha= | 5.5 | deg
XFOIL ncrit=9 |  |  |  | L/D Max: | 176.564 | at alpha= | 0.5 | deg
Re: | 18000000 |  |  | Cd Min: | 0.01298 | at alpha= | 5.5 | deg
Mach: | 0.5 |  |  | Cl=0 at alpha= | -99 | deg
|  |  |  | @ Cl=0.1, Cd= | 0.00567
|  |  |  | @ Cl=0.4, Cd= | 0.00567
|  |  |  | @ Cl=0.6, Cd= | 0.00567
alpha (deg) | Cl | Cd | Cm | Cl/Cd
0 | 0.9628 | 0.00567 | -0.2354 | 169.806
0.5 | 1.0276 | 0.00582 | -0.2351 | 176.5636
1.5 | 1.15 | 0.00686 | -0.2325 | 167.6385
2 | 1.2124 | 0.00737 | -0.2311 | 164.5047
2.5 | 1.2766 | 0.00779 | -0.2297 | 163.8768
3 | 1.3429 | 0.00808 | -0.2284 | 166.2005
3.5 | 1.4095 | 0.00847 | -0.2267 | 166.4109
4 | 1.4753 | 0.00912 | -0.2242 | 161.7654
4.5 | 1.5414 | 0.00993 | -0.2213 | 155.2266
5 | 1.6055 | 0.01052 | -0.2173 | 152.6141
5.5 | 1.6599 | 0.01298 | -0.21 | 127.8814

## 145. Re 20M Mach 0.00 (1)
BIGFOIL.COM POLAR EXPORT
e63
EPPLER 63 |  |  |  | Cl Max: | 1.411 | at alpha= | 6 | deg
JavaFoil+Calcfoil stall+Eppler ext transition |  |  |  | L/D Max: | 148.626 | at alpha= | 2.5 | deg
Re: | 20000000 |  |  | Cd Min: | 0.00532 | at alpha= | -6 | deg
Mach: | 0 |  |  | Cl=0 at alpha= | -8.1739 | deg
|  |  |  | @ Cl=0.1, Cd= | 0.018687
|  |  |  | @ Cl=0.4, Cd= | 0.0057288
|  |  |  | @ Cl=0.6, Cd= | 0.0060448
alpha (deg) | Cl | Cd | Cm | Cl/Cd
-17.5 | -0.052 | 0.11456 | -0.11 | -0.455
-17 | -0.055 | 0.10993 | -0.11 | -0.497
-16.5 | -0.057 | 0.10693 | -0.107 | -0.534
-16 | -0.06 | 0.10209 | -0.108 | -0.585
-15.5 | -0.062 | 0.09765 | -0.107 | -0.638
-15 | -0.065 | 0.09336 | -0.106 | -0.695
-14.5 | -0.067 | 0.08922 | -0.105 | -0.755
-14 | -0.07 | 0.08549 | -0.104 | -0.814
-13.5 | -0.072 | 0.08186 | -0.102 | -0.874
-13 | -0.073 | 0.07823 | -0.101 | -0.933
-12.5 | -0.074 | 0.07425 | -0.101 | -0.996
-12 | -0.074 | 0.06993 | -0.101 | -1.058
-11.5 | -0.073 | 0.06694 | -0.101 | -1.089
-11 | -0.07 | 0.0632 | -0.104 | -1.112
-10.5 | -0.066 | 0.05994 | -0.104 | -1.094
-10 | -0.059 | 0.05534 | -0.11 | -1.058
-9.5 | -0.048 | 0.05208 | -0.112 | -0.926
-9 | -0.034 | 0.04802 | -0.118 | -0.711
-8.5 | -0.015 | 0.04708 | -0.113 | -0.328
-8 | 0.008 | 0.04303 | -0.12 | 0.19
-7.5 | 0.046 | 0.0059 | -0.202 | 7.751
-7 | 0.075 | 0.02732 | -0.154 | 2.751
-6.5 | 0.137 | 0.00591 | -0.202 | 23.23
-6 | 0.192 | 0.00532 | -0.202 | 36.187
-5.5 | 0.252 | 0.00546 | -0.203 | 46.196
-5 | 0.316 | 0.0056 | -0.203 | 56.409
-4.5 | 0.381 | 0.0057 | -0.203 | 66.872
-4 | 0.447 | 0.0058 | -0.203 | 77.138
-3.5 | 0.513 | 0.00593 | -0.203 | 86.497
-3 | 0.577 | 0.00603 | -0.204 | 95.607
-2.5 | 0.639 | 0.00607 | -0.204 | 105.27
-2 | 0.699 | 0.00618 | -0.204 | 113.16
-1.5 | 0.757 | 0.00635 | -0.204 | 119.22
-1 | 0.814 | 0.00645 | -0.204 | 126.125
-0.5 | 0.87 | 0.00658 | -0.204 | 132.209
0 | 0.926 | 0.00677 | -0.205 | 136.699
0.5 | 0.982 | 0.00696 | -0.205 | 141.044
1 | 1.037 | 0.00724 | -0.205 | 143.293
1.5 | 1.092 | 0.00741 | -0.205 | 147.404
2 | 1.146 | 0.00777 | -0.205 | 147.511
2.5 | 1.199 | 0.00806 | -0.205 | 148.626
3 | 1.246 | 0.0084 | -0.205 | 148.303
3.5 | 1.29 | 0.00891 | -0.206 | 144.69
4 | 1.328 | 0.00932 | -0.206 | 142.574
4.5 | 1.36 | 0.00964 | -0.206 | 141.159
5 | 1.386 | 0.00989 | -0.206 | 140.16
5.5 | 1.403 | 0.01034 | -0.206 | 135.7
6 | 1.411 | 0.01053 | -0.206 | 134.085
6.5 | 1.411 | 0.01099 | -0.206 | 128.375
7 | 1.401 | 0.01146 | -0.206 | 122.197
7.5 | 1.382 | 0.01194 | -0.206 | 115.717
8 | 1.354 | 0.01248 | -0.206 | 108.541
8.5 | 1.304 | 0.01276 | -0.206 | 102.23
9 | 1.228 | 0.01336 | -0.206 | 91.901
9.5 | 1.144 | 0.01395 | -0.207 | 82.03
10 | 1.057 | 0.01464 | -0.207 | 72.233
10.5 | 0.97 | 0.01537 | -0.207 | 63.114
11 | 0.885 | 0.01266 | -0.207 | 69.864

## 146. Re 20M Mach 0.00 (2)
BIGFOIL.COM POLAR EXPORT
e63
EPPLER 63 |  |  |  | Cl Max: | 2.2448 | at alpha= | 17 | deg
XFOIL ncrit=9 |  |  |  | L/D Max: | 175.649 | at alpha= | 5.5 | deg
Re: | 20000000 |  |  | Cd Min: | 0.09288 | at alpha= | 20 | deg
Mach: | 0 |  |  | Cl=0 at alpha= | -99 | deg
|  |  |  | @ Cl=0.1, Cd= | 0.00491
|  |  |  | @ Cl=0.4, Cd= | 0.00491
|  |  |  | @ Cl=0.6, Cd= | 0.00491
alpha (deg) | Cl | Cd | Cm | Cl/Cd
-1.5 | 0.6798 | 0.00491 | -0.2088 | 138.4521
-1 | 0.7334 | 0.00509 | -0.2083 | 144.0864
-0.5 | 0.7867 | 0.0053 | -0.2078 | 148.434
0 | 0.8405 | 0.00545 | -0.2075 | 154.2202
0.5 | 0.8933 | 0.00573 | -0.2071 | 155.8988
1 | 0.9456 | 0.00608 | -0.2064 | 155.5263
1.5 | 0.9985 | 0.00637 | -0.206 | 156.7504
2 | 1.0514 | 0.00666 | -0.2055 | 157.8679
2.5 | 1.1047 | 0.00691 | -0.2051 | 159.8698
3 | 1.1578 | 0.00716 | -0.2047 | 161.7039
3.5 | 1.2112 | 0.00738 | -0.2044 | 164.1192
4 | 1.2646 | 0.00759 | -0.204 | 166.614
4.5 | 1.3176 | 0.00787 | -0.2036 | 167.4206
5 | 1.3715 | 0.00788 | -0.2036 | 174.0482
5.5 | 1.421 | 0.00809 | -0.2025 | 175.6489
6 | 1.4722 | 0.00844 | -0.2017 | 174.4313
6.5 | 1.5231 | 0.00879 | -0.201 | 173.2765
7 | 1.5732 | 0.00923 | -0.2001 | 170.4442
7.5 | 1.6228 | 0.0097 | -0.1991 | 167.299
8 | 1.6717 | 0.01022 | -0.198 | 163.5714
8.5 | 1.7194 | 0.0109 | -0.1967 | 157.7431
9 | 1.7664 | 0.01163 | -0.1952 | 151.8831
9.5 | 1.8129 | 0.01237 | -0.1937 | 146.5562
10 | 1.8591 | 0.0131 | -0.1922 | 141.916
10.5 | 1.9044 | 0.0139 | -0.1906 | 137.0072
11 | 1.9488 | 0.01476 | -0.1888 | 132.0325
11.5 | 1.9919 | 0.01572 | -0.1869 | 126.7112
12 | 2.0338 | 0.01675 | -0.1847 | 121.4209
12.5 | 2.0738 | 0.01792 | -0.1823 | 115.7254
13 | 2.1122 | 0.01919 | -0.1796 | 110.0677
13.5 | 2.148 | 0.02059 | -0.1766 | 104.3225
14 | 2.1802 | 0.02223 | -0.1729 | 98.0747
14.5 | 2.2082 | 0.024 | -0.1685 | 92.0083
15 | 2.2186 | 0.02608 | -0.1607 | 85.069
15.5 | 2.2326 | 0.02795 | -0.154 | 79.8784
16 | 2.2392 | 0.03075 | -0.1467 | 72.8195
16.5 | 2.2413 | 0.03404 | -0.1394 | 65.8431
17 | 2.2448 | 0.03737 | -0.1332 | 60.0696
17.5 | 2.2388 | 0.04192 | -0.1269 | 53.4065
18 | 2.2207 | 0.04822 | -0.121 | 46.0535
18.5 | 2.2047 | 0.05504 | -0.1172 | 40.0563
19 | 2.173 | 0.065 | -0.1153 | 33.4308
19.5 | 2.137 | 0.07731 | -0.1167 | 27.642
20 | 2.0932 | 0.09288 | -0.1217 | 22.5366

## 147. Re 20M Mach 0.10 (1)
BIGFOIL.COM POLAR EXPORT
e63
EPPLER 63 |  |  |  | Cl Max: | 1.411 | at alpha= | 6 | deg
JavaFoil+Calcfoil stall+Eppler ext transition |  |  |  | L/D Max: | 148.392 | at alpha= | 2.5 | deg
Re: | 20000000 |  |  | Cd Min: | 0.00533 | at alpha= | -6 | deg
Mach: | 0.1 |  |  | Cl=0 at alpha= | -8.1739 | deg
|  |  |  | @ Cl=0.1, Cd= | 0.021517
|  |  |  | @ Cl=0.4, Cd= | 0.0057442
|  |  |  | @ Cl=0.6, Cd= | 0.0060533
alpha (deg) | Cl | Cd | Cm | Cl/Cd
-17 | -0.034 | 0.10973 | -0.111 | -0.313
-16.5 | -0.037 | 0.10646 | -0.109 | -0.35
-16 | -0.04 | 0.10166 | -0.108 | -0.396
-15.5 | -0.043 | 0.09746 | -0.108 | -0.445
-15 | -0.047 | 0.093 | -0.108 | -0.501
-14.5 | -0.05 | 0.08897 | -0.107 | -0.559
-14 | -0.053 | 0.0851 | -0.106 | -0.621
-13.5 | -0.056 | 0.0815 | -0.104 | -0.684
-13 | -0.058 | 0.07871 | -0.101 | -0.74
-12.5 | -0.06 | 0.07398 | -0.103 | -0.817
-12 | -0.062 | 0.06999 | -0.103 | -0.883
-11.5 | -0.062 | 0.06733 | -0.102 | -0.923
-11 | -0.061 | 0.06363 | -0.102 | -0.96
-10.5 | -0.058 | 0.06051 | -0.102 | -0.96
-10 | -0.053 | 0.05584 | -0.109 | -0.945
-9.5 | -0.044 | 0.05248 | -0.111 | -0.842
-9 | -0.032 | 0.04895 | -0.115 | -0.649
-8.5 | -0.015 | 0.04745 | -0.112 | -0.307
-8 | 0.008 | 0.04385 | -0.118 | 0.178
-7.5 | 0.044 | 0.00609 | -0.203 | 7.264
-7 | 0.071 | 0.03444 | -0.138 | 2.075
-6.5 | 0.135 | 0.00592 | -0.203 | 22.86
-6 | 0.191 | 0.00533 | -0.203 | 35.793
-5.5 | 0.251 | 0.00547 | -0.204 | 45.929
-5 | 0.316 | 0.00561 | -0.204 | 56.241
-4.5 | 0.382 | 0.00572 | -0.204 | 66.827
-4 | 0.449 | 0.00581 | -0.204 | 77.211
-3.5 | 0.515 | 0.00595 | -0.204 | 86.576
-3 | 0.579 | 0.00605 | -0.205 | 95.855
-2.5 | 0.642 | 0.00606 | -0.205 | 105.998
-2 | 0.703 | 0.0062 | -0.205 | 113.379
-1.5 | 0.761 | 0.00637 | -0.205 | 119.409
-1 | 0.818 | 0.00644 | -0.205 | 126.939
-0.5 | 0.874 | 0.00661 | -0.205 | 132.319
0 | 0.93 | 0.00677 | -0.206 | 137.48
0.5 | 0.987 | 0.00699 | -0.206 | 141.104
1 | 1.042 | 0.00727 | -0.206 | 143.348
1.5 | 1.098 | 0.00745 | -0.206 | 147.263
2 | 1.152 | 0.00782 | -0.206 | 147.36
2.5 | 1.204 | 0.00812 | -0.206 | 148.392
3 | 1.252 | 0.00847 | -0.206 | 147.915
3.5 | 1.296 | 0.009 | -0.207 | 143.971
4 | 1.334 | 0.00931 | -0.207 | 143.204
4.5 | 1.365 | 0.00964 | -0.207 | 141.626
5 | 1.389 | 0.01 | -0.207 | 138.95
5.5 | 1.405 | 0.01038 | -0.207 | 135.275
6 | 1.411 | 0.01065 | -0.207 | 132.503
6.5 | 1.407 | 0.01104 | -0.207 | 127.51
7 | 1.393 | 0.01161 | -0.207 | 120.018
7.5 | 1.37 | 0.01215 | -0.207 | 112.69
8 | 1.337 | 0.01256 | -0.207 | 106.438
8.5 | 1.28 | 0.01284 | -0.207 | 99.659
9 | 1.195 | 0.01341 | -0.208 | 89.079
9.5 | 1.102 | 0.01421 | -0.208 | 77.583
10 | 1.007 | 0.01484 | -0.208 | 67.868
10.5 | 0.912 | 0.01579 | -0.208 | 57.746
11 | 0.819 | 0.01289 | -0.208 | 63.574

## 148. Re 20M Mach 0.10 (2)
BIGFOIL.COM POLAR EXPORT
e63
EPPLER 63 |  |  |  | Cl Max: | 2.1405 | at alpha= | 13.5 | deg
XFOIL ncrit=9 |  |  |  | L/D Max: | 175.59 | at alpha= | 5.5 | deg
Re: | 20000000 |  |  | Cd Min: | 0.15354 | at alpha= | 18.5 | deg
Mach: | 0.1 |  |  | Cl=0 at alpha= | -99 | deg
|  |  |  | @ Cl=0.1, Cd= | 0.00491
|  |  |  | @ Cl=0.4, Cd= | 0.00491
|  |  |  | @ Cl=0.6, Cd= | 0.00491
alpha (deg) | Cl | Cd | Cm | Cl/Cd
-1.5 | 0.683 | 0.00491 | -0.2097 | 139.1039
-1 | 0.737 | 0.00508 | -0.2093 | 145.0787
0 | 0.8447 | 0.00545 | -0.2085 | 154.9908
0.5 | 0.8978 | 0.00573 | -0.208 | 156.6841
1 | 0.9503 | 0.00609 | -0.2074 | 156.0427
1.5 | 1.0035 | 0.00639 | -0.2069 | 157.0423
2 | 1.0568 | 0.00668 | -0.2064 | 158.2036
3 | 1.1639 | 0.00718 | -0.2056 | 162.1031
4 | 1.2716 | 0.00762 | -0.2048 | 166.8766
4.5 | 1.3249 | 0.00792 | -0.2043 | 167.2854
5 | 1.3794 | 0.00792 | -0.2043 | 174.1667
5.5 | 1.4293 | 0.00814 | -0.2031 | 175.5897
6 | 1.481 | 0.0085 | -0.2023 | 174.2353
6.5 | 1.5325 | 0.00886 | -0.2014 | 172.9684
7 | 1.5829 | 0.00933 | -0.2004 | 169.657
7.5 | 1.6332 | 0.0098 | -0.1993 | 166.6531
8 | 1.682 | 0.01045 | -0.198 | 160.9569
8.5 | 1.7303 | 0.01113 | -0.1965 | 155.4627
9 | 1.7779 | 0.01189 | -0.195 | 149.529
9.5 | 1.8252 | 0.01264 | -0.1934 | 144.3987
10 | 1.8718 | 0.01344 | -0.1917 | 139.2708
10.5 | 1.9172 | 0.01435 | -0.1898 | 133.6028
11 | 1.9614 | 0.01536 | -0.1877 | 127.6953
11.5 | 2.0039 | 0.01654 | -0.1853 | 121.1548
12 | 2.0444 | 0.01788 | -0.1826 | 114.34
12.5 | 2.0815 | 0.01956 | -0.1793 | 106.4162
13 | 2.1145 | 0.02157 | -0.1753 | 98.0297
13.5 | 2.1405 | 0.02414 | -0.1702 | 88.6703
14 | 2.1331 | 0.02873 | -0.1591 | 74.2464
14.5 | 2.1252 | 0.03254 | -0.1487 | 65.3104
15 | 2.0577 | 0.04267 | -0.1325 | 48.2236
15.5 | 2.056 | 0.04701 | -0.1269 | 43.7354
16 | 1.9472 | 0.06576 | -0.1194 | 29.6107
16.5 | 1.8089 | 0.09866 | -0.1308 | 18.3347
17 | 1.922 | 0.08384 | -0.1222 | 22.9246
17.5 | 1.8774 | 0.10172 | -0.1305 | 18.4565
18 | 1.7319 | 0.15035 | -0.1616 | 11.5191
18.5 | 1.756 | 0.15354 | -0.1626 | 11.4368

## 149. Re 20M Mach 0.25 (1)
BIGFOIL.COM POLAR EXPORT
e63
EPPLER 63 |  |  |  | Cl Max: | 1.408 | at alpha= | 5.5 | deg
JavaFoil+Calcfoil stall+Eppler ext transition |  |  |  | L/D Max: | 148.632 | at alpha= | 2.5 | deg
Re: | 20000000 |  |  | Cd Min: | 0.00535 | at alpha= | -6 | deg
Mach: | 0.25 |  |  | Cl=0 at alpha= | -8.2273 | deg
|  |  |  | @ Cl=0.1, Cd= | 0.015117
|  |  |  | @ Cl=0.4, Cd= | 0.01351
|  |  |  | @ Cl=0.6, Cd= | 0.01351
alpha (deg) | Cl | Cd | Cm | Cl/Cd
-20 | -0.066 | 0.14481 | -0.112 | -0.452
-19.5 | -0.063 | 0.13819 | -0.113 | -0.455
-19 | -0.06 | 0.1292 | -0.116 | -0.466
-18.5 | -0.057 | 0.12457 | -0.116 | -0.461
-18 | -0.055 | 0.12263 | -0.113 | -0.446
-17.5 | -0.052 | 0.11752 | -0.113 | -0.442
-17 | -0.049 | 0.11218 | -0.113 | -0.438
-16.5 | -0.046 | 0.10826 | -0.112 | -0.429
-16 | -0.044 | 0.10237 | -0.113 | -0.427
-15.5 | -0.041 | 0.09743 | -0.113 | -0.42
-15 | -0.038 | 0.09282 | -0.113 | -0.411
-14.5 | -0.035 | 0.08851 | -0.113 | -0.4
-14 | -0.033 | 0.08456 | -0.113 | -0.385
-13.5 | -0.03 | 0.08057 | -0.112 | -0.37
-13 | -0.027 | 0.0774 | -0.11 | -0.349
-12.5 | -0.024 | 0.07179 | -0.113 | -0.338
-12 | -0.021 | 0.06842 | -0.113 | -0.314
-11.5 | -0.019 | 0.066 | -0.111 | -0.283
-11 | -0.016 | 0.06393 | -0.107 | -0.248
-10.5 | -0.013 | 0.06112 | -0.104 | -0.213
-10 | -0.01 | 0.05833 | -0.103 | -0.176
-9.5 | -0.007 | 0.05475 | -0.105 | -0.136
-9 | -0.005 | 0.05097 | -0.11 | -0.092
-8.5 | -0.006 | 0.04884 | -0.109 | -0.129
-8 | 0.005 | 0.04575 | -0.113 | 0.099
-7.5 | 0.025 | 0.04314 | -0.115 | 0.579
-7 | 0.055 | 0.0409 | -0.116 | 1.348
-6.5 | 0.116 | 0.00595 | -0.209 | 19.555
-6 | 0.175 | 0.00535 | -0.209 | 32.647
-5.5 | 0.24 | 0.00549 | -0.209 | 43.814
-5 | 0.311 | 0.00563 | -0.209 | 55.197
-4.5 | 0.383 | 0.00574 | -0.21 | 66.755
-4 | 0.455 | 0.00589 | -0.21 | 77.365
-3.5 | 0.526 | 0.00599 | -0.21 | 87.755
-3 | 0.594 | 0.0061 | -0.21 | 97.297
-2.5 | 0.659 | 0.00614 | -0.21 | 107.307
-2 | 0.722 | 0.00626 | -0.211 | 115.252
-1.5 | 0.782 | 0.00645 | -0.211 | 121.322
-1 | 0.84 | 0.00656 | -0.211 | 128.068
-0.5 | 0.898 | 0.00671 | -0.211 | 133.86
0 | 0.956 | 0.00698 | -0.211 | 136.89
0.5 | 1.014 | 0.00712 | -0.211 | 142.353
1 | 1.071 | 0.00743 | -0.212 | 144.2
1.5 | 1.128 | 0.00763 | -0.212 | 147.841
2 | 1.184 | 0.00802 | -0.212 | 147.557
2.5 | 1.237 | 0.00832 | -0.212 | 148.632
3 | 1.285 | 0.00873 | -0.212 | 147.177
3.5 | 1.327 | 0.00926 | -0.212 | 143.276
4 | 1.362 | 0.00964 | -0.212 | 141.291
4.5 | 1.389 | 0.01002 | -0.212 | 138.657
5 | 1.405 | 0.01041 | -0.213 | 134.974
5.5 | 1.408 | 0.01078 | -0.213 | 130.595
6 | 1.396 | 0.01116 | -0.213 | 125.159
6.5 | 1.369 | 0.01168 | -0.213 | 117.222
7 | 1.324 | 0.01214 | -0.213 | 109.098
7.5 | 1.263 | 0.01275 | -0.213 | 99.044
8 | 1.185 | 0.01338 | -0.213 | 88.558
8.5 | 1.066 | 0.01384 | -0.213 | 77.038
9 | 0.9 | 0.01464 | -0.213 | 61.468
9.5 | 0.721 | 0.01572 | -0.213 | 45.85
10 | 0.531 | 0.01283 | -0.213 | 41.397
10.5 | 0.32 | 0.01351 | -0.213 | 23.672

## 150. Re 20M Mach 0.25 (2)
BIGFOIL.COM POLAR EXPORT
e63
EPPLER 63 |  |  |  | Cl Max: | 1.8665 | at alpha= | 9.5 | deg
XFOIL ncrit=9 |  |  |  | L/D Max: | 175.407 | at alpha= | 5 | deg
Re: | 20000000 |  |  | Cd Min: | 0.16474 | at alpha= | 14.5 | deg
Mach: | 0.25 |  |  | Cl=0 at alpha= | -99 | deg
|  |  |  | @ Cl=0.1, Cd= | 0.00548
|  |  |  | @ Cl=0.4, Cd= | 0.00548
|  |  |  | @ Cl=0.6, Cd= | 0.00548
alpha (deg) | Cl | Cd | Cm | Cl/Cd
0 | 0.8673 | 0.00548 | -0.2137 | 158.2664
1 | 0.9762 | 0.00615 | -0.2124 | 158.7317
1.5 | 1.0312 | 0.00646 | -0.2119 | 159.6285
2 | 1.0862 | 0.00679 | -0.2112 | 159.9705
2.5 | 1.1413 | 0.00712 | -0.2106 | 160.2949
3 | 1.1975 | 0.00731 | -0.2101 | 163.8167
3.5 | 1.2536 | 0.00755 | -0.2096 | 166.0397
4 | 1.3098 | 0.00782 | -0.209 | 167.4936
4.5 | 1.3651 | 0.00821 | -0.2081 | 166.2728
5 | 1.4208 | 0.0081 | -0.2074 | 175.4074
5.5 | 1.4755 | 0.00844 | -0.2063 | 174.8223
6 | 1.5301 | 0.00884 | -0.205 | 173.0882
6.5 | 1.5843 | 0.00931 | -0.2036 | 170.1719
7 | 1.6379 | 0.00985 | -0.202 | 166.2843
7.5 | 1.6902 | 0.01059 | -0.2001 | 159.6034
8 | 1.7417 | 0.01145 | -0.1978 | 152.1135
8.5 | 1.7926 | 0.01242 | -0.1954 | 144.3317
9 | 1.8387 | 0.01411 | -0.1918 | 130.3118
9.5 | 1.8665 | 0.01866 | -0.1846 | 100.0268
10 | 1.8105 | 0.03624 | -0.1646 | 49.9586
10.5 | 1.7406 | 0.04787 | -0.1455 | 36.361
11 | 1.7053 | 0.05509 | -0.1349 | 30.9548
11.5 | 1.6459 | 0.06702 | -0.1279 | 24.5583
12 | 1.6089 | 0.07843 | -0.1279 | 20.5138
12.5 | 1.5601 | 0.09577 | -0.136 | 16.2901
13 | 1.5382 | 0.11256 | -0.1476 | 13.6656
13.5 | 1.5271 | 0.13005 | -0.1597 | 11.7424
14 | 1.4989 | 0.15344 | -0.1732 | 9.7686
14.5 | 1.5015 | 0.16474 | -0.1791 | 9.1144

## 151. Re 20M Mach 0.50 (1)
BIGFOIL.COM POLAR EXPORT
e63
EPPLER 63 |  |  |  | Cl Max: | 1.448 | at alpha= | 3.5 | deg
JavaFoil+Calcfoil stall+Eppler ext transition |  |  |  | L/D Max: | 148.666 | at alpha= | 2 | deg
Re: | 20000000 |  |  | Cd Min: | 0.00594 | at alpha= | -4.5 | deg
Mach: | 0.5 |  |  | Cl=0 at alpha= | -8.1667 | deg
|  |  |  | @ Cl=0.1, Cd= | 0.041557
|  |  |  | @ Cl=0.4, Cd= | 0.0060676
|  |  |  | @ Cl=0.6, Cd= | 0.0063175
alpha (deg) | Cl | Cd | Cm | Cl/Cd
-20 | -0.62 | 0.15427 | -0.126 | -4.02
-19.5 | -0.594 | 0.14964 | -0.125 | -3.972
-19 | -0.569 | 0.14516 | -0.125 | -3.918
-18.5 | -0.543 | 0.13928 | -0.125 | -3.899
-18 | -0.517 | 0.13541 | -0.125 | -3.819
-17.5 | -0.491 | 0.12736 | -0.126 | -3.859
-17 | -0.466 | 0.11796 | -0.127 | -3.949
-16.5 | -0.44 | 0.1124 | -0.127 | -3.913
-16 | -0.414 | 0.1074 | -0.126 | -3.851
-15.5 | -0.387 | 0.10242 | -0.125 | -3.781
-15 | -0.361 | 0.0978 | -0.124 | -3.69
-14.5 | -0.335 | 0.09153 | -0.124 | -3.658
-14 | -0.309 | 0.08716 | -0.125 | -3.541
-13.5 | -0.283 | 0.08125 | -0.126 | -3.478
-13 | -0.256 | 0.07643 | -0.127 | -3.354
-12.5 | -0.23 | 0.07187 | -0.128 | -3.201
-12 | -0.203 | 0.08302 | -0.115 | -2.44
-11.5 | -0.176 | 0.07444 | -0.115 | -2.367
-11 | -0.15 | 0.06894 | -0.116 | -2.175
-10.5 | -0.124 | 0.06248 | -0.121 | -1.981
-10 | -0.097 | 0.05819 | -0.124 | -1.675
-9.5 | -0.071 | 0.05377 | -0.128 | -1.323
-9 | -0.045 | 0.04907 | -0.136 | -0.913
-8.5 | -0.018 | 0.04546 | -0.14 | -0.4
-8 | 0.009 | 0.03971 | -0.153 | 0.218
-7.5 | 0.043 | 0.00622 | -0.233 | 6.955
-7 | 0.076 | 0.00608 | -0.233 | 12.507
-6.5 | 0.088 | 0.04224 | -0.111 | 2.073
-6 | 0.114 | 0.04076 | -0.103 | 2.791
-5.5 | 0.14 | 0.0379 | -0.115 | 3.706
-5 | 0.207 | 0.00634 | -0.234 | 32.678
-4.5 | 0.24 | 0.00594 | -0.234 | 40.384
-4 | 0.386 | 0.00605 | -0.235 | 63.839
-3.5 | 0.553 | 0.00626 | -0.235 | 88.356
-3 | 0.651 | 0.00638 | -0.235 | 102.071
-2.5 | 0.733 | 0.00646 | -0.235 | 113.358
-2 | 0.806 | 0.00667 | -0.235 | 120.891
-1.5 | 0.874 | 0.00683 | -0.236 | 127.94
-1 | 0.939 | 0.00704 | -0.236 | 133.445
-0.5 | 1.004 | 0.00721 | -0.236 | 139.168
0 | 1.068 | 0.00758 | -0.236 | 140.876
0.5 | 1.132 | 0.00788 | -0.236 | 143.693
1 | 1.196 | 0.00819 | -0.237 | 145.981
1.5 | 1.259 | 0.00848 | -0.237 | 148.411
2 | 1.32 | 0.00888 | -0.237 | 148.666
2.5 | 1.376 | 0.00944 | -0.237 | 145.786
3 | 1.421 | 0.00993 | -0.237 | 143.102
3.5 | 1.448 | 0.01078 | -0.237 | 134.257
4 | 1.442 | 0.01131 | -0.237 | 127.424
4.5 | 1.355 | 0.012 | -0.238 | 112.904
5 | 0.85 | 0.01248 | -0.238 | 68.164
5.5 | 0.882 | 0.01324 | -0.238 | 66.579
6 | 0.913 | 0.01445 | -0.238 | 63.178
6.5 | 0.781 | 0.04153 | -0.159 | 18.794
7 | 0.975 | 0.01546 | -0.238 | 63.069
7.5 | 1.006 | 0.01661 | -0.238 | 60.551
8 | 1.033 | 0.012 | -0.237 | 86.069
8.5 | 0.862 | 0.06267 | -0.126 | 13.759

## 152. Re 20M Mach 0.50 (2)
BIGFOIL.COM POLAR EXPORT
e63
EPPLER 63 |  |  |  | Cl Max: | 1.7017 | at alpha= | 6.5 | deg
XFOIL ncrit=9 |  |  |  | L/D Max: | 176.718 | at alpha= | 0.5 | deg
Re: | 20000000 |  |  | Cd Min: | 0.12908 | at alpha= | 10 | deg
Mach: | 0.5 |  |  | Cl=0 at alpha= | -99 | deg
|  |  |  | @ Cl=0.1, Cd= | 0.054244
|  |  |  | @ Cl=0.4, Cd= | 0.025888
|  |  |  | @ Cl=0.6, Cd= | 0.01178
alpha (deg) | Cl | Cd | Cm | Cl/Cd
-7 | 0.0188 | 0.06658 | -0.1314 | 0.28237
-6.5 | 0.0401 | 0.0621 | -0.1332 | 0.64573
-6 | 0.0687 | 0.05707 | -0.1372 | 1.2038
-5.5 | 0.1469 | 0.05001 | -0.1554 | 2.9374
-5 | 0.1753 | 0.04602 | -0.1581 | 3.8092
-4.5 | 0.2096 | 0.0418 | -0.1616 | 5.0144
-4 | 0.2767 | 0.03546 | -0.1745 | 7.8032
-3.5 | 0.3818 | 0.02729 | -0.196 | 13.9905
-3 | 0.4849 | 0.01935 | -0.2126 | 25.0594
-2.5 | 0.5875 | 0.01239 | -0.2247 | 47.4173
-2 | 0.683 | 0.00773 | -0.2325 | 88.3571
-1 | 0.8384 | 0.00511 | -0.2374 | 164.0705
0 | 0.9639 | 0.00565 | -0.2357 | 170.6018
0.5 | 1.0285 | 0.00582 | -0.2353 | 176.7182
1 | 1.0889 | 0.00638 | -0.234 | 170.674
1.5 | 1.1514 | 0.00682 | -0.2328 | 168.827
2 | 1.2141 | 0.00729 | -0.2315 | 166.5432
2.5 | 1.2785 | 0.00769 | -0.2301 | 166.2549
3 | 1.3447 | 0.00797 | -0.2288 | 168.7202
3.5 | 1.4114 | 0.00834 | -0.2271 | 169.2326
4 | 1.4772 | 0.00897 | -0.2246 | 164.6823
4.5 | 1.5431 | 0.00977 | -0.2216 | 157.9427
5 | 1.6091 | 0.01028 | -0.218 | 156.5272
5.5 | 1.6636 | 0.01274 | -0.2107 | 130.5808
6 | 1.6974 | 0.01948 | -0.199 | 87.1355
6.5 | 1.7017 | 0.02957 | -0.185 | 57.5482
7 | 1.6759 | 0.04016 | -0.1698 | 41.7306
7.5 | 1.6265 | 0.04853 | -0.1539 | 33.5154
8 | 1.5773 | 0.05902 | -0.1444 | 26.7248
8.5 | 1.5282 | 0.07185 | -0.1425 | 21.2693
9 | 1.4842 | 0.08785 | -0.1493 | 16.8947
9.5 | 1.4529 | 0.1073 | -0.1635 | 13.5405
10 | 1.4355 | 0.12908 | -0.1776 | 11.121