## index
index | Re | Mach | Datasource
1 | 50000 | 0 | JavaFoil+Calcfoil stall+Eppler ext transition
2 | 50000 | 0 | XFOIL ncrit=9
3 | 50000 | 0.1 | JavaFoil+Calcfoil stall+Eppler ext transition
4 | 50000 | 0.1 | XFOIL ncrit=9
5 | 50000 | 0.25 | JavaFoil+Calcfoil stall+Eppler ext transition
6 | 50000 | 0.25 | XFOIL ncrit=9
7 | 50000 | 0.5 | JavaFoil+Calcfoil stall+Eppler ext transition
8 | 50000 | 0.5 | XFOIL ncrit=9
9 | 100000 | 0 | JavaFoil+Calcfoil stall+Eppler ext transition
10 | 100000 | 0 | XFOIL ncrit=9
11 | 100000 | 0.1 | JavaFoil+Calcfoil stall+Eppler ext transition
12 | 100000 | 0.1 | XFOIL ncrit=9
13 | 100000 | 0.25 | JavaFoil+Calcfoil stall+Eppler ext transition
14 | 100000 | 0.25 | XFOIL ncrit=9
15 | 100000 | 0.5 | JavaFoil+Calcfoil stall+Eppler ext transition
16 | 100000 | 0.5 | XFOIL ncrit=9
17 | 250000 | 0 | JavaFoil+Calcfoil stall+Eppler ext transition
18 | 250000 | 0 | XFOIL ncrit=9
19 | 250000 | 0.1 | JavaFoil+Calcfoil stall+Eppler ext transition
20 | 250000 | 0.1 | XFOIL ncrit=9
21 | 250000 | 0.25 | JavaFoil+Calcfoil stall+Eppler ext transition
22 | 250000 | 0.25 | XFOIL ncrit=9
23 | 250000 | 0.5 | JavaFoil+Calcfoil stall+Eppler ext transition
24 | 250000 | 0.5 | XFOIL ncrit=9
25 | 500000 | 0 | JavaFoil+Calcfoil stall+Eppler ext transition
26 | 500000 | 0 | XFOIL ncrit=9
27 | 500000 | 0.1 | JavaFoil+Calcfoil stall+Eppler ext transition
28 | 500000 | 0.1 | XFOIL ncrit=9
29 | 500000 | 0.25 | JavaFoil+Calcfoil stall+Eppler ext transition
30 | 500000 | 0.25 | XFOIL ncrit=9
31 | 500000 | 0.5 | JavaFoil+Calcfoil stall+Eppler ext transition
32 | 500000 | 0.5 | XFOIL ncrit=9
33 | 750000 | 0 | JavaFoil+Calcfoil stall+Eppler ext transition
34 | 750000 | 0 | XFOIL ncrit=9
35 | 750000 | 0.1 | JavaFoil+Calcfoil stall+Eppler ext transition
36 | 750000 | 0.1 | XFOIL ncrit=9
37 | 750000 | 0.25 | JavaFoil+Calcfoil stall+Eppler ext transition
38 | 750000 | 0.25 | XFOIL ncrit=9
39 | 750000 | 0.5 | JavaFoil+Calcfoil stall+Eppler ext transition
40 | 750000 | 0.5 | XFOIL ncrit=9
41 | 1000000 | 0 | JavaFoil+Calcfoil stall+Eppler ext transition
42 | 1000000 | 0 | XFOIL ncrit=9
43 | 1000000 | 0.1 | JavaFoil+Calcfoil stall+Eppler ext transition
44 | 1000000 | 0.1 | XFOIL ncrit=9
45 | 1000000 | 0.25 | JavaFoil+Calcfoil stall+Eppler ext transition
46 | 1000000 | 0.25 | XFOIL ncrit=9
47 | 1000000 | 0.5 | JavaFoil+Calcfoil stall+Eppler ext transition
48 | 1000000 | 0.5 | XFOIL ncrit=9
49 | 2000000 | 0 | JavaFoil+Calcfoil stall+Eppler ext transition
50 | 2000000 | 0 | XFOIL ncrit=9
51 | 2000000 | 0.1 | JavaFoil+Calcfoil stall+Eppler ext transition
52 | 2000000 | 0.1 | XFOIL ncrit=9
53 | 2000000 | 0.25 | JavaFoil+Calcfoil stall+Eppler ext transition
54 | 2000000 | 0.25 | XFOIL ncrit=9
55 | 2000000 | 0.5 | JavaFoil+Calcfoil stall+Eppler ext transition
56 | 2000000 | 0.5 | XFOIL ncrit=9
57 | 3000000 | 0 | JavaFoil+Calcfoil stall+Eppler ext transition
58 | 3000000 | 0 | XFOIL ncrit=9
59 | 3000000 | 0.1 | JavaFoil+Calcfoil stall+Eppler ext transition
60 | 3000000 | 0.1 | XFOIL ncrit=9
61 | 3000000 | 0.25 | JavaFoil+Calcfoil stall+Eppler ext transition
62 | 3000000 | 0.25 | XFOIL ncrit=9
63 | 3000000 | 0.5 | JavaFoil+Calcfoil stall+Eppler ext transition
64 | 3000000 | 0.5 | XFOIL ncrit=9
65 | 4000000 | 0 | JavaFoil+Calcfoil stall+Eppler ext transition
66 | 4000000 | 0 | XFOIL ncrit=9
67 | 4000000 | 0.1 | JavaFoil+Calcfoil stall+Eppler ext transition
68 | 4000000 | 0.1 | XFOIL ncrit=9
69 | 4000000 | 0.25 | JavaFoil+Calcfoil stall+Eppler ext transition
70 | 4000000 | 0.25 | XFOIL ncrit=9
71 | 4000000 | 0.5 | JavaFoil+Calcfoil stall+Eppler ext transition
72 | 4000000 | 0.5 | XFOIL ncrit=9
73 | 5000000 | 0 | JavaFoil+Calcfoil stall+Eppler ext transition
74 | 5000000 | 0 | XFOIL ncrit=9
75 | 5000000 | 0.1 | JavaFoil+Calcfoil stall+Eppler ext transition
76 | 5000000 | 0.1 | XFOIL ncrit=9
77 | 5000000 | 0.25 | JavaFoil+Calcfoil stall+Eppler ext transition
78 | 5000000 | 0.25 | XFOIL ncrit=9
79 | 5000000 | 0.5 | JavaFoil+Calcfoil stall+Eppler ext transition
80 | 5000000 | 0.5 | XFOIL ncrit=9
81 | 6000000 | 0 | JavaFoil+Calcfoil stall+Eppler ext transition
82 | 6000000 | 0 | XFOIL ncrit=9
83 | 6000000 | 0.1 | JavaFoil+Calcfoil stall+Eppler ext transition
84 | 6000000 | 0.1 | XFOIL ncrit=9
85 | 6000000 | 0.25 | JavaFoil+Calcfoil stall+Eppler ext transition
86 | 6000000 | 0.25 | XFOIL ncrit=9
87 | 6000000 | 0.5 | JavaFoil+Calcfoil stall+Eppler ext transition
88 | 6000000 | 0.5 | XFOIL ncrit=9
89 | 7000000 | 0 | JavaFoil+Calcfoil stall+Eppler ext transition
90 | 7000000 | 0 | XFOIL ncrit=9
91 | 7000000 | 0.1 | JavaFoil+Calcfoil stall+Eppler ext transition
92 | 7000000 | 0.1 | XFOIL ncrit=9
93 | 7000000 | 0.25 | JavaFoil+Calcfoil stall+Eppler ext transition
94 | 7000000 | 0.25 | XFOIL ncrit=9
95 | 7000000 | 0.5 | JavaFoil+Calcfoil stall+Eppler ext transition
96 | 7000000 | 0.5 | XFOIL ncrit=9
97 | 8000000 | 0 | JavaFoil+Calcfoil stall+Eppler ext transition
98 | 8000000 | 0 | XFOIL ncrit=9
99 | 8000000 | 0.1 | JavaFoil+Calcfoil stall+Eppler ext transition
100 | 8000000 | 0.1 | XFOIL ncrit=9
101 | 8000000 | 0.25 | JavaFoil+Calcfoil stall+Eppler ext transition
102 | 8000000 | 0.25 | XFOIL ncrit=9
103 | 8000000 | 0.5 | JavaFoil+Calcfoil stall+Eppler ext transition
104 | 8000000 | 0.5 | XFOIL ncrit=9
105 | 10000000 | 0 | JavaFoil+Calcfoil stall+Eppler ext transition
106 | 10000000 | 0 | XFOIL ncrit=9
107 | 10000000 | 0.1 | JavaFoil+Calcfoil stall+Eppler ext transition
108 | 10000000 | 0.1 | XFOIL ncrit=9
109 | 10000000 | 0.25 | JavaFoil+Calcfoil stall+Eppler ext transition
110 | 10000000 | 0.25 | XFOIL ncrit=9
111 | 10000000 | 0.5 | JavaFoil+Calcfoil stall+Eppler ext transition
112 | 10000000 | 0.5 | XFOIL ncrit=9
113 | 12000000 | 0 | JavaFoil+Calcfoil stall+Eppler ext transition
114 | 12000000 | 0 | XFOIL ncrit=9
115 | 12000000 | 0.1 | JavaFoil+Calcfoil stall+Eppler ext transition
116 | 12000000 | 0.1 | XFOIL ncrit=9
117 | 12000000 | 0.25 | JavaFoil+Calcfoil stall+Eppler ext transition
118 | 12000000 | 0.25 | XFOIL ncrit=9
119 | 12000000 | 0.5 | JavaFoil+Calcfoil stall+Eppler ext transition
120 | 12000000 | 0.5 | XFOIL ncrit=9
121 | 14000000 | 0 | JavaFoil+Calcfoil stall+Eppler ext transition
122 | 14000000 | 0 | XFOIL ncrit=9
123 | 14000000 | 0.1 | JavaFoil+Calcfoil stall+Eppler ext transition
124 | 14000000 | 0.1 | XFOIL ncrit=9
125 | 14000000 | 0.25 | JavaFoil+Calcfoil stall+Eppler ext transition
126 | 14000000 | 0.25 | XFOIL ncrit=9
127 | 14000000 | 0.5 | JavaFoil+Calcfoil stall+Eppler ext transition
128 | 14000000 | 0.5 | XFOIL ncrit=9
129 | 16000000 | 0 | JavaFoil+Calcfoil stall+Eppler ext transition
130 | 16000000 | 0 | XFOIL ncrit=9
131 | 16000000 | 0.1 | JavaFoil+Calcfoil stall+Eppler ext transition
132 | 16000000 | 0.1 | XFOIL ncrit=9
133 | 16000000 | 0.25 | JavaFoil+Calcfoil stall+Eppler ext transition
134 | 16000000 | 0.25 | XFOIL ncrit=9
135 | 16000000 | 0.5 | JavaFoil+Calcfoil stall+Eppler ext transition
136 | 16000000 | 0.5 | XFOIL ncrit=9
137 | 18000000 | 0 | JavaFoil+Calcfoil stall+Eppler ext transition
138 | 18000000 | 0 | XFOIL ncrit=9
139 | 18000000 | 0.1 | JavaFoil+Calcfoil stall+Eppler ext transition
140 | 18000000 | 0.1 | XFOIL ncrit=9
141 | 18000000 | 0.25 | JavaFoil+Calcfoil stall+Eppler ext transition
142 | 18000000 | 0.25 | XFOIL ncrit=9
143 | 18000000 | 0.5 | JavaFoil+Calcfoil stall+Eppler ext transition
144 | 18000000 | 0.5 | XFOIL ncrit=9
145 | 20000000 | 0 | JavaFoil+Calcfoil stall+Eppler ext transition
146 | 20000000 | 0 | XFOIL ncrit=9
147 | 20000000 | 0.1 | JavaFoil+Calcfoil stall+Eppler ext transition
148 | 20000000 | 0.1 | XFOIL ncrit=9
149 | 20000000 | 0.25 | JavaFoil+Calcfoil stall+Eppler ext transition
150 | 20000000 | 0.25 | XFOIL ncrit=9
151 | 20000000 | 0.5 | JavaFoil+Calcfoil stall+Eppler ext transition
152 | 20000000 | 0.5 | XFOIL ncrit=9

## 1. Re 50k Mach 0.00 (1)
BIGFOIL.COM POLAR EXPORT
NACA45121
NACA45121 |  |  |  | Cl Max: | 2.056 | at alpha= | 20 | deg
JavaFoil+Calcfoil stall+Eppler ext transition |  |  |  | L/D Max: | 22.19 | at alpha= | 7.5 | deg
Re: | 50000 |  |  | Cd Min: | 0.02337 | at alpha= | -2 | deg
Mach: | 0 |  |  | Cl=0 at alpha= | -2.1953 | deg
|  |  |  | @ Cl=0.1, Cd= | 0.0234
|  |  |  | @ Cl=0.4, Cd= | 0.030213
|  |  |  | @ Cl=0.6, Cd= | 0.033719
alpha (deg) | Cl | Cd | Cm | Cl/Cd
-20 | -1.256 | 0.24696 | 0.01 | -5.084
-19.5 | -1.249 | 0.23472 | 0.01 | -5.319
-19 | -1.24 | 0.22388 | 0.01 | -5.538
-18.5 | -1.229 | 0.21248 | 0.01 | -5.786
-18 | -1.217 | 0.20254 | 0.01 | -6.009
-17.5 | -1.203 | 0.1924 | 0.01 | -6.251
-17 | -1.187 | 0.18183 | 0.01 | -6.525
-16.5 | -1.168 | 0.1726 | 0.01 | -6.769
-16 | -1.148 | 0.16335 | 0.01 | -7.029
-15.5 | -1.126 | 0.15481 | 0.01 | -7.274
-15 | -1.102 | 0.14675 | 0.01 | -7.51
-14.5 | -1.075 | 0.13872 | 0.01 | -7.752
-14 | -1.047 | 0.13068 | 0.01 | -8.011
-13.5 | -1.017 | 0.12345 | 0.01 | -8.234
-13 | -0.984 | 0.11656 | 0.01 | -8.446
-12.5 | -0.951 | 0.11012 | 0.01 | -8.634
-12 | -0.915 | 0.10385 | 0.01 | -8.815
-11.5 | -0.879 | 0.09808 | 0.01 | -8.957
-11 | -0.84 | 0.09229 | 0.01 | -9.104
-10.5 | -0.8 | 0.08714 | 0.01 | -9.184
-10 | -0.759 | 0.08216 | 0.01 | -9.24
-9.5 | -0.716 | 0.07746 | 0.009 | -9.249
-9 | -0.673 | 0.07304 | 0.009 | -9.208
-8.5 | -0.628 | 0.069 | 0.009 | -9.099
-8 | -0.582 | 0.06511 | 0.009 | -8.939
-7.5 | -0.535 | 0.06157 | 0.009 | -8.694
-7 | -0.488 | 0.05831 | 0.009 | -8.367
-6.5 | -0.439 | 0.05522 | 0.009 | -7.958
-6 | -0.39 | 0.05242 | 0.009 | -7.449
-5.5 | -0.341 | 0.04983 | 0.009 | -6.841
-5 | -0.291 | 0.04744 | 0.009 | -6.13
-4.5 | -0.24 | 0.04522 | 0.008 | -5.311
-4 | -0.189 | 0.0431 | 0.008 | -4.388
-3.5 | -0.138 | 0.04088 | 0.008 | -3.369
-3 | -0.103 | 0.02341 | 0.012 | -4.386
-2.5 | -0.039 | 0.02339 | 0.012 | -1.664
-2 | 0.025 | 0.02337 | 0.012 | 1.073
-1.5 | 0.089 | 0.02339 | 0.011 | 3.814
-1 | 0.153 | 0.02345 | 0.011 | 6.539
-0.5 | 0.217 | 0.02354 | 0.01 | 9.232
0 | 0.255 | 0.02833 | 0.01 | 9.006
0.5 | 0.312 | 0.02901 | 0.009 | 10.76
1 | 0.369 | 0.02977 | 0.009 | 12.383
1.5 | 0.425 | 0.03057 | 0.008 | 13.907
2 | 0.481 | 0.03148 | 0.008 | 15.281
2.5 | 0.537 | 0.03248 | 0.008 | 16.525
3 | 0.592 | 0.03355 | 0.007 | 17.654
3.5 | 0.648 | 0.03473 | 0.007 | 18.648
4 | 0.703 | 0.03601 | 0.006 | 19.508
4.5 | 0.757 | 0.03742 | 0.006 | 20.232
5 | 0.811 | 0.03895 | 0.005 | 20.833
5.5 | 0.865 | 0.04059 | 0.005 | 21.313
6 | 0.919 | 0.04236 | 0.005 | 21.69
6.5 | 0.972 | 0.04428 | 0.004 | 21.948
7 | 1.025 | 0.04633 | 0.004 | 22.114
7.5 | 1.077 | 0.04853 | 0.003 | 22.19
8 | 1.129 | 0.05089 | 0.003 | 22.176
8.5 | 1.18 | 0.05334 | 0.002 | 22.12
9 | 1.231 | 0.05602 | 0.002 | 21.972
9.5 | 1.281 | 0.05884 | 0.001 | 21.772
10 | 1.331 | 0.0618 | 0.001 | 21.53
10.5 | 1.38 | 0.06499 | 0.001 | 21.226
11 | 1.428 | 0.06829 | 0 | 20.912
11.5 | 1.475 | 0.07183 | 0 | 20.541
12 | 1.522 | 0.07552 | -0.001 | 20.157
12.5 | 1.568 | 0.07943 | -0.001 | 19.74
13 | 1.613 | 0.08353 | -0.002 | 19.308
13.5 | 1.656 | 0.08786 | -0.002 | 18.852
14 | 1.698 | 0.09238 | -0.003 | 18.386
14.5 | 1.739 | 0.09707 | -0.003 | 17.917
15 | 1.778 | 0.10205 | -0.004 | 17.422
15.5 | 1.815 | 0.10724 | -0.004 | 16.927
16 | 1.85 | 0.1126 | -0.005 | 16.433
16.5 | 1.884 | 0.11829 | -0.005 | 15.925
17 | 1.915 | 0.12425 | -0.005 | 15.414
17.5 | 1.944 | 0.13047 | -0.006 | 14.901
18 | 1.971 | 0.13683 | -0.006 | 14.408
18.5 | 1.996 | 0.14348 | -0.007 | 13.911
19 | 2.018 | 0.1506 | -0.007 | 13.401
19.5 | 2.039 | 0.15787 | -0.008 | 12.913
20 | 2.056 | 0.16575 | -0.008 | 12.403

## 2. Re 50k Mach 0.00 (2)
BIGFOIL.COM POLAR EXPORT
NACA45121
NACA45121 |  |  |  | Cl Max: | 0.6516 | at alpha= | 19.5 | deg
XFOIL ncrit=9 |  |  |  | L/D Max: | 3.2356 | at alpha= | -1.5 | deg
Re: | 50000 |  |  | Cd Min: | 0.23315 | at alpha= | 19.5 | deg
Mach: | 0 |  |  | Cl=0 at alpha= | -2.1636 | deg
|  |  |  | @ Cl=0.1, Cd= | 0.094994
|  |  |  | @ Cl=0.4, Cd= | 0.16104
|  |  |  | @ Cl=0.6, Cd= | 0.21803
alpha (deg) | Cl | Cd | Cm | Cl/Cd
-10.5 | 0.0038 | 0.10578 | -0.0635 | 0.035924
-10 | 0.0342 | 0.10113 | -0.0696 | 0.33818
-9.5 | 0.1364 | 0.0916 | -0.0776 | 1.4891
-9 | 0.176 | 0.08749 | -0.0781 | 2.0117
-8.5 | -0.1939 | 0.06867 | -0.0824 | -2.8236
-8 | -0.2965 | 0.06671 | -0.0662 | -4.4446
-7.5 | -0.3703 | 0.06505 | -0.051 | -5.6925
-7 | -0.4002 | 0.06312 | -0.0397 | -6.3403
-6.5 | -0.4555 | 0.06386 | -0.0252 | -7.1328
-6 | -0.4574 | 0.06186 | -0.0177 | -7.3941
-5.5 | -0.4956 | 0.06212 | -0.0058 | -7.9781
-5 | -0.4432 | 0.05909 | -0.0053 | -7.5004
-4.5 | -0.4834 | 0.06034 | 0.006 | -8.0113
-4 | -0.4844 | 0.06073 | 0.012 | -7.9763
-3.5 | -0.4777 | 0.06128 | 0.017 | -7.7954
-1.5 | 0.2372 | 0.07331 | -0.0701 | 3.2356
-1 | 0.2443 | 0.07726 | -0.0675 | 3.1621
0 | 0.0551 | 0.08626 | -0.0462 | 0.63877
0.5 | 0.0727 | 0.08884 | -0.0434 | 0.81833
1 | 0.1254 | 0.09399 | -0.045 | 1.3342
1.5 | 0.1198 | 0.09425 | -0.0387 | 1.2711
2 | 0.1184 | 0.09569 | -0.0334 | 1.2373
2.5 | 0.1291 | 0.09828 | -0.0298 | 1.3136
3 | 0.1759 | 0.10347 | -0.0301 | 1.7
4 | 0.1695 | 0.10647 | -0.0202 | 1.592
4.5 | 0.2161 | 0.11208 | -0.0203 | 1.9281
5 | 0.2037 | 0.11263 | -0.0149 | 1.8086
5.5 | 0.2176 | 0.11646 | -0.0125 | 1.8685
6 | 0.2443 | 0.12013 | -0.0108 | 2.0336
6.5 | 0.2394 | 0.1222 | -0.0072 | 1.9591
7 | 0.288 | 0.129 | -0.0075 | 2.2326
7.5 | 0.2714 | 0.12926 | -0.0034 | 2.0996
8 | 0.3262 | 0.13817 | -0.0045 | 2.3609
8.5 | 0.3046 | 0.13685 | -0.0003 | 2.2258
9 | 0.3241 | 0.14201 | 0.0005 | 2.2822
9.5 | 0.3372 | 0.14476 | 0.002 | 2.3294
10 | 0.3463 | 0.1488 | 0.0031 | 2.3273
10.5 | 0.3693 | 0.15288 | 0.0038 | 2.4156
11 | 0.3746 | 0.15647 | 0.0046 | 2.3941
11.5 | 0.4003 | 0.16109 | 0.0049 | 2.4849
12 | 0.4041 | 0.16439 | 0.0053 | 2.4582
12.5 | 0.432 | 0.16949 | 0.0053 | 2.5488
13 | 0.4344 | 0.17255 | 0.0053 | 2.5175
13.5 | 0.4632 | 0.17802 | 0.0051 | 2.602
14 | 0.4651 | 0.18083 | 0.0047 | 2.572
14.5 | 0.4946 | 0.18666 | 0.0043 | 2.6497
15 | 0.4958 | 0.18918 | 0.0035 | 2.6208
15.5 | 0.5265 | 0.19556 | 0.0028 | 2.6923
16 | 0.5267 | 0.19768 | 0.0016 | 2.6644
16.5 | 0.5588 | 0.20477 | 0.0008 | 2.7289
17 | 0.5577 | 0.20627 | -0.0008 | 2.7037
17.5 | 0.5918 | 0.21438 | -0.0017 | 2.7605
18 | 0.5885 | 0.21501 | -0.0038 | 2.7371
18.5 | 0.6259 | 0.22483 | -0.0048 | 2.7839
19 | 0.6193 | 0.22386 | -0.0073 | 2.7665
19.5 | 0.6516 | 0.23315 | -0.0085 | 2.7948
20 | 0.6504 | 0.23287 | -0.0112 | 2.793

## 3. Re 50k Mach 0.10 (1)
BIGFOIL.COM POLAR EXPORT
NACA45121
NACA45121 |  |  |  | Cl Max: | 2.05 | at alpha= | 20 | deg
JavaFoil+Calcfoil stall+Eppler ext transition |  |  |  | L/D Max: | 22.083 | at alpha= | 7.5 | deg
Re: | 50000 |  |  | Cd Min: | 0.02345 | at alpha= | -2 | deg
Mach: | 0.1 |  |  | Cl=0 at alpha= | -2.1953 | deg
|  |  |  | @ Cl=0.1, Cd= | 0.023479
|  |  |  | @ Cl=0.4, Cd= | 0.030372
|  |  |  | @ Cl=0.6, Cd= | 0.033868
alpha (deg) | Cl | Cd | Cm | Cl/Cd
-20 | -1.233 | 0.25362 | 0.01 | -4.86
-19.5 | -1.228 | 0.2409 | 0.01 | -5.098
-19 | -1.222 | 0.22941 | 0.01 | -5.325
-18.5 | -1.214 | 0.21775 | 0.01 | -5.573
-18 | -1.203 | 0.20574 | 0.01 | -5.848
-17.5 | -1.191 | 0.19594 | 0.01 | -6.078
-17 | -1.176 | 0.18526 | 0.01 | -6.35
-16.5 | -1.16 | 0.17568 | 0.01 | -6.603
-16 | -1.142 | 0.16639 | 0.01 | -6.86
-15.5 | -1.121 | 0.15752 | 0.01 | -7.115
-15 | -1.098 | 0.1485 | 0.01 | -7.393
-14.5 | -1.073 | 0.1404 | 0.01 | -7.639
-14 | -1.045 | 0.13254 | 0.01 | -7.883
-13.5 | -1.015 | 0.12512 | 0.01 | -8.116
-13 | -0.984 | 0.11802 | 0.01 | -8.338
-12.5 | -0.951 | 0.11133 | 0.01 | -8.542
-12 | -0.916 | 0.10485 | 0.01 | -8.738
-11.5 | -0.88 | 0.09894 | 0.01 | -8.893
-11 | -0.842 | 0.09309 | 0.01 | -9.042
-10.5 | -0.802 | 0.0878 | 0.01 | -9.137
-10 | -0.761 | 0.08276 | 0.01 | -9.197
-9.5 | -0.719 | 0.07795 | 0.01 | -9.218
-9 | -0.675 | 0.0735 | 0.009 | -9.181
-8.5 | -0.63 | 0.06931 | 0.009 | -9.089
-8 | -0.584 | 0.06546 | 0.009 | -8.924
-7.5 | -0.537 | 0.06188 | 0.009 | -8.685
-7 | -0.49 | 0.05851 | 0.009 | -8.372
-6.5 | -0.441 | 0.05544 | 0.009 | -7.96
-6 | -0.392 | 0.05262 | 0.009 | -7.452
-5.5 | -0.342 | 0.05 | 0.009 | -6.848
-5 | -0.292 | 0.0476 | 0.009 | -6.136
-4.5 | -0.241 | 0.04539 | 0.008 | -5.315
-4 | -0.19 | 0.04328 | 0.008 | -4.389
-3.5 | -0.138 | 0.04109 | 0.008 | -3.366
-3 | -0.103 | 0.02347 | 0.012 | -4.394
-2.5 | -0.039 | 0.02347 | 0.012 | -1.667
-2 | 0.025 | 0.02345 | 0.012 | 1.074
-1.5 | 0.09 | 0.02347 | 0.011 | 3.82
-1 | 0.154 | 0.02353 | 0.011 | 6.548
-0.5 | 0.218 | 0.02364 | 0.01 | 9.239
0 | 0.256 | 0.02851 | 0.01 | 8.986
0.5 | 0.313 | 0.02919 | 0.009 | 10.737
1 | 0.37 | 0.02994 | 0.009 | 12.368
1.5 | 0.427 | 0.03076 | 0.008 | 13.878
2 | 0.483 | 0.03167 | 0.008 | 15.256
2.5 | 0.539 | 0.03268 | 0.008 | 16.496
3 | 0.595 | 0.03376 | 0.007 | 17.623
3.5 | 0.65 | 0.03495 | 0.007 | 18.61
4 | 0.706 | 0.03626 | 0.006 | 19.46
4.5 | 0.76 | 0.03769 | 0.006 | 20.177
5 | 0.815 | 0.03924 | 0.005 | 20.767
5.5 | 0.869 | 0.0409 | 0.005 | 21.247
6 | 0.923 | 0.04271 | 0.005 | 21.608
6.5 | 0.976 | 0.04465 | 0.004 | 21.857
7 | 1.029 | 0.04672 | 0.004 | 22.022
7.5 | 1.081 | 0.04896 | 0.003 | 22.083
8 | 1.133 | 0.05135 | 0.003 | 22.066
8.5 | 1.185 | 0.05385 | 0.002 | 22
9 | 1.236 | 0.05658 | 0.002 | 21.836
9.5 | 1.286 | 0.05945 | 0.001 | 21.632
10 | 1.336 | 0.06248 | 0.001 | 21.379
10.5 | 1.385 | 0.0657 | 0.001 | 21.074
11 | 1.433 | 0.0691 | 0 | 20.739
11.5 | 1.481 | 0.07271 | 0 | 20.363
12 | 1.528 | 0.07647 | -0.001 | 19.977
12.5 | 1.573 | 0.08044 | -0.001 | 19.558
13 | 1.618 | 0.08459 | -0.002 | 19.126
13.5 | 1.661 | 0.08899 | -0.002 | 18.67
14 | 1.703 | 0.09367 | -0.003 | 18.182
14.5 | 1.744 | 0.09849 | -0.003 | 17.704
15 | 1.782 | 0.10361 | -0.004 | 17.2
15.5 | 1.819 | 0.10892 | -0.004 | 16.699
16 | 1.854 | 0.1144 | -0.005 | 16.203
16.5 | 1.886 | 0.12025 | -0.005 | 15.685
17 | 1.917 | 0.12635 | -0.005 | 15.17
17.5 | 1.945 | 0.13274 | -0.006 | 14.651
18 | 1.971 | 0.13927 | -0.006 | 14.153
18.5 | 1.994 | 0.1463 | -0.007 | 13.631
19 | 2.015 | 0.15371 | -0.007 | 13.111
19.5 | 2.034 | 0.16127 | -0.008 | 12.613
20 | 2.05 | 0.16946 | -0.008 | 12.095

## 4. Re 50k Mach 0.10 (2)
BIGFOIL.COM POLAR EXPORT
NACA45121
NACA45121 |  |  |  | Cl Max: | 0.6523 | at alpha= | 20 | deg
XFOIL ncrit=9 |  |  |  | L/D Max: | 2.7901 | at alpha= | 20 | deg
Re: | 50000 |  |  | Cd Min: | 0.23379 | at alpha= | 20 | deg
Mach: | 0.1 |  |  | Cl=0 at alpha= | -2.0357 | deg
|  |  |  | @ Cl=0.1, Cd= | 0.095701
|  |  |  | @ Cl=0.4, Cd= | 0.1616
|  |  |  | @ Cl=0.6, Cd= | 0.21869
alpha (deg) | Cl | Cd | Cm | Cl/Cd
-10.5 | 0.0063 | 0.1063 | -0.0651 | 0.059266
-10 | 0.0501 | 0.1004 | -0.0719 | 0.499
-9.5 | 0.1359 | 0.09232 | -0.0776 | 1.4721
-9 | 0.178 | 0.08799 | -0.0785 | 2.023
-8.5 | -0.1755 | 0.06872 | -0.085 | -2.5538
-8 | -0.2814 | 0.06692 | -0.0687 | -4.205
-7.5 | -0.3535 | 0.06556 | -0.0538 | -5.392
-7 | -0.3871 | 0.06324 | -0.0421 | -6.1211
-6.5 | -0.4454 | 0.0642 | -0.0273 | -6.9377
-6 | -0.4677 | 0.06319 | -0.0172 | -7.4015
-5.5 | -0.4931 | 0.0627 | -0.0069 | -7.8644
-5 | -0.4605 | 0.06035 | -0.0037 | -7.6305
-4.5 | -0.4908 | 0.06112 | 0.0062 | -8.0301
-4 | -0.4901 | 0.06135 | 0.012 | -7.9886
-3.5 | -0.4833 | 0.06181 | 0.017 | -7.8191
-1.5 | 0.1768 | 0.07526 | -0.0646 | 2.3492
0 | 0.055 | 0.08669 | -0.0465 | 0.63444
0.5 | 0.0696 | 0.08905 | -0.0432 | 0.78158
1 | 0.1245 | 0.09463 | -0.0452 | 1.3157
1.5 | 0.1217 | 0.09496 | -0.0392 | 1.2816
2 | 0.1189 | 0.09619 | -0.0337 | 1.2361
2.5 | 0.1273 | 0.09862 | -0.0298 | 1.2908
3 | 0.1786 | 0.10441 | -0.0306 | 1.7106
3.5 | 0.166 | 0.10451 | -0.0243 | 1.5884
4 | 0.1681 | 0.10686 | -0.0202 | 1.5731
4.5 | 0.2186 | 0.11303 | -0.0207 | 1.934
5 | 0.2041 | 0.11319 | -0.015 | 1.8032
5.5 | 0.2133 | 0.11658 | -0.0122 | 1.8296
6 | 0.2457 | 0.12088 | -0.011 | 2.0326
6.5 | 0.2386 | 0.12266 | -0.0071 | 1.9452
7 | 0.2903 | 0.13001 | -0.0077 | 2.2329
7.5 | 0.2712 | 0.12978 | -0.0034 | 2.0897
8 | 0.3115 | 0.13706 | -0.0035 | 2.2727
8.5 | 0.3049 | 0.13744 | -0.0003 | 2.2184
9 | 0.319 | 0.14196 | 0.0009 | 2.2471
9.5 | 0.3378 | 0.14541 | 0.0021 | 2.3231
10 | 0.3442 | 0.1491 | 0.0032 | 2.3085
10.5 | 0.3701 | 0.15358 | 0.0038 | 2.4098
11 | 0.3733 | 0.15685 | 0.0047 | 2.38
11.5 | 0.4013 | 0.16183 | 0.0049 | 2.4798
12 | 0.4033 | 0.16483 | 0.0054 | 2.4468
12.5 | 0.4331 | 0.17028 | 0.0054 | 2.5435
13 | 0.434 | 0.17303 | 0.0054 | 2.5082
13.5 | 0.4645 | 0.17885 | 0.0051 | 2.5971
14 | 0.465 | 0.18135 | 0.0048 | 2.5641
14.5 | 0.4961 | 0.18755 | 0.0043 | 2.6452
15 | 0.4961 | 0.18976 | 0.0035 | 2.6144
15.5 | 0.5282 | 0.19651 | 0.0028 | 2.6879
16 | 0.5274 | 0.1983 | 0.0016 | 2.6596
16.5 | 0.5608 | 0.20583 | 0.0008 | 2.7246
17 | 0.5587 | 0.20696 | -0.0008 | 2.6996
17.5 | 0.5942 | 0.21562 | -0.0018 | 2.7558
18 | 0.5898 | 0.21576 | -0.0039 | 2.7336
19 | 0.6209 | 0.22469 | -0.0074 | 2.7634
19.5 | 0.6508 | 0.23342 | -0.0087 | 2.7881
20 | 0.6523 | 0.23379 | -0.0113 | 2.7901

## 5. Re 50k Mach 0.25 (1)
BIGFOIL.COM POLAR EXPORT
NACA45121
NACA45121 |  |  |  | Cl Max: | 1.987 | at alpha= | 20 | deg
JavaFoil+Calcfoil stall+Eppler ext transition |  |  |  | L/D Max: | 21.471 | at alpha= | 7.5 | deg
Re: | 50000 |  |  | Cd Min: | 0.0239 | at alpha= | -2.5 | deg
Mach: | 0.25 |  |  | Cl=0 at alpha= | -2.197 | deg
|  |  |  | @ Cl=0.1, Cd= | 0.023961
|  |  |  | @ Cl=0.4, Cd= | 0.031225
|  |  |  | @ Cl=0.6, Cd= | 0.034787
alpha (deg) | Cl | Cd | Cm | Cl/Cd
-20 | -1.032 | 0.30606 | 0.01 | -3.373
-19.5 | -1.05 | 0.28609 | 0.01 | -3.669
-19 | -1.064 | 0.26961 | 0.01 | -3.947
-18.5 | -1.075 | 0.25389 | 0.01 | -4.235
-18 | -1.083 | 0.23777 | 0.01 | -4.555
-17.5 | -1.087 | 0.22335 | 0.01 | -4.869
-17 | -1.089 | 0.20985 | 0.01 | -5.187
-16.5 | -1.086 | 0.19738 | 0.01 | -5.503
-16 | -1.08 | 0.1848 | 0.01 | -5.846
-15.5 | -1.071 | 0.17415 | 0.01 | -6.152
-15 | -1.059 | 0.16354 | 0.01 | -6.475
-14.5 | -1.042 | 0.15282 | 0.01 | -6.82
-14 | -1.023 | 0.14401 | 0.01 | -7.1
-13.5 | -1 | 0.13487 | 0.01 | -7.413
-13 | -0.974 | 0.12657 | 0.01 | -7.698
-12.5 | -0.946 | 0.11892 | 0.01 | -7.957
-12 | -0.916 | 0.11114 | 0.01 | -8.239
-11.5 | -0.883 | 0.10444 | 0.01 | -8.451
-11 | -0.847 | 0.09807 | 0.01 | -8.641
-10.5 | -0.81 | 0.09195 | 0.01 | -8.81
-10 | -0.77 | 0.0864 | 0.01 | -8.917
-9.5 | -0.729 | 0.08105 | 0.01 | -8.995
-9 | -0.686 | 0.07622 | 0.01 | -9
-8.5 | -0.641 | 0.0717 | 0.009 | -8.946
-8 | -0.596 | 0.06744 | 0.009 | -8.831
-7.5 | -0.549 | 0.06362 | 0.009 | -8.623
-7 | -0.501 | 0.06005 | 0.009 | -8.336
-6.5 | -0.451 | 0.05676 | 0.009 | -7.952
-6 | -0.401 | 0.05376 | 0.009 | -7.465
-5.5 | -0.351 | 0.05105 | 0.009 | -6.867
-5 | -0.299 | 0.04854 | 0.009 | -6.163
-4.5 | -0.247 | 0.04627 | 0.008 | -5.342
-4 | -0.195 | 0.04417 | 0.008 | -4.405
-3.5 | -0.142 | 0.04212 | 0.008 | -3.361
-3 | -0.088 | 0.03961 | 0.009 | -2.227
-2.5 | -0.04 | 0.0239 | 0.012 | -1.68
-2 | 0.026 | 0.02391 | 0.012 | 1.082
-1.5 | 0.092 | 0.02395 | 0.011 | 3.843
-1 | 0.158 | 0.02404 | 0.011 | 6.579
-0.5 | 0.224 | 0.02417 | 0.01 | 9.277
0 | 0.262 | 0.03074 | 0.01 | 8.531
0.5 | 0.321 | 0.03015 | 0.009 | 10.641
1 | 0.379 | 0.03091 | 0.009 | 12.264
1.5 | 0.437 | 0.03178 | 0.009 | 13.755
2 | 0.495 | 0.03275 | 0.008 | 15.105
2.5 | 0.552 | 0.03381 | 0.008 | 16.332
3 | 0.609 | 0.03497 | 0.007 | 17.423
3.5 | 0.666 | 0.03628 | 0.007 | 18.359
4 | 0.722 | 0.03766 | 0.006 | 19.186
4.5 | 0.778 | 0.0392 | 0.006 | 19.86
5 | 0.834 | 0.04088 | 0.006 | 20.403
5.5 | 0.889 | 0.04268 | 0.005 | 20.837
6 | 0.944 | 0.04464 | 0.005 | 21.15
6.5 | 0.998 | 0.04676 | 0.004 | 21.351
7 | 1.052 | 0.04902 | 0.004 | 21.466
7.5 | 1.105 | 0.05148 | 0.003 | 21.471
8 | 1.158 | 0.05406 | 0.003 | 21.424
8.5 | 1.21 | 0.05684 | 0.002 | 21.294
9 | 1.262 | 0.05984 | 0.002 | 21.086
9.5 | 1.313 | 0.06299 | 0.001 | 20.843
10 | 1.363 | 0.06636 | 0.001 | 20.534
10.5 | 1.412 | 0.0699 | 0.001 | 20.201
11 | 1.461 | 0.07371 | 0 | 19.814
11.5 | 1.508 | 0.07773 | 0 | 19.401
12 | 1.554 | 0.08199 | -0.001 | 18.96
12.5 | 1.6 | 0.08648 | -0.001 | 18.496
13 | 1.643 | 0.0912 | -0.002 | 18.02
13.5 | 1.686 | 0.09618 | -0.002 | 17.524
14 | 1.726 | 0.10155 | -0.003 | 16.997
14.5 | 1.764 | 0.10717 | -0.003 | 16.461
15 | 1.8 | 0.11299 | -0.004 | 15.929
15.5 | 1.833 | 0.11923 | -0.004 | 15.374
16 | 1.863 | 0.12587 | -0.005 | 14.804
16.5 | 1.891 | 0.13272 | -0.005 | 14.249
17 | 1.916 | 0.14001 | -0.006 | 13.683
17.5 | 1.937 | 0.14776 | -0.006 | 13.109
18 | 1.955 | 0.15594 | -0.007 | 12.539
18.5 | 1.969 | 0.16461 | -0.007 | 11.962
19 | 1.979 | 0.17385 | -0.007 | 11.386
19.5 | 1.986 | 0.18373 | -0.008 | 10.809
20 | 1.987 | 0.19453 | -0.008 | 10.216

## 6. Re 50k Mach 0.25 (2)
BIGFOIL.COM POLAR EXPORT
NACA45121
NACA45121 |  |  |  | Cl Max: | 0.6633 | at alpha= | 20 | deg
XFOIL ncrit=9 |  |  |  | L/D Max: | 2.7733 | at alpha= | 20 | deg
Re: | 50000 |  |  | Cd Min: | 0.23917 | at alpha= | 20 | deg
Mach: | 0.25 |  |  | Cl=0 at alpha= | -0.11385 | deg
|  |  |  | @ Cl=0.1, Cd= | 0.09118
|  |  |  | @ Cl=0.4, Cd= | 0.16488
|  |  |  | @ Cl=0.6, Cd= | 0.22067
alpha (deg) | Cl | Cd | Cm | Cl/Cd
-9 | 0.186 | 0.09118 | -0.0803 | 2.0399
-8.5 | -0.0849 | 0.07223 | -0.0945 | -1.1754
-8 | -0.2083 | 0.06917 | -0.0799 | -3.0114
-7.5 | -0.2616 | 0.06658 | -0.0686 | -3.9291
-7 | -0.3907 | 0.06952 | -0.0452 | -5.62
-6.5 | -0.3994 | 0.06669 | -0.0374 | -5.9889
-6 | -0.4634 | 0.06774 | -0.0221 | -6.8409
-5.5 | -0.4488 | 0.06477 | -0.0164 | -6.9291
-5 | -0.504 | 0.06587 | -0.003 | -7.6514
-4.5 | -0.519 | 0.0657 | 0.0058 | -7.8995
-4 | -0.7153 | 0.07025 | 0.0293 | -10.1822
-3.5 | -0.6939 | 0.06847 | 0.0334 | -10.1344
-3 | -0.6532 | 0.06817 | 0.0348 | -9.5819
-2.5 | -0.6009 | 0.0682 | 0.0336 | -8.8109
-1 | -0.4639 | 0.0682 | 0.0326 | -6.8021
0 | 0.0596 | 0.08955 | -0.0488 | 0.66555
0.5 | 0.0654 | 0.09122 | -0.0441 | 0.71695
1 | 0.0778 | 0.0935 | -0.0404 | 0.83209
2 | 0.1256 | 0.0995 | -0.0356 | 1.2623
2.5 | 0.1237 | 0.10097 | -0.0303 | 1.2251
3 | 0.141 | 0.10444 | -0.0275 | 1.3501
3.5 | 0.1744 | 0.10834 | -0.0259 | 1.6097
4 | 0.1644 | 0.10931 | -0.0204 | 1.504
4.5 | 0.1894 | 0.11384 | -0.0186 | 1.6637
5 | 0.2077 | 0.11656 | -0.0158 | 1.7819
5.5 | 0.2037 | 0.11854 | -0.0117 | 1.7184
6 | 0.2559 | 0.1257 | -0.0121 | 2.0358
6.5 | 0.2364 | 0.12534 | -0.0071 | 1.8861
7 | 0.2654 | 0.13104 | -0.0061 | 2.0253
7.5 | 0.2718 | 0.13288 | -0.0033 | 2.0455
8 | 0.2795 | 0.13641 | -0.0013 | 2.049
8.5 | 0.3074 | 0.14093 | -0.0003 | 2.1812
9 | 0.3077 | 0.14365 | 0.0017 | 2.142
9.5 | 0.3423 | 0.14931 | 0.0021 | 2.2925
10 | 0.3382 | 0.15136 | 0.0038 | 2.2344
10.5 | 0.3758 | 0.15782 | 0.0039 | 2.3812
11 | 0.3696 | 0.15935 | 0.0052 | 2.3194
11.5 | 0.408 | 0.16633 | 0.005 | 2.453
12 | 0.4015 | 0.16753 | 0.0058 | 2.3966
12.5 | 0.4404 | 0.17502 | 0.0055 | 2.5163
13 | 0.4338 | 0.17591 | 0.0058 | 2.466
13.5 | 0.4728 | 0.1839 | 0.0052 | 2.571
14 | 0.4664 | 0.18445 | 0.005 | 2.5286
14.5 | 0.5051 | 0.19287 | 0.0044 | 2.6189
15 | 0.4992 | 0.19312 | 0.0036 | 2.5849
15.5 | 0.5384 | 0.20229 | 0.0028 | 2.6615
16 | 0.5319 | 0.20196 | 0.0016 | 2.6337
16.5 | 0.5729 | 0.21238 | 0.0007 | 2.6975
17 | 0.5648 | 0.21098 | -0.001 | 2.677
17.5 | 0.6025 | 0.22136 | -0.0021 | 2.7218
18 | 0.5974 | 0.22014 | -0.0041 | 2.7137
18.5 | 0.6271 | 0.2288 | -0.0055 | 2.7408
19 | 0.6301 | 0.2295 | -0.0078 | 2.7455
19.5 | 0.652 | 0.23639 | -0.0096 | 2.7582
20 | 0.6633 | 0.23917 | -0.0119 | 2.7733

## 7. Re 50k Mach 0.50 (1)
BIGFOIL.COM POLAR EXPORT
NACA45121
NACA45121 |  |  |  | Cl Max: | 1.643 | at alpha= | 13.5 | deg
JavaFoil+Calcfoil stall+Eppler ext transition |  |  |  | L/D Max: | 18.593 | at alpha= | 6 | deg
Re: | 50000 |  |  | Cd Min: | 0.02632 | at alpha= | -1.5 | deg
Mach: | 0.5 |  |  | Cl=0 at alpha= | -2.1967 | deg
|  |  |  | @ Cl=0.1, Cd= | 0.026644
|  |  |  | @ Cl=0.4, Cd= | 0.0351
|  |  |  | @ Cl=0.6, Cd= | 0.039208
alpha (deg) | Cl | Cd | Cm | Cl/Cd
-20 | -1.025 | 0.5085 | 0.015 | -2.015
-19.5 | -0.997 | 0.5029 | 0.015 | -1.983
-19 | -0.969 | 0.48702 | 0.014 | -1.99
-18.5 | -0.94 | 0.47188 | 0.014 | -1.992
-18 | -0.912 | 0.46625 | 0.014 | -1.956
-17.5 | -0.883 | 0.4591 | 0.014 | -1.924
-17 | -0.855 | 0.43486 | 0.014 | -1.965
-16.5 | -0.826 | 0.43549 | 0.014 | -1.898
-16 | -0.797 | 0.41396 | 0.013 | -1.925
-15.5 | -0.769 | 0.39723 | 0.013 | -1.935
-15 | -0.74 | 0.39157 | 0.013 | -1.89
-14.5 | -0.711 | 0.38864 | 0.012 | -1.83
-14 | -0.683 | 0.37195 | 0.012 | -1.836
-13.5 | -0.653 | 0.35881 | 0.012 | -1.821
-13 | -0.625 | 0.34276 | 0.012 | -1.823
-12.5 | -0.596 | 0.31986 | 0.011 | -1.862
-12 | -0.566 | 0.30439 | 0.011 | -1.861
-11.5 | -0.538 | 0.29013 | 0.011 | -1.854
-11 | -0.509 | 0.26215 | 0.01 | -1.941
-10.5 | -0.48 | 0.23614 | 0.01 | -2.031
-10 | -0.639 | 0.1402 | 0.009 | -4.558
-9.5 | -0.68 | 0.11545 | 0.01 | -5.887
-9 | -0.676 | 0.10157 | 0.01 | -6.651
-8.5 | -0.653 | 0.09143 | 0.01 | -7.146
-8 | -0.621 | 0.08266 | 0.01 | -7.512
-7.5 | -0.581 | 0.07581 | 0.01 | -7.67
-7 | -0.537 | 0.06978 | 0.009 | -7.695
-6.5 | -0.488 | 0.06474 | 0.009 | -7.544
-6 | -0.437 | 0.06036 | 0.009 | -7.242
-5.5 | -0.384 | 0.05658 | 0.009 | -6.782
-5 | -0.329 | 0.05329 | 0.009 | -6.169
-4.5 | -0.272 | 0.05051 | 0.009 | -5.391
-4 | -0.215 | 0.04805 | 0.009 | -4.469
-3.5 | -0.156 | 0.04594 | 0.009 | -3.401
-3 | -0.097 | 0.04404 | 0.009 | -2.203
-2.5 | -0.037 | 0.04225 | 0.009 | -0.876
-2 | 0.024 | 0.03894 | 0.009 | 0.622
-1.5 | 0.102 | 0.02632 | 0.012 | 3.892
-1 | 0.176 | 0.02656 | 0.012 | 6.626
-0.5 | 0.249 | 0.02687 | 0.011 | 9.283
0 | 0.289 | 0.03488 | 0.011 | 8.286
0.5 | 0.354 | 0.03436 | 0.01 | 10.295
1 | 0.418 | 0.03539 | 0.01 | 11.81
1.5 | 0.482 | 0.03655 | 0.009 | 13.188
2 | 0.545 | 0.03789 | 0.009 | 14.395
2.5 | 0.608 | 0.0394 | 0.008 | 15.439
3 | 0.671 | 0.04104 | 0.008 | 16.341
3.5 | 0.733 | 0.0429 | 0.008 | 17.074
4 | 0.794 | 0.04496 | 0.007 | 17.656
4.5 | 0.854 | 0.04725 | 0.007 | 18.08
5 | 0.914 | 0.04974 | 0.006 | 18.378
5.5 | 0.973 | 0.05247 | 0.006 | 18.548
6 | 1.031 | 0.05547 | 0.005 | 18.593
6.5 | 1.089 | 0.05878 | 0.005 | 18.52
7 | 1.145 | 0.06233 | 0.004 | 18.365
7.5 | 1.2 | 0.06629 | 0.004 | 18.094
8 | 1.253 | 0.0706 | 0.003 | 17.749
8.5 | 1.305 | 0.07531 | 0.003 | 17.331
9 | 1.356 | 0.08049 | 0.002 | 16.841
9.5 | 1.404 | 0.08621 | 0.002 | 16.285
10 | 1.45 | 0.09243 | 0.001 | 15.688
10.5 | 1.493 | 0.09943 | 0.001 | 15.018
11 | 1.533 | 0.10708 | 0 | 14.319
11.5 | 1.57 | 0.11568 | 0 | 13.569
12 | 1.601 | 0.12551 | -0.001 | 12.753
12.5 | 1.625 | 0.13649 | -0.001 | 11.905
13 | 1.64 | 0.1494 | -0.002 | 10.98
13.5 | 1.643 | 0.16501 | -0.002 | 9.96
14 | 1.626 | 0.18406 | -0.003 | 8.835
14.5 | 1.574 | 0.20934 | -0.003 | 7.519
15 | 1.428 | 0.25139 | -0.004 | 5.679
15.5 | 1.022 | 0.37922 | -0.003 | 2.696
16 | 1.056 | 0.44916 | -0.004 | 2.351
16.5 | 1.089 | 0.50212 | -0.004 | 2.169
17 | 1.122 | 0.52406 | -0.005 | 2.142
17.5 | 1.154 | 0.55003 | -0.006 | 2.098
18 | 1.186 | 0.5691 | -0.006 | 2.083
18.5 | 1.214 | 0.58856 | -0.007 | 2.063

## 8. Re 50k Mach 0.50 (2)
BIGFOIL.COM POLAR EXPORT
NACA45121
NACA45121 |  |  |  | Cl Max: | 0.7164 | at alpha= | 20 | deg
XFOIL ncrit=9 |  |  |  | L/D Max: | 2.6712 | at alpha= | 20 | deg
Re: | 50000 |  |  | Cd Min: | 0.26819 | at alpha= | 20 | deg
Mach: | 0.5 |  |  | Cl=0 at alpha= | 1.7738 | deg
|  |  |  | @ Cl=0.1, Cd= | 0.11203
|  |  |  | @ Cl=0.4, Cd= | 0.17957
|  |  |  | @ Cl=0.6, Cd= | 0.2322
alpha (deg) | Cl | Cd | Cm | Cl/Cd
-8 | 0.0739 | 0.08862 | -0.1019 | 0.8339
-7.5 | -0.0141 | 0.08283 | -0.0998 | -0.17023
-7 | -0.0734 | 0.08279 | -0.0901 | -0.88658
-6.5 | -0.1441 | 0.08025 | -0.0794 | -1.7956
-6 | -0.2875 | 0.08572 | -0.0563 | -3.3539
-5.5 | -0.4107 | 0.08635 | -0.0369 | -4.7562
-5 | -0.4635 | 0.0849 | -0.0248 | -5.4594
-4.5 | -0.4921 | 0.08259 | -0.015 | -5.9583
-4 | -0.6612 | 0.09069 | 0.0026 | -7.2908
-3.5 | -0.6772 | 0.08716 | 0.0112 | -7.7696
-3 | -0.6884 | 0.08318 | 0.0203 | -8.276
-2.5 | -0.6784 | 0.0811 | 0.0273 | -8.365
-2 | -0.6293 | 0.08041 | 0.0282 | -7.8261
-1 | -0.5774 | 0.07776 | 0.0376 | -7.4254
0 | -0.4283 | 0.08146 | 0.0286 | -5.2578
1 | -0.2761 | 0.08555 | 0.0159 | -3.2274
2 | 0.0807 | 0.10841 | -0.0357 | 0.7444
2.5 | 0.0973 | 0.1117 | -0.0323 | 0.87108
3 | 0.1354 | 0.11633 | -0.0306 | 1.1639
3.5 | 0.1231 | 0.11668 | -0.0244 | 1.055
4 | 0.1516 | 0.12151 | -0.0223 | 1.2476
4.5 | 0.1646 | 0.12373 | -0.0186 | 1.3303
5 | 0.1665 | 0.12607 | -0.0145 | 1.3207
6 | 0.1979 | 0.13268 | -0.0088 | 1.4916
6.5 | 0.2422 | 0.14023 | -0.0084 | 1.7272
7 | 0.2331 | 0.14004 | -0.0041 | 1.6645
7.5 | 0.261 | 0.14593 | -0.0029 | 1.7885
8 | 0.2689 | 0.14787 | -0.0002 | 1.8185
8.5 | 0.2892 | 0.153 | 0.0011 | 1.8902
9 | 0.3047 | 0.15605 | 0.0028 | 1.9526
9.5 | 0.3218 | 0.16088 | 0.0039 | 2.0002
10 | 0.3402 | 0.16444 | 0.0051 | 2.0688
10.5 | 0.3574 | 0.16944 | 0.0057 | 2.1093
11 | 0.3757 | 0.17306 | 0.0065 | 2.1709
11.5 | 0.3943 | 0.1784 | 0.0066 | 2.2102
12 | 0.4119 | 0.18201 | 0.007 | 2.2631
12.5 | 0.4321 | 0.1878 | 0.0067 | 2.3009
13 | 0.4484 | 0.19126 | 0.0067 | 2.3445
13.5 | 0.4699 | 0.19744 | 0.0061 | 2.38
14 | 0.4856 | 0.20087 | 0.0056 | 2.4175
14.5 | 0.5076 | 0.20732 | 0.0046 | 2.4484
15 | 0.5234 | 0.21089 | 0.0037 | 2.4819
15.5 | 0.5452 | 0.2175 | 0.0024 | 2.5067
16 | 0.5616 | 0.22133 | 0.0011 | 2.5374
16.5 | 0.5825 | 0.22794 | -0.0005 | 2.5555
17 | 0.6002 | 0.23225 | -0.0021 | 2.5843
17.5 | 0.6195 | 0.23864 | -0.0041 | 2.596
18 | 0.639 | 0.24366 | -0.006 | 2.6225
18.5 | 0.6562 | 0.24968 | -0.0084 | 2.6282
19 | 0.6775 | 0.25553 | -0.0105 | 2.6514
19.5 | 0.6919 | 0.2608 | -0.0134 | 2.653
20 | 0.7164 | 0.26819 | -0.0156 | 2.6712

## 9. Re 100k Mach 0.00 (1)
BIGFOIL.COM POLAR EXPORT
NACA45121
NACA45121 |  |  |  | Cl Max: | 2.081 | at alpha= | 20 | deg
JavaFoil+Calcfoil stall+Eppler ext transition |  |  |  | L/D Max: | 30.405 | at alpha= | 7 | deg
Re: | 100000 |  |  | Cd Min: | 0.01917 | at alpha= | -1 | deg
Mach: | 0 |  |  | Cl=0 at alpha= | -2.1953 | deg
|  |  |  | @ Cl=0.1, Cd= | 0.019178
|  |  |  | @ Cl=0.4, Cd= | 0.020675
|  |  |  | @ Cl=0.6, Cd= | 0.023599
alpha (deg) | Cl | Cd | Cm | Cl/Cd
-20 | -1.257 | 0.21505 | 0.011 | -5.846
-19.5 | -1.25 | 0.20535 | 0.011 | -6.088
-19 | -1.242 | 0.19554 | 0.011 | -6.349
-18.5 | -1.231 | 0.186 | 0.011 | -6.618
-18 | -1.219 | 0.17679 | 0.011 | -6.894
-17.5 | -1.204 | 0.16825 | 0.011 | -7.158
-17 | -1.188 | 0.15982 | 0.011 | -7.435
-16.5 | -1.17 | 0.15145 | 0.011 | -7.726
-16 | -1.15 | 0.14372 | 0.011 | -8.001
-15.5 | -1.128 | 0.1361 | 0.01 | -8.287
-15 | -1.104 | 0.12874 | 0.01 | -8.574
-14.5 | -1.077 | 0.12217 | 0.01 | -8.817
-14 | -1.049 | 0.11547 | 0.01 | -9.082
-13.5 | -1.018 | 0.10919 | 0.01 | -9.327
-13 | -0.986 | 0.10291 | 0.01 | -9.585
-12.5 | -0.953 | 0.09731 | 0.01 | -9.79
-12 | -0.917 | 0.0918 | 0.01 | -9.992
-11.5 | -0.88 | 0.08657 | 0.01 | -10.17
-11 | -0.842 | 0.08159 | 0.01 | -10.323
-10.5 | -0.802 | 0.07699 | 0.01 | -10.421
-10 | -0.761 | 0.07255 | 0.01 | -10.493
-9.5 | -0.719 | 0.06875 | 0.01 | -10.452
-9 | -0.675 | 0.06482 | 0.01 | -10.412
-8.5 | -0.63 | 0.0611 | 0.01 | -10.312
-8 | -0.585 | 0.05753 | 0.01 | -10.16
-7.5 | -0.538 | 0.05427 | 0.01 | -9.912
-7 | -0.491 | 0.05112 | 0.01 | -9.597
-6.5 | -0.443 | 0.04815 | 0.01 | -9.192
-6 | -0.394 | 0.04519 | 0.01 | -8.722
-5.5 | -0.345 | 0.04209 | 0.01 | -8.207
-5 | -0.354 | 0.02002 | 0.015 | -17.673
-4.5 | -0.292 | 0.01987 | 0.014 | -14.695
-4 | -0.229 | 0.01969 | 0.014 | -11.647
-3.5 | -0.166 | 0.01954 | 0.014 | -8.511
-3 | -0.103 | 0.0194 | 0.013 | -5.299
-2.5 | -0.039 | 0.0193 | 0.013 | -2.02
-2 | 0.025 | 0.01922 | 0.012 | 1.306
-1.5 | 0.089 | 0.01918 | 0.012 | 4.654
-1 | 0.153 | 0.01917 | 0.011 | 8.004
-0.5 | 0.218 | 0.01919 | 0.011 | 11.337
0 | 0.266 | 0.01918 | 0.01 | 13.891
0.5 | 0.325 | 0.01979 | 0.01 | 16.439
1 | 0.383 | 0.02047 | 0.009 | 18.735
1.5 | 0.441 | 0.02117 | 0.009 | 20.837
2 | 0.498 | 0.02198 | 0.008 | 22.676
2.5 | 0.555 | 0.02286 | 0.008 | 24.28
3 | 0.611 | 0.02378 | 0.008 | 25.709
3.5 | 0.667 | 0.02479 | 0.007 | 26.914
4 | 0.723 | 0.02588 | 0.007 | 27.918
4.5 | 0.778 | 0.02706 | 0.006 | 28.73
5 | 0.832 | 0.02834 | 0.006 | 29.361
5.5 | 0.886 | 0.02971 | 0.005 | 29.832
6 | 0.94 | 0.03115 | 0.005 | 30.183
6.5 | 0.993 | 0.03273 | 0.004 | 30.346
7 | 1.046 | 0.03442 | 0.004 | 30.405
7.5 | 1.099 | 0.03619 | 0.003 | 30.366
8 | 1.151 | 0.03812 | 0.003 | 30.191
8.5 | 1.203 | 0.0401 | 0.002 | 29.992
9 | 1.254 | 0.04226 | 0.002 | 29.671
9.5 | 1.304 | 0.04452 | 0.001 | 29.302
10 | 1.355 | 0.04691 | 0.001 | 28.877
10.5 | 1.404 | 0.04946 | 0.001 | 28.386
11 | 1.453 | 0.05211 | 0 | 27.886
11.5 | 1.501 | 0.05494 | 0 | 27.325
12 | 1.548 | 0.05789 | -0.001 | 26.746
12.5 | 1.595 | 0.06102 | -0.001 | 26.133
13 | 1.64 | 0.06432 | -0.002 | 25.495
13.5 | 1.684 | 0.0678 | -0.002 | 24.837
14 | 1.727 | 0.07148 | -0.003 | 24.153
14.5 | 1.768 | 0.07535 | -0.003 | 23.458
15 | 1.807 | 0.0794 | -0.004 | 22.754
15.5 | 1.844 | 0.08366 | -0.004 | 22.042
16 | 1.879 | 0.08812 | -0.005 | 21.329
16.5 | 1.913 | 0.09287 | -0.005 | 20.598
17 | 1.944 | 0.09782 | -0.006 | 19.874
17.5 | 1.973 | 0.10304 | -0.006 | 19.146
18 | 2 | 0.10862 | -0.007 | 18.412
18.5 | 2.024 | 0.11453 | -0.007 | 17.67
19 | 2.045 | 0.1208 | -0.008 | 16.933
19.5 | 2.065 | 0.12743 | -0.008 | 16.204
20 | 2.081 | 0.13449 | -0.009 | 15.474

## 10. Re 100k Mach 0.00 (2)
BIGFOIL.COM POLAR EXPORT
NACA45121
NACA45121 |  |  |  | Cl Max: | 0.9104 | at alpha= | 3 | deg
XFOIL ncrit=9 |  |  |  | L/D Max: | 24.6985 | at alpha= | 0.5 | deg
Re: | 100000 |  |  | Cd Min: | 0.13052 | at alpha= | -13.5 | deg
Mach: | 0 |  |  | Cl=0 at alpha= | -3.8487 | deg
|  |  |  | @ Cl=0.1, Cd= | 0.027524
|  |  |  | @ Cl=0.4, Cd= | 0.1223
|  |  |  | @ Cl=0.6, Cd= | 0.1223
alpha (deg) | Cl | Cd | Cm | Cl/Cd
-13.5 | -0.1967 | 0.13052 | -0.0391 | -1.507
-13 | -0.2055 | 0.12429 | -0.0411 | -1.6534
-12.5 | -0.1681 | 0.11777 | -0.0465 | -1.4274
-12 | -0.1051 | 0.10652 | -0.0628 | -0.98667
-11.5 | -0.0626 | 0.09591 | -0.0791 | -0.6527
-11 | -0.0937 | 0.08789 | -0.088 | -1.0661
-10.5 | -0.0111 | 0.08378 | -0.0869 | -0.13249
-10 | -0.045 | 0.07673 | -0.0887 | -0.58647
-9.5 | -0.3599 | 0.05316 | -0.0714 | -6.7701
-9 | -0.3693 | 0.04876 | -0.0632 | -7.5738
-8.5 | -0.3754 | 0.04474 | -0.0544 | -8.3907
-8 | -0.3716 | 0.04127 | -0.0461 | -9.0041
-7.5 | -0.3413 | 0.0386 | -0.0424 | -8.842
-7 | -0.3071 | 0.03653 | -0.0386 | -8.4068
-6.5 | -0.2785 | 0.03481 | -0.0334 | -8.0006
-6 | -0.2307 | 0.03295 | -0.0323 | -7.0015
-5.5 | -0.186 | 0.03181 | -0.0297 | -5.8472
-5 | -0.1348 | 0.03061 | -0.0294 | -4.4038
-4.5 | -0.0713 | 0.02925 | -0.0304 | -2.4376
-4 | -0.0223 | 0.02887 | -0.0295 | -0.77243
-3.5 | 0.0514 | 0.02768 | -0.0326 | 1.8569
-3 | 0.1044 | 0.02751 | -0.0329 | 3.795
-2.5 | 0.1694 | 0.02639 | -0.0344 | 6.4191
-2 | 0.3698 | 0.03127 | -0.0502 | 11.826
-1.5 | 0.5064 | 0.03311 | -0.0619 | 15.2945
-1 | 0.6229 | 0.03364 | -0.073 | 18.5166
-0.5 | 0.7627 | 0.03223 | -0.0896 | 23.6643
0 | 0.7891 | 0.03328 | -0.0863 | 23.7109
0.5 | 0.8274 | 0.0335 | -0.084 | 24.6985
1 | 0.8348 | 0.03607 | -0.0787 | 23.1439
1.5 | 0.8647 | 0.03687 | -0.0755 | 23.4527
2 | 0.8913 | 0.03809 | -0.0718 | 23.3998
2.5 | 0.8603 | 0.04299 | -0.0625 | 20.0116
3 | 0.9104 | 0.04236 | -0.0608 | 21.492
3.5 | 0.3299 | 0.08816 | -0.0247 | 3.7421
4 | 0.3401 | 0.09086 | -0.0208 | 3.7431
4.5 | 0.2867 | 0.09889 | -0.0175 | 2.8992
5 | 0.3232 | 0.10128 | -0.0151 | 3.1912
5.5 | 0.3777 | 0.10617 | -0.0143 | 3.5575
6 | 0.3251 | 0.10801 | -0.0085 | 3.0099
6.5 | 0.3963 | 0.11282 | -0.0082 | 3.5127
7 | 0.339 | 0.11493 | -0.0033 | 2.9496
7.5 | 0.4025 | 0.11989 | -0.0026 | 3.3572
8 | 0.3539 | 0.1223 | 0.001 | 2.8937

## 11. Re 100k Mach 0.10 (1)
BIGFOIL.COM POLAR EXPORT
NACA45121
NACA45121 |  |  |  | Cl Max: | 2.074 | at alpha= | 20 | deg
JavaFoil+Calcfoil stall+Eppler ext transition |  |  |  | L/D Max: | 30.214 | at alpha= | 7 | deg
Re: | 100000 |  |  | Cd Min: | 0.01923 | at alpha= | -1 | deg
Mach: | 0.1 |  |  | Cl=0 at alpha= | -2.1953 | deg
|  |  |  | @ Cl=0.1, Cd= | 0.019247
|  |  |  | @ Cl=0.4, Cd= | 0.020819
|  |  |  | @ Cl=0.6, Cd= | 0.023759
alpha (deg) | Cl | Cd | Cm | Cl/Cd
-20 | -1.234 | 0.22019 | 0.011 | -5.605
-19.5 | -1.23 | 0.20941 | 0.011 | -5.871
-19 | -1.223 | 0.19904 | 0.011 | -6.145
-18.5 | -1.215 | 0.18926 | 0.011 | -6.42
-18 | -1.205 | 0.18031 | 0.011 | -6.682
-17.5 | -1.192 | 0.17107 | 0.011 | -6.97
-17 | -1.178 | 0.16209 | 0.011 | -7.268
-16.5 | -1.162 | 0.15343 | 0.011 | -7.571
-16 | -1.143 | 0.1456 | 0.011 | -7.851
-15.5 | -1.122 | 0.13773 | 0.01 | -8.15
-15 | -1.1 | 0.13058 | 0.01 | -8.422
-14.5 | -1.074 | 0.12341 | 0.01 | -8.705
-14 | -1.047 | 0.11653 | 0.01 | -8.982
-13.5 | -1.017 | 0.11005 | 0.01 | -9.243
-13 | -0.986 | 0.10409 | 0.01 | -9.472
-12.5 | -0.953 | 0.09822 | 0.01 | -9.701
-12 | -0.918 | 0.09264 | 0.01 | -9.91
-11.5 | -0.882 | 0.08729 | 0.01 | -10.102
-11 | -0.844 | 0.08223 | 0.01 | -10.261
-10.5 | -0.804 | 0.07748 | 0.01 | -10.381
-10 | -0.763 | 0.07302 | 0.01 | -10.453
-9.5 | -0.721 | 0.06919 | 0.01 | -10.416
-9 | -0.677 | 0.0652 | 0.01 | -10.384
-8.5 | -0.632 | 0.06144 | 0.01 | -10.292
-8 | -0.587 | 0.05784 | 0.01 | -10.142
-7.5 | -0.54 | 0.05453 | 0.01 | -9.902
-7 | -0.493 | 0.05134 | 0.01 | -9.595
-6.5 | -0.444 | 0.04839 | 0.01 | -9.181
-6 | -0.395 | 0.04553 | 0.01 | -8.687
-5.5 | -0.347 | 0.04242 | 0.01 | -8.173
-5 | -0.299 | 0.03792 | 0.011 | -7.896
-4.5 | -0.293 | 0.01994 | 0.015 | -14.71
-4 | -0.23 | 0.01977 | 0.014 | -11.656
-3.5 | -0.167 | 0.0196 | 0.014 | -8.522
-3 | -0.103 | 0.01947 | 0.013 | -5.305
-2.5 | -0.039 | 0.01937 | 0.013 | -2.022
-2 | 0.025 | 0.01929 | 0.012 | 1.307
-1.5 | 0.09 | 0.01925 | 0.012 | 4.662
-1 | 0.154 | 0.01923 | 0.011 | 8.016
-0.5 | 0.219 | 0.01925 | 0.011 | 11.353
0 | 0.267 | 0.01933 | 0.01 | 13.831
0.5 | 0.326 | 0.01995 | 0.01 | 16.366
1 | 0.385 | 0.02063 | 0.009 | 18.659
1.5 | 0.443 | 0.02136 | 0.009 | 20.735
2 | 0.5 | 0.02216 | 0.009 | 22.577
2.5 | 0.557 | 0.02305 | 0.008 | 24.166
3 | 0.614 | 0.02399 | 0.008 | 25.585
3.5 | 0.67 | 0.02501 | 0.007 | 26.78
4 | 0.725 | 0.02612 | 0.007 | 27.769
4.5 | 0.781 | 0.02732 | 0.006 | 28.575
5 | 0.835 | 0.02861 | 0.006 | 29.197
5.5 | 0.89 | 0.02999 | 0.005 | 29.666
6 | 0.944 | 0.03146 | 0.005 | 29.996
6.5 | 0.997 | 0.03308 | 0.004 | 30.149
7 | 1.05 | 0.03477 | 0.004 | 30.214
7.5 | 1.103 | 0.03658 | 0.003 | 30.154
8 | 1.155 | 0.03852 | 0.003 | 29.99
8.5 | 1.207 | 0.04054 | 0.002 | 29.778
9 | 1.258 | 0.04275 | 0.002 | 29.436
9.5 | 1.309 | 0.04504 | 0.002 | 29.069
10 | 1.36 | 0.04747 | 0.001 | 28.643
10.5 | 1.409 | 0.05006 | 0.001 | 28.147
11 | 1.458 | 0.05275 | 0 | 27.639
11.5 | 1.506 | 0.05564 | 0 | 27.071
12 | 1.554 | 0.05867 | -0.001 | 26.481
12.5 | 1.6 | 0.06185 | -0.001 | 25.866
13 | 1.645 | 0.06522 | -0.002 | 25.22
13.5 | 1.689 | 0.06878 | -0.002 | 24.553
14 | 1.731 | 0.07253 | -0.003 | 23.868
14.5 | 1.772 | 0.07651 | -0.003 | 23.16
15 | 1.811 | 0.08063 | -0.004 | 22.456
15.5 | 1.848 | 0.08503 | -0.004 | 21.729
16 | 1.882 | 0.08961 | -0.005 | 21.005
16.5 | 1.915 | 0.09448 | -0.005 | 20.268
17 | 1.945 | 0.09958 | -0.006 | 19.536
17.5 | 1.973 | 0.10497 | -0.006 | 18.798
18 | 1.999 | 0.11077 | -0.007 | 18.048
18.5 | 2.022 | 0.11682 | -0.007 | 17.307
19 | 2.042 | 0.12332 | -0.008 | 16.559
19.5 | 2.06 | 0.13021 | -0.008 | 15.819
20 | 2.074 | 0.13765 | -0.009 | 15.07

## 12. Re 100k Mach 0.10 (2)
BIGFOIL.COM POLAR EXPORT
NACA45121
NACA45121 |  |  |  | Cl Max: | 0.9129 | at alpha= | 3 | deg
XFOIL ncrit=9 |  |  |  | L/D Max: | 24.4932 | at alpha= | 0.5 | deg
Re: | 100000 |  |  | Cd Min: | 0.13108 | at alpha= | -13.5 | deg
Mach: | 0.1 |  |  | Cl=0 at alpha= | -3.815 | deg
|  |  |  | @ Cl=0.1, Cd= | 0.027832
|  |  |  | @ Cl=0.4, Cd= | 0.12283
|  |  |  | @ Cl=0.6, Cd= | 0.12283
alpha (deg) | Cl | Cd | Cm | Cl/Cd
-13.5 | -0.1935 | 0.13108 | -0.0393 | -1.4762
-13 | -0.202 | 0.12499 | -0.0413 | -1.6161
-12.5 | -0.1627 | 0.11771 | -0.0492 | -1.3822
-12 | -0.0883 | 0.10621 | -0.0658 | -0.83137
-11.5 | -0.0501 | 0.09624 | -0.0805 | -0.52057
-11 | -0.0828 | 0.08863 | -0.0886 | -0.93422
-10.5 | -0.0033 | 0.08435 | -0.0874 | -0.039123
-10 | -0.0375 | 0.0775 | -0.089 | -0.48387
-9.5 | -0.3495 | 0.05392 | -0.0733 | -6.4818
-9 | -0.3595 | 0.0495 | -0.0652 | -7.2626
-8.5 | -0.3682 | 0.04549 | -0.0562 | -8.0941
-8 | -0.3655 | 0.04186 | -0.0479 | -8.7315
-7.5 | -0.3393 | 0.03908 | -0.0434 | -8.6822
-7 | -0.3061 | 0.03704 | -0.0396 | -8.264
-6.5 | -0.2762 | 0.03513 | -0.0345 | -7.8622
-6 | -0.232 | 0.0333 | -0.0327 | -6.967
-5.5 | -0.1847 | 0.03206 | -0.0305 | -5.7611
-5 | -0.1364 | 0.03089 | -0.0295 | -4.4157
-4.5 | -0.0723 | 0.02956 | -0.0305 | -2.4459
-4 | -0.0292 | 0.0294 | -0.0285 | -0.9932
-3.5 | 0.0497 | 0.02804 | -0.0324 | 1.7725
-3 | 0.103 | 0.02782 | -0.0328 | 3.7024
-2 | 0.3616 | 0.03126 | -0.0491 | 11.5675
-1.5 | 0.4882 | 0.03351 | -0.059 | 14.5688
-1 | 0.6182 | 0.03399 | -0.0719 | 18.1877
-0.5 | 0.7623 | 0.03281 | -0.0894 | 23.2338
0 | 0.7916 | 0.03365 | -0.0863 | 23.5245
0.5 | 0.8313 | 0.03394 | -0.0842 | 24.4932
1 | 0.8325 | 0.03684 | -0.0782 | 22.5977
1.5 | 0.8668 | 0.03731 | -0.0753 | 23.2324
2 | 0.8607 | 0.04079 | -0.0684 | 21.1008
2.5 | 0.8549 | 0.04387 | -0.0615 | 19.4871
3 | 0.9129 | 0.04285 | -0.0606 | 21.3046
3.5 | 0.3285 | 0.08872 | -0.0247 | 3.7027
4 | 0.339 | 0.09167 | -0.0209 | 3.698
4.5 | 0.2842 | 0.09931 | -0.0174 | 2.8617
5 | 0.3276 | 0.10184 | -0.0153 | 3.2168
5.5 | 0.2973 | 0.10588 | -0.011 | 2.8079
6 | 0.3273 | 0.10855 | -0.0086 | 3.0152
6.5 | 0.3942 | 0.11383 | -0.0082 | 3.4631
7 | 0.3406 | 0.11546 | -0.0032 | 2.9499
7.5 | 0.4078 | 0.12089 | -0.0028 | 3.3733
8 | 0.3548 | 0.12283 | 0.0011 | 2.8885

## 13. Re 100k Mach 0.25 (1)
BIGFOIL.COM POLAR EXPORT
NACA45121
NACA45121 |  |  |  | Cl Max: | 2.01 | at alpha= | 20 | deg
JavaFoil+Calcfoil stall+Eppler ext transition |  |  |  | L/D Max: | 29.14 | at alpha= | 7 | deg
Re: | 100000 |  |  | Cd Min: | 0.01964 | at alpha= | -1.5 | deg
Mach: | 0.25 |  |  | Cl=0 at alpha= | -2.197 | deg
|  |  |  | @ Cl=0.1, Cd= | 0.01964
|  |  |  | @ Cl=0.4, Cd= | 0.021653
|  |  |  | @ Cl=0.6, Cd= | 0.024695
alpha (deg) | Cl | Cd | Cm | Cl/Cd
-20 | -1.033 | 0.25728 | 0.01 | -4.016
-19.5 | -1.051 | 0.24388 | 0.01 | -4.308
-19 | -1.065 | 0.22864 | 0.01 | -4.658
-18.5 | -1.076 | 0.21615 | 0.01 | -4.979
-18 | -1.084 | 0.20329 | 0.01 | -5.332
-17.5 | -1.088 | 0.19195 | 0.01 | -5.671
-17 | -1.09 | 0.17997 | 0.011 | -6.055
-16.5 | -1.087 | 0.16988 | 0.011 | -6.401
-16 | -1.082 | 0.15957 | 0.011 | -6.779
-15.5 | -1.073 | 0.15052 | 0.011 | -7.125
-15 | -1.06 | 0.1416 | 0.011 | -7.488
-14.5 | -1.044 | 0.13307 | 0.01 | -7.843
-14 | -1.024 | 0.12506 | 0.01 | -8.187
-13.5 | -1.001 | 0.11743 | 0.01 | -8.527
-13 | -0.976 | 0.11034 | 0.01 | -8.843
-12.5 | -0.948 | 0.10368 | 0.01 | -9.141
-12 | -0.917 | 0.09746 | 0.01 | -9.411
-11.5 | -0.884 | 0.09152 | 0.01 | -9.661
-11 | -0.849 | 0.08598 | 0.01 | -9.874
-10.5 | -0.812 | 0.08046 | 0.01 | -10.088
-10 | -0.772 | 0.07635 | 0.01 | -10.114
-9.5 | -0.731 | 0.07166 | 0.01 | -10.198
-9 | -0.688 | 0.06733 | 0.01 | -10.215
-8.5 | -0.643 | 0.06339 | 0.01 | -10.148
-8 | -0.598 | 0.05956 | 0.01 | -10.034
-7.5 | -0.551 | 0.05606 | 0.01 | -9.824
-7 | -0.503 | 0.05279 | 0.01 | -9.525
-6.5 | -0.454 | 0.04972 | 0.01 | -9.128
-6 | -0.404 | 0.04681 | 0.01 | -8.633
-5.5 | -0.354 | 0.04403 | 0.01 | -8.033
-5 | -0.303 | 0.04091 | 0.01 | -7.414
-4.5 | -0.301 | 0.02032 | 0.015 | -14.796
-4 | -0.236 | 0.02016 | 0.014 | -11.72
-3.5 | -0.171 | 0.02 | 0.014 | -8.571
-3 | -0.106 | 0.01985 | 0.014 | -5.339
-2.5 | -0.04 | 0.01975 | 0.013 | -2.036
-2 | 0.026 | 0.01967 | 0.013 | 1.316
-1.5 | 0.092 | 0.01964 | 0.012 | 4.69
-1 | 0.158 | 0.01964 | 0.012 | 8.06
-0.5 | 0.224 | 0.01967 | 0.011 | 11.405
0 | 0.273 | 0.0223 | 0.011 | 12.241
0.5 | 0.333 | 0.02084 | 0.01 | 15.99
1 | 0.393 | 0.02156 | 0.01 | 18.231
1.5 | 0.452 | 0.02234 | 0.009 | 20.242
2 | 0.511 | 0.02322 | 0.009 | 21.992
2.5 | 0.569 | 0.02415 | 0.008 | 23.559
3 | 0.627 | 0.02517 | 0.008 | 24.9
3.5 | 0.684 | 0.02629 | 0.007 | 26.012
4 | 0.741 | 0.02746 | 0.007 | 26.978
4.5 | 0.797 | 0.02876 | 0.006 | 27.721
5 | 0.853 | 0.03015 | 0.006 | 28.29
5.5 | 0.909 | 0.03163 | 0.005 | 28.73
6 | 0.964 | 0.03325 | 0.005 | 28.982
6.5 | 1.018 | 0.03497 | 0.004 | 29.121
7 | 1.073 | 0.03681 | 0.004 | 29.14
7.5 | 1.126 | 0.03881 | 0.003 | 29.01
8 | 1.179 | 0.04089 | 0.003 | 28.844
8.5 | 1.232 | 0.04312 | 0.002 | 28.573
9 | 1.284 | 0.0455 | 0.002 | 28.215
9.5 | 1.335 | 0.048 | 0.002 | 27.824
10 | 1.386 | 0.05071 | 0.001 | 27.33
10.5 | 1.436 | 0.05354 | 0.001 | 26.819
11 | 1.485 | 0.05659 | 0 | 26.243
11.5 | 1.533 | 0.0598 | 0 | 25.634
12 | 1.58 | 0.0632 | -0.001 | 24.997
12.5 | 1.626 | 0.06684 | -0.001 | 24.322
13 | 1.67 | 0.07067 | -0.002 | 23.631
13.5 | 1.713 | 0.07472 | -0.002 | 22.92
14 | 1.753 | 0.079 | -0.003 | 22.193
14.5 | 1.792 | 0.08359 | -0.003 | 21.434
15 | 1.828 | 0.08837 | -0.004 | 20.682
15.5 | 1.861 | 0.09353 | -0.004 | 19.897
16 | 1.891 | 0.09899 | -0.005 | 19.106
16.5 | 1.919 | 0.10472 | -0.005 | 18.323
17 | 1.943 | 0.11096 | -0.006 | 17.512
17.5 | 1.964 | 0.11748 | -0.006 | 16.717
18 | 1.982 | 0.12464 | -0.007 | 15.898
18.5 | 1.994 | 0.13238 | -0.007 | 15.066
19 | 2.004 | 0.14087 | -0.008 | 14.225
19.5 | 2.009 | 0.14979 | -0.008 | 13.413
20 | 2.01 | 0.15964 | -0.009 | 12.588

## 14. Re 100k Mach 0.25 (2)
BIGFOIL.COM POLAR EXPORT
NACA45121
NACA45121 |  |  |  | Cl Max: | 0.8362 | at alpha= | 1 | deg
XFOIL ncrit=9 |  |  |  | L/D Max: | 22.147 | at alpha= | 0 | deg
Re: | 100000 |  |  | Cd Min: | 0.20346 | at alpha= | -20 | deg
Mach: | 0.25 |  |  | Cl=0 at alpha= | -3.6923 | deg
|  |  |  | @ Cl=0.1, Cd= | 0.029481
|  |  |  | @ Cl=0.4, Cd= | 0.1122
|  |  |  | @ Cl=0.6, Cd= | 0.1122
alpha (deg) | Cl | Cd | Cm | Cl/Cd
-20 | -0.3444 | 0.20346 | -0.0123 | -1.6927
-19 | -0.3125 | 0.19269 | -0.0183 | -1.6218
-18.5 | -0.2947 | 0.18752 | -0.0207 | -1.5716
-18 | -0.2902 | 0.183 | -0.0248 | -1.5858
-17.5 | -0.2623 | 0.17658 | -0.0256 | -1.4854
-17 | -0.2668 | 0.17355 | -0.03 | -1.5373
-16.5 | -0.2386 | 0.16581 | -0.0307 | -1.439
-16 | -0.2197 | 0.16054 | -0.0321 | -1.3685
-15.5 | -0.2271 | 0.15598 | -0.0359 | -1.456
-15 | -0.195 | 0.14944 | -0.0357 | -1.3049
-14.5 | -0.24 | 0.14749 | -0.042 | -1.6272
-14 | -0.1791 | 0.13869 | -0.039 | -1.2914
-13.5 | -0.1788 | 0.13425 | -0.0408 | -1.3318
-13 | -0.1588 | 0.12635 | -0.0468 | -1.2568
-12.5 | -0.1405 | 0.11681 | -0.0657 | -1.2028
-12 | -0.0214 | 0.1056 | -0.0793 | -0.20265
-11.5 | -0.0028 | 0.09849 | -0.0852 | -0.028429
-11 | -0.0473 | 0.09257 | -0.0912 | -0.51096
-10.5 | 0.0296 | 0.0875 | -0.0892 | 0.33829
-10 | -0.0062 | 0.08129 | -0.0906 | -0.07627
-9.5 | -0.2997 | 0.05808 | -0.0824 | -5.1601
-9 | -0.3057 | 0.0533 | -0.0756 | -5.7355
-8.5 | -0.3216 | 0.0491 | -0.0665 | -6.5499
-8 | -0.3309 | 0.04539 | -0.0573 | -7.2902
-7.5 | -0.3265 | 0.042 | -0.0492 | -7.7738
-7 | -0.2917 | 0.03972 | -0.0457 | -7.3439
-6.5 | -0.2682 | 0.03755 | -0.0398 | -7.1425
-6 | -0.2354 | 0.0353 | -0.0351 | -6.6686
-5.5 | -0.1923 | 0.0341 | -0.0327 | -5.6393
-5 | -0.1416 | 0.03245 | -0.0309 | -4.3636
-4.5 | -0.0976 | 0.03194 | -0.0286 | -3.0557
-4 | -0.032 | 0.03064 | -0.0296 | -1.0444
-3.5 | 0.02 | 0.03036 | -0.0292 | 0.65876
-3 | 0.0936 | 0.02945 | -0.0318 | 3.1783
-2.5 | 0.1448 | 0.0297 | -0.0315 | 4.8754
-2 | 0.1931 | 0.02874 | -0.03 | 6.7189
-1.5 | 0.4374 | 0.0351 | -0.0514 | 12.4615
-1 | 0.5975 | 0.03595 | -0.067 | 16.6203
-0.5 | 0.6928 | 0.03728 | -0.0757 | 18.5837
0 | 0.8015 | 0.03619 | -0.0859 | 22.147
0.5 | 0.7986 | 0.0394 | -0.0796 | 20.269
1 | 0.8362 | 0.03972 | -0.0767 | 21.0524
1.5 | 0.7626 | 0.04751 | -0.0639 | 16.0514
2 | 0.7843 | 0.04856 | -0.0592 | 16.1512
3 | 0.5348 | 0.06963 | -0.0309 | 7.6806
3.5 | 0.3623 | 0.0859 | -0.0227 | 4.2177
4 | 0.3373 | 0.09186 | -0.0191 | 3.6719
4.5 | 0.4087 | 0.0903 | -0.0158 | 4.526
5 | 0.4003 | 0.0963 | -0.013 | 4.1568
5.5 | 0.2909 | 0.10829 | -0.0106 | 2.6863
6 | 0.349 | 0.1122 | -0.0093 | 3.1105

## 15. Re 100k Mach 0.50 (1)
BIGFOIL.COM POLAR EXPORT
NACA45121
NACA45121 |  |  |  | Cl Max: | 1.666 | at alpha= | 13.5 | deg
JavaFoil+Calcfoil stall+Eppler ext transition |  |  |  | L/D Max: | 24.735 | at alpha= | 5.5 | deg
Re: | 100000 |  |  | Cd Min: | 0.0215 | at alpha= | -2 | deg
Mach: | 0.5 |  |  | Cl=0 at alpha= | -2.1959 | deg
|  |  |  | @ Cl=0.1, Cd= | 0.0215
|  |  |  | @ Cl=0.4, Cd= | 0.025492
|  |  |  | @ Cl=0.6, Cd= | 0.028963
alpha (deg) | Cl | Cd | Cm | Cl/Cd
-20 | -1.025 | 0.39042 | 0.015 | -2.625
-19.5 | -0.997 | 0.38509 | 0.015 | -2.589
-19 | -0.969 | 0.37253 | 0.015 | -2.602
-18.5 | -0.94 | 0.36105 | 0.014 | -2.603
-18 | -0.912 | 0.35577 | 0.014 | -2.563
-17.5 | -0.883 | 0.35209 | 0.014 | -2.509
-17 | -0.855 | 0.33156 | 0.014 | -2.577
-16.5 | -0.826 | 0.33076 | 0.014 | -2.498
-16 | -0.797 | 0.31485 | 0.013 | -2.531
-15.5 | -0.769 | 0.30188 | 0.013 | -2.547
-15 | -0.74 | 0.30271 | 0.013 | -2.445
-14.5 | -0.711 | 0.29342 | 0.013 | -2.424
-14 | -0.683 | 0.28061 | 0.012 | -2.433
-13.5 | -0.653 | 0.2884 | 0.012 | -2.266
-13 | -0.625 | 0.27484 | 0.012 | -2.274
-12.5 | -0.596 | 0.25642 | 0.011 | -2.323
-12 | -0.566 | 0.22832 | 0.011 | -2.481
-11.5 | -0.538 | 0.21746 | 0.011 | -2.474
-11 | -0.509 | 0.20788 | 0.01 | -2.447
-10.5 | -0.48 | 0.18559 | 0.01 | -2.585
-10 | -0.639 | 0.11461 | 0.01 | -5.577
-9.5 | -0.68 | 0.09734 | 0.01 | -6.986
-9 | -0.676 | 0.08635 | 0.01 | -7.829
-8.5 | -0.654 | 0.0784 | 0.01 | -8.343
-8 | -0.622 | 0.07148 | 0.01 | -8.698
-7.5 | -0.582 | 0.06569 | 0.01 | -8.865
-7 | -0.538 | 0.06089 | 0.01 | -8.835
-6.5 | -0.49 | 0.05653 | 0.01 | -8.659
-6 | -0.438 | 0.05281 | 0.01 | -8.301
-5.5 | -0.385 | 0.04952 | 0.01 | -7.778
-5 | -0.33 | 0.0465 | 0.01 | -7.101
-4.5 | -0.274 | 0.04384 | 0.01 | -6.248
-4 | -0.217 | 0.04113 | 0.01 | -5.269
-3.5 | -0.159 | 0.03766 | 0.011 | -4.228
-3 | -0.118 | 0.02166 | 0.015 | -5.433
-2.5 | -0.045 | 0.02156 | 0.014 | -2.072
-2 | 0.029 | 0.0215 | 0.014 | 1.34
-1.5 | 0.103 | 0.0215 | 0.013 | 4.77
-1 | 0.176 | 0.02158 | 0.013 | 8.164
-0.5 | 0.25 | 0.02171 | 0.012 | 11.498
0 | 0.297 | 0.02639 | 0.012 | 11.27
0.5 | 0.363 | 0.02494 | 0.011 | 14.565
1 | 0.428 | 0.02591 | 0.01 | 16.533
1.5 | 0.493 | 0.02693 | 0.01 | 18.312
2 | 0.557 | 0.02809 | 0.009 | 19.833
2.5 | 0.621 | 0.02939 | 0.009 | 21.115
3 | 0.684 | 0.03076 | 0.008 | 22.222
3.5 | 0.746 | 0.0323 | 0.008 | 23.088
4 | 0.808 | 0.03399 | 0.007 | 23.761
4.5 | 0.869 | 0.03581 | 0.007 | 24.255
5 | 0.929 | 0.03782 | 0.006 | 24.562
5.5 | 0.989 | 0.03998 | 0.006 | 24.735
6 | 1.048 | 0.0424 | 0.005 | 24.71
6.5 | 1.106 | 0.04499 | 0.005 | 24.575
7 | 1.162 | 0.04786 | 0.004 | 24.285
7.5 | 1.218 | 0.05098 | 0.004 | 23.889
8 | 1.272 | 0.05438 | 0.003 | 23.394
8.5 | 1.325 | 0.05818 | 0.003 | 22.77
9 | 1.376 | 0.06229 | 0.002 | 22.087
9.5 | 1.425 | 0.06679 | 0.002 | 21.329
10 | 1.471 | 0.07175 | 0.001 | 20.504
10.5 | 1.515 | 0.0773 | 0.001 | 19.598
11 | 1.555 | 0.08351 | 0 | 18.626
11.5 | 1.592 | 0.09028 | 0 | 17.634
12 | 1.623 | 0.09811 | -0.001 | 16.547
12.5 | 1.648 | 0.10711 | -0.001 | 15.386
13 | 1.664 | 0.1174 | -0.002 | 14.17
13.5 | 1.666 | 0.1299 | -0.003 | 12.828
14 | 1.649 | 0.1454 | -0.003 | 11.339
14.5 | 1.595 | 0.16633 | -0.003 | 9.592
15 | 1.446 | 0.20249 | -0.004 | 7.14
15.5 | 1.023 | 0.29904 | -0.003 | 3.419
16 | 1.056 | 0.35115 | -0.004 | 3.008
16.5 | 1.089 | 0.38049 | -0.004 | 2.862
17 | 1.122 | 0.39529 | -0.005 | 2.84
17.5 | 1.154 | 0.40594 | -0.006 | 2.843
18 | 1.186 | 0.44091 | -0.006 | 2.689
18.5 | 1.214 | 0.43644 | -0.007 | 2.783

## 16. Re 100k Mach 0.50 (2)
BIGFOIL.COM POLAR EXPORT
NACA45121
NACA45121 |  |  |  | Cl Max: | 0.7186 | at alpha= | 20 | deg
XFOIL ncrit=9 |  |  |  | L/D Max: | 3.3851 | at alpha= | 3 | deg
Re: | 100000 |  |  | Cd Min: | 0.25808 | at alpha= | 20 | deg
Mach: | 0.5 |  |  | Cl=0 at alpha= | 1.9247 | deg
|  |  |  | @ Cl=0.1, Cd= | 0.082105
|  |  |  | @ Cl=0.4, Cd= | 0.15896
|  |  |  | @ Cl=0.6, Cd= | 0.21826
alpha (deg) | Cl | Cd | Cm | Cl/Cd
-20 | -0.3441 | 0.22094 | -0.0142 | -1.5574
-19.5 | -0.3209 | 0.21384 | -0.0173 | -1.5007
-19 | -0.2955 | 0.20724 | -0.02 | -1.4259
-18.5 | -0.2893 | 0.20425 | -0.0252 | -1.4164
-18 | -0.2554 | 0.19505 | -0.0266 | -1.3094
-17.5 | -0.2345 | 0.1893 | -0.0295 | -1.2388
-17 | -0.2273 | 0.18492 | -0.0337 | -1.2292
-16.5 | -0.1935 | 0.17694 | -0.0347 | -1.0936
-16 | -0.1903 | 0.17368 | -0.0387 | -1.0957
-15.5 | -0.1608 | 0.16567 | -0.04 | -0.9706
-15 | -0.1405 | 0.16022 | -0.0419 | -0.87692
-14.5 | -0.1236 | 0.15362 | -0.051 | -0.80458
-14 | -0.0316 | 0.14146 | -0.0735 | -0.22338
-13.5 | 0.0285 | 0.13135 | -0.084 | 0.21698
-13 | 0.0289 | 0.12788 | -0.0892 | 0.22599
-12 | 0.0674 | 0.11628 | -0.0948 | 0.57964
-11.5 | 0.1085 | 0.10886 | -0.0949 | 0.99669
-11 | 0.0673 | 0.10697 | -0.0976 | 0.62915
-10.5 | 0.1341 | 0.09893 | -0.0956 | 1.3555
-9.5 | 0.1549 | 0.08961 | -0.095 | 1.7286
-9 | 0.0105 | 0.07085 | -0.1095 | 0.1482
-8.5 | 0.0221 | 0.06516 | -0.1078 | 0.33917
-8 | -0.0238 | 0.05885 | -0.1037 | -0.40442
-7.5 | -0.0751 | 0.05452 | -0.0946 | -1.3775
-7 | -0.1205 | 0.0516 | -0.0822 | -2.3353
-6.5 | -0.1478 | 0.04871 | -0.0706 | -3.0343
-6 | -0.1704 | 0.04685 | -0.0588 | -3.6371
-5.5 | -0.1793 | 0.04455 | -0.0473 | -4.0247
-5 | -0.1761 | 0.04363 | -0.0386 | -4.0362
-4.5 | -0.1472 | 0.04206 | -0.0322 | -3.4998
-4 | -0.1576 | 0.04297 | -0.0215 | -3.6677
-3.5 | -0.1262 | 0.04226 | -0.0162 | -2.9863
-3 | -0.1878 | 0.0462 | -0.0015 | -4.0649
-2.5 | -0.161 | 0.04645 | 0.0044 | -3.4661
-2 | -0.275 | 0.05362 | 0.0202 | -5.1287
-1.5 | -0.2039 | 0.0529 | 0.0205 | -3.8544
-1 | -0.2478 | 0.05769 | 0.0284 | -4.2954
-0.5 | -0.2072 | 0.059 | 0.0298 | -3.5119
0 | -0.1803 | 0.06127 | 0.0318 | -2.9427
0.5 | -0.1861 | 0.06481 | 0.0356 | -2.8715
1 | -0.1112 | 0.06499 | 0.0356 | -1.711
1.5 | -0.1275 | 0.06857 | 0.0402 | -1.8594
3 | 0.3228 | 0.09536 | -0.0257 | 3.3851
3.5 | 0.2853 | 0.10148 | -0.0221 | 2.8114
4 | 0.3027 | 0.1054 | -0.0189 | 2.8719
4.5 | 0.2311 | 0.11346 | -0.0165 | 2.0368
5.5 | 0.2494 | 0.12031 | -0.01 | 2.073
6 | 0.2815 | 0.12366 | -0.0072 | 2.2764
6.5 | 0.2863 | 0.12807 | -0.0047 | 2.2355
7 | 0.2915 | 0.13072 | -0.0017 | 2.23
7.5 | 0.3328 | 0.13655 | -0.0001 | 2.4372
8 | 0.3127 | 0.13831 | 0.0026 | 2.2609
8.5 | 0.3715 | 0.14505 | 0.004 | 2.5612
9 | 0.3375 | 0.14638 | 0.006 | 2.3056
9.5 | 0.3879 | 0.15222 | 0.0075 | 2.5483
10 | 0.3666 | 0.15481 | 0.0084 | 2.3681
10.5 | 0.4082 | 0.15998 | 0.0098 | 2.5516
11 | 0.3987 | 0.16362 | 0.0099 | 2.4367
11.5 | 0.4329 | 0.16835 | 0.011 | 2.5714
12 | 0.4334 | 0.17281 | 0.0106 | 2.508
12.5 | 0.4619 | 0.17733 | 0.0112 | 2.6047
13 | 0.4701 | 0.18238 | 0.0105 | 2.5776
13.5 | 0.4933 | 0.18676 | 0.0105 | 2.6414
14 | 0.5091 | 0.19248 | 0.0097 | 2.645
14.5 | 0.5265 | 0.1966 | 0.009 | 2.678
15 | 0.5448 | 0.20257 | 0.008 | 2.6894
15.5 | 0.5616 | 0.20688 | 0.0068 | 2.7146
16 | 0.5814 | 0.21311 | 0.0055 | 2.7282
16.5 | 0.5978 | 0.21752 | 0.0039 | 2.7483
17 | 0.6166 | 0.22389 | 0.0021 | 2.754
17.5 | 0.6349 | 0.22857 | 0.0003 | 2.7777
18 | 0.6488 | 0.23464 | -0.0022 | 2.7651
18.5 | 0.6716 | 0.24003 | -0.0039 | 2.798
19 | 0.6837 | 0.24613 | -0.007 | 2.7778
19.5 | 0.71 | 0.2521 | -0.0086 | 2.8163
20 | 0.7186 | 0.25808 | -0.0124 | 2.7844

## 17. Re 250k Mach 0.00 (1)
BIGFOIL.COM POLAR EXPORT
NACA45121
NACA45121 |  |  |  | Cl Max: | 2.105 | at alpha= | 20 | deg
JavaFoil+Calcfoil stall+Eppler ext transition |  |  |  | L/D Max: | 49.435 | at alpha= | 6 | deg
Re: | 250000 |  |  | Cd Min: | 0.01238 | at alpha= | 0 | deg
Mach: | 0 |  |  | Cl=0 at alpha= | -2.1953 | deg
|  |  |  | @ Cl=0.1, Cd= | 0.014953
|  |  |  | @ Cl=0.4, Cd= | 0.012975
|  |  |  | @ Cl=0.6, Cd= | 0.01449
alpha (deg) | Cl | Cd | Cm | Cl/Cd
-20 | -1.263 | 0.18499 | 0.012 | -6.825
-19.5 | -1.256 | 0.17651 | 0.012 | -7.114
-19 | -1.247 | 0.16805 | 0.012 | -7.422
-18.5 | -1.237 | 0.16029 | 0.012 | -7.716
-18 | -1.225 | 0.15241 | 0.012 | -8.035
-17.5 | -1.21 | 0.14515 | 0.012 | -8.338
-17 | -1.194 | 0.13819 | 0.012 | -8.643
-16.5 | -1.176 | 0.13117 | 0.012 | -8.967
-16 | -1.157 | 0.12441 | 0.012 | -9.296
-15.5 | -1.134 | 0.11794 | 0.012 | -9.62
-15 | -1.111 | 0.1117 | 0.012 | -9.943
-14.5 | -1.084 | 0.10576 | 0.012 | -10.251
-14 | -1.056 | 0.09984 | 0.012 | -10.577
-13.5 | -1.026 | 0.09429 | 0.012 | -10.882
-13 | -0.994 | 0.08898 | 0.012 | -11.174
-12.5 | -0.961 | 0.08399 | 0.012 | -11.438
-12 | -0.926 | 0.07904 | 0.012 | -11.712
-11.5 | -0.889 | 0.07424 | 0.012 | -11.981
-11 | -0.852 | 0.06958 | 0.012 | -12.244
-10.5 | -0.813 | 0.06525 | 0.012 | -12.455
-10 | -0.773 | 0.0608 | 0.012 | -12.71
-9.5 | -0.731 | 0.05613 | 0.012 | -13.032
-9 | -0.69 | 0.05145 | 0.012 | -13.415
-8.5 | -0.651 | 0.04551 | 0.013 | -14.306
-8 | -0.711 | 0.01818 | 0.017 | -39.086
-7.5 | -0.654 | 0.0174 | 0.017 | -37.623
-7 | -0.597 | 0.01695 | 0.016 | -35.193
-6.5 | -0.537 | 0.01631 | 0.016 | -32.94
-6 | -0.477 | 0.01664 | 0.016 | -28.684
-5.5 | -0.416 | 0.01632 | 0.015 | -25.504
-5 | -0.355 | 0.01604 | 0.015 | -22.11
-4.5 | -0.292 | 0.01579 | 0.015 | -18.52
-4 | -0.23 | 0.01558 | 0.014 | -14.745
-3.5 | -0.166 | 0.0154 | 0.014 | -10.813
-3 | -0.103 | 0.01524 | 0.014 | -6.752
-2.5 | -0.039 | 0.01513 | 0.013 | -2.58
-2 | 0.025 | 0.01503 | 0.013 | 1.671
-1.5 | 0.089 | 0.01496 | 0.012 | 5.975
-1 | 0.154 | 0.01492 | 0.012 | 10.295
-0.5 | 0.218 | 0.01488 | 0.011 | 14.632
0 | 0.277 | 0.01238 | 0.011 | 22.414
0.5 | 0.339 | 0.01266 | 0.01 | 26.805
1 | 0.401 | 0.01298 | 0.01 | 30.852
1.5 | 0.461 | 0.01337 | 0.01 | 34.498
2 | 0.521 | 0.01381 | 0.009 | 37.751
2.5 | 0.58 | 0.0143 | 0.009 | 40.596
3 | 0.639 | 0.01486 | 0.008 | 42.998
3.5 | 0.697 | 0.01549 | 0.008 | 45.007
4 | 0.754 | 0.01618 | 0.007 | 46.608
4.5 | 0.811 | 0.01696 | 0.007 | 47.814
5 | 0.867 | 0.01781 | 0.006 | 48.675
5.5 | 0.922 | 0.01874 | 0.006 | 49.208
6 | 0.977 | 0.01977 | 0.005 | 49.435
6.5 | 1.031 | 0.02088 | 0.005 | 49.398
7 | 1.085 | 0.02209 | 0.004 | 49.115
7.5 | 1.138 | 0.0234 | 0.004 | 48.616
8 | 1.19 | 0.02481 | 0.003 | 47.966
8.5 | 1.242 | 0.02634 | 0.003 | 47.154
9 | 1.293 | 0.02798 | 0.002 | 46.224
9.5 | 1.344 | 0.02974 | 0.002 | 45.19
10 | 1.394 | 0.03161 | 0.001 | 44.084
10.5 | 1.443 | 0.03362 | 0.001 | 42.916
11 | 1.491 | 0.03576 | 0 | 41.695
11.5 | 1.539 | 0.03804 | 0 | 40.457
12 | 1.586 | 0.04048 | -0.001 | 39.172
12.5 | 1.631 | 0.04304 | -0.001 | 37.905
13 | 1.676 | 0.04576 | -0.002 | 36.627
13.5 | 1.719 | 0.04866 | -0.002 | 35.328
14 | 1.761 | 0.05173 | -0.003 | 34.046
14.5 | 1.801 | 0.05498 | -0.003 | 32.761
15 | 1.84 | 0.05841 | -0.004 | 31.498
15.5 | 1.876 | 0.06205 | -0.004 | 30.236
16 | 1.911 | 0.06591 | -0.005 | 28.993
16.5 | 1.943 | 0.06995 | -0.005 | 27.778
17 | 1.974 | 0.07429 | -0.006 | 26.567
17.5 | 2.002 | 0.07883 | -0.006 | 25.391
18 | 2.028 | 0.08372 | -0.007 | 24.219
18.5 | 2.05 | 0.08902 | -0.007 | 23.035
19 | 2.071 | 0.09463 | -0.008 | 21.886
19.5 | 2.089 | 0.1007 | -0.008 | 20.749
20 | 2.105 | 0.10718 | -0.009 | 19.636

## 18. Re 250k Mach 0.00 (2)
BIGFOIL.COM POLAR EXPORT
NACA45121
NACA45121 |  |  |  | Cl Max: | 1.4672 | at alpha= | 9.5 | deg
XFOIL ncrit=9 |  |  |  | L/D Max: | 59.3054 | at alpha= | 8 | deg
Re: | 250000 |  |  | Cd Min: | 0.17844 | at alpha= | -18.5 | deg
Mach: | 0 |  |  | Cl=0 at alpha= | -4.679 | deg
|  |  |  | @ Cl=0.1, Cd= | 0.017056
|  |  |  | @ Cl=0.4, Cd= | 0.016872
|  |  |  | @ Cl=0.6, Cd= | 0.019426
alpha (deg) | Cl | Cd | Cm | Cl/Cd
-18.5 | -0.3302 | 0.17844 | -0.02 | -1.8505
-18 | -0.3069 | 0.1738 | -0.0212 | -1.7658
-17 | -0.2889 | 0.16111 | -0.0276 | -1.7932
-16.5 | -0.2675 | 0.15641 | -0.0286 | -1.7102
-16 | -0.2821 | 0.14799 | -0.0345 | -1.9062
-15.5 | -0.2518 | 0.14362 | -0.0339 | -1.7532
-14.5 | -0.5632 | 0.06727 | -0.0767 | -8.3722
-14 | -0.6738 | 0.05394 | -0.0755 | -12.4917
-13.5 | -0.7694 | 0.04662 | -0.0639 | -16.5036
-13 | -0.7199 | 0.04151 | -0.0696 | -17.3428
-12.5 | -0.6351 | 0.03635 | -0.0811 | -17.4718
-12 | -0.6366 | 0.03238 | -0.0746 | -19.6603
-11.5 | -0.6192 | 0.03044 | -0.0686 | -20.3417
-11 | -0.5901 | 0.02957 | -0.0641 | -19.956
-10.5 | -0.5688 | 0.02801 | -0.0582 | -20.307
-10 | -0.5379 | 0.02625 | -0.054 | -20.4914
-9.5 | -0.4962 | 0.02539 | -0.0515 | -19.5431
-9 | -0.4573 | 0.02424 | -0.0483 | -18.8655
-8.5 | -0.4045 | 0.02302 | -0.0479 | -17.5717
-8 | -0.3594 | 0.02231 | -0.0457 | -16.1094
-7.5 | -0.2991 | 0.02113 | -0.0467 | -14.1552
-7 | -0.2516 | 0.02059 | -0.0449 | -12.2195
-6.5 | -0.1896 | 0.01968 | -0.0462 | -9.6341
-6 | -0.1364 | 0.0191 | -0.0455 | -7.1414
-5.5 | -0.0834 | 0.01857 | -0.0449 | -4.4911
-5 | -0.0312 | 0.01805 | -0.0442 | -1.7285
-4.5 | 0.0174 | 0.01759 | -0.0426 | 0.9892
-4 | 0.0628 | 0.01742 | -0.0404 | 3.6051
-3.5 | 0.1057 | 0.017 | -0.0379 | 6.2176
-3 | 0.147 | 0.01672 | -0.0349 | 8.7919
-2.5 | 0.1819 | 0.01641 | -0.0308 | 11.0847
-2 | 0.2125 | 0.01604 | -0.0258 | 13.2481
-1.5 | 0.2006 | 0.01485 | -0.0126 | 13.5084
-1 | 0.2944 | 0.01509 | -0.0179 | 19.5096
-0.5 | 0.3845 | 0.01662 | -0.0225 | 23.1348
0 | 0.462 | 0.01788 | -0.0254 | 25.8389
0.5 | 0.527 | 0.01874 | -0.0263 | 28.1217
1 | 0.6376 | 0.01978 | -0.036 | 32.2346
1.5 | 0.7106 | 0.02049 | -0.0389 | 34.6803
2 | 0.7816 | 0.02096 | -0.0416 | 37.2901
2.5 | 0.854 | 0.02114 | -0.0452 | 40.3974
3 | 0.8914 | 0.02143 | -0.0422 | 41.5959
3.5 | 0.963 | 0.02132 | -0.0458 | 45.1689
4 | 1.0145 | 0.02173 | -0.0456 | 46.6866
4.5 | 1.0726 | 0.02179 | -0.0469 | 49.2244
5 | 1.1286 | 0.02197 | -0.0476 | 51.3701
5.5 | 1.1874 | 0.02222 | -0.0492 | 53.4383
6 | 1.2436 | 0.02243 | -0.0503 | 55.4436
6.5 | 1.3095 | 0.02248 | -0.0531 | 58.2518
7 | 1.3538 | 0.02292 | -0.0524 | 59.0663
7.5 | 1.3798 | 0.02336 | -0.0478 | 59.0668
8 | 1.4174 | 0.0239 | -0.0453 | 59.3054
8.5 | 1.42 | 0.02472 | -0.0369 | 57.4434
9 | 1.4329 | 0.02531 | -0.0303 | 56.614
9.5 | 1.4672 | 0.02588 | -0.0273 | 56.6924
10 | 1.4282 | 0.02682 | -0.0122 | 53.2513
10.5 | 1.4125 | 0.02784 | -0.002 | 50.7364
11 | 1.4357 | 0.02841 | 0.0023 | 50.535
11.5 | 1.4114 | 0.03048 | 0.0118 | 46.3058
12 | 1.3961 | 0.03264 | 0.0191 | 42.7727
12.5 | 1.4351 | 0.03299 | 0.021 | 43.5011
13 | 1.3835 | 0.03773 | 0.0291 | 36.6684
13.5 | 1.389 | 0.04002 | 0.0324 | 34.7076
14 | 1.3929 | 0.04278 | 0.0353 | 32.5596
14.5 | 1.3493 | 0.04941 | 0.0386 | 27.3082

## 19. Re 250k Mach 0.10 (1)
BIGFOIL.COM POLAR EXPORT
NACA45121
NACA45121 |  |  |  | Cl Max: | 2.097 | at alpha= | 20 | deg
JavaFoil+Calcfoil stall+Eppler ext transition |  |  |  | L/D Max: | 48.985 | at alpha= | 6 | deg
Re: | 250000 |  |  | Cd Min: | 0.01244 | at alpha= | 0 | deg
Mach: | 0.1 |  |  | Cl=0 at alpha= | -2.1953 | deg
|  |  |  | @ Cl=0.1, Cd= | 0.015004
|  |  |  | @ Cl=0.4, Cd= | 0.013059
|  |  |  | @ Cl=0.6, Cd= | 0.01459
alpha (deg) | Cl | Cd | Cm | Cl/Cd
-20 | -1.239 | 0.1885 | 0.012 | -6.574
-19.5 | -1.235 | 0.17948 | 0.012 | -6.879
-19 | -1.229 | 0.1711 | 0.012 | -7.18
-18.5 | -1.221 | 0.16269 | 0.012 | -7.502
-18 | -1.21 | 0.15491 | 0.012 | -7.812
-17.5 | -1.198 | 0.14712 | 0.012 | -8.143
-17 | -1.184 | 0.14004 | 0.012 | -8.454
-16.5 | -1.167 | 0.13295 | 0.012 | -8.781
-16 | -1.149 | 0.12588 | 0.012 | -9.13
-15.5 | -1.129 | 0.11931 | 0.012 | -9.461
-15 | -1.106 | 0.11285 | 0.012 | -9.801
-14.5 | -1.081 | 0.10668 | 0.012 | -10.134
-14 | -1.054 | 0.10098 | 0.012 | -10.434
-13.5 | -1.024 | 0.09527 | 0.012 | -10.754
-13 | -0.993 | 0.08984 | 0.012 | -11.057
-12.5 | -0.961 | 0.08472 | 0.012 | -11.339
-12 | -0.926 | 0.07976 | 0.012 | -11.611
-11.5 | -0.89 | 0.07484 | 0.012 | -11.898
-11 | -0.853 | 0.0702 | 0.012 | -12.151
-10.5 | -0.814 | 0.06576 | 0.012 | -12.382
-10 | -0.774 | 0.06115 | 0.012 | -12.659
-9.5 | -0.733 | 0.05677 | 0.012 | -12.908
-9 | -0.691 | 0.05223 | 0.012 | -13.233
-8.5 | -0.651 | 0.04688 | 0.012 | -13.879
-8 | -0.713 | 0.01805 | 0.017 | -39.499
-7.5 | -0.657 | 0.01751 | 0.017 | -37.527
-7 | -0.599 | 0.01705 | 0.016 | -35.127
-6.5 | -0.54 | 0.0164 | 0.016 | -32.916
-6 | -0.479 | 0.01671 | 0.016 | -28.692
-5.5 | -0.418 | 0.0164 | 0.015 | -25.499
-5 | -0.356 | 0.01611 | 0.015 | -22.123
-4.5 | -0.294 | 0.01586 | 0.015 | -18.528
-4 | -0.231 | 0.01564 | 0.014 | -14.759
-3.5 | -0.167 | 0.01545 | 0.014 | -10.825
-3 | -0.103 | 0.01531 | 0.014 | -6.756
-2.5 | -0.039 | 0.01517 | 0.013 | -2.584
-2 | 0.025 | 0.01508 | 0.013 | 1.674
-1.5 | 0.09 | 0.01501 | 0.012 | 5.984
-1 | 0.154 | 0.01497 | 0.012 | 10.311
-0.5 | 0.219 | 0.01493 | 0.011 | 14.652
0 | 0.279 | 0.01244 | 0.011 | 22.388
0.5 | 0.341 | 0.01273 | 0.011 | 26.756
1 | 0.402 | 0.01307 | 0.01 | 30.771
1.5 | 0.463 | 0.01347 | 0.01 | 34.389
2 | 0.523 | 0.01392 | 0.009 | 37.602
2.5 | 0.583 | 0.01442 | 0.009 | 40.398
3 | 0.641 | 0.015 | 0.008 | 42.766
3.5 | 0.7 | 0.01564 | 0.008 | 44.733
4 | 0.757 | 0.01635 | 0.007 | 46.292
4.5 | 0.814 | 0.01715 | 0.007 | 47.463
5 | 0.87 | 0.01802 | 0.006 | 48.288
5.5 | 0.926 | 0.01897 | 0.006 | 48.779
6 | 0.981 | 0.02002 | 0.005 | 48.985
6.5 | 1.035 | 0.02115 | 0.005 | 48.927
7 | 1.089 | 0.02239 | 0.004 | 48.623
7.5 | 1.142 | 0.02373 | 0.004 | 48.118
8 | 1.194 | 0.02517 | 0.003 | 47.447
8.5 | 1.246 | 0.02673 | 0.003 | 46.625
9 | 1.298 | 0.0284 | 0.002 | 45.683
9.5 | 1.348 | 0.03019 | 0.002 | 44.649
10 | 1.398 | 0.03211 | 0.001 | 43.545
10.5 | 1.447 | 0.03416 | 0.001 | 42.374
11 | 1.496 | 0.03634 | 0 | 41.156
11.5 | 1.543 | 0.03868 | 0 | 39.907
12 | 1.59 | 0.04115 | -0.001 | 38.641
12.5 | 1.636 | 0.04378 | -0.001 | 37.368
13 | 1.68 | 0.04655 | -0.002 | 36.094
13.5 | 1.724 | 0.04953 | -0.002 | 34.801
14 | 1.765 | 0.05267 | -0.003 | 33.516
14.5 | 1.805 | 0.05598 | -0.003 | 32.246
15 | 1.843 | 0.0595 | -0.004 | 30.978
15.5 | 1.879 | 0.06322 | -0.004 | 29.724
16 | 1.913 | 0.06718 | -0.005 | 28.476
16.5 | 1.945 | 0.07132 | -0.005 | 27.271
17 | 1.974 | 0.07579 | -0.006 | 26.053
17.5 | 2.002 | 0.08051 | -0.006 | 24.862
18 | 2.027 | 0.08558 | -0.007 | 23.681
18.5 | 2.048 | 0.09096 | -0.007 | 22.516
19 | 2.067 | 0.0968 | -0.008 | 21.354
19.5 | 2.084 | 0.1031 | -0.008 | 20.211
20 | 2.097 | 0.10992 | -0.009 | 19.08

## 20. Re 250k Mach 0.10 (2)
BIGFOIL.COM POLAR EXPORT
NACA45121
NACA45121 |  |  |  | Cl Max: | 1.4525 | at alpha= | 9.5 | deg
XFOIL ncrit=9 |  |  |  | L/D Max: | 58.4002 | at alpha= | 7.5 | deg
Re: | 250000 |  |  | Cd Min: | 0.17903 | at alpha= | -18.5 | deg
Mach: | 0.1 |  |  | Cl=0 at alpha= | -4.6959 | deg
|  |  |  | @ Cl=0.1, Cd= | 0.01716
|  |  |  | @ Cl=0.4, Cd= | 0.016896
|  |  |  | @ Cl=0.6, Cd= | 0.019544
alpha (deg) | Cl | Cd | Cm | Cl/Cd
-18.5 | -0.3289 | 0.17903 | -0.0202 | -1.8371
-18 | -0.3052 | 0.17435 | -0.0213 | -1.7505
-17.5 | -0.3234 | 0.16703 | -0.0285 | -1.9362
-17 | -0.2867 | 0.16168 | -0.0278 | -1.7733
-16.5 | -0.2649 | 0.15696 | -0.0287 | -1.6877
-16 | -0.2799 | 0.14863 | -0.0347 | -1.8832
-15.5 | -0.2486 | 0.14421 | -0.0341 | -1.7239
-15 | -0.2341 | 0.13893 | -0.0356 | -1.685
-14 | -0.6241 | 0.05784 | -0.0778 | -10.7901
-13.5 | -0.7225 | 0.04907 | -0.0695 | -14.7239
-13 | -0.668 | 0.04492 | -0.0752 | -14.8709
-12.5 | -0.6016 | 0.03799 | -0.0869 | -15.8357
-12 | -0.6134 | 0.03348 | -0.0797 | -18.3214
-11.5 | -0.6129 | 0.03111 | -0.0711 | -19.7011
-11 | -0.5823 | 0.03022 | -0.0667 | -19.2687
-10.5 | -0.5629 | 0.02871 | -0.0605 | -19.6064
-10 | -0.5418 | 0.02685 | -0.0544 | -20.1788
-9.5 | -0.4964 | 0.02579 | -0.0526 | -19.2478
-9 | -0.4567 | 0.02461 | -0.0496 | -18.5575
-8.5 | -0.4063 | 0.02327 | -0.0486 | -17.4602
-8 | -0.3605 | 0.02256 | -0.0465 | -15.9796
-7.5 | -0.3011 | 0.02134 | -0.0471 | -14.1097
-7 | -0.2521 | 0.02075 | -0.0456 | -12.1494
-6.5 | -0.19 | 0.01985 | -0.0467 | -9.5718
-6 | -0.1419 | 0.01942 | -0.0449 | -7.3069
-5.5 | -0.0823 | 0.0187 | -0.0455 | -4.4011
-5 | -0.0298 | 0.01816 | -0.0447 | -1.641
-4.5 | 0.0192 | 0.01774 | -0.0432 | 1.0823
-4 | 0.0651 | 0.01749 | -0.0411 | 3.7221
-3.5 | 0.1085 | 0.01708 | -0.0385 | 6.3525
-3 | 0.1508 | 0.01686 | -0.0357 | 8.9442
-2.5 | 0.1861 | 0.01654 | -0.0315 | 11.2515
-2 | 0.2172 | 0.01615 | -0.0265 | 13.4489
-1.5 | 0.2128 | 0.01515 | -0.0148 | 14.0462
-1 | 0.2848 | 0.01498 | -0.0159 | 19.012
-0.5 | 0.3835 | 0.01662 | -0.022 | 23.0746
0 | 0.46 | 0.0179 | -0.0246 | 25.6983
0.5 | 0.5459 | 0.01897 | -0.0292 | 28.777
1 | 0.6402 | 0.01997 | -0.0358 | 32.0581
1.5 | 0.71 | 0.02059 | -0.038 | 34.4828
2 | 0.7841 | 0.0211 | -0.0411 | 37.1611
2.5 | 0.8564 | 0.02129 | -0.0447 | 40.2255
3 | 0.8944 | 0.0216 | -0.0417 | 41.4074
3.5 | 0.9673 | 0.02151 | -0.0454 | 44.9698
4 | 1.0167 | 0.02195 | -0.0448 | 46.3189
4.5 | 1.0767 | 0.02199 | -0.0463 | 48.9632
5 | 1.1347 | 0.02222 | -0.0473 | 51.0666
5.5 | 1.1906 | 0.02249 | -0.0483 | 52.9391
6 | 1.2481 | 0.02269 | -0.0495 | 55.0066
6.5 | 1.3138 | 0.02288 | -0.0522 | 57.4213
7 | 1.3555 | 0.02329 | -0.0509 | 58.2009
7.5 | 1.3835 | 0.02369 | -0.0466 | 58.4002
8 | 1.4124 | 0.02438 | -0.0425 | 57.9327
8.5 | 1.4152 | 0.0252 | -0.0342 | 56.1587
9 | 1.4303 | 0.02573 | -0.0278 | 55.5888
9.5 | 1.4525 | 0.02647 | -0.0228 | 54.8734
10 | 1.4068 | 0.02752 | -0.007 | 51.1192
10.5 | 1.4004 | 0.02856 | 0.0015 | 49.0336
11 | 1.4366 | 0.02911 | 0.0041 | 49.3507
11.5 | 1.3851 | 0.032 | 0.0161 | 43.2844
12 | 1.3834 | 0.03387 | 0.0217 | 40.8444
12.5 | 1.4094 | 0.0349 | 0.0246 | 40.384
13 | 1.3534 | 0.04043 | 0.0318 | 33.4751
13.5 | 1.3833 | 0.0413 | 0.0339 | 33.4939
14 | 1.3241 | 0.04902 | 0.038 | 27.0114
14.5 | 1.3356 | 0.05162 | 0.0398 | 25.8737

## 21. Re 250k Mach 0.25 (1)
BIGFOIL.COM POLAR EXPORT
NACA45121
NACA45121 |  |  |  | Cl Max: | 2.03 | at alpha= | 19.5 | deg
JavaFoil+Calcfoil stall+Eppler ext transition |  |  |  | L/D Max: | 46.564 | at alpha= | 6 | deg
Re: | 250000 |  |  | Cd Min: | 0.01318 | at alpha= | 0.5 | deg
Mach: | 0.25 |  |  | Cl=0 at alpha= | -2.197 | deg
|  |  |  | @ Cl=0.1, Cd= | 0.015324
|  |  |  | @ Cl=0.4, Cd= | 0.01351
|  |  |  | @ Cl=0.6, Cd= | 0.015195
alpha (deg) | Cl | Cd | Cm | Cl/Cd
-20 | -1.036 | 0.21529 | 0.011 | -4.811
-19.5 | -1.054 | 0.20448 | 0.011 | -5.152
-19 | -1.068 | 0.19235 | 0.011 | -5.552
-18.5 | -1.079 | 0.18229 | 0.011 | -5.921
-18 | -1.087 | 0.17201 | 0.011 | -6.322
-17.5 | -1.092 | 0.16274 | 0.011 | -6.711
-17 | -1.094 | 0.15371 | 0.012 | -7.115
-16.5 | -1.091 | 0.14461 | 0.012 | -7.548
-16 | -1.086 | 0.13649 | 0.012 | -7.957
-15.5 | -1.077 | 0.12909 | 0.012 | -8.343
-15 | -1.065 | 0.1213 | 0.012 | -8.778
-14.5 | -1.049 | 0.11438 | 0.012 | -9.167
-14 | -1.029 | 0.10773 | 0.012 | -9.552
-13.5 | -1.007 | 0.10132 | 0.012 | -9.937
-13 | -0.981 | 0.09522 | 0.012 | -10.307
-12.5 | -0.954 | 0.08956 | 0.012 | -10.647
-12 | -0.923 | 0.08409 | 0.012 | -10.983
-11.5 | -0.891 | 0.0791 | 0.012 | -11.259
-11 | -0.856 | 0.07407 | 0.012 | -11.556
-10.5 | -0.819 | 0.06911 | 0.012 | -11.853
-10 | -0.78 | 0.06458 | 0.012 | -12.084
-9.5 | -0.74 | 0.06009 | 0.012 | -12.312
-9 | -0.698 | 0.05583 | 0.012 | -12.5
-8.5 | -0.655 | 0.05129 | 0.012 | -12.768
-8 | -0.613 | 0.04632 | 0.012 | -13.223
-7.5 | -0.669 | 0.01814 | 0.017 | -36.886
-7 | -0.612 | 0.01733 | 0.017 | -35.31
-6.5 | -0.552 | 0.01754 | 0.017 | -31.459
-6 | -0.491 | 0.01715 | 0.016 | -28.605
-5.5 | -0.428 | 0.0168 | 0.016 | -25.498
-5 | -0.365 | 0.01648 | 0.016 | -22.155
-4.5 | -0.301 | 0.01622 | 0.015 | -18.575
-4 | -0.237 | 0.01598 | 0.015 | -14.81
-3.5 | -0.172 | 0.01577 | 0.014 | -10.883
-3 | -0.106 | 0.01561 | 0.014 | -6.8
-2.5 | -0.04 | 0.01549 | 0.014 | -2.599
-2 | 0.026 | 0.01539 | 0.013 | 1.684
-1.5 | 0.092 | 0.01533 | 0.013 | 6.018
-1 | 0.158 | 0.01528 | 0.012 | 10.366
-0.5 | 0.225 | 0.01526 | 0.012 | 14.719
0 | 0.285 | 0.01555 | 0.011 | 18.32
0.5 | 0.348 | 0.01318 | 0.011 | 26.429
1 | 0.411 | 0.01358 | 0.01 | 30.271
1.5 | 0.473 | 0.01403 | 0.01 | 33.7
2 | 0.534 | 0.01455 | 0.009 | 36.717
2.5 | 0.595 | 0.01514 | 0.009 | 39.285
3 | 0.655 | 0.0158 | 0.008 | 41.43
3.5 | 0.714 | 0.01653 | 0.008 | 43.179
4 | 0.772 | 0.01734 | 0.007 | 44.527
4.5 | 0.83 | 0.01823 | 0.007 | 45.519
5 | 0.887 | 0.01921 | 0.006 | 46.173
5.5 | 0.944 | 0.02029 | 0.006 | 46.499
6 | 0.999 | 0.02146 | 0.005 | 46.564
6.5 | 1.055 | 0.02274 | 0.005 | 46.384
7 | 1.109 | 0.02412 | 0.004 | 45.99
7.5 | 1.163 | 0.02561 | 0.004 | 45.412
8 | 1.216 | 0.02723 | 0.003 | 44.669
8.5 | 1.269 | 0.02897 | 0.003 | 43.802
9 | 1.321 | 0.03083 | 0.002 | 42.836
9.5 | 1.372 | 0.03284 | 0.002 | 41.769
10 | 1.422 | 0.03498 | 0.001 | 40.65
10.5 | 1.471 | 0.03728 | 0.001 | 39.469
11 | 1.52 | 0.03973 | 0 | 38.254
11.5 | 1.567 | 0.04234 | 0 | 37.017
12 | 1.614 | 0.04514 | -0.001 | 35.754
12.5 | 1.659 | 0.04809 | -0.001 | 34.496
13 | 1.703 | 0.05125 | -0.002 | 33.221
13.5 | 1.745 | 0.05463 | -0.002 | 31.935
14 | 1.785 | 0.0582 | -0.003 | 30.663
14.5 | 1.822 | 0.06201 | -0.003 | 29.388
15 | 1.858 | 0.06604 | -0.004 | 28.129
15.5 | 1.89 | 0.07039 | -0.004 | 26.854
16 | 1.92 | 0.07495 | -0.005 | 25.621
16.5 | 1.947 | 0.07991 | -0.005 | 24.364
17 | 1.97 | 0.08528 | -0.006 | 23.102
17.5 | 1.99 | 0.09102 | -0.006 | 21.863
18 | 2.007 | 0.09735 | -0.007 | 20.611
18.5 | 2.018 | 0.10425 | -0.007 | 19.358
19 | 2.026 | 0.11181 | -0.008 | 18.121
19.5 | 2.03 | 0.11994 | -0.008 | 16.928
20 | 2.03 | 0.12892 | -0.009 | 15.743

## 22. Re 250k Mach 0.25 (2)
BIGFOIL.COM POLAR EXPORT
NACA45121
NACA45121 |  |  |  | Cl Max: | 1.3725 | at alpha= | 7.5 | deg
XFOIL ncrit=9 |  |  |  | L/D Max: | 53.9534 | at alpha= | 7 | deg
Re: | 250000 |  |  | Cd Min: | 0.15987 | at alpha= | -16.5 | deg
Mach: | 0.25 |  |  | Cl=0 at alpha= | -4.7473 | deg
|  |  |  | @ Cl=0.1, Cd= | 0.017829
|  |  |  | @ Cl=0.4, Cd= | 0.017181
|  |  |  | @ Cl=0.6, Cd= | 0.019973
alpha (deg) | Cl | Cd | Cm | Cl/Cd
-16.5 | -0.2517 | 0.15987 | -0.0295 | -1.5744
-16 | -0.2686 | 0.15214 | -0.036 | -1.7655
-15.5 | -0.2322 | 0.14726 | -0.035 | -1.5768
-15 | -0.2148 | 0.14206 | -0.0363 | -1.512
-14.5 | -0.2287 | 0.13349 | -0.0415 | -1.7132
-14 | -0.16 | 0.12522 | -0.0517 | -1.2778
-13.5 | -0.0795 | 0.10968 | -0.08 | -0.72484
-13 | -0.2485 | 0.07299 | -0.0981 | -3.4046
-12.5 | -0.3641 | 0.05018 | -0.1134 | -7.2559
-12 | -0.4547 | 0.04175 | -0.1049 | -10.891
-11.5 | -0.5219 | 0.03662 | -0.091 | -14.2518
-11 | -0.5145 | 0.03454 | -0.0839 | -14.8958
-10.5 | -0.5005 | 0.03301 | -0.0771 | -15.1621
-10 | -0.501 | 0.03052 | -0.0679 | -16.4155
-9.5 | -0.4925 | 0.02815 | -0.0596 | -17.4956
-9 | -0.4512 | 0.02703 | -0.0566 | -16.6926
-8.5 | -0.4151 | 0.02541 | -0.0524 | -16.3361
-8 | -0.3666 | 0.02402 | -0.0505 | -15.2623
-7.5 | -0.3184 | 0.02303 | -0.0483 | -13.8254
-7 | -0.2581 | 0.0218 | -0.0485 | -11.8394
-6.5 | -0.2061 | 0.02111 | -0.0469 | -9.7631
-6 | -0.14 | 0.0201 | -0.0483 | -6.9652
-5.5 | -0.0799 | 0.0194 | -0.0484 | -4.1186
-5 | -0.0283 | 0.01898 | -0.0467 | -1.491
-4.5 | 0.0277 | 0.01847 | -0.0462 | 1.4997
-4 | 0.0774 | 0.01799 | -0.0443 | 4.3024
-3.5 | 0.1251 | 0.01765 | -0.0421 | 7.0878
-3 | 0.1664 | 0.01735 | -0.0387 | 9.5908
-2.5 | 0.2055 | 0.01706 | -0.0348 | 12.0457
-2 | 0.2427 | 0.01691 | -0.0306 | 14.3525
-1.5 | 0.2604 | 0.01637 | -0.0227 | 15.9071
-1 | 0.2961 | 0.01519 | -0.0169 | 19.4931
-0.5 | 0.3669 | 0.01659 | -0.0174 | 22.1157
0 | 0.4476 | 0.01803 | -0.0199 | 24.8253
0.5 | 0.5681 | 0.01957 | -0.0302 | 29.0291
1 | 0.6402 | 0.02048 | -0.0321 | 31.2598
1.5 | 0.7095 | 0.02115 | -0.0337 | 33.5461
2 | 0.8025 | 0.02205 | -0.0397 | 36.3946
2.5 | 0.8708 | 0.02224 | -0.042 | 39.1547
3 | 0.9241 | 0.02244 | -0.0413 | 41.1809
3.5 | 0.9834 | 0.02282 | -0.0422 | 43.0938
4 | 1.0322 | 0.02316 | -0.0409 | 44.5682
4.5 | 1.1009 | 0.02332 | -0.0433 | 47.2084
5 | 1.1428 | 0.024 | -0.0413 | 47.6167
5.5 | 1.2095 | 0.02402 | -0.0436 | 50.3539
6 | 1.2669 | 0.0246 | -0.0443 | 51.5
6.5 | 1.3224 | 0.02498 | -0.0452 | 52.9384
7 | 1.3661 | 0.02532 | -0.0432 | 53.9534
7.5 | 1.3725 | 0.02637 | -0.0353 | 52.0478
8 | 1.3575 | 0.02731 | -0.0239 | 49.7071
8.5 | 1.3626 | 0.0278 | -0.0156 | 49.0144
9 | 1.3543 | 0.02901 | -0.0062 | 46.6839
9.5 | 1.3063 | 0.03148 | 0.0066 | 41.4962
10 | 1.3141 | 0.0327 | 0.0124 | 40.1865
10.5 | 1.3109 | 0.03485 | 0.0185 | 37.6155
11 | 1.2426 | 0.04081 | 0.0272 | 30.4484
11.5 | 1.2893 | 0.0406 | 0.0295 | 31.7562
12 | 0.8645 | 0.08618 | 0.0313 | 10.0313
12.5 | 0.9354 | 0.08195 | 0.0342 | 11.4143

## 23. Re 250k Mach 0.50 (1)
BIGFOIL.COM POLAR EXPORT
NACA45121
NACA45121 |  |  |  | Cl Max: | 1.69 | at alpha= | 13.5 | deg
JavaFoil+Calcfoil stall+Eppler ext transition |  |  |  | L/D Max: | 37.407 | at alpha= | 5 | deg
Re: | 250000 |  |  | Cd Min: | 0.01572 | at alpha= | 0.5 | deg
Mach: | 0.5 |  |  | Cl=0 at alpha= | -2.1959 | deg
|  |  |  | @ Cl=0.1, Cd= | 0.016772
|  |  |  | @ Cl=0.4, Cd= | 0.01593
|  |  |  | @ Cl=0.6, Cd= | 0.018349
alpha (deg) | Cl | Cd | Cm | Cl/Cd
-20 | -1.025 | 0.2863 | 0.015 | -3.58
-19.5 | -0.997 | 0.2812 | 0.015 | -3.546
-19 | -0.969 | 0.2716 | 0.015 | -3.569
-18.5 | -0.94 | 0.27655 | 0.014 | -3.399
-18 | -0.912 | 0.2716 | 0.014 | -3.358
-17.5 | -0.884 | 0.2565 | 0.014 | -3.445
-17 | -0.855 | 0.25223 | 0.014 | -3.388
-16.5 | -0.826 | 0.2501 | 0.014 | -3.304
-16 | -0.797 | 0.23819 | 0.013 | -3.346
-15.5 | -0.769 | 0.22796 | 0.013 | -3.373
-15 | -0.74 | 0.22273 | 0.013 | -3.323
-14.5 | -0.711 | 0.22027 | 0.013 | -3.229
-14 | -0.683 | 0.21017 | 0.012 | -3.249
-13.5 | -0.653 | 0.20184 | 0.012 | -3.238
-13 | -0.625 | 0.19213 | 0.012 | -3.253
-12.5 | -0.596 | 0.18877 | 0.011 | -3.156
-12 | -0.567 | 0.1762 | 0.011 | -3.215
-11.5 | -0.538 | 0.16701 | 0.011 | -3.221
-11 | -0.509 | 0.1506 | 0.01 | -3.379
-10.5 | -0.48 | 0.13761 | 0.01 | -3.486
-10 | -0.64 | 0.09411 | 0.01 | -6.801
-9.5 | -0.682 | 0.08154 | 0.011 | -8.36
-9 | -0.678 | 0.07295 | 0.011 | -9.299
-8.5 | -0.657 | 0.06635 | 0.011 | -9.9
-8 | -0.625 | 0.06064 | 0.011 | -10.31
-7.5 | -0.586 | 0.05573 | 0.011 | -10.521
-7 | -0.543 | 0.05125 | 0.012 | -10.591
-6.5 | -0.496 | 0.04695 | 0.012 | -10.558
-6 | -0.447 | 0.04258 | 0.012 | -10.485
-5.5 | -0.468 | 0.01881 | 0.018 | -24.9
-5 | -0.402 | 0.01833 | 0.017 | -21.903
-4.5 | -0.332 | 0.01794 | 0.017 | -18.532
-4 | -0.262 | 0.0176 | 0.016 | -14.881
-3.5 | -0.19 | 0.01732 | 0.016 | -10.985
-3 | -0.118 | 0.0171 | 0.015 | -6.893
-2.5 | -0.045 | 0.01694 | 0.015 | -2.643
-2 | 0.029 | 0.01683 | 0.014 | 1.714
-1.5 | 0.103 | 0.01677 | 0.014 | 6.122
-1 | 0.176 | 0.01678 | 0.013 | 10.511
-0.5 | 0.25 | 0.01681 | 0.013 | 14.868
0 | 0.311 | 0.01805 | 0.012 | 17.227
0.5 | 0.379 | 0.01572 | 0.012 | 24.147
1 | 0.447 | 0.0164 | 0.011 | 27.262
1.5 | 0.514 | 0.01718 | 0.011 | 29.912
2 | 0.58 | 0.01805 | 0.01 | 32.126
2.5 | 0.645 | 0.01902 | 0.009 | 33.915
3 | 0.709 | 0.02009 | 0.009 | 35.299
3.5 | 0.773 | 0.02128 | 0.008 | 36.314
4 | 0.835 | 0.02259 | 0.008 | 36.973
4.5 | 0.897 | 0.02403 | 0.007 | 37.32
5 | 0.957 | 0.0256 | 0.007 | 37.407
5.5 | 1.017 | 0.02733 | 0.006 | 37.219
6 | 1.076 | 0.02924 | 0.006 | 36.807
6.5 | 1.134 | 0.03131 | 0.005 | 36.211
7 | 1.19 | 0.03358 | 0.004 | 35.451
7.5 | 1.246 | 0.03606 | 0.004 | 34.541
8 | 1.299 | 0.03876 | 0.003 | 33.525
8.5 | 1.352 | 0.04172 | 0.003 | 32.4
9 | 1.403 | 0.045 | 0.002 | 31.168
9.5 | 1.451 | 0.04854 | 0.002 | 29.898
10 | 1.498 | 0.05248 | 0.001 | 28.541
10.5 | 1.541 | 0.05677 | 0.001 | 27.153
11 | 1.582 | 0.06158 | 0 | 25.687
11.5 | 1.618 | 0.06701 | 0 | 24.148
12 | 1.649 | 0.07314 | -0.001 | 22.551
12.5 | 1.674 | 0.08018 | -0.002 | 20.875
13 | 1.689 | 0.08843 | -0.002 | 19.097
13.5 | 1.69 | 0.0984 | -0.003 | 17.18
14 | 1.672 | 0.111 | -0.003 | 15.058
14.5 | 1.616 | 0.12847 | -0.004 | 12.578
15 | 1.462 | 0.15979 | -0.004 | 9.148
15.5 | 1.024 | 0.22471 | -0.003 | 4.555
16 | 1.056 | 0.25637 | -0.004 | 4.121
16.5 | 1.089 | 0.27016 | -0.004 | 4.031
17 | 1.123 | 0.28502 | -0.005 | 3.939
17.5 | 1.154 | 0.29928 | -0.006 | 3.856
18 | 1.186 | 0.31297 | -0.006 | 3.788
18.5 | 1.215 | 0.31654 | -0.007 | 3.838

## 24. Re 250k Mach 0.50 (2)
BIGFOIL.COM POLAR EXPORT
NACA45121
NACA45121 |  |  |  | Cl Max: | 0.9049 | at alpha= | 4 | deg
XFOIL ncrit=9 |  |  |  | L/D Max: | 28.1787 | at alpha= | 2.5 | deg
Re: | 250000 |  |  | Cd Min: | 0.21711 | at alpha= | -20 | deg
Mach: | 0.5 |  |  | Cl=0 at alpha= | -4.7863 | deg
|  |  |  | @ Cl=0.1, Cd= | 0.021247
|  |  |  | @ Cl=0.4, Cd= | 0.020243
|  |  |  | @ Cl=0.6, Cd= | 0.02425
alpha (deg) | Cl | Cd | Cm | Cl/Cd
-20 | -0.362 | 0.21711 | -0.0122 | -1.6674
-19.5 | -0.3314 | 0.21052 | -0.014 | -1.5742
-19 | -0.3087 | 0.20426 | -0.0173 | -1.5113
-18.5 | -0.2967 | 0.19729 | -0.0226 | -1.5039
-18 | -0.2674 | 0.19101 | -0.0243 | -1.3999
-17.5 | -0.247 | 0.18482 | -0.0276 | -1.3364
-17 | -0.2333 | 0.17791 | -0.0318 | -1.3113
-16.5 | -0.2058 | 0.17205 | -0.0334 | -1.1962
-16 | -0.1983 | 0.16571 | -0.0382 | -1.1967
-15.5 | -0.0718 | 0.14886 | -0.0681 | -0.48233
-15 | -0.0397 | 0.13874 | -0.0845 | -0.28615
-14.5 | 0.0006 | 0.13315 | -0.0847 | 0.0045062
-14 | -0.0131 | 0.12717 | -0.0899 | -0.10301
-13.5 | 0.0232 | 0.12104 | -0.0897 | 0.19167
-13 | 0.0474 | 0.11588 | -0.0907 | 0.40904
-11.5 | 0.054 | 0.0966 | -0.0993 | 0.55901
-11 | 0.0422 | 0.08827 | -0.1032 | 0.47808
-10.5 | -0.0045 | 0.07056 | -0.1106 | -0.063776
-10 | -0.0716 | 0.05582 | -0.1187 | -1.2827
-9.5 | -0.1104 | 0.04904 | -0.1171 | -2.2512
-9 | -0.1399 | 0.04441 | -0.1117 | -3.1502
-8.5 | -0.1775 | 0.03982 | -0.1029 | -4.4576
-8 | -0.2106 | 0.03565 | -0.0918 | -5.9074
-7.5 | -0.242 | 0.03168 | -0.0785 | -7.6389
-7 | -0.2273 | 0.0298 | -0.0699 | -7.6275
-6.5 | -0.2043 | 0.0276 | -0.0622 | -7.4022
-6 | -0.1606 | 0.02562 | -0.0576 | -6.2685
-5.5 | -0.1025 | 0.02405 | -0.0551 | -4.262
-5 | -0.0315 | 0.0228 | -0.0549 | -1.3816
-4.5 | 0.0422 | 0.02184 | -0.0552 | 1.9322
-4 | 0.1114 | 0.02113 | -0.0545 | 5.2721
-3.5 | 0.1708 | 0.02089 | -0.0523 | 8.1762
-3 | 0.2257 | 0.02056 | -0.0495 | 10.9776
-2.5 | 0.2789 | 0.02026 | -0.0462 | 13.766
-2 | 0.3161 | 0.02029 | -0.0405 | 15.5791
-1.5 | 0.35 | 0.0202 | -0.034 | 17.3267
-1 | 0.3818 | 0.01997 | -0.027 | 19.1187
-0.5 | 0.3687 | 0.01976 | -0.0125 | 18.6589
0.5 | 0.538 | 0.02237 | -0.0132 | 24.0501
1 | 0.6076 | 0.02448 | -0.0128 | 24.8203
1.5 | 0.7064 | 0.02567 | -0.0169 | 27.5185
2 | 0.7381 | 0.02788 | -0.0121 | 26.4742
2.5 | 0.82 | 0.0291 | -0.0145 | 28.1787
3 | 0.8428 | 0.03133 | -0.0099 | 26.9007
3.5 | 0.8369 | 0.03387 | -0.0032 | 24.7092
4 | 0.9049 | 0.03403 | -0.0028 | 26.5912
4.5 | 0.7873 | 0.04669 | -0.001 | 16.8623

## 25. Re 500k Mach 0.00 (1)
BIGFOIL.COM POLAR EXPORT
NACA45121
NACA45121 |  |  |  | Cl Max: | 2.118 | at alpha= | 20 | deg
JavaFoil+Calcfoil stall+Eppler ext transition |  |  |  | L/D Max: | 67.934 | at alpha= | 6.5 | deg
Re: | 500000 |  |  | Cd Min: | 0.00967 | at alpha= | 0 | deg
Mach: | 0 |  |  | Cl=0 at alpha= | -2.1953 | deg
|  |  |  | @ Cl=0.1, Cd= | 0.011477
|  |  |  | @ Cl=0.4, Cd= | 0.01005
|  |  |  | @ Cl=0.6, Cd= | 0.010992
alpha (deg) | Cl | Cd | Cm | Cl/Cd
-20 | -1.27 | 0.1658 | 0.013 | -7.662
-19.5 | -1.264 | 0.15821 | 0.013 | -7.989
-19 | -1.256 | 0.15066 | 0.013 | -8.334
-18.5 | -1.245 | 0.14367 | 0.013 | -8.669
-18 | -1.234 | 0.13654 | 0.013 | -9.035
-17.5 | -1.22 | 0.12965 | 0.013 | -9.407
-17 | -1.204 | 0.12305 | 0.013 | -9.785
-16.5 | -1.186 | 0.11674 | 0.013 | -10.163
-16 | -1.167 | 0.11043 | 0.013 | -10.567
-15.5 | -1.145 | 0.1044 | 0.013 | -10.972
-15 | -1.122 | 0.09852 | 0.013 | -11.391
-14.5 | -1.096 | 0.09281 | 0.013 | -11.813
-14 | -1.069 | 0.08719 | 0.013 | -12.259
-13.5 | -1.04 | 0.0817 | 0.013 | -12.728
-13 | -1.009 | 0.07632 | 0.013 | -13.225
-12.5 | -0.977 | 0.07111 | 0.013 | -13.744
-12 | -0.945 | 0.06556 | 0.013 | -14.408
-11.5 | -0.912 | 0.05956 | 0.014 | -15.315
-11 | -0.891 | 0.0487 | 0.015 | -18.295
-10.5 | -0.973 | 0.01889 | 0.018 | -51.494
-10 | -0.927 | 0.01798 | 0.018 | -51.533
-9.5 | -0.876 | 0.01731 | 0.018 | -50.622
-9 | -0.824 | 0.01675 | 0.018 | -49.175
-8.5 | -0.769 | 0.01626 | 0.017 | -47.297
-8 | -0.713 | 0.01584 | 0.017 | -45.021
-7.5 | -0.656 | 0.01515 | 0.017 | -43.302
-7 | -0.598 | 0.01478 | 0.016 | -40.443
-6.5 | -0.538 | 0.01444 | 0.016 | -37.282
-6 | -0.478 | 0.01414 | 0.016 | -33.787
-5.5 | -0.417 | 0.01357 | 0.015 | -30.723
-5 | -0.355 | 0.01334 | 0.015 | -26.625
-4.5 | -0.293 | 0.01309 | 0.015 | -22.362
-4 | -0.23 | 0.01261 | 0.014 | -18.225
-3.5 | -0.167 | 0.0131 | 0.014 | -12.721
-3 | -0.103 | 0.01295 | 0.014 | -7.953
-2.5 | -0.039 | 0.01282 | 0.013 | -3.047
-2 | 0.025 | 0.01272 | 0.013 | 1.976
-1.5 | 0.089 | 0.01148 | 0.012 | 7.794
-1 | 0.154 | 0.01146 | 0.012 | 13.41
-0.5 | 0.218 | 0.01191 | 0.012 | 18.286
0 | 0.28 | 0.00967 | 0.011 | 28.969
0.5 | 0.343 | 0.00986 | 0.011 | 34.79
1 | 0.406 | 0.01007 | 0.01 | 40.263
1.5 | 0.468 | 0.01033 | 0.01 | 45.268
2 | 0.529 | 0.01062 | 0.009 | 49.853
2.5 | 0.59 | 0.01093 | 0.009 | 53.984
3 | 0.651 | 0.01131 | 0.008 | 57.532
3.5 | 0.71 | 0.01172 | 0.008 | 60.59
4 | 0.769 | 0.01219 | 0.007 | 63.125
4.5 | 0.827 | 0.01272 | 0.007 | 65.071
5 | 0.885 | 0.0133 | 0.006 | 66.539
5.5 | 0.942 | 0.01395 | 0.006 | 67.486
6 | 0.997 | 0.01469 | 0.005 | 67.888
6.5 | 1.053 | 0.0155 | 0.005 | 67.934
7 | 1.107 | 0.0164 | 0.004 | 67.525
7.5 | 1.161 | 0.0174 | 0.004 | 66.732
8 | 1.214 | 0.01847 | 0.003 | 65.742
8.5 | 1.266 | 0.01967 | 0.003 | 64.37
9 | 1.318 | 0.02097 | 0.002 | 62.855
9.5 | 1.369 | 0.02237 | 0.002 | 61.179
10 | 1.419 | 0.0239 | 0.001 | 59.361
10.5 | 1.468 | 0.02554 | 0.001 | 57.481
11 | 1.516 | 0.02734 | 0 | 55.472
11.5 | 1.564 | 0.02925 | 0 | 53.479
12 | 1.61 | 0.03132 | -0.001 | 51.421
12.5 | 1.656 | 0.03352 | -0.001 | 49.401
13 | 1.7 | 0.03588 | -0.002 | 47.386
13.5 | 1.743 | 0.03843 | -0.002 | 45.358
14 | 1.785 | 0.04112 | -0.003 | 43.399
14.5 | 1.824 | 0.04403 | -0.003 | 41.429
15 | 1.862 | 0.04694 | -0.004 | 39.671
15.5 | 1.898 | 0.05041 | -0.004 | 37.646
16 | 1.932 | 0.05376 | -0.005 | 35.931
16.5 | 1.963 | 0.0575 | -0.005 | 34.143
17 | 1.993 | 0.06154 | -0.006 | 32.382
17.5 | 2.02 | 0.06582 | -0.006 | 30.687
18 | 2.045 | 0.07045 | -0.007 | 29.023
18.5 | 2.067 | 0.07538 | -0.007 | 27.414
19 | 2.086 | 0.08065 | -0.008 | 25.868
19.5 | 2.104 | 0.08637 | -0.008 | 24.36
20 | 2.118 | 0.09247 | -0.009 | 22.91

## 26. Re 500k Mach 0.00 (2)
BIGFOIL.COM POLAR EXPORT
NACA45121
NACA45121 |  |  |  | Cl Max: | 1.4411 | at alpha= | 13 | deg
XFOIL ncrit=9 |  |  |  | L/D Max: | 71.3333 | at alpha= | 9.5 | deg
Re: | 500000 |  |  | Cd Min: | 0.07389 | at alpha= | 18 | deg
Mach: | 0 |  |  | Cl=0 at alpha= | -4.5407 | deg
|  |  |  | @ Cl=0.1, Cd= | 0.013098
|  |  |  | @ Cl=0.4, Cd= | 0.011373
|  |  |  | @ Cl=0.6, Cd= | 0.013123
alpha (deg) | Cl | Cd | Cm | Cl/Cd
-19 | -0.9624 | 0.06122 | -0.0827 | -15.7204
-18.5 | -1.0041 | 0.0516 | -0.0856 | -19.4593
-18 | -1.0079 | 0.04662 | -0.0852 | -21.6195
-17.5 | -1.0027 | 0.04299 | -0.084 | -23.324
-17 | -0.9972 | 0.03983 | -0.0819 | -25.0364
-16.5 | -0.994 | 0.03679 | -0.0789 | -27.0182
-16 | -0.9897 | 0.03403 | -0.075 | -29.0832
-15.5 | -0.984 | 0.03168 | -0.0704 | -31.0606
-15 | -0.9684 | 0.02949 | -0.0661 | -32.8383
-14.5 | -0.9475 | 0.0281 | -0.0619 | -33.7189
-14 | -0.9045 | 0.02641 | -0.0617 | -34.2484
-13.5 | -0.78 | 0.02406 | -0.0778 | -32.419
-13 | -0.6697 | 0.02226 | -0.0902 | -30.0854
-12.5 | -0.6386 | 0.02156 | -0.0864 | -29.6197
-12 | -0.61 | 0.02089 | -0.0819 | -29.2006
-11.5 | -0.572 | 0.01996 | -0.0791 | -28.6573
-11 | -0.5373 | 0.0194 | -0.0755 | -27.6959
-10.5 | -0.5012 | 0.01885 | -0.072 | -26.5889
-10 | -0.4592 | 0.01806 | -0.0696 | -25.4264
-9.5 | -0.4197 | 0.0176 | -0.0666 | -23.8466
-9 | -0.3776 | 0.01706 | -0.064 | -22.1336
-8 | -0.2934 | 0.01618 | -0.0588 | -18.1335
-7.5 | -0.2511 | 0.01566 | -0.0562 | -16.0345
-7 | -0.2073 | 0.01533 | -0.0537 | -13.5225
-6.5 | -0.166 | 0.0149 | -0.0509 | -11.1409
-6 | -0.1223 | 0.01457 | -0.0483 | -8.394
-5.5 | -0.0814 | 0.01426 | -0.0453 | -5.7083
-5 | -0.0395 | 0.0139 | -0.0424 | -2.8417
-4.5 | 0.0035 | 0.0137 | -0.0397 | 0.25547
-4 | 0.043 | 0.01347 | -0.0363 | 3.1923
-3.5 | 0.0837 | 0.01318 | -0.0331 | 6.3505
-3 | 0.1233 | 0.01298 | -0.0297 | 9.4992
-2.5 | 0.1621 | 0.01289 | -0.0261 | 12.5756
-2 | 0.2011 | 0.0127 | -0.0224 | 15.8346
-1.5 | 0.2363 | 0.01249 | -0.0181 | 18.9191
-1 | 0.2534 | 0.01188 | -0.0105 | 21.33
-0.5 | 0.2083 | 0.01031 | 0.0105 | 20.2037
0 | 0.2733 | 0.01038 | 0.0095 | 26.3295
0.5 | 0.3268 | 0.01084 | 0.0106 | 30.1476
1 | 0.3903 | 0.0113 | 0.0096 | 34.5398
1.5 | 0.4906 | 0.01205 | 0.001 | 40.7137
2 | 0.5414 | 0.01264 | 0.0024 | 42.8323
2.5 | 0.6348 | 0.01341 | -0.0048 | 47.3378
3 | 0.7314 | 0.01436 | -0.0125 | 50.9331
3.5 | 0.7708 | 0.01469 | -0.0093 | 52.4711
4 | 0.8387 | 0.01496 | -0.012 | 56.0628
4.5 | 0.9013 | 0.01534 | -0.0137 | 58.7549
5 | 0.9335 | 0.01564 | -0.0093 | 59.6867
5.5 | 1.0003 | 0.01591 | -0.012 | 62.8724
6 | 1.0594 | 0.01637 | -0.0134 | 64.7159
6.5 | 1.0927 | 0.0167 | -0.0095 | 65.4311
7 | 1.1537 | 0.01696 | -0.0114 | 68.0248
7.5 | 1.2013 | 0.01744 | -0.0108 | 68.8819
8 | 1.2391 | 0.01774 | -0.0085 | 69.8478
8.5 | 1.2906 | 0.01814 | -0.0091 | 71.1466
9 | 1.3297 | 0.01887 | -0.0076 | 70.4663
9.5 | 1.3803 | 0.01935 | -0.0088 | 71.3333
10 | 1.4299 | 0.0202 | -0.0102 | 70.7871
10.5 | 1.4322 | 0.02129 | -0.0033 | 67.271
11 | 1.4324 | 0.02263 | 0.0034 | 63.2965
11.5 | 1.4354 | 0.0242 | 0.0094 | 59.314
12 | 1.4351 | 0.02615 | 0.0148 | 54.8795
12.5 | 1.437 | 0.0283 | 0.0195 | 50.7774
13 | 1.4411 | 0.03057 | 0.0236 | 47.141
13.5 | 1.4392 | 0.03359 | 0.0272 | 42.8461
14 | 1.441 | 0.03653 | 0.0303 | 39.447
14.5 | 1.4394 | 0.04014 | 0.0327 | 35.8595
15 | 1.4376 | 0.04403 | 0.0347 | 32.6505
15.5 | 1.4359 | 0.04808 | 0.0363 | 29.8648
16 | 1.4296 | 0.0529 | 0.0373 | 27.0246
16.5 | 1.4284 | 0.05726 | 0.0382 | 24.9459
17 | 1.4185 | 0.06286 | 0.0385 | 22.566
17.5 | 1.4125 | 0.06807 | 0.0387 | 20.7507
18 | 1.4032 | 0.07389 | 0.0385 | 18.9904

## 27. Re 500k Mach 0.10 (1)
BIGFOIL.COM POLAR EXPORT
NACA45121
NACA45121 |  |  |  | Cl Max: | 2.111 | at alpha= | 20 | deg
JavaFoil+Calcfoil stall+Eppler ext transition |  |  |  | L/D Max: | 67.266 | at alpha= | 6 | deg
Re: | 500000 |  |  | Cd Min: | 0.00971 | at alpha= | 0 | deg
Mach: | 0.1 |  |  | Cl=0 at alpha= | -2.1953 | deg
|  |  |  | @ Cl=0.1, Cd= | 0.011507
|  |  |  | @ Cl=0.4, Cd= | 0.010105
|  |  |  | @ Cl=0.6, Cd= | 0.011055
alpha (deg) | Cl | Cd | Cm | Cl/Cd
-20 | -1.246 | 0.16889 | 0.013 | -7.38
-19.5 | -1.242 | 0.16106 | 0.013 | -7.713
-19 | -1.236 | 0.15332 | 0.013 | -8.064
-18.5 | -1.229 | 0.14578 | 0.013 | -8.428
-18 | -1.219 | 0.13876 | 0.013 | -8.783
-17.5 | -1.207 | 0.13176 | 0.013 | -9.159
-17 | -1.193 | 0.12501 | 0.013 | -9.543
-16.5 | -1.177 | 0.11848 | 0.013 | -9.933
-16 | -1.159 | 0.11198 | 0.013 | -10.351
-15.5 | -1.139 | 0.10595 | 0.013 | -10.751
-15 | -1.117 | 0.09987 | 0.013 | -11.185
-14.5 | -1.093 | 0.09403 | 0.013 | -11.619
-14 | -1.066 | 0.08843 | 0.013 | -12.052
-13.5 | -1.037 | 0.08293 | 0.013 | -12.51
-13 | -1.008 | 0.07753 | 0.013 | -12.995
-12.5 | -0.976 | 0.0723 | 0.013 | -13.499
-12 | -0.944 | 0.06692 | 0.013 | -14.099
-11.5 | -0.911 | 0.06106 | 0.014 | -14.919
-11 | -0.88 | 0.05399 | 0.014 | -16.308
-10.5 | -0.973 | 0.01927 | 0.018 | -50.493
-10 | -0.928 | 0.01821 | 0.018 | -51.001
-9.5 | -0.879 | 0.01748 | 0.018 | -50.262
-9 | -0.826 | 0.01689 | 0.018 | -48.9
-8.5 | -0.772 | 0.01639 | 0.017 | -47.091
-8 | -0.716 | 0.01593 | 0.017 | -44.938
-7.5 | -0.659 | 0.01524 | 0.017 | -43.222
-7 | -0.6 | 0.01485 | 0.016 | -40.413
-6.5 | -0.54 | 0.0145 | 0.016 | -37.271
-6 | -0.48 | 0.01392 | 0.016 | -34.469
-5.5 | -0.419 | 0.01363 | 0.015 | -30.713
-5 | -0.357 | 0.01338 | 0.015 | -26.661
-4.5 | -0.294 | 0.01288 | 0.015 | -22.832
-4 | -0.231 | 0.01332 | 0.014 | -17.346
-3.5 | -0.167 | 0.01313 | 0.014 | -12.749
-3 | -0.103 | 0.01299 | 0.014 | -7.969
-2.5 | -0.039 | 0.01287 | 0.013 | -3.049
-2 | 0.025 | 0.01277 | 0.013 | 1.978
-1.5 | 0.09 | 0.01151 | 0.012 | 7.811
-1 | 0.154 | 0.01149 | 0.012 | 13.44
-0.5 | 0.219 | 0.01196 | 0.012 | 18.309
0 | 0.281 | 0.00971 | 0.011 | 28.971
0.5 | 0.345 | 0.00991 | 0.011 | 34.78
1 | 0.407 | 0.01013 | 0.01 | 40.214
1.5 | 0.47 | 0.01039 | 0.01 | 45.202
2 | 0.532 | 0.01069 | 0.009 | 49.742
2.5 | 0.593 | 0.01101 | 0.009 | 53.815
3 | 0.653 | 0.0114 | 0.008 | 57.303
3.5 | 0.713 | 0.01182 | 0.008 | 60.305
4 | 0.772 | 0.0123 | 0.007 | 62.773
4.5 | 0.831 | 0.01284 | 0.007 | 64.665
5 | 0.888 | 0.01345 | 0.006 | 66.045
5.5 | 0.945 | 0.01413 | 0.006 | 66.896
6 | 1.001 | 0.01488 | 0.005 | 67.266
6.5 | 1.056 | 0.0157 | 0.005 | 67.266
7 | 1.111 | 0.01664 | 0.004 | 66.781
7.5 | 1.165 | 0.01765 | 0.004 | 65.98
8 | 1.218 | 0.01876 | 0.003 | 64.926
8.5 | 1.27 | 0.02 | 0.003 | 63.532
9 | 1.322 | 0.02131 | 0.002 | 62.031
9.5 | 1.373 | 0.02276 | 0.002 | 60.322
10 | 1.423 | 0.02433 | 0.001 | 58.502
10.5 | 1.472 | 0.026 | 0.001 | 56.624
11 | 1.521 | 0.02784 | 0 | 54.619
11.5 | 1.568 | 0.0298 | 0 | 52.634
12 | 1.615 | 0.03192 | -0.001 | 50.583
12.5 | 1.66 | 0.03418 | -0.001 | 48.578
13 | 1.705 | 0.03661 | -0.002 | 46.558
13.5 | 1.747 | 0.03922 | -0.002 | 44.553
14 | 1.788 | 0.04198 | -0.003 | 42.6
14.5 | 1.828 | 0.04495 | -0.003 | 40.662
15 | 1.865 | 0.04812 | -0.004 | 38.763
15.5 | 1.9 | 0.05151 | -0.004 | 36.898
16 | 1.934 | 0.05511 | -0.005 | 35.085
16.5 | 1.965 | 0.05881 | -0.006 | 33.408
17 | 1.993 | 0.06296 | -0.006 | 31.657
17.5 | 2.019 | 0.06735 | -0.006 | 29.983
18 | 2.043 | 0.07215 | -0.007 | 28.319
18.5 | 2.064 | 0.07725 | -0.007 | 26.714
19 | 2.082 | 0.08273 | -0.008 | 25.168
19.5 | 2.098 | 0.08859 | -0.008 | 23.683
20 | 2.111 | 0.095 | -0.009 | 22.22

## 28. Re 500k Mach 0.10 (2)
BIGFOIL.COM POLAR EXPORT
NACA45121
NACA45121 |  |  |  | Cl Max: | 1.4344 | at alpha= | 14 | deg
XFOIL ncrit=9 |  |  |  | L/D Max: | 70.0597 | at alpha= | 8.5 | deg
Re: | 500000 |  |  | Cd Min: | 0.08803 | at alpha= | 19 | deg
Mach: | 0.1 |  |  | Cl=0 at alpha= | -4.5681 | deg
|  |  |  | @ Cl=0.1, Cd= | 0.013174
|  |  |  | @ Cl=0.4, Cd= | 0.011406
|  |  |  | @ Cl=0.6, Cd= | 0.013165
alpha (deg) | Cl | Cd | Cm | Cl/Cd
-19 | -0.8348 | 0.08101 | -0.0703 | -10.3049
-18.5 | -0.9425 | 0.05912 | -0.0845 | -15.9422
-18 | -0.9671 | 0.05132 | -0.0862 | -18.8445
-17.5 | -0.9685 | 0.04665 | -0.0859 | -20.761
-17 | -0.9666 | 0.04283 | -0.0846 | -22.5683
-16.5 | -0.9676 | 0.03924 | -0.0822 | -24.6585
-16 | -0.9681 | 0.03596 | -0.0786 | -26.9216
-15.5 | -0.9664 | 0.03315 | -0.0741 | -29.1523
-15 | -0.9614 | 0.03075 | -0.0689 | -31.265
-14.5 | -0.9411 | 0.02894 | -0.0648 | -32.519
-14 | -0.8988 | 0.02714 | -0.0645 | -33.1172
-13.5 | -0.7691 | 0.02452 | -0.0817 | -31.3662
-13 | -0.6686 | 0.02271 | -0.0922 | -29.4408
-12.5 | -0.6384 | 0.02196 | -0.0881 | -29.071
-12 | -0.6095 | 0.02121 | -0.0836 | -28.7364
-11.5 | -0.5733 | 0.02024 | -0.0804 | -28.3251
-11 | -0.5384 | 0.01966 | -0.0768 | -27.3856
-10.5 | -0.502 | 0.01907 | -0.0732 | -26.3241
-10 | -0.4602 | 0.01827 | -0.0707 | -25.1888
-9.5 | -0.4204 | 0.01777 | -0.0677 | -23.6579
-9 | -0.3794 | 0.01734 | -0.0648 | -21.88
-8.5 | -0.336 | 0.01667 | -0.0624 | -20.156
-8 | -0.2931 | 0.01628 | -0.0597 | -18.0037
-7.5 | -0.25 | 0.01576 | -0.0572 | -15.8629
-7 | -0.2063 | 0.01541 | -0.0546 | -13.3874
-6.5 | -0.1642 | 0.01498 | -0.0518 | -10.9613
-6 | -0.1201 | 0.01469 | -0.0493 | -8.1756
-5 | -0.0368 | 0.01397 | -0.0433 | -2.6342
-4.5 | 0.0058 | 0.01376 | -0.0404 | 0.42151
-4 | 0.0459 | 0.01352 | -0.037 | 3.395
-3.5 | 0.0868 | 0.01323 | -0.0338 | 6.5608
-3 | 0.1266 | 0.01306 | -0.0303 | 9.6937
-2.5 | 0.1658 | 0.01293 | -0.0267 | 12.8229
-2 | 0.2046 | 0.01274 | -0.023 | 16.0597
-1.5 | 0.24 | 0.01256 | -0.0186 | 19.1083
-1 | 0.2626 | 0.01207 | -0.0119 | 21.7564
-0.5 | 0.2124 | 0.0104 | 0.01 | 20.4231
0 | 0.2706 | 0.01041 | 0.0105 | 25.9942
0.5 | 0.3237 | 0.01089 | 0.0118 | 29.7245
1 | 0.3887 | 0.01132 | 0.0106 | 34.3375
1.5 | 0.4916 | 0.0121 | 0.0015 | 40.6281
2 | 0.5422 | 0.01268 | 0.0031 | 42.7603
2.5 | 0.6364 | 0.01347 | -0.0041 | 47.2457
3 | 0.7336 | 0.01447 | -0.0119 | 50.698
3.5 | 0.7738 | 0.01477 | -0.0087 | 52.39
4 | 0.8419 | 0.01506 | -0.0113 | 55.9031
4.5 | 0.9051 | 0.01553 | -0.0131 | 58.2807
5 | 0.937 | 0.01575 | -0.0086 | 59.4921
5.5 | 1.0038 | 0.01605 | -0.0112 | 62.5421
6 | 1.0625 | 0.01653 | -0.0124 | 64.2771
6.5 | 1.0965 | 0.01684 | -0.0086 | 65.1128
7 | 1.1553 | 0.01713 | -0.0099 | 67.4431
7.5 | 1.1982 | 0.01762 | -0.0084 | 68.0023
8 | 1.2415 | 0.01794 | -0.0071 | 69.2029
8.5 | 1.2919 | 0.01844 | -0.0075 | 70.0597
9 | 1.3317 | 0.01917 | -0.0062 | 69.4679
9.5 | 1.382 | 0.01976 | -0.0074 | 69.9393
10 | 1.4274 | 0.02072 | -0.0081 | 68.89
10.5 | 1.4259 | 0.02193 | -0.0007 | 65.0205
11 | 1.4261 | 0.0234 | 0.0059 | 60.9444
11.5 | 1.4287 | 0.02511 | 0.0116 | 56.8977
12 | 1.4282 | 0.0272 | 0.0169 | 52.5074
12.5 | 1.4298 | 0.02949 | 0.0215 | 48.4842
13 | 1.432 | 0.03202 | 0.0255 | 44.722
13.5 | 1.4303 | 0.03516 | 0.0288 | 40.6797
14 | 1.4344 | 0.03802 | 0.0318 | 37.7275
14.5 | 1.4282 | 0.04219 | 0.034 | 33.8516
15 | 1.4302 | 0.04575 | 0.036 | 31.2612
15.5 | 1.4233 | 0.0505 | 0.0373 | 28.1842
16 | 1.4214 | 0.05489 | 0.0384 | 25.8954
16.5 | 1.4135 | 0.06013 | 0.039 | 23.5074
17 | 1.4102 | 0.065 | 0.0394 | 21.6954
17.5 | 1.3964 | 0.07126 | 0.0393 | 19.5958
18 | 1.3984 | 0.07572 | 0.0394 | 18.468
18.5 | 1.3783 | 0.0831 | 0.0384 | 16.586
19 | 1.3783 | 0.08803 | 0.038 | 15.6572

## 29. Re 500k Mach 0.25 (1)
BIGFOIL.COM POLAR EXPORT
NACA45121
NACA45121 |  |  |  | Cl Max: | 2.043 | at alpha= | 19.5 | deg
JavaFoil+Calcfoil stall+Eppler ext transition |  |  |  | L/D Max: | 63.824 | at alpha= | 6 | deg
Re: | 500000 |  |  | Cd Min: | 0.0102 | at alpha= | 0.5 | deg
Mach: | 0.25 |  |  | Cl=0 at alpha= | -2.197 | deg
|  |  |  | @ Cl=0.1, Cd= | 0.012794
|  |  |  | @ Cl=0.4, Cd= | 0.010391
|  |  |  | @ Cl=0.6, Cd= | 0.011442
alpha (deg) | Cl | Cd | Cm | Cl/Cd
-20 | -1.04 | 0.19241 | 0.012 | -5.405
-19.5 | -1.058 | 0.1822 | 0.012 | -5.807
-19 | -1.073 | 0.17235 | 0.012 | -6.225
-18.5 | -1.084 | 0.16319 | 0.012 | -6.645
-18 | -1.093 | 0.15395 | 0.012 | -7.099
-17.5 | -1.098 | 0.14554 | 0.012 | -7.543
-17 | -1.1 | 0.13755 | 0.013 | -7.994
-16.5 | -1.098 | 0.12954 | 0.013 | -8.475
-16 | -1.093 | 0.1223 | 0.013 | -8.935
-15.5 | -1.084 | 0.11538 | 0.013 | -9.396
-15 | -1.072 | 0.10849 | 0.013 | -9.885
-14.5 | -1.057 | 0.10199 | 0.013 | -10.359
-14 | -1.038 | 0.09579 | 0.013 | -10.832
-13.5 | -1.016 | 0.08983 | 0.013 | -11.311
-13 | -0.991 | 0.08417 | 0.013 | -11.777
-12.5 | -0.964 | 0.07867 | 0.013 | -12.257
-12 | -0.935 | 0.07322 | 0.013 | -12.772
-11.5 | -0.904 | 0.06786 | 0.013 | -13.316
-11 | -0.871 | 0.06248 | 0.013 | -13.939
-10.5 | -0.837 | 0.05679 | 0.013 | -14.744
-10 | -0.806 | 0.04967 | 0.014 | -16.218
-9.5 | -0.888 | 0.01857 | 0.018 | -47.803
-9 | -0.838 | 0.01773 | 0.018 | -47.292
-8.5 | -0.785 | 0.01678 | 0.018 | -46.8
-8 | -0.73 | 0.01623 | 0.018 | -44.949
-7.5 | -0.672 | 0.01574 | 0.017 | -42.695
-7 | -0.613 | 0.01532 | 0.017 | -40.029
-6.5 | -0.553 | 0.01466 | 0.017 | -37.707
-6 | -0.491 | 0.01431 | 0.016 | -34.342
-5.5 | -0.429 | 0.01397 | 0.016 | -30.697
-5 | -0.366 | 0.01343 | 0.016 | -27.224
-4.5 | -0.302 | 0.01383 | 0.015 | -21.812
-4 | -0.237 | 0.01361 | 0.015 | -17.413
-3.5 | -0.172 | 0.01341 | 0.014 | -12.811
-3 | -0.106 | 0.01325 | 0.014 | -8.014
-2.5 | -0.04 | 0.01313 | 0.014 | -3.068
-2 | 0.026 | 0.01302 | 0.013 | 1.993
-1.5 | 0.092 | 0.01294 | 0.013 | 7.134
-1 | 0.159 | 0.01172 | 0.012 | 13.53
-0.5 | 0.225 | 0.01174 | 0.012 | 19.146
0 | 0.288 | 0.01182 | 0.011 | 24.393
0.5 | 0.353 | 0.0102 | 0.011 | 34.604
1 | 0.417 | 0.01046 | 0.01 | 39.882
1.5 | 0.481 | 0.01076 | 0.01 | 44.685
2 | 0.544 | 0.01109 | 0.009 | 49.026
2.5 | 0.606 | 0.01148 | 0.009 | 52.76
3 | 0.667 | 0.01193 | 0.008 | 55.954
3.5 | 0.728 | 0.01242 | 0.008 | 58.646
4 | 0.788 | 0.01299 | 0.007 | 60.676
4.5 | 0.847 | 0.01362 | 0.007 | 62.233
5 | 0.906 | 0.01432 | 0.006 | 63.273
5.5 | 0.963 | 0.01512 | 0.006 | 63.734
6 | 1.02 | 0.01598 | 0.005 | 63.824
6.5 | 1.076 | 0.01695 | 0.005 | 63.506
7 | 1.132 | 0.01802 | 0.004 | 62.804
7.5 | 1.186 | 0.01917 | 0.004 | 61.883
8 | 1.24 | 0.02047 | 0.003 | 60.575
8.5 | 1.293 | 0.02186 | 0.003 | 59.117
9 | 1.345 | 0.02337 | 0.002 | 57.529
9.5 | 1.396 | 0.02504 | 0.002 | 55.747
10 | 1.446 | 0.02681 | 0.001 | 53.942
10.5 | 1.496 | 0.02875 | 0.001 | 52.024
11 | 1.544 | 0.03084 | 0 | 50.068
11.5 | 1.591 | 0.03308 | 0 | 48.107
12 | 1.637 | 0.03549 | -0.001 | 46.135
12.5 | 1.682 | 0.03808 | -0.001 | 44.18
13 | 1.725 | 0.04086 | -0.002 | 42.228
13.5 | 1.767 | 0.04384 | -0.003 | 40.3
14 | 1.806 | 0.04706 | -0.003 | 38.38
14.5 | 1.843 | 0.05048 | -0.004 | 36.515
15 | 1.878 | 0.05418 | -0.004 | 34.658
15.5 | 1.909 | 0.05813 | -0.005 | 32.843
16 | 1.938 | 0.06235 | -0.005 | 31.086
16.5 | 1.964 | 0.06696 | -0.006 | 29.33
17 | 1.986 | 0.07192 | -0.006 | 27.617
17.5 | 2.005 | 0.07724 | -0.007 | 25.96
18 | 2.021 | 0.08301 | -0.007 | 24.345
18.5 | 2.032 | 0.08923 | -0.008 | 22.77
19 | 2.039 | 0.09632 | -0.008 | 21.171
19.5 | 2.043 | 0.10388 | -0.009 | 19.665
20 | 2.041 | 0.11216 | -0.009 | 18.201

## 30. Re 500k Mach 0.25 (2)
BIGFOIL.COM POLAR EXPORT
NACA45121
NACA45121 |  |  |  | Cl Max: | 1.3899 | at alpha= | 12 | deg
XFOIL ncrit=9 |  |  |  | L/D Max: | 63.9458 | at alpha= | 8 | deg
Re: | 500000 |  |  | Cd Min: | 0.1905 | at alpha= | -19.5 | deg
Mach: | 0.25 |  |  | Cl=0 at alpha= | -4.7357 | deg
|  |  |  | @ Cl=0.1, Cd= | 0.013663
|  |  |  | @ Cl=0.4, Cd= | 0.011532
|  |  |  | @ Cl=0.6, Cd= | 0.013449
alpha (deg) | Cl | Cd | Cm | Cl/Cd
-19.5 | -0.3658 | 0.1905 | -0.0124 | -1.9202
-19 | -0.3423 | 0.18637 | -0.0142 | -1.8367
-18.5 | -0.3493 | 0.17649 | -0.0212 | -1.9791
-18 | -0.321 | 0.17216 | -0.0219 | -1.8645
-17.5 | -0.2978 | 0.16789 | -0.0233 | -1.7738
-15.5 | -0.7603 | 0.05171 | -0.0873 | -14.7032
-15 | -0.8118 | 0.04292 | -0.0871 | -18.9143
-14.5 | -0.8449 | 0.03727 | -0.0828 | -22.6697
-14 | -0.829 | 0.03275 | -0.0824 | -25.313
-13.5 | -0.6805 | 0.02836 | -0.1053 | -23.9951
-13 | -0.6526 | 0.02618 | -0.1032 | -24.9274
-12.5 | -0.6288 | 0.0246 | -0.0984 | -25.561
-12 | -0.603 | 0.02357 | -0.0934 | -25.5834
-11.5 | -0.575 | 0.02243 | -0.0885 | -25.6353
-11 | -0.5427 | 0.02129 | -0.0842 | -25.4908
-10.5 | -0.5058 | 0.02048 | -0.0804 | -24.6973
-10 | -0.4669 | 0.01967 | -0.0767 | -23.7367
-9.5 | -0.4241 | 0.0188 | -0.0737 | -22.5585
-9 | -0.3822 | 0.01823 | -0.0705 | -20.9654
-8.5 | -0.3373 | 0.01762 | -0.0676 | -19.143
-8 | -0.2922 | 0.01699 | -0.065 | -17.1984
-7.5 | -0.2465 | 0.01655 | -0.0622 | -14.8943
-7 | -0.2014 | 0.016 | -0.0595 | -12.5875
-6.5 | -0.1548 | 0.01558 | -0.0569 | -9.9358
-6 | -0.1111 | 0.01517 | -0.0538 | -7.3237
-5.5 | -0.0666 | 0.01475 | -0.0509 | -4.5153
-5 | -0.0222 | 0.01448 | -0.0478 | -1.5331
-4.5 | 0.0198 | 0.01419 | -0.0444 | 1.3953
-4 | 0.0626 | 0.01385 | -0.0411 | 4.5199
-3.5 | 0.1045 | 0.01364 | -0.0376 | 7.6613
-3 | 0.1463 | 0.0135 | -0.034 | 10.837
-2.5 | 0.1867 | 0.01326 | -0.0302 | 14.0799
-2 | 0.2248 | 0.01309 | -0.026 | 17.1734
-1.5 | 0.2624 | 0.013 | -0.0216 | 20.1846
-1 | 0.2938 | 0.01266 | -0.0161 | 23.207
-0.5 | 0.2496 | 0.01109 | 0.0044 | 22.5068
0 | 0.2704 | 0.01073 | 0.0129 | 25.2004
0.5 | 0.3541 | 0.01118 | 0.0086 | 31.6726
1 | 0.4232 | 0.01171 | 0.0071 | 36.1401
1.5 | 0.4959 | 0.01245 | 0.0048 | 39.8313
2 | 0.5455 | 0.01294 | 0.0072 | 42.1561
2.5 | 0.644 | 0.01386 | -0.0004 | 46.4646
3 | 0.7424 | 0.01487 | -0.0078 | 49.926
3.5 | 0.7887 | 0.0153 | -0.0053 | 51.549
4 | 0.8581 | 0.01581 | -0.0077 | 54.2758
4.5 | 0.9208 | 0.01615 | -0.0087 | 57.0155
5 | 0.9539 | 0.01646 | -0.0041 | 57.9526
5.5 | 1.0204 | 0.01698 | -0.0062 | 60.0942
6 | 1.0591 | 0.01734 | -0.0028 | 61.0784
6.5 | 1.1072 | 0.01771 | -0.0016 | 62.5184
7 | 1.1585 | 0.01827 | -0.0013 | 63.41
7.5 | 1.1962 | 0.01886 | 0.0014 | 63.4252
8 | 1.2495 | 0.01954 | 0.0006 | 63.9458
8.5 | 1.2908 | 0.02051 | 0.0016 | 62.9352
9 | 1.3387 | 0.02149 | 0.0008 | 62.2941
9.5 | 1.3875 | 0.0228 | -0.0006 | 60.8553
10 | 1.389 | 0.02447 | 0.0056 | 56.7634
10.5 | 1.3886 | 0.02634 | 0.0118 | 52.7183
11 | 1.3882 | 0.02855 | 0.0174 | 48.6235
11.5 | 1.3849 | 0.03122 | 0.0224 | 44.3594
12 | 1.3899 | 0.03357 | 0.0267 | 41.403
12.5 | 1.381 | 0.03731 | 0.0305 | 37.0142
13 | 1.3796 | 0.04078 | 0.0336 | 33.8303
13.5 | 1.3763 | 0.04469 | 0.0362 | 30.7966
14 | 1.3699 | 0.04921 | 0.0382 | 27.8378
14.5 | 1.3691 | 0.05336 | 0.04 | 25.6578
15 | 1.3572 | 0.05893 | 0.041 | 23.0307
15.5 | 1.3581 | 0.06328 | 0.042 | 21.4618
16 | 1.342 | 0.06972 | 0.0422 | 19.2484
16.5 | 1.3406 | 0.07465 | 0.0426 | 17.9585
17 | 1.3267 | 0.08119 | 0.0422 | 16.3407

## 31. Re 500k Mach 0.50 (1)
BIGFOIL.COM POLAR EXPORT
NACA45121
NACA45121 |  |  |  | Cl Max: | 1.704 | at alpha= | 13.5 | deg
JavaFoil+Calcfoil stall+Eppler ext transition |  |  |  | L/D Max: | 50.459 | at alpha= | 4.5 | deg
Re: | 500000 |  |  | Cd Min: | 0.01185 | at alpha= | 0.5 | deg
Mach: | 0.5 |  |  | Cl=0 at alpha= | -2.1959 | deg
|  |  |  | @ Cl=0.1, Cd= | 0.014143
|  |  |  | @ Cl=0.4, Cd= | 0.011939
|  |  |  | @ Cl=0.6, Cd= | 0.013596
alpha (deg) | Cl | Cd | Cm | Cl/Cd
-20 | -1.025 | 0.24302 | 0.015 | -4.217
-19.5 | -0.997 | 0.23812 | 0.015 | -4.188
-19 | -0.969 | 0.22959 | 0.015 | -4.222
-18.5 | -0.94 | 0.22234 | 0.014 | -4.227
-18 | -0.912 | 0.21762 | 0.014 | -4.191
-17.5 | -0.884 | 0.21516 | 0.014 | -4.107
-17 | -0.855 | 0.20198 | 0.014 | -4.231
-16.5 | -0.826 | 0.20751 | 0.014 | -3.983
-16 | -0.797 | 0.19769 | 0.013 | -4.032
-15.5 | -0.769 | 0.18887 | 0.013 | -4.071
-15 | -0.74 | 0.18146 | 0.013 | -4.08
-14.5 | -0.711 | 0.17408 | 0.013 | -4.086
-14 | -0.683 | 0.17269 | 0.012 | -3.955
-13.5 | -0.653 | 0.16527 | 0.012 | -3.954
-13 | -0.625 | 0.15693 | 0.012 | -3.983
-12.5 | -0.596 | 0.1526 | 0.011 | -3.904
-12 | -0.567 | 0.14066 | 0.011 | -4.028
-11.5 | -0.538 | 0.13323 | 0.011 | -4.038
-11 | -0.509 | 0.1278 | 0.01 | -3.982
-10.5 | -0.48 | 0.11611 | 0.01 | -4.132
-10 | -0.642 | 0.08402 | 0.011 | -7.641
-9.5 | -0.685 | 0.07238 | 0.012 | -9.462
-9 | -0.683 | 0.06456 | 0.012 | -10.575
-8.5 | -0.662 | 0.05823 | 0.012 | -11.377
-8 | -0.632 | 0.05239 | 0.013 | -12.073
-7.5 | -0.596 | 0.04718 | 0.013 | -12.638
-7 | -0.56 | 0.03978 | 0.014 | -14.081
-6.5 | -0.597 | 0.01733 | 0.018 | -34.465
-6 | -0.535 | 0.01667 | 0.018 | -32.094
-5.5 | -0.47 | 0.01614 | 0.018 | -29.1
-5 | -0.402 | 0.01569 | 0.017 | -25.638
-4.5 | -0.333 | 0.0153 | 0.017 | -21.757
-4 | -0.262 | 0.01498 | 0.016 | -17.505
-3.5 | -0.191 | 0.01472 | 0.016 | -12.943
-3 | -0.118 | 0.0145 | 0.016 | -8.139
-2.5 | -0.045 | 0.01433 | 0.015 | -3.126
-2 | 0.029 | 0.01422 | 0.015 | 2.03
-1.5 | 0.103 | 0.01414 | 0.014 | 7.267
-1 | 0.176 | 0.01412 | 0.014 | 12.498
-0.5 | 0.25 | 0.01412 | 0.013 | 17.711
0 | 0.317 | 0.01454 | 0.013 | 21.79
0.5 | 0.387 | 0.01185 | 0.012 | 32.666
1 | 0.456 | 0.01232 | 0.011 | 37.046
1.5 | 0.525 | 0.01288 | 0.011 | 40.748
2 | 0.592 | 0.01351 | 0.01 | 43.833
2.5 | 0.659 | 0.01423 | 0.01 | 46.318
3 | 0.724 | 0.01505 | 0.009 | 48.128
3.5 | 0.789 | 0.01596 | 0.009 | 49.43
4 | 0.853 | 0.017 | 0.008 | 50.162
4.5 | 0.915 | 0.01813 | 0.007 | 50.459
5 | 0.976 | 0.01939 | 0.007 | 50.365
5.5 | 1.037 | 0.02082 | 0.006 | 49.806
6 | 1.096 | 0.02237 | 0.006 | 48.992
6.5 | 1.154 | 0.02411 | 0.005 | 47.858
7 | 1.211 | 0.02601 | 0.005 | 46.544
7.5 | 1.266 | 0.0281 | 0.004 | 45.041
8 | 1.32 | 0.03042 | 0.003 | 43.382
8.5 | 1.372 | 0.03297 | 0.003 | 41.605
9 | 1.422 | 0.0358 | 0.002 | 39.722
9.5 | 1.47 | 0.03888 | 0.002 | 37.806
10 | 1.516 | 0.04233 | 0.001 | 35.811
10.5 | 1.559 | 0.04613 | 0.001 | 33.785
11 | 1.598 | 0.05038 | 0 | 31.724
11.5 | 1.634 | 0.05515 | 0 | 29.625
12 | 1.664 | 0.06045 | -0.001 | 27.53
12.5 | 1.688 | 0.0666 | -0.002 | 25.349
13 | 1.703 | 0.07378 | -0.002 | 23.078
13.5 | 1.704 | 0.08245 | -0.003 | 20.661
14 | 1.684 | 0.09349 | -0.003 | 18.011
14.5 | 1.627 | 0.10895 | -0.004 | 14.932
15 | 1.47 | 0.13698 | -0.004 | 10.735
15.5 | 1.068 | 0.19155 | -0.004 | 5.576
16 | 1.057 | 0.20834 | -0.004 | 5.073
16.5 | 1.089 | 0.21835 | -0.004 | 4.989
17 | 1.123 | 0.23044 | -0.005 | 4.874
17.5 | 1.154 | 0.23426 | -0.006 | 4.927
18 | 1.186 | 0.24619 | -0.006 | 4.816
18.5 | 1.215 | 0.25399 | -0.007 | 4.784

## 32. Re 500k Mach 0.50 (2)
BIGFOIL.COM POLAR EXPORT
NACA45121
NACA45121 |  |  |  | Cl Max: | 1.1095 | at alpha= | 8.5 | deg
XFOIL ncrit=9 |  |  |  | L/D Max: | 41.699 | at alpha= | 4.5 | deg
Re: | 500000 |  |  | Cd Min: | 0.12713 | at alpha= | 13.5 | deg
Mach: | 0.5 |  |  | Cl=0 at alpha= | -99 | deg
|  |  |  | @ Cl=0.1, Cd= | 0.01404
|  |  |  | @ Cl=0.4, Cd= | 0.01404
|  |  |  | @ Cl=0.6, Cd= | 0.015693
alpha (deg) | Cl | Cd | Cm | Cl/Cd
0 | 0.4162 | 0.01404 | -0.0045 | 29.6439
0.5 | 0.3374 | 0.01271 | 0.0243 | 26.546
1 | 0.4095 | 0.0131 | 0.0249 | 31.2595
1.5 | 0.502 | 0.0142 | 0.0211 | 35.3521
2 | 0.5645 | 0.0151 | 0.0229 | 37.3841
2.5 | 0.6214 | 0.01605 | 0.0256 | 38.7165
3 | 0.7055 | 0.01742 | 0.0227 | 40.4994
3.5 | 0.7591 | 0.01838 | 0.025 | 41.3003
4 | 0.8148 | 0.01982 | 0.0265 | 41.11
4.5 | 0.8811 | 0.02113 | 0.0248 | 41.699
5 | 0.9122 | 0.02241 | 0.0293 | 40.705
5.5 | 0.9632 | 0.0246 | 0.0276 | 39.1545
6 | 1.0014 | 0.02674 | 0.0285 | 37.4495
6.5 | 1.036 | 0.02974 | 0.0279 | 34.8352
7 | 1.0642 | 0.03341 | 0.0267 | 31.8527
7.5 | 1.0915 | 0.03711 | 0.0261 | 29.4126
8 | 1.0952 | 0.04323 | 0.0236 | 25.3343
8.5 | 1.1095 | 0.04781 | 0.0232 | 23.2064
9 | 1.0548 | 0.05561 | 0.027 | 18.9678
9.5 | 1.064 | 0.05857 | 0.0306 | 18.1663
10 | 0.9917 | 0.06904 | 0.0323 | 14.3641
11 | 0.8985 | 0.0874 | 0.034 | 10.2803
12.5 | 0.8745 | 0.10591 | 0.036 | 8.257
13.5 | 0.7998 | 0.12713 | 0.0321 | 6.2912

## 33. Re 750k Mach 0.00 (1)
BIGFOIL.COM POLAR EXPORT
NACA45121
NACA45121 |  |  |  | Cl Max: | 2.126 | at alpha= | 20 | deg
JavaFoil+Calcfoil stall+Eppler ext transition |  |  |  | L/D Max: | 80.798 | at alpha= | 6.5 | deg
Re: | 750000 |  |  | Cd Min: | 0.00829 | at alpha= | 0 | deg
Mach: | 0 |  |  | Cl=0 at alpha= | -2.1953 | deg
|  |  |  | @ Cl=0.1, Cd= | 0.010901
|  |  |  | @ Cl=0.4, Cd= | 0.00863
|  |  |  | @ Cl=0.6, Cd= | 0.009415
alpha (deg) | Cl | Cd | Cm | Cl/Cd
-20 | -1.276 | 0.15596 | 0.013 | -8.181
-19.5 | -1.27 | 0.14861 | 0.013 | -8.543
-19 | -1.262 | 0.1415 | 0.013 | -8.916
-18.5 | -1.252 | 0.13454 | 0.013 | -9.304
-18 | -1.24 | 0.12774 | 0.013 | -9.708
-17.5 | -1.227 | 0.12116 | 0.013 | -10.123
-17 | -1.211 | 0.11467 | 0.014 | -10.564
-16.5 | -1.194 | 0.10843 | 0.014 | -11.012
-16 | -1.175 | 0.10223 | 0.014 | -11.494
-15.5 | -1.154 | 0.09621 | 0.014 | -11.996
-15 | -1.132 | 0.09026 | 0.014 | -12.537
-14.5 | -1.107 | 0.08443 | 0.014 | -13.109
-14 | -1.08 | 0.07854 | 0.014 | -13.757
-13.5 | -1.053 | 0.07257 | 0.014 | -14.514
-13 | -1.026 | 0.06614 | 0.014 | -15.507
-12.5 | -1.001 | 0.05797 | 0.015 | -17.271
-12 | -1.102 | 0.02044 | 0.019 | -53.932
-11.5 | -1.068 | 0.01875 | 0.019 | -56.971
-11 | -1.025 | 0.01785 | 0.019 | -57.449
-10.5 | -0.979 | 0.01722 | 0.018 | -56.844
-10 | -0.93 | 0.01665 | 0.018 | -55.833
-9.5 | -0.878 | 0.01583 | 0.018 | -55.465
-9 | -0.825 | 0.01535 | 0.018 | -53.734
-8.5 | -0.77 | 0.01492 | 0.017 | -51.601
-8 | -0.714 | 0.01451 | 0.017 | -49.205
-7.5 | -0.657 | 0.01414 | 0.017 | -46.438
-7 | -0.598 | 0.01383 | 0.016 | -43.231
-6.5 | -0.539 | 0.01352 | 0.016 | -39.835
-6 | -0.478 | 0.01294 | 0.016 | -36.945
-5.5 | -0.417 | 0.01269 | 0.015 | -32.859
-5 | -0.355 | 0.01247 | 0.015 | -28.497
-4.5 | -0.293 | 0.01198 | 0.015 | -24.445
-4 | -0.23 | 0.01178 | 0.014 | -19.524
-3.5 | -0.167 | 0.01162 | 0.014 | -14.343
-3 | -0.103 | 0.00996 | 0.014 | -10.348
-2.5 | -0.039 | 0.01053 | 0.013 | -3.711
-2 | 0.025 | 0.01047 | 0.013 | 2.402
-1.5 | 0.089 | 0.01091 | 0.012 | 8.199
-1 | 0.154 | 0.01086 | 0.012 | 14.152
-0.5 | 0.218 | 0.01081 | 0.012 | 20.153
0 | 0.281 | 0.00829 | 0.011 | 33.849
0.5 | 0.344 | 0.00847 | 0.011 | 40.636
1 | 0.407 | 0.00865 | 0.01 | 47.033
1.5 | 0.47 | 0.00887 | 0.01 | 52.921
2 | 0.532 | 0.00912 | 0.009 | 58.315
2.5 | 0.593 | 0.00938 | 0.009 | 63.25
3 | 0.655 | 0.00969 | 0.008 | 67.53
3.5 | 0.715 | 0.01003 | 0.008 | 71.256
4 | 0.775 | 0.01041 | 0.007 | 74.39
4.5 | 0.834 | 0.01085 | 0.007 | 76.878
5 | 0.892 | 0.01133 | 0.006 | 78.751
5.5 | 0.95 | 0.01186 | 0.006 | 80.034
6 | 1.006 | 0.01248 | 0.005 | 80.615
6.5 | 1.062 | 0.01315 | 0.005 | 80.798
7 | 1.117 | 0.0139 | 0.004 | 80.354
7.5 | 1.172 | 0.01475 | 0.004 | 79.431
8 | 1.225 | 0.01566 | 0.003 | 78.21
8.5 | 1.278 | 0.01671 | 0.003 | 76.482
9 | 1.33 | 0.01783 | 0.002 | 74.563
9.5 | 1.381 | 0.01906 | 0.002 | 72.437
10 | 1.431 | 0.02042 | 0.001 | 70.095
10.5 | 1.481 | 0.02187 | 0.001 | 67.693
11 | 1.529 | 0.02349 | 0 | 65.089
11.5 | 1.577 | 0.02521 | 0 | 62.547
12 | 1.623 | 0.02709 | -0.001 | 59.912
12.5 | 1.669 | 0.0291 | -0.001 | 57.338
13 | 1.713 | 0.03127 | -0.002 | 54.78
13.5 | 1.756 | 0.03362 | -0.002 | 52.215
14 | 1.797 | 0.03612 | -0.003 | 49.754
14.5 | 1.836 | 0.03884 | -0.004 | 47.279
15 | 1.874 | 0.04177 | -0.004 | 44.86
15.5 | 1.909 | 0.0449 | -0.005 | 42.531
16 | 1.943 | 0.0482 | -0.005 | 40.312
16.5 | 1.974 | 0.05174 | -0.006 | 38.157
17 | 2.003 | 0.05557 | -0.006 | 36.05
17.5 | 2.03 | 0.05962 | -0.007 | 34.05
18 | 2.055 | 0.06403 | -0.007 | 32.089
18.5 | 2.076 | 0.0688 | -0.008 | 30.173
19 | 2.095 | 0.07393 | -0.008 | 28.339
19.5 | 2.112 | 0.07944 | -0.008 | 26.587
20 | 2.126 | 0.08533 | -0.009 | 24.918

## 34. Re 750k Mach 0.00 (2)
BIGFOIL.COM POLAR EXPORT
NACA45121
NACA45121 |  |  |  | Cl Max: | 1.4805 | at alpha= | 12.5 | deg
XFOIL ncrit=9 |  |  |  | L/D Max: | 77.0543 | at alpha= | 9.5 | deg
Re: | 750000 |  |  | Cd Min: | 0.06724 | at alpha= | 17.5 | deg
Mach: | 0 |  |  | Cl=0 at alpha= | -4.3681 | deg
|  |  |  | @ Cl=0.1, Cd= | 0.011544
|  |  |  | @ Cl=0.4, Cd= | 0.0093963
|  |  |  | @ Cl=0.6, Cd= | 0.010719
alpha (deg) | Cl | Cd | Cm | Cl/Cd
-20 | -1.0844 | 0.05861 | -0.0808 | -18.502
-19.5 | -1.1014 | 0.05095 | -0.0835 | -21.6173
-19 | -1.1087 | 0.04519 | -0.0842 | -24.5342
-18.5 | -1.1067 | 0.04087 | -0.0836 | -27.0785
-18 | -1.107 | 0.03675 | -0.0818 | -30.1224
-17.5 | -1.0961 | 0.03385 | -0.0796 | -32.3811
-17 | -1.0797 | 0.03158 | -0.0771 | -34.1894
-16.5 | -1.0608 | 0.02961 | -0.0742 | -35.8257
-16 | -1.0412 | 0.0278 | -0.0709 | -37.4532
-15.5 | -1.019 | 0.02629 | -0.0673 | -38.76
-15 | -1.0009 | 0.0245 | -0.0631 | -40.8531
-14.5 | -0.9612 | 0.02291 | -0.062 | -41.9555
-14 | -0.8053 | 0.02102 | -0.0837 | -38.3111
-13.5 | -0.7114 | 0.01968 | -0.0931 | -36.1484
-13 | -0.6801 | 0.01907 | -0.0894 | -35.6633
-12.5 | -0.6473 | 0.01847 | -0.0858 | -35.046
-12 | -0.6126 | 0.01795 | -0.0823 | -34.1281
-11.5 | -0.5801 | 0.01713 | -0.0786 | -33.8646
-11 | -0.5432 | 0.01665 | -0.0753 | -32.6246
-10.5 | -0.5039 | 0.01625 | -0.0723 | -31.0092
-10 | -0.4676 | 0.0156 | -0.0689 | -29.9744
-9.5 | -0.4279 | 0.01521 | -0.0659 | -28.1328
-9 | -0.386 | 0.01483 | -0.0632 | -26.0283
-8.5 | -0.3471 | 0.01435 | -0.06 | -24.1882
-8 | -0.3047 | 0.01404 | -0.0573 | -21.7023
-7.5 | -0.2645 | 0.01363 | -0.0542 | -19.4057
-7 | -0.2211 | 0.01336 | -0.0516 | -16.5494
-6.5 | -0.181 | 0.01303 | -0.0484 | -13.891
-6 | -0.1367 | 0.01279 | -0.0459 | -10.688
-5.5 | -0.0964 | 0.01251 | -0.0427 | -7.7058
-5 | -0.0534 | 0.01226 | -0.0399 | -4.3556
-4.5 | -0.0105 | 0.01205 | -0.037 | -0.87137
-4 | 0.0293 | 0.01189 | -0.0336 | 2.4643
-3.5 | 0.0725 | 0.01165 | -0.0308 | 6.2232
-3 | 0.1141 | 0.01149 | -0.0277 | 9.9304
-2.5 | 0.153 | 0.01144 | -0.0241 | 13.3741
-2 | 0.1946 | 0.01127 | -0.0209 | 17.2671
-1.5 | 0.2338 | 0.01114 | -0.0173 | 20.9874
-1 | 0.2671 | 0.01105 | -0.0126 | 24.1719
-0.5 | 0.2715 | 0.01002 | -0.0022 | 27.0958
0 | 0.2424 | 0.00889 | 0.0158 | 27.2666
0.5 | 0.2767 | 0.00879 | 0.0209 | 31.479
1 | 0.3286 | 0.00904 | 0.0221 | 36.3496
2 | 0.4308 | 0.00955 | 0.0249 | 45.1099
2.5 | 0.5232 | 0.01014 | 0.0173 | 51.5976
3 | 0.5678 | 0.01047 | 0.0199 | 54.2311
3.5 | 0.6611 | 0.01119 | 0.0121 | 59.0795
4 | 0.7489 | 0.01191 | 0.0056 | 62.8799
4.5 | 0.8132 | 0.01227 | 0.0037 | 66.2755
5 | 0.8395 | 0.01263 | 0.0094 | 66.4687
5.5 | 0.9057 | 0.01294 | 0.0069 | 69.9923
6 | 0.9663 | 0.01331 | 0.0054 | 72.5995
6.5 | 1.0121 | 0.01379 | 0.0067 | 73.3938
7 | 1.0532 | 0.01407 | 0.009 | 74.8543
7.5 | 1.1105 | 0.01451 | 0.0077 | 76.5334
8 | 1.1611 | 0.01507 | 0.0074 | 77.0471
8.5 | 1.1981 | 0.01559 | 0.0098 | 76.8505
9 | 1.2528 | 0.0163 | 0.008 | 76.8589
9.5 | 1.3053 | 0.01694 | 0.0068 | 77.0543
10 | 1.3451 | 0.01787 | 0.0075 | 75.2714
10.5 | 1.3905 | 0.01904 | 0.0063 | 73.0305
11 | 1.4387 | 0.02006 | 0.0047 | 71.7198
11.5 | 1.4725 | 0.02189 | 0.0043 | 67.2682
12 | 1.4792 | 0.02352 | 0.0093 | 62.8912
12.5 | 1.4805 | 0.02568 | 0.0143 | 57.6519
13 | 1.4751 | 0.02853 | 0.0191 | 51.7035
13.5 | 1.4802 | 0.03106 | 0.0226 | 47.6561
14 | 1.4719 | 0.03477 | 0.0262 | 42.3325
14.5 | 1.4739 | 0.03808 | 0.0287 | 38.7054
15 | 1.4681 | 0.04225 | 0.031 | 34.7479
15.5 | 1.4643 | 0.04649 | 0.0328 | 31.4971
16 | 1.4575 | 0.05125 | 0.0342 | 28.439
16.5 | 1.4494 | 0.05632 | 0.0352 | 25.7351
17 | 1.4403 | 0.0617 | 0.0358 | 23.3436
17.5 | 1.4312 | 0.06724 | 0.0361 | 21.2849

## 35. Re 750k Mach 0.10 (1)
BIGFOIL.COM POLAR EXPORT
NACA45121
NACA45121 |  |  |  | Cl Max: | 2.118 | at alpha= | 20 | deg
JavaFoil+Calcfoil stall+Eppler ext transition |  |  |  | L/D Max: | 80.015 | at alpha= | 6.5 | deg
Re: | 750000 |  |  | Cd Min: | 0.00833 | at alpha= | 0 | deg
Mach: | 0.1 |  |  | Cl=0 at alpha= | -2.1953 | deg
|  |  |  | @ Cl=0.1, Cd= | 0.010546
|  |  |  | @ Cl=0.4, Cd= | 0.0086729
|  |  |  | @ Cl=0.6, Cd= | 0.009471
alpha (deg) | Cl | Cd | Cm | Cl/Cd
-20 | -1.252 | 0.15895 | 0.013 | -7.874
-19.5 | -1.248 | 0.15144 | 0.013 | -8.238
-19 | -1.242 | 0.14406 | 0.013 | -8.621
-18.5 | -1.234 | 0.13677 | 0.013 | -9.025
-18 | -1.225 | 0.12999 | 0.013 | -9.423
-17.5 | -1.213 | 0.12322 | 0.013 | -9.846
-17 | -1.2 | 0.11656 | 0.013 | -10.292
-16.5 | -1.184 | 0.1102 | 0.014 | -10.745
-16 | -1.167 | 0.10402 | 0.014 | -11.215
-15.5 | -1.147 | 0.09788 | 0.014 | -11.719
-15 | -1.126 | 0.09191 | 0.014 | -12.248
-14.5 | -1.102 | 0.08602 | 0.014 | -12.81
-14 | -1.076 | 0.08025 | 0.014 | -13.412
-13.5 | -1.049 | 0.07437 | 0.014 | -14.111
-13 | -1.022 | 0.0682 | 0.014 | -14.983
-12.5 | -0.995 | 0.0614 | 0.014 | -16.198
-12 | -1.092 | 0.02194 | 0.019 | -49.792
-11.5 | -1.067 | 0.01921 | 0.019 | -55.548
-11 | -1.026 | 0.01813 | 0.019 | -56.601
-10.5 | -0.981 | 0.01739 | 0.018 | -56.401
-10 | -0.932 | 0.01679 | 0.018 | -55.511
-9.5 | -0.881 | 0.01597 | 0.018 | -55.124
-9 | -0.827 | 0.01548 | 0.018 | -53.453
-8.5 | -0.773 | 0.015 | 0.017 | -51.504
-8 | -0.717 | 0.01462 | 0.017 | -49.008
-7.5 | -0.659 | 0.01423 | 0.017 | -46.303
-7 | -0.601 | 0.01389 | 0.017 | -43.249
-6.5 | -0.541 | 0.01331 | 0.016 | -40.634
-6 | -0.48 | 0.01302 | 0.016 | -36.9
-5.5 | -0.419 | 0.01275 | 0.016 | -32.86
-5 | -0.357 | 0.01252 | 0.015 | -28.513
-4.5 | -0.294 | 0.01203 | 0.015 | -24.46
-4 | -0.231 | 0.01183 | 0.014 | -19.528
-3.5 | -0.168 | 0.01166 | 0.014 | -14.362
-3 | -0.104 | 0.01124 | 0.014 | -9.208
-2.5 | -0.039 | 0.01056 | 0.013 | -3.718
-2 | 0.025 | 0.01049 | 0.013 | 2.409
-1.5 | 0.09 | 0.01048 | 0.012 | 8.576
-1 | 0.154 | 0.0109 | 0.012 | 14.177
-0.5 | 0.219 | 0.01085 | 0.012 | 20.175
0 | 0.282 | 0.00833 | 0.011 | 33.844
0.5 | 0.346 | 0.00851 | 0.011 | 40.631
1 | 0.409 | 0.0087 | 0.01 | 46.992
1.5 | 0.472 | 0.00892 | 0.01 | 52.856
2 | 0.534 | 0.00917 | 0.009 | 58.237
2.5 | 0.596 | 0.00945 | 0.009 | 63.078
3 | 0.657 | 0.00977 | 0.008 | 67.307
3.5 | 0.718 | 0.01011 | 0.008 | 71.008
4 | 0.778 | 0.01051 | 0.007 | 74.018
4.5 | 0.837 | 0.01095 | 0.007 | 76.431
5 | 0.895 | 0.01145 | 0.006 | 78.201
5.5 | 0.953 | 0.01201 | 0.006 | 79.364
6 | 1.01 | 0.01264 | 0.005 | 79.911
6.5 | 1.066 | 0.01332 | 0.005 | 80.015
7 | 1.121 | 0.01411 | 0.004 | 79.457
7.5 | 1.176 | 0.01497 | 0.004 | 78.515
8 | 1.229 | 0.01592 | 0.003 | 77.205
8.5 | 1.282 | 0.01699 | 0.003 | 75.435
9 | 1.334 | 0.01814 | 0.002 | 73.532
9.5 | 1.385 | 0.01941 | 0.002 | 71.352
10 | 1.435 | 0.0208 | 0.001 | 69.006
10.5 | 1.485 | 0.02229 | 0.001 | 66.615
11 | 1.533 | 0.02395 | 0 | 64.027
11.5 | 1.581 | 0.02571 | 0 | 61.486
12 | 1.627 | 0.02765 | -0.001 | 58.857
12.5 | 1.673 | 0.02971 | -0.001 | 56.301
13 | 1.717 | 0.03195 | -0.002 | 53.733
13.5 | 1.76 | 0.03437 | -0.003 | 51.198
14 | 1.801 | 0.03693 | -0.003 | 48.755
14.5 | 1.84 | 0.03971 | -0.004 | 46.331
15 | 1.877 | 0.04268 | -0.004 | 43.978
15.5 | 1.912 | 0.04587 | -0.005 | 41.681
16 | 1.945 | 0.04935 | -0.005 | 39.411
16.5 | 1.975 | 0.05298 | -0.006 | 37.286
17 | 2.004 | 0.05693 | -0.006 | 35.195
17.5 | 2.029 | 0.06112 | -0.007 | 33.203
18 | 2.053 | 0.06569 | -0.007 | 31.247
18.5 | 2.073 | 0.07059 | -0.008 | 29.364
19 | 2.091 | 0.0759 | -0.008 | 27.542
19.5 | 2.106 | 0.08165 | -0.009 | 25.792
20 | 2.118 | 0.08775 | -0.009 | 24.14

## 36. Re 750k Mach 0.10 (2)
BIGFOIL.COM POLAR EXPORT
NACA45121
NACA45121 |  |  |  | Cl Max: | 1.4737 | at alpha= | 12 | deg
XFOIL ncrit=9 |  |  |  | L/D Max: | 76.1559 | at alpha= | 8 | deg
Re: | 750000 |  |  | Cd Min: | 0.06897 | at alpha= | -20 | deg
Mach: | 0.1 |  |  | Cl=0 at alpha= | -4.3998 | deg
|  |  |  | @ Cl=0.1, Cd= | 0.011607
|  |  |  | @ Cl=0.4, Cd= | 0.0093877
|  |  |  | @ Cl=0.6, Cd= | 0.010776
alpha (deg) | Cl | Cd | Cm | Cl/Cd
-20 | -1.0208 | 0.06897 | -0.076 | -14.8006
-19.5 | -1.0577 | 0.05741 | -0.0824 | -18.4236
-19 | -1.0765 | 0.04965 | -0.0849 | -21.6818
-18.5 | -1.0829 | 0.04406 | -0.0854 | -24.5778
-18 | -1.0858 | 0.0394 | -0.0844 | -27.5584
-17.5 | -1.0821 | 0.03572 | -0.0823 | -30.294
-17 | -1.0688 | 0.03307 | -0.0799 | -32.3193
-16.5 | -1.052 | 0.03087 | -0.0771 | -34.0784
-16 | -1.0346 | 0.02883 | -0.0738 | -35.8862
-15.5 | -1.0145 | 0.02711 | -0.0702 | -37.4216
-15 | -0.9951 | 0.02541 | -0.066 | -39.1617
-14.5 | -0.9581 | 0.02349 | -0.0647 | -40.7876
-14 | -0.7954 | 0.02139 | -0.0877 | -37.1856
-13.5 | -0.7106 | 0.02012 | -0.0951 | -35.3181
-13 | -0.6807 | 0.0194 | -0.0912 | -35.0876
-12.5 | -0.6479 | 0.01875 | -0.0875 | -34.5547
-12 | -0.6138 | 0.01817 | -0.0838 | -33.781
-11.5 | -0.58 | 0.01736 | -0.0802 | -33.4101
-11 | -0.5435 | 0.01683 | -0.0768 | -32.2935
-10.5 | -0.5045 | 0.0164 | -0.0737 | -30.7622
-10 | -0.4671 | 0.01577 | -0.0703 | -29.6195
-9 | -0.3852 | 0.015 | -0.0644 | -25.68
-8.5 | -0.3462 | 0.01445 | -0.0612 | -23.9585
-8 | -0.304 | 0.01413 | -0.0584 | -21.5145
-7.5 | -0.2631 | 0.01371 | -0.0553 | -19.1904
-7 | -0.2199 | 0.01344 | -0.0526 | -16.3616
-6.5 | -0.1789 | 0.0131 | -0.0494 | -13.6565
-6 | -0.135 | 0.01284 | -0.0468 | -10.514
-5 | -0.0504 | 0.01233 | -0.0408 | -4.0876
-4.5 | -0.0081 | 0.0121 | -0.0378 | -0.66942
-4 | 0.0323 | 0.01193 | -0.0344 | 2.7075
-3.5 | 0.0757 | 0.0117 | -0.0315 | 6.4701
-3 | 0.1174 | 0.01154 | -0.0283 | 10.1733
-2.5 | 0.1569 | 0.01148 | -0.0247 | 13.6672
-2 | 0.1983 | 0.01131 | -0.0215 | 17.5332
-1.5 | 0.2378 | 0.0112 | -0.0178 | 21.2321
-1 | 0.2716 | 0.01112 | -0.0131 | 24.4245
-0.5 | 0.282 | 0.01021 | -0.0039 | 27.62
0 | 0.247 | 0.00897 | 0.0153 | 27.5362
0.5 | 0.2788 | 0.00884 | 0.021 | 31.5385
1 | 0.3326 | 0.00907 | 0.0219 | 36.6703
1.5 | 0.3818 | 0.00927 | 0.0238 | 41.1866
2 | 0.439 | 0.00964 | 0.0239 | 45.5394
2.5 | 0.5242 | 0.01018 | 0.018 | 51.4931
3 | 0.5687 | 0.01052 | 0.0208 | 54.0589
3.5 | 0.6615 | 0.01128 | 0.0131 | 58.6436
4 | 0.7516 | 0.01198 | 0.0064 | 62.7379
4.5 | 0.8155 | 0.01237 | 0.0046 | 65.9256
5 | 0.8418 | 0.01274 | 0.0104 | 66.0754
5.5 | 0.9079 | 0.01303 | 0.008 | 69.6777
6 | 0.9675 | 0.01344 | 0.0068 | 71.9866
6.5 | 1.0086 | 0.01389 | 0.0091 | 72.6134
7 | 1.0565 | 0.01421 | 0.0101 | 74.349
7.5 | 1.1124 | 0.01473 | 0.009 | 75.5193
8 | 1.1629 | 0.01527 | 0.0089 | 76.1559
8.5 | 1.2018 | 0.01584 | 0.0109 | 75.8712
9 | 1.2552 | 0.01668 | 0.0093 | 75.2518
9.5 | 1.3078 | 0.0173 | 0.0081 | 75.5954
10 | 1.3433 | 0.01847 | 0.0094 | 72.7287
10.5 | 1.3938 | 0.01956 | 0.0073 | 71.2577
11 | 1.4397 | 0.0208 | 0.0059 | 69.2163
11.5 | 1.4666 | 0.02278 | 0.0066 | 64.381
12 | 1.4737 | 0.02451 | 0.0114 | 60.1265
12.5 | 1.4709 | 0.02704 | 0.0165 | 54.3972
13 | 1.4694 | 0.0298 | 0.0208 | 49.3087
13.5 | 1.4705 | 0.03272 | 0.0244 | 44.9419
14 | 1.4621 | 0.03654 | 0.0279 | 40.0137
14.5 | 1.4644 | 0.03998 | 0.0302 | 36.6283
15 | 1.453 | 0.04472 | 0.0325 | 32.4911
15.5 | 1.4525 | 0.04883 | 0.034 | 29.7461
16 | 1.4419 | 0.05401 | 0.0353 | 26.6969
16.5 | 1.4377 | 0.05882 | 0.0362 | 24.4424
17 | 1.4254 | 0.06457 | 0.0367 | 22.0753

## 37. Re 750k Mach 0.25 (1)
BIGFOIL.COM POLAR EXPORT
NACA45121
NACA45121 |  |  |  | Cl Max: | 2.05 | at alpha= | 19.5 | deg
JavaFoil+Calcfoil stall+Eppler ext transition |  |  |  | L/D Max: | 75.903 | at alpha= | 6 | deg
Re: | 750000 |  |  | Cd Min: | 0.00874 | at alpha= | 0.5 | deg
Mach: | 0.25 |  |  | Cl=0 at alpha= | -2.197 | deg
|  |  |  | @ Cl=0.1, Cd= | 0.010669
|  |  |  | @ Cl=0.4, Cd= | 0.0089028
|  |  |  | @ Cl=0.6, Cd= | 0.0097776
alpha (deg) | Cl | Cd | Cm | Cl/Cd
-20 | -1.043 | 0.18123 | 0.013 | -5.756
-19.5 | -1.061 | 0.1711 | 0.013 | -6.202
-19 | -1.076 | 0.16195 | 0.013 | -6.645
-18.5 | -1.088 | 0.15358 | 0.013 | -7.085
-18 | -1.097 | 0.14514 | 0.013 | -7.556
-17.5 | -1.102 | 0.13681 | 0.013 | -8.054
-17 | -1.104 | 0.12915 | 0.013 | -8.548
-16.5 | -1.102 | 0.12167 | 0.013 | -9.061
-16 | -1.098 | 0.11478 | 0.013 | -9.564
-15.5 | -1.089 | 0.10793 | 0.013 | -10.095
-15 | -1.078 | 0.10127 | 0.013 | -10.646
-14.5 | -1.063 | 0.09501 | 0.013 | -11.185
-14 | -1.044 | 0.08891 | 0.013 | -11.745
-13.5 | -1.023 | 0.08291 | 0.014 | -12.342
-13 | -1 | 0.07714 | 0.014 | -12.958
-12.5 | -0.974 | 0.07142 | 0.014 | -13.634
-12 | -0.946 | 0.06546 | 0.014 | -14.459
-11.5 | -0.918 | 0.05925 | 0.014 | -15.496
-11 | -1.007 | 0.02199 | 0.019 | -45.796
-10.5 | -0.985 | 0.01884 | 0.019 | -52.271
-10 | -0.941 | 0.01752 | 0.019 | -53.693
-9.5 | -0.892 | 0.01676 | 0.018 | -53.235
-9 | -0.84 | 0.01615 | 0.018 | -52.04
-8.5 | -0.786 | 0.01564 | 0.018 | -50.291
-8 | -0.73 | 0.01513 | 0.018 | -48.273
-7.5 | -0.673 | 0.01444 | 0.017 | -46.598
-7 | -0.614 | 0.01405 | 0.017 | -43.684
-6.5 | -0.553 | 0.01369 | 0.017 | -40.411
-6 | -0.492 | 0.01336 | 0.016 | -36.809
-5.5 | -0.429 | 0.0128 | 0.016 | -33.52
-5 | -0.366 | 0.01252 | 0.016 | -29.215
-4.5 | -0.302 | 0.01231 | 0.015 | -24.519
-4 | -0.237 | 0.01183 | 0.015 | -20.034
-3.5 | -0.172 | 0.01227 | 0.014 | -14.006
-3 | -0.106 | 0.01213 | 0.014 | -8.764
-2.5 | -0.04 | 0.012 | 0.014 | -3.359
-2 | 0.026 | 0.01071 | 0.013 | 2.424
-1.5 | 0.092 | 0.01067 | 0.013 | 8.654
-1 | 0.159 | 0.01066 | 0.012 | 14.876
-0.5 | 0.225 | 0.01109 | 0.012 | 20.274
0 | 0.289 | 0.01107 | 0.011 | 26.114
0.5 | 0.354 | 0.00874 | 0.011 | 40.549
1 | 0.419 | 0.00897 | 0.011 | 46.7
1.5 | 0.483 | 0.00922 | 0.01 | 52.386
2 | 0.547 | 0.0095 | 0.01 | 57.564
2.5 | 0.61 | 0.00983 | 0.009 | 62.013
3 | 0.672 | 0.01019 | 0.009 | 65.949
3.5 | 0.734 | 0.0106 | 0.008 | 69.217
4 | 0.794 | 0.01107 | 0.008 | 71.787
4.5 | 0.855 | 0.01158 | 0.007 | 73.803
5 | 0.914 | 0.01216 | 0.006 | 75.137
5.5 | 0.972 | 0.01283 | 0.006 | 75.745
6 | 1.03 | 0.01356 | 0.005 | 75.903
6.5 | 1.086 | 0.01438 | 0.005 | 75.525
7 | 1.142 | 0.0153 | 0.004 | 74.642
7.5 | 1.197 | 0.01629 | 0.004 | 73.472
8 | 1.251 | 0.01743 | 0.003 | 71.79
8.5 | 1.304 | 0.01866 | 0.003 | 69.9
9 | 1.357 | 0.01999 | 0.002 | 67.864
9.5 | 1.408 | 0.02148 | 0.002 | 65.549
10 | 1.458 | 0.02306 | 0.001 | 63.238
10.5 | 1.508 | 0.02482 | 0.001 | 60.763
11 | 1.556 | 0.02671 | 0 | 58.261
11.5 | 1.603 | 0.02876 | 0 | 55.764
12 | 1.649 | 0.03097 | -0.001 | 53.255
12.5 | 1.694 | 0.03336 | -0.001 | 50.789
13 | 1.737 | 0.03595 | -0.002 | 48.323
13.5 | 1.778 | 0.03873 | -0.003 | 45.923
14 | 1.817 | 0.04174 | -0.003 | 43.547
14.5 | 1.854 | 0.04495 | -0.004 | 41.252
15 | 1.888 | 0.04843 | -0.004 | 38.989
15.5 | 1.92 | 0.05219 | -0.005 | 36.782
16 | 1.948 | 0.05618 | -0.005 | 34.674
16.5 | 1.973 | 0.06061 | -0.006 | 32.561
17 | 1.995 | 0.06534 | -0.006 | 30.539
17.5 | 2.014 | 0.07048 | -0.007 | 28.572
18 | 2.029 | 0.0761 | -0.007 | 26.659
18.5 | 2.039 | 0.08226 | -0.008 | 24.79
19 | 2.046 | 0.08895 | -0.008 | 23.004
19.5 | 2.05 | 0.09623 | -0.009 | 21.298
20 | 2.048 | 0.10409 | -0.009 | 19.673

## 38. Re 750k Mach 0.25 (2)
BIGFOIL.COM POLAR EXPORT
NACA45121
NACA45121 |  |  |  | Cl Max: | 1.4321 | at alpha= | 11.5 | deg
XFOIL ncrit=9 |  |  |  | L/D Max: | 70.363 | at alpha= | 7.5 | deg
Re: | 750000 |  |  | Cd Min: | 0.19553 | at alpha= | -20 | deg
Mach: | 0.25 |  |  | Cl=0 at alpha= | -4.5611 | deg
|  |  |  | @ Cl=0.1, Cd= | 0.012021
|  |  |  | @ Cl=0.4, Cd= | 0.0096038
|  |  |  | @ Cl=0.6, Cd= | 0.011064
alpha (deg) | Cl | Cd | Cm | Cl/Cd
-20 | -0.3875 | 0.19553 | -0.0076 | -1.9818
-19.5 | -0.3673 | 0.19075 | -0.0103 | -1.9256
-18 | -0.8136 | 0.07974 | -0.0708 | -10.2032
-17.5 | -0.9012 | 0.05884 | -0.0856 | -15.3161
-17 | -0.9401 | 0.04849 | -0.09 | -19.3875
-16.5 | -0.9499 | 0.04264 | -0.0902 | -22.2772
-16 | -0.954 | 0.038 | -0.0887 | -25.1053
-15.5 | -0.9496 | 0.03454 | -0.0859 | -27.4928
-15 | -0.9443 | 0.03148 | -0.0821 | -29.9968
-14.5 | -0.9069 | 0.02817 | -0.0828 | -32.1938
-14 | -0.7399 | 0.02419 | -0.1081 | -30.587
-13 | -0.6742 | 0.02187 | -0.1019 | -30.8276
-12.5 | -0.6466 | 0.02057 | -0.0974 | -31.4341
-12 | -0.6148 | 0.01971 | -0.0931 | -31.1923
-11.5 | -0.5803 | 0.01893 | -0.089 | -30.655
-11 | -0.5437 | 0.0181 | -0.0851 | -30.0387
-10 | -0.4663 | 0.01682 | -0.0778 | -27.7229
-9.5 | -0.4255 | 0.01614 | -0.0744 | -26.3631
-9 | -0.3845 | 0.01567 | -0.0709 | -24.5373
-8.5 | -0.3403 | 0.01524 | -0.0678 | -22.3294
-8 | -0.2992 | 0.01468 | -0.0644 | -20.3815
-7.5 | -0.2542 | 0.01432 | -0.0614 | -17.7514
-7 | -0.2128 | 0.0139 | -0.0579 | -15.3094
-6.5 | -0.1669 | 0.01358 | -0.0551 | -12.2901
-6 | -0.1251 | 0.01324 | -0.0516 | -9.4486
-5.5 | -0.0804 | 0.01295 | -0.0485 | -6.2085
-5 | -0.0366 | 0.01267 | -0.0454 | -2.8887
-4.5 | 0.0051 | 0.01248 | -0.0418 | 0.40865
-4 | 0.0498 | 0.01221 | -0.0387 | 4.0786
-3.5 | 0.0937 | 0.01204 | -0.0354 | 7.7824
-3 | 0.1346 | 0.01192 | -0.0317 | 11.2919
-2.5 | 0.1779 | 0.01171 | -0.0283 | 15.1921
-2 | 0.2191 | 0.01159 | -0.0246 | 18.9042
-1.5 | 0.2565 | 0.01155 | -0.0201 | 22.2078
-1 | 0.2956 | 0.01136 | -0.0159 | 26.0211
-0.5 | 0.3246 | 0.01103 | -0.0099 | 29.4288
0 | 0.276 | 0.0095 | 0.0118 | 29.0526
0.5 | 0.2856 | 0.00915 | 0.0225 | 31.2131
1 | 0.3428 | 0.00928 | 0.0234 | 36.9397
1.5 | 0.3965 | 0.00958 | 0.0248 | 41.3883
2 | 0.4611 | 0.01002 | 0.0238 | 46.018
2.5 | 0.5279 | 0.01042 | 0.0224 | 50.6622
3 | 0.6018 | 0.01108 | 0.0194 | 54.3141
3.5 | 0.6671 | 0.01159 | 0.0182 | 57.5582
4 | 0.7622 | 0.01244 | 0.011 | 61.2701
4.5 | 0.8202 | 0.01299 | 0.0109 | 63.1409
5 | 0.8537 | 0.01321 | 0.0157 | 64.6253
5.5 | 0.9175 | 0.01368 | 0.0142 | 67.0687
6 | 0.9741 | 0.01424 | 0.0139 | 68.4059
6.5 | 1.009 | 0.01466 | 0.0178 | 68.8267
7 | 1.0691 | 0.01533 | 0.0163 | 69.7391
7.5 | 1.1244 | 0.01598 | 0.0157 | 70.363
8 | 1.16 | 0.0168 | 0.0185 | 69.0476
8.5 | 1.2151 | 0.01782 | 0.0167 | 68.1874
9 | 1.2697 | 0.01877 | 0.0152 | 67.6452
9.5 | 1.3055 | 0.02034 | 0.0161 | 64.1839
10 | 1.3543 | 0.02181 | 0.0145 | 62.0954
10.5 | 1.3976 | 0.02369 | 0.0129 | 58.9954
11 | 1.4315 | 0.02609 | 0.0122 | 54.8678
11.5 | 1.4321 | 0.02856 | 0.0171 | 50.1436
12 | 1.4235 | 0.03179 | 0.0221 | 44.7782
12.5 | 1.4235 | 0.03489 | 0.0259 | 40.7997
13 | 1.4181 | 0.03862 | 0.0294 | 36.7193
13.5 | 1.4121 | 0.04268 | 0.0324 | 33.0858
14 | 1.4061 | 0.04712 | 0.0347 | 29.8408
14.5 | 1.3985 | 0.0518 | 0.0367 | 26.9981
15 | 1.392 | 0.05676 | 0.038 | 24.5243
15.5 | 1.3838 | 0.06191 | 0.0392 | 22.3518
16 | 1.3747 | 0.06752 | 0.0398 | 20.3599
16.5 | 1.3671 | 0.07299 | 0.0403 | 18.73

## 39. Re 750k Mach 0.50 (1)
BIGFOIL.COM POLAR EXPORT
NACA45121
NACA45121 |  |  |  | Cl Max: | 1.71 | at alpha= | 13 | deg
JavaFoil+Calcfoil stall+Eppler ext transition |  |  |  | L/D Max: | 60.379 | at alpha= | 4.5 | deg
Re: | 750000 |  |  | Cd Min: | 0.01035 | at alpha= | 0.5 | deg
Mach: | 0.5 |  |  | Cl=0 at alpha= | -2.1959 | deg
|  |  |  | @ Cl=0.1, Cd= | 0.012884
|  |  |  | @ Cl=0.4, Cd= | 0.010403
|  |  |  | @ Cl=0.6, Cd= | 0.011726
alpha (deg) | Cl | Cd | Cm | Cl/Cd
-20 | -1.025 | 0.21774 | 0.015 | -4.707
-19.5 | -0.997 | 0.21284 | 0.015 | -4.685
-19 | -0.969 | 0.20511 | 0.015 | -4.726
-18.5 | -0.94 | 0.20545 | 0.014 | -4.575
-18 | -0.912 | 0.20075 | 0.014 | -4.543
-17.5 | -0.884 | 0.1927 | 0.014 | -4.586
-17 | -0.855 | 0.18576 | 0.014 | -4.601
-16.5 | -0.826 | 0.18281 | 0.014 | -4.521
-16 | -0.797 | 0.17447 | 0.013 | -4.569
-15.5 | -0.769 | 0.16663 | 0.013 | -4.614
-15 | -0.74 | 0.16588 | 0.013 | -4.464
-14.5 | -0.711 | 0.15882 | 0.013 | -4.478
-14 | -0.683 | 0.15116 | 0.012 | -4.518
-13.5 | -0.654 | 0.14933 | 0.012 | -4.376
-13 | -0.625 | 0.1415 | 0.012 | -4.418
-12.5 | -0.596 | 0.13668 | 0.011 | -4.359
-12 | -0.567 | 0.12887 | 0.011 | -4.397
-11.5 | -0.538 | 0.12168 | 0.011 | -4.422
-11 | -0.509 | 0.11468 | 0.01 | -4.438
-10.5 | -0.48 | 0.10595 | 0.01 | -4.529
-10 | -0.644 | 0.07882 | 0.012 | -8.168
-9.5 | -0.688 | 0.06803 | 0.012 | -10.109
-9 | -0.686 | 0.06034 | 0.013 | -11.376
-8.5 | -0.668 | 0.05355 | 0.013 | -12.466
-8 | -0.64 | 0.04694 | 0.014 | -13.637
-7.5 | -0.708 | 0.01736 | 0.019 | -40.785
-7 | -0.657 | 0.01602 | 0.019 | -41.019
-6.5 | -0.598 | 0.01588 | 0.018 | -37.694
-6 | -0.536 | 0.01529 | 0.018 | -35.044
-5.5 | -0.47 | 0.01479 | 0.018 | -31.787
-5 | -0.403 | 0.01437 | 0.017 | -28.015
-4.5 | -0.333 | 0.014 | 0.017 | -23.792
-4 | -0.262 | 0.01371 | 0.016 | -19.14
-3.5 | -0.191 | 0.01345 | 0.016 | -14.171
-3 | -0.118 | 0.01324 | 0.016 | -8.914
-2.5 | -0.045 | 0.01308 | 0.015 | -3.426
-2 | 0.029 | 0.01297 | 0.015 | 2.227
-1.5 | 0.103 | 0.01288 | 0.014 | 7.979
-1 | 0.177 | 0.01285 | 0.014 | 13.742
-0.5 | 0.25 | 0.01284 | 0.013 | 19.478
0 | 0.319 | 0.01307 | 0.013 | 24.39
0.5 | 0.39 | 0.01035 | 0.012 | 37.668
1 | 0.46 | 0.01072 | 0.012 | 42.897
1.5 | 0.529 | 0.01118 | 0.011 | 47.315
2 | 0.597 | 0.0117 | 0.01 | 51.064
2.5 | 0.665 | 0.01229 | 0.01 | 54.091
3 | 0.731 | 0.0126 | 0.009 | 58.02
3.5 | 0.796 | 0.01339 | 0.009 | 59.495
4 | 0.861 | 0.0143 | 0.008 | 60.196
4.5 | 0.924 | 0.0153 | 0.008 | 60.379
5 | 0.986 | 0.0164 | 0.007 | 60.081
5.5 | 1.046 | 0.01768 | 0.006 | 59.178
6 | 1.106 | 0.01907 | 0.006 | 57.987
6.5 | 1.164 | 0.02064 | 0.005 | 56.388
7 | 1.221 | 0.02236 | 0.005 | 54.583
7.5 | 1.276 | 0.02427 | 0.004 | 52.583
8 | 1.33 | 0.02639 | 0.004 | 50.396
8.5 | 1.382 | 0.02873 | 0.003 | 48.096
9 | 1.432 | 0.03133 | 0.002 | 45.705
9.5 | 1.48 | 0.03421 | 0.002 | 43.263
10 | 1.526 | 0.0374 | 0.001 | 40.79
10.5 | 1.568 | 0.04096 | 0.001 | 38.287
11 | 1.607 | 0.04494 | 0 | 35.767
11.5 | 1.642 | 0.04941 | 0 | 33.239
12 | 1.672 | 0.05445 | -0.001 | 30.709
12.5 | 1.696 | 0.06014 | -0.002 | 28.194
13 | 1.71 | 0.06684 | -0.002 | 25.577
13.5 | 1.71 | 0.07501 | -0.003 | 22.8
14 | 1.69 | 0.08518 | -0.003 | 19.842
14.5 | 1.632 | 0.09957 | -0.004 | 16.396
15 | 1.475 | 0.12614 | -0.004 | 11.693
15.5 | 1.082 | 0.1696 | -0.005 | 6.38
16 | 1.058 | 0.18826 | -0.004 | 5.618
16.5 | 1.09 | 0.19725 | -0.004 | 5.525
17 | 1.124 | 0.20263 | -0.005 | 5.545
17.5 | 1.154 | 0.20878 | -0.006 | 5.529
18 | 1.186 | 0.21502 | -0.006 | 5.515

## 40. Re 750k Mach 0.50 (2)
BIGFOIL.COM POLAR EXPORT
NACA45121
NACA45121 |  |  |  | Cl Max: | 1.1832 | at alpha= | 10 | deg
XFOIL ncrit=9 |  |  |  | L/D Max: | 47.7612 | at alpha= | 4 | deg
Re: | 750000 |  |  | Cd Min: | 0.11781 | at alpha= | 15 | deg
Mach: | 0.5 |  |  | Cl=0 at alpha= | -5.2337 | deg
|  |  |  | @ Cl=0.1, Cd= | 0.013918
|  |  |  | @ Cl=0.4, Cd= | 0.011162
|  |  |  | @ Cl=0.6, Cd= | 0.013319
alpha (deg) | Cl | Cd | Cm | Cl/Cd
-14.5 | -0.061 | 0.11728 | -0.0907 | -0.52012
-14 | -0.0487 | 0.11048 | -0.0939 | -0.4408
-13.5 | -0.0346 | 0.1043 | -0.0967 | -0.33174
-13 | -0.0789 | 0.08946 | -0.104 | -0.88196
-12.5 | -0.0695 | 0.08357 | -0.1065 | -0.83164
-11.5 | -0.3257 | 0.03957 | -0.1336 | -8.231
-10.5 | -0.372 | 0.03005 | -0.1244 | -12.3794
-10 | -0.3871 | 0.02632 | -0.1164 | -14.7074
-9.5 | -0.3892 | 0.02284 | -0.108 | -17.0403
-9 | -0.3638 | 0.02112 | -0.1011 | -17.2254
-8.5 | -0.3277 | 0.0196 | -0.095 | -16.7194
-8 | -0.2824 | 0.01824 | -0.0901 | -15.4825
-7.5 | -0.2341 | 0.01734 | -0.0853 | -13.5006
-7 | -0.1813 | 0.01647 | -0.0813 | -11.0079
-6.5 | -0.1294 | 0.01586 | -0.0771 | -8.1589
-6 | -0.0791 | 0.0153 | -0.0727 | -5.1699
-5.5 | -0.0262 | 0.01485 | -0.0688 | -1.7643
-5 | 0.023 | 0.01441 | -0.0644 | 1.5961
-4.5 | 0.0715 | 0.01409 | -0.0598 | 5.0745
-4 | 0.1213 | 0.01379 | -0.0555 | 8.7962
-3.5 | 0.1675 | 0.01353 | -0.0506 | 12.3799
-3 | 0.2129 | 0.01335 | -0.0456 | 15.9476
-2.5 | 0.2589 | 0.01315 | -0.0407 | 19.6882
-2 | 0.3019 | 0.01305 | -0.0353 | 23.1341
-1.5 | 0.3432 | 0.01299 | -0.0296 | 26.4203
-1 | 0.3841 | 0.01291 | -0.0238 | 29.7521
-0.5 | 0.4184 | 0.01289 | -0.0168 | 32.4593
0 | 0.4461 | 0.01285 | -0.0086 | 34.716
0.5 | 0.4129 | 0.01175 | 0.0108 | 35.1404
1 | 0.343 | 0.01083 | 0.0383 | 31.6713
1.5 | 0.3749 | 0.01093 | 0.0461 | 34.3001
2 | 0.4365 | 0.0115 | 0.0478 | 37.9565
2.5 | 0.4967 | 0.01212 | 0.0496 | 40.9818
3 | 0.5907 | 0.01319 | 0.0443 | 44.7839
3.5 | 0.659 | 0.01414 | 0.0441 | 46.6054
4 | 0.736 | 0.01541 | 0.0416 | 47.7612
4.5 | 0.7994 | 0.01683 | 0.0413 | 47.4985
5 | 0.8689 | 0.01825 | 0.0392 | 47.611
5.5 | 0.8993 | 0.01987 | 0.0432 | 45.2592
6 | 0.9615 | 0.02177 | 0.0408 | 44.1663
6.5 | 1.0092 | 0.02407 | 0.04 | 41.9277
7 | 1.0384 | 0.02681 | 0.0415 | 38.7318
7.5 | 1.0821 | 0.02995 | 0.0393 | 36.1302
8 | 1.1135 | 0.03371 | 0.0379 | 33.0317
8.5 | 1.1287 | 0.03801 | 0.0385 | 29.6948
9 | 1.1552 | 0.04253 | 0.0361 | 27.162
9.5 | 1.1673 | 0.0481 | 0.0342 | 24.2682
10 | 1.1832 | 0.05354 | 0.0321 | 22.0994
10.5 | 1.1675 | 0.05933 | 0.0341 | 19.6781
11 | 1.1617 | 0.06392 | 0.037 | 18.1743
11.5 | 1.1356 | 0.07064 | 0.0388 | 16.0759
12 | 1.1316 | 0.07559 | 0.0407 | 14.9702
12.5 | 1.1066 | 0.0828 | 0.0416 | 13.3647
13 | 1.0961 | 0.08885 | 0.0424 | 12.3365
13.5 | 1.0826 | 0.09549 | 0.0427 | 11.3373
14 | 1.0555 | 0.10374 | 0.0421 | 10.1745
14.5 | 1.0708 | 0.10777 | 0.0428 | 9.936
15 | 1.0322 | 0.11781 | 0.0407 | 8.7616

## 41. Re 1M Mach 0.00 (1)
BIGFOIL.COM POLAR EXPORT
NACA45121
NACA45121 |  |  |  | Cl Max: | 2.132 | at alpha= | 20 | deg
JavaFoil+Calcfoil stall+Eppler ext transition |  |  |  | L/D Max: | 87.089 | at alpha= | 6.5 | deg
Re: | 1000000 |  |  | Cd Min: | 0.00787 | at alpha= | 0 | deg
Mach: | 0 |  |  | Cl=0 at alpha= | -2.1953 | deg
|  |  |  | @ Cl=0.1, Cd= | 0.01024
|  |  |  | @ Cl=0.4, Cd= | 0.008161
|  |  |  | @ Cl=0.6, Cd= | 0.0088321
alpha (deg) | Cl | Cd | Cm | Cl/Cd
-20 | -1.28 | 0.14953 | 0.014 | -8.56
-19.5 | -1.274 | 0.14243 | 0.014 | -8.944
-19 | -1.266 | 0.13536 | 0.014 | -9.353
-18.5 | -1.257 | 0.12847 | 0.014 | -9.78
-18 | -1.245 | 0.12176 | 0.014 | -10.226
-17.5 | -1.232 | 0.11526 | 0.014 | -10.688
-17 | -1.217 | 0.10879 | 0.014 | -11.186
-16.5 | -1.2 | 0.10255 | 0.014 | -11.703
-16 | -1.182 | 0.09655 | 0.014 | -12.238
-15.5 | -1.161 | 0.09043 | 0.014 | -12.844
-15 | -1.14 | 0.0841 | 0.014 | -13.552
-14.5 | -1.116 | 0.07782 | 0.014 | -14.345
-14 | -1.092 | 0.07111 | 0.015 | -15.362
-13.5 | -1.071 | 0.06299 | 0.015 | -16.994
-13 | -1.171 | 0.02256 | 0.019 | -51.912
-12.5 | -1.15 | 0.0195 | 0.019 | -58.96
-12 | -1.114 | 0.01819 | 0.019 | -61.26
-11.5 | -1.073 | 0.01731 | 0.019 | -61.988
-11 | -1.028 | 0.01666 | 0.019 | -61.701
-10.5 | -0.981 | 0.0161 | 0.018 | -60.91
-10 | -0.931 | 0.0156 | 0.018 | -59.663
-9.5 | -0.879 | 0.01517 | 0.018 | -57.944
-9 | -0.825 | 0.01473 | 0.018 | -56.05
-8.5 | -0.771 | 0.01433 | 0.017 | -53.785
-8 | -0.714 | 0.01366 | 0.017 | -52.286
-7.5 | -0.657 | 0.01331 | 0.017 | -49.367
-7 | -0.598 | 0.01299 | 0.016 | -46.062
-6.5 | -0.539 | 0.01274 | 0.016 | -42.306
-6 | -0.478 | 0.01249 | 0.016 | -38.312
-5.5 | -0.417 | 0.01196 | 0.015 | -34.889
-5 | -0.355 | 0.01174 | 0.015 | -30.265
-4.5 | -0.293 | 0.01151 | 0.015 | -25.447
-4 | -0.23 | 0.01136 | 0.014 | -20.255
-3.5 | -0.167 | 0.0097 | 0.014 | -17.196
-3 | -0.103 | 0.0096 | 0.014 | -10.738
-2.5 | -0.039 | 0.00928 | 0.013 | -4.212
-2 | 0.025 | 0.00968 | 0.013 | 2.597
-1.5 | 0.089 | 0.01025 | 0.012 | 8.729
-1 | 0.154 | 0.01019 | 0.012 | 15.085
-0.5 | 0.218 | 0.01014 | 0.012 | 21.498
0 | 0.281 | 0.00787 | 0.011 | 35.703
0.5 | 0.345 | 0.00803 | 0.011 | 42.917
1 | 0.408 | 0.00818 | 0.01 | 49.842
1.5 | 0.471 | 0.00837 | 0.01 | 56.238
2 | 0.533 | 0.00858 | 0.009 | 62.122
2.5 | 0.595 | 0.00881 | 0.009 | 67.499
3 | 0.656 | 0.00908 | 0.008 | 72.264
3.5 | 0.717 | 0.00937 | 0.008 | 76.542
4 | 0.778 | 0.00972 | 0.007 | 80.001
4.5 | 0.837 | 0.0101 | 0.007 | 82.909
5 | 0.896 | 0.01066 | 0.006 | 84.068
5.5 | 0.954 | 0.011 | 0.006 | 86.699
6 | 1.011 | 0.01166 | 0.005 | 86.673
6.5 | 1.067 | 0.01226 | 0.005 | 87.089
7 | 1.123 | 0.01294 | 0.004 | 86.791
7.5 | 1.177 | 0.01369 | 0.004 | 86.028
8 | 1.231 | 0.01453 | 0.003 | 84.708
8.5 | 1.284 | 0.01547 | 0.003 | 83.021
9 | 1.336 | 0.01649 | 0.002 | 81.05
9.5 | 1.387 | 0.01765 | 0.002 | 78.632
10 | 1.438 | 0.01889 | 0.001 | 76.125
10.5 | 1.487 | 0.02027 | 0.001 | 73.369
11 | 1.536 | 0.02177 | 0 | 70.555
11.5 | 1.584 | 0.0234 | 0 | 67.661
12 | 1.63 | 0.0252 | -0.001 | 64.685
12.5 | 1.676 | 0.0271 | -0.001 | 61.828
13 | 1.72 | 0.0292 | -0.002 | 58.891
13.5 | 1.763 | 0.03144 | -0.003 | 56.066
14 | 1.804 | 0.03382 | -0.003 | 53.329
14.5 | 1.843 | 0.0364 | -0.004 | 50.63
15 | 1.88 | 0.03923 | -0.004 | 47.937
15.5 | 1.916 | 0.0422 | -0.005 | 45.394
16 | 1.949 | 0.04544 | -0.005 | 42.894
16.5 | 1.98 | 0.0489 | -0.006 | 40.497
17 | 2.009 | 0.05257 | -0.006 | 38.216
17.5 | 2.036 | 0.05654 | -0.007 | 36.003
18 | 2.06 | 0.06079 | -0.007 | 33.891
18.5 | 2.081 | 0.06529 | -0.008 | 31.88
19 | 2.101 | 0.07013 | -0.008 | 29.95
19.5 | 2.118 | 0.07531 | -0.009 | 28.118
20 | 2.132 | 0.08082 | -0.009 | 26.373

## 42. Re 1M Mach 0.00 (2)
BIGFOIL.COM POLAR EXPORT
NACA45121
NACA45121 |  |  |  | Cl Max: | 1.5299 | at alpha= | 12.5 | deg
XFOIL ncrit=9 |  |  |  | L/D Max: | 84.6762 | at alpha= | 8 | deg
Re: | 1000000 |  |  | Cd Min: | 0.06597 | at alpha= | 17.5 | deg
Mach: | 0 |  |  | Cl=0 at alpha= | -4.2864 | deg
|  |  |  | @ Cl=0.1, Cd= | 0.010678
|  |  |  | @ Cl=0.4, Cd= | 0.0083087
|  |  |  | @ Cl=0.6, Cd= | 0.0093619
alpha (deg) | Cl | Cd | Cm | Cl/Cd
-20 | -1.1818 | 0.04809 | -0.0829 | -24.5748
-19.5 | -1.1958 | 0.04191 | -0.0831 | -28.5326
-19 | -1.1962 | 0.03753 | -0.0821 | -31.8732
-18.5 | -1.1854 | 0.0344 | -0.0805 | -34.4593
-18 | -1.171 | 0.03176 | -0.0783 | -36.8703
-17.5 | -1.153 | 0.02954 | -0.0758 | -39.0318
-17 | -1.1314 | 0.02768 | -0.073 | -40.8743
-16.5 | -1.1062 | 0.02616 | -0.0702 | -42.2859
-16 | -1.0896 | 0.02423 | -0.0662 | -44.969
-15.5 | -1.0665 | 0.02285 | -0.0624 | -46.674
-15 | -1.0318 | 0.02152 | -0.06 | -47.9461
-14.5 | -0.8843 | 0.01991 | -0.0796 | -44.4149
-14 | -0.7723 | 0.01849 | -0.0929 | -41.7685
-13.5 | -0.7381 | 0.01793 | -0.0897 | -41.1656
-13 | -0.7028 | 0.01738 | -0.0865 | -40.4373
-12.5 | -0.6688 | 0.01678 | -0.083 | -39.857
-12 | -0.6356 | 0.0161 | -0.0794 | -39.4783
-11.5 | -0.598 | 0.01562 | -0.0762 | -38.2843
-11 | -0.5588 | 0.01522 | -0.0732 | -36.7148
-10.5 | -0.5221 | 0.01466 | -0.0699 | -35.6139
-10 | -0.4827 | 0.01429 | -0.0668 | -33.7789
-9.5 | -0.4404 | 0.01396 | -0.0641 | -31.5473
-9 | -0.4014 | 0.01347 | -0.0609 | -29.7996
-8.5 | -0.3598 | 0.0132 | -0.0581 | -27.2576
-8 | -0.3181 | 0.01281 | -0.0552 | -24.8322
-7.5 | -0.2762 | 0.01255 | -0.0523 | -22.008
-7 | -0.2329 | 0.01225 | -0.0497 | -19.0122
-6.5 | -0.1907 | 0.01198 | -0.0468 | -15.9182
-6 | -0.1482 | 0.01174 | -0.0439 | -12.6235
-5.5 | -0.1038 | 0.01152 | -0.0414 | -9.0104
-5 | -0.0622 | 0.01131 | -0.0383 | -5.4996
-4.5 | -0.0188 | 0.01112 | -0.0355 | -1.6906
-4 | 0.0252 | 0.01094 | -0.0329 | 2.3035
-3.5 | 0.0667 | 0.01081 | -0.0297 | 6.1702
-3 | 0.1095 | 0.01064 | -0.0268 | 10.2914
-2.5 | 0.1517 | 0.01051 | -0.0237 | 14.4339
-2 | 0.1921 | 0.01047 | -0.0203 | 18.3477
-1.5 | 0.2331 | 0.01037 | -0.017 | 22.4783
-1 | 0.272 | 0.01024 | -0.0133 | 26.5625
-0.5 | 0.3038 | 0.01007 | -0.0082 | 30.1688
0 | 0.2796 | 0.00863 | 0.0081 | 32.3986
0.5 | 0.2783 | 0.00803 | 0.0206 | 34.6575
1 | 0.3173 | 0.00799 | 0.0246 | 39.7121
1.5 | 0.3614 | 0.0082 | 0.0273 | 44.0732
2 | 0.4182 | 0.00836 | 0.0274 | 50.0239
2.5 | 0.4664 | 0.00858 | 0.0293 | 54.359
3 | 0.532 | 0.00903 | 0.0272 | 58.9147
3.5 | 0.5937 | 0.00932 | 0.0261 | 63.7017
4 | 0.6854 | 0.00993 | 0.0185 | 69.0232
4.5 | 0.7214 | 0.01038 | 0.0227 | 69.499
5 | 0.7917 | 0.01069 | 0.0194 | 74.0599
5.5 | 0.8548 | 0.01114 | 0.0174 | 76.7325
6 | 0.9159 | 0.01157 | 0.0158 | 79.1616
6.5 | 0.9695 | 0.01192 | 0.0157 | 81.3339
7 | 1.0046 | 0.01239 | 0.0191 | 81.0815
7.5 | 1.067 | 0.01279 | 0.0169 | 83.4246
8 | 1.1245 | 0.01328 | 0.0155 | 84.6762
8.5 | 1.1666 | 0.01399 | 0.0167 | 83.3881
9 | 1.2123 | 0.01449 | 0.0173 | 83.6646
9.5 | 1.266 | 0.01526 | 0.0157 | 82.962
10 | 1.3186 | 0.01605 | 0.0141 | 82.1558
10.5 | 1.3633 | 0.01699 | 0.0138 | 80.2413
11 | 1.3987 | 0.01846 | 0.0142 | 75.7692
11.5 | 1.4495 | 0.0195 | 0.0121 | 74.3333
12 | 1.4851 | 0.02152 | 0.011 | 69.0102
12.5 | 1.5299 | 0.02308 | 0.0091 | 66.2868
13 | 1.5249 | 0.02573 | 0.0143 | 59.2654
13.5 | 1.5235 | 0.02848 | 0.0186 | 53.4937
14 | 1.5227 | 0.03152 | 0.0223 | 48.309
14.5 | 1.5101 | 0.03571 | 0.0258 | 42.2879
15 | 1.512 | 0.03915 | 0.0282 | 38.6207
15.5 | 1.4925 | 0.04461 | 0.0306 | 33.4566
16 | 1.4939 | 0.04852 | 0.0321 | 30.7894
16.5 | 1.4726 | 0.05473 | 0.0335 | 26.9066
17 | 1.4722 | 0.05914 | 0.0342 | 24.8935
17.5 | 1.4494 | 0.06597 | 0.0347 | 21.9706

## 43. Re 1M Mach 0.10 (1)
BIGFOIL.COM POLAR EXPORT
NACA45121
NACA45121 |  |  |  | Cl Max: | 2.124 | at alpha= | 20 | deg
JavaFoil+Calcfoil stall+Eppler ext transition |  |  |  | L/D Max: | 86.952 | at alpha= | 6 | deg
Re: | 1000000 |  |  | Cd Min: | 0.00791 | at alpha= | 0 | deg
Mach: | 0.1 |  |  | Cl=0 at alpha= | -2.1953 | deg
|  |  |  | @ Cl=0.1, Cd= | 0.010272
|  |  |  | @ Cl=0.4, Cd= | 0.008195
|  |  |  | @ Cl=0.6, Cd= | 0.0088792
alpha (deg) | Cl | Cd | Cm | Cl/Cd
-20 | -1.255 | 0.15242 | 0.014 | -8.236
-19.5 | -1.251 | 0.14512 | 0.014 | -8.624
-19 | -1.246 | 0.13803 | 0.014 | -9.027
-18.5 | -1.239 | 0.13094 | 0.014 | -9.46
-18 | -1.229 | 0.12407 | 0.014 | -9.909
-17.5 | -1.218 | 0.11739 | 0.014 | -10.377
-17 | -1.205 | 0.11096 | 0.014 | -10.86
-16.5 | -1.19 | 0.10456 | 0.014 | -11.379
-16 | -1.173 | 0.09838 | 0.014 | -11.92
-15.5 | -1.154 | 0.09223 | 0.014 | -12.51
-15 | -1.133 | 0.08609 | 0.014 | -13.163
-14.5 | -1.11 | 0.07996 | 0.014 | -13.885
-14 | -1.086 | 0.07356 | 0.014 | -14.769
-13.5 | -1.063 | 0.06647 | 0.015 | -15.988
-13 | -1.143 | 0.02735 | 0.018 | -41.804
-12.5 | -1.145 | 0.02034 | 0.019 | -56.277
-12 | -1.113 | 0.0186 | 0.019 | -59.849
-11.5 | -1.073 | 0.01761 | 0.019 | -60.944
-11 | -1.03 | 0.01689 | 0.019 | -60.941
-10.5 | -0.983 | 0.01629 | 0.018 | -60.318
-10 | -0.933 | 0.01577 | 0.018 | -59.165
-9.5 | -0.881 | 0.01527 | 0.018 | -57.713
-9 | -0.828 | 0.01482 | 0.018 | -55.878
-8.5 | -0.773 | 0.01415 | 0.017 | -54.661
-8 | -0.717 | 0.01376 | 0.017 | -52.09
-7.5 | -0.659 | 0.0134 | 0.017 | -49.21
-7 | -0.601 | 0.01307 | 0.017 | -45.957
-6.5 | -0.541 | 0.01281 | 0.016 | -42.254
-6 | -0.48 | 0.01252 | 0.016 | -38.386
-5.5 | -0.419 | 0.012 | 0.016 | -34.933
-5 | -0.357 | 0.01178 | 0.015 | -30.316
-4.5 | -0.294 | 0.01159 | 0.015 | -25.393
-4 | -0.231 | 0.01113 | 0.014 | -20.766
-3.5 | -0.168 | 0.00972 | 0.014 | -17.233
-3 | -0.104 | 0.00963 | 0.014 | -10.756
-2.5 | -0.039 | 0.00929 | 0.013 | -4.226
-2 | 0.025 | 0.01035 | 0.013 | 2.442
-1.5 | 0.09 | 0.01028 | 0.012 | 8.746
-1 | 0.155 | 0.01023 | 0.012 | 15.105
-0.5 | 0.219 | 0.01018 | 0.012 | 21.521
0 | 0.282 | 0.00791 | 0.011 | 35.691
0.5 | 0.346 | 0.00806 | 0.011 | 42.945
1 | 0.41 | 0.00822 | 0.01 | 49.808
1.5 | 0.473 | 0.00842 | 0.01 | 56.139
2 | 0.535 | 0.00863 | 0.009 | 62.018
2.5 | 0.598 | 0.00887 | 0.009 | 67.339
3 | 0.659 | 0.00915 | 0.008 | 72.036
3.5 | 0.72 | 0.00945 | 0.008 | 76.246
4 | 0.781 | 0.0098 | 0.007 | 79.673
4.5 | 0.84 | 0.01018 | 0.007 | 82.523
5 | 0.899 | 0.01062 | 0.006 | 84.666
5.5 | 0.957 | 0.01112 | 0.006 | 86.111
6 | 1.015 | 0.01167 | 0.005 | 86.952
6.5 | 1.071 | 0.01242 | 0.005 | 86.251
7 | 1.127 | 0.01312 | 0.004 | 85.859
7.5 | 1.181 | 0.01388 | 0.004 | 85.093
8 | 1.235 | 0.01476 | 0.003 | 83.712
8.5 | 1.288 | 0.01572 | 0.003 | 81.962
9 | 1.341 | 0.01678 | 0.002 | 79.893
9.5 | 1.392 | 0.01797 | 0.002 | 77.455
10 | 1.442 | 0.01924 | 0.001 | 74.98
10.5 | 1.492 | 0.02067 | 0.001 | 72.168
11 | 1.54 | 0.02221 | 0 | 69.358
11.5 | 1.588 | 0.0239 | 0 | 66.429
12 | 1.634 | 0.02566 | -0.001 | 63.687
12.5 | 1.68 | 0.02762 | -0.001 | 60.812
13 | 1.724 | 0.02985 | -0.002 | 57.75
13.5 | 1.766 | 0.03207 | -0.003 | 55.073
14 | 1.807 | 0.03461 | -0.003 | 52.211
14.5 | 1.846 | 0.03725 | -0.004 | 49.569
15 | 1.883 | 0.04016 | -0.004 | 46.886
15.5 | 1.918 | 0.04324 | -0.005 | 44.355
16 | 1.951 | 0.04654 | -0.005 | 41.918
16.5 | 1.981 | 0.05012 | -0.006 | 39.528
17 | 2.009 | 0.05388 | -0.006 | 37.29
17.5 | 2.035 | 0.05799 | -0.007 | 35.087
18 | 2.058 | 0.06237 | -0.007 | 32.998
18.5 | 2.078 | 0.06705 | -0.008 | 30.994
19 | 2.096 | 0.07207 | -0.008 | 29.079
19.5 | 2.111 | 0.07736 | -0.009 | 27.293
20 | 2.124 | 0.08313 | -0.009 | 25.547

## 44. Re 1M Mach 0.10 (2)
BIGFOIL.COM POLAR EXPORT
NACA45121
NACA45121 |  |  |  | Cl Max: | 1.5227 | at alpha= | 12.5 | deg
XFOIL ncrit=9 |  |  |  | L/D Max: | 83.4741 | at alpha= | 8 | deg
Re: | 1000000 |  |  | Cd Min: | 0.06833 | at alpha= | 17.5 | deg
Mach: | 0.1 |  |  | Cl=0 at alpha= | -4.3195 | deg
|  |  |  | @ Cl=0.1, Cd= | 0.010736
|  |  |  | @ Cl=0.4, Cd= | 0.0083383
|  |  |  | @ Cl=0.6, Cd= | 0.0093988
alpha (deg) | Cl | Cd | Cm | Cl/Cd
-20 | -1.1488 | 0.05331 | -0.0829 | -21.5494
-19.5 | -1.1612 | 0.04651 | -0.0846 | -24.9667
-19 | -1.1738 | 0.04059 | -0.0844 | -28.9185
-18.5 | -1.1703 | 0.0366 | -0.0832 | -31.9754
-18 | -1.1595 | 0.0335 | -0.0812 | -34.6119
-17.5 | -1.1443 | 0.03095 | -0.0788 | -36.9725
-17 | -1.1253 | 0.02882 | -0.076 | -39.0458
-16.5 | -1.1027 | 0.02704 | -0.0731 | -40.7803
-16 | -1.0796 | 0.02541 | -0.0697 | -42.4872
-15.5 | -1.0635 | 0.02355 | -0.0653 | -45.1592
-15 | -1.0306 | 0.02208 | -0.0627 | -46.6757
-14.5 | -0.8759 | 0.02026 | -0.0836 | -43.233
-14 | -0.7724 | 0.01887 | -0.095 | -40.9327
-13.5 | -0.7388 | 0.01825 | -0.0916 | -40.4822
-13 | -0.7039 | 0.01764 | -0.0883 | -39.9036
-12.5 | -0.6677 | 0.01713 | -0.085 | -38.9784
-12 | -0.6359 | 0.01631 | -0.0811 | -38.9884
-11.5 | -0.5985 | 0.0158 | -0.0779 | -37.8797
-11 | -0.5597 | 0.01536 | -0.0747 | -36.4388
-10.5 | -0.5218 | 0.01483 | -0.0714 | -35.1854
-10 | -0.4824 | 0.01441 | -0.0682 | -33.4768
-9.5 | -0.4408 | 0.01406 | -0.0653 | -31.3514
-9 | -0.4008 | 0.01358 | -0.0622 | -29.514
-8.5 | -0.3593 | 0.01329 | -0.0592 | -27.0354
-8 | -0.3166 | 0.01293 | -0.0564 | -24.4857
-7 | -0.2306 | 0.01235 | -0.0508 | -18.6721
-6.5 | -0.1891 | 0.01205 | -0.0477 | -15.6929
-6 | -0.1459 | 0.01181 | -0.0449 | -12.3539
-5.5 | -0.1018 | 0.01157 | -0.0422 | -8.7986
-5 | -0.0601 | 0.01138 | -0.0391 | -5.2812
-4.5 | -0.0157 | 0.01118 | -0.0364 | -1.4043
-4 | 0.0278 | 0.01098 | -0.0335 | 2.5319
-3.5 | 0.0691 | 0.01087 | -0.0303 | 6.3569
-3 | 0.1129 | 0.01068 | -0.0274 | 10.5712
-2.5 | 0.1551 | 0.01055 | -0.0243 | 14.7014
-2 | 0.195 | 0.01053 | -0.0207 | 18.5185
-1.5 | 0.2373 | 0.0104 | -0.0176 | 22.8173
-1 | 0.276 | 0.01028 | -0.0138 | 26.8482
-0.5 | 0.3077 | 0.01014 | -0.0086 | 30.3452
0 | 0.2858 | 0.00871 | 0.0073 | 32.8129
0.5 | 0.2816 | 0.00809 | 0.0204 | 34.8084
1 | 0.3184 | 0.00803 | 0.025 | 39.6513
1.5 | 0.3612 | 0.00823 | 0.0281 | 43.8882
2 | 0.4185 | 0.00839 | 0.0282 | 49.8808
2.5 | 0.4662 | 0.00862 | 0.0302 | 54.0835
3 | 0.5343 | 0.00906 | 0.0277 | 58.9735
3.5 | 0.5945 | 0.00936 | 0.027 | 63.515
4 | 0.6853 | 0.01 | 0.0197 | 68.53
4.5 | 0.7237 | 0.01044 | 0.0235 | 69.3199
5 | 0.7939 | 0.01078 | 0.0203 | 73.6456
5.5 | 0.8564 | 0.01127 | 0.0185 | 75.9894
6 | 0.9187 | 0.01166 | 0.0168 | 78.7907
6.5 | 0.9692 | 0.01204 | 0.0174 | 80.4983
7 | 1.0069 | 0.01259 | 0.0202 | 79.9762
7.5 | 1.071 | 0.01294 | 0.0179 | 82.7666
8 | 1.1269 | 0.0135 | 0.0168 | 83.4741
8.5 | 1.1552 | 0.01428 | 0.0208 | 80.8964
9 | 1.2165 | 0.01476 | 0.0183 | 82.4187
9.5 | 1.268 | 0.0157 | 0.0169 | 80.7643
10 | 1.3224 | 0.01643 | 0.0153 | 80.4869
10.5 | 1.363 | 0.01759 | 0.0154 | 77.4872
11 | 1.4031 | 0.019 | 0.0151 | 73.8474
11.5 | 1.451 | 0.02029 | 0.0132 | 71.5131
12 | 1.4862 | 0.02247 | 0.012 | 66.1415
12.5 | 1.5227 | 0.02426 | 0.0114 | 62.7659
13 | 1.5125 | 0.02738 | 0.0167 | 55.2411
13.5 | 1.516 | 0.02996 | 0.0205 | 50.6008
14 | 1.5099 | 0.03352 | 0.0242 | 45.0447
14.5 | 1.5019 | 0.03752 | 0.0273 | 40.0293
15 | 1.4993 | 0.04141 | 0.0297 | 36.2062
15.5 | 1.4822 | 0.04682 | 0.0318 | 31.6574
16 | 1.4778 | 0.05134 | 0.0333 | 28.7846
16.5 | 1.462 | 0.05711 | 0.0345 | 25.5997
17 | 1.4566 | 0.0621 | 0.0352 | 23.4557
17.5 | 1.4404 | 0.06833 | 0.0356 | 21.0801

## 45. Re 1M Mach 0.25 (1)
BIGFOIL.COM POLAR EXPORT
NACA45121
NACA45121 |  |  |  | Cl Max: | 2.054 | at alpha= | 19.5 | deg
JavaFoil+Calcfoil stall+Eppler ext transition |  |  |  | L/D Max: | 82.795 | at alpha= | 6 | deg
Re: | 1000000 |  |  | Cd Min: | 0.00829 | at alpha= | 0.5 | deg
Mach: | 0.25 |  |  | Cl=0 at alpha= | -2.197 | deg
|  |  |  | @ Cl=0.1, Cd= | 0.010053
|  |  |  | @ Cl=0.4, Cd= | 0.0084146
|  |  |  | @ Cl=0.6, Cd= | 0.0091656
alpha (deg) | Cl | Cd | Cm | Cl/Cd
-20 | -1.045 | 0.17364 | 0.013 | -6.02
-19.5 | -1.064 | 0.16475 | 0.013 | -6.456
-19 | -1.079 | 0.15585 | 0.013 | -6.922
-18.5 | -1.091 | 0.14722 | 0.013 | -7.409
-18 | -1.099 | 0.13931 | 0.013 | -7.892
-17.5 | -1.105 | 0.13134 | 0.013 | -8.413
-17 | -1.107 | 0.12377 | 0.013 | -8.945
-16.5 | -1.106 | 0.11664 | 0.014 | -9.482
-16 | -1.101 | 0.10963 | 0.014 | -10.046
-15.5 | -1.094 | 0.10296 | 0.014 | -10.622
-15 | -1.083 | 0.09649 | 0.014 | -11.219
-14.5 | -1.068 | 0.0902 | 0.014 | -11.835
-14 | -1.05 | 0.08404 | 0.014 | -12.491
-13.5 | -1.029 | 0.07795 | 0.014 | -13.207
-13 | -1.007 | 0.0718 | 0.014 | -14.024
-12.5 | -0.983 | 0.06548 | 0.014 | -15.012
-12 | -0.96 | 0.05777 | 0.015 | -16.623
-11.5 | -1.06 | 0.0204 | 0.019 | -51.982
-11 | -1.031 | 0.01838 | 0.019 | -56.082
-10.5 | -0.989 | 0.01738 | 0.019 | -56.924
-10 | -0.943 | 0.01663 | 0.019 | -56.712
-9.5 | -0.893 | 0.01575 | 0.018 | -56.743
-9 | -0.841 | 0.01521 | 0.018 | -55.324
-8.5 | -0.787 | 0.0147 | 0.018 | -53.527
-8 | -0.731 | 0.01427 | 0.018 | -51.219
-7.5 | -0.673 | 0.01386 | 0.017 | -48.566
-7 | -0.614 | 0.01351 | 0.017 | -45.438
-6.5 | -0.553 | 0.0129 | 0.017 | -42.908
-6 | -0.492 | 0.01259 | 0.016 | -39.074
-5.5 | -0.429 | 0.01231 | 0.016 | -34.869
-5 | -0.366 | 0.01205 | 0.016 | -30.375
-4.5 | -0.302 | 0.01157 | 0.015 | -26.089
-4 | -0.237 | 0.01136 | 0.015 | -20.876
-3.5 | -0.172 | 0.01119 | 0.014 | -15.37
-3 | -0.106 | 0.01078 | 0.014 | -9.86
-2.5 | -0.04 | 0.0101 | 0.014 | -3.991
-2 | 0.026 | 0.01004 | 0.013 | 2.584
-1.5 | 0.092 | 0.01 | 0.013 | 9.232
-1 | 0.159 | 0.01044 | 0.012 | 15.192
-0.5 | 0.225 | 0.01039 | 0.012 | 21.636
0 | 0.29 | 0.01036 | 0.011 | 27.948
0.5 | 0.355 | 0.00829 | 0.011 | 42.832
1 | 0.42 | 0.00847 | 0.011 | 49.57
1.5 | 0.484 | 0.00868 | 0.01 | 55.77
2 | 0.548 | 0.00893 | 0.01 | 61.425
2.5 | 0.612 | 0.00922 | 0.009 | 66.369
3 | 0.674 | 0.00953 | 0.009 | 70.807
3.5 | 0.737 | 0.00988 | 0.008 | 74.57
4 | 0.798 | 0.01028 | 0.008 | 77.594
4.5 | 0.858 | 0.01073 | 0.007 | 79.981
5 | 0.918 | 0.01126 | 0.007 | 81.504
5.5 | 0.977 | 0.01185 | 0.006 | 82.465
6 | 1.035 | 0.0125 | 0.005 | 82.795
6.5 | 1.092 | 0.01325 | 0.005 | 82.408
7 | 1.148 | 0.01406 | 0.004 | 81.627
7.5 | 1.203 | 0.01499 | 0.004 | 80.243
8 | 1.257 | 0.01603 | 0.003 | 78.426
8.5 | 1.311 | 0.01715 | 0.003 | 76.428
9 | 1.363 | 0.01842 | 0.002 | 74.011
9.5 | 1.415 | 0.0198 | 0.002 | 71.457
10 | 1.465 | 0.02131 | 0.001 | 68.764
10.5 | 1.515 | 0.02296 | 0.001 | 65.976
11 | 1.563 | 0.02474 | 0 | 63.166
11.5 | 1.61 | 0.02673 | 0 | 60.233
12 | 1.656 | 0.02882 | -0.001 | 57.461
12.5 | 1.701 | 0.03116 | -0.002 | 54.573
13 | 1.744 | 0.03361 | -0.002 | 51.878
13.5 | 1.785 | 0.03635 | -0.003 | 49.096
14 | 1.824 | 0.03921 | -0.003 | 46.509
14.5 | 1.86 | 0.04237 | -0.004 | 43.902
15 | 1.894 | 0.04575 | -0.004 | 41.401
15.5 | 1.925 | 0.04938 | -0.005 | 38.99
16 | 1.954 | 0.05331 | -0.005 | 36.646
16.5 | 1.979 | 0.05755 | -0.006 | 34.385
17 | 2 | 0.06213 | -0.006 | 32.195
17.5 | 2.019 | 0.06709 | -0.007 | 30.088
18 | 2.034 | 0.07241 | -0.007 | 28.084
18.5 | 2.044 | 0.0782 | -0.008 | 26.137
19 | 2.051 | 0.08437 | -0.008 | 24.308
19.5 | 2.054 | 0.09127 | -0.009 | 22.507
20 | 2.052 | 0.09892 | -0.009 | 20.748

## 46. Re 1M Mach 0.25 (2)
BIGFOIL.COM POLAR EXPORT
NACA45121
NACA45121 |  |  |  | Cl Max: | 1.4778 | at alpha= | 12 | deg
XFOIL ncrit=9 |  |  |  | L/D Max: | 76.983 | at alpha= | 7.5 | deg
Re: | 1000000 |  |  | Cd Min: | 0.08924 | at alpha= | -19 | deg
Mach: | 0.25 |  |  | Cl=0 at alpha= | -4.4918 | deg
|  |  |  | @ Cl=0.1, Cd= | 0.011042
|  |  |  | @ Cl=0.4, Cd= | 0.0085284
|  |  |  | @ Cl=0.6, Cd= | 0.0097185
alpha (deg) | Cl | Cd | Cm | Cl/Cd
-19 | -0.8598 | 0.08924 | -0.0649 | -9.6347
-18.5 | -0.9651 | 0.06622 | -0.0803 | -14.5741
-18 | -1.0158 | 0.05264 | -0.0886 | -19.2971
-17.5 | -1.038 | 0.04468 | -0.0909 | -23.2319
-17 | -1.0439 | 0.03929 | -0.0905 | -26.5691
-16.5 | -1.0407 | 0.03526 | -0.0886 | -29.515
-16 | -1.034 | 0.0319 | -0.0857 | -32.4138
-15.5 | -1.0209 | 0.02924 | -0.082 | -34.9145
-15 | -0.994 | 0.0267 | -0.0795 | -37.2285
-14.5 | -0.819 | 0.02295 | -0.1058 | -35.6863
-14 | -0.7643 | 0.0216 | -0.107 | -35.3843
-13.5 | -0.7317 | 0.02058 | -0.1034 | -35.5539
-13 | -0.704 | 0.0194 | -0.099 | -36.2887
-12.5 | -0.6705 | 0.01857 | -0.095 | -36.1066
-12 | -0.6344 | 0.01783 | -0.0911 | -35.5805
-11.5 | -0.5991 | 0.01702 | -0.087 | -35.1998
-11 | -0.562 | 0.01634 | -0.0831 | -34.3941
-10.5 | -0.5212 | 0.01582 | -0.0797 | -32.9456
-10 | -0.4808 | 0.01522 | -0.0761 | -31.59
-9.5 | -0.4398 | 0.0147 | -0.0726 | -29.9184
-9 | -0.3968 | 0.01431 | -0.0693 | -27.7289
-8.5 | -0.3549 | 0.01379 | -0.0659 | -25.736
-8 | -0.3109 | 0.01346 | -0.0627 | -23.0981
-7.5 | -0.2676 | 0.01305 | -0.0595 | -20.5057
-7 | -0.2233 | 0.01273 | -0.0563 | -17.5412
-6.5 | -0.1795 | 0.01243 | -0.0531 | -14.4409
-6 | -0.134 | 0.01214 | -0.0502 | -11.0379
-5.5 | -0.091 | 0.01189 | -0.0468 | -7.6535
-5 | -0.0449 | 0.01171 | -0.0439 | -3.8343
-4.5 | -0.0007 | 0.01144 | -0.0407 | -0.061189
-4 | 0.0418 | 0.01128 | -0.0372 | 3.7057
-3.5 | 0.0866 | 0.01109 | -0.0341 | 7.8088
-3 | 0.1314 | 0.01093 | -0.031 | 12.022
-2.5 | 0.1734 | 0.01086 | -0.0274 | 15.9669
-2 | 0.2162 | 0.01072 | -0.0239 | 20.1679
-1.5 | 0.258 | 0.01061 | -0.0202 | 24.3167
-1 | 0.2967 | 0.01058 | -0.016 | 28.0435
-0.5 | 0.3331 | 0.01043 | -0.0112 | 31.9367
0 | 0.3355 | 0.00948 | 0 | 35.3903
0.5 | 0.3005 | 0.00844 | 0.0196 | 35.6043
1 | 0.3213 | 0.00835 | 0.0279 | 38.479
1.5 | 0.3716 | 0.00842 | 0.0301 | 44.133
2 | 0.4135 | 0.00858 | 0.0339 | 48.1935
2.5 | 0.4575 | 0.00893 | 0.037 | 51.2318
3 | 0.5388 | 0.00929 | 0.0325 | 57.9978
3.5 | 0.5975 | 0.0097 | 0.0325 | 61.5979
4 | 0.6839 | 0.01034 | 0.0267 | 66.1412
4.5 | 0.7352 | 0.01082 | 0.0283 | 67.9482
5 | 0.8036 | 0.01138 | 0.0258 | 70.6151
5.5 | 0.8701 | 0.01184 | 0.0238 | 73.4882
6 | 0.9307 | 0.01232 | 0.0229 | 75.5438
6.5 | 0.9614 | 0.01296 | 0.0275 | 74.1821
7 | 1.0279 | 0.0134 | 0.0252 | 76.709
7.5 | 1.087 | 0.01412 | 0.0238 | 76.983
8 | 1.137 | 0.01493 | 0.0239 | 76.1554
8.5 | 1.1781 | 0.01577 | 0.0256 | 74.7051
9 | 1.2295 | 0.01705 | 0.0241 | 72.1114
9.5 | 1.2861 | 0.01801 | 0.0224 | 71.4103
10 | 1.3267 | 0.01965 | 0.0222 | 67.5165
10.5 | 1.3648 | 0.02146 | 0.0222 | 63.5974
11 | 1.4094 | 0.02348 | 0.0202 | 60.0256
11.5 | 1.4432 | 0.02615 | 0.0189 | 55.1893
12 | 1.4778 | 0.02889 | 0.0175 | 51.1526
12.5 | 1.4615 | 0.03282 | 0.0226 | 44.5308
13 | 1.4629 | 0.03599 | 0.026 | 40.6474
13.5 | 1.4485 | 0.04054 | 0.0296 | 35.7301
14 | 1.4439 | 0.0447 | 0.0322 | 32.302
14.5 | 1.4299 | 0.04987 | 0.0344 | 28.6725
15 | 1.422 | 0.05477 | 0.0362 | 25.9631
15.5 | 1.41 | 0.06025 | 0.0375 | 23.4025
16 | 1.4005 | 0.06569 | 0.0384 | 21.3198
16.5 | 1.3867 | 0.07175 | 0.0389 | 19.3268
17 | 1.3783 | 0.07746 | 0.0391 | 17.7937

## 47. Re 1M Mach 0.50 (1)
BIGFOIL.COM POLAR EXPORT
NACA45121
NACA45121 |  |  |  | Cl Max: | 1.714 | at alpha= | 13 | deg
JavaFoil+Calcfoil stall+Eppler ext transition |  |  |  | L/D Max: | 65.968 | at alpha= | 4.5 | deg
Re: | 1000000 |  |  | Cd Min: | 0.00924 | at alpha= | 0.5 | deg
Mach: | 0.5 |  |  | Cl=0 at alpha= | -2.1959 | deg
|  |  |  | @ Cl=0.1, Cd= | 0.012103
|  |  |  | @ Cl=0.4, Cd= | 0.0092831
|  |  |  | @ Cl=0.6, Cd= | 0.01047
alpha (deg) | Cl | Cd | Cm | Cl/Cd
-20 | -1.025 | 0.2049 | 0.015 | -5.003
-19.5 | -0.997 | 0.20009 | 0.015 | -4.984
-19 | -0.969 | 0.19626 | 0.015 | -4.94
-18.5 | -0.94 | 0.18997 | 0.014 | -4.948
-18 | -0.912 | 0.18531 | 0.014 | -4.922
-17.5 | -0.884 | 0.1869 | 0.014 | -4.729
-17 | -0.855 | 0.17672 | 0.014 | -4.836
-16.5 | -0.827 | 0.17344 | 0.014 | -4.765
-16 | -0.797 | 0.16539 | 0.013 | -4.82
-15.5 | -0.769 | 0.15774 | 0.013 | -4.875
-15 | -0.741 | 0.15796 | 0.013 | -4.688
-14.5 | -0.711 | 0.15016 | 0.013 | -4.737
-14 | -0.683 | 0.14269 | 0.012 | -4.786
-13.5 | -0.654 | 0.13992 | 0.012 | -4.671
-13 | -0.625 | 0.13227 | 0.012 | -4.726
-12.5 | -0.596 | 0.12715 | 0.011 | -4.686
-12 | -0.567 | 0.1185 | 0.011 | -4.782
-11.5 | -0.538 | 0.11451 | 0.011 | -4.699
-11 | -0.509 | 0.10896 | 0.01 | -4.671
-10.5 | -0.48 | 0.08669 | 0.01 | -5.537
-10 | -0.645 | 0.07547 | 0.012 | -8.55
-9.5 | -0.69 | 0.06489 | 0.013 | -10.632
-9 | -0.69 | 0.05727 | 0.013 | -12.04
-8.5 | -0.672 | 0.05021 | 0.014 | -13.391
-8 | -0.652 | 0.041 | 0.015 | -15.899
-7.5 | -0.712 | 0.0161 | 0.019 | -44.198
-7 | -0.658 | 0.01525 | 0.019 | -43.148
-6.5 | -0.599 | 0.01459 | 0.019 | -41.05
-6 | -0.536 | 0.01381 | 0.018 | -38.828
-5.5 | -0.47 | 0.01393 | 0.018 | -33.778
-5 | -0.403 | 0.01353 | 0.017 | -29.772
-4.5 | -0.333 | 0.01318 | 0.017 | -25.291
-4 | -0.262 | 0.01288 | 0.017 | -20.372
-3.5 | -0.191 | 0.01265 | 0.016 | -15.07
-3 | -0.118 | 0.01246 | 0.016 | -9.481
-2.5 | -0.045 | 0.01229 | 0.015 | -3.649
-2 | 0.029 | 0.01217 | 0.015 | 2.375
-1.5 | 0.103 | 0.0121 | 0.014 | 8.5
-1 | 0.177 | 0.01206 | 0.014 | 14.649
-0.5 | 0.25 | 0.01203 | 0.013 | 20.811
0 | 0.32 | 0.01219 | 0.013 | 26.238
0.5 | 0.391 | 0.00924 | 0.012 | 42.343
1 | 0.462 | 0.00958 | 0.012 | 48.207
1.5 | 0.532 | 0.01 | 0.011 | 53.172
2 | 0.6 | 0.01047 | 0.011 | 57.331
2.5 | 0.668 | 0.01101 | 0.01 | 60.715
3 | 0.735 | 0.01164 | 0.009 | 63.133
3.5 | 0.801 | 0.01234 | 0.009 | 64.886
4 | 0.865 | 0.01316 | 0.008 | 65.731
4.5 | 0.929 | 0.01408 | 0.008 | 65.968
5 | 0.991 | 0.01509 | 0.007 | 65.655
5.5 | 1.052 | 0.01627 | 0.006 | 64.648
6 | 1.112 | 0.01756 | 0.006 | 63.314
6.5 | 1.17 | 0.01902 | 0.005 | 61.496
7 | 1.227 | 0.02062 | 0.005 | 59.499
7.5 | 1.282 | 0.02246 | 0.004 | 57.08
8 | 1.336 | 0.02445 | 0.004 | 54.652
8.5 | 1.388 | 0.0267 | 0.003 | 51.993
9 | 1.438 | 0.02916 | 0.002 | 49.32
9.5 | 1.486 | 0.03193 | 0.002 | 46.536
10 | 1.531 | 0.03496 | 0.001 | 43.799
10.5 | 1.574 | 0.03843 | 0.001 | 40.955
11 | 1.613 | 0.04223 | 0 | 38.192
11.5 | 1.647 | 0.04654 | 0 | 35.395
12 | 1.677 | 0.05144 | -0.001 | 32.598
12.5 | 1.7 | 0.05698 | -0.002 | 29.83
13 | 1.714 | 0.06342 | -0.002 | 27.018
13.5 | 1.714 | 0.07119 | -0.003 | 24.077
14 | 1.694 | 0.08095 | -0.003 | 20.923
14.5 | 1.636 | 0.09444 | -0.004 | 17.324
15 | 1.478 | 0.11967 | -0.004 | 12.352
15.5 | 1.087 | 0.15845 | -0.005 | 6.858
16 | 1.064 | 0.18101 | -0.004 | 5.879
16.5 | 1.09 | 0.18179 | -0.004 | 5.997
17 | 1.124 | 0.18951 | -0.005 | 5.933
17.5 | 1.154 | 0.19451 | -0.006 | 5.935
18 | 1.186 | 0.20034 | -0.006 | 5.92

## 48. Re 1M Mach 0.50 (2)
BIGFOIL.COM POLAR EXPORT
NACA45121
NACA45121 |  |  |  | Cl Max: | 1.2096 | at alpha= | 11.5 | deg
XFOIL ncrit=9 |  |  |  | L/D Max: | 52.8342 | at alpha= | 4 | deg
Re: | 1000000 |  |  | Cd Min: | 0.12746 | at alpha= | 16.5 | deg
Mach: | 0.5 |  |  | Cl=0 at alpha= | -5.1454 | deg
|  |  |  | @ Cl=0.1, Cd= | 0.012676
|  |  |  | @ Cl=0.4, Cd= | 0.011878
|  |  |  | @ Cl=0.6, Cd= | 0.011904
alpha (deg) | Cl | Cd | Cm | Cl/Cd
-15 | -0.0441 | 0.11239 | -0.0825 | -0.39238
-14.5 | -0.0265 | 0.10803 | -0.0851 | -0.2453
-14 | -0.014 | 0.10268 | -0.0879 | -0.13635
-13.5 | -0.1206 | 0.09072 | -0.104 | -1.3294
-13 | -0.1059 | 0.08524 | -0.1068 | -1.2424
-12.5 | -0.334 | 0.04963 | -0.1317 | -6.7298
-12 | -0.3813 | 0.03922 | -0.137 | -9.7221
-11.5 | -0.4135 | 0.03307 | -0.1347 | -12.5038
-11 | -0.4339 | 0.02859 | -0.129 | -15.1766
-10 | -0.4422 | 0.0217 | -0.1136 | -20.3779
-9.5 | -0.4161 | 0.02001 | -0.1066 | -20.7946
-9 | -0.3793 | 0.01851 | -0.1006 | -20.4916
-8.5 | -0.3356 | 0.01723 | -0.0952 | -19.4777
-8 | -0.2888 | 0.01641 | -0.0901 | -17.599
-7.5 | -0.2374 | 0.0156 | -0.0856 | -15.2179
-7 | -0.189 | 0.01494 | -0.0807 | -12.6506
-6.5 | -0.1365 | 0.01441 | -0.0765 | -9.4726
-6 | -0.0864 | 0.01389 | -0.072 | -6.2203
-5 | 0.0147 | 0.01316 | -0.0632 | 1.117
-4.5 | 0.0636 | 0.01283 | -0.0587 | 4.9571
-4 | 0.111 | 0.01263 | -0.0539 | 8.7886
-3.5 | 0.1617 | 0.01239 | -0.0497 | 13.0508
-3 | 0.2085 | 0.0122 | -0.0448 | 17.0902
-2.5 | 0.2535 | 0.01211 | -0.0397 | 20.9331
-2 | 0.3006 | 0.01195 | -0.0349 | 25.1548
-1.5 | 0.3438 | 0.01188 | -0.0294 | 28.9394
-1 | 0.3839 | 0.01191 | -0.0235 | 32.2334
-0.5 | 0.4236 | 0.01183 | -0.0173 | 35.8073
0 | 0.4564 | 0.0118 | -0.01 | 38.678
0.5 | 0.4699 | 0.0117 | 0.0009 | 40.1624
1 | 0.3893 | 0.01031 | 0.0298 | 37.7595
1.5 | 0.364 | 0.00984 | 0.0488 | 36.9919
2 | 0.4072 | 0.01006 | 0.0541 | 40.4771
2.5 | 0.4683 | 0.01062 | 0.0555 | 44.096
3 | 0.5472 | 0.01122 | 0.0534 | 48.7701
4 | 0.6916 | 0.01309 | 0.0508 | 52.8342
4.5 | 0.7495 | 0.01422 | 0.0517 | 52.7075
5 | 0.8322 | 0.01588 | 0.0474 | 52.4055
5.5 | 0.868 | 0.01722 | 0.0514 | 50.4065
6 | 0.9295 | 0.0192 | 0.049 | 48.4115
6.5 | 0.9894 | 0.02115 | 0.0471 | 46.7801
7 | 1.0326 | 0.02367 | 0.0469 | 43.6248
7.5 | 1.0628 | 0.02659 | 0.0479 | 39.9699
8 | 1.1042 | 0.02991 | 0.0459 | 36.9174
8.5 | 1.1329 | 0.03391 | 0.0446 | 33.409
9 | 1.154 | 0.03811 | 0.0444 | 30.2808
9.5 | 1.1672 | 0.04293 | 0.044 | 27.1884
10 | 1.1857 | 0.04802 | 0.0421 | 24.6918
10.5 | 1.1965 | 0.05351 | 0.0406 | 22.3603
11 | 1.2055 | 0.05959 | 0.0385 | 20.2299
11.5 | 1.2096 | 0.06524 | 0.0379 | 18.5408
12 | 1.1944 | 0.07104 | 0.0399 | 16.8131
12.5 | 1.1907 | 0.07596 | 0.0418 | 15.6754
13 | 1.1736 | 0.08242 | 0.0429 | 14.2393
13.5 | 1.169 | 0.08785 | 0.0439 | 13.3068
14 | 1.1537 | 0.09461 | 0.0442 | 12.1943
14.5 | 1.1459 | 0.10076 | 0.0443 | 11.3726
15 | 1.1383 | 0.10714 | 0.0441 | 10.6244
15.5 | 1.1272 | 0.11402 | 0.0434 | 9.886
16 | 1.1325 | 0.11936 | 0.0431 | 9.4881
16.5 | 1.1142 | 0.12746 | 0.0412 | 8.7416

## 49. Re 2M Mach 0.00 (1)
BIGFOIL.COM POLAR EXPORT
NACA45121
NACA45121 |  |  |  | Cl Max: | 2.139 | at alpha= | 20 | deg
JavaFoil+Calcfoil stall+Eppler ext transition |  |  |  | L/D Max: | 101.224 | at alpha= | 7 | deg
Re: | 2000000 |  |  | Cd Min: | 0.00725 | at alpha= | 0.5 | deg
Mach: | 0 |  |  | Cl=0 at alpha= | -2.1953 | deg
|  |  |  | @ Cl=0.1, Cd= | 0.0091053
|  |  |  | @ Cl=0.4, Cd= | 0.0073445
|  |  |  | @ Cl=0.6, Cd= | 0.0080697
alpha (deg) | Cl | Cd | Cm | Cl/Cd
-20 | -1.29 | 0.13538 | 0.014 | -9.531
-19.5 | -1.285 | 0.12845 | 0.015 | -10.003
-19 | -1.278 | 0.12158 | 0.015 | -10.509
-18.5 | -1.269 | 0.11467 | 0.015 | -11.068
-18 | -1.259 | 0.10805 | 0.015 | -11.649
-17.5 | -1.247 | 0.10125 | 0.015 | -12.316
-17 | -1.234 | 0.09458 | 0.015 | -13.043
-16.5 | -1.219 | 0.08762 | 0.015 | -13.914
-16 | -1.204 | 0.08038 | 0.015 | -14.98
-15.5 | -1.192 | 0.07109 | 0.016 | -16.766
-15 | -1.275 | 0.03064 | 0.019 | -41.598
-14.5 | -1.283 | 0.02237 | 0.019 | -57.369
-14 | -1.264 | 0.01965 | 0.02 | -64.335
-13.5 | -1.235 | 0.01822 | 0.019 | -67.811
-13 | -1.201 | 0.01721 | 0.019 | -69.802
-12.5 | -1.163 | 0.01645 | 0.019 | -70.695
-12 | -1.121 | 0.01578 | 0.019 | -71.063
-11.5 | -1.078 | 0.01499 | 0.019 | -71.885
-11 | -1.031 | 0.01451 | 0.019 | -71.076
-10.5 | -0.983 | 0.01405 | 0.018 | -69.989
-10 | -0.933 | 0.01363 | 0.018 | -68.424
-9.5 | -0.88 | 0.01323 | 0.018 | -66.553
-9 | -0.827 | 0.01286 | 0.018 | -64.266
-8.5 | -0.772 | 0.01252 | 0.017 | -61.611
-8 | -0.715 | 0.01222 | 0.017 | -58.505
-7.5 | -0.658 | 0.01191 | 0.017 | -55.196
-7 | -0.599 | 0.0117 | 0.016 | -51.203
-6.5 | -0.539 | 0.01118 | 0.016 | -48.249
-6 | -0.479 | 0.01095 | 0.016 | -43.703
-5.5 | -0.418 | 0.00945 | 0.015 | -44.183
-5 | -0.356 | 0.00934 | 0.015 | -38.09
-4.5 | -0.293 | 0.00923 | 0.015 | -31.767
-4 | -0.23 | 0.00936 | 0.014 | -24.608
-3.5 | -0.167 | 0.00923 | 0.014 | -18.077
-3 | -0.103 | 0.00915 | 0.014 | -11.266
-2.5 | -0.039 | 0.00908 | 0.013 | -4.305
-2 | 0.025 | 0.00873 | 0.013 | 2.882
-1.5 | 0.09 | 0.00916 | 0.012 | 9.777
-1 | 0.154 | 0.00881 | 0.012 | 17.463
-0.5 | 0.218 | 0.00935 | 0.012 | 23.326
0 | 0.282 | 0.00916 | 0.011 | 30.744
0.5 | 0.345 | 0.00725 | 0.011 | 47.646
1 | 0.409 | 0.00736 | 0.01 | 55.511
1.5 | 0.472 | 0.00751 | 0.01 | 62.78
2 | 0.535 | 0.00787 | 0.009 | 67.887
2.5 | 0.597 | 0.00806 | 0.009 | 74.068
3 | 0.659 | 0.00826 | 0.008 | 79.8
3.5 | 0.721 | 0.00848 | 0.008 | 84.942
4 | 0.781 | 0.00875 | 0.007 | 89.256
4.5 | 0.842 | 0.00903 | 0.007 | 93.182
5 | 0.901 | 0.00936 | 0.006 | 96.296
5.5 | 0.96 | 0.00975 | 0.006 | 98.467
6 | 1.018 | 0.01016 | 0.005 | 100.19
6.5 | 1.075 | 0.01064 | 0.005 | 101.085
7 | 1.131 | 0.01118 | 0.004 | 101.224
7.5 | 1.187 | 0.0118 | 0.004 | 100.528
8 | 1.241 | 0.01251 | 0.003 | 99.194
8.5 | 1.295 | 0.01328 | 0.003 | 97.508
9 | 1.347 | 0.01418 | 0.002 | 94.967
9.5 | 1.399 | 0.01529 | 0.002 | 91.481
10 | 1.449 | 0.01636 | 0.001 | 88.611
10.5 | 1.499 | 0.01759 | 0.001 | 85.223
11 | 1.548 | 0.01889 | 0 | 81.94
11.5 | 1.596 | 0.02039 | 0 | 78.261
12 | 1.642 | 0.02199 | -0.001 | 74.683
12.5 | 1.687 | 0.02377 | -0.001 | 70.999
13 | 1.732 | 0.02567 | -0.002 | 67.456
13.5 | 1.774 | 0.02781 | -0.003 | 63.801
14 | 1.815 | 0.03004 | -0.003 | 60.424
14.5 | 1.854 | 0.03254 | -0.004 | 56.983
15 | 1.891 | 0.03521 | -0.004 | 53.719
15.5 | 1.926 | 0.0381 | -0.005 | 50.565
16 | 1.959 | 0.04123 | -0.005 | 47.525
16.5 | 1.99 | 0.04456 | -0.006 | 44.658
17 | 2.019 | 0.04819 | -0.006 | 41.884
17.5 | 2.045 | 0.0521 | -0.007 | 39.248
18 | 2.069 | 0.05627 | -0.007 | 36.761
18.5 | 2.09 | 0.06072 | -0.008 | 34.415
19 | 2.108 | 0.06548 | -0.008 | 32.195
19.5 | 2.125 | 0.07043 | -0.009 | 30.174
20 | 2.139 | 0.0756 | -0.009 | 28.294

## 50. Re 2M Mach 0.00 (2)
BIGFOIL.COM POLAR EXPORT
NACA45121
NACA45121 |  |  |  | Cl Max: | 1.6386 | at alpha= | 15 | deg
XFOIL ncrit=9 |  |  |  | L/D Max: | 107.388 | at alpha= | 8.5 | deg
Re: | 2000000 |  |  | Cd Min: | 0.09043 | at alpha= | 20 | deg
Mach: | 0 |  |  | Cl=0 at alpha= | -4.1374 | deg
|  |  |  | @ Cl=0.1, Cd= | 0.009035
|  |  |  | @ Cl=0.4, Cd= | 0.0066747
|  |  |  | @ Cl=0.6, Cd= | 0.0072573
alpha (deg) | Cl | Cd | Cm | Cl/Cd
-20 | -1.3947 | 0.03045 | -0.0784 | -45.803
-19.5 | -1.3755 | 0.02829 | -0.076 | -48.6214
-19 | -1.351 | 0.02656 | -0.0737 | -50.866
-18.5 | -1.3251 | 0.025 | -0.0711 | -53.004
-18 | -1.3068 | 0.0231 | -0.0676 | -56.5714
-17.5 | -1.2807 | 0.0217 | -0.0644 | -59.0184
-17 | -1.2517 | 0.02054 | -0.0612 | -60.9396
-16.5 | -1.2206 | 0.01956 | -0.058 | -62.4029
-16 | -1.1665 | 0.01841 | -0.0589 | -63.3623
-15.5 | -0.988 | 0.01694 | -0.0848 | -58.3235
-15 | -0.917 | 0.01624 | -0.0891 | -56.4655
-14.5 | -0.8743 | 0.01571 | -0.0874 | -55.6525
-14 | -0.8338 | 0.01523 | -0.0851 | -54.7472
-13.5 | -0.7977 | 0.0146 | -0.082 | -54.637
-13 | -0.7587 | 0.01414 | -0.0792 | -53.6563
-12.5 | -0.7194 | 0.01371 | -0.0763 | -52.4726
-12 | -0.6786 | 0.01338 | -0.0735 | -50.7175
-11.5 | -0.6396 | 0.0129 | -0.0705 | -49.5814
-11 | -0.5987 | 0.01253 | -0.0676 | -47.7813
-10.5 | -0.557 | 0.01222 | -0.0648 | -45.581
-9.5 | -0.4727 | 0.01156 | -0.0593 | -40.891
-9 | -0.4302 | 0.01133 | -0.0565 | -37.97
-8.5 | -0.3869 | 0.011 | -0.0539 | -35.1727
-7.5 | -0.2993 | 0.01053 | -0.0486 | -28.4236
-7 | -0.2559 | 0.01031 | -0.0459 | -24.8206
-6.5 | -0.2111 | 0.01012 | -0.0433 | -20.8597
-6 | -0.1661 | 0.0099 | -0.0409 | -16.7778
-5.5 | -0.1223 | 0.00973 | -0.0381 | -12.5694
-5 | -0.0775 | 0.00957 | -0.0356 | -8.0982
-4.5 | -0.0322 | 0.00939 | -0.0331 | -3.4292
-4 | 0.0122 | 0.00928 | -0.0304 | 1.3147
-3.5 | 0.0573 | 0.00916 | -0.0279 | 6.2555
-3 | 0.1017 | 0.00903 | -0.0252 | 11.2625
-2.5 | 0.1451 | 0.00897 | -0.0223 | 16.1761
-2 | 0.1893 | 0.00891 | -0.0196 | 21.2458
-1.5 | 0.2331 | 0.00884 | -0.0168 | 26.3688
-1 | 0.2735 | 0.00881 | -0.0133 | 31.0443
-0.5 | 0.3125 | 0.00878 | -0.0096 | 35.5923
0 | 0.3538 | 0.00866 | -0.0063 | 40.8545
0.5 | 0.3822 | 0.00822 | -0.0006 | 46.4964
1 | 0.3613 | 0.00699 | 0.0154 | 51.6881
1.5 | 0.3807 | 0.00671 | 0.0235 | 56.7362
2 | 0.4135 | 0.00665 | 0.0287 | 62.1805
2.5 | 0.4524 | 0.00675 | 0.0325 | 67.0222
3 | 0.4924 | 0.00683 | 0.036 | 72.0937
3.5 | 0.5364 | 0.00696 | 0.0386 | 77.069
4 | 0.5923 | 0.00723 | 0.0385 | 81.9225
4.5 | 0.6516 | 0.00744 | 0.0377 | 87.5806
5 | 0.6989 | 0.0077 | 0.0394 | 90.7662
5.5 | 0.7781 | 0.00814 | 0.0339 | 95.5897
6 | 0.8442 | 0.00839 | 0.0314 | 100.6198
6.5 | 0.9005 | 0.00876 | 0.0308 | 102.7968
7 | 0.9442 | 0.00912 | 0.0327 | 103.5307
7.5 | 1.0068 | 0.00947 | 0.0306 | 106.3147
8 | 1.0644 | 0.01001 | 0.0292 | 106.3337
8.5 | 1.1222 | 0.01045 | 0.0279 | 107.3876
9 | 1.1719 | 0.011 | 0.028 | 106.5364
9.5 | 1.2091 | 0.01167 | 0.0302 | 103.6075
10 | 1.2673 | 0.01221 | 0.0283 | 103.792
10.5 | 1.3186 | 0.01312 | 0.0269 | 100.503
11 | 1.3723 | 0.01381 | 0.0254 | 99.37
11.5 | 1.4158 | 0.01495 | 0.0249 | 94.7023
12 | 1.4553 | 0.01613 | 0.0252 | 90.2232
12.5 | 1.4885 | 0.01768 | 0.0258 | 84.1912
13 | 1.532 | 0.01928 | 0.024 | 79.4606
13.5 | 1.5675 | 0.02132 | 0.0228 | 73.5225
14 | 1.5984 | 0.02375 | 0.0217 | 67.3011
14.5 | 1.6218 | 0.0269 | 0.0206 | 60.29
15 | 1.6386 | 0.03022 | 0.0204 | 54.2224
15.5 | 1.6251 | 0.03452 | 0.0239 | 47.0771
16 | 1.6142 | 0.03898 | 0.0266 | 41.411
16.5 | 1.5951 | 0.04446 | 0.0289 | 35.8772
17 | 1.5789 | 0.04996 | 0.0306 | 31.6033
17.5 | 1.5569 | 0.05623 | 0.0318 | 27.6881
18 | 1.5425 | 0.06202 | 0.0326 | 24.871
19 | 1.4982 | 0.07586 | 0.0328 | 19.7495
19.5 | 1.4755 | 0.08313 | 0.0323 | 17.7493
20 | 1.4543 | 0.09043 | 0.0315 | 16.0821

## 51. Re 2M Mach 0.10 (1)
BIGFOIL.COM POLAR EXPORT
NACA45121
NACA45121 |  |  |  | Cl Max: | 2.131 | at alpha= | 20 | deg
JavaFoil+Calcfoil stall+Eppler ext transition |  |  |  | L/D Max: | 100.158 | at alpha= | 7 | deg
Re: | 2000000 |  |  | Cd Min: | 0.00729 | at alpha= | 0.5 | deg
Mach: | 0.1 |  |  | Cl=0 at alpha= | -2.1953 | deg
|  |  |  | @ Cl=0.1, Cd= | 0.0091415
|  |  |  | @ Cl=0.4, Cd= | 0.0073894
|  |  |  | @ Cl=0.6, Cd= | 0.00812
alpha (deg) | Cl | Cd | Cm | Cl/Cd
-20 | -1.265 | 0.13839 | 0.014 | -9.138
-19.5 | -1.261 | 0.13146 | 0.014 | -9.596
-19 | -1.257 | 0.12444 | 0.015 | -10.098
-18.5 | -1.25 | 0.11764 | 0.015 | -10.625
-18 | -1.242 | 0.1108 | 0.015 | -11.207
-17.5 | -1.232 | 0.10402 | 0.015 | -11.84
-17 | -1.22 | 0.09744 | 0.015 | -12.518
-16.5 | -1.207 | 0.09061 | 0.015 | -13.316
-16 | -1.192 | 0.08378 | 0.015 | -14.226
-15.5 | -1.177 | 0.07602 | 0.015 | -15.487
-15 | -1.17 | 0.06443 | 0.016 | -18.161
-14.5 | -1.262 | 0.02555 | 0.019 | -49.375
-14 | -1.256 | 0.02066 | 0.02 | -60.805
-13.5 | -1.231 | 0.01877 | 0.02 | -65.594
-13 | -1.199 | 0.01754 | 0.019 | -68.357
-12.5 | -1.162 | 0.0167 | 0.019 | -69.58
-12 | -1.122 | 0.01578 | 0.019 | -71.095
-11.5 | -1.079 | 0.01521 | 0.019 | -70.934
-11 | -1.033 | 0.01469 | 0.019 | -70.344
-10.5 | -0.985 | 0.0142 | 0.018 | -69.378
-10 | -0.935 | 0.01373 | 0.018 | -68.113
-9.5 | -0.883 | 0.01331 | 0.018 | -66.325
-9 | -0.829 | 0.01294 | 0.018 | -64.095
-8.5 | -0.774 | 0.01263 | 0.017 | -61.286
-8 | -0.718 | 0.01231 | 0.017 | -58.309
-7.5 | -0.66 | 0.012 | 0.017 | -55.011
-7 | -0.601 | 0.01179 | 0.017 | -51.033
-6.5 | -0.542 | 0.01121 | 0.016 | -48.317
-6 | -0.481 | 0.011 | 0.016 | -43.718
-5.5 | -0.419 | 0.0108 | 0.016 | -38.852
-5 | -0.357 | 0.00939 | 0.015 | -38.062
-4.5 | -0.295 | 0.00926 | 0.015 | -31.802
-4 | -0.231 | 0.00938 | 0.014 | -24.663
-3.5 | -0.168 | 0.00927 | 0.014 | -18.081
-3 | -0.104 | 0.0092 | 0.014 | -11.263
-2.5 | -0.039 | 0.00884 | 0.013 | -4.445
-2 | 0.025 | 0.00876 | 0.013 | 2.888
-1.5 | 0.09 | 0.0092 | 0.012 | 9.786
-1 | 0.155 | 0.00882 | 0.012 | 17.531
-0.5 | 0.219 | 0.00939 | 0.012 | 23.342
0 | 0.283 | 0.0092 | 0.011 | 30.748
0.5 | 0.347 | 0.00729 | 0.011 | 47.593
1 | 0.411 | 0.00741 | 0.01 | 55.434
1.5 | 0.474 | 0.00754 | 0.01 | 62.821
2 | 0.537 | 0.00772 | 0.009 | 69.603
2.5 | 0.6 | 0.00812 | 0.009 | 73.849
3 | 0.662 | 0.00832 | 0.008 | 79.519
3.5 | 0.724 | 0.00853 | 0.008 | 84.811
4 | 0.785 | 0.00881 | 0.007 | 89.025
4.5 | 0.845 | 0.0091 | 0.007 | 92.925
5 | 0.905 | 0.00944 | 0.006 | 95.826
5.5 | 0.964 | 0.00985 | 0.006 | 97.873
6 | 1.022 | 0.01026 | 0.005 | 99.563
6.5 | 1.079 | 0.01078 | 0.005 | 100.129
7 | 1.135 | 0.01134 | 0.004 | 100.158
7.5 | 1.191 | 0.01197 | 0.004 | 99.471
8 | 1.245 | 0.01271 | 0.003 | 97.937
8.5 | 1.299 | 0.01351 | 0.003 | 96.176
9 | 1.351 | 0.01443 | 0.002 | 93.653
9.5 | 1.403 | 0.01557 | 0.002 | 90.128
10 | 1.454 | 0.0167 | 0.001 | 87.049
10.5 | 1.503 | 0.01795 | 0.001 | 83.756
11 | 1.552 | 0.01931 | 0 | 80.384
11.5 | 1.6 | 0.02083 | 0 | 76.797
12 | 1.646 | 0.02247 | -0.001 | 73.265
12.5 | 1.692 | 0.02432 | -0.001 | 69.547
13 | 1.736 | 0.02628 | -0.002 | 66.039
13.5 | 1.778 | 0.02845 | -0.003 | 62.484
14 | 1.819 | 0.03079 | -0.003 | 59.056
14.5 | 1.857 | 0.03334 | -0.004 | 55.708
15 | 1.894 | 0.0361 | -0.004 | 52.467
15.5 | 1.929 | 0.03906 | -0.005 | 49.38
16 | 1.961 | 0.04231 | -0.005 | 46.352
16.5 | 1.991 | 0.04573 | -0.006 | 43.539
17 | 2.019 | 0.04946 | -0.006 | 40.815
17.5 | 2.044 | 0.05349 | -0.007 | 38.204
18 | 2.067 | 0.05784 | -0.007 | 35.73
18.5 | 2.086 | 0.0624 | -0.008 | 33.432
19 | 2.104 | 0.06729 | -0.008 | 31.26
19.5 | 2.119 | 0.07249 | -0.009 | 29.23
20 | 2.131 | 0.07781 | -0.009 | 27.388

## 52. Re 2M Mach 0.10 (2)
BIGFOIL.COM POLAR EXPORT
NACA45121
NACA45121 |  |  |  | Cl Max: | 1.6273 | at alpha= | 15 | deg
XFOIL ncrit=9 |  |  |  | L/D Max: | 106.202 | at alpha= | 8.5 | deg
Re: | 2000000 |  |  | Cd Min: | 0.08614 | at alpha= | 19.5 | deg
Mach: | 0.1 |  |  | Cl=0 at alpha= | -4.1659 | deg
|  |  |  | @ Cl=0.1, Cd= | 0.0090747
|  |  |  | @ Cl=0.4, Cd= | 0.0067137
|  |  |  | @ Cl=0.6, Cd= | 0.0072942
alpha (deg) | Cl | Cd | Cm | Cl/Cd
-20 | -1.3863 | 0.0323 | -0.0819 | -42.9195
-19.5 | -1.37 | 0.02978 | -0.0796 | -46.004
-19 | -1.3484 | 0.02775 | -0.0772 | -48.591
-18.5 | -1.325 | 0.02594 | -0.0745 | -51.0794
-18 | -1.3003 | 0.02432 | -0.0715 | -53.4663
-17.5 | -1.2802 | 0.02251 | -0.0678 | -56.8725
-17 | -1.2529 | 0.02118 | -0.0644 | -59.1549
-16.5 | -1.2224 | 0.02009 | -0.0611 | -60.8462
-16 | -1.1689 | 0.01883 | -0.0618 | -62.0765
-15.5 | -0.9888 | 0.01737 | -0.0875 | -56.9257
-15 | -0.9202 | 0.01656 | -0.0912 | -55.5676
-14.5 | -0.8775 | 0.01597 | -0.0895 | -54.9468
-14 | -0.8367 | 0.01545 | -0.0871 | -54.1553
-13.5 | -0.7987 | 0.01487 | -0.0841 | -53.7122
-13 | -0.7609 | 0.01433 | -0.081 | -53.0984
-12.5 | -0.7212 | 0.01387 | -0.0781 | -51.9971
-12 | -0.6806 | 0.01351 | -0.0752 | -50.3775
-11 | -0.5996 | 0.01265 | -0.0692 | -47.3992
-10.5 | -0.5579 | 0.01232 | -0.0663 | -45.2841
-10 | -0.5156 | 0.01201 | -0.0634 | -42.9309
-9.5 | -0.4728 | 0.01165 | -0.0607 | -40.5837
-9 | -0.4299 | 0.01139 | -0.0578 | -37.7436
-8.5 | -0.3865 | 0.01108 | -0.0551 | -34.8827
-8 | -0.3428 | 0.01085 | -0.0523 | -31.5945
-7.5 | -0.2978 | 0.01059 | -0.0498 | -28.1209
-7 | -0.2547 | 0.01036 | -0.0469 | -24.5849
-6.5 | -0.2092 | 0.01017 | -0.0444 | -20.5703
-6 | -0.1643 | 0.00994 | -0.0418 | -16.5292
-5.5 | -0.1201 | 0.00979 | -0.039 | -12.2676
-5 | -0.0751 | 0.0096 | -0.0364 | -7.8229
-4.5 | -0.0298 | 0.00943 | -0.0338 | -3.1601
-4 | 0.0148 | 0.00932 | -0.0311 | 1.588
-3.5 | 0.0608 | 0.00919 | -0.0287 | 6.6159
-3 | 0.105 | 0.00906 | -0.0259 | 11.5894
-2.5 | 0.1482 | 0.009 | -0.0229 | 16.4667
-2 | 0.193 | 0.00892 | -0.0202 | 21.6368
-1.5 | 0.237 | 0.00886 | -0.0174 | 26.7494
-1 | 0.2777 | 0.00885 | -0.0138 | 31.3785
-0.5 | 0.3173 | 0.0088 | -0.0101 | 36.0568
0 | 0.3575 | 0.00869 | -0.0065 | 41.1392
0.5 | 0.3883 | 0.00834 | -0.0012 | 46.5588
1 | 0.3654 | 0.00704 | 0.0152 | 51.9034
1.5 | 0.3831 | 0.00674 | 0.0237 | 56.8398
2 | 0.4152 | 0.00669 | 0.0292 | 62.0628
2.5 | 0.4531 | 0.0068 | 0.0333 | 66.6324
3 | 0.493 | 0.00686 | 0.0369 | 71.8659
3.5 | 0.5373 | 0.007 | 0.0396 | 76.7571
5 | 0.7014 | 0.00777 | 0.0402 | 90.2703
5.5 | 0.7822 | 0.00819 | 0.0346 | 95.5067
6 | 0.8481 | 0.00847 | 0.0322 | 100.1299
6.5 | 0.9028 | 0.00887 | 0.032 | 101.7813
7 | 0.9491 | 0.0092 | 0.0335 | 103.163
7.5 | 1.0113 | 0.0096 | 0.0315 | 105.3438
8 | 1.0683 | 0.01019 | 0.0303 | 104.8381
8.5 | 1.1268 | 0.01061 | 0.029 | 106.2017
9 | 1.1738 | 0.01123 | 0.0296 | 104.5236
9.5 | 1.2152 | 0.01187 | 0.0312 | 102.3757
10 | 1.2725 | 0.0125 | 0.0293 | 101.8
10.5 | 1.3242 | 0.01344 | 0.0279 | 98.5268
11 | 1.3768 | 0.01422 | 0.0266 | 96.8214
11.5 | 1.4181 | 0.01554 | 0.0263 | 91.2548
12 | 1.4541 | 0.01677 | 0.0274 | 86.7084
12.5 | 1.4906 | 0.01855 | 0.0269 | 80.3558
13 | 1.5342 | 0.0202 | 0.0251 | 75.9505
13.5 | 1.5657 | 0.02261 | 0.0241 | 69.2481
14 | 1.5971 | 0.0251 | 0.0229 | 63.6295
14.5 | 1.6144 | 0.02888 | 0.0218 | 55.9003
15 | 1.6273 | 0.03225 | 0.0224 | 50.4589
15.5 | 1.6082 | 0.03716 | 0.0258 | 43.2777
16 | 1.5989 | 0.04165 | 0.0282 | 38.389
16.5 | 1.5749 | 0.04768 | 0.0304 | 33.0306
17 | 1.5606 | 0.05315 | 0.0319 | 29.3622
17.5 | 1.5333 | 0.06003 | 0.033 | 25.5422
18 | 1.522 | 0.06565 | 0.0335 | 23.1835
18.5 | 1.4984 | 0.07268 | 0.0337 | 20.6164
19 | 1.4811 | 0.07929 | 0.0335 | 18.6795
19.5 | 1.4628 | 0.08614 | 0.033 | 16.9817

## 53. Re 2M Mach 0.25 (1)
BIGFOIL.COM POLAR EXPORT
NACA45121
NACA45121 |  |  |  | Cl Max: | 2.061 | at alpha= | 19.5 | deg
JavaFoil+Calcfoil stall+Eppler ext transition |  |  |  | L/D Max: | 95.195 | at alpha= | 6 | deg
Re: | 2000000 |  |  | Cd Min: | 0.00748 | at alpha= | 0.5 | deg
Mach: | 0.25 |  |  | Cl=0 at alpha= | -2.197 | deg
|  |  |  | @ Cl=0.1, Cd= | 0.0086893
|  |  |  | @ Cl=0.4, Cd= | 0.007568
|  |  |  | @ Cl=0.6, Cd= | 0.0081397
alpha (deg) | Cl | Cd | Cm | Cl/Cd
-18 | -1.106 | 0.12708 | 0.014 | -8.705
-17.5 | -1.112 | 0.11964 | 0.014 | -9.298
-17 | -1.115 | 0.11252 | 0.014 | -9.911
-16.5 | -1.115 | 0.10549 | 0.014 | -10.568
-16 | -1.111 | 0.09869 | 0.014 | -11.259
-15.5 | -1.105 | 0.09185 | 0.015 | -12.027
-15 | -1.095 | 0.0852 | 0.015 | -12.854
-14.5 | -1.082 | 0.07853 | 0.015 | -13.78
-14 | -1.068 | 0.07134 | 0.015 | -14.966
-13.5 | -1.055 | 0.06258 | 0.016 | -16.853
-13 | -1.157 | 0.02231 | 0.019 | -51.875
-12.5 | -1.145 | 0.01881 | 0.02 | -60.874
-12 | -1.116 | 0.01733 | 0.02 | -64.357
-11.5 | -1.079 | 0.01637 | 0.019 | -65.91
-11 | -1.038 | 0.01563 | 0.019 | -66.44
-10.5 | -0.994 | 0.015 | 0.019 | -66.237
-10 | -0.946 | 0.01445 | 0.019 | -65.459
-9.5 | -0.896 | 0.01395 | 0.018 | -64.2
-9 | -0.843 | 0.01351 | 0.018 | -62.382
-8.5 | -0.788 | 0.0131 | 0.018 | -60.17
-8 | -0.732 | 0.01272 | 0.018 | -57.524
-7.5 | -0.674 | 0.01213 | 0.017 | -55.585
-7 | -0.615 | 0.01181 | 0.017 | -52.074
-6.5 | -0.554 | 0.01152 | 0.017 | -48.095
-6 | -0.492 | 0.01129 | 0.016 | -43.594
-5.5 | -0.43 | 0.01108 | 0.016 | -38.781
-5 | -0.366 | 0.01058 | 0.016 | -34.612
-4.5 | -0.302 | 0.00916 | 0.015 | -32.988
-4 | -0.237 | 0.00902 | 0.015 | -26.311
-3.5 | -0.172 | 0.00893 | 0.014 | -19.276
-3 | -0.106 | 0.00908 | 0.014 | -11.711
-2.5 | -0.04 | 0.00899 | 0.014 | -4.487
-2 | 0.026 | 0.00866 | 0.013 | 2.997
-1.5 | 0.092 | 0.00862 | 0.013 | 10.717
-1 | 0.159 | 0.0092 | 0.012 | 17.261
-0.5 | 0.225 | 0.00957 | 0.012 | 23.501
0 | 0.29 | 0.0095 | 0.012 | 30.555
0.5 | 0.356 | 0.00748 | 0.011 | 47.567
1 | 0.421 | 0.00761 | 0.011 | 55.287
1.5 | 0.486 | 0.00778 | 0.01 | 62.437
2 | 0.55 | 0.00796 | 0.01 | 69.132
2.5 | 0.614 | 0.00819 | 0.009 | 74.97
3 | 0.678 | 0.00843 | 0.009 | 80.39
3.5 | 0.741 | 0.00891 | 0.008 | 83.113
4 | 0.803 | 0.00921 | 0.008 | 87.182
4.5 | 0.864 | 0.00955 | 0.007 | 90.48
5 | 0.924 | 0.00998 | 0.007 | 92.638
5.5 | 0.984 | 0.01044 | 0.006 | 94.267
6 | 1.043 | 0.01095 | 0.006 | 95.195
6.5 | 1.1 | 0.01157 | 0.005 | 95.09
7 | 1.157 | 0.01222 | 0.004 | 94.675
7.5 | 1.213 | 0.01303 | 0.004 | 93.117
8 | 1.268 | 0.01388 | 0.003 | 91.303
8.5 | 1.322 | 0.01485 | 0.003 | 88.993
9 | 1.374 | 0.01596 | 0.002 | 86.125
9.5 | 1.426 | 0.01713 | 0.002 | 83.227
10 | 1.477 | 0.0185 | 0.001 | 79.826
10.5 | 1.526 | 0.01995 | 0.001 | 76.497
11 | 1.575 | 0.0216 | 0 | 72.905
11.5 | 1.622 | 0.02338 | 0 | 69.374
12 | 1.668 | 0.02545 | -0.001 | 65.539
12.5 | 1.712 | 0.02756 | -0.002 | 62.135
13 | 1.755 | 0.02992 | -0.002 | 58.663
13.5 | 1.796 | 0.0324 | -0.003 | 55.429
14 | 1.835 | 0.03518 | -0.003 | 52.145
14.5 | 1.871 | 0.03819 | -0.004 | 48.989
15 | 1.904 | 0.04144 | -0.004 | 45.954
15.5 | 1.935 | 0.045 | -0.005 | 43.002
16 | 1.963 | 0.0488 | -0.005 | 40.222
16.5 | 1.988 | 0.05294 | -0.006 | 37.544
17 | 2.009 | 0.05748 | -0.006 | 34.946
17.5 | 2.027 | 0.06233 | -0.007 | 32.515
18 | 2.041 | 0.0676 | -0.007 | 30.191
18.5 | 2.051 | 0.07323 | -0.008 | 28.005
19 | 2.057 | 0.07919 | -0.008 | 25.982
19.5 | 2.061 | 0.08539 | -0.009 | 24.135
20 | 2.059 | 0.09176 | -0.009 | 22.444

## 54. Re 2M Mach 0.25 (2)
BIGFOIL.COM POLAR EXPORT
NACA45121
NACA45121 |  |  |  | Cl Max: | 1.5598 | at alpha= | 14.5 | deg
XFOIL ncrit=9 |  |  |  | L/D Max: | 99.2831 | at alpha= | 8 | deg
Re: | 2000000 |  |  | Cd Min: | 0.10507 | at alpha= | 19.5 | deg
Mach: | 0.25 |  |  | Cl=0 at alpha= | -4.3275 | deg
|  |  |  | @ Cl=0.1, Cd= | 0.0093044
|  |  |  | @ Cl=0.4, Cd= | 0.0069779
|  |  |  | @ Cl=0.6, Cd= | 0.0075127
alpha (deg) | Cl | Cd | Cm | Cl/Cd
-20 | -1.2195 | 0.05639 | -0.0894 | -21.6262
-19.5 | -1.2617 | 0.04587 | -0.0938 | -27.506
-19 | -1.2719 | 0.03982 | -0.094 | -31.9412
-18.5 | -1.2717 | 0.03529 | -0.0926 | -36.0357
-18 | -1.2628 | 0.03179 | -0.0901 | -39.7232
-17.5 | -1.2492 | 0.02892 | -0.087 | -43.195
-17 | -1.2306 | 0.02657 | -0.0834 | -46.3154
-16.5 | -1.2085 | 0.0246 | -0.0795 | -49.126
-16 | -1.158 | 0.022 | -0.0807 | -52.6364
-15.5 | -0.9949 | 0.01999 | -0.1016 | -49.7699
-15 | -0.9282 | 0.01893 | -0.104 | -49.0333
-14.5 | -0.8885 | 0.01779 | -0.1017 | -49.9438
-14 | -0.8486 | 0.01693 | -0.0987 | -50.124
-13.5 | -0.8094 | 0.01618 | -0.0953 | -50.0247
-13 | -0.7678 | 0.0156 | -0.0921 | -49.2179
-12.5 | -0.7299 | 0.0149 | -0.0883 | -48.9866
-12 | -0.6886 | 0.01434 | -0.0848 | -48.0195
-11.5 | -0.6466 | 0.01385 | -0.0814 | -46.6859
-11 | -0.6035 | 0.01345 | -0.078 | -44.8699
-10.5 | -0.5618 | 0.01293 | -0.0745 | -43.4493
-10 | -0.5174 | 0.01253 | -0.0713 | -41.2929
-9 | -0.4286 | 0.01179 | -0.0649 | -36.3528
-8.5 | -0.3834 | 0.01152 | -0.0618 | -33.2812
-8 | -0.3384 | 0.01118 | -0.0587 | -30.2683
-7.5 | -0.2925 | 0.01091 | -0.0557 | -26.8103
-7 | -0.2468 | 0.01067 | -0.0527 | -23.1303
-6.5 | -0.2003 | 0.01041 | -0.0499 | -19.2411
-6 | -0.1551 | 0.0102 | -0.0467 | -15.2059
-5.5 | -0.1082 | 0.01002 | -0.0439 | -10.7984
-5 | -0.0615 | 0.0098 | -0.0411 | -6.2755
-4.5 | -0.0159 | 0.00967 | -0.0381 | -1.6443
-4 | 0.0302 | 0.00951 | -0.0351 | 3.1756
-3.5 | 0.077 | 0.00935 | -0.0324 | 8.2353
-3 | 0.1224 | 0.00926 | -0.0293 | 13.2181
-2.5 | 0.168 | 0.00915 | -0.0263 | 18.3607
-2 | 0.2131 | 0.00906 | -0.0232 | 23.521
-1.5 | 0.2571 | 0.00903 | -0.0199 | 28.4718
-1 | 0.301 | 0.00899 | -0.0165 | 33.4816
-0.5 | 0.3434 | 0.00893 | -0.0129 | 38.4546
0 | 0.3805 | 0.00891 | -0.0082 | 42.7048
1 | 0.3911 | 0.00733 | 0.0137 | 53.3561
1.5 | 0.3988 | 0.00698 | 0.0247 | 57.1347
2 | 0.422 | 0.00694 | 0.0324 | 60.8069
2.5 | 0.4558 | 0.00694 | 0.0379 | 65.6772
3 | 0.4979 | 0.00707 | 0.0416 | 70.4243
3.5 | 0.5414 | 0.00731 | 0.0448 | 74.0629
4 | 0.605 | 0.00753 | 0.0437 | 80.3453
4.5 | 0.6666 | 0.00782 | 0.043 | 85.243
5 | 0.7157 | 0.00822 | 0.0447 | 87.0681
5.5 | 0.8037 | 0.00856 | 0.0384 | 93.8902
6 | 0.8664 | 0.009 | 0.037 | 96.2667
6.5 | 0.9059 | 0.00941 | 0.0405 | 96.2699
7 | 0.9726 | 0.00984 | 0.0382 | 98.8415
7.5 | 1.0325 | 0.01051 | 0.0369 | 98.2398
8 | 1.0941 | 0.01102 | 0.0355 | 99.2831
8.5 | 1.1462 | 0.01182 | 0.0355 | 96.9712
9 | 1.1834 | 0.01261 | 0.0382 | 93.8462
9.5 | 1.2426 | 0.01344 | 0.0364 | 92.4554
10 | 1.295 | 0.01465 | 0.0351 | 88.3959
10.5 | 1.3486 | 0.01575 | 0.0337 | 85.6254
11 | 1.3882 | 0.01758 | 0.0334 | 78.9647
11.5 | 1.4284 | 0.01915 | 0.0336 | 74.5901
12 | 1.4563 | 0.02164 | 0.0341 | 67.2967
12.5 | 1.4967 | 0.02397 | 0.0324 | 62.4406
13 | 1.5184 | 0.02754 | 0.0315 | 55.1344
13.5 | 1.5444 | 0.03086 | 0.0304 | 50.0454
14 | 1.5527 | 0.03574 | 0.0294 | 43.4443
14.5 | 1.5598 | 0.04056 | 0.0288 | 38.4566
15 | 1.5321 | 0.04663 | 0.0317 | 32.8565
15.5 | 1.5208 | 0.05163 | 0.0338 | 29.4557
16 | 1.4925 | 0.05838 | 0.0355 | 25.5653
16.5 | 1.4828 | 0.06373 | 0.0365 | 23.2669
17 | 1.4566 | 0.07081 | 0.0372 | 20.5705
17.5 | 1.4468 | 0.07652 | 0.0375 | 18.9075
18 | 1.4243 | 0.08371 | 0.0373 | 17.0147
18.5 | 1.4053 | 0.09077 | 0.0367 | 15.482
19 | 1.3932 | 0.09724 | 0.036 | 14.3274
19.5 | 1.3702 | 0.10507 | 0.0346 | 13.0408

## 55. Re 2M Mach 0.50 (1)
BIGFOIL.COM POLAR EXPORT
NACA45121
NACA45121 |  |  |  | Cl Max: | 1.721 | at alpha= | 13 | deg
JavaFoil+Calcfoil stall+Eppler ext transition |  |  |  | L/D Max: | 76.185 | at alpha= | 4.5 | deg
Re: | 2000000 |  |  | Cd Min: | 0.00849 | at alpha= | 1 | deg
Mach: | 0.5 |  |  | Cl=0 at alpha= | -2.1959 | deg
|  |  |  | @ Cl=0.1, Cd= | 0.0095678
|  |  |  | @ Cl=0.4, Cd= | 0.0099323
|  |  |  | @ Cl=0.6, Cd= | 0.009155
alpha (deg) | Cl | Cd | Cm | Cl/Cd
-20 | -1.025 | 0.18059 | 0.015 | -5.677
-19.5 | -0.998 | 0.17594 | 0.015 | -5.67
-19 | -0.97 | 0.1723 | 0.015 | -5.629
-18.5 | -0.94 | 0.16934 | 0.014 | -5.553
-18 | -0.912 | 0.16084 | 0.014 | -5.673
-17.5 | -0.884 | 0.15877 | 0.014 | -5.571
-17 | -0.855 | 0.15336 | 0.014 | -5.575
-16.5 | -0.827 | 0.1495 | 0.014 | -5.53
-16 | -0.797 | 0.1453 | 0.013 | -5.488
-15.5 | -0.769 | 0.13744 | 0.013 | -5.596
-15 | -0.741 | 0.13526 | 0.013 | -5.478
-14.5 | -0.712 | 0.12923 | 0.013 | -5.506
-14 | -0.683 | 0.12442 | 0.013 | -5.491
-13.5 | -0.654 | 0.12167 | 0.012 | -5.374
-13 | -0.625 | 0.11574 | 0.012 | -5.404
-12.5 | -0.596 | 0.1106 | 0.012 | -5.389
-12 | -0.567 | 0.10491 | 0.011 | -5.403
-11.5 | -0.538 | 0.09942 | 0.011 | -5.415
-11 | -0.509 | 0.0841 | 0.011 | -6.057
-10.5 | -0.482 | 0.07973 | 0.011 | -6.04
-10 | -0.649 | 0.06868 | 0.013 | -9.449
-9.5 | -0.696 | 0.05835 | 0.014 | -11.926
-9 | -0.699 | 0.04977 | 0.014 | -14.055
-8.5 | -0.795 | 0.01654 | 0.02 | -48.08
-8 | -0.761 | 0.01505 | 0.02 | -50.571
-7.5 | -0.714 | 0.01417 | 0.019 | -50.396
-7 | -0.66 | 0.01351 | 0.019 | -48.813
-6.5 | -0.6 | 0.01297 | 0.019 | -46.243
-6 | -0.537 | 0.01227 | 0.018 | -43.757
-5.5 | -0.471 | 0.01186 | 0.018 | -39.714
-5 | -0.403 | 0.01129 | 0.017 | -35.696
-4.5 | -0.334 | 0.01097 | 0.017 | -30.408
-4 | -0.263 | 0.01132 | 0.017 | -23.216
-3.5 | -0.191 | 0.0111 | 0.016 | -17.189
-3 | -0.118 | 0.01095 | 0.016 | -10.797
-2.5 | -0.045 | 0.01081 | 0.015 | -4.152
-2 | 0.029 | 0.0107 | 0.015 | 2.703
-1.5 | 0.103 | 0.00952 | 0.014 | 10.804
-1 | 0.177 | 0.00957 | 0.014 | 18.471
-0.5 | 0.25 | 0.0096 | 0.013 | 26.081
0 | 0.321 | 0.01015 | 0.013 | 31.653
0.5 | 0.393 | 0.01009 | 0.012 | 38.957
1 | 0.464 | 0.00849 | 0.012 | 54.714
1.5 | 0.535 | 0.00883 | 0.011 | 60.591
2 | 0.605 | 0.00918 | 0.011 | 65.822
2.5 | 0.673 | 0.00961 | 0.01 | 70.036
3 | 0.741 | 0.01012 | 0.009 | 73.198
3.5 | 0.807 | 0.01086 | 0.009 | 74.349
4 | 0.873 | 0.01154 | 0.008 | 75.644
4.5 | 0.937 | 0.0123 | 0.008 | 76.185
5 | 1 | 0.01313 | 0.007 | 76.129
5.5 | 1.061 | 0.01413 | 0.007 | 75.085
6 | 1.121 | 0.01523 | 0.006 | 73.609
6.5 | 1.18 | 0.01653 | 0.005 | 71.375
7 | 1.237 | 0.01794 | 0.005 | 68.98
7.5 | 1.293 | 0.01957 | 0.004 | 66.036
8 | 1.347 | 0.02133 | 0.004 | 63.123
8.5 | 1.399 | 0.02339 | 0.003 | 59.801
9 | 1.449 | 0.02561 | 0.002 | 56.579
9.5 | 1.496 | 0.02829 | 0.002 | 52.889
10 | 1.542 | 0.03106 | 0.001 | 49.638
10.5 | 1.584 | 0.03428 | 0.001 | 46.197
11 | 1.622 | 0.03784 | 0 | 42.881
11.5 | 1.657 | 0.04185 | 0 | 39.595
12 | 1.686 | 0.04648 | -0.001 | 36.274
12.5 | 1.708 | 0.05175 | -0.002 | 33.007
13 | 1.721 | 0.05787 | -0.002 | 29.739
13.5 | 1.721 | 0.06522 | -0.003 | 26.385
14 | 1.7 | 0.07439 | -0.003 | 22.849
14.5 | 1.642 | 0.087 | -0.004 | 18.871
15 | 1.484 | 0.10884 | -0.004 | 13.631
15.5 | 1.094 | 0.13843 | -0.005 | 7.904
16 | 1.12 | 0.14068 | -0.005 | 7.961
16.5 | 1.135 | 0.14907 | -0.006 | 7.616
17 | 1.162 | 0.15684 | -0.006 | 7.406
17.5 | 1.155 | 0.16527 | -0.006 | 6.99
18 | 1.187 | 0.17155 | -0.006 | 6.918

## 56. Re 2M Mach 0.50 (2)
BIGFOIL.COM POLAR EXPORT
NACA45121
NACA45121 |  |  |  | Cl Max: | 1.2389 | at alpha= | 14.5 | deg
XFOIL ncrit=9 |  |  |  | L/D Max: | 71.1341 | at alpha= | 5.5 | deg
Re: | 2000000 |  |  | Cd Min: | 0.20299 | at alpha= | -20 | deg
Mach: | 0.5 |  |  | Cl=0 at alpha= | -4.9553 | deg
|  |  |  | @ Cl=0.1, Cd= | 0.010467
|  |  |  | @ Cl=0.4, Cd= | 0.0098971
|  |  |  | @ Cl=0.6, Cd= | 0.0091219
alpha (deg) | Cl | Cd | Cm | Cl/Cd
-20 | -0.4158 | 0.20299 | -0.0081 | -2.0484
-19.5 | -0.3918 | 0.19726 | -0.0116 | -1.9862
-19 | -0.3132 | 0.18428 | -0.0321 | -1.6996
-18.5 | -0.2892 | 0.17161 | -0.0436 | -1.6852
-18 | -0.2386 | 0.16296 | -0.0558 | -1.4642
-17.5 | -0.2285 | 0.15057 | -0.0653 | -1.5176
-17 | -0.1981 | 0.14352 | -0.072 | -1.3803
-16 | -0.1866 | 0.12396 | -0.0851 | -1.5053
-15.5 | -0.2163 | 0.11057 | -0.0929 | -1.9562
-15 | -0.2299 | 0.10015 | -0.0995 | -2.2956
-14.5 | -0.3362 | 0.08022 | -0.113 | -4.191
-14 | -0.4211 | 0.06412 | -0.125 | -6.5674
-13.5 | -0.4945 | 0.04666 | -0.1397 | -10.5979
-13 | -0.53 | 0.03724 | -0.1445 | -14.232
-12.5 | -0.5655 | 0.03052 | -0.1428 | -18.5288
-12 | -0.5856 | 0.02583 | -0.1373 | -22.6713
-11.5 | -0.5964 | 0.02204 | -0.1296 | -27.0599
-11 | -0.586 | 0.01938 | -0.1218 | -30.2374
-10.5 | -0.5554 | 0.01767 | -0.1149 | -31.4318
-10 | -0.5166 | 0.01636 | -0.1085 | -31.577
-9.5 | -0.4709 | 0.01532 | -0.1027 | -30.7376
-9 | -0.4239 | 0.01441 | -0.0971 | -29.4171
-8.5 | -0.373 | 0.01376 | -0.0919 | -27.1076
-8 | -0.3208 | 0.01314 | -0.0871 | -24.414
-7.5 | -0.2686 | 0.01261 | -0.0824 | -21.3006
-7 | -0.2149 | 0.01222 | -0.0779 | -17.5859
-6.5 | -0.1625 | 0.01177 | -0.0735 | -13.8063
-6 | -0.1097 | 0.01147 | -0.0691 | -9.5641
-5.5 | -0.057 | 0.01115 | -0.0648 | -5.1121
-5 | -0.0046 | 0.01087 | -0.0606 | -0.42318
-4.5 | 0.0469 | 0.0107 | -0.0563 | 4.3832
-4 | 0.0991 | 0.01047 | -0.0522 | 9.4651
-3.5 | 0.1504 | 0.0103 | -0.0479 | 14.6019
-3 | 0.2 | 0.01021 | -0.0434 | 19.5886
-2.5 | 0.252 | 0.01008 | -0.0394 | 25
-1.5 | 0.3472 | 0.00997 | -0.0298 | 34.8245
-1 | 0.3958 | 0.0099 | -0.0252 | 39.9798
-0.5 | 0.4397 | 0.00987 | -0.0198 | 44.5491
0 | 0.4786 | 0.00994 | -0.0134 | 48.1489
0.5 | 0.5177 | 0.00991 | -0.0071 | 52.2402
1 | 0.5425 | 0.00984 | 0.002 | 55.1321
1.5 | 0.4862 | 0.00879 | 0.0264 | 55.3129
2 | 0.4548 | 0.00833 | 0.0463 | 54.5978
2.5 | 0.4715 | 0.00825 | 0.0571 | 57.1515
3 | 0.5187 | 0.00852 | 0.0614 | 60.8803
3.5 | 0.5825 | 0.00902 | 0.0621 | 64.5787
4 | 0.6632 | 0.00949 | 0.0596 | 69.8841
4.5 | 0.7271 | 0.01023 | 0.0598 | 71.0753
5 | 0.7812 | 0.011 | 0.0619 | 71.0182
5.5 | 0.8593 | 0.01208 | 0.0591 | 71.1341
6 | 0.9037 | 0.0135 | 0.0616 | 66.9407
6.5 | 0.9712 | 0.01486 | 0.06 | 65.3567
7 | 1.0256 | 0.01702 | 0.0588 | 60.2585
7.5 | 1.0793 | 0.01904 | 0.0583 | 56.6859
8 | 1.1049 | 0.02175 | 0.061 | 50.8
8.5 | 1.1476 | 0.02495 | 0.0594 | 45.996
9 | 1.182 | 0.02867 | 0.0581 | 41.2278
9.5 | 1.1996 | 0.03325 | 0.0575 | 36.0782
10 | 1.2183 | 0.03766 | 0.0572 | 32.35
10.5 | 1.2106 | 0.04331 | 0.0584 | 27.952
11 | 1.222 | 0.04821 | 0.0583 | 25.3474
11.5 | 1.2209 | 0.05445 | 0.0568 | 22.4224
12 | 1.2323 | 0.05985 | 0.0555 | 20.5898
12.5 | 1.2305 | 0.06642 | 0.0537 | 18.526
13 | 1.236 | 0.07241 | 0.0522 | 17.0695
13.5 | 1.2335 | 0.07918 | 0.0504 | 15.5784
14 | 1.2332 | 0.08593 | 0.0484 | 14.3512
14.5 | 1.2389 | 0.09255 | 0.0458 | 13.3863
15.5 | 1.2262 | 0.10543 | 0.0446 | 11.6305
16 | 1.2119 | 0.11245 | 0.0439 | 10.7772
16.5 | 1.2077 | 0.11867 | 0.0432 | 10.177
17 | 1.2031 | 0.1251 | 0.0422 | 9.6171
18 | 1.1914 | 0.13868 | 0.039 | 8.591
18.5 | 1.1868 | 0.1456 | 0.0369 | 8.1511
19 | 1.1827 | 0.15263 | 0.0345 | 7.7488
19.5 | 1.1829 | 0.15929 | 0.032 | 7.4261

## 57. Re 3M Mach 0.00 (1)
BIGFOIL.COM POLAR EXPORT
NACA45121
NACA45121 |  |  |  | Cl Max: | 2.143 | at alpha= | 20 | deg
JavaFoil+Calcfoil stall+Eppler ext transition |  |  |  | L/D Max: | 106.762 | at alpha= | 7 | deg
Re: | 3000000 |  |  | Cd Min: | 0.00712 | at alpha= | 0.5 | deg
Mach: | 0 |  |  | Cl=0 at alpha= | -2.1953 | deg
|  |  |  | @ Cl=0.1, Cd= | 0.0085291
|  |  |  | @ Cl=0.4, Cd= | 0.0071887
|  |  |  | @ Cl=0.6, Cd= | 0.0076061
alpha (deg) | Cl | Cd | Cm | Cl/Cd
-20 | -1.297 | 0.12786 | 0.015 | -10.142
-19.5 | -1.292 | 0.12093 | 0.015 | -10.682
-19 | -1.285 | 0.11403 | 0.015 | -11.271
-18.5 | -1.278 | 0.10685 | 0.015 | -11.956
-18 | -1.269 | 0.0996 | 0.015 | -12.737
-17.5 | -1.259 | 0.09214 | 0.016 | -13.661
-17 | -1.248 | 0.0843 | 0.016 | -14.807
-16.5 | -1.243 | 0.0732 | 0.016 | -16.982
-16 | -1.316 | 0.03502 | 0.019 | -37.564
-15.5 | -1.334 | 0.02428 | 0.02 | -54.936
-15 | -1.325 | 0.02053 | 0.02 | -64.531
-14.5 | -1.303 | 0.01863 | 0.02 | -69.957
-14 | -1.275 | 0.01742 | 0.02 | -73.168
-13.5 | -1.242 | 0.0165 | 0.02 | -75.266
-13 | -1.205 | 0.01577 | 0.019 | -76.412
-12.5 | -1.166 | 0.01518 | 0.019 | -76.792
-12 | -1.124 | 0.0146 | 0.019 | -76.945
-11.5 | -1.079 | 0.01413 | 0.019 | -76.401
-11 | -1.033 | 0.01371 | 0.019 | -75.32
-10.5 | -0.984 | 0.01304 | 0.018 | -75.464
-10 | -0.934 | 0.01263 | 0.018 | -73.922
-9.5 | -0.881 | 0.01227 | 0.018 | -71.822
-9 | -0.827 | 0.01194 | 0.018 | -69.266
-8.5 | -0.772 | 0.01168 | 0.017 | -66.104
-8 | -0.716 | 0.01135 | 0.017 | -63.056
-7.5 | -0.658 | 0.01112 | 0.017 | -59.156
-7 | -0.599 | 0.01088 | 0.016 | -55.1
-6.5 | -0.54 | 0.00935 | 0.016 | -57.734
-6 | -0.479 | 0.00926 | 0.016 | -51.749
-5.5 | -0.418 | 0.00882 | 0.015 | -47.343
-5 | -0.356 | 0.00925 | 0.015 | -38.482
-4.5 | -0.293 | 0.00912 | 0.015 | -32.17
-4 | -0.23 | 0.00897 | 0.014 | -25.682
-3.5 | -0.167 | 0.00889 | 0.014 | -18.78
-3 | -0.103 | 0.00854 | 0.014 | -12.081
-2.5 | -0.039 | 0.00898 | 0.013 | -4.358
-2 | 0.025 | 0.00889 | 0.013 | 2.832
-1.5 | 0.09 | 0.00854 | 0.012 | 10.49
-1 | 0.154 | 0.00847 | 0.012 | 18.175
-0.5 | 0.218 | 0.0084 | 0.012 | 25.959
0 | 0.282 | 0.00853 | 0.011 | 33.036
0.5 | 0.345 | 0.00712 | 0.011 | 48.538
1 | 0.409 | 0.0072 | 0.01 | 56.766
1.5 | 0.472 | 0.00732 | 0.01 | 64.475
2 | 0.535 | 0.00746 | 0.009 | 71.736
2.5 | 0.598 | 0.0076 | 0.009 | 78.638
3 | 0.66 | 0.00779 | 0.008 | 84.669
3.5 | 0.722 | 0.00798 | 0.008 | 90.436
4 | 0.783 | 0.00822 | 0.007 | 95.188
4.5 | 0.843 | 0.00849 | 0.007 | 99.318
5 | 0.903 | 0.00879 | 0.006 | 102.789
5.5 | 0.962 | 0.00931 | 0.006 | 103.362
6 | 1.021 | 0.0097 | 0.005 | 105.219
6.5 | 1.078 | 0.01011 | 0.005 | 106.634
7 | 1.135 | 0.01063 | 0.004 | 106.762
7.5 | 1.19 | 0.01116 | 0.004 | 106.675
8 | 1.245 | 0.01183 | 0.003 | 105.277
8.5 | 1.299 | 0.01253 | 0.003 | 103.676
9 | 1.352 | 0.01334 | 0.002 | 101.339
9.5 | 1.403 | 0.01426 | 0.002 | 98.404
10 | 1.454 | 0.01528 | 0.001 | 95.148
10.5 | 1.504 | 0.01645 | 0.001 | 91.435
11 | 1.553 | 0.01769 | 0 | 87.795
11.5 | 1.6 | 0.01914 | 0 | 83.619
12 | 1.647 | 0.02065 | -0.001 | 79.75
12.5 | 1.692 | 0.02249 | -0.001 | 75.242
13 | 1.737 | 0.02434 | -0.002 | 71.348
13.5 | 1.779 | 0.02641 | -0.003 | 67.354
14 | 1.82 | 0.02861 | -0.003 | 63.6
14.5 | 1.859 | 0.03106 | -0.004 | 59.844
15 | 1.896 | 0.0337 | -0.004 | 56.257
15.5 | 1.931 | 0.03654 | -0.005 | 52.842
16 | 1.963 | 0.03967 | -0.005 | 49.493
16.5 | 1.994 | 0.04302 | -0.006 | 46.359
17 | 2.022 | 0.04662 | -0.006 | 43.38
17.5 | 2.048 | 0.05064 | -0.007 | 40.448
18 | 2.072 | 0.05478 | -0.007 | 37.83
18.5 | 2.093 | 0.05914 | -0.008 | 35.393
19 | 2.112 | 0.06375 | -0.008 | 33.126
19.5 | 2.129 | 0.06847 | -0.009 | 31.091
20 | 2.143 | 0.07342 | -0.009 | 29.187

## 58. Re 3M Mach 0.00 (2)
BIGFOIL.COM POLAR EXPORT
NACA45121
NACA45121 |  |  |  | Cl Max: | 1.6665 | at alpha= | 16 | deg
XFOIL ncrit=9 |  |  |  | L/D Max: | 122.616 | at alpha= | 9 | deg
Re: | 3000000 |  |  | Cd Min: | 0.08505 | at alpha= | 20 | deg
Mach: | 0 |  |  | Cl=0 at alpha= | -4.059 | deg
|  |  |  | @ Cl=0.1, Cd= | 0.0083206
|  |  |  | @ Cl=0.4, Cd= | 0.0079782
|  |  |  | @ Cl=0.6, Cd= | 0.0064265
alpha (deg) | Cl | Cd | Cm | Cl/Cd
-20 | -1.4621 | 0.02603 | -0.0739 | -56.1698
-19.5 | -1.441 | 0.02419 | -0.0711 | -59.5701
-19 | -1.418 | 0.02254 | -0.068 | -62.9104
-18.5 | -1.3906 | 0.0212 | -0.065 | -65.5943
-18 | -1.3604 | 0.02008 | -0.0621 | -67.749
-17.5 | -1.3281 | 0.0191 | -0.0591 | -69.534
-17 | -1.2769 | 0.01813 | -0.0596 | -70.4302
-16.5 | -1.1856 | 0.01696 | -0.0678 | -69.9057
-16 | -1.0564 | 0.01596 | -0.0838 | -66.1905
-15.5 | -0.9882 | 0.0153 | -0.0874 | -64.5882
-15 | -0.9409 | 0.01479 | -0.0865 | -63.6173
-14.5 | -0.8988 | 0.0143 | -0.0845 | -62.8531
-14 | -0.8604 | 0.01372 | -0.0818 | -62.7114
-13.5 | -0.82 | 0.01327 | -0.0792 | -61.7935
-13 | -0.7798 | 0.01289 | -0.0764 | -60.4965
-12.5 | -0.739 | 0.01254 | -0.0736 | -58.9314
-12 | -0.6987 | 0.01212 | -0.0708 | -57.6485
-11.5 | -0.658 | 0.01177 | -0.0679 | -55.9048
-11 | -0.6159 | 0.01149 | -0.0651 | -53.6031
-10.5 | -0.5732 | 0.01117 | -0.0624 | -51.316
-9.5 | -0.4878 | 0.01061 | -0.057 | -45.9755
-9 | -0.4446 | 0.01036 | -0.0542 | -42.9151
-8.5 | -0.4001 | 0.01009 | -0.0517 | -39.6531
-8 | -0.3555 | 0.00991 | -0.0492 | -35.8729
-7.5 | -0.3126 | 0.00966 | -0.0464 | -32.3602
-7 | -0.2664 | 0.00947 | -0.0441 | -28.1309
-6.5 | -0.222 | 0.00928 | -0.0415 | -23.9224
-6 | -0.1765 | 0.00911 | -0.039 | -19.3743
-5.5 | -0.132 | 0.00892 | -0.0364 | -14.7982
-5 | -0.0863 | 0.00881 | -0.0339 | -9.7957
-4.5 | -0.0404 | 0.00865 | -0.0316 | -4.6705
-4 | 0.0054 | 0.00851 | -0.0291 | 0.63455
-3.5 | 0.0498 | 0.00843 | -0.0264 | 5.9075
-3 | 0.0952 | 0.00833 | -0.0239 | 11.4286
-2.5 | 0.141 | 0.00824 | -0.0215 | 17.1117
-2 | 0.1849 | 0.00822 | -0.0187 | 22.4939
-1.5 | 0.229 | 0.00818 | -0.0159 | 27.9951
-1 | 0.2716 | 0.00814 | -0.0128 | 33.3661
-0.5 | 0.3115 | 0.00814 | -0.0092 | 38.2678
0 | 0.3559 | 0.00809 | -0.0066 | 43.9926
0.5 | 0.3999 | 0.00798 | -0.0039 | 50.1128
1 | 0.4268 | 0.0075 | 0.0021 | 56.9067
1.5 | 0.4184 | 0.00646 | 0.0156 | 64.7678
2 | 0.4406 | 0.00619 | 0.023 | 71.1793
2.5 | 0.4727 | 0.00615 | 0.0283 | 76.8618
3 | 0.5091 | 0.00622 | 0.0326 | 81.8489
3.5 | 0.5483 | 0.00626 | 0.0363 | 87.5879
4 | 0.5924 | 0.00639 | 0.0388 | 92.7074
4.5 | 0.6403 | 0.00662 | 0.0404 | 96.7221
5 | 0.6905 | 0.00677 | 0.0415 | 101.9941
5.5 | 0.7465 | 0.00702 | 0.0412 | 106.339
6 | 0.8159 | 0.00734 | 0.0379 | 111.158
6.5 | 0.889 | 0.0076 | 0.0337 | 116.9737
7 | 0.9458 | 0.00796 | 0.0329 | 118.8191
7.5 | 0.9877 | 0.00824 | 0.0353 | 119.8665
8 | 1.0516 | 0.00861 | 0.0328 | 122.137
8.5 | 1.1068 | 0.00909 | 0.0319 | 121.7602
9 | 1.1624 | 0.00948 | 0.0311 | 122.616
9.5 | 1.2046 | 0.01011 | 0.0325 | 119.1494
10 | 1.2518 | 0.01062 | 0.033 | 117.8719
10.5 | 1.3054 | 0.0113 | 0.0317 | 115.5221
11 | 1.3578 | 0.01204 | 0.0304 | 112.7741
11.5 | 1.4073 | 0.01287 | 0.0294 | 109.3473
12 | 1.4512 | 0.01396 | 0.029 | 103.9542
12.5 | 1.4887 | 0.01518 | 0.0295 | 98.0698
13 | 1.516 | 0.0168 | 0.0312 | 90.2381
13.5 | 1.5569 | 0.0184 | 0.0298 | 84.6141
14 | 1.5913 | 0.02053 | 0.0287 | 77.511
14.5 | 1.6181 | 0.02316 | 0.0279 | 69.8661
15 | 1.6424 | 0.02601 | 0.0271 | 63.1449
15.5 | 1.654 | 0.03003 | 0.0264 | 55.0783
16 | 1.6665 | 0.03405 | 0.0256 | 48.9427
16.5 | 1.6612 | 0.03915 | 0.026 | 42.4317
17 | 1.6449 | 0.04442 | 0.0282 | 37.0306
17.5 | 1.6205 | 0.05064 | 0.0299 | 32.0004
18 | 1.5968 | 0.05706 | 0.0311 | 27.9846
18.5 | 1.5736 | 0.06379 | 0.0317 | 24.6684
19 | 1.5442 | 0.07136 | 0.0319 | 21.6396
19.5 | 1.5308 | 0.07751 | 0.0317 | 19.7497
20 | 1.5055 | 0.08505 | 0.0311 | 17.7014

## 59. Re 3M Mach 0.10 (1)
BIGFOIL.COM POLAR EXPORT
NACA45121
NACA45121 |  |  |  | Cl Max: | 2.135 | at alpha= | 20 | deg
JavaFoil+Calcfoil stall+Eppler ext transition |  |  |  | L/D Max: | 105.866 | at alpha= | 7 | deg
Re: | 3000000 |  |  | Cd Min: | 0.00691 | at alpha= | 0.5 | deg
Mach: | 0.1 |  |  | Cl=0 at alpha= | -2.1953 | deg
|  |  |  | @ Cl=0.1, Cd= | 0.0085592
|  |  |  | @ Cl=0.4, Cd= | 0.0071916
|  |  |  | @ Cl=0.6, Cd= | 0.00766
alpha (deg) | Cl | Cd | Cm | Cl/Cd
-20 | -1.27 | 0.13123 | 0.015 | -9.68
-19.5 | -1.268 | 0.12423 | 0.015 | -10.204
-19 | -1.263 | 0.11727 | 0.015 | -10.772
-18.5 | -1.257 | 0.11015 | 0.015 | -11.416
-18 | -1.25 | 0.10301 | 0.015 | -12.137
-17.5 | -1.241 | 0.09603 | 0.015 | -12.926
-17 | -1.232 | 0.08854 | 0.016 | -13.909
-16.5 | -1.223 | 0.07976 | 0.016 | -15.329
-16 | -1.22 | 0.06762 | 0.016 | -18.044
-15.5 | -1.305 | 0.02897 | 0.019 | -45.04
-15 | -1.311 | 0.02205 | 0.02 | -59.451
-14.5 | -1.295 | 0.01945 | 0.02 | -66.578
-14 | -1.27 | 0.01789 | 0.02 | -70.992
-13.5 | -1.239 | 0.01687 | 0.02 | -73.443
-13 | -1.204 | 0.01602 | 0.02 | -75.139
-12.5 | -1.165 | 0.01538 | 0.019 | -75.763
-12 | -1.124 | 0.01482 | 0.019 | -75.877
-11.5 | -1.08 | 0.01433 | 0.019 | -75.42
-11 | -1.034 | 0.01383 | 0.019 | -74.803
-10.5 | -0.986 | 0.01314 | 0.019 | -75.054
-10 | -0.936 | 0.01276 | 0.018 | -73.373
-9.5 | -0.884 | 0.01239 | 0.018 | -71.362
-9 | -0.83 | 0.01205 | 0.018 | -68.866
-8.5 | -0.775 | 0.01174 | 0.017 | -66.012
-8 | -0.718 | 0.01144 | 0.017 | -62.771
-7.5 | -0.661 | 0.01115 | 0.017 | -59.222
-7 | -0.602 | 0.01096 | 0.017 | -54.905
-6.5 | -0.542 | 0.01074 | 0.016 | -50.43
-6 | -0.481 | 0.00925 | 0.016 | -51.988
-5.5 | -0.42 | 0.00887 | 0.016 | -47.312
-5 | -0.357 | 0.00928 | 0.015 | -38.503
-4.5 | -0.295 | 0.00917 | 0.015 | -32.14
-4 | -0.231 | 0.009 | 0.014 | -25.71
-3.5 | -0.168 | 0.00892 | 0.014 | -18.803
-3 | -0.104 | 0.00858 | 0.014 | -12.081
-2.5 | -0.039 | 0.009 | 0.013 | -4.366
-2 | 0.025 | 0.00892 | 0.013 | 2.838
-1.5 | 0.09 | 0.00857 | 0.013 | 10.504
-1 | 0.155 | 0.0085 | 0.012 | 18.199
-0.5 | 0.219 | 0.00817 | 0.012 | 26.822
0 | 0.283 | 0.00875 | 0.011 | 32.36
0.5 | 0.347 | 0.00691 | 0.011 | 50.198
1 | 0.411 | 0.00725 | 0.01 | 56.649
1.5 | 0.474 | 0.00735 | 0.01 | 64.532
2 | 0.538 | 0.00749 | 0.009 | 71.783
2.5 | 0.6 | 0.00766 | 0.009 | 78.409
3 | 0.663 | 0.00785 | 0.008 | 84.394
3.5 | 0.725 | 0.00805 | 0.008 | 90.076
4 | 0.786 | 0.00828 | 0.007 | 94.952
4.5 | 0.847 | 0.00855 | 0.007 | 98.997
5 | 0.907 | 0.00886 | 0.006 | 102.385
5.5 | 0.966 | 0.00924 | 0.006 | 104.604
6 | 1.025 | 0.0098 | 0.005 | 104.571
6.5 | 1.082 | 0.01026 | 0.005 | 105.531
7 | 1.139 | 0.01076 | 0.004 | 105.866
7.5 | 1.195 | 0.01131 | 0.004 | 105.677
8 | 1.249 | 0.012 | 0.003 | 104.148
8.5 | 1.303 | 0.01272 | 0.003 | 102.435
9 | 1.356 | 0.01359 | 0.002 | 99.759
9.5 | 1.408 | 0.01455 | 0.002 | 96.782
10 | 1.459 | 0.01559 | 0.001 | 93.532
10.5 | 1.508 | 0.01678 | 0.001 | 89.883
11 | 1.557 | 0.01807 | 0 | 86.163
11.5 | 1.605 | 0.01956 | 0 | 82.063
12 | 1.651 | 0.02112 | -0.001 | 78.179
12.5 | 1.697 | 0.02293 | -0.002 | 73.999
13 | 1.741 | 0.02492 | -0.002 | 69.837
13.5 | 1.783 | 0.02707 | -0.003 | 65.856
14 | 1.823 | 0.02933 | -0.003 | 62.157
14.5 | 1.862 | 0.03184 | -0.004 | 58.479
15 | 1.899 | 0.03458 | -0.004 | 54.898
15.5 | 1.933 | 0.03751 | -0.005 | 51.53
16 | 1.965 | 0.04072 | -0.005 | 48.262
16.5 | 1.995 | 0.04415 | -0.006 | 45.185
17 | 2.022 | 0.04788 | -0.006 | 42.235
17.5 | 2.047 | 0.05204 | -0.007 | 39.339
18 | 2.07 | 0.0563 | -0.007 | 36.771
18.5 | 2.09 | 0.06083 | -0.008 | 34.353
19 | 2.107 | 0.06553 | -0.008 | 32.155
19.5 | 2.122 | 0.07043 | -0.009 | 30.134
20 | 2.135 | 0.07544 | -0.009 | 28.297

## 60. Re 3M Mach 0.10 (2)
BIGFOIL.COM POLAR EXPORT
NACA45121
NACA45121 |  |  |  | Cl Max: | 1.6564 | at alpha= | 16 | deg
XFOIL ncrit=9 |  |  |  | L/D Max: | 121.079 | at alpha= | 9 | deg
Re: | 3000000 |  |  | Cd Min: | 0.08847 | at alpha= | 20 | deg
Mach: | 0.1 |  |  | Cl=0 at alpha= | -4.0889 | deg
|  |  |  | @ Cl=0.1, Cd= | 0.0083474
|  |  |  | @ Cl=0.4, Cd= | 0.0080278
|  |  |  | @ Cl=0.6, Cd= | 0.0064596
alpha (deg) | Cl | Cd | Cm | Cl/Cd
-20 | -1.4624 | 0.0272 | -0.0777 | -53.7647
-19.5 | -1.4372 | 0.0255 | -0.0751 | -56.3608
-19 | -1.4165 | 0.02362 | -0.0719 | -59.9704
-18.5 | -1.3918 | 0.02204 | -0.0687 | -63.1488
-18 | -1.3629 | 0.02076 | -0.0656 | -65.6503
-17.5 | -1.3323 | 0.01964 | -0.0624 | -67.836
-17 | -1.281 | 0.01859 | -0.0627 | -68.908
-16.5 | -1.1864 | 0.01746 | -0.0711 | -67.9496
-16 | -1.0628 | 0.01633 | -0.0858 | -65.0827
-15.5 | -0.9925 | 0.01559 | -0.0896 | -63.6626
-15 | -0.9454 | 0.01502 | -0.0887 | -62.9427
-14.5 | -0.9017 | 0.01455 | -0.0867 | -61.9725
-14 | -0.863 | 0.01395 | -0.0839 | -61.8638
-13.5 | -0.823 | 0.01345 | -0.0811 | -61.1896
-13 | -0.7822 | 0.01304 | -0.0783 | -59.9847
-12.5 | -0.7417 | 0.01266 | -0.0754 | -58.5861
-12 | -0.7005 | 0.01225 | -0.0725 | -57.1837
-11.5 | -0.6592 | 0.01188 | -0.0695 | -55.4882
-11 | -0.6174 | 0.01158 | -0.0666 | -53.3161
-10.5 | -0.5738 | 0.01128 | -0.064 | -50.8688
-10 | -0.5316 | 0.01095 | -0.061 | -48.5479
-9.5 | -0.4879 | 0.01067 | -0.0583 | -45.7263
-8.5 | -0.3997 | 0.01015 | -0.053 | -39.3793
-8 | -0.3549 | 0.00995 | -0.0504 | -35.6683
-7.5 | -0.3113 | 0.00971 | -0.0475 | -32.0597
-7 | -0.2655 | 0.0095 | -0.0451 | -27.9474
-6.5 | -0.2205 | 0.00933 | -0.0424 | -23.6334
-6 | -0.1746 | 0.00914 | -0.04 | -19.1028
-5.5 | -0.1297 | 0.00896 | -0.0373 | -14.4754
-5 | -0.0842 | 0.00885 | -0.0348 | -9.5141
-4.5 | -0.0379 | 0.00868 | -0.0323 | -4.3664
-4 | 0.0082 | 0.00854 | -0.0299 | 0.96019
-3.5 | 0.053 | 0.00847 | -0.0272 | 6.2574
-3 | 0.0985 | 0.00835 | -0.0246 | 11.7964
-2.5 | 0.1443 | 0.00827 | -0.0221 | 17.4486
-2 | 0.1885 | 0.00825 | -0.0192 | 22.8485
-1.5 | 0.2333 | 0.00819 | -0.0165 | 28.486
-1 | 0.2763 | 0.00816 | -0.0135 | 33.8603
-0.5 | 0.3156 | 0.00817 | -0.0096 | 38.6291
0 | 0.3598 | 0.00811 | -0.0069 | 44.365
0.5 | 0.4038 | 0.00802 | -0.0041 | 50.3491
1 | 0.4334 | 0.00763 | 0.0015 | 56.8021
1.5 | 0.4226 | 0.0065 | 0.0155 | 65.0154
2 | 0.4434 | 0.00622 | 0.0233 | 71.2862
2.5 | 0.4751 | 0.00619 | 0.0288 | 76.7528
3 | 0.5098 | 0.00625 | 0.0335 | 81.568
3.5 | 0.5492 | 0.00629 | 0.0373 | 87.3132
4 | 0.5937 | 0.00643 | 0.0398 | 92.3328
4.5 | 0.6427 | 0.00666 | 0.0412 | 96.5015
5 | 0.6935 | 0.00682 | 0.0423 | 101.6862
5.5 | 0.7505 | 0.00709 | 0.0419 | 105.8533
6 | 0.8213 | 0.0074 | 0.0383 | 110.9865
6.5 | 0.8939 | 0.00767 | 0.0344 | 116.545
7 | 0.9494 | 0.00806 | 0.034 | 117.7916
7.5 | 0.9935 | 0.00832 | 0.036 | 119.4111
8 | 1.0565 | 0.00874 | 0.0337 | 120.881
8.5 | 1.1125 | 0.0092 | 0.0329 | 120.9239
9 | 1.1672 | 0.00964 | 0.0323 | 121.0788
9.5 | 1.2053 | 0.01033 | 0.0345 | 116.6796
10 | 1.258 | 0.01082 | 0.034 | 116.2662
10.5 | 1.3108 | 0.0116 | 0.0328 | 113
11 | 1.364 | 0.01234 | 0.0315 | 110.5348
11.5 | 1.4118 | 0.01331 | 0.0307 | 106.0706
12 | 1.4563 | 0.01441 | 0.0303 | 101.0618
12.5 | 1.4888 | 0.01585 | 0.0315 | 93.9306
13 | 1.5207 | 0.01748 | 0.0323 | 86.9966
13.5 | 1.5581 | 0.01942 | 0.0311 | 80.2317
14 | 1.5927 | 0.0216 | 0.0299 | 73.7361
14.5 | 1.6141 | 0.02471 | 0.0293 | 65.3217
15 | 1.6376 | 0.02777 | 0.0285 | 58.9701
15.5 | 1.6463 | 0.03209 | 0.0279 | 51.3026
16 | 1.6564 | 0.03644 | 0.027 | 45.4555
16.5 | 1.6465 | 0.04186 | 0.0277 | 39.3335
17 | 1.6282 | 0.04738 | 0.0297 | 34.3647
17.5 | 1.6014 | 0.05399 | 0.0313 | 29.661
18 | 1.5749 | 0.06078 | 0.0323 | 25.9115
18.5 | 1.5594 | 0.06681 | 0.0328 | 23.3408
19 | 1.5276 | 0.07475 | 0.0327 | 20.4361
19.5 | 1.5158 | 0.08077 | 0.0325 | 18.7669
20 | 1.4901 | 0.08847 | 0.0317 | 16.843

## 61. Re 3M Mach 0.25 (1)
BIGFOIL.COM POLAR EXPORT
NACA45121
NACA45121 |  |  |  | Cl Max: | 2.064 | at alpha= | 19.5 | deg
JavaFoil+Calcfoil stall+Eppler ext transition |  |  |  | L/D Max: | 102.178 | at alpha= | 6.5 | deg
Re: | 3000000 |  |  | Cd Min: | 0.00721 | at alpha= | 1 | deg
Mach: | 0.25 |  |  | Cl=0 at alpha= | -2.197 | deg
|  |  |  | @ Cl=0.1, Cd= | 0.008703
|  |  |  | @ Cl=0.4, Cd= | 0.0077431
|  |  |  | @ Cl=0.6, Cd= | 0.0078655
alpha (deg) | Cl | Cd | Cm | Cl/Cd
-18.5 | -1.101 | 0.1284 | 0.014 | -8.573
-18 | -1.11 | 0.12102 | 0.014 | -9.176
-17.5 | -1.117 | 0.11354 | 0.015 | -9.837
-17 | -1.12 | 0.10632 | 0.015 | -10.537
-16.5 | -1.121 | 0.09931 | 0.015 | -11.285
-16 | -1.118 | 0.09227 | 0.015 | -12.116
-15.5 | -1.113 | 0.08503 | 0.015 | -13.088
-15 | -1.105 | 0.07769 | 0.015 | -14.23
-14.5 | -1.096 | 0.06946 | 0.016 | -15.785
-14 | -1.171 | 0.03182 | 0.019 | -36.801
-13.5 | -1.196 | 0.021 | 0.02 | -56.952
-13 | -1.181 | 0.01828 | 0.02 | -64.64
-12.5 | -1.154 | 0.01698 | 0.02 | -67.958
-12 | -1.12 | 0.01581 | 0.02 | -70.866
-11.5 | -1.082 | 0.01505 | 0.019 | -71.883
-11 | -1.04 | 0.01443 | 0.019 | -72.101
-10.5 | -0.995 | 0.01385 | 0.019 | -71.853
-10 | -0.947 | 0.01336 | 0.019 | -70.873
-9.5 | -0.896 | 0.01292 | 0.018 | -69.407
-9 | -0.844 | 0.01253 | 0.018 | -67.345
-8.5 | -0.789 | 0.01216 | 0.018 | -64.897
-8 | -0.732 | 0.01186 | 0.018 | -61.742
-7.5 | -0.674 | 0.01155 | 0.017 | -58.413
-7 | -0.615 | 0.01126 | 0.017 | -54.604
-6.5 | -0.554 | 0.01073 | 0.017 | -51.668
-6 | -0.493 | 0.01053 | 0.016 | -46.774
-5.5 | -0.43 | 0.00903 | 0.016 | -47.609
-5 | -0.366 | 0.00893 | 0.016 | -41.036
-4.5 | -0.302 | 0.0088 | 0.015 | -34.345
-4 | -0.237 | 0.00893 | 0.015 | -26.587
-3.5 | -0.172 | 0.00881 | 0.014 | -19.534
-3 | -0.106 | 0.00872 | 0.014 | -12.199
-2.5 | -0.04 | 0.00839 | 0.014 | -4.811
-2 | 0.026 | 0.00833 | 0.013 | 3.118
-1.5 | 0.092 | 0.00874 | 0.013 | 10.575
-1 | 0.159 | 0.00843 | 0.012 | 18.837
-0.5 | 0.225 | 0.00897 | 0.012 | 25.078
0 | 0.29 | 0.00895 | 0.012 | 32.465
0.5 | 0.356 | 0.00886 | 0.011 | 40.168
1 | 0.421 | 0.00721 | 0.011 | 58.425
1.5 | 0.486 | 0.00736 | 0.01 | 66.101
2 | 0.551 | 0.00772 | 0.01 | 71.382
2.5 | 0.615 | 0.00791 | 0.009 | 77.785
3 | 0.679 | 0.00814 | 0.009 | 83.442
3.5 | 0.742 | 0.00838 | 0.008 | 88.55
4 | 0.804 | 0.00866 | 0.008 | 92.939
4.5 | 0.866 | 0.00898 | 0.007 | 96.443
5 | 0.927 | 0.00934 | 0.007 | 99.212
5.5 | 0.987 | 0.00978 | 0.006 | 100.881
6 | 1.046 | 0.01025 | 0.006 | 102.078
6.5 | 1.104 | 0.0108 | 0.005 | 102.178
7 | 1.161 | 0.01158 | 0.004 | 100.289
7.5 | 1.217 | 0.01229 | 0.004 | 99.038
8 | 1.272 | 0.01309 | 0.003 | 97.187
8.5 | 1.326 | 0.01398 | 0.003 | 94.889
9 | 1.379 | 0.01501 | 0.002 | 91.875
9.5 | 1.431 | 0.01614 | 0.002 | 88.663
10 | 1.482 | 0.01741 | 0.001 | 85.075
10.5 | 1.531 | 0.01882 | 0.001 | 81.382
11 | 1.58 | 0.02038 | 0 | 77.499
11.5 | 1.627 | 0.02208 | 0 | 73.678
12 | 1.673 | 0.02399 | -0.001 | 69.721
12.5 | 1.717 | 0.02604 | -0.002 | 65.954
13 | 1.76 | 0.02834 | -0.002 | 62.095
13.5 | 1.801 | 0.03078 | -0.003 | 58.502
14 | 1.839 | 0.03354 | -0.003 | 54.845
14.5 | 1.875 | 0.03657 | -0.004 | 51.276
15 | 1.909 | 0.03976 | -0.004 | 48.005
15.5 | 1.939 | 0.04331 | -0.005 | 44.782
16 | 1.967 | 0.04714 | -0.005 | 41.722
16.5 | 1.991 | 0.05126 | -0.006 | 38.849
17 | 2.012 | 0.05576 | -0.006 | 36.088
17.5 | 2.03 | 0.06056 | -0.007 | 33.517
18 | 2.044 | 0.06574 | -0.007 | 31.099
18.5 | 2.054 | 0.07128 | -0.008 | 28.818
19 | 2.061 | 0.07698 | -0.008 | 26.772
19.5 | 2.064 | 0.08282 | -0.009 | 24.925
20 | 2.063 | 0.08879 | -0.009 | 23.236

## 62. Re 3M Mach 0.25 (2)
BIGFOIL.COM POLAR EXPORT
NACA45121
NACA45121 |  |  |  | Cl Max: | 1.584 | at alpha= | 15.5 | deg
XFOIL ncrit=9 |  |  |  | L/D Max: | 114.351 | at alpha= | 7.5 | deg
Re: | 3000000 |  |  | Cd Min: | 0.10764 | at alpha= | 20 | deg
Mach: | 0.25 |  |  | Cl=0 at alpha= | -4.2436 | deg
|  |  |  | @ Cl=0.1, Cd= | 0.0085343
|  |  |  | @ Cl=0.4, Cd= | 0.0082359
|  |  |  | @ Cl=0.6, Cd= | 0.0067244
alpha (deg) | Cl | Cd | Cm | Cl/Cd
-20 | -1.3992 | 0.03922 | -0.0964 | -35.6757
-19.5 | -1.3971 | 0.03485 | -0.0949 | -40.089
-19 | -1.388 | 0.03137 | -0.0924 | -44.2461
-18.5 | -1.3724 | 0.02858 | -0.0893 | -48.0196
-18 | -1.3505 | 0.02637 | -0.086 | -51.2135
-17.5 | -1.3287 | 0.02431 | -0.0821 | -54.6565
-17 | -1.2919 | 0.02207 | -0.0808 | -58.5365
-16 | -1.0882 | 0.0188 | -0.0986 | -57.883
-15.5 | -1.0124 | 0.01772 | -0.1025 | -57.1332
-15 | -0.9657 | 0.01664 | -0.1011 | -58.0349
-14.5 | -0.9209 | 0.01588 | -0.0987 | -57.9912
-14 | -0.8786 | 0.01523 | -0.0957 | -57.6888
-13.5 | -0.8357 | 0.01465 | -0.0926 | -57.0444
-13 | -0.796 | 0.014 | -0.0889 | -56.8571
-12.5 | -0.7538 | 0.01347 | -0.0855 | -55.9614
-12 | -0.7105 | 0.01304 | -0.0821 | -54.4862
-11.5 | -0.6671 | 0.01261 | -0.0788 | -52.9025
-11 | -0.6236 | 0.01214 | -0.0754 | -51.3674
-10.5 | -0.5794 | 0.01179 | -0.0721 | -49.1433
-10 | -0.5341 | 0.01145 | -0.069 | -46.6463
-9.5 | -0.4895 | 0.01109 | -0.0658 | -44.1389
-9 | -0.4432 | 0.01078 | -0.0628 | -41.1132
-8.5 | -0.3976 | 0.01052 | -0.0597 | -37.7947
-8 | -0.3522 | 0.01024 | -0.0566 | -34.3945
-7.5 | -0.3041 | 0.01 | -0.0539 | -30.41
-7 | -0.2587 | 0.00976 | -0.0508 | -26.5061
-6.5 | -0.212 | 0.00957 | -0.0479 | -22.1526
-6 | -0.165 | 0.00934 | -0.0451 | -17.666
-5.5 | -0.1176 | 0.0092 | -0.0423 | -12.7826
-5 | -0.0711 | 0.00901 | -0.0394 | -7.8912
-4.5 | -0.0242 | 0.00885 | -0.0366 | -2.7345
-4 | 0.023 | 0.00875 | -0.0338 | 2.6286
-3.5 | 0.0703 | 0.00861 | -0.0311 | 8.1649
-3 | 0.1174 | 0.00849 | -0.0283 | 13.828
-2.5 | 0.1626 | 0.00842 | -0.0252 | 19.3112
-2 | 0.2091 | 0.00835 | -0.0223 | 25.0419
-1.5 | 0.2554 | 0.00829 | -0.0195 | 30.8082
-1 | 0.2995 | 0.0083 | -0.0162 | 36.0843
-0.5 | 0.3429 | 0.00828 | -0.0127 | 41.413
0 | 0.3832 | 0.00824 | -0.0086 | 46.5049
0.5 | 0.4241 | 0.00823 | -0.0047 | 51.531
1 | 0.4625 | 0.00805 | -0.0004 | 57.4534
1.5 | 0.446 | 0.00674 | 0.015 | 66.1721
2 | 0.4601 | 0.00644 | 0.0246 | 71.4441
2.5 | 0.4824 | 0.0064 | 0.0325 | 75.375
3 | 0.5145 | 0.00639 | 0.0384 | 80.5164
3.5 | 0.5558 | 0.0065 | 0.0422 | 85.5077
4 | 0.6011 | 0.00673 | 0.0449 | 89.3165
4.5 | 0.658 | 0.00689 | 0.0453 | 95.5007
5.5 | 0.7843 | 0.0075 | 0.0429 | 104.5733
6 | 0.8496 | 0.00777 | 0.0413 | 109.3436
6.5 | 0.9175 | 0.0082 | 0.0388 | 111.8902
7 | 0.972 | 0.00852 | 0.0393 | 114.0845
7.5 | 1.0223 | 0.00894 | 0.0403 | 114.3512
8 | 1.0826 | 0.0095 | 0.0391 | 113.9579
8.5 | 1.1396 | 0.01004 | 0.0386 | 113.506
9 | 1.1861 | 0.01082 | 0.0396 | 109.6211
9.5 | 1.2315 | 0.0115 | 0.041 | 107.087
10 | 1.2856 | 0.01247 | 0.0399 | 103.0954
10.5 | 1.3404 | 0.01344 | 0.0387 | 99.7321
11 | 1.3891 | 0.0147 | 0.0379 | 94.4966
11.5 | 1.4335 | 0.01619 | 0.0375 | 88.5423
12 | 1.4685 | 0.01801 | 0.0381 | 81.538
12.5 | 1.4919 | 0.02037 | 0.0399 | 73.2401
13 | 1.527 | 0.02287 | 0.0387 | 66.7687
13.5 | 1.5545 | 0.02602 | 0.0376 | 59.7425
14 | 1.5704 | 0.02993 | 0.0371 | 52.4691
14.5 | 1.5833 | 0.03421 | 0.0364 | 46.2818
15 | 1.5798 | 0.03986 | 0.0358 | 39.6337
15.5 | 1.584 | 0.04496 | 0.0351 | 35.2313
16 | 1.5654 | 0.05238 | 0.0338 | 29.8855
16.5 | 1.5517 | 0.05795 | 0.0351 | 26.7765
17 | 1.5236 | 0.06495 | 0.0362 | 23.458
17.5 | 1.4994 | 0.07186 | 0.0367 | 20.8656
18 | 1.479 | 0.07863 | 0.0368 | 18.8096
18.5 | 1.4518 | 0.08631 | 0.0364 | 16.8208
19 | 1.4391 | 0.09272 | 0.0359 | 15.5209
19.5 | 1.419 | 0.10005 | 0.0348 | 14.1829
20 | 1.3985 | 0.10764 | 0.0333 | 12.9924

## 63. Re 3M Mach 0.50 (1)
BIGFOIL.COM POLAR EXPORT
NACA45121
NACA45121 |  |  |  | Cl Max: | 1.725 | at alpha= | 13 | deg
JavaFoil+Calcfoil stall+Eppler ext transition |  |  |  | L/D Max: | 82.006 | at alpha= | 5 | deg
Re: | 3000000 |  |  | Cd Min: | 0.008 | at alpha= | 1 | deg
Mach: | 0.5 |  |  | Cl=0 at alpha= | -2.1959 | deg
|  |  |  | @ Cl=0.1, Cd= | 0.0089108
|  |  |  | @ Cl=0.4, Cd= | 0.0094282
|  |  |  | @ Cl=0.6, Cd= | 0.0087829
alpha (deg) | Cl | Cd | Cm | Cl/Cd
-20 | -1.026 | 0.17322 | 0.015 | -5.921
-19.5 | -0.998 | 0.16512 | 0.015 | -6.043
-19 | -0.97 | 0.16099 | 0.015 | -6.025
-18.5 | -0.941 | 0.15698 | 0.014 | -5.991
-18 | -0.913 | 0.15258 | 0.014 | -5.981
-17.5 | -0.885 | 0.14905 | 0.014 | -5.937
-17 | -0.855 | 0.14301 | 0.014 | -5.98
-16.5 | -0.827 | 0.13884 | 0.014 | -5.957
-16 | -0.798 | 0.13361 | 0.013 | -5.97
-15.5 | -0.769 | 0.12803 | 0.013 | -6.01
-15 | -0.741 | 0.12788 | 0.013 | -5.797
-14.5 | -0.712 | 0.12147 | 0.013 | -5.86
-14 | -0.683 | 0.11536 | 0.013 | -5.925
-13.5 | -0.654 | 0.11414 | 0.012 | -5.73
-13 | -0.626 | 0.10943 | 0.012 | -5.717
-12.5 | -0.596 | 0.09289 | 0.012 | -6.421
-12 | -0.567 | 0.09818 | 0.011 | -5.778
-11.5 | -0.54 | 0.08211 | 0.012 | -6.574
-11 | -0.51 | 0.08025 | 0.011 | -6.36
-10.5 | -0.484 | 0.07536 | 0.012 | -6.422
-10 | -0.651 | 0.06526 | 0.013 | -9.977
-9.5 | -0.7 | 0.0545 | 0.014 | -12.847
-9 | -0.712 | 0.04281 | 0.015 | -16.634
-8.5 | -0.8 | 0.01514 | 0.02 | -52.853
-8 | -0.763 | 0.0141 | 0.02 | -54.09
-7.5 | -0.715 | 0.01313 | 0.019 | -54.435
-7 | -0.66 | 0.01254 | 0.019 | -52.648
-6.5 | -0.6 | 0.01205 | 0.019 | -49.808
-6 | -0.537 | 0.01162 | 0.018 | -46.219
-5.5 | -0.471 | 0.01103 | 0.018 | -42.748
-5 | -0.403 | 0.01072 | 0.017 | -37.631
-4.5 | -0.334 | 0.01044 | 0.017 | -31.985
-4 | -0.263 | 0.00997 | 0.017 | -26.357
-3.5 | -0.191 | 0.01036 | 0.016 | -18.43
-3 | -0.118 | 0.01022 | 0.016 | -11.568
-2.5 | -0.045 | 0.0101 | 0.015 | -4.446
-2 | 0.029 | 0.00893 | 0.015 | 3.239
-1.5 | 0.103 | 0.00891 | 0.014 | 11.547
-1 | 0.177 | 0.00937 | 0.014 | 18.862
-0.5 | 0.251 | 0.0094 | 0.013 | 26.637
0 | 0.322 | 0.00949 | 0.013 | 33.913
0.5 | 0.394 | 0.00956 | 0.012 | 41.203
1 | 0.465 | 0.008 | 0.012 | 58.146
1.5 | 0.536 | 0.00828 | 0.011 | 64.755
2 | 0.606 | 0.00883 | 0.011 | 68.646
2.5 | 0.675 | 0.00921 | 0.01 | 73.329
3 | 0.743 | 0.00965 | 0.01 | 77.029
3.5 | 0.81 | 0.01016 | 0.009 | 79.702
4 | 0.876 | 0.01075 | 0.008 | 81.44
4.5 | 0.94 | 0.01146 | 0.008 | 81.998
5 | 1.003 | 0.01223 | 0.007 | 82.006
5.5 | 1.065 | 0.01317 | 0.007 | 80.838
6 | 1.125 | 0.01436 | 0.006 | 78.358
6.5 | 1.184 | 0.01554 | 0.005 | 76.202
7 | 1.242 | 0.01691 | 0.005 | 73.419
7.5 | 1.297 | 0.0184 | 0.004 | 70.502
8 | 1.351 | 0.02013 | 0.004 | 67.127
8.5 | 1.404 | 0.02202 | 0.003 | 63.737
9 | 1.454 | 0.02422 | 0.002 | 60.006
9.5 | 1.501 | 0.02664 | 0.002 | 56.355
10 | 1.546 | 0.02936 | 0.001 | 52.665
10.5 | 1.588 | 0.03245 | 0.001 | 48.954
11 | 1.627 | 0.03587 | 0 | 45.363
11.5 | 1.661 | 0.03982 | 0 | 41.711
12 | 1.69 | 0.04431 | -0.001 | 38.138
12.5 | 1.712 | 0.04942 | -0.002 | 34.645
13 | 1.725 | 0.05547 | -0.002 | 31.091
13.5 | 1.724 | 0.06266 | -0.003 | 27.514
14 | 1.703 | 0.07169 | -0.003 | 23.751
14.5 | 1.644 | 0.08381 | -0.004 | 19.618
15 | 1.486 | 0.10435 | -0.004 | 14.243
15.5 | 1.098 | 0.12914 | -0.005 | 8.499
16 | 1.126 | 0.12882 | -0.005 | 8.741
16.5 | 1.153 | 0.12954 | -0.006 | 8.901
17 | 1.177 | 0.13866 | -0.006 | 8.486
17.5 | 1.156 | 0.15129 | -0.006 | 7.641
18 | 1.187 | 0.15711 | -0.006 | 7.558

## 64. Re 3M Mach 0.50 (2)
BIGFOIL.COM POLAR EXPORT
NACA45121
NACA45121 |  |  |  | Cl Max: | 1.2699 | at alpha= | 10.5 | deg
XFOIL ncrit=9 |  |  |  | L/D Max: | 85.5996 | at alpha= | 5.5 | deg
Re: | 3000000 |  |  | Cd Min: | 0.19874 | at alpha= | -20 | deg
Mach: | 0.5 |  |  | Cl=0 at alpha= | -4.862 | deg
|  |  |  | @ Cl=0.1, Cd= | 0.0095519
|  |  |  | @ Cl=0.4, Cd= | 0.0090671
|  |  |  | @ Cl=0.6, Cd= | 0.0078972
alpha (deg) | Cl | Cd | Cm | Cl/Cd
-20 | -0.4051 | 0.19874 | -0.0136 | -2.0383
-19.5 | -0.3679 | 0.18392 | -0.0301 | -2.0003
-19 | -0.328 | 0.17696 | -0.0381 | -1.8535
-18.5 | -0.3193 | 0.16421 | -0.048 | -1.9445
-18 | -0.2752 | 0.15557 | -0.0591 | -1.769
-17.5 | -0.2828 | 0.14153 | -0.0697 | -1.9982
-16.5 | -0.3126 | 0.1168 | -0.0874 | -2.6764
-16 | -0.3326 | 0.10519 | -0.0957 | -3.1619
-15.5 | -0.3881 | 0.09052 | -0.1063 | -4.2875
-15 | -0.448 | 0.07658 | -0.1169 | -5.8501
-14.5 | -0.5031 | 0.06321 | -0.1278 | -7.9592
-14 | -0.5707 | 0.04619 | -0.1431 | -12.3555
-13.5 | -0.6117 | 0.03636 | -0.1483 | -16.8234
-13 | -0.6445 | 0.02965 | -0.147 | -21.7369
-12.5 | -0.6727 | 0.02452 | -0.1413 | -27.4347
-12 | -0.6817 | 0.02084 | -0.1335 | -32.7111
-11.5 | -0.6701 | 0.01824 | -0.1254 | -36.7379
-11 | -0.6365 | 0.01661 | -0.1184 | -38.3203
-10.5 | -0.5955 | 0.01536 | -0.1118 | -38.7695
-10 | -0.5484 | 0.01435 | -0.1058 | -38.216
-9.5 | -0.4995 | 0.01354 | -0.1 | -36.8907
-9 | -0.4455 | 0.01289 | -0.095 | -34.5617
-8.5 | -0.3919 | 0.01235 | -0.09 | -31.7328
-8 | -0.3389 | 0.01185 | -0.0851 | -28.5992
-7.5 | -0.2832 | 0.01141 | -0.0808 | -24.8203
-7 | -0.2298 | 0.01104 | -0.0762 | -20.8152
-6.5 | -0.1759 | 0.01072 | -0.0718 | -16.4086
-6 | -0.1211 | 0.0104 | -0.0677 | -11.6442
-5.5 | -0.0678 | 0.01018 | -0.0634 | -6.6601
-5 | -0.0151 | 0.00992 | -0.0591 | -1.5222
-4.5 | 0.0396 | 0.00973 | -0.0552 | 4.0699
-4 | 0.0914 | 0.00958 | -0.051 | 9.5407
-3.5 | 0.1435 | 0.00941 | -0.0468 | 15.2497
-3 | 0.1966 | 0.00928 | -0.0429 | 21.1853
-2.5 | 0.2476 | 0.00923 | -0.0386 | 26.8256
-2 | 0.2987 | 0.00913 | -0.0344 | 32.7163
-1.5 | 0.3494 | 0.00906 | -0.0302 | 38.5651
-1 | 0.3972 | 0.00907 | -0.0254 | 43.7927
-0.5 | 0.4446 | 0.00902 | -0.0205 | 49.2905
0 | 0.4898 | 0.00904 | -0.0153 | 54.1814
0.5 | 0.5294 | 0.00912 | -0.009 | 58.0482
1 | 0.5663 | 0.00912 | -0.0021 | 62.0943
1.5 | 0.5859 | 0.00903 | 0.0081 | 64.8837
2.5 | 0.5209 | 0.00761 | 0.0482 | 68.4494
3 | 0.5515 | 0.00763 | 0.0561 | 72.2805
3.5 | 0.6005 | 0.0079 | 0.0601 | 76.0127
4 | 0.6746 | 0.00831 | 0.059 | 81.1793
4.5 | 0.7434 | 0.00875 | 0.0589 | 84.96
5 | 0.8004 | 0.00942 | 0.0606 | 84.9682
5.5 | 0.8637 | 0.01009 | 0.0612 | 85.5996
6 | 0.9295 | 0.01107 | 0.0608 | 83.9657
6.5 | 0.9741 | 0.01226 | 0.0638 | 79.4535
7 | 1.0393 | 0.01359 | 0.0627 | 76.4753
7.5 | 1.09 | 0.01564 | 0.0626 | 69.6931
8 | 1.1375 | 0.01748 | 0.0637 | 65.0744
8.5 | 1.1701 | 0.02031 | 0.065 | 57.612
9 | 1.2137 | 0.02333 | 0.0639 | 52.0231
9.5 | 1.2408 | 0.02729 | 0.0633 | 45.4672
10 | 1.2613 | 0.03158 | 0.063 | 39.9398
10.5 | 1.2699 | 0.03645 | 0.0632 | 34.8395
11 | 1.2624 | 0.04213 | 0.0643 | 29.9644
11.5 | 1.2571 | 0.04735 | 0.0661 | 26.5491
12 | 1.2545 | 0.05358 | 0.0648 | 23.4136
12.5 | 1.2576 | 0.05943 | 0.0636 | 21.161
13 | 1.2543 | 0.06593 | 0.0621 | 19.0247
13.5 | 1.2511 | 0.0725 | 0.0605 | 17.2566
14 | 1.2514 | 0.07887 | 0.0588 | 15.8666
14.5 | 1.2415 | 0.08618 | 0.0568 | 14.4059
15 | 1.2446 | 0.09264 | 0.0548 | 13.4348
15.5 | 1.2368 | 0.10028 | 0.052 | 12.3335

## 65. Re 4M Mach 0.00 (1)
BIGFOIL.COM POLAR EXPORT
NACA45121
NACA45121 |  |  |  | Cl Max: | 2.146 | at alpha= | 20 | deg
JavaFoil+Calcfoil stall+Eppler ext transition |  |  |  | L/D Max: | 111.261 | at alpha= | 7 | deg
Re: | 4000000 |  |  | Cd Min: | 0.00701 | at alpha= | 1 | deg
Mach: | 0 |  |  | Cl=0 at alpha= | -2.1953 | deg
|  |  |  | @ Cl=0.1, Cd= | 0.0084037
|  |  |  | @ Cl=0.4, Cd= | 0.0071743
|  |  |  | @ Cl=0.6, Cd= | 0.0073755
alpha (deg) | Cl | Cd | Cm | Cl/Cd
-20 | -1.301 | 0.12307 | 0.015 | -10.573
-19.5 | -1.296 | 0.11627 | 0.015 | -11.15
-19 | -1.29 | 0.10919 | 0.015 | -11.818
-18.5 | -1.284 | 0.10171 | 0.016 | -12.621
-18 | -1.276 | 0.09424 | 0.016 | -13.535
-17.5 | -1.268 | 0.08572 | 0.016 | -14.793
-17 | -1.266 | 0.07385 | 0.016 | -17.146
-16.5 | -1.337 | 0.03609 | 0.019 | -37.047
-16 | -1.358 | 0.02472 | 0.02 | -54.951
-15.5 | -1.351 | 0.02086 | 0.02 | -64.76
-15 | -1.334 | 0.01871 | 0.02 | -71.288
-14.5 | -1.308 | 0.01739 | 0.02 | -75.222
-14 | -1.278 | 0.0164 | 0.02 | -77.928
-13.5 | -1.244 | 0.01563 | 0.02 | -79.6
-13 | -1.207 | 0.015 | 0.019 | -80.481
-12.5 | -1.167 | 0.0144 | 0.019 | -81.05
-12 | -1.125 | 0.01389 | 0.019 | -80.985
-11.5 | -1.08 | 0.01344 | 0.019 | -80.349
-11 | -1.033 | 0.01302 | 0.019 | -79.387
-10.5 | -0.985 | 0.01265 | 0.018 | -77.855
-10 | -0.934 | 0.01232 | 0.018 | -75.832
-9.5 | -0.882 | 0.01195 | 0.018 | -73.767
-9 | -0.828 | 0.01135 | 0.018 | -72.93
-8.5 | -0.772 | 0.0111 | 0.017 | -69.581
-8 | -0.716 | 0.0108 | 0.017 | -66.289
-7.5 | -0.658 | 0.01059 | 0.017 | -62.139
-7 | -0.6 | 0.00908 | 0.016 | -66.025
-6.5 | -0.54 | 0.0089 | 0.016 | -60.619
-6 | -0.479 | 0.0088 | 0.016 | -54.424
-5.5 | -0.418 | 0.00921 | 0.015 | -45.363
-5 | -0.356 | 0.00882 | 0.015 | -40.346
-4.5 | -0.293 | 0.00871 | 0.015 | -33.699
-4 | -0.23 | 0.00857 | 0.014 | -26.88
-3.5 | -0.167 | 0.00902 | 0.014 | -18.518
-3 | -0.103 | 0.00893 | 0.014 | -11.555
-2.5 | -0.039 | 0.00854 | 0.013 | -4.579
-2 | 0.025 | 0.00852 | 0.013 | 2.956
-1.5 | 0.09 | 0.00846 | 0.012 | 10.585
-1 | 0.154 | 0.0081 | 0.012 | 18.991
-0.5 | 0.218 | 0.00852 | 0.012 | 25.598
0 | 0.282 | 0.00822 | 0.011 | 34.298
0.5 | 0.346 | 0.00816 | 0.011 | 42.35
1 | 0.409 | 0.00701 | 0.01 | 58.388
1.5 | 0.472 | 0.0071 | 0.01 | 66.535
2 | 0.535 | 0.00724 | 0.009 | 73.998
2.5 | 0.598 | 0.00737 | 0.009 | 81.129
3 | 0.66 | 0.00754 | 0.008 | 87.581
3.5 | 0.722 | 0.00773 | 0.008 | 93.419
4 | 0.784 | 0.00796 | 0.007 | 98.425
4.5 | 0.844 | 0.00821 | 0.007 | 102.808
5 | 0.904 | 0.00868 | 0.006 | 104.23
5.5 | 0.964 | 0.00898 | 0.006 | 107.31
6 | 1.022 | 0.00935 | 0.005 | 109.363
6.5 | 1.08 | 0.00976 | 0.005 | 110.687
7 | 1.137 | 0.01022 | 0.004 | 111.261
7.5 | 1.193 | 0.01074 | 0.004 | 111.04
8 | 1.248 | 0.01135 | 0.003 | 109.937
8.5 | 1.301 | 0.01205 | 0.003 | 108.002
9 | 1.354 | 0.01281 | 0.002 | 105.752
9.5 | 1.406 | 0.01373 | 0.002 | 102.435
10 | 1.457 | 0.0147 | 0.001 | 99.131
10.5 | 1.507 | 0.01595 | 0.001 | 94.482
11 | 1.556 | 0.01717 | 0 | 90.607
11.5 | 1.603 | 0.01855 | 0 | 86.432
12 | 1.65 | 0.02006 | -0.001 | 82.258
12.5 | 1.695 | 0.02175 | -0.002 | 77.949
13 | 1.74 | 0.02357 | -0.002 | 73.802
13.5 | 1.782 | 0.02561 | -0.003 | 69.575
14 | 1.823 | 0.0278 | -0.003 | 65.565
14.5 | 1.862 | 0.03033 | -0.004 | 61.375
15 | 1.898 | 0.03297 | -0.004 | 57.576
15.5 | 1.933 | 0.03579 | -0.005 | 54.018
16 | 1.966 | 0.03909 | -0.005 | 50.294
16.5 | 1.996 | 0.04241 | -0.006 | 47.075
17 | 2.025 | 0.04595 | -0.006 | 44.063
17.5 | 2.051 | 0.04978 | -0.007 | 41.197
18 | 2.074 | 0.05384 | -0.007 | 38.527
18.5 | 2.095 | 0.05808 | -0.008 | 36.081
19 | 2.114 | 0.06248 | -0.008 | 33.839
19.5 | 2.131 | 0.06702 | -0.009 | 31.804
20 | 2.146 | 0.07168 | -0.009 | 29.934

## 66. Re 4M Mach 0.00 (2)
BIGFOIL.COM POLAR EXPORT
NACA45121
NACA45121 |  |  |  | Cl Max: | 1.6691 | at alpha= | 16.5 | deg
XFOIL ncrit=9 |  |  |  | L/D Max: | 133.615 | at alpha= | 8.5 | deg
Re: | 4000000 |  |  | Cd Min: | 0.08132 | at alpha= | 20 | deg
Mach: | 0 |  |  | Cl=0 at alpha= | -3.9858 | deg
|  |  |  | @ Cl=0.1, Cd= | 0.0078757
|  |  |  | @ Cl=0.4, Cd= | 0.0076801
|  |  |  | @ Cl=0.6, Cd= | 0.0060213
alpha (deg) | Cl | Cd | Cm | Cl/Cd
-20 | -1.508 | 0.02324 | -0.0703 | -64.8881
-19.5 | -1.4797 | 0.02193 | -0.0676 | -67.4738
-19 | -1.4501 | 0.02074 | -0.0648 | -69.918
-18.5 | -1.4179 | 0.01973 | -0.0621 | -71.8652
-18 | -1.3877 | 0.01862 | -0.059 | -74.5274
-17.5 | -1.3295 | 0.01747 | -0.061 | -76.1019
-17 | -1.2474 | 0.01645 | -0.0674 | -75.8298
-16.5 | -1.1633 | 0.01581 | -0.074 | -73.58
-16 | -1.0499 | 0.01503 | -0.0866 | -69.8536
-15.5 | -0.9994 | 0.01436 | -0.0866 | -69.5961
-15 | -0.9562 | 0.01382 | -0.0849 | -69.1896
-14.5 | -0.9153 | 0.01334 | -0.0825 | -68.6132
-14 | -0.8733 | 0.01298 | -0.0802 | -67.2804
-13.5 | -0.833 | 0.01257 | -0.0775 | -66.2689
-13 | -0.794 | 0.01212 | -0.0745 | -65.5116
-12.5 | -0.7526 | 0.01176 | -0.0718 | -63.9966
-12 | -0.7107 | 0.01146 | -0.069 | -62.0157
-11 | -0.6274 | 0.0108 | -0.0634 | -58.0926
-10.5 | -0.5845 | 0.01054 | -0.0607 | -55.4554
-10 | -0.541 | 0.0103 | -0.0581 | -52.5243
-9.5 | -0.4986 | 0.01001 | -0.0552 | -49.8102
-9 | -0.4536 | 0.00976 | -0.0528 | -46.4754
-8.5 | -0.4094 | 0.00958 | -0.0502 | -42.7349
-8 | -0.3657 | 0.00932 | -0.0475 | -39.2382
-7.5 | -0.32 | 0.00915 | -0.0451 | -34.9727
-7 | -0.2755 | 0.00896 | -0.0425 | -30.7478
-6.5 | -0.2291 | 0.00878 | -0.0402 | -26.0934
-6 | -0.1848 | 0.0086 | -0.0375 | -21.4884
-5.5 | -0.1392 | 0.00848 | -0.035 | -16.4151
-5 | -0.0926 | 0.0083 | -0.0328 | -11.1566
-4.5 | -0.0462 | 0.00819 | -0.0305 | -5.641
-4 | -0.0013 | 0.00809 | -0.0278 | -0.16069
-3.5 | 0.0444 | 0.00795 | -0.0254 | 5.5849
-3 | 0.0903 | 0.00788 | -0.0229 | 11.4594
-2.5 | 0.1357 | 0.00786 | -0.0204 | 17.2646
-2 | 0.1819 | 0.00779 | -0.0181 | 23.3504
-1.5 | 0.2255 | 0.00776 | -0.0152 | 29.0593
-1 | 0.2658 | 0.00779 | -0.0116 | 34.1207
-0.5 | 0.3105 | 0.00773 | -0.0089 | 40.1682
0 | 0.3562 | 0.0077 | -0.0066 | 46.2597
0.5 | 0.4003 | 0.00768 | -0.0039 | 52.1224
1 | 0.4453 | 0.00756 | -0.0014 | 58.9021
1.5 | 0.4479 | 0.0065 | 0.0095 | 68.9077
2 | 0.465 | 0.00607 | 0.0179 | 76.6063
2.5 | 0.4926 | 0.00591 | 0.0241 | 83.3503
3 | 0.5275 | 0.00587 | 0.0288 | 89.8637
3.5 | 0.5634 | 0.00593 | 0.0332 | 95.0084
4 | 0.5994 | 0.00602 | 0.0375 | 99.5681
4.5 | 0.6443 | 0.00612 | 0.0398 | 105.2778
5 | 0.6935 | 0.00632 | 0.0411 | 109.731
6 | 0.8177 | 0.00678 | 0.0378 | 120.6047
6.5 | 0.8694 | 0.00707 | 0.0382 | 122.9703
7 | 0.9441 | 0.0073 | 0.0337 | 129.3288
7.5 | 1.0043 | 0.00766 | 0.0321 | 131.1097
8 | 1.0491 | 0.00795 | 0.0338 | 131.9623
8.5 | 1.105 | 0.00827 | 0.033 | 133.6155
9 | 1.1595 | 0.00876 | 0.0322 | 132.363
9.5 | 1.2106 | 0.00916 | 0.0322 | 132.1616
10 | 1.248 | 0.00978 | 0.0345 | 127.6074
11 | 1.3511 | 0.01107 | 0.0328 | 122.0506
11.5 | 1.4017 | 0.0118 | 0.0319 | 118.7881
12 | 1.4462 | 0.01282 | 0.0315 | 112.8081
12.5 | 1.4894 | 0.01382 | 0.0313 | 107.7713
13 | 1.5065 | 0.01544 | 0.0353 | 97.5712
13.5 | 1.5497 | 0.01683 | 0.0339 | 92.0796
14 | 1.5824 | 0.01903 | 0.0329 | 83.1529
14.5 | 1.6186 | 0.02089 | 0.0319 | 77.482
15 | 1.6399 | 0.02392 | 0.0313 | 68.5577
15.5 | 1.658 | 0.02716 | 0.0308 | 61.0457
16 | 1.664 | 0.03149 | 0.0306 | 52.8422
16.5 | 1.6691 | 0.0361 | 0.0299 | 46.2355
17 | 1.6639 | 0.04171 | 0.0293 | 39.8921
17.5 | 1.6606 | 0.04723 | 0.0285 | 35.1599
18 | 1.6296 | 0.05426 | 0.03 | 30.0332
18.5 | 1.6069 | 0.06068 | 0.0309 | 26.4815
19 | 1.5813 | 0.06773 | 0.0313 | 23.3471
19.5 | 1.5629 | 0.07428 | 0.0313 | 21.0407
20 | 1.5417 | 0.08132 | 0.0308 | 18.9584

## 67. Re 4M Mach 0.10 (1)
BIGFOIL.COM POLAR EXPORT
NACA45121
NACA45121 |  |  |  | Cl Max: | 2.138 | at alpha= | 20 | deg
JavaFoil+Calcfoil stall+Eppler ext transition |  |  |  | L/D Max: | 110.272 | at alpha= | 7 | deg
Re: | 4000000 |  |  | Cd Min: | 0.00706 | at alpha= | 1 | deg
Mach: | 0.1 |  |  | Cl=0 at alpha= | -2.1953 | deg
|  |  |  | @ Cl=0.1, Cd= | 0.0084431
|  |  |  | @ Cl=0.4, Cd= | 0.0073625
|  |  |  | @ Cl=0.6, Cd= | 0.0074273
alpha (deg) | Cl | Cd | Cm | Cl/Cd
-20 | -1.274 | 0.12666 | 0.015 | -10.06
-19.5 | -1.272 | 0.11983 | 0.015 | -10.612
-19 | -1.268 | 0.11281 | 0.015 | -11.238
-18.5 | -1.263 | 0.10544 | 0.015 | -11.975
-18 | -1.256 | 0.09833 | 0.016 | -12.773
-17.5 | -1.249 | 0.0905 | 0.016 | -13.796
-17 | -1.241 | 0.08217 | 0.016 | -15.104
-16.5 | -1.243 | 0.06851 | 0.017 | -18.146
-16 | -1.324 | 0.03044 | 0.019 | -43.514
-15.5 | -1.334 | 0.02271 | 0.02 | -58.764
-15 | -1.324 | 0.01963 | 0.02 | -67.413
-14.5 | -1.302 | 0.01793 | 0.02 | -72.61
-14 | -1.274 | 0.01681 | 0.02 | -75.773
-13.5 | -1.242 | 0.01591 | 0.02 | -78.06
-13 | -1.206 | 0.01522 | 0.02 | -79.236
-12.5 | -1.167 | 0.01462 | 0.019 | -79.793
-12 | -1.125 | 0.01404 | 0.019 | -80.168
-11.5 | -1.081 | 0.01357 | 0.019 | -79.695
-11 | -1.035 | 0.01317 | 0.019 | -78.602
-10.5 | -0.987 | 0.01273 | 0.019 | -77.543
-10 | -0.937 | 0.0124 | 0.018 | -75.513
-9.5 | -0.884 | 0.01177 | 0.018 | -75.158
-9 | -0.83 | 0.01146 | 0.018 | -72.455
-8.5 | -0.775 | 0.01116 | 0.017 | -69.453
-8 | -0.719 | 0.01088 | 0.017 | -66.07
-7.5 | -0.661 | 0.01063 | 0.017 | -62.197
-7 | -0.602 | 0.00915 | 0.017 | -65.774
-6.5 | -0.542 | 0.00897 | 0.016 | -60.41
-6 | -0.481 | 0.00882 | 0.016 | -54.573
-5.5 | -0.42 | 0.00927 | 0.016 | -45.286
-5 | -0.358 | 0.00885 | 0.015 | -40.381
-4.5 | -0.295 | 0.00872 | 0.015 | -33.793
-4 | -0.231 | 0.0086 | 0.014 | -26.918
-3.5 | -0.168 | 0.00906 | 0.014 | -18.524
-3 | -0.104 | 0.00896 | 0.014 | -11.573
-2.5 | -0.039 | 0.00859 | 0.013 | -4.578
-2 | 0.025 | 0.00851 | 0.013 | 2.972
-1.5 | 0.09 | 0.0085 | 0.013 | 10.585
-1 | 0.155 | 0.00813 | 0.012 | 19.02
-0.5 | 0.219 | 0.00858 | 0.012 | 25.541
0 | 0.283 | 0.00826 | 0.011 | 34.278
0.5 | 0.347 | 0.00882 | 0.011 | 39.356
1 | 0.411 | 0.00706 | 0.01 | 58.258
1.5 | 0.475 | 0.00716 | 0.01 | 66.332
2 | 0.538 | 0.00726 | 0.009 | 74.064
2.5 | 0.601 | 0.00743 | 0.009 | 80.862
3 | 0.663 | 0.00758 | 0.008 | 87.519
3.5 | 0.725 | 0.00779 | 0.008 | 93.072
4 | 0.787 | 0.00801 | 0.007 | 98.294
4.5 | 0.848 | 0.00827 | 0.007 | 102.555
5 | 0.908 | 0.00874 | 0.006 | 103.874
5.5 | 0.968 | 0.00907 | 0.006 | 106.736
6 | 1.026 | 0.00947 | 0.005 | 108.409
6.5 | 1.084 | 0.00986 | 0.005 | 109.913
7 | 1.141 | 0.01035 | 0.004 | 110.272
7.5 | 1.197 | 0.01091 | 0.004 | 109.729
8 | 1.252 | 0.01152 | 0.003 | 108.676
8.5 | 1.306 | 0.01225 | 0.003 | 106.614
9 | 1.359 | 0.01304 | 0.002 | 104.186
9.5 | 1.41 | 0.01397 | 0.002 | 100.951
10 | 1.461 | 0.01499 | 0.001 | 97.471
10.5 | 1.511 | 0.01616 | 0.001 | 93.489
11 | 1.56 | 0.01755 | 0 | 88.893
11.5 | 1.608 | 0.01898 | 0 | 84.725
12 | 1.654 | 0.02052 | -0.001 | 80.614
12.5 | 1.699 | 0.02228 | -0.002 | 76.277
13 | 1.743 | 0.02414 | -0.002 | 72.233
13.5 | 1.786 | 0.02624 | -0.003 | 68.052
14 | 1.826 | 0.02851 | -0.003 | 64.052
14.5 | 1.865 | 0.03101 | -0.004 | 60.127
15 | 1.901 | 0.03373 | -0.004 | 56.371
15.5 | 1.935 | 0.03675 | -0.005 | 52.66
16 | 1.968 | 0.04011 | -0.005 | 49.057
16.5 | 1.997 | 0.04355 | -0.006 | 45.864
17 | 2.025 | 0.04719 | -0.006 | 42.907
17.5 | 2.049 | 0.05114 | -0.007 | 40.078
18 | 2.072 | 0.05531 | -0.007 | 37.47
18.5 | 2.092 | 0.05972 | -0.008 | 35.029
19 | 2.11 | 0.06424 | -0.008 | 32.841
19.5 | 2.125 | 0.06887 | -0.009 | 30.855
20 | 2.138 | 0.07371 | -0.009 | 28.997

## 68. Re 4M Mach 0.10 (2)
BIGFOIL.COM POLAR EXPORT
NACA45121
NACA45121 |  |  |  | Cl Max: | 1.6577 | at alpha= | 16.5 | deg
XFOIL ncrit=9 |  |  |  | L/D Max: | 132.384 | at alpha= | 8.5 | deg
Re: | 4000000 |  |  | Cd Min: | 0.08542 | at alpha= | 20 | deg
Mach: | 0.1 |  |  | Cl=0 at alpha= | -4.0198 | deg
|  |  |  | @ Cl=0.1, Cd= | 0.0079043
|  |  |  | @ Cl=0.4, Cd= | 0.007711
|  |  |  | @ Cl=0.6, Cd= | 0.0060471
alpha (deg) | Cl | Cd | Cm | Cl/Cd
-20 | -1.5097 | 0.02428 | -0.0743 | -62.1787
-19.5 | -1.4837 | 0.02275 | -0.0714 | -65.2176
-19 | -1.4543 | 0.02146 | -0.0685 | -67.7679
-18.5 | -1.4227 | 0.02033 | -0.0657 | -69.9803
-18 | -1.3905 | 0.01931 | -0.0626 | -72.0093
-17.5 | -1.3325 | 0.01804 | -0.0645 | -73.8636
-17 | -1.2521 | 0.01688 | -0.0704 | -74.1765
-16.5 | -1.1702 | 0.01615 | -0.0764 | -72.4582
-16 | -1.0563 | 0.01532 | -0.0887 | -68.9491
-15.5 | -1.0039 | 0.01465 | -0.0889 | -68.5256
-15 | -0.9603 | 0.01405 | -0.0871 | -68.3488
-14.5 | -0.9189 | 0.01354 | -0.0847 | -67.8656
-14 | -0.8773 | 0.01313 | -0.0822 | -66.8165
-13.5 | -0.8355 | 0.01275 | -0.0795 | -65.5294
-13 | -0.7964 | 0.01228 | -0.0764 | -64.8534
-12.5 | -0.7551 | 0.01189 | -0.0735 | -63.5071
-12 | -0.7127 | 0.01156 | -0.0708 | -61.6522
-11.5 | -0.671 | 0.01127 | -0.0678 | -59.5386
-11 | -0.6288 | 0.0109 | -0.0649 | -57.6881
-10.5 | -0.5854 | 0.01061 | -0.0622 | -55.1744
-10 | -0.5415 | 0.01036 | -0.0595 | -52.2683
-9.5 | -0.4989 | 0.01007 | -0.0566 | -49.5432
-9 | -0.4538 | 0.00982 | -0.0541 | -46.2118
-8.5 | -0.4088 | 0.00964 | -0.0515 | -42.4066
-8 | -0.3646 | 0.00937 | -0.0487 | -38.9114
-7.5 | -0.3194 | 0.00918 | -0.0461 | -34.793
-7 | -0.2742 | 0.009 | -0.0435 | -30.4667
-6.5 | -0.2276 | 0.00881 | -0.0412 | -25.8343
-6 | -0.1827 | 0.00864 | -0.0385 | -21.1458
-5.5 | -0.1374 | 0.0085 | -0.0359 | -16.1647
-5 | -0.0904 | 0.00833 | -0.0336 | -10.8523
-4.5 | -0.0437 | 0.00823 | -0.0313 | -5.3098
-4 | 0.0018 | 0.00811 | -0.0287 | 0.22195
-3.5 | 0.0477 | 0.00798 | -0.0261 | 5.9774
-3 | 0.0934 | 0.00791 | -0.0236 | 11.8078
-2.5 | 0.1394 | 0.00787 | -0.0211 | 17.7128
-2 | 0.1859 | 0.0078 | -0.0187 | 23.8333
-1.5 | 0.2298 | 0.00778 | -0.0158 | 29.5373
-1 | 0.2711 | 0.00779 | -0.0123 | 34.801
-0.5 | 0.3144 | 0.00775 | -0.0093 | 40.5677
0 | 0.3598 | 0.00772 | -0.0068 | 46.6062
0.5 | 0.4043 | 0.00771 | -0.0041 | 52.4384
1 | 0.4492 | 0.00759 | -0.0015 | 59.1831
1.5 | 0.4518 | 0.00655 | 0.0095 | 68.9771
2 | 0.4683 | 0.00612 | 0.0181 | 76.5196
2.5 | 0.496 | 0.00594 | 0.0244 | 83.5017
3 | 0.5303 | 0.00591 | 0.0293 | 89.7293
3.5 | 0.5636 | 0.00596 | 0.0343 | 94.5638
4 | 0.6012 | 0.00605 | 0.0383 | 99.3719
4.5 | 0.6467 | 0.00617 | 0.0406 | 104.8136
5 | 0.6964 | 0.00638 | 0.0418 | 109.1536
6 | 0.8288 | 0.00686 | 0.037 | 120.8163
6.5 | 0.8756 | 0.00713 | 0.0386 | 122.805
7 | 0.9499 | 0.00737 | 0.0343 | 128.8874
7.5 | 1.0088 | 0.00776 | 0.0331 | 130
8 | 1.0532 | 0.00803 | 0.035 | 131.1582
8.5 | 1.1107 | 0.00839 | 0.0339 | 132.3838
9 | 1.1652 | 0.00888 | 0.0332 | 131.2162
9.5 | 1.2154 | 0.00933 | 0.0334 | 130.268
10 | 1.2516 | 0.01 | 0.0361 | 125.16
10.5 | 1.3076 | 0.01051 | 0.0347 | 124.4148
11 | 1.3566 | 0.01138 | 0.0341 | 119.2091
11.5 | 1.4082 | 0.01211 | 0.0331 | 116.2841
12 | 1.4511 | 0.01327 | 0.0329 | 109.3519
12.5 | 1.4943 | 0.0143 | 0.0328 | 104.4965
13 | 1.5105 | 0.01613 | 0.0365 | 93.6454
13.5 | 1.5538 | 0.01761 | 0.0351 | 88.234
14 | 1.5857 | 0.01992 | 0.0342 | 79.6034
14.5 | 1.6179 | 0.02217 | 0.0333 | 72.977
15 | 1.6386 | 0.0253 | 0.0327 | 64.7668
15.5 | 1.6511 | 0.02909 | 0.0324 | 56.7583
16 | 1.6554 | 0.03368 | 0.032 | 49.1508
16.5 | 1.6577 | 0.03859 | 0.0314 | 42.9567
17 | 1.6493 | 0.0446 | 0.0307 | 36.9798
17.5 | 1.6426 | 0.05047 | 0.03 | 32.5461
18 | 1.611 | 0.05761 | 0.0313 | 27.9639
18.5 | 1.586 | 0.06443 | 0.032 | 24.6159
19 | 1.5602 | 0.07159 | 0.0322 | 21.7935
19.5 | 1.5408 | 0.07836 | 0.032 | 19.6631
20 | 1.5202 | 0.08542 | 0.0314 | 17.7968

## 69. Re 4M Mach 0.25 (1)
BIGFOIL.COM POLAR EXPORT
NACA45121
NACA45121 |  |  |  | Cl Max: | 2.067 | at alpha= | 19.5 | deg
JavaFoil+Calcfoil stall+Eppler ext transition |  |  |  | L/D Max: | 105.061 | at alpha= | 5.5 | deg
Re: | 4000000 |  |  | Cd Min: | 0.00723 | at alpha= | 1 | deg
Mach: | 0.25 |  |  | Cl=0 at alpha= | -2.197 | deg
|  |  |  | @ Cl=0.1, Cd= | 0.008364
|  |  |  | @ Cl=0.4, Cd= | 0.00783
|  |  |  | @ Cl=0.6, Cd= | 0.0076231
alpha (deg) | Cl | Cd | Cm | Cl/Cd
-19 | -1.09 | 0.13233 | 0.014 | -8.24
-18.5 | -1.103 | 0.12475 | 0.015 | -8.843
-18 | -1.113 | 0.11738 | 0.015 | -9.483
-17.5 | -1.12 | 0.10994 | 0.015 | -10.187
-17 | -1.124 | 0.10288 | 0.015 | -10.921
-16.5 | -1.124 | 0.09565 | 0.015 | -11.756
-16 | -1.122 | 0.08844 | 0.015 | -12.691
-15.5 | -1.118 | 0.08097 | 0.015 | -13.812
-15 | -1.115 | 0.07184 | 0.016 | -15.516
-14.5 | -1.175 | 0.03764 | 0.019 | -31.228
-14 | -1.218 | 0.02184 | 0.02 | -55.755
-13.5 | -1.209 | 0.01862 | 0.02 | -64.934
-13 | -1.187 | 0.01705 | 0.02 | -69.579
-12.5 | -1.157 | 0.01602 | 0.02 | -72.22
-12 | -1.122 | 0.01519 | 0.02 | -73.861
-11.5 | -1.083 | 0.01449 | 0.019 | -74.776
-11 | -1.041 | 0.01368 | 0.019 | -76.12
-10.5 | -0.996 | 0.01319 | 0.019 | -75.523
-10 | -0.948 | 0.01272 | 0.019 | -74.489
-9.5 | -0.897 | 0.01231 | 0.018 | -72.85
-9 | -0.844 | 0.0119 | 0.018 | -70.957
-8.5 | -0.789 | 0.0116 | 0.018 | -68.043
-8 | -0.733 | 0.01128 | 0.018 | -64.959
-7.5 | -0.675 | 0.01098 | 0.017 | -61.454
-7 | -0.615 | 0.01072 | 0.017 | -57.418
-6.5 | -0.555 | 0.01052 | 0.017 | -52.693
-6 | -0.493 | 0.00876 | 0.016 | -56.22
-5.5 | -0.43 | 0.00861 | 0.016 | -49.97
-5 | -0.366 | 0.00851 | 0.016 | -43.055
-4.5 | -0.302 | 0.0089 | 0.015 | -33.953
-4 | -0.237 | 0.0088 | 0.015 | -26.981
-3.5 | -0.172 | 0.0084 | 0.014 | -20.487
-3 | -0.106 | 0.00832 | 0.014 | -12.784
-2.5 | -0.04 | 0.00876 | 0.014 | -4.608
-2 | 0.026 | 0.00842 | 0.013 | 3.088
-1.5 | 0.092 | 0.00837 | 0.013 | 11.051
-1 | 0.159 | 0.00832 | 0.012 | 19.082
-0.5 | 0.225 | 0.008 | 0.012 | 28.129
0 | 0.291 | 0.00862 | 0.012 | 33.695
0.5 | 0.356 | 0.00903 | 0.011 | 39.444
1 | 0.422 | 0.00723 | 0.011 | 58.287
1.5 | 0.487 | 0.00736 | 0.01 | 66.169
2 | 0.551 | 0.00751 | 0.01 | 73.413
2.5 | 0.616 | 0.00766 | 0.009 | 80.394
3 | 0.68 | 0.00788 | 0.009 | 86.28
3.5 | 0.743 | 0.00812 | 0.008 | 91.517
4 | 0.805 | 0.00835 | 0.008 | 96.427
4.5 | 0.867 | 0.00867 | 0.007 | 99.981
5 | 0.928 | 0.009 | 0.007 | 103.126
5.5 | 0.988 | 0.00941 | 0.006 | 105.061
6 | 1.048 | 0.01005 | 0.006 | 104.245
6.5 | 1.106 | 0.01053 | 0.005 | 105.015
7 | 1.163 | 0.01115 | 0.004 | 104.312
7.5 | 1.22 | 0.01179 | 0.004 | 103.399
8 | 1.275 | 0.01256 | 0.003 | 101.482
8.5 | 1.329 | 0.01344 | 0.003 | 98.859
9 | 1.382 | 0.01441 | 0.002 | 95.923
9.5 | 1.434 | 0.01551 | 0.002 | 92.412
10 | 1.485 | 0.01673 | 0.001 | 88.723
10.5 | 1.534 | 0.01813 | 0.001 | 84.627
11 | 1.583 | 0.01962 | 0 | 80.659
11.5 | 1.63 | 0.02135 | 0 | 76.331
12 | 1.676 | 0.0233 | -0.001 | 71.931
12.5 | 1.72 | 0.02535 | -0.002 | 67.843
13 | 1.763 | 0.0276 | -0.002 | 63.863
13.5 | 1.803 | 0.03003 | -0.003 | 60.049
14 | 1.842 | 0.03275 | -0.003 | 56.234
14.5 | 1.878 | 0.03567 | -0.004 | 52.647
15 | 1.911 | 0.03887 | -0.004 | 49.175
15.5 | 1.942 | 0.0424 | -0.005 | 45.799
16 | 1.969 | 0.04649 | -0.005 | 42.355
16.5 | 1.994 | 0.05058 | -0.006 | 39.412
17 | 2.014 | 0.05499 | -0.006 | 36.632
17.5 | 2.032 | 0.05971 | -0.007 | 34.032
18 | 2.047 | 0.06472 | -0.007 | 31.622
18.5 | 2.057 | 0.06995 | -0.008 | 29.401
19 | 2.063 | 0.07538 | -0.008 | 27.373
19.5 | 2.067 | 0.08091 | -0.009 | 25.544
20 | 2.066 | 0.08664 | -0.009 | 23.843

## 70. Re 4M Mach 0.25 (2)
BIGFOIL.COM POLAR EXPORT
NACA45121
NACA45121 |  |  |  | Cl Max: | 1.5966 | at alpha= | 15.5 | deg
XFOIL ncrit=9 |  |  |  | L/D Max: | 125.601 | at alpha= | 7.5 | deg
Re: | 4000000 |  |  | Cd Min: | 0.10494 | at alpha= | 20 | deg
Mach: | 0.25 |  |  | Cl=0 at alpha= | -4.1793 | deg
|  |  |  | @ Cl=0.1, Cd= | 0.00809
|  |  |  | @ Cl=0.4, Cd= | 0.0078748
|  |  |  | @ Cl=0.6, Cd= | 0.0062128
alpha (deg) | Cl | Cd | Cm | Cl/Cd
-20 | -1.4654 | 0.03428 | -0.096 | -42.748
-19.5 | -1.4641 | 0.03032 | -0.0932 | -48.2883
-19 | -1.4498 | 0.0275 | -0.0899 | -52.72
-18.5 | -1.4306 | 0.02515 | -0.0862 | -56.8827
-18 | -1.4055 | 0.02328 | -0.0824 | -60.3737
-17.5 | -1.3476 | 0.02151 | -0.0836 | -62.6499
-17 | -1.2701 | 0.01995 | -0.0878 | -63.6642
-16.5 | -1.2008 | 0.01869 | -0.0906 | -64.2483
-16 | -1.0896 | 0.0172 | -0.1012 | -63.3488
-15.5 | -1.0311 | 0.01628 | -0.1016 | -63.3354
-15 | -0.9815 | 0.01557 | -0.1 | -63.0379
-14.5 | -0.9381 | 0.01488 | -0.0971 | -63.0444
-14 | -0.8959 | 0.0142 | -0.0939 | -63.0915
-13.5 | -0.8538 | 0.01362 | -0.0906 | -62.6872
-13 | -0.8105 | 0.01315 | -0.0873 | -61.635
-12.5 | -0.7665 | 0.01274 | -0.084 | -60.1648
-12 | -0.725 | 0.01221 | -0.0803 | -59.3776
-11.5 | -0.6804 | 0.0118 | -0.0771 | -57.661
-10.5 | -0.591 | 0.01109 | -0.0706 | -53.2913
-10 | -0.5461 | 0.01076 | -0.0673 | -50.7528
-9.5 | -0.4989 | 0.01047 | -0.0644 | -47.6504
-9 | -0.4537 | 0.01018 | -0.0612 | -44.5678
-8.5 | -0.4079 | 0.0099 | -0.0581 | -41.202
-8 | -0.3598 | 0.00968 | -0.0554 | -37.1694
-7.5 | -0.3142 | 0.00943 | -0.0523 | -33.3192
-7 | -0.2667 | 0.00923 | -0.0495 | -28.8949
-6.5 | -0.2202 | 0.00901 | -0.0465 | -24.4395
-6 | -0.1726 | 0.00887 | -0.0438 | -19.4589
-5.5 | -0.1249 | 0.00866 | -0.0411 | -14.4226
-5 | -0.0778 | 0.00853 | -0.0382 | -9.1208
-4.5 | -0.0313 | 0.0084 | -0.0353 | -3.7262
-4 | 0.0175 | 0.00824 | -0.0328 | 2.1238
-3.5 | 0.0653 | 0.00815 | -0.0302 | 8.0123
-3 | 0.1116 | 0.00807 | -0.0272 | 13.829
-2.5 | 0.1587 | 0.00796 | -0.0244 | 19.9372
-2 | 0.2058 | 0.00791 | -0.0217 | 26.0177
-1.5 | 0.2513 | 0.0079 | -0.0186 | 31.8101
-1 | 0.298 | 0.00785 | -0.0158 | 37.9618
-0.5 | 0.3411 | 0.00786 | -0.0122 | 43.3969
0 | 0.3805 | 0.0079 | -0.0079 | 48.1646
0.5 | 0.427 | 0.00784 | -0.0051 | 54.4643
1 | 0.4712 | 0.00778 | -0.0019 | 60.5656
1.5 | 0.49 | 0.0072 | 0.0062 | 68.0556
2 | 0.4888 | 0.00632 | 0.0187 | 77.3418
2.5 | 0.5111 | 0.0061 | 0.0267 | 83.7869
3 | 0.5389 | 0.0061 | 0.0334 | 88.3443
3.5 | 0.5697 | 0.00615 | 0.0394 | 92.6341
4 | 0.6131 | 0.00624 | 0.0427 | 98.2532
4.5 | 0.66 | 0.00645 | 0.0451 | 102.3256
5 | 0.7181 | 0.00665 | 0.0451 | 107.985
5.5 | 0.7774 | 0.00688 | 0.0448 | 112.9942
6 | 0.8619 | 0.00726 | 0.039 | 118.719
6.5 | 0.9083 | 0.00749 | 0.0413 | 121.2684
7 | 0.978 | 0.00787 | 0.0385 | 124.2694
7.5 | 1.0337 | 0.00823 | 0.0386 | 125.6015
8 | 1.0798 | 0.00864 | 0.0405 | 124.9769
8.5 | 1.1394 | 0.00919 | 0.0394 | 123.9826
9 | 1.1932 | 0.00971 | 0.0395 | 122.8836
9.5 | 1.2329 | 0.01053 | 0.0418 | 117.0845
10.5 | 1.3367 | 0.01221 | 0.0411 | 109.4758
11 | 1.3883 | 0.01324 | 0.0403 | 104.8565
11.5 | 1.4335 | 0.01463 | 0.04 | 97.9836
12 | 1.475 | 0.01614 | 0.04 | 91.3879
12.5 | 1.4887 | 0.01839 | 0.0441 | 80.9516
13 | 1.5288 | 0.02047 | 0.0429 | 74.6849
13.5 | 1.5556 | 0.02357 | 0.042 | 65.9992
14 | 1.5805 | 0.02674 | 0.0413 | 59.1062
14.5 | 1.5907 | 0.0311 | 0.0408 | 51.1479
15 | 1.5961 | 0.03581 | 0.0405 | 44.5713
15.5 | 1.5966 | 0.04101 | 0.0401 | 38.932
16 | 1.5871 | 0.04721 | 0.0395 | 33.6179
16.5 | 1.5776 | 0.05343 | 0.0388 | 29.5265
17 | 1.5488 | 0.06164 | 0.0377 | 25.1265
17.5 | 1.542 | 0.06816 | 0.0361 | 22.6232
18 | 1.5145 | 0.07544 | 0.0364 | 20.0756
18.5 | 1.4909 | 0.08258 | 0.0363 | 18.054
19 | 1.4708 | 0.08963 | 0.0358 | 16.4097
19.5 | 1.4474 | 0.09724 | 0.0347 | 14.8848
20 | 1.4252 | 0.10494 | 0.0333 | 13.5811

## 71. Re 4M Mach 0.50 (1)
BIGFOIL.COM POLAR EXPORT
NACA45121
NACA45121 |  |  |  | Cl Max: | 1.727 | at alpha= | 13 | deg
JavaFoil+Calcfoil stall+Eppler ext transition |  |  |  | L/D Max: | 85.728 | at alpha= | 4.5 | deg
Re: | 4000000 |  |  | Cd Min: | 0.00824 | at alpha= | 1.5 | deg
Mach: | 0.5 |  |  | Cl=0 at alpha= | -2.1959 | deg
|  |  |  | @ Cl=0.1, Cd= | 0.0089334
|  |  |  | @ Cl=0.4, Cd= | 0.00924
|  |  |  | @ Cl=0.6, Cd= | 0.008492
alpha (deg) | Cl | Cd | Cm | Cl/Cd
-20 | -1.026 | 0.16503 | 0.015 | -6.216
-19.5 | -0.998 | 0.16058 | 0.015 | -6.215
-19 | -0.97 | 0.15525 | 0.015 | -6.25
-18.5 | -0.941 | 0.15009 | 0.014 | -6.269
-18 | -0.913 | 0.14578 | 0.014 | -6.262
-17.5 | -0.886 | 0.13444 | 0.014 | -6.587
-17 | -0.856 | 0.12985 | 0.014 | -6.589
-16.5 | -0.827 | 0.13551 | 0.014 | -6.106
-16 | -0.798 | 0.12779 | 0.013 | -6.245
-15.5 | -0.77 | 0.11244 | 0.013 | -6.846
-15 | -0.742 | 0.11196 | 0.013 | -6.628
-14.5 | -0.712 | 0.10679 | 0.013 | -6.668
-14 | -0.684 | 0.09625 | 0.013 | -7.107
-13.5 | -0.655 | 0.09997 | 0.012 | -6.547
-13 | -0.627 | 0.08912 | 0.013 | -7.035
-12.5 | -0.597 | 0.08976 | 0.012 | -6.653
-12 | -0.567 | 0.09415 | 0.011 | -6.028
-11.5 | -0.542 | 0.07898 | 0.012 | -6.858
-11 | -0.513 | 0.07711 | 0.012 | -6.651
-10.5 | -0.486 | 0.0724 | 0.013 | -6.708
-10 | -0.653 | 0.06291 | 0.013 | -10.375
-9.5 | -0.704 | 0.05161 | 0.015 | -13.641
-9 | -0.821 | 0.01612 | 0.02 | -50.959
-8.5 | -0.802 | 0.01426 | 0.02 | -56.239
-8 | -0.763 | 0.01339 | 0.02 | -57.025
-7.5 | -0.715 | 0.0127 | 0.019 | -56.333
-7 | -0.661 | 0.01192 | 0.019 | -55.412
-6.5 | -0.601 | 0.01146 | 0.019 | -52.413
-6 | -0.537 | 0.01106 | 0.018 | -48.609
-5.5 | -0.472 | 0.01072 | 0.018 | -44.001
-5 | -0.404 | 0.01019 | 0.017 | -39.594
-4.5 | -0.334 | 0.00994 | 0.017 | -33.608
-4 | -0.263 | 0.00971 | 0.017 | -27.07
-3.5 | -0.191 | 0.00931 | 0.016 | -20.52
-3 | -0.118 | 0.0086 | 0.016 | -13.757
-2.5 | -0.045 | 0.00854 | 0.015 | -5.255
-2 | 0.029 | 0.00854 | 0.015 | 3.39
-1.5 | 0.103 | 0.00895 | 0.014 | 11.501
-1 | 0.177 | 0.00899 | 0.014 | 19.676
-0.5 | 0.251 | 0.00899 | 0.013 | 27.87
0 | 0.322 | 0.00912 | 0.013 | 35.314
0.5 | 0.394 | 0.0092 | 0.012 | 42.862
1 | 0.466 | 0.00968 | 0.012 | 48.156
1.5 | 0.537 | 0.00824 | 0.011 | 65.155
2 | 0.607 | 0.00852 | 0.011 | 71.251
2.5 | 0.676 | 0.00888 | 0.01 | 76.186
3 | 0.745 | 0.00929 | 0.01 | 80.173
3.5 | 0.812 | 0.00977 | 0.009 | 83.088
4 | 0.877 | 0.01036 | 0.008 | 84.718
4.5 | 0.942 | 0.01099 | 0.008 | 85.728
5 | 1.005 | 0.01193 | 0.007 | 84.253
5.5 | 1.067 | 0.01278 | 0.007 | 83.519
6 | 1.128 | 0.0138 | 0.006 | 81.738
6.5 | 1.187 | 0.01494 | 0.005 | 79.455
7 | 1.244 | 0.01622 | 0.005 | 76.724
7.5 | 1.3 | 0.01771 | 0.004 | 73.41
8 | 1.354 | 0.01935 | 0.004 | 69.996
8.5 | 1.406 | 0.02123 | 0.003 | 66.244
9 | 1.456 | 0.02333 | 0.002 | 62.431
9.5 | 1.504 | 0.02572 | 0.002 | 58.472
10 | 1.549 | 0.02839 | 0.001 | 54.563
10.5 | 1.591 | 0.03138 | 0.001 | 50.705
11 | 1.63 | 0.0349 | 0 | 46.694
11.5 | 1.664 | 0.03876 | 0 | 42.929
12 | 1.693 | 0.04312 | -0.001 | 39.258
12.5 | 1.715 | 0.04822 | -0.002 | 35.559
13 | 1.727 | 0.0542 | -0.002 | 31.859
13.5 | 1.726 | 0.06128 | -0.003 | 28.163
14 | 1.705 | 0.07004 | -0.003 | 24.336
14.5 | 1.646 | 0.08196 | -0.004 | 20.083
15 | 1.488 | 0.10154 | -0.004 | 14.654
15.5 | 1.1 | 0.12317 | -0.005 | 8.93
16 | 1.129 | 0.1219 | -0.005 | 9.264
16.5 | 1.158 | 0.1208 | -0.006 | 9.589
17 | 1.182 | 0.12988 | -0.006 | 9.104
17.5 | 1.182 | 0.14103 | -0.006 | 8.384
18 | 1.188 | 0.14805 | -0.006 | 8.025

## 72. Re 4M Mach 0.50 (2)
BIGFOIL.COM POLAR EXPORT
NACA45121
NACA45121 |  |  |  | Cl Max: | 1.3103 | at alpha= | 11 | deg
XFOIL ncrit=9 |  |  |  | L/D Max: | 97.0423 | at alpha= | 5 | deg
Re: | 4000000 |  |  | Cd Min: | 0.13194 | at alpha= | -17.5 | deg
Mach: | 0.5 |  |  | Cl=0 at alpha= | -4.8006 | deg
|  |  |  | @ Cl=0.1, Cd= | 0.0089783
|  |  |  | @ Cl=0.4, Cd= | 0.0085103
|  |  |  | @ Cl=0.6, Cd= | 0.0072895
alpha (deg) | Cl | Cd | Cm | Cl/Cd
-17.5 | -0.3545 | 0.13194 | -0.0746 | -2.6868
-17 | -0.369 | 0.1198 | -0.084 | -3.0801
-16.5 | -0.4062 | 0.10608 | -0.0943 | -3.8292
-16 | -0.4375 | 0.09399 | -0.1036 | -4.6548
-15.5 | -0.4756 | 0.0819 | -0.1131 | -5.8071
-15 | -0.5354 | 0.06784 | -0.1251 | -7.8921
-14.5 | -0.6085 | 0.05051 | -0.1414 | -12.0471
-14 | -0.6563 | 0.03869 | -0.1498 | -16.963
-13.5 | -0.6996 | 0.03063 | -0.1509 | -22.8404
-13 | -0.7224 | 0.02541 | -0.1464 | -28.4298
-12.5 | -0.7354 | 0.0214 | -0.1392 | -34.3645
-12 | -0.7266 | 0.0186 | -0.1312 | -39.0645
-11.5 | -0.7036 | 0.01652 | -0.1233 | -42.5908
-11 | -0.6652 | 0.01511 | -0.1162 | -44.0238
-10.5 | -0.6182 | 0.01404 | -0.1099 | -44.0313
-10 | -0.568 | 0.01324 | -0.104 | -42.9003
-9.5 | -0.5133 | 0.01258 | -0.0988 | -40.8029
-9 | -0.4591 | 0.01203 | -0.0936 | -38.1629
-8.5 | -0.405 | 0.01151 | -0.0886 | -35.1868
-8 | -0.3483 | 0.0111 | -0.0841 | -31.3784
-7.5 | -0.2941 | 0.01071 | -0.0795 | -27.4603
-7 | -0.2393 | 0.01037 | -0.075 | -23.0762
-6.5 | -0.1841 | 0.01006 | -0.0707 | -18.3002
-6 | -0.1297 | 0.00982 | -0.0665 | -13.2077
-5.5 | -0.0759 | 0.00955 | -0.0622 | -7.9476
-5 | -0.0211 | 0.00936 | -0.0583 | -2.2543
-4.5 | 0.0318 | 0.0092 | -0.0541 | 3.4565
-4 | 0.0859 | 0.00901 | -0.0501 | 9.5339
-3.5 | 0.1393 | 0.00889 | -0.0462 | 15.6693
-3 | 0.1916 | 0.00879 | -0.0421 | 21.7975
-2.5 | 0.2449 | 0.00866 | -0.0382 | 28.2794
-2 | 0.2958 | 0.0086 | -0.0339 | 34.3953
-1.5 | 0.3468 | 0.00857 | -0.0297 | 40.4667
-1 | 0.3986 | 0.00851 | -0.0256 | 46.839
-0.5 | 0.4454 | 0.00852 | -0.0206 | 52.277
0 | 0.492 | 0.00856 | -0.0156 | 57.4766
0.5 | 0.5378 | 0.00856 | -0.0104 | 62.8271
1 | 0.5755 | 0.00864 | -0.0036 | 66.6088
1.5 | 0.6012 | 0.00869 | 0.0055 | 69.183
2 | 0.6006 | 0.00814 | 0.0195 | 73.7838
2.5 | 0.5662 | 0.00728 | 0.0399 | 77.7747
3 | 0.5834 | 0.00724 | 0.0504 | 80.5801
3.5 | 0.627 | 0.00737 | 0.0557 | 85.0746
4 | 0.6985 | 0.00765 | 0.0553 | 91.3072
4.5 | 0.7629 | 0.00811 | 0.0561 | 94.0691
5 | 0.8268 | 0.00852 | 0.0571 | 97.0423
5.5 | 0.8831 | 0.00917 | 0.0591 | 96.3032
6 | 0.9378 | 0.00989 | 0.0612 | 94.8231
6.5 | 1.0033 | 0.01079 | 0.0611 | 92.9842
7 | 1.0457 | 0.01208 | 0.0642 | 86.5646
7.5 | 1.1093 | 0.01337 | 0.0637 | 82.9693
8 | 1.1551 | 0.01537 | 0.0647 | 75.1529
8.5 | 1.191 | 0.01743 | 0.0674 | 68.3305
9 | 1.2357 | 0.02018 | 0.0667 | 61.2339
9.5 | 1.2721 | 0.02349 | 0.0662 | 54.155
10 | 1.2981 | 0.02739 | 0.0661 | 47.3932
10.5 | 1.3064 | 0.03225 | 0.0664 | 40.5085
11 | 1.3103 | 0.03726 | 0.0671 | 35.1664
11.5 | 1.2833 | 0.04296 | 0.0714 | 29.872
12 | 1.2913 | 0.04825 | 0.0706 | 26.7627
12.5 | 1.2763 | 0.05529 | 0.0693 | 23.0837
13 | 1.2775 | 0.06123 | 0.0681 | 20.864
13.5 | 1.2689 | 0.06799 | 0.0668 | 18.663
14 | 1.2644 | 0.07454 | 0.0653 | 16.9627
14.5 | 1.2613 | 0.08126 | 0.0633 | 15.5218
15 | 1.2497 | 0.08873 | 0.0611 | 14.0843
15.5 | 1.2553 | 0.09485 | 0.0593 | 13.2346
16 | 1.2456 | 0.10244 | 0.0567 | 12.1593

## 73. Re 5M Mach 0.00 (1)
BIGFOIL.COM POLAR EXPORT
NACA45121
NACA45121 |  |  |  | Cl Max: | 2.148 | at alpha= | 20 | deg
JavaFoil+Calcfoil stall+Eppler ext transition |  |  |  | L/D Max: | 114.12 | at alpha= | 7 | deg
Re: | 5000000 |  |  | Cd Min: | 0.00699 | at alpha= | 1.5 | deg
Mach: | 0 |  |  | Cl=0 at alpha= | -2.1953 | deg
|  |  |  | @ Cl=0.1, Cd= | 0.0086591
|  |  |  | @ Cl=0.4, Cd= | 0.0084243
|  |  |  | @ Cl=0.6, Cd= | 0.0072454
alpha (deg) | Cl | Cd | Cm | Cl/Cd
-20 | -1.305 | 0.11953 | 0.015 | -10.914
-19.5 | -1.3 | 0.11266 | 0.015 | -11.541
-19 | -1.295 | 0.10536 | 0.016 | -12.289
-18.5 | -1.289 | 0.09742 | 0.016 | -13.232
-18 | -1.283 | 0.08924 | 0.016 | -14.374
-17.5 | -1.279 | 0.07914 | 0.016 | -16.159
-17 | -1.337 | 0.04358 | 0.019 | -30.68
-16.5 | -1.366 | 0.02822 | 0.02 | -48.412
-16 | -1.37 | 0.02223 | 0.02 | -61.634
-15.5 | -1.359 | 0.01933 | 0.02 | -70.284
-15 | -1.338 | 0.01769 | 0.02 | -75.629
-14.5 | -1.311 | 0.0166 | 0.02 | -78.979
-14 | -1.28 | 0.01573 | 0.02 | -81.35
-13.5 | -1.245 | 0.01506 | 0.02 | -82.715
-13 | -1.208 | 0.01445 | 0.019 | -83.606
-12.5 | -1.168 | 0.0139 | 0.019 | -84.042
-12 | -1.125 | 0.01341 | 0.019 | -83.929
-11.5 | -1.081 | 0.01293 | 0.019 | -83.579
-11 | -1.034 | 0.01256 | 0.019 | -82.283
-10.5 | -0.985 | 0.01221 | 0.018 | -80.698
-10 | -0.934 | 0.01186 | 0.018 | -78.811
-9.5 | -0.882 | 0.01154 | 0.018 | -76.425
-9 | -0.828 | 0.01127 | 0.018 | -73.5
-8.5 | -0.773 | 0.01098 | 0.017 | -70.373
-8 | -0.716 | 0.01045 | 0.017 | -68.514
-7.5 | -0.658 | 0.00892 | 0.017 | -73.783
-7 | -0.6 | 0.00878 | 0.016 | -68.311
-6.5 | -0.54 | 0.00863 | 0.016 | -62.526
-6 | -0.479 | 0.00902 | 0.016 | -53.154
-5.5 | -0.418 | 0.00892 | 0.015 | -46.855
-5 | -0.356 | 0.00882 | 0.015 | -40.378
-4.5 | -0.293 | 0.0084 | 0.015 | -34.934
-4 | -0.23 | 0.00882 | 0.014 | -26.113
-3.5 | -0.167 | 0.00873 | 0.014 | -19.124
-3 | -0.103 | 0.00868 | 0.014 | -11.892
-2.5 | -0.039 | 0.0086 | 0.013 | -4.547
-2 | 0.025 | 0.00824 | 0.013 | 3.055
-1.5 | 0.09 | 0.00867 | 0.012 | 10.329
-1 | 0.154 | 0.0086 | 0.012 | 17.897
-0.5 | 0.218 | 0.00829 | 0.012 | 26.32
0 | 0.282 | 0.00825 | 0.011 | 34.157
0.5 | 0.346 | 0.00797 | 0.011 | 43.361
1 | 0.409 | 0.0085 | 0.01 | 48.138
1.5 | 0.473 | 0.00699 | 0.01 | 67.579
2 | 0.536 | 0.00709 | 0.009 | 75.55
2.5 | 0.598 | 0.00724 | 0.009 | 82.625
3 | 0.661 | 0.00741 | 0.008 | 89.128
3.5 | 0.723 | 0.00758 | 0.008 | 95.376
4 | 0.784 | 0.00799 | 0.007 | 98.173
4.5 | 0.845 | 0.00823 | 0.007 | 102.647
5 | 0.905 | 0.00848 | 0.006 | 106.688
5.5 | 0.965 | 0.0088 | 0.006 | 109.663
6 | 1.023 | 0.00912 | 0.005 | 112.24
6.5 | 1.081 | 0.00954 | 0.005 | 113.372
7 | 1.138 | 0.00997 | 0.004 | 114.12
7.5 | 1.194 | 0.01048 | 0.004 | 113.977
8 | 1.249 | 0.01108 | 0.003 | 112.677
8.5 | 1.303 | 0.01173 | 0.003 | 111.049
9 | 1.356 | 0.01251 | 0.002 | 108.424
9.5 | 1.408 | 0.01335 | 0.002 | 105.455
10 | 1.459 | 0.01449 | 0.001 | 100.709
10.5 | 1.509 | 0.01553 | 0.001 | 97.145
11 | 1.558 | 0.01677 | 0 | 92.867
11.5 | 1.606 | 0.0181 | 0 | 88.698
12 | 1.652 | 0.01964 | -0.001 | 84.112
12.5 | 1.697 | 0.02127 | -0.002 | 79.811
13 | 1.741 | 0.02312 | -0.002 | 75.309
13.5 | 1.784 | 0.02512 | -0.003 | 71.003
14 | 1.824 | 0.02732 | -0.003 | 66.77
14.5 | 1.863 | 0.02985 | -0.004 | 62.424
15 | 1.9 | 0.03245 | -0.004 | 58.562
15.5 | 1.935 | 0.03549 | -0.005 | 54.518
16 | 1.968 | 0.03858 | -0.005 | 51.003
16.5 | 1.998 | 0.04187 | -0.006 | 47.716
17 | 2.026 | 0.04542 | -0.006 | 44.613
17.5 | 2.052 | 0.04914 | -0.007 | 41.767
18 | 2.076 | 0.05313 | -0.007 | 39.076
18.5 | 2.097 | 0.05722 | -0.008 | 36.655
19 | 2.117 | 0.06149 | -0.008 | 34.42
19.5 | 2.134 | 0.06584 | -0.009 | 32.406
20 | 2.148 | 0.07032 | -0.009 | 30.549

## 74. Re 5M Mach 0.00 (2)
BIGFOIL.COM POLAR EXPORT
NACA45121
NACA45121 |  |  |  | Cl Max: | 1.6658 | at alpha= | 16.5 | deg
XFOIL ncrit=9 |  |  |  | L/D Max: | 141.383 | at alpha= | 8 | deg
Re: | 5000000 |  |  | Cd Min: | 0.07968 | at alpha= | 20 | deg
Mach: | 0 |  |  | Cl=0 at alpha= | -3.9364 | deg
|  |  |  | @ Cl=0.1, Cd= | 0.0075757
|  |  |  | @ Cl=0.4, Cd= | 0.0073928
|  |  |  | @ Cl=0.6, Cd= | 0.0057479
alpha (deg) | Cl | Cd | Cm | Cl/Cd
-20 | -1.5334 | 0.02178 | -0.068 | -70.404
-19.5 | -1.5063 | 0.02045 | -0.065 | -73.6577
-19 | -1.4749 | 0.01938 | -0.0622 | -76.1042
-18.5 | -1.4425 | 0.01841 | -0.0594 | -78.3542
-18 | -1.3815 | 0.01746 | -0.0617 | -79.1237
-17.5 | -1.3089 | 0.01654 | -0.0661 | -79.1354
-17 | -1.2446 | 0.01576 | -0.0691 | -78.9721
-16.5 | -1.1205 | 0.01485 | -0.0839 | -75.4545
-16 | -1.0554 | 0.01425 | -0.0868 | -74.0632
-15.5 | -1.0073 | 0.01378 | -0.086 | -73.0987
-15 | -0.9659 | 0.01325 | -0.0838 | -72.8981
-14.5 | -0.9254 | 0.01276 | -0.0813 | -72.5235
-14 | -0.8845 | 0.01236 | -0.0788 | -71.5615
-13.5 | -0.8444 | 0.01199 | -0.0759 | -70.4254
-13 | -0.8023 | 0.01168 | -0.0733 | -68.6901
-12.5 | -0.7616 | 0.01129 | -0.0705 | -67.4579
-12 | -0.7215 | 0.01095 | -0.0674 | -65.8904
-11.5 | -0.6787 | 0.01065 | -0.0648 | -63.7277
-11 | -0.6351 | 0.0104 | -0.0622 | -61.0673
-10.5 | -0.593 | 0.01009 | -0.0594 | -58.7711
-10 | -0.5504 | 0.00984 | -0.0565 | -55.935
-9.5 | -0.5049 | 0.00962 | -0.0542 | -52.4844
-9 | -0.4615 | 0.00938 | -0.0515 | -49.2004
-8.5 | -0.417 | 0.00915 | -0.0489 | -45.5738
-8 | -0.3721 | 0.00897 | -0.0463 | -41.4827
-7.5 | -0.3274 | 0.00877 | -0.0438 | -37.3318
-7 | -0.2805 | 0.0086 | -0.0416 | -32.6163
-6.5 | -0.2362 | 0.00842 | -0.0389 | -28.0523
-6 | -0.191 | 0.00828 | -0.0364 | -23.0676
-5.5 | -0.1444 | 0.00811 | -0.0341 | -17.8052
-5 | -0.0977 | 0.008 | -0.0318 | -12.2125
-4.5 | -0.052 | 0.00787 | -0.0294 | -6.6074
-4 | -0.0058 | 0.00774 | -0.027 | -0.74935
-3.5 | 0.0398 | 0.00766 | -0.0244 | 5.1958
-3 | 0.0858 | 0.0076 | -0.022 | 11.2895
-2.5 | 0.1325 | 0.00752 | -0.0198 | 17.6197
-2 | 0.1776 | 0.0075 | -0.0172 | 23.68
-1.5 | 0.2202 | 0.0075 | -0.014 | 29.36
-1 | 0.2628 | 0.00746 | -0.0109 | 35.2279
-0.5 | 0.3084 | 0.00745 | -0.0085 | 41.396
0 | 0.3547 | 0.00746 | -0.0062 | 47.5469
0.5 | 0.4019 | 0.00739 | -0.0042 | 54.3843
1 | 0.4471 | 0.00735 | -0.0017 | 60.8299
1.5 | 0.4877 | 0.00723 | 0.0016 | 67.455
2 | 0.4854 | 0.00608 | 0.0137 | 79.8355
2.5 | 0.5113 | 0.0058 | 0.0202 | 88.1552
3 | 0.5414 | 0.00574 | 0.0259 | 94.3206
3.5 | 0.5782 | 0.00573 | 0.0301 | 100.9075
4 | 0.6148 | 0.00576 | 0.0343 | 106.7361
4.5 | 0.651 | 0.0059 | 0.0385 | 110.339
5 | 0.6969 | 0.00602 | 0.0405 | 115.7641
5.5 | 0.7516 | 0.0062 | 0.0405 | 121.2258
6 | 0.8145 | 0.00648 | 0.0386 | 125.6944
6.5 | 0.8946 | 0.00669 | 0.033 | 133.722
7 | 0.9466 | 0.00698 | 0.0333 | 135.616
7.5 | 1.0033 | 0.00723 | 0.0326 | 138.769
8 | 1.0632 | 0.00752 | 0.0311 | 141.383
8.5 | 1.1068 | 0.00789 | 0.0329 | 140.2788
9 | 1.1604 | 0.00821 | 0.0325 | 141.3398
9.5 | 1.2131 | 0.0087 | 0.032 | 139.4368
10 | 1.26 | 0.00912 | 0.0327 | 138.1579
10.5 | 1.2978 | 0.00975 | 0.0349 | 133.1077
11 | 1.3506 | 0.01034 | 0.0338 | 130.619
11.5 | 1.3973 | 0.0112 | 0.0335 | 124.7589
12 | 1.4457 | 0.01198 | 0.0328 | 120.6761
12.5 | 1.4857 | 0.01313 | 0.033 | 113.1531
13 | 1.5207 | 0.01437 | 0.0339 | 105.8246
13.5 | 1.54 | 0.01612 | 0.0369 | 95.5335
14 | 1.5807 | 0.01769 | 0.0356 | 89.3556
14.5 | 1.6122 | 0.01984 | 0.0349 | 81.2601
15 | 1.6352 | 0.02267 | 0.0344 | 72.1306
15.5 | 1.6569 | 0.02552 | 0.034 | 64.9255
16 | 1.6642 | 0.02967 | 0.0338 | 56.0903
16.5 | 1.6658 | 0.03437 | 0.0336 | 48.4667
17 | 1.6657 | 0.03929 | 0.0332 | 42.395
17.5 | 1.6549 | 0.04552 | 0.0325 | 36.3554
18 | 1.6443 | 0.05176 | 0.0316 | 31.7678
18.5 | 1.627 | 0.05896 | 0.0302 | 27.595
19 | 1.5985 | 0.06618 | 0.0308 | 24.1538
19.5 | 1.5809 | 0.07258 | 0.0308 | 21.7815
20 | 1.5588 | 0.07968 | 0.0304 | 19.5633

## 75. Re 5M Mach 0.10 (1)
BIGFOIL.COM POLAR EXPORT
NACA45121
NACA45121 |  |  |  | Cl Max: | 2.14 | at alpha= | 20 | deg
JavaFoil+Calcfoil stall+Eppler ext transition |  |  |  | L/D Max: | 113.191 | at alpha= | 7 | deg
Re: | 5000000 |  |  | Cd Min: | 0.00701 | at alpha= | 1.5 | deg
Mach: | 0.1 |  |  | Cl=0 at alpha= | -2.1953 | deg
|  |  |  | @ Cl=0.1, Cd= | 0.0086731
|  |  |  | @ Cl=0.4, Cd= | 0.0084272
|  |  |  | @ Cl=0.6, Cd= | 0.0072679
alpha (deg) | Cl | Cd | Cm | Cl/Cd
-20 | -1.277 | 0.12336 | 0.015 | -10.353
-19.5 | -1.275 | 0.11651 | 0.015 | -10.943
-19 | -1.271 | 0.10934 | 0.015 | -11.628
-18.5 | -1.267 | 0.10176 | 0.016 | -12.451
-18 | -1.261 | 0.09419 | 0.016 | -13.39
-17.5 | -1.255 | 0.08597 | 0.016 | -14.601
-17 | -1.253 | 0.07529 | 0.016 | -16.637
-16.5 | -1.321 | 0.03803 | 0.019 | -34.721
-16 | -1.347 | 0.0251 | 0.02 | -53.656
-15.5 | -1.345 | 0.02053 | 0.02 | -65.514
-15 | -1.329 | 0.01841 | 0.02 | -72.2
-14.5 | -1.305 | 0.01705 | 0.02 | -76.551
-14 | -1.276 | 0.0161 | 0.02 | -79.249
-13.5 | -1.243 | 0.01531 | 0.02 | -81.186
-13 | -1.207 | 0.01466 | 0.02 | -82.357
-12.5 | -1.168 | 0.01411 | 0.019 | -82.766
-12 | -1.126 | 0.01355 | 0.019 | -83.098
-11.5 | -1.082 | 0.01309 | 0.019 | -82.65
-11 | -1.036 | 0.01267 | 0.019 | -81.754
-10.5 | -0.987 | 0.0123 | 0.019 | -80.309
-10 | -0.937 | 0.01199 | 0.018 | -78.171
-9.5 | -0.885 | 0.01167 | 0.018 | -75.812
-9 | -0.831 | 0.01133 | 0.018 | -73.331
-8.5 | -0.775 | 0.01079 | 0.017 | -71.858
-8 | -0.719 | 0.01053 | 0.017 | -68.264
-7.5 | -0.661 | 0.00897 | 0.017 | -73.721
-7 | -0.602 | 0.0088 | 0.017 | -68.446
-6.5 | -0.542 | 0.00863 | 0.016 | -62.808
-6 | -0.481 | 0.0091 | 0.016 | -52.907
-5.5 | -0.42 | 0.00892 | 0.016 | -47.044
-5 | -0.358 | 0.00887 | 0.015 | -40.326
-4.5 | -0.295 | 0.00844 | 0.015 | -34.915
-4 | -0.232 | 0.00886 | 0.014 | -26.122
-3.5 | -0.168 | 0.00877 | 0.014 | -19.135
-3 | -0.104 | 0.00868 | 0.014 | -11.951
-2.5 | -0.039 | 0.00833 | 0.013 | -4.719
-2 | 0.025 | 0.00826 | 0.013 | 3.063
-1.5 | 0.09 | 0.00873 | 0.013 | 10.31
-1 | 0.155 | 0.00836 | 0.012 | 18.498
-0.5 | 0.219 | 0.00829 | 0.012 | 26.439
0 | 0.283 | 0.00828 | 0.011 | 34.218
0.5 | 0.347 | 0.00798 | 0.011 | 43.52
1 | 0.411 | 0.00852 | 0.01 | 48.264
1.5 | 0.475 | 0.00701 | 0.01 | 67.693
2 | 0.538 | 0.00714 | 0.009 | 75.374
2.5 | 0.601 | 0.00727 | 0.009 | 82.654
3 | 0.664 | 0.00745 | 0.008 | 89.08
3.5 | 0.726 | 0.00762 | 0.008 | 95.262
4 | 0.788 | 0.00786 | 0.007 | 100.207
4.5 | 0.849 | 0.00829 | 0.007 | 102.418
5 | 0.909 | 0.00855 | 0.006 | 106.339
5.5 | 0.969 | 0.00887 | 0.006 | 109.151
6 | 1.027 | 0.00923 | 0.005 | 111.321
6.5 | 1.085 | 0.00964 | 0.005 | 112.598
7 | 1.142 | 0.01009 | 0.004 | 113.191
7.5 | 1.198 | 0.01064 | 0.004 | 112.637
8 | 1.253 | 0.01124 | 0.003 | 111.465
8.5 | 1.307 | 0.01193 | 0.003 | 109.626
9 | 1.36 | 0.01273 | 0.002 | 106.887
9.5 | 1.412 | 0.0136 | 0.002 | 103.835
10 | 1.463 | 0.01476 | 0.001 | 99.141
10.5 | 1.513 | 0.01586 | 0.001 | 95.429
11 | 1.562 | 0.01715 | 0 | 91.083
11.5 | 1.61 | 0.0185 | 0 | 87
12 | 1.656 | 0.02009 | -0.001 | 82.459
12.5 | 1.702 | 0.02177 | -0.002 | 78.165
13 | 1.745 | 0.02367 | -0.002 | 73.718
13.5 | 1.787 | 0.02577 | -0.003 | 69.374
14 | 1.828 | 0.028 | -0.003 | 65.293
14.5 | 1.866 | 0.03061 | -0.004 | 60.98
15 | 1.903 | 0.03331 | -0.004 | 57.122
15.5 | 1.937 | 0.03642 | -0.005 | 53.183
16 | 1.969 | 0.03959 | -0.005 | 49.735
16.5 | 1.999 | 0.04302 | -0.006 | 46.468
17 | 2.026 | 0.04667 | -0.006 | 43.42
17.5 | 2.051 | 0.0505 | -0.007 | 40.623
18 | 2.074 | 0.05457 | -0.007 | 38.008
18.5 | 2.094 | 0.05881 | -0.008 | 35.604
19 | 2.112 | 0.06316 | -0.008 | 33.434
19.5 | 2.127 | 0.06767 | -0.009 | 31.437
20 | 2.14 | 0.0723 | -0.009 | 29.596

## 76. Re 5M Mach 0.10 (2)
BIGFOIL.COM POLAR EXPORT
NACA45121
NACA45121 |  |  |  | Cl Max: | 1.6566 | at alpha= | 16 | deg
XFOIL ncrit=9 |  |  |  | L/D Max: | 140.197 | at alpha= | 8 | deg
Re: | 5000000 |  |  | Cd Min: | 0.08382 | at alpha= | 20 | deg
Mach: | 0.1 |  |  | Cl=0 at alpha= | -3.9713 | deg
|  |  |  | @ Cl=0.1, Cd= | 0.0075937
|  |  |  | @ Cl=0.4, Cd= | 0.0074186
|  |  |  | @ Cl=0.6, Cd= | 0.0057719
alpha (deg) | Cl | Cd | Cm | Cl/Cd
-20 | -1.5346 | 0.02283 | -0.0722 | -67.2186
-19.5 | -1.509 | 0.02131 | -0.0691 | -70.8118
-19 | -1.4796 | 0.02006 | -0.0661 | -73.7587
-18.5 | -1.4489 | 0.01895 | -0.0629 | -76.4591
-18 | -1.3873 | 0.01791 | -0.0652 | -77.4595
-17.5 | -1.3148 | 0.01696 | -0.0692 | -77.5236
-17 | -1.2505 | 0.01619 | -0.072 | -77.239
-16.5 | -1.1281 | 0.01519 | -0.0861 | -74.266
-16 | -1.0617 | 0.0145 | -0.089 | -73.2207
-15.5 | -1.0132 | 0.01399 | -0.0881 | -72.4232
-15 | -0.9691 | 0.01351 | -0.0862 | -71.7321
-14.5 | -0.9293 | 0.01296 | -0.0835 | -71.7052
-14 | -0.8882 | 0.01253 | -0.0808 | -70.8859
-13.5 | -0.8473 | 0.01213 | -0.078 | -69.8516
-13 | -0.8057 | 0.01179 | -0.0752 | -68.3376
-12.5 | -0.7636 | 0.01143 | -0.0724 | -66.8066
-12 | -0.7229 | 0.01106 | -0.0693 | -65.3617
-11.5 | -0.6808 | 0.01074 | -0.0664 | -63.3892
-11 | -0.6365 | 0.01049 | -0.0638 | -60.6768
-10.5 | -0.5936 | 0.01017 | -0.061 | -58.3677
-10 | -0.5509 | 0.0099 | -0.058 | -55.6465
-9.5 | -0.5056 | 0.00968 | -0.0555 | -52.2314
-9 | -0.4613 | 0.00944 | -0.0528 | -48.8665
-8.5 | -0.4163 | 0.0092 | -0.0502 | -45.25
-8 | -0.3715 | 0.00903 | -0.0475 | -41.1406
-7.5 | -0.3266 | 0.00881 | -0.0449 | -37.0715
-7 | -0.2795 | 0.00863 | -0.0426 | -32.387
-6.5 | -0.2345 | 0.00846 | -0.04 | -27.7187
-6 | -0.1891 | 0.00831 | -0.0373 | -22.7557
-5.5 | -0.1425 | 0.00814 | -0.0349 | -17.5061
-5 | -0.0956 | 0.00803 | -0.0326 | -11.9054
-4.5 | -0.0493 | 0.0079 | -0.0302 | -6.2405
-4 | -0.0026 | 0.00777 | -0.0278 | -0.33462
-3.5 | 0.0427 | 0.00769 | -0.0251 | 5.5527
-3 | 0.089 | 0.00761 | -0.0227 | 11.6951
-2.5 | 0.1361 | 0.00754 | -0.0204 | 18.0504
-2 | 0.1814 | 0.00752 | -0.0178 | 24.1223
-1.5 | 0.2252 | 0.0075 | -0.0148 | 30.0267
-1 | 0.2677 | 0.00747 | -0.0116 | 35.8367
-0.5 | 0.3119 | 0.00748 | -0.0087 | 41.6979
0 | 0.3585 | 0.00748 | -0.0064 | 47.9278
0.5 | 0.4058 | 0.00741 | -0.0043 | 54.7638
1 | 0.4508 | 0.00739 | -0.0018 | 61.0014
1.5 | 0.492 | 0.00725 | 0.0015 | 67.8621
2 | 0.4893 | 0.00611 | 0.0138 | 80.0818
2.5 | 0.5143 | 0.00583 | 0.0206 | 88.2161
3 | 0.5439 | 0.00577 | 0.0264 | 94.2634
3.5 | 0.5811 | 0.00575 | 0.0306 | 101.0609
4 | 0.6156 | 0.00579 | 0.0354 | 106.3212
4.5 | 0.6532 | 0.00595 | 0.0393 | 109.7815
5 | 0.7007 | 0.00606 | 0.0412 | 115.6271
5.5 | 0.7565 | 0.00626 | 0.041 | 120.8466
6 | 0.823 | 0.00652 | 0.0385 | 126.227
6.5 | 0.9008 | 0.00675 | 0.0335 | 133.4519
7 | 0.952 | 0.00706 | 0.0341 | 134.8442
7.5 | 1.0095 | 0.0073 | 0.0333 | 138.2877
8 | 1.0683 | 0.00762 | 0.0321 | 140.1969
8.5 | 1.1111 | 0.00798 | 0.0341 | 139.2356
9 | 1.1666 | 0.00833 | 0.0334 | 140.048
9.5 | 1.2177 | 0.00885 | 0.0333 | 137.5932
10 | 1.2651 | 0.00928 | 0.0341 | 136.3254
10.5 | 1.3042 | 0.00996 | 0.036 | 130.9438
11 | 1.3571 | 0.01058 | 0.035 | 128.2703
11.5 | 1.4031 | 0.01152 | 0.0348 | 121.7969
12 | 1.4515 | 0.01235 | 0.0342 | 117.5304
12.5 | 1.4906 | 0.01361 | 0.0344 | 109.5224
13 | 1.5205 | 0.01495 | 0.0363 | 101.7057
13.5 | 1.5449 | 0.01681 | 0.0381 | 91.9036
14 | 1.5825 | 0.01866 | 0.037 | 84.8071
14.5 | 1.6151 | 0.02081 | 0.0362 | 77.6117
15 | 1.632 | 0.02416 | 0.0359 | 67.5497
15.5 | 1.6541 | 0.02707 | 0.0355 | 61.1045
16 | 1.6566 | 0.03172 | 0.0353 | 52.2257
16.5 | 1.6552 | 0.03675 | 0.0351 | 45.0395
17 | 1.6531 | 0.04196 | 0.0347 | 39.397
17.5 | 1.6389 | 0.04854 | 0.0339 | 33.7639
18 | 1.6267 | 0.05505 | 0.0329 | 29.5495
18.5 | 1.6137 | 0.06184 | 0.0315 | 26.0948
19 | 1.5777 | 0.06999 | 0.0318 | 22.5418
19.5 | 1.5587 | 0.07667 | 0.0316 | 20.33
20 | 1.5368 | 0.08382 | 0.0311 | 18.3345

## 77. Re 5M Mach 0.25 (1)
BIGFOIL.COM POLAR EXPORT
NACA45121
NACA45121 |  |  |  | Cl Max: | 2.069 | at alpha= | 19.5 | deg
JavaFoil+Calcfoil stall+Eppler ext transition |  |  |  | L/D Max: | 107.532 | at alpha= | 6.5 | deg
Re: | 5000000 |  |  | Cd Min: | 0.00724 | at alpha= | 1.5 | deg
Mach: | 0.25 |  |  | Cl=0 at alpha= | -2.197 | deg
|  |  |  | @ Cl=0.1, Cd= | 0.008104
|  |  |  | @ Cl=0.4, Cd= | 0.0087833
|  |  |  | @ Cl=0.6, Cd= | 0.0074775
alpha (deg) | Cl | Cd | Cm | Cl/Cd
-19 | -1.092 | 0.13007 | 0.015 | -8.393
-18.5 | -1.105 | 0.12202 | 0.015 | -9.057
-18 | -1.115 | 0.11481 | 0.015 | -9.712
-17.5 | -1.122 | 0.10734 | 0.015 | -10.455
-17 | -1.126 | 0.10025 | 0.015 | -11.234
-16.5 | -1.127 | 0.09285 | 0.015 | -12.144
-16 | -1.126 | 0.08535 | 0.015 | -13.198
-15.5 | -1.124 | 0.07729 | 0.016 | -14.538
-15 | -1.125 | 0.06621 | 0.016 | -16.987
-14.5 | -1.219 | 0.02609 | 0.02 | -46.725
-14 | -1.229 | 0.01973 | 0.02 | -62.283
-13.5 | -1.214 | 0.01757 | 0.02 | -69.075
-13 | -1.189 | 0.01628 | 0.02 | -73.036
-12.5 | -1.158 | 0.01539 | 0.02 | -75.276
-12 | -1.123 | 0.01458 | 0.02 | -77.032
-11.5 | -1.084 | 0.01397 | 0.019 | -77.63
-11 | -1.042 | 0.01343 | 0.019 | -77.557
-10.5 | -0.997 | 0.01293 | 0.019 | -77.062
-10 | -0.948 | 0.01225 | 0.019 | -77.418
-9.5 | -0.897 | 0.01185 | 0.019 | -75.747
-9 | -0.844 | 0.01149 | 0.018 | -73.481
-8.5 | -0.79 | 0.01116 | 0.018 | -70.734
-8 | -0.733 | 0.01086 | 0.018 | -67.496
-7.5 | -0.675 | 0.01063 | 0.017 | -63.466
-7 | -0.615 | 0.01038 | 0.017 | -59.306
-6.5 | -0.555 | 0.00886 | 0.017 | -62.601
-6 | -0.493 | 0.00876 | 0.016 | -56.27
-5.5 | -0.43 | 0.00887 | 0.016 | -48.501
-5 | -0.367 | 0.00872 | 0.016 | -42.059
-4.5 | -0.302 | 0.00863 | 0.015 | -35.034
-4 | -0.237 | 0.00854 | 0.015 | -27.809
-3.5 | -0.172 | 0.00843 | 0.014 | -20.425
-3 | -0.106 | 0.00854 | 0.014 | -12.464
-2.5 | -0.04 | 0.00851 | 0.014 | -4.741
-2 | 0.026 | 0.00844 | 0.013 | 3.078
-1.5 | 0.092 | 0.00811 | 0.013 | 11.395
-1 | 0.159 | 0.00806 | 0.012 | 19.704
-0.5 | 0.225 | 0.00777 | 0.012 | 28.958
0 | 0.291 | 0.00882 | 0.012 | 32.94
0.5 | 0.356 | 0.00881 | 0.011 | 40.444
1 | 0.422 | 0.00877 | 0.011 | 48.121
1.5 | 0.487 | 0.00724 | 0.01 | 67.267
2 | 0.552 | 0.00735 | 0.01 | 75.041
2.5 | 0.616 | 0.00752 | 0.009 | 81.906
3 | 0.68 | 0.00773 | 0.009 | 87.966
3.5 | 0.743 | 0.00793 | 0.008 | 93.733
4 | 0.806 | 0.00818 | 0.008 | 98.552
4.5 | 0.868 | 0.00847 | 0.007 | 102.508
5 | 0.929 | 0.00881 | 0.007 | 105.436
5.5 | 0.99 | 0.00937 | 0.006 | 105.614
6 | 1.049 | 0.0098 | 0.006 | 107.037
6.5 | 1.107 | 0.0103 | 0.005 | 107.532
7 | 1.165 | 0.01085 | 0.004 | 107.33
7.5 | 1.221 | 0.01151 | 0.004 | 106.062
8 | 1.276 | 0.01224 | 0.003 | 104.295
8.5 | 1.33 | 0.01311 | 0.003 | 101.507
9 | 1.384 | 0.01405 | 0.002 | 98.481
9.5 | 1.436 | 0.01513 | 0.002 | 94.874
10 | 1.486 | 0.01635 | 0.001 | 90.929
10.5 | 1.536 | 0.01769 | 0.001 | 86.847
11 | 1.585 | 0.01933 | 0 | 81.992
11.5 | 1.632 | 0.02099 | 0 | 77.747
12 | 1.678 | 0.02281 | -0.001 | 73.563
12.5 | 1.722 | 0.02485 | -0.002 | 69.308
13 | 1.765 | 0.02703 | -0.002 | 65.298
13.5 | 1.805 | 0.02952 | -0.003 | 61.153
14 | 1.844 | 0.03219 | -0.003 | 57.274
14.5 | 1.88 | 0.03509 | -0.004 | 53.575
15 | 1.913 | 0.03842 | -0.004 | 49.789
15.5 | 1.943 | 0.04213 | -0.005 | 46.125
16 | 1.971 | 0.04591 | -0.005 | 42.923
16.5 | 1.995 | 0.04998 | -0.006 | 39.917
17 | 2.016 | 0.05433 | -0.006 | 37.108
17.5 | 2.034 | 0.05896 | -0.007 | 34.495
18 | 2.048 | 0.06376 | -0.007 | 32.127
18.5 | 2.059 | 0.06879 | -0.008 | 29.926
19 | 2.065 | 0.07406 | -0.008 | 27.889
19.5 | 2.069 | 0.07942 | -0.009 | 26.051
20 | 2.068 | 0.0849 | -0.009 | 24.358

## 78. Re 5M Mach 0.25 (2)
BIGFOIL.COM POLAR EXPORT
NACA45121
NACA45121 |  |  |  | Cl Max: | 1.6032 | at alpha= | 15 | deg
XFOIL ncrit=9 |  |  |  | L/D Max: | 133.715 | at alpha= | 7.5 | deg
Re: | 5000000 |  |  | Cd Min: | 0.10261 | at alpha= | 20 | deg
Mach: | 0.25 |  |  | Cl=0 at alpha= | -4.135 | deg
|  |  |  | @ Cl=0.1, Cd= | 0.0077296
|  |  |  | @ Cl=0.4, Cd= | 0.00757
|  |  |  | @ Cl=0.6, Cd= | 0.0059436
alpha (deg) | Cl | Cd | Cm | Cl/Cd
-20 | -1.5232 | 0.03041 | -0.0947 | -50.0888
-19.5 | -1.5054 | 0.02775 | -0.0916 | -54.2486
-19 | -1.4826 | 0.02558 | -0.0882 | -57.9593
-18.5 | -1.4583 | 0.02361 | -0.0845 | -61.7662
-18 | -1.4078 | 0.02146 | -0.0851 | -65.6011
-17 | -1.2813 | 0.01869 | -0.0882 | -68.5554
-16.5 | -1.1765 | 0.01746 | -0.0971 | -67.3826
-16 | -1.0949 | 0.01634 | -0.1019 | -67.0073
-15.5 | -1.0415 | 0.01545 | -0.1011 | -67.411
-15 | -0.9953 | 0.01472 | -0.0988 | -67.6155
-14.5 | -0.9508 | 0.01412 | -0.0959 | -67.3371
-14 | -0.906 | 0.01362 | -0.0929 | -66.5198
-13.5 | -0.8654 | 0.01301 | -0.0893 | -66.5181
-13 | -0.8218 | 0.01254 | -0.0859 | -65.5343
-12.5 | -0.7781 | 0.0121 | -0.0825 | -64.3058
-12 | -0.7336 | 0.01173 | -0.0792 | -62.5405
-11.5 | -0.6896 | 0.01132 | -0.0759 | -60.9187
-11 | -0.6448 | 0.01093 | -0.0726 | -58.9936
-10.5 | -0.6 | 0.01063 | -0.0693 | -56.444
-10 | -0.5532 | 0.0103 | -0.0663 | -53.7087
-9.5 | -0.5079 | 0.01001 | -0.0631 | -50.7393
-9 | -0.4616 | 0.00975 | -0.06 | -47.3436
-8.5 | -0.4146 | 0.00949 | -0.0571 | -43.6881
-8 | -0.368 | 0.00927 | -0.0541 | -39.698
-7.5 | -0.3202 | 0.00905 | -0.0513 | -35.3812
-7 | -0.2744 | 0.00883 | -0.0482 | -31.0759
-6.5 | -0.2262 | 0.00869 | -0.0455 | -26.0299
-6 | -0.1781 | 0.00847 | -0.0428 | -21.0272
-5.5 | -0.1307 | 0.00833 | -0.04 | -15.6903
-5 | -0.0845 | 0.00819 | -0.037 | -10.3175
-4.5 | -0.0354 | 0.00804 | -0.0346 | -4.403
-4 | 0.0131 | 0.00793 | -0.032 | 1.652
-3.5 | 0.0601 | 0.00783 | -0.0292 | 7.6756
-3 | 0.1078 | 0.00771 | -0.0265 | 13.9818
-2.5 | 0.1547 | 0.00765 | -0.0236 | 20.2222
-2 | 0.202 | 0.00763 | -0.0209 | 26.4744
-1.5 | 0.2498 | 0.00757 | -0.0183 | 32.9987
-1 | 0.2948 | 0.00757 | -0.0151 | 38.9432
-0.5 | 0.3365 | 0.0076 | -0.0112 | 44.2763
0 | 0.3805 | 0.00757 | -0.0078 | 50.2642
0.5 | 0.4271 | 0.00757 | -0.0051 | 56.4201
1 | 0.472 | 0.00756 | -0.002 | 62.4339
1.5 | 0.516 | 0.00743 | 0.0012 | 69.4482
2 | 0.5109 | 0.00634 | 0.0143 | 80.5836
2.5 | 0.5309 | 0.00605 | 0.0225 | 87.7521
3 | 0.5601 | 0.00592 | 0.029 | 94.6115
3.5 | 0.5893 | 0.00591 | 0.0354 | 99.7124
4 | 0.6243 | 0.00602 | 0.0405 | 103.7043
4.5 | 0.6701 | 0.00615 | 0.0432 | 108.9593
5 | 0.7234 | 0.00632 | 0.0443 | 114.462
5.5 | 0.7961 | 0.00662 | 0.041 | 120.2568
6 | 0.8623 | 0.00683 | 0.0393 | 126.2518
6.5 | 0.9296 | 0.00716 | 0.0371 | 129.8324
7 | 0.9797 | 0.00743 | 0.0386 | 131.8573
7.5 | 1.0403 | 0.00778 | 0.0377 | 133.7147
8 | 1.0932 | 0.0082 | 0.0382 | 133.3171
8.5 | 1.1403 | 0.00857 | 0.04 | 133.0572
9 | 1.1958 | 0.00919 | 0.0395 | 130.1197
9.5 | 1.2461 | 0.00973 | 0.0403 | 128.0678
10 | 1.2835 | 0.01053 | 0.043 | 121.8898
10.5 | 1.3384 | 0.01131 | 0.0421 | 118.3378
11 | 1.386 | 0.01246 | 0.0419 | 111.236
11.5 | 1.4351 | 0.01356 | 0.0414 | 105.8333
12 | 1.4754 | 0.01513 | 0.0416 | 97.5149
12.5 | 1.511 | 0.0168 | 0.0425 | 89.9405
13 | 1.5246 | 0.01927 | 0.0458 | 79.1178
13.5 | 1.5606 | 0.0216 | 0.0449 | 72.25
14 | 1.5786 | 0.02523 | 0.0444 | 62.5684
14.5 | 1.6018 | 0.02848 | 0.0439 | 56.243
15 | 1.6032 | 0.03336 | 0.0439 | 48.0576
15.5 | 1.6031 | 0.03859 | 0.0435 | 41.5419
16 | 1.5983 | 0.0441 | 0.0432 | 36.2426
16.5 | 1.5798 | 0.05099 | 0.0427 | 30.9825
17 | 1.5712 | 0.05724 | 0.0418 | 27.4493
17.5 | 1.552 | 0.06453 | 0.0407 | 24.0508
18 | 1.524 | 0.07295 | 0.039 | 20.891
18.5 | 1.5116 | 0.08018 | 0.037 | 18.8526
19 | 1.4881 | 0.08805 | 0.0355 | 16.9006
19.5 | 1.4672 | 0.09533 | 0.0347 | 15.3907
20 | 1.4481 | 0.10261 | 0.0334 | 14.1127

## 79. Re 5M Mach 0.50 (1)
BIGFOIL.COM POLAR EXPORT
NACA45121
NACA45121 |  |  |  | Cl Max: | 1.729 | at alpha= | 13 | deg
JavaFoil+Calcfoil stall+Eppler ext transition |  |  |  | L/D Max: | 87.304 | at alpha= | 4 | deg
Re: | 5000000 |  |  | Cd Min: | 0.00782 | at alpha= | -3.5 | deg
Mach: | 0.5 |  |  | Cl=0 at alpha= | -2.1959 | deg
|  |  |  | @ Cl=0.1, Cd= | 0.0086904
|  |  |  | @ Cl=0.4, Cd= | 0.009327
|  |  |  | @ Cl=0.6, Cd= | 0.0083073
alpha (deg) | Cl | Cd | Cm | Cl/Cd
-20 | -1.026 | 0.15943 | 0.015 | -6.437
-19.5 | -0.998 | 0.1563 | 0.015 | -6.388
-19 | -0.971 | 0.13586 | 0.015 | -7.145
-18.5 | -0.941 | 0.14342 | 0.014 | -6.562
-18 | -0.913 | 0.13073 | 0.014 | -6.985
-17.5 | -0.886 | 0.13111 | 0.015 | -6.761
-17 | -0.856 | 0.12672 | 0.014 | -6.754
-16.5 | -0.828 | 0.11626 | 0.014 | -7.121
-16 | -0.798 | 0.12399 | 0.014 | -6.438
-15.5 | -0.771 | 0.11017 | 0.014 | -6.995
-15 | -0.743 | 0.10949 | 0.014 | -6.785
-14.5 | -0.713 | 0.10442 | 0.013 | -6.826
-14 | -0.686 | 0.0941 | 0.013 | -7.288
-13.5 | -0.655 | 0.09738 | 0.012 | -6.725
-13 | -0.629 | 0.08664 | 0.013 | -7.254
-12.5 | -0.598 | 0.08797 | 0.012 | -6.797
-12 | -0.568 | 0.0903 | 0.012 | -6.289
-11.5 | -0.544 | 0.07584 | 0.013 | -7.17
-11 | -0.514 | 0.07452 | 0.013 | -6.904
-10.5 | -0.487 | 0.0701 | 0.013 | -6.945
-10 | -0.654 | 0.06145 | 0.014 | -10.644
-9.5 | -0.708 | 0.04928 | 0.015 | -14.357
-9 | -0.825 | 0.01517 | 0.02 | -54.398
-8.5 | -0.803 | 0.01369 | 0.02 | -58.615
-8 | -0.764 | 0.01289 | 0.02 | -59.268
-7.5 | -0.716 | 0.01224 | 0.019 | -58.467
-7 | -0.661 | 0.01174 | 0.019 | -56.265
-6.5 | -0.601 | 0.01103 | 0.019 | -54.486
-6 | -0.538 | 0.01067 | 0.018 | -50.379
-5.5 | -0.472 | 0.01034 | 0.018 | -45.596
-5 | -0.404 | 0.01007 | 0.017 | -40.084
-4.5 | -0.334 | 0.00958 | 0.017 | -34.872
-4 | -0.263 | 0.00936 | 0.017 | -28.085
-3.5 | -0.191 | 0.00782 | 0.016 | -24.428
-3 | -0.118 | 0.00833 | 0.016 | -14.194
-2.5 | -0.045 | 0.00828 | 0.015 | -5.425
-2 | 0.029 | 0.0087 | 0.015 | 3.328
-1.5 | 0.103 | 0.00869 | 0.014 | 11.857
-1 | 0.177 | 0.00871 | 0.014 | 20.296
-0.5 | 0.251 | 0.00874 | 0.013 | 28.67
0 | 0.322 | 0.00886 | 0.013 | 36.383
0.5 | 0.395 | 0.00932 | 0.012 | 42.318
1 | 0.466 | 0.00942 | 0.012 | 49.515
1.5 | 0.537 | 0.00805 | 0.011 | 66.785
2 | 0.608 | 0.00834 | 0.011 | 72.868
2.5 | 0.677 | 0.00866 | 0.01 | 78.158
3 | 0.745 | 0.00908 | 0.01 | 82.112
3.5 | 0.813 | 0.00955 | 0.009 | 85.113
4 | 0.879 | 0.01007 | 0.008 | 87.304
4.5 | 0.943 | 0.01092 | 0.008 | 86.4
5 | 1.007 | 0.0116 | 0.007 | 86.788
5.5 | 1.069 | 0.01247 | 0.007 | 85.722
6 | 1.13 | 0.01341 | 0.006 | 84.23
6.5 | 1.189 | 0.01452 | 0.005 | 81.851
7 | 1.246 | 0.01582 | 0.005 | 78.784
7.5 | 1.302 | 0.01723 | 0.004 | 75.544
8 | 1.356 | 0.01888 | 0.004 | 71.84
8.5 | 1.408 | 0.02069 | 0.003 | 68.063
9 | 1.458 | 0.02279 | 0.002 | 63.99
9.5 | 1.506 | 0.02523 | 0.002 | 59.702
10 | 1.551 | 0.02785 | 0.001 | 55.694
10.5 | 1.593 | 0.03083 | 0.001 | 51.682
11 | 1.632 | 0.03411 | 0 | 47.844
11.5 | 1.666 | 0.03801 | 0 | 43.818
12 | 1.694 | 0.04239 | -0.001 | 39.976
12.5 | 1.716 | 0.0474 | -0.002 | 36.209
13 | 1.729 | 0.05326 | -0.002 | 32.456
13.5 | 1.727 | 0.06034 | -0.003 | 28.626
14 | 1.706 | 0.06912 | -0.003 | 24.681
14.5 | 1.647 | 0.08054 | -0.004 | 20.452
15 | 1.489 | 0.09943 | -0.004 | 14.98
15.5 | 1.102 | 0.11881 | -0.005 | 9.272
16 | 1.132 | 0.11697 | -0.005 | 9.674
16.5 | 1.162 | 0.11532 | -0.006 | 10.073
17 | 1.186 | 0.12446 | -0.006 | 9.527
17.5 | 1.21 | 0.12051 | -0.007 | 10.039
18 | 1.233 | 0.14078 | -0.007 | 8.759

## 80. Re 5M Mach 0.50 (2)
BIGFOIL.COM POLAR EXPORT
NACA45121
NACA45121 |  |  |  | Cl Max: | 1.3414 | at alpha= | 10.5 | deg
XFOIL ncrit=9 |  |  |  | L/D Max: | 105.537 | at alpha= | 5.5 | deg
Re: | 5000000 |  |  | Cd Min: | 0.12502 | at alpha= | -17.5 | deg
Mach: | 0.5 |  |  | Cl=0 at alpha= | -4.7509 | deg
|  |  |  | @ Cl=0.1, Cd= | 0.0085938
|  |  |  | @ Cl=0.4, Cd= | 0.0081706
|  |  |  | @ Cl=0.6, Cd= | 0.0083265
alpha (deg) | Cl | Cd | Cm | Cl/Cd
-17.5 | -0.4175 | 0.12502 | -0.0779 | -3.3395
-17 | -0.4277 | 0.11301 | -0.0886 | -3.7846
-16.5 | -0.455 | 0.10116 | -0.0976 | -4.4978
-16 | -0.5044 | 0.08742 | -0.1089 | -5.7698
-15.5 | -0.5562 | 0.07411 | -0.1202 | -7.5051
-15 | -0.6149 | 0.05999 | -0.1327 | -10.25
-14.5 | -0.667 | 0.04456 | -0.1471 | -14.9686
-14 | -0.7019 | 0.03524 | -0.1525 | -19.9177
-13.5 | -0.7374 | 0.02832 | -0.1514 | -26.0381
-13 | -0.7668 | 0.02312 | -0.1456 | -33.1661
-12.5 | -0.779 | 0.01934 | -0.1373 | -40.2792
-12 | -0.7614 | 0.01699 | -0.1291 | -44.8146
-11.5 | -0.7279 | 0.0153 | -0.1216 | -47.5752
-11 | -0.6826 | 0.01414 | -0.1149 | -48.2744
-10.5 | -0.6322 | 0.01328 | -0.1087 | -47.6054
-10 | -0.5794 | 0.01252 | -0.103 | -46.278
-9.5 | -0.5244 | 0.01193 | -0.0977 | -43.9564
-9 | -0.4687 | 0.01143 | -0.0926 | -41.0061
-8.5 | -0.413 | 0.01096 | -0.0878 | -37.6825
-8 | -0.3573 | 0.01058 | -0.0831 | -33.7713
-7.5 | -0.3009 | 0.01024 | -0.0786 | -29.3848
-7 | -0.2466 | 0.00989 | -0.074 | -24.9343
-6.5 | -0.1909 | 0.00966 | -0.0698 | -19.7619
-6 | -0.1359 | 0.00937 | -0.0656 | -14.5037
-5.5 | -0.0815 | 0.00915 | -0.0614 | -8.9071
-5 | -0.0277 | 0.00897 | -0.0572 | -3.0881
-4.5 | 0.0279 | 0.00879 | -0.0535 | 3.1741
-4 | 0.0808 | 0.00863 | -0.0493 | 9.3627
-3.5 | 0.1339 | 0.00853 | -0.0452 | 15.6975
-3 | 0.1889 | 0.00839 | -0.0416 | 22.5149
-2.5 | 0.2414 | 0.00831 | -0.0376 | 29.0493
-2 | 0.2932 | 0.00827 | -0.0334 | 35.4534
-1 | 0.3973 | 0.00817 | -0.0253 | 48.6291
-0.5 | 0.4447 | 0.00818 | -0.0204 | 54.3643
0 | 0.4948 | 0.00817 | -0.016 | 60.563
0.5 | 0.5395 | 0.00824 | -0.0106 | 65.4733
1 | 0.5785 | 0.00832 | -0.0041 | 69.5312
1.5 | 0.6116 | 0.00833 | 0.0037 | 73.4214
2 | 0.6423 | 0.00828 | 0.0117 | 77.5725
2.5 | 0.596 | 0.00729 | 0.0345 | 81.7558
3 | 0.6106 | 0.00699 | 0.0455 | 87.3534
3.5 | 0.6502 | 0.00703 | 0.0517 | 92.4893
4 | 0.7181 | 0.00732 | 0.0519 | 98.1011
4.5 | 0.7844 | 0.00759 | 0.0528 | 103.3465
5 | 0.8439 | 0.00805 | 0.0545 | 104.8323
5.5 | 0.9034 | 0.00856 | 0.0563 | 105.5374
6 | 0.9617 | 0.00916 | 0.0581 | 104.9891
6.5 | 1.0107 | 0.01008 | 0.0609 | 100.2679
7 | 1.0713 | 0.01096 | 0.0618 | 97.7464
7.5 | 1.118 | 0.01227 | 0.0642 | 91.1165
8 | 1.1729 | 0.0138 | 0.0647 | 84.9928
8.5 | 1.2136 | 0.01576 | 0.0668 | 77.0051
9 | 1.2513 | 0.01821 | 0.0682 | 68.715
9.5 | 1.2942 | 0.02102 | 0.0679 | 61.5699
10 | 1.318 | 0.02495 | 0.0681 | 52.8257
10.5 | 1.3414 | 0.02884 | 0.0683 | 46.5118
11 | 1.3351 | 0.03446 | 0.0692 | 38.7435
11.5 | 1.3409 | 0.03908 | 0.0705 | 34.3117
12 | 1.3074 | 0.04534 | 0.0743 | 28.8355
12.5 | 1.3111 | 0.05093 | 0.0735 | 25.7432
13 | 1.2932 | 0.058 | 0.0725 | 22.2966
13.5 | 1.2975 | 0.06366 | 0.0715 | 20.3817
14 | 1.2831 | 0.07089 | 0.0698 | 18.0999
14.5 | 1.2825 | 0.07717 | 0.0683 | 16.6192
15 | 1.2724 | 0.08426 | 0.0665 | 15.1009
15.5 | 1.2626 | 0.09157 | 0.0643 | 13.7884

## 81. Re 6M Mach 0.00 (1)
BIGFOIL.COM POLAR EXPORT
NACA45121
NACA45121 |  |  |  | Cl Max: | 2.15 | at alpha= | 20 | deg
JavaFoil+Calcfoil stall+Eppler ext transition |  |  |  | L/D Max: | 116.107 | at alpha= | 7 | deg
Re: | 6000000 |  |  | Cd Min: | 0.00691 | at alpha= | 1.5 | deg
Mach: | 0 |  |  | Cl=0 at alpha= | -2.1953 | deg
|  |  |  | @ Cl=0.1, Cd= | 0.0084591
|  |  |  | @ Cl=0.4, Cd= | 0.0077857
|  |  |  | @ Cl=0.6, Cd= | 0.0071724
alpha (deg) | Cl | Cd | Cm | Cl/Cd
-20 | -1.307 | 0.11681 | 0.015 | -11.193
-19.5 | -1.304 | 0.10947 | 0.016 | -11.909
-19 | -1.299 | 0.10187 | 0.016 | -12.752
-18.5 | -1.294 | 0.09387 | 0.016 | -13.784
-18 | -1.29 | 0.08457 | 0.016 | -15.253
-17.5 | -1.306 | 0.06519 | 0.017 | -20.03
-17 | -1.362 | 0.03529 | 0.019 | -38.611
-16.5 | -1.379 | 0.02515 | 0.02 | -54.85
-16 | -1.376 | 0.02084 | 0.02 | -66.048
-15.5 | -1.362 | 0.0185 | 0.02 | -73.654
-15 | -1.341 | 0.01705 | 0.02 | -78.634
-14.5 | -1.313 | 0.01605 | 0.02 | -81.813
-14 | -1.281 | 0.01524 | 0.02 | -84.059
-13.5 | -1.246 | 0.01462 | 0.02 | -85.273
-13 | -1.209 | 0.01403 | 0.02 | -86.16
-12.5 | -1.168 | 0.01348 | 0.019 | -86.663
-12 | -1.126 | 0.01303 | 0.019 | -86.432
-11.5 | -1.081 | 0.01256 | 0.019 | -86.076
-11 | -1.034 | 0.0122 | 0.019 | -84.755
-10.5 | -0.986 | 0.01187 | 0.018 | -83.008
-10 | -0.935 | 0.01153 | 0.018 | -81.062
-9.5 | -0.882 | 0.01124 | 0.018 | -78.504
-9 | -0.828 | 0.01097 | 0.018 | -75.52
-8.5 | -0.773 | 0.01069 | 0.017 | -72.311
-8 | -0.716 | 0.00921 | 0.017 | -77.778
-7.5 | -0.659 | 0.00868 | 0.017 | -75.911
-7 | -0.6 | 0.00856 | 0.016 | -70.089
-6.5 | -0.54 | 0.00896 | 0.016 | -60.263
-6 | -0.479 | 0.00879 | 0.016 | -54.541
-5.5 | -0.418 | 0.0087 | 0.015 | -48.061
-5 | -0.356 | 0.0086 | 0.015 | -41.405
-4.5 | -0.293 | 0.00903 | 0.015 | -32.494
-4 | -0.23 | 0.0086 | 0.014 | -26.801
-3.5 | -0.167 | 0.00851 | 0.014 | -19.624
-3 | -0.103 | 0.00844 | 0.014 | -12.232
-2.5 | -0.039 | 0.00837 | 0.013 | -4.677
-2 | 0.025 | 0.00854 | 0.013 | 2.948
-1.5 | 0.09 | 0.00847 | 0.012 | 10.58
-1 | 0.154 | 0.0084 | 0.012 | 18.33
-0.5 | 0.218 | 0.00807 | 0.012 | 27.038
0 | 0.282 | 0.00804 | 0.011 | 35.074
0.5 | 0.346 | 0.00782 | 0.011 | 44.242
1 | 0.409 | 0.00778 | 0.01 | 52.623
1.5 | 0.473 | 0.00691 | 0.01 | 68.385
2 | 0.536 | 0.00702 | 0.009 | 76.381
2.5 | 0.599 | 0.00717 | 0.009 | 83.533
3 | 0.661 | 0.00732 | 0.008 | 90.353
3.5 | 0.723 | 0.00749 | 0.008 | 96.472
4 | 0.785 | 0.00789 | 0.007 | 99.393
4.5 | 0.845 | 0.00811 | 0.007 | 104.287
5 | 0.906 | 0.00836 | 0.006 | 108.38
5.5 | 0.965 | 0.00864 | 0.006 | 111.701
6 | 1.024 | 0.00901 | 0.005 | 113.664
6.5 | 1.082 | 0.00937 | 0.005 | 115.497
7 | 1.139 | 0.00981 | 0.004 | 116.107
7.5 | 1.195 | 0.01032 | 0.004 | 115.805
8 | 1.25 | 0.01088 | 0.003 | 114.888
8.5 | 1.304 | 0.01155 | 0.003 | 112.922
9 | 1.357 | 0.01242 | 0.002 | 109.31
9.5 | 1.409 | 0.01328 | 0.002 | 106.145
10 | 1.46 | 0.0142 | 0.001 | 102.862
10.5 | 1.51 | 0.0153 | 0.001 | 98.706
11 | 1.559 | 0.01647 | 0 | 94.674
11.5 | 1.607 | 0.01784 | 0 | 90.06
12 | 1.653 | 0.01931 | -0.001 | 85.636
12.5 | 1.699 | 0.02098 | -0.002 | 80.949
13 | 1.743 | 0.02279 | -0.002 | 76.475
13.5 | 1.785 | 0.02488 | -0.003 | 71.754
14 | 1.826 | 0.02713 | -0.003 | 67.306
14.5 | 1.865 | 0.02949 | -0.004 | 63.226
15 | 1.902 | 0.0323 | -0.004 | 58.866
15.5 | 1.936 | 0.03517 | -0.005 | 55.055
16 | 1.969 | 0.03823 | -0.005 | 51.496
16.5 | 1.999 | 0.04149 | -0.006 | 48.186
17 | 2.028 | 0.04496 | -0.006 | 45.095
17.5 | 2.054 | 0.04864 | -0.007 | 42.218
18 | 2.078 | 0.0525 | -0.007 | 39.58
18.5 | 2.099 | 0.05648 | -0.008 | 37.166
19 | 2.118 | 0.06064 | -0.008 | 34.934
19.5 | 2.136 | 0.06481 | -0.009 | 32.956
20 | 2.15 | 0.06912 | -0.009 | 31.107

## 82. Re 6M Mach 0.00 (2)
BIGFOIL.COM POLAR EXPORT
NACA45121
NACA45121 |  |  |  | Cl Max: | 1.6707 | at alpha= | 16.5 | deg
XFOIL ncrit=9 |  |  |  | L/D Max: | 148.318 | at alpha= | 8.5 | deg
Re: | 6000000 |  |  | Cd Min: | 0.07882 | at alpha= | 20 | deg
Mach: | 0 |  |  | Cl=0 at alpha= | -3.8873 | deg
|  |  |  | @ Cl=0.1, Cd= | 0.0073351
|  |  |  | @ Cl=0.4, Cd= | 0.0072006
|  |  |  | @ Cl=0.6, Cd= | 0.005602
alpha (deg) | Cl | Cd | Cm | Cl/Cd
-20 | -1.5485 | 0.02095 | -0.0665 | -73.9141
-19.5 | -1.5218 | 0.01961 | -0.0634 | -77.6033
-19 | -1.4921 | 0.0185 | -0.0603 | -80.6541
-18.5 | -1.4402 | 0.01747 | -0.0611 | -82.4385
-18 | -1.3803 | 0.01644 | -0.0632 | -83.9599
-17.5 | -1.3103 | 0.01591 | -0.067 | -82.357
-17 | -1.2376 | 0.01526 | -0.0714 | -81.1009
-16.5 | -1.1162 | 0.01429 | -0.0857 | -78.1106
-16 | -1.0606 | 0.01372 | -0.0866 | -77.3032
-15.5 | -1.0159 | 0.01323 | -0.0851 | -76.7876
-15 | -0.9741 | 0.01279 | -0.0829 | -76.1611
-14.5 | -0.9322 | 0.01239 | -0.0805 | -75.2381
-14 | -0.8927 | 0.01194 | -0.0777 | -74.7655
-13.5 | -0.8531 | 0.01156 | -0.0747 | -73.7976
-13 | -0.8109 | 0.01125 | -0.0721 | -72.08
-12.5 | -0.769 | 0.01096 | -0.0694 | -70.1642
-12 | -0.7285 | 0.0106 | -0.0664 | -68.7264
-11.5 | -0.686 | 0.0103 | -0.0637 | -66.6019
-11 | -0.6423 | 0.01003 | -0.0611 | -64.0379
-10.5 | -0.6 | 0.0098 | -0.0582 | -61.2245
-10 | -0.5564 | 0.00951 | -0.0556 | -58.5068
-9.5 | -0.512 | 0.0093 | -0.053 | -55.0538
-9 | -0.4666 | 0.00909 | -0.0506 | -51.3311
-8.5 | -0.4235 | 0.00886 | -0.0478 | -47.7991
-8 | -0.3783 | 0.00869 | -0.0453 | -43.5328
-7.5 | -0.3319 | 0.00849 | -0.043 | -39.0931
-7 | -0.2867 | 0.00832 | -0.0405 | -34.4591
-6.5 | -0.2417 | 0.00817 | -0.0379 | -29.5838
-6 | -0.1955 | 0.00799 | -0.0355 | -24.4681
-5.5 | -0.1489 | 0.00787 | -0.0332 | -18.9199
-5 | -0.1026 | 0.00775 | -0.0309 | -13.2387
-4.5 | -0.0558 | 0.00761 | -0.0286 | -7.3325
-4 | -0.0103 | 0.00752 | -0.0261 | -1.3697
-3.5 | 0.0354 | 0.00743 | -0.0236 | 4.7645
-3 | 0.0828 | 0.00735 | -0.0214 | 11.2653
-2.5 | 0.1289 | 0.00731 | -0.019 | 17.6334
-2 | 0.1736 | 0.00731 | -0.0163 | 23.7483
-1.5 | 0.2174 | 0.00727 | -0.0134 | 29.9037
-1 | 0.2598 | 0.00727 | -0.0102 | 35.7359
-0.5 | 0.3062 | 0.00728 | -0.008 | 42.0604
0 | 0.3546 | 0.00722 | -0.0061 | 49.1136
0.5 | 0.4015 | 0.0072 | -0.004 | 55.7639
1 | 0.4471 | 0.0072 | -0.0017 | 62.0972
1.5 | 0.4932 | 0.00709 | 0.0005 | 69.5628
2 | 0.5007 | 0.00618 | 0.0106 | 81.0194
3 | 0.5558 | 0.00563 | 0.0228 | 98.7211
3.5 | 0.5909 | 0.00558 | 0.0274 | 105.8961
4 | 0.6282 | 0.00567 | 0.0314 | 110.7937
4.5 | 0.6635 | 0.00572 | 0.0359 | 115.9965
5 | 0.7041 | 0.00582 | 0.0391 | 120.9794
5.5 | 0.75 | 0.00603 | 0.041 | 124.3781
6 | 0.811 | 0.00618 | 0.0396 | 131.2298
6.5 | 0.8932 | 0.00648 | 0.0334 | 137.8395
7 | 0.9594 | 0.00672 | 0.0308 | 142.7679
7.5 | 1.0122 | 0.00696 | 0.0309 | 145.431
8 | 1.0631 | 0.00729 | 0.0313 | 145.8299
8.5 | 1.1198 | 0.00755 | 0.0304 | 148.3179
9 | 1.1603 | 0.00794 | 0.0327 | 146.1335
9.5 | 1.2161 | 0.00827 | 0.0318 | 147.0496
10 | 1.2639 | 0.0088 | 0.0321 | 143.625
10.5 | 1.3053 | 0.00929 | 0.0338 | 140.5059
11 | 1.3492 | 0.00993 | 0.0346 | 135.8711
11.5 | 1.3986 | 0.01061 | 0.034 | 131.819
12 | 1.4421 | 0.01157 | 0.034 | 124.6413
12.5 | 1.4866 | 0.01247 | 0.0338 | 119.2141
13 | 1.519 | 0.01388 | 0.0349 | 109.438
13.5 | 1.5373 | 0.01532 | 0.0388 | 100.346
14 | 1.574 | 0.01709 | 0.0379 | 92.1006
14.5 | 1.6094 | 0.01892 | 0.0371 | 85.0634
15 | 1.6354 | 0.02148 | 0.0365 | 76.1359
15.5 | 1.6503 | 0.02479 | 0.0365 | 66.5712
16 | 1.6601 | 0.02875 | 0.0362 | 57.7426
16.5 | 1.6707 | 0.03257 | 0.0359 | 51.2957
17 | 1.6613 | 0.03832 | 0.0357 | 43.3533
17.5 | 1.6537 | 0.04406 | 0.0352 | 37.5329
18 | 1.6453 | 0.0499 | 0.0346 | 32.9719
18.5 | 1.6251 | 0.05704 | 0.0338 | 28.4905
19 | 1.6072 | 0.06441 | 0.0322 | 24.9526
19.5 | 1.595 | 0.07126 | 0.0305 | 22.3828
20 | 1.5683 | 0.07882 | 0.0301 | 19.8972

## 83. Re 6M Mach 0.10 (1)
BIGFOIL.COM POLAR EXPORT
NACA45121
NACA45121 |  |  |  | Cl Max: | 2.142 | at alpha= | 20 | deg
JavaFoil+Calcfoil stall+Eppler ext transition |  |  |  | L/D Max: | 114.862 | at alpha= | 7 | deg
Re: | 6000000 |  |  | Cd Min: | 0.00693 | at alpha= | 1.5 | deg
Mach: | 0.1 |  |  | Cl=0 at alpha= | -2.1953 | deg
|  |  |  | @ Cl=0.1, Cd= | 0.0085062
|  |  |  | @ Cl=0.4, Cd= | 0.0083086
|  |  |  | @ Cl=0.6, Cd= | 0.0071881
alpha (deg) | Cl | Cd | Cm | Cl/Cd
-20 | -1.279 | 0.12088 | 0.015 | -10.584
-19.5 | -1.278 | 0.11364 | 0.015 | -11.245
-19 | -1.275 | 0.10631 | 0.016 | -11.992
-18.5 | -1.271 | 0.09877 | 0.016 | -12.866
-18 | -1.266 | 0.09077 | 0.016 | -13.946
-17.5 | -1.262 | 0.08133 | 0.016 | -15.522
-17 | -1.305 | 0.05132 | 0.018 | -25.424
-16.5 | -1.346 | 0.03059 | 0.019 | -44.012
-16 | -1.357 | 0.02291 | 0.02 | -59.225
-15.5 | -1.35 | 0.01948 | 0.02 | -69.322
-15 | -1.333 | 0.01764 | 0.02 | -75.535
-14.5 | -1.307 | 0.01645 | 0.02 | -79.467
-14 | -1.278 | 0.01559 | 0.02 | -81.962
-13.5 | -1.244 | 0.01487 | 0.02 | -83.657
-13 | -1.208 | 0.01423 | 0.02 | -84.89
-12.5 | -1.168 | 0.01369 | 0.019 | -85.365
-12 | -1.127 | 0.01317 | 0.019 | -85.567
-11.5 | -1.083 | 0.01272 | 0.019 | -85.1
-11 | -1.036 | 0.0123 | 0.019 | -84.22
-10.5 | -0.988 | 0.01195 | 0.019 | -82.65
-10 | -0.937 | 0.01166 | 0.018 | -80.408
-9.5 | -0.885 | 0.0113 | 0.018 | -78.275
-9 | -0.831 | 0.01101 | 0.018 | -75.438
-8.5 | -0.776 | 0.01078 | 0.017 | -71.959
-8 | -0.719 | 0.00895 | 0.017 | -80.319
-7.5 | -0.661 | 0.00874 | 0.017 | -75.683
-7 | -0.602 | 0.00858 | 0.017 | -70.21
-6.5 | -0.542 | 0.00897 | 0.016 | -60.452
-6 | -0.481 | 0.00884 | 0.016 | -54.473
-5.5 | -0.42 | 0.0087 | 0.016 | -48.258
-5 | -0.358 | 0.0086 | 0.015 | -41.597
-4.5 | -0.295 | 0.00906 | 0.015 | -32.53
-4 | -0.232 | 0.00863 | 0.014 | -26.814
-3.5 | -0.168 | 0.00854 | 0.014 | -19.638
-3 | -0.104 | 0.00846 | 0.014 | -12.253
-2.5 | -0.039 | 0.0084 | 0.013 | -4.681
-2 | 0.025 | 0.00858 | 0.013 | 2.951
-1.5 | 0.09 | 0.00852 | 0.013 | 10.564
-1 | 0.155 | 0.00843 | 0.012 | 18.353
-0.5 | 0.219 | 0.00812 | 0.012 | 26.988
0 | 0.283 | 0.00809 | 0.011 | 35.003
0.5 | 0.347 | 0.00782 | 0.011 | 44.409
1 | 0.411 | 0.00841 | 0.01 | 48.91
1.5 | 0.475 | 0.00693 | 0.01 | 68.507
2 | 0.538 | 0.00707 | 0.009 | 76.161
2.5 | 0.601 | 0.00719 | 0.009 | 83.6
3 | 0.664 | 0.00735 | 0.008 | 90.301
3.5 | 0.726 | 0.00753 | 0.008 | 96.398
4 | 0.788 | 0.00794 | 0.007 | 99.269
4.5 | 0.849 | 0.00817 | 0.007 | 103.962
5 | 0.91 | 0.00845 | 0.006 | 107.651
5.5 | 0.969 | 0.00875 | 0.006 | 110.814
6 | 1.028 | 0.0091 | 0.005 | 112.995
6.5 | 1.086 | 0.00946 | 0.005 | 114.779
7 | 1.143 | 0.00995 | 0.004 | 114.862
7.5 | 1.199 | 0.01045 | 0.004 | 114.72
8 | 1.255 | 0.01105 | 0.003 | 113.571
8.5 | 1.309 | 0.01172 | 0.003 | 111.644
9 | 1.362 | 0.01251 | 0.002 | 108.878
9.5 | 1.414 | 0.01352 | 0.002 | 104.59
10 | 1.465 | 0.01448 | 0.001 | 101.158
10.5 | 1.515 | 0.01562 | 0.001 | 96.975
11 | 1.564 | 0.01683 | 0 | 92.911
11.5 | 1.611 | 0.01825 | 0 | 88.301
12 | 1.658 | 0.01978 | -0.001 | 83.811
12.5 | 1.703 | 0.02147 | -0.002 | 79.332
13 | 1.747 | 0.02337 | -0.002 | 74.725
13.5 | 1.789 | 0.02539 | -0.003 | 70.449
14 | 1.829 | 0.0278 | -0.003 | 65.795
14.5 | 1.868 | 0.03027 | -0.004 | 61.691
15 | 1.904 | 0.03295 | -0.004 | 57.784
15.5 | 1.938 | 0.0361 | -0.005 | 53.685
16 | 1.97 | 0.03926 | -0.005 | 50.185
16.5 | 2 | 0.04261 | -0.006 | 46.937
17 | 2.028 | 0.04622 | -0.006 | 43.868
17.5 | 2.053 | 0.04998 | -0.007 | 41.069
18 | 2.076 | 0.05397 | -0.007 | 38.459
18.5 | 2.096 | 0.05804 | -0.008 | 36.106
19 | 2.114 | 0.06227 | -0.008 | 33.941
19.5 | 2.129 | 0.06665 | -0.009 | 31.949
20 | 2.142 | 0.07106 | -0.009 | 30.143

## 84. Re 6M Mach 0.10 (2)
BIGFOIL.COM POLAR EXPORT
NACA45121
NACA45121 |  |  |  | Cl Max: | 1.6615 | at alpha= | 16.5 | deg
XFOIL ncrit=9 |  |  |  | L/D Max: | 147.111 | at alpha= | 8.5 | deg
Re: | 6000000 |  |  | Cd Min: | 0.08264 | at alpha= | 20 | deg
Mach: | 0.1 |  |  | Cl=0 at alpha= | -3.9192 | deg
|  |  |  | @ Cl=0.1, Cd= | 0.007351
|  |  |  | @ Cl=0.4, Cd= | 0.0072321
|  |  |  | @ Cl=0.6, Cd= | 0.0056321
alpha (deg) | Cl | Cd | Cm | Cl/Cd
-20 | -1.5536 | 0.02177 | -0.0706 | -71.3643
-19.5 | -1.5257 | 0.02043 | -0.0675 | -74.6794
-19 | -1.4957 | 0.01922 | -0.0644 | -77.82
-18.5 | -1.4472 | 0.01802 | -0.0646 | -80.3108
-18 | -1.3868 | 0.0169 | -0.0665 | -82.0592
-17.5 | -1.3173 | 0.01629 | -0.07 | -80.8656
-17 | -1.2467 | 0.01561 | -0.0737 | -79.8655
-16.5 | -1.1238 | 0.01463 | -0.0879 | -76.8148
-16 | -1.067 | 0.01397 | -0.0889 | -76.378
-15.5 | -1.0213 | 0.01344 | -0.0874 | -75.9896
-15 | -0.9789 | 0.01297 | -0.0851 | -75.4742
-14.5 | -0.9363 | 0.01257 | -0.0827 | -74.4869
-14 | -0.8957 | 0.01212 | -0.0799 | -73.9026
-13.5 | -0.8564 | 0.01169 | -0.0767 | -73.2592
-13 | -0.8141 | 0.01135 | -0.074 | -71.7269
-12.5 | -0.7715 | 0.01106 | -0.0712 | -69.7559
-12 | -0.7302 | 0.01072 | -0.0682 | -68.1157
-11.5 | -0.6878 | 0.01039 | -0.0653 | -66.1983
-11 | -0.6438 | 0.01011 | -0.0627 | -63.6795
-10.5 | -0.6001 | 0.00988 | -0.0599 | -60.7389
-10 | -0.5572 | 0.00957 | -0.057 | -58.2236
-9.5 | -0.5126 | 0.00935 | -0.0543 | -54.8235
-9 | -0.4664 | 0.00914 | -0.052 | -51.0284
-8.5 | -0.4227 | 0.00891 | -0.0491 | -47.4411
-8 | -0.3779 | 0.00872 | -0.0464 | -43.3372
-7.5 | -0.3309 | 0.00853 | -0.0441 | -38.7925
-7 | -0.2855 | 0.00835 | -0.0415 | -34.1916
-6.5 | -0.2396 | 0.00821 | -0.039 | -29.1839
-6 | -0.194 | 0.00802 | -0.0364 | -24.1895
-5.5 | -0.1471 | 0.00791 | -0.0341 | -18.5967
-5 | -0.1004 | 0.00777 | -0.0317 | -12.9215
-4.5 | -0.053 | 0.00764 | -0.0295 | -6.9372
-4 | -0.0074 | 0.00754 | -0.0269 | -0.98143
-3.5 | 0.0384 | 0.00745 | -0.0243 | 5.1544
-3 | 0.0861 | 0.00736 | -0.0221 | 11.6984
-2.5 | 0.1324 | 0.00733 | -0.0197 | 18.0628
-2 | 0.178 | 0.00732 | -0.0171 | 24.3169
-1.5 | 0.2225 | 0.00728 | -0.0142 | 30.5632
-1 | 0.2638 | 0.00729 | -0.0107 | 36.1866
-0.5 | 0.31 | 0.00729 | -0.0083 | 42.524
0 | 0.3585 | 0.00725 | -0.0064 | 49.4483
0.5 | 0.405 | 0.00723 | -0.0041 | 56.0166
1 | 0.4512 | 0.00722 | -0.0018 | 62.4931
1.5 | 0.4972 | 0.00711 | 0.0005 | 69.9297
2 | 0.5047 | 0.00622 | 0.0106 | 81.1415
2.5 | 0.5275 | 0.00585 | 0.0178 | 90.1709
3 | 0.5593 | 0.00566 | 0.0232 | 98.8163
3.5 | 0.5939 | 0.00562 | 0.028 | 105.6762
4 | 0.6291 | 0.00569 | 0.0325 | 110.5624
4.5 | 0.666 | 0.00575 | 0.0367 | 115.8261
5 | 0.7075 | 0.00587 | 0.0398 | 120.5281
5.5 | 0.755 | 0.00608 | 0.0414 | 124.1776
6 | 0.8213 | 0.00624 | 0.0391 | 131.6186
6.5 | 0.9 | 0.00655 | 0.0338 | 137.4046
7 | 0.9653 | 0.00678 | 0.0314 | 142.3746
7.5 | 1.0172 | 0.00704 | 0.0318 | 144.4886
8 | 1.0695 | 0.00736 | 0.032 | 145.3125
8.5 | 1.1254 | 0.00765 | 0.0314 | 147.1111
9 | 1.1637 | 0.00806 | 0.0343 | 144.3797
9.5 | 1.2229 | 0.00839 | 0.0328 | 145.7569
10 | 1.2688 | 0.00896 | 0.0336 | 141.6071
10.5 | 1.3096 | 0.00947 | 0.0355 | 138.2893
11 | 1.3552 | 0.01018 | 0.0358 | 133.1238
11.5 | 1.4049 | 0.01089 | 0.0353 | 129.0083
12 | 1.4475 | 0.01195 | 0.0354 | 121.1297
12.5 | 1.4919 | 0.01291 | 0.0352 | 115.5616
13 | 1.5231 | 0.0144 | 0.0365 | 105.7708
13.5 | 1.5423 | 0.01596 | 0.0401 | 96.6353
14 | 1.5781 | 0.01788 | 0.0392 | 88.2606
14.5 | 1.6109 | 0.01998 | 0.0385 | 80.6256
15 | 1.6362 | 0.02264 | 0.038 | 72.2703
15.5 | 1.6477 | 0.02635 | 0.038 | 62.5313
16 | 1.6519 | 0.0308 | 0.0378 | 53.6331
16.5 | 1.6615 | 0.03482 | 0.0375 | 47.7168
17 | 1.649 | 0.04093 | 0.0372 | 40.2883
17.5 | 1.6434 | 0.04647 | 0.0367 | 35.3648
18 | 1.6278 | 0.05313 | 0.036 | 30.6381
18.5 | 1.6067 | 0.06041 | 0.035 | 26.5966
19 | 1.5928 | 0.06742 | 0.0334 | 23.625
19.5 | 1.5826 | 0.07418 | 0.0316 | 21.3346
20 | 1.549 | 0.08264 | 0.0308 | 18.7439

## 85. Re 6M Mach 0.25 (1)
BIGFOIL.COM POLAR EXPORT
NACA45121
NACA45121 |  |  |  | Cl Max: | 2.071 | at alpha= | 19.5 | deg
JavaFoil+Calcfoil stall+Eppler ext transition |  |  |  | L/D Max: | 109.503 | at alpha= | 6.5 | deg
Re: | 6000000 |  |  | Cd Min: | 0.00714 | at alpha= | 1.5 | deg
Mach: | 0.25 |  |  | Cl=0 at alpha= | -2.197 | deg
|  |  |  | @ Cl=0.1, Cd= | 0.0079737
|  |  |  | @ Cl=0.4, Cd= | 0.0086333
|  |  |  | @ Cl=0.6, Cd= | 0.00739
alpha (deg) | Cl | Cd | Cm | Cl/Cd
-19.5 | -1.076 | 0.13638 | 0.015 | -7.893
-19 | -1.093 | 0.12828 | 0.015 | -8.52
-18.5 | -1.106 | 0.12044 | 0.015 | -9.186
-18 | -1.117 | 0.11271 | 0.015 | -9.908
-17.5 | -1.124 | 0.10517 | 0.015 | -10.689
-17 | -1.128 | 0.09799 | 0.015 | -11.516
-16.5 | -1.13 | 0.09043 | 0.015 | -12.499
-16 | -1.13 | 0.0829 | 0.016 | -13.627
-15.5 | -1.129 | 0.07413 | 0.016 | -15.224
-15 | -1.188 | 0.04033 | 0.019 | -29.46
-14.5 | -1.235 | 0.02274 | 0.02 | -54.317
-14 | -1.234 | 0.01866 | 0.02 | -66.161
-13.5 | -1.216 | 0.01687 | 0.02 | -72.08
-13 | -1.191 | 0.01572 | 0.02 | -75.734
-12.5 | -1.159 | 0.0149 | 0.02 | -77.82
-12 | -1.124 | 0.01416 | 0.02 | -79.389
-11.5 | -1.085 | 0.01357 | 0.019 | -79.956
-11 | -1.042 | 0.01304 | 0.019 | -79.938
-10.5 | -0.997 | 0.01257 | 0.019 | -79.282
-10 | -0.949 | 0.01218 | 0.019 | -77.911
-9.5 | -0.898 | 0.01152 | 0.019 | -77.909
-9 | -0.845 | 0.01119 | 0.018 | -75.463
-8.5 | -0.79 | 0.01086 | 0.018 | -72.722
-8 | -0.733 | 0.01057 | 0.018 | -69.336
-7.5 | -0.675 | 0.0103 | 0.017 | -65.566
-7 | -0.616 | 0.00881 | 0.017 | -69.897
-6.5 | -0.555 | 0.00863 | 0.017 | -64.254
-6 | -0.493 | 0.00907 | 0.016 | -54.361
-5.5 | -0.43 | 0.00891 | 0.016 | -48.273
-5 | -0.367 | 0.00848 | 0.016 | -43.24
-4.5 | -0.302 | 0.0084 | 0.015 | -35.982
-4 | -0.238 | 0.00832 | 0.015 | -28.563
-3.5 | -0.172 | 0.00872 | 0.014 | -19.749
-3 | -0.106 | 0.00832 | 0.014 | -12.788
-2.5 | -0.04 | 0.00828 | 0.014 | -4.878
-2 | 0.026 | 0.00823 | 0.013 | 3.156
-1.5 | 0.092 | 0.00792 | 0.013 | 11.682
-1 | 0.159 | 0.00837 | 0.012 | 18.975
-0.5 | 0.225 | 0.00831 | 0.012 | 27.096
0 | 0.291 | 0.00802 | 0.012 | 36.26
0.5 | 0.356 | 0.00864 | 0.011 | 41.274
1 | 0.422 | 0.00863 | 0.011 | 48.911
1.5 | 0.487 | 0.00714 | 0.01 | 68.187
2 | 0.552 | 0.00727 | 0.01 | 75.882
2.5 | 0.616 | 0.00743 | 0.009 | 82.912
3 | 0.68 | 0.00763 | 0.009 | 89.136
3.5 | 0.744 | 0.00783 | 0.008 | 94.962
4 | 0.807 | 0.00806 | 0.008 | 100.122
4.5 | 0.869 | 0.00836 | 0.007 | 103.937
5 | 0.93 | 0.00885 | 0.007 | 105.033
5.5 | 0.99 | 0.00921 | 0.006 | 107.49
6 | 1.05 | 0.00964 | 0.006 | 108.877
6.5 | 1.108 | 0.01012 | 0.005 | 109.503
7 | 1.166 | 0.01068 | 0.004 | 109.116
7.5 | 1.222 | 0.01129 | 0.004 | 108.266
8 | 1.278 | 0.01205 | 0.003 | 106.024
8.5 | 1.332 | 0.01286 | 0.003 | 103.562
9 | 1.385 | 0.0138 | 0.002 | 100.342
9.5 | 1.437 | 0.01487 | 0.002 | 96.669
10 | 1.488 | 0.01607 | 0.001 | 92.618
10.5 | 1.538 | 0.01751 | 0.001 | 87.827
11 | 1.586 | 0.019 | 0 | 83.461
11.5 | 1.633 | 0.02063 | 0 | 79.189
12 | 1.679 | 0.02248 | -0.001 | 74.684
12.5 | 1.724 | 0.02446 | -0.002 | 70.469
13 | 1.766 | 0.02671 | -0.002 | 66.107
13.5 | 1.807 | 0.02915 | -0.003 | 61.981
14 | 1.845 | 0.03189 | -0.003 | 57.855
14.5 | 1.881 | 0.03486 | -0.004 | 53.956
15 | 1.914 | 0.03808 | -0.004 | 50.273
15.5 | 1.945 | 0.04176 | -0.005 | 46.569
16 | 1.972 | 0.04549 | -0.005 | 43.355
16.5 | 1.996 | 0.04951 | -0.006 | 40.323
17 | 2.017 | 0.05381 | -0.006 | 37.491
17.5 | 2.035 | 0.0583 | -0.007 | 34.91
18 | 2.05 | 0.06302 | -0.007 | 32.531
18.5 | 2.06 | 0.06784 | -0.008 | 30.368
19 | 2.067 | 0.07296 | -0.008 | 28.335
19.5 | 2.071 | 0.07811 | -0.009 | 26.514
20 | 2.07 | 0.0835 | -0.009 | 24.79

## 86. Re 6M Mach 0.25 (2)
BIGFOIL.COM POLAR EXPORT
NACA45121
NACA45121 |  |  |  | Cl Max: | 1.6131 | at alpha= | 15.5 | deg
XFOIL ncrit=9 |  |  |  | L/D Max: | 141.308 | at alpha= | 8 | deg
Re: | 6000000 |  |  | Cd Min: | 0.10047 | at alpha= | 20 | deg
Mach: | 0.25 |  |  | Cl=0 at alpha= | -4.0854 | deg
|  |  |  | @ Cl=0.1, Cd= | 0.0074877
|  |  |  | @ Cl=0.4, Cd= | 0.0073789
|  |  |  | @ Cl=0.6, Cd= | 0.00582
alpha (deg) | Cl | Cd | Cm | Cl/Cd
-20 | -1.5595 | 0.02815 | -0.0934 | -55.3996
-19.5 | -1.5392 | 0.02578 | -0.09 | -59.7052
-19 | -1.5138 | 0.02383 | -0.0864 | -63.525
-18.5 | -1.4643 | 0.02199 | -0.0863 | -66.5894
-18 | -1.4098 | 0.02037 | -0.0863 | -69.2096
-17.5 | -1.3491 | 0.01904 | -0.0876 | -70.8561
-17 | -1.2865 | 0.01781 | -0.089 | -72.2347
-16.5 | -1.1673 | 0.01654 | -0.1004 | -70.5744
-16 | -1.1002 | 0.01568 | -0.1021 | -70.1658
-15.5 | -1.0486 | 0.01492 | -0.1007 | -70.2815
-15 | -1.005 | 0.01417 | -0.0979 | -70.9245
-14.5 | -0.9603 | 0.01358 | -0.095 | -70.7143
-14 | -0.917 | 0.01306 | -0.0917 | -70.2144
-13.5 | -0.8731 | 0.01261 | -0.0884 | -69.2387
-13 | -0.8297 | 0.01211 | -0.085 | -68.5136
-12.5 | -0.7871 | 0.01165 | -0.0814 | -67.5622
-12 | -0.7423 | 0.01129 | -0.0781 | -65.7484
-11.5 | -0.696 | 0.01095 | -0.075 | -63.5616
-11 | -0.6527 | 0.01058 | -0.0714 | -61.6919
-10.5 | -0.6066 | 0.01024 | -0.0683 | -59.2383
-10 | -0.5598 | 0.00998 | -0.0653 | -56.0922
-9.5 | -0.5142 | 0.00968 | -0.0621 | -53.1198
-9 | -0.4681 | 0.0094 | -0.059 | -49.7979
-8.5 | -0.4205 | 0.00921 | -0.0561 | -45.6569
-8 | -0.3732 | 0.00895 | -0.0533 | -41.6983
-7.5 | -0.3264 | 0.00875 | -0.0503 | -37.3029
-7 | -0.28 | 0.00857 | -0.0472 | -32.6721
-6.5 | -0.231 | 0.00837 | -0.0447 | -27.5986
-6 | -0.1829 | 0.00821 | -0.042 | -22.2777
-5.5 | -0.1366 | 0.00807 | -0.0389 | -16.9269
-5 | -0.0883 | 0.00791 | -0.0363 | -11.1631
-4.5 | -0.0393 | 0.0078 | -0.0338 | -5.0385
-4 | 0.0081 | 0.00769 | -0.0311 | 1.0533
-3.5 | 0.057 | 0.00757 | -0.0286 | 7.5297
-3 | 0.104 | 0.00748 | -0.0257 | 13.9037
-2.5 | 0.1509 | 0.00744 | -0.0229 | 20.2823
-2 | 0.1998 | 0.00737 | -0.0205 | 27.1099
-1.5 | 0.2466 | 0.00735 | -0.0176 | 33.551
-1 | 0.2908 | 0.00737 | -0.0143 | 39.4573
-0.5 | 0.3342 | 0.00736 | -0.0107 | 45.4076
0 | 0.3793 | 0.00737 | -0.0076 | 51.4654
0.5 | 0.4257 | 0.00739 | -0.0048 | 57.6049
1 | 0.4741 | 0.00734 | -0.0024 | 64.5913
1.5 | 0.5193 | 0.00729 | 0.0006 | 71.2346
2 | 0.5408 | 0.00678 | 0.0083 | 79.764
2.5 | 0.5484 | 0.00602 | 0.019 | 91.0963
3 | 0.5768 | 0.00582 | 0.0256 | 99.1065
3.5 | 0.606 | 0.00582 | 0.0319 | 104.1237
4 | 0.639 | 0.00584 | 0.0375 | 109.4178
4.5 | 0.6829 | 0.00595 | 0.0407 | 114.7731
5 | 0.7299 | 0.00616 | 0.043 | 118.4903
5.5 | 0.7949 | 0.00633 | 0.0415 | 125.5766
6 | 0.8777 | 0.00662 | 0.0362 | 132.5831
6.5 | 0.9337 | 0.00687 | 0.0365 | 135.9098
7 | 0.9952 | 0.00714 | 0.0356 | 139.3838
7.5 | 1.0416 | 0.00752 | 0.0376 | 138.5106
8 | 1.1022 | 0.0078 | 0.0368 | 141.3077
8.5 | 1.1498 | 0.00828 | 0.0383 | 138.8647
9 | 1.1999 | 0.0087 | 0.0393 | 137.9195
9.5 | 1.2528 | 0.00929 | 0.0394 | 134.8547
10 | 1.2945 | 0.00997 | 0.0415 | 129.8395
10.5 | 1.3394 | 0.01074 | 0.0427 | 124.7114
11 | 1.3884 | 0.01175 | 0.0426 | 118.1617
11.5 | 1.4355 | 0.01288 | 0.0424 | 111.4519
12 | 1.4784 | 0.01427 | 0.0425 | 103.602
12.5 | 1.5136 | 0.01599 | 0.0433 | 94.6592
13 | 1.5256 | 0.0181 | 0.0479 | 84.2873
13.5 | 1.5549 | 0.02084 | 0.0472 | 74.6113
14 | 1.585 | 0.02353 | 0.0466 | 67.3608
14.5 | 1.5992 | 0.02739 | 0.0463 | 58.3863
15 | 1.6035 | 0.03204 | 0.0463 | 50.0468
15.5 | 1.6131 | 0.03638 | 0.0459 | 44.3403
16 | 1.5935 | 0.04306 | 0.0459 | 37.0065
16.5 | 1.5976 | 0.04801 | 0.0452 | 33.2764
17 | 1.5709 | 0.05566 | 0.0446 | 28.2231
17.5 | 1.5539 | 0.06257 | 0.0437 | 24.8346
18 | 1.5415 | 0.06926 | 0.0425 | 22.2567
18.5 | 1.5158 | 0.07751 | 0.0407 | 19.5562
19 | 1.4882 | 0.08632 | 0.0383 | 17.2405
19.5 | 1.4893 | 0.09243 | 0.0359 | 16.1127
20 | 1.4687 | 0.10047 | 0.0336 | 14.6183

## 87. Re 6M Mach 0.50 (1)
BIGFOIL.COM POLAR EXPORT
NACA45121
NACA45121 |  |  |  | Cl Max: | 1.73 | at alpha= | 13 | deg
JavaFoil+Calcfoil stall+Eppler ext transition |  |  |  | L/D Max: | 88.397 | at alpha= | 5 | deg
Re: | 6000000 |  |  | Cd Min: | 0.00753 | at alpha= | -3 | deg
Mach: | 0.5 |  |  | Cl=0 at alpha= | -2.1959 | deg
|  |  |  | @ Cl=0.1, Cd= | 0.0084796
|  |  |  | @ Cl=0.4, Cd= | 0.0091183
|  |  |  | @ Cl=0.6, Cd= | 0.0083491
alpha (deg) | Cl | Cd | Cm | Cl/Cd
-20 | -1.027 | 0.15547 | 0.015 | -6.603
-19.5 | -0.999 | 0.14306 | 0.015 | -6.982
-19 | -0.972 | 0.13366 | 0.015 | -7.269
-18.5 | -0.942 | 0.14086 | 0.015 | -6.686
-18 | -0.914 | 0.12822 | 0.015 | -7.13
-17.5 | -0.887 | 0.12874 | 0.015 | -6.893
-17 | -0.857 | 0.1246 | 0.014 | -6.875
-16.5 | -0.829 | 0.11417 | 0.014 | -7.262
-16 | -0.799 | 0.12191 | 0.014 | -6.55
-15.5 | -0.771 | 0.10782 | 0.014 | -7.152
-15 | -0.744 | 0.10713 | 0.014 | -6.943
-14.5 | -0.713 | 0.10235 | 0.013 | -6.968
-14 | -0.688 | 0.09157 | 0.014 | -7.512
-13.5 | -0.656 | 0.09555 | 0.013 | -6.864
-13 | -0.632 | 0.08331 | 0.014 | -7.584
-12.5 | -0.599 | 0.08596 | 0.013 | -6.968
-12 | -0.568 | 0.08809 | 0.012 | -6.452
-11.5 | -0.546 | 0.07312 | 0.014 | -7.468
-11 | -0.516 | 0.07241 | 0.013 | -7.124
-10.5 | -0.488 | 0.06856 | 0.013 | -7.115
-10 | -0.655 | 0.06037 | 0.014 | -10.848
-9.5 | -0.71 | 0.04765 | 0.015 | -14.91
-9 | -0.826 | 0.01463 | 0.02 | -56.489
-8.5 | -0.803 | 0.0133 | 0.02 | -60.406
-8 | -0.764 | 0.01249 | 0.02 | -61.191
-7.5 | -0.716 | 0.01188 | 0.019 | -60.274
-7 | -0.661 | 0.0114 | 0.019 | -58.009
-6.5 | -0.601 | 0.01098 | 0.019 | -54.742
-6 | -0.538 | 0.01037 | 0.018 | -51.858
-5.5 | -0.472 | 0.01004 | 0.018 | -46.981
-5 | -0.404 | 0.0098 | 0.017 | -41.212
-4.5 | -0.334 | 0.00933 | 0.017 | -35.812
-4 | -0.263 | 0.00795 | 0.017 | -33.087
-3.5 | -0.191 | 0.00784 | 0.016 | -24.387
-3 | -0.118 | 0.00753 | 0.016 | -15.708
-2.5 | -0.045 | 0.00852 | 0.015 | -5.273
-2 | 0.029 | 0.00847 | 0.015 | 3.417
-1.5 | 0.103 | 0.00848 | 0.014 | 12.147
-1 | 0.177 | 0.0085 | 0.014 | 20.802
-0.5 | 0.251 | 0.00855 | 0.013 | 29.324
0 | 0.322 | 0.00907 | 0.013 | 35.536
0.5 | 0.395 | 0.00911 | 0.012 | 43.315
1 | 0.467 | 0.00923 | 0.012 | 50.56
1.5 | 0.538 | 0.00935 | 0.011 | 57.527
2 | 0.608 | 0.00822 | 0.011 | 73.969
2.5 | 0.678 | 0.00854 | 0.01 | 79.366
3 | 0.746 | 0.00892 | 0.01 | 83.615
3.5 | 0.814 | 0.00936 | 0.009 | 86.961
4 | 0.88 | 0.01011 | 0.008 | 87.023
4.5 | 0.944 | 0.01071 | 0.008 | 88.22
5 | 1.008 | 0.0114 | 0.007 | 88.397
5.5 | 1.07 | 0.01222 | 0.007 | 87.547
6 | 1.131 | 0.01315 | 0.006 | 85.965
6.5 | 1.19 | 0.01425 | 0.005 | 83.473
7 | 1.248 | 0.01549 | 0.005 | 80.532
7.5 | 1.303 | 0.01692 | 0.004 | 77.045
8 | 1.358 | 0.01847 | 0.004 | 73.5
8.5 | 1.41 | 0.02035 | 0.003 | 69.28
9 | 1.46 | 0.02248 | 0.002 | 64.957
9.5 | 1.508 | 0.02482 | 0.002 | 60.732
10 | 1.553 | 0.02741 | 0.001 | 56.655
10.5 | 1.595 | 0.03033 | 0.001 | 52.579
11 | 1.633 | 0.03371 | 0 | 48.448
11.5 | 1.667 | 0.03744 | 0 | 44.524
12 | 1.696 | 0.04176 | -0.001 | 40.608
12.5 | 1.717 | 0.04679 | -0.002 | 36.706
13 | 1.73 | 0.05265 | -0.002 | 32.855
13.5 | 1.728 | 0.05965 | -0.003 | 28.977
14 | 1.707 | 0.06826 | -0.003 | 25.005
14.5 | 1.648 | 0.07978 | -0.004 | 20.661
15 | 1.491 | 0.09788 | -0.004 | 15.23
15.5 | 1.103 | 0.11567 | -0.005 | 9.536
16 | 1.133 | 0.11321 | -0.005 | 10.012
16.5 | 1.164 | 0.11138 | -0.006 | 10.45
17 | 1.188 | 0.12042 | -0.006 | 9.866
17.5 | 1.199 | 0.14945 | -0.007 | 8.025
18 | 1.215 | 0.17773 | -0.007 | 6.837

## 88. Re 6M Mach 0.50 (2)
BIGFOIL.COM POLAR EXPORT
NACA45121
NACA45121 |  |  |  | Cl Max: | 1.3717 | at alpha= | 11 | deg
XFOIL ncrit=9 |  |  |  | L/D Max: | 113.292 | at alpha= | 5.5 | deg
Re: | 6000000 |  |  | Cd Min: | 0.12072 | at alpha= | -17.5 | deg
Mach: | 0.5 |  |  | Cl=0 at alpha= | -4.7144 | deg
|  |  |  | @ Cl=0.1, Cd= | 0.008299
|  |  |  | @ Cl=0.4, Cd= | 0.0079154
|  |  |  | @ Cl=0.6, Cd= | 0.0080633
alpha (deg) | Cl | Cd | Cm | Cl/Cd
-17.5 | -0.4584 | 0.12072 | -0.0803 | -3.7972
-17 | -0.4736 | 0.10894 | -0.0905 | -4.3473
-16.5 | -0.499 | 0.09664 | -0.1012 | -5.1635
-16 | -0.5532 | 0.08293 | -0.1126 | -6.6707
-15.5 | -0.6186 | 0.06848 | -0.1252 | -9.0333
-15 | -0.6774 | 0.0521 | -0.1417 | -13.0019
-14.5 | -0.7116 | 0.04073 | -0.1509 | -17.4712
-14 | -0.7424 | 0.03254 | -0.154 | -22.815
-13.5 | -0.7733 | 0.0263 | -0.1516 | -29.403
-13 | -0.7964 | 0.02163 | -0.1448 | -36.8192
-12.5 | -0.8028 | 0.01819 | -0.1362 | -44.1341
-12 | -0.7831 | 0.01594 | -0.1278 | -49.128
-11.5 | -0.7454 | 0.01445 | -0.1203 | -51.5848
-11 | -0.6959 | 0.01345 | -0.1138 | -51.7398
-10.5 | -0.643 | 0.01266 | -0.1078 | -50.7899
-10 | -0.588 | 0.01202 | -0.1022 | -48.9185
-9.5 | -0.5323 | 0.01147 | -0.0969 | -46.408
-9 | -0.4765 | 0.01097 | -0.0918 | -43.4366
-8.5 | -0.4199 | 0.01059 | -0.087 | -39.6506
-8 | -0.3634 | 0.0102 | -0.0823 | -35.6275
-7.5 | -0.3078 | 0.00985 | -0.0777 | -31.2487
-7 | -0.2525 | 0.00958 | -0.0732 | -26.357
-6.5 | -0.1963 | 0.00929 | -0.0691 | -21.1302
-6 | -0.1409 | 0.00905 | -0.0649 | -15.5691
-5.5 | -0.0875 | 0.00885 | -0.0605 | -9.887
-5 | -0.0313 | 0.00866 | -0.0567 | -3.6143
-4.5 | 0.0235 | 0.00849 | -0.0528 | 2.768
-4 | 0.0757 | 0.00836 | -0.0484 | 9.055
-3.5 | 0.1315 | 0.00822 | -0.0449 | 15.9976
-3 | 0.1861 | 0.00812 | -0.0411 | 22.9187
-2.5 | 0.2369 | 0.00806 | -0.0367 | 29.3921
-2 | 0.2915 | 0.00796 | -0.0331 | 36.6206
-1.5 | 0.3447 | 0.00791 | -0.0293 | 43.5777
-1 | 0.3942 | 0.00792 | -0.0247 | 49.7727
-0.5 | 0.4451 | 0.00788 | -0.0204 | 56.4848
0 | 0.4947 | 0.00792 | -0.0159 | 62.4621
0.5 | 0.54 | 0.00801 | -0.0106 | 67.4157
1 | 0.5821 | 0.00802 | -0.0046 | 72.581
1.5 | 0.6152 | 0.0081 | 0.0031 | 75.9506
2 | 0.6506 | 0.00813 | 0.0103 | 80.0246
2.5 | 0.6437 | 0.00756 | 0.0256 | 85.1455
3 | 0.6308 | 0.00688 | 0.0419 | 91.686
3.5 | 0.6654 | 0.00688 | 0.0489 | 96.7151
4 | 0.7376 | 0.007 | 0.0487 | 105.3714
4.5 | 0.8001 | 0.00731 | 0.0502 | 109.4528
5 | 0.8581 | 0.00772 | 0.0524 | 111.1528
5.5 | 0.9188 | 0.00811 | 0.0542 | 113.2922
6 | 0.9725 | 0.00878 | 0.0567 | 110.7631
6.5 | 1.0315 | 0.00941 | 0.0584 | 109.6174
7 | 1.0839 | 0.01032 | 0.0607 | 105.0291
7.5 | 1.1305 | 0.01149 | 0.0635 | 98.3899
8 | 1.1877 | 0.01273 | 0.0643 | 93.2993
8.5 | 1.2265 | 0.0148 | 0.0665 | 82.8716
9 | 1.2672 | 0.01663 | 0.069 | 76.1996
9.5 | 1.3056 | 0.01958 | 0.0691 | 66.6803
10 | 1.3438 | 0.02258 | 0.0691 | 59.5128
10.5 | 1.3584 | 0.02694 | 0.0697 | 50.4232
11 | 1.3717 | 0.03133 | 0.0705 | 43.7823
11.5 | 1.3659 | 0.03666 | 0.0719 | 37.2586
12 | 1.336 | 0.04212 | 0.0771 | 31.7189
12.5 | 1.335 | 0.04786 | 0.0765 | 27.8939
13 | 1.318 | 0.05471 | 0.0758 | 24.0907
13.5 | 1.3105 | 0.06115 | 0.0747 | 21.4309
14 | 1.3035 | 0.06769 | 0.0734 | 19.2569
14.5 | 1.2882 | 0.07491 | 0.0719 | 17.1966
15 | 1.288 | 0.08122 | 0.0703 | 15.8582
15.5 | 1.2727 | 0.08893 | 0.0679 | 14.3113
16 | 1.2653 | 0.09613 | 0.0655 | 13.1624

## 89. Re 7M Mach 0.00 (1)
BIGFOIL.COM POLAR EXPORT
NACA45121
NACA45121 |  |  |  | Cl Max: | 2.152 | at alpha= | 20 | deg
JavaFoil+Calcfoil stall+Eppler ext transition |  |  |  | L/D Max: | 117.418 | at alpha= | 7 | deg
Re: | 7000000 |  |  | Cd Min: | 0.00698 | at alpha= | 2 | deg
Mach: | 0 |  |  | Cl=0 at alpha= | -2.1953 | deg
|  |  |  | @ Cl=0.1, Cd= | 0.0082706
|  |  |  | @ Cl=0.4, Cd= | 0.0080414
|  |  |  | @ Cl=0.6, Cd= | 0.0071026
alpha (deg) | Cl | Cd | Cm | Cl/Cd
-20 | -1.31 | 0.11467 | 0.016 | -11.421
-19.5 | -1.306 | 0.10716 | 0.016 | -12.19
-19 | -1.303 | 0.09886 | 0.016 | -13.179
-18.5 | -1.299 | 0.09014 | 0.016 | -14.412
-18 | -1.3 | 0.07865 | 0.017 | -16.523
-17.5 | -1.355 | 0.04485 | 0.019 | -30.205
-17 | -1.382 | 0.02991 | 0.02 | -46.185
-16.5 | -1.389 | 0.02303 | 0.02 | -60.313
-16 | -1.381 | 0.01987 | 0.02 | -69.512
-15.5 | -1.365 | 0.01793 | 0.02 | -76.118
-15 | -1.342 | 0.0166 | 0.02 | -80.839
-14.5 | -1.314 | 0.01562 | 0.02 | -84.115
-14 | -1.282 | 0.01488 | 0.02 | -86.146
-13.5 | -1.247 | 0.01422 | 0.02 | -87.707
-13 | -1.209 | 0.01368 | 0.02 | -88.419
-12.5 | -1.169 | 0.01316 | 0.019 | -88.819
-12 | -1.126 | 0.01271 | 0.019 | -88.608
-11.5 | -1.082 | 0.01226 | 0.019 | -88.234
-11 | -1.035 | 0.01191 | 0.019 | -86.834
-10.5 | -0.986 | 0.01159 | 0.018 | -85.06
-10 | -0.935 | 0.01126 | 0.018 | -83.069
-9.5 | -0.882 | 0.01097 | 0.018 | -80.405
-9 | -0.828 | 0.01071 | 0.018 | -77.368
-8.5 | -0.773 | 0.00913 | 0.017 | -84.69
-8 | -0.716 | 0.00898 | 0.017 | -79.736
-7.5 | -0.659 | 0.00849 | 0.017 | -77.539
-7 | -0.6 | 0.00886 | 0.016 | -67.686
-6.5 | -0.54 | 0.00875 | 0.016 | -61.717
-6 | -0.479 | 0.00861 | 0.016 | -55.682
-5.5 | -0.418 | 0.00845 | 0.015 | -49.452
-5 | -0.356 | 0.00897 | 0.015 | -39.69
-4.5 | -0.294 | 0.00886 | 0.015 | -33.12
-4 | -0.23 | 0.00875 | 0.014 | -26.345
-3.5 | -0.167 | 0.00832 | 0.014 | -20.083
-3 | -0.103 | 0.00827 | 0.014 | -12.48
-2.5 | -0.039 | 0.00871 | 0.013 | -4.492
-2 | 0.025 | 0.00867 | 0.013 | 2.906
-1.5 | 0.09 | 0.00828 | 0.012 | 10.82
-1 | 0.154 | 0.00822 | 0.012 | 18.728
-0.5 | 0.218 | 0.00823 | 0.012 | 26.501
0 | 0.282 | 0.00793 | 0.011 | 35.58
0.5 | 0.346 | 0.00793 | 0.011 | 43.59
1 | 0.409 | 0.00806 | 0.01 | 50.81
1.5 | 0.473 | 0.00859 | 0.01 | 55.017
2 | 0.536 | 0.00698 | 0.009 | 76.732
2.5 | 0.599 | 0.0071 | 0.009 | 84.341
3 | 0.661 | 0.00726 | 0.008 | 91.027
3.5 | 0.723 | 0.00764 | 0.008 | 94.632
4 | 0.785 | 0.00782 | 0.007 | 100.363
4.5 | 0.846 | 0.00805 | 0.007 | 105.039
5 | 0.906 | 0.00828 | 0.006 | 109.436
5.5 | 0.966 | 0.00859 | 0.006 | 112.465
6 | 1.025 | 0.00889 | 0.005 | 115.268
6.5 | 1.083 | 0.00927 | 0.005 | 116.845
7 | 1.14 | 0.00971 | 0.004 | 117.418
7.5 | 1.196 | 0.01019 | 0.004 | 117.384
8 | 1.251 | 0.01075 | 0.003 | 116.317
8.5 | 1.305 | 0.01153 | 0.003 | 113.163
9 | 1.358 | 0.01228 | 0.002 | 110.627
9.5 | 1.41 | 0.01308 | 0.002 | 107.793
10 | 1.461 | 0.01405 | 0.001 | 104.018
10.5 | 1.511 | 0.01509 | 0.001 | 100.169
11 | 1.56 | 0.01631 | 0 | 95.682
11.5 | 1.608 | 0.01763 | 0 | 91.23
12 | 1.654 | 0.01912 | -0.001 | 86.52
12.5 | 1.7 | 0.02076 | -0.002 | 81.893
13 | 1.744 | 0.02266 | -0.002 | 76.948
13.5 | 1.786 | 0.0247 | -0.003 | 72.324
14 | 1.827 | 0.02688 | -0.003 | 67.953
14.5 | 1.866 | 0.02924 | -0.004 | 63.798
15 | 1.902 | 0.03212 | -0.004 | 59.229
15.5 | 1.937 | 0.03495 | -0.005 | 55.433
16 | 1.97 | 0.03795 | -0.005 | 51.91
16.5 | 2 | 0.04117 | -0.006 | 48.595
17 | 2.029 | 0.0446 | -0.006 | 45.488
17.5 | 2.055 | 0.04818 | -0.007 | 42.652
18 | 2.079 | 0.05194 | -0.007 | 40.032
18.5 | 2.101 | 0.05582 | -0.008 | 37.632
19 | 2.12 | 0.05982 | -0.008 | 35.441
19.5 | 2.138 | 0.06391 | -0.009 | 33.447
20 | 2.152 | 0.06813 | -0.009 | 31.587

## 90. Re 7M Mach 0.00 (2)
BIGFOIL.COM POLAR EXPORT
NACA45121
NACA45121 |  |  |  | Cl Max: | 1.6637 | at alpha= | 16.5 | deg
XFOIL ncrit=9 |  |  |  | L/D Max: | 153.103 | at alpha= | 9 | deg
Re: | 7000000 |  |  | Cd Min: | 0.07716 | at alpha= | 20 | deg
Mach: | 0 |  |  | Cl=0 at alpha= | -3.8434 | deg
|  |  |  | @ Cl=0.1, Cd= | 0.0071711
|  |  |  | @ Cl=0.4, Cd= | 0.0070799
|  |  |  | @ Cl=0.6, Cd= | 0.00554
alpha (deg) | Cl | Cd | Cm | Cl/Cd
-20 | -1.5663 | 0.02 | -0.0648 | -78.315
-19.5 | -1.5337 | 0.019 | -0.0622 | -80.7211
-19 | -1.496 | 0.0179 | -0.0605 | -83.5754
-18.5 | -1.4611 | 0.01677 | -0.058 | -87.1258
-18 | -1.373 | 0.01601 | -0.0655 | -85.7589
-17.5 | -1.3126 | 0.01538 | -0.0675 | -85.3446
-17 | -1.1902 | 0.0146 | -0.0817 | -81.5205
-16.5 | -1.115 | 0.01392 | -0.0866 | -80.1006
-16 | -1.0654 | 0.01334 | -0.0863 | -79.8651
-15.5 | -1.0231 | 0.01282 | -0.0843 | -79.805
-15 | -0.9813 | 0.0124 | -0.082 | -79.1371
-14.5 | -0.9393 | 0.01204 | -0.0796 | -78.015
-14 | -0.8996 | 0.01166 | -0.0767 | -77.1527
-13.5 | -0.8596 | 0.01126 | -0.0738 | -76.341
-13 | -0.8176 | 0.01092 | -0.0711 | -74.8718
-12.5 | -0.7763 | 0.01062 | -0.0683 | -73.0979
-12 | -0.7342 | 0.01036 | -0.0655 | -70.8687
-11.5 | -0.6911 | 0.01003 | -0.0629 | -68.9033
-11 | -0.649 | 0.00976 | -0.06 | -66.4959
-10.5 | -0.6056 | 0.00951 | -0.0573 | -63.6803
-10 | -0.5615 | 0.00928 | -0.0547 | -60.5065
-9.5 | -0.5171 | 0.00903 | -0.0522 | -57.2647
-9 | -0.4723 | 0.00883 | -0.0496 | -53.4881
-8.5 | -0.4286 | 0.00865 | -0.0469 | -49.5491
-8 | -0.3826 | 0.00844 | -0.0445 | -45.3318
-7.5 | -0.3361 | 0.00828 | -0.0422 | -40.5918
-7 | -0.2918 | 0.00811 | -0.0395 | -35.9803
-6.5 | -0.2459 | 0.00794 | -0.0371 | -30.9698
-6 | -0.1996 | 0.00779 | -0.0347 | -25.6226
-5.5 | -0.153 | 0.00768 | -0.0324 | -19.9219
-5 | -0.106 | 0.00753 | -0.0302 | -14.077
-4.5 | -0.0596 | 0.00743 | -0.0279 | -8.0215
-4 | -0.015 | 0.00733 | -0.0251 | -2.0464
-3.5 | 0.0329 | 0.00723 | -0.0231 | 4.5505
-3 | 0.0798 | 0.00718 | -0.0208 | 11.1142
-2.5 | 0.1252 | 0.00716 | -0.0183 | 17.486
-2 | 0.1708 | 0.00711 | -0.0157 | 24.0225
-1.5 | 0.2129 | 0.0071 | -0.0125 | 29.9859
-1 | 0.2566 | 0.00711 | -0.0096 | 36.09
-0.5 | 0.3051 | 0.00708 | -0.0077 | 43.0932
0 | 0.3534 | 0.00706 | -0.0059 | 50.0567
0.5 | 0.4003 | 0.00708 | -0.0038 | 56.5395
1 | 0.4483 | 0.00702 | -0.0019 | 63.8604
1.5 | 0.4948 | 0.00697 | 0.0003 | 70.99
2 | 0.5345 | 0.00685 | 0.0037 | 78.0292
2.5 | 0.537 | 0.00584 | 0.0149 | 91.9521
3 | 0.5669 | 0.00559 | 0.0205 | 101.4132
3.5 | 0.5999 | 0.00554 | 0.0255 | 108.2852
4 | 0.6393 | 0.00555 | 0.0291 | 115.1892
4.5 | 0.6726 | 0.00557 | 0.034 | 120.754
5 | 0.7097 | 0.00572 | 0.0379 | 124.0734
5.5 | 0.7589 | 0.00583 | 0.0392 | 130.1715
6 | 0.8211 | 0.00602 | 0.0375 | 136.3953
6.5 | 0.9056 | 0.00631 | 0.0309 | 143.5182
7 | 0.9624 | 0.00652 | 0.0303 | 147.6074
7.5 | 1.0198 | 0.00682 | 0.0294 | 149.5308
8 | 1.0707 | 0.00704 | 0.0299 | 152.0881
8.5 | 1.1218 | 0.00739 | 0.0301 | 151.7997
9 | 1.1743 | 0.00767 | 0.03 | 153.103
9.5 | 1.2148 | 0.00804 | 0.0323 | 151.0945
10 | 1.2685 | 0.00849 | 0.0315 | 149.4111
10.5 | 1.3127 | 0.00898 | 0.0326 | 146.1804
11 | 1.3485 | 0.0096 | 0.0351 | 140.4688
11.5 | 1.3983 | 0.01027 | 0.0344 | 136.1538
12 | 1.4428 | 0.01112 | 0.0345 | 129.7482
12.5 | 1.4827 | 0.01221 | 0.0348 | 121.4333
13 | 1.5229 | 0.01323 | 0.0351 | 115.1096
13.5 | 1.5312 | 0.01499 | 0.0405 | 102.1481
14 | 1.5716 | 0.01648 | 0.0395 | 95.3641
14.5 | 1.6047 | 0.01845 | 0.0388 | 86.9756
15 | 1.6292 | 0.02105 | 0.0384 | 77.3967
15.5 | 1.6471 | 0.02415 | 0.0382 | 68.2029
16 | 1.6634 | 0.0275 | 0.0378 | 60.4873
16.5 | 1.6637 | 0.03213 | 0.0379 | 51.7803
17 | 1.6541 | 0.03783 | 0.0378 | 43.7246
17.5 | 1.6585 | 0.0423 | 0.0374 | 39.208
18 | 1.6362 | 0.04929 | 0.0372 | 33.1954
18.5 | 1.623 | 0.05574 | 0.0363 | 29.1173
19 | 1.6152 | 0.06175 | 0.0353 | 26.1571
19.5 | 1.5856 | 0.0701 | 0.034 | 22.6191
20 | 1.5713 | 0.07716 | 0.0323 | 20.3642

## 91. Re 7M Mach 0.10 (1)
BIGFOIL.COM POLAR EXPORT
NACA45121
NACA45121 |  |  |  | Cl Max: | 2.144 | at alpha= | 20 | deg
JavaFoil+Calcfoil stall+Eppler ext transition |  |  |  | L/D Max: | 116.476 | at alpha= | 7 | deg
Re: | 7000000 |  |  | Cd Min: | 0.00701 | at alpha= | 2 | deg
Mach: | 0.1 |  |  | Cl=0 at alpha= | -2.1953 | deg
|  |  |  | @ Cl=0.1, Cd= | 0.0083208
|  |  |  | @ Cl=0.4, Cd= | 0.0080461
|  |  |  | @ Cl=0.6, Cd= | 0.0071456
alpha (deg) | Cl | Cd | Cm | Cl/Cd
-20 | -1.281 | 0.11896 | 0.015 | -10.77
-19.5 | -1.28 | 0.11162 | 0.016 | -11.466
-19 | -1.278 | 0.10372 | 0.016 | -12.319
-18.5 | -1.274 | 0.09586 | 0.016 | -13.294
-18 | -1.271 | 0.08716 | 0.016 | -14.584
-17.5 | -1.273 | 0.07521 | 0.017 | -16.925
-17 | -1.335 | 0.04017 | 0.019 | -33.237
-16.5 | -1.36 | 0.02713 | 0.02 | -50.118
-16 | -1.364 | 0.02151 | 0.02 | -63.396
-15.5 | -1.354 | 0.01874 | 0.02 | -72.236
-15 | -1.334 | 0.01715 | 0.02 | -77.807
-14.5 | -1.309 | 0.01604 | 0.02 | -81.586
-14 | -1.279 | 0.01518 | 0.02 | -84.262
-13.5 | -1.245 | 0.01449 | 0.02 | -85.92
-13 | -1.208 | 0.01387 | 0.02 | -87.138
-12.5 | -1.169 | 0.01335 | 0.019 | -87.576
-12 | -1.127 | 0.01284 | 0.019 | -87.757
-11.5 | -1.083 | 0.01241 | 0.019 | -87.23
-11 | -1.036 | 0.01201 | 0.019 | -86.323
-10.5 | -0.988 | 0.01166 | 0.019 | -84.702
-10 | -0.937 | 0.01138 | 0.018 | -82.394
-9.5 | -0.885 | 0.01103 | 0.018 | -80.22
-9 | -0.831 | 0.01077 | 0.018 | -77.193
-8.5 | -0.776 | 0.01055 | 0.017 | -73.558
-8 | -0.719 | 0.00903 | 0.017 | -79.656
-7.5 | -0.661 | 0.00853 | 0.017 | -77.501
-7 | -0.602 | 0.00894 | 0.017 | -67.35
-6.5 | -0.542 | 0.00876 | 0.016 | -61.943
-6 | -0.482 | 0.00866 | 0.016 | -55.6
-5.5 | -0.42 | 0.00853 | 0.016 | -49.251
-5 | -0.358 | 0.00898 | 0.015 | -39.819
-4.5 | -0.295 | 0.00889 | 0.015 | -33.163
-4 | -0.232 | 0.00875 | 0.014 | -26.454
-3.5 | -0.168 | 0.00835 | 0.014 | -20.1
-3 | -0.104 | 0.0083 | 0.014 | -12.504
-2.5 | -0.039 | 0.00876 | 0.013 | -4.488
-2 | 0.025 | 0.00841 | 0.013 | 3.011
-1.5 | 0.09 | 0.00833 | 0.013 | 10.805
-1 | 0.155 | 0.00827 | 0.012 | 18.701
-0.5 | 0.219 | 0.00795 | 0.012 | 27.577
0 | 0.283 | 0.00793 | 0.011 | 35.743
0.5 | 0.347 | 0.00769 | 0.011 | 45.198
1 | 0.411 | 0.00812 | 0.01 | 50.689
1.5 | 0.475 | 0.00863 | 0.01 | 55.06
2 | 0.538 | 0.00701 | 0.009 | 76.851
2.5 | 0.602 | 0.00715 | 0.009 | 84.164
3 | 0.664 | 0.0073 | 0.008 | 91.005
3.5 | 0.727 | 0.00768 | 0.008 | 94.571
4 | 0.788 | 0.00789 | 0.007 | 99.892
4.5 | 0.849 | 0.0081 | 0.007 | 104.814
5 | 0.91 | 0.00834 | 0.006 | 109.06
5.5 | 0.97 | 0.00865 | 0.006 | 112.05
6 | 1.029 | 0.00897 | 0.005 | 114.716
6.5 | 1.087 | 0.00939 | 0.005 | 115.8
7 | 1.144 | 0.00982 | 0.004 | 116.476
7.5 | 1.2 | 0.01032 | 0.004 | 116.296
8 | 1.255 | 0.0109 | 0.003 | 115.155
8.5 | 1.31 | 0.01158 | 0.003 | 113.117
9 | 1.363 | 0.01251 | 0.002 | 108.965
9.5 | 1.415 | 0.01332 | 0.002 | 106.205
10 | 1.466 | 0.01432 | 0.001 | 102.368
10.5 | 1.516 | 0.01541 | 0.001 | 98.358
11 | 1.565 | 0.01665 | 0 | 93.964
11.5 | 1.612 | 0.01803 | 0 | 89.43
12 | 1.659 | 0.01956 | -0.001 | 84.792
12.5 | 1.704 | 0.02125 | -0.002 | 80.171
13 | 1.748 | 0.02321 | -0.002 | 75.296
13.5 | 1.79 | 0.02532 | -0.003 | 70.689
14 | 1.83 | 0.02757 | -0.003 | 66.399
14.5 | 1.869 | 0.03001 | -0.004 | 62.279
15 | 1.905 | 0.03295 | -0.004 | 57.827
15.5 | 1.939 | 0.03586 | -0.005 | 54.074
16 | 1.971 | 0.03898 | -0.005 | 50.571
16.5 | 2.001 | 0.04229 | -0.006 | 47.318
17 | 2.029 | 0.04584 | -0.006 | 44.261
17.5 | 2.054 | 0.04952 | -0.007 | 41.48
18 | 2.077 | 0.05336 | -0.007 | 38.932
18.5 | 2.097 | 0.05734 | -0.008 | 36.574
19 | 2.115 | 0.06148 | -0.008 | 34.404
19.5 | 2.131 | 0.06565 | -0.009 | 32.465
20 | 2.144 | 0.07002 | -0.009 | 30.618

## 92. Re 7M Mach 0.10 (2)
BIGFOIL.COM POLAR EXPORT
NACA45121
NACA45121 |  |  |  | Cl Max: | 1.6591 | at alpha= | 16 | deg
XFOIL ncrit=9 |  |  |  | L/D Max: | 152.075 | at alpha= | 9 | deg
Re: | 7000000 |  |  | Cd Min: | 0.07999 | at alpha= | 20 | deg
Mach: | 0.1 |  |  | Cl=0 at alpha= | -3.8747 | deg
|  |  |  | @ Cl=0.1, Cd= | 0.0071889
|  |  |  | @ Cl=0.4, Cd= | 0.0070983
|  |  |  | @ Cl=0.6, Cd= | 0.0055838
alpha (deg) | Cl | Cd | Cm | Cl/Cd
-20 | -1.572 | 0.02075 | -0.0689 | -75.759
-19.5 | -1.5409 | 0.01961 | -0.066 | -78.5773
-19 | -1.5014 | 0.01859 | -0.0643 | -80.7639
-18.5 | -1.4663 | 0.01736 | -0.0617 | -84.4643
-18 | -1.3792 | 0.01647 | -0.0688 | -83.7401
-17.5 | -1.3206 | 0.01574 | -0.0703 | -83.9009
-17 | -1.202 | 0.01491 | -0.0834 | -80.617
-16.5 | -1.1221 | 0.01423 | -0.0889 | -78.8545
-16 | -1.071 | 0.0136 | -0.0887 | -78.75
-15.5 | -1.0277 | 0.01305 | -0.0867 | -78.751
-15 | -0.9866 | 0.01257 | -0.0842 | -78.4885
-14.5 | -0.9439 | 0.01218 | -0.0818 | -77.4959
-14 | -0.9022 | 0.01183 | -0.079 | -76.2637
-13.5 | -0.8629 | 0.0114 | -0.0758 | -75.693
-13 | -0.8207 | 0.01104 | -0.0731 | -74.3388
-12.5 | -0.7784 | 0.01071 | -0.0702 | -72.6797
-12 | -0.7367 | 0.01045 | -0.0672 | -70.4976
-11.5 | -0.6928 | 0.01013 | -0.0646 | -68.3909
-11 | -0.6501 | 0.00984 | -0.0617 | -66.0671
-10.5 | -0.6065 | 0.00957 | -0.0589 | -63.3751
-10 | -0.5623 | 0.00935 | -0.0561 | -60.139
-9.5 | -0.5175 | 0.00909 | -0.0535 | -56.9307
-9 | -0.4722 | 0.00888 | -0.051 | -53.1757
-8.5 | -0.4281 | 0.0087 | -0.0481 | -49.2069
-8 | -0.3822 | 0.00848 | -0.0457 | -45.0708
-7.5 | -0.3355 | 0.00832 | -0.0433 | -40.3245
-7 | -0.2904 | 0.00814 | -0.0406 | -35.6757
-6.5 | -0.2441 | 0.00797 | -0.0382 | -30.6274
-6 | -0.1981 | 0.00783 | -0.0357 | -25.3001
-5.5 | -0.1513 | 0.00771 | -0.0333 | -19.6239
-5 | -0.1036 | 0.00755 | -0.0311 | -13.7219
-4.5 | -0.0569 | 0.00746 | -0.0287 | -7.6273
-4 | -0.012 | 0.00735 | -0.0259 | -1.6327
-3.5 | 0.0359 | 0.00725 | -0.0238 | 4.9517
-3 | 0.083 | 0.0072 | -0.0215 | 11.5278
-2.5 | 0.1288 | 0.00717 | -0.0189 | 17.9637
-2 | 0.1753 | 0.00711 | -0.0165 | 24.6554
-1.5 | 0.218 | 0.00711 | -0.0133 | 30.661
-1 | 0.2601 | 0.00713 | -0.0099 | 36.4797
-0.5 | 0.3088 | 0.00709 | -0.008 | 43.5543
0 | 0.357 | 0.00708 | -0.006 | 50.4237
0.5 | 0.4041 | 0.0071 | -0.0039 | 56.9155
1 | 0.4523 | 0.00704 | -0.002 | 64.2472
1.5 | 0.4986 | 0.007 | 0.0003 | 71.2286
2 | 0.5389 | 0.00688 | 0.0037 | 78.3285
3 | 0.5703 | 0.00562 | 0.0209 | 101.4769
3.5 | 0.6031 | 0.00558 | 0.026 | 108.0824
4 | 0.6427 | 0.00557 | 0.0297 | 115.386
4.5 | 0.6744 | 0.00561 | 0.035 | 120.2139
5 | 0.7134 | 0.00576 | 0.0386 | 123.8542
5.5 | 0.7648 | 0.00587 | 0.0395 | 130.2896
6 | 0.8381 | 0.0061 | 0.0355 | 137.3934
7 | 0.9685 | 0.00659 | 0.0309 | 146.9651
7.5 | 1.0255 | 0.00689 | 0.0302 | 148.8389
8 | 1.0761 | 0.00711 | 0.0309 | 151.3502
8.5 | 1.1276 | 0.00748 | 0.0311 | 150.7487
9 | 1.1801 | 0.00776 | 0.0312 | 152.0747
9.5 | 1.2218 | 0.00817 | 0.0332 | 149.5471
10 | 1.2749 | 0.00863 | 0.0327 | 147.7289
10.5 | 1.3167 | 0.00918 | 0.0343 | 143.4314
11 | 1.3556 | 0.0098 | 0.0363 | 138.3265
11.5 | 1.4045 | 0.01055 | 0.0358 | 133.128
12 | 1.4497 | 0.01141 | 0.0358 | 127.0552
12.5 | 1.4879 | 0.01264 | 0.0363 | 117.7136
13 | 1.5273 | 0.01375 | 0.0368 | 111.0764
14 | 1.5759 | 0.01722 | 0.0408 | 91.5157
14.5 | 1.6079 | 0.01936 | 0.0402 | 83.0527
15 | 1.6299 | 0.02222 | 0.0399 | 73.3528
15.5 | 1.6445 | 0.02567 | 0.0397 | 64.0631
16 | 1.6591 | 0.02922 | 0.0394 | 56.7796
16.5 | 1.655 | 0.03433 | 0.0395 | 48.2086
17 | 1.6419 | 0.04038 | 0.0394 | 40.6612
17.5 | 1.644 | 0.04514 | 0.0389 | 36.42
18 | 1.6191 | 0.05247 | 0.0386 | 30.8576
18.5 | 1.6023 | 0.05931 | 0.0377 | 27.0157
19 | 1.5936 | 0.06552 | 0.0365 | 24.3223
19.5 | 1.5728 | 0.073 | 0.0351 | 21.5452
20 | 1.5594 | 0.07999 | 0.0334 | 19.4949

## 93. Re 7M Mach 0.25 (1)
BIGFOIL.COM POLAR EXPORT
NACA45121
NACA45121 |  |  |  | Cl Max: | 2.073 | at alpha= | 19.5 | deg
JavaFoil+Calcfoil stall+Eppler ext transition |  |  |  | L/D Max: | 110.911 | at alpha= | 7 | deg
Re: | 7000000 |  |  | Cd Min: | 0.00723 | at alpha= | 2 | deg
Mach: | 0.25 |  |  | Cl=0 at alpha= | -2.197 | deg
|  |  |  | @ Cl=0.1, Cd= | 0.0084994
|  |  |  | @ Cl=0.4, Cd= | 0.00848
|  |  |  | @ Cl=0.6, Cd= | 0.0073334
alpha (deg) | Cl | Cd | Cm | Cl/Cd
-19.5 | -1.077 | 0.13471 | 0.015 | -7.997
-19 | -1.094 | 0.12689 | 0.015 | -8.62
-18.5 | -1.107 | 0.11907 | 0.015 | -9.3
-18 | -1.118 | 0.11104 | 0.015 | -10.069
-17.5 | -1.126 | 0.10345 | 0.015 | -10.883
-17 | -1.13 | 0.09615 | 0.015 | -11.757
-16.5 | -1.133 | 0.0884 | 0.016 | -12.814
-16 | -1.133 | 0.08052 | 0.016 | -14.07
-15.5 | -1.133 | 0.07124 | 0.016 | -15.908
-15 | -1.214 | 0.0323 | 0.019 | -37.586
-14.5 | -1.243 | 0.02119 | 0.02 | -58.665
-14 | -1.237 | 0.01795 | 0.02 | -68.953
-13.5 | -1.218 | 0.01636 | 0.02 | -74.475
-13 | -1.192 | 0.0153 | 0.02 | -77.921
-12.5 | -1.16 | 0.01449 | 0.02 | -80.076
-12 | -1.125 | 0.01383 | 0.02 | -81.329
-11.5 | -1.085 | 0.01323 | 0.02 | -82.013
-11 | -1.043 | 0.01274 | 0.019 | -81.881
-10.5 | -0.997 | 0.01225 | 0.019 | -81.379
-10 | -0.949 | 0.01188 | 0.019 | -79.842
-9.5 | -0.898 | 0.01153 | 0.019 | -77.888
-9 | -0.845 | 0.01092 | 0.018 | -77.348
-8.5 | -0.79 | 0.01061 | 0.018 | -74.481
-8 | -0.733 | 0.01032 | 0.018 | -71.087
-7.5 | -0.675 | 0.00883 | 0.017 | -76.507
-7 | -0.616 | 0.00862 | 0.017 | -71.447
-6.5 | -0.555 | 0.00845 | 0.017 | -65.674
-6 | -0.493 | 0.00882 | 0.016 | -55.866
-5.5 | -0.43 | 0.00872 | 0.016 | -49.316
-5 | -0.367 | 0.0083 | 0.016 | -44.188
-4.5 | -0.302 | 0.0082 | 0.015 | -36.901
-4 | -0.238 | 0.00866 | 0.015 | -27.443
-3.5 | -0.172 | 0.00851 | 0.014 | -20.235
-3 | -0.106 | 0.00843 | 0.014 | -12.633
-2.5 | -0.04 | 0.00811 | 0.014 | -4.98
-2 | 0.026 | 0.00805 | 0.013 | 3.231
-1.5 | 0.092 | 0.00854 | 0.013 | 10.833
-1 | 0.159 | 0.0082 | 0.012 | 19.366
-0.5 | 0.225 | 0.00814 | 0.012 | 27.649
0 | 0.291 | 0.00786 | 0.012 | 36.971
0.5 | 0.357 | 0.00848 | 0.011 | 42.067
1 | 0.422 | 0.00848 | 0.011 | 49.785
1.5 | 0.487 | 0.00848 | 0.01 | 57.484
2 | 0.552 | 0.00723 | 0.01 | 76.384
2.5 | 0.617 | 0.00737 | 0.009 | 83.688
3 | 0.681 | 0.00757 | 0.009 | 89.955
3.5 | 0.744 | 0.00775 | 0.008 | 96.03
4 | 0.807 | 0.008 | 0.008 | 100.826
4.5 | 0.869 | 0.00846 | 0.007 | 102.718
5 | 0.93 | 0.00878 | 0.007 | 106.004
5.5 | 0.991 | 0.00913 | 0.006 | 108.524
6 | 1.051 | 0.00952 | 0.006 | 110.339
6.5 | 1.109 | 0.01001 | 0.005 | 110.778
7 | 1.167 | 0.01052 | 0.004 | 110.911
7.5 | 1.223 | 0.01117 | 0.004 | 109.472
8 | 1.279 | 0.01187 | 0.003 | 107.728
8.5 | 1.333 | 0.01269 | 0.003 | 105.011
9 | 1.386 | 0.01361 | 0.002 | 101.844
9.5 | 1.438 | 0.01469 | 0.002 | 97.89
10 | 1.489 | 0.01598 | 0.001 | 93.153
10.5 | 1.539 | 0.01731 | 0.001 | 88.883
11 | 1.587 | 0.01876 | 0 | 84.591
11.5 | 1.634 | 0.02042 | 0 | 80.033
12 | 1.68 | 0.02221 | -0.001 | 75.653
12.5 | 1.724 | 0.02426 | -0.002 | 71.091
13 | 1.767 | 0.02645 | -0.002 | 66.797
13.5 | 1.808 | 0.02898 | -0.003 | 62.373
14 | 1.846 | 0.03169 | -0.003 | 58.245
14.5 | 1.882 | 0.03461 | -0.004 | 54.382
15 | 1.915 | 0.03778 | -0.004 | 50.696
15.5 | 1.946 | 0.04146 | -0.005 | 46.928
16 | 1.973 | 0.04517 | -0.005 | 43.678
16.5 | 1.997 | 0.04917 | -0.006 | 40.627
17 | 2.019 | 0.05334 | -0.006 | 37.844
17.5 | 2.037 | 0.0577 | -0.007 | 35.296
18 | 2.052 | 0.06229 | -0.007 | 32.935
18.5 | 2.062 | 0.06705 | -0.008 | 30.75
19 | 2.069 | 0.07196 | -0.008 | 28.753
19.5 | 2.073 | 0.07705 | -0.009 | 26.901
20 | 2.072 | 0.08225 | -0.009 | 25.187

## 94. Re 7M Mach 0.25 (2)
BIGFOIL.COM POLAR EXPORT
NACA45121
NACA45121 |  |  |  | Cl Max: | 1.6147 | at alpha= | 15.5 | deg
XFOIL ncrit=9 |  |  |  | L/D Max: | 145.912 | at alpha= | 7.5 | deg
Re: | 7000000 |  |  | Cd Min: | 0.09854 | at alpha= | 20 | deg
Mach: | 0.25 |  |  | Cl=0 at alpha= | -4.0557 | deg
|  |  |  | @ Cl=0.1, Cd= | 0.0072993
|  |  |  | @ Cl=0.4, Cd= | 0.007206
|  |  |  | @ Cl=0.6, Cd= | 0.0057947
alpha (deg) | Cl | Cd | Cm | Cl/Cd
-20 | -1.5826 | 0.02677 | -0.0924 | -59.1184
-19.5 | -1.5619 | 0.0245 | -0.0887 | -63.751
-19 | -1.5282 | 0.0226 | -0.0862 | -67.6195
-18.5 | -1.4457 | 0.02067 | -0.0916 | -69.9419
-18 | -1.411 | 0.01955 | -0.0879 | -72.1739
-17.5 | -1.3532 | 0.0185 | -0.088 | -73.1459
-17 | -1.2896 | 0.01717 | -0.0896 | -75.1077
-16.5 | -1.1661 | 0.0159 | -0.1018 | -73.3396
-16 | -1.1065 | 0.0151 | -0.1019 | -73.2781
-15.5 | -1.0562 | 0.01443 | -0.1002 | -73.1947
-15 | -1.0113 | 0.01378 | -0.0974 | -73.389
-14.5 | -0.9676 | 0.01317 | -0.0943 | -73.47
-14 | -0.9254 | 0.01263 | -0.0907 | -73.27
-13.5 | -0.8806 | 0.0122 | -0.0875 | -72.1803
-13 | -0.8361 | 0.01181 | -0.0842 | -70.7959
-12.5 | -0.7936 | 0.01134 | -0.0805 | -69.9824
-12 | -0.7485 | 0.01095 | -0.0773 | -68.3562
-11.5 | -0.7033 | 0.01062 | -0.074 | -66.2241
-11 | -0.6579 | 0.01031 | -0.0707 | -63.8118
-10.5 | -0.6121 | 0.00996 | -0.0675 | -61.4558
-10 | -0.5659 | 0.00969 | -0.0644 | -58.4004
-9.5 | -0.5193 | 0.00943 | -0.0613 | -55.0689
-9 | -0.4735 | 0.00917 | -0.0581 | -51.6358
-8.5 | -0.4255 | 0.00893 | -0.0553 | -47.6484
-8 | -0.3776 | 0.00872 | -0.0525 | -43.3028
-7.5 | -0.3325 | 0.00852 | -0.0492 | -39.0258
-7 | -0.2834 | 0.00834 | -0.0467 | -33.9808
-6.5 | -0.2353 | 0.00814 | -0.0439 | -28.9066
-6 | -0.1876 | 0.00802 | -0.0411 | -23.3915
-5.5 | -0.1408 | 0.00784 | -0.0382 | -17.9592
-5 | -0.0916 | 0.00771 | -0.0357 | -11.8807
-4.5 | -0.0439 | 0.0076 | -0.033 | -5.7763
-4 | 0.0055 | 0.00748 | -0.0305 | 0.73529
-3.5 | 0.0538 | 0.00738 | -0.0279 | 7.29
-3 | 0.0996 | 0.0073 | -0.0248 | 13.6438
-2.5 | 0.1486 | 0.00722 | -0.0224 | 20.5817
-2 | 0.1972 | 0.00718 | -0.0199 | 27.4652
-1.5 | 0.2432 | 0.0072 | -0.0169 | 33.7778
-1 | 0.2889 | 0.00717 | -0.0138 | 40.2929
-0.5 | 0.3309 | 0.00719 | -0.01 | 46.0223
0 | 0.3771 | 0.00722 | -0.0071 | 52.2299
0.5 | 0.4262 | 0.00719 | -0.0048 | 59.2768
1 | 0.4741 | 0.00718 | -0.0023 | 66.0306
1.5 | 0.52 | 0.00718 | 0.0005 | 72.4234
2 | 0.5634 | 0.00704 | 0.0039 | 80.0284
2.5 | 0.5627 | 0.00606 | 0.0161 | 92.8548
3 | 0.5882 | 0.00583 | 0.0232 | 100.8919
3.5 | 0.6216 | 0.00573 | 0.0287 | 108.4817
4 | 0.6526 | 0.00572 | 0.0347 | 114.0909
4.5 | 0.6893 | 0.00584 | 0.0394 | 118.0308
5 | 0.74 | 0.00596 | 0.041 | 124.1611
5.5 | 0.8165 | 0.00619 | 0.0371 | 131.9063
6 | 0.8853 | 0.00645 | 0.0347 | 137.2558
6.5 | 0.9451 | 0.00665 | 0.0343 | 142.1203
7 | 0.999 | 0.00699 | 0.0349 | 142.9185
7.5 | 1.0564 | 0.00724 | 0.0349 | 145.9116
8 | 1.1031 | 0.00759 | 0.0368 | 145.336
8.5 | 1.1597 | 0.00798 | 0.0366 | 145.3258
9 | 1.205 | 0.0084 | 0.0387 | 143.4524
9.5 | 1.2555 | 0.00899 | 0.0392 | 139.6552
10 | 1.3041 | 0.00955 | 0.0402 | 136.555
10.5 | 1.3376 | 0.01044 | 0.0434 | 128.1226
11 | 1.3917 | 0.01121 | 0.0428 | 124.1481
11.5 | 1.4346 | 0.01247 | 0.0432 | 115.0441
12 | 1.4799 | 0.01368 | 0.0432 | 108.1798
12.5 | 1.5157 | 0.01534 | 0.044 | 98.807
13 | 1.523 | 0.01748 | 0.0495 | 87.1281
13.5 | 1.5583 | 0.01974 | 0.0488 | 78.9412
14 | 1.5802 | 0.02297 | 0.0484 | 68.7941
14.5 | 1.6093 | 0.02569 | 0.0479 | 62.6431
15 | 1.6114 | 0.03043 | 0.048 | 52.9543
15.5 | 1.6147 | 0.03522 | 0.0478 | 45.8461
16 | 1.6016 | 0.04133 | 0.0477 | 38.7515
16.5 | 1.5926 | 0.04726 | 0.0474 | 33.6987
17 | 1.5818 | 0.05334 | 0.047 | 29.655
17.5 | 1.5577 | 0.06077 | 0.0463 | 25.6327
18 | 1.5372 | 0.06818 | 0.0451 | 22.5462
18.5 | 1.513 | 0.07611 | 0.0435 | 19.8791
19 | 1.5003 | 0.08304 | 0.0419 | 18.0672
19.5 | 1.4805 | 0.09089 | 0.0398 | 16.2889
20 | 1.4643 | 0.09854 | 0.0374 | 14.86

## 95. Re 7M Mach 0.50 (1)
BIGFOIL.COM POLAR EXPORT
NACA45121
NACA45121 |  |  |  | Cl Max: | 1.731 | at alpha= | 13 | deg
JavaFoil+Calcfoil stall+Eppler ext transition |  |  |  | L/D Max: | 89.652 | at alpha= | 5 | deg
Re: | 7000000 |  |  | Cd Min: | 0.00767 | at alpha= | -3.5 | deg
Mach: | 0.5 |  |  | Cl=0 at alpha= | -2.1959 | deg
|  |  |  | @ Cl=0.1, Cd= | 0.0083192
|  |  |  | @ Cl=0.4, Cd= | 0.0089583
|  |  |  | @ Cl=0.6, Cd= | 0.0082682
alpha (deg) | Cl | Cd | Cm | Cl/Cd
-20 | -1.027 | 0.15251 | 0.015 | -6.733
-19.5 | -0.999 | 0.14143 | 0.015 | -7.067
-19 | -0.972 | 0.13185 | 0.015 | -7.375
-18.5 | -0.942 | 0.13753 | 0.015 | -6.849
-18 | -0.915 | 0.12628 | 0.015 | -7.243
-17.5 | -0.888 | 0.12619 | 0.015 | -7.038
-17 | -0.857 | 0.1218 | 0.014 | -7.036
-16.5 | -0.83 | 0.11226 | 0.014 | -7.395
-16 | -0.799 | 0.11849 | 0.014 | -6.742
-15.5 | -0.773 | 0.10552 | 0.014 | -7.325
-15 | -0.745 | 0.10537 | 0.014 | -7.068
-14.5 | -0.714 | 0.10044 | 0.013 | -7.108
-14 | -0.69 | 0.08877 | 0.014 | -7.776
-13.5 | -0.657 | 0.09363 | 0.013 | -7.012
-13 | -0.634 | 0.08068 | 0.014 | -7.859
-12.5 | -0.601 | 0.08382 | 0.013 | -7.168
-12 | -0.569 | 0.08668 | 0.012 | -6.562
-11.5 | -0.547 | 0.07118 | 0.014 | -7.691
-11 | -0.517 | 0.07074 | 0.013 | -7.309
-10.5 | -0.489 | 0.0672 | 0.013 | -7.271
-10 | -0.656 | 0.05942 | 0.014 | -11.037
-9.5 | -0.714 | 0.0455 | 0.015 | -15.697
-9 | -0.827 | 0.01445 | 0.02 | -57.251
-8.5 | -0.804 | 0.01294 | 0.02 | -62.091
-8 | -0.764 | 0.01221 | 0.02 | -62.594
-7.5 | -0.716 | 0.01162 | 0.019 | -61.643
-7 | -0.661 | 0.0111 | 0.019 | -59.55
-6.5 | -0.601 | 0.01074 | 0.019 | -55.962
-6 | -0.538 | 0.01014 | 0.018 | -53.047
-5.5 | -0.472 | 0.00982 | 0.018 | -48.056
-5 | -0.404 | 0.00957 | 0.017 | -42.199
-4.5 | -0.334 | 0.00813 | 0.017 | -41.118
-4 | -0.263 | 0.00778 | 0.017 | -33.826
-3.5 | -0.191 | 0.00767 | 0.016 | -24.93
-3 | -0.118 | 0.00787 | 0.016 | -15.039
-2.5 | -0.045 | 0.00834 | 0.015 | -5.384
-2 | 0.029 | 0.0083 | 0.015 | 3.489
-1.5 | 0.103 | 0.00832 | 0.014 | 12.381
-1 | 0.177 | 0.00834 | 0.014 | 21.212
-0.5 | 0.251 | 0.00881 | 0.013 | 28.448
0 | 0.323 | 0.00889 | 0.013 | 36.286
0.5 | 0.395 | 0.00895 | 0.012 | 44.142
1 | 0.467 | 0.00907 | 0.012 | 51.465
1.5 | 0.538 | 0.00922 | 0.011 | 58.379
2 | 0.609 | 0.00813 | 0.011 | 74.843
2.5 | 0.678 | 0.00846 | 0.01 | 80.191
3 | 0.747 | 0.00881 | 0.01 | 84.797
3.5 | 0.814 | 0.00947 | 0.009 | 85.964
4 | 0.88 | 0.00997 | 0.008 | 88.297
4.5 | 0.945 | 0.01057 | 0.008 | 89.446
5 | 1.009 | 0.01125 | 0.007 | 89.652
5.5 | 1.071 | 0.01204 | 0.007 | 88.949
6 | 1.132 | 0.01301 | 0.006 | 87.014
6.5 | 1.191 | 0.01402 | 0.005 | 84.987
7 | 1.249 | 0.0153 | 0.005 | 81.595
7.5 | 1.305 | 0.01666 | 0.004 | 78.322
8 | 1.359 | 0.01827 | 0.004 | 74.379
8.5 | 1.411 | 0.02016 | 0.003 | 69.975
9 | 1.461 | 0.02224 | 0.002 | 65.693
9.5 | 1.509 | 0.02444 | 0.002 | 61.751
10 | 1.554 | 0.0271 | 0.001 | 57.337
10.5 | 1.596 | 0.03001 | 0.001 | 53.182
11 | 1.634 | 0.03326 | 0 | 49.133
11.5 | 1.668 | 0.03711 | 0 | 44.958
12 | 1.697 | 0.04143 | -0.001 | 40.957
12.5 | 1.719 | 0.0463 | -0.002 | 37.118
13 | 1.731 | 0.05213 | -0.002 | 33.205
13.5 | 1.73 | 0.05905 | -0.003 | 29.291
14 | 1.708 | 0.06785 | -0.003 | 25.167
14.5 | 1.649 | 0.07899 | -0.004 | 20.879
15 | 1.492 | 0.09642 | -0.004 | 15.471
15.5 | 1.104 | 0.11273 | -0.005 | 9.795
16 | 1.135 | 0.11035 | -0.005 | 10.284
16.5 | 1.161 | 0.11697 | -0.006 | 9.926
17 | 1.175 | 0.14255 | -0.006 | 8.242
17.5 | 1.188 | 0.17393 | -0.006 | 6.828
18 | 1.21 | 0.19779 | -0.007 | 6.117

## 96. Re 7M Mach 0.50 (2)
BIGFOIL.COM POLAR EXPORT
NACA45121
NACA45121 |  |  |  | Cl Max: | 1.3958 | at alpha= | 11 | deg
XFOIL ncrit=9 |  |  |  | L/D Max: | 118.673 | at alpha= | 5.5 | deg
Re: | 7000000 |  |  | Cd Min: | 0.11882 | at alpha= | -17.5 | deg
Mach: | 0.5 |  |  | Cl=0 at alpha= | -4.6733 | deg
|  |  |  | @ Cl=0.1, Cd= | 0.0080674
|  |  |  | @ Cl=0.4, Cd= | 0.0076775
|  |  |  | @ Cl=0.6, Cd= | 0.0078765
alpha (deg) | Cl | Cd | Cm | Cl/Cd
-17.5 | -0.4836 | 0.11882 | -0.0806 | -4.07
-17 | -0.5123 | 0.10543 | -0.0925 | -4.8591
-16.5 | -0.5427 | 0.09283 | -0.1038 | -5.8462
-16 | -0.5994 | 0.0788 | -0.1161 | -7.6066
-15.5 | -0.6606 | 0.06431 | -0.1297 | -10.2721
-15 | -0.7176 | 0.04821 | -0.1453 | -14.8849
-14.5 | -0.7466 | 0.03808 | -0.1532 | -19.6061
-14 | -0.775 | 0.03047 | -0.1551 | -25.4349
-13.5 | -0.8039 | 0.02473 | -0.1513 | -32.5071
-13 | -0.8226 | 0.0204 | -0.144 | -40.3235
-12.5 | -0.8232 | 0.01725 | -0.1351 | -47.7217
-12 | -0.798 | 0.0152 | -0.1268 | -52.5
-11.5 | -0.7569 | 0.01388 | -0.1194 | -54.5317
-11 | -0.7055 | 0.01293 | -0.113 | -54.563
-10.5 | -0.6519 | 0.01219 | -0.107 | -53.4783
-10 | -0.5956 | 0.01162 | -0.1015 | -51.2565
-9.5 | -0.5381 | 0.01111 | -0.0963 | -48.4338
-9 | -0.4829 | 0.01063 | -0.0911 | -45.428
-8.5 | -0.4259 | 0.01026 | -0.0863 | -41.5107
-8 | -0.368 | 0.00991 | -0.0818 | -37.1342
-7.5 | -0.314 | 0.00956 | -0.0769 | -32.8452
-7 | -0.2569 | 0.00931 | -0.0727 | -27.594
-6.5 | -0.2008 | 0.00902 | -0.0685 | -22.2616
-6 | -0.1464 | 0.00881 | -0.064 | -16.6175
-5.5 | -0.0914 | 0.0086 | -0.0599 | -10.6279
-5 | -0.0345 | 0.00842 | -0.0562 | -4.0974
-4.5 | 0.0183 | 0.00826 | -0.0519 | 2.2155
-4 | 0.0731 | 0.00813 | -0.048 | 8.9914
-3.5 | 0.129 | 0.008 | -0.0444 | 16.125
-3 | 0.1819 | 0.00791 | -0.0404 | 22.9962
-2.5 | 0.2345 | 0.00781 | -0.0363 | 30.0256
-2 | 0.2897 | 0.00774 | -0.0328 | 37.4289
-1.5 | 0.3421 | 0.00772 | -0.0288 | 44.3135
-1 | 0.3938 | 0.00768 | -0.0246 | 51.276
-0.5 | 0.4445 | 0.00766 | -0.0203 | 58.0287
0 | 0.4929 | 0.00774 | -0.0156 | 63.6822
0.5 | 0.5415 | 0.00776 | -0.0108 | 69.7809
1 | 0.5834 | 0.00782 | -0.0048 | 74.6036
1.5 | 0.6157 | 0.00793 | 0.0031 | 77.6419
2 | 0.6588 | 0.00792 | 0.0089 | 83.1818
2.5 | 0.6848 | 0.0078 | 0.0179 | 87.7949
3 | 0.6458 | 0.0069 | 0.0392 | 93.5942
3.5 | 0.6774 | 0.00673 | 0.0469 | 100.6538
4 | 0.7518 | 0.00681 | 0.0462 | 110.3965
4.5 | 0.8104 | 0.00714 | 0.0484 | 113.5014
5 | 0.8722 | 0.0074 | 0.0502 | 117.8649
5.5 | 0.9304 | 0.00784 | 0.0524 | 118.6735
6 | 0.9863 | 0.0084 | 0.0548 | 117.4167
6.5 | 1.0439 | 0.00899 | 0.0569 | 116.1179
7 | 1.0909 | 0.00993 | 0.0601 | 109.859
7.5 | 1.1508 | 0.01079 | 0.0613 | 106.6543
8 | 1.1937 | 0.01214 | 0.0644 | 98.3278
8.5 | 1.2448 | 0.01374 | 0.0656 | 90.5968
9 | 1.2802 | 0.01572 | 0.0686 | 81.4377
9.5 | 1.3198 | 0.01825 | 0.0696 | 72.3178
10 | 1.36 | 0.02104 | 0.0699 | 64.6388
10.5 | 1.3776 | 0.02515 | 0.0706 | 54.7753
11 | 1.3958 | 0.0292 | 0.0714 | 47.8014
11.5 | 1.3831 | 0.03492 | 0.073 | 39.6077
12 | 1.3628 | 0.03939 | 0.0791 | 34.5976
12.5 | 1.3446 | 0.04613 | 0.0788 | 29.1481
13 | 1.342 | 0.05192 | 0.0783 | 25.8475
13.5 | 1.321 | 0.05921 | 0.0772 | 22.3104
14 | 1.3187 | 0.06529 | 0.0762 | 20.1976
14.5 | 1.3035 | 0.07242 | 0.0747 | 17.9992
15 | 1.2994 | 0.07903 | 0.073 | 16.4419
15.5 | 1.2886 | 0.08619 | 0.071 | 14.9507
16 | 1.2706 | 0.09415 | 0.0685 | 13.4955

## 97. Re 8M Mach 0.00 (1)
BIGFOIL.COM POLAR EXPORT
NACA45121
NACA45121 |  |  |  | Cl Max: | 2.154 | at alpha= | 20 | deg
JavaFoil+Calcfoil stall+Eppler ext transition |  |  |  | L/D Max: | 118.684 | at alpha= | 7 | deg
Re: | 8000000 |  |  | Cd Min: | 0.00694 | at alpha= | 2 | deg
Mach: | 0 |  |  | Cl=0 at alpha= | -2.1953 | deg
|  |  |  | @ Cl=0.1, Cd= | 0.0081606
|  |  |  | @ Cl=0.4, Cd= | 0.0080057
|  |  |  | @ Cl=0.6, Cd= | 0.0070661
alpha (deg) | Cl | Cd | Cm | Cl/Cd
-20 | -1.311 | 0.11298 | 0.016 | -11.608
-19.5 | -1.308 | 0.1053 | 0.016 | -12.427
-19 | -1.306 | 0.09669 | 0.016 | -13.504
-18.5 | -1.305 | 0.08654 | 0.016 | -15.075
-18 | -1.321 | 0.06737 | 0.017 | -19.608
-17.5 | -1.374 | 0.03809 | 0.019 | -36.078
-17 | -1.391 | 0.0275 | 0.02 | -50.579
-16.5 | -1.394 | 0.02192 | 0.02 | -63.604
-16 | -1.385 | 0.01908 | 0.02 | -72.547
-15.5 | -1.367 | 0.01742 | 0.02 | -78.477
-15 | -1.343 | 0.01622 | 0.02 | -82.835
-14.5 | -1.315 | 0.01531 | 0.02 | -85.905
-14 | -1.283 | 0.01453 | 0.02 | -88.288
-13.5 | -1.248 | 0.01391 | 0.02 | -89.684
-13 | -1.21 | 0.01337 | 0.02 | -90.479
-12.5 | -1.169 | 0.01287 | 0.019 | -90.873
-12 | -1.127 | 0.01244 | 0.019 | -90.557
-11.5 | -1.082 | 0.01205 | 0.019 | -89.743
-11 | -1.035 | 0.01166 | 0.019 | -88.747
-10.5 | -0.986 | 0.01135 | 0.018 | -86.875
-10 | -0.935 | 0.01102 | 0.018 | -84.832
-9.5 | -0.883 | 0.01075 | 0.018 | -82.132
-9 | -0.829 | 0.0105 | 0.018 | -78.939
-8.5 | -0.773 | 0.00894 | 0.017 | -86.454
-8 | -0.717 | 0.00881 | 0.017 | -81.35
-7.5 | -0.659 | 0.0092 | 0.017 | -71.583
-7 | -0.6 | 0.00873 | 0.016 | -68.695
-6.5 | -0.54 | 0.00858 | 0.016 | -62.934
-6 | -0.479 | 0.00845 | 0.016 | -56.75
-5.5 | -0.418 | 0.00889 | 0.015 | -47.054
-5 | -0.356 | 0.00878 | 0.015 | -40.544
-4.5 | -0.294 | 0.00868 | 0.015 | -33.822
-4 | -0.23 | 0.0086 | 0.014 | -26.798
-3.5 | -0.167 | 0.00849 | 0.014 | -19.667
-3 | -0.103 | 0.00869 | 0.014 | -11.879
-2.5 | -0.039 | 0.0086 | 0.013 | -4.55
-2 | 0.025 | 0.00852 | 0.013 | 2.956
-1.5 | 0.09 | 0.00817 | 0.012 | 10.965
-1 | 0.154 | 0.00811 | 0.012 | 18.978
-0.5 | 0.218 | 0.00809 | 0.012 | 26.963
0 | 0.282 | 0.00779 | 0.011 | 36.206
0.5 | 0.346 | 0.00828 | 0.011 | 41.79
1 | 0.409 | 0.00796 | 0.01 | 51.411
1.5 | 0.473 | 0.00855 | 0.01 | 55.31
2 | 0.536 | 0.00694 | 0.009 | 77.291
2.5 | 0.599 | 0.00706 | 0.009 | 84.802
3 | 0.661 | 0.00744 | 0.008 | 88.845
3.5 | 0.723 | 0.00761 | 0.008 | 95.01
4 | 0.785 | 0.00778 | 0.007 | 100.86
4.5 | 0.846 | 0.00797 | 0.007 | 106.183
5 | 0.906 | 0.00822 | 0.006 | 110.226
5.5 | 0.966 | 0.00851 | 0.006 | 113.581
6 | 1.025 | 0.00885 | 0.005 | 115.835
6.5 | 1.083 | 0.0092 | 0.005 | 117.752
7 | 1.14 | 0.00961 | 0.004 | 118.684
7.5 | 1.196 | 0.01009 | 0.004 | 118.543
8 | 1.252 | 0.01065 | 0.003 | 117.58
8.5 | 1.306 | 0.01146 | 0.003 | 113.932
9 | 1.359 | 0.01215 | 0.002 | 111.844
9.5 | 1.411 | 0.01299 | 0.002 | 108.634
10 | 1.462 | 0.01388 | 0.001 | 105.36
10.5 | 1.512 | 0.01497 | 0.001 | 100.975
11 | 1.561 | 0.01613 | 0 | 96.783
11.5 | 1.609 | 0.01749 | 0 | 91.957
12 | 1.655 | 0.01895 | -0.001 | 87.346
12.5 | 1.701 | 0.02072 | -0.002 | 82.086
13 | 1.745 | 0.02254 | -0.002 | 77.408
13.5 | 1.787 | 0.0245 | -0.003 | 72.923
14 | 1.828 | 0.0267 | -0.003 | 68.458
14.5 | 1.866 | 0.0291 | -0.004 | 64.149
15 | 1.903 | 0.03192 | -0.004 | 59.623
15.5 | 1.938 | 0.03471 | -0.005 | 55.833
16 | 1.971 | 0.03773 | -0.005 | 52.238
16.5 | 2.001 | 0.04091 | -0.006 | 48.919
17 | 2.03 | 0.04425 | -0.006 | 45.872
17.5 | 2.056 | 0.04778 | -0.007 | 43.037
18 | 2.081 | 0.05144 | -0.007 | 40.449
18.5 | 2.102 | 0.05518 | -0.008 | 38.096
19 | 2.122 | 0.05912 | -0.008 | 35.891
19.5 | 2.139 | 0.06305 | -0.009 | 33.928
20 | 2.154 | 0.06721 | -0.009 | 32.047

## 98. Re 8M Mach 0.00 (2)
BIGFOIL.COM POLAR EXPORT
NACA45121
NACA45121 |  |  |  | Cl Max: | 1.6646 | at alpha= | 16.5 | deg
XFOIL ncrit=9 |  |  |  | L/D Max: | 157.634 | at alpha= | 9 | deg
Re: | 8000000 |  |  | Cd Min: | 0.07594 | at alpha= | 20 | deg
Mach: | 0 |  |  | Cl=0 at alpha= | -3.8156 | deg
|  |  |  | @ Cl=0.1, Cd= | 0.0070192
|  |  |  | @ Cl=0.4, Cd= | 0.0069201
|  |  |  | @ Cl=0.6, Cd= | 0.0055614
alpha (deg) | Cl | Cd | Cm | Cl/Cd
-20 | -1.5797 | 0.01927 | -0.0634 | -81.9772
-19.5 | -1.5483 | 0.01827 | -0.0606 | -84.7455
-19 | -1.4742 | 0.01731 | -0.0655 | -85.1646
-17 | -1.1794 | 0.01413 | -0.0846 | -83.4678
-16.5 | -1.116 | 0.01359 | -0.087 | -82.1192
-16 | -1.0696 | 0.01304 | -0.0859 | -82.0245
-15.5 | -1.0291 | 0.01251 | -0.0836 | -82.2622
-15 | -0.9872 | 0.01209 | -0.0813 | -81.6543
-14.5 | -0.9459 | 0.01172 | -0.0787 | -80.7082
-14 | -0.9057 | 0.01138 | -0.0759 | -79.587
-13.5 | -0.8642 | 0.01102 | -0.0732 | -78.4211
-13 | -0.8233 | 0.01068 | -0.0703 | -77.088
-12.5 | -0.7828 | 0.01035 | -0.0673 | -75.6329
-12 | -0.7392 | 0.01009 | -0.0647 | -73.2607
-11.5 | -0.6959 | 0.00984 | -0.0621 | -70.7215
-11 | -0.6539 | 0.00954 | -0.0592 | -68.543
-10.5 | -0.6107 | 0.00928 | -0.0565 | -65.8082
-10 | -0.5657 | 0.00909 | -0.054 | -62.2332
-9.5 | -0.5213 | 0.00883 | -0.0514 | -59.0374
-9 | -0.478 | 0.00863 | -0.0486 | -55.3882
-8.5 | -0.4322 | 0.00846 | -0.0462 | -51.0875
-8 | -0.3864 | 0.00825 | -0.0438 | -46.8364
-7.5 | -0.341 | 0.0081 | -0.0413 | -42.0988
-7 | -0.2953 | 0.00793 | -0.0389 | -37.2383
-6.5 | -0.2499 | 0.00776 | -0.0363 | -32.2036
-6 | -0.2033 | 0.00765 | -0.0341 | -26.5752
-5.5 | -0.1563 | 0.00749 | -0.0318 | -20.8678
-5 | -0.109 | 0.00737 | -0.0296 | -14.7897
-4.5 | -0.0641 | 0.00727 | -0.027 | -8.8171
-4 | -0.0177 | 0.00716 | -0.0246 | -2.4721
-3.5 | 0.0303 | 0.00709 | -0.0225 | 4.2736
-3 | 0.0762 | 0.00705 | -0.0201 | 10.8085
-2.5 | 0.1226 | 0.00699 | -0.0177 | 17.5393
-2 | 0.1677 | 0.00696 | -0.0151 | 24.0948
-1.5 | 0.2085 | 0.007 | -0.0115 | 29.7857
-1 | 0.2554 | 0.00697 | -0.0093 | 36.6428
-0.5 | 0.304 | 0.00693 | -0.0075 | 43.8672
0 | 0.3516 | 0.00695 | -0.0055 | 50.5899
0.5 | 0.4001 | 0.00692 | -0.0037 | 57.8179
1 | 0.4487 | 0.0069 | -0.0019 | 65.029
1.5 | 0.4948 | 0.0069 | 0.0003 | 71.7101
2 | 0.5396 | 0.00679 | 0.0028 | 79.4698
2.5 | 0.5482 | 0.0059 | 0.0126 | 92.9153
3.5 | 0.6094 | 0.0055 | 0.0235 | 110.8
4 | 0.647 | 0.00545 | 0.0275 | 118.7156
4.5 | 0.6828 | 0.00553 | 0.0318 | 123.472
5 | 0.7201 | 0.00561 | 0.0357 | 128.3601
5.5 | 0.7666 | 0.00572 | 0.0376 | 134.021
6 | 0.8232 | 0.00594 | 0.0371 | 138.5859
7 | 0.9704 | 0.00642 | 0.0286 | 151.1526
7.5 | 1.0254 | 0.00664 | 0.0283 | 154.4277
8 | 1.0784 | 0.00691 | 0.0283 | 156.0637
8.5 | 1.1236 | 0.00721 | 0.0299 | 155.8391
9 | 1.1791 | 0.00748 | 0.0292 | 157.6337
9.5 | 1.2226 | 0.00791 | 0.0307 | 154.5638
10 | 1.271 | 0.00825 | 0.0313 | 154.0606
10.5 | 1.3166 | 0.00882 | 0.0319 | 149.2744
11 | 1.3554 | 0.00931 | 0.034 | 145.5854
11.5 | 1.3967 | 0.01006 | 0.035 | 138.837
12 | 1.4421 | 0.01086 | 0.0349 | 132.7901
12.5 | 1.4842 | 0.01179 | 0.0352 | 125.8863
13 | 1.5197 | 0.01303 | 0.036 | 116.6309
13.5 | 1.5322 | 0.01437 | 0.0414 | 106.6249
14 | 1.5657 | 0.01624 | 0.0409 | 96.4101
14.5 | 1.6005 | 0.01809 | 0.0402 | 88.4743
15 | 1.6293 | 0.02033 | 0.0397 | 80.1426
15.5 | 1.6438 | 0.02365 | 0.0397 | 69.5053
16 | 1.6584 | 0.02705 | 0.0396 | 61.3087
16.5 | 1.6646 | 0.03119 | 0.0395 | 53.3697
17 | 1.6562 | 0.03667 | 0.0396 | 45.165
17.5 | 1.6477 | 0.0421 | 0.0397 | 39.1378
18 | 1.6354 | 0.04821 | 0.0392 | 33.9224
18.5 | 1.6234 | 0.05434 | 0.0387 | 29.8749
19 | 1.6075 | 0.06086 | 0.0381 | 26.4131
19.5 | 1.5936 | 0.06737 | 0.0372 | 23.6544
20 | 1.5622 | 0.07594 | 0.0358 | 20.5715

## 99. Re 8M Mach 0.10 (1)
BIGFOIL.COM POLAR EXPORT
NACA45121
NACA45121 |  |  |  | Cl Max: | 2.146 | at alpha= | 20 | deg
JavaFoil+Calcfoil stall+Eppler ext transition |  |  |  | L/D Max: | 117.756 | at alpha= | 7 | deg
Re: | 8000000 |  |  | Cd Min: | 0.00696 | at alpha= | 2 | deg
Mach: | 0.1 |  |  | Cl=0 at alpha= | -2.1953 | deg
|  |  |  | @ Cl=0.1, Cd= | 0.0081792
|  |  |  | @ Cl=0.4, Cd= | 0.0080689
|  |  |  | @ Cl=0.6, Cd= | 0.0071149
alpha (deg) | Cl | Cd | Cm | Cl/Cd
-20 | -1.283 | 0.11742 | 0.016 | -10.925
-19.5 | -1.282 | 0.11001 | 0.016 | -11.65
-19 | -1.28 | 0.10196 | 0.016 | -12.553
-18.5 | -1.278 | 0.0933 | 0.016 | -13.696
-18 | -1.276 | 0.08371 | 0.016 | -15.248
-17.5 | -1.312 | 0.05652 | 0.018 | -23.209
-17 | -1.353 | 0.03431 | 0.019 | -39.439
-16.5 | -1.37 | 0.02481 | 0.02 | -55.206
-16 | -1.369 | 0.02048 | 0.02 | -66.843
-15.5 | -1.356 | 0.01819 | 0.02 | -74.559
-15 | -1.336 | 0.01677 | 0.02 | -79.673
-14.5 | -1.31 | 0.01567 | 0.02 | -83.588
-14 | -1.28 | 0.01481 | 0.02 | -86.409
-13.5 | -1.246 | 0.01415 | 0.02 | -88.024
-13 | -1.209 | 0.01355 | 0.02 | -89.209
-12.5 | -1.169 | 0.01307 | 0.019 | -89.485
-12 | -1.128 | 0.01257 | 0.019 | -89.664
-11.5 | -1.083 | 0.01217 | 0.019 | -89.035
-11 | -1.037 | 0.01181 | 0.019 | -87.821
-10.5 | -0.988 | 0.01142 | 0.019 | -86.514
-10 | -0.938 | 0.01114 | 0.018 | -84.167
-9.5 | -0.885 | 0.01086 | 0.018 | -81.537
-9 | -0.831 | 0.01059 | 0.018 | -78.478
-8.5 | -0.776 | 0.00902 | 0.017 | -86.049
-8 | -0.719 | 0.00885 | 0.017 | -81.276
-7.5 | -0.661 | 0.00893 | 0.017 | -74.029
-7 | -0.602 | 0.00877 | 0.017 | -68.716
-6.5 | -0.542 | 0.00859 | 0.016 | -63.161
-6 | -0.482 | 0.00849 | 0.016 | -56.693
-5.5 | -0.42 | 0.00895 | 0.016 | -46.95
-5 | -0.358 | 0.00879 | 0.015 | -40.696
-4.5 | -0.295 | 0.00871 | 0.015 | -33.878
-4 | -0.232 | 0.0086 | 0.014 | -26.914
-3.5 | -0.168 | 0.00819 | 0.014 | -20.485
-3 | -0.104 | 0.00869 | 0.014 | -11.936
-2.5 | -0.039 | 0.00861 | 0.013 | -4.569
-2 | 0.025 | 0.00853 | 0.013 | 2.968
-1.5 | 0.09 | 0.00819 | 0.013 | 11.002
-1 | 0.155 | 0.00812 | 0.012 | 19.042
-0.5 | 0.219 | 0.00814 | 0.012 | 26.932
0 | 0.283 | 0.00784 | 0.011 | 36.147
0.5 | 0.348 | 0.0083 | 0.011 | 41.87
1 | 0.411 | 0.00802 | 0.01 | 51.302
1.5 | 0.475 | 0.00856 | 0.01 | 55.477
2 | 0.539 | 0.00696 | 0.009 | 77.423
2.5 | 0.602 | 0.00712 | 0.009 | 84.539
3 | 0.664 | 0.00727 | 0.008 | 91.451
3.5 | 0.727 | 0.00766 | 0.008 | 94.916
4 | 0.789 | 0.00783 | 0.007 | 100.667
4.5 | 0.85 | 0.00806 | 0.007 | 105.482
5 | 0.91 | 0.00831 | 0.006 | 109.549
5.5 | 0.97 | 0.0086 | 0.006 | 112.846
6 | 1.029 | 0.00893 | 0.005 | 115.303
6.5 | 1.087 | 0.00929 | 0.005 | 117.015
7 | 1.145 | 0.00972 | 0.004 | 117.756
7.5 | 1.201 | 0.01024 | 0.004 | 117.238
8 | 1.256 | 0.0108 | 0.003 | 116.308
8.5 | 1.31 | 0.01163 | 0.003 | 112.635
9 | 1.364 | 0.01236 | 0.002 | 110.339
9.5 | 1.416 | 0.01321 | 0.002 | 107.12
10 | 1.467 | 0.01416 | 0.001 | 103.598
10.5 | 1.517 | 0.0153 | 0.001 | 99.146
11 | 1.566 | 0.0165 | 0 | 94.881
11.5 | 1.613 | 0.01788 | 0 | 90.207
12 | 1.66 | 0.01941 | -0.001 | 85.514
12.5 | 1.705 | 0.0212 | -0.002 | 80.414
13 | 1.748 | 0.02309 | -0.002 | 75.729
13.5 | 1.791 | 0.02513 | -0.003 | 71.261
14 | 1.831 | 0.02738 | -0.003 | 66.891
14.5 | 1.87 | 0.02998 | -0.004 | 62.357
15 | 1.906 | 0.03278 | -0.004 | 58.151
15.5 | 1.94 | 0.03563 | -0.005 | 54.447
16 | 1.972 | 0.03874 | -0.005 | 50.911
16.5 | 2.002 | 0.04202 | -0.006 | 47.653
17 | 2.03 | 0.04545 | -0.006 | 44.66
17.5 | 2.055 | 0.04908 | -0.007 | 41.875
18 | 2.079 | 0.05284 | -0.007 | 39.335
18.5 | 2.099 | 0.05672 | -0.008 | 37
19 | 2.117 | 0.06071 | -0.008 | 34.869
19.5 | 2.133 | 0.06484 | -0.009 | 32.893
20 | 2.146 | 0.06911 | -0.009 | 31.045

## 100. Re 8M Mach 0.10 (2)
BIGFOIL.COM POLAR EXPORT
NACA45121
NACA45121 |  |  |  | Cl Max: | 1.6566 | at alpha= | 16.5 | deg
XFOIL ncrit=9 |  |  |  | L/D Max: | 156.565 | at alpha= | 9 | deg
Re: | 8000000 |  |  | Cd Min: | 0.0788 | at alpha= | 20 | deg
Mach: | 0.1 |  |  | Cl=0 at alpha= | -3.8458 | deg
|  |  |  | @ Cl=0.1, Cd= | 0.0070337
|  |  |  | @ Cl=0.4, Cd= | 0.0069425
|  |  |  | @ Cl=0.6, Cd= | 0.0055775
alpha (deg) | Cl | Cd | Cm | Cl/Cd
-20 | -1.5874 | 0.01995 | -0.0675 | -79.5689
-19.5 | -1.5548 | 0.01889 | -0.0646 | -82.3081
-19 | -1.4813 | 0.0178 | -0.0693 | -83.2191
-18.5 | -1.4336 | 0.01691 | -0.0687 | -84.7782
-18 | -1.3816 | 0.01611 | -0.0691 | -85.7604
-17 | -1.1898 | 0.01441 | -0.0866 | -82.5677
-16.5 | -1.1243 | 0.01381 | -0.0892 | -81.412
-16 | -1.0751 | 0.01331 | -0.0884 | -80.7739
-15.5 | -1.0332 | 0.01274 | -0.0861 | -81.0989
-15 | -0.9922 | 0.01227 | -0.0835 | -80.8639
-14.5 | -0.9502 | 0.01188 | -0.0809 | -79.9832
-14 | -0.9094 | 0.01151 | -0.078 | -79.0096
-13.5 | -0.8675 | 0.01116 | -0.0752 | -77.733
-13 | -0.8258 | 0.0108 | -0.0723 | -76.463
-12.5 | -0.7849 | 0.01046 | -0.0692 | -75.0382
-12 | -0.7419 | 0.01017 | -0.0664 | -72.9499
-11.5 | -0.6976 | 0.00993 | -0.0638 | -70.2518
-11 | -0.6546 | 0.00962 | -0.061 | -68.0457
-10.5 | -0.6122 | 0.00935 | -0.0579 | -65.4759
-10 | -0.5667 | 0.00914 | -0.0554 | -62.0022
-9.5 | -0.5214 | 0.00888 | -0.0529 | -58.7162
-9 | -0.4776 | 0.00868 | -0.05 | -55.023
-8.5 | -0.4322 | 0.00849 | -0.0474 | -50.9069
-8 | -0.3859 | 0.00829 | -0.045 | -46.5501
-7.5 | -0.3403 | 0.00813 | -0.0424 | -41.8573
-7 | -0.2936 | 0.00796 | -0.0401 | -36.8844
-6.5 | -0.2485 | 0.00779 | -0.0373 | -31.8999
-6 | -0.2017 | 0.00768 | -0.035 | -26.263
-5.5 | -0.1544 | 0.00752 | -0.0327 | -20.5319
-5 | -0.1067 | 0.0074 | -0.0305 | -14.4189
-4.5 | -0.0612 | 0.0073 | -0.0279 | -8.3836
-4 | -0.0148 | 0.00718 | -0.0254 | -2.0613
-3.5 | 0.0332 | 0.0071 | -0.0232 | 4.6761
-3 | 0.0793 | 0.00706 | -0.0207 | 11.2323
-2.5 | 0.1265 | 0.007 | -0.0184 | 18.0714
-2 | 0.1723 | 0.00697 | -0.0159 | 24.7202
-1.5 | 0.2136 | 0.00701 | -0.0123 | 30.4708
-1 | 0.2591 | 0.00698 | -0.0097 | 37.1203
-0.5 | 0.3075 | 0.00696 | -0.0077 | 44.181
0 | 0.3552 | 0.00697 | -0.0057 | 50.9613
0.5 | 0.404 | 0.00694 | -0.0038 | 58.2133
1 | 0.4526 | 0.00692 | -0.002 | 65.4046
1.5 | 0.4986 | 0.00692 | 0.0003 | 72.052
2 | 0.5439 | 0.00682 | 0.0028 | 79.7507
2.5 | 0.5522 | 0.00593 | 0.0128 | 93.1197
3 | 0.5789 | 0.00567 | 0.0191 | 102.0988
3.5 | 0.6131 | 0.00552 | 0.0239 | 111.0688
4 | 0.6503 | 0.00548 | 0.0281 | 118.6679
4.5 | 0.6841 | 0.00556 | 0.0329 | 123.0396
5 | 0.724 | 0.00564 | 0.0364 | 128.3688
5.5 | 0.7723 | 0.00577 | 0.038 | 133.8475
6 | 0.8536 | 0.00603 | 0.0322 | 141.5589
6.5 | 0.9221 | 0.0062 | 0.0293 | 148.7258
7 | 0.9759 | 0.00648 | 0.0293 | 150.6019
7.5 | 1.0315 | 0.00669 | 0.0291 | 154.1854
8 | 1.0839 | 0.00699 | 0.0293 | 155.0644
8.5 | 1.1292 | 0.00728 | 0.0309 | 155.1099
9 | 1.1852 | 0.00757 | 0.0303 | 156.5654
9.5 | 1.2281 | 0.00801 | 0.032 | 153.3208
10 | 1.2774 | 0.00839 | 0.0324 | 152.2527
10.5 | 1.3223 | 0.00896 | 0.0334 | 147.5781
11 | 1.3598 | 0.0095 | 0.0358 | 143.1368
11.5 | 1.4043 | 0.01028 | 0.0362 | 136.6051
12 | 1.4485 | 0.01116 | 0.0363 | 129.7939
12.5 | 1.4909 | 0.01213 | 0.0366 | 122.9101
13 | 1.5242 | 0.01353 | 0.0376 | 112.6534
13.5 | 1.5372 | 0.01498 | 0.0428 | 102.6168
14 | 1.5711 | 0.01691 | 0.0423 | 92.9095
14.5 | 1.6045 | 0.01891 | 0.0416 | 84.8493
15 | 1.6304 | 0.02146 | 0.0412 | 75.9739
15.5 | 1.6427 | 0.02503 | 0.0413 | 65.6292
16 | 1.6527 | 0.02887 | 0.0412 | 57.2463
16.5 | 1.6566 | 0.03331 | 0.041 | 49.7328
17 | 1.6482 | 0.03877 | 0.0412 | 42.5123
17.5 | 1.6338 | 0.04488 | 0.0412 | 36.4037
18 | 1.6243 | 0.05074 | 0.0407 | 32.0122
18.5 | 1.6032 | 0.05782 | 0.0401 | 27.7274
19 | 1.586 | 0.0646 | 0.0393 | 24.5511
19.5 | 1.5719 | 0.0712 | 0.0383 | 22.0772
20 | 1.5504 | 0.0788 | 0.0368 | 19.6751

## 101. Re 8M Mach 0.25 (1)
BIGFOIL.COM POLAR EXPORT
NACA45121
NACA45121 |  |  |  | Cl Max: | 2.074 | at alpha= | 19.5 | deg
JavaFoil+Calcfoil stall+Eppler ext transition |  |  |  | L/D Max: | 111.876 | at alpha= | 6.5 | deg
Re: | 8000000 |  |  | Cd Min: | 0.00718 | at alpha= | 2 | deg
Mach: | 0.25 |  |  | Cl=0 at alpha= | -2.197 | deg
|  |  |  | @ Cl=0.1, Cd= | 0.0083394
|  |  |  | @ Cl=0.4, Cd= | 0.0083797
|  |  |  | @ Cl=0.6, Cd= | 0.0073055
alpha (deg) | Cl | Cd | Cm | Cl/Cd
-19.5 | -1.078 | 0.13341 | 0.015 | -8.081
-19 | -1.095 | 0.12561 | 0.015 | -8.714
-18.5 | -1.108 | 0.11773 | 0.015 | -9.413
-18 | -1.119 | 0.10996 | 0.015 | -10.177
-17.5 | -1.127 | 0.10233 | 0.015 | -11.013
-17 | -1.132 | 0.0943 | 0.016 | -12.01
-16.5 | -1.135 | 0.08668 | 0.016 | -13.093
-16 | -1.136 | 0.07843 | 0.016 | -14.483
-15.5 | -1.14 | 0.06755 | 0.017 | -16.874
-15 | -1.232 | 0.02771 | 0.02 | -44.456
-14.5 | -1.248 | 0.02022 | 0.02 | -61.685
-14 | -1.239 | 0.01743 | 0.02 | -71.117
-13.5 | -1.22 | 0.01592 | 0.02 | -76.619
-13 | -1.193 | 0.01492 | 0.02 | -79.937
-12.5 | -1.161 | 0.01415 | 0.02 | -82.037
-12 | -1.125 | 0.01354 | 0.02 | -83.115
-11.5 | -1.086 | 0.01296 | 0.02 | -83.797
-11 | -1.043 | 0.01247 | 0.019 | -83.655
-10.5 | -0.998 | 0.01205 | 0.019 | -82.809
-10 | -0.949 | 0.01168 | 0.019 | -81.262
-9.5 | -0.898 | 0.01129 | 0.019 | -79.578
-9 | -0.845 | 0.011 | 0.018 | -76.831
-8.5 | -0.79 | 0.01041 | 0.018 | -75.928
-8 | -0.733 | 0.00877 | 0.018 | -83.597
-7.5 | -0.675 | 0.00864 | 0.017 | -78.122
-7 | -0.616 | 0.00845 | 0.017 | -72.902
-6.5 | -0.555 | 0.00881 | 0.017 | -62.977
-6 | -0.493 | 0.0087 | 0.016 | -56.678
-5.5 | -0.43 | 0.00856 | 0.016 | -50.285
-5 | -0.367 | 0.00845 | 0.016 | -43.409
-4.5 | -0.302 | 0.00863 | 0.015 | -35.062
-4 | -0.238 | 0.00849 | 0.015 | -27.984
-3.5 | -0.172 | 0.00838 | 0.014 | -20.56
-3 | -0.106 | 0.0083 | 0.014 | -12.821
-2.5 | -0.04 | 0.00798 | 0.014 | -5.06
-2 | 0.026 | 0.00843 | 0.013 | 3.084
-1.5 | 0.092 | 0.00838 | 0.013 | 11.039
-1 | 0.159 | 0.00804 | 0.012 | 19.75
-0.5 | 0.225 | 0.00799 | 0.012 | 28.177
0 | 0.291 | 0.00772 | 0.012 | 37.663
0.5 | 0.357 | 0.00834 | 0.011 | 42.741
1 | 0.422 | 0.0084 | 0.011 | 50.243
1.5 | 0.487 | 0.00881 | 0.01 | 55.291
2 | 0.552 | 0.00718 | 0.01 | 76.888
2.5 | 0.617 | 0.00735 | 0.009 | 83.94
3 | 0.681 | 0.0075 | 0.009 | 90.734
3.5 | 0.744 | 0.00772 | 0.008 | 96.411
4 | 0.807 | 0.00794 | 0.008 | 101.626
4.5 | 0.869 | 0.00841 | 0.007 | 103.366
5 | 0.931 | 0.00871 | 0.007 | 106.857
5.5 | 0.991 | 0.00903 | 0.006 | 109.779
6 | 1.051 | 0.00945 | 0.006 | 111.181
6.5 | 1.11 | 0.00992 | 0.005 | 111.876
7 | 1.167 | 0.01045 | 0.004 | 111.672
7.5 | 1.224 | 0.01105 | 0.004 | 110.787
8 | 1.279 | 0.01178 | 0.003 | 108.644
8.5 | 1.334 | 0.01259 | 0.003 | 105.962
9 | 1.387 | 0.0135 | 0.002 | 102.766
9.5 | 1.439 | 0.01469 | 0.002 | 97.965
10 | 1.49 | 0.01583 | 0.001 | 94.144
10.5 | 1.54 | 0.01714 | 0.001 | 89.823
11 | 1.588 | 0.01863 | 0 | 85.262
11.5 | 1.635 | 0.02023 | 0 | 80.845
12 | 1.681 | 0.02208 | -0.001 | 76.149
12.5 | 1.725 | 0.02404 | -0.002 | 71.779
13 | 1.768 | 0.02626 | -0.002 | 67.314
13.5 | 1.809 | 0.02883 | -0.003 | 62.74
14 | 1.847 | 0.03149 | -0.003 | 58.655
14.5 | 1.883 | 0.03438 | -0.004 | 54.765
15 | 1.916 | 0.03759 | -0.004 | 50.974
15.5 | 1.946 | 0.04125 | -0.005 | 47.184
16 | 1.974 | 0.04489 | -0.005 | 43.969
16.5 | 1.999 | 0.04882 | -0.006 | 40.934
17 | 2.02 | 0.05291 | -0.006 | 38.178
17.5 | 2.038 | 0.05719 | -0.007 | 35.635
18 | 2.053 | 0.06166 | -0.007 | 33.296
18.5 | 2.063 | 0.06626 | -0.008 | 31.142
19 | 2.07 | 0.07105 | -0.008 | 29.141
19.5 | 2.074 | 0.07608 | -0.009 | 27.265
20 | 2.073 | 0.08116 | -0.009 | 25.544

## 102. Re 8M Mach 0.25 (2)
BIGFOIL.COM POLAR EXPORT
NACA45121
NACA45121 |  |  |  | Cl Max: | 1.6148 | at alpha= | 15.5 | deg
XFOIL ncrit=9 |  |  |  | L/D Max: | 150.482 | at alpha= | 7.5 | deg
Re: | 8000000 |  |  | Cd Min: | 0.09679 | at alpha= | 20 | deg
Mach: | 0.25 |  |  | Cl=0 at alpha= | -4.0292 | deg
|  |  |  | @ Cl=0.1, Cd= | 0.0071264
|  |  |  | @ Cl=0.4, Cd= | 0.0070558
|  |  |  | @ Cl=0.6, Cd= | 0.0058361
alpha (deg) | Cl | Cd | Cm | Cl/Cd
-20 | -1.5997 | 0.0258 | -0.0916 | -62.0039
-19.5 | -1.5786 | 0.02359 | -0.0877 | -66.9182
-19 | -1.5106 | 0.0215 | -0.091 | -70.2605
-18.5 | -1.4708 | 0.02006 | -0.0885 | -73.32
-18 | -1.419 | 0.01888 | -0.0879 | -75.1589
-17.5 | -1.3609 | 0.01784 | -0.0879 | -76.2836
-17 | -1.2784 | 0.01665 | -0.0925 | -76.7808
-16.5 | -1.167 | 0.01544 | -0.1025 | -75.5829
-16 | -1.1112 | 0.01466 | -0.1019 | -75.7981
-15.5 | -1.0636 | 0.014 | -0.0996 | -75.9714
-15 | -1.0169 | 0.01346 | -0.0969 | -75.5498
-14.5 | -0.9734 | 0.01288 | -0.0937 | -75.5745
-14 | -0.9316 | 0.01233 | -0.09 | -75.5556
-13.5 | -0.8872 | 0.01189 | -0.0867 | -74.6173
-13 | -0.843 | 0.01148 | -0.0833 | -73.4321
-12.5 | -0.7987 | 0.0111 | -0.0799 | -71.955
-12 | -0.7539 | 0.01069 | -0.0765 | -70.5239
-11.5 | -0.7093 | 0.01036 | -0.0731 | -68.4653
-11 | -0.6631 | 0.01005 | -0.0699 | -65.9801
-10.5 | -0.6169 | 0.00976 | -0.0668 | -63.207
-10 | -0.5706 | 0.00944 | -0.0637 | -60.4449
-9.5 | -0.5249 | 0.0092 | -0.0604 | -57.0543
-9 | -0.4775 | 0.00898 | -0.0575 | -53.1737
-8.5 | -0.4297 | 0.00872 | -0.0547 | -49.2775
-8 | -0.3827 | 0.00854 | -0.0517 | -44.8126
-7.5 | -0.3365 | 0.00833 | -0.0485 | -40.3962
-7 | -0.2873 | 0.00814 | -0.046 | -35.2948
-6.5 | -0.2394 | 0.00798 | -0.0432 | -30
-6 | -0.1917 | 0.00782 | -0.0404 | -24.5141
-5.5 | -0.1442 | 0.00766 | -0.0376 | -18.8251
-5 | -0.0955 | 0.00755 | -0.035 | -12.649
-4.5 | -0.0467 | 0.00742 | -0.0324 | -6.2938
-4 | 0.0029 | 0.00731 | -0.0301 | 0.39672
-3.5 | 0.0494 | 0.00722 | -0.0271 | 6.8421
-3 | 0.097 | 0.00713 | -0.0243 | 13.6045
-2.5 | 0.1465 | 0.00707 | -0.022 | 20.7214
-2 | 0.1942 | 0.00706 | -0.0193 | 27.5071
-1.5 | 0.2413 | 0.00705 | -0.0165 | 34.227
-1 | 0.2866 | 0.00703 | -0.0133 | 40.7681
-0.5 | 0.3276 | 0.00708 | -0.0093 | 46.2712
0 | 0.3766 | 0.00707 | -0.007 | 53.2673
0.5 | 0.4261 | 0.00704 | -0.0047 | 60.5256
1 | 0.4731 | 0.00707 | -0.0021 | 66.9165
1.5 | 0.5212 | 0.00704 | 0.0003 | 74.0341
2 | 0.5675 | 0.00698 | 0.0031 | 81.3037
2.5 | 0.5734 | 0.00615 | 0.014 | 93.2358
3 | 0.5993 | 0.00584 | 0.0209 | 102.6199
3.5 | 0.6319 | 0.00566 | 0.0266 | 111.6431
4 | 0.6609 | 0.00566 | 0.033 | 116.7668
4.5 | 0.6999 | 0.00574 | 0.0372 | 121.9338
5 | 0.75 | 0.00585 | 0.039 | 128.2051
5.5 | 0.8297 | 0.00611 | 0.0343 | 135.7938
6 | 0.8956 | 0.00627 | 0.0327 | 142.8389
6.5 | 0.9523 | 0.00653 | 0.0329 | 145.8346
7 | 1.0062 | 0.0068 | 0.0336 | 147.9706
7.5 | 1.0624 | 0.00706 | 0.0338 | 150.4816
8 | 1.1126 | 0.00744 | 0.035 | 149.543
8.5 | 1.1653 | 0.00775 | 0.0358 | 150.3613
9 | 1.2133 | 0.00824 | 0.0371 | 147.2451
9.5 | 1.2596 | 0.00866 | 0.0389 | 145.4503
10 | 1.3082 | 0.00935 | 0.0396 | 139.9144
10.5 | 1.3487 | 0.01 | 0.042 | 134.87
11 | 1.3906 | 0.01096 | 0.0433 | 126.8796
11.5 | 1.4384 | 0.01195 | 0.0434 | 120.3682
12 | 1.4773 | 0.01342 | 0.044 | 110.082
12.5 | 1.5191 | 0.01475 | 0.0444 | 102.9898
13 | 1.5187 | 0.01713 | 0.0508 | 88.6573
13.5 | 1.5568 | 0.01917 | 0.0501 | 81.2102
14 | 1.5839 | 0.022 | 0.0497 | 71.9955
14.5 | 1.6066 | 0.02513 | 0.0494 | 63.9316
15 | 1.6146 | 0.02941 | 0.0494 | 54.8997
15.5 | 1.6148 | 0.03432 | 0.0494 | 47.0513
16 | 1.5974 | 0.04071 | 0.0495 | 39.2385
16.5 | 1.5978 | 0.04579 | 0.0492 | 34.8941
17 | 1.5782 | 0.05246 | 0.0491 | 30.0839
17.5 | 1.5588 | 0.05949 | 0.0484 | 26.2027
18 | 1.5397 | 0.06663 | 0.0474 | 23.1082
18.5 | 1.5142 | 0.0744 | 0.0462 | 20.3522
19 | 1.4929 | 0.08202 | 0.0447 | 18.2017
19.5 | 1.4813 | 0.08887 | 0.043 | 16.6682
20 | 1.4607 | 0.09679 | 0.0408 | 15.0914

## 103. Re 8M Mach 0.50 (1)
BIGFOIL.COM POLAR EXPORT
NACA45121
NACA45121 |  |  |  | Cl Max: | 1.731 | at alpha= | 13 | deg
JavaFoil+Calcfoil stall+Eppler ext transition |  |  |  | L/D Max: | 90.938 | at alpha= | 5 | deg
Re: | 8000000 |  |  | Cd Min: | 0.0076 | at alpha= | -2.5 | deg
Mach: | 0.5 |  |  | Cl=0 at alpha= | -2.1959 | deg
|  |  |  | @ Cl=0.1, Cd= | 0.00818
|  |  |  | @ Cl=0.4, Cd= | 0.0088283
|  |  |  | @ Cl=0.6, Cd= | 0.0095366
alpha (deg) | Cl | Cd | Cm | Cl/Cd
-20 | -1.03 | 0.16029 | 0.015 | -6.427
-19.5 | -1.005 | 0.14465 | 0.016 | -6.949
-19 | -0.983 | 0.12578 | 0.016 | -7.816
-18.5 | -0.942 | 0.13546 | 0.015 | -6.956
-18 | -0.916 | 0.12494 | 0.015 | -7.33
-17.5 | -0.889 | 0.12437 | 0.015 | -7.15
-17 | -0.858 | 0.12041 | 0.014 | -7.123
-16.5 | -0.832 | 0.11025 | 0.015 | -7.545
-16 | -0.799 | 0.11801 | 0.014 | -6.771
-15.5 | -0.774 | 0.10349 | 0.014 | -7.481
-15 | -0.746 | 0.10356 | 0.014 | -7.2
-14.5 | -0.715 | 0.0985 | 0.014 | -7.263
-14 | -0.694 | 0.08517 | 0.015 | -8.145
-13.5 | -0.657 | 0.09197 | 0.013 | -7.147
-13 | -0.636 | 0.07827 | 0.015 | -8.127
-12.5 | -0.602 | 0.08201 | 0.013 | -7.34
-12 | -0.57 | 0.08553 | 0.012 | -6.66
-11.5 | -0.549 | 0.06953 | 0.014 | -7.892
-11 | -0.518 | 0.06932 | 0.014 | -7.471
-10.5 | -0.489 | 0.066 | 0.013 | -7.413
-10 | -0.657 | 0.05854 | 0.014 | -11.216
-9.5 | -0.72 | 0.04283 | 0.016 | -16.801
-9 | -0.828 | 0.01407 | 0.02 | -58.861
-8.5 | -0.804 | 0.01293 | 0.02 | -62.174
-8 | -0.765 | 0.01194 | 0.02 | -64.065
-7.5 | -0.716 | 0.01139 | 0.019 | -62.9
-7 | -0.661 | 0.0109 | 0.019 | -60.678
-6.5 | -0.601 | 0.01049 | 0.019 | -57.317
-6 | -0.538 | 0.01018 | 0.018 | -52.834
-5.5 | -0.472 | 0.00963 | 0.018 | -49
-5 | -0.404 | 0.0094 | 0.017 | -42.979
-4.5 | -0.334 | 0.00799 | 0.017 | -41.838
-4 | -0.263 | 0.00762 | 0.017 | -34.552
-3.5 | -0.191 | 0.00803 | 0.016 | -23.802
-3 | -0.118 | 0.00771 | 0.016 | -15.354
-2.5 | -0.045 | 0.0076 | 0.015 | -5.913
-2 | 0.029 | 0.00818 | 0.015 | 3.539
-1.5 | 0.103 | 0.00818 | 0.014 | 12.597
-1 | 0.177 | 0.00866 | 0.014 | 20.435
-0.5 | 0.251 | 0.00868 | 0.013 | 28.893
0 | 0.323 | 0.00874 | 0.013 | 36.901
0.5 | 0.395 | 0.00882 | 0.012 | 44.766
1 | 0.467 | 0.00894 | 0.012 | 52.211
1.5 | 0.538 | 0.0091 | 0.011 | 59.174
2 | 0.609 | 0.0096 | 0.011 | 63.44
2.5 | 0.678 | 0.00837 | 0.01 | 81.018
3 | 0.747 | 0.00877 | 0.01 | 85.215
3.5 | 0.815 | 0.0094 | 0.009 | 86.635
4 | 0.881 | 0.00988 | 0.008 | 89.122
4.5 | 0.946 | 0.01047 | 0.008 | 90.353
5 | 1.01 | 0.0111 | 0.007 | 90.938
5.5 | 1.072 | 0.01193 | 0.007 | 89.826
6 | 1.133 | 0.01284 | 0.006 | 88.241
6.5 | 1.192 | 0.01392 | 0.005 | 85.621
7 | 1.249 | 0.01511 | 0.005 | 82.672
7.5 | 1.305 | 0.01651 | 0.004 | 79.06
8 | 1.36 | 0.01806 | 0.004 | 75.267
8.5 | 1.412 | 0.02 | 0.003 | 70.584
9 | 1.462 | 0.02197 | 0.002 | 66.555
9.5 | 1.51 | 0.02428 | 0.002 | 62.179
10 | 1.555 | 0.02675 | 0.001 | 58.124
10.5 | 1.597 | 0.02975 | 0.001 | 53.671
11 | 1.635 | 0.03301 | 0 | 49.533
11.5 | 1.669 | 0.03673 | 0 | 45.453
12 | 1.698 | 0.04108 | -0.001 | 41.333
12.5 | 1.719 | 0.04602 | -0.002 | 37.363
13 | 1.731 | 0.05182 | -0.002 | 33.411
13.5 | 1.73 | 0.05879 | -0.003 | 29.433
14 | 1.708 | 0.06739 | -0.003 | 25.352
14.5 | 1.65 | 0.07821 | -0.004 | 21.097
15 | 1.493 | 0.09522 | -0.004 | 15.675
15.5 | 1.105 | 0.11032 | -0.005 | 10.019
16 | 1.136 | 0.10772 | -0.005 | 10.547
16.5 | 1.152 | 0.13252 | -0.006 | 8.695
17 | 1.166 | 0.16022 | -0.006 | 7.277
17.5 | 1.183 | 0.18936 | -0.006 | 6.247
18 | 1.208 | 0.21142 | -0.007 | 5.715

## 104. Re 8M Mach 0.50 (2)
BIGFOIL.COM POLAR EXPORT
NACA45121
NACA45121 |  |  |  | Cl Max: | 1.4122 | at alpha= | 11.5 | deg
XFOIL ncrit=9 |  |  |  | L/D Max: | 123.436 | at alpha= | 6 | deg
Re: | 8000000 |  |  | Cd Min: | 0.12766 | at alpha= | -18 | deg
Mach: | 0.5 |  |  | Cl=0 at alpha= | -4.6338 | deg
|  |  |  | @ Cl=0.1, Cd= | 0.0078708
|  |  |  | @ Cl=0.4, Cd= | 0.0074928
|  |  |  | @ Cl=0.6, Cd= | 0.0077099
alpha (deg) | Cl | Cd | Cm | Cl/Cd
-18 | -0.4952 | 0.12766 | -0.0728 | -3.8791
-17.5 | -0.508 | 0.11625 | -0.0824 | -4.3699
-17 | -0.5457 | 0.10289 | -0.0934 | -5.3037
-16.5 | -0.5843 | 0.08987 | -0.105 | -6.5016
-16 | -0.6383 | 0.07507 | -0.1199 | -8.5027
-15.5 | -0.6937 | 0.06109 | -0.1329 | -11.3554
-15 | -0.7395 | 0.04638 | -0.1468 | -15.9444
-14.5 | -0.7728 | 0.03608 | -0.155 | -21.4191
-14 | -0.8017 | 0.02893 | -0.1556 | -27.7117
-13.5 | -0.8288 | 0.02347 | -0.151 | -35.3132
-13 | -0.8442 | 0.0194 | -0.1432 | -43.5155
-12.5 | -0.841 | 0.01645 | -0.1341 | -51.1246
-12 | -0.8108 | 0.0146 | -0.1259 | -55.5342
-11.5 | -0.7663 | 0.0134 | -0.1187 | -57.1866
-11 | -0.7126 | 0.01255 | -0.1124 | -56.7809
-10.5 | -0.659 | 0.01184 | -0.1063 | -55.6588
-10 | -0.6014 | 0.01128 | -0.1009 | -53.3156
-9.5 | -0.5441 | 0.01079 | -0.0957 | -50.4263
-9 | -0.4879 | 0.01039 | -0.0905 | -46.9586
-8.5 | -0.4303 | 0.00999 | -0.0858 | -43.0731
-8 | -0.3733 | 0.00965 | -0.0811 | -38.6839
-7.5 | -0.3188 | 0.00934 | -0.0763 | -34.1328
-7 | -0.261 | 0.00906 | -0.0721 | -28.8079
-6.5 | -0.2049 | 0.00881 | -0.0679 | -23.2577
-6 | -0.1514 | 0.0086 | -0.0633 | -17.6047
-5.5 | -0.0943 | 0.00839 | -0.0595 | -11.2396
-5 | -0.0386 | 0.00822 | -0.0556 | -4.6959
-4.5 | 0.0141 | 0.00808 | -0.0512 | 1.745
-4 | 0.0709 | 0.00794 | -0.0477 | 8.9295
-3.5 | 0.1256 | 0.00781 | -0.0439 | 16.0819
-3 | 0.1784 | 0.00773 | -0.0398 | 23.0789
-2.5 | 0.2329 | 0.00763 | -0.036 | 30.5242
-2 | 0.2875 | 0.00758 | -0.0324 | 37.9288
-1 | 0.3929 | 0.00749 | -0.0244 | 52.4566
-0.5 | 0.4431 | 0.00751 | -0.02 | 59.0013
0 | 0.4932 | 0.00756 | -0.0156 | 65.2381
0.5 | 0.5423 | 0.00758 | -0.0109 | 71.5435
1 | 0.581 | 0.00767 | -0.0042 | 75.7497
1.5 | 0.6191 | 0.00775 | 0.0026 | 79.8839
2 | 0.6637 | 0.00776 | 0.0081 | 85.5284
3 | 0.6603 | 0.00692 | 0.0366 | 95.4191
3.5 | 0.6877 | 0.00662 | 0.0452 | 103.8822
4 | 0.7604 | 0.0067 | 0.0447 | 113.4925
4.5 | 0.8226 | 0.00693 | 0.0464 | 118.7013
5 | 0.8842 | 0.0072 | 0.0483 | 122.8056
5.5 | 0.9396 | 0.00767 | 0.051 | 122.5033
6 | 0.9986 | 0.00809 | 0.0531 | 123.4363
6.5 | 1.053 | 0.00873 | 0.0557 | 120.6186
7 | 1.1075 | 0.00947 | 0.0581 | 116.9483
7.5 | 1.1619 | 0.01032 | 0.0603 | 112.5872
8 | 1.2031 | 0.01169 | 0.0636 | 102.917
8.5 | 1.2567 | 0.01303 | 0.065 | 96.4467
9 | 1.2924 | 0.01507 | 0.0679 | 85.7598
9.5 | 1.3325 | 0.01716 | 0.0699 | 77.6515
10 | 1.3675 | 0.02018 | 0.0705 | 67.7651
10.5 | 1.397 | 0.02352 | 0.0712 | 59.3963
11 | 1.4113 | 0.02773 | 0.0722 | 50.8943
11.5 | 1.4122 | 0.03265 | 0.0736 | 43.2527
12 | 1.3972 | 0.0382 | 0.076 | 36.5759
12.5 | 1.3646 | 0.044 | 0.0806 | 31.0136
13 | 1.3506 | 0.05047 | 0.0801 | 26.7605
13.5 | 1.3463 | 0.05651 | 0.0794 | 23.8241
14 | 1.3314 | 0.06332 | 0.0784 | 21.0265
14.5 | 1.3258 | 0.06974 | 0.0771 | 19.0106
15 | 1.3116 | 0.07694 | 0.0754 | 17.047
15.5 | 1.3052 | 0.08363 | 0.0737 | 15.6068
16 | 1.2892 | 0.09128 | 0.0715 | 14.1236
16.5 | 1.2771 | 0.09876 | 0.0691 | 12.9313

## 105. Re 10M Mach 0.00 (1)
BIGFOIL.COM POLAR EXPORT
NACA45121
NACA45121 |  |  |  | Cl Max: | 2.157 | at alpha= | 20 | deg
JavaFoil+Calcfoil stall+Eppler ext transition |  |  |  | L/D Max: | 119.742 | at alpha= | 7.5 | deg
Re: | 10000000 |  |  | Cd Min: | 0.00727 | at alpha= | 2.5 | deg
Mach: | 0 |  |  | Cl=0 at alpha= | -2.1953 | deg
|  |  |  | @ Cl=0.1, Cd= | 0.0081838
|  |  |  | @ Cl=0.4, Cd= | 0.0080462
|  |  |  | @ Cl=0.6, Cd= | 0.0072725
alpha (deg) | Cl | Cd | Cm | Cl/Cd
-20 | -1.315 | 0.11012 | 0.016 | -11.937
-19.5 | -1.312 | 0.10211 | 0.016 | -12.852
-19 | -1.311 | 0.09275 | 0.016 | -14.135
-18.5 | -1.315 | 0.07999 | 0.017 | -16.441
-18 | -1.37 | 0.04606 | 0.019 | -29.749
-17.5 | -1.397 | 0.03127 | 0.02 | -44.654
-17 | -1.406 | 0.02396 | 0.02 | -58.675
-16.5 | -1.402 | 0.02032 | 0.02 | -68.983
-16 | -1.389 | 0.01808 | 0.02 | -76.812
-15.5 | -1.369 | 0.01673 | 0.02 | -81.87
-15 | -1.345 | 0.01563 | 0.02 | -86.102
-14.5 | -1.316 | 0.01477 | 0.02 | -89.139
-14 | -1.284 | 0.01406 | 0.02 | -91.297
-13.5 | -1.249 | 0.01343 | 0.02 | -92.971
-13 | -1.211 | 0.01292 | 0.02 | -93.727
-12.5 | -1.17 | 0.01245 | 0.019 | -93.947
-12 | -1.127 | 0.01205 | 0.019 | -93.576
-11.5 | -1.082 | 0.01163 | 0.019 | -93.068
-11 | -1.035 | 0.01131 | 0.019 | -91.498
-10.5 | -0.986 | 0.01099 | 0.018 | -89.73
-10 | -0.935 | 0.01069 | 0.018 | -87.517
-9.5 | -0.883 | 0.01043 | 0.018 | -84.664
-9 | -0.829 | 0.00888 | 0.018 | -93.38
-8.5 | -0.773 | 0.00868 | 0.017 | -89.101
-8 | -0.717 | 0.00908 | 0.017 | -78.909
-7.5 | -0.659 | 0.00894 | 0.017 | -73.7
-7 | -0.6 | 0.00876 | 0.016 | -68.472
-6.5 | -0.54 | 0.00831 | 0.016 | -65.019
-6 | -0.48 | 0.00874 | 0.016 | -54.87
-5.5 | -0.418 | 0.00864 | 0.015 | -48.395
-5 | -0.356 | 0.0085 | 0.015 | -41.889
-4.5 | -0.294 | 0.00841 | 0.015 | -34.923
-4 | -0.231 | 0.0083 | 0.014 | -27.76
-3.5 | -0.167 | 0.00881 | 0.014 | -18.959
-3 | -0.103 | 0.00841 | 0.014 | -12.271
-2.5 | -0.039 | 0.00833 | 0.013 | -4.698
-2 | 0.025 | 0.00829 | 0.013 | 3.037
-1.5 | 0.09 | 0.00824 | 0.012 | 10.875
-1 | 0.154 | 0.00788 | 0.012 | 19.532
-0.5 | 0.218 | 0.00787 | 0.012 | 27.731
0 | 0.282 | 0.00812 | 0.011 | 34.737
0.5 | 0.346 | 0.00808 | 0.011 | 42.807
1 | 0.41 | 0.00804 | 0.01 | 50.932
1.5 | 0.473 | 0.00778 | 0.01 | 60.818
2 | 0.536 | 0.00838 | 0.009 | 63.954
2.5 | 0.599 | 0.00727 | 0.009 | 82.405
3 | 0.662 | 0.00743 | 0.008 | 89.049
3.5 | 0.724 | 0.00756 | 0.008 | 95.687
4 | 0.785 | 0.00773 | 0.007 | 101.56
4.5 | 0.846 | 0.00795 | 0.007 | 106.463
5 | 0.907 | 0.00817 | 0.006 | 111.043
5.5 | 0.967 | 0.00846 | 0.006 | 114.272
6 | 1.026 | 0.00874 | 0.005 | 117.36
6.5 | 1.084 | 0.0091 | 0.005 | 119.116
7 | 1.141 | 0.00969 | 0.004 | 117.723
7.5 | 1.197 | 0.01 | 0.004 | 119.742
8 | 1.253 | 0.0107 | 0.003 | 117.077
8.5 | 1.307 | 0.01132 | 0.003 | 115.463
9 | 1.36 | 0.01202 | 0.002 | 113.168
9.5 | 1.412 | 0.01282 | 0.002 | 110.148
10 | 1.463 | 0.01373 | 0.001 | 106.555
10.5 | 1.513 | 0.01479 | 0.001 | 102.33
11 | 1.562 | 0.01594 | 0 | 98
11.5 | 1.61 | 0.01728 | 0 | 93.193
12 | 1.657 | 0.01889 | -0.001 | 87.708
12.5 | 1.702 | 0.02051 | -0.002 | 82.992
13 | 1.746 | 0.02231 | -0.002 | 78.259
13.5 | 1.788 | 0.02428 | -0.003 | 73.64
14 | 1.829 | 0.02645 | -0.003 | 69.137
14.5 | 1.868 | 0.02897 | -0.004 | 64.473
15 | 1.905 | 0.03166 | -0.004 | 60.161
15.5 | 1.94 | 0.03441 | -0.005 | 56.368
16 | 1.972 | 0.03731 | -0.005 | 52.869
16.5 | 2.003 | 0.0404 | -0.006 | 49.591
17 | 2.032 | 0.04362 | -0.006 | 46.58
17.5 | 2.059 | 0.04699 | -0.007 | 43.808
18 | 2.083 | 0.05045 | -0.007 | 41.294
18.5 | 2.105 | 0.05407 | -0.008 | 38.928
19 | 2.125 | 0.05784 | -0.008 | 36.735
19.5 | 2.142 | 0.06165 | -0.009 | 34.749
20 | 2.157 | 0.0656 | -0.009 | 32.88

## 106. Re 10M Mach 0.00 (2)
BIGFOIL.COM POLAR EXPORT
NACA45121
NACA45121 |  |  |  | Cl Max: | 1.6586 | at alpha= | 16.5 | deg
XFOIL ncrit=9 |  |  |  | L/D Max: | 164.387 | at alpha= | 8.5 | deg
Re: | 10000000 |  |  | Cd Min: | 0.07311 | at alpha= | 20 | deg
Mach: | 0 |  |  | Cl=0 at alpha= | -3.7592 | deg
|  |  |  | @ Cl=0.1, Cd= | 0.0067816
|  |  |  | @ Cl=0.4, Cd= | 0.0067105
|  |  |  | @ Cl=0.6, Cd= | 0.0056531
alpha (deg) | Cl | Cd | Cm | Cl/Cd
-20 | -1.5913 | 0.0182 | -0.063 | -87.4341
-19.5 | -1.5164 | 0.0171 | -0.0683 | -88.6784
-19 | -1.4833 | 0.01643 | -0.0651 | -90.28
-18.5 | -1.4315 | 0.01578 | -0.0655 | -90.7161
-18 | -1.3755 | 0.01509 | -0.0667 | -91.1531
-17.5 | -1.2599 | 0.01418 | -0.0798 | -88.8505
-17 | -1.1745 | 0.01346 | -0.0867 | -87.2585
-16.5 | -1.1225 | 0.01297 | -0.0867 | -86.5459
-16 | -1.0783 | 0.01253 | -0.085 | -86.0575
-15.5 | -1.0369 | 0.01209 | -0.0827 | -85.7651
-15 | -0.9962 | 0.01166 | -0.0801 | -85.4374
-14.5 | -0.9568 | 0.01126 | -0.0772 | -84.9734
-14 | -0.9157 | 0.01091 | -0.0745 | -83.9322
-13.5 | -0.8735 | 0.01062 | -0.0718 | -82.2505
-13 | -0.8326 | 0.01032 | -0.0689 | -80.6783
-12.5 | -0.7913 | 0.00997 | -0.066 | -79.3681
-12 | -0.7485 | 0.0097 | -0.0633 | -77.1649
-11.5 | -0.7048 | 0.00945 | -0.0607 | -74.582
-11 | -0.6624 | 0.00922 | -0.0578 | -71.8438
-10.5 | -0.6185 | 0.00896 | -0.0552 | -69.029
-10 | -0.5733 | 0.00872 | -0.0527 | -65.7454
-9.5 | -0.5293 | 0.00855 | -0.05 | -61.9064
-9 | -0.4854 | 0.00832 | -0.0473 | -58.3413
-8.5 | -0.4392 | 0.00813 | -0.045 | -54.0221
-8 | -0.3933 | 0.008 | -0.0426 | -49.1625
-7.5 | -0.3477 | 0.00779 | -0.0401 | -44.6341
-7 | -0.3024 | 0.00764 | -0.0375 | -39.5812
-6.5 | -0.2566 | 0.00751 | -0.0351 | -34.1678
-6 | -0.2089 | 0.00736 | -0.033 | -28.3832
-5.5 | -0.1619 | 0.00723 | -0.0307 | -22.3928
-5 | -0.116 | 0.00713 | -0.0283 | -16.2693
-4.5 | -0.0699 | 0.007 | -0.0258 | -9.9857
-4 | -0.0223 | 0.00692 | -0.0237 | -3.2225
-3.5 | 0.024 | 0.00686 | -0.0213 | 3.4985
-3 | 0.0716 | 0.0068 | -0.0191 | 10.5294
-2.5 | 0.1178 | 0.00677 | -0.0167 | 17.4003
-2 | 0.1597 | 0.00679 | -0.0134 | 23.5199
-1.5 | 0.2038 | 0.00676 | -0.0105 | 30.1479
-1 | 0.2525 | 0.00673 | -0.0087 | 37.5186
-0.5 | 0.3003 | 0.00674 | -0.0067 | 44.5549
0 | 0.35 | 0.00672 | -0.0051 | 52.0833
0.5 | 0.3992 | 0.00671 | -0.0034 | 59.4933
1 | 0.447 | 0.00674 | -0.0015 | 66.3205
1.5 | 0.4959 | 0.00669 | 0.0001 | 74.1256
2 | 0.543 | 0.00666 | 0.0021 | 81.5315
2.5 | 0.5846 | 0.00657 | 0.0052 | 88.9802
3 | 0.5931 | 0.00571 | 0.0151 | 103.8704
3.5 | 0.6234 | 0.00546 | 0.0206 | 114.1758
4 | 0.6577 | 0.00541 | 0.0252 | 121.5712
4.5 | 0.6997 | 0.00541 | 0.0282 | 129.3346
5 | 0.735 | 0.00545 | 0.0326 | 134.8624
5.5 | 0.7761 | 0.0056 | 0.0356 | 138.5893
6 | 0.8619 | 0.00578 | 0.0288 | 149.1176
6.5 | 0.927 | 0.00601 | 0.0264 | 154.2429
7 | 0.9835 | 0.00619 | 0.026 | 158.8853
7.5 | 1.0365 | 0.00644 | 0.0261 | 160.9472
8 | 1.0871 | 0.00669 | 0.0267 | 162.4963
8.5 | 1.1392 | 0.00693 | 0.0268 | 164.3867
9 | 1.1841 | 0.00728 | 0.0283 | 162.6511
9.5 | 1.2343 | 0.0076 | 0.0286 | 162.4079
10 | 1.2777 | 0.00801 | 0.0301 | 159.5131
10.5 | 1.3232 | 0.00843 | 0.031 | 156.9632
11 | 1.3655 | 0.009 | 0.0323 | 151.7222
11.5 | 1.3948 | 0.00975 | 0.0357 | 143.0564
12 | 1.4439 | 0.01039 | 0.0352 | 138.9702
12.5 | 1.4824 | 0.01141 | 0.036 | 129.9211
13 | 1.523 | 0.01235 | 0.0364 | 123.3198
13.5 | 1.5488 | 0.01385 | 0.0386 | 111.8267
14 | 1.5621 | 0.01548 | 0.043 | 100.9109
14.5 | 1.5924 | 0.01755 | 0.0426 | 90.735
15 | 1.6181 | 0.01994 | 0.0425 | 81.1484
15.5 | 1.6337 | 0.02311 | 0.0426 | 70.6923
16 | 1.6524 | 0.0261 | 0.0424 | 63.3103
16.5 | 1.6586 | 0.03017 | 0.0425 | 54.9751
17 | 1.6461 | 0.03573 | 0.0431 | 46.0705
17.5 | 1.6395 | 0.04102 | 0.0431 | 39.9683
18 | 1.6389 | 0.04584 | 0.0428 | 35.7526
18.5 | 1.6136 | 0.053 | 0.0428 | 30.4453
19 | 1.6012 | 0.05909 | 0.0422 | 27.0976
19.5 | 1.588 | 0.06557 | 0.0412 | 24.2184
20 | 1.5656 | 0.07311 | 0.0398 | 21.4143

## 107. Re 10M Mach 0.10 (1)
BIGFOIL.COM POLAR EXPORT
NACA45121
NACA45121 |  |  |  | Cl Max: | 2.149 | at alpha= | 20 | deg
JavaFoil+Calcfoil stall+Eppler ext transition |  |  |  | L/D Max: | 118.972 | at alpha= | 7 | deg
Re: | 10000000 |  |  | Cd Min: | 0.00707 | at alpha= | 2.5 | deg
Mach: | 0.1 |  |  | Cl=0 at alpha= | -2.1953 | deg
|  |  |  | @ Cl=0.1, Cd= | 0.0082261
|  |  |  | @ Cl=0.4, Cd= | 0.0078769
|  |  |  | @ Cl=0.6, Cd= | 0.0071125
alpha (deg) | Cl | Cd | Cm | Cl/Cd
-20 | -1.286 | 0.11452 | 0.016 | -11.227
-19.5 | -1.285 | 0.10693 | 0.016 | -12.018
-19 | -1.284 | 0.09891 | 0.016 | -12.978
-18.5 | -1.283 | 0.08946 | 0.016 | -14.343
-18 | -1.289 | 0.07591 | 0.017 | -16.988
-17.5 | -1.351 | 0.04099 | 0.019 | -32.968
-17 | -1.374 | 0.0286 | 0.02 | -48.035
-16.5 | -1.381 | 0.02236 | 0.02 | -61.736
-16 | -1.375 | 0.01919 | 0.02 | -71.619
-15.5 | -1.36 | 0.01733 | 0.02 | -78.468
-15 | -1.338 | 0.01604 | 0.02 | -83.438
-14.5 | -1.312 | 0.01511 | 0.02 | -86.795
-14 | -1.281 | 0.01433 | 0.02 | -89.393
-13.5 | -1.247 | 0.01368 | 0.02 | -91.115
-13 | -1.21 | 0.01309 | 0.02 | -92.398
-12.5 | -1.17 | 0.01263 | 0.019 | -92.645
-12 | -1.128 | 0.01217 | 0.019 | -92.661
-11.5 | -1.084 | 0.01178 | 0.019 | -92.001
-11 | -1.037 | 0.0114 | 0.019 | -90.962
-10.5 | -0.989 | 0.01106 | 0.019 | -89.383
-10 | -0.938 | 0.01075 | 0.018 | -87.263
-9.5 | -0.886 | 0.01048 | 0.018 | -84.466
-9 | -0.831 | 0.0089 | 0.018 | -93.386
-8.5 | -0.776 | 0.00871 | 0.017 | -89.153
-8 | -0.719 | 0.00912 | 0.017 | -78.925
-7.5 | -0.662 | 0.00893 | 0.017 | -74.075
-7 | -0.603 | 0.0085 | 0.017 | -70.896
-6.5 | -0.543 | 0.00835 | 0.016 | -64.945
-6 | -0.482 | 0.0088 | 0.016 | -54.722
-5.5 | -0.42 | 0.0087 | 0.016 | -48.293
-5 | -0.358 | 0.00856 | 0.015 | -41.809
-4.5 | -0.295 | 0.00848 | 0.015 | -34.78
-4 | -0.232 | 0.00836 | 0.014 | -27.717
-3.5 | -0.168 | 0.00888 | 0.014 | -18.899
-3 | -0.104 | 0.00841 | 0.014 | -12.333
-2.5 | -0.039 | 0.00833 | 0.013 | -4.72
-2 | 0.025 | 0.00834 | 0.013 | 3.037
-1.5 | 0.09 | 0.00828 | 0.013 | 10.876
-1 | 0.155 | 0.00793 | 0.012 | 19.513
-0.5 | 0.219 | 0.00792 | 0.012 | 27.706
0 | 0.283 | 0.00812 | 0.011 | 34.891
0.5 | 0.348 | 0.00808 | 0.011 | 42.992
1 | 0.412 | 0.00783 | 0.01 | 52.563
1.5 | 0.475 | 0.00841 | 0.01 | 56.486
2 | 0.539 | 0.00841 | 0.009 | 64.057
2.5 | 0.602 | 0.00707 | 0.009 | 85.116
3 | 0.665 | 0.00747 | 0.008 | 89.032
3.5 | 0.727 | 0.0076 | 0.008 | 95.658
4 | 0.789 | 0.0078 | 0.007 | 101.097
4.5 | 0.85 | 0.008 | 0.007 | 106.278
5 | 0.911 | 0.00823 | 0.006 | 110.726
5.5 | 0.971 | 0.00852 | 0.006 | 113.92
6 | 1.03 | 0.00882 | 0.005 | 116.804
6.5 | 1.088 | 0.00922 | 0.005 | 117.979
7 | 1.146 | 0.00963 | 0.004 | 118.972
7.5 | 1.202 | 0.01012 | 0.004 | 118.713
8 | 1.257 | 0.01085 | 0.003 | 115.922
8.5 | 1.311 | 0.01149 | 0.003 | 114.088
9 | 1.365 | 0.01222 | 0.002 | 111.722
9.5 | 1.417 | 0.01305 | 0.002 | 108.53
10 | 1.468 | 0.01399 | 0.001 | 104.932
10.5 | 1.518 | 0.01511 | 0.001 | 100.449
11 | 1.567 | 0.01627 | 0 | 96.285
11.5 | 1.614 | 0.01769 | 0 | 91.242
12 | 1.661 | 0.01932 | -0.001 | 85.986
12.5 | 1.706 | 0.02099 | -0.002 | 81.284
13 | 1.75 | 0.02286 | -0.002 | 76.533
13.5 | 1.792 | 0.0249 | -0.003 | 71.98
14 | 1.833 | 0.02713 | -0.003 | 67.547
14.5 | 1.871 | 0.02971 | -0.004 | 62.975
15 | 1.907 | 0.03249 | -0.004 | 58.701
15.5 | 1.942 | 0.03531 | -0.005 | 54.989
16 | 1.974 | 0.03832 | -0.005 | 51.513
16.5 | 2.004 | 0.04147 | -0.006 | 48.329
17 | 2.032 | 0.04479 | -0.006 | 45.366
17.5 | 2.058 | 0.04826 | -0.007 | 42.635
18 | 2.081 | 0.05187 | -0.007 | 40.12
18.5 | 2.102 | 0.05557 | -0.008 | 37.815
19 | 2.12 | 0.05942 | -0.008 | 35.674
19.5 | 2.136 | 0.0634 | -0.009 | 33.686
20 | 2.149 | 0.06744 | -0.009 | 31.862

## 108. Re 10M Mach 0.10 (2)
BIGFOIL.COM POLAR EXPORT
NACA45121
NACA45121 |  |  |  | Cl Max: | 1.6551 | at alpha= | 16.5 | deg
XFOIL ncrit=9 |  |  |  | L/D Max: | 163.338 | at alpha= | 8.5 | deg
Re: | 10000000 |  |  | Cd Min: | 0.07713 | at alpha= | 20 | deg
Mach: | 0.1 |  |  | Cl=0 at alpha= | -3.7885 | deg
|  |  |  | @ Cl=0.1, Cd= | 0.006794
|  |  |  | @ Cl=0.4, Cd= | 0.00673
|  |  |  | @ Cl=0.6, Cd= | 0.0057273
alpha (deg) | Cl | Cd | Cm | Cl/Cd
-20 | -1.599 | 0.01893 | -0.067 | -84.4691
-19.5 | -1.5239 | 0.0177 | -0.0721 | -86.096
-19 | -1.4927 | 0.01688 | -0.0686 | -88.4301
-18.5 | -1.4397 | 0.01619 | -0.069 | -88.9253
-18 | -1.3843 | 0.01549 | -0.0698 | -89.3673
-17.5 | -1.3142 | 0.01473 | -0.0733 | -89.2193
-17 | -1.1844 | 0.01372 | -0.0889 | -86.3265
-16.5 | -1.13 | 0.0132 | -0.0891 | -85.6061
-16 | -1.0842 | 0.01273 | -0.0875 | -85.1689
-15.5 | -1.0422 | 0.0123 | -0.0851 | -84.7317
-15 | -1.0007 | 0.01185 | -0.0825 | -84.4473
-14.5 | -0.9601 | 0.01144 | -0.0796 | -83.9248
-14 | -0.9201 | 0.01104 | -0.0765 | -83.3424
-13.5 | -0.8773 | 0.01072 | -0.0738 | -81.8377
-13 | -0.8348 | 0.01044 | -0.071 | -79.9617
-12.5 | -0.794 | 0.01008 | -0.0678 | -78.7698
-12 | -0.751 | 0.00978 | -0.065 | -76.7894
-11.5 | -0.7065 | 0.00952 | -0.0624 | -74.2122
-11 | -0.6635 | 0.00929 | -0.0595 | -71.4209
-10.5 | -0.6197 | 0.00902 | -0.0567 | -68.7029
-10 | -0.5742 | 0.00877 | -0.0542 | -65.4732
-9.5 | -0.5294 | 0.00859 | -0.0515 | -61.6298
-9 | -0.4851 | 0.00837 | -0.0487 | -57.957
-8.5 | -0.4393 | 0.00817 | -0.0462 | -53.7699
-8 | -0.3929 | 0.00803 | -0.0437 | -48.929
-7.5 | -0.3465 | 0.00783 | -0.0413 | -44.2529
-7 | -0.3009 | 0.00767 | -0.0387 | -39.2308
-6.5 | -0.2554 | 0.00754 | -0.0361 | -33.8727
-6 | -0.2074 | 0.00738 | -0.0339 | -28.103
-5.5 | -0.1599 | 0.00726 | -0.0316 | -22.0248
-5 | -0.1135 | 0.00716 | -0.0292 | -15.852
-4.5 | -0.0668 | 0.00702 | -0.0267 | -9.5157
-4 | -0.0198 | 0.00693 | -0.0244 | -2.8571
-3.5 | 0.027 | 0.00688 | -0.022 | 3.9244
-3 | 0.0751 | 0.00681 | -0.0199 | 11.0279
-2.5 | 0.1218 | 0.00678 | -0.0175 | 17.9646
-2 | 0.165 | 0.00679 | -0.0143 | 24.3004
-1.5 | 0.2078 | 0.00677 | -0.0111 | 30.6942
-1 | 0.2559 | 0.00675 | -0.009 | 37.9111
-0.5 | 0.3038 | 0.00676 | -0.0069 | 44.9408
0 | 0.3538 | 0.00673 | -0.0053 | 52.5706
0.5 | 0.4028 | 0.00673 | -0.0035 | 59.8514
1 | 0.4509 | 0.00676 | -0.0016 | 66.7012
1.5 | 0.5 | 0.00671 | 0.0001 | 74.5156
2 | 0.5469 | 0.00668 | 0.0022 | 81.8713
2.5 | 0.5891 | 0.0066 | 0.0053 | 89.2576
3 | 0.5973 | 0.00574 | 0.0153 | 104.0592
4 | 0.6613 | 0.00544 | 0.0258 | 121.5625
4.5 | 0.7033 | 0.00543 | 0.0289 | 129.5212
5 | 0.7376 | 0.00549 | 0.0335 | 134.3534
5.5 | 0.7825 | 0.00563 | 0.0358 | 138.9876
7 | 0.9896 | 0.00623 | 0.0266 | 158.8443
7.5 | 1.0419 | 0.0065 | 0.027 | 160.2923
8 | 1.0935 | 0.00674 | 0.0275 | 162.2404
8.5 | 1.145 | 0.00701 | 0.0279 | 163.3381
9 | 1.1903 | 0.00735 | 0.0294 | 161.9456
9.5 | 1.24 | 0.00771 | 0.0299 | 160.8301
10 | 1.2838 | 0.00812 | 0.0314 | 158.1034
10.5 | 1.3296 | 0.00858 | 0.0323 | 154.965
11 | 1.3709 | 0.00917 | 0.0339 | 149.4984
11.5 | 1.4022 | 0.00996 | 0.0369 | 140.7831
12 | 1.4506 | 0.01067 | 0.0366 | 135.9513
12.5 | 1.4887 | 0.01175 | 0.0375 | 126.6979
13 | 1.5283 | 0.01281 | 0.038 | 119.3052
13.5 | 1.5292 | 0.01456 | 0.0449 | 105.0275
14 | 1.5658 | 0.01624 | 0.0444 | 96.4163
14.5 | 1.5972 | 0.0183 | 0.0441 | 87.2787
15 | 1.6198 | 0.02101 | 0.0439 | 77.0966
15.5 | 1.6345 | 0.02428 | 0.0441 | 67.3188
16 | 1.6487 | 0.02774 | 0.044 | 59.434
16.5 | 1.6551 | 0.0318 | 0.0441 | 52.0472
17 | 1.6384 | 0.03779 | 0.0447 | 43.3554
17.5 | 1.6261 | 0.04372 | 0.0446 | 37.1935
18 | 1.6217 | 0.0489 | 0.0444 | 33.1636
18.5 | 1.5969 | 0.05609 | 0.0442 | 28.4703
19 | 1.5812 | 0.06263 | 0.0435 | 25.2467
19.5 | 1.5659 | 0.0694 | 0.0423 | 22.5634
20 | 1.5432 | 0.07713 | 0.0408 | 20.0078

## 109. Re 10M Mach 0.25 (1)
BIGFOIL.COM POLAR EXPORT
NACA45121
NACA45121 |  |  |  | Cl Max: | 2.077 | at alpha= | 19.5 | deg
JavaFoil+Calcfoil stall+Eppler ext transition |  |  |  | L/D Max: | 113.486 | at alpha= | 7 | deg
Re: | 10000000 |  |  | Cd Min: | 0.00727 | at alpha= | 2.5 | deg
Mach: | 0.25 |  |  | Cl=0 at alpha= | -2.197 | deg
|  |  |  | @ Cl=0.1, Cd= | 0.00812
|  |  |  | @ Cl=0.4, Cd= | 0.008258
|  |  |  | @ Cl=0.6, Cd= | 0.0076362
alpha (deg) | Cl | Cd | Cm | Cl/Cd
-19.5 | -1.079 | 0.13136 | 0.015 | -8.216
-19 | -1.096 | 0.12339 | 0.015 | -8.883
-18.5 | -1.11 | 0.11579 | 0.015 | -9.584
-18 | -1.121 | 0.10796 | 0.015 | -10.381
-17.5 | -1.129 | 0.10016 | 0.015 | -11.273
-17 | -1.135 | 0.09227 | 0.016 | -12.299
-16.5 | -1.139 | 0.08353 | 0.016 | -13.637
-16 | -1.143 | 0.07417 | 0.016 | -15.405
-15.5 | -1.202 | 0.04122 | 0.019 | -29.159
-15 | -1.249 | 0.02362 | 0.02 | -52.889
-14.5 | -1.254 | 0.01885 | 0.02 | -66.554
-14 | -1.242 | 0.01669 | 0.02 | -74.429
-13.5 | -1.221 | 0.01538 | 0.02 | -79.384
-13 | -1.194 | 0.01438 | 0.02 | -83.02
-12.5 | -1.162 | 0.01366 | 0.02 | -85.055
-12 | -1.126 | 0.01308 | 0.02 | -86.064
-11.5 | -1.086 | 0.01254 | 0.02 | -86.614
-11 | -1.044 | 0.01207 | 0.019 | -86.431
-10.5 | -0.998 | 0.01164 | 0.019 | -85.765
-10 | -0.949 | 0.01127 | 0.019 | -84.252
-9.5 | -0.898 | 0.01093 | 0.019 | -82.203
-9 | -0.845 | 0.01066 | 0.018 | -79.28
-8.5 | -0.79 | 0.01038 | 0.018 | -76.108
-8 | -0.734 | 0.00882 | 0.018 | -83.155
-7.5 | -0.676 | 0.00834 | 0.017 | -80.952
-7 | -0.616 | 0.00871 | 0.017 | -70.686
-6.5 | -0.555 | 0.00857 | 0.017 | -64.793
-6 | -0.493 | 0.00841 | 0.016 | -58.627
-5.5 | -0.43 | 0.00832 | 0.016 | -51.696
-5 | -0.367 | 0.00874 | 0.016 | -41.96
-4.5 | -0.303 | 0.00865 | 0.015 | -34.972
-4 | -0.238 | 0.00822 | 0.015 | -28.921
-3.5 | -0.172 | 0.00811 | 0.015 | -21.227
-3 | -0.106 | 0.00808 | 0.014 | -13.183
-2.5 | -0.04 | 0.00855 | 0.014 | -4.724
-2 | 0.026 | 0.00819 | 0.013 | 3.173
-1.5 | 0.092 | 0.00812 | 0.013 | 11.389
-1 | 0.159 | 0.00812 | 0.012 | 19.569
-0.5 | 0.225 | 0.00776 | 0.012 | 29.008
0 | 0.291 | 0.0078 | 0.012 | 37.279
0.5 | 0.357 | 0.00757 | 0.011 | 47.113
1 | 0.422 | 0.00861 | 0.011 | 49.061
1.5 | 0.487 | 0.00865 | 0.01 | 56.363
2 | 0.552 | 0.00867 | 0.01 | 63.743
2.5 | 0.617 | 0.00727 | 0.009 | 84.809
3 | 0.681 | 0.00747 | 0.009 | 91.2
3.5 | 0.745 | 0.00766 | 0.008 | 97.218
4 | 0.808 | 0.00811 | 0.008 | 99.582
4.5 | 0.87 | 0.00834 | 0.007 | 104.343
5 | 0.932 | 0.00865 | 0.007 | 107.721
5.5 | 0.992 | 0.00898 | 0.006 | 110.53
6 | 1.052 | 0.00936 | 0.006 | 112.413
6.5 | 1.111 | 0.00981 | 0.005 | 113.186
7 | 1.169 | 0.0103 | 0.004 | 113.486
7.5 | 1.225 | 0.01095 | 0.004 | 111.91
8 | 1.281 | 0.01161 | 0.003 | 110.335
8.5 | 1.335 | 0.01242 | 0.003 | 107.472
9 | 1.388 | 0.01345 | 0.002 | 103.251
9.5 | 1.44 | 0.0145 | 0.002 | 99.336
10 | 1.491 | 0.01559 | 0.001 | 95.642
10.5 | 1.541 | 0.01694 | 0.001 | 90.954
11 | 1.59 | 0.01838 | 0 | 86.469
11.5 | 1.637 | 0.02002 | 0 | 81.771
12 | 1.682 | 0.02183 | -0.001 | 77.075
12.5 | 1.727 | 0.02379 | -0.002 | 72.575
13 | 1.769 | 0.02617 | -0.002 | 67.614
13.5 | 1.81 | 0.02859 | -0.003 | 63.309
14 | 1.848 | 0.03123 | -0.003 | 59.179
14.5 | 1.884 | 0.03409 | -0.004 | 55.267
15 | 1.917 | 0.03749 | -0.004 | 51.146
15.5 | 1.948 | 0.04083 | -0.005 | 47.709
16 | 1.976 | 0.04441 | -0.005 | 44.486
16.5 | 2 | 0.04816 | -0.006 | 41.535
17 | 2.022 | 0.05212 | -0.006 | 38.796
17.5 | 2.04 | 0.05621 | -0.007 | 36.297
18 | 2.055 | 0.06048 | -0.007 | 33.984
18.5 | 2.066 | 0.06493 | -0.008 | 31.82
19 | 2.073 | 0.06954 | -0.008 | 29.813
19.5 | 2.077 | 0.07432 | -0.009 | 27.949
20 | 2.076 | 0.0794 | -0.009 | 26.144

## 110. Re 10M Mach 0.25 (2)
BIGFOIL.COM POLAR EXPORT
NACA45121
NACA45121 |  |  |  | Cl Max: | 1.614 | at alpha= | 15 | deg
XFOIL ncrit=9 |  |  |  | L/D Max: | 158.104 | at alpha= | 8 | deg
Re: | 10000000 |  |  | Cd Min: | 0.0947 | at alpha= | 20 | deg
Mach: | 0.25 |  |  | Cl=0 at alpha= | -3.9602 | deg
|  |  |  | @ Cl=0.1, Cd= | 0.0068772
|  |  |  | @ Cl=0.4, Cd= | 0.0068408
|  |  |  | @ Cl=0.6, Cd= | 0.0067635
alpha (deg) | Cl | Cd | Cm | Cl/Cd
-20 | -1.6253 | 0.02407 | -0.0908 | -67.5239
-19.5 | -1.5442 | 0.02198 | -0.0961 | -70.2548
-19 | -1.5271 | 0.0205 | -0.0901 | -74.4927
-18.5 | -1.482 | 0.01909 | -0.0887 | -77.6323
-18 | -1.4306 | 0.01792 | -0.0877 | -79.8326
-17 | -1.2401 | 0.01567 | -0.1011 | -79.1385
-16.5 | -1.1696 | 0.01483 | -0.1031 | -78.8672
-16 | -1.1201 | 0.01402 | -0.1014 | -79.893
-15.5 | -1.0746 | 0.01336 | -0.0986 | -80.4341
-15 | -1.0284 | 0.01284 | -0.0958 | -80.0935
-14.5 | -0.9849 | 0.01237 | -0.0924 | -79.62
-14 | -0.9405 | 0.0119 | -0.089 | -79.0336
-13.5 | -0.8969 | 0.01142 | -0.0855 | -78.5377
-13 | -0.8543 | 0.011 | -0.0818 | -77.6636
-12.5 | -0.8079 | 0.01065 | -0.0787 | -75.8592
-12 | -0.7624 | 0.01032 | -0.0753 | -73.876
-11.5 | -0.7185 | 0.00995 | -0.0718 | -72.2111
-11 | -0.6722 | 0.00966 | -0.0686 | -69.5859
-10.5 | -0.6244 | 0.00939 | -0.0657 | -66.4963
-10 | -0.5791 | 0.00911 | -0.0623 | -63.5675
-9.5 | -0.5331 | 0.00885 | -0.0591 | -60.2373
-9 | -0.4842 | 0.00863 | -0.0564 | -56.1066
-8.5 | -0.4371 | 0.00842 | -0.0534 | -51.9121
-8 | -0.3912 | 0.00821 | -0.0502 | -47.6492
-7.5 | -0.3421 | 0.00803 | -0.0476 | -42.6027
-7 | -0.2944 | 0.00785 | -0.0447 | -37.5032
-6.5 | -0.2455 | 0.0077 | -0.0421 | -31.8831
-6 | -0.1984 | 0.00753 | -0.0391 | -26.3479
-5.5 | -0.1505 | 0.00742 | -0.0364 | -20.283
-5 | -0.1011 | 0.00728 | -0.0339 | -13.8874
-4.5 | -0.0511 | 0.00716 | -0.0316 | -7.1369
-4 | -0.0038 | 0.00707 | -0.0287 | -0.53748
-3.5 | 0.0439 | 0.00696 | -0.026 | 6.3075
-3 | 0.0933 | 0.00688 | -0.0236 | 13.561
-2.5 | 0.1411 | 0.00686 | -0.0209 | 20.5685
-2 | 0.1897 | 0.00682 | -0.0184 | 27.8152
-1.5 | 0.2371 | 0.0068 | -0.0156 | 34.8676
-1 | 0.2787 | 0.00684 | -0.0117 | 40.7456
-0.5 | 0.3247 | 0.00683 | -0.0086 | 47.5403
0 | 0.3749 | 0.00682 | -0.0066 | 54.9707
0.5 | 0.4232 | 0.00686 | -0.0041 | 61.691
1 | 0.4734 | 0.00684 | -0.0021 | 69.2105
1.5 | 0.5225 | 0.00682 | 0.0002 | 76.6129
2 | 0.5687 | 0.00684 | 0.0029 | 83.1433
2.5 | 0.6137 | 0.00673 | 0.006 | 91.1887
3 | 0.619 | 0.00591 | 0.017 | 104.7377
3.5 | 0.6451 | 0.00567 | 0.0239 | 113.7743
4 | 0.6802 | 0.00556 | 0.029 | 122.3381
4.5 | 0.715 | 0.00559 | 0.0341 | 127.907
5 | 0.7613 | 0.00573 | 0.0367 | 132.8621
5.5 | 0.8478 | 0.00588 | 0.0307 | 144.1837
6 | 0.9089 | 0.00612 | 0.03 | 148.5131
6.5 | 0.9647 | 0.00631 | 0.0305 | 152.8843
7 | 1.0194 | 0.00655 | 0.0311 | 155.6336
7.5 | 1.0717 | 0.00686 | 0.0321 | 156.2245
8 | 1.1257 | 0.00712 | 0.0327 | 158.1039
8.5 | 1.1741 | 0.00752 | 0.0342 | 156.1303
9 | 1.226 | 0.00785 | 0.0351 | 156.1783
9.5 | 1.2703 | 0.00839 | 0.037 | 151.4064
10 | 1.3167 | 0.00887 | 0.0386 | 148.4442
10.5 | 1.3592 | 0.00963 | 0.0404 | 141.1423
11 | 1.3954 | 0.01035 | 0.0434 | 134.8213
11.5 | 1.4388 | 0.0115 | 0.0439 | 125.113
12 | 1.4829 | 0.0126 | 0.0444 | 117.6905
12.5 | 1.5179 | 0.01423 | 0.0454 | 106.669
13 | 1.5475 | 0.01603 | 0.0471 | 96.5377
13.5 | 1.5538 | 0.0183 | 0.0523 | 84.9071
14 | 1.5776 | 0.02123 | 0.0522 | 74.3099
14.5 | 1.6066 | 0.0239 | 0.0518 | 67.2218
15 | 1.614 | 0.02804 | 0.0521 | 57.5606
15.5 | 1.6139 | 0.03284 | 0.0524 | 49.1443
16 | 1.6042 | 0.03854 | 0.0525 | 41.6243
16.5 | 1.5966 | 0.04401 | 0.0527 | 36.2781
17.5 | 1.5622 | 0.05706 | 0.0522 | 27.3782
18 | 1.5341 | 0.06476 | 0.0516 | 23.689
18.5 | 1.5082 | 0.07245 | 0.0506 | 20.8171
19 | 1.4914 | 0.0796 | 0.0491 | 18.7362
19.5 | 1.477 | 0.08675 | 0.0472 | 17.0259
20 | 1.4566 | 0.0947 | 0.0449 | 15.3812

## 111. Re 10M Mach 0.50 (1)
BIGFOIL.COM POLAR EXPORT
NACA45121
NACA45121 |  |  |  | Cl Max: | 1.733 | at alpha= | 13 | deg
JavaFoil+Calcfoil stall+Eppler ext transition |  |  |  | L/D Max: | 92.037 | at alpha= | 5 | deg
Re: | 10000000 |  |  | Cd Min: | 0.0074 | at alpha= | -2.5 | deg
Mach: | 0.5 |  |  | Cl=0 at alpha= | -2.1959 | deg
|  |  |  | @ Cl=0.1, Cd= | 0.008401
|  |  |  | @ Cl=0.4, Cd= | 0.0086104
|  |  |  | @ Cl=0.6, Cd= | 0.0094433
alpha (deg) | Cl | Cd | Cm | Cl/Cd
-20 | -1.029 | 0.17964 | 0.015 | -5.731
-19.5 | -1.003 | 0.16141 | 0.016 | -6.216
-19 | -0.978 | 0.14323 | 0.016 | -6.825
-18.5 | -0.945 | 0.15223 | 0.015 | -6.205
-18 | -0.919 | 0.13605 | 0.015 | -6.755
-17.5 | -0.889 | 0.13477 | 0.015 | -6.596
-17 | -0.861 | 0.12229 | 0.015 | -7.044
-16.5 | -0.837 | 0.11031 | 0.015 | -7.583
-16 | -0.801 | 0.11625 | 0.014 | -6.891
-15.5 | -0.777 | 0.0996 | 0.015 | -7.806
-15 | -0.747 | 0.10074 | 0.014 | -7.418
-14.5 | -0.718 | 0.09523 | 0.014 | -7.536
-14 | -0.698 | 0.08029 | 0.016 | -8.697
-13.5 | -0.66 | 0.0888 | 0.014 | -7.43
-13 | -0.64 | 0.074 | 0.015 | -8.65
-12.5 | -0.604 | 0.07892 | 0.014 | -7.655
-12 | -0.571 | 0.08323 | 0.013 | -6.857
-11.5 | -0.551 | 0.06697 | 0.014 | -8.225
-11 | -0.519 | 0.06728 | 0.014 | -7.717
-10.5 | -0.49 | 0.06439 | 0.014 | -7.613
-10 | -0.658 | 0.05705 | 0.014 | -11.534
-9.5 | -0.816 | 0.01676 | 0.02 | -48.702
-9 | -0.829 | 0.01356 | 0.02 | -61.132
-8.5 | -0.804 | 0.01252 | 0.02 | -64.253
-8 | -0.765 | 0.01179 | 0.02 | -64.859
-7.5 | -0.716 | 0.01102 | 0.019 | -65.013
-7 | -0.662 | 0.01055 | 0.019 | -62.697
-6.5 | -0.601 | 0.01016 | 0.019 | -59.207
-6 | -0.538 | 0.00987 | 0.018 | -54.539
-5.5 | -0.472 | 0.00934 | 0.018 | -50.543
-5 | -0.404 | 0.00788 | 0.017 | -51.289
-4.5 | -0.334 | 0.00775 | 0.017 | -43.13
-4 | -0.263 | 0.00813 | 0.017 | -32.383
-3.5 | -0.191 | 0.00778 | 0.016 | -24.566
-3 | -0.118 | 0.0077 | 0.016 | -15.381
-2.5 | -0.045 | 0.0074 | 0.015 | -6.069
-2 | 0.029 | 0.00795 | 0.015 | 3.644
-1.5 | 0.103 | 0.00842 | 0.014 | 12.233
-1 | 0.177 | 0.00843 | 0.014 | 20.991
-0.5 | 0.251 | 0.00843 | 0.013 | 29.734
0 | 0.323 | 0.00856 | 0.013 | 37.722
0.5 | 0.395 | 0.0086 | 0.012 | 45.952
1 | 0.467 | 0.00875 | 0.012 | 53.395
1.5 | 0.539 | 0.00933 | 0.011 | 57.709
2 | 0.609 | 0.00946 | 0.011 | 64.372
2.5 | 0.679 | 0.00831 | 0.01 | 81.734
3 | 0.748 | 0.00887 | 0.01 | 84.308
3.5 | 0.815 | 0.00929 | 0.009 | 87.72
4 | 0.882 | 0.00978 | 0.008 | 90.182
4.5 | 0.947 | 0.01031 | 0.008 | 91.836
5 | 1.011 | 0.01098 | 0.007 | 92.037
5.5 | 1.073 | 0.01172 | 0.007 | 91.546
6 | 1.134 | 0.01268 | 0.006 | 89.427
6.5 | 1.193 | 0.01368 | 0.005 | 87.235
7 | 1.251 | 0.01491 | 0.005 | 83.892
7.5 | 1.307 | 0.01623 | 0.004 | 80.517
8 | 1.361 | 0.01796 | 0.004 | 75.773
8.5 | 1.413 | 0.01967 | 0.003 | 71.866
9 | 1.463 | 0.0217 | 0.002 | 67.445
9.5 | 1.511 | 0.02385 | 0.002 | 63.367
10 | 1.556 | 0.02649 | 0.001 | 58.754
10.5 | 1.598 | 0.02935 | 0.001 | 54.461
11 | 1.637 | 0.03256 | 0 | 50.262
11.5 | 1.671 | 0.03635 | 0 | 45.956
12 | 1.699 | 0.04064 | -0.001 | 41.806
12.5 | 1.721 | 0.0455 | -0.002 | 37.821
13 | 1.733 | 0.05136 | -0.002 | 33.745
13.5 | 1.732 | 0.0582 | -0.003 | 29.754
14 | 1.71 | 0.06664 | -0.003 | 25.657
14.5 | 1.651 | 0.07721 | -0.004 | 21.386
15 | 1.494 | 0.09343 | -0.004 | 15.99
15.5 | 1.107 | 0.10661 | -0.005 | 10.383
16 | 1.128 | 0.12293 | -0.005 | 9.178
16.5 | 1.141 | 0.15464 | -0.006 | 7.379
17 | 1.158 | 0.18122 | -0.006 | 6.39
17.5 | 1.18 | 0.20723 | -0.006 | 5.694
18 | 1.207 | 0.22629 | -0.007 | 5.336

## 112. Re 10M Mach 0.50 (2)
BIGFOIL.COM POLAR EXPORT
NACA45121
NACA45121 |  |  |  | Cl Max: | 1.447 | at alpha= | 11.5 | deg
XFOIL ncrit=9 |  |  |  | L/D Max: | 131.621 | at alpha= | 5.5 | deg
Re: | 10000000 |  |  | Cd Min: | 0.12304 | at alpha= | -18 | deg
Mach: | 0.5 |  |  | Cl=0 at alpha= | -4.5856 | deg
|  |  |  | @ Cl=0.1, Cd= | 0.0075826
|  |  |  | @ Cl=0.4, Cd= | 0.0072268
|  |  |  | @ Cl=0.6, Cd= | 0.0074445
alpha (deg) | Cl | Cd | Cm | Cl/Cd
-18 | -0.5349 | 0.12304 | -0.0765 | -4.3474
-17.5 | -0.5554 | 0.11192 | -0.085 | -4.9625
-17 | -0.5974 | 0.09856 | -0.0963 | -6.0613
-16.5 | -0.6538 | 0.08429 | -0.1092 | -7.7566
-16 | -0.7012 | 0.07031 | -0.1234 | -9.973
-15.5 | -0.7426 | 0.05542 | -0.139 | -13.3995
-14.5 | -0.8031 | 0.03409 | -0.1562 | -23.5582
-14 | -0.8352 | 0.02701 | -0.1561 | -30.9219
-13.5 | -0.8668 | 0.02162 | -0.1504 | -40.0925
-13 | -0.8791 | 0.01788 | -0.1417 | -49.1667
-12.5 | -0.8678 | 0.01526 | -0.1325 | -56.8676
-12 | -0.8318 | 0.01368 | -0.1244 | -60.8041
-11.5 | -0.7806 | 0.01265 | -0.1176 | -61.7075
-11 | -0.7263 | 0.01192 | -0.1112 | -60.9312
-10.5 | -0.6688 | 0.01133 | -0.1054 | -59.0291
-10 | -0.6107 | 0.01078 | -0.1 | -56.6512
-9.5 | -0.5551 | 0.01033 | -0.0944 | -53.7367
-9 | -0.496 | 0.00995 | -0.0896 | -49.8492
-8.5 | -0.4377 | 0.00959 | -0.0849 | -45.6413
-8 | -0.3832 | 0.00927 | -0.0798 | -41.3376
-7.5 | -0.3249 | 0.00898 | -0.0755 | -36.1804
-7 | -0.2681 | 0.0087 | -0.0711 | -30.8161
-6.5 | -0.2132 | 0.0085 | -0.0666 | -25.0824
-6 | -0.1571 | 0.00826 | -0.0625 | -19.0194
-5.5 | -0.1001 | 0.00809 | -0.0586 | -12.3733
-5 | -0.046 | 0.00793 | -0.0543 | -5.8008
-4.5 | 0.0095 | 0.00777 | -0.0504 | 1.2227
-4 | 0.0652 | 0.00764 | -0.0467 | 8.534
-3.5 | 0.1198 | 0.00755 | -0.0428 | 15.8675
-3 | 0.1746 | 0.00743 | -0.0391 | 23.4993
-2.5 | 0.2288 | 0.00736 | -0.0353 | 31.087
-2 | 0.2829 | 0.00732 | -0.0315 | 38.6475
-1.5 | 0.338 | 0.00724 | -0.028 | 46.6851
-1 | 0.3883 | 0.00722 | -0.0235 | 53.7812
-0.5 | 0.4399 | 0.00725 | -0.0194 | 60.6759
0 | 0.4928 | 0.00726 | -0.0154 | 67.8788
0.5 | 0.5399 | 0.00734 | -0.0104 | 73.5559
1 | 0.5785 | 0.00743 | -0.0036 | 77.86
1.5 | 0.6229 | 0.00746 | 0.002 | 83.4987
2 | 0.6662 | 0.00754 | 0.0077 | 88.3554
3 | 0.7281 | 0.00744 | 0.024 | 97.8629
3.5 | 0.7029 | 0.00658 | 0.0426 | 106.8237
4 | 0.7549 | 0.00658 | 0.0462 | 114.7264
4.5 | 0.8395 | 0.00666 | 0.0436 | 126.0511
5 | 0.8977 | 0.00697 | 0.046 | 128.7948
5.5 | 0.9582 | 0.00728 | 0.0481 | 131.6209
6 | 1.014 | 0.00773 | 0.0508 | 131.1772
6.5 | 1.0704 | 0.00829 | 0.0533 | 129.1194
7 | 1.1275 | 0.00887 | 0.0556 | 127.1139
7.5 | 1.1763 | 0.00982 | 0.0586 | 119.7862
8 | 1.2288 | 0.01077 | 0.061 | 114.0947
8.5 | 1.2678 | 0.01226 | 0.0646 | 103.4095
9 | 1.3198 | 0.01375 | 0.0661 | 95.9855
9.5 | 1.3495 | 0.01588 | 0.0698 | 84.9811
10 | 1.3871 | 0.01852 | 0.0709 | 74.8974
10.5 | 1.4189 | 0.02158 | 0.072 | 65.7507
11 | 1.4359 | 0.02555 | 0.0732 | 56.1996
11.5 | 1.447 | 0.02982 | 0.0746 | 48.5245
12 | 1.4302 | 0.03552 | 0.0769 | 40.2646
12.5 | 1.3969 | 0.04065 | 0.0833 | 34.3641
13 | 1.3786 | 0.04722 | 0.0832 | 29.1953
13.5 | 1.3778 | 0.05282 | 0.0828 | 26.0848
14 | 1.3506 | 0.06035 | 0.082 | 22.3795
14.5 | 1.336 | 0.06725 | 0.0808 | 19.8662
15 | 1.3301 | 0.07358 | 0.0797 | 18.0769
15.5 | 1.3112 | 0.08105 | 0.078 | 16.1777
16 | 1.3023 | 0.08804 | 0.076 | 14.7921
16.5 | 1.2902 | 0.09546 | 0.0736 | 13.5156

## 113. Re 12M Mach 0.00 (1)
BIGFOIL.COM POLAR EXPORT
NACA45121
NACA45121 |  |  |  | Cl Max: | 2.16 | at alpha= | 20 | deg
JavaFoil+Calcfoil stall+Eppler ext transition |  |  |  | L/D Max: | 119.738 | at alpha= | 6.5 | deg
Re: | 12000000 |  |  | Cd Min: | 0.00727 | at alpha= | 2.5 | deg
Mach: | 0 |  |  | Cl=0 at alpha= | -2.1953 | deg
|  |  |  | @ Cl=0.1, Cd= | 0.0080753
|  |  |  | @ Cl=0.4, Cd= | 0.0079169
|  |  |  | @ Cl=0.6, Cd= | 0.0072721
alpha (deg) | Cl | Cd | Cm | Cl/Cd
-20 | -1.318 | 0.10736 | 0.016 | -12.275
-19.5 | -1.317 | 0.09894 | 0.016 | -13.308
-19 | -1.316 | 0.0892 | 0.017 | -14.759
-18.5 | -1.329 | 0.07255 | 0.017 | -18.316
-18 | -1.384 | 0.04094 | 0.019 | -33.809
-17.5 | -1.408 | 0.02811 | 0.02 | -50.092
-17 | -1.414 | 0.02216 | 0.02 | -63.816
-16.5 | -1.406 | 0.01926 | 0.02 | -73.02
-16 | -1.392 | 0.01743 | 0.02 | -79.831
-15.5 | -1.372 | 0.01614 | 0.02 | -84.991
-15 | -1.347 | 0.01512 | 0.02 | -89.101
-14.5 | -1.317 | 0.01435 | 0.02 | -91.825
-14 | -1.285 | 0.01367 | 0.02 | -93.97
-13.5 | -1.249 | 0.01309 | 0.02 | -95.443
-13 | -1.211 | 0.01259 | 0.02 | -96.245
-12.5 | -1.171 | 0.01211 | 0.019 | -96.662
-12 | -1.128 | 0.01173 | 0.019 | -96.157
-11.5 | -1.083 | 0.01133 | 0.019 | -95.536
-11 | -1.036 | 0.01103 | 0.019 | -93.907
-10.5 | -0.987 | 0.01067 | 0.018 | -92.436
-10 | -0.936 | 0.01042 | 0.018 | -89.837
-9.5 | -0.883 | 0.00883 | 0.018 | -99.952
-9 | -0.829 | 0.00865 | 0.018 | -95.833
-8.5 | -0.773 | 0.00907 | 0.017 | -85.291
-8 | -0.717 | 0.00885 | 0.017 | -80.999
-7.5 | -0.659 | 0.00866 | 0.017 | -76.099
-7 | -0.6 | 0.00857 | 0.016 | -70.051
-6.5 | -0.54 | 0.00904 | 0.016 | -59.763
-6 | -0.48 | 0.00855 | 0.016 | -56.105
-5.5 | -0.418 | 0.00843 | 0.016 | -49.605
-5 | -0.356 | 0.00833 | 0.015 | -42.775
-4.5 | -0.294 | 0.00824 | 0.015 | -35.646
-4 | -0.231 | 0.00871 | 0.014 | -26.468
-3.5 | -0.167 | 0.00863 | 0.014 | -19.352
-3 | -0.103 | 0.00856 | 0.014 | -12.056
-2.5 | -0.039 | 0.00812 | 0.013 | -4.822
-2 | 0.025 | 0.00809 | 0.013 | 3.115
-1.5 | 0.09 | 0.00808 | 0.012 | 11.094
-1 | 0.154 | 0.00805 | 0.012 | 19.125
-0.5 | 0.218 | 0.00823 | 0.012 | 26.535
0 | 0.282 | 0.00822 | 0.011 | 34.307
0.5 | 0.346 | 0.0079 | 0.011 | 43.805
1 | 0.41 | 0.00792 | 0.01 | 51.729
1.5 | 0.473 | 0.00763 | 0.01 | 62.04
2 | 0.536 | 0.00828 | 0.009 | 64.79
2.5 | 0.599 | 0.00727 | 0.009 | 82.381
3 | 0.662 | 0.0074 | 0.008 | 89.49
3.5 | 0.724 | 0.00757 | 0.008 | 95.624
4 | 0.786 | 0.00772 | 0.007 | 101.733
4.5 | 0.847 | 0.00792 | 0.007 | 106.971
5 | 0.907 | 0.00814 | 0.006 | 111.445
5.5 | 0.967 | 0.0084 | 0.006 | 115.113
6 | 1.026 | 0.00871 | 0.005 | 117.854
6.5 | 1.085 | 0.00906 | 0.005 | 119.738
7 | 1.142 | 0.00968 | 0.004 | 117.965
7.5 | 1.198 | 0.01009 | 0.004 | 118.747
8 | 1.254 | 0.01064 | 0.003 | 117.837
8.5 | 1.308 | 0.01122 | 0.003 | 116.628
9 | 1.361 | 0.01194 | 0.002 | 114.022
9.5 | 1.413 | 0.01269 | 0.002 | 111.42
10 | 1.464 | 0.01365 | 0.001 | 107.319
10.5 | 1.515 | 0.01466 | 0.001 | 103.335
11 | 1.563 | 0.01585 | 0 | 98.652
11.5 | 1.611 | 0.01716 | 0 | 93.914
12 | 1.658 | 0.01877 | -0.001 | 88.336
12.5 | 1.703 | 0.02039 | -0.002 | 83.535
13 | 1.747 | 0.02216 | -0.002 | 78.834
13.5 | 1.789 | 0.02411 | -0.003 | 74.223
14 | 1.83 | 0.02629 | -0.003 | 69.617
14.5 | 1.869 | 0.02876 | -0.004 | 64.979
15 | 1.906 | 0.03143 | -0.004 | 60.641
15.5 | 1.941 | 0.03409 | -0.005 | 56.931
16 | 1.974 | 0.03693 | -0.005 | 53.457
16.5 | 2.005 | 0.03991 | -0.006 | 50.238
17 | 2.034 | 0.04301 | -0.006 | 47.293
17.5 | 2.061 | 0.04623 | -0.007 | 44.573
18 | 2.086 | 0.04962 | -0.007 | 42.034
18.5 | 2.107 | 0.05308 | -0.008 | 39.704
19 | 2.127 | 0.0567 | -0.008 | 37.512
19.5 | 2.145 | 0.0604 | -0.009 | 35.513
20 | 2.16 | 0.0643 | -0.009 | 33.583

## 114. Re 12M Mach 0.00 (2)
BIGFOIL.COM POLAR EXPORT
NACA45121
NACA45121 |  |  |  | Cl Max: | 1.6477 | at alpha= | 16.5 | deg
XFOIL ncrit=9 |  |  |  | L/D Max: | 168.8 | at alpha= | 8 | deg
Re: | 12000000 |  |  | Cd Min: | 0.07228 | at alpha= | 20 | deg
Mach: | 0 |  |  | Cl=0 at alpha= | -3.7137 | deg
|  |  |  | @ Cl=0.1, Cd= | 0.0066226
|  |  |  | @ Cl=0.4, Cd= | 0.0065876
|  |  |  | @ Cl=0.6, Cd= | 0.0060565
alpha (deg) | Cl | Cd | Cm | Cl/Cd
-20 | -1.5624 | 0.0174 | -0.0696 | -89.7931
-19.5 | -1.5377 | 0.01657 | -0.0651 | -92.8002
-19 | -1.4885 | 0.01584 | -0.0652 | -93.971
-17.5 | -1.2337 | 0.01367 | -0.0858 | -90.2487
-17 | -1.1757 | 0.01302 | -0.0872 | -90.2995
-16.5 | -1.1288 | 0.01253 | -0.0862 | -90.0878
-16 | -1.0873 | 0.01208 | -0.084 | -90.0083
-15.5 | -1.0442 | 0.01172 | -0.0818 | -89.0956
-15 | -1.0034 | 0.01134 | -0.0792 | -88.4832
-14.5 | -0.9644 | 0.01096 | -0.0761 | -87.9927
-14 | -0.9234 | 0.01059 | -0.0733 | -87.1955
-13.5 | -0.8817 | 0.01027 | -0.0706 | -85.852
-13 | -0.841 | 0.00999 | -0.0676 | -84.1842
-12.5 | -0.7978 | 0.00972 | -0.065 | -82.0782
-12 | -0.7551 | 0.00941 | -0.0622 | -80.2444
-11.5 | -0.7131 | 0.00916 | -0.0593 | -77.8493
-11 | -0.6693 | 0.00894 | -0.0566 | -74.8658
-10.5 | -0.6237 | 0.00871 | -0.0543 | -71.6073
-10 | -0.5803 | 0.00848 | -0.0515 | -68.4316
-9.5 | -0.5365 | 0.00827 | -0.0488 | -64.873
-9 | -0.4903 | 0.0081 | -0.0464 | -60.5309
-8.5 | -0.4454 | 0.00792 | -0.0439 | -56.2374
-8 | -0.3989 | 0.00774 | -0.0416 | -51.5375
-7.5 | -0.3533 | 0.00758 | -0.0391 | -46.6095
-7 | -0.3088 | 0.00743 | -0.0363 | -41.5612
-6.5 | -0.2607 | 0.0073 | -0.0343 | -35.7123
-6 | -0.2139 | 0.00715 | -0.032 | -29.9161
-5.5 | -0.1672 | 0.00706 | -0.0297 | -23.6827
-5 | -0.1209 | 0.00691 | -0.0273 | -17.4964
-4.5 | -0.0742 | 0.00681 | -0.0249 | -10.8957
-4 | -0.0276 | 0.00674 | -0.0226 | -4.095
-3.5 | 0.0206 | 0.00667 | -0.0206 | 3.0885
-3 | 0.0676 | 0.00663 | -0.0183 | 10.1961
-2.5 | 0.1116 | 0.00662 | -0.0154 | 16.858
-2 | 0.1539 | 0.00661 | -0.0121 | 23.2829
-1.5 | 0.201 | 0.00659 | -0.0099 | 30.5008
-1 | 0.2492 | 0.00661 | -0.008 | 37.7005
-0.5 | 0.299 | 0.00657 | -0.0064 | 45.5099
0 | 0.3485 | 0.00656 | -0.0048 | 53.125
0.5 | 0.397 | 0.00659 | -0.003 | 60.2428
1 | 0.4469 | 0.00655 | -0.0015 | 68.229
1.5 | 0.4957 | 0.00655 | 0.0002 | 75.6794
2 | 0.5427 | 0.00656 | 0.0022 | 82.7287
2.5 | 0.5902 | 0.00649 | 0.0041 | 90.9399
3 | 0.6058 | 0.0058 | 0.0125 | 104.4483
4 | 0.6692 | 0.00536 | 0.0229 | 124.8507
4.5 | 0.7097 | 0.00537 | 0.0261 | 132.1601
5 | 0.746 | 0.0054 | 0.0303 | 138.1481
5.5 | 0.7882 | 0.00545 | 0.0331 | 144.6239
6 | 0.8788 | 0.00572 | 0.0252 | 153.6364
6.5 | 0.9395 | 0.00584 | 0.0239 | 160.8733
7 | 0.9918 | 0.0061 | 0.0242 | 162.5902
7.5 | 1.0451 | 0.00628 | 0.0244 | 166.4172
8 | 1.0972 | 0.0065 | 0.0247 | 168.8
8.5 | 1.1451 | 0.00682 | 0.0256 | 167.9032
9 | 1.1947 | 0.00708 | 0.0263 | 168.7429
9.5 | 1.2388 | 0.00745 | 0.0278 | 166.2819
10 | 1.2871 | 0.00777 | 0.0284 | 165.6499
10.5 | 1.3271 | 0.00824 | 0.0304 | 161.0558
11 | 1.3717 | 0.00874 | 0.0313 | 156.9451
11.5 | 1.4078 | 0.00937 | 0.0336 | 150.2455
12 | 1.4414 | 0.01022 | 0.0358 | 141.0372
12.5 | 1.4867 | 0.01096 | 0.0358 | 135.6478
13 | 1.5212 | 0.0121 | 0.0371 | 125.719
13.5 | 1.5472 | 0.01363 | 0.0391 | 113.5143
14 | 1.5564 | 0.01509 | 0.0447 | 103.1412
14.5 | 1.5849 | 0.01718 | 0.0447 | 92.2526
15 | 1.6058 | 0.01984 | 0.0449 | 80.9375
15.5 | 1.626 | 0.02262 | 0.0449 | 71.8833
16 | 1.6466 | 0.02542 | 0.0448 | 64.7758
16.5 | 1.6477 | 0.0298 | 0.0451 | 55.2919
17 | 1.6406 | 0.03487 | 0.0456 | 47.049
17.5 | 1.6406 | 0.0396 | 0.0455 | 41.4293
18 | 1.631 | 0.04512 | 0.0455 | 36.148
18.5 | 1.6054 | 0.05233 | 0.0453 | 30.6784
19 | 1.5984 | 0.05806 | 0.0445 | 27.5301
19.5 | 1.5832 | 0.0647 | 0.0435 | 24.4699
20 | 1.5598 | 0.07228 | 0.0422 | 21.58

## 115. Re 12M Mach 0.10 (1)
BIGFOIL.COM POLAR EXPORT
NACA45121
NACA45121 |  |  |  | Cl Max: | 2.151 | at alpha= | 20 | deg
JavaFoil+Calcfoil stall+Eppler ext transition |  |  |  | L/D Max: | 119.053 | at alpha= | 6.5 | deg
Re: | 12000000 |  |  | Cd Min: | 0.00732 | at alpha= | 2.5 | deg
Mach: | 0.1 |  |  | Cl=0 at alpha= | -2.1953 | deg
|  |  |  | @ Cl=0.1, Cd= | 0.0080615
|  |  |  | @ Cl=0.4, Cd= | 0.0079325
|  |  |  | @ Cl=0.6, Cd= | 0.0073524
alpha (deg) | Cl | Cd | Cm | Cl/Cd
-20 | -1.288 | 0.1126 | 0.016 | -11.437
-19.5 | -1.288 | 0.10461 | 0.016 | -12.31
-19 | -1.287 | 0.09626 | 0.016 | -13.371
-18.5 | -1.287 | 0.0866 | 0.017 | -14.865
-18 | -1.312 | 0.06417 | 0.018 | -20.449
-17.5 | -1.365 | 0.03644 | 0.019 | -37.441
-17 | -1.386 | 0.02552 | 0.02 | -54.319
-16.5 | -1.388 | 0.02091 | 0.02 | -66.356
-16 | -1.379 | 0.01831 | 0.02 | -75.31
-15.5 | -1.362 | 0.01674 | 0.02 | -81.375
-15 | -1.34 | 0.01555 | 0.02 | -86.187
-14.5 | -1.313 | 0.01467 | 0.02 | -89.458
-14 | -1.282 | 0.01393 | 0.02 | -92.025
-13.5 | -1.247 | 0.01333 | 0.02 | -93.561
-13 | -1.21 | 0.01274 | 0.02 | -95.02
-12.5 | -1.171 | 0.0123 | 0.019 | -95.192
-12 | -1.128 | 0.01185 | 0.019 | -95.212
-11.5 | -1.084 | 0.01148 | 0.019 | -94.442
-11 | -1.037 | 0.01111 | 0.019 | -93.378
-10.5 | -0.989 | 0.01078 | 0.019 | -91.717
-10 | -0.938 | 0.01048 | 0.018 | -89.529
-9.5 | -0.886 | 0.00887 | 0.018 | -99.868
-9 | -0.832 | 0.0087 | 0.018 | -95.587
-8.5 | -0.776 | 0.00849 | 0.017 | -91.464
-8 | -0.72 | 0.00891 | 0.017 | -80.784
-7.5 | -0.662 | 0.00872 | 0.017 | -75.865
-7 | -0.603 | 0.00857 | 0.017 | -70.325
-6.5 | -0.543 | 0.00906 | 0.016 | -59.907
-6 | -0.482 | 0.00861 | 0.016 | -55.966
-5.5 | -0.42 | 0.00844 | 0.016 | -49.788
-5 | -0.358 | 0.00838 | 0.015 | -42.702
-4.5 | -0.295 | 0.00826 | 0.015 | -35.715
-4 | -0.232 | 0.00868 | 0.014 | -26.676
-3.5 | -0.168 | 0.00861 | 0.014 | -19.506
-3 | -0.104 | 0.00857 | 0.014 | -12.111
-2.5 | -0.039 | 0.00819 | 0.013 | -4.801
-2 | 0.025 | 0.00813 | 0.013 | 3.115
-1.5 | 0.09 | 0.00812 | 0.013 | 11.098
-1 | 0.155 | 0.00774 | 0.012 | 19.998
-0.5 | 0.219 | 0.00827 | 0.012 | 26.517
0 | 0.283 | 0.00824 | 0.011 | 34.409
0.5 | 0.348 | 0.0079 | 0.011 | 44.016
1 | 0.412 | 0.00794 | 0.01 | 51.84
1.5 | 0.475 | 0.00769 | 0.01 | 61.825
2 | 0.539 | 0.00834 | 0.009 | 64.621
2.5 | 0.602 | 0.00732 | 0.009 | 82.294
3 | 0.665 | 0.00743 | 0.008 | 89.509
3.5 | 0.727 | 0.0076 | 0.008 | 95.624
4 | 0.789 | 0.00776 | 0.007 | 101.681
4.5 | 0.851 | 0.00797 | 0.007 | 106.707
5 | 0.911 | 0.00822 | 0.006 | 110.822
5.5 | 0.971 | 0.0085 | 0.006 | 114.217
6 | 1.03 | 0.00882 | 0.005 | 116.898
6.5 | 1.089 | 0.00915 | 0.005 | 119.053
7 | 1.146 | 0.00979 | 0.004 | 117.128
7.5 | 1.203 | 0.01021 | 0.004 | 117.844
8 | 1.258 | 0.01078 | 0.003 | 116.678
8.5 | 1.312 | 0.01138 | 0.003 | 115.31
9 | 1.366 | 0.01213 | 0.002 | 112.588
9.5 | 1.418 | 0.01294 | 0.002 | 109.592
10 | 1.469 | 0.0139 | 0.001 | 105.666
10.5 | 1.519 | 0.01497 | 0.001 | 101.501
11 | 1.568 | 0.01618 | 0 | 96.91
11.5 | 1.615 | 0.01756 | 0 | 92.005
12 | 1.662 | 0.01917 | -0.001 | 86.723
12.5 | 1.707 | 0.02088 | -0.002 | 81.777
13 | 1.751 | 0.02272 | -0.002 | 77.067
13.5 | 1.793 | 0.02474 | -0.003 | 72.484
14 | 1.834 | 0.02696 | -0.003 | 68.01
14.5 | 1.872 | 0.02951 | -0.004 | 63.44
15 | 1.909 | 0.03224 | -0.004 | 59.198
15.5 | 1.943 | 0.03499 | -0.005 | 55.528
16 | 1.976 | 0.03791 | -0.005 | 52.108
16.5 | 2.006 | 0.04096 | -0.006 | 48.976
17 | 2.034 | 0.04418 | -0.006 | 46.034
17.5 | 2.06 | 0.04748 | -0.007 | 43.382
18 | 2.083 | 0.05096 | -0.007 | 40.885
18.5 | 2.104 | 0.05457 | -0.008 | 38.556
19 | 2.122 | 0.05827 | -0.008 | 36.422
19.5 | 2.138 | 0.06209 | -0.009 | 34.442
20 | 2.151 | 0.06611 | -0.009 | 32.545

## 116. Re 12M Mach 0.10 (2)
BIGFOIL.COM POLAR EXPORT
NACA45121
NACA45121 |  |  |  | Cl Max: | 1.6442 | at alpha= | 16.5 | deg
XFOIL ncrit=9 |  |  |  | L/D Max: | 168.079 | at alpha= | 8 | deg
Re: | 12000000 |  |  | Cd Min: | 0.07609 | at alpha= | 20 | deg
Mach: | 0.1 |  |  | Cl=0 at alpha= | -3.7433 | deg
|  |  |  | @ Cl=0.1, Cd= | 0.0066336
|  |  |  | @ Cl=0.4, Cd= | 0.0066095
|  |  |  | @ Cl=0.6, Cd= | 0.0062764
alpha (deg) | Cl | Cd | Cm | Cl/Cd
-20 | -1.5689 | 0.01809 | -0.0738 | -86.7275
-19.5 | -1.5463 | 0.01714 | -0.069 | -90.2159
-19 | -1.4972 | 0.01631 | -0.0688 | -91.7964
-18.5 | -1.4468 | 0.01555 | -0.0688 | -93.0418
-18 | -1.389 | 0.0149 | -0.0699 | -93.2215
-17.5 | -1.2469 | 0.01403 | -0.0875 | -88.8738
-17 | -1.1841 | 0.0133 | -0.0897 | -89.0301
-16.5 | -1.1356 | 0.01277 | -0.0887 | -88.9272
-16 | -1.0929 | 0.01228 | -0.0866 | -88.9984
-15.5 | -1.0505 | 0.01187 | -0.0841 | -88.5004
-15 | -1.0077 | 0.01152 | -0.0816 | -87.474
-14.5 | -0.9681 | 0.01112 | -0.0785 | -87.0594
-14 | -0.9274 | 0.01073 | -0.0755 | -86.4306
-13.5 | -0.8851 | 0.01039 | -0.0727 | -85.1877
-13 | -0.8437 | 0.01008 | -0.0696 | -83.7004
-12.5 | -0.8006 | 0.00982 | -0.0668 | -81.5275
-12 | -0.7572 | 0.0095 | -0.0641 | -79.7053
-11.5 | -0.7143 | 0.00923 | -0.0612 | -77.3889
-11 | -0.6712 | 0.009 | -0.0582 | -74.5778
-10.5 | -0.625 | 0.00878 | -0.0558 | -71.1845
-10 | -0.5809 | 0.00854 | -0.053 | -68.0211
-9.5 | -0.5362 | 0.00832 | -0.0503 | -64.4471
-9 | -0.4908 | 0.00814 | -0.0477 | -60.2948
-8.5 | -0.4453 | 0.00796 | -0.0451 | -55.9422
-8 | -0.3984 | 0.00777 | -0.0428 | -51.2741
-7.5 | -0.3519 | 0.00762 | -0.0403 | -46.1811
-7 | -0.3078 | 0.00746 | -0.0374 | -41.2601
-6.5 | -0.2595 | 0.00732 | -0.0353 | -35.4508
-6 | -0.2124 | 0.00718 | -0.033 | -29.5822
-5.5 | -0.1653 | 0.00708 | -0.0306 | -23.3475
-5 | -0.118 | 0.00694 | -0.0283 | -17.0029
-4.5 | -0.0717 | 0.00684 | -0.0258 | -10.4825
-4 | -0.0251 | 0.00676 | -0.0233 | -3.713
-3.5 | 0.0238 | 0.00668 | -0.0213 | 3.5629
-3 | 0.071 | 0.00664 | -0.019 | 10.6928
-2.5 | 0.116 | 0.00663 | -0.0163 | 17.4962
-2 | 0.1598 | 0.00661 | -0.0132 | 24.1755
-1.5 | 0.2043 | 0.00661 | -0.0103 | 30.9077
-1 | 0.2525 | 0.00662 | -0.0083 | 38.142
-0.5 | 0.3026 | 0.00658 | -0.0067 | 45.9878
0 | 0.3521 | 0.00658 | -0.005 | 53.5106
0.5 | 0.4008 | 0.00661 | -0.0031 | 60.6354
1 | 0.4509 | 0.00656 | -0.0016 | 68.7348
1.5 | 0.4996 | 0.00658 | 0.0002 | 75.9271
2 | 0.5469 | 0.00658 | 0.0023 | 83.1155
2.5 | 0.5947 | 0.00651 | 0.0042 | 91.3518
3 | 0.6099 | 0.00584 | 0.0128 | 104.4349
4 | 0.673 | 0.00538 | 0.0234 | 125.0929
4.5 | 0.713 | 0.00541 | 0.0268 | 131.793
5 | 0.7483 | 0.00542 | 0.0313 | 138.0627
5.5 | 0.7941 | 0.00548 | 0.0335 | 144.9088
7.5 | 1.0512 | 0.00633 | 0.0251 | 166.0664
8 | 1.1026 | 0.00656 | 0.0257 | 168.0793
8.5 | 1.1517 | 0.00687 | 0.0266 | 167.6419
9 | 1.2005 | 0.00716 | 0.0274 | 167.6676
9.5 | 1.2456 | 0.00753 | 0.0289 | 165.4183
10 | 1.2935 | 0.00789 | 0.0297 | 163.9417
10.5 | 1.3326 | 0.00837 | 0.0319 | 159.2115
11 | 1.3772 | 0.00892 | 0.0329 | 154.3946
11.5 | 1.4115 | 0.0096 | 0.0356 | 147.0312
12 | 1.448 | 0.0105 | 0.0372 | 137.9048
12.5 | 1.4922 | 0.01131 | 0.0374 | 131.9363
13 | 1.5268 | 0.01252 | 0.0387 | 121.9489
13.5 | 1.5523 | 0.01409 | 0.0408 | 110.1703
14 | 1.5609 | 0.01577 | 0.0462 | 98.9791
14.5 | 1.5896 | 0.01792 | 0.0461 | 88.7054
15 | 1.6068 | 0.02092 | 0.0464 | 76.8069
15.5 | 1.6281 | 0.02368 | 0.0464 | 68.7542
16 | 1.6441 | 0.02694 | 0.0463 | 61.0282
16.5 | 1.6442 | 0.0314 | 0.0468 | 52.3631
17 | 1.6294 | 0.03726 | 0.0473 | 43.7305
17.5 | 1.6332 | 0.04165 | 0.0471 | 39.2125
18 | 1.6136 | 0.04816 | 0.0471 | 33.505
18.5 | 1.5972 | 0.0546 | 0.0467 | 29.2527
19 | 1.5899 | 0.06039 | 0.0458 | 26.3272
19.5 | 1.5615 | 0.06846 | 0.0446 | 22.8089
20 | 1.5393 | 0.07609 | 0.0431 | 20.23

## 117. Re 12M Mach 0.25 (1)
BIGFOIL.COM POLAR EXPORT
NACA45121
NACA45121 |  |  |  | Cl Max: | 2.079 | at alpha= | 19.5 | deg
JavaFoil+Calcfoil stall+Eppler ext transition |  |  |  | L/D Max: | 114.14 | at alpha= | 6.5 | deg
Re: | 12000000 |  |  | Cd Min: | 0.00725 | at alpha= | 2.5 | deg
Mach: | 0.25 |  |  | Cl=0 at alpha= | -2.197 | deg
|  |  |  | @ Cl=0.1, Cd= | 0.0079764
|  |  |  | @ Cl=0.4, Cd= | 0.0082734
|  |  |  | @ Cl=0.6, Cd= | 0.0075953
alpha (deg) | Cl | Cd | Cm | Cl/Cd
-20 | -1.061 | 0.13755 | 0.015 | -7.712
-19.5 | -1.08 | 0.12965 | 0.015 | -8.333
-19 | -1.097 | 0.12181 | 0.015 | -9.007
-18.5 | -1.111 | 0.11419 | 0.015 | -9.729
-18 | -1.122 | 0.10656 | 0.015 | -10.53
-17.5 | -1.131 | 0.09871 | 0.016 | -11.453
-17 | -1.137 | 0.09063 | 0.016 | -12.541
-16.5 | -1.142 | 0.08149 | 0.016 | -14.014
-16 | -1.15 | 0.06993 | 0.017 | -16.441
-15.5 | -1.227 | 0.03289 | 0.019 | -37.322
-15 | -1.259 | 0.02155 | 0.02 | -58.41
-14.5 | -1.258 | 0.01792 | 0.02 | -70.214
-14 | -1.245 | 0.01608 | 0.02 | -77.389
-13.5 | -1.222 | 0.01494 | 0.02 | -81.841
-13 | -1.195 | 0.01401 | 0.02 | -85.274
-12.5 | -1.163 | 0.0133 | 0.02 | -87.453
-12 | -1.127 | 0.01267 | 0.02 | -88.927
-11.5 | -1.087 | 0.0122 | 0.02 | -89.095
-11 | -1.044 | 0.01176 | 0.019 | -88.751
-10.5 | -0.998 | 0.01134 | 0.019 | -88.044
-10 | -0.95 | 0.01098 | 0.019 | -86.506
-9.5 | -0.899 | 0.01064 | 0.019 | -84.463
-9 | -0.845 | 0.0104 | 0.018 | -81.322
-8.5 | -0.79 | 0.00883 | 0.018 | -89.551
-8 | -0.734 | 0.00861 | 0.018 | -85.277
-7.5 | -0.676 | 0.00902 | 0.017 | -74.908
-7 | -0.616 | 0.00851 | 0.017 | -72.379
-6.5 | -0.555 | 0.00837 | 0.017 | -66.306
-6 | -0.493 | 0.00822 | 0.016 | -59.97
-5.5 | -0.43 | 0.00865 | 0.016 | -49.751
-5 | -0.367 | 0.00855 | 0.016 | -42.89
-4.5 | -0.303 | 0.00847 | 0.015 | -35.73
-4 | -0.238 | 0.00835 | 0.015 | -28.47
-3.5 | -0.172 | 0.00791 | 0.015 | -21.79
-3 | -0.107 | 0.00842 | 0.014 | -12.648
-2.5 | -0.04 | 0.00836 | 0.014 | -4.83
-2 | 0.026 | 0.00802 | 0.013 | 3.242
-1.5 | 0.092 | 0.00798 | 0.013 | 11.596
-1 | 0.159 | 0.00795 | 0.012 | 19.986
-0.5 | 0.225 | 0.00763 | 0.012 | 29.533
0 | 0.291 | 0.00763 | 0.012 | 38.104
0.5 | 0.357 | 0.00785 | 0.011 | 45.424
1 | 0.422 | 0.00849 | 0.011 | 49.722
1.5 | 0.488 | 0.00853 | 0.01 | 57.178
2 | 0.553 | 0.00855 | 0.01 | 64.649
2.5 | 0.617 | 0.00725 | 0.009 | 85.175
3 | 0.681 | 0.00743 | 0.009 | 91.654
3.5 | 0.745 | 0.00788 | 0.008 | 94.507
4 | 0.808 | 0.00809 | 0.008 | 99.943
4.5 | 0.87 | 0.00833 | 0.007 | 104.457
5 | 0.932 | 0.0086 | 0.007 | 108.362
5.5 | 0.993 | 0.00893 | 0.006 | 111.22
6 | 1.053 | 0.00931 | 0.006 | 113.024
6.5 | 1.111 | 0.00974 | 0.005 | 114.14
7 | 1.169 | 0.01027 | 0.004 | 113.809
7.5 | 1.226 | 0.01083 | 0.004 | 113.191
8 | 1.281 | 0.01153 | 0.003 | 111.14
8.5 | 1.336 | 0.01245 | 0.003 | 107.29
9 | 1.389 | 0.01336 | 0.002 | 104
9.5 | 1.441 | 0.01435 | 0.002 | 100.412
10 | 1.492 | 0.01551 | 0.001 | 96.191
10.5 | 1.542 | 0.01679 | 0.001 | 91.819
11 | 1.591 | 0.01824 | 0 | 87.221
11.5 | 1.638 | 0.01989 | 0 | 82.351
12 | 1.684 | 0.02166 | -0.001 | 77.735
12.5 | 1.728 | 0.02366 | -0.002 | 73.016
13 | 1.77 | 0.026 | -0.002 | 68.086
13.5 | 1.811 | 0.02841 | -0.003 | 63.738
14 | 1.849 | 0.03102 | -0.003 | 59.622
14.5 | 1.885 | 0.03387 | -0.004 | 55.668
15 | 1.919 | 0.03722 | -0.004 | 51.555
15.5 | 1.95 | 0.04047 | -0.005 | 48.178
16 | 1.977 | 0.04391 | -0.005 | 45.028
16.5 | 2.002 | 0.04755 | -0.006 | 42.108
17 | 2.024 | 0.05135 | -0.006 | 39.417
17.5 | 2.042 | 0.05532 | -0.007 | 36.92
18 | 2.058 | 0.05944 | -0.007 | 34.62
18.5 | 2.068 | 0.06377 | -0.008 | 32.433
19 | 2.076 | 0.06823 | -0.008 | 30.42
19.5 | 2.079 | 0.07294 | -0.009 | 28.508
20 | 2.078 | 0.07781 | -0.009 | 26.71

## 118. Re 12M Mach 0.25 (2)
BIGFOIL.COM POLAR EXPORT
NACA45121
NACA45121 |  |  |  | Cl Max: | 1.6116 | at alpha= | 15 | deg
XFOIL ncrit=9 |  |  |  | L/D Max: | 163.873 | at alpha= | 7.5 | deg
Re: | 12000000 |  |  | Cd Min: | 0.09262 | at alpha= | 20 | deg
Mach: | 0.25 |  |  | Cl=0 at alpha= | -3.9141 | deg
|  |  |  | @ Cl=0.1, Cd= | 0.0067004
|  |  |  | @ Cl=0.4, Cd= | 0.00668
|  |  |  | @ Cl=0.6, Cd= | 0.0066615
alpha (deg) | Cl | Cd | Cm | Cl/Cd
-20 | -1.5999 | 0.02235 | -0.098 | -71.5839
-19.5 | -1.5821 | 0.02103 | -0.0918 | -75.2306
-19 | -1.5352 | 0.01974 | -0.0904 | -77.771
-18.5 | -1.4888 | 0.01846 | -0.0888 | -80.6501
-18 | -1.4362 | 0.01729 | -0.088 | -83.0654
-17 | -1.2348 | 0.015 | -0.1033 | -82.32
-16.5 | -1.1747 | 0.01429 | -0.1032 | -82.2043
-16 | -1.1269 | 0.01359 | -0.101 | -82.9213
-15.5 | -1.0819 | 0.01294 | -0.098 | -83.609
-15 | -1.0376 | 0.0124 | -0.0948 | -83.6774
-14.5 | -0.9941 | 0.01193 | -0.0913 | -83.3277
-14 | -0.9483 | 0.01152 | -0.0881 | -82.3177
-13.5 | -0.9051 | 0.01111 | -0.0844 | -81.4671
-13 | -0.8613 | 0.01067 | -0.0809 | -80.7216
-12.5 | -0.8159 | 0.01031 | -0.0776 | -79.1368
-12 | -0.7703 | 0.00998 | -0.0742 | -77.1844
-11.5 | -0.7251 | 0.0097 | -0.0708 | -74.7526
-11 | -0.6782 | 0.00936 | -0.0677 | -72.4573
-10.5 | -0.632 | 0.00909 | -0.0645 | -69.527
-10 | -0.5863 | 0.00887 | -0.0612 | -66.0992
-9.5 | -0.5384 | 0.00859 | -0.0583 | -62.6775
-9 | -0.4908 | 0.00837 | -0.0553 | -58.638
-8.5 | -0.4434 | 0.00819 | -0.0523 | -54.1392
-8 | -0.3966 | 0.00797 | -0.0492 | -49.7616
-7.5 | -0.3483 | 0.0078 | -0.0465 | -44.6538
-7 | -0.2992 | 0.00764 | -0.0438 | -39.1623
-6.5 | -0.2513 | 0.00746 | -0.041 | -33.6863
-6 | -0.2044 | 0.00735 | -0.038 | -27.8095
-5.5 | -0.1552 | 0.0072 | -0.0355 | -21.5556
-5 | -0.1048 | 0.00707 | -0.0332 | -14.8232
-4.5 | -0.0567 | 0.00697 | -0.0305 | -8.1349
-4 | -0.0083 | 0.00687 | -0.0279 | -1.2082
-3.5 | 0.04 | 0.00676 | -0.0252 | 5.9172
-3 | 0.0882 | 0.00671 | -0.0226 | 13.1446
-2.5 | 0.1374 | 0.00667 | -0.0202 | 20.5997
-2 | 0.1865 | 0.00664 | -0.0177 | 28.0873
-1.5 | 0.2314 | 0.00666 | -0.0145 | 34.7447
-1 | 0.2735 | 0.00667 | -0.0105 | 41.0045
-0.5 | 0.323 | 0.00665 | -0.0083 | 48.5714
0 | 0.3718 | 0.00668 | -0.0059 | 55.6587
0.5 | 0.4226 | 0.00668 | -0.004 | 63.2635
1 | 0.4732 | 0.00667 | -0.002 | 70.9445
1.5 | 0.521 | 0.00671 | 0.0005 | 77.6453
2 | 0.5708 | 0.00668 | 0.0026 | 85.4491
2.5 | 0.6181 | 0.00665 | 0.0051 | 92.9474
3 | 0.6454 | 0.00629 | 0.0117 | 102.6073
3.5 | 0.6592 | 0.00569 | 0.0211 | 115.8524
4 | 0.6924 | 0.00553 | 0.0265 | 125.208
4.5 | 0.724 | 0.00557 | 0.0323 | 129.982
5 | 0.7708 | 0.00558 | 0.0349 | 138.1362
7 | 1.0272 | 0.00643 | 0.0296 | 159.7512
7.5 | 1.0832 | 0.00661 | 0.03 | 163.8729
8 | 1.132 | 0.00699 | 0.0315 | 161.9456
8.5 | 1.1856 | 0.00725 | 0.0322 | 163.531
9 | 1.232 | 0.00769 | 0.034 | 160.2081
9.5 | 1.2807 | 0.00808 | 0.0354 | 158.5025
10 | 1.3226 | 0.00866 | 0.0377 | 152.7252
10.5 | 1.3682 | 0.00924 | 0.0392 | 148.0736
11 | 1.4033 | 0.01012 | 0.042 | 138.666
11.5 | 1.4429 | 0.011 | 0.0439 | 131.1727
12 | 1.4829 | 0.01229 | 0.0448 | 120.6591
12.5 | 1.5231 | 0.01357 | 0.0457 | 112.2402
13 | 1.5516 | 0.01543 | 0.0474 | 100.5574
13.5 | 1.5518 | 0.01758 | 0.054 | 88.2708
14 | 1.5772 | 0.02031 | 0.0541 | 77.6563
14.5 | 1.5975 | 0.02349 | 0.0541 | 68.0077
15 | 1.6116 | 0.02708 | 0.0544 | 59.5126
15.5 | 1.6113 | 0.03184 | 0.0548 | 50.6062
16 | 1.6035 | 0.03726 | 0.0551 | 43.0354
16.5 | 1.5929 | 0.04293 | 0.0554 | 37.1046
17 | 1.5626 | 0.0504 | 0.0555 | 31.004
17.5 | 1.5577 | 0.05588 | 0.0551 | 27.8758
18 | 1.534 | 0.0631 | 0.0545 | 24.3106
18.5 | 1.5095 | 0.07082 | 0.0532 | 21.3146
19 | 1.4917 | 0.07812 | 0.0516 | 19.095
19.5 | 1.4748 | 0.08542 | 0.0498 | 17.2653
20 | 1.4615 | 0.09262 | 0.0476 | 15.7795

## 119. Re 12M Mach 0.50 (1)
BIGFOIL.COM POLAR EXPORT
NACA45121
NACA45121 |  |  |  | Cl Max: | 1.734 | at alpha= | 13 | deg
JavaFoil+Calcfoil stall+Eppler ext transition |  |  |  | L/D Max: | 92.989 | at alpha= | 5 | deg
Re: | 12000000 |  |  | Cd Min: | 0.00722 | at alpha= | -2.5 | deg
Mach: | 0.5 |  |  | Cl=0 at alpha= | -2.1959 | deg
|  |  |  | @ Cl=0.1, Cd= | 0.00825
|  |  |  | @ Cl=0.4, Cd= | 0.0084875
|  |  |  | @ Cl=0.6, Cd= | 0.0093269
alpha (deg) | Cl | Cd | Cm | Cl/Cd
-20 | -1.029 | 0.19183 | 0.015 | -5.366
-19.5 | -1.003 | 0.17088 | 0.016 | -5.87
-19 | -0.977 | 0.15183 | 0.016 | -6.433
-18.5 | -0.944 | 0.16366 | 0.015 | -5.77
-18 | -0.918 | 0.14618 | 0.015 | -6.28
-17.5 | -0.888 | 0.14604 | 0.015 | -6.082
-17 | -0.86 | 0.13456 | 0.015 | -6.388
-16.5 | -0.833 | 0.12188 | 0.015 | -6.836
-16 | -0.801 | 0.13067 | 0.014 | -6.127
-15.5 | -0.777 | 0.10698 | 0.015 | -7.259
-15 | -0.747 | 0.10388 | 0.014 | -7.19
-14.5 | -0.719 | 0.09685 | 0.014 | -7.427
-14 | -0.702 | 0.07622 | 0.016 | -9.216
-13.5 | -0.662 | 0.08614 | 0.014 | -7.681
-13 | -0.643 | 0.07067 | 0.016 | -9.103
-12.5 | -0.606 | 0.07639 | 0.014 | -7.934
-12 | -0.572 | 0.08118 | 0.013 | -7.042
-11.5 | -0.553 | 0.06477 | 0.015 | -8.532
-11 | -0.52 | 0.06553 | 0.014 | -7.941
-10.5 | -0.491 | 0.0629 | 0.014 | -7.809
-10 | -0.659 | 0.05601 | 0.014 | -11.768
-9.5 | -0.823 | 0.01556 | 0.02 | -52.892
-9 | -0.83 | 0.01319 | 0.02 | -62.923
-8.5 | -0.805 | 0.0122 | 0.02 | -65.951
-8 | -0.765 | 0.01147 | 0.02 | -66.724
-7.5 | -0.717 | 0.01072 | 0.019 | -66.86
-7 | -0.662 | 0.01031 | 0.019 | -64.192
-6.5 | -0.602 | 0.00993 | 0.019 | -60.586
-6 | -0.538 | 0.00959 | 0.018 | -56.142
-5.5 | -0.472 | 0.00811 | 0.018 | -58.237
-5 | -0.404 | 0.00767 | 0.017 | -52.672
-4.5 | -0.334 | 0.00807 | 0.017 | -41.413
-4 | -0.263 | 0.00794 | 0.017 | -33.147
-3.5 | -0.191 | 0.0076 | 0.016 | -25.164
-3 | -0.118 | 0.00752 | 0.016 | -15.736
-2.5 | -0.045 | 0.00722 | 0.015 | -6.221
-2 | 0.029 | 0.00825 | 0.015 | 3.511
-1.5 | 0.103 | 0.00825 | 0.014 | 12.493
-1 | 0.177 | 0.00824 | 0.014 | 21.472
-0.5 | 0.251 | 0.00827 | 0.013 | 30.307
0 | 0.323 | 0.00838 | 0.013 | 38.503
0.5 | 0.395 | 0.00845 | 0.012 | 46.795
1 | 0.467 | 0.00899 | 0.012 | 51.996
1.5 | 0.539 | 0.00917 | 0.011 | 58.776
2 | 0.609 | 0.00935 | 0.011 | 65.198
2.5 | 0.679 | 0.00951 | 0.01 | 71.458
3 | 0.748 | 0.00881 | 0.01 | 84.892
3.5 | 0.816 | 0.00922 | 0.009 | 88.451
4 | 0.882 | 0.0097 | 0.008 | 90.988
4.5 | 0.948 | 0.01025 | 0.008 | 92.468
5 | 1.012 | 0.01088 | 0.007 | 92.989
5.5 | 1.074 | 0.01165 | 0.007 | 92.138
6 | 1.135 | 0.01251 | 0.006 | 90.722
6.5 | 1.194 | 0.01358 | 0.005 | 87.936
7 | 1.252 | 0.01471 | 0.005 | 85.097
7.5 | 1.308 | 0.01627 | 0.004 | 80.399
8 | 1.362 | 0.01773 | 0.004 | 76.821
8.5 | 1.414 | 0.01951 | 0.003 | 72.482
9 | 1.465 | 0.0214 | 0.002 | 68.448
9.5 | 1.512 | 0.02371 | 0.002 | 63.778
10 | 1.558 | 0.0262 | 0.001 | 59.447
10.5 | 1.6 | 0.02907 | 0.001 | 55.024
11 | 1.638 | 0.03237 | 0 | 50.587
11.5 | 1.672 | 0.03601 | 0 | 46.433
12 | 1.7 | 0.04022 | -0.001 | 42.275
12.5 | 1.722 | 0.0452 | -0.002 | 38.094
13 | 1.734 | 0.05105 | -0.002 | 33.965
13.5 | 1.733 | 0.05782 | -0.003 | 29.962
14 | 1.711 | 0.06599 | -0.003 | 25.924
14.5 | 1.652 | 0.07637 | -0.004 | 21.636
15 | 1.495 | 0.0917 | -0.004 | 16.306
15.5 | 1.108 | 0.10372 | -0.005 | 10.686
16 | 1.122 | 0.13565 | -0.005 | 8.27
16.5 | 1.136 | 0.16746 | -0.006 | 6.783
17 | 1.155 | 0.19256 | -0.006 | 6
17.5 | 1.179 | 0.21649 | -0.006 | 5.448
18 | 1.208 | 0.2345 | -0.007 | 5.15

## 120. Re 12M Mach 0.50 (2)
BIGFOIL.COM POLAR EXPORT
NACA45121
NACA45121 |  |  |  | Cl Max: | 1.4661 | at alpha= | 12 | deg
XFOIL ncrit=9 |  |  |  | L/D Max: | 138.179 | at alpha= | 5.5 | deg
Re: | 12000000 |  |  | Cd Min: | 0.1196 | at alpha= | -18 | deg
Mach: | 0.5 |  |  | Cl=0 at alpha= | -4.5423 | deg
|  |  |  | @ Cl=0.1, Cd= | 0.0073525
|  |  |  | @ Cl=0.4, Cd= | 0.0070372
|  |  |  | @ Cl=0.6, Cd= | 0.00724
alpha (deg) | Cl | Cd | Cm | Cl/Cd
-18 | -0.5697 | 0.1196 | -0.0788 | -4.7634
-17.5 | -0.5981 | 0.10739 | -0.0889 | -5.5694
-17 | -0.65 | 0.09407 | -0.0998 | -6.9097
-16.5 | -0.7064 | 0.08059 | -0.1115 | -8.7654
-16 | -0.7449 | 0.06695 | -0.1262 | -11.1262
-15.5 | -0.7755 | 0.05237 | -0.1417 | -14.8081
-15 | -0.8014 | 0.04139 | -0.1515 | -19.3622
-14.5 | -0.8285 | 0.0324 | -0.1573 | -25.571
-14 | -0.8591 | 0.02565 | -0.1564 | -33.4932
-13.5 | -0.89 | 0.02053 | -0.1499 | -43.3512
-13 | -0.9039 | 0.0168 | -0.1406 | -53.8036
-12.5 | -0.8869 | 0.01443 | -0.1313 | -61.4622
-12 | -0.8461 | 0.013 | -0.1233 | -65.0846
-11.5 | -0.7921 | 0.01211 | -0.1166 | -65.4088
-11 | -0.7369 | 0.01144 | -0.1102 | -64.4143
-10.5 | -0.6771 | 0.0109 | -0.1046 | -62.1193
-10 | -0.6187 | 0.01045 | -0.0991 | -59.2057
-9.5 | -0.5623 | 0.00999 | -0.0936 | -56.2863
-9 | -0.5027 | 0.00961 | -0.0888 | -52.3101
-8.5 | -0.445 | 0.00931 | -0.0839 | -47.7981
-8 | -0.3892 | 0.00898 | -0.079 | -43.3408
-7.5 | -0.3309 | 0.00869 | -0.0747 | -38.0783
-7 | -0.2745 | 0.00846 | -0.0702 | -32.4468
-6.5 | -0.2196 | 0.00821 | -0.0657 | -26.7479
-6 | -0.1617 | 0.00802 | -0.0618 | -20.1621
-5.5 | -0.1065 | 0.00786 | -0.0576 | -13.5496
-5 | -0.0508 | 0.00769 | -0.0536 | -6.606
-4.5 | 0.0047 | 0.00753 | -0.0497 | 0.62417
-4 | 0.0601 | 0.00743 | -0.0458 | 8.0888
-3.5 | 0.1167 | 0.00732 | -0.0423 | 15.9426
-3 | 0.1698 | 0.00721 | -0.0382 | 23.5506
-2.5 | 0.2243 | 0.00716 | -0.0344 | 31.3268
-2 | 0.2811 | 0.00708 | -0.0312 | 39.7034
-1.5 | 0.335 | 0.00704 | -0.0274 | 47.5852
-1 | 0.3849 | 0.00704 | -0.0228 | 54.6733
-0.5 | 0.4395 | 0.00703 | -0.0192 | 62.5178
0 | 0.4911 | 0.00707 | -0.0151 | 69.4625
0.5 | 0.5378 | 0.00716 | -0.0099 | 75.1117
1 | 0.5775 | 0.00721 | -0.0033 | 80.0971
1.5 | 0.6225 | 0.00727 | 0.0021 | 85.6259
2 | 0.6688 | 0.00735 | 0.0073 | 90.9932
2.5 | 0.7155 | 0.00736 | 0.0124 | 97.2147
3 | 0.7412 | 0.00736 | 0.0216 | 100.7065
3.5 | 0.7179 | 0.00664 | 0.0399 | 108.1175
4.5 | 0.8466 | 0.00656 | 0.0425 | 129.0549
5 | 0.9107 | 0.00674 | 0.044 | 135.1187
5.5 | 0.9714 | 0.00703 | 0.0461 | 138.1792
6 | 1.0263 | 0.00749 | 0.049 | 137.0227
6.5 | 1.087 | 0.00789 | 0.051 | 137.7693
7 | 1.1402 | 0.00853 | 0.054 | 133.6694
7.5 | 1.1936 | 0.0093 | 0.0566 | 128.3441
8 | 1.2411 | 0.01034 | 0.0598 | 120.029
8.5 | 1.2884 | 0.01153 | 0.0626 | 111.7433
9 | 1.336 | 0.01289 | 0.0651 | 103.6462
9.5 | 1.3671 | 0.01509 | 0.0685 | 90.5964
10 | 1.4042 | 0.0172 | 0.071 | 81.6395
10.5 | 1.4299 | 0.02055 | 0.0724 | 69.5815
11 | 1.4606 | 0.02367 | 0.0736 | 61.7068
11.5 | 1.4607 | 0.02847 | 0.0755 | 51.3066
12 | 1.4661 | 0.03289 | 0.0774 | 44.5759
12.5 | 1.4126 | 0.03859 | 0.0855 | 36.6053
13 | 1.4007 | 0.04465 | 0.0857 | 31.3707
13.5 | 1.3845 | 0.0511 | 0.0856 | 27.0939
14 | 1.3767 | 0.05722 | 0.085 | 24.0598
14.5 | 1.3463 | 0.06497 | 0.0841 | 20.7219
15 | 1.3448 | 0.07086 | 0.0832 | 18.9783
15.5 | 1.3259 | 0.07832 | 0.0815 | 16.9293
16 | 1.3067 | 0.08591 | 0.0796 | 15.2101
16.5 | 1.3102 | 0.09186 | 0.078 | 14.263
17 | 1.2926 | 0.09965 | 0.0755 | 12.9714

## 121. Re 14M Mach 0.00 (1)
BIGFOIL.COM POLAR EXPORT
NACA45121
NACA45121 |  |  |  | Cl Max: | 2.162 | at alpha= | 20 | deg
JavaFoil+Calcfoil stall+Eppler ext transition |  |  |  | L/D Max: | 118.714 | at alpha= | 7 | deg
Re: | 14000000 |  |  | Cd Min: | 0.0074 | at alpha= | 3 | deg
Mach: | 0 |  |  | Cl=0 at alpha= | -2.1953 | deg
|  |  |  | @ Cl=0.1, Cd= | 0.0084653
|  |  |  | @ Cl=0.4, Cd= | 0.0077731
|  |  |  | @ Cl=0.6, Cd= | 0.008207
alpha (deg) | Cl | Cd | Cm | Cl/Cd
-20 | -1.321 | 0.10498 | 0.016 | -12.581
-19.5 | -1.32 | 0.09611 | 0.016 | -13.738
-19 | -1.323 | 0.08502 | 0.017 | -15.561
-18.5 | -1.364 | 0.05542 | 0.018 | -24.616
-18 | -1.395 | 0.03718 | 0.019 | -37.522
-17.5 | -1.414 | 0.02642 | 0.02 | -53.526
-17 | -1.418 | 0.02149 | 0.02 | -65.98
-16.5 | -1.41 | 0.01878 | 0.02 | -75.082
-16 | -1.394 | 0.01685 | 0.02 | -82.727
-15.5 | -1.373 | 0.01569 | 0.02 | -87.52
-15 | -1.348 | 0.01473 | 0.02 | -91.538
-14.5 | -1.318 | 0.01399 | 0.02 | -94.232
-14 | -1.286 | 0.01337 | 0.02 | -96.143
-13.5 | -1.25 | 0.0128 | 0.02 | -97.65
-13 | -1.212 | 0.01231 | 0.02 | -98.413
-12.5 | -1.171 | 0.01183 | 0.019 | -98.999
-12 | -1.128 | 0.01146 | 0.019 | -98.448
-11.5 | -1.083 | 0.01109 | 0.019 | -97.682
-11 | -1.036 | 0.01078 | 0.019 | -96.063
-10.5 | -0.987 | 0.01045 | 0.018 | -94.397
-10 | -0.936 | 0.00884 | 0.018 | -105.905
-9.5 | -0.883 | 0.00864 | 0.018 | -102.176
-9 | -0.829 | 0.00846 | 0.018 | -97.954
-8.5 | -0.774 | 0.00887 | 0.017 | -87.202
-8 | -0.717 | 0.00869 | 0.017 | -82.532
-7.5 | -0.659 | 0.00851 | 0.017 | -77.488
-7 | -0.6 | 0.00898 | 0.016 | -66.836
-6.5 | -0.54 | 0.00885 | 0.016 | -61.035
-6 | -0.48 | 0.00873 | 0.016 | -54.956
-5.5 | -0.418 | 0.00826 | 0.016 | -50.63
-5 | -0.356 | 0.00817 | 0.015 | -43.603
-4.5 | -0.294 | 0.00867 | 0.015 | -33.857
-4 | -0.231 | 0.00854 | 0.014 | -26.991
-3.5 | -0.167 | 0.00848 | 0.014 | -19.707
-3 | -0.103 | 0.00841 | 0.014 | -12.279
-2.5 | -0.039 | 0.008 | 0.013 | -4.897
-2 | 0.025 | 0.00794 | 0.013 | 3.175
-1.5 | 0.09 | 0.00847 | 0.012 | 10.587
-1 | 0.154 | 0.00844 | 0.012 | 18.249
-0.5 | 0.218 | 0.00809 | 0.012 | 26.977
0 | 0.282 | 0.00809 | 0.011 | 34.877
0.5 | 0.346 | 0.00779 | 0.011 | 44.399
1 | 0.41 | 0.00777 | 0.01 | 52.734
1.5 | 0.473 | 0.00754 | 0.01 | 62.777
2 | 0.536 | 0.0082 | 0.009 | 65.428
2.5 | 0.599 | 0.00822 | 0.009 | 72.935
3 | 0.662 | 0.0074 | 0.008 | 89.441
3.5 | 0.724 | 0.00753 | 0.008 | 96.152
4 | 0.786 | 0.00771 | 0.007 | 101.876
4.5 | 0.847 | 0.00792 | 0.007 | 106.999
5 | 0.908 | 0.00814 | 0.006 | 111.451
5.5 | 0.968 | 0.00841 | 0.006 | 115.04
6 | 1.027 | 0.0087 | 0.005 | 118.016
6.5 | 1.085 | 0.00926 | 0.005 | 117.178
7 | 1.143 | 0.00962 | 0.004 | 118.714
7.5 | 1.199 | 0.0101 | 0.004 | 118.711
8 | 1.254 | 0.01058 | 0.003 | 118.503
8.5 | 1.309 | 0.01121 | 0.003 | 116.783
9 | 1.362 | 0.01185 | 0.002 | 114.908
9.5 | 1.414 | 0.01266 | 0.002 | 111.66
10 | 1.465 | 0.01356 | 0.001 | 108.097
10.5 | 1.515 | 0.0146 | 0.001 | 103.816
11 | 1.564 | 0.01577 | 0 | 99.171
11.5 | 1.612 | 0.01704 | 0 | 94.581
12 | 1.658 | 0.0187 | -0.001 | 88.701
12.5 | 1.704 | 0.02029 | -0.002 | 83.961
13 | 1.748 | 0.02206 | -0.002 | 79.244
13.5 | 1.79 | 0.02401 | -0.003 | 74.56
14 | 1.831 | 0.02628 | -0.003 | 69.68
14.5 | 1.87 | 0.02858 | -0.004 | 65.433
15 | 1.907 | 0.03119 | -0.004 | 61.154
15.5 | 1.942 | 0.03379 | -0.005 | 57.487
16 | 1.976 | 0.03655 | -0.005 | 54.05
16.5 | 2.007 | 0.03941 | -0.006 | 50.917
17 | 2.036 | 0.04241 | -0.006 | 48.007
17.5 | 2.063 | 0.04555 | -0.007 | 45.284
18 | 2.088 | 0.04883 | -0.007 | 42.758
18.5 | 2.11 | 0.05221 | -0.008 | 40.404
19 | 2.129 | 0.05572 | -0.008 | 38.214
19.5 | 2.147 | 0.05933 | -0.009 | 36.189
20 | 2.162 | 0.06313 | -0.009 | 34.248

## 122. Re 14M Mach 0.00 (2)
BIGFOIL.COM POLAR EXPORT
NACA45121
NACA45121 |  |  |  | Cl Max: | 1.6429 | at alpha= | 16.5 | deg
XFOIL ncrit=9 |  |  |  | L/D Max: | 173.048 | at alpha= | 8.5 | deg
Re: | 14000000 |  |  | Cd Min: | 0.07164 | at alpha= | 20 | deg
Mach: | 0 |  |  | Cl=0 at alpha= | -3.6806 | deg
|  |  |  | @ Cl=0.1, Cd= | 0.0064849
|  |  |  | @ Cl=0.4, Cd= | 0.00643
|  |  |  | @ Cl=0.6, Cd= | 0.0064124
alpha (deg) | Cl | Cd | Cm | Cl/Cd
-20 | -1.5873 | 0.01692 | -0.0656 | -93.8121
-19.5 | -1.5382 | 0.01624 | -0.0658 | -94.7167
-19 | -1.4936 | 0.01537 | -0.0651 | -97.1763
-17.5 | -1.2282 | 0.01331 | -0.0875 | -92.2765
-17 | -1.1779 | 0.01271 | -0.0874 | -92.6751
-16.5 | -1.1344 | 0.01221 | -0.0856 | -92.9075
-16 | -1.0935 | 0.01176 | -0.0832 | -92.9847
-15.5 | -1.0514 | 0.01139 | -0.0809 | -92.309
-15 | -1.0111 | 0.01105 | -0.0781 | -91.5023
-14.5 | -0.9703 | 0.01073 | -0.0753 | -90.4287
-14 | -0.929 | 0.01035 | -0.0725 | -89.7585
-13.5 | -0.8889 | 0.01002 | -0.0695 | -88.7126
-13 | -0.8475 | 0.00973 | -0.0666 | -87.1017
-12.5 | -0.8035 | 0.00948 | -0.0641 | -84.7574
-12 | -0.7605 | 0.0092 | -0.0613 | -82.663
-11.5 | -0.7197 | 0.00895 | -0.0582 | -80.4134
-11 | -0.6745 | 0.0087 | -0.0558 | -77.5287
-10.5 | -0.6295 | 0.00851 | -0.0533 | -73.9718
-10 | -0.5854 | 0.00829 | -0.0506 | -70.6152
-9.5 | -0.5419 | 0.00806 | -0.0478 | -67.2333
-9 | -0.4959 | 0.00791 | -0.0454 | -62.6928
-8.5 | -0.4494 | 0.00774 | -0.0431 | -58.062
-8 | -0.4038 | 0.00755 | -0.0407 | -53.4834
-7.5 | -0.3594 | 0.00742 | -0.0379 | -48.4367
-7 | -0.3127 | 0.00726 | -0.0356 | -43.0716
-6.5 | -0.2652 | 0.00712 | -0.0335 | -37.2472
-6 | -0.2183 | 0.00702 | -0.0312 | -31.0969
-5.5 | -0.1714 | 0.00687 | -0.0289 | -24.9491
-5 | -0.1251 | 0.00676 | -0.0264 | -18.5059
-4.5 | -0.079 | 0.00667 | -0.024 | -11.8441
-4 | -0.0306 | 0.00659 | -0.022 | -4.6434
-3.5 | 0.0173 | 0.00653 | -0.0199 | 2.6493
-3 | 0.0625 | 0.00651 | -0.0173 | 9.6006
-2.5 | 0.1074 | 0.00648 | -0.0145 | 16.5741
-2 | 0.1497 | 0.00648 | -0.0112 | 23.1019
-1.5 | 0.1973 | 0.00648 | -0.0091 | 30.4475
-1 | 0.2472 | 0.00645 | -0.0075 | 38.3256
-0.5 | 0.2972 | 0.00642 | -0.006 | 46.2928
0 | 0.3459 | 0.00645 | -0.0042 | 53.6279
0.5 | 0.3964 | 0.00643 | -0.0028 | 61.6485
1 | 0.4464 | 0.00643 | -0.0013 | 69.4246
1.5 | 0.4941 | 0.00646 | 0.0006 | 76.4861
2 | 0.5443 | 0.00643 | 0.0019 | 84.6501
2.5 | 0.5918 | 0.00642 | 0.0038 | 92.1807
3 | 0.6351 | 0.00638 | 0.0065 | 99.5455
3.5 | 0.6464 | 0.00559 | 0.0159 | 115.6351
4.5 | 0.7151 | 0.00536 | 0.025 | 133.4142
5 | 0.7573 | 0.00533 | 0.0279 | 142.0826
5.5 | 0.795 | 0.00541 | 0.0317 | 146.9501
6.5 | 0.9495 | 0.00577 | 0.0218 | 164.5581
7 | 1.0003 | 0.00597 | 0.0225 | 167.5544
7.5 | 1.0529 | 0.00616 | 0.0228 | 170.9253
8 | 1.1021 | 0.00643 | 0.0236 | 171.3997
8.5 | 1.1525 | 0.00666 | 0.0242 | 173.048
9 | 1.1993 | 0.007 | 0.0253 | 171.3286
9.5 | 1.2475 | 0.00727 | 0.0262 | 171.5956
10 | 1.2912 | 0.00769 | 0.0276 | 167.9064
10.5 | 1.3352 | 0.00807 | 0.0289 | 165.4523
11 | 1.375 | 0.00858 | 0.0308 | 160.2564
11.5 | 1.4125 | 0.00925 | 0.0327 | 152.7027
12 | 1.4437 | 0.00992 | 0.0359 | 145.5343
12.5 | 1.4847 | 0.01084 | 0.0363 | 136.9649
13 | 1.5228 | 0.01179 | 0.0372 | 129.1603
13.5 | 1.5484 | 0.01332 | 0.0393 | 116.2462
14 | 1.5484 | 0.015 | 0.0464 | 103.2267
14.5 | 1.5766 | 0.01707 | 0.0464 | 92.3609
15 | 1.5953 | 0.01981 | 0.0468 | 80.53
15.5 | 1.625 | 0.02189 | 0.0465 | 74.2348
16.5 | 1.6429 | 0.02928 | 0.047 | 56.11
17 | 1.6323 | 0.03465 | 0.0475 | 47.1082
17.5 | 1.6341 | 0.03922 | 0.0473 | 41.665
18 | 1.6249 | 0.04476 | 0.0472 | 36.3025
18.5 | 1.6046 | 0.05155 | 0.0468 | 31.1271
19 | 1.5959 | 0.05743 | 0.046 | 27.7886
19.5 | 1.5822 | 0.06393 | 0.0449 | 24.7489
20 | 1.5576 | 0.07164 | 0.0436 | 21.742

## 123. Re 14M Mach 0.10 (1)
BIGFOIL.COM POLAR EXPORT
NACA45121
NACA45121 |  |  |  | Cl Max: | 2.154 | at alpha= | 20 | deg
JavaFoil+Calcfoil stall+Eppler ext transition |  |  |  | L/D Max: | 119 | at alpha= | 6.5 | deg
Re: | 14000000 |  |  | Cd Min: | 0.00744 | at alpha= | 3 | deg
Mach: | 0.1 |  |  | Cl=0 at alpha= | -2.1953 | deg
|  |  |  | @ Cl=0.1, Cd= | 0.0084746
|  |  |  | @ Cl=0.4, Cd= | 0.0078262
|  |  |  | @ Cl=0.6, Cd= | 0.0082781
alpha (deg) | Cl | Cd | Cm | Cl/Cd
-20 | -1.29 | 0.11024 | 0.016 | -11.706
-19.5 | -1.29 | 0.10259 | 0.016 | -12.578
-19 | -1.291 | 0.09378 | 0.016 | -13.762
-18.5 | -1.293 | 0.08265 | 0.017 | -15.649
-18 | -1.343 | 0.05072 | 0.019 | -26.472
-17.5 | -1.374 | 0.03347 | 0.019 | -41.065
-17 | -1.392 | 0.02418 | 0.02 | -57.543
-16.5 | -1.393 | 0.01981 | 0.02 | -70.294
-16 | -1.381 | 0.01768 | 0.02 | -78.122
-15.5 | -1.364 | 0.01619 | 0.02 | -84.263
-15 | -1.341 | 0.01513 | 0.02 | -88.629
-14.5 | -1.314 | 0.01431 | 0.02 | -91.824
-14 | -1.282 | 0.01359 | 0.02 | -94.371
-13.5 | -1.248 | 0.01304 | 0.02 | -95.715
-13 | -1.211 | 0.01248 | 0.02 | -97.045
-12.5 | -1.171 | 0.01201 | 0.019 | -97.496
-12 | -1.129 | 0.01157 | 0.019 | -97.561
-11.5 | -1.084 | 0.01121 | 0.019 | -96.715
-11 | -1.038 | 0.01086 | 0.019 | -95.553
-10.5 | -0.989 | 0.01057 | 0.019 | -93.606
-10 | -0.938 | 0.01026 | 0.018 | -91.439
-9.5 | -0.886 | 0.00867 | 0.018 | -102.169
-9 | -0.832 | 0.00851 | 0.018 | -97.761
-8.5 | -0.776 | 0.00888 | 0.017 | -87.384
-8 | -0.72 | 0.00871 | 0.017 | -82.577
-7.5 | -0.662 | 0.00854 | 0.017 | -77.494
-7 | -0.603 | 0.00903 | 0.017 | -66.737
-6.5 | -0.543 | 0.00887 | 0.016 | -61.214
-6 | -0.482 | 0.00844 | 0.016 | -57.081
-5.5 | -0.42 | 0.00827 | 0.016 | -50.811
-5 | -0.358 | 0.00822 | 0.015 | -43.529
-4.5 | -0.295 | 0.00867 | 0.015 | -34.033
-4 | -0.232 | 0.00852 | 0.014 | -27.198
-3.5 | -0.168 | 0.00845 | 0.014 | -19.861
-3 | -0.104 | 0.00841 | 0.014 | -12.337
-2.5 | -0.039 | 0.00803 | 0.013 | -4.897
-2 | 0.025 | 0.00797 | 0.013 | 3.176
-1.5 | 0.09 | 0.00847 | 0.013 | 10.634
-1 | 0.155 | 0.0085 | 0.012 | 18.212
-0.5 | 0.219 | 0.0081 | 0.012 | 27.067
0 | 0.283 | 0.0081 | 0.011 | 34.978
0.5 | 0.348 | 0.00781 | 0.011 | 44.506
1 | 0.412 | 0.00783 | 0.01 | 52.551
1.5 | 0.475 | 0.00755 | 0.01 | 62.942
2 | 0.539 | 0.00822 | 0.009 | 65.565
2.5 | 0.602 | 0.00828 | 0.009 | 72.693
3 | 0.665 | 0.00744 | 0.008 | 89.434
3.5 | 0.727 | 0.00757 | 0.008 | 96.141
4 | 0.789 | 0.00778 | 0.007 | 101.407
4.5 | 0.851 | 0.00797 | 0.007 | 106.792
5 | 0.912 | 0.0082 | 0.006 | 111.165
5.5 | 0.972 | 0.00848 | 0.006 | 114.614
6 | 1.031 | 0.00877 | 0.005 | 117.499
6.5 | 1.089 | 0.00915 | 0.005 | 119
7 | 1.147 | 0.00976 | 0.004 | 117.526
7.5 | 1.203 | 0.01021 | 0.004 | 117.802
8 | 1.259 | 0.01073 | 0.003 | 117.363
8.5 | 1.313 | 0.01137 | 0.003 | 115.46
9 | 1.366 | 0.01207 | 0.002 | 113.236
9.5 | 1.419 | 0.01289 | 0.002 | 110.074
10 | 1.47 | 0.01383 | 0.001 | 106.264
10.5 | 1.52 | 0.01489 | 0.001 | 102.078
11 | 1.569 | 0.01612 | 0 | 97.314
11.5 | 1.616 | 0.01742 | 0 | 92.798
12 | 1.663 | 0.0191 | -0.001 | 87.069
12.5 | 1.708 | 0.02078 | -0.002 | 82.191
13 | 1.752 | 0.0226 | -0.002 | 77.523
13.5 | 1.794 | 0.02461 | -0.003 | 72.901
14 | 1.835 | 0.02683 | -0.003 | 68.379
14.5 | 1.873 | 0.02932 | -0.004 | 63.886
15 | 1.91 | 0.032 | -0.004 | 59.678
15.5 | 1.945 | 0.03467 | -0.005 | 56.088
16 | 1.977 | 0.03752 | -0.005 | 52.698
16.5 | 2.008 | 0.04046 | -0.006 | 49.615
17 | 2.036 | 0.04355 | -0.006 | 46.743
17.5 | 2.062 | 0.04679 | -0.007 | 44.064
18 | 2.086 | 0.05015 | -0.007 | 41.584
18.5 | 2.106 | 0.05367 | -0.008 | 39.244
19 | 2.125 | 0.05724 | -0.008 | 37.118
19.5 | 2.141 | 0.06101 | -0.009 | 35.086
20 | 2.154 | 0.06492 | -0.009 | 33.174

## 124. Re 14M Mach 0.10 (2)
BIGFOIL.COM POLAR EXPORT
NACA45121
NACA45121 |  |  |  | Cl Max: | 0.8001 | at alpha= | 5.5 | deg
XFOIL ncrit=9 |  |  |  | L/D Max: | 146.807 | at alpha= | 5.5 | deg
Re: | 14000000 |  |  | Cd Min: | 0.01357 | at alpha= | -17.5 | deg
Mach: | 0.1 |  |  | Cl=0 at alpha= | -3.71 | deg
|  |  |  | @ Cl=0.1, Cd= | 0.0064908
|  |  |  | @ Cl=0.4, Cd= | 0.0064401
|  |  |  | @ Cl=0.6, Cd= | 0.0064363
alpha (deg) | Cl | Cd | Cm | Cl/Cd
-17.5 | -1.2401 | 0.01357 | -0.0896 | -91.3854
-17 | -1.1858 | 0.01299 | -0.0899 | -91.2856
-16.5 | -1.1401 | 0.01247 | -0.0884 | -91.4274
-16 | -1.1001 | 0.01194 | -0.0857 | -92.1357
-15.5 | -1.0574 | 0.01154 | -0.0833 | -91.6291
-15 | -1.0155 | 0.01119 | -0.0806 | -90.7507
-14.5 | -0.9752 | 0.01086 | -0.0775 | -89.7974
-14 | -0.9329 | 0.01049 | -0.0747 | -88.9323
-13.5 | -0.8914 | 0.01014 | -0.0717 | -87.9093
-13 | -0.8511 | 0.00983 | -0.0685 | -86.5819
-12.5 | -0.8066 | 0.00955 | -0.0659 | -84.4607
-12 | -0.7625 | 0.00929 | -0.0632 | -82.0775
-11.5 | -0.7207 | 0.00903 | -0.0601 | -79.8117
-11 | -0.6764 | 0.00876 | -0.0574 | -77.2146
-10.5 | -0.631 | 0.00856 | -0.0548 | -73.715
-10 | -0.5857 | 0.00835 | -0.0522 | -70.1437
-9.5 | -0.542 | 0.00811 | -0.0493 | -66.8311
-9 | -0.4965 | 0.00795 | -0.0467 | -62.4528
-8.5 | -0.4493 | 0.00778 | -0.0444 | -57.7506
-8 | -0.4031 | 0.00759 | -0.0419 | -53.1094
-7.5 | -0.358 | 0.00745 | -0.0392 | -48.0537
-7 | -0.3117 | 0.00729 | -0.0366 | -42.7572
-6.5 | -0.2641 | 0.00714 | -0.0344 | -36.9888
-6 | -0.2167 | 0.00705 | -0.0321 | -30.7376
-5.5 | -0.1691 | 0.0069 | -0.0299 | -24.5072
-5 | -0.1222 | 0.00678 | -0.0275 | -18.0236
-4.5 | -0.0768 | 0.00669 | -0.0247 | -11.4798
-4 | -0.0279 | 0.0066 | -0.0228 | -4.2273
-3.5 | 0.0202 | 0.00654 | -0.0206 | 3.0887
-3 | 0.0662 | 0.00652 | -0.018 | 10.1534
-2.5 | 0.1125 | 0.00648 | -0.0155 | 17.3611
-2 | 0.1544 | 0.00648 | -0.012 | 23.8272
-1.5 | 0.2005 | 0.0065 | -0.0095 | 30.8462
-1 | 0.2506 | 0.00646 | -0.0079 | 38.7926
-0.5 | 0.3007 | 0.00644 | -0.0062 | 46.6925
0 | 0.3494 | 0.00646 | -0.0044 | 54.0867
0.5 | 0.4002 | 0.00644 | -0.0029 | 62.1429
1 | 0.4502 | 0.00645 | -0.0014 | 69.7984
1.5 | 0.4982 | 0.00648 | 0.0005 | 76.8827
2 | 0.5486 | 0.00645 | 0.002 | 85.0543
2.5 | 0.5959 | 0.00644 | 0.004 | 92.5311
3 | 0.6396 | 0.0064 | 0.0067 | 99.9375
3.5 | 0.6505 | 0.00561 | 0.0162 | 115.9537
4 | 0.6815 | 0.00543 | 0.0216 | 125.5064
4.5 | 0.719 | 0.00538 | 0.0256 | 133.6431
5 | 0.7602 | 0.00535 | 0.0288 | 142.0935
5.5 | 0.8001 | 0.00545 | 0.0322 | 146.8073

## 125. Re 14M Mach 0.25 (1)
BIGFOIL.COM POLAR EXPORT
NACA45121
NACA45121 |  |  |  | Cl Max: | 2.081 | at alpha= | 19.5 | deg
JavaFoil+Calcfoil stall+Eppler ext transition |  |  |  | L/D Max: | 114.71 | at alpha= | 7 | deg
Re: | 14000000 |  |  | Cd Min: | 0.0075 | at alpha= | -0.5 | deg
Mach: | 0.25 |  |  | Cl=0 at alpha= | -2.197 | deg
|  |  |  | @ Cl=0.1, Cd= | 0.0078179
|  |  |  | @ Cl=0.4, Cd= | 0.0077269
|  |  |  | @ Cl=0.6, Cd= | 0.0085014
alpha (deg) | Cl | Cd | Cm | Cl/Cd
-20 | -1.062 | 0.13593 | 0.015 | -7.81
-19.5 | -1.081 | 0.12838 | 0.015 | -8.422
-19 | -1.098 | 0.12031 | 0.015 | -9.128
-18.5 | -1.112 | 0.11269 | 0.015 | -9.87
-18 | -1.124 | 0.10496 | 0.015 | -10.704
-17.5 | -1.132 | 0.0973 | 0.016 | -11.634
-17 | -1.139 | 0.08907 | 0.016 | -12.783
-16.5 | -1.144 | 0.07995 | 0.016 | -14.31
-16 | -1.159 | 0.06464 | 0.017 | -17.936
-15.5 | -1.245 | 0.02808 | 0.02 | -44.323
-15 | -1.266 | 0.02018 | 0.02 | -62.724
-14.5 | -1.261 | 0.0173 | 0.02 | -72.884
-14 | -1.246 | 0.01565 | 0.02 | -79.595
-13.5 | -1.223 | 0.01456 | 0.02 | -84.047
-13 | -1.196 | 0.01368 | 0.02 | -87.427
-12.5 | -1.163 | 0.013 | 0.02 | -89.451
-12 | -1.127 | 0.01242 | 0.02 | -90.731
-11.5 | -1.087 | 0.01192 | 0.02 | -91.238
-11 | -1.044 | 0.01149 | 0.019 | -90.858
-10.5 | -0.999 | 0.01109 | 0.019 | -90.024
-10 | -0.95 | 0.01074 | 0.019 | -88.462
-9.5 | -0.899 | 0.01043 | 0.019 | -86.192
-9 | -0.846 | 0.00883 | 0.018 | -95.79
-8.5 | -0.791 | 0.00864 | 0.018 | -91.535
-8 | -0.734 | 0.009 | 0.018 | -81.53
-7.5 | -0.676 | 0.00882 | 0.017 | -76.582
-7 | -0.616 | 0.00833 | 0.017 | -73.993
-6.5 | -0.555 | 0.0082 | 0.017 | -67.74
-6 | -0.493 | 0.00863 | 0.016 | -57.163
-5.5 | -0.43 | 0.00847 | 0.016 | -50.833
-5 | -0.367 | 0.00838 | 0.016 | -43.771
-4.5 | -0.303 | 0.0083 | 0.015 | -36.436
-4 | -0.238 | 0.00818 | 0.015 | -29.049
-3.5 | -0.172 | 0.00834 | 0.015 | -20.669
-3 | -0.107 | 0.00824 | 0.014 | -12.921
-2.5 | -0.04 | 0.00822 | 0.014 | -4.911
-2 | 0.026 | 0.00816 | 0.013 | 3.185
-1.5 | 0.093 | 0.00782 | 0.013 | 11.833
-1 | 0.159 | 0.0078 | 0.012 | 20.374
-0.5 | 0.225 | 0.0075 | 0.012 | 30.041
0 | 0.291 | 0.00803 | 0.012 | 36.226
0.5 | 0.357 | 0.00776 | 0.011 | 46
1 | 0.422 | 0.00771 | 0.011 | 54.753
1.5 | 0.488 | 0.00839 | 0.01 | 58.098
2 | 0.553 | 0.00845 | 0.01 | 65.399
2.5 | 0.617 | 0.00852 | 0.009 | 72.416
3 | 0.681 | 0.00767 | 0.009 | 88.802
3.5 | 0.745 | 0.00786 | 0.008 | 94.801
4 | 0.808 | 0.00808 | 0.008 | 100.041
4.5 | 0.871 | 0.0083 | 0.007 | 104.97
5 | 0.932 | 0.0086 | 0.007 | 108.41
5.5 | 0.993 | 0.00891 | 0.006 | 111.497
6 | 1.053 | 0.00929 | 0.006 | 113.333
6.5 | 1.112 | 0.00972 | 0.005 | 114.375
7 | 1.17 | 0.0102 | 0.004 | 114.71
7.5 | 1.227 | 0.01081 | 0.004 | 113.461
8 | 1.282 | 0.01147 | 0.003 | 111.822
8.5 | 1.337 | 0.01242 | 0.003 | 107.573
9 | 1.39 | 0.01329 | 0.002 | 104.588
9.5 | 1.442 | 0.01429 | 0.002 | 100.89
10 | 1.493 | 0.01542 | 0.001 | 96.803
10.5 | 1.543 | 0.01669 | 0.001 | 92.478
11 | 1.591 | 0.01817 | 0 | 87.587
11.5 | 1.639 | 0.01976 | 0 | 82.915
12 | 1.684 | 0.02154 | -0.001 | 78.204
12.5 | 1.729 | 0.0237 | -0.002 | 72.931
13 | 1.771 | 0.02586 | -0.002 | 68.503
13.5 | 1.812 | 0.02822 | -0.003 | 64.218
14 | 1.85 | 0.03084 | -0.003 | 60.002
14.5 | 1.887 | 0.03366 | -0.004 | 56.049
15 | 1.92 | 0.03695 | -0.004 | 51.963
15.5 | 1.951 | 0.0401 | -0.005 | 48.653
16 | 1.979 | 0.04344 | -0.005 | 45.552
16.5 | 2.004 | 0.04701 | -0.006 | 42.63
17 | 2.026 | 0.0507 | -0.006 | 39.959
17.5 | 2.044 | 0.0545 | -0.007 | 37.511
18 | 2.06 | 0.05854 | -0.007 | 35.186
18.5 | 2.07 | 0.0627 | -0.008 | 33.024
19 | 2.078 | 0.06715 | -0.008 | 30.941
19.5 | 2.081 | 0.07169 | -0.009 | 29.034
20 | 2.081 | 0.0765 | -0.009 | 27.195

## 126. Re 14M Mach 0.25 (2)
BIGFOIL.COM POLAR EXPORT
NACA45121
NACA45121 |  |  |  | Cl Max: | 0.7758 | at alpha= | 5 | deg
XFOIL ncrit=9 |  |  |  | L/D Max: | 140.799 | at alpha= | 5 | deg
Re: | 14000000 |  |  | Cd Min: | 0.02148 | at alpha= | -20 | deg
Mach: | 0.25 |  |  | Cl=0 at alpha= | -3.8729 | deg
|  |  |  | @ Cl=0.1, Cd= | 0.0065549
|  |  |  | @ Cl=0.4, Cd= | 0.0065342
|  |  |  | @ Cl=0.6, Cd= | 0.0065379
alpha (deg) | Cl | Cd | Cm | Cl/Cd
-20 | -1.6382 | 0.02148 | -0.0933 | -76.2663
-19.5 | -1.5932 | 0.02021 | -0.0918 | -78.8323
-17.5 | -1.324 | 0.0155 | -0.0987 | -85.4194
-17 | -1.2368 | 0.01452 | -0.1038 | -85.1791
-16.5 | -1.1811 | 0.01383 | -0.1029 | -85.4013
-16 | -1.1333 | 0.01323 | -0.1004 | -85.6614
-15.5 | -1.0877 | 0.01263 | -0.0975 | -86.1203
-15 | -1.0455 | 0.01206 | -0.0939 | -86.6915
-14.5 | -1.0012 | 0.0116 | -0.0905 | -86.3103
-14 | -0.9561 | 0.0112 | -0.0871 | -85.3661
-13.5 | -0.9123 | 0.0108 | -0.0835 | -84.4722
-13 | -0.8671 | 0.01044 | -0.0801 | -83.0556
-12.5 | -0.8218 | 0.01004 | -0.0767 | -81.8526
-12 | -0.7782 | 0.00972 | -0.073 | -80.0617
-11.5 | -0.7305 | 0.00944 | -0.07 | -77.3835
-11 | -0.6834 | 0.00916 | -0.0669 | -74.607
-10.5 | -0.6388 | 0.00887 | -0.0634 | -72.018
-10 | -0.5916 | 0.00862 | -0.0603 | -68.6311
-9.5 | -0.5432 | 0.00841 | -0.0575 | -64.5898
-9 | -0.4961 | 0.00818 | -0.0544 | -60.6479
-8.5 | -0.4492 | 0.00797 | -0.0513 | -56.3614
-8 | -0.4012 | 0.00781 | -0.0484 | -51.37
-7.5 | -0.3533 | 0.00761 | -0.0456 | -46.4258
-7 | -0.3033 | 0.00746 | -0.0431 | -40.6568
-6.5 | -0.2571 | 0.0073 | -0.04 | -35.2192
-6 | -0.2088 | 0.00717 | -0.0372 | -29.1213
-5.5 | -0.1587 | 0.00702 | -0.0348 | -22.6068
-5 | -0.1094 | 0.00692 | -0.0323 | -15.8092
-4.5 | -0.0609 | 0.00681 | -0.0297 | -8.9427
-4 | -0.0121 | 0.0067 | -0.0271 | -1.806
-3.5 | 0.0355 | 0.00662 | -0.0243 | 5.3625
-3 | 0.0849 | 0.00657 | -0.0219 | 12.9224
-2.5 | 0.135 | 0.00652 | -0.0197 | 20.7055
-2 | 0.182 | 0.00651 | -0.0168 | 27.957
-1.5 | 0.2264 | 0.00652 | -0.0134 | 34.7239
-1 | 0.2706 | 0.00652 | -0.0099 | 41.5031
-0.5 | 0.3199 | 0.00653 | -0.0076 | 48.9893
0 | 0.3701 | 0.00654 | -0.0055 | 56.5902
0.5 | 0.4215 | 0.00653 | -0.0037 | 64.5482
1 | 0.471 | 0.00656 | -0.0015 | 71.7988
1.5 | 0.5216 | 0.00657 | 0.0004 | 79.3912
2 | 0.5719 | 0.00655 | 0.0024 | 87.313
3 | 0.6646 | 0.00651 | 0.0079 | 102.0891
3.5 | 0.6716 | 0.00574 | 0.0186 | 117.0035
4 | 0.7012 | 0.0056 | 0.0247 | 125.2143
4.5 | 0.735 | 0.00549 | 0.0301 | 133.8798
5 | 0.7758 | 0.00551 | 0.0339 | 140.7985

## 127. Re 14M Mach 0.50 (1)
BIGFOIL.COM POLAR EXPORT
NACA45121
NACA45121 |  |  |  | Cl Max: | 1.735 | at alpha= | 13 | deg
JavaFoil+Calcfoil stall+Eppler ext transition |  |  |  | L/D Max: | 93.331 | at alpha= | 5 | deg
Re: | 14000000 |  |  | Cd Min: | 0.00738 | at alpha= | -3 | deg
Mach: | 0.5 |  |  | Cl=0 at alpha= | -2.1959 | deg
|  |  |  | @ Cl=0.1, Cd= | 0.0080657
|  |  |  | @ Cl=0.4, Cd= | 0.0087478
|  |  |  | @ Cl=0.6, Cd= | 0.0091775
alpha (deg) | Cl | Cd | Cm | Cl/Cd
-20 | -1.029 | 0.19869 | 0.015 | -5.181
-19.5 | -1.003 | 0.17634 | 0.016 | -5.688
-19 | -0.977 | 0.15687 | 0.016 | -6.225
-18.5 | -0.944 | 0.17305 | 0.015 | -5.457
-18 | -0.918 | 0.15215 | 0.015 | -6.032
-17.5 | -0.888 | 0.15195 | 0.015 | -5.844
-17 | -0.859 | 0.14223 | 0.015 | -6.041
-16.5 | -0.832 | 0.12791 | 0.015 | -6.508
-16 | -0.8 | 0.14041 | 0.014 | -5.7
-15.5 | -0.775 | 0.11501 | 0.014 | -6.736
-15 | -0.745 | 0.11275 | 0.014 | -6.608
-14.5 | -0.717 | 0.10551 | 0.014 | -6.792
-14 | -0.693 | 0.08842 | 0.015 | -7.843
-13.5 | -0.661 | 0.08882 | 0.014 | -7.447
-13 | -0.646 | 0.06769 | 0.016 | -9.547
-12.5 | -0.608 | 0.07435 | 0.015 | -8.174
-12 | -0.573 | 0.07964 | 0.013 | -7.191
-11.5 | -0.554 | 0.06322 | 0.015 | -8.763
-11 | -0.521 | 0.06401 | 0.014 | -8.146
-10.5 | -0.492 | 0.062 | 0.014 | -7.932
-10 | -0.66 | 0.05504 | 0.014 | -11.994
-9.5 | -0.827 | 0.01484 | 0.02 | -55.705
-9 | -0.831 | 0.01283 | 0.02 | -64.715
-8.5 | -0.805 | 0.01191 | 0.02 | -67.573
-8 | -0.765 | 0.01123 | 0.02 | -68.188
-7.5 | -0.717 | 0.01049 | 0.019 | -68.344
-7 | -0.662 | 0.01007 | 0.019 | -65.721
-6.5 | -0.602 | 0.0097 | 0.019 | -62.004
-6 | -0.538 | 0.00813 | 0.018 | -66.229
-5.5 | -0.472 | 0.00794 | 0.018 | -59.479
-5 | -0.404 | 0.00753 | 0.017 | -53.648
-4.5 | -0.334 | 0.00789 | 0.017 | -42.365
-4 | -0.263 | 0.00777 | 0.017 | -33.866
-3.5 | -0.191 | 0.00746 | 0.016 | -25.644
-3 | -0.118 | 0.00738 | 0.016 | -16.037
-2.5 | -0.045 | 0.00779 | 0.015 | -5.767
-2 | 0.029 | 0.00749 | 0.015 | 3.869
-1.5 | 0.103 | 0.00809 | 0.014 | 12.746
-1 | 0.177 | 0.0081 | 0.014 | 21.853
-0.5 | 0.251 | 0.00816 | 0.013 | 30.751
0 | 0.323 | 0.0087 | 0.013 | 37.121
0.5 | 0.396 | 0.00874 | 0.012 | 45.269
1 | 0.468 | 0.00888 | 0.012 | 52.665
1.5 | 0.539 | 0.00904 | 0.011 | 59.613
2 | 0.61 | 0.0092 | 0.011 | 66.267
2.5 | 0.68 | 0.00942 | 0.01 | 72.136
3 | 0.749 | 0.00879 | 0.01 | 85.157
3.5 | 0.816 | 0.00917 | 0.009 | 88.978
4 | 0.883 | 0.00966 | 0.008 | 91.428
4.5 | 0.948 | 0.01019 | 0.008 | 93.09
5 | 1.012 | 0.01084 | 0.007 | 93.331
5.5 | 1.075 | 0.01157 | 0.007 | 92.916
6 | 1.135 | 0.01246 | 0.006 | 91.126
6.5 | 1.195 | 0.01344 | 0.005 | 88.948
7 | 1.253 | 0.01482 | 0.005 | 84.524
7.5 | 1.309 | 0.01611 | 0.004 | 81.247
8 | 1.363 | 0.01766 | 0.004 | 77.175
8.5 | 1.416 | 0.0193 | 0.003 | 73.341
9 | 1.466 | 0.02134 | 0.002 | 68.674
9.5 | 1.514 | 0.02347 | 0.002 | 64.478
10 | 1.559 | 0.02604 | 0.001 | 59.84
10.5 | 1.6 | 0.0289 | 0.001 | 55.375
11 | 1.639 | 0.03205 | 0 | 51.132
11.5 | 1.673 | 0.03583 | 0 | 46.689
12 | 1.701 | 0.04009 | -0.001 | 42.433
12.5 | 1.723 | 0.04504 | -0.002 | 38.251
13 | 1.735 | 0.05077 | -0.002 | 34.173
13.5 | 1.734 | 0.05742 | -0.003 | 30.189
14 | 1.712 | 0.06553 | -0.003 | 26.121
14.5 | 1.653 | 0.07571 | -0.004 | 21.839
15 | 1.496 | 0.09026 | -0.004 | 16.578
15.5 | 1.108 | 0.10484 | -0.005 | 10.569
16 | 1.118 | 0.14393 | -0.005 | 7.766
16.5 | 1.133 | 0.17498 | -0.005 | 6.477
17 | 1.154 | 0.19904 | -0.006 | 5.8
17.5 | 1.179 | 0.22134 | -0.006 | 5.329
18 | 1.208 | 0.23874 | -0.007 | 5.06

## 128. Re 14M Mach 0.50 (2)
BIGFOIL.COM POLAR EXPORT
NACA45121
NACA45121 |  |  |  | Cl Max: | 1.4834 | at alpha= | 11.5 | deg
XFOIL ncrit=9 |  |  |  | L/D Max: | 143.366 | at alpha= | 6 | deg
Re: | 14000000 |  |  | Cd Min: | 0.11597 | at alpha= | -18 | deg
Mach: | 0.5 |  |  | Cl=0 at alpha= | -4.5009 | deg
|  |  |  | @ Cl=0.1, Cd= | 0.0071573
|  |  |  | @ Cl=0.4, Cd= | 0.0068531
|  |  |  | @ Cl=0.6, Cd= | 0.0070977
alpha (deg) | Cl | Cd | Cm | Cl/Cd
-18 | -0.602 | 0.11597 | -0.0821 | -5.191
-17.5 | -0.6377 | 0.10384 | -0.0917 | -6.1412
-17 | -0.6928 | 0.09043 | -0.1029 | -7.6612
-16.5 | -0.7425 | 0.07746 | -0.1147 | -9.5856
-16 | -0.7785 | 0.06525 | -0.1262 | -11.931
-15.5 | -0.802 | 0.05097 | -0.1416 | -15.7347
-15 | -0.8231 | 0.03968 | -0.1532 | -20.7434
-14.5 | -0.8493 | 0.03105 | -0.1582 | -27.3527
-14 | -0.8796 | 0.02462 | -0.1563 | -35.7271
-13.5 | -0.9089 | 0.01966 | -0.1494 | -46.2309
-13 | -0.9216 | 0.01605 | -0.1397 | -57.4206
-12.5 | -0.9015 | 0.0138 | -0.1304 | -65.3261
-12 | -0.8565 | 0.01251 | -0.1225 | -68.4652
-11.5 | -0.8013 | 0.01172 | -0.1158 | -68.3703
-11 | -0.7443 | 0.01107 | -0.1095 | -67.2358
-10.5 | -0.6844 | 0.01057 | -0.1039 | -64.7493
-10 | -0.6265 | 0.01014 | -0.0983 | -61.785
-9.5 | -0.5674 | 0.00973 | -0.0931 | -58.3145
-9 | -0.5088 | 0.00936 | -0.0881 | -54.359
-8.5 | -0.4518 | 0.00905 | -0.0831 | -49.9227
-8 | -0.3936 | 0.00875 | -0.0784 | -44.9829
-7.5 | -0.3364 | 0.00848 | -0.0739 | -39.6698
-7 | -0.2794 | 0.00826 | -0.0695 | -33.8257
-6.5 | -0.2241 | 0.008 | -0.065 | -28.0125
-6 | -0.1668 | 0.00784 | -0.061 | -21.2755
-5.5 | -0.1108 | 0.00765 | -0.0569 | -14.4837
-5 | -0.0552 | 0.00749 | -0.0528 | -7.3698
-4.5 | 0.0001 | 0.00737 | -0.0489 | 0.013569
-4 | 0.0572 | 0.00725 | -0.0453 | 7.8897
-3.5 | 0.1126 | 0.00713 | -0.0416 | 15.7924
-3 | 0.1654 | 0.00705 | -0.0374 | 23.461
-2.5 | 0.2221 | 0.00697 | -0.034 | 31.8651
-2 | 0.2789 | 0.00691 | -0.0307 | 40.3618
-1.5 | 0.3308 | 0.00689 | -0.0266 | 48.0116
-1 | 0.3834 | 0.00685 | -0.0225 | 55.9708
-0.5 | 0.4374 | 0.00686 | -0.0188 | 63.7609
0 | 0.4879 | 0.00693 | -0.0144 | 70.404
0.5 | 0.5372 | 0.00697 | -0.0098 | 77.0732
1 | 0.5751 | 0.00705 | -0.0028 | 81.5745
1.5 | 0.6221 | 0.00714 | 0.0022 | 87.1289
2 | 0.6719 | 0.00716 | 0.0068 | 93.8408
2.5 | 0.7185 | 0.00723 | 0.0119 | 99.3776
3 | 0.749 | 0.00727 | 0.0202 | 103.0261
3.5 | 0.7638 | 0.007 | 0.0315 | 109.1143
4 | 0.7658 | 0.00648 | 0.0449 | 118.179
4.5 | 0.845 | 0.0065 | 0.0431 | 130
5 | 0.9208 | 0.00657 | 0.0424 | 140.1522
5.5 | 0.9785 | 0.00692 | 0.0449 | 141.4017
6 | 1.0394 | 0.00725 | 0.047 | 143.3655
6.5 | 1.0982 | 0.00767 | 0.0494 | 143.1812
7 | 1.1497 | 0.0083 | 0.0527 | 138.5181
7.5 | 1.2056 | 0.00897 | 0.0552 | 134.4036
8 | 1.2522 | 0.01 | 0.0585 | 125.22
8.5 | 1.3053 | 0.01095 | 0.061 | 119.2055
9 | 1.3456 | 0.01243 | 0.0644 | 108.2542
9.5 | 1.3867 | 0.01426 | 0.067 | 97.244
10 | 1.4137 | 0.0165 | 0.071 | 85.6788
10.5 | 1.4504 | 0.01916 | 0.0723 | 75.6994
11 | 1.474 | 0.02255 | 0.074 | 65.3659
11.5 | 1.4834 | 0.02677 | 0.0759 | 55.4128
12 | 1.4824 | 0.03155 | 0.0779 | 46.9857
12.5 | 1.4242 | 0.03703 | 0.0873 | 38.4607
13 | 1.4192 | 0.04253 | 0.0878 | 33.3694
13.5 | 1.3975 | 0.04925 | 0.0878 | 28.3756
14 | 1.3832 | 0.05566 | 0.0875 | 24.8509
14.5 | 1.3693 | 0.06213 | 0.0869 | 22.0393
15 | 1.3523 | 0.0691 | 0.0858 | 19.5702
15.5 | 1.3438 | 0.07561 | 0.0846 | 17.7728
16 | 1.3252 | 0.083 | 0.0828 | 15.9663
16.5 | 1.314 | 0.09009 | 0.0809 | 14.5854

## 129. Re 16M Mach 0.00 (1)
BIGFOIL.COM POLAR EXPORT
NACA45121
NACA45121 |  |  |  | Cl Max: | 2.164 | at alpha= | 20 | deg
JavaFoil+Calcfoil stall+Eppler ext transition |  |  |  | L/D Max: | 119.285 | at alpha= | 7.5 | deg
Re: | 16000000 |  |  | Cd Min: | 0.00746 | at alpha= | 2 | deg
Mach: | 0 |  |  | Cl=0 at alpha= | -2.1953 | deg
|  |  |  | @ Cl=0.1, Cd= | 0.0083316
|  |  |  | @ Cl=0.4, Cd= | 0.0077306
|  |  |  | @ Cl=0.6, Cd= | 0.0085892
alpha (deg) | Cl | Cd | Cm | Cl/Cd
-20 | -1.324 | 0.10251 | 0.016 | -12.914
-19.5 | -1.324 | 0.0937 | 0.017 | -14.128
-19 | -1.33 | 0.08074 | 0.017 | -16.471
-18.5 | -1.377 | 0.0499 | 0.019 | -27.605
-18 | -1.405 | 0.03414 | 0.019 | -41.138
-17.5 | -1.42 | 0.02519 | 0.02 | -56.374
-17 | -1.42 | 0.02092 | 0.02 | -67.881
-16.5 | -1.411 | 0.01837 | 0.02 | -76.838
-16 | -1.396 | 0.01669 | 0.02 | -83.637
-15.5 | -1.375 | 0.01554 | 0.02 | -88.452
-15 | -1.349 | 0.01468 | 0.02 | -91.906
-14.5 | -1.319 | 0.01372 | 0.02 | -96.117
-14 | -1.286 | 0.0131 | 0.02 | -98.165
-13.5 | -1.25 | 0.01255 | 0.02 | -99.63
-13 | -1.212 | 0.01209 | 0.02 | -100.283
-12.5 | -1.171 | 0.01163 | 0.019 | -100.739
-12 | -1.128 | 0.01122 | 0.019 | -100.574
-11.5 | -1.083 | 0.01085 | 0.019 | -99.823
-11 | -1.036 | 0.01056 | 0.019 | -98.077
-10.5 | -0.987 | 0.0103 | 0.018 | -95.783
-10 | -0.936 | 0.00867 | 0.018 | -107.907
-9.5 | -0.883 | 0.00849 | 0.018 | -104.076
-9 | -0.829 | 0.00893 | 0.018 | -92.831
-8.5 | -0.774 | 0.00868 | 0.017 | -89.109
-8 | -0.717 | 0.00851 | 0.017 | -84.234
-7.5 | -0.659 | 0.00904 | 0.017 | -72.94
-7 | -0.6 | 0.00883 | 0.016 | -67.969
-6.5 | -0.54 | 0.00868 | 0.016 | -62.235
-6 | -0.48 | 0.00856 | 0.016 | -56.033
-5.5 | -0.418 | 0.00814 | 0.016 | -51.377
-5 | -0.356 | 0.00863 | 0.015 | -41.298
-4.5 | -0.294 | 0.00852 | 0.015 | -34.486
-4 | -0.231 | 0.00839 | 0.014 | -27.47
-3.5 | -0.167 | 0.00833 | 0.014 | -20.06
-3 | -0.103 | 0.00831 | 0.014 | -12.434
-2.5 | -0.039 | 0.00826 | 0.013 | -4.743
-2 | 0.025 | 0.00838 | 0.013 | 3.007
-1.5 | 0.09 | 0.00833 | 0.012 | 10.757
-1 | 0.154 | 0.00834 | 0.012 | 18.475
-0.5 | 0.218 | 0.00799 | 0.012 | 27.33
0 | 0.282 | 0.00794 | 0.011 | 35.53
0.5 | 0.346 | 0.00795 | 0.011 | 43.514
1 | 0.41 | 0.00769 | 0.01 | 53.269
1.5 | 0.473 | 0.00773 | 0.01 | 61.209
2 | 0.536 | 0.00746 | 0.009 | 71.884
2.5 | 0.599 | 0.00859 | 0.009 | 69.746
3 | 0.662 | 0.00854 | 0.008 | 77.559
3.5 | 0.724 | 0.00755 | 0.008 | 95.887
4 | 0.786 | 0.00771 | 0.007 | 101.894
4.5 | 0.847 | 0.00791 | 0.007 | 107.173
5 | 0.908 | 0.00813 | 0.006 | 111.64
5.5 | 0.968 | 0.0084 | 0.006 | 115.238
6 | 1.027 | 0.00872 | 0.005 | 117.817
6.5 | 1.085 | 0.00927 | 0.005 | 117.132
7 | 1.143 | 0.00965 | 0.004 | 118.425
7.5 | 1.199 | 0.01005 | 0.004 | 119.285
8 | 1.255 | 0.01057 | 0.003 | 118.67
8.5 | 1.309 | 0.01115 | 0.003 | 117.458
9 | 1.363 | 0.01185 | 0.002 | 115.028
9.5 | 1.415 | 0.01261 | 0.002 | 112.195
10 | 1.466 | 0.01351 | 0.001 | 108.493
10.5 | 1.516 | 0.01456 | 0.001 | 104.132
11 | 1.565 | 0.01568 | 0 | 99.819
11.5 | 1.613 | 0.01716 | 0 | 93.977
12 | 1.659 | 0.01861 | -0.001 | 89.139
12.5 | 1.705 | 0.02017 | -0.002 | 84.524
13 | 1.749 | 0.02195 | -0.002 | 79.66
13.5 | 1.791 | 0.02391 | -0.003 | 74.9
14 | 1.832 | 0.02614 | -0.003 | 70.089
14.5 | 1.871 | 0.02836 | -0.004 | 65.976
15 | 1.908 | 0.03095 | -0.004 | 61.662
15.5 | 1.944 | 0.0335 | -0.005 | 58.014
16 | 1.977 | 0.03616 | -0.005 | 54.683
16.5 | 2.008 | 0.03895 | -0.006 | 51.561
17 | 2.038 | 0.04188 | -0.006 | 48.66
17.5 | 2.065 | 0.04488 | -0.007 | 46.002
18 | 2.09 | 0.04809 | -0.007 | 43.455
18.5 | 2.112 | 0.05139 | -0.008 | 41.09
19 | 2.131 | 0.05487 | -0.008 | 38.843
19.5 | 2.149 | 0.05837 | -0.009 | 36.82
20 | 2.164 | 0.06206 | -0.009 | 34.873

## 130. Re 16M Mach 0.00 (2)
BIGFOIL.COM POLAR EXPORT
NACA45121
NACA45121 |  |  |  | Cl Max: | 1.6438 | at alpha= | 16.5 | deg
XFOIL ncrit=9 |  |  |  | L/D Max: | 176.389 | at alpha= | 9 | deg
Re: | 16000000 |  |  | Cd Min: | 0.07072 | at alpha= | 20 | deg
Mach: | 0 |  |  | Cl=0 at alpha= | -3.6396 | deg
|  |  |  | @ Cl=0.1, Cd= | 0.0063721
|  |  |  | @ Cl=0.4, Cd= | 0.0063228
|  |  |  | @ Cl=0.6, Cd= | 0.0062739
alpha (deg) | Cl | Cd | Cm | Cl/Cd
-20 | -1.5883 | 0.01668 | -0.0661 | -95.2218
-19.5 | -1.5403 | 0.01593 | -0.066 | -96.6918
-19 | -1.4966 | 0.01506 | -0.0652 | -99.3758
-18.5 | -1.4414 | 0.01438 | -0.0661 | -100.2364
-18 | -1.2907 | 0.01351 | -0.086 | -95.5366
-17.5 | -1.2277 | 0.01297 | -0.0882 | -94.6569
-17 | -1.1804 | 0.01247 | -0.0873 | -94.6592
-16.5 | -1.1392 | 0.01198 | -0.0851 | -95.0918
-16 | -1.0985 | 0.01152 | -0.0826 | -95.3559
-15.5 | -1.0577 | 0.01113 | -0.08 | -95.0314
-15 | -1.0184 | 0.01078 | -0.077 | -94.4712
-14.5 | -0.9757 | 0.01048 | -0.0745 | -93.1011
-14 | -0.9344 | 0.01017 | -0.0717 | -91.8781
-13.5 | -0.8946 | 0.00982 | -0.0686 | -91.0998
-13 | -0.8526 | 0.00953 | -0.0657 | -89.4648
-12.5 | -0.8086 | 0.00926 | -0.0633 | -87.3218
-12 | -0.7663 | 0.00903 | -0.0604 | -84.8616
-11.5 | -0.7236 | 0.00877 | -0.0575 | -82.5086
-11 | -0.6792 | 0.00852 | -0.055 | -79.7183
-10.5 | -0.6347 | 0.00833 | -0.0524 | -76.1945
-10 | -0.59 | 0.00813 | -0.0498 | -72.5707
-9.5 | -0.5461 | 0.00793 | -0.047 | -68.8651
-9 | -0.5004 | 0.00775 | -0.0446 | -64.5677
-8.5 | -0.4532 | 0.00758 | -0.0425 | -59.7889
-8 | -0.4086 | 0.00742 | -0.0397 | -55.0674
-7.5 | -0.3641 | 0.00726 | -0.037 | -50.1515
-7 | -0.3159 | 0.00712 | -0.035 | -44.368
-6.5 | -0.2697 | 0.00699 | -0.0326 | -38.5837
-6 | -0.2217 | 0.00688 | -0.0305 | -32.2238
-5.5 | -0.1748 | 0.00673 | -0.0282 | -25.9733
-5 | -0.1298 | 0.00664 | -0.0255 | -19.5482
-4.5 | -0.0822 | 0.00654 | -0.0233 | -12.5688
-4 | -0.0333 | 0.00646 | -0.0214 | -5.1548
-3.5 | 0.0129 | 0.00642 | -0.019 | 2.0093
-3 | 0.0593 | 0.0064 | -0.0166 | 9.2656
-2.5 | 0.1031 | 0.00637 | -0.0136 | 16.1852
-2 | 0.1457 | 0.00639 | -0.0104 | 22.8013
-1.5 | 0.1951 | 0.00636 | -0.0087 | 30.6761
-1 | 0.2456 | 0.00633 | -0.0072 | 38.7994
-0.5 | 0.2947 | 0.00635 | -0.0055 | 46.4094
0 | 0.3449 | 0.00633 | -0.004 | 54.4866
0.5 | 0.3955 | 0.00632 | -0.0026 | 62.5791
1 | 0.4443 | 0.00635 | -0.0009 | 69.9685
1.5 | 0.4947 | 0.00634 | 0.0005 | 78.0284
2 | 0.5443 | 0.00633 | 0.002 | 85.9874
2.5 | 0.5915 | 0.00637 | 0.0039 | 92.8571
3.5 | 0.6543 | 0.00566 | 0.0142 | 115.6007
4 | 0.6875 | 0.0055 | 0.019 | 125
4.5 | 0.7235 | 0.00533 | 0.0233 | 135.7411
5 | 0.7612 | 0.00534 | 0.0271 | 142.5468
5.5 | 0.7994 | 0.00537 | 0.0308 | 148.8641
6 | 0.8586 | 0.00546 | 0.0299 | 157.2527
6.5 | 0.9549 | 0.00574 | 0.0206 | 166.3589
7 | 1.0079 | 0.00586 | 0.0209 | 171.9966
7.5 | 1.0571 | 0.00612 | 0.0219 | 172.7288
8 | 1.1096 | 0.00631 | 0.0222 | 175.8479
8.5 | 1.1557 | 0.00662 | 0.0235 | 174.577
9 | 1.2065 | 0.00684 | 0.024 | 176.3889
9.5 | 1.25 | 0.00724 | 0.0256 | 172.6519
10 | 1.2983 | 0.00751 | 0.0263 | 172.8762
10.5 | 1.338 | 0.00801 | 0.0284 | 167.0412
11 | 1.3788 | 0.00846 | 0.0302 | 162.9787
11.5 | 1.4184 | 0.00904 | 0.0318 | 156.9027
12 | 1.4471 | 0.00986 | 0.0351 | 146.7647
12.5 | 1.486 | 0.01062 | 0.0363 | 139.9247
13 | 1.5222 | 0.01166 | 0.0374 | 130.5489
13.5 | 1.5461 | 0.01324 | 0.0398 | 116.7749
14 | 1.5475 | 0.01463 | 0.0472 | 105.7758
14.5 | 1.5742 | 0.01672 | 0.0475 | 94.1507
15 | 1.5925 | 0.01947 | 0.048 | 81.7925
15.5 | 1.6138 | 0.02213 | 0.048 | 72.9236
16 | 1.6315 | 0.02512 | 0.048 | 64.9482
16.5 | 1.6438 | 0.02858 | 0.0481 | 57.5157
17 | 1.6295 | 0.03427 | 0.0487 | 47.5489
17.5 | 1.6261 | 0.03927 | 0.0486 | 41.4082
18 | 1.6271 | 0.044 | 0.0482 | 36.9795
18.5 | 1.6132 | 0.05012 | 0.0478 | 32.1868
19 | 1.5905 | 0.05733 | 0.0471 | 27.7429
19.5 | 1.5833 | 0.06319 | 0.046 | 25.0562
20 | 1.56 | 0.07072 | 0.0447 | 22.0588

## 131. Re 16M Mach 0.10 (1)
BIGFOIL.COM POLAR EXPORT
NACA45121
NACA45121 |  |  |  | Cl Max: | 2.156 | at alpha= | 20 | deg
JavaFoil+Calcfoil stall+Eppler ext transition |  |  |  | L/D Max: | 118.42 | at alpha= | 7.5 | deg
Re: | 16000000 |  |  | Cd Min: | 0.00746 | at alpha= | 1.5 | deg
Mach: | 0.1 |  |  | Cl=0 at alpha= | -2.1953 | deg
|  |  |  | @ Cl=0.1, Cd= | 0.0083654
|  |  |  | @ Cl=0.4, Cd= | 0.0077344
|  |  |  | @ Cl=0.6, Cd= | 0.0085954
alpha (deg) | Cl | Cd | Cm | Cl/Cd
-20 | -1.293 | 0.1083 | 0.016 | -11.935
-19.5 | -1.293 | 0.1003 | 0.016 | -12.892
-19 | -1.295 | 0.09085 | 0.017 | -14.251
-18.5 | -1.303 | 0.07739 | 0.017 | -16.831
-18 | -1.355 | 0.04561 | 0.019 | -29.713
-17.5 | -1.383 | 0.03093 | 0.02 | -44.714
-17 | -1.396 | 0.02323 | 0.02 | -60.11
-16.5 | -1.395 | 0.01955 | 0.02 | -71.317
-16 | -1.383 | 0.01746 | 0.02 | -79.219
-15.5 | -1.365 | 0.01606 | 0.02 | -85.022
-15 | -1.342 | 0.0148 | 0.02 | -90.682
-14.5 | -1.314 | 0.01402 | 0.02 | -93.761
-14 | -1.283 | 0.01331 | 0.02 | -96.359
-13.5 | -1.248 | 0.01278 | 0.02 | -97.65
-13 | -1.211 | 0.01223 | 0.02 | -99.04
-12.5 | -1.171 | 0.01179 | 0.019 | -99.36
-12 | -1.129 | 0.01134 | 0.019 | -99.613
-11.5 | -1.085 | 0.011 | 0.019 | -98.615
-11 | -1.038 | 0.01065 | 0.019 | -97.449
-10.5 | -0.989 | 0.01037 | 0.019 | -95.441
-10 | -0.939 | 0.00871 | 0.018 | -107.8
-9.5 | -0.886 | 0.00852 | 0.018 | -104.044
-9 | -0.832 | 0.00895 | 0.018 | -92.976
-8.5 | -0.776 | 0.00873 | 0.017 | -88.995
-8 | -0.72 | 0.00857 | 0.017 | -84.025
-7.5 | -0.662 | 0.0084 | 0.017 | -78.821
-7 | -0.603 | 0.00885 | 0.017 | -68.146
-6.5 | -0.543 | 0.00869 | 0.016 | -62.435
-6 | -0.482 | 0.00862 | 0.016 | -55.869
-5.5 | -0.42 | 0.00815 | 0.016 | -51.569
-5 | -0.358 | 0.0087 | 0.015 | -41.16
-4.5 | -0.295 | 0.00851 | 0.015 | -34.676
-4 | -0.232 | 0.00841 | 0.015 | -27.548
-3.5 | -0.168 | 0.00834 | 0.014 | -20.123
-3 | -0.104 | 0.00827 | 0.014 | -12.553
-2.5 | -0.039 | 0.00823 | 0.013 | -4.783
-2 | 0.025 | 0.00838 | 0.013 | 3.021
-1.5 | 0.09 | 0.00837 | 0.013 | 10.76
-1 | 0.155 | 0.00834 | 0.012 | 18.556
-0.5 | 0.219 | 0.008 | 0.012 | 27.421
0 | 0.284 | 0.008 | 0.011 | 35.425
0.5 | 0.348 | 0.00771 | 0.011 | 45.118
1 | 0.412 | 0.00774 | 0.01 | 53.211
1.5 | 0.475 | 0.00746 | 0.01 | 63.717
2 | 0.539 | 0.00815 | 0.009 | 66.144
2.5 | 0.602 | 0.00861 | 0.009 | 69.931
3 | 0.665 | 0.00863 | 0.008 | 77.107
3.5 | 0.728 | 0.00759 | 0.008 | 95.882
4 | 0.79 | 0.00776 | 0.007 | 101.746
4.5 | 0.851 | 0.00796 | 0.007 | 106.885
5 | 0.912 | 0.00821 | 0.006 | 111.017
5.5 | 0.972 | 0.00849 | 0.006 | 114.447
6 | 1.031 | 0.00879 | 0.005 | 117.283
6.5 | 1.09 | 0.00935 | 0.005 | 116.533
7 | 1.147 | 0.00975 | 0.004 | 117.666
7.5 | 1.204 | 0.01017 | 0.004 | 118.42
8 | 1.259 | 0.01072 | 0.003 | 117.517
8.5 | 1.314 | 0.01131 | 0.003 | 116.159
9 | 1.367 | 0.01204 | 0.002 | 113.565
9.5 | 1.419 | 0.01283 | 0.002 | 110.613
10 | 1.47 | 0.01377 | 0.001 | 106.813
10.5 | 1.52 | 0.01484 | 0.001 | 102.467
11 | 1.57 | 0.016 | 0 | 98.104
11.5 | 1.617 | 0.01754 | 0 | 92.203
12 | 1.664 | 0.01903 | -0.001 | 87.415
12.5 | 1.709 | 0.02068 | -0.002 | 82.648
13 | 1.753 | 0.02248 | -0.002 | 77.978
13.5 | 1.795 | 0.02452 | -0.003 | 73.217
14 | 1.836 | 0.02682 | -0.003 | 68.429
14.5 | 1.874 | 0.02911 | -0.004 | 64.395
15 | 1.911 | 0.03175 | -0.004 | 60.194
15.5 | 1.946 | 0.03439 | -0.005 | 56.581
16 | 1.979 | 0.03713 | -0.005 | 53.296
16.5 | 2.009 | 0.03998 | -0.006 | 50.262
17 | 2.038 | 0.04302 | -0.006 | 47.368
17.5 | 2.064 | 0.04612 | -0.007 | 44.749
18 | 2.087 | 0.04943 | -0.007 | 42.234
18.5 | 2.108 | 0.05281 | -0.008 | 39.92
19 | 2.127 | 0.05639 | -0.008 | 37.712
19.5 | 2.143 | 0.06003 | -0.009 | 35.698
20 | 2.156 | 0.06386 | -0.009 | 33.762

## 132. Re 16M Mach 0.10 (2)
BIGFOIL.COM POLAR EXPORT
NACA45121
NACA45121 |  |  |  | Cl Max: | 1.6379 | at alpha= | 16.5 | deg
XFOIL ncrit=9 |  |  |  | L/D Max: | 175.557 | at alpha= | 9 | deg
Re: | 16000000 |  |  | Cd Min: | 0.07442 | at alpha= | 20 | deg
Mach: | 0.1 |  |  | Cl=0 at alpha= | -3.6706 | deg
|  |  |  | @ Cl=0.1, Cd= | 0.0063758
|  |  |  | @ Cl=0.4, Cd= | 0.0063305
|  |  |  | @ Cl=0.6, Cd= | 0.0063441
alpha (deg) | Cl | Cd | Cm | Cl/Cd
-20 | -1.5984 | 0.01721 | -0.0701 | -92.8762
-19.5 | -1.5496 | 0.01645 | -0.0698 | -94.2006
-19 | -1.5045 | 0.01556 | -0.0689 | -96.6902
-18.5 | -1.4523 | 0.01476 | -0.0692 | -98.3943
-18 | -1.308 | 0.01385 | -0.0872 | -94.4404
-17.5 | -1.2385 | 0.01321 | -0.0906 | -93.7547
-17 | -1.1882 | 0.01272 | -0.0899 | -93.4119
-16.5 | -1.1443 | 0.01223 | -0.088 | -93.565
-16 | -1.1047 | 0.01172 | -0.0852 | -94.2577
-15.5 | -1.0633 | 0.01129 | -0.0825 | -94.1807
-15 | -1.0226 | 0.01092 | -0.0796 | -93.6447
-14.5 | -0.9809 | 0.01059 | -0.0767 | -92.6251
-14 | -0.9382 | 0.01029 | -0.074 | -91.1759
-13.5 | -0.8968 | 0.00995 | -0.0709 | -90.1307
-13 | -0.8561 | 0.00963 | -0.0677 | -88.8993
-12.5 | -0.8116 | 0.00933 | -0.0651 | -86.9882
-12 | -0.7681 | 0.00911 | -0.0623 | -84.3139
-11.5 | -0.7255 | 0.00885 | -0.0593 | -81.9774
-11 | -0.681 | 0.00859 | -0.0566 | -79.2782
-10.5 | -0.636 | 0.00838 | -0.054 | -75.895
-10 | -0.5901 | 0.00818 | -0.0515 | -72.1394
-9.5 | -0.5468 | 0.00797 | -0.0484 | -68.6073
-9 | -0.5008 | 0.00779 | -0.0459 | -64.2875
-8.5 | -0.4532 | 0.00761 | -0.0437 | -59.5532
-8 | -0.4076 | 0.00746 | -0.0411 | -54.6381
-7.5 | -0.363 | 0.00729 | -0.0382 | -49.7942
-7 | -0.3151 | 0.00715 | -0.036 | -44.0699
-6.5 | -0.2686 | 0.00701 | -0.0336 | -38.3167
-6 | -0.2201 | 0.0069 | -0.0315 | -31.8986
-5.5 | -0.1724 | 0.00676 | -0.0292 | -25.503
-5 | -0.1272 | 0.00667 | -0.0264 | -19.0705
-4.5 | -0.0798 | 0.00656 | -0.0241 | -12.1646
-4 | -0.0307 | 0.00647 | -0.0222 | -4.745
-3.5 | 0.0159 | 0.00643 | -0.0197 | 2.4728
-3 | 0.0633 | 0.0064 | -0.0174 | 9.8906
-2.5 | 0.1087 | 0.00637 | -0.0147 | 17.0644
-2 | 0.149 | 0.0064 | -0.0109 | 23.2812
-1.5 | 0.1984 | 0.00637 | -0.0091 | 31.146
-1 | 0.249 | 0.00634 | -0.0075 | 39.2744
-0.5 | 0.2981 | 0.00636 | -0.0057 | 46.8711
0 | 0.3486 | 0.00634 | -0.0042 | 54.9842
0.5 | 0.3992 | 0.00633 | -0.0027 | 63.0648
1 | 0.4481 | 0.00636 | -0.0009 | 70.456
1.5 | 0.4988 | 0.00636 | 0.0005 | 78.4277
2 | 0.5484 | 0.00635 | 0.002 | 86.3622
2.5 | 0.5959 | 0.00639 | 0.004 | 93.2551
3.5 | 0.6584 | 0.00569 | 0.0146 | 115.7118
4 | 0.6914 | 0.00553 | 0.0195 | 125.0271
4.5 | 0.7275 | 0.00535 | 0.0239 | 135.9813
5 | 0.765 | 0.00536 | 0.0278 | 142.7239
5.5 | 0.8036 | 0.0054 | 0.0315 | 148.8148
6 | 0.9011 | 0.00556 | 0.0223 | 162.0683
6.5 | 0.9599 | 0.00577 | 0.0214 | 166.3605
7 | 1.0129 | 0.00591 | 0.0219 | 171.3875
7.5 | 1.0629 | 0.00617 | 0.0228 | 172.269
8 | 1.1159 | 0.00636 | 0.0231 | 175.456
8.5 | 1.1619 | 0.00668 | 0.0245 | 173.9371
9 | 1.2131 | 0.00691 | 0.0251 | 175.5572
9.5 | 1.2567 | 0.00732 | 0.0268 | 171.6803
10 | 1.3043 | 0.00762 | 0.0277 | 171.168
10.5 | 1.3442 | 0.00812 | 0.0298 | 165.5419
11 | 1.3855 | 0.00859 | 0.0316 | 161.2922
11.5 | 1.4252 | 0.00921 | 0.0333 | 154.7448
12 | 1.4511 | 0.01012 | 0.0371 | 143.3893
12.5 | 1.4923 | 0.01094 | 0.0379 | 136.4077
13 | 1.5273 | 0.01206 | 0.0392 | 126.6418
13.5 | 1.5517 | 0.01369 | 0.0415 | 113.3455
14 | 1.5537 | 0.01517 | 0.0486 | 102.4192
14.5 | 1.5786 | 0.01746 | 0.049 | 90.4124
15 | 1.5949 | 0.02044 | 0.0495 | 78.0284
15.5 | 1.615 | 0.02323 | 0.0496 | 69.5222
16 | 1.6311 | 0.02644 | 0.0496 | 61.6906
16.5 | 1.6379 | 0.03041 | 0.0498 | 53.8606
17 | 1.6213 | 0.03639 | 0.0503 | 44.5534
17.5 | 1.6212 | 0.04108 | 0.0502 | 39.4645
18 | 1.6138 | 0.04668 | 0.0498 | 34.5716
18.5 | 1.5972 | 0.05316 | 0.0492 | 30.0451
19 | 1.5845 | 0.0594 | 0.0484 | 26.6751
19.5 | 1.5758 | 0.06548 | 0.0473 | 24.0654
20 | 1.5401 | 0.07442 | 0.0457 | 20.6947

## 133. Re 16M Mach 0.25 (1)
BIGFOIL.COM POLAR EXPORT
NACA45121
NACA45121 |  |  |  | Cl Max: | 2.083 | at alpha= | 19.5 | deg
JavaFoil+Calcfoil stall+Eppler ext transition |  |  |  | L/D Max: | 114.681 | at alpha= | 7 | deg
Re: | 16000000 |  |  | Cd Min: | 0.00763 | at alpha= | 1 | deg
Mach: | 0.25 |  |  | Cl=0 at alpha= | -2.197 | deg
|  |  |  | @ Cl=0.1, Cd= | 0.0077498
|  |  |  | @ Cl=0.4, Cd= | 0.0077078
|  |  |  | @ Cl=0.6, Cd= | 0.0084141
alpha (deg) | Cl | Cd | Cm | Cl/Cd
-20 | -1.062 | 0.13477 | 0.015 | -7.883
-19.5 | -1.082 | 0.12671 | 0.015 | -8.541
-19 | -1.099 | 0.11928 | 0.015 | -9.215
-18.5 | -1.113 | 0.11142 | 0.015 | -9.992
-18 | -1.125 | 0.10365 | 0.016 | -10.852
-17.5 | -1.133 | 0.09591 | 0.016 | -11.818
-17 | -1.14 | 0.08785 | 0.016 | -12.976
-16.5 | -1.146 | 0.07831 | 0.016 | -14.639
-16 | -1.174 | 0.05757 | 0.018 | -20.393
-15.5 | -1.253 | 0.02599 | 0.02 | -48.208
-15 | -1.27 | 0.01922 | 0.02 | -66.08
-14.5 | -1.263 | 0.01676 | 0.02 | -75.406
-14 | -1.247 | 0.01529 | 0.02 | -81.599
-13.5 | -1.224 | 0.01422 | 0.02 | -86.103
-13 | -1.196 | 0.01345 | 0.02 | -88.931
-12.5 | -1.164 | 0.01277 | 0.02 | -91.11
-12 | -1.127 | 0.0122 | 0.02 | -92.429
-11.5 | -1.088 | 0.01167 | 0.02 | -93.204
-11 | -1.045 | 0.01127 | 0.019 | -92.668
-10.5 | -0.999 | 0.01092 | 0.019 | -91.469
-10 | -0.95 | 0.01055 | 0.019 | -90.04
-9.5 | -0.899 | 0.01022 | 0.019 | -87.956
-9 | -0.846 | 0.00864 | 0.018 | -97.879
-8.5 | -0.791 | 0.00848 | 0.018 | -93.295
-8 | -0.734 | 0.00884 | 0.018 | -83.027
-7.5 | -0.676 | 0.00867 | 0.017 | -77.983
-7 | -0.616 | 0.00851 | 0.017 | -72.398
-6.5 | -0.555 | 0.00865 | 0.017 | -64.172
-6 | -0.493 | 0.00849 | 0.016 | -58.116
-5.5 | -0.431 | 0.00831 | 0.016 | -51.813
-5 | -0.367 | 0.00822 | 0.016 | -44.623
-4.5 | -0.303 | 0.00818 | 0.015 | -37.003
-4 | -0.238 | 0.00867 | 0.015 | -27.417
-3.5 | -0.172 | 0.00853 | 0.015 | -20.207
-3 | -0.107 | 0.00812 | 0.014 | -13.127
-2.5 | -0.04 | 0.00807 | 0.014 | -5.008
-2 | 0.026 | 0.00804 | 0.013 | 3.235
-1.5 | 0.093 | 0.0077 | 0.013 | 12.022
-1 | 0.159 | 0.00817 | 0.012 | 19.443
-0.5 | 0.225 | 0.00821 | 0.012 | 27.435
0 | 0.291 | 0.00787 | 0.012 | 36.986
0.5 | 0.357 | 0.00786 | 0.011 | 45.405
1 | 0.422 | 0.00763 | 0.011 | 55.373
1.5 | 0.488 | 0.00829 | 0.01 | 58.812
2 | 0.553 | 0.00837 | 0.01 | 66.027
2.5 | 0.617 | 0.00843 | 0.009 | 73.241
3 | 0.682 | 0.00849 | 0.009 | 80.276
3.5 | 0.745 | 0.00786 | 0.008 | 94.833
4 | 0.809 | 0.00807 | 0.008 | 100.178
4.5 | 0.871 | 0.0083 | 0.007 | 104.916
5 | 0.933 | 0.00858 | 0.007 | 108.74
5.5 | 0.994 | 0.00889 | 0.006 | 111.774
6 | 1.053 | 0.00927 | 0.006 | 113.608
6.5 | 1.112 | 0.00971 | 0.005 | 114.57
7 | 1.17 | 0.0102 | 0.004 | 114.681
7.5 | 1.227 | 0.01075 | 0.004 | 114.117
8 | 1.283 | 0.01162 | 0.003 | 110.416
8.5 | 1.337 | 0.01236 | 0.003 | 108.217
9 | 1.391 | 0.01323 | 0.002 | 105.107
9.5 | 1.443 | 0.01424 | 0.002 | 101.33
10 | 1.494 | 0.01533 | 0.001 | 97.424
10.5 | 1.544 | 0.01664 | 0.001 | 92.775
11 | 1.592 | 0.01805 | 0 | 88.238
11.5 | 1.639 | 0.01967 | 0 | 83.344
12 | 1.685 | 0.02147 | -0.001 | 78.496
12.5 | 1.73 | 0.02359 | -0.002 | 73.325
13 | 1.772 | 0.02573 | -0.002 | 68.878
13.5 | 1.813 | 0.02811 | -0.003 | 64.479
14 | 1.851 | 0.03069 | -0.003 | 60.32
14.5 | 1.888 | 0.03356 | -0.004 | 56.249
15 | 1.921 | 0.03666 | -0.004 | 52.415
15.5 | 1.952 | 0.03973 | -0.005 | 49.143
16 | 1.981 | 0.043 | -0.005 | 46.054
16.5 | 2.006 | 0.04646 | -0.006 | 43.167
17 | 2.028 | 0.05003 | -0.006 | 40.526
17.5 | 2.046 | 0.05382 | -0.007 | 38.02
18 | 2.062 | 0.05772 | -0.007 | 35.717
18.5 | 2.072 | 0.06181 | -0.008 | 33.527
19 | 2.08 | 0.06615 | -0.008 | 31.438
19.5 | 2.083 | 0.07058 | -0.009 | 29.521
20 | 2.082 | 0.07538 | -0.009 | 27.622

## 134. Re 16M Mach 0.25 (2)
BIGFOIL.COM POLAR EXPORT
NACA45121
NACA45121 |  |  |  | Cl Max: | 1.6071 | at alpha= | 15.5 | deg
XFOIL ncrit=9 |  |  |  | L/D Max: | 172.144 | at alpha= | 8 | deg
Re: | 16000000 |  |  | Cd Min: | 0.0903 | at alpha= | 20 | deg
Mach: | 0.25 |  |  | Cl=0 at alpha= | -3.8289 | deg
|  |  |  | @ Cl=0.1, Cd= | 0.0064258
|  |  |  | @ Cl=0.4, Cd= | 0.0064343
|  |  |  | @ Cl=0.6, Cd= | 0.00649
alpha (deg) | Cl | Cd | Cm | Cl/Cd
-20 | -1.644 | 0.02099 | -0.0937 | -78.323
-19.5 | -1.6018 | 0.01957 | -0.0917 | -81.8498
-19 | -1.5554 | 0.01835 | -0.0899 | -84.7629
-18 | -1.4447 | 0.01637 | -0.0884 | -88.2529
-17.5 | -1.3082 | 0.01507 | -0.1023 | -86.8082
-17 | -1.2396 | 0.01416 | -0.104 | -87.5424
-16.5 | -1.1868 | 0.01346 | -0.1025 | -88.1724
-16 | -1.1395 | 0.01288 | -0.0999 | -88.4705
-15.5 | -1.0929 | 0.01237 | -0.097 | -88.3508
-15 | -1.0515 | 0.01182 | -0.0932 | -88.9594
-14.5 | -1.0069 | 0.01134 | -0.0898 | -88.7919
-14 | -0.9625 | 0.01092 | -0.0863 | -88.141
-13.5 | -0.9186 | 0.01055 | -0.0827 | -87.0711
-13 | -0.8718 | 0.01022 | -0.0795 | -85.3033
-12.5 | -0.8273 | 0.00985 | -0.0759 | -83.9898
-12 | -0.7836 | 0.0095 | -0.0722 | -82.4842
-11.5 | -0.7356 | 0.00922 | -0.0693 | -79.7831
-11 | -0.6885 | 0.00898 | -0.0661 | -76.6704
-10.5 | -0.6439 | 0.00868 | -0.0626 | -74.182
-10 | -0.5964 | 0.00843 | -0.0596 | -70.7473
-9.5 | -0.548 | 0.00824 | -0.0567 | -66.5049
-9 | -0.5 | 0.00802 | -0.0538 | -62.3441
-8.5 | -0.4545 | 0.0078 | -0.0504 | -58.2692
-8 | -0.4056 | 0.00766 | -0.0477 | -52.9504
-7.5 | -0.3567 | 0.00745 | -0.045 | -47.8792
-7 | -0.3081 | 0.0073 | -0.0422 | -42.2055
-6.5 | -0.2618 | 0.00717 | -0.0391 | -36.5132
-6 | -0.2122 | 0.00701 | -0.0366 | -30.271
-5.5 | -0.1621 | 0.0069 | -0.0342 | -23.4928
-5 | -0.1135 | 0.00679 | -0.0316 | -16.7158
-4.5 | -0.0636 | 0.00667 | -0.0292 | -9.5352
-4 | -0.0167 | 0.00657 | -0.0262 | -2.5419
-3.5 | 0.0321 | 0.0065 | -0.0236 | 4.9385
-3 | 0.0828 | 0.00644 | -0.0215 | 12.8571
-2.5 | 0.1314 | 0.0064 | -0.0189 | 20.5312
-2 | 0.1779 | 0.00641 | -0.016 | 27.7535
-1.5 | 0.2224 | 0.0064 | -0.0125 | 34.75
-1 | 0.2679 | 0.00643 | -0.0094 | 41.6641
-0.5 | 0.3178 | 0.00644 | -0.0072 | 49.3478
0 | 0.3696 | 0.00641 | -0.0054 | 57.6599
0.5 | 0.4196 | 0.00645 | -0.0033 | 65.0543
1 | 0.4701 | 0.00646 | -0.0013 | 72.7709
1.5 | 0.5216 | 0.00644 | 0.0005 | 80.9938
2 | 0.5712 | 0.00649 | 0.0026 | 88.0123
2.5 | 0.6202 | 0.00649 | 0.0048 | 95.5624
3 | 0.6681 | 0.00645 | 0.0072 | 103.5814
3.5 | 0.6803 | 0.00585 | 0.0168 | 116.2906
4 | 0.7131 | 0.00564 | 0.0223 | 126.4362
4.5 | 0.7472 | 0.00549 | 0.0276 | 136.102
5 | 0.7773 | 0.00551 | 0.0336 | 141.0708
5.5 | 0.8392 | 0.00558 | 0.0329 | 150.3943
6 | 0.9323 | 0.00581 | 0.0254 | 160.4647
6.5 | 0.9892 | 0.00596 | 0.0257 | 165.9732
7 | 1.0421 | 0.00617 | 0.0267 | 168.8979
7.5 | 1.0945 | 0.00644 | 0.0278 | 169.9534
8 | 1.1482 | 0.00667 | 0.0286 | 172.1439
8.5 | 1.1961 | 0.00704 | 0.0303 | 169.9006
9 | 1.2472 | 0.00735 | 0.0314 | 169.6871
9.5 | 1.2915 | 0.00783 | 0.0335 | 164.9425
10 | 1.3389 | 0.00824 | 0.0351 | 162.4879
10.5 | 1.378 | 0.00889 | 0.0377 | 155.0056
11 | 1.4192 | 0.00958 | 0.0398 | 148.142
11.5 | 1.4517 | 0.01053 | 0.043 | 137.8632
13.5 | 1.5459 | 0.01682 | 0.0565 | 91.9084
14 | 1.5745 | 0.01924 | 0.0567 | 81.8347
14.5 | 1.5912 | 0.0225 | 0.0572 | 70.72
15 | 1.5973 | 0.02658 | 0.0578 | 60.0941
15.5 | 1.6071 | 0.03058 | 0.0579 | 52.554
16 | 1.6057 | 0.0354 | 0.0583 | 45.3588
16.5 | 1.589 | 0.04157 | 0.0586 | 38.2247
17 | 1.5552 | 0.04926 | 0.0587 | 31.5713
17.5 | 1.5541 | 0.05453 | 0.0581 | 28.4999
18 | 1.534 | 0.0615 | 0.0573 | 24.9431
18.5 | 1.5169 | 0.06845 | 0.0561 | 22.1607
19 | 1.5086 | 0.07476 | 0.0547 | 20.1792
19.5 | 1.4878 | 0.08239 | 0.0528 | 18.058
20 | 1.4666 | 0.0903 | 0.0506 | 16.2414

## 135. Re 16M Mach 0.50 (1)
BIGFOIL.COM POLAR EXPORT
NACA45121
NACA45121 |  |  |  | Cl Max: | 1.736 | at alpha= | 13 | deg
JavaFoil+Calcfoil stall+Eppler ext transition |  |  |  | L/D Max: | 94.089 | at alpha= | 5 | deg
Re: | 16000000 |  |  | Cd Min: | 0.00738 | at alpha= | -2 | deg
Mach: | 0.5 |  |  | Cl=0 at alpha= | -2.1959 | deg
|  |  |  | @ Cl=0.1, Cd= | 0.0079557
|  |  |  | @ Cl=0.4, Cd= | 0.0086467
|  |  |  | @ Cl=0.6, Cd= | 0.0090732
alpha (deg) | Cl | Cd | Cm | Cl/Cd
-20 | -1.03 | 0.20589 | 0.015 | -5
-19.5 | -1.003 | 0.18036 | 0.016 | -5.562
-19 | -0.977 | 0.15981 | 0.016 | -6.11
-18.5 | -0.944 | 0.1761 | 0.015 | -5.362
-18 | -0.918 | 0.15529 | 0.015 | -5.91
-17.5 | -0.888 | 0.15671 | 0.015 | -5.667
-17 | -0.859 | 0.14905 | 0.015 | -5.763
-16.5 | -0.832 | 0.13153 | 0.015 | -6.329
-16 | -0.8 | 0.14735 | 0.014 | -5.431
-15.5 | -0.774 | 0.1199 | 0.014 | -6.457
-15 | -0.744 | 0.11884 | 0.014 | -6.264
-14.5 | -0.716 | 0.11131 | 0.014 | -6.431
-14 | -0.691 | 0.09453 | 0.014 | -7.306
-13.5 | -0.659 | 0.09633 | 0.014 | -6.839
-13 | -0.638 | 0.0779 | 0.015 | -8.184
-12.5 | -0.607 | 0.07497 | 0.015 | -8.103
-12 | -0.573 | 0.07819 | 0.013 | -7.334
-11.5 | -0.555 | 0.06156 | 0.015 | -9.023
-11 | -0.522 | 0.06302 | 0.014 | -8.286
-10.5 | -0.492 | 0.06093 | 0.014 | -8.082
-10 | -0.661 | 0.05416 | 0.015 | -12.205
-9.5 | -0.827 | 0.01455 | 0.02 | -56.858
-9 | -0.831 | 0.01257 | 0.02 | -66.121
-8.5 | -0.805 | 0.01169 | 0.02 | -68.892
-8 | -0.766 | 0.01107 | 0.02 | -69.196
-7.5 | -0.717 | 0.01054 | 0.019 | -68.024
-7 | -0.662 | 0.00989 | 0.019 | -66.939
-6.5 | -0.602 | 0.00954 | 0.019 | -63.082
-6 | -0.538 | 0.00798 | 0.018 | -67.454
-5.5 | -0.472 | 0.00781 | 0.018 | -60.467
-5 | -0.404 | 0.00823 | 0.017 | -49.119
-4.5 | -0.334 | 0.00775 | 0.017 | -43.157
-4 | -0.263 | 0.00766 | 0.017 | -34.36
-3.5 | -0.191 | 0.00758 | 0.016 | -25.218
-3 | -0.118 | 0.00775 | 0.016 | -15.274
-2.5 | -0.045 | 0.00768 | 0.015 | -5.851
-2 | 0.029 | 0.00738 | 0.015 | 3.926
-1.5 | 0.103 | 0.00798 | 0.014 | 12.917
-1 | 0.177 | 0.00799 | 0.014 | 22.157
-0.5 | 0.251 | 0.0085 | 0.013 | 29.506
0 | 0.323 | 0.0086 | 0.013 | 37.561
0.5 | 0.396 | 0.00864 | 0.012 | 45.772
1 | 0.468 | 0.00876 | 0.012 | 53.386
1.5 | 0.539 | 0.00891 | 0.011 | 60.526
2 | 0.61 | 0.0091 | 0.011 | 66.997
2.5 | 0.68 | 0.00935 | 0.01 | 72.738
3 | 0.749 | 0.00958 | 0.01 | 78.147
3.5 | 0.817 | 0.00914 | 0.009 | 89.317
4 | 0.883 | 0.00959 | 0.008 | 92.118
4.5 | 0.949 | 0.01018 | 0.008 | 93.208
5 | 1.013 | 0.01076 | 0.007 | 94.089
5.5 | 1.075 | 0.01155 | 0.007 | 93.065
6 | 1.136 | 0.01239 | 0.006 | 91.716
6.5 | 1.195 | 0.01341 | 0.005 | 89.173
7 | 1.253 | 0.01474 | 0.005 | 85.035
7.5 | 1.309 | 0.01606 | 0.004 | 81.529
8 | 1.364 | 0.01753 | 0.004 | 77.79
8.5 | 1.416 | 0.01926 | 0.003 | 73.54
9 | 1.467 | 0.02115 | 0.002 | 69.35
9.5 | 1.514 | 0.02344 | 0.002 | 64.593
10 | 1.559 | 0.02588 | 0.001 | 60.264
10.5 | 1.601 | 0.02873 | 0.001 | 55.741
11 | 1.64 | 0.03198 | 0 | 51.265
11.5 | 1.674 | 0.03561 | 0 | 46.994
12 | 1.702 | 0.0399 | -0.001 | 42.659
12.5 | 1.724 | 0.04478 | -0.002 | 38.498
13 | 1.736 | 0.05049 | -0.002 | 34.381
13.5 | 1.734 | 0.05713 | -0.003 | 30.357
14 | 1.713 | 0.06505 | -0.003 | 26.326
14.5 | 1.654 | 0.07491 | -0.004 | 22.085
15 | 1.498 | 0.08905 | -0.004 | 16.817
15.5 | 1.106 | 0.10925 | -0.005 | 10.124
16 | 1.115 | 0.14955 | -0.005 | 7.457
16.5 | 1.132 | 0.17968 | -0.005 | 6.3
17 | 1.154 | 0.20228 | -0.006 | 5.705
17.5 | 1.18 | 0.22398 | -0.006 | 5.267
18 | 1.208 | 0.24089 | -0.007 | 5.017

## 136. Re 16M Mach 0.50 (2)
BIGFOIL.COM POLAR EXPORT
NACA45121
NACA45121 |  |  |  | Cl Max: | 1.5062 | at alpha= | 11.5 | deg
XFOIL ncrit=9 |  |  |  | L/D Max: | 148.78 | at alpha= | 6 | deg
Re: | 16000000 |  |  | Cd Min: | 0.11318 | at alpha= | -18 | deg
Mach: | 0.5 |  |  | Cl=0 at alpha= | -4.4714 | deg
|  |  |  | @ Cl=0.1, Cd= | 0.0070051
|  |  |  | @ Cl=0.4, Cd= | 0.0067137
|  |  |  | @ Cl=0.6, Cd= | 0.0069673
alpha (deg) | Cl | Cd | Cm | Cl/Cd
-18 | -0.6314 | 0.11318 | -0.0843 | -5.5787
-17.5 | -0.6749 | 0.10034 | -0.0949 | -6.7261
-17 | -0.7254 | 0.08747 | -0.106 | -8.2931
-16.5 | -0.7689 | 0.07561 | -0.116 | -10.1693
-16 | -0.8037 | 0.06385 | -0.1266 | -12.5873
-15.5 | -0.8214 | 0.04955 | -0.1427 | -16.5772
-15 | -0.841 | 0.03837 | -0.1544 | -21.9182
-14.5 | -0.8674 | 0.03009 | -0.1585 | -28.8269
-14 | -0.8968 | 0.02374 | -0.1564 | -37.7759
-13.5 | -0.9245 | 0.01892 | -0.1491 | -48.8636
-13 | -0.9361 | 0.01546 | -0.139 | -60.5498
-12.5 | -0.9133 | 0.01331 | -0.1295 | -68.6176
-12 | -0.8649 | 0.01215 | -0.1219 | -71.1852
-11.5 | -0.8085 | 0.01141 | -0.1152 | -70.8589
-11 | -0.7504 | 0.01079 | -0.109 | -69.5459
-10.5 | -0.6909 | 0.01031 | -0.1032 | -67.0126
-10 | -0.6329 | 0.00987 | -0.0976 | -64.1236
-9.5 | -0.5725 | 0.00951 | -0.0925 | -60.1998
-9 | -0.514 | 0.00917 | -0.0874 | -56.0523
-8.5 | -0.4573 | 0.00882 | -0.0823 | -51.8481
-8 | -0.3982 | 0.00857 | -0.0778 | -46.4644
-7.5 | -0.341 | 0.00831 | -0.0732 | -41.0349
-7 | -0.2842 | 0.00806 | -0.0688 | -35.2605
-6.5 | -0.2282 | 0.00785 | -0.0644 | -29.0701
-6 | -0.1713 | 0.00768 | -0.0602 | -22.3047
-5.5 | -0.1142 | 0.00749 | -0.0563 | -15.247
-5 | -0.0598 | 0.00734 | -0.052 | -8.1471
-4.5 | -0.0033 | 0.00722 | -0.0483 | -0.45706
-4 | 0.0544 | 0.00709 | -0.0448 | 7.6728
-3.5 | 0.1081 | 0.00699 | -0.0408 | 15.4649
-3 | 0.1626 | 0.00692 | -0.0369 | 23.4971
-2.5 | 0.2203 | 0.00682 | -0.0337 | 32.3021
-2 | 0.2753 | 0.00678 | -0.0301 | 40.6047
-1.5 | 0.3276 | 0.00675 | -0.026 | 48.5333
-1 | 0.3821 | 0.0067 | -0.0223 | 57.0299
-0.5 | 0.4345 | 0.00674 | -0.0182 | 64.4659
0 | 0.4866 | 0.00679 | -0.0141 | 71.6642
0.5 | 0.5359 | 0.00682 | -0.0094 | 78.5777
1 | 0.5723 | 0.00694 | -0.0022 | 82.464
1.5 | 0.6231 | 0.00699 | 0.0021 | 89.1416
2 | 0.6741 | 0.00703 | 0.0064 | 95.889
2.5 | 0.7186 | 0.00712 | 0.012 | 100.927
3 | 0.7609 | 0.00714 | 0.018 | 106.5686
3.5 | 0.7851 | 0.0071 | 0.0276 | 110.5775
4 | 0.7737 | 0.00653 | 0.0435 | 118.4839
4.5 | 0.819 | 0.00646 | 0.0485 | 126.7802
5 | 0.925 | 0.00651 | 0.0418 | 142.0891
5.5 | 0.9858 | 0.0068 | 0.0438 | 144.9706
6 | 1.0489 | 0.00705 | 0.0456 | 148.7801
6.5 | 1.1041 | 0.00754 | 0.0485 | 146.4324
7 | 1.162 | 0.00801 | 0.051 | 145.0687
7.5 | 1.2123 | 0.00879 | 0.0543 | 137.9181
8 | 1.2655 | 0.0096 | 0.057 | 131.8229
8.5 | 1.3175 | 0.01055 | 0.0597 | 124.8815
9 | 1.3554 | 0.01209 | 0.0635 | 112.1092
9.5 | 1.4 | 0.01362 | 0.0662 | 102.79
10 | 1.4265 | 0.01597 | 0.07 | 89.3237
10.5 | 1.4635 | 0.01826 | 0.0722 | 80.1479
11 | 1.48 | 0.02196 | 0.0743 | 67.3953
11.5 | 1.5062 | 0.02519 | 0.076 | 59.7936
12 | 1.4926 | 0.0306 | 0.0785 | 48.7778
12.5 | 1.4845 | 0.03549 | 0.0812 | 41.8287
13 | 1.4227 | 0.04157 | 0.0894 | 34.2242
13.5 | 1.4211 | 0.04696 | 0.0895 | 30.2619
14 | 1.3879 | 0.05447 | 0.0894 | 25.4801
14.5 | 1.3771 | 0.06072 | 0.0889 | 22.6795
15 | 1.3616 | 0.06751 | 0.0879 | 20.1689
15.5 | 1.3463 | 0.07441 | 0.0866 | 18.093
16 | 1.3377 | 0.08104 | 0.0851 | 16.5067
16.5 | 1.3156 | 0.08896 | 0.0829 | 14.7887

## 137. Re 18M Mach 0.00 (1)
BIGFOIL.COM POLAR EXPORT
NACA45121
NACA45121 |  |  |  | Cl Max: | 2.166 | at alpha= | 20 | deg
JavaFoil+Calcfoil stall+Eppler ext transition |  |  |  | L/D Max: | 119.013 | at alpha= | 7.5 | deg
Re: | 18000000 |  |  | Cd Min: | 0.00752 | at alpha= | 3.5 | deg
Mach: | 0 |  |  | Cl=0 at alpha= | -2.1953 | deg
|  |  |  | @ Cl=0.1, Cd= | 0.0081847
|  |  |  | @ Cl=0.4, Cd= | 0.0076406
|  |  |  | @ Cl=0.6, Cd= | 0.00854
alpha (deg) | Cl | Cd | Cm | Cl/Cd
-20 | -1.327 | 0.10028 | 0.016 | -13.229
-19.5 | -1.328 | 0.09081 | 0.017 | -14.623
-19 | -1.343 | 0.0734 | 0.017 | -18.295
-18.5 | -1.39 | 0.04488 | 0.019 | -30.967
-18 | -1.414 | 0.03145 | 0.02 | -44.945
-17.5 | -1.424 | 0.02424 | 0.02 | -58.738
-17 | -1.422 | 0.02035 | 0.02 | -69.89
-16.5 | -1.413 | 0.01797 | 0.02 | -78.615
-16 | -1.396 | 0.01641 | 0.02 | -85.075
-15.5 | -1.375 | 0.01528 | 0.02 | -90
-15 | -1.35 | 0.01442 | 0.02 | -93.622
-14.5 | -1.32 | 0.01374 | 0.02 | -96.074
-14 | -1.287 | 0.01312 | 0.02 | -98.083
-13.5 | -1.251 | 0.01237 | 0.02 | -101.148
-13 | -1.212 | 0.01188 | 0.02 | -102.076
-12.5 | -1.172 | 0.01147 | 0.019 | -102.15
-12 | -1.129 | 0.01105 | 0.019 | -102.109
-11.5 | -1.083 | 0.01072 | 0.019 | -101.109
-11 | -1.036 | 0.01039 | 0.019 | -99.727
-10.5 | -0.987 | 0.00878 | 0.018 | -112.447
-10 | -0.936 | 0.00852 | 0.018 | -109.894
-9.5 | -0.884 | 0.00835 | 0.018 | -105.854
-9 | -0.829 | 0.00878 | 0.018 | -94.506
-8.5 | -0.774 | 0.00854 | 0.017 | -90.637
-8 | -0.717 | 0.00837 | 0.017 | -85.643
-7.5 | -0.659 | 0.00886 | 0.017 | -74.381
-7 | -0.6 | 0.0087 | 0.017 | -68.97
-6.5 | -0.54 | 0.00855 | 0.016 | -63.219
-6 | -0.48 | 0.00844 | 0.016 | -56.861
-5.5 | -0.418 | 0.00895 | 0.016 | -46.741
-5 | -0.356 | 0.00884 | 0.015 | -40.328
-4.5 | -0.294 | 0.00837 | 0.015 | -35.084
-4 | -0.231 | 0.00825 | 0.014 | -27.948
-3.5 | -0.167 | 0.00819 | 0.014 | -20.395
-3 | -0.103 | 0.00817 | 0.014 | -12.637
-2.5 | -0.039 | 0.00866 | 0.013 | -4.52
-2 | 0.025 | 0.00828 | 0.013 | 3.042
-1.5 | 0.09 | 0.00818 | 0.012 | 10.959
-1 | 0.154 | 0.00821 | 0.012 | 18.763
-0.5 | 0.218 | 0.00822 | 0.012 | 26.551
0 | 0.282 | 0.00784 | 0.011 | 35.974
0.5 | 0.346 | 0.00786 | 0.011 | 44.006
1 | 0.41 | 0.0076 | 0.01 | 53.934
1.5 | 0.473 | 0.00766 | 0.01 | 61.799
2 | 0.537 | 0.00784 | 0.009 | 68.418
2.5 | 0.6 | 0.00854 | 0.009 | 70.172
3 | 0.662 | 0.00854 | 0.008 | 77.49
3.5 | 0.724 | 0.00752 | 0.008 | 96.317
4 | 0.786 | 0.0077 | 0.007 | 102.039
4.5 | 0.847 | 0.00792 | 0.007 | 106.953
5 | 0.908 | 0.00814 | 0.006 | 111.597
5.5 | 0.968 | 0.00841 | 0.006 | 115.061
6 | 1.027 | 0.00894 | 0.005 | 114.962
6.5 | 1.086 | 0.00927 | 0.005 | 117.186
7 | 1.143 | 0.00961 | 0.004 | 118.92
7.5 | 1.2 | 0.01008 | 0.004 | 119.013
8 | 1.255 | 0.01056 | 0.003 | 118.855
8.5 | 1.31 | 0.01117 | 0.003 | 117.289
9 | 1.363 | 0.01181 | 0.002 | 115.465
9.5 | 1.415 | 0.0126 | 0.002 | 112.314
10 | 1.467 | 0.01348 | 0.001 | 108.824
10.5 | 1.517 | 0.0145 | 0.001 | 104.605
11 | 1.566 | 0.01565 | 0 | 100.025
11.5 | 1.613 | 0.0171 | 0 | 94.348
12 | 1.66 | 0.01851 | -0.001 | 89.67
12.5 | 1.706 | 0.02012 | -0.002 | 84.766
13 | 1.75 | 0.02188 | -0.002 | 79.969
13.5 | 1.792 | 0.02378 | -0.003 | 75.368
14 | 1.833 | 0.02597 | -0.003 | 70.58
14.5 | 1.872 | 0.0282 | -0.004 | 66.393
15 | 1.91 | 0.03072 | -0.004 | 62.163
15.5 | 1.945 | 0.03317 | -0.005 | 58.633
16 | 1.979 | 0.03578 | -0.005 | 55.292
16.5 | 2.01 | 0.03851 | -0.006 | 52.188
17 | 2.039 | 0.04133 | -0.006 | 49.339
17.5 | 2.066 | 0.04432 | -0.007 | 46.622
18 | 2.092 | 0.04742 | -0.007 | 44.111
18.5 | 2.114 | 0.05067 | -0.008 | 41.715
19 | 2.133 | 0.05404 | -0.008 | 39.478
19.5 | 2.151 | 0.05748 | -0.009 | 37.426
20 | 2.166 | 0.06119 | -0.009 | 35.401

## 138. Re 18M Mach 0.00 (2)
BIGFOIL.COM POLAR EXPORT
NACA45121
NACA45121 |  |  |  | Cl Max: | 1.636 | at alpha= | 16.5 | deg
XFOIL ncrit=9 |  |  |  | L/D Max: | 178.496 | at alpha= | 9 | deg
Re: | 18000000 |  |  | Cd Min: | 0.07052 | at alpha= | 20 | deg
Mach: | 0 |  |  | Cl=0 at alpha= | -3.6021 | deg
|  |  |  | @ Cl=0.1, Cd= | 0.0063
|  |  |  | @ Cl=0.4, Cd= | 0.0062512
|  |  |  | @ Cl=0.6, Cd= | 0.0062667
alpha (deg) | Cl | Cd | Cm | Cl/Cd
-20 | -1.5911 | 0.01632 | -0.0663 | -97.4939
-19.5 | -1.5437 | 0.01562 | -0.066 | -98.8284
-18 | -1.2854 | 0.0132 | -0.0876 | -97.3788
-17.5 | -1.2303 | 0.01268 | -0.0882 | -97.0268
-17 | -1.1842 | 0.01223 | -0.087 | -96.8275
-16.5 | -1.1436 | 0.01177 | -0.0846 | -97.1623
-16 | -1.1025 | 0.01133 | -0.0821 | -97.308
-15.5 | -1.0631 | 0.01091 | -0.0793 | -97.4427
-15 | -1.0237 | 0.01057 | -0.0763 | -96.8496
-14.5 | -0.9811 | 0.01027 | -0.0737 | -95.5307
-14 | -0.939 | 0.00998 | -0.071 | -94.0882
-13.5 | -0.8994 | 0.00967 | -0.0678 | -93.0093
-13 | -0.8564 | 0.00936 | -0.0652 | -91.4957
-12.5 | -0.8135 | 0.00909 | -0.0624 | -89.4939
-12 | -0.7717 | 0.00885 | -0.0594 | -87.1977
-11.5 | -0.7272 | 0.00862 | -0.0569 | -84.3619
-11 | -0.6833 | 0.00839 | -0.0543 | -81.4422
-10.5 | -0.6388 | 0.00816 | -0.0517 | -78.2843
-10 | -0.5951 | 0.00798 | -0.0489 | -74.5739
-9.5 | -0.5498 | 0.00781 | -0.0464 | -70.3969
-9 | -0.5036 | 0.00761 | -0.044 | -66.1761
-8.5 | -0.4574 | 0.00745 | -0.0417 | -61.396
-8 | -0.4128 | 0.00731 | -0.039 | -56.4706
-7.5 | -0.3673 | 0.00712 | -0.0364 | -51.5871
-7 | -0.3198 | 0.00701 | -0.0342 | -45.6205
-6.5 | -0.273 | 0.00687 | -0.0319 | -39.738
-6 | -0.2248 | 0.00674 | -0.0299 | -33.3531
-5.5 | -0.1785 | 0.00663 | -0.0275 | -26.9231
-5 | -0.1335 | 0.00653 | -0.0248 | -20.4441
-4.5 | -0.0844 | 0.00643 | -0.0229 | -13.126
-4 | -0.037 | 0.00637 | -0.0207 | -5.8085
-3.5 | 0.0095 | 0.00633 | -0.0183 | 1.5008
-3 | 0.0566 | 0.00629 | -0.016 | 8.9984
-2.5 | 0.0971 | 0.0063 | -0.0123 | 15.4127
-2 | 0.1432 | 0.0063 | -0.0099 | 22.7302
-1.5 | 0.1939 | 0.00626 | -0.0084 | 30.9744
-1 | 0.2434 | 0.00626 | -0.0067 | 38.8818
-0.5 | 0.2931 | 0.00626 | -0.0051 | 46.8211
0 | 0.3444 | 0.00623 | -0.0039 | 55.2809
0.5 | 0.394 | 0.00625 | -0.0023 | 63.04
1 | 0.4439 | 0.00626 | -0.0008 | 70.9105
1.5 | 0.4946 | 0.00624 | 0.0005 | 79.2628
2 | 0.5431 | 0.00628 | 0.0022 | 86.4809
2.5 | 0.5921 | 0.00627 | 0.0038 | 94.4338
3 | 0.6396 | 0.00625 | 0.0057 | 102.336
3.5 | 0.6782 | 0.00612 | 0.0093 | 110.817
4 | 0.6968 | 0.00554 | 0.0171 | 125.7762
4.5 | 0.729 | 0.00535 | 0.0222 | 136.2617
5 | 0.7666 | 0.00537 | 0.026 | 142.7561
5.5 | 0.8054 | 0.00531 | 0.0296 | 151.6761
6 | 0.8576 | 0.00543 | 0.0301 | 157.9374
6.5 | 0.9624 | 0.00564 | 0.0191 | 170.6383
7 | 1.0131 | 0.00583 | 0.0198 | 173.7736
7.5 | 1.0627 | 0.00602 | 0.0208 | 176.5282
8 | 1.1124 | 0.00628 | 0.0216 | 177.1338
8.5 | 1.1616 | 0.00652 | 0.0224 | 178.1595
9 | 1.2102 | 0.00678 | 0.0233 | 178.4956
9.5 | 1.2565 | 0.00711 | 0.0244 | 176.7229
10 | 1.3002 | 0.00749 | 0.0259 | 173.5915
10.5 | 1.3435 | 0.00789 | 0.0274 | 170.2788
11 | 1.3811 | 0.00841 | 0.0297 | 164.2212
11.5 | 1.4209 | 0.00895 | 0.0314 | 158.7598
12 | 1.4554 | 0.00963 | 0.0338 | 151.1319
13 | 1.5197 | 0.01165 | 0.0378 | 130.4464
13.5 | 1.5439 | 0.01319 | 0.0402 | 117.0508
14 | 1.5658 | 0.01464 | 0.0431 | 106.9536
14.5 | 1.567 | 0.01682 | 0.0486 | 93.1629
15 | 1.5859 | 0.0195 | 0.0491 | 81.3282
15.5 | 1.6119 | 0.02183 | 0.0489 | 73.8388
16 | 1.6294 | 0.02484 | 0.0489 | 65.5958
16.5 | 1.636 | 0.02874 | 0.0492 | 56.9241
17 | 1.6255 | 0.03414 | 0.0496 | 47.6128
17.5 | 1.6307 | 0.03841 | 0.0493 | 42.4551
18 | 1.6226 | 0.04394 | 0.0491 | 36.9276
18.5 | 1.6064 | 0.05024 | 0.0487 | 31.9745
19 | 1.5939 | 0.05649 | 0.0479 | 28.2156
19.5 | 1.5777 | 0.06315 | 0.047 | 24.9834
20 | 1.5556 | 0.07052 | 0.0458 | 22.059

## 139. Re 18M Mach 0.10 (1)
BIGFOIL.COM POLAR EXPORT
NACA45121
NACA45121 |  |  |  | Cl Max: | 2.158 | at alpha= | 20 | deg
JavaFoil+Calcfoil stall+Eppler ext transition |  |  |  | L/D Max: | 118.064 | at alpha= | 7.5 | deg
Re: | 18000000 |  |  | Cd Min: | 0.0074 | at alpha= | 1.5 | deg
Mach: | 0.1 |  |  | Cl=0 at alpha= | -2.1953 | deg
|  |  |  | @ Cl=0.1, Cd= | 0.0082354
|  |  |  | @ Cl=0.4, Cd= | 0.0076681
|  |  |  | @ Cl=0.6, Cd= | 0.0085054
alpha (deg) | Cl | Cd | Cm | Cl/Cd
-20 | -1.295 | 0.10644 | 0.016 | -12.164
-19.5 | -1.296 | 0.09828 | 0.016 | -13.184
-19 | -1.299 | 0.08809 | 0.017 | -14.742
-18.5 | -1.312 | 0.07226 | 0.017 | -18.151
-18 | -1.364 | 0.04238 | 0.019 | -32.176
-17.5 | -1.389 | 0.02931 | 0.02 | -47.37
-17 | -1.4 | 0.02245 | 0.02 | -62.328
-16.5 | -1.396 | 0.01908 | 0.02 | -73.176
-16 | -1.384 | 0.01719 | 0.02 | -80.493
-15.5 | -1.366 | 0.01577 | 0.02 | -86.646
-15 | -1.343 | 0.01476 | 0.02 | -90.998
-14.5 | -1.315 | 0.01401 | 0.02 | -93.873
-14 | -1.283 | 0.01313 | 0.02 | -97.752
-13.5 | -1.249 | 0.01256 | 0.02 | -99.421
-13 | -1.212 | 0.01206 | 0.02 | -100.435
-12.5 | -1.172 | 0.01161 | 0.019 | -100.951
-12 | -1.129 | 0.0112 | 0.019 | -100.853
-11.5 | -1.085 | 0.0108 | 0.019 | -100.426
-11 | -1.038 | 0.0105 | 0.019 | -98.884
-10.5 | -0.99 | 0.01017 | 0.019 | -97.272
-10 | -0.939 | 0.00862 | 0.018 | -108.945
-9.5 | -0.886 | 0.00842 | 0.018 | -105.277
-9 | -0.832 | 0.00882 | 0.018 | -94.329
-8.5 | -0.777 | 0.00857 | 0.017 | -90.583
-8 | -0.72 | 0.00842 | 0.017 | -85.473
-7.5 | -0.662 | 0.00886 | 0.017 | -74.711
-7 | -0.603 | 0.00877 | 0.017 | -68.767
-6.5 | -0.543 | 0.00861 | 0.016 | -63.028
-6 | -0.482 | 0.0085 | 0.016 | -56.699
-5.5 | -0.42 | 0.00836 | 0.016 | -50.283
-5 | -0.358 | 0.00854 | 0.015 | -41.93
-4.5 | -0.295 | 0.00841 | 0.015 | -35.099
-4 | -0.232 | 0.00832 | 0.015 | -27.864
-3.5 | -0.168 | 0.0082 | 0.014 | -20.469
-3 | -0.104 | 0.00822 | 0.014 | -12.623
-2.5 | -0.039 | 0.00818 | 0.013 | -4.812
-2 | 0.025 | 0.00829 | 0.013 | 3.056
-1.5 | 0.09 | 0.00824 | 0.013 | 10.934
-1 | 0.155 | 0.00821 | 0.012 | 18.848
-0.5 | 0.219 | 0.0079 | 0.012 | 27.763
0 | 0.284 | 0.0079 | 0.011 | 35.878
0.5 | 0.348 | 0.00792 | 0.011 | 43.884
1 | 0.412 | 0.00761 | 0.01 | 54.075
1.5 | 0.476 | 0.0074 | 0.01 | 64.249
2 | 0.539 | 0.00745 | 0.009 | 72.32
2.5 | 0.602 | 0.00854 | 0.009 | 70.536
3 | 0.665 | 0.00862 | 0.008 | 77.187
3.5 | 0.728 | 0.00756 | 0.008 | 96.315
4 | 0.79 | 0.00777 | 0.007 | 101.601
4.5 | 0.851 | 0.00797 | 0.007 | 106.808
5 | 0.912 | 0.0082 | 0.006 | 111.225
5.5 | 0.972 | 0.00847 | 0.006 | 114.715
6 | 1.032 | 0.00901 | 0.005 | 114.45
6.5 | 1.09 | 0.00938 | 0.005 | 116.187
7 | 1.148 | 0.00974 | 0.004 | 117.785
7.5 | 1.204 | 0.0102 | 0.004 | 118.064
8 | 1.26 | 0.0107 | 0.003 | 117.715
8.5 | 1.314 | 0.01132 | 0.003 | 116.046
9 | 1.368 | 0.01202 | 0.002 | 113.779
9.5 | 1.42 | 0.01282 | 0.002 | 110.793
10 | 1.471 | 0.01375 | 0.001 | 106.987
10.5 | 1.521 | 0.01478 | 0.001 | 102.924
11 | 1.57 | 0.01598 | 0 | 98.239
11.5 | 1.618 | 0.01748 | 0 | 92.536
12 | 1.665 | 0.01894 | -0.001 | 87.894
12.5 | 1.71 | 0.02059 | -0.002 | 83.023
13 | 1.754 | 0.0224 | -0.002 | 78.27
13.5 | 1.796 | 0.02438 | -0.003 | 73.673
14 | 1.837 | 0.02662 | -0.003 | 68.988
14.5 | 1.875 | 0.02895 | -0.004 | 64.788
15 | 1.912 | 0.03152 | -0.004 | 60.671
15.5 | 1.947 | 0.03406 | -0.005 | 57.172
16 | 1.98 | 0.03675 | -0.005 | 53.88
16.5 | 2.011 | 0.03954 | -0.006 | 50.863
17 | 2.039 | 0.04245 | -0.006 | 48.045
17.5 | 2.065 | 0.04556 | -0.007 | 45.332
18 | 2.089 | 0.04871 | -0.007 | 42.89
18.5 | 2.11 | 0.05207 | -0.008 | 40.526
19 | 2.129 | 0.05556 | -0.008 | 38.312
19.5 | 2.145 | 0.05916 | -0.009 | 36.255
20 | 2.158 | 0.06297 | -0.009 | 34.264

## 140. Re 18M Mach 0.10 (2)
BIGFOIL.COM POLAR EXPORT
NACA45121
NACA45121 |  |  |  | Cl Max: | 1.6316 | at alpha= | 16.5 | deg
XFOIL ncrit=9 |  |  |  | L/D Max: | 177.732 | at alpha= | 8.5 | deg
Re: | 18000000 |  |  | Cd Min: | 0.07431 | at alpha= | 20 | deg
Mach: | 0.1 |  |  | Cl=0 at alpha= | -3.6361 | deg
|  |  |  | @ Cl=0.1, Cd= | 0.0062993
|  |  |  | @ Cl=0.4, Cd= | 0.00627
|  |  |  | @ Cl=0.6, Cd= | 0.0062659
alpha (deg) | Cl | Cd | Cm | Cl/Cd
-20 | -1.603 | 0.01678 | -0.0701 | -95.5304
-19.5 | -1.5542 | 0.01607 | -0.0697 | -96.7144
-19 | -1.5076 | 0.01526 | -0.0689 | -98.7942
-18.5 | -1.452 | 0.01451 | -0.0697 | -100.0689
-18 | -1.2986 | 0.01353 | -0.0896 | -95.9793
-17.5 | -1.2402 | 0.01292 | -0.0908 | -95.9907
-17 | -1.1924 | 0.01244 | -0.0896 | -95.8521
-16.5 | -1.1494 | 0.01199 | -0.0874 | -95.8632
-16 | -1.1086 | 0.01153 | -0.0847 | -96.1492
-15.5 | -1.068 | 0.01108 | -0.0819 | -96.3899
-15 | -1.029 | 0.0107 | -0.0786 | -96.1682
-14.5 | -0.9863 | 0.01038 | -0.0759 | -95.0193
-14 | -0.943 | 0.01008 | -0.0732 | -93.5516
-13.5 | -0.9026 | 0.00979 | -0.07 | -92.1961
-13 | -0.8597 | 0.00946 | -0.0672 | -90.8774
-12.5 | -0.8163 | 0.00917 | -0.0644 | -89.0185
-12 | -0.7731 | 0.00892 | -0.0615 | -86.6704
-11.5 | -0.7295 | 0.00869 | -0.0586 | -83.9471
-11 | -0.685 | 0.00846 | -0.0559 | -80.9693
-10.5 | -0.6399 | 0.00821 | -0.0533 | -77.9415
-10 | -0.5952 | 0.00802 | -0.0505 | -74.2145
-9.5 | -0.5506 | 0.00785 | -0.0477 | -70.1401
-9 | -0.5039 | 0.00765 | -0.0454 | -65.8693
-8.5 | -0.4574 | 0.00748 | -0.0429 | -61.1497
-8 | -0.4115 | 0.00734 | -0.0403 | -56.0627
-7.5 | -0.3667 | 0.00715 | -0.0375 | -51.2867
-7 | -0.3192 | 0.00704 | -0.0352 | -45.3409
-6.5 | -0.2717 | 0.0069 | -0.033 | -39.3768
-6 | -0.2231 | 0.00676 | -0.0309 | -33.003
-5.5 | -0.176 | 0.00666 | -0.0285 | -26.4264
-5 | -0.1313 | 0.00655 | -0.0256 | -20.0458
-4.5 | -0.082 | 0.00644 | -0.0237 | -12.7329
-4 | -0.0345 | 0.00638 | -0.0214 | -5.4075
-3.5 | 0.0129 | 0.00634 | -0.0191 | 2.0347
-3 | 0.0608 | 0.00629 | -0.0169 | 9.6661
-2.5 | 0.1031 | 0.0063 | -0.0135 | 16.3651
-2 | 0.1463 | 0.00631 | -0.0103 | 23.1854
-1.5 | 0.1971 | 0.00627 | -0.0088 | 31.4354
-1 | 0.2466 | 0.00627 | -0.007 | 39.3301
-0.5 | 0.2966 | 0.00627 | -0.0054 | 47.3046
0 | 0.348 | 0.00624 | -0.004 | 55.7692
0.5 | 0.3976 | 0.00627 | -0.0024 | 63.4131
1 | 0.4479 | 0.00627 | -0.0009 | 71.4354
1.5 | 0.4986 | 0.00626 | 0.0005 | 79.6486
2 | 0.5472 | 0.0063 | 0.0023 | 86.8571
2.5 | 0.5966 | 0.00629 | 0.0039 | 94.849
4 | 0.701 | 0.00555 | 0.0176 | 126.3063
4.5 | 0.7329 | 0.00538 | 0.0228 | 136.2268
5 | 0.7706 | 0.00539 | 0.0266 | 142.9685
5.5 | 0.808 | 0.00534 | 0.0307 | 151.3109
7.5 | 1.0686 | 0.00606 | 0.0216 | 176.3366
8 | 1.1186 | 0.00633 | 0.0225 | 176.7141
8.5 | 1.1677 | 0.00657 | 0.0235 | 177.7321
9 | 1.2167 | 0.00685 | 0.0243 | 177.6204
9.5 | 1.263 | 0.00719 | 0.0256 | 175.6606
10 | 1.3064 | 0.00759 | 0.0273 | 172.1212
10.5 | 1.3506 | 0.00799 | 0.0287 | 169.0363
11 | 1.388 | 0.00854 | 0.0311 | 162.5293
11.5 | 1.4277 | 0.00911 | 0.0329 | 156.7179
12 | 1.4614 | 0.00984 | 0.0355 | 148.5163
12.5 | 1.4902 | 0.0109 | 0.0383 | 136.7156
13 | 1.5267 | 0.01198 | 0.0393 | 127.4374
13.5 | 1.5513 | 0.01356 | 0.0417 | 114.4027
14 | 1.5449 | 0.01535 | 0.0498 | 100.645
14.5 | 1.5719 | 0.01751 | 0.0501 | 89.7716
15 | 1.5864 | 0.02059 | 0.0507 | 77.0471
15.5 | 1.6137 | 0.02291 | 0.0505 | 70.4365
16 | 1.6275 | 0.02626 | 0.0506 | 61.9764
16.5 | 1.6316 | 0.03045 | 0.0508 | 53.5829
17 | 1.6149 | 0.03645 | 0.0513 | 44.3045
17.5 | 1.6242 | 0.0404 | 0.0509 | 40.203
18 | 1.6069 | 0.04682 | 0.0507 | 34.3208
18.5 | 1.5899 | 0.05332 | 0.0502 | 29.8181
19 | 1.5857 | 0.05876 | 0.0493 | 26.986
19.5 | 1.5697 | 0.06548 | 0.0483 | 23.9722
20 | 1.5346 | 0.07431 | 0.0468 | 20.6513

## 141. Re 18M Mach 0.25 (1)
BIGFOIL.COM POLAR EXPORT
NACA45121
NACA45121 |  |  |  | Cl Max: | 2.085 | at alpha= | 19.5 | deg
JavaFoil+Calcfoil stall+Eppler ext transition |  |  |  | L/D Max: | 114.661 | at alpha= | 6.5 | deg
Re: | 18000000 |  |  | Cd Min: | 0.00754 | at alpha= | 1 | deg
Mach: | 0.25 |  |  | Cl=0 at alpha= | -2.197 | deg
|  |  |  | @ Cl=0.1, Cd= | 0.0076788
|  |  |  | @ Cl=0.4, Cd= | 0.0076212
|  |  |  | @ Cl=0.6, Cd= | 0.0083362
alpha (deg) | Cl | Cd | Cm | Cl/Cd
-20 | -1.063 | 0.13416 | 0.015 | -7.922
-19.5 | -1.083 | 0.12579 | 0.015 | -8.61
-19 | -1.1 | 0.11785 | 0.015 | -9.336
-18.5 | -1.114 | 0.1104 | 0.015 | -10.093
-18 | -1.126 | 0.10259 | 0.016 | -10.974
-17.5 | -1.135 | 0.0947 | 0.016 | -11.983
-17 | -1.142 | 0.08643 | 0.016 | -13.211
-16.5 | -1.149 | 0.0763 | 0.016 | -15.063
-16 | -1.208 | 0.04362 | 0.019 | -27.687
-15.5 | -1.258 | 0.02474 | 0.02 | -50.839
-15 | -1.272 | 0.01869 | 0.02 | -68.089
-14.5 | -1.265 | 0.01637 | 0.02 | -77.275
-14 | -1.248 | 0.01497 | 0.02 | -83.414
-13.5 | -1.225 | 0.01394 | 0.02 | -87.916
-13 | -1.197 | 0.01321 | 0.02 | -90.556
-12.5 | -1.164 | 0.01258 | 0.02 | -92.555
-12 | -1.128 | 0.01201 | 0.02 | -93.92
-11.5 | -1.088 | 0.01153 | 0.02 | -94.353
-11 | -1.045 | 0.01107 | 0.019 | -94.404
-10.5 | -0.999 | 0.01072 | 0.019 | -93.192
-10 | -0.95 | 0.0104 | 0.019 | -91.359
-9.5 | -0.899 | 0.00873 | 0.019 | -102.988
-9 | -0.846 | 0.00851 | 0.018 | -99.397
-8.5 | -0.791 | 0.00895 | 0.018 | -88.381
-8 | -0.734 | 0.00869 | 0.018 | -84.523
-7.5 | -0.676 | 0.00852 | 0.017 | -79.341
-7 | -0.616 | 0.00837 | 0.017 | -73.616
-6.5 | -0.555 | 0.00852 | 0.017 | -65.22
-6 | -0.493 | 0.00836 | 0.016 | -59.002
-5.5 | -0.431 | 0.00823 | 0.016 | -52.287
-5 | -0.367 | 0.0081 | 0.016 | -45.321
-4.5 | -0.303 | 0.00865 | 0.015 | -34.985
-4 | -0.238 | 0.00856 | 0.015 | -27.771
-3.5 | -0.172 | 0.00842 | 0.015 | -20.462
-3 | -0.107 | 0.00803 | 0.014 | -13.258
-2.5 | -0.04 | 0.00798 | 0.014 | -5.061
-2 | 0.026 | 0.00796 | 0.013 | 3.266
-1.5 | 0.093 | 0.00763 | 0.013 | 12.12
-1 | 0.159 | 0.00809 | 0.012 | 19.651
-0.5 | 0.225 | 0.0081 | 0.012 | 27.791
0 | 0.291 | 0.00777 | 0.012 | 37.432
0.5 | 0.357 | 0.00778 | 0.011 | 45.885
1 | 0.422 | 0.00754 | 0.011 | 56.009
1.5 | 0.488 | 0.00821 | 0.01 | 59.388
2 | 0.553 | 0.0083 | 0.01 | 66.571
2.5 | 0.618 | 0.00835 | 0.009 | 73.93
3 | 0.682 | 0.00848 | 0.009 | 80.388
3.5 | 0.746 | 0.00784 | 0.008 | 95.13
4 | 0.809 | 0.00806 | 0.008 | 100.325
4.5 | 0.871 | 0.00829 | 0.007 | 105.082
5 | 0.933 | 0.00859 | 0.007 | 108.629
5.5 | 0.994 | 0.0089 | 0.006 | 111.729
6 | 1.054 | 0.00927 | 0.006 | 113.721
6.5 | 1.113 | 0.00971 | 0.005 | 114.661
7 | 1.171 | 0.01039 | 0.004 | 112.743
7.5 | 1.228 | 0.01077 | 0.004 | 114.002
8 | 1.283 | 0.0116 | 0.003 | 110.624
8.5 | 1.338 | 0.01236 | 0.003 | 108.256
9 | 1.391 | 0.01321 | 0.002 | 105.289
9.5 | 1.443 | 0.0142 | 0.002 | 101.645
10 | 1.495 | 0.01532 | 0.001 | 97.545
10.5 | 1.545 | 0.01654 | 0.001 | 93.378
11 | 1.593 | 0.01803 | 0 | 88.356
11.5 | 1.64 | 0.01962 | 0 | 83.613
12 | 1.686 | 0.02136 | -0.001 | 78.953
12.5 | 1.73 | 0.02348 | -0.002 | 73.703
13 | 1.773 | 0.02563 | -0.002 | 69.177
13.5 | 1.814 | 0.02797 | -0.003 | 64.848
14 | 1.852 | 0.0305 | -0.003 | 60.73
14.5 | 1.889 | 0.03332 | -0.004 | 56.689
15 | 1.923 | 0.03639 | -0.004 | 52.835
15.5 | 1.954 | 0.0394 | -0.005 | 49.58
16 | 1.982 | 0.04255 | -0.005 | 46.584
16.5 | 2.007 | 0.04595 | -0.006 | 43.679
17 | 2.029 | 0.04943 | -0.006 | 41.049
17.5 | 2.048 | 0.05314 | -0.007 | 38.536
18 | 2.063 | 0.05694 | -0.007 | 36.234
18.5 | 2.074 | 0.06103 | -0.008 | 33.984
19 | 2.081 | 0.06519 | -0.008 | 31.93
19.5 | 2.085 | 0.06971 | -0.009 | 29.912
20 | 2.084 | 0.07436 | -0.009 | 28.028

## 142. Re 18M Mach 0.25 (2)
BIGFOIL.COM POLAR EXPORT
NACA45121
NACA45121 |  |  |  | Cl Max: | 1.6063 | at alpha= | 16 | deg
XFOIL ncrit=9 |  |  |  | L/D Max: | 174.304 | at alpha= | 8.5 | deg
Re: | 18000000 |  |  | Cd Min: | 0.08907 | at alpha= | 20 | deg
Mach: | 0.25 |  |  | Cl=0 at alpha= | -3.7959 | deg
|  |  |  | @ Cl=0.1, Cd= | 0.0063258
|  |  |  | @ Cl=0.4, Cd= | 0.0063421
|  |  |  | @ Cl=0.6, Cd= | 0.0063984
alpha (deg) | Cl | Cd | Cm | Cl/Cd
-20 | -1.6512 | 0.02047 | -0.0937 | -80.6644
-19.5 | -1.6098 | 0.01905 | -0.0914 | -84.5039
-19 | -1.5617 | 0.0179 | -0.0897 | -87.2458
-18.5 | -1.512 | 0.01685 | -0.0881 | -89.7329
-18 | -1.45 | 0.01594 | -0.0882 | -90.9661
-17.5 | -1.2995 | 0.01474 | -0.1045 | -88.1615
-17 | -1.2395 | 0.01389 | -0.1045 | -89.2369
-16.5 | -1.1912 | 0.01317 | -0.1023 | -90.448
-16 | -1.1445 | 0.01261 | -0.0995 | -90.7613
-15.5 | -1.0989 | 0.01211 | -0.0963 | -90.7432
-15 | -1.0558 | 0.01161 | -0.0927 | -90.9388
-14.5 | -1.0117 | 0.01115 | -0.0892 | -90.7354
-14 | -0.9686 | 0.0107 | -0.0855 | -90.5234
-13.5 | -0.9237 | 0.01034 | -0.082 | -89.3327
-13 | -0.8766 | 0.01002 | -0.0788 | -87.485
-12.5 | -0.8326 | 0.00969 | -0.0752 | -85.9236
-12 | -0.7875 | 0.00932 | -0.0717 | -84.4957
-11.5 | -0.7403 | 0.00905 | -0.0685 | -81.8011
-11 | -0.6935 | 0.0088 | -0.0653 | -78.8068
-10.5 | -0.6479 | 0.00853 | -0.0619 | -75.9555
-10 | -0.6008 | 0.00829 | -0.0588 | -72.4729
-9.5 | -0.5521 | 0.00808 | -0.056 | -68.3292
-9 | -0.504 | 0.00788 | -0.0531 | -63.9594
-8.5 | -0.4586 | 0.00768 | -0.0497 | -59.7135
-8 | -0.4091 | 0.00751 | -0.047 | -54.474
-7.5 | -0.3598 | 0.00734 | -0.0444 | -49.0191
-7 | -0.3129 | 0.00719 | -0.0414 | -43.5188
-6.5 | -0.265 | 0.00704 | -0.0385 | -37.642
-6 | -0.2152 | 0.00689 | -0.036 | -31.2337
-5.5 | -0.1657 | 0.00679 | -0.0335 | -24.4035
-5 | -0.1163 | 0.00666 | -0.031 | -17.4625
-4.5 | -0.0669 | 0.00656 | -0.0285 | -10.1982
-4 | -0.0207 | 0.00647 | -0.0254 | -3.1994
-3.5 | 0.03 | 0.00639 | -0.0232 | 4.6948
-3 | 0.0801 | 0.00633 | -0.0209 | 12.654
-2.5 | 0.1278 | 0.00632 | -0.0182 | 20.2215
-2 | 0.1755 | 0.0063 | -0.0154 | 27.8571
-1.5 | 0.2179 | 0.00632 | -0.0116 | 34.4778
-1 | 0.2649 | 0.00635 | -0.0088 | 41.7165
-0.5 | 0.3166 | 0.00632 | -0.0069 | 50.0949
0 | 0.368 | 0.00631 | -0.0051 | 58.3201
0.5 | 0.4179 | 0.00636 | -0.0029 | 65.7075
1 | 0.4703 | 0.00635 | -0.0013 | 74.063
1.5 | 0.5207 | 0.00638 | 0.0007 | 81.6144
2 | 0.5703 | 0.00641 | 0.0028 | 88.9704
2.5 | 0.6217 | 0.00639 | 0.0045 | 97.2926
3 | 0.6681 | 0.00642 | 0.0072 | 104.0654
3.5 | 0.7118 | 0.00635 | 0.0105 | 112.0945
4 | 0.7233 | 0.00567 | 0.0203 | 127.5661
4.5 | 0.7531 | 0.00553 | 0.0264 | 136.1844
5 | 0.783 | 0.00551 | 0.0325 | 142.1053
5.5 | 0.8344 | 0.00552 | 0.0341 | 151.1594
7.5 | 1.1005 | 0.00632 | 0.0267 | 174.1297
8 | 1.1516 | 0.00663 | 0.0279 | 173.6953
8.5 | 1.2027 | 0.0069 | 0.0292 | 174.3043
9 | 1.2499 | 0.00731 | 0.0309 | 170.985
9.5 | 1.2984 | 0.00767 | 0.0324 | 169.2829
10 | 1.3405 | 0.00822 | 0.0347 | 163.0779
10.5 | 1.3852 | 0.00869 | 0.0366 | 159.4016
11 | 1.4215 | 0.0095 | 0.0394 | 149.6316
11.5 | 1.4562 | 0.01041 | 0.0422 | 139.8847
12 | 1.4887 | 0.01148 | 0.045 | 129.6777
12.5 | 1.5229 | 0.01298 | 0.0465 | 117.3267
13 | 1.5605 | 0.01426 | 0.0478 | 109.432
13.5 | 1.5762 | 0.01662 | 0.0508 | 94.8375
14 | 1.5728 | 0.01893 | 0.0575 | 83.0851
14.5 | 1.5891 | 0.0222 | 0.0581 | 71.5811
15 | 1.5988 | 0.02603 | 0.0586 | 61.4214
15.5 | 1.5987 | 0.03071 | 0.0591 | 52.058
16 | 1.6063 | 0.03488 | 0.0592 | 46.0522
16.5 | 1.5938 | 0.04072 | 0.0594 | 39.1405
17 | 1.5589 | 0.04848 | 0.0596 | 32.1555
17.5 | 1.5479 | 0.05457 | 0.059 | 28.3654
18 | 1.5378 | 0.06068 | 0.0582 | 25.3428
18.5 | 1.5223 | 0.06744 | 0.0571 | 22.5727
19 | 1.5063 | 0.07438 | 0.0557 | 20.2514
19.5 | 1.4923 | 0.08132 | 0.054 | 18.351
20 | 1.4717 | 0.08907 | 0.0519 | 16.523

## 143. Re 18M Mach 0.50 (1)
BIGFOIL.COM POLAR EXPORT
NACA45121
NACA45121 |  |  |  | Cl Max: | 1.737 | at alpha= | 13 | deg
JavaFoil+Calcfoil stall+Eppler ext transition |  |  |  | L/D Max: | 93.954 | at alpha= | 5 | deg
Re: | 18000000 |  |  | Cd Min: | 0.00728 | at alpha= | -2 | deg
Mach: | 0.5 |  |  | Cl=0 at alpha= | -2.1959 | deg
|  |  |  | @ Cl=0.1, Cd= | 0.0078461
|  |  |  | @ Cl=0.4, Cd= | 0.0085383
|  |  |  | @ Cl=0.6, Cd= | 0.0090032
alpha (deg) | Cl | Cd | Cm | Cl/Cd
-20 | -1.029 | 0.20896 | 0.015 | -4.926
-19.5 | -1.003 | 0.1825 | 0.016 | -5.497
-19 | -0.977 | 0.16234 | 0.016 | -6.016
-18.5 | -0.944 | 0.18177 | 0.015 | -5.195
-18 | -0.918 | 0.15778 | 0.015 | -5.817
-17.5 | -0.888 | 0.1598 | 0.015 | -5.557
-17 | -0.859 | 0.15119 | 0.015 | -5.682
-16.5 | -0.832 | 0.13484 | 0.015 | -6.172
-16 | -0.8 | 0.14932 | 0.014 | -5.36
-15.5 | -0.774 | 0.1241 | 0.014 | -6.237
-15 | -0.744 | 0.12231 | 0.014 | -6.085
-14.5 | -0.716 | 0.11519 | 0.014 | -6.212
-14 | -0.69 | 0.09787 | 0.014 | -7.047
-13.5 | -0.658 | 0.1005 | 0.013 | -6.548
-13 | -0.634 | 0.08365 | 0.014 | -7.578
-12.5 | -0.603 | 0.0821 | 0.014 | -7.35
-12 | -0.574 | 0.07692 | 0.014 | -7.465
-11.5 | -0.557 | 0.06001 | 0.015 | -9.279
-11 | -0.523 | 0.06189 | 0.015 | -8.452
-10.5 | -0.493 | 0.05994 | 0.014 | -8.227
-10 | -0.662 | 0.05315 | 0.015 | -12.459
-9.5 | -0.828 | 0.01422 | 0.02 | -58.256
-9 | -0.831 | 0.01236 | 0.02 | -67.234
-8.5 | -0.805 | 0.01152 | 0.02 | -69.933
-8 | -0.766 | 0.01088 | 0.02 | -70.418
-7.5 | -0.717 | 0.01035 | 0.019 | -69.27
-7 | -0.662 | 0.00973 | 0.019 | -68.01
-6.5 | -0.602 | 0.00809 | 0.019 | -74.406
-6 | -0.538 | 0.00788 | 0.018 | -68.351
-5.5 | -0.472 | 0.00825 | 0.018 | -57.272
-5 | -0.404 | 0.00809 | 0.017 | -49.95
-4.5 | -0.334 | 0.00767 | 0.017 | -43.621
-4 | -0.263 | 0.00756 | 0.017 | -34.836
-3.5 | -0.191 | 0.00799 | 0.016 | -23.948
-3 | -0.118 | 0.00764 | 0.016 | -15.495
-2.5 | -0.045 | 0.00756 | 0.015 | -5.948
-2 | 0.029 | 0.00728 | 0.015 | 3.981
-1.5 | 0.103 | 0.00787 | 0.014 | 13.091
-1 | 0.177 | 0.0079 | 0.014 | 22.409
-0.5 | 0.251 | 0.00841 | 0.013 | 29.806
0 | 0.323 | 0.00846 | 0.013 | 38.166
0.5 | 0.396 | 0.00853 | 0.012 | 46.358
1 | 0.468 | 0.00868 | 0.012 | 53.909
1.5 | 0.539 | 0.00884 | 0.011 | 60.999
2 | 0.61 | 0.00903 | 0.011 | 67.573
2.5 | 0.68 | 0.00924 | 0.01 | 73.635
3 | 0.749 | 0.00992 | 0.01 | 75.549
3.5 | 0.817 | 0.00912 | 0.009 | 89.616
4 | 0.884 | 0.00962 | 0.008 | 91.896
4.5 | 0.949 | 0.01012 | 0.008 | 93.773
5 | 1.013 | 0.01078 | 0.007 | 93.954
5.5 | 1.076 | 0.01149 | 0.007 | 93.589
6 | 1.137 | 0.01235 | 0.006 | 92.018
6.5 | 1.196 | 0.01336 | 0.005 | 89.56
7 | 1.254 | 0.01469 | 0.005 | 85.382
7.5 | 1.31 | 0.01601 | 0.004 | 81.858
8 | 1.364 | 0.01748 | 0.004 | 78.071
8.5 | 1.417 | 0.01917 | 0.003 | 73.926
9 | 1.467 | 0.02112 | 0.002 | 69.474
9.5 | 1.515 | 0.02325 | 0.002 | 65.16
10 | 1.56 | 0.02581 | 0.001 | 60.432
10.5 | 1.602 | 0.02864 | 0.001 | 55.939
11 | 1.64 | 0.03179 | 0 | 51.603
11.5 | 1.674 | 0.03553 | 0 | 47.127
12 | 1.703 | 0.03986 | -0.001 | 42.724
12.5 | 1.725 | 0.04465 | -0.002 | 38.625
13 | 1.737 | 0.05019 | -0.002 | 34.603
13.5 | 1.735 | 0.05675 | -0.003 | 30.578
14 | 1.713 | 0.06454 | -0.003 | 26.546
14.5 | 1.655 | 0.07429 | -0.004 | 22.282
15 | 1.498 | 0.08841 | -0.004 | 16.948
15.5 | 1.105 | 0.11246 | -0.005 | 9.822
16 | 1.114 | 0.153 | -0.005 | 7.28
16.5 | 1.131 | 0.18243 | -0.005 | 6.201
17 | 1.154 | 0.20464 | -0.006 | 5.64
17.5 | 1.18 | 0.22577 | -0.006 | 5.227
18 | 1.208 | 0.24431 | -0.007 | 4.946

## 144. Re 18M Mach 0.50 (2)
BIGFOIL.COM POLAR EXPORT
NACA45121
NACA45121 |  |  |  | Cl Max: | 1.517 | at alpha= | 11.5 | deg
XFOIL ncrit=9 |  |  |  | L/D Max: | 152.118 | at alpha= | 6 | deg
Re: | 18000000 |  |  | Cd Min: | 0.11007 | at alpha= | -18 | deg
Mach: | 0.5 |  |  | Cl=0 at alpha= | -4.4506 | deg
|  |  |  | @ Cl=0.1, Cd= | 0.0068862
|  |  |  | @ Cl=0.4, Cd= | 0.0066124
|  |  |  | @ Cl=0.6, Cd= | 0.0068508
alpha (deg) | Cl | Cd | Cm | Cl/Cd
-18 | -0.662 | 0.11007 | -0.0872 | -6.0144
-17.5 | -0.7045 | 0.09756 | -0.0977 | -7.2212
-17 | -0.7517 | 0.08543 | -0.1077 | -8.799
-16.5 | -0.7898 | 0.07421 | -0.117 | -10.6428
-16 | -0.8215 | 0.06236 | -0.1279 | -13.1735
-15.5 | -0.8389 | 0.04886 | -0.1423 | -17.1695
-15 | -0.8569 | 0.03753 | -0.1547 | -22.8324
-14.5 | -0.8822 | 0.02923 | -0.1588 | -30.1813
-14 | -0.9107 | 0.02297 | -0.1565 | -39.6474
-13.5 | -0.9383 | 0.01831 | -0.1486 | -51.2452
-13 | -0.9478 | 0.01495 | -0.1383 | -63.398
-12.5 | -0.9233 | 0.01292 | -0.1288 | -71.4628
-12 | -0.8724 | 0.01183 | -0.1213 | -73.7447
-11.5 | -0.8158 | 0.01111 | -0.1145 | -73.4293
-11 | -0.7557 | 0.01057 | -0.1085 | -71.4948
-10.5 | -0.6962 | 0.01009 | -0.1027 | -68.999
-10 | -0.638 | 0.00965 | -0.097 | -66.114
-9.5 | -0.5776 | 0.00932 | -0.0919 | -61.9742
-9 | -0.5182 | 0.009 | -0.0869 | -57.5778
-8.5 | -0.4618 | 0.00864 | -0.0817 | -53.4491
-8 | -0.4028 | 0.00841 | -0.0772 | -47.8954
-7.5 | -0.3444 | 0.00816 | -0.0728 | -42.2059
-7 | -0.2888 | 0.0079 | -0.0681 | -36.557
-6.5 | -0.2319 | 0.00773 | -0.0638 | -30
-6 | -0.1745 | 0.00752 | -0.0597 | -23.2048
-5.5 | -0.1177 | 0.00736 | -0.0557 | -15.9918
-5 | -0.0636 | 0.00722 | -0.0514 | -8.8089
-4.5 | -0.0056 | 0.00709 | -0.0479 | -0.78984
-4 | 0.0511 | 0.00696 | -0.0443 | 7.342
-3.5 | 0.1041 | 0.00688 | -0.04 | 15.1308
-3 | 0.161 | 0.00679 | -0.0366 | 23.7113
-2.5 | 0.2178 | 0.0067 | -0.0333 | 32.5075
-2 | 0.272 | 0.00667 | -0.0294 | 40.7796
-1.5 | 0.3258 | 0.00661 | -0.0256 | 49.289
-1 | 0.3806 | 0.00659 | -0.022 | 57.7542
-0.5 | 0.4325 | 0.00665 | -0.0178 | 65.0376
0 | 0.4863 | 0.00666 | -0.014 | 73.018
0.5 | 0.5332 | 0.00673 | -0.0089 | 79.2273
1 | 0.5714 | 0.00684 | -0.002 | 83.538
1.5 | 0.6245 | 0.00686 | 0.0019 | 91.035
2 | 0.6736 | 0.00693 | 0.0066 | 97.2006
2.5 | 0.7205 | 0.00702 | 0.0117 | 102.6353
3 | 0.7681 | 0.00703 | 0.0167 | 109.2603
3.5 | 0.7891 | 0.00705 | 0.0269 | 111.9291
4.5 | 0.8225 | 0.00644 | 0.0482 | 127.7174
5 | 0.9242 | 0.0065 | 0.0421 | 142.1846
5.5 | 0.9932 | 0.00666 | 0.0427 | 149.1291
6 | 1.0557 | 0.00694 | 0.0446 | 152.1182
6.5 | 1.1116 | 0.00741 | 0.0474 | 150.0135
7 | 1.1704 | 0.00781 | 0.0499 | 149.8592
7.5 | 1.2199 | 0.00862 | 0.0533 | 141.5197
8 | 1.2771 | 0.00928 | 0.0557 | 137.6185
8.5 | 1.3237 | 0.01036 | 0.059 | 127.7703
9 | 1.3704 | 0.01156 | 0.0621 | 118.5467
9.5 | 1.407 | 0.01332 | 0.0656 | 105.6306
10 | 1.443 | 0.0153 | 0.0688 | 94.3137
10.5 | 1.4734 | 0.01757 | 0.0722 | 83.8589
11 | 1.4964 | 0.0209 | 0.0742 | 71.5981
11.5 | 1.517 | 0.02438 | 0.0762 | 62.2231
12 | 1.5094 | 0.02937 | 0.0787 | 51.3926
12.5 | 1.4942 | 0.03472 | 0.0815 | 43.0357
13 | 1.4341 | 0.04033 | 0.0905 | 35.5591
13.5 | 1.4293 | 0.04584 | 0.0909 | 31.1802
14 | 1.4114 | 0.05227 | 0.0909 | 27.0021
14.5 | 1.3779 | 0.05999 | 0.0903 | 22.9688
15 | 1.3724 | 0.06606 | 0.0895 | 20.7751
15.5 | 1.349 | 0.07349 | 0.0882 | 18.3562
16 | 1.3468 | 0.07968 | 0.0867 | 16.9026
16.5 | 1.3256 | 0.08749 | 0.0844 | 15.1514

## 145. Re 20M Mach 0.00 (1)
BIGFOIL.COM POLAR EXPORT
NACA45121
NACA45121 |  |  |  | Cl Max: | 2.168 | at alpha= | 20 | deg
JavaFoil+Calcfoil stall+Eppler ext transition |  |  |  | L/D Max: | 119.568 | at alpha= | 7.5 | deg
Re: | 20000000 |  |  | Cd Min: | 0.00752 | at alpha= | 1 | deg
Mach: | 0 |  |  | Cl=0 at alpha= | -2.1953 | deg
|  |  |  | @ Cl=0.1, Cd= | 0.0080947
|  |  |  | @ Cl=0.4, Cd= | 0.0075638
|  |  |  | @ Cl=0.6, Cd= | 0.00848
alpha (deg) | Cl | Cd | Cm | Cl/Cd
-20 | -1.329 | 0.09831 | 0.016 | -13.521
-19.5 | -1.334 | 0.08694 | 0.017 | -15.341
-19 | -1.366 | 0.06161 | 0.018 | -22.174
-18.5 | -1.399 | 0.04138 | 0.019 | -33.814
-18 | -1.42 | 0.02958 | 0.02 | -48.006
-17.5 | -1.428 | 0.02328 | 0.02 | -61.328
-17 | -1.425 | 0.01977 | 0.02 | -72.06
-16.5 | -1.414 | 0.01767 | 0.02 | -80.026
-16 | -1.397 | 0.01617 | 0.02 | -86.43
-15.5 | -1.376 | 0.01509 | 0.02 | -91.184
-15 | -1.35 | 0.01416 | 0.02 | -95.365
-14.5 | -1.32 | 0.01354 | 0.02 | -97.531
-14 | -1.287 | 0.01295 | 0.02 | -99.412
-13.5 | -1.251 | 0.01245 | 0.02 | -100.529
-13 | -1.213 | 0.01172 | 0.02 | -103.466
-12.5 | -1.172 | 0.01129 | 0.019 | -103.756
-12 | -1.129 | 0.01089 | 0.019 | -103.659
-11.5 | -1.084 | 0.01055 | 0.019 | -102.685
-11 | -1.036 | 0.01023 | 0.019 | -101.35
-10.5 | -0.987 | 0.00862 | 0.018 | -114.534
-10 | -0.936 | 0.00842 | 0.018 | -111.217
-9.5 | -0.884 | 0.00883 | 0.018 | -100.036
-9 | -0.829 | 0.00863 | 0.018 | -96.056
-8.5 | -0.774 | 0.00843 | 0.017 | -91.838
-8 | -0.717 | 0.00894 | 0.017 | -80.257
-7.5 | -0.659 | 0.00873 | 0.017 | -75.494
-7 | -0.6 | 0.00854 | 0.017 | -70.272
-6.5 | -0.541 | 0.00843 | 0.016 | -64.144
-6 | -0.48 | 0.00837 | 0.016 | -57.316
-5.5 | -0.418 | 0.00884 | 0.016 | -47.349
-5 | -0.356 | 0.00873 | 0.015 | -40.811
-4.5 | -0.294 | 0.00827 | 0.015 | -35.516
-4 | -0.231 | 0.00816 | 0.014 | -28.27
-3.5 | -0.167 | 0.0081 | 0.014 | -20.632
-3 | -0.103 | 0.00808 | 0.014 | -12.788
-2.5 | -0.039 | 0.00855 | 0.013 | -4.582
-2 | 0.025 | 0.00851 | 0.013 | 2.963
-1.5 | 0.09 | 0.00809 | 0.012 | 11.083
-1 | 0.154 | 0.00812 | 0.012 | 18.964
-0.5 | 0.218 | 0.00813 | 0.012 | 26.845
0 | 0.282 | 0.00778 | 0.011 | 36.281
0.5 | 0.346 | 0.0078 | 0.011 | 44.393
1 | 0.41 | 0.00752 | 0.01 | 54.467
1.5 | 0.473 | 0.00759 | 0.01 | 62.362
2 | 0.537 | 0.00776 | 0.009 | 69.105
2.5 | 0.6 | 0.00848 | 0.009 | 70.693
3 | 0.662 | 0.0085 | 0.008 | 77.89
3.5 | 0.724 | 0.00855 | 0.008 | 84.753
4 | 0.786 | 0.00771 | 0.007 | 102.002
4.5 | 0.848 | 0.0079 | 0.007 | 107.242
5 | 0.908 | 0.00816 | 0.006 | 111.315
5.5 | 0.968 | 0.00842 | 0.006 | 115.044
6 | 1.028 | 0.00898 | 0.005 | 114.408
6.5 | 1.086 | 0.00927 | 0.005 | 117.157
7 | 1.144 | 0.00965 | 0.004 | 118.472
7.5 | 1.2 | 0.01004 | 0.004 | 119.568
8 | 1.256 | 0.01057 | 0.003 | 118.849
8.5 | 1.31 | 0.01113 | 0.003 | 117.752
9 | 1.364 | 0.01182 | 0.002 | 115.355
9.5 | 1.416 | 0.01257 | 0.002 | 112.618
10 | 1.467 | 0.01346 | 0.001 | 109.024
10.5 | 1.517 | 0.01448 | 0.001 | 104.753
11 | 1.566 | 0.0156 | 0 | 100.402
11.5 | 1.614 | 0.01707 | 0 | 94.567
12 | 1.661 | 0.01849 | -0.001 | 89.809
12.5 | 1.706 | 0.02003 | -0.002 | 85.192
13 | 1.75 | 0.02173 | -0.002 | 80.548
13.5 | 1.793 | 0.02365 | -0.003 | 75.805
14 | 1.834 | 0.02584 | -0.003 | 70.975
14.5 | 1.873 | 0.02798 | -0.004 | 66.953
15 | 1.911 | 0.03045 | -0.004 | 62.764
15.5 | 1.946 | 0.03289 | -0.005 | 59.186
16 | 1.98 | 0.03541 | -0.005 | 55.915
16.5 | 2.012 | 0.03807 | -0.006 | 52.836
17 | 2.041 | 0.04087 | -0.006 | 49.935
17.5 | 2.068 | 0.04375 | -0.007 | 47.269
18 | 2.093 | 0.0468 | -0.007 | 44.73
18.5 | 2.115 | 0.04999 | -0.008 | 42.317
19 | 2.135 | 0.05327 | -0.008 | 40.082
19.5 | 2.153 | 0.05677 | -0.009 | 37.927
20 | 2.168 | 0.06037 | -0.009 | 35.91

## 146. Re 20M Mach 0.00 (2)
BIGFOIL.COM POLAR EXPORT
NACA45121
NACA45121 |  |  |  | Cl Max: | 0.8525 | at alpha= | 6 | deg
XFOIL ncrit=9 |  |  |  | L/D Max: | 157.579 | at alpha= | 6 | deg
Re: | 20000000 |  |  | Cd Min: | 0.01598 | at alpha= | -20 | deg
Mach: | 0 |  |  | Cl=0 at alpha= | -3.5774 | deg
|  |  |  | @ Cl=0.1, Cd= | 0.0062354
|  |  |  | @ Cl=0.4, Cd= | 0.0061785
|  |  |  | @ Cl=0.6, Cd= | 0.006206
alpha (deg) | Cl | Cd | Cm | Cl/Cd
-20 | -1.5952 | 0.01598 | -0.0662 | -99.8248
-19.5 | -1.5485 | 0.01527 | -0.0657 | -101.408
-19 | -1.4992 | 0.01459 | -0.0655 | -102.7553
-18.5 | -1.4421 | 0.01388 | -0.0668 | -103.8977
-18 | -1.2833 | 0.01296 | -0.0884 | -99.0201
-17.5 | -1.2327 | 0.01245 | -0.0881 | -99.012
-17 | -1.1886 | 0.01199 | -0.0865 | -99.1326
-16.5 | -1.1474 | 0.01158 | -0.0842 | -99.0846
-15.5 | -1.0682 | 0.01075 | -0.0785 | -99.3674
-15 | -1.028 | 0.01038 | -0.0756 | -99.0366
-14 | -0.9445 | 0.0098 | -0.0701 | -96.3776
-13.5 | -0.9032 | 0.00953 | -0.0672 | -94.7744
-13 | -0.8598 | 0.00923 | -0.0646 | -93.1528
-12.5 | -0.8179 | 0.00896 | -0.0617 | -91.2835
-12 | -0.7762 | 0.00869 | -0.0587 | -89.3211
-11.5 | -0.7311 | 0.0085 | -0.0563 | -86.0118
-11 | -0.6865 | 0.00828 | -0.0537 | -82.9106
-10.5 | -0.6426 | 0.00803 | -0.051 | -80.0249
-10 | -0.5997 | 0.00785 | -0.048 | -76.3949
-9.5 | -0.5528 | 0.00769 | -0.0458 | -71.8856
-9 | -0.5065 | 0.0075 | -0.0435 | -67.5333
-8.5 | -0.4615 | 0.00734 | -0.0409 | -62.8747
-8 | -0.4163 | 0.00719 | -0.0383 | -57.8999
-7.5 | -0.3701 | 0.00701 | -0.0359 | -52.796
-7 | -0.3233 | 0.00691 | -0.0336 | -46.7873
-6.5 | -0.2752 | 0.00677 | -0.0315 | -40.6499
-6 | -0.2279 | 0.00663 | -0.0293 | -34.3741
-5.5 | -0.1825 | 0.00655 | -0.0267 | -27.8626
-5 | -0.1359 | 0.00642 | -0.0243 | -21.1682
-4.5 | -0.087 | 0.00634 | -0.0224 | -13.7224
-4 | -0.0404 | 0.00629 | -0.02 | -6.4229
-3.5 | 0.0074 | 0.00624 | -0.0179 | 1.1859
-3 | 0.0532 | 0.0062 | -0.0153 | 8.5806
-2.5 | 0.0924 | 0.00624 | -0.0113 | 14.8077
-2 | 0.1419 | 0.00621 | -0.0096 | 22.8502
-1 | 0.2412 | 0.00619 | -0.0063 | 38.9661
-0.5 | 0.2922 | 0.00616 | -0.0049 | 47.4351
0 | 0.3428 | 0.00615 | -0.0035 | 55.7398
0.5 | 0.3924 | 0.00618 | -0.002 | 63.4951
1 | 0.4438 | 0.00617 | -0.0008 | 71.9287
1.5 | 0.4939 | 0.00619 | 0.0007 | 79.79
2 | 0.5426 | 0.00622 | 0.0023 | 87.2347
2.5 | 0.5931 | 0.0062 | 0.0036 | 95.6613
3 | 0.6395 | 0.00624 | 0.0057 | 102.484
3.5 | 0.6854 | 0.00618 | 0.0079 | 110.9061
4 | 0.7046 | 0.00558 | 0.0156 | 126.2724
4.5 | 0.7346 | 0.00544 | 0.021 | 135.0368
5 | 0.7738 | 0.00536 | 0.0245 | 144.3657
5.5 | 0.8101 | 0.00531 | 0.0286 | 152.5612
6 | 0.8525 | 0.00541 | 0.0313 | 157.5786

## 147. Re 20M Mach 0.10 (1)
BIGFOIL.COM POLAR EXPORT
NACA45121
NACA45121 |  |  |  | Cl Max: | 2.16 | at alpha= | 20 | deg
JavaFoil+Calcfoil stall+Eppler ext transition |  |  |  | L/D Max: | 118.25 | at alpha= | 7.5 | deg
Re: | 20000000 |  |  | Cd Min: | 0.00754 | at alpha= | 1 | deg
Mach: | 0.1 |  |  | Cl=0 at alpha= | -2.1953 | deg
|  |  |  | @ Cl=0.1, Cd= | 0.0081454
|  |  |  | @ Cl=0.4, Cd= | 0.0075981
|  |  |  | @ Cl=0.6, Cd= | 0.0084787
alpha (deg) | Cl | Cd | Cm | Cl/Cd
-20 | -1.297 | 0.10488 | 0.016 | -12.363
-19.5 | -1.298 | 0.09644 | 0.016 | -13.461
-19 | -1.303 | 0.08541 | 0.017 | -15.253
-18.5 | -1.342 | 0.05718 | 0.018 | -23.478
-18 | -1.373 | 0.03905 | 0.019 | -35.153
-17.5 | -1.395 | 0.02766 | 0.02 | -50.426
-17 | -1.402 | 0.02193 | 0.02 | -63.909
-16.5 | -1.398 | 0.01873 | 0.02 | -74.646
-16 | -1.385 | 0.01691 | 0.02 | -81.88
-15.5 | -1.367 | 0.01553 | 0.02 | -87.994
-15 | -1.344 | 0.01456 | 0.02 | -92.322
-14.5 | -1.316 | 0.01379 | 0.02 | -95.398
-14 | -1.284 | 0.01317 | 0.02 | -97.486
-13.5 | -1.249 | 0.01239 | 0.02 | -100.834
-13 | -1.212 | 0.01188 | 0.02 | -102.043
-12.5 | -1.172 | 0.01142 | 0.019 | -102.659
-12 | -1.13 | 0.01103 | 0.019 | -102.45
-11.5 | -1.085 | 0.01062 | 0.019 | -102.159
-11 | -1.038 | 0.01033 | 0.019 | -100.483
-10.5 | -0.99 | 0.00872 | 0.019 | -113.54
-10 | -0.939 | 0.00847 | 0.018 | -110.871
-9.5 | -0.886 | 0.00893 | 0.018 | -99.268
-9 | -0.832 | 0.00872 | 0.018 | -95.397
-8.5 | -0.777 | 0.00848 | 0.017 | -91.595
-8 | -0.72 | 0.00897 | 0.017 | -80.231
-7.5 | -0.662 | 0.00878 | 0.017 | -75.415
-7 | -0.603 | 0.00864 | 0.017 | -69.819
-6.5 | -0.543 | 0.00849 | 0.016 | -63.951
-6 | -0.482 | 0.00838 | 0.016 | -57.533
-5.5 | -0.42 | 0.00892 | 0.016 | -47.139
-5 | -0.358 | 0.00881 | 0.015 | -40.655
-4.5 | -0.295 | 0.00831 | 0.015 | -35.515
-4 | -0.232 | 0.00822 | 0.015 | -28.186
-3.5 | -0.168 | 0.00816 | 0.014 | -20.582
-3 | -0.104 | 0.00809 | 0.014 | -12.832
-2.5 | -0.039 | 0.00863 | 0.013 | -4.559
-2 | 0.025 | 0.00819 | 0.013 | 3.092
-1.5 | 0.09 | 0.00815 | 0.013 | 11.059
-1 | 0.155 | 0.00812 | 0.012 | 19.052
-0.5 | 0.219 | 0.00814 | 0.012 | 26.962
0 | 0.284 | 0.00784 | 0.011 | 36.182
0.5 | 0.348 | 0.00785 | 0.011 | 44.273
1 | 0.412 | 0.00754 | 0.01 | 54.614
1.5 | 0.476 | 0.00761 | 0.01 | 62.505
2 | 0.539 | 0.00783 | 0.009 | 68.894
2.5 | 0.602 | 0.0085 | 0.009 | 70.891
3 | 0.665 | 0.00858 | 0.008 | 77.502
3.5 | 0.728 | 0.00859 | 0.008 | 84.677
4 | 0.79 | 0.00775 | 0.007 | 101.869
4.5 | 0.851 | 0.00798 | 0.007 | 106.691
5 | 0.912 | 0.00821 | 0.006 | 111.044
5.5 | 0.972 | 0.00848 | 0.006 | 114.713
6 | 1.032 | 0.00905 | 0.005 | 113.973
6.5 | 1.09 | 0.00935 | 0.005 | 116.625
7 | 1.148 | 0.00976 | 0.004 | 117.674
7.5 | 1.205 | 0.01019 | 0.004 | 118.25
8 | 1.26 | 0.01073 | 0.003 | 117.401
8.5 | 1.315 | 0.01128 | 0.003 | 116.526
9 | 1.368 | 0.012 | 0.002 | 113.966
9.5 | 1.42 | 0.01281 | 0.002 | 110.848
10 | 1.472 | 0.0137 | 0.001 | 107.397
10.5 | 1.522 | 0.01478 | 0.001 | 102.989
11 | 1.571 | 0.01593 | 0 | 98.59
11.5 | 1.619 | 0.01743 | 0 | 92.844
12 | 1.665 | 0.01891 | -0.001 | 88.03
12.5 | 1.71 | 0.02052 | -0.002 | 83.336
13 | 1.754 | 0.02228 | -0.002 | 78.757
13.5 | 1.797 | 0.02424 | -0.003 | 74.139
14 | 1.837 | 0.02651 | -0.003 | 69.325
14.5 | 1.877 | 0.02873 | -0.004 | 65.324
15 | 1.914 | 0.03124 | -0.004 | 61.247
15.5 | 1.949 | 0.03377 | -0.005 | 57.701
16 | 1.982 | 0.03637 | -0.005 | 54.478
16.5 | 2.012 | 0.03909 | -0.006 | 51.482
17 | 2.041 | 0.04199 | -0.006 | 48.608
17.5 | 2.067 | 0.04495 | -0.007 | 45.982
18 | 2.091 | 0.04813 | -0.007 | 43.447
18.5 | 2.112 | 0.0514 | -0.008 | 41.089
19 | 2.13 | 0.05478 | -0.008 | 38.891
19.5 | 2.146 | 0.05839 | -0.009 | 36.758
20 | 2.16 | 0.0621 | -0.009 | 34.774

## 148. Re 20M Mach 0.10 (2)
BIGFOIL.COM POLAR EXPORT
NACA45121
NACA45121 |  |  |  | Cl Max: | 1.6331 | at alpha= | 16.5 | deg
XFOIL ncrit=9 |  |  |  | L/D Max: | 180.061 | at alpha= | 8.5 | deg
Re: | 20000000 |  |  | Cd Min: | 0.07211 | at alpha= | 20 | deg
Mach: | 0.1 |  |  | Cl=0 at alpha= | -3.6121 | deg
|  |  |  | @ Cl=0.1, Cd= | 0.006239
|  |  |  | @ Cl=0.4, Cd= | 0.0061892
|  |  |  | @ Cl=0.6, Cd= | 0.0062222
alpha (deg) | Cl | Cd | Cm | Cl/Cd
-18 | -1.2954 | 0.01329 | -0.0907 | -97.4718
-17.5 | -1.2424 | 0.01269 | -0.0907 | -97.9039
-17 | -1.1963 | 0.0122 | -0.0892 | -98.0574
-16.5 | -1.1549 | 0.01175 | -0.0868 | -98.2894
-16 | -1.1123 | 0.01137 | -0.0843 | -97.8276
-15.5 | -1.0722 | 0.01093 | -0.0813 | -98.097
-15 | -1.0336 | 0.01051 | -0.078 | -98.3444
-14.5 | -0.9907 | 0.0102 | -0.0753 | -97.1275
-14 | -0.9481 | 0.0099 | -0.0725 | -95.7677
-13.5 | -0.9072 | 0.00962 | -0.0693 | -94.3035
-13 | -0.8632 | 0.00932 | -0.0666 | -92.618
-12.5 | -0.8203 | 0.00904 | -0.0637 | -90.7412
-12 | -0.7778 | 0.00876 | -0.0607 | -88.79
-11.5 | -0.7338 | 0.00855 | -0.0579 | -85.8246
-11 | -0.6882 | 0.00834 | -0.0554 | -82.518
-10.5 | -0.6434 | 0.00809 | -0.0527 | -79.5303
-10 | -0.6003 | 0.0079 | -0.0496 | -75.9873
-9.5 | -0.5537 | 0.00773 | -0.0472 | -71.63
-9 | -0.5068 | 0.00754 | -0.0448 | -67.2149
-8.5 | -0.4612 | 0.00737 | -0.0422 | -62.578
-8 | -0.415 | 0.00722 | -0.0397 | -57.4792
-7.5 | -0.3697 | 0.00704 | -0.037 | -52.5142
-7 | -0.3226 | 0.00693 | -0.0346 | -46.5512
-6.5 | -0.2739 | 0.0068 | -0.0325 | -40.2794
-6 | -0.2262 | 0.00666 | -0.0303 | -33.964
-5.5 | -0.1798 | 0.00657 | -0.0278 | -27.3668
-5 | -0.1339 | 0.00644 | -0.0251 | -20.7919
-4.5 | -0.0847 | 0.00635 | -0.0232 | -13.3386
-4 | -0.0377 | 0.0063 | -0.0208 | -5.9841
-3.5 | 0.0109 | 0.00625 | -0.0187 | 1.744
-3 | 0.0576 | 0.0062 | -0.0163 | 9.2903
-2.5 | 0.0976 | 0.00624 | -0.0124 | 15.641
-2 | 0.145 | 0.00622 | -0.0101 | 23.3119
-1.5 | 0.1951 | 0.00619 | -0.0084 | 31.5186
-1 | 0.2444 | 0.0062 | -0.0066 | 39.4194
-0.5 | 0.2957 | 0.00617 | -0.0052 | 47.9254
0 | 0.3463 | 0.00617 | -0.0037 | 56.1264
0.5 | 0.3961 | 0.00619 | -0.0021 | 63.9903
1 | 0.4477 | 0.00618 | -0.0008 | 72.4434
1.5 | 0.4978 | 0.00621 | 0.0007 | 80.161
2 | 0.547 | 0.00623 | 0.0024 | 87.801
2.5 | 0.5975 | 0.00622 | 0.0038 | 96.0611
3 | 0.6439 | 0.00626 | 0.0059 | 102.8594
4 | 0.7088 | 0.0056 | 0.016 | 126.5714
4.5 | 0.7386 | 0.00546 | 0.0216 | 135.2747
5 | 0.7779 | 0.00538 | 0.0252 | 144.5911
5.5 | 0.8111 | 0.00534 | 0.03 | 151.8914
6 | 0.8598 | 0.00545 | 0.0314 | 157.7615
6.5 | 0.9697 | 0.00566 | 0.0194 | 171.3251
7 | 1.022 | 0.00582 | 0.02 | 175.6014
7.5 | 1.0736 | 0.00601 | 0.0206 | 178.6356
8 | 1.122 | 0.00628 | 0.0218 | 178.6624
8.5 | 1.1722 | 0.00651 | 0.0226 | 180.0614
9 | 1.2192 | 0.00681 | 0.0238 | 179.0308
9.5 | 1.2662 | 0.00713 | 0.025 | 177.5877
10 | 1.3109 | 0.00749 | 0.0265 | 175.02
10.5 | 1.3506 | 0.00801 | 0.0286 | 168.6142
11 | 1.3927 | 0.00842 | 0.0303 | 165.4038
11.5 | 1.4288 | 0.00908 | 0.0327 | 157.3568
12 | 1.4622 | 0.00984 | 0.0353 | 148.5976
12.5 | 1.4917 | 0.01074 | 0.0382 | 138.892
13 | 1.5261 | 0.0119 | 0.0395 | 128.2437
13.5 | 1.5496 | 0.01352 | 0.042 | 114.6154
14 | 1.5652 | 0.01534 | 0.0455 | 102.0339
14.5 | 1.573 | 0.01715 | 0.0506 | 91.7201
15 | 1.5823 | 0.02054 | 0.0515 | 77.0351
15.5 | 1.6077 | 0.02299 | 0.0514 | 69.9304
16 | 1.6313 | 0.02561 | 0.0511 | 63.6978
16.5 | 1.6331 | 0.02999 | 0.0514 | 54.4548
17 | 1.6125 | 0.03627 | 0.052 | 44.4582
17.5 | 1.6172 | 0.04058 | 0.0518 | 39.8521
18 | 1.6078 | 0.04634 | 0.0514 | 34.6957
18.5 | 1.5893 | 0.05292 | 0.051 | 30.0321
19 | 1.58 | 0.05878 | 0.0503 | 26.8799
19.5 | 1.5685 | 0.06502 | 0.0493 | 24.1233
20 | 1.5491 | 0.07211 | 0.0481 | 21.4825

## 149. Re 20M Mach 0.25 (1)
BIGFOIL.COM POLAR EXPORT
NACA45121
NACA45121 |  |  |  | Cl Max: | 2.087 | at alpha= | 19.5 | deg
JavaFoil+Calcfoil stall+Eppler ext transition |  |  |  | L/D Max: | 114.957 | at alpha= | 6.5 | deg
Re: | 20000000 |  |  | Cd Min: | 0.00746 | at alpha= | 1 | deg
Mach: | 0.25 |  |  | Cl=0 at alpha= | -2.197 | deg
|  |  |  | @ Cl=0.1, Cd= | 0.0083118
|  |  |  | @ Cl=0.4, Cd= | 0.0075401
|  |  |  | @ Cl=0.6, Cd= | 0.0082778
alpha (deg) | Cl | Cd | Cm | Cl/Cd
-20 | -1.063 | 0.13382 | 0.015 | -7.944
-19.5 | -1.083 | 0.12544 | 0.015 | -8.636
-19 | -1.101 | 0.11685 | 0.015 | -9.423
-18.5 | -1.115 | 0.10943 | 0.015 | -10.192
-18 | -1.127 | 0.1015 | 0.016 | -11.105
-17.5 | -1.136 | 0.09375 | 0.016 | -12.117
-17 | -1.143 | 0.08524 | 0.016 | -13.413
-16.5 | -1.152 | 0.07445 | 0.017 | -15.477
-16 | -1.215 | 0.041 | 0.019 | -29.625
-15.5 | -1.261 | 0.02393 | 0.02 | -52.679
-15 | -1.273 | 0.01853 | 0.02 | -68.694
-14.5 | -1.266 | 0.01603 | 0.02 | -78.981
-14 | -1.249 | 0.01467 | 0.02 | -85.138
-13.5 | -1.226 | 0.01374 | 0.02 | -89.232
-13 | -1.197 | 0.013 | 0.02 | -92.083
-12.5 | -1.164 | 0.01239 | 0.02 | -94.001
-12 | -1.128 | 0.0118 | 0.02 | -95.541
-11.5 | -1.088 | 0.01135 | 0.02 | -95.818
-11 | -1.045 | 0.01093 | 0.019 | -95.584
-10.5 | -0.999 | 0.01055 | 0.019 | -94.748
-10 | -0.95 | 0.01025 | 0.019 | -92.774
-9.5 | -0.899 | 0.00862 | 0.019 | -104.288
-9 | -0.846 | 0.00839 | 0.018 | -100.84
-8.5 | -0.791 | 0.00879 | 0.018 | -89.949
-8 | -0.734 | 0.00856 | 0.018 | -85.768
-7.5 | -0.676 | 0.00843 | 0.017 | -80.176
-7 | -0.616 | 0.00892 | 0.017 | -69.078
-6.5 | -0.555 | 0.00872 | 0.017 | -63.729
-6 | -0.493 | 0.00824 | 0.016 | -59.893
-5.5 | -0.431 | 0.00811 | 0.016 | -53.065
-5 | -0.367 | 0.00804 | 0.016 | -45.657
-4.5 | -0.303 | 0.00849 | 0.015 | -35.631
-4 | -0.238 | 0.00841 | 0.015 | -28.265
-3.5 | -0.172 | 0.00828 | 0.015 | -20.824
-3 | -0.107 | 0.00822 | 0.014 | -12.96
-2.5 | -0.04 | 0.00787 | 0.014 | -5.132
-2 | 0.026 | 0.00785 | 0.013 | 3.312
-1.5 | 0.093 | 0.00835 | 0.013 | 11.079
-1 | 0.159 | 0.00799 | 0.012 | 19.904
-0.5 | 0.225 | 0.008 | 0.012 | 28.157
0 | 0.291 | 0.00769 | 0.012 | 37.825
0.5 | 0.357 | 0.00769 | 0.011 | 46.391
1 | 0.423 | 0.00746 | 0.011 | 56.636
1.5 | 0.488 | 0.00815 | 0.01 | 59.868
2 | 0.553 | 0.00822 | 0.01 | 67.253
2.5 | 0.618 | 0.0083 | 0.009 | 74.374
3 | 0.682 | 0.00883 | 0.009 | 77.204
3.5 | 0.746 | 0.00887 | 0.008 | 84.079
4 | 0.809 | 0.00805 | 0.008 | 100.483
4.5 | 0.871 | 0.0083 | 0.007 | 104.957
5 | 0.933 | 0.00858 | 0.007 | 108.811
5.5 | 0.994 | 0.0089 | 0.006 | 111.738
6 | 1.054 | 0.0093 | 0.006 | 113.38
6.5 | 1.113 | 0.00968 | 0.005 | 114.957
7 | 1.171 | 0.01042 | 0.004 | 112.381
7.5 | 1.228 | 0.01092 | 0.004 | 112.464
8 | 1.284 | 0.01159 | 0.003 | 110.755
8.5 | 1.338 | 0.01232 | 0.003 | 108.662
9 | 1.392 | 0.01319 | 0.002 | 105.555
9.5 | 1.444 | 0.01417 | 0.002 | 101.933
10 | 1.495 | 0.01526 | 0.001 | 97.986
10.5 | 1.545 | 0.01654 | 0.001 | 93.382
11 | 1.594 | 0.01795 | 0 | 88.795
11.5 | 1.641 | 0.01954 | 0 | 83.971
12 | 1.687 | 0.02147 | -0.001 | 78.559
12.5 | 1.731 | 0.02341 | -0.002 | 73.934
13 | 1.774 | 0.0255 | -0.002 | 69.558
13.5 | 1.815 | 0.0278 | -0.003 | 65.286
14 | 1.853 | 0.03033 | -0.003 | 61.106
14.5 | 1.89 | 0.03311 | -0.004 | 57.085
15 | 1.924 | 0.03609 | -0.004 | 53.304
15.5 | 1.955 | 0.03904 | -0.005 | 50.078
16 | 1.983 | 0.04217 | -0.005 | 47.033
16.5 | 2.009 | 0.04541 | -0.006 | 44.239
17 | 2.031 | 0.04891 | -0.006 | 41.52
17.5 | 2.049 | 0.05245 | -0.007 | 39.076
18 | 2.065 | 0.05628 | -0.007 | 36.689
18.5 | 2.076 | 0.06025 | -0.008 | 34.452
19 | 2.083 | 0.06443 | -0.008 | 32.328
19.5 | 2.087 | 0.06883 | -0.009 | 30.318
20 | 2.086 | 0.0734 | -0.009 | 28.417

## 150. Re 20M Mach 0.25 (2)
BIGFOIL.COM POLAR EXPORT
NACA45121
NACA45121 |  |  |  | Cl Max: | 1.6056 | at alpha= | 15.5 | deg
XFOIL ncrit=9 |  |  |  | L/D Max: | 176.412 | at alpha= | 8 | deg
Re: | 20000000 |  |  | Cd Min: | 0.08884 | at alpha= | 20 | deg
Mach: | 0.25 |  |  | Cl=0 at alpha= | -3.774 | deg
|  |  |  | @ Cl=0.1, Cd= | 0.0062452
|  |  |  | @ Cl=0.4, Cd= | 0.00626
|  |  |  | @ Cl=0.6, Cd= | 0.00632
alpha (deg) | Cl | Cd | Cm | Cl/Cd
-20 | -1.6562 | 0.02008 | -0.0938 | -82.4801
-19.5 | -1.6166 | 0.01862 | -0.0912 | -86.8206
-19 | -1.5671 | 0.01754 | -0.0895 | -89.3444
-18.5 | -1.5165 | 0.01645 | -0.0881 | -92.1884
-17.5 | -1.3014 | 0.01447 | -0.1047 | -89.9378
-17 | -1.2424 | 0.01366 | -0.1044 | -90.9517
-16.5 | -1.1957 | 0.01294 | -0.1019 | -92.4034
-16 | -1.1494 | 0.01236 | -0.099 | -92.9935
-15.5 | -1.1048 | 0.01187 | -0.0957 | -93.075
-15 | -1.0601 | 0.01143 | -0.0922 | -92.7472
-14.5 | -1.0156 | 0.01097 | -0.0887 | -92.5798
-14 | -0.9741 | 0.01053 | -0.0847 | -92.5071
-13.5 | -0.9279 | 0.01015 | -0.0814 | -91.4187
-13 | -0.8816 | 0.00984 | -0.0781 | -89.5935
-12.5 | -0.8373 | 0.00953 | -0.0745 | -87.8594
-12 | -0.7911 | 0.00919 | -0.0711 | -86.0827
-11.5 | -0.7444 | 0.00891 | -0.0679 | -83.5466
-11 | -0.6978 | 0.00864 | -0.0647 | -80.7639
-10.5 | -0.6515 | 0.00841 | -0.0613 | -77.4673
-10 | -0.6043 | 0.00816 | -0.0582 | -74.0564
-9.5 | -0.5556 | 0.00794 | -0.0554 | -69.9748
-9 | -0.5087 | 0.00776 | -0.0522 | -65.5541
-8.5 | -0.4616 | 0.00758 | -0.0491 | -60.8971
-8 | -0.4121 | 0.00738 | -0.0465 | -55.8401
-7.5 | -0.3632 | 0.00724 | -0.0438 | -50.1657
-7 | -0.3165 | 0.00707 | -0.0407 | -44.7666
-6.5 | -0.2679 | 0.00692 | -0.0379 | -38.7139
-6 | -0.2183 | 0.0068 | -0.0354 | -32.1029
-5.5 | -0.1687 | 0.00669 | -0.0329 | -25.2167
-5 | -0.1186 | 0.00656 | -0.0306 | -18.0793
-4.5 | -0.0711 | 0.00646 | -0.0277 | -11.0062
-4 | -0.0231 | 0.00638 | -0.0249 | -3.6207
-3.5 | 0.028 | 0.00629 | -0.0228 | 4.4515
-3 | 0.0769 | 0.00625 | -0.0203 | 12.304
-2.5 | 0.1254 | 0.00624 | -0.0177 | 20.0962
-2 | 0.1729 | 0.00621 | -0.0149 | 27.8422
-1.5 | 0.2131 | 0.00626 | -0.0106 | 34.0415
-1 | 0.2632 | 0.00625 | -0.0084 | 42.112
-0.5 | 0.3154 | 0.00623 | -0.0067 | 50.626
0 | 0.3658 | 0.00626 | -0.0046 | 58.4345
0.5 | 0.4173 | 0.00626 | -0.0028 | 66.6613
1 | 0.4696 | 0.00626 | -0.0012 | 75.016
1.5 | 0.5194 | 0.00632 | 0.0009 | 82.1835
2 | 0.5712 | 0.00632 | 0.0026 | 90.3797
2.5 | 0.6217 | 0.00632 | 0.0046 | 98.3703
3 | 0.6684 | 0.00637 | 0.0072 | 104.9294
3.5 | 0.7157 | 0.00631 | 0.0097 | 113.4231
4.5 | 0.7602 | 0.00558 | 0.025 | 136.2366
5 | 0.7915 | 0.0055 | 0.0308 | 143.9091
5.5 | 0.8306 | 0.00553 | 0.0349 | 150.1989
6 | 0.9392 | 0.00568 | 0.0241 | 165.3521
6.5 | 0.9973 | 0.00586 | 0.0241 | 170.1877
7 | 1.052 | 0.00603 | 0.0248 | 174.461
7.5 | 1.1038 | 0.00629 | 0.026 | 175.4849
8 | 1.1555 | 0.00655 | 0.0272 | 176.4122
8.5 | 1.2064 | 0.00684 | 0.0285 | 176.3743
9 | 1.2549 | 0.0072 | 0.03 | 174.2917
9.5 | 1.3008 | 0.00764 | 0.0319 | 170.2618
10 | 1.3462 | 0.00807 | 0.0338 | 166.8154
10.5 | 1.386 | 0.00869 | 0.0364 | 159.4937
11 | 1.4276 | 0.00929 | 0.0386 | 153.6706
11.5 | 1.4597 | 0.0103 | 0.0417 | 141.7184
12 | 1.4879 | 0.0114 | 0.0453 | 130.5175
12.5 | 1.5253 | 0.01274 | 0.0465 | 119.7253
13 | 1.5584 | 0.01422 | 0.0481 | 109.5921
13.5 | 1.5754 | 0.01655 | 0.0509 | 95.1903
14 | 1.5681 | 0.01891 | 0.0584 | 82.9244
14.5 | 1.5839 | 0.02219 | 0.059 | 71.379
15 | 1.5897 | 0.02629 | 0.0596 | 60.4679
15.5 | 1.6056 | 0.0298 | 0.0597 | 53.8792
16 | 1.6032 | 0.03475 | 0.0599 | 46.1353
16.5 | 1.5907 | 0.04058 | 0.0602 | 39.1991
17 | 1.5513 | 0.0487 | 0.0604 | 31.8542
17.5 | 1.5535 | 0.05368 | 0.0597 | 28.94
18 | 1.5339 | 0.06056 | 0.059 | 25.3286
18.5 | 1.5238 | 0.06681 | 0.058 | 22.808
19 | 1.5084 | 0.07362 | 0.0567 | 20.489
19.5 | 1.4881 | 0.0811 | 0.055 | 18.349
20 | 1.4671 | 0.08884 | 0.053 | 16.514

## 151. Re 20M Mach 0.50 (1)
BIGFOIL.COM POLAR EXPORT
NACA45121
NACA45121 |  |  |  | Cl Max: | 1.737 | at alpha= | 13 | deg
JavaFoil+Calcfoil stall+Eppler ext transition |  |  |  | L/D Max: | 94.268 | at alpha= | 5 | deg
Re: | 20000000 |  |  | Cd Min: | 0.00719 | at alpha= | -2 | deg
Mach: | 0.5 |  |  | Cl=0 at alpha= | -2.1959 | deg
|  |  |  | @ Cl=0.1, Cd= | 0.0077657
|  |  |  | @ Cl=0.4, Cd= | 0.0084572
|  |  |  | @ Cl=0.6, Cd= | 0.0089261
alpha (deg) | Cl | Cd | Cm | Cl/Cd
-20 | -1.03 | 0.21191 | 0.015 | -4.858
-19.5 | -1.003 | 0.18368 | 0.016 | -5.462
-19 | -0.977 | 0.16358 | 0.016 | -5.971
-18.5 | -0.944 | 0.18317 | 0.015 | -5.156
-18 | -0.918 | 0.16027 | 0.015 | -5.727
-17.5 | -0.888 | 0.16202 | 0.015 | -5.481
-17 | -0.859 | 0.15449 | 0.015 | -5.561
-16.5 | -0.832 | 0.13637 | 0.015 | -6.103
-16 | -0.8 | 0.15486 | 0.014 | -5.168
-15.5 | -0.774 | 0.12587 | 0.014 | -6.149
-15 | -0.744 | 0.12574 | 0.014 | -5.917
-14.5 | -0.715 | 0.11895 | 0.014 | -6.014
-14 | -0.689 | 0.10043 | 0.014 | -6.862
-13.5 | -0.658 | 0.10331 | 0.013 | -6.367
-13 | -0.633 | 0.087 | 0.014 | -7.27
-12.5 | -0.602 | 0.08602 | 0.013 | -6.996
-12 | -0.573 | 0.07941 | 0.013 | -7.217
-11.5 | -0.558 | 0.05861 | 0.016 | -9.526
-11 | -0.524 | 0.06089 | 0.015 | -8.604
-10.5 | -0.494 | 0.0591 | 0.014 | -8.355
-10 | -0.663 | 0.0526 | 0.015 | -12.604
-9.5 | -0.829 | 0.01398 | 0.02 | -59.307
-9 | -0.832 | 0.01214 | 0.02 | -68.499
-8.5 | -0.806 | 0.01134 | 0.02 | -71.075
-8 | -0.766 | 0.0107 | 0.02 | -71.566
-7.5 | -0.717 | 0.0102 | 0.019 | -70.301
-7 | -0.662 | 0.00984 | 0.019 | -67.305
-6.5 | -0.602 | 0.00795 | 0.019 | -75.679
-6 | -0.538 | 0.00777 | 0.018 | -69.261
-5.5 | -0.472 | 0.0081 | 0.018 | -58.297
-5 | -0.404 | 0.008 | 0.017 | -50.533
-4.5 | -0.334 | 0.00782 | 0.017 | -42.768
-4 | -0.263 | 0.00744 | 0.017 | -35.417
-3.5 | -0.191 | 0.00789 | 0.016 | -24.237
-3 | -0.118 | 0.00754 | 0.016 | -15.713
-2.5 | -0.045 | 0.00748 | 0.015 | -6.009
-2 | 0.029 | 0.00719 | 0.015 | 4.029
-1.5 | 0.103 | 0.00779 | 0.014 | 13.231
-1 | 0.177 | 0.00833 | 0.014 | 21.243
-0.5 | 0.251 | 0.00833 | 0.013 | 30.121
0 | 0.323 | 0.00841 | 0.013 | 38.426
0.5 | 0.396 | 0.00845 | 0.012 | 46.816
1 | 0.468 | 0.00858 | 0.012 | 54.558
1.5 | 0.539 | 0.00878 | 0.011 | 61.44
2 | 0.61 | 0.00895 | 0.011 | 68.2
2.5 | 0.68 | 0.00958 | 0.01 | 70.981
3 | 0.749 | 0.00983 | 0.01 | 76.194
3.5 | 0.817 | 0.01014 | 0.009 | 80.592
4 | 0.884 | 0.00958 | 0.008 | 92.322
4.5 | 0.949 | 0.01013 | 0.008 | 93.756
5 | 1.013 | 0.01075 | 0.007 | 94.268
5.5 | 1.076 | 0.01147 | 0.007 | 93.831
6 | 1.137 | 0.01235 | 0.006 | 92.075
6.5 | 1.197 | 0.01349 | 0.005 | 88.747
7 | 1.254 | 0.01467 | 0.005 | 85.53
7.5 | 1.311 | 0.01592 | 0.004 | 82.34
8 | 1.365 | 0.01744 | 0.004 | 78.26
8.5 | 1.417 | 0.01911 | 0.003 | 74.177
9 | 1.468 | 0.02106 | 0.002 | 69.691
9.5 | 1.515 | 0.02326 | 0.002 | 65.156
10 | 1.561 | 0.02567 | 0.001 | 60.793
10.5 | 1.603 | 0.02856 | 0.001 | 56.117
11 | 1.641 | 0.03177 | 0 | 51.644
11.5 | 1.675 | 0.03532 | 0 | 47.425
12 | 1.704 | 0.03969 | -0.001 | 42.927
12.5 | 1.725 | 0.0445 | -0.002 | 38.77
13 | 1.737 | 0.0501 | -0.002 | 34.675
13.5 | 1.736 | 0.05657 | -0.003 | 30.689
14 | 1.714 | 0.0643 | -0.003 | 26.657
14.5 | 1.656 | 0.07388 | -0.004 | 22.412
15 | 1.499 | 0.08754 | -0.004 | 17.125
15.5 | 1.103 | 0.11521 | -0.005 | 9.576
16 | 1.113 | 0.15517 | -0.005 | 7.172
16.5 | 1.131 | 0.18447 | -0.005 | 6.131
17 | 1.154 | 0.2066 | -0.006 | 5.587
17.5 | 1.181 | 0.22544 | -0.006 | 5.239
18 | 1.21 | 0.24311 | -0.007 | 4.975

## 152. Re 20M Mach 0.50 (2)
BIGFOIL.COM POLAR EXPORT
NACA45121
NACA45121 |  |  |  | Cl Max: | 1.4786 | at alpha= | 10.5 | deg
XFOIL ncrit=9 |  |  |  | L/D Max: | 154.586 | at alpha= | 6.5 | deg
Re: | 20000000 |  |  | Cd Min: | 0.07221 | at alpha= | 15.5 | deg
Mach: | 0.5 |  |  | Cl=0 at alpha= | -4.4304 | deg
|  |  |  | @ Cl=0.1, Cd= | 0.0067819
|  |  |  | @ Cl=0.4, Cd= | 0.0065265
|  |  |  | @ Cl=0.6, Cd= | 0.0067459
alpha (deg) | Cl | Cd | Cm | Cl/Cd
-14.5 | -0.894 | 0.02844 | -0.1595 | -31.4346
-14 | -0.9232 | 0.02235 | -0.1565 | -41.3065
-13.5 | -0.9507 | 0.01781 | -0.1482 | -53.3801
-13 | -0.958 | 0.01452 | -0.1378 | -65.978
-12.5 | -0.9313 | 0.01258 | -0.1283 | -74.0302
-12 | -0.8788 | 0.01155 | -0.1208 | -76.0866
-11.5 | -0.8218 | 0.01087 | -0.114 | -75.6026
-11 | -0.7603 | 0.01039 | -0.108 | -73.1761
-10.5 | -0.7008 | 0.0099 | -0.1022 | -70.7879
-10 | -0.6423 | 0.00948 | -0.0965 | -67.7532
-9.5 | -0.5819 | 0.00916 | -0.0914 | -63.5262
-9 | -0.5219 | 0.00884 | -0.0865 | -59.0385
-8.5 | -0.4656 | 0.00851 | -0.0812 | -54.7121
-8 | -0.4067 | 0.00827 | -0.0766 | -49.1778
-7.5 | -0.3475 | 0.00803 | -0.0723 | -43.2752
-7 | -0.2929 | 0.00777 | -0.0674 | -37.6963
-6.5 | -0.2351 | 0.00761 | -0.0633 | -30.8936
-6 | -0.1774 | 0.00739 | -0.0593 | -24.0054
-5.5 | -0.1218 | 0.00725 | -0.0551 | -16.8
-5 | -0.0665 | 0.00711 | -0.0509 | -9.353
-4.5 | -0.0077 | 0.00697 | -0.0476 | -1.1047
-4 | 0.0476 | 0.00686 | -0.0436 | 6.9388
-3.5 | 0.1013 | 0.00678 | -0.0395 | 14.941
-3 | 0.159 | 0.00667 | -0.0362 | 23.8381
-2.5 | 0.2148 | 0.00661 | -0.0327 | 32.4962
-2 | 0.2698 | 0.00657 | -0.029 | 41.0654
-1.5 | 0.324 | 0.0065 | -0.0252 | 49.8462
-1 | 0.378 | 0.00651 | -0.0215 | 58.0645
-0.5 | 0.4314 | 0.00655 | -0.0176 | 65.8626
0 | 0.4852 | 0.00655 | -0.0138 | 74.0763
0.5 | 0.5284 | 0.00666 | -0.0079 | 79.3393
1 | 0.5714 | 0.00673 | -0.002 | 84.9034
1.5 | 0.6252 | 0.00676 | 0.0018 | 92.4852
2 | 0.6731 | 0.00686 | 0.0067 | 98.1195
2.5 | 0.7231 | 0.0069 | 0.0112 | 104.7971
3 | 0.7702 | 0.00694 | 0.0163 | 110.9798
3.5 | 0.7915 | 0.00699 | 0.0265 | 113.2332
4 | 0.8274 | 0.00703 | 0.0337 | 117.6956
4.5 | 0.829 | 0.00644 | 0.0471 | 128.7267
5 | 0.8848 | 0.00655 | 0.05 | 135.084
5.5 | 0.9986 | 0.00657 | 0.0419 | 151.9939
6 | 1.0592 | 0.00689 | 0.0441 | 153.73
6.5 | 1.1192 | 0.00724 | 0.0464 | 154.5856
7 | 1.1753 | 0.00774 | 0.0492 | 151.8475
7.5 | 1.2296 | 0.00838 | 0.0521 | 146.7303
8 | 1.2855 | 0.00904 | 0.0547 | 142.2013
8.5 | 1.3294 | 0.01019 | 0.0584 | 130.4612
9 | 1.3813 | 0.01124 | 0.061 | 122.8915
9.5 | 1.4136 | 0.01306 | 0.0651 | 108.2389
10 | 1.4579 | 0.01467 | 0.0678 | 99.3797
10.5 | 1.4786 | 0.01727 | 0.072 | 85.6167
12.5 | 1.4579 | 0.03343 | 0.0906 | 43.6105
13 | 1.4567 | 0.03855 | 0.0913 | 37.7873
13.5 | 1.4327 | 0.04517 | 0.0919 | 31.718
14 | 1.4264 | 0.05086 | 0.0919 | 28.0456
14.5 | 1.3839 | 0.05909 | 0.0914 | 23.4202
15 | 1.3817 | 0.06489 | 0.0907 | 21.293
15.5 | 1.3595 | 0.07221 | 0.0894 | 18.827