## index
index | Re | Mach | Datasource
1 | 50000 | 0 | JavaFoil+Calcfoil stall+Eppler ext transition
2 | 50000 | 0 | XFOIL ncrit=9
3 | 50000 | 0.1 | JavaFoil+Calcfoil stall+Eppler ext transition
4 | 50000 | 0.1 | XFOIL ncrit=9
5 | 50000 | 0.25 | JavaFoil+Calcfoil stall+Eppler ext transition
6 | 50000 | 0.25 | XFOIL ncrit=9
7 | 50000 | 0.5 | JavaFoil+Calcfoil stall+Eppler ext transition
8 | 50000 | 0.5 | XFOIL ncrit=9
9 | 100000 | 0 | JavaFoil+Calcfoil stall+Eppler ext transition
10 | 100000 | 0 | XFOIL ncrit=9
11 | 100000 | 0.1 | JavaFoil+Calcfoil stall+Eppler ext transition
12 | 100000 | 0.1 | XFOIL ncrit=9
13 | 100000 | 0.25 | JavaFoil+Calcfoil stall+Eppler ext transition
14 | 100000 | 0.25 | XFOIL ncrit=9
15 | 100000 | 0.5 | JavaFoil+Calcfoil stall+Eppler ext transition
16 | 100000 | 0.5 | XFOIL ncrit=9
17 | 250000 | 0 | JavaFoil+Calcfoil stall+Eppler ext transition
18 | 250000 | 0 | XFOIL ncrit=9
19 | 250000 | 0.1 | JavaFoil+Calcfoil stall+Eppler ext transition
20 | 250000 | 0.1 | XFOIL ncrit=9
21 | 250000 | 0.25 | JavaFoil+Calcfoil stall+Eppler ext transition
22 | 250000 | 0.25 | XFOIL ncrit=9
23 | 250000 | 0.5 | JavaFoil+Calcfoil stall+Eppler ext transition
24 | 250000 | 0.5 | XFOIL ncrit=9
25 | 500000 | 0 | JavaFoil+Calcfoil stall+Eppler ext transition
26 | 500000 | 0 | XFOIL ncrit=9
27 | 500000 | 0.1 | JavaFoil+Calcfoil stall+Eppler ext transition
28 | 500000 | 0.1 | XFOIL ncrit=9
29 | 500000 | 0.25 | JavaFoil+Calcfoil stall+Eppler ext transition
30 | 500000 | 0.25 | XFOIL ncrit=9
31 | 500000 | 0.5 | JavaFoil+Calcfoil stall+Eppler ext transition
32 | 500000 | 0.5 | XFOIL ncrit=9
33 | 750000 | 0 | JavaFoil+Calcfoil stall+Eppler ext transition
34 | 750000 | 0 | XFOIL ncrit=9
35 | 750000 | 0.1 | JavaFoil+Calcfoil stall+Eppler ext transition
36 | 750000 | 0.1 | XFOIL ncrit=9
37 | 750000 | 0.25 | JavaFoil+Calcfoil stall+Eppler ext transition
38 | 750000 | 0.25 | XFOIL ncrit=9
39 | 750000 | 0.5 | JavaFoil+Calcfoil stall+Eppler ext transition
40 | 750000 | 0.5 | XFOIL ncrit=9
41 | 1000000 | 0 | JavaFoil+Calcfoil stall+Eppler ext transition
42 | 1000000 | 0 | XFOIL ncrit=9
43 | 1000000 | 0.1 | JavaFoil+Calcfoil stall+Eppler ext transition
44 | 1000000 | 0.1 | XFOIL ncrit=9
45 | 1000000 | 0.25 | JavaFoil+Calcfoil stall+Eppler ext transition
46 | 1000000 | 0.25 | XFOIL ncrit=9
47 | 1000000 | 0.5 | JavaFoil+Calcfoil stall+Eppler ext transition
48 | 1000000 | 0.5 | XFOIL ncrit=9
49 | 2000000 | 0 | JavaFoil+Calcfoil stall+Eppler ext transition
50 | 2000000 | 0 | XFOIL ncrit=9
51 | 2000000 | 0.1 | JavaFoil+Calcfoil stall+Eppler ext transition
52 | 2000000 | 0.1 | XFOIL ncrit=9
53 | 2000000 | 0.25 | JavaFoil+Calcfoil stall+Eppler ext transition
54 | 2000000 | 0.25 | XFOIL ncrit=9
55 | 2000000 | 0.5 | JavaFoil+Calcfoil stall+Eppler ext transition
56 | 2000000 | 0.5 | XFOIL ncrit=9
57 | 3000000 | 0 | JavaFoil+Calcfoil stall+Eppler ext transition
58 | 3000000 | 0 | XFOIL ncrit=9
59 | 3000000 | 0.1 | JavaFoil+Calcfoil stall+Eppler ext transition
60 | 3000000 | 0.1 | XFOIL ncrit=9
61 | 3000000 | 0.25 | JavaFoil+Calcfoil stall+Eppler ext transition
62 | 3000000 | 0.25 | XFOIL ncrit=9
63 | 3000000 | 0.5 | JavaFoil+Calcfoil stall+Eppler ext transition
64 | 3000000 | 0.5 | XFOIL ncrit=9
65 | 4000000 | 0 | JavaFoil+Calcfoil stall+Eppler ext transition
66 | 4000000 | 0 | XFOIL ncrit=9
67 | 4000000 | 0.1 | JavaFoil+Calcfoil stall+Eppler ext transition
68 | 4000000 | 0.1 | XFOIL ncrit=9
69 | 4000000 | 0.25 | JavaFoil+Calcfoil stall+Eppler ext transition
70 | 4000000 | 0.25 | XFOIL ncrit=9
71 | 4000000 | 0.5 | JavaFoil+Calcfoil stall+Eppler ext transition
72 | 4000000 | 0.5 | XFOIL ncrit=9
73 | 5000000 | 0 | JavaFoil+Calcfoil stall+Eppler ext transition
74 | 5000000 | 0 | XFOIL ncrit=9
75 | 5000000 | 0.1 | JavaFoil+Calcfoil stall+Eppler ext transition
76 | 5000000 | 0.1 | XFOIL ncrit=9
77 | 5000000 | 0.25 | JavaFoil+Calcfoil stall+Eppler ext transition
78 | 5000000 | 0.25 | XFOIL ncrit=9
79 | 5000000 | 0.5 | JavaFoil+Calcfoil stall+Eppler ext transition
80 | 5000000 | 0.5 | XFOIL ncrit=9
81 | 6000000 | 0 | JavaFoil+Calcfoil stall+Eppler ext transition
82 | 6000000 | 0 | XFOIL ncrit=9
83 | 6000000 | 0.1 | JavaFoil+Calcfoil stall+Eppler ext transition
84 | 6000000 | 0.1 | XFOIL ncrit=9
85 | 6000000 | 0.25 | JavaFoil+Calcfoil stall+Eppler ext transition
86 | 6000000 | 0.25 | XFOIL ncrit=9
87 | 6000000 | 0.5 | JavaFoil+Calcfoil stall+Eppler ext transition
88 | 6000000 | 0.5 | XFOIL ncrit=9
89 | 7000000 | 0 | JavaFoil+Calcfoil stall+Eppler ext transition
90 | 7000000 | 0 | XFOIL ncrit=9
91 | 7000000 | 0.1 | JavaFoil+Calcfoil stall+Eppler ext transition
92 | 7000000 | 0.1 | XFOIL ncrit=9
93 | 7000000 | 0.25 | JavaFoil+Calcfoil stall+Eppler ext transition
94 | 7000000 | 0.25 | XFOIL ncrit=9
95 | 7000000 | 0.5 | JavaFoil+Calcfoil stall+Eppler ext transition
96 | 7000000 | 0.5 | XFOIL ncrit=9
97 | 8000000 | 0 | JavaFoil+Calcfoil stall+Eppler ext transition
98 | 8000000 | 0 | XFOIL ncrit=9
99 | 8000000 | 0.1 | JavaFoil+Calcfoil stall+Eppler ext transition
100 | 8000000 | 0.1 | XFOIL ncrit=9
101 | 8000000 | 0.25 | JavaFoil+Calcfoil stall+Eppler ext transition
102 | 8000000 | 0.25 | XFOIL ncrit=9
103 | 8000000 | 0.5 | JavaFoil+Calcfoil stall+Eppler ext transition
104 | 8000000 | 0.5 | XFOIL ncrit=9
105 | 10000000 | 0 | JavaFoil+Calcfoil stall+Eppler ext transition
106 | 10000000 | 0 | XFOIL ncrit=9
107 | 10000000 | 0.1 | JavaFoil+Calcfoil stall+Eppler ext transition
108 | 10000000 | 0.1 | XFOIL ncrit=9
109 | 10000000 | 0.25 | JavaFoil+Calcfoil stall+Eppler ext transition
110 | 10000000 | 0.25 | XFOIL ncrit=9
111 | 10000000 | 0.5 | JavaFoil+Calcfoil stall+Eppler ext transition
112 | 10000000 | 0.5 | XFOIL ncrit=9
113 | 12000000 | 0 | JavaFoil+Calcfoil stall+Eppler ext transition
114 | 12000000 | 0 | XFOIL ncrit=9
115 | 12000000 | 0.1 | JavaFoil+Calcfoil stall+Eppler ext transition
116 | 12000000 | 0.1 | XFOIL ncrit=9
117 | 12000000 | 0.25 | JavaFoil+Calcfoil stall+Eppler ext transition
118 | 12000000 | 0.25 | XFOIL ncrit=9
119 | 12000000 | 0.5 | JavaFoil+Calcfoil stall+Eppler ext transition
120 | 12000000 | 0.5 | XFOIL ncrit=9
121 | 14000000 | 0 | JavaFoil+Calcfoil stall+Eppler ext transition
122 | 14000000 | 0 | XFOIL ncrit=9
123 | 14000000 | 0.1 | JavaFoil+Calcfoil stall+Eppler ext transition
124 | 14000000 | 0.1 | XFOIL ncrit=9
125 | 14000000 | 0.25 | JavaFoil+Calcfoil stall+Eppler ext transition
126 | 14000000 | 0.25 | XFOIL ncrit=9
127 | 14000000 | 0.5 | JavaFoil+Calcfoil stall+Eppler ext transition
128 | 14000000 | 0.5 | XFOIL ncrit=9
129 | 16000000 | 0 | JavaFoil+Calcfoil stall+Eppler ext transition
130 | 16000000 | 0 | XFOIL ncrit=9
131 | 16000000 | 0.1 | JavaFoil+Calcfoil stall+Eppler ext transition
132 | 16000000 | 0.1 | XFOIL ncrit=9
133 | 16000000 | 0.25 | JavaFoil+Calcfoil stall+Eppler ext transition
134 | 16000000 | 0.25 | XFOIL ncrit=9
135 | 16000000 | 0.5 | JavaFoil+Calcfoil stall+Eppler ext transition
136 | 16000000 | 0.5 | XFOIL ncrit=9
137 | 18000000 | 0 | JavaFoil+Calcfoil stall+Eppler ext transition
138 | 18000000 | 0 | XFOIL ncrit=9
139 | 18000000 | 0.1 | JavaFoil+Calcfoil stall+Eppler ext transition
140 | 18000000 | 0.1 | XFOIL ncrit=9
141 | 18000000 | 0.25 | JavaFoil+Calcfoil stall+Eppler ext transition
142 | 18000000 | 0.25 | XFOIL ncrit=9
143 | 18000000 | 0.5 | JavaFoil+Calcfoil stall+Eppler ext transition
144 | 18000000 | 0.5 | XFOIL ncrit=9
145 | 20000000 | 0 | JavaFoil+Calcfoil stall+Eppler ext transition
146 | 20000000 | 0 | XFOIL ncrit=9
147 | 20000000 | 0.1 | JavaFoil+Calcfoil stall+Eppler ext transition
148 | 20000000 | 0.1 | XFOIL ncrit=9
149 | 20000000 | 0.25 | JavaFoil+Calcfoil stall+Eppler ext transition
150 | 20000000 | 0.25 | XFOIL ncrit=9
151 | 20000000 | 0.5 | JavaFoil+Calcfoil stall+Eppler ext transition
152 | 20000000 | 0.5 | XFOIL ncrit=9

## 1. Re 50k Mach 0.00 (1)
BIGFOIL.COM POLAR EXPORT
NACA65-518 a=0.2
NACA65-518 a=0.2 |  |  |  | Cl Max: | 1.389 | at alpha= | 10 | deg
JavaFoil+Calcfoil stall+Eppler ext transition |  |  |  | L/D Max: | 33.267 | at alpha= | 8.5 | deg
Re: | 50000 |  |  | Cd Min: | 0.02038 | at alpha= | -2 | deg
Mach: | 0 |  |  | Cl=0 at alpha= | -2.7546 | deg
|  |  |  | @ Cl=0.1, Cd= | 0.020466
|  |  |  | @ Cl=0.4, Cd= | 0.023523
|  |  |  | @ Cl=0.6, Cd= | 0.025311
alpha (deg) | Cl | Cd | Cm | Cl/Cd
-19.5 | -0.636 | 0.3179 | -0.003 | -2
-19 | -0.653 | 0.27291 | -0.004 | -2.393
-18.5 | -0.669 | 0.26378 | -0.004 | -2.538
-18 | -0.685 | 0.23864 | -0.004 | -2.871
-17.5 | -0.7 | 0.22526 | -0.004 | -3.107
-17 | -0.713 | 0.21378 | -0.004 | -3.337
-16.5 | -0.725 | 0.19766 | -0.004 | -3.669
-16 | -0.735 | 0.18232 | -0.005 | -4.033
-15.5 | -0.743 | 0.17464 | -0.005 | -4.256
-15 | -0.749 | 0.16195 | -0.005 | -4.624
-14.5 | -0.752 | 0.14951 | -0.005 | -5.029
-14 | -0.752 | 0.14095 | -0.005 | -5.336
-13.5 | -0.749 | 0.12885 | -0.005 | -5.815
-13 | -0.743 | 0.12101 | -0.006 | -6.14
-12.5 | -0.733 | 0.11169 | -0.006 | -6.567
-12 | -0.72 | 0.10419 | -0.006 | -6.912
-11.5 | -0.703 | 0.09777 | -0.006 | -7.195
-11 | -0.683 | 0.09057 | -0.007 | -7.543
-10.5 | -0.659 | 0.08498 | -0.007 | -7.758
-10 | -0.632 | 0.07918 | -0.007 | -7.983
-9.5 | -0.602 | 0.07378 | -0.008 | -8.155
-9 | -0.568 | 0.07047 | -0.008 | -8.062
-8.5 | -0.535 | 0.06668 | -0.014 | -8.03
-8 | -0.497 | 0.06192 | -0.015 | -8.024
-7.5 | -0.456 | 0.05784 | -0.015 | -7.882
-7 | -0.41 | 0.05848 | -0.014 | -7.009
-6.5 | -0.365 | 0.05534 | -0.014 | -6.588
-6 | -0.318 | 0.05222 | -0.015 | -6.092
-5.5 | -0.271 | 0.04971 | -0.015 | -5.451
-5 | -0.223 | 0.04693 | -0.016 | -4.753
-4.5 | -0.175 | 0.04488 | -0.016 | -3.891
-4 | -0.126 | 0.04309 | -0.017 | -2.917
-3.5 | -0.076 | 0.0414 | -0.017 | -1.844
-3 | -0.027 | 0.04001 | -0.018 | -0.668
-2.5 | 0.028 | 0.02052 | -0.037 | 1.387
-2 | 0.09 | 0.02038 | -0.038 | 4.418
-1.5 | 0.146 | 0.02086 | -0.037 | 7.02
-1 | 0.207 | 0.02074 | -0.038 | 9.968
-0.5 | 0.267 | 0.02067 | -0.039 | 12.937
0 | 0.316 | 0.02301 | -0.04 | 13.743
0.5 | 0.374 | 0.02335 | -0.041 | 15.998
1 | 0.431 | 0.02373 | -0.042 | 18.142
1.5 | 0.488 | 0.02416 | -0.043 | 20.178
2 | 0.542 | 0.02466 | -0.044 | 21.964
2.5 | 0.597 | 0.02528 | -0.045 | 23.636
3 | 0.653 | 0.02586 | -0.046 | 25.259
3.5 | 0.709 | 0.02654 | -0.047 | 26.717
4 | 0.765 | 0.02724 | -0.048 | 28.087
4.5 | 0.821 | 0.02807 | -0.049 | 29.229
5 | 0.876 | 0.02896 | -0.05 | 30.236
5.5 | 0.93 | 0.02997 | -0.05 | 31.042
6 | 0.985 | 0.03096 | -0.051 | 31.81
6.5 | 1.037 | 0.03187 | -0.052 | 32.542
7 | 1.088 | 0.03324 | -0.053 | 32.735
7.5 | 1.14 | 0.03449 | -0.054 | 33.055
8 | 1.189 | 0.03583 | -0.055 | 33.195
8.5 | 1.264 | 0.03801 | -0.058 | 33.267
9 | 1.308 | 0.0399 | -0.059 | 32.793
9.5 | 1.35 | 0.04191 | -0.059 | 32.211
10 | 1.389 | 0.04399 | -0.06 | 31.574
10.5 | 1.226 | 0.07837 | -0.028 | 15.643
11 | 1.256 | 0.08302 | -0.027 | 15.131
11.5 | 1.284 | 0.08939 | -0.027 | 14.364
12 | 1.307 | 0.09535 | -0.027 | 13.71
12.5 | 1.327 | 0.10231 | -0.027 | 12.966
13 | 1.342 | 0.10976 | -0.027 | 12.227
13.5 | 1.354 | 0.11812 | -0.027 | 11.46
14 | 1.362 | 0.12627 | -0.027 | 10.785
14.5 | 1.366 | 0.13413 | -0.027 | 10.185
15 | 1.366 | 0.14446 | -0.026 | 9.455

## 2. Re 50k Mach 0.00 (2)
BIGFOIL.COM POLAR EXPORT
NACA65-518 a=0.2
NACA65-518 a=0.2 |  |  |  | Cl Max: | 1.1407 | at alpha= | 16 | deg
XFOIL ncrit=9 |  |  |  | L/D Max: | 12.7695 | at alpha= | 16 | deg
Re: | 50000 |  |  | Cd Min: | 0.23773 | at alpha= | 20 | deg
Mach: | 0 |  |  | Cl=0 at alpha= | 3.019 | deg
|  |  |  | @ Cl=0.1, Cd= | 0.067003
|  |  |  | @ Cl=0.4, Cd= | 0.10022
|  |  |  | @ Cl=0.6, Cd= | 0.14448
alpha (deg) | Cl | Cd | Cm | Cl/Cd
-1.5 | -0.1481 | 0.05534 | -0.0189 | -2.6762
-1 | -0.1415 | 0.05514 | -0.0153 | -2.5662
-0.5 | -0.1361 | 0.05492 | -0.0114 | -2.4782
0 | -0.1322 | 0.05461 | -0.0074 | -2.4208
0.5 | -0.1303 | 0.05418 | -0.003 | -2.4049
1 | -0.1308 | 0.05355 | 0.0017 | -2.4426
1.5 | -0.1057 | 0.05431 | 0.0013 | -1.9462
2 | -0.0552 | 0.05682 | -0.0037 | -0.97149
2.5 | -0.025 | 0.05832 | -0.0042 | -0.42867
3 | -0.0014 | 0.05963 | -0.0031 | -0.023478
4 | 0.0724 | 0.06496 | -0.0054 | 1.1145
4.5 | 0.1101 | 0.06775 | -0.0066 | 1.6251
5 | 0.1552 | 0.07163 | -0.009 | 2.1667
5.5 | 0.202 | 0.07629 | -0.0117 | 2.6478
6 | 0.2208 | 0.07817 | -0.0105 | 2.8246
6.5 | 0.2518 | 0.0814 | -0.0111 | 3.0934
7 | 0.2869 | 0.08529 | -0.0124 | 3.3638
7.5 | 0.3222 | 0.08952 | -0.0138 | 3.5992
8 | 0.3572 | 0.09406 | -0.0153 | 3.7976
8.5 | 0.3931 | 0.09906 | -0.017 | 3.9683
9 | 0.4202 | 0.1036 | -0.0179 | 4.056
9.5 | 0.4333 | 0.1069 | -0.0176 | 4.0533
10 | 0.4538 | 0.11104 | -0.0181 | 4.0868
10.5 | 0.4796 | 0.11583 | -0.0194 | 4.1406
11.5 | 0.5449 | 0.12789 | -0.0232 | 4.2607
12 | 0.5474 | 0.13154 | -0.0234 | 4.1615
12.5 | 0.5775 | 0.13737 | -0.0252 | 4.204
13 | 0.5915 | 0.14284 | -0.0266 | 4.141
13.5 | 0.6264 | 0.14956 | -0.0284 | 4.1883
14 | 0.6494 | 0.15517 | -0.0297 | 4.1851
14.5 | 0.6633 | 0.16028 | -0.031 | 4.1384
15 | 0.8134 | 0.13794 | -0.0152 | 5.8968
15.5 | 0.8586 | 0.13358 | -0.0107 | 6.4276
16 | 1.1407 | 0.08933 | 0.0134 | 12.7695
16.5 | 1.0936 | 0.10261 | 0.0103 | 10.6578
17 | 1.0144 | 0.12317 | 0.002 | 8.2358
18 | 0.7862 | 0.21135 | -0.0456 | 3.7199
18.5 | 0.7779 | 0.21636 | -0.0511 | 3.5954
19 | 0.8123 | 0.22707 | -0.0528 | 3.5773
19.5 | 0.8027 | 0.22908 | -0.0585 | 3.504
20 | 0.8255 | 0.23773 | -0.0613 | 3.4724

## 3. Re 50k Mach 0.10 (1)
BIGFOIL.COM POLAR EXPORT
NACA65-518 a=0.2
NACA65-518 a=0.2 |  |  |  | Cl Max: | 1.358 | at alpha= | 14.5 | deg
JavaFoil+Calcfoil stall+Eppler ext transition |  |  |  | L/D Max: | 33.147 | at alpha= | 8 | deg
Re: | 50000 |  |  | Cd Min: | 0.02045 | at alpha= | -2 | deg
Mach: | 0.1 |  |  | Cl=0 at alpha= | -2.7589 | deg
|  |  |  | @ Cl=0.1, Cd= | 0.020536
|  |  |  | @ Cl=0.4, Cd= | 0.023588
|  |  |  | @ Cl=0.6, Cd= | 0.02537
alpha (deg) | Cl | Cd | Cm | Cl/Cd
-19 | -0.604 | 0.29488 | -0.004 | -2.047
-18.5 | -0.623 | 0.27435 | -0.004 | -2.272
-18 | -0.642 | 0.25456 | -0.004 | -2.523
-17.5 | -0.66 | 0.24007 | -0.004 | -2.75
-17 | -0.677 | 0.22463 | -0.004 | -3.014
-16.5 | -0.692 | 0.20972 | -0.005 | -3.302
-16 | -0.706 | 0.19266 | -0.005 | -3.665
-15.5 | -0.717 | 0.17764 | -0.005 | -4.039
-15 | -0.726 | 0.1642 | -0.005 | -4.424
-14.5 | -0.733 | 0.15193 | -0.005 | -4.822
-14 | -0.736 | 0.1444 | -0.005 | -5.096
-13.5 | -0.736 | 0.13729 | -0.005 | -5.359
-13 | -0.732 | 0.12278 | -0.006 | -5.964
-12.5 | -0.725 | 0.1145 | -0.006 | -6.332
-12 | -0.714 | 0.10657 | -0.006 | -6.699
-11.5 | -0.699 | 0.10089 | -0.006 | -6.928
-11 | -0.68 | 0.09214 | -0.007 | -7.383
-10.5 | -0.658 | 0.08568 | -0.007 | -7.677
-10 | -0.632 | 0.07978 | -0.007 | -7.916
-9.5 | -0.602 | 0.07434 | -0.008 | -8.096
-9 | -0.569 | 0.07083 | -0.008 | -8.032
-8.5 | -0.533 | 0.06616 | -0.008 | -8.058
-8 | -0.498 | 0.06218 | -0.015 | -8.013
-7.5 | -0.458 | 0.05838 | -0.015 | -7.837
-7 | -0.411 | 0.05894 | -0.014 | -6.981
-6.5 | -0.366 | 0.05567 | -0.014 | -6.575
-6 | -0.319 | 0.05247 | -0.015 | -6.089
-5.5 | -0.272 | 0.04991 | -0.015 | -5.453
-5 | -0.224 | 0.04709 | -0.016 | -4.759
-4.5 | -0.175 | 0.04501 | -0.016 | -3.898
-4 | -0.126 | 0.04317 | -0.017 | -2.925
-3.5 | -0.077 | 0.04148 | -0.017 | -1.849
-3 | -0.027 | 0.04008 | -0.018 | -0.67
-2.5 | 0.029 | 0.02059 | -0.038 | 1.388
-2 | 0.09 | 0.02045 | -0.038 | 4.422
-1.5 | 0.147 | 0.02094 | -0.038 | 7.03
-1 | 0.208 | 0.02084 | -0.038 | 9.962
-0.5 | 0.268 | 0.02075 | -0.039 | 12.938
0 | 0.318 | 0.02308 | -0.04 | 13.768
0.5 | 0.375 | 0.02342 | -0.041 | 16.028
1 | 0.433 | 0.02381 | -0.042 | 18.173
1.5 | 0.49 | 0.02429 | -0.043 | 20.165
2 | 0.544 | 0.02479 | -0.044 | 21.946
2.5 | 0.6 | 0.02537 | -0.045 | 23.668
3 | 0.656 | 0.02601 | -0.046 | 25.231
3.5 | 0.713 | 0.02666 | -0.047 | 26.73
4 | 0.768 | 0.0274 | -0.048 | 28.043
4.5 | 0.824 | 0.02825 | -0.049 | 29.172
5 | 0.879 | 0.02915 | -0.05 | 30.172
5.5 | 0.935 | 0.03015 | -0.051 | 31.005
6 | 0.989 | 0.03115 | -0.052 | 31.761
6.5 | 1.042 | 0.03209 | -0.053 | 32.46
7 | 1.093 | 0.03336 | -0.053 | 32.774
7.5 | 1.145 | 0.03468 | -0.054 | 33.019
8 | 1.195 | 0.03604 | -0.055 | 33.147
8.5 | 1.269 | 0.03833 | -0.058 | 33.111
9 | 1.313 | 0.04026 | -0.059 | 32.618
9.5 | 1.354 | 0.0424 | -0.06 | 31.943
10 | 1.199 | 0.07329 | -0.03 | 16.353
10.5 | 1.229 | 0.07834 | -0.027 | 15.69
11 | 1.259 | 0.08411 | -0.028 | 14.97
11.5 | 1.286 | 0.08956 | -0.027 | 14.361
12 | 1.309 | 0.09704 | -0.027 | 13.484
12.5 | 1.326 | 0.10248 | -0.027 | 12.942
13 | 1.34 | 0.10965 | -0.027 | 12.223
13.5 | 1.35 | 0.11779 | -0.027 | 11.463
14 | 1.356 | 0.12688 | -0.026 | 10.687
14.5 | 1.358 | 0.13654 | -0.027 | 9.946
15 | 1.355 | 0.14535 | -0.026 | 9.321
15.5 | 1.345 | 0.1558 | -0.026 | 8.63
16 | 1.33 | 0.16463 | -0.026 | 8.079
16.5 | 1.312 | 0.17567 | -0.026 | 7.467
17 | 1.289 | 0.19712 | -0.026 | 6.541
17.5 | 1.264 | 0.19963 | -0.026 | 6.332
18 | 1.236 | 0.22293 | -0.026 | 5.543
18.5 | 1.205 | 0.23959 | -0.026 | 5.028
19 | 1.172 | 0.24916 | -0.025 | 4.703
19.5 | 1.137 | 0.26796 | -0.025 | 4.243

## 4. Re 50k Mach 0.10 (2)
BIGFOIL.COM POLAR EXPORT
NACA65-518 a=0.2
NACA65-518 a=0.2 |  |  |  | Cl Max: | 1.1301 | at alpha= | 16 | deg
XFOIL ncrit=9 |  |  |  | L/D Max: | 13.1542 | at alpha= | 15.5 | deg
Re: | 50000 |  |  | Cd Min: | 0.2387 | at alpha= | 20 | deg
Mach: | 0.1 |  |  | Cl=0 at alpha= | 3.0035 | deg
|  |  |  | @ Cl=0.1, Cd= | 0.067309
|  |  |  | @ Cl=0.4, Cd= | 0.10157
|  |  |  | @ Cl=0.6, Cd= | 0.14523
alpha (deg) | Cl | Cd | Cm | Cl/Cd
-1.5 | -0.1485 | 0.05565 | -0.0191 | -2.6685
-1 | -0.1418 | 0.05546 | -0.0154 | -2.5568
-0.5 | -0.1361 | 0.05525 | -0.0116 | -2.4633
0 | -0.132 | 0.05496 | -0.0076 | -2.4017
0.5 | -0.1298 | 0.05455 | -0.0033 | -2.3795
1 | -0.1299 | 0.05396 | 0.0014 | -2.4073
1.5 | -0.1027 | 0.05481 | 0.0006 | -1.8737
2 | -0.0521 | 0.05739 | -0.0043 | -0.90782
2.5 | -0.022 | 0.05889 | -0.0048 | -0.37358
3 | -0.0003 | 0.06 | -0.0033 | -0.005
3.5 | 0.0424 | 0.06324 | -0.0054 | 0.67046
4 | 0.0699 | 0.06502 | -0.0049 | 1.0751
4.5 | 0.1104 | 0.0681 | -0.0066 | 1.6211
5.5 | 0.1964 | 0.07615 | -0.0109 | 2.5791
6 | 0.2175 | 0.07816 | -0.0099 | 2.7828
6.5 | 0.2515 | 0.08169 | -0.0109 | 3.0787
7 | 0.2878 | 0.08571 | -0.0124 | 3.3578
9 | 0.4124 | 0.10332 | -0.017 | 3.9915
9.5 | 0.4293 | 0.10692 | -0.0171 | 4.0152
10 | 0.4531 | 0.11135 | -0.018 | 4.0692
10.5 | 0.4809 | 0.11631 | -0.0193 | 4.1346
11 | 0.5147 | 0.12213 | -0.0212 | 4.2144
11.5 | 0.5387 | 0.12788 | -0.0227 | 4.2125
12 | 0.5465 | 0.13186 | -0.0232 | 4.1445
12.5 | 0.5853 | 0.13859 | -0.0255 | 4.2232
13 | 0.5897 | 0.14311 | -0.0264 | 4.1206
13.5 | 0.6223 | 0.14982 | -0.0283 | 4.1537
14 | 0.6458 | 0.15555 | -0.0297 | 4.1517
14.5 | 0.6598 | 0.16064 | -0.031 | 4.1073
15 | 0.8021 | 0.14084 | -0.0162 | 5.6951
15.5 | 1.1189 | 0.08506 | 0.0133 | 13.1542
16 | 1.1301 | 0.09186 | 0.0135 | 12.3024
16.5 | 1.0763 | 0.10633 | 0.0095 | 10.1223
17 | 1.0003 | 0.12717 | 0.0006 | 7.8658
17.5 | 0.7527 | 0.20104 | -0.044 | 3.744
18 | 0.7866 | 0.21211 | -0.046 | 3.7085
18.5 | 0.7791 | 0.21711 | -0.0515 | 3.5885
19 | 0.8134 | 0.22787 | -0.0532 | 3.5696
19.5 | 0.8046 | 0.22993 | -0.059 | 3.4993
20 | 0.8278 | 0.2387 | -0.0617 | 3.468

## 5. Re 50k Mach 0.25 (1)
BIGFOIL.COM POLAR EXPORT
NACA65-518 a=0.2
NACA65-518 a=0.2 |  |  |  | Cl Max: | 1.377 | at alpha= | 9.5 | deg
JavaFoil+Calcfoil stall+Eppler ext transition |  |  |  | L/D Max: | 33.288 | at alpha= | 8 | deg
Re: | 50000 |  |  | Cd Min: | 0.02082 | at alpha= | -2 | deg
Mach: | 0.25 |  |  | Cl=0 at alpha= | -2.7308 | deg
|  |  |  | @ Cl=0.1, Cd= | 0.020895
|  |  |  | @ Cl=0.4, Cd= | 0.024067
|  |  |  | @ Cl=0.6, Cd= | 0.025872
alpha (deg) | Cl | Cd | Cm | Cl/Cd
-16.5 | -0.388 | 0.39512 | -0.005 | -0.981
-16 | -0.438 | 0.28995 | -0.005 | -1.509
-15.5 | -0.483 | 0.25941 | -0.005 | -1.862
-15 | -0.524 | 0.23105 | -0.005 | -2.269
-14.5 | -0.561 | 0.19915 | -0.005 | -2.815
-14 | -0.592 | 0.17855 | -0.006 | -3.315
-13.5 | -0.618 | 0.16142 | -0.006 | -3.826
-13 | -0.637 | 0.14677 | -0.006 | -4.341
-12.5 | -0.651 | 0.1327 | -0.006 | -4.903
-12 | -0.657 | 0.1203 | -0.006 | -5.465
-11.5 | -0.658 | 0.1099 | -0.006 | -5.987
-11 | -0.652 | 0.09983 | -0.007 | -6.532
-10.5 | -0.64 | 0.09213 | -0.007 | -6.947
-10 | -0.622 | 0.08415 | -0.007 | -7.394
-9.5 | -0.599 | 0.0781 | -0.008 | -7.668
-9 | -0.571 | 0.07227 | -0.008 | -7.896
-8.5 | -0.538 | 0.06825 | -0.008 | -7.884
-8 | -0.505 | 0.06433 | -0.015 | -7.851
-7.5 | -0.465 | 0.06032 | -0.015 | -7.714
-7 | -0.42 | 0.06008 | -0.014 | -6.988
-6.5 | -0.374 | 0.05676 | -0.015 | -6.589
-6 | -0.327 | 0.0537 | -0.015 | -6.088
-5.5 | -0.279 | 0.0506 | -0.016 | -5.51
-5 | -0.23 | 0.04768 | -0.016 | -4.819
-4.5 | -0.18 | 0.04554 | -0.016 | -3.952
-4 | -0.13 | 0.04359 | -0.017 | -2.973
-3.5 | -0.079 | 0.04188 | -0.018 | -1.881
-3 | -0.028 | 0.04056 | -0.018 | -0.679
-2.5 | 0.024 | 0.03913 | -0.02 | 0.613
-2 | 0.093 | 0.02082 | -0.039 | 4.453
-1.5 | 0.151 | 0.02144 | -0.038 | 7.031
-1 | 0.213 | 0.0213 | -0.039 | 9.989
-0.5 | 0.275 | 0.02125 | -0.04 | 12.95
0 | 0.326 | 0.0236 | -0.041 | 13.814
0.5 | 0.385 | 0.02396 | -0.042 | 16.069
1 | 0.444 | 0.02438 | -0.043 | 18.208
1.5 | 0.502 | 0.02488 | -0.044 | 20.192
2 | 0.558 | 0.02543 | -0.045 | 21.943
2.5 | 0.616 | 0.02604 | -0.046 | 23.648
3 | 0.674 | 0.02666 | -0.047 | 25.268
3.5 | 0.731 | 0.02737 | -0.048 | 26.712
4 | 0.788 | 0.02818 | -0.049 | 27.978
4.5 | 0.845 | 0.02909 | -0.05 | 29.066
5 | 0.902 | 0.03006 | -0.051 | 30.013
5.5 | 0.959 | 0.0311 | -0.052 | 30.833
6 | 1.014 | 0.03221 | -0.053 | 31.489
6.5 | 1.068 | 0.0335 | -0.054 | 31.872
7 | 1.121 | 0.03465 | -0.055 | 32.339
7.5 | 1.173 | 0.03598 | -0.056 | 32.593
8 | 1.229 | 0.03692 | -0.057 | 33.288
8.5 | 1.296 | 0.04038 | -0.059 | 32.08
9 | 1.338 | 0.04245 | -0.06 | 31.52
9.5 | 1.377 | 0.04478 | -0.061 | 30.757
10 | 1.217 | 0.07541 | -0.029 | 16.142
10.5 | 1.245 | 0.08058 | -0.028 | 15.457
11 | 1.271 | 0.08755 | -0.028 | 14.52
11.5 | 1.293 | 0.09285 | -0.027 | 13.923
12 | 1.307 | 0.10049 | -0.027 | 13.008
12.5 | 1.315 | 0.10944 | -0.027 | 12.016
13 | 1.317 | 0.11869 | -0.027 | 11.095
13.5 | 1.312 | 0.12935 | -0.027 | 10.145
14 | 1.301 | 0.13627 | -0.026 | 9.544
14.5 | 1.283 | 0.15033 | -0.026 | 8.534

## 6. Re 50k Mach 0.25 (2)
BIGFOIL.COM POLAR EXPORT
NACA65-518 a=0.2
NACA65-518 a=0.2 |  |  |  | Cl Max: | 0.8418 | at alpha= | 20 | deg
XFOIL ncrit=9 |  |  |  | L/D Max: | 5.4327 | at alpha= | 15 | deg
Re: | 50000 |  |  | Cd Min: | 0.24438 | at alpha= | 20 | deg
Mach: | 0.25 |  |  | Cl=0 at alpha= | 2.726 | deg
|  |  |  | @ Cl=0.1, Cd= | 0.069311
|  |  |  | @ Cl=0.4, Cd= | 0.10428
|  |  |  | @ Cl=0.6, Cd= | 0.14553
alpha (deg) | Cl | Cd | Cm | Cl/Cd
-1.5 | -0.1511 | 0.05737 | -0.0201 | -2.6338
-1 | -0.1434 | 0.05722 | -0.0164 | -2.5061
-0.5 | -0.1365 | 0.05707 | -0.0126 | -2.3918
0 | -0.1311 | 0.05686 | -0.0086 | -2.3057
0.5 | -0.1274 | 0.05656 | -0.0044 | -2.2525
1 | -0.1257 | 0.05612 | 0.0001 | -2.2398
1.5 | -0.0867 | 0.05769 | -0.0028 | -1.5029
2 | -0.0402 | 0.05998 | -0.0068 | -0.67022
2.5 | -0.0092 | 0.06175 | -0.0073 | -0.14899
3.5 | 0.0315 | 0.06398 | -0.0036 | 0.49234
4 | 0.0694 | 0.0667 | -0.0047 | 1.0405
5 | 0.1417 | 0.07287 | -0.0067 | 1.9446
5.5 | 0.1764 | 0.07592 | -0.0075 | 2.3235
6 | 0.2161 | 0.07978 | -0.0092 | 2.7087
6.5 | 0.2573 | 0.08417 | -0.0111 | 3.0569
7 | 0.2989 | 0.08908 | -0.0132 | 3.3554
7.5 | 0.321 | 0.09227 | -0.0131 | 3.4789
8 | 0.3433 | 0.09565 | -0.0131 | 3.5891
8.5 | 0.3694 | 0.09958 | -0.0137 | 3.7096
9 | 0.3981 | 0.10398 | -0.0148 | 3.8286
9.5 | 0.4286 | 0.10879 | -0.0162 | 3.9397
10.5 | 0.4993 | 0.12065 | -0.0202 | 4.1384
11 | 0.5068 | 0.12433 | -0.0202 | 4.0762
11.5 | 0.5238 | 0.12882 | -0.0212 | 4.0661
12 | 0.5643 | 0.13574 | -0.0236 | 4.1572
12.5 | 0.5715 | 0.14035 | -0.0246 | 4.072
13 | 0.6095 | 0.14726 | -0.0266 | 4.1389
13.5 | 0.615 | 0.15151 | -0.0278 | 4.0591
14 | 0.6544 | 0.15827 | -0.0293 | 4.1347
14.5 | 0.7355 | 0.14944 | -0.0211 | 4.9217
15 | 0.7941 | 0.14617 | -0.0164 | 5.4327
15.5 | 0.7994 | 0.15246 | -0.0179 | 5.2433
16 | 0.8136 | 0.15834 | -0.0191 | 5.1383
16.5 | 0.8138 | 0.16847 | -0.0233 | 4.8305
17 | 0.8006 | 0.18205 | -0.0305 | 4.3977
17.5 | 0.8002 | 0.19361 | -0.0364 | 4.1331
18.5 | 0.7874 | 0.22145 | -0.0537 | 3.5557
19 | 0.8214 | 0.2325 | -0.0557 | 3.5329
19.5 | 0.8157 | 0.23476 | -0.0616 | 3.4746
20 | 0.8418 | 0.24438 | -0.0643 | 3.4446

## 7. Re 50k Mach 0.50 (1)
BIGFOIL.COM POLAR EXPORT
NACA65-518 a=0.2
NACA65-518 a=0.2 |  |  |  | Cl Max: | 1.351 | at alpha= | 8 | deg
JavaFoil+Calcfoil stall+Eppler ext transition |  |  |  | L/D Max: | 30 | at alpha= | 7 | deg
Re: | 50000 |  |  | Cd Min: | 0.02257 | at alpha= | -1.5 | deg
Mach: | 0.5 |  |  | Cl=0 at alpha= | -2.7328 | deg
|  |  |  | @ Cl=0.1, Cd= | 0.023313
|  |  |  | @ Cl=0.4, Cd= | 0.026173
|  |  |  | @ Cl=0.6, Cd= | 0.028042
alpha (deg) | Cl | Cd | Cm | Cl/Cd
-20 | -0.978 | 0.45024 | -0.008 | -2.172
-19.5 | -0.95 | 0.44664 | -0.008 | -2.128
-19 | -0.923 | 0.40722 | -0.008 | -2.266
-18.5 | -0.893 | 0.39378 | -0.008 | -2.268
-18 | -0.865 | 0.38386 | -0.009 | -2.253
-17.5 | -0.837 | 0.37471 | -0.009 | -2.234
-17 | -0.809 | 0.37054 | -0.009 | -2.184
-16.5 | -0.782 | 0.37271 | -0.01 | -2.097
-16 | -0.754 | 0.36507 | -0.01 | -2.065
-15.5 | -0.724 | 0.33973 | -0.01 | -2.13
-15 | -0.696 | 0.34509 | -0.01 | -2.016
-14.5 | -0.668 | 0.34298 | -0.011 | -1.947
-14 | -0.64 | 0.30701 | -0.011 | -2.084
-13.5 | -0.612 | 0.33267 | -0.011 | -1.838
-13 | -0.584 | 0.30005 | -0.012 | -1.945
-12.5 | -0.554 | 0.29116 | -0.011 | -1.903
-12 | -0.526 | 0.26841 | -0.012 | -1.959
-11.5 | -0.498 | 0.26105 | -0.012 | -1.907
-11 | -0.469 | 0.264 | -0.012 | -1.778
-10.5 | -0.441 | 0.26178 | -0.013 | -1.685
-10 | -0.413 | 0.23398 | -0.013 | -1.765
-9.5 | -0.384 | 0.22264 | -0.012 | -1.724
-9 | -0.355 | 0.1555 | -0.008 | -2.282
-8.5 | -0.327 | 0.14341 | -0.009 | -2.278
-8 | -0.428 | 0.09954 | -0.007 | -4.298
-7.5 | -0.46 | 0.07323 | -0.007 | -6.275
-7 | -0.435 | 0.06278 | -0.01 | -6.927
-6.5 | -0.397 | 0.05724 | -0.01 | -6.933
-6 | -0.354 | 0.06006 | -0.016 | -5.888
-5.5 | -0.305 | 0.05527 | -0.017 | -5.513
-5 | -0.253 | 0.05176 | -0.017 | -4.886
-4.5 | -0.199 | 0.04841 | -0.018 | -4.112
-4 | -0.144 | 0.04787 | -0.018 | -3.005
-3.5 | -0.088 | 0.04391 | -0.019 | -1.996
-3 | -0.031 | 0.04228 | -0.02 | -0.726
-2.5 | 0.027 | 0.04091 | -0.021 | 0.653
-2 | 0.103 | 0.02259 | -0.043 | 4.545
-1.5 | 0.174 | 0.02257 | -0.044 | 7.711
-1 | 0.235 | 0.02354 | -0.043 | 10.001
-0.5 | 0.304 | 0.02353 | -0.044 | 12.936
0 | 0.362 | 0.02592 | -0.045 | 13.98
0.5 | 0.428 | 0.02636 | -0.046 | 16.233
1 | 0.493 | 0.02691 | -0.047 | 18.334
1.5 | 0.558 | 0.02756 | -0.048 | 20.26
2 | 0.619 | 0.02826 | -0.05 | 21.921
2.5 | 0.684 | 0.02907 | -0.051 | 23.519
3 | 0.748 | 0.02992 | -0.052 | 25
3.5 | 0.811 | 0.03093 | -0.053 | 26.232
4 | 0.875 | 0.032 | -0.054 | 27.328
4.5 | 0.938 | 0.03323 | -0.055 | 28.215
5 | 1.001 | 0.03455 | -0.056 | 28.959
5.5 | 1.063 | 0.03601 | -0.057 | 29.525
6 | 1.122 | 0.03771 | -0.058 | 29.763
6.5 | 1.18 | 0.03953 | -0.059 | 29.859
7 | 1.238 | 0.04127 | -0.061 | 30
7.5 | 1.297 | 0.04331 | -0.063 | 29.944
8 | 1.351 | 0.04918 | -0.064 | 27.472
8.5 | 1.197 | 0.06737 | -0.032 | 17.762
9 | 1.212 | 0.07502 | -0.029 | 16.151
9.5 | 1.21 | 0.08421 | -0.029 | 14.365
10 | 1.173 | 0.09694 | -0.027 | 12.102
10.5 | 1.03 | 0.12147 | -0.024 | 8.476
11 | 0.765 | 0.20287 | -0.023 | 3.769
11.5 | 0.793 | 0.23729 | -0.029 | 3.34
12 | 0.819 | 0.2539 | -0.029 | 3.227
12.5 | 0.846 | 0.26463 | -0.03 | 3.198
13 | 0.875 | 0.27583 | -0.035 | 3.171

## 8. Re 50k Mach 0.50 (2)
BIGFOIL.COM POLAR EXPORT
NACA65-518 a=0.2
NACA65-518 a=0.2 |  |  |  | Cl Max: | 0.9035 | at alpha= | 20 | deg
XFOIL ncrit=9 |  |  |  | L/D Max: | 4.4526 | at alpha= | 15 | deg
Re: | 50000 |  |  | Cd Min: | 0.2693 | at alpha= | 20 | deg
Mach: | 0.5 |  |  | Cl=0 at alpha= | 1.8559 | deg
|  |  |  | @ Cl=0.1, Cd= | 0.077222
|  |  |  | @ Cl=0.4, Cd= | 0.11378
|  |  |  | @ Cl=0.6, Cd= | 0.15012
alpha (deg) | Cl | Cd | Cm | Cl/Cd
-9.5 | -0.2717 | 0.13616 | -0.0351 | -1.9954
-8.5 | -0.2474 | 0.12664 | -0.0354 | -1.9536
-8 | -0.3916 | 0.11058 | -0.0519 | -3.5413
-7.5 | -0.4737 | 0.10042 | -0.0554 | -4.7172
-7 | -0.5004 | 0.09412 | -0.0521 | -5.3166
-6.5 | -0.6336 | 0.08984 | -0.0396 | -7.0525
-5.5 | -0.7398 | 0.07988 | -0.0154 | -9.2614
-5 | -0.7631 | 0.07274 | -0.0109 | -10.4908
-4.5 | -0.7698 | 0.06603 | -0.0068 | -11.6583
-4 | -0.7577 | 0.06064 | -0.0031 | -12.4951
-3.5 | -0.7277 | 0.05603 | -0.0002 | -12.9877
-3 | -0.689 | 0.0522 | 0.0022 | -13.1992
-2.5 | -0.6433 | 0.04956 | 0.0044 | -12.9802
-2 | -0.5911 | 0.0481 | 0.0065 | -12.289
-1.5 | -0.5392 | 0.04751 | 0.0091 | -11.3492
-0.5 | -0.1434 | 0.06478 | -0.0166 | -2.2136
0 | -0.1334 | 0.06482 | -0.0125 | -2.058
0.5 | -0.1246 | 0.06487 | -0.0084 | -1.9208
1 | -0.0963 | 0.06578 | -0.0084 | -1.464
1.5 | -0.0279 | 0.06899 | -0.0161 | -0.40441
2 | 0.0113 | 0.07094 | -0.0177 | 0.15929
2.5 | 0.0375 | 0.07216 | -0.0166 | 0.51968
3 | 0.0492 | 0.07283 | -0.0129 | 0.67555
3.5 | 0.0682 | 0.07431 | -0.0102 | 0.91778
4 | 0.0778 | 0.07549 | -0.0059 | 1.0306
4.5 | 0.0861 | 0.07602 | -0.0015 | 1.1326
5 | 0.1193 | 0.07889 | -0.0016 | 1.5122
5.5 | 0.1618 | 0.08298 | -0.0033 | 1.9499
6 | 0.2049 | 0.08764 | -0.0053 | 2.338
6.5 | 0.2289 | 0.09037 | -0.0049 | 2.5329
7 | 0.2568 | 0.09375 | -0.0052 | 2.7392
7.5 | 0.2883 | 0.09779 | -0.0062 | 2.9482
8 | 0.3211 | 0.10218 | -0.0075 | 3.1425
8.5 | 0.3545 | 0.10693 | -0.009 | 3.3153
9 | 0.3894 | 0.11212 | -0.0108 | 3.4731
9.5 | 0.4278 | 0.11815 | -0.013 | 3.6208
10 | 0.456 | 0.12355 | -0.0145 | 3.6908
10.5 | 0.4732 | 0.12779 | -0.0154 | 3.703
11 | 0.4971 | 0.1328 | -0.0169 | 3.7432
11.5 | 0.5429 | 0.14072 | -0.0199 | 3.858
12 | 0.5534 | 0.14511 | -0.0212 | 3.8137
13.5 | 0.6653 | 0.15713 | -0.0224 | 4.2341
14 | 0.6992 | 0.16142 | -0.0227 | 4.3316
14.5 | 0.7289 | 0.16617 | -0.0233 | 4.3865
15 | 0.7621 | 0.17116 | -0.0237 | 4.4526
15.5 | 0.7857 | 0.17795 | -0.0257 | 4.4153
16 | 0.7837 | 0.18814 | -0.0318 | 4.1655
16.5 | 0.7944 | 0.19777 | -0.0369 | 4.0168
17 | 0.8049 | 0.20767 | -0.0426 | 3.8759
17.5 | 0.8223 | 0.21882 | -0.0479 | 3.7579
18 | 0.8314 | 0.23704 | -0.0576 | 3.5074
18.5 | 0.8415 | 0.24412 | -0.0634 | 3.4471
19 | 0.8609 | 0.25173 | -0.0681 | 3.4199
19.5 | 0.8797 | 0.26045 | -0.0732 | 3.3776
20 | 0.9035 | 0.2693 | -0.0774 | 3.355

## 9. Re 100k Mach 0.00 (1)
BIGFOIL.COM POLAR EXPORT
NACA65-518 a=0.2
NACA65-518 a=0.2 |  |  |  | Cl Max: | 1.465 | at alpha= | 11 | deg
JavaFoil+Calcfoil stall+Eppler ext transition |  |  |  | L/D Max: | 45.852 | at alpha= | 8 | deg
Re: | 100000 |  |  | Cd Min: | 0.01494 | at alpha= | -1 | deg
Mach: | 0 |  |  | Cl=0 at alpha= | -2.7339 | deg
|  |  |  | @ Cl=0.1, Cd= | 0.015865
|  |  |  | @ Cl=0.4, Cd= | 0.017157
|  |  |  | @ Cl=0.6, Cd= | 0.018572
alpha (deg) | Cl | Cd | Cm | Cl/Cd
-19.5 | -0.636 | 0.26095 | -0.003 | -2.436
-19 | -0.653 | 0.23191 | -0.004 | -2.816
-18.5 | -0.67 | 0.21795 | -0.004 | -3.072
-18 | -0.685 | 0.20888 | -0.004 | -3.281
-17.5 | -0.7 | 0.19166 | -0.004 | -3.652
-17 | -0.713 | 0.18065 | -0.004 | -3.949
-16.5 | -0.725 | 0.16882 | -0.005 | -4.296
-16 | -0.735 | 0.15783 | -0.005 | -4.659
-15.5 | -0.743 | 0.14994 | -0.005 | -4.957
-15 | -0.749 | 0.14058 | -0.005 | -5.328
-14.5 | -0.752 | 0.13145 | -0.005 | -5.721
-14 | -0.752 | 0.12352 | -0.005 | -6.089
-13.5 | -0.749 | 0.11521 | -0.006 | -6.503
-13 | -0.743 | 0.10735 | -0.006 | -6.922
-12.5 | -0.733 | 0.10028 | -0.006 | -7.314
-12 | -0.72 | 0.09387 | -0.007 | -7.673
-11.5 | -0.704 | 0.08817 | -0.007 | -7.98
-11 | -0.683 | 0.08249 | -0.007 | -8.282
-10.5 | -0.659 | 0.07723 | -0.007 | -8.537
-10 | -0.636 | 0.07358 | -0.013 | -8.648
-9.5 | -0.606 | 0.06931 | -0.014 | -8.741
-9 | -0.573 | 0.06513 | -0.014 | -8.791
-8.5 | -0.536 | 0.0612 | -0.015 | -8.764
-8 | -0.498 | 0.05659 | -0.016 | -8.806
-7.5 | -0.458 | 0.05224 | -0.017 | -8.777
-7 | -0.41 | 0.053 | -0.014 | -7.735
-6.5 | -0.365 | 0.0501 | -0.015 | -7.277
-6 | -0.318 | 0.04754 | -0.015 | -6.693
-5.5 | -0.271 | 0.04493 | -0.016 | -6.03
-5 | -0.223 | 0.04285 | -0.016 | -5.208
-4.5 | -0.175 | 0.04094 | -0.017 | -4.267
-4 | -0.126 | 0.03915 | -0.017 | -3.211
-3.5 | -0.076 | 0.03754 | -0.018 | -2.037
-3 | -0.033 | 0.01684 | -0.038 | -1.951
-2.5 | 0.029 | 0.01665 | -0.038 | 1.716
-2 | 0.09 | 0.01604 | -0.039 | 5.639
-1.5 | 0.15 | 0.01499 | -0.039 | 10.015
-1 | 0.212 | 0.01494 | -0.04 | 14.175
-0.5 | 0.274 | 0.01496 | -0.041 | 18.307
0 | 0.322 | 0.01678 | -0.042 | 19.178
0.5 | 0.38 | 0.01705 | -0.043 | 22.277
1 | 0.438 | 0.01736 | -0.044 | 25.212
1.5 | 0.495 | 0.01777 | -0.045 | 27.873
2 | 0.55 | 0.01816 | -0.046 | 30.292
2.5 | 0.607 | 0.01863 | -0.047 | 32.564
3 | 0.663 | 0.01902 | -0.048 | 34.868
3.5 | 0.72 | 0.01948 | -0.048 | 36.941
4 | 0.776 | 0.02004 | -0.049 | 38.745
4.5 | 0.833 | 0.02062 | -0.05 | 40.379
5 | 0.888 | 0.02123 | -0.051 | 41.838
5.5 | 0.944 | 0.02203 | -0.052 | 42.83
6 | 0.999 | 0.02272 | -0.053 | 43.966
6.5 | 1.052 | 0.02355 | -0.054 | 44.684
7 | 1.104 | 0.02449 | -0.054 | 45.078
7.5 | 1.157 | 0.02535 | -0.055 | 45.637
8 | 1.207 | 0.02632 | -0.056 | 45.852
8.5 | 1.269 | 0.03243 | -0.058 | 39.151
9 | 1.314 | 0.03406 | -0.059 | 38.574
9.5 | 1.356 | 0.03589 | -0.06 | 37.767
10 | 1.395 | 0.03784 | -0.06 | 36.865
10.5 | 1.431 | 0.03972 | -0.061 | 36.033
11 | 1.465 | 0.04168 | -0.062 | 35.146
11.5 | 1.286 | 0.08195 | -0.029 | 15.687
12 | 1.308 | 0.08749 | -0.028 | 14.953
12.5 | 1.327 | 0.09291 | -0.029 | 14.287
13 | 1.343 | 0.0992 | -0.028 | 13.534
13.5 | 1.354 | 0.10637 | -0.028 | 12.733
14 | 1.362 | 0.11335 | -0.028 | 12.02
14.5 | 1.367 | 0.11997 | -0.028 | 11.392
15 | 1.366 | 0.12924 | -0.027 | 10.572
15.5 | 1.359 | 0.13659 | -0.026 | 9.949
16 | 1.348 | 0.1469 | -0.027 | 9.179

## 10. Re 100k Mach 0.00 (2)
BIGFOIL.COM POLAR EXPORT
NACA65-518 a=0.2
NACA65-518 a=0.2 |  |  |  | Cl Max: | 1.243 | at alpha= | 17.5 | deg
XFOIL ncrit=9 |  |  |  | L/D Max: | 27.1879 | at alpha= | 12.5 | deg
Re: | 100000 |  |  | Cd Min: | 0.21935 | at alpha= | -20 | deg
Mach: | 0 |  |  | Cl=0 at alpha= | 0.94676 | deg
|  |  |  | @ Cl=0.1, Cd= | 0.047605
|  |  |  | @ Cl=0.4, Cd= | 0.053717
|  |  |  | @ Cl=0.6, Cd= | 0.06279
alpha (deg) | Cl | Cd | Cm | Cl/Cd
-20 | -0.4883 | 0.21935 | -0.0029 | -2.2261
-19.5 | -0.4631 | 0.21185 | -0.0054 | -2.186
-19 | -0.447 | 0.20619 | -0.01 | -2.1679
-18.5 | -0.4584 | 0.20639 | -0.0185 | -2.221
-18 | -0.4129 | 0.19286 | -0.0183 | -2.1409
-17.5 | -0.3948 | 0.18663 | -0.0223 | -2.1154
-17 | -0.4046 | 0.1843 | -0.0304 | -2.1953
-16.5 | -0.3657 | 0.17316 | -0.0312 | -2.1119
-16 | -0.3544 | 0.16752 | -0.0362 | -2.1156
-15.5 | -0.3426 | 0.15973 | -0.0408 | -2.1449
-15 | -0.3201 | 0.15289 | -0.0441 | -2.0937
-14.5 | -0.3172 | 0.14559 | -0.0498 | -2.1787
-14 | -0.3086 | 0.14002 | -0.0539 | -2.204
-13.5 | -0.3391 | 0.13715 | -0.0528 | -2.4725
-13 | -0.3268 | 0.12893 | -0.0646 | -2.5347
-12.5 | -0.2708 | 0.11914 | -0.0694 | -2.273
-12 | -0.2374 | 0.11005 | -0.0772 | -2.1572
-11.5 | -0.2156 | 0.10128 | -0.0857 | -2.1288
-11 | -0.2044 | 0.09311 | -0.0928 | -2.1953
-10.5 | -0.1997 | 0.08607 | -0.0971 | -2.3202
-10 | -0.1937 | 0.08026 | -0.0987 | -2.4134
-9.5 | -0.2431 | 0.07295 | -0.1022 | -3.3324
-9 | -0.1925 | 0.07077 | -0.0973 | -2.7201
-8 | -0.4202 | 0.04965 | -0.0865 | -8.4632
-7.5 | -0.4267 | 0.04623 | -0.078 | -9.2299
-7 | -0.4129 | 0.04272 | -0.0719 | -9.6653
-6.5 | -0.3869 | 0.04145 | -0.0672 | -9.3341
-6 | -0.3629 | 0.03951 | -0.0631 | -9.185
-5.5 | -0.3296 | 0.03786 | -0.0604 | -8.7058
-5 | -0.2512 | 0.03581 | -0.0639 | -7.0148
-4.5 | -0.2852 | 0.03696 | -0.051 | -7.7165
-4 | -0.2247 | 0.03585 | -0.052 | -6.2678
-3.5 | -0.2374 | 0.03671 | -0.0425 | -6.4669
-3 | -0.2158 | 0.03664 | -0.038 | -5.8897
-2.5 | -0.2018 | 0.03376 | -0.0318 | -5.9775
-2 | -0.2225 | 0.03614 | -0.0177 | -6.1566
-1.5 | -0.2141 | 0.03826 | -0.0084 | -5.5959
-1 | -0.1751 | 0.04016 | -0.0016 | -4.3601
-0.5 | -0.1828 | 0.04211 | 0.0095 | -4.341
0 | -0.0573 | 0.04475 | -0.0005 | -1.2804
0.5 | -0.0986 | 0.04702 | 0.0065 | -2.097
1.5 | 0.1221 | 0.04767 | -0.0113 | 2.5614
2 | 0.1682 | 0.04926 | -0.015 | 3.4145
2.5 | 0.2349 | 0.05078 | -0.0208 | 4.6258
3 | 0.306 | 0.05229 | -0.0272 | 5.852
3.5 | 0.3833 | 0.05382 | -0.0347 | 7.1219
4 | 0.3747 | 0.05405 | -0.0277 | 6.9325
4.5 | 0.3899 | 0.05334 | -0.0216 | 7.3097
5.5 | 0.4472 | 0.05548 | -0.0175 | 8.0606
6 | 0.4825 | 0.05699 | -0.0167 | 8.4664
6.5 | 0.518 | 0.05861 | -0.0159 | 8.8381
7 | 0.553 | 0.06036 | -0.0152 | 9.1617
7.5 | 0.5883 | 0.0621 | -0.0145 | 9.4734
8 | 0.6217 | 0.06407 | -0.0138 | 9.7034
8.5 | 0.657 | 0.06584 | -0.0132 | 9.9787
9 | 0.6923 | 0.06757 | -0.0125 | 10.2457
9.5 | 0.7293 | 0.06902 | -0.0118 | 10.5665
10 | 0.7672 | 0.07027 | -0.011 | 10.9179
11.5 | 0.9777 | 0.05973 | -0.0069 | 16.3687
12 | 1.1275 | 0.04439 | -0.0049 | 25.3999
12.5 | 1.1718 | 0.0431 | -0.0028 | 27.1879
13 | 1.1684 | 0.04675 | 0.0002 | 24.9925
13.5 | 1.1454 | 0.05299 | 0.0027 | 21.6154
14 | 1.1083 | 0.06152 | 0.0044 | 18.0153
14.5 | 1.0771 | 0.07028 | 0.0054 | 15.3258
15 | 1.0783 | 0.07558 | 0.0064 | 14.267
15.5 | 1.1048 | 0.07802 | 0.0079 | 14.1605
16 | 1.1401 | 0.07994 | 0.0094 | 14.2619
16.5 | 1.1869 | 0.08153 | 0.0109 | 14.5578
17 | 1.2045 | 0.08637 | 0.0109 | 13.9458
17.5 | 1.243 | 0.09064 | 0.0115 | 13.7136
18 | 1.2186 | 0.09996 | 0.0097 | 12.1909
18.5 | 1.1826 | 0.11127 | 0.006 | 10.6282
19 | 1.1375 | 0.1251 | 0 | 9.0927
19.5 | 1.0849 | 0.14187 | -0.0089 | 7.6471

## 11. Re 100k Mach 0.10 (1)
BIGFOIL.COM POLAR EXPORT
NACA65-518 a=0.2
NACA65-518 a=0.2 |  |  |  | Cl Max: | 1.467 | at alpha= | 11 | deg
JavaFoil+Calcfoil stall+Eppler ext transition |  |  |  | L/D Max: | 45.727 | at alpha= | 8 | deg
Re: | 100000 |  |  | Cd Min: | 0.015 | at alpha= | -1 | deg
Mach: | 0.1 |  |  | Cl=0 at alpha= | -2.7339 | deg
|  |  |  | @ Cl=0.1, Cd= | 0.01554
|  |  |  | @ Cl=0.4, Cd= | 0.017209
|  |  |  | @ Cl=0.6, Cd= | 0.018606
alpha (deg) | Cl | Cd | Cm | Cl/Cd
-19 | -0.604 | 0.2493 | -0.004 | -2.421
-18.5 | -0.623 | 0.22972 | -0.004 | -2.713
-18 | -0.642 | 0.21599 | -0.004 | -2.974
-17.5 | -0.66 | 0.20036 | -0.004 | -3.296
-17 | -0.677 | 0.19157 | -0.004 | -3.535
-16.5 | -0.693 | 0.17579 | -0.005 | -3.94
-16 | -0.706 | 0.16399 | -0.005 | -4.305
-15.5 | -0.717 | 0.15548 | -0.005 | -4.615
-15 | -0.726 | 0.14524 | -0.005 | -5.002
-14.5 | -0.733 | 0.13604 | -0.005 | -5.386
-14 | -0.736 | 0.12657 | -0.005 | -5.814
-13.5 | -0.736 | 0.12016 | -0.005 | -6.123
-13 | -0.732 | 0.10979 | -0.006 | -6.67
-12.5 | -0.725 | 0.1017 | -0.006 | -7.129
-12 | -0.714 | 0.0955 | -0.007 | -7.476
-11.5 | -0.699 | 0.0907 | -0.006 | -7.707
-11 | -0.68 | 0.08308 | -0.007 | -8.188
-10.5 | -0.658 | 0.07776 | -0.007 | -8.459
-10 | -0.636 | 0.07369 | -0.013 | -8.626
-9.5 | -0.606 | 0.06955 | -0.014 | -8.714
-9 | -0.569 | 0.06485 | -0.008 | -8.775
-8.5 | -0.537 | 0.06142 | -0.015 | -8.751
-8 | -0.5 | 0.05697 | -0.016 | -8.768
-7.5 | -0.46 | 0.05269 | -0.017 | -8.723
-7 | -0.412 | 0.05335 | -0.014 | -7.714
-6.5 | -0.366 | 0.05036 | -0.015 | -7.27
-6 | -0.32 | 0.04756 | -0.015 | -6.719
-5.5 | -0.272 | 0.04507 | -0.016 | -6.039
-5 | -0.224 | 0.04298 | -0.016 | -5.216
-4.5 | -0.175 | 0.04091 | -0.017 | -4.289
-4 | -0.126 | 0.03934 | -0.017 | -3.211
-3.5 | -0.077 | 0.03764 | -0.018 | -2.041
-3 | -0.033 | 0.01689 | -0.038 | -1.953
-2.5 | 0.029 | 0.01671 | -0.039 | 1.718
-2 | 0.091 | 0.01563 | -0.04 | 5.814
-1.5 | 0.151 | 0.01503 | -0.04 | 10.035
-1 | 0.213 | 0.015 | -0.041 | 14.181
-0.5 | 0.275 | 0.01502 | -0.042 | 18.318
0 | 0.323 | 0.01684 | -0.042 | 19.204
0.5 | 0.382 | 0.01711 | -0.043 | 22.307
1 | 0.44 | 0.01743 | -0.044 | 25.239
1.5 | 0.498 | 0.01787 | -0.045 | 27.844
2 | 0.553 | 0.01826 | -0.046 | 30.26
2.5 | 0.61 | 0.01868 | -0.047 | 32.627
3 | 0.666 | 0.01913 | -0.048 | 34.816
3.5 | 0.723 | 0.01963 | -0.049 | 36.835
4 | 0.78 | 0.02016 | -0.05 | 38.677
4.5 | 0.836 | 0.02076 | -0.05 | 40.279
5 | 0.892 | 0.02145 | -0.051 | 41.591
5.5 | 0.948 | 0.02214 | -0.052 | 42.814
6 | 1.004 | 0.02288 | -0.053 | 43.862
6.5 | 1.057 | 0.02374 | -0.054 | 44.51
7 | 1.109 | 0.02467 | -0.055 | 44.956
7.5 | 1.162 | 0.02556 | -0.056 | 45.462
8 | 1.212 | 0.02651 | -0.057 | 45.727
8.5 | 1.274 | 0.0328 | -0.058 | 38.859
9 | 1.319 | 0.03447 | -0.059 | 38.251
9.5 | 1.36 | 0.03627 | -0.06 | 37.49
10 | 1.399 | 0.03825 | -0.061 | 36.572
10.5 | 1.435 | 0.04016 | -0.061 | 35.721
11 | 1.467 | 0.04226 | -0.062 | 34.717
11.5 | 1.287 | 0.0819 | -0.028 | 15.711
12 | 1.309 | 0.08807 | -0.028 | 14.866
12.5 | 1.327 | 0.09343 | -0.028 | 14.205
13 | 1.341 | 0.0997 | -0.028 | 13.45
13.5 | 1.351 | 0.10683 | -0.029 | 12.646
14 | 1.357 | 0.11451 | -0.028 | 11.847
14.5 | 1.358 | 0.12139 | -0.028 | 11.191
15 | 1.355 | 0.13153 | -0.027 | 10.304
15.5 | 1.345 | 0.13954 | -0.027 | 9.64
16 | 1.33 | 0.14788 | -0.027 | 8.996

## 12. Re 100k Mach 0.10 (2)
BIGFOIL.COM POLAR EXPORT
NACA65-518 a=0.2
NACA65-518 a=0.2 |  |  |  | Cl Max: | 1.2317 | at alpha= | 17.5 | deg
XFOIL ncrit=9 |  |  |  | L/D Max: | 26.2808 | at alpha= | 12 | deg
Re: | 100000 |  |  | Cd Min: | 0.21958 | at alpha= | -20 | deg
Mach: | 0.1 |  |  | Cl=0 at alpha= | 1.2061 | deg
|  |  |  | @ Cl=0.1, Cd= | 0.048164
|  |  |  | @ Cl=0.4, Cd= | 0.055773
|  |  |  | @ Cl=0.6, Cd= | 0.062484
alpha (deg) | Cl | Cd | Cm | Cl/Cd
-20 | -0.4871 | 0.21958 | -0.0026 | -2.2183
-19.5 | -0.4629 | 0.21242 | -0.0054 | -2.1792
-19 | -0.4475 | 0.20689 | -0.0103 | -2.163
-18.5 | -0.4593 | 0.20735 | -0.0188 | -2.2151
-18 | -0.4118 | 0.19335 | -0.0184 | -2.1298
-17.5 | -0.394 | 0.18713 | -0.0225 | -2.1055
-17 | -0.405 | 0.18514 | -0.0309 | -2.1875
-16.5 | -0.3635 | 0.17359 | -0.0314 | -2.094
-16 | -0.3543 | 0.16822 | -0.0368 | -2.1062
-15.5 | -0.3384 | 0.16006 | -0.041 | -2.1142
-15 | -0.318 | 0.15335 | -0.0447 | -2.0737
-14.5 | -0.3122 | 0.14605 | -0.0501 | -2.1376
-14 | -0.3077 | 0.1408 | -0.0544 | -2.1854
-13.5 | -0.3238 | 0.1373 | -0.0527 | -2.3583
-13 | -0.3259 | 0.12928 | -0.0668 | -2.5209
-12.5 | -0.2725 | 0.11942 | -0.0719 | -2.2819
-12 | -0.231 | 0.11041 | -0.0783 | -2.0922
-11.5 | -0.2083 | 0.10176 | -0.0865 | -2.047
-11 | -0.1959 | 0.09373 | -0.0933 | -2.09
-10.5 | -0.1925 | 0.08689 | -0.0972 | -2.2154
-10 | -0.1849 | 0.08114 | -0.0987 | -2.2788
-9.5 | -0.2507 | 0.0736 | -0.103 | -3.4062
-9 | -0.184 | 0.07161 | -0.0974 | -2.5695
-8 | -0.4425 | 0.05063 | -0.0834 | -8.7399
-7.5 | -0.4248 | 0.04672 | -0.0792 | -9.0925
-7 | -0.4158 | 0.04345 | -0.0726 | -9.5696
-6.5 | -0.3868 | 0.04174 | -0.0681 | -9.2669
-6 | -0.3757 | 0.04048 | -0.0619 | -9.2811
-5.5 | -0.3306 | 0.03816 | -0.061 | -8.6635
-5 | -0.3007 | 0.03739 | -0.0574 | -8.0423
-4.5 | -0.2882 | 0.03725 | -0.0512 | -7.7369
-4 | -0.2203 | 0.03598 | -0.0532 | -6.1228
-3.5 | -0.2424 | 0.03702 | -0.0424 | -6.5478
-3 | -0.2149 | 0.03681 | -0.0386 | -5.8381
-2.5 | -0.1949 | 0.03563 | -0.0342 | -5.4701
-2 | -0.2988 | 0.04121 | -0.0186 | -7.2507
-1.5 | -0.2918 | 0.03932 | -0.0096 | -7.4212
-1 | -0.2793 | 0.04118 | 0.0005 | -6.7824
-0.5 | -0.1852 | 0.04222 | 0.0091 | -4.3865
0 | -0.0706 | 0.04496 | 0.0012 | -1.5703
1 | -0.0659 | 0.05005 | 0.0025 | -1.3167
1.5 | 0.094 | 0.04807 | -0.008 | 1.9555
2 | 0.171 | 0.04928 | -0.0147 | 3.47
2.5 | 0.2343 | 0.05083 | -0.0202 | 4.6095
3 | 0.3039 | 0.05239 | -0.0265 | 5.8007
3.5 | 0.3799 | 0.05397 | -0.0338 | 7.0391
4 | 0.3747 | 0.05439 | -0.0276 | 6.8891
5 | 0.3834 | 0.05531 | -0.0161 | 6.9318
5.5 | 0.4268 | 0.05652 | -0.0159 | 7.5513
6 | 0.488 | 0.05698 | -0.0167 | 8.5644
6.5 | 0.5231 | 0.0586 | -0.0159 | 8.9266
7 | 0.5578 | 0.06036 | -0.0151 | 9.2412
7.5 | 0.5932 | 0.06208 | -0.0144 | 9.5554
8 | 0.6265 | 0.06406 | -0.0137 | 9.7799
8.5 | 0.6618 | 0.06582 | -0.013 | 10.0547
9 | 0.6973 | 0.06752 | -0.0122 | 10.3273
9.5 | 0.7347 | 0.06895 | -0.0115 | 10.6555
10 | 0.7729 | 0.07015 | -0.0106 | 11.0178
10.5 | 0.8133 | 0.07093 | -0.0097 | 11.4662
11.5 | 1.0101 | 0.05589 | -0.0061 | 18.073
12 | 1.1419 | 0.04345 | -0.0043 | 26.2808
13.5 | 1.1364 | 0.05463 | 0.0036 | 20.8018
14 | 1.0983 | 0.06345 | 0.0051 | 17.3097
14.5 | 1.071 | 0.07193 | 0.0059 | 14.8895
15 | 1.0756 | 0.07691 | 0.007 | 13.9852
15.5 | 1.1053 | 0.079 | 0.0086 | 13.9911
16 | 1.1406 | 0.0811 | 0.0101 | 14.0641
16.5 | 1.1831 | 0.08332 | 0.0115 | 14.1995
17 | 1.1969 | 0.08867 | 0.0113 | 13.4984
17.5 | 1.2317 | 0.09334 | 0.0117 | 13.1958
18 | 1.2036 | 0.10325 | 0.0094 | 11.6571
18.5 | 1.1648 | 0.11523 | 0.005 | 10.1085
19 | 1.1186 | 0.12967 | -0.0017 | 8.6265
19.5 | 1.0685 | 0.14662 | -0.011 | 7.2875

## 13. Re 100k Mach 0.25 (1)
BIGFOIL.COM POLAR EXPORT
NACA65-518 a=0.2
NACA65-518 a=0.2 |  |  |  | Cl Max: | 1.419 | at alpha= | 10 | deg
JavaFoil+Calcfoil stall+Eppler ext transition |  |  |  | L/D Max: | 45.464 | at alpha= | 8 | deg
Re: | 100000 |  |  | Cd Min: | 0.01533 | at alpha= | -1 | deg
Mach: | 0.25 |  |  | Cl=0 at alpha= | -2.7544 | deg
|  |  |  | @ Cl=0.1, Cd= | 0.016639
|  |  |  | @ Cl=0.4, Cd= | 0.01761
|  |  |  | @ Cl=0.6, Cd= | 0.019058
alpha (deg) | Cl | Cd | Cm | Cl/Cd
-17 | -0.334 | 0.22336 | -0.007 | -1.496
-16.5 | -0.389 | 0.21621 | -0.007 | -1.799
-16 | -0.439 | 0.2006 | -0.008 | -2.189
-15.5 | -0.483 | 0.21418 | -0.005 | -2.256
-15 | -0.524 | 0.1919 | -0.006 | -2.732
-14.5 | -0.561 | 0.17095 | -0.006 | -3.28
-14 | -0.592 | 0.1536 | -0.006 | -3.854
-13.5 | -0.618 | 0.13905 | -0.006 | -4.441
-13 | -0.637 | 0.12517 | -0.006 | -5.09
-12.5 | -0.651 | 0.11477 | -0.006 | -5.668
-12 | -0.658 | 0.10419 | -0.006 | -6.311
-11.5 | -0.658 | 0.09579 | -0.007 | -6.869
-11 | -0.652 | 0.0886 | -0.007 | -7.36
-10.5 | -0.64 | 0.08163 | -0.007 | -7.841
-10 | -0.622 | 0.07636 | -0.008 | -8.148
-9.5 | -0.599 | 0.0709 | -0.008 | -8.447
-9 | -0.571 | 0.06576 | -0.008 | -8.678
-8.5 | -0.538 | 0.06227 | -0.009 | -8.641
-8 | -0.506 | 0.05878 | -0.016 | -8.605
-7.5 | -0.466 | 0.05503 | -0.016 | -8.469
-7 | -0.42 | 0.05423 | -0.015 | -7.743
-6.5 | -0.374 | 0.05104 | -0.015 | -7.328
-6 | -0.327 | 0.04831 | -0.015 | -6.768
-5.5 | -0.279 | 0.04574 | -0.016 | -6.096
-5 | -0.23 | 0.04328 | -0.016 | -5.309
-4.5 | -0.18 | 0.04135 | -0.017 | -4.352
-4 | -0.13 | 0.03971 | -0.018 | -3.265
-3.5 | -0.079 | 0.03809 | -0.018 | -2.068
-3 | -0.028 | 0.03646 | -0.02 | -0.757
-2.5 | 0.029 | 0.01698 | -0.04 | 1.733
-2 | 0.093 | 0.0168 | -0.04 | 5.541
-1.5 | 0.155 | 0.01537 | -0.04 | 10.056
-1 | 0.218 | 0.01533 | -0.041 | 14.222
-0.5 | 0.282 | 0.01533 | -0.042 | 18.392
0 | 0.331 | 0.01727 | -0.043 | 19.19
0.5 | 0.391 | 0.01756 | -0.044 | 22.277
1 | 0.451 | 0.01789 | -0.045 | 25.196
1.5 | 0.51 | 0.01829 | -0.046 | 27.884
2 | 0.566 | 0.01881 | -0.047 | 30.101
2.5 | 0.625 | 0.01924 | -0.048 | 32.477
3 | 0.683 | 0.01967 | -0.049 | 34.732
3.5 | 0.742 | 0.02018 | -0.05 | 36.753
4 | 0.799 | 0.02082 | -0.051 | 38.402
4.5 | 0.857 | 0.02148 | -0.052 | 39.912
5 | 0.915 | 0.02215 | -0.052 | 41.286
5.5 | 0.972 | 0.02295 | -0.053 | 42.37
6 | 1.029 | 0.02372 | -0.054 | 43.357
6.5 | 1.083 | 0.02469 | -0.055 | 43.845
7 | 1.136 | 0.02567 | -0.056 | 44.273
7.5 | 1.189 | 0.02666 | -0.057 | 44.62
8 | 1.246 | 0.02741 | -0.059 | 45.464
8.5 | 1.3 | 0.03469 | -0.06 | 37.486
9 | 1.343 | 0.0365 | -0.061 | 36.802
9.5 | 1.383 | 0.03859 | -0.061 | 35.832
10 | 1.419 | 0.04077 | -0.062 | 34.792
10.5 | 1.248 | 0.07405 | -0.03 | 16.846
11 | 1.272 | 0.07939 | -0.029 | 16.022
11.5 | 1.293 | 0.08512 | -0.029 | 15.195
12 | 1.308 | 0.09153 | -0.028 | 14.289
12.5 | 1.316 | 0.09858 | -0.028 | 13.346
13 | 1.317 | 0.10602 | -0.028 | 12.427
13.5 | 1.313 | 0.11249 | -0.028 | 11.669
14 | 1.301 | 0.12211 | -0.027 | 10.654
14.5 | 1.283 | 0.13332 | -0.027 | 9.625
15 | 1.257 | 0.1424 | -0.026 | 8.828

## 14. Re 100k Mach 0.25 (2)
BIGFOIL.COM POLAR EXPORT
NACA65-518 a=0.2
NACA65-518 a=0.2 |  |  |  | Cl Max: | 1.1479 | at alpha= | 16.5 | deg
XFOIL ncrit=9 |  |  |  | L/D Max: | 19.8278 | at alpha= | 13 | deg
Re: | 100000 |  |  | Cd Min: | 0.23389 | at alpha= | 20 | deg
Mach: | 0.25 |  |  | Cl=0 at alpha= | 1.3083 | deg
|  |  |  | @ Cl=0.1, Cd= | 0.050073
|  |  |  | @ Cl=0.4, Cd= | 0.056787
|  |  |  | @ Cl=0.6, Cd= | 0.067501
alpha (deg) | Cl | Cd | Cm | Cl/Cd
-20 | -0.4845 | 0.22211 | -0.0017 | -2.1814
-19.5 | -0.4631 | 0.21567 | -0.0056 | -2.1473
-19 | -0.4533 | 0.21182 | -0.0121 | -2.14
-18.5 | -0.4338 | 0.20376 | -0.0163 | -2.129
-18 | -0.4072 | 0.19607 | -0.0192 | -2.0768
-17.5 | -0.3918 | 0.1902 | -0.0244 | -2.0599
-17 | -0.4065 | 0.18967 | -0.0335 | -2.1432
-16.5 | -0.3529 | 0.17593 | -0.0329 | -2.0059
-16 | -0.3561 | 0.17249 | -0.0406 | -2.0645
-15.5 | -0.3205 | 0.16207 | -0.0428 | -1.9775
-15 | -0.3114 | 0.15638 | -0.0486 | -1.9913
-14.5 | -0.2913 | 0.14859 | -0.0521 | -1.9604
-14 | -0.3081 | 0.14696 | -0.0515 | -2.0965
-13.5 | -0.279 | 0.13819 | -0.0582 | -2.019
-13 | -0.2589 | 0.12876 | -0.0688 | -2.0107
-12.5 | -0.277 | 0.12154 | -0.0841 | -2.2791
-12 | -0.2226 | 0.11202 | -0.0884 | -1.9871
-11.5 | -0.1777 | 0.10395 | -0.0915 | -1.7095
-11 | -0.1628 | 0.09693 | -0.0956 | -1.6796
-10.5 | -0.1587 | 0.09068 | -0.0983 | -1.7501
-10 | -0.1518 | 0.08528 | -0.0995 | -1.78
-9.5 | -0.1772 | 0.07943 | -0.1012 | -2.2309
-9 | -0.1485 | 0.07544 | -0.0989 | -1.9685
-8 | -0.4048 | 0.05358 | -0.0934 | -7.5551
-7.5 | -0.408 | 0.049 | -0.0862 | -8.3265
-7 | -0.416 | 0.04663 | -0.0777 | -8.9213
-6.5 | -0.3813 | 0.04314 | -0.0739 | -8.8387
-6 | -0.3968 | 0.04316 | -0.0634 | -9.1937
-5.5 | -0.3277 | 0.03958 | -0.0657 | -8.2794
-5 | -0.3559 | 0.04015 | -0.0534 | -8.8643
-4.5 | -0.29 | 0.03852 | -0.0547 | -7.5286
-4 | -0.2879 | 0.03884 | -0.0469 | -7.4125
-3.5 | -0.2582 | 0.03849 | -0.0433 | -6.7082
-3 | -0.2041 | 0.03776 | -0.0425 | -5.4052
-2.5 | -0.2198 | 0.03859 | -0.0332 | -5.6958
-2 | -0.2187 | 0.03614 | -0.025 | -6.0515
-1.5 | -0.201 | 0.0389 | -0.0128 | -5.1671
-1 | -0.2061 | 0.0407 | -0.0028 | -5.0639
-0.5 | -0.1952 | 0.04237 | 0.0065 | -4.607
0.5 | -0.1266 | 0.04858 | 0.0094 | -2.606
1 | -0.0867 | 0.05072 | 0.0065 | -1.7094
1.5 | 0.0539 | 0.04913 | -0.0024 | 1.0971
2 | 0.1228 | 0.05054 | -0.0079 | 2.4298
2.5 | 0.1978 | 0.05201 | -0.0142 | 3.8031
3 | 0.2773 | 0.05347 | -0.0212 | 5.1861
3.5 | 0.3802 | 0.05429 | -0.0301 | 7.0031
4 | 0.4227 | 0.05559 | -0.0321 | 7.6039
4.5 | 0.379 | 0.05544 | -0.0197 | 6.8362
5 | 0.3884 | 0.05624 | -0.015 | 6.9061
5.5 | 0.4215 | 0.0578 | -0.0139 | 7.2924
6 | 0.4585 | 0.05948 | -0.0133 | 7.7085
6.5 | 0.4959 | 0.06125 | -0.0128 | 8.0963
7 | 0.5303 | 0.06335 | -0.0122 | 8.371
7.5 | 0.5666 | 0.06532 | -0.0116 | 8.6742
8 | 0.6006 | 0.06754 | -0.0111 | 8.8925
8.5 | 0.635 | 0.06972 | -0.0105 | 9.1079
9 | 0.6704 | 0.07181 | -0.0099 | 9.3357
9.5 | 0.7067 | 0.07372 | -0.0093 | 9.5863
10 | 0.7455 | 0.07524 | -0.0085 | 9.9083
10.5 | 0.7862 | 0.0764 | -0.0076 | 10.2906
11 | 0.8339 | 0.07637 | -0.0063 | 10.9192
11.5 | 0.8824 | 0.07551 | -0.0045 | 11.6859
13 | 1.1171 | 0.05634 | 0.0059 | 19.8278
13.5 | 1.0903 | 0.06383 | 0.0073 | 17.0813
14 | 1.0576 | 0.07283 | 0.0077 | 14.5215
14.5 | 1.0497 | 0.07953 | 0.0084 | 13.1988
15 | 1.0708 | 0.08275 | 0.01 | 12.9402
15.5 | 1.1074 | 0.08477 | 0.012 | 13.0636
16 | 1.1295 | 0.08919 | 0.0125 | 12.664
16.5 | 1.1479 | 0.09463 | 0.0128 | 12.1304
17 | 1.1298 | 0.10443 | 0.0101 | 10.8187
17.5 | 1.1013 | 0.11615 | 0.0055 | 9.4817
18 | 1.049 | 0.13281 | -0.0031 | 7.8985
18.5 | 0.9685 | 0.15809 | -0.0183 | 6.1263
19 | 0.92 | 0.1815 | -0.0316 | 5.0689
19.5 | 0.8848 | 0.20877 | -0.0453 | 4.2382
20 | 0.8494 | 0.23389 | -0.0611 | 3.6316

## 15. Re 100k Mach 0.50 (1)
BIGFOIL.COM POLAR EXPORT
NACA65-518 a=0.2
NACA65-518 a=0.2 |  |  |  | Cl Max: | 1.387 | at alpha= | 8.5 | deg
JavaFoil+Calcfoil stall+Eppler ext transition |  |  |  | L/D Max: | 40.922 | at alpha= | 7 | deg
Re: | 100000 |  |  | Cd Min: | 0.01689 | at alpha= | -1 | deg
Mach: | 0.5 |  |  | Cl=0 at alpha= | -2.7328 | deg
|  |  |  | @ Cl=0.1, Cd= | 0.018892
|  |  |  | @ Cl=0.4, Cd= | 0.019342
|  |  |  | @ Cl=0.6, Cd= | 0.020785
alpha (deg) | Cl | Cd | Cm | Cl/Cd
-20 | -0.978 | 0.34776 | -0.008 | -2.812
-19.5 | -0.95 | 0.34573 | -0.008 | -2.749
-19 | -0.923 | 0.33572 | -0.008 | -2.749
-18.5 | -0.893 | 0.32213 | -0.008 | -2.773
-18 | -0.865 | 0.30834 | -0.009 | -2.805
-17.5 | -0.837 | 0.3053 | -0.009 | -2.742
-17 | -0.809 | 0.30392 | -0.01 | -2.663
-16.5 | -0.782 | 0.28764 | -0.01 | -2.717
-16 | -0.754 | 0.28119 | -0.01 | -2.68
-15.5 | -0.724 | 0.26816 | -0.01 | -2.699
-15 | -0.696 | 0.26202 | -0.011 | -2.655
-14.5 | -0.668 | 0.26045 | -0.011 | -2.563
-14 | -0.64 | 0.24971 | -0.011 | -2.562
-13.5 | -0.612 | 0.25108 | -0.012 | -2.436
-13 | -0.584 | 0.2286 | -0.012 | -2.553
-12.5 | -0.554 | 0.2259 | -0.012 | -2.453
-12 | -0.526 | 0.20349 | -0.012 | -2.584
-11.5 | -0.498 | 0.19738 | -0.012 | -2.522
-11 | -0.469 | 0.20908 | -0.013 | -2.245
-10.5 | -0.441 | 0.20668 | -0.013 | -2.135
-10 | -0.413 | 0.18579 | -0.014 | -2.223
-9.5 | -0.384 | 0.17478 | -0.012 | -2.197
-9 | -0.355 | 0.12201 | -0.009 | -2.909
-8.5 | -0.327 | 0.11788 | -0.009 | -2.771
-8 | -0.428 | 0.08377 | -0.008 | -5.107
-7.5 | -0.46 | 0.06464 | -0.008 | -7.109
-7 | -0.435 | 0.0561 | -0.01 | -7.753
-6.5 | -0.4 | 0.0547 | -0.018 | -7.303
-6 | -0.354 | 0.05302 | -0.017 | -6.67
-5.5 | -0.305 | 0.04912 | -0.017 | -6.204
-5 | -0.253 | 0.04605 | -0.018 | -5.493
-4.5 | -0.199 | 0.04351 | -0.018 | -4.576
-4 | -0.144 | 0.04267 | -0.019 | -3.371
-3.5 | -0.088 | 0.03955 | -0.02 | -2.216
-3 | -0.031 | 0.03806 | -0.02 | -0.806
-2.5 | 0.027 | 0.03646 | -0.023 | 0.734
-2 | 0.103 | 0.01817 | -0.044 | 5.674
-1.5 | 0.175 | 0.01803 | -0.045 | 9.689
-1 | 0.241 | 0.01689 | -0.045 | 14.268
-0.5 | 0.312 | 0.01689 | -0.046 | 18.45
0 | 0.367 | 0.01917 | -0.047 | 19.166
0.5 | 0.434 | 0.01952 | -0.048 | 22.22
1 | 0.5 | 0.01997 | -0.05 | 25.041
1.5 | 0.566 | 0.02049 | -0.051 | 27.604
2 | 0.627 | 0.02102 | -0.052 | 29.837
2.5 | 0.692 | 0.02163 | -0.053 | 32.006
3 | 0.757 | 0.02227 | -0.054 | 34.002
3.5 | 0.821 | 0.02306 | -0.055 | 35.603
4 | 0.885 | 0.02351 | -0.056 | 37.626
4.5 | 0.949 | 0.02479 | -0.057 | 38.274
5 | 1.013 | 0.02577 | -0.058 | 39.296
5.5 | 1.076 | 0.02684 | -0.059 | 40.085
6 | 1.136 | 0.02805 | -0.06 | 40.482
6.5 | 1.194 | 0.02933 | -0.061 | 40.721
7 | 1.254 | 0.03064 | -0.063 | 40.922
7.5 | 1.311 | 0.0327 | -0.064 | 40.104
8 | 1.356 | 0.04234 | -0.065 | 32.022
8.5 | 1.387 | 0.04521 | -0.066 | 30.677
9 | 1.213 | 0.06709 | -0.031 | 18.078
9.5 | 1.21 | 0.07368 | -0.029 | 16.421
10 | 1.174 | 0.08451 | -0.028 | 13.886
10.5 | 1.03 | 0.10294 | -0.024 | 10.002
11 | 0.765 | 0.15987 | -0.023 | 4.783
11.5 | 0.793 | 0.18064 | -0.029 | 4.388
12 | 0.819 | 0.20262 | -0.029 | 4.044
12.5 | 0.846 | 0.21122 | -0.03 | 4.007
13 | 0.875 | 0.22231 | -0.035 | 3.934
13.5 | 0.901 | 0.22811 | -0.035 | 3.951

## 16. Re 100k Mach 0.50 (2)
BIGFOIL.COM POLAR EXPORT
NACA65-518 a=0.2
NACA65-518 a=0.2 |  |  |  | Cl Max: | 0.9833 | at alpha= | 13.5 | deg
XFOIL ncrit=9 |  |  |  | L/D Max: | 10.3104 | at alpha= | 13.5 | deg
Re: | 100000 |  |  | Cd Min: | 0.23978 | at alpha= | -20 | deg
Mach: | 0.5 |  |  | Cl=0 at alpha= | 1.7763 | deg
|  |  |  | @ Cl=0.1, Cd= | 0.055777
|  |  |  | @ Cl=0.4, Cd= | 0.067333
|  |  |  | @ Cl=0.6, Cd= | 0.088081
alpha (deg) | Cl | Cd | Cm | Cl/Cd
-20 | -0.4965 | 0.23978 | -0.0023 | -2.0706
-19.5 | -0.4879 | 0.23892 | -0.0109 | -2.0421
-19 | -0.4479 | 0.22425 | -0.0138 | -1.9973
-18.5 | -0.4217 | 0.21658 | -0.0192 | -1.9471
-18 | -0.4084 | 0.2128 | -0.0273 | -1.9192
-17.5 | -0.3771 | 0.20208 | -0.0323 | -1.8661
-17 | -0.3458 | 0.19361 | -0.0372 | -1.7861
-16.5 | -0.339 | 0.19078 | -0.0464 | -1.7769
-16 | -0.2971 | 0.17868 | -0.0501 | -1.6627
-15.5 | -0.2837 | 0.17367 | -0.056 | -1.6336
-15 | -0.2807 | 0.16911 | -0.0598 | -1.6599
-14.5 | -0.2439 | 0.16089 | -0.0712 | -1.5159
-14 | -0.1915 | 0.14923 | -0.0796 | -1.2833
-13.5 | -0.1656 | 0.14081 | -0.0885 | -1.1761
-13 | -0.1788 | 0.1373 | -0.0983 | -1.3023
-12.5 | -0.1235 | 0.12685 | -0.0992 | -0.97359
-12 | -0.103 | 0.12001 | -0.1016 | -0.85826
-11.5 | -0.1022 | 0.11406 | -0.1051 | -0.89602
-11 | -0.1169 | 0.1095 | -0.1089 | -1.0676
-10 | -0.0933 | 0.09791 | -0.11 | -0.95292
-9.5 | -0.0727 | 0.09235 | -0.1102 | -0.78722
-9 | -0.1237 | 0.07435 | -0.1261 | -1.6638
-8.5 | -0.1855 | 0.06495 | -0.1307 | -2.856
-8 | -0.2715 | 0.0619 | -0.1234 | -4.3861
-7.5 | -0.2893 | 0.05787 | -0.1168 | -4.9991
-7 | -0.3414 | 0.05738 | -0.1043 | -5.9498
-6.5 | -0.3799 | 0.05572 | -0.0925 | -6.818
-6 | -0.4192 | 0.05437 | -0.0794 | -7.7101
-5.5 | -0.4431 | 0.05261 | -0.0679 | -8.4224
-5 | -0.4496 | 0.05077 | -0.0587 | -8.8556
-4.5 | -0.3923 | 0.0475 | -0.0574 | -8.2589
-4 | -0.4054 | 0.04716 | -0.0471 | -8.5963
-3.5 | -0.3569 | 0.04569 | -0.0443 | -7.8113
-3 | -0.3091 | 0.04513 | -0.0415 | -6.8491
-2.5 | -0.2895 | 0.04478 | -0.0357 | -6.4649
-2 | -0.2318 | 0.04428 | -0.0335 | -5.2349
-1.5 | -0.2334 | 0.04451 | -0.0254 | -5.2438
-1 | -0.224 | 0.04225 | -0.0167 | -5.3018
-0.5 | -0.2194 | 0.04485 | -0.0023 | -4.8919
0 | -0.1897 | 0.0472 | 0.0089 | -4.0191
0.5 | -0.1281 | 0.05108 | 0.014 | -2.5078
1 | -0.0815 | 0.05193 | 0.0136 | -1.5694
1.5 | -0.032 | 0.05285 | 0.0128 | -0.60549
2 | 0.0259 | 0.05399 | 0.0106 | 0.47972
2.5 | 0.099 | 0.05575 | 0.005 | 1.7758
3 | 0.1726 | 0.05777 | -0.0012 | 2.9877
3.5 | 0.243 | 0.05996 | -0.0073 | 4.0527
4 | 0.3135 | 0.0624 | -0.014 | 5.024
4.5 | 0.3704 | 0.06455 | -0.0182 | 5.7382
5 | 0.3535 | 0.0641 | -0.0087 | 5.5148
6 | 0.3984 | 0.0672 | -0.0035 | 5.9286
7 | 0.4661 | 0.07283 | -0.0033 | 6.3998
7.5 | 0.4974 | 0.07599 | -0.0031 | 6.5456
8 | 0.5283 | 0.07939 | -0.003 | 6.6545
8.5 | 0.558 | 0.08298 | -0.003 | 6.7245
9 | 0.5879 | 0.08664 | -0.003 | 6.7855
9.5 | 0.6188 | 0.09032 | -0.0031 | 6.8512
10 | 0.6524 | 0.09381 | -0.003 | 6.9545
10.5 | 0.6941 | 0.09646 | -0.0026 | 7.1957
11 | 0.7085 | 0.10166 | -0.003 | 6.9693
11.5 | 0.7352 | 0.10555 | -0.0029 | 6.9654
12 | 0.7737 | 0.10786 | -0.002 | 7.1732
12.5 | 0.8493 | 0.10374 | 0.0025 | 8.1868
13 | 0.8659 | 0.10695 | 0.0031 | 8.0963
13.5 | 0.9833 | 0.09537 | 0.0126 | 10.3104
14 | 0.9777 | 0.10351 | 0.0112 | 9.4455
14.5 | 0.968 | 0.11302 | 0.0083 | 8.5649
15 | 0.9539 | 0.12384 | 0.0039 | 7.7027
15.5 | 0.9027 | 0.14247 | -0.0071 | 6.3361
16 | 0.9009 | 0.15289 | -0.0122 | 5.8925
16.5 | 0.8619 | 0.17375 | -0.025 | 4.9606
17 | 0.8528 | 0.18895 | -0.0339 | 4.5134
17.5 | 0.8561 | 0.20161 | -0.0411 | 4.2463
18 | 0.8657 | 0.21273 | -0.0474 | 4.0695
18.5 | 0.8742 | 0.22464 | -0.0543 | 3.8916

## 17. Re 250k Mach 0.00 (1)
BIGFOIL.COM POLAR EXPORT
NACA65-518 a=0.2
NACA65-518 a=0.2 |  |  |  | Cl Max: | 1.577 | at alpha= | 14 | deg
JavaFoil+Calcfoil stall+Eppler ext transition |  |  |  | L/D Max: | 71.184 | at alpha= | 7.5 | deg
Re: | 250000 |  |  | Cd Min: | 0.01025 | at alpha= | -1.5 | deg
Mach: | 0 |  |  | Cl=0 at alpha= | -2.7339 | deg
|  |  |  | @ Cl=0.1, Cd= | 0.012447
|  |  |  | @ Cl=0.4, Cd= | 0.011076
|  |  |  | @ Cl=0.6, Cd= | 0.01185
alpha (deg) | Cl | Cd | Cm | Cl/Cd
-19.5 | -0.639 | 0.20923 | -0.006 | -3.053
-19 | -0.656 | 0.19601 | -0.006 | -3.348
-18.5 | -0.673 | 0.18449 | -0.006 | -3.647
-18 | -0.689 | 0.17772 | -0.007 | -3.875
-17.5 | -0.7 | 0.16679 | -0.004 | -4.197
-17 | -0.717 | 0.15733 | -0.007 | -4.557
-16.5 | -0.725 | 0.148 | -0.005 | -4.901
-16 | -0.735 | 0.13809 | -0.005 | -5.325
-15.5 | -0.743 | 0.13001 | -0.005 | -5.718
-15 | -0.749 | 0.12363 | -0.005 | -6.059
-14.5 | -0.752 | 0.11549 | -0.005 | -6.512
-14 | -0.752 | 0.10832 | -0.006 | -6.945
-13.5 | -0.749 | 0.10225 | -0.006 | -7.328
-13 | -0.743 | 0.09589 | -0.006 | -7.749
-12.5 | -0.738 | 0.09212 | -0.011 | -8.015
-12 | -0.725 | 0.08694 | -0.012 | -8.343
-11.5 | -0.709 | 0.08119 | -0.012 | -8.73
-11 | -0.689 | 0.07681 | -0.013 | -8.964
-10.5 | -0.665 | 0.07153 | -0.013 | -9.293
-10 | -0.638 | 0.06725 | -0.014 | -9.483
-9.5 | -0.608 | 0.06305 | -0.015 | -9.636
-9 | -0.576 | 0.05827 | -0.016 | -9.877
-8.5 | -0.541 | 0.05374 | -0.017 | -10.066
-8 | -0.598 | 0.01787 | -0.03 | -33.461
-7.5 | -0.551 | 0.01703 | -0.031 | -32.36
-7 | -0.41 | 0.04799 | -0.015 | -8.547
-6.5 | -0.365 | 0.04531 | -0.016 | -8.052
-6 | -0.318 | 0.04309 | -0.016 | -7.39
-5.5 | -0.271 | 0.0409 | -0.016 | -6.628
-5 | -0.223 | 0.03824 | -0.017 | -5.841
-4.5 | -0.175 | 0.03696 | -0.018 | -4.736
-4 | -0.155 | 0.01359 | -0.037 | -11.405
-3.5 | -0.094 | 0.01251 | -0.038 | -7.546
-3 | -0.033 | 0.01324 | -0.039 | -2.502
-2.5 | 0.029 | 0.01299 | -0.04 | 2.215
-2 | 0.091 | 0.01282 | -0.041 | 7.081
-1.5 | 0.153 | 0.01025 | -0.042 | 14.96
-1 | 0.216 | 0.01031 | -0.043 | 20.919
-0.5 | 0.278 | 0.01033 | -0.043 | 26.896
0 | 0.331 | 0.01088 | -0.044 | 30.402
0.5 | 0.391 | 0.01105 | -0.045 | 35.346
1 | 0.45 | 0.01122 | -0.046 | 40.104
1.5 | 0.509 | 0.01145 | -0.047 | 44.482
2 | 0.566 | 0.01168 | -0.048 | 48.447
2.5 | 0.624 | 0.01197 | -0.048 | 52.092
3 | 0.682 | 0.01225 | -0.049 | 55.641
3.5 | 0.739 | 0.01257 | -0.05 | 58.815
4 | 0.797 | 0.01292 | -0.051 | 61.687
4.5 | 0.854 | 0.0133 | -0.052 | 64.223
5 | 0.911 | 0.01372 | -0.053 | 66.409
5.5 | 0.968 | 0.01421 | -0.054 | 68.098
6 | 1.024 | 0.01471 | -0.054 | 69.57
6.5 | 1.077 | 0.01531 | -0.055 | 70.385
7 | 1.13 | 0.01593 | -0.056 | 70.952
7.5 | 1.182 | 0.01661 | -0.057 | 71.184
8 | 1.232 | 0.01738 | -0.058 | 70.893
8.5 | 1.277 | 0.02683 | -0.059 | 47.58
9 | 1.321 | 0.02818 | -0.059 | 46.874
9.5 | 1.363 | 0.02967 | -0.06 | 45.929
10 | 1.402 | 0.03128 | -0.061 | 44.839
10.5 | 1.439 | 0.03298 | -0.062 | 43.635
11 | 1.473 | 0.0347 | -0.062 | 42.44
11.5 | 1.503 | 0.03669 | -0.063 | 40.966
12 | 1.528 | 0.03879 | -0.064 | 39.391
12.5 | 1.548 | 0.04093 | -0.065 | 37.823
13 | 1.564 | 0.04306 | -0.065 | 36.311
13.5 | 1.574 | 0.04557 | -0.066 | 34.54
14 | 1.577 | 0.0484 | -0.066 | 32.588
14.5 | 1.371 | 0.10859 | -0.034 | 12.623
15 | 1.369 | 0.1159 | -0.031 | 11.808
15.5 | 1.361 | 0.12177 | -0.03 | 11.174
16 | 1.35 | 0.12999 | -0.031 | 10.385
16.5 | 1.335 | 0.1381 | -0.03 | 9.665
17 | 1.317 | 0.146 | -0.031 | 9.021
17.5 | 1.296 | 0.15326 | -0.031 | 8.455
18 | 1.272 | 0.16379 | -0.031 | 7.766
18.5 | 1.245 | 0.17446 | -0.03 | 7.137
19 | 1.217 | 0.18134 | -0.03 | 6.709

## 18. Re 250k Mach 0.00 (2)
BIGFOIL.COM POLAR EXPORT
NACA65-518 a=0.2
NACA65-518 a=0.2 |  |  |  | Cl Max: | 1.2374 | at alpha= | 20 | deg
XFOIL ncrit=9 |  |  |  | L/D Max: | 76.7071 | at alpha= | 8.5 | deg
Re: | 250000 |  |  | Cd Min: | 0.13392 | at alpha= | -14.5 | deg
Mach: | 0 |  |  | Cl=0 at alpha= | -2.7088 | deg
|  |  |  | @ Cl=0.1, Cd= | 0.014571
|  |  |  | @ Cl=0.4, Cd= | 0.015936
|  |  |  | @ Cl=0.6, Cd= | 0.016279
alpha (deg) | Cl | Cd | Cm | Cl/Cd
-14.5 | -0.3269 | 0.13392 | -0.0545 | -2.441
-14 | -0.3068 | 0.1295 | -0.0542 | -2.3691
-13.5 | -0.3196 | 0.11882 | -0.0599 | -2.6898
-13 | -0.3097 | 0.11285 | -0.062 | -2.7444
-12.5 | -0.3286 | 0.10119 | -0.068 | -3.2474
-12 | -0.3132 | 0.09631 | -0.0692 | -3.252
-10 | -0.4874 | 0.05721 | -0.0801 | -8.5195
-9.5 | -0.5257 | 0.05792 | -0.0709 | -9.0763
-9 | -0.4985 | 0.04809 | -0.072 | -10.366
-8.5 | -0.4872 | 0.04934 | -0.0662 | -9.8743
-8 | -0.4706 | 0.03141 | -0.0618 | -14.9825
-7.5 | -0.4252 | 0.02734 | -0.0607 | -15.5523
-7 | -0.3745 | 0.02474 | -0.0601 | -15.1374
-6.5 | -0.3195 | 0.02277 | -0.0604 | -14.0316
-6 | -0.2643 | 0.02109 | -0.0604 | -12.532
-5.5 | -0.2119 | 0.01997 | -0.0601 | -10.6109
-5 | -0.166 | 0.01854 | -0.0592 | -8.9536
-4.5 | -0.1214 | 0.01773 | -0.0576 | -6.8472
-4 | -0.0808 | 0.0169 | -0.0556 | -4.7811
-3.5 | -0.0383 | 0.01619 | -0.0539 | -2.3657
-3 | -0.0286 | 0.01338 | -0.047 | -2.1375
-2.5 | 0.0205 | 0.0139 | -0.0454 | 1.4748
-2 | 0.0729 | 0.01431 | -0.0446 | 5.0943
-1.5 | 0.1258 | 0.01482 | -0.043 | 8.4885
-1 | 0.1753 | 0.01556 | -0.0414 | 11.2661
-0.5 | 0.2293 | 0.01559 | -0.0418 | 14.7081
0 | 0.2864 | 0.01557 | -0.0424 | 18.3943
0.5 | 0.3384 | 0.0158 | -0.0427 | 21.4177
1 | 0.3916 | 0.01595 | -0.0427 | 24.5517
1.5 | 0.4502 | 0.01585 | -0.0436 | 28.4038
2 | 0.498 | 0.01622 | -0.0429 | 30.7028
2.5 | 0.5541 | 0.01615 | -0.0433 | 34.3096
3 | 0.6076 | 0.0163 | -0.0434 | 37.2761
3.5 | 0.656 | 0.01646 | -0.0425 | 39.8542
4 | 0.7162 | 0.01625 | -0.0432 | 44.0738
4.5 | 0.7564 | 0.0166 | -0.0411 | 45.5663
5 | 0.8157 | 0.0163 | -0.0415 | 50.0429
5.5 | 0.8532 | 0.01658 | -0.0387 | 51.4596
6 | 0.915 | 0.01626 | -0.0395 | 56.2731
6.5 | 0.96 | 0.01648 | -0.0384 | 58.2524
7 | 1.0287 | 0.01653 | -0.0417 | 62.2323
7.5 | 1.1113 | 0.01632 | -0.0476 | 68.0944
8 | 1.1877 | 0.01601 | -0.0529 | 74.1849
8.5 | 1.202 | 0.01567 | -0.0466 | 76.7071
9 | 1.2034 | 0.01599 | -0.038 | 75.2595
9.5 | 1.2107 | 0.01706 | -0.0316 | 70.9672
10 | 1.2187 | 0.01867 | -0.0263 | 65.2758
10.5 | 1.2211 | 0.021 | -0.021 | 58.1476
11 | 1.2197 | 0.02391 | -0.0162 | 51.0121
11.5 | 1.214 | 0.02748 | -0.0118 | 44.1776
12 | 1.2035 | 0.0318 | -0.0078 | 37.8459
12.5 | 1.1845 | 0.03735 | -0.0043 | 31.7135
13 | 1.1554 | 0.04437 | -0.0012 | 26.0401
13.5 | 1.1276 | 0.05196 | 0.0008 | 21.7013
14 | 1.1172 | 0.05841 | 0.0017 | 19.1269
14.5 | 1.1149 | 0.06432 | 0.0021 | 17.3336
15 | 1.1166 | 0.07 | 0.0021 | 15.9514
15.5 | 1.1191 | 0.07568 | 0.0018 | 14.7873
16 | 1.1288 | 0.08056 | 0.0016 | 14.0119
16.5 | 1.1415 | 0.08508 | 0.0011 | 13.4168
17 | 1.1596 | 0.08858 | 0.0013 | 13.091
17.5 | 1.1762 | 0.09276 | 0.0008 | 12.68
18 | 1.1955 | 0.09644 | 0.0003 | 12.3963
18.5 | 1.2243 | 0.09855 | 0.001 | 12.4231
19 | 1.2278 | 0.10493 | -0.0009 | 11.7011
19.5 | 1.2333 | 0.111 | -0.0029 | 11.1108
20 | 1.2374 | 0.11732 | -0.0051 | 10.5472

## 19. Re 250k Mach 0.10 (1)
BIGFOIL.COM POLAR EXPORT
NACA65-518 a=0.2
NACA65-518 a=0.2 |  |  |  | Cl Max: | 1.569 | at alpha= | 13.5 | deg
JavaFoil+Calcfoil stall+Eppler ext transition |  |  |  | L/D Max: | 70.861 | at alpha= | 7.5 | deg
Re: | 250000 |  |  | Cd Min: | 0.01026 | at alpha= | -1.5 | deg
Mach: | 0.1 |  |  | Cl=0 at alpha= | -2.7339 | deg
|  |  |  | @ Cl=0.1, Cd= | 0.012471
|  |  |  | @ Cl=0.4, Cd= | 0.011105
|  |  |  | @ Cl=0.6, Cd= | 0.011906
alpha (deg) | Cl | Cd | Cm | Cl/Cd
-19 | -0.606 | 0.20019 | -0.006 | -3.03
-18.5 | -0.626 | 0.19119 | -0.006 | -3.276
-18 | -0.645 | 0.17912 | -0.007 | -3.603
-17.5 | -0.664 | 0.17146 | -0.007 | -3.87
-17 | -0.681 | 0.16395 | -0.007 | -4.151
-16.5 | -0.696 | 0.15192 | -0.008 | -4.581
-16 | -0.706 | 0.14344 | -0.005 | -4.923
-15.5 | -0.718 | 0.13444 | -0.005 | -5.337
-15 | -0.727 | 0.12567 | -0.005 | -5.781
-14.5 | -0.733 | 0.11768 | -0.005 | -6.227
-14 | -0.736 | 0.11112 | -0.006 | -6.623
-13.5 | -0.736 | 0.10647 | -0.006 | -6.911
-13 | -0.732 | 0.09748 | -0.006 | -7.513
-12.5 | -0.725 | 0.09145 | -0.007 | -7.928
-12 | -0.719 | 0.08759 | -0.012 | -8.208
-11.5 | -0.699 | 0.0817 | -0.007 | -8.556
-11 | -0.685 | 0.07775 | -0.013 | -8.816
-10.5 | -0.663 | 0.07225 | -0.013 | -9.177
-10 | -0.637 | 0.06788 | -0.014 | -9.383
-9.5 | -0.608 | 0.0634 | -0.015 | -9.585
-9 | -0.576 | 0.05881 | -0.016 | -9.789
-8.5 | -0.541 | 0.05441 | -0.017 | -9.949
-8 | -0.598 | 0.01811 | -0.03 | -33.02
-7.5 | -0.553 | 0.01714 | -0.031 | -32.231
-7 | -0.412 | 0.0481 | -0.015 | -8.56
-6.5 | -0.366 | 0.04546 | -0.016 | -8.057
-6 | -0.32 | 0.04313 | -0.016 | -7.414
-5.5 | -0.272 | 0.04106 | -0.016 | -6.633
-5 | -0.224 | 0.03897 | -0.017 | -5.758
-4.5 | -0.176 | 0.03711 | -0.018 | -4.737
-4 | -0.156 | 0.01365 | -0.037 | -11.405
-3.5 | -0.095 | 0.01255 | -0.038 | -7.554
-3 | -0.033 | 0.01326 | -0.039 | -2.512
-2.5 | 0.029 | 0.01301 | -0.04 | 2.223
-2 | 0.091 | 0.01284 | -0.041 | 7.108
-1.5 | 0.154 | 0.01026 | -0.042 | 15.021
-1 | 0.217 | 0.01031 | -0.043 | 21.016
-0.5 | 0.279 | 0.01039 | -0.044 | 26.869
0 | 0.332 | 0.01092 | -0.044 | 30.438
0.5 | 0.392 | 0.01108 | -0.045 | 35.405
1 | 0.452 | 0.01127 | -0.046 | 40.137
1.5 | 0.512 | 0.01151 | -0.047 | 44.47
2 | 0.568 | 0.01177 | -0.048 | 48.263
2.5 | 0.627 | 0.01202 | -0.049 | 52.117
3 | 0.685 | 0.01232 | -0.049 | 55.559
3.5 | 0.743 | 0.01264 | -0.05 | 58.764
4 | 0.801 | 0.013 | -0.051 | 61.577
4.5 | 0.858 | 0.01339 | -0.052 | 64.061
5 | 0.915 | 0.01382 | -0.053 | 66.225
5.5 | 0.972 | 0.0143 | -0.054 | 67.958
6 | 1.028 | 0.01482 | -0.055 | 69.373
6.5 | 1.082 | 0.01543 | -0.056 | 70.126
7 | 1.135 | 0.01606 | -0.056 | 70.675
7.5 | 1.187 | 0.01676 | -0.057 | 70.861
8 | 1.237 | 0.01755 | -0.058 | 70.505
8.5 | 1.281 | 0.0271 | -0.059 | 47.287
9 | 1.326 | 0.02851 | -0.06 | 46.498
9.5 | 1.367 | 0.03001 | -0.06 | 45.565
10 | 1.406 | 0.03165 | -0.061 | 44.439
10.5 | 1.443 | 0.0334 | -0.062 | 43.195
11 | 1.476 | 0.0353 | -0.063 | 41.796
11.5 | 1.505 | 0.0372 | -0.063 | 40.461
12 | 1.529 | 0.03937 | -0.064 | 38.828
12.5 | 1.547 | 0.04159 | -0.065 | 37.2
13 | 1.561 | 0.04401 | -0.066 | 35.463
13.5 | 1.569 | 0.0466 | -0.066 | 33.66
14 | 1.36 | 0.10278 | -0.033 | 13.232
14.5 | 1.362 | 0.10925 | -0.033 | 12.466
15 | 1.357 | 0.11708 | -0.031 | 11.59
15.5 | 1.347 | 0.12511 | -0.031 | 10.767
16 | 1.332 | 0.13062 | -0.03 | 10.195
16.5 | 1.313 | 0.13813 | -0.031 | 9.509
17 | 1.291 | 0.14974 | -0.03 | 8.621
17.5 | 1.266 | 0.15804 | -0.031 | 8.009
18 | 1.237 | 0.16455 | -0.03 | 7.517
18.5 | 1.206 | 0.17778 | -0.031 | 6.785

## 20. Re 250k Mach 0.10 (2)
BIGFOIL.COM POLAR EXPORT
NACA65-518 a=0.2
NACA65-518 a=0.2 |  |  |  | Cl Max: | 1.2231 | at alpha= | 20 | deg
XFOIL ncrit=9 |  |  |  | L/D Max: | 75.3807 | at alpha= | 8.5 | deg
Re: | 250000 |  |  | Cd Min: | 0.13481 | at alpha= | -14.5 | deg
Mach: | 0.1 |  |  | Cl=0 at alpha= | -2.7101 | deg
|  |  |  | @ Cl=0.1, Cd= | 0.014616
|  |  |  | @ Cl=0.4, Cd= | 0.016031
|  |  |  | @ Cl=0.6, Cd= | 0.016488
alpha (deg) | Cl | Cd | Cm | Cl/Cd
-14.5 | -0.3253 | 0.13481 | -0.0543 | -2.413
-14 | -0.3044 | 0.13037 | -0.054 | -2.3349
-13.5 | -0.317 | 0.11967 | -0.0598 | -2.649
-13 | -0.3049 | 0.1139 | -0.0617 | -2.6769
-12.5 | -0.322 | 0.10256 | -0.0676 | -3.1396
-12 | -0.3076 | 0.09747 | -0.0689 | -3.1558
-10 | -0.4657 | 0.05818 | -0.0827 | -8.0045
-9.5 | -0.5211 | 0.05869 | -0.072 | -8.8789
-9 | -0.492 | 0.04878 | -0.0734 | -10.0861
-8.5 | -0.4854 | 0.04997 | -0.0671 | -9.7138
-8 | -0.4703 | 0.03205 | -0.0628 | -14.6739
-7.5 | -0.4263 | 0.02783 | -0.0615 | -15.318
-7 | -0.376 | 0.02508 | -0.0608 | -14.992
-6.5 | -0.3208 | 0.02303 | -0.0611 | -13.9297
-6 | -0.2652 | 0.02128 | -0.0611 | -12.4624
-5.5 | -0.212 | 0.02012 | -0.0608 | -10.5368
-5 | -0.1653 | 0.01867 | -0.0599 | -8.8538
-4.5 | -0.1206 | 0.01783 | -0.0582 | -6.7639
-4 | -0.0802 | 0.01702 | -0.0562 | -4.7121
-3 | -0.028 | 0.01344 | -0.0475 | -2.0833
-2.5 | 0.0203 | 0.01397 | -0.0457 | 1.4531
-2 | 0.0731 | 0.01436 | -0.0448 | 5.0905
-1.5 | 0.1266 | 0.01487 | -0.0434 | 8.5138
-1 | 0.1754 | 0.01569 | -0.0415 | 11.1791
-0.5 | 0.2303 | 0.01567 | -0.042 | 14.6969
0 | 0.288 | 0.01566 | -0.0426 | 18.3908
0.5 | 0.3387 | 0.01594 | -0.0427 | 21.2484
1 | 0.3933 | 0.01604 | -0.0428 | 24.52
1.5 | 0.4528 | 0.01596 | -0.0438 | 28.3709
2 | 0.4992 | 0.01636 | -0.0429 | 30.5134
2.5 | 0.5571 | 0.01623 | -0.0435 | 34.3253
3 | 0.6069 | 0.01653 | -0.043 | 36.7151
3.5 | 0.6591 | 0.01656 | -0.0425 | 39.8007
4 | 0.7162 | 0.01649 | -0.0428 | 43.4324
4.5 | 0.7598 | 0.01671 | -0.0411 | 45.4698
5 | 0.8196 | 0.01646 | -0.0416 | 49.7934
5.5 | 0.857 | 0.01669 | -0.0387 | 51.3481
6 | 0.9103 | 0.01658 | -0.0381 | 54.9035
6.5 | 0.965 | 0.01656 | -0.0383 | 58.2729
7 | 1.0307 | 0.01669 | -0.0411 | 61.7555
7.5 | 1.1117 | 0.01658 | -0.0467 | 67.0507
8.5 | 1.1978 | 0.01589 | -0.0446 | 75.3807
9 | 1.2004 | 0.01627 | -0.0362 | 73.78
9.5 | 1.2094 | 0.0174 | -0.0302 | 69.5057
10 | 1.2158 | 0.01919 | -0.0248 | 63.3559
10.5 | 1.2178 | 0.02161 | -0.0196 | 56.3535
11 | 1.2165 | 0.02462 | -0.0149 | 49.411
11.5 | 1.2092 | 0.02837 | -0.0104 | 42.6225
12 | 1.1978 | 0.03288 | -0.0066 | 36.4294
12.5 | 1.1776 | 0.03865 | -0.0032 | 30.4683
13 | 1.1477 | 0.04589 | -0.0003 | 25.0098
13.5 | 1.1218 | 0.05343 | 0.0015 | 20.9957
14 | 1.1108 | 0.06007 | 0.0023 | 18.4918
14.5 | 1.1093 | 0.06597 | 0.0026 | 16.8152
15 | 1.1121 | 0.07163 | 0.0025 | 15.5256
15.5 | 1.1142 | 0.07736 | 0.0022 | 14.4028
16 | 1.1255 | 0.08215 | 0.0019 | 13.7005
16.5 | 1.1387 | 0.08663 | 0.0015 | 13.1444
17 | 1.1574 | 0.09017 | 0.0017 | 12.8358
17.5 | 1.1744 | 0.09436 | 0.0012 | 12.446
18 | 1.1941 | 0.09805 | 0.0008 | 12.1785
18.5 | 1.2187 | 0.10094 | 0.0011 | 12.0735
19 | 1.2201 | 0.10775 | -0.0011 | 11.3234
19.5 | 1.2226 | 0.11441 | -0.0033 | 10.6861
20 | 1.2231 | 0.12146 | -0.0061 | 10.07

## 21. Re 250k Mach 0.25 (1)
BIGFOIL.COM POLAR EXPORT
NACA65-518 a=0.2
NACA65-518 a=0.2 |  |  |  | Cl Max: | 1.529 | at alpha= | 12.5 | deg
JavaFoil+Calcfoil stall+Eppler ext transition |  |  |  | L/D Max: | 68.869 | at alpha= | 7.5 | deg
Re: | 250000 |  |  | Cd Min: | 0.01045 | at alpha= | -1.5 | deg
Mach: | 0.25 |  |  | Cl=0 at alpha= | -2.7344 | deg
|  |  |  | @ Cl=0.1, Cd= | 0.012797
|  |  |  | @ Cl=0.4, Cd= | 0.011376
|  |  |  | @ Cl=0.6, Cd= | 0.01221
alpha (deg) | Cl | Cd | Cm | Cl/Cd
-17 | -0.335 | 0.18752 | -0.007 | -1.784
-16.5 | -0.389 | 0.18228 | -0.008 | -2.137
-16 | -0.44 | 0.16448 | -0.008 | -2.672
-15.5 | -0.485 | 0.15331 | -0.008 | -3.165
-15 | -0.527 | 0.14619 | -0.009 | -3.603
-14.5 | -0.563 | 0.13703 | -0.009 | -4.112
-14 | -0.595 | 0.12525 | -0.01 | -4.749
-13.5 | -0.618 | 0.11789 | -0.006 | -5.239
-13 | -0.637 | 0.10768 | -0.006 | -5.918
-12.5 | -0.651 | 0.09912 | -0.007 | -6.564
-12 | -0.658 | 0.09148 | -0.007 | -7.188
-11.5 | -0.658 | 0.08508 | -0.007 | -7.734
-11 | -0.652 | 0.07884 | -0.007 | -8.272
-10.5 | -0.64 | 0.07367 | -0.008 | -8.689
-10 | -0.627 | 0.07021 | -0.014 | -8.93
-9.5 | -0.604 | 0.06607 | -0.015 | -9.136
-9 | -0.576 | 0.06188 | -0.015 | -9.302
-8.5 | -0.543 | 0.05747 | -0.016 | -9.457
-8 | -0.508 | 0.05315 | -0.017 | -9.553
-7.5 | -0.475 | 0.04599 | -0.021 | -10.321
-7 | -0.42 | 0.04898 | -0.015 | -8.578
-6.5 | -0.374 | 0.0461 | -0.016 | -8.117
-6 | -0.327 | 0.04334 | -0.016 | -7.547
-5.5 | -0.279 | 0.04131 | -0.017 | -6.755
-5 | -0.23 | 0.03932 | -0.017 | -5.848
-4.5 | -0.18 | 0.03755 | -0.018 | -4.797
-4 | -0.13 | 0.03554 | -0.02 | -3.659
-3.5 | -0.097 | 0.01363 | -0.039 | -7.122
-3 | -0.034 | 0.01256 | -0.04 | -2.708
-2.5 | 0.03 | 0.0133 | -0.041 | 2.233
-2 | 0.094 | 0.01304 | -0.042 | 7.191
-1.5 | 0.158 | 0.01045 | -0.043 | 15.154
-1 | 0.223 | 0.01052 | -0.044 | 21.161
-0.5 | 0.287 | 0.01056 | -0.045 | 27.172
0 | 0.341 | 0.01125 | -0.046 | 30.277
0.5 | 0.402 | 0.01138 | -0.046 | 35.352
1 | 0.463 | 0.01158 | -0.047 | 40.023
1.5 | 0.524 | 0.01186 | -0.048 | 44.221
2 | 0.582 | 0.01212 | -0.049 | 48.028
2.5 | 0.642 | 0.01242 | -0.05 | 51.666
3 | 0.702 | 0.01274 | -0.051 | 55.075
3.5 | 0.761 | 0.01306 | -0.052 | 58.263
4 | 0.82 | 0.01346 | -0.052 | 60.934
4.5 | 0.879 | 0.0139 | -0.053 | 63.264
5 | 0.937 | 0.01439 | -0.054 | 65.133
5.5 | 0.996 | 0.01492 | -0.055 | 66.768
6 | 1.053 | 0.0155 | -0.056 | 67.938
6.5 | 1.108 | 0.01614 | -0.057 | 68.638
7 | 1.162 | 0.01687 | -0.058 | 68.839
7.5 | 1.215 | 0.01764 | -0.059 | 68.869
8 | 1.267 | 0.01883 | -0.06 | 67.313
8.5 | 1.307 | 0.0287 | -0.06 | 45.545
9 | 1.35 | 0.03031 | -0.061 | 44.556
9.5 | 1.39 | 0.03204 | -0.062 | 43.378
10 | 1.426 | 0.0339 | -0.063 | 42.065
10.5 | 1.458 | 0.03583 | -0.063 | 40.696
11 | 1.486 | 0.03801 | -0.064 | 39.094
11.5 | 1.509 | 0.04015 | -0.065 | 37.575
12 | 1.523 | 0.04268 | -0.066 | 35.681
12.5 | 1.529 | 0.0456 | -0.066 | 33.523
13 | 1.321 | 0.09463 | -0.033 | 13.961
13.5 | 1.315 | 0.10154 | -0.032 | 12.954
14 | 1.302 | 0.10775 | -0.03 | 12.087
14.5 | 1.284 | 0.1163 | -0.03 | 11.044
15 | 1.258 | 0.12439 | -0.029 | 10.116
15.5 | 1.22 | 0.13272 | -0.028 | 9.191
16 | 1.174 | 0.14499 | -0.028 | 8.101
16.5 | 1.122 | 0.15336 | -0.027 | 7.315
17 | 1.064 | 0.16908 | -0.029 | 6.29
17.5 | 0.999 | 0.17622 | -0.028 | 5.667

## 22. Re 250k Mach 0.25 (2)
BIGFOIL.COM POLAR EXPORT
NACA65-518 a=0.2
NACA65-518 a=0.2 |  |  |  | Cl Max: | 1.2063 | at alpha= | 8 | deg
XFOIL ncrit=9 |  |  |  | L/D Max: | 70.0523 | at alpha= | 8 | deg
Re: | 250000 |  |  | Cd Min: | 0.22089 | at alpha= | -20 | deg
Mach: | 0.25 |  |  | Cl=0 at alpha= | -2.8345 | deg
|  |  |  | @ Cl=0.1, Cd= | 0.015027
|  |  |  | @ Cl=0.4, Cd= | 0.016536
|  |  |  | @ Cl=0.6, Cd= | 0.017321
alpha (deg) | Cl | Cd | Cm | Cl/Cd
-20 | -0.4969 | 0.22089 | -0.001 | -2.2495
-19.5 | -0.473 | 0.21316 | -0.0041 | -2.219
-19 | -0.4507 | 0.20686 | -0.0077 | -2.1788
-18.5 | -0.4313 | 0.20037 | -0.012 | -2.1525
-18 | -0.4182 | 0.1931 | -0.0182 | -2.1657
-17.5 | -0.4079 | 0.18537 | -0.0245 | -2.2005
-17 | -0.3776 | 0.17851 | -0.0271 | -2.1153
-16.5 | -0.3558 | 0.17162 | -0.0322 | -2.0732
-16 | -0.3468 | 0.16191 | -0.0434 | -2.1419
-15.5 | -0.3138 | 0.15553 | -0.0457 | -2.0176
-15 | -0.3065 | 0.14907 | -0.0479 | -2.0561
-14.5 | -0.3151 | 0.13949 | -0.0533 | -2.2589
-14 | -0.2914 | 0.13444 | -0.0535 | -2.1675
-13.5 | -0.3017 | 0.12415 | -0.0597 | -2.4301
-13 | -0.2848 | 0.11868 | -0.061 | -2.3997
-12.5 | -0.2934 | 0.10861 | -0.0662 | -2.7014
-12 | -0.2859 | 0.10205 | -0.0695 | -2.8016
-11.5 | -0.31 | 0.08962 | -0.0772 | -3.459
-11 | -0.2888 | 0.08549 | -0.0773 | -3.3782
-10.5 | -0.3609 | 0.0705 | -0.0888 | -5.1191
-10 | -0.438 | 0.06443 | -0.087 | -6.7981
-9 | -0.446 | 0.0524 | -0.0816 | -8.5115
-8 | -0.4646 | 0.03555 | -0.0687 | -13.0689
-7.5 | -0.4282 | 0.03059 | -0.0664 | -13.998
-7 | -0.3813 | 0.02705 | -0.0652 | -14.0961
-6.5 | -0.328 | 0.02453 | -0.0646 | -13.3714
-6 | -0.27 | 0.02242 | -0.0645 | -12.0428
-5.5 | -0.2128 | 0.02096 | -0.0646 | -10.1527
-5 | -0.1612 | 0.01936 | -0.0637 | -8.3264
-4.5 | -0.1158 | 0.01852 | -0.062 | -6.2527
-4 | -0.075 | 0.01766 | -0.0596 | -4.2469
-3.5 | -0.032 | 0.01686 | -0.0574 | -1.898
-3 | -0.0098 | 0.01491 | -0.0528 | -0.65728
-2.5 | 0.0198 | 0.01431 | -0.0475 | 1.3836
-2 | 0.0752 | 0.01468 | -0.0464 | 5.1226
-1.5 | 0.1266 | 0.0154 | -0.0448 | 8.2208
-1 | 0.1772 | 0.01628 | -0.0422 | 10.8845
-0.5 | 0.2365 | 0.01616 | -0.043 | 14.6349
0 | 0.2876 | 0.01653 | -0.0427 | 17.3987
0.5 | 0.3433 | 0.01662 | -0.043 | 20.6558
1 | 0.4044 | 0.01653 | -0.0438 | 24.4646
1.5 | 0.4506 | 0.01704 | -0.0429 | 26.4437
2 | 0.5101 | 0.01693 | -0.0433 | 30.1299
2.5 | 0.5613 | 0.01724 | -0.043 | 32.558
3 | 0.614 | 0.01735 | -0.0423 | 35.389
3.5 | 0.6784 | 0.01713 | -0.0434 | 39.603
4 | 0.7179 | 0.01758 | -0.041 | 40.8362
4.5 | 0.7843 | 0.01723 | -0.0421 | 45.5194
5 | 0.8192 | 0.01762 | -0.0386 | 46.4926
5.5 | 0.8745 | 0.01746 | -0.0378 | 50.0859
6 | 0.9183 | 0.01746 | -0.0352 | 52.5945
6.5 | 0.9689 | 0.01763 | -0.0344 | 54.9575
7 | 1.0515 | 0.01734 | -0.0389 | 60.6401
7.5 | 1.1361 | 0.01716 | -0.0444 | 66.2063
8 | 1.2063 | 0.01722 | -0.0485 | 70.0523
8.5 | 1.1884 | 0.01698 | -0.0359 | 69.9882
9 | 1.1874 | 0.0181 | -0.0281 | 65.6022
9.5 | 1.1945 | 0.01988 | -0.0225 | 60.0855
10 | 1.2006 | 0.02218 | -0.0176 | 54.1298
10.5 | 1.2015 | 0.02511 | -0.0127 | 47.8495
11 | 1.1986 | 0.02865 | -0.0084 | 41.836
11.5 | 1.1886 | 0.03312 | -0.0044 | 35.8877
12 | 1.1714 | 0.03868 | -0.001 | 30.2844
12.5 | 1.1428 | 0.04579 | 0.0018 | 24.9574
13 | 1.1121 | 0.05377 | 0.0037 | 20.6825

## 23. Re 250k Mach 0.50 (1)
BIGFOIL.COM POLAR EXPORT
NACA65-518 a=0.2
NACA65-518 a=0.2 |  |  |  | Cl Max: | 1.411 | at alpha= | 9 | deg
JavaFoil+Calcfoil stall+Eppler ext transition |  |  |  | L/D Max: | 61.69 | at alpha= | 6 | deg
Re: | 250000 |  |  | Cd Min: | 0.01134 | at alpha= | -1 | deg
Mach: | 0.5 |  |  | Cl=0 at alpha= | -2.7324 | deg
|  |  |  | @ Cl=0.1, Cd= | 0.014004
|  |  |  | @ Cl=0.4, Cd= | 0.012698
|  |  |  | @ Cl=0.6, Cd= | 0.013558
alpha (deg) | Cl | Cd | Cm | Cl/Cd
-20 | -0.978 | 0.27426 | -0.008 | -3.566
-19.5 | -0.95 | 0.26626 | -0.008 | -3.57
-19 | -0.923 | 0.24814 | -0.008 | -3.72
-18.5 | -0.894 | 0.24793 | -0.009 | -3.604
-18 | -0.865 | 0.2391 | -0.009 | -3.618
-17.5 | -0.837 | 0.23364 | -0.009 | -3.583
-17 | -0.809 | 0.22272 | -0.01 | -3.634
-16.5 | -0.782 | 0.22192 | -0.01 | -3.522
-16 | -0.754 | 0.21617 | -0.01 | -3.487
-15.5 | -0.724 | 0.20727 | -0.01 | -3.492
-15 | -0.696 | 0.20456 | -0.011 | -3.401
-14.5 | -0.668 | 0.19604 | -0.011 | -3.406
-14 | -0.64 | 0.18015 | -0.011 | -3.551
-13.5 | -0.612 | 0.18709 | -0.012 | -3.269
-13 | -0.584 | 0.17314 | -0.012 | -3.371
-12.5 | -0.554 | 0.16592 | -0.012 | -3.34
-12 | -0.526 | 0.15815 | -0.012 | -3.326
-11.5 | -0.498 | 0.1529 | -0.013 | -3.256
-11 | -0.469 | 0.1579 | -0.013 | -2.973
-10.5 | -0.441 | 0.15532 | -0.013 | -2.841
-10 | -0.413 | 0.13452 | -0.014 | -3.07
-9.5 | -0.384 | 0.13292 | -0.013 | -2.889
-9 | -0.355 | 0.09843 | -0.01 | -3.607
-8.5 | -0.327 | 0.0933 | -0.01 | -3.502
-8 | -0.428 | 0.06958 | -0.009 | -6.148
-7.5 | -0.46 | 0.05714 | -0.009 | -8.043
-7 | -0.438 | 0.05423 | -0.018 | -8.076
-6.5 | -0.4 | 0.04893 | -0.019 | -8.177
-6 | -0.354 | 0.04661 | -0.017 | -7.588
-5.5 | -0.305 | 0.04379 | -0.018 | -6.961
-5 | -0.253 | 0.04117 | -0.019 | -6.146
-4.5 | -0.199 | 0.03898 | -0.019 | -5.111
-4 | -0.144 | 0.03801 | -0.02 | -3.786
-3.5 | -0.088 | 0.03555 | -0.021 | -2.467
-3 | -0.038 | 0.01451 | -0.044 | -2.588
-2.5 | 0.033 | 0.01423 | -0.045 | 2.299
-2 | 0.104 | 0.01399 | -0.046 | 7.408
-1.5 | 0.176 | 0.01377 | -0.047 | 12.753
-1 | 0.248 | 0.01134 | -0.048 | 21.834
-0.5 | 0.321 | 0.01147 | -0.049 | 27.958
0 | 0.377 | 0.01263 | -0.05 | 29.856
0.5 | 0.445 | 0.01283 | -0.051 | 34.688
1 | 0.513 | 0.01309 | -0.052 | 39.168
1.5 | 0.58 | 0.01344 | -0.053 | 43.159
2 | 0.643 | 0.01381 | -0.054 | 46.559
2.5 | 0.709 | 0.01423 | -0.055 | 49.834
3 | 0.775 | 0.01471 | -0.056 | 52.689
3.5 | 0.84 | 0.01524 | -0.057 | 55.153
4 | 0.905 | 0.01577 | -0.058 | 57.416
4.5 | 0.97 | 0.01641 | -0.059 | 59.115
5 | 1.034 | 0.0171 | -0.06 | 60.51
5.5 | 1.099 | 0.0179 | -0.061 | 61.368
6 | 1.159 | 0.01879 | -0.062 | 61.69
6.5 | 1.218 | 0.01978 | -0.063 | 61.569
7 | 1.275 | 0.02107 | -0.064 | 60.531
7.5 | 1.328 | 0.02356 | -0.065 | 56.352
8 | 1.362 | 0.03529 | -0.066 | 38.585
8.5 | 1.393 | 0.03784 | -0.066 | 36.826
9 | 1.411 | 0.04061 | -0.067 | 34.739
9.5 | 1.213 | 0.06652 | -0.034 | 18.235
10 | 1.175 | 0.07448 | -0.031 | 15.771
10.5 | 1.03 | 0.08772 | -0.025 | 11.739
11 | 0.765 | 0.12512 | -0.024 | 6.112
11.5 | 0.793 | 0.14056 | -0.03 | 5.639
12 | 0.819 | 0.1489 | -0.029 | 5.503
12.5 | 0.847 | 0.16225 | -0.031 | 5.218
13 | 0.875 | 0.16608 | -0.035 | 5.266
13.5 | 0.901 | 0.17589 | -0.035 | 5.125
14 | 0.93 | 0.18314 | -0.039 | 5.078

## 24. Re 250k Mach 0.50 (2)
BIGFOIL.COM POLAR EXPORT
NACA65-518 a=0.2
NACA65-518 a=0.2 |  |  |  | Cl Max: | 1.1417 | at alpha= | 10.5 | deg
XFOIL ncrit=9 |  |  |  | L/D Max: | 33.3528 | at alpha= | 7.5 | deg
Re: | 250000 |  |  | Cd Min: | 0.23793 | at alpha= | -20 | deg
Mach: | 0.5 |  |  | Cl=0 at alpha= | -3.4783 | deg
|  |  |  | @ Cl=0.1, Cd= | 0.017952
|  |  |  | @ Cl=0.4, Cd= | 0.025173
|  |  |  | @ Cl=0.6, Cd= | 0.025176
alpha (deg) | Cl | Cd | Cm | Cl/Cd
-20 | -0.504 | 0.23793 | 0.0016 | -2.1183
-19.5 | -0.4785 | 0.23038 | -0.0038 | -2.077
-19 | -0.453 | 0.22246 | -0.0098 | -2.0363
-18.5 | -0.4323 | 0.2147 | -0.0177 | -2.0135
-18 | -0.4047 | 0.20582 | -0.0243 | -1.9663
-17.5 | -0.3662 | 0.19781 | -0.032 | -1.8513
-17 | -0.3466 | 0.19101 | -0.0355 | -1.8146
-16.5 | -0.342 | 0.18462 | -0.0402 | -1.8525
-16 | -0.3167 | 0.17695 | -0.0413 | -1.7898
-15.5 | -0.2982 | 0.17002 | -0.0444 | -1.7539
-15 | -0.3004 | 0.16304 | -0.0514 | -1.8425
-14.5 | -0.2694 | 0.15477 | -0.0521 | -1.7406
-14 | -0.2524 | 0.1475 | -0.0561 | -1.7112
-13.5 | -0.2402 | 0.13966 | -0.0597 | -1.7199
-13 | -0.2413 | 0.1321 | -0.0667 | -1.8266
-12.5 | -0.2139 | 0.12457 | -0.0671 | -1.7171
-12 | -0.2303 | 0.11614 | -0.0769 | -1.983
-11.5 | -0.1908 | 0.11001 | -0.0745 | -1.7344
-11 | -0.2128 | 0.09977 | -0.0842 | -2.1329
-10.5 | -0.1804 | 0.09415 | -0.0833 | -1.9161
-9.5 | -0.193 | 0.07621 | -0.0951 | -2.5325
-9 | -0.197 | 0.06814 | -0.099 | -2.8911
-8.5 | -0.2838 | 0.05228 | -0.1066 | -5.4285
-8 | -0.3153 | 0.04559 | -0.1036 | -6.916
-7.5 | -0.3504 | 0.04054 | -0.095 | -8.6433
-7 | -0.341 | 0.03606 | -0.0903 | -9.4565
-6.5 | -0.3189 | 0.03215 | -0.0853 | -9.9191
-6 | -0.2777 | 0.0286 | -0.0821 | -9.7098
-5.5 | -0.2207 | 0.02574 | -0.0807 | -8.5742
-5 | -0.1531 | 0.0235 | -0.08 | -6.5149
-4.5 | -0.0898 | 0.02184 | -0.0797 | -4.1117
-4 | -0.0402 | 0.02085 | -0.077 | -1.9281
-3.5 | -0.0013 | 0.01979 | -0.0724 | -0.06569
-3 | 0.0286 | 0.01962 | -0.0674 | 1.4577
-2.5 | 0.0612 | 0.01864 | -0.0622 | 3.2833
-2 | 0.0618 | 0.01698 | -0.0518 | 3.6396
-1.5 | 0.1062 | 0.01811 | -0.0478 | 5.8642
-1 | 0.169 | 0.01882 | -0.0454 | 8.9798
-0.5 | 0.1958 | 0.02061 | -0.039 | 9.5002
0 | 0.2619 | 0.0206 | -0.039 | 12.7136
1 | 0.3545 | 0.02166 | -0.0349 | 16.3666
2 | 0.3567 | 0.02567 | -0.0198 | 13.8956
2.5 | 0.4394 | 0.02472 | -0.0215 | 17.7751
3 | 0.5338 | 0.02357 | -0.0247 | 22.6474
4.5 | 0.6352 | 0.02603 | -0.0127 | 24.4026
5.5 | 0.6805 | 0.02862 | -0.0029 | 23.7771
7 | 0.8601 | 0.03193 | -0.0086 | 26.937
7.5 | 0.9689 | 0.02905 | -0.0103 | 33.3528
8.5 | 1.0203 | 0.03331 | -0.0042 | 30.6304
9 | 1.0857 | 0.03301 | -0.0026 | 32.89
9.5 | 1.1171 | 0.03467 | 0.0007 | 32.2209
10 | 1.13 | 0.038 | 0.0042 | 29.7368
10.5 | 1.1417 | 0.04177 | 0.0073 | 27.333
11 | 1.139 | 0.04703 | 0.0099 | 24.2186
12 | 1.0909 | 0.06246 | 0.0128 | 17.4656
12.5 | 1.0555 | 0.07226 | 0.0122 | 14.607
13 | 1.0325 | 0.08154 | 0.0111 | 12.6625
13.5 | 1.0227 | 0.08989 | 0.0097 | 11.3772
14 | 1.0231 | 0.0973 | 0.0085 | 10.5149
14.5 | 1.0304 | 0.10405 | 0.0074 | 9.9029
15 | 1.041 | 0.11068 | 0.0064 | 9.4055
15.5 | 1.044 | 0.11872 | 0.0039 | 8.7938

## 25. Re 500k Mach 0.00 (1)
BIGFOIL.COM POLAR EXPORT
NACA65-518 a=0.2
NACA65-518 a=0.2 |  |  |  | Cl Max: | 1.59 | at alpha= | 14.5 | deg
JavaFoil+Calcfoil stall+Eppler ext transition |  |  |  | L/D Max: | 96.847 | at alpha= | 7 | deg
Re: | 500000 |  |  | Cd Min: | 0.00805 | at alpha= | -1.5 | deg
Mach: | 0 |  |  | Cl=0 at alpha= | -2.7339 | deg
|  |  |  | @ Cl=0.1, Cd= | 0.010076
|  |  |  | @ Cl=0.4, Cd= | 0.0083875
|  |  |  | @ Cl=0.6, Cd= | 0.008852
alpha (deg) | Cl | Cd | Cm | Cl/Cd
-19 | -0.657 | 0.17823 | -0.006 | -3.685
-18.5 | -0.673 | 0.17281 | -0.007 | -3.897
-18 | -0.689 | 0.16128 | -0.007 | -4.274
-17.5 | -0.704 | 0.15182 | -0.007 | -4.637
-17 | -0.718 | 0.14592 | -0.008 | -4.919
-16.5 | -0.73 | 0.13806 | -0.008 | -5.285
-16 | -0.74 | 0.132 | -0.008 | -5.606
-15.5 | -0.748 | 0.12334 | -0.009 | -6.066
-15 | -0.754 | 0.11748 | -0.009 | -6.418
-14.5 | -0.757 | 0.1116 | -0.01 | -6.785
-14 | -0.758 | 0.1054 | -0.01 | -7.189
-13.5 | -0.755 | 0.09896 | -0.011 | -7.629
-13 | -0.749 | 0.09267 | -0.011 | -8.08
-12.5 | -0.74 | 0.08734 | -0.012 | -8.467
-12 | -0.727 | 0.08149 | -0.012 | -8.919
-11.5 | -0.711 | 0.07627 | -0.013 | -9.318
-11 | -0.691 | 0.07121 | -0.014 | -9.703
-10.5 | -0.668 | 0.06633 | -0.015 | -10.072
-10 | -0.642 | 0.06139 | -0.016 | -10.466
-9.5 | -0.612 | 0.05785 | -0.016 | -10.577
-9 | -0.682 | 0.01773 | -0.028 | -38.463
-8.5 | -0.647 | 0.0161 | -0.029 | -40.166
-8 | -0.603 | 0.01526 | -0.03 | -39.479
-7.5 | -0.554 | 0.01458 | -0.031 | -38.027
-7 | -0.411 | 0.04521 | -0.015 | -9.082
-6.5 | -0.366 | 0.04252 | -0.017 | -8.601
-6 | -0.391 | 0.01263 | -0.034 | -30.984
-5.5 | -0.272 | 0.03819 | -0.018 | -7.123
-5 | -0.275 | 0.01204 | -0.036 | -22.877
-4.5 | -0.216 | 0.01139 | -0.037 | -18.999
-4 | -0.156 | 0.01147 | -0.038 | -13.612
-3.5 | -0.095 | 0.01126 | -0.039 | -8.418
-3 | -0.033 | 0.0111 | -0.04 | -2.984
-2.5 | 0.029 | 0.011 | -0.041 | 2.616
-2 | 0.091 | 0.01042 | -0.042 | 8.716
-1.5 | 0.153 | 0.00805 | -0.042 | 19.061
-1 | 0.216 | 0.00808 | -0.043 | 26.702
-0.5 | 0.278 | 0.00812 | -0.044 | 34.232
0 | 0.336 | 0.00829 | -0.045 | 40.507
0.5 | 0.397 | 0.00838 | -0.046 | 47.35
1 | 0.457 | 0.00853 | -0.047 | 53.617
1.5 | 0.517 | 0.00865 | -0.048 | 59.795
2 | 0.575 | 0.00878 | -0.048 | 65.435
2.5 | 0.634 | 0.00895 | -0.049 | 70.787
3 | 0.693 | 0.00914 | -0.05 | 75.757
3.5 | 0.751 | 0.00937 | -0.051 | 80.237
4 | 0.81 | 0.00962 | -0.052 | 84.223
4.5 | 0.868 | 0.00987 | -0.053 | 87.906
5 | 0.926 | 0.01016 | -0.054 | 91.1
5.5 | 0.983 | 0.01049 | -0.055 | 93.667
6 | 1.039 | 0.01092 | -0.055 | 95.143
6.5 | 1.093 | 0.01134 | -0.056 | 96.383
7 | 1.146 | 0.01184 | -0.057 | 96.847
7.5 | 1.198 | 0.01243 | -0.058 | 96.435
8 | 1.248 | 0.01311 | -0.059 | 95.183
8.5 | 1.282 | 0.02336 | -0.059 | 54.874
9 | 1.326 | 0.02452 | -0.06 | 54.092
9.5 | 1.369 | 0.02585 | -0.061 | 52.956
10 | 1.408 | 0.02724 | -0.061 | 51.703
10.5 | 1.445 | 0.02872 | -0.062 | 50.326
11 | 1.479 | 0.03023 | -0.063 | 48.933
11.5 | 1.51 | 0.03203 | -0.064 | 47.139
12 | 1.535 | 0.03391 | -0.064 | 45.262
12.5 | 1.555 | 0.0358 | -0.065 | 43.423
13 | 1.571 | 0.03774 | -0.066 | 41.617
13.5 | 1.582 | 0.04001 | -0.066 | 39.541
14 | 1.588 | 0.04238 | -0.067 | 37.484
14.5 | 1.59 | 0.04506 | -0.068 | 35.291
15 | 1.586 | 0.04801 | -0.068 | 33.043
15.5 | 1.574 | 0.05094 | -0.069 | 30.904
16 | 1.556 | 0.05436 | -0.069 | 28.624
16.5 | 1.355 | 0.12317 | -0.045 | 11.004
17 | 1.395 | 0.10479 | -0.059 | 13.309
17.5 | 1.302 | 0.1426 | -0.039 | 9.134
18 | 1.277 | 0.15016 | -0.039 | 8.507
18.5 | 1.248 | 0.16059 | -0.036 | 7.773
19 | 1.219 | 0.16868 | -0.036 | 7.229
19.5 | 1.191 | 0.17663 | -0.039 | 6.744

## 26. Re 500k Mach 0.00 (2)
BIGFOIL.COM POLAR EXPORT
NACA65-518 a=0.2
NACA65-518 a=0.2 |  |  |  | Cl Max: | 1.2304 | at alpha= | 20 | deg
XFOIL ncrit=9 |  |  |  | L/D Max: | 104.082 | at alpha= | 7.5 | deg
Re: | 500000 |  |  | Cd Min: | 0.12024 | at alpha= | 20 | deg
Mach: | 0 |  |  | Cl=0 at alpha= | -3 | deg
|  |  |  | @ Cl=0.1, Cd= | 0.0091518
|  |  |  | @ Cl=0.4, Cd= | 0.0096153
|  |  |  | @ Cl=0.6, Cd= | 0.0098212
alpha (deg) | Cl | Cd | Cm | Cl/Cd
-15.5 | -0.6765 | 0.06878 | -0.0781 | -9.8357
-15 | -0.7625 | 0.05271 | -0.0845 | -14.4659
-14.5 | -0.8034 | 0.04487 | -0.0845 | -17.9051
-14 | -0.7526 | 0.04664 | -0.0843 | -16.1364
-13.5 | -0.7194 | 0.04672 | -0.0838 | -15.3981
-13 | -0.7523 | 0.04083 | -0.0805 | -18.4252
-12.5 | -0.7818 | 0.03636 | -0.0745 | -21.5017
-12 | -0.7609 | 0.03496 | -0.0718 | -21.7649
-11.5 | -0.7347 | 0.03484 | -0.0687 | -21.0878
-10.5 | -0.6999 | 0.02994 | -0.0607 | -23.3768
-10 | -0.6681 | 0.02705 | -0.0587 | -24.6987
-9.5 | -0.6245 | 0.02622 | -0.0579 | -23.8177
-9 | -0.5824 | 0.02449 | -0.0566 | -23.7811
-8.5 | -0.5384 | 0.02331 | -0.0553 | -23.0974
-8 | -0.4874 | 0.02068 | -0.0555 | -23.5687
-7.5 | -0.4349 | 0.01911 | -0.0556 | -22.7577
-7 | -0.3827 | 0.01777 | -0.0555 | -21.5363
-6 | -0.2831 | 0.01576 | -0.0544 | -17.9632
-5.5 | -0.2348 | 0.01499 | -0.0536 | -15.6638
-5 | -0.1929 | 0.01388 | -0.0517 | -13.8977
-4.5 | -0.1449 | 0.01325 | -0.0509 | -10.9358
-4 | -0.0966 | 0.01263 | -0.05 | -7.6485
-3.5 | -0.0462 | 0.01221 | -0.0495 | -3.7838
-3 | 0 | 0.01128 | -0.0485 | 0
-2.5 | 0.0289 | 0.00906 | -0.0451 | 3.1898
-2 | 0.0846 | 0.00913 | -0.0452 | 9.2662
-1.5 | 0.1411 | 0.00921 | -0.0456 | 15.3203
-1 | 0.1972 | 0.00935 | -0.0458 | 21.0909
-0.5 | 0.2539 | 0.00953 | -0.046 | 26.6422
0 | 0.3116 | 0.00958 | -0.0468 | 32.5261
0.5 | 0.3694 | 0.00961 | -0.0477 | 38.4391
1 | 0.4274 | 0.00962 | -0.0485 | 44.4283
1.5 | 0.4847 | 0.00973 | -0.0493 | 49.815
2 | 0.5414 | 0.00973 | -0.0499 | 55.6423
2.5 | 0.5992 | 0.00982 | -0.0507 | 61.0183
3 | 0.6547 | 0.0099 | -0.0512 | 66.1313
3.5 | 0.7111 | 0.00994 | -0.0517 | 71.5392
4 | 0.767 | 0.01006 | -0.0522 | 76.2425
4.5 | 0.821 | 0.01011 | -0.0524 | 81.2067
5 | 0.8767 | 0.01024 | -0.0528 | 85.6152
5.5 | 0.9283 | 0.01032 | -0.0526 | 89.9516
6 | 0.9815 | 0.01045 | -0.0526 | 93.9234
6.5 | 1.0299 | 0.01053 | -0.0517 | 97.8063
7 | 1.0757 | 0.01062 | -0.0502 | 101.29
7.5 | 1.1116 | 0.01068 | -0.0467 | 104.0824
8 | 1.1349 | 0.01094 | -0.041 | 103.7386
8.5 | 1.1803 | 0.01173 | -0.041 | 100.6223
9 | 1.1931 | 0.01306 | -0.036 | 91.3553
9.5 | 1.1974 | 0.01503 | -0.0301 | 79.6673
10 | 1.2006 | 0.01748 | -0.0249 | 68.6842
10.5 | 1.2018 | 0.02039 | -0.0202 | 58.9407
11 | 1.1966 | 0.02398 | -0.0155 | 49.8999
11.5 | 1.1874 | 0.02818 | -0.0112 | 42.1363
12 | 1.1721 | 0.03323 | -0.0073 | 35.2723
12.5 | 1.1587 | 0.03858 | -0.0042 | 30.0337
13 | 1.151 | 0.04386 | -0.002 | 26.2426
13.5 | 1.155 | 0.04842 | -0.0007 | 23.8538
14 | 1.1606 | 0.05307 | 0.0001 | 21.8692
14.5 | 1.1686 | 0.05768 | 0.0005 | 20.2601
15 | 1.1702 | 0.06317 | 0.0007 | 18.5246
15.5 | 1.1792 | 0.06805 | 0.0004 | 17.3284
16 | 1.1817 | 0.07383 | -0.0001 | 16.0057
16.5 | 1.1803 | 0.0802 | -0.0008 | 14.717
17 | 1.1887 | 0.08562 | -0.0019 | 13.8834
17.5 | 1.1952 | 0.09135 | -0.0032 | 13.0837
18 | 1.2005 | 0.0973 | -0.0049 | 12.3381
18.5 | 1.2062 | 0.10295 | -0.0062 | 11.7164
19 | 1.2147 | 0.10867 | -0.0081 | 11.1779
19.5 | 1.2229 | 0.11437 | -0.0102 | 10.6925
20 | 1.2304 | 0.12024 | -0.0126 | 10.2329

## 27. Re 500k Mach 0.10 (1)
BIGFOIL.COM POLAR EXPORT
NACA65-518 a=0.2
NACA65-518 a=0.2 |  |  |  | Cl Max: | 1.581 | at alpha= | 14 | deg
JavaFoil+Calcfoil stall+Eppler ext transition |  |  |  | L/D Max: | 96.409 | at alpha= | 7 | deg
Re: | 500000 |  |  | Cd Min: | 0.00805 | at alpha= | -1.5 | deg
Mach: | 0.1 |  |  | Cl=0 at alpha= | -2.7339 | deg
|  |  |  | @ Cl=0.1, Cd= | 0.0098671
|  |  |  | @ Cl=0.4, Cd= | 0.0084052
|  |  |  | @ Cl=0.6, Cd= | 0.0089037
alpha (deg) | Cl | Cd | Cm | Cl/Cd
-19.5 | -0.587 | 0.19583 | -0.006 | -2.996
-19 | -0.607 | 0.18085 | -0.006 | -3.356
-18.5 | -0.627 | 0.17403 | -0.007 | -3.602
-18 | -0.646 | 0.16817 | -0.007 | -3.841
-17.5 | -0.664 | 0.1556 | -0.007 | -4.268
-17 | -0.681 | 0.15017 | -0.008 | -4.536
-16.5 | -0.697 | 0.14138 | -0.008 | -4.927
-16 | -0.71 | 0.13492 | -0.008 | -5.265
-15.5 | -0.722 | 0.12595 | -0.009 | -5.733
-15 | -0.731 | 0.11952 | -0.009 | -6.118
-14.5 | -0.738 | 0.11334 | -0.01 | -6.508
-14 | -0.736 | 0.10275 | -0.006 | -7.163
-13.5 | -0.736 | 0.09844 | -0.006 | -7.476
-13 | -0.738 | 0.09471 | -0.011 | -7.79
-12.5 | -0.731 | 0.08836 | -0.012 | -8.274
-12 | -0.72 | 0.08283 | -0.012 | -8.694
-11.5 | -0.705 | 0.07864 | -0.013 | -8.961
-11 | -0.688 | 0.07215 | -0.014 | -9.53
-10.5 | -0.666 | 0.06725 | -0.014 | -9.899
-10 | -0.641 | 0.06212 | -0.016 | -10.317
-9.5 | -0.612 | 0.05784 | -0.017 | -10.587
-9 | -0.582 | 0.05323 | -0.018 | -10.927
-8.5 | -0.647 | 0.01632 | -0.029 | -39.665
-8 | -0.604 | 0.01539 | -0.03 | -39.232
-7.5 | -0.556 | 0.01468 | -0.031 | -37.864
-7 | -0.412 | 0.04535 | -0.015 | -9.088
-6.5 | -0.367 | 0.04273 | -0.017 | -8.59
-6 | -0.393 | 0.01269 | -0.034 | -30.956
-5.5 | -0.273 | 0.03839 | -0.018 | -7.115
-5 | -0.277 | 0.01206 | -0.036 | -22.944
-4.5 | -0.217 | 0.01094 | -0.037 | -19.832
-4 | -0.157 | 0.01158 | -0.038 | -13.545
-3.5 | -0.095 | 0.01127 | -0.039 | -8.454
-3 | -0.033 | 0.01116 | -0.04 | -2.984
-2.5 | 0.029 | 0.011 | -0.041 | 2.628
-2 | 0.091 | 0.01017 | -0.042 | 8.979
-1.5 | 0.154 | 0.00805 | -0.043 | 19.143
-1 | 0.217 | 0.00807 | -0.043 | 26.845
-0.5 | 0.279 | 0.00812 | -0.044 | 34.376
0 | 0.337 | 0.00832 | -0.045 | 40.58
0.5 | 0.398 | 0.0084 | -0.046 | 47.409
1 | 0.459 | 0.00856 | -0.047 | 53.673
1.5 | 0.52 | 0.00869 | -0.048 | 59.821
2 | 0.577 | 0.00885 | -0.049 | 65.262
2.5 | 0.637 | 0.00899 | -0.05 | 70.834
3 | 0.696 | 0.00919 | -0.05 | 75.716
3.5 | 0.755 | 0.00942 | -0.051 | 80.144
4 | 0.813 | 0.00966 | -0.052 | 84.192
4.5 | 0.872 | 0.00993 | -0.053 | 87.773
5 | 0.93 | 0.01022 | -0.054 | 90.961
5.5 | 0.987 | 0.01059 | -0.055 | 93.2
6 | 1.043 | 0.011 | -0.056 | 94.831
6.5 | 1.098 | 0.01143 | -0.057 | 96.019
7 | 1.151 | 0.01194 | -0.057 | 96.409
7.5 | 1.203 | 0.01258 | -0.058 | 95.688
8 | 1.253 | 0.0133 | -0.059 | 94.184
8.5 | 1.287 | 0.0236 | -0.059 | 54.525
9 | 1.331 | 0.02482 | -0.06 | 53.632
9.5 | 1.373 | 0.02615 | -0.061 | 52.519
10 | 1.412 | 0.0276 | -0.062 | 51.181
10.5 | 1.449 | 0.0291 | -0.062 | 49.797
11 | 1.482 | 0.03076 | -0.063 | 48.172
11.5 | 1.512 | 0.03245 | -0.064 | 46.585
12 | 1.535 | 0.03445 | -0.065 | 44.574
12.5 | 1.554 | 0.0364 | -0.065 | 42.694
13 | 1.568 | 0.0385 | -0.066 | 40.714
13.5 | 1.577 | 0.04076 | -0.067 | 38.676
14 | 1.581 | 0.04308 | -0.067 | 36.69
14.5 | 1.58 | 0.04584 | -0.068 | 34.461
15 | 1.572 | 0.04891 | -0.069 | 32.142
15.5 | 1.556 | 0.05251 | -0.069 | 29.622
16 | 1.532 | 0.05584 | -0.07 | 27.435
16.5 | 1.495 | 0.06368 | -0.069 | 23.472
17 | 1.296 | 0.13769 | -0.037 | 9.412
17.5 | 1.271 | 0.14458 | -0.038 | 8.789
18 | 1.24 | 0.15238 | -0.036 | 8.138
18.5 | 1.209 | 0.16302 | -0.036 | 7.418
19 | 1.176 | 0.17247 | -0.036 | 6.817

## 28. Re 500k Mach 0.10 (2)
BIGFOIL.COM POLAR EXPORT
NACA65-518 a=0.2
NACA65-518 a=0.2 |  |  |  | Cl Max: | 1.2254 | at alpha= | 20 | deg
XFOIL ncrit=9 |  |  |  | L/D Max: | 103.621 | at alpha= | 7.5 | deg
Re: | 500000 |  |  | Cd Min: | 0.20944 | at alpha= | -19.5 | deg
Mach: | 0.1 |  |  | Cl=0 at alpha= | -3.0181 | deg
|  |  |  | @ Cl=0.1, Cd= | 0.0091982
|  |  |  | @ Cl=0.4, Cd= | 0.0096646
|  |  |  | @ Cl=0.6, Cd= | 0.0098845
alpha (deg) | Cl | Cd | Cm | Cl/Cd
-19.5 | -0.4712 | 0.20944 | -0.0021 | -2.2498
-19 | -0.4643 | 0.2005 | -0.0087 | -2.3157
-18.5 | -0.4468 | 0.19307 | -0.0125 | -2.3142
-18 | -0.4248 | 0.18737 | -0.0157 | -2.2672
-17.5 | -0.4002 | 0.18078 | -0.0217 | -2.2137
-17 | -0.3817 | 0.17376 | -0.0264 | -2.1967
-16.5 | -0.376 | 0.16572 | -0.0299 | -2.2689
-16 | -0.3845 | 0.15168 | -0.0352 | -2.5349
-15.5 | -0.3743 | 0.14437 | -0.0383 | -2.5926
-15 | -0.6797 | 0.06325 | -0.0814 | -10.7462
-14.5 | -0.7625 | 0.04912 | -0.0857 | -15.5232
-13.5 | -0.6359 | 0.05524 | -0.0846 | -11.5116
-13 | -0.7043 | 0.04482 | -0.0839 | -15.714
-12.5 | -0.75 | 0.03894 | -0.0785 | -19.2604
-12 | -0.7435 | 0.03608 | -0.0751 | -20.607
-11.5 | -0.7148 | 0.03607 | -0.0726 | -19.817
-11 | -0.7072 | 0.03396 | -0.0674 | -20.8245
-10.5 | -0.6937 | 0.03079 | -0.0629 | -22.53
-10 | -0.6673 | 0.02766 | -0.0601 | -24.1251
-9.5 | -0.6239 | 0.02681 | -0.0593 | -23.2712
-9 | -0.583 | 0.02509 | -0.0578 | -23.2363
-8.5 | -0.5394 | 0.02366 | -0.0564 | -22.798
-8 | -0.4895 | 0.02105 | -0.0562 | -23.2542
-7.5 | -0.4366 | 0.01939 | -0.0563 | -22.5168
-7 | -0.3838 | 0.01798 | -0.0563 | -21.3459
-6.5 | -0.3328 | 0.01688 | -0.0558 | -19.7156
-6 | -0.283 | 0.01588 | -0.0552 | -17.8212
-5.5 | -0.2345 | 0.01508 | -0.0543 | -15.5504
-5 | -0.1924 | 0.01397 | -0.0524 | -13.7724
-4.5 | -0.1445 | 0.01332 | -0.0515 | -10.8483
-4 | -0.0961 | 0.0127 | -0.0505 | -7.5669
-3.5 | -0.0454 | 0.01228 | -0.05 | -3.6971
-3 | 0.0017 | 0.01143 | -0.0491 | 0.14873
-2.5 | 0.0293 | 0.0091 | -0.0455 | 3.2198
-2 | 0.0852 | 0.00918 | -0.0455 | 9.281
-1.5 | 0.1421 | 0.00925 | -0.0459 | 15.3622
-1 | 0.1985 | 0.00938 | -0.046 | 21.162
-0.5 | 0.2555 | 0.00958 | -0.0463 | 26.6701
0 | 0.3134 | 0.00962 | -0.047 | 32.578
0.5 | 0.3715 | 0.00965 | -0.0479 | 38.4974
1 | 0.43 | 0.00968 | -0.0488 | 44.4215
1.5 | 0.4874 | 0.00977 | -0.0495 | 49.8874
2 | 0.5446 | 0.00978 | -0.0501 | 55.6851
2.5 | 0.6029 | 0.00989 | -0.051 | 60.9606
3 | 0.6584 | 0.00995 | -0.0514 | 66.1709
3.5 | 0.7154 | 0.01 | -0.052 | 71.54
4 | 0.771 | 0.01011 | -0.0524 | 76.2611
4.5 | 0.8257 | 0.01016 | -0.0526 | 81.2697
5 | 0.8812 | 0.0103 | -0.0529 | 85.5534
5.5 | 0.9336 | 0.01039 | -0.0527 | 89.8556
6 | 0.9861 | 0.01051 | -0.0525 | 93.8249
6.5 | 1.0356 | 0.0106 | -0.0516 | 97.6981
7 | 1.0809 | 0.01069 | -0.05 | 101.1132
7.5 | 1.116 | 0.01077 | -0.0463 | 103.6212
8 | 1.1375 | 0.01104 | -0.0401 | 103.0344
8.5 | 1.1837 | 0.01194 | -0.0405 | 99.1374
9 | 1.1927 | 0.01336 | -0.0347 | 89.274
9.5 | 1.1959 | 0.01547 | -0.0288 | 77.3045
10 | 1.1982 | 0.01805 | -0.0236 | 66.3823
10.5 | 1.1996 | 0.02102 | -0.019 | 57.0695
11 | 1.1934 | 0.02475 | -0.0143 | 48.2182
12 | 1.1662 | 0.03441 | -0.0062 | 33.8913
12.5 | 1.1525 | 0.03988 | -0.0033 | 28.8992
13 | 1.1465 | 0.04511 | -0.0012 | 25.4157
13.5 | 1.1511 | 0.04971 | 0 | 23.1563
14 | 1.1569 | 0.05443 | 0.0007 | 21.2548
14.5 | 1.1635 | 0.05928 | 0.0011 | 19.6272
15 | 1.1651 | 0.06488 | 0.0012 | 17.9578
15.5 | 1.1731 | 0.06997 | 0.0008 | 16.7658
16 | 1.1741 | 0.07603 | 0.0002 | 15.4426
16.5 | 1.1746 | 0.08228 | -0.0006 | 14.2756
17 | 1.1825 | 0.08786 | -0.0018 | 13.4589
17.5 | 1.1889 | 0.09368 | -0.0032 | 12.6911
18 | 1.1942 | 0.09969 | -0.0048 | 11.9791
18.5 | 1.2019 | 0.10518 | -0.0062 | 11.4271
19 | 1.2101 | 0.11098 | -0.0082 | 10.9038
19.5 | 1.218 | 0.11684 | -0.0104 | 10.4245
20 | 1.2254 | 0.12279 | -0.0129 | 9.9796

## 29. Re 500k Mach 0.25 (1)
BIGFOIL.COM POLAR EXPORT
NACA65-518 a=0.2
NACA65-518 a=0.2 |  |  |  | Cl Max: | 1.536 | at alpha= | 12.5 | deg
JavaFoil+Calcfoil stall+Eppler ext transition |  |  |  | L/D Max: | 93.501 | at alpha= | 6.5 | deg
Re: | 500000 |  |  | Cd Min: | 0.00815 | at alpha= | -1.5 | deg
Mach: | 0.25 |  |  | Cl=0 at alpha= | -2.7344 | deg
|  |  |  | @ Cl=0.1, Cd= | 0.010678
|  |  |  | @ Cl=0.4, Cd= | 0.0085858
|  |  |  | @ Cl=0.6, Cd= | 0.0091066
alpha (deg) | Cl | Cd | Cm | Cl/Cd
-16.5 | -0.39 | 0.16203 | -0.008 | -2.405
-16 | -0.44 | 0.15407 | -0.008 | -2.855
-15.5 | -0.486 | 0.13981 | -0.009 | -3.473
-15 | -0.527 | 0.13406 | -0.009 | -3.931
-14.5 | -0.564 | 0.12232 | -0.01 | -4.608
-14 | -0.595 | 0.11699 | -0.01 | -5.088
-13.5 | -0.621 | 0.10876 | -0.01 | -5.71
-13 | -0.641 | 0.10181 | -0.011 | -6.297
-12.5 | -0.655 | 0.09459 | -0.011 | -6.923
-12 | -0.658 | 0.08506 | -0.007 | -7.731
-11.5 | -0.663 | 0.08194 | -0.013 | -8.09
-11 | -0.657 | 0.07729 | -0.013 | -8.501
-10.5 | -0.646 | 0.07119 | -0.014 | -9.067
-10 | -0.628 | 0.06616 | -0.015 | -9.494
-9.5 | -0.605 | 0.06241 | -0.015 | -9.691
-9 | -0.577 | 0.05776 | -0.016 | -9.997
-8.5 | -0.547 | 0.05291 | -0.018 | -10.338
-8 | -0.607 | 0.01645 | -0.03 | -36.88
-7.5 | -0.564 | 0.01529 | -0.032 | -36.878
-7 | -0.42 | 0.04583 | -0.016 | -9.175
-6.5 | -0.375 | 0.04342 | -0.016 | -8.625
-6 | -0.328 | 0.04094 | -0.017 | -8.007
-5.5 | -0.343 | 0.01265 | -0.036 | -27.086
-5 | -0.283 | 0.01233 | -0.037 | -22.945
-4.5 | -0.222 | 0.01201 | -0.038 | -18.491
-4 | -0.16 | 0.01094 | -0.039 | -14.648
-3.5 | -0.098 | 0.01152 | -0.04 | -8.493
-3 | -0.034 | 0.0114 | -0.041 | -3
-2.5 | 0.03 | 0.01061 | -0.042 | 2.799
-2 | 0.094 | 0.01094 | -0.043 | 8.569
-1.5 | 0.158 | 0.00815 | -0.044 | 19.434
-1 | 0.223 | 0.00819 | -0.044 | 27.183
-0.5 | 0.287 | 0.0083 | -0.045 | 34.584
0 | 0.346 | 0.00849 | -0.046 | 40.727
0.5 | 0.408 | 0.0086 | -0.047 | 47.476
1 | 0.471 | 0.00877 | -0.048 | 53.672
1.5 | 0.533 | 0.0089 | -0.049 | 59.867
2 | 0.591 | 0.00908 | -0.05 | 65.109
2.5 | 0.652 | 0.00926 | -0.051 | 70.43
3 | 0.713 | 0.00948 | -0.052 | 75.215
3.5 | 0.773 | 0.00973 | -0.053 | 79.505
4 | 0.833 | 0.01 | -0.053 | 83.316
4.5 | 0.893 | 0.0103 | -0.054 | 86.684
5 | 0.952 | 0.01065 | -0.055 | 89.388
5.5 | 1.011 | 0.01105 | -0.056 | 91.493
6 | 1.069 | 0.0115 | -0.057 | 92.907
6.5 | 1.124 | 0.01202 | -0.058 | 93.501
7 | 1.178 | 0.0126 | -0.059 | 93.463
7.5 | 1.23 | 0.0133 | -0.06 | 92.536
8 | 1.28 | 0.01461 | -0.061 | 87.567
8.5 | 1.313 | 0.02506 | -0.061 | 52.385
9 | 1.356 | 0.02644 | -0.061 | 51.289
9.5 | 1.396 | 0.02796 | -0.062 | 49.929
10 | 1.432 | 0.02957 | -0.063 | 48.427
10.5 | 1.464 | 0.03131 | -0.064 | 46.767
11 | 1.492 | 0.03321 | -0.065 | 44.921
11.5 | 1.515 | 0.03521 | -0.065 | 43.032
12 | 1.53 | 0.03749 | -0.066 | 40.796
12.5 | 1.536 | 0.04005 | -0.067 | 38.349
13 | 1.535 | 0.04232 | -0.068 | 36.276
13.5 | 1.526 | 0.04526 | -0.068 | 33.726
14 | 1.509 | 0.04814 | -0.069 | 31.357
14.5 | 1.482 | 0.0521 | -0.069 | 28.447
15 | 1.262 | 0.11532 | -0.035 | 10.943
15.5 | 1.222 | 0.12432 | -0.033 | 9.831
16 | 1.176 | 0.13511 | -0.033 | 8.706
16.5 | 1.123 | 0.14124 | -0.032 | 7.953
17 | 1.065 | 0.15486 | -0.033 | 6.878
17.5 | 1 | 0.16075 | -0.032 | 6.221

## 30. Re 500k Mach 0.25 (2)
BIGFOIL.COM POLAR EXPORT
NACA65-518 a=0.2
NACA65-518 a=0.2 |  |  |  | Cl Max: | 1.1905 | at alpha= | 20 | deg
XFOIL ncrit=9 |  |  |  | L/D Max: | 100.567 | at alpha= | 7.5 | deg
Re: | 500000 |  |  | Cd Min: | 0.14529 | at alpha= | -15 | deg
Mach: | 0.25 |  |  | Cl=0 at alpha= | -3.0882 | deg
|  |  |  | @ Cl=0.1, Cd= | 0.0093737
|  |  |  | @ Cl=0.4, Cd= | 0.0099253
|  |  |  | @ Cl=0.6, Cd= | 0.010151
alpha (deg) | Cl | Cd | Cm | Cl/Cd
-15 | -0.3409 | 0.14529 | -0.0402 | -2.3463
-14.5 | -0.3391 | 0.13513 | -0.0446 | -2.5094
-14 | -0.354 | 0.1208 | -0.0515 | -2.9305
-13.5 | -0.3715 | 0.10689 | -0.0589 | -3.4755
-13 | -0.3346 | 0.10736 | -0.0589 | -3.1166
-12.5 | -0.3882 | 0.0849 | -0.0716 | -4.5724
-12 | -0.4629 | 0.06325 | -0.0855 | -7.3186
-11.5 | -0.547 | 0.04938 | -0.0885 | -11.0774
-11 | -0.5831 | 0.04293 | -0.0855 | -13.5826
-10.5 | -0.6153 | 0.03727 | -0.079 | -16.5093
-10 | -0.6331 | 0.03345 | -0.0708 | -18.9268
-9.5 | -0.6098 | 0.03014 | -0.0679 | -20.2322
-9 | -0.5731 | 0.02903 | -0.0656 | -19.7416
-8.5 | -0.5398 | 0.02627 | -0.0626 | -20.5482
-8 | -0.4977 | 0.02329 | -0.0609 | -21.3697
-7.5 | -0.4458 | 0.02116 | -0.0605 | -21.0681
-7 | -0.3908 | 0.0193 | -0.0602 | -20.2487
-6.5 | -0.3355 | 0.0178 | -0.06 | -18.8483
-6 | -0.2826 | 0.01662 | -0.0594 | -17.0036
-5.5 | -0.2324 | 0.01567 | -0.0583 | -14.8309
-5 | -0.1878 | 0.0145 | -0.0564 | -12.9517
-4.5 | -0.1412 | 0.01371 | -0.0548 | -10.2991
-4 | -0.0911 | 0.01323 | -0.0537 | -6.8859
-3.5 | -0.042 | 0.01256 | -0.0526 | -3.3439
-3 | 0.009 | 0.01197 | -0.0518 | 0.75188
-2.5 | 0.0324 | 0.00936 | -0.0474 | 3.4615
-2 | 0.0886 | 0.00936 | -0.0472 | 9.4658
-1.5 | 0.147 | 0.00943 | -0.0474 | 15.5885
-1 | 0.2058 | 0.00958 | -0.0476 | 21.4823
-0.5 | 0.2636 | 0.00983 | -0.0476 | 26.8159
0 | 0.3233 | 0.00986 | -0.0484 | 32.789
0.5 | 0.3837 | 0.00989 | -0.0492 | 38.7968
1 | 0.4438 | 0.01002 | -0.0502 | 44.2914
1.5 | 0.5023 | 0.01003 | -0.0507 | 50.0798
2 | 0.5626 | 0.01008 | -0.0516 | 55.8135
2.5 | 0.6206 | 0.01019 | -0.052 | 60.9028
3 | 0.6791 | 0.01024 | -0.0526 | 66.3184
3.5 | 0.7382 | 0.01037 | -0.0531 | 71.1861
4 | 0.7939 | 0.01043 | -0.0531 | 76.117
4.5 | 0.8531 | 0.01055 | -0.0537 | 80.8626
5 | 0.9064 | 0.01065 | -0.0532 | 85.108
5.5 | 0.9628 | 0.01077 | -0.0531 | 89.3965
6 | 1.0131 | 0.01087 | -0.052 | 93.2015
6.5 | 1.0628 | 0.01103 | -0.0507 | 96.3554
7 | 1.1071 | 0.01115 | -0.0483 | 99.2915
7.5 | 1.1354 | 0.01129 | -0.0428 | 100.5669
8 | 1.1444 | 0.0118 | -0.0343 | 96.9831
8.5 | 1.1824 | 0.01327 | -0.034 | 89.1032
9 | 1.1877 | 0.01531 | -0.0281 | 77.5767
9.5 | 1.1885 | 0.01801 | -0.0225 | 65.9911
10 | 1.1882 | 0.02114 | -0.0174 | 56.2062
10.5 | 1.1864 | 0.02468 | -0.0129 | 48.0713
11 | 1.1765 | 0.02911 | -0.0086 | 40.4157
11.5 | 1.1596 | 0.03447 | -0.0046 | 33.6408
12 | 1.1406 | 0.04042 | -0.0013 | 28.2187
12.5 | 1.1266 | 0.04645 | 0.001 | 24.254
13 | 1.125 | 0.05181 | 0.0024 | 21.714
13.5 | 1.1284 | 0.05701 | 0.0032 | 19.793
14 | 1.1342 | 0.06226 | 0.0035 | 18.2172
14.5 | 1.1345 | 0.06829 | 0.0034 | 16.613
15 | 1.1375 | 0.07429 | 0.0031 | 15.3116
15.5 | 1.1426 | 0.08021 | 0.0023 | 14.2451
16 | 1.1403 | 0.08715 | 0.0012 | 13.0843
16.5 | 1.1472 | 0.09311 | 0 | 12.3209
17 | 1.1549 | 0.09913 | -0.0014 | 11.6504
17.5 | 1.1624 | 0.10522 | -0.0031 | 11.0473
18 | 1.1704 | 0.1109 | -0.0045 | 10.5537
18.5 | 1.1779 | 0.11728 | -0.0068 | 10.0435
19 | 1.1838 | 0.12389 | -0.0093 | 9.5553
19.5 | 1.1873 | 0.13095 | -0.0125 | 9.0668
20 | 1.1905 | 0.13806 | -0.016 | 8.6231

## 31. Re 500k Mach 0.50 (1)
BIGFOIL.COM POLAR EXPORT
NACA65-518 a=0.2
NACA65-518 a=0.2 |  |  |  | Cl Max: | 1.416 | at alpha= | 9 | deg
JavaFoil+Calcfoil stall+Eppler ext transition |  |  |  | L/D Max: | 83.395 | at alpha= | 6 | deg
Re: | 500000 |  |  | Cd Min: | 0.00882 | at alpha= | -1 | deg
Mach: | 0.5 |  |  | Cl=0 at alpha= | -2.7324 | deg
|  |  |  | @ Cl=0.1, Cd= | 0.011704
|  |  |  | @ Cl=0.4, Cd= | 0.0094419
|  |  |  | @ Cl=0.6, Cd= | 0.010053
alpha (deg) | Cl | Cd | Cm | Cl/Cd
-20 | -0.978 | 0.22708 | -0.008 | -4.307
-19.5 | -0.95 | 0.22366 | -0.008 | -4.25
-19 | -0.923 | 0.21136 | -0.008 | -4.367
-18.5 | -0.894 | 0.21083 | -0.009 | -4.241
-18 | -0.865 | 0.19974 | -0.009 | -4.331
-17.5 | -0.837 | 0.19491 | -0.009 | -4.296
-17 | -0.809 | 0.18766 | -0.01 | -4.313
-16.5 | -0.782 | 0.18672 | -0.01 | -4.186
-16 | -0.754 | 0.18135 | -0.01 | -4.156
-15.5 | -0.724 | 0.17388 | -0.01 | -4.164
-15 | -0.696 | 0.16604 | -0.011 | -4.19
-14.5 | -0.668 | 0.16142 | -0.011 | -4.137
-14 | -0.64 | 0.15503 | -0.012 | -4.127
-13.5 | -0.612 | 0.15808 | -0.012 | -3.869
-13 | -0.584 | 0.14318 | -0.012 | -4.076
-12.5 | -0.554 | 0.14097 | -0.012 | -3.932
-12 | -0.526 | 0.13153 | -0.012 | -3.999
-11.5 | -0.498 | 0.12675 | -0.013 | -3.927
-11 | -0.47 | 0.12774 | -0.013 | -3.676
-10.5 | -0.441 | 0.12508 | -0.013 | -3.528
-10 | -0.413 | 0.11025 | -0.014 | -3.747
-9.5 | -0.384 | 0.10967 | -0.013 | -3.503
-9 | -0.356 | 0.08596 | -0.015 | -4.147
-8.5 | -0.328 | 0.07294 | -0.016 | -4.499
-8 | -0.428 | 0.06346 | -0.01 | -6.743
-7.5 | -0.46 | 0.05277 | -0.01 | -8.71
-7 | -0.438 | 0.05058 | -0.019 | -8.666
-6.5 | -0.401 | 0.04611 | -0.021 | -8.699
-6 | -0.354 | 0.04352 | -0.018 | -8.132
-5.5 | -0.305 | 0.04087 | -0.019 | -7.464
-5 | -0.253 | 0.03795 | -0.02 | -6.674
-4.5 | -0.2 | 0.03628 | -0.021 | -5.507
-4 | -0.144 | 0.0356 | -0.02 | -4.044
-3.5 | -0.108 | 0.01252 | -0.044 | -8.588
-3 | -0.038 | 0.0122 | -0.045 | -3.091
-2.5 | 0.033 | 0.01193 | -0.046 | 2.754
-2 | 0.104 | 0.01169 | -0.047 | 8.902
-1.5 | 0.177 | 0.01106 | -0.048 | 15.967
-1 | 0.249 | 0.00882 | -0.049 | 28.241
-0.5 | 0.321 | 0.0089 | -0.05 | 36.045
0 | 0.383 | 0.0094 | -0.051 | 40.721
0.5 | 0.452 | 0.00957 | -0.052 | 47.244
1 | 0.521 | 0.0098 | -0.053 | 53.153
1.5 | 0.59 | 0.01001 | -0.054 | 58.889
2 | 0.653 | 0.01028 | -0.055 | 63.59
2.5 | 0.721 | 0.01061 | -0.056 | 67.918
3 | 0.787 | 0.01094 | -0.057 | 71.979
3.5 | 0.854 | 0.01132 | -0.058 | 75.403
4 | 0.919 | 0.01173 | -0.059 | 78.352
4.5 | 0.985 | 0.01222 | -0.06 | 80.603
5 | 1.05 | 0.01277 | -0.061 | 82.232
5.5 | 1.114 | 0.01337 | -0.062 | 83.376
6 | 1.176 | 0.0141 | -0.063 | 83.395
6.5 | 1.234 | 0.01497 | -0.064 | 82.403
7 | 1.289 | 0.01635 | -0.065 | 78.842
7.5 | 1.338 | 0.01882 | -0.066 | 71.087
8 | 1.367 | 0.03103 | -0.066 | 44.053
8.5 | 1.398 | 0.03321 | -0.067 | 42.104
9 | 1.416 | 0.0357 | -0.068 | 39.666
9.5 | 1.412 | 0.0387 | -0.069 | 36.477
10 | 1.366 | 0.04235 | -0.069 | 32.252
10.5 | 1.03 | 0.07933 | -0.027 | 12.987
11 | 0.765 | 0.10893 | -0.026 | 7.022
11.5 | 0.793 | 0.12 | -0.03 | 6.606
12 | 0.82 | 0.12554 | -0.03 | 6.528
12.5 | 0.847 | 0.13576 | -0.032 | 6.238
13 | 0.875 | 0.13983 | -0.035 | 6.255
13.5 | 0.901 | 0.14555 | -0.036 | 6.194
14 | 0.931 | 0.15912 | -0.04 | 5.848

## 32. Re 500k Mach 0.50 (2)
BIGFOIL.COM POLAR EXPORT
NACA65-518 a=0.2
NACA65-518 a=0.2 |  |  |  | Cl Max: | 1.1597 | at alpha= | 8 | deg
XFOIL ncrit=9 |  |  |  | L/D Max: | 79.8606 | at alpha= | 5.5 | deg
Re: | 500000 |  |  | Cd Min: | 0.23792 | at alpha= | -20 | deg
Mach: | 0.5 |  |  | Cl=0 at alpha= | -3.3745 | deg
|  |  |  | @ Cl=0.1, Cd= | 0.01113
|  |  |  | @ Cl=0.4, Cd= | 0.011239
|  |  |  | @ Cl=0.6, Cd= | 0.011596
alpha (deg) | Cl | Cd | Cm | Cl/Cd
-20 | -0.5074 | 0.23792 | 0.0039 | -2.1326
-19.5 | -0.4836 | 0.22965 | -0.0028 | -2.1058
-18.5 | -0.4403 | 0.21486 | -0.0113 | -2.0492
-18 | -0.4199 | 0.20791 | -0.0149 | -2.0196
-17.5 | -0.3998 | 0.20058 | -0.019 | -1.9932
-17 | -0.3815 | 0.19252 | -0.0236 | -1.9816
-16.5 | -0.3665 | 0.18408 | -0.0288 | -1.991
-16 | -0.3504 | 0.17536 | -0.0337 | -1.9982
-15.5 | -0.325 | 0.16848 | -0.0366 | -1.929
-15 | -0.3046 | 0.16142 | -0.0404 | -1.887
-14.5 | -0.291 | 0.15196 | -0.0452 | -1.915
-13.5 | -0.2619 | 0.13553 | -0.054 | -1.9324
-13 | -0.2584 | 0.12495 | -0.0598 | -2.068
-12.5 | -0.1724 | 0.11299 | -0.056 | -1.5258
-12 | -0.1892 | 0.10188 | -0.0655 | -1.8571
-11.5 | -0.1575 | 0.0984 | -0.0649 | -1.6006
-11 | -0.2134 | 0.09533 | -0.0769 | -2.2385
-10.5 | -0.233 | 0.0821 | -0.0865 | -2.838
-10 | -0.2546 | 0.06704 | -0.0961 | -3.7977
-9.5 | -0.2786 | 0.05744 | -0.1014 | -4.8503
-9 | -0.314 | 0.04883 | -0.1039 | -6.4305
-8.5 | -0.3468 | 0.04215 | -0.1021 | -8.2278
-8 | -0.369 | 0.03691 | -0.0971 | -9.9973
-7.5 | -0.383 | 0.03251 | -0.0896 | -11.781
-7 | -0.3728 | 0.02804 | -0.0837 | -13.2953
-6.5 | -0.3382 | 0.02411 | -0.0798 | -14.0274
-6 | -0.2839 | 0.021 | -0.0778 | -13.519
-5.5 | -0.2186 | 0.01878 | -0.077 | -11.64
-5 | -0.1548 | 0.01722 | -0.0761 | -8.9895
-4.5 | -0.1048 | 0.01577 | -0.0733 | -6.6455
-4 | -0.0597 | 0.01488 | -0.0697 | -4.0121
-3.5 | -0.0121 | 0.01422 | -0.0666 | -0.85091
-3 | 0.0361 | 0.01352 | -0.0637 | 2.6701
-2.5 | 0.0891 | 0.01293 | -0.0617 | 6.891
-2 | 0.1046 | 0.01037 | -0.0548 | 10.0868
-1.5 | 0.1663 | 0.01047 | -0.0538 | 15.8835
-1 | 0.2328 | 0.01063 | -0.0537 | 21.9003
-0.5 | 0.2971 | 0.01104 | -0.0531 | 26.9112
0 | 0.3617 | 0.0112 | -0.0532 | 32.2946
0.5 | 0.4299 | 0.01127 | -0.054 | 38.1455
1 | 0.4962 | 0.01143 | -0.0546 | 43.4121
1.5 | 0.5599 | 0.01155 | -0.0545 | 48.4762
2 | 0.6299 | 0.01163 | -0.0555 | 54.1617
2.5 | 0.6883 | 0.01186 | -0.0546 | 58.0354
3 | 0.7562 | 0.01192 | -0.055 | 63.4396
3.5 | 0.8127 | 0.01219 | -0.0535 | 66.6694
4 | 0.8792 | 0.01223 | -0.0533 | 71.8888
4.5 | 0.929 | 0.01252 | -0.0505 | 74.2013
5 | 0.9826 | 0.01274 | -0.048 | 77.1272
5.5 | 1.031 | 0.01291 | -0.0444 | 79.8606
6 | 1.0535 | 0.01345 | -0.0369 | 78.3271
6.5 | 1.0796 | 0.01423 | -0.0304 | 75.8679
7 | 1.1042 | 0.01519 | -0.024 | 72.6926
7.5 | 1.1177 | 0.01671 | -0.0168 | 66.8881
8 | 1.1597 | 0.0193 | -0.0174 | 60.0881
8.5 | 1.1589 | 0.02269 | -0.0116 | 51.0754
9 | 1.1578 | 0.02651 | -0.0065 | 43.6741
9.5 | 1.1582 | 0.03063 | -0.0021 | 37.8126
10 | 1.1571 | 0.03521 | 0.0017 | 32.8628
10.5 | 1.1506 | 0.04051 | 0.005 | 28.4029
11 | 1.1313 | 0.04714 | 0.0078 | 23.9987
12 | 1.0736 | 0.06357 | 0.0105 | 16.8885
12.5 | 1.0622 | 0.07122 | 0.0105 | 14.9143
13 | 1.0564 | 0.07883 | 0.0098 | 13.401

## 33. Re 750k Mach 0.00 (1)
BIGFOIL.COM POLAR EXPORT
NACA65-518 a=0.2
NACA65-518 a=0.2 |  |  |  | Cl Max: | 1.595 | at alpha= | 14.5 | deg
JavaFoil+Calcfoil stall+Eppler ext transition |  |  |  | L/D Max: | 111.02 | at alpha= | 6.5 | deg
Re: | 750000 |  |  | Cd Min: | 0.00712 | at alpha= | -1.5 | deg
Mach: | 0 |  |  | Cl=0 at alpha= | -2.7339 | deg
|  |  |  | @ Cl=0.1, Cd= | 0.0093255
|  |  |  | @ Cl=0.4, Cd= | 0.007332
|  |  |  | @ Cl=0.6, Cd= | 0.0077063
alpha (deg) | Cl | Cd | Cm | Cl/Cd
-19.5 | -0.64 | 0.18568 | -0.006 | -3.446
-19 | -0.657 | 0.17118 | -0.006 | -3.839
-18.5 | -0.674 | 0.16421 | -0.007 | -4.104
-18 | -0.69 | 0.15737 | -0.007 | -4.384
-17.5 | -0.705 | 0.14728 | -0.007 | -4.784
-17 | -0.718 | 0.14205 | -0.008 | -5.057
-16.5 | -0.73 | 0.13368 | -0.008 | -5.464
-16 | -0.741 | 0.12748 | -0.009 | -5.81
-15.5 | -0.749 | 0.11987 | -0.009 | -6.248
-15 | -0.755 | 0.11387 | -0.009 | -6.628
-14.5 | -0.758 | 0.10698 | -0.01 | -7.085
-14 | -0.758 | 0.10177 | -0.01 | -7.453
-13.5 | -0.756 | 0.09542 | -0.011 | -7.918
-13 | -0.75 | 0.08938 | -0.011 | -8.386
-12.5 | -0.741 | 0.08399 | -0.012 | -8.822
-12 | -0.728 | 0.07854 | -0.013 | -9.272
-11.5 | -0.712 | 0.07354 | -0.013 | -9.684
-11 | -0.693 | 0.06833 | -0.014 | -10.145
-10.5 | -0.671 | 0.06308 | -0.016 | -10.643
-10 | -0.65 | 0.05607 | -0.017 | -11.587
-9.5 | -0.623 | 0.05069 | -0.019 | -12.285
-9 | -0.69 | 0.01569 | -0.028 | -43.965
-8.5 | -0.65 | 0.0147 | -0.029 | -44.218
-8 | -0.605 | 0.01402 | -0.03 | -43.141
-7.5 | -0.556 | 0.01337 | -0.031 | -41.601
-7 | -0.504 | 0.01229 | -0.032 | -40.992
-6.5 | -0.449 | 0.01198 | -0.033 | -37.471
-6 | -0.392 | 0.01166 | -0.034 | -33.67
-5.5 | -0.335 | 0.01043 | -0.035 | -32.133
-5 | -0.277 | 0.01099 | -0.036 | -25.23
-4.5 | -0.217 | 0.01074 | -0.037 | -20.202
-4 | -0.156 | 0.01051 | -0.038 | -14.855
-3.5 | -0.095 | 0.01025 | -0.039 | -9.246
-3 | -0.033 | 0.0101 | -0.04 | -3.279
-2.5 | 0.029 | 0.00984 | -0.041 | 2.922
-2 | 0.091 | 0.0097 | -0.042 | 9.362
-1.5 | 0.153 | 0.00712 | -0.043 | 21.543
-1 | 0.216 | 0.00718 | -0.044 | 30.045
-0.5 | 0.278 | 0.00731 | -0.045 | 37.994
0 | 0.338 | 0.00727 | -0.045 | 46.529
0.5 | 0.399 | 0.00733 | -0.046 | 54.47
1 | 0.46 | 0.00745 | -0.047 | 61.758
1.5 | 0.521 | 0.00753 | -0.048 | 69.155
2 | 0.579 | 0.00766 | -0.049 | 75.525
2.5 | 0.638 | 0.00779 | -0.05 | 81.903
3 | 0.698 | 0.00795 | -0.051 | 87.812
3.5 | 0.757 | 0.00814 | -0.051 | 93.034
4 | 0.816 | 0.00836 | -0.052 | 97.528
4.5 | 0.874 | 0.00858 | -0.053 | 101.899
5 | 0.932 | 0.00884 | -0.054 | 105.423
5.5 | 0.99 | 0.00916 | -0.055 | 108.014
6 | 1.046 | 0.00953 | -0.056 | 109.702
6.5 | 1.1 | 0.00991 | -0.057 | 111.02
7 | 1.154 | 0.01044 | -0.058 | 110.497
7.5 | 1.205 | 0.01104 | -0.058 | 109.115
8 | 1.253 | 0.01259 | -0.059 | 99.474
8.5 | 1.285 | 0.02159 | -0.059 | 59.512
9 | 1.33 | 0.02266 | -0.06 | 58.672
9.5 | 1.372 | 0.02391 | -0.061 | 57.399
10 | 1.412 | 0.02518 | -0.061 | 56.075
10.5 | 1.449 | 0.02652 | -0.062 | 54.644
11 | 1.483 | 0.02795 | -0.063 | 53.067
11.5 | 1.514 | 0.02959 | -0.064 | 51.155
12 | 1.539 | 0.03135 | -0.065 | 49.081
12.5 | 1.559 | 0.0331 | -0.065 | 47.101
13 | 1.575 | 0.03492 | -0.066 | 45.095
13.5 | 1.586 | 0.03696 | -0.067 | 42.909
14 | 1.593 | 0.03923 | -0.067 | 40.605
14.5 | 1.595 | 0.04157 | -0.068 | 38.361
15 | 1.591 | 0.04429 | -0.069 | 35.936
15.5 | 1.58 | 0.0469 | -0.069 | 33.689
16 | 1.564 | 0.0498 | -0.07 | 31.401
16.5 | 1.542 | 0.0534 | -0.07 | 28.879
17 | 1.516 | 0.0576 | -0.071 | 26.323
17.5 | 1.486 | 0.06157 | -0.071 | 24.142
18 | 1.452 | 0.06701 | -0.071 | 21.663
18.5 | 1.39 | 0.08334 | -0.07 | 16.682
19 | 1.257 | 0.1431 | -0.055 | 8.783
19.5 | 1.268 | 0.12304 | -0.064 | 10.303

## 34. Re 750k Mach 0.00 (2)
BIGFOIL.COM POLAR EXPORT
NACA65-518 a=0.2
NACA65-518 a=0.2 |  |  |  | Cl Max: | 1.2495 | at alpha= | 20 | deg
XFOIL ncrit=9 |  |  |  | L/D Max: | 121.527 | at alpha= | 7 | deg
Re: | 750000 |  |  | Cd Min: | 0.11844 | at alpha= | 20 | deg
Mach: | 0 |  |  | Cl=0 at alpha= | -3.0058 | deg
|  |  |  | @ Cl=0.1, Cd= | 0.0076075
|  |  |  | @ Cl=0.4, Cd= | 0.00783
|  |  |  | @ Cl=0.6, Cd= | 0.0080306
alpha (deg) | Cl | Cd | Cm | Cl/Cd
-19 | -1.0083 | 0.07108 | -0.0684 | -14.1854
-18.5 | -1.0519 | 0.05793 | -0.0756 | -18.1581
-18 | -1.0676 | 0.05011 | -0.0786 | -21.3051
-17.5 | -1.0713 | 0.04435 | -0.0801 | -24.1556
-16.5 | -1.0448 | 0.03637 | -0.0826 | -28.727
-16 | -1.0225 | 0.0344 | -0.0813 | -29.7238
-15.5 | -0.9921 | 0.03317 | -0.0805 | -29.9096
-15 | -0.9637 | 0.03168 | -0.0795 | -30.4198
-14.5 | -0.9355 | 0.03047 | -0.0784 | -30.7023
-14 | -0.9043 | 0.02981 | -0.0773 | -30.3355
-13.5 | -0.8786 | 0.02877 | -0.0755 | -30.5388
-13 | -0.8557 | 0.02747 | -0.0732 | -31.1503
-12.5 | -0.8322 | 0.02582 | -0.0707 | -32.2308
-12 | -0.8052 | 0.02503 | -0.0681 | -32.1694
-11.5 | -0.7788 | 0.02431 | -0.0648 | -32.0362
-11 | -0.7513 | 0.02347 | -0.0613 | -32.0111
-10.5 | -0.7188 | 0.02302 | -0.0584 | -31.225
-10 | -0.6749 | 0.02094 | -0.0578 | -32.2302
-9.5 | -0.6323 | 0.02013 | -0.0565 | -31.4108
-9 | -0.5864 | 0.01916 | -0.0557 | -30.6054
-8.5 | -0.5385 | 0.01807 | -0.055 | -29.8008
-8 | -0.4903 | 0.01732 | -0.0543 | -28.3083
-7.5 | -0.4424 | 0.01578 | -0.0538 | -28.0355
-7 | -0.3946 | 0.0151 | -0.053 | -26.1325
-6.5 | -0.3471 | 0.01426 | -0.0521 | -24.3408
-6 | -0.299 | 0.01356 | -0.0513 | -22.0501
-5 | -0.2061 | 0.01205 | -0.049 | -17.1037
-4.5 | -0.1553 | 0.01156 | -0.0486 | -13.4343
-4 | -0.1044 | 0.01113 | -0.0481 | -9.3801
-3.5 | -0.0514 | 0.01074 | -0.0481 | -4.7858
-3 | 0.0006 | 0.01024 | -0.0479 | 0.058594
-2.5 | 0.0317 | 0.00784 | -0.0451 | 4.0434
-2 | 0.0857 | 0.00761 | -0.0451 | 11.2615
-1.5 | 0.1432 | 0.0076 | -0.0457 | 18.8421
-1 | 0.2009 | 0.00762 | -0.0464 | 26.3648
-0.5 | 0.2579 | 0.00778 | -0.0468 | 33.1491
0 | 0.316 | 0.00782 | -0.0476 | 40.4092
0.5 | 0.3743 | 0.00781 | -0.0485 | 47.9257
1.5 | 0.4902 | 0.0079 | -0.0502 | 62.0506
2 | 0.548 | 0.00794 | -0.051 | 69.0176
2.5 | 0.6054 | 0.00804 | -0.0518 | 75.2985
3 | 0.6624 | 0.00808 | -0.0525 | 81.9802
3.5 | 0.719 | 0.00813 | -0.0531 | 88.4379
4 | 0.7753 | 0.00823 | -0.0538 | 94.2041
4.5 | 0.831 | 0.0083 | -0.0543 | 100.1205
5 | 0.886 | 0.00843 | -0.0546 | 105.1008
5.5 | 0.9402 | 0.00851 | -0.0549 | 110.4818
6 | 0.9934 | 0.00866 | -0.055 | 114.7113
6.5 | 1.0444 | 0.00882 | -0.0546 | 118.4127
7 | 1.0901 | 0.00897 | -0.0533 | 121.5273
7.5 | 1.1268 | 0.00938 | -0.0504 | 120.1279
8 | 1.1477 | 0.01 | -0.0445 | 114.77
8.5 | 1.1499 | 0.01097 | -0.0356 | 104.8222
9 | 1.1821 | 0.01271 | -0.0349 | 93.0055
9.5 | 1.1895 | 0.01477 | -0.0296 | 80.5349
10 | 1.1954 | 0.01722 | -0.0248 | 69.4193
10.5 | 1.1939 | 0.02035 | -0.0199 | 58.6683
11 | 1.1849 | 0.02423 | -0.0149 | 48.9022
11.5 | 1.175 | 0.02851 | -0.0106 | 41.2136
12 | 1.1663 | 0.03309 | -0.007 | 35.2463
12.5 | 1.1651 | 0.03747 | -0.0045 | 31.0942
13 | 1.1723 | 0.04142 | -0.0029 | 28.3028
13.5 | 1.1819 | 0.04535 | -0.0017 | 26.0617
14 | 1.1966 | 0.04898 | -0.0009 | 24.4304
14.5 | 1.203 | 0.05356 | -0.0002 | 22.4608
15 | 1.2162 | 0.05763 | 0 | 21.1036
15.5 | 1.2253 | 0.06231 | 0 | 19.6646
16 | 1.2223 | 0.06851 | -0.0002 | 17.8412
16.5 | 1.2324 | 0.07341 | -0.0008 | 16.7879
17 | 1.2401 | 0.07871 | -0.0017 | 15.7553
17.5 | 1.2433 | 0.08477 | -0.0029 | 14.6667
18 | 1.2395 | 0.09191 | -0.0046 | 13.486
18.5 | 1.2383 | 0.09883 | -0.0065 | 12.5296
19 | 1.2431 | 0.10515 | -0.0087 | 11.8222
19.5 | 1.247 | 0.11165 | -0.0111 | 11.1688
20 | 1.2495 | 0.11844 | -0.0139 | 10.5496

## 35. Re 750k Mach 0.10 (1)
BIGFOIL.COM POLAR EXPORT
NACA65-518 a=0.2
NACA65-518 a=0.2 |  |  |  | Cl Max: | 1.585 | at alpha= | 14 | deg
JavaFoil+Calcfoil stall+Eppler ext transition |  |  |  | L/D Max: | 110.556 | at alpha= | 6.5 | deg
Re: | 750000 |  |  | Cd Min: | 0.00684 | at alpha= | -0.5 | deg
Mach: | 0.1 |  |  | Cl=0 at alpha= | -2.7339 | deg
|  |  |  | @ Cl=0.1, Cd= | 0.00936
|  |  |  | @ Cl=0.4, Cd= | 0.007349
|  |  |  | @ Cl=0.6, Cd= | 0.0077312
alpha (deg) | Cl | Cd | Cm | Cl/Cd
-19 | -0.607 | 0.17526 | -0.006 | -3.465
-18.5 | -0.627 | 0.16649 | -0.007 | -3.767
-18 | -0.646 | 0.15958 | -0.007 | -4.051
-17.5 | -0.665 | 0.15293 | -0.007 | -4.346
-17 | -0.682 | 0.14313 | -0.008 | -4.763
-16.5 | -0.697 | 0.13774 | -0.008 | -5.062
-16 | -0.711 | 0.12792 | -0.009 | -5.558
-15.5 | -0.723 | 0.1229 | -0.009 | -5.881
-15 | -0.732 | 0.11632 | -0.009 | -6.292
-14.5 | -0.738 | 0.1089 | -0.01 | -6.78
-14 | -0.742 | 0.10272 | -0.01 | -7.221
-13.5 | -0.741 | 0.098 | -0.011 | -7.564
-13 | -0.738 | 0.09134 | -0.011 | -8.084
-12.5 | -0.732 | 0.08472 | -0.012 | -8.637
-12 | -0.721 | 0.0795 | -0.013 | -9.074
-11.5 | -0.706 | 0.07634 | -0.013 | -9.241
-11 | -0.689 | 0.06931 | -0.014 | -9.946
-10.5 | -0.668 | 0.06419 | -0.015 | -10.411
-10 | -0.645 | 0.05836 | -0.017 | -11.059
-9.5 | -0.625 | 0.04998 | -0.019 | -12.496
-9 | -0.689 | 0.01598 | -0.028 | -43.111
-8.5 | -0.651 | 0.01484 | -0.029 | -43.856
-8 | -0.606 | 0.01412 | -0.03 | -42.932
-7.5 | -0.558 | 0.01349 | -0.031 | -41.334
-7 | -0.506 | 0.01235 | -0.032 | -40.931
-6.5 | -0.45 | 0.01201 | -0.033 | -37.503
-6 | -0.394 | 0.01169 | -0.034 | -33.701
-5.5 | -0.336 | 0.0105 | -0.035 | -32.018
-5 | -0.279 | 0.01112 | -0.036 | -25.056
-4.5 | -0.218 | 0.01073 | -0.037 | -20.317
-4 | -0.157 | 0.0105 | -0.038 | -14.936
-3.5 | -0.095 | 0.01024 | -0.039 | -9.303
-3 | -0.033 | 0.01009 | -0.04 | -3.301
-2.5 | 0.029 | 0.00992 | -0.041 | 2.913
-2 | 0.091 | 0.00973 | -0.042 | 9.377
-1.5 | 0.154 | 0.00714 | -0.043 | 21.599
-1 | 0.217 | 0.00724 | -0.044 | 29.935
-0.5 | 0.279 | 0.00684 | -0.045 | 40.843
0 | 0.34 | 0.00729 | -0.045 | 46.605
0.5 | 0.401 | 0.00735 | -0.046 | 54.546
1 | 0.462 | 0.00747 | -0.047 | 61.864
1.5 | 0.523 | 0.00756 | -0.048 | 69.186
2 | 0.581 | 0.00769 | -0.049 | 75.616
2.5 | 0.641 | 0.00782 | -0.05 | 81.995
3 | 0.701 | 0.008 | -0.051 | 87.565
3.5 | 0.76 | 0.0082 | -0.052 | 92.751
4 | 0.819 | 0.00841 | -0.053 | 97.412
4.5 | 0.878 | 0.00863 | -0.053 | 101.714
5 | 0.936 | 0.0089 | -0.054 | 105.183
5.5 | 0.994 | 0.00925 | -0.055 | 107.47
6 | 1.05 | 0.00959 | -0.056 | 109.486
6.5 | 1.105 | 0.00999 | -0.057 | 110.556
7 | 1.158 | 0.01053 | -0.058 | 109.98
7.5 | 1.21 | 0.01121 | -0.059 | 107.94
8 | 1.257 | 0.01275 | -0.059 | 98.599
8.5 | 1.29 | 0.02182 | -0.059 | 59.122
9 | 1.334 | 0.02295 | -0.06 | 58.153
9.5 | 1.377 | 0.02419 | -0.061 | 56.922
10 | 1.416 | 0.02549 | -0.062 | 55.546
10.5 | 1.453 | 0.02687 | -0.063 | 54.062
11 | 1.486 | 0.02841 | -0.063 | 52.293
11.5 | 1.515 | 0.02999 | -0.064 | 50.534
12 | 1.539 | 0.0318 | -0.065 | 48.403
12.5 | 1.558 | 0.0336 | -0.066 | 46.361
13 | 1.572 | 0.03559 | -0.066 | 44.161
13.5 | 1.581 | 0.03778 | -0.067 | 41.84
14 | 1.585 | 0.03982 | -0.068 | 39.804
14.5 | 1.584 | 0.04238 | -0.068 | 37.381
15 | 1.577 | 0.04521 | -0.069 | 34.892
15.5 | 1.562 | 0.04829 | -0.07 | 32.341
16 | 1.542 | 0.05083 | -0.07 | 30.329
16.5 | 1.515 | 0.05485 | -0.071 | 27.624
17 | 1.483 | 0.05958 | -0.071 | 24.887
17.5 | 1.447 | 0.06442 | -0.071 | 22.46
18 | 1.399 | 0.07315 | -0.071 | 19.13
18.5 | 1.295 | 0.11058 | -0.064 | 11.708
19 | 1.207 | 0.14854 | -0.054 | 8.124

## 36. Re 750k Mach 0.10 (2)
BIGFOIL.COM POLAR EXPORT
NACA65-518 a=0.2
NACA65-518 a=0.2 |  |  |  | Cl Max: | 1.2411 | at alpha= | 20 | deg
XFOIL ncrit=9 |  |  |  | L/D Max: | 121.028 | at alpha= | 7 | deg
Re: | 750000 |  |  | Cd Min: | 0.12164 | at alpha= | 20 | deg
Mach: | 0.1 |  |  | Cl=0 at alpha= | -3.0143 | deg
|  |  |  | @ Cl=0.1, Cd= | 0.0076377
|  |  |  | @ Cl=0.4, Cd= | 0.007884
|  |  |  | @ Cl=0.6, Cd= | 0.0080628
alpha (deg) | Cl | Cd | Cm | Cl/Cd
-18.5 | -0.9754 | 0.0706 | -0.0705 | -13.8159
-18 | -1.0196 | 0.05734 | -0.0779 | -17.7817
-17.5 | -1.0374 | 0.04929 | -0.0811 | -21.0469
-16.5 | -1.0295 | 0.03885 | -0.0848 | -26.4994
-16 | -1.0113 | 0.03641 | -0.0836 | -27.7753
-15.5 | -0.9944 | 0.03379 | -0.0823 | -29.4288
-15 | -0.9619 | 0.03265 | -0.0815 | -29.4609
-14.5 | -0.9306 | 0.03134 | -0.0805 | -29.6937
-14 | -0.9006 | 0.03045 | -0.0794 | -29.5764
-13.5 | -0.8706 | 0.02978 | -0.078 | -29.2344
-13 | -0.8487 | 0.02822 | -0.0756 | -30.0744
-12.5 | -0.8275 | 0.02645 | -0.073 | -31.2854
-12 | -0.8007 | 0.02557 | -0.0704 | -31.314
-11.5 | -0.7748 | 0.02491 | -0.0672 | -31.104
-11 | -0.7476 | 0.02394 | -0.0637 | -31.2281
-10.5 | -0.7177 | 0.02337 | -0.0602 | -30.7103
-10 | -0.6759 | 0.02132 | -0.0592 | -31.7026
-9.5 | -0.634 | 0.02052 | -0.0577 | -30.8967
-9 | -0.5882 | 0.01951 | -0.0567 | -30.1486
-8.5 | -0.5402 | 0.01835 | -0.056 | -29.4387
-8 | -0.4916 | 0.01749 | -0.0552 | -28.1075
-7.5 | -0.4429 | 0.01598 | -0.0547 | -27.7159
-7 | -0.395 | 0.01527 | -0.0539 | -25.8677
-6.5 | -0.3471 | 0.01439 | -0.053 | -24.1209
-6 | -0.299 | 0.01366 | -0.052 | -21.8887
-5.5 | -0.25 | 0.01313 | -0.0512 | -19.0404
-5 | -0.2059 | 0.01212 | -0.0496 | -16.9884
-4.5 | -0.1552 | 0.01162 | -0.0491 | -13.3563
-4 | -0.104 | 0.0112 | -0.0486 | -9.2857
-3.5 | -0.0511 | 0.01077 | -0.0485 | -4.7447
-3 | 0.0015 | 0.0103 | -0.0483 | 0.14563
-2.5 | 0.0335 | 0.00799 | -0.0456 | 4.1927
-2 | 0.0864 | 0.00764 | -0.0454 | 11.3089
-1.5 | 0.1443 | 0.00763 | -0.046 | 18.9122
-1 | 0.2022 | 0.00765 | -0.0466 | 26.4314
-0.5 | 0.2596 | 0.00781 | -0.0471 | 33.2394
0 | 0.318 | 0.00784 | -0.0478 | 40.5612
0.5 | 0.3766 | 0.00784 | -0.0487 | 48.0357
1 | 0.4351 | 0.00795 | -0.0496 | 54.7296
1.5 | 0.4932 | 0.00793 | -0.0504 | 62.1942
2 | 0.5513 | 0.00797 | -0.0512 | 69.1719
2.5 | 0.609 | 0.00808 | -0.052 | 75.3713
3 | 0.6664 | 0.00811 | -0.0527 | 82.1702
3.5 | 0.7233 | 0.00819 | -0.0534 | 88.315
4 | 0.7799 | 0.00828 | -0.054 | 94.1908
4.5 | 0.8359 | 0.00835 | -0.0544 | 100.1078
5 | 0.8912 | 0.00847 | -0.0548 | 105.2184
5.5 | 0.9457 | 0.00857 | -0.055 | 110.3501
6 | 0.9991 | 0.00871 | -0.055 | 114.7072
6.5 | 1.0502 | 0.00887 | -0.0546 | 118.3991
7 | 1.0953 | 0.00905 | -0.053 | 121.0276
7.5 | 1.1305 | 0.00948 | -0.0498 | 119.2511
8 | 1.1481 | 0.01011 | -0.0432 | 113.5608
8.5 | 1.1502 | 0.0112 | -0.0345 | 102.6964
9 | 1.1817 | 0.01304 | -0.0337 | 90.6212
9.5 | 1.1887 | 0.0152 | -0.0285 | 78.2039
10 | 1.1938 | 0.01777 | -0.0237 | 67.1806
10.5 | 1.1911 | 0.02104 | -0.0187 | 56.6112
11 | 1.1815 | 0.02501 | -0.0138 | 47.2411
11.5 | 1.1703 | 0.02949 | -0.0095 | 39.6846
12 | 1.1616 | 0.03419 | -0.006 | 33.9748
12.5 | 1.1609 | 0.0386 | -0.0036 | 30.0751
13 | 1.1694 | 0.04253 | -0.0021 | 27.4959
13.5 | 1.179 | 0.04655 | -0.0009 | 25.3276
14 | 1.1926 | 0.05036 | -0.0002 | 23.6815
14.5 | 1.1991 | 0.05503 | 0.0004 | 21.7899
15 | 1.2113 | 0.0593 | 0.0006 | 20.4266
15.5 | 1.219 | 0.06423 | 0.0005 | 18.9787
16 | 1.2162 | 0.07054 | 0.0002 | 17.2413
16.5 | 1.2251 | 0.0757 | -0.0005 | 16.1836
17 | 1.232 | 0.08121 | -0.0015 | 15.1705
17.5 | 1.2346 | 0.08747 | -0.0028 | 14.1146
18 | 1.2289 | 0.09493 | -0.0046 | 12.9453
18.5 | 1.231 | 0.10156 | -0.0066 | 12.1209
19 | 1.2351 | 0.10808 | -0.0089 | 11.4276
19.5 | 1.2388 | 0.11471 | -0.0115 | 10.7994
20 | 1.2411 | 0.12164 | -0.0145 | 10.2031

## 37. Re 750k Mach 0.25 (1)
BIGFOIL.COM POLAR EXPORT
NACA65-518 a=0.2
NACA65-518 a=0.2 |  |  |  | Cl Max: | 1.54 | at alpha= | 12.5 | deg
JavaFoil+Calcfoil stall+Eppler ext transition |  |  |  | L/D Max: | 107.386 | at alpha= | 6.5 | deg
Re: | 750000 |  |  | Cd Min: | 0.00667 | at alpha= | -1 | deg
Mach: | 0.25 |  |  | Cl=0 at alpha= | -2.7344 | deg
|  |  |  | @ Cl=0.1, Cd= | 0.0097025
|  |  |  | @ Cl=0.4, Cd= | 0.0074978
|  |  |  | @ Cl=0.6, Cd= | 0.0078825
alpha (deg) | Cl | Cd | Cm | Cl/Cd
-16.5 | -0.39 | 0.15448 | -0.008 | -2.523
-16 | -0.44 | 0.14665 | -0.008 | -3
-15.5 | -0.486 | 0.13767 | -0.009 | -3.529
-15 | -0.527 | 0.12746 | -0.009 | -4.136
-14.5 | -0.564 | 0.11888 | -0.01 | -4.744
-14 | -0.595 | 0.11096 | -0.01 | -5.366
-13.5 | -0.622 | 0.10393 | -0.011 | -5.981
-13 | -0.642 | 0.09797 | -0.011 | -6.549
-12.5 | -0.655 | 0.09113 | -0.012 | -7.192
-12 | -0.662 | 0.0851 | -0.012 | -7.784
-11.5 | -0.663 | 0.07923 | -0.013 | -8.373
-11 | -0.658 | 0.07502 | -0.013 | -8.765
-10.5 | -0.646 | 0.0688 | -0.014 | -9.396
-10 | -0.629 | 0.06381 | -0.015 | -9.864
-9.5 | -0.606 | 0.06021 | -0.016 | -10.067
-9 | -0.58 | 0.05502 | -0.017 | -10.54
-8.5 | -0.559 | 0.04509 | -0.021 | -12.403
-8 | -0.612 | 0.01484 | -0.031 | -41.229
-7.5 | -0.566 | 0.01402 | -0.032 | -40.373
-7 | -0.422 | 0.04418 | -0.017 | -9.543
-6.5 | -0.459 | 0.01223 | -0.034 | -37.577
-6 | -0.402 | 0.01198 | -0.035 | -33.571
-5.5 | -0.344 | 0.01163 | -0.036 | -29.547
-5 | -0.284 | 0.01125 | -0.037 | -25.219
-4.5 | -0.223 | 0.01059 | -0.038 | -21.036
-4 | -0.161 | 0.01069 | -0.039 | -15.059
-3.5 | -0.098 | 0.01048 | -0.04 | -9.333
-3 | -0.034 | 0.01024 | -0.041 | -3.339
-2.5 | 0.03 | 0.0101 | -0.042 | 2.939
-2 | 0.094 | 0.00995 | -0.043 | 9.421
-1.5 | 0.158 | 0.00731 | -0.044 | 21.69
-1 | 0.223 | 0.00667 | -0.045 | 33.399
-0.5 | 0.287 | 0.00729 | -0.046 | 39.351
0 | 0.348 | 0.00744 | -0.047 | 46.816
0.5 | 0.411 | 0.00751 | -0.048 | 54.771
1 | 0.474 | 0.00764 | -0.048 | 61.992
1.5 | 0.536 | 0.00776 | -0.049 | 69.127
2 | 0.596 | 0.00787 | -0.05 | 75.66
2.5 | 0.657 | 0.00806 | -0.051 | 81.517
3 | 0.718 | 0.00825 | -0.052 | 87.103
3.5 | 0.779 | 0.00846 | -0.053 | 92.045
4 | 0.839 | 0.00869 | -0.054 | 96.609
4.5 | 0.899 | 0.00893 | -0.055 | 100.65
5 | 0.959 | 0.00926 | -0.056 | 103.549
5.5 | 1.018 | 0.00964 | -0.057 | 105.558
6 | 1.076 | 0.01003 | -0.057 | 107.269
6.5 | 1.131 | 0.01053 | -0.058 | 107.386
7 | 1.185 | 0.01111 | -0.059 | 106.639
7.5 | 1.236 | 0.01222 | -0.06 | 101.189
8 | 1.284 | 0.01372 | -0.061 | 93.553
8.5 | 1.316 | 0.02316 | -0.061 | 56.807
9 | 1.359 | 0.02445 | -0.062 | 55.602
9.5 | 1.399 | 0.02588 | -0.062 | 54.068
10 | 1.436 | 0.02735 | -0.063 | 52.496
10.5 | 1.468 | 0.02891 | -0.064 | 50.774
11 | 1.496 | 0.03074 | -0.065 | 48.663
11.5 | 1.519 | 0.03257 | -0.066 | 46.638
12 | 1.533 | 0.03474 | -0.066 | 44.146
12.5 | 1.54 | 0.03707 | -0.067 | 41.534
13 | 1.539 | 0.03927 | -0.068 | 39.197
13.5 | 1.531 | 0.04187 | -0.068 | 36.556
14 | 1.515 | 0.04457 | -0.069 | 33.983
14.5 | 1.49 | 0.04789 | -0.07 | 31.11
15 | 1.454 | 0.05167 | -0.07 | 28.147
15.5 | 1.4 | 0.05701 | -0.07 | 24.551
16 | 1.185 | 0.12632 | -0.042 | 9.381
16.5 | 1.126 | 0.13776 | -0.036 | 8.172
17 | 1.067 | 0.14804 | -0.037 | 7.21
17.5 | 1.002 | 0.15737 | -0.036 | 6.366

## 38. Re 750k Mach 0.25 (2)
BIGFOIL.COM POLAR EXPORT
NACA65-518 a=0.2
NACA65-518 a=0.2 |  |  |  | Cl Max: | 1.2038 | at alpha= | 20 | deg
XFOIL ncrit=9 |  |  |  | L/D Max: | 118.562 | at alpha= | 7 | deg
Re: | 750000 |  |  | Cd Min: | 0.21212 | at alpha= | -19.5 | deg
Mach: | 0.25 |  |  | Cl=0 at alpha= | -3.0516 | deg
|  |  |  | @ Cl=0.1, Cd= | 0.0077784
|  |  |  | @ Cl=0.4, Cd= | 0.0080835
|  |  |  | @ Cl=0.6, Cd= | 0.0082605
alpha (deg) | Cl | Cd | Cm | Cl/Cd
-19.5 | -0.4743 | 0.21212 | -0.0016 | -2.236
-18.5 | -0.4393 | 0.19535 | -0.0141 | -2.2488
-18 | -0.4302 | 0.18766 | -0.0174 | -2.2924
-17 | -0.401 | 0.17272 | -0.0235 | -2.3217
-16.5 | -0.3899 | 0.16469 | -0.0274 | -2.3675
-16 | -0.3959 | 0.15101 | -0.0332 | -2.6217
-15.5 | -0.7053 | 0.07384 | -0.0752 | -9.5517
-15 | -0.7551 | 0.05822 | -0.0857 | -12.9698
-14.5 | -0.8194 | 0.04553 | -0.0901 | -17.9969
-14 | -0.7812 | 0.0444 | -0.0899 | -17.5946
-13.5 | -0.7981 | 0.03806 | -0.0894 | -20.9695
-13 | -0.7802 | 0.03568 | -0.0881 | -21.8666
-12.5 | -0.7447 | 0.03531 | -0.0869 | -21.0903
-12 | -0.7481 | 0.03108 | -0.0836 | -24.0701
-11.5 | -0.7346 | 0.02895 | -0.0803 | -25.3748
-11 | -0.7101 | 0.02815 | -0.077 | -25.2256
-10.5 | -0.6897 | 0.0268 | -0.0726 | -25.7351
-10 | -0.6702 | 0.02525 | -0.0675 | -26.5426
-9.5 | -0.6356 | 0.02276 | -0.0651 | -27.9262
-9 | -0.5942 | 0.02192 | -0.063 | -27.1077
-8.5 | -0.5483 | 0.02028 | -0.0614 | -27.0365
-8 | -0.4984 | 0.01876 | -0.0604 | -26.5672
-7.5 | -0.4474 | 0.01731 | -0.0596 | -25.8463
-7 | -0.397 | 0.01623 | -0.0588 | -24.4609
-6.5 | -0.3466 | 0.01514 | -0.0577 | -22.893
-6 | -0.2979 | 0.01426 | -0.0564 | -20.8906
-5.5 | -0.2485 | 0.01354 | -0.0551 | -18.353
-5 | -0.2038 | 0.01254 | -0.0532 | -16.252
-4.5 | -0.154 | 0.01197 | -0.0521 | -12.8655
-4 | -0.1011 | 0.01151 | -0.0515 | -8.7837
-3.5 | -0.0487 | 0.01097 | -0.0509 | -4.4394
-3 | 0.0056 | 0.01059 | -0.0506 | 0.5288
-2.5 | 0.0534 | 0.00965 | -0.0496 | 5.5337
-2 | 0.0903 | 0.00778 | -0.0471 | 11.6067
-1.5 | 0.1497 | 0.00777 | -0.0475 | 19.2664
-1 | 0.2096 | 0.00788 | -0.0482 | 26.599
-0.5 | 0.2687 | 0.00795 | -0.0485 | 33.7987
0 | 0.3287 | 0.00799 | -0.0492 | 41.1389
0.5 | 0.3896 | 0.00808 | -0.0502 | 48.2178
1 | 0.4495 | 0.0081 | -0.051 | 55.4938
1.5 | 0.5098 | 0.00814 | -0.0519 | 62.629
2 | 0.5696 | 0.00824 | -0.0527 | 69.1262
3 | 0.688 | 0.00832 | -0.054 | 82.6923
3.5 | 0.7468 | 0.00843 | -0.0546 | 88.5884
4 | 0.8049 | 0.0085 | -0.055 | 94.6941
4.5 | 0.8625 | 0.00864 | -0.0553 | 99.8264
5 | 0.9192 | 0.00873 | -0.0555 | 105.2921
5.5 | 0.975 | 0.00889 | -0.0554 | 109.6738
6 | 1.0287 | 0.00902 | -0.0549 | 114.0466
6.5 | 1.0797 | 0.00919 | -0.0539 | 117.4864
7 | 1.1216 | 0.00946 | -0.0512 | 118.5624
7.5 | 1.1449 | 0.00999 | -0.0452 | 114.6046
8 | 1.1461 | 0.01105 | -0.0358 | 103.7195
8.5 | 1.1635 | 0.0128 | -0.0313 | 90.8984
9 | 1.1794 | 0.01506 | -0.0277 | 78.3134
9.5 | 1.1838 | 0.01775 | -0.0226 | 66.693
10 | 1.1852 | 0.02089 | -0.0178 | 56.7353
10.5 | 1.1775 | 0.02482 | -0.0128 | 47.4416
11 | 1.1624 | 0.02963 | -0.0081 | 39.2305
11.5 | 1.1493 | 0.03472 | -0.0043 | 33.102
12 | 1.1396 | 0.03995 | -0.0014 | 28.5257
12.5 | 1.1426 | 0.04455 | 0.0004 | 25.6476
13 | 1.1515 | 0.04887 | 0.0017 | 23.5625
13.5 | 1.1611 | 0.05335 | 0.0026 | 21.7638
14 | 1.1684 | 0.05824 | 0.0031 | 20.0618
14.5 | 1.1753 | 0.06342 | 0.0033 | 18.532
15 | 1.1828 | 0.06871 | 0.0032 | 17.2144
15.5 | 1.184 | 0.07496 | 0.0026 | 15.7951
16 | 1.1828 | 0.08169 | 0.0016 | 14.4791
16.5 | 1.1874 | 0.08796 | 0.0004 | 13.4993
17 | 1.1915 | 0.09447 | -0.0012 | 12.6125
17.5 | 1.1911 | 0.10168 | -0.0033 | 11.7142
18 | 1.1897 | 0.10906 | -0.0056 | 10.9087
18.5 | 1.1948 | 0.11581 | -0.0081 | 10.3169
19 | 1.1986 | 0.12284 | -0.0109 | 9.7574
19.5 | 1.202 | 0.13004 | -0.0142 | 9.2433
20 | 1.2038 | 0.1374 | -0.0178 | 8.7613

## 39. Re 750k Mach 0.50 (1)
BIGFOIL.COM POLAR EXPORT
NACA65-518 a=0.2
NACA65-518 a=0.2 |  |  |  | Cl Max: | 1.419 | at alpha= | 9 | deg
JavaFoil+Calcfoil stall+Eppler ext transition |  |  |  | L/D Max: | 96.083 | at alpha= | 5.5 | deg
Re: | 750000 |  |  | Cd Min: | 0.00775 | at alpha= | -1 | deg
Mach: | 0.5 |  |  | Cl=0 at alpha= | -2.7324 | deg
|  |  |  | @ Cl=0.1, Cd= | 0.010256
|  |  |  | @ Cl=0.4, Cd= | 0.0081486
|  |  |  | @ Cl=0.6, Cd= | 0.0086825
alpha (deg) | Cl | Cd | Cm | Cl/Cd
-20 | -0.978 | 0.21078 | -0.008 | -4.64
-19.5 | -0.95 | 0.20535 | -0.008 | -4.629
-19 | -0.923 | 0.19562 | -0.008 | -4.719
-18.5 | -0.895 | 0.19318 | -0.009 | -4.632
-18 | -0.865 | 0.18237 | -0.009 | -4.744
-17.5 | -0.837 | 0.17817 | -0.009 | -4.7
-17 | -0.809 | 0.17276 | -0.01 | -4.686
-16.5 | -0.782 | 0.16629 | -0.01 | -4.7
-16 | -0.754 | 0.16157 | -0.01 | -4.665
-15.5 | -0.724 | 0.15818 | -0.01 | -4.578
-15 | -0.696 | 0.15267 | -0.011 | -4.558
-14.5 | -0.668 | 0.15003 | -0.011 | -4.451
-14 | -0.64 | 0.14048 | -0.012 | -4.555
-13.5 | -0.612 | 0.14137 | -0.012 | -4.327
-13 | -0.584 | 0.13369 | -0.012 | -4.366
-12.5 | -0.554 | 0.12675 | -0.012 | -4.375
-12 | -0.526 | 0.11959 | -0.012 | -4.399
-11.5 | -0.498 | 0.11498 | -0.013 | -4.33
-11 | -0.47 | 0.11728 | -0.013 | -4.004
-10.5 | -0.441 | 0.11461 | -0.014 | -3.851
-10 | -0.413 | 0.10162 | -0.014 | -4.065
-9.5 | -0.384 | 0.10253 | -0.014 | -3.749
-9 | -0.357 | 0.08203 | -0.015 | -4.346
-8.5 | -0.328 | 0.06917 | -0.016 | -4.745
-8 | -0.43 | 0.0622 | -0.017 | -6.916
-7.5 | -0.46 | 0.05132 | -0.01 | -8.957
-7 | -0.439 | 0.04895 | -0.019 | -8.96
-6.5 | -0.402 | 0.04411 | -0.022 | -9.124
-6 | -0.354 | 0.04201 | -0.019 | -8.43
-5.5 | -0.305 | 0.0395 | -0.019 | -7.726
-5 | -0.309 | 0.01255 | -0.041 | -24.656
-4.5 | -0.244 | 0.01216 | -0.042 | -20.068
-4 | -0.177 | 0.01184 | -0.043 | -14.916
-3.5 | -0.108 | 0.01099 | -0.044 | -9.806
-3 | -0.038 | 0.0111 | -0.045 | -3.406
-2.5 | 0.033 | 0.01085 | -0.046 | 3.036
-2 | 0.104 | 0.01022 | -0.047 | 10.219
-1.5 | 0.177 | 0.01045 | -0.049 | 16.942
-1 | 0.249 | 0.00775 | -0.05 | 32.136
-0.5 | 0.321 | 0.00782 | -0.051 | 41.039
0 | 0.385 | 0.00811 | -0.052 | 47.533
0.5 | 0.455 | 0.00829 | -0.053 | 54.921
1 | 0.524 | 0.00844 | -0.054 | 62.163
1.5 | 0.594 | 0.00866 | -0.055 | 68.568
2 | 0.658 | 0.0089 | -0.056 | 73.939
2.5 | 0.726 | 0.00918 | -0.057 | 79.063
3 | 0.793 | 0.00949 | -0.058 | 83.575
3.5 | 0.86 | 0.00978 | -0.059 | 87.952
4 | 0.926 | 0.01015 | -0.06 | 91.258
4.5 | 0.992 | 0.01059 | -0.061 | 93.621
5 | 1.057 | 0.01111 | -0.062 | 95.115
5.5 | 1.122 | 0.01167 | -0.063 | 96.083
6 | 1.183 | 0.01242 | -0.063 | 95.23
6.5 | 1.24 | 0.01345 | -0.064 | 92.24
7 | 1.293 | 0.01557 | -0.065 | 83.06
7.5 | 1.342 | 0.01724 | -0.066 | 77.824
8 | 1.37 | 0.02879 | -0.066 | 47.58
8.5 | 1.401 | 0.03082 | -0.067 | 45.473
9 | 1.419 | 0.0332 | -0.068 | 42.749
9.5 | 1.414 | 0.03586 | -0.069 | 39.441
10 | 1.369 | 0.03943 | -0.07 | 34.72
10.5 | 1.031 | 0.07705 | -0.03 | 13.385
11 | 0.765 | 0.10079 | -0.027 | 7.59
11.5 | 0.793 | 0.11047 | -0.03 | 7.176
12 | 0.82 | 0.11666 | -0.03 | 7.026
12.5 | 0.847 | 0.12476 | -0.032 | 6.79
13 | 0.875 | 0.12823 | -0.035 | 6.822
13.5 | 0.902 | 0.13206 | -0.036 | 6.827
14 | 0.931 | 0.1473 | -0.041 | 6.32

## 40. Re 750k Mach 0.50 (2)
BIGFOIL.COM POLAR EXPORT
NACA65-518 a=0.2
NACA65-518 a=0.2 |  |  |  | Cl Max: | 1.1587 | at alpha= | 9 | deg
XFOIL ncrit=9 |  |  |  | L/D Max: | 98.6368 | at alpha= | 5 | deg
Re: | 750000 |  |  | Cd Min: | 0.23784 | at alpha= | -20 | deg
Mach: | 0.5 |  |  | Cl=0 at alpha= | -3.2667 | deg
|  |  |  | @ Cl=0.1, Cd= | 0.010856
|  |  |  | @ Cl=0.4, Cd= | 0.0089163
|  |  |  | @ Cl=0.6, Cd= | 0.0091996
alpha (deg) | Cl | Cd | Cm | Cl/Cd
-20 | -0.5073 | 0.23784 | 0.0039 | -2.1329
-19.5 | -0.489 | 0.23088 | 0.0006 | -2.118
-19 | -0.4709 | 0.22233 | -0.0042 | -2.118
-18.5 | -0.4528 | 0.21411 | -0.009 | -2.1148
-18 | -0.4325 | 0.20603 | -0.0135 | -2.0992
-17.5 | -0.408 | 0.19957 | -0.0171 | -2.0444
-17 | -0.3875 | 0.19185 | -0.0215 | -2.0198
-16 | -0.3499 | 0.17499 | -0.0306 | -1.9995
-15.5 | -0.3398 | 0.16394 | -0.0359 | -2.0727
-15 | -0.3193 | 0.15695 | -0.0401 | -2.0344
-14.5 | -0.3048 | 0.14831 | -0.0446 | -2.0552
-14 | -0.2957 | 0.13829 | -0.05 | -2.1383
-13.5 | -0.2785 | 0.13117 | -0.054 | -2.1232
-13 | -0.2764 | 0.12048 | -0.0598 | -2.2942
-12.5 | -0.2733 | 0.11042 | -0.0656 | -2.4751
-12 | -0.2526 | 0.10514 | -0.0687 | -2.4025
-11.5 | -0.2703 | 0.09116 | -0.077 | -2.9651
-11 | -0.2491 | 0.0868 | -0.0795 | -2.8698
-10.5 | -0.2579 | 0.07601 | -0.0862 | -3.393
-10 | -0.2898 | 0.06081 | -0.0975 | -4.7657
-9.5 | -0.3329 | 0.04953 | -0.1033 | -6.7212
-9 | -0.3707 | 0.04116 | -0.1037 | -9.0063
-8.5 | -0.4051 | 0.03404 | -0.1 | -11.9007
-8 | -0.4216 | 0.02928 | -0.0938 | -14.3989
-7.5 | -0.4162 | 0.02688 | -0.0866 | -15.4836
-7 | -0.3909 | 0.02394 | -0.0815 | -16.3283
-6.5 | -0.3471 | 0.02041 | -0.0783 | -17.0064
-6 | -0.2867 | 0.01781 | -0.0769 | -16.0977
-5.5 | -0.2246 | 0.01613 | -0.0756 | -13.9244
-5 | -0.169 | 0.01488 | -0.0733 | -11.3575
-4.5 | -0.1252 | 0.01365 | -0.0695 | -9.1722
-4 | -0.0779 | 0.01288 | -0.0662 | -6.0481
-3.5 | -0.0252 | 0.01226 | -0.0638 | -2.0555
-3 | 0.0288 | 0.01167 | -0.0617 | 2.4679
-2.5 | 0.0868 | 0.01128 | -0.0604 | 7.695
-1.5 | 0.173 | 0.00851 | -0.0543 | 20.329
-1 | 0.2405 | 0.0086 | -0.0545 | 27.9651
-0.5 | 0.3071 | 0.00876 | -0.0547 | 35.0571
0 | 0.3742 | 0.00889 | -0.0551 | 42.0922
0.5 | 0.443 | 0.00896 | -0.0559 | 49.442
1 | 0.5103 | 0.00907 | -0.0565 | 56.2624
1.5 | 0.5776 | 0.00916 | -0.0571 | 63.0568
2 | 0.6455 | 0.00928 | -0.0576 | 69.5582
3 | 0.776 | 0.0095 | -0.0577 | 81.6842
3.5 | 0.8384 | 0.00967 | -0.0571 | 86.7011
4 | 0.9017 | 0.00982 | -0.0565 | 91.8228
4.5 | 0.9584 | 0.01003 | -0.0547 | 95.5533
5 | 1.013 | 0.01027 | -0.0523 | 98.6368
6 | 1.0885 | 0.01113 | -0.0418 | 97.7987
6.5 | 1.1186 | 0.01198 | -0.0359 | 93.3723
7 | 1.1415 | 0.01325 | -0.0296 | 86.1509
7.5 | 1.1484 | 0.01529 | -0.0219 | 75.1079
8.5 | 1.1583 | 0.02236 | -0.0125 | 51.8023
9 | 1.1587 | 0.02625 | -0.0075 | 44.141
9.5 | 1.158 | 0.03054 | -0.0031 | 37.9175
10 | 1.1564 | 0.03518 | 0.0007 | 32.8709
10.5 | 1.1413 | 0.04104 | 0.0044 | 27.8095
11 | 1.1146 | 0.04815 | 0.0073 | 23.1485
11.5 | 1.0906 | 0.05566 | 0.0092 | 19.594
12 | 1.0823 | 0.06249 | 0.0101 | 17.3196
12.5 | 1.0817 | 0.06909 | 0.0104 | 15.6564
13 | 1.0843 | 0.07578 | 0.0101 | 14.3085
13.5 | 1.0812 | 0.08336 | 0.0092 | 12.9702
14 | 1.0819 | 0.09089 | 0.0078 | 11.9034

## 41. Re 1M Mach 0.00 (1)
BIGFOIL.COM POLAR EXPORT
NACA65-518 a=0.2
NACA65-518 a=0.2 |  |  |  | Cl Max: | 1.598 | at alpha= | 14.5 | deg
JavaFoil+Calcfoil stall+Eppler ext transition |  |  |  | L/D Max: | 119.14 | at alpha= | 6 | deg
Re: | 1000000 |  |  | Cd Min: | 0.0066 | at alpha= | -1.5 | deg
Mach: | 0 |  |  | Cl=0 at alpha= | -2.7339 | deg
|  |  |  | @ Cl=0.1, Cd= | 0.0088055
|  |  |  | @ Cl=0.4, Cd= | 0.0068965
|  |  |  | @ Cl=0.6, Cd= | 0.0071275
alpha (deg) | Cl | Cd | Cm | Cl/Cd
-19 | -0.658 | 0.16761 | -0.006 | -3.923
-18.5 | -0.674 | 0.16073 | -0.007 | -4.195
-18 | -0.69 | 0.15058 | -0.007 | -4.584
-17.5 | -0.705 | 0.14619 | -0.008 | -4.823
-17 | -0.719 | 0.13616 | -0.008 | -5.278
-16.5 | -0.731 | 0.13051 | -0.008 | -5.6
-16 | -0.741 | 0.12469 | -0.009 | -5.944
-15.5 | -0.749 | 0.11759 | -0.009 | -6.373
-15 | -0.755 | 0.11079 | -0.01 | -6.816
-14.5 | -0.758 | 0.10489 | -0.01 | -7.231
-14 | -0.759 | 0.09838 | -0.011 | -7.712
-13.5 | -0.756 | 0.09397 | -0.011 | -8.044
-13 | -0.751 | 0.08784 | -0.012 | -8.546
-12.5 | -0.742 | 0.08193 | -0.012 | -9.055
-12 | -0.729 | 0.07676 | -0.013 | -9.502
-11.5 | -0.714 | 0.07139 | -0.014 | -10
-11 | -0.696 | 0.06597 | -0.015 | -10.543
-10.5 | -0.676 | 0.05972 | -0.017 | -11.311
-10 | -0.758 | 0.01725 | -0.026 | -43.97
-9.5 | -0.728 | 0.01575 | -0.027 | -46.238
-9 | -0.693 | 0.01464 | -0.028 | -47.319
-8.5 | -0.652 | 0.01384 | -0.029 | -47.088
-8 | -0.606 | 0.01318 | -0.03 | -45.969
-7.5 | -0.557 | 0.01262 | -0.031 | -44.15
-7 | -0.505 | 0.01165 | -0.032 | -43.351
-6.5 | -0.45 | 0.01129 | -0.033 | -39.843
-6 | -0.393 | 0.01018 | -0.034 | -38.632
-5.5 | -0.337 | 0.01062 | -0.035 | -31.725
-5 | -0.277 | 0.01037 | -0.036 | -26.745
-4.5 | -0.217 | 0.01014 | -0.037 | -21.41
-4 | -0.156 | 0.00989 | -0.038 | -15.792
-3.5 | -0.095 | 0.00957 | -0.039 | -9.908
-3 | -0.033 | 0.00943 | -0.04 | -3.514
-2.5 | 0.029 | 0.00932 | -0.041 | 3.086
-2 | 0.091 | 0.00918 | -0.042 | 9.892
-1.5 | 0.153 | 0.0066 | -0.043 | 23.262
-1 | 0.216 | 0.00662 | -0.044 | 32.56
-0.5 | 0.278 | 0.00673 | -0.045 | 41.257
0 | 0.34 | 0.00679 | -0.046 | 50.09
0.5 | 0.402 | 0.0069 | -0.047 | 58.311
1 | 0.462 | 0.00689 | -0.047 | 67.1
1.5 | 0.523 | 0.00696 | -0.048 | 75.098
2 | 0.581 | 0.00708 | -0.049 | 82.074
2.5 | 0.641 | 0.00723 | -0.05 | 88.619
3 | 0.7 | 0.00738 | -0.051 | 94.881
3.5 | 0.76 | 0.00754 | -0.052 | 100.737
4 | 0.819 | 0.00771 | -0.053 | 106.208
4.5 | 0.877 | 0.00793 | -0.053 | 110.592
5 | 0.935 | 0.0082 | -0.054 | 113.995
5.5 | 0.993 | 0.00848 | -0.055 | 117.081
6 | 1.049 | 0.00881 | -0.056 | 119.14
6.5 | 1.104 | 0.00927 | -0.057 | 119.035
7 | 1.157 | 0.00974 | -0.058 | 118.725
7.5 | 1.206 | 0.01115 | -0.058 | 108.163
8 | 1.255 | 0.01212 | -0.059 | 103.526
8.5 | 1.287 | 0.02044 | -0.059 | 62.966
9 | 1.332 | 0.02146 | -0.06 | 62.074
9.5 | 1.375 | 0.02263 | -0.061 | 60.742
10 | 1.415 | 0.02384 | -0.062 | 59.343
10.5 | 1.452 | 0.02508 | -0.062 | 57.871
11 | 1.486 | 0.02643 | -0.063 | 56.22
11.5 | 1.516 | 0.02796 | -0.064 | 54.232
12 | 1.542 | 0.0296 | -0.065 | 52.086
12.5 | 1.562 | 0.03136 | -0.065 | 49.804
13 | 1.578 | 0.03304 | -0.066 | 47.756
13.5 | 1.589 | 0.03502 | -0.067 | 45.376
14 | 1.596 | 0.03713 | -0.068 | 42.978
14.5 | 1.598 | 0.0394 | -0.068 | 40.557
15 | 1.595 | 0.04191 | -0.069 | 38.055
15.5 | 1.584 | 0.0443 | -0.07 | 35.748
16 | 1.568 | 0.04705 | -0.07 | 33.318
16.5 | 1.547 | 0.05034 | -0.071 | 30.729
17 | 1.521 | 0.05405 | -0.071 | 28.147
17.5 | 1.493 | 0.05734 | -0.072 | 26.038
18 | 1.461 | 0.0616 | -0.072 | 23.712
18.5 | 1.422 | 0.06781 | -0.072 | 20.97
19 | 1.379 | 0.07592 | -0.072 | 18.159
19.5 | 1.34 | 0.08154 | -0.072 | 16.431

## 42. Re 1M Mach 0.00 (2)
BIGFOIL.COM POLAR EXPORT
NACA65-518 a=0.2
NACA65-518 a=0.2 |  |  |  | Cl Max: | 1.2887 | at alpha= | 18.5 | deg
XFOIL ncrit=9 |  |  |  | L/D Max: | 132.456 | at alpha= | 6.5 | deg
Re: | 1000000 |  |  | Cd Min: | 0.11337 | at alpha= | 20 | deg
Mach: | 0 |  |  | Cl=0 at alpha= | -2.9908 | deg
|  |  |  | @ Cl=0.1, Cd= | 0.0068761
|  |  |  | @ Cl=0.4, Cd= | 0.006932
|  |  |  | @ Cl=0.6, Cd= | 0.0070824
alpha (deg) | Cl | Cd | Cm | Cl/Cd
-19.5 | -1.0283 | 0.07537 | -0.0654 | -13.6434
-19 | -1.0805 | 0.06032 | -0.0741 | -17.9128
-18.5 | -1.1052 | 0.05125 | -0.0779 | -21.5649
-18 | -1.1167 | 0.04463 | -0.0795 | -25.0213
-17.5 | -1.1085 | 0.03946 | -0.0822 | -28.0917
-17 | -1.1027 | 0.03576 | -0.0815 | -30.8361
-16.5 | -1.0964 | 0.03248 | -0.0797 | -33.7562
-16 | -1.086 | 0.02948 | -0.0778 | -36.8385
-15.5 | -1.0656 | 0.0273 | -0.0761 | -39.033
-14.5 | -0.999 | 0.02498 | -0.0738 | -39.992
-14 | -0.9599 | 0.02427 | -0.0729 | -39.5509
-13.5 | -0.9253 | 0.02338 | -0.0716 | -39.5766
-13 | -0.8893 | 0.02271 | -0.0702 | -39.159
-12.5 | -0.8528 | 0.02219 | -0.0687 | -38.4317
-12 | -0.8191 | 0.02136 | -0.0667 | -38.3474
-11.5 | -0.7858 | 0.02016 | -0.0646 | -38.9782
-11 | -0.7518 | 0.01912 | -0.0624 | -39.3201
-10.5 | -0.7161 | 0.01861 | -0.0599 | -38.4793
-10 | -0.6801 | 0.01815 | -0.0573 | -37.4711
-9.5 | -0.6375 | 0.01757 | -0.0558 | -36.2834
-9 | -0.5923 | 0.01707 | -0.0546 | -34.6983
-8.5 | -0.549 | 0.01543 | -0.0534 | -35.58
-7.5 | -0.4562 | 0.01403 | -0.0514 | -32.516
-7 | -0.4066 | 0.01357 | -0.0509 | -29.9632
-6.5 | -0.3569 | 0.0131 | -0.0503 | -27.2443
-6 | -0.3135 | 0.01206 | -0.0487 | -25.995
-5.5 | -0.2639 | 0.01153 | -0.0481 | -22.8881
-5 | -0.2128 | 0.0111 | -0.0477 | -19.1712
-4.5 | -0.1607 | 0.01065 | -0.0475 | -15.0892
-4 | -0.1088 | 0.01019 | -0.0472 | -10.6771
-3.5 | -0.0551 | 0.0099 | -0.0473 | -5.5657
-3 | -0.0009 | 0.00952 | -0.0474 | -0.094538
-2.5 | 0.0482 | 0.00869 | -0.047 | 5.5466
-2 | 0.0866 | 0.00689 | -0.0451 | 12.5689
-1.5 | 0.1443 | 0.00683 | -0.0458 | 21.1274
-1 | 0.2023 | 0.0068 | -0.0465 | 29.75
-0.5 | 0.2602 | 0.00684 | -0.0472 | 38.0409
0 | 0.3181 | 0.00695 | -0.048 | 45.7698
0.5 | 0.3766 | 0.00692 | -0.0489 | 54.422
1 | 0.435 | 0.00695 | -0.0498 | 62.5899
1.5 | 0.493 | 0.00702 | -0.0507 | 70.2279
2 | 0.5512 | 0.00704 | -0.0516 | 78.2955
2.5 | 0.6088 | 0.00709 | -0.0524 | 85.8674
3 | 0.6662 | 0.00718 | -0.0532 | 92.7855
3.5 | 0.7234 | 0.00721 | -0.0539 | 100.3329
4 | 0.7799 | 0.00736 | -0.0546 | 105.9647
4.5 | 0.8364 | 0.0074 | -0.0553 | 113.027
5 | 0.8915 | 0.00753 | -0.0557 | 118.3931
5.5 | 0.9471 | 0.00762 | -0.0562 | 124.2913
6 | 1.0005 | 0.00779 | -0.0564 | 128.4339
6.5 | 1.0517 | 0.00794 | -0.0561 | 132.4559
7 | 1.096 | 0.0083 | -0.0546 | 132.0482
7.5 | 1.1302 | 0.00895 | -0.0514 | 126.2793
8 | 1.1471 | 0.00976 | -0.045 | 117.5307
8.5 | 1.1497 | 0.01091 | -0.0365 | 105.3804
9 | 1.1779 | 0.01253 | -0.0345 | 94.0064
9.5 | 1.1881 | 0.01453 | -0.0297 | 81.7688
10 | 1.191 | 0.01714 | -0.0245 | 69.4866
10.5 | 1.185 | 0.02053 | -0.0191 | 57.7204
11 | 1.1774 | 0.02432 | -0.0143 | 48.4128
11.5 | 1.1713 | 0.02838 | -0.0103 | 41.272
12 | 1.1703 | 0.0324 | -0.0072 | 36.1204
12.5 | 1.1785 | 0.03601 | -0.0051 | 32.727
13 | 1.1924 | 0.03932 | -0.0037 | 30.3255
13.5 | 1.2038 | 0.043 | -0.0024 | 27.9953
14 | 1.2227 | 0.04615 | -0.0017 | 26.494
14.5 | 1.2343 | 0.0501 | -0.001 | 24.6367
15 | 1.2459 | 0.05417 | -0.0005 | 22.9998
15.5 | 1.2594 | 0.05821 | -0.0004 | 21.6355
16 | 1.2675 | 0.06296 | -0.0004 | 20.1318
16.5 | 1.2665 | 0.06891 | -0.0006 | 18.379
17 | 1.2779 | 0.07364 | -0.0013 | 17.3533
17.5 | 1.2839 | 0.07915 | -0.0022 | 16.2211
18 | 1.2877 | 0.08512 | -0.0035 | 15.1281
18.5 | 1.2887 | 0.09165 | -0.0053 | 14.0611
19 | 1.2765 | 0.10014 | -0.0077 | 12.7472
19.5 | 1.2812 | 0.1065 | -0.01 | 12.03
20 | 1.2829 | 0.11337 | -0.0127 | 11.316

## 43. Re 1M Mach 0.10 (1)
BIGFOIL.COM POLAR EXPORT
NACA65-518 a=0.2
NACA65-518 a=0.2 |  |  |  | Cl Max: | 1.588 | at alpha= | 14 | deg
JavaFoil+Calcfoil stall+Eppler ext transition |  |  |  | L/D Max: | 118.588 | at alpha= | 6.5 | deg
Re: | 1000000 |  |  | Cd Min: | 0.00642 | at alpha= | 0.5 | deg
Mach: | 0.1 |  |  | Cl=0 at alpha= | -2.7339 | deg
|  |  |  | @ Cl=0.1, Cd= | 0.0087986
|  |  |  | @ Cl=0.4, Cd= | 0.0064407
|  |  |  | @ Cl=0.6, Cd= | 0.0071446
alpha (deg) | Cl | Cd | Cm | Cl/Cd
-19 | -0.608 | 0.17144 | -0.006 | -3.544
-18.5 | -0.628 | 0.16354 | -0.007 | -3.837
-18 | -0.647 | 0.15669 | -0.007 | -4.128
-17.5 | -0.665 | 0.14592 | -0.008 | -4.557
-17 | -0.682 | 0.14058 | -0.008 | -4.852
-16.5 | -0.698 | 0.13179 | -0.008 | -5.293
-16 | -0.711 | 0.12529 | -0.009 | -5.678
-15.5 | -0.723 | 0.11815 | -0.009 | -6.119
-15 | -0.732 | 0.11183 | -0.01 | -6.547
-14.5 | -0.739 | 0.10688 | -0.01 | -6.913
-14 | -0.742 | 0.10073 | -0.011 | -7.368
-13.5 | -0.742 | 0.09714 | -0.011 | -7.636
-13 | -0.739 | 0.08874 | -0.012 | -8.329
-12.5 | -0.733 | 0.08296 | -0.012 | -8.834
-12 | -0.722 | 0.07757 | -0.013 | -9.312
-11.5 | -0.707 | 0.07458 | -0.013 | -9.474
-11 | -0.691 | 0.06724 | -0.015 | -10.279
-10.5 | -0.671 | 0.06163 | -0.016 | -10.888
-10 | -0.658 | 0.05079 | -0.019 | -12.949
-9.5 | -0.728 | 0.01593 | -0.027 | -45.698
-9 | -0.693 | 0.01486 | -0.028 | -46.615
-8.5 | -0.653 | 0.01397 | -0.029 | -46.709
-8 | -0.607 | 0.01332 | -0.03 | -45.619
-7.5 | -0.559 | 0.0127 | -0.031 | -43.986
-7 | -0.507 | 0.01169 | -0.032 | -43.344
-6.5 | -0.451 | 0.01136 | -0.033 | -39.714
-6 | -0.395 | 0.01021 | -0.034 | -38.687
-5.5 | -0.338 | 0.01062 | -0.035 | -31.861
-5 | -0.279 | 0.01036 | -0.036 | -26.892
-4.5 | -0.218 | 0.01013 | -0.037 | -21.523
-4 | -0.157 | 0.00988 | -0.038 | -15.881
-3.5 | -0.095 | 0.0096 | -0.039 | -9.921
-3 | -0.033 | 0.00955 | -0.04 | -3.487
-2.5 | 0.029 | 0.00931 | -0.041 | 3.106
-2 | 0.091 | 0.00916 | -0.042 | 9.962
-1.5 | 0.154 | 0.00663 | -0.043 | 23.256
-1 | 0.217 | 0.00665 | -0.044 | 32.589
-0.5 | 0.279 | 0.00672 | -0.045 | 41.563
0 | 0.342 | 0.00684 | -0.046 | 50.018
0.5 | 0.403 | 0.00642 | -0.047 | 62.792
1 | 0.464 | 0.00692 | -0.047 | 67.1
1.5 | 0.525 | 0.00701 | -0.048 | 74.878
2 | 0.583 | 0.0071 | -0.049 | 82.194
2.5 | 0.644 | 0.00726 | -0.05 | 88.612
3 | 0.703 | 0.00741 | -0.051 | 94.976
3.5 | 0.763 | 0.00757 | -0.052 | 100.768
4 | 0.822 | 0.00775 | -0.053 | 106.096
4.5 | 0.881 | 0.00798 | -0.054 | 110.403
5 | 0.939 | 0.00826 | -0.055 | 113.773
5.5 | 0.997 | 0.00855 | -0.055 | 116.675
6 | 1.054 | 0.00889 | -0.056 | 118.547
6.5 | 1.108 | 0.00935 | -0.057 | 118.588
7 | 1.162 | 0.00987 | -0.058 | 117.653
7.5 | 1.211 | 0.01132 | -0.059 | 106.969
8 | 1.259 | 0.0123 | -0.059 | 102.427
8.5 | 1.292 | 0.02066 | -0.059 | 62.542
9 | 1.337 | 0.02173 | -0.06 | 61.513
9.5 | 1.379 | 0.0229 | -0.061 | 60.23
10 | 1.419 | 0.02413 | -0.062 | 58.783
10.5 | 1.455 | 0.02541 | -0.063 | 57.257
11 | 1.488 | 0.02687 | -0.063 | 55.395
11.5 | 1.518 | 0.02838 | -0.064 | 53.499
12 | 1.542 | 0.03005 | -0.065 | 51.332
12.5 | 1.561 | 0.03184 | -0.066 | 49.015
13 | 1.575 | 0.03373 | -0.066 | 46.691
13.5 | 1.584 | 0.03577 | -0.067 | 44.268
14 | 1.588 | 0.03782 | -0.068 | 41.984
14.5 | 1.587 | 0.04006 | -0.069 | 39.624
15 | 1.581 | 0.04278 | -0.069 | 36.956
15.5 | 1.565 | 0.04564 | -0.07 | 34.298
16 | 1.546 | 0.04805 | -0.07 | 32.171
16.5 | 1.52 | 0.05169 | -0.071 | 29.406
17 | 1.489 | 0.05563 | -0.071 | 26.771
17.5 | 1.455 | 0.05954 | -0.072 | 24.438
18 | 1.417 | 0.06407 | -0.072 | 22.119
18.5 | 1.37 | 0.07239 | -0.072 | 18.929
19 | 1.322 | 0.08067 | -0.072 | 16.393

## 44. Re 1M Mach 0.10 (2)
BIGFOIL.COM POLAR EXPORT
NACA65-518 a=0.2
NACA65-518 a=0.2 |  |  |  | Cl Max: | 1.2785 | at alpha= | 18 | deg
XFOIL ncrit=9 |  |  |  | L/D Max: | 132.378 | at alpha= | 6.5 | deg
Re: | 1000000 |  |  | Cd Min: | 0.21455 | at alpha= | -20 | deg
Mach: | 0.1 |  |  | Cl=0 at alpha= | -2.997 | deg
|  |  |  | @ Cl=0.1, Cd= | 0.0077517
|  |  |  | @ Cl=0.4, Cd= | 0.0069543
|  |  |  | @ Cl=0.6, Cd= | 0.007125
alpha (deg) | Cl | Cd | Cm | Cl/Cd
-20 | -0.4908 | 0.21455 | 0.0022 | -2.2876
-19.5 | -0.4782 | 0.2058 | -0.0029 | -2.3236
-19 | -0.9983 | 0.07465 | -0.0676 | -13.3731
-18.5 | -1.0559 | 0.05888 | -0.0768 | -17.9331
-18 | -1.0806 | 0.04992 | -0.0804 | -21.6466
-17.5 | -1.0813 | 0.04341 | -0.084 | -24.909
-17 | -1.0814 | 0.03879 | -0.084 | -27.8783
-16.5 | -1.0804 | 0.03487 | -0.0825 | -30.9837
-16 | -1.0758 | 0.03126 | -0.0806 | -34.4146
-15.5 | -1.0605 | 0.02858 | -0.0788 | -37.1064
-15 | -1.0369 | 0.02658 | -0.077 | -39.0105
-14.5 | -1.004 | 0.02531 | -0.0756 | -39.6681
-14 | -0.9629 | 0.02469 | -0.0748 | -38.9996
-13.5 | -0.924 | 0.02395 | -0.0737 | -38.5804
-13 | -0.8904 | 0.02303 | -0.0721 | -38.6626
-12.5 | -0.8524 | 0.02261 | -0.0707 | -37.7001
-12 | -0.8185 | 0.02174 | -0.0687 | -37.6495
-11.5 | -0.7839 | 0.02099 | -0.0665 | -37.3464
-11 | -0.751 | 0.01946 | -0.0642 | -38.592
-10.5 | -0.7156 | 0.01892 | -0.0617 | -37.8224
-10 | -0.6801 | 0.01841 | -0.0589 | -36.9419
-9.5 | -0.6387 | 0.01784 | -0.0571 | -35.8016
-9 | -0.5936 | 0.01727 | -0.0558 | -34.3717
-8.5 | -0.5493 | 0.01567 | -0.0546 | -35.0542
-8 | -0.504 | 0.01488 | -0.0534 | -33.871
-7.5 | -0.4566 | 0.01417 | -0.0524 | -32.223
-7 | -0.407 | 0.0137 | -0.0518 | -29.708
-6.5 | -0.3572 | 0.01319 | -0.0511 | -27.0811
-6 | -0.3135 | 0.01216 | -0.0495 | -25.7812
-5.5 | -0.2641 | 0.01161 | -0.0487 | -22.7476
-5 | -0.213 | 0.01115 | -0.0483 | -19.1031
-4.5 | -0.1602 | 0.01074 | -0.0481 | -14.9162
-4 | -0.1087 | 0.01023 | -0.0477 | -10.6256
-3.5 | -0.0547 | 0.00994 | -0.0477 | -5.503
-3 | -0.0003 | 0.00956 | -0.0478 | -0.031381
-2.5 | 0.0494 | 0.00877 | -0.0474 | 5.6328
-1.5 | 0.1453 | 0.00684 | -0.0461 | 21.2427
-1 | 0.2037 | 0.00682 | -0.0468 | 29.868
-0.5 | 0.2618 | 0.00687 | -0.0475 | 38.1077
0 | 0.3201 | 0.00696 | -0.0482 | 45.9914
0.5 | 0.379 | 0.00694 | -0.0491 | 54.611
1 | 0.4377 | 0.00698 | -0.05 | 62.7077
1.5 | 0.4961 | 0.00705 | -0.0509 | 70.3688
2 | 0.5546 | 0.00707 | -0.0518 | 78.4441
2.5 | 0.6124 | 0.00714 | -0.0526 | 85.7703
3 | 0.6703 | 0.00721 | -0.0534 | 92.9681
3.5 | 0.7277 | 0.00725 | -0.0542 | 100.3724
4 | 0.7847 | 0.00739 | -0.0548 | 106.184
4.5 | 0.8414 | 0.00743 | -0.0555 | 113.2436
5 | 0.8968 | 0.00758 | -0.0559 | 118.3113
5.5 | 0.9527 | 0.00766 | -0.0564 | 124.3734
6 | 1.0064 | 0.00782 | -0.0565 | 128.6957
6.5 | 1.0577 | 0.00799 | -0.0561 | 132.378
7 | 1.1013 | 0.00837 | -0.0544 | 131.5771
7.5 | 1.1343 | 0.00904 | -0.0509 | 125.4757
8.5 | 1.1494 | 0.01112 | -0.0352 | 103.3633
9 | 1.1785 | 0.01283 | -0.0335 | 91.855
9.5 | 1.1874 | 0.01495 | -0.0285 | 79.4247
10 | 1.1893 | 0.01769 | -0.0234 | 67.2301
10.5 | 1.1823 | 0.02121 | -0.018 | 55.7426
11 | 1.1738 | 0.02513 | -0.0132 | 46.7091
11.5 | 1.1675 | 0.0293 | -0.0092 | 39.8464
12 | 1.1665 | 0.03342 | -0.0062 | 34.9042
12.5 | 1.1754 | 0.03705 | -0.0043 | 31.7247
13 | 1.1893 | 0.04044 | -0.0029 | 29.409
13.5 | 1.2012 | 0.04416 | -0.0016 | 27.2011
14 | 1.2187 | 0.04752 | -0.001 | 25.646
14.5 | 1.2285 | 0.05174 | -0.0002 | 23.7437
15 | 1.2411 | 0.05582 | 0.0002 | 22.234
15.5 | 1.2538 | 0.06004 | 0.0003 | 20.8827
16 | 1.2599 | 0.06511 | 0.0002 | 19.3503
16.5 | 1.2603 | 0.07105 | -0.0002 | 17.7382
17 | 1.2701 | 0.07609 | -0.001 | 16.6921
17.5 | 1.2752 | 0.08183 | -0.002 | 15.5835
18 | 1.2785 | 0.088 | -0.0035 | 14.5284
18.5 | 1.2773 | 0.09495 | -0.0054 | 13.4523
19 | 1.2652 | 0.1036 | -0.008 | 12.2124
19.5 | 1.2713 | 0.10988 | -0.0104 | 11.5699
20 | 1.2726 | 0.11691 | -0.0133 | 10.8853

## 45. Re 1M Mach 0.25 (1)
BIGFOIL.COM POLAR EXPORT
NACA65-518 a=0.2
NACA65-518 a=0.2 |  |  |  | Cl Max: | 1.543 | at alpha= | 12.5 | deg
JavaFoil+Calcfoil stall+Eppler ext transition |  |  |  | L/D Max: | 115.564 | at alpha= | 6 | deg
Re: | 1000000 |  |  | Cd Min: | 0.00653 | at alpha= | 0 | deg
Mach: | 0.25 |  |  | Cl=0 at alpha= | -2.7344 | deg
|  |  |  | @ Cl=0.1, Cd= | 0.00906
|  |  |  | @ Cl=0.4, Cd= | 0.0068633
|  |  |  | @ Cl=0.6, Cd= | 0.0073053
alpha (deg) | Cl | Cd | Cm | Cl/Cd
-16.5 | -0.39 | 0.15013 | -0.008 | -2.597
-16 | -0.44 | 0.14053 | -0.008 | -3.131
-15.5 | -0.486 | 0.13228 | -0.009 | -3.673
-15 | -0.527 | 0.12358 | -0.009 | -4.267
-14.5 | -0.564 | 0.11452 | -0.01 | -4.927
-14 | -0.596 | 0.10937 | -0.01 | -5.447
-13.5 | -0.622 | 0.10261 | -0.011 | -6.061
-13 | -0.642 | 0.09454 | -0.011 | -6.79
-12.5 | -0.656 | 0.08824 | -0.012 | -7.43
-12 | -0.663 | 0.08339 | -0.012 | -7.946
-11.5 | -0.664 | 0.07815 | -0.013 | -8.494
-11 | -0.658 | 0.07301 | -0.013 | -9.01
-10.5 | -0.647 | 0.06708 | -0.015 | -9.651
-10 | -0.631 | 0.06209 | -0.016 | -10.163
-9.5 | -0.608 | 0.05827 | -0.016 | -10.429
-9 | -0.584 | 0.05222 | -0.018 | -11.175
-8.5 | -0.653 | 0.01499 | -0.03 | -43.584
-8 | -0.613 | 0.01398 | -0.031 | -43.877
-7.5 | -0.567 | 0.01324 | -0.032 | -42.851
-7 | -0.515 | 0.0121 | -0.033 | -42.588
-6.5 | -0.46 | 0.01163 | -0.034 | -39.58
-6 | -0.403 | 0.0113 | -0.035 | -35.67
-5.5 | -0.344 | 0.01096 | -0.036 | -31.42
-5 | -0.284 | 0.01026 | -0.037 | -27.724
-4.5 | -0.224 | 0.01033 | -0.038 | -21.651
-4 | -0.161 | 0.01009 | -0.039 | -15.954
-3.5 | -0.098 | 0.00982 | -0.04 | -9.96
-3 | -0.034 | 0.00967 | -0.041 | -3.537
-2.5 | 0.03 | 0.00954 | -0.042 | 3.112
-2 | 0.094 | 0.0093 | -0.043 | 10.079
-1.5 | 0.158 | 0.00674 | -0.044 | 23.509
-1 | 0.223 | 0.00676 | -0.045 | 32.93
-0.5 | 0.287 | 0.0069 | -0.046 | 41.599
0 | 0.35 | 0.00653 | -0.047 | 53.561
0.5 | 0.413 | 0.00695 | -0.048 | 59.35
1 | 0.476 | 0.00706 | -0.049 | 67.339
1.5 | 0.538 | 0.00715 | -0.05 | 75.311
2 | 0.598 | 0.0073 | -0.05 | 81.853
2.5 | 0.659 | 0.00746 | -0.051 | 88.422
3 | 0.721 | 0.00762 | -0.052 | 94.638
3.5 | 0.782 | 0.0078 | -0.053 | 100.223
4 | 0.842 | 0.00799 | -0.054 | 105.412
4.5 | 0.903 | 0.00829 | -0.055 | 108.863
5 | 0.962 | 0.00858 | -0.056 | 112.135
5.5 | 1.022 | 0.00889 | -0.057 | 114.863
6 | 1.079 | 0.00934 | -0.058 | 115.564
6.5 | 1.134 | 0.00982 | -0.059 | 115.47
7 | 1.187 | 0.01073 | -0.059 | 110.679
7.5 | 1.238 | 0.01213 | -0.06 | 102.04
8 | 1.286 | 0.01322 | -0.061 | 97.283
8.5 | 1.318 | 0.02198 | -0.061 | 59.987
9 | 1.362 | 0.02316 | -0.062 | 58.786
9.5 | 1.402 | 0.02451 | -0.063 | 57.193
10 | 1.438 | 0.02589 | -0.063 | 55.55
10.5 | 1.471 | 0.0274 | -0.064 | 53.674
11 | 1.498 | 0.02907 | -0.065 | 51.547
11.5 | 1.522 | 0.0308 | -0.066 | 49.402
12 | 1.536 | 0.03281 | -0.067 | 46.829
12.5 | 1.543 | 0.03511 | -0.067 | 43.937
13 | 1.542 | 0.03723 | -0.068 | 41.421
13.5 | 1.534 | 0.03974 | -0.069 | 38.589
14 | 1.517 | 0.0423 | -0.069 | 35.877
14.5 | 1.493 | 0.04532 | -0.07 | 32.941
15 | 1.459 | 0.04865 | -0.071 | 29.987
15.5 | 1.41 | 0.05254 | -0.071 | 26.826
16 | 1.349 | 0.05821 | -0.071 | 23.168
16.5 | 1.164 | 0.11577 | -0.055 | 10.057
17 | 1.075 | 0.14042 | -0.044 | 7.654
17.5 | 1.005 | 0.14985 | -0.04 | 6.707

## 46. Re 1M Mach 0.25 (2)
BIGFOIL.COM POLAR EXPORT
NACA65-518 a=0.2
NACA65-518 a=0.2 |  |  |  | Cl Max: | 1.2283 | at alpha= | 17.5 | deg
XFOIL ncrit=9 |  |  |  | L/D Max: | 130.372 | at alpha= | 6.5 | deg
Re: | 1000000 |  |  | Cd Min: | 0.21007 | at alpha= | -19.5 | deg
Mach: | 0.25 |  |  | Cl=0 at alpha= | -3.0305 | deg
|  |  |  | @ Cl=0.1, Cd= | 0.0070431
|  |  |  | @ Cl=0.4, Cd= | 0.0071091
|  |  |  | @ Cl=0.6, Cd= | 0.0072593
alpha (deg) | Cl | Cd | Cm | Cl/Cd
-19.5 | -0.4723 | 0.21007 | -0.0037 | -2.2483
-19 | -0.4619 | 0.20115 | -0.0087 | -2.2963
-18.5 | -0.4484 | 0.19398 | -0.012 | -2.3116
-18 | -0.4356 | 0.18573 | -0.0151 | -2.3453
-17.5 | -0.4217 | 0.17849 | -0.0189 | -2.3626
-17 | -0.415 | 0.16865 | -0.0235 | -2.4607
-16.5 | -0.8583 | 0.06533 | -0.0826 | -13.1379
-16 | -0.9182 | 0.0515 | -0.0898 | -17.8291
-15.5 | -0.949 | 0.04318 | -0.0915 | -21.9778
-15 | -0.9643 | 0.03712 | -0.0909 | -25.9779
-14.5 | -0.9657 | 0.0326 | -0.0892 | -29.6227
-14 | -0.9466 | 0.02979 | -0.0873 | -31.7758
-13.5 | -0.9164 | 0.02795 | -0.0854 | -32.7871
-13 | -0.8807 | 0.02668 | -0.0836 | -33.0097
-12.5 | -0.8441 | 0.02542 | -0.0817 | -33.2061
-12 | -0.8107 | 0.02431 | -0.0796 | -33.3484
-11.5 | -0.7743 | 0.02372 | -0.0773 | -32.6433
-11 | -0.7416 | 0.02241 | -0.0746 | -33.0924
-10.5 | -0.7099 | 0.02098 | -0.0716 | -33.837
-10 | -0.6761 | 0.02034 | -0.0683 | -33.2399
-9.5 | -0.6415 | 0.01958 | -0.0648 | -32.763
-9 | -0.5991 | 0.01872 | -0.0624 | -32.0032
-8.5 | -0.5524 | 0.01756 | -0.0608 | -31.4579
-8 | -0.5053 | 0.01596 | -0.0595 | -31.6604
-7.5 | -0.4574 | 0.01506 | -0.0581 | -30.3718
-7 | -0.4076 | 0.01451 | -0.0569 | -28.091
-6.5 | -0.3576 | 0.01376 | -0.0558 | -25.9884
-6 | -0.311 | 0.01283 | -0.0541 | -24.2401
-5.5 | -0.2642 | 0.01205 | -0.0525 | -21.9253
-5 | -0.2129 | 0.01146 | -0.0516 | -18.5777
-4.5 | -0.16 | 0.011 | -0.0509 | -14.5455
-4 | -0.1081 | 0.0105 | -0.0501 | -10.2952
-3.5 | -0.0523 | 0.01013 | -0.0501 | -5.1629
-3 | 0.0034 | 0.00977 | -0.05 | 0.348
-2.5 | 0.0559 | 0.0092 | -0.0495 | 6.0761
-2 | 0.0917 | 0.00706 | -0.0471 | 12.9887
-1.5 | 0.1508 | 0.00694 | -0.0476 | 21.7291
-1 | 0.2112 | 0.00696 | -0.0483 | 30.3448
-0.5 | 0.2709 | 0.00703 | -0.0489 | 38.5349
0 | 0.3312 | 0.00707 | -0.0497 | 46.8458
0.5 | 0.3922 | 0.0071 | -0.0506 | 55.2394
1 | 0.4523 | 0.00717 | -0.0515 | 63.0823
1.5 | 0.5131 | 0.0072 | -0.0524 | 71.2639
2 | 0.5731 | 0.00723 | -0.0532 | 79.2669
3 | 0.6925 | 0.00736 | -0.0548 | 94.0897
3.5 | 0.7515 | 0.0075 | -0.0554 | 100.2
4 | 0.8105 | 0.00756 | -0.056 | 107.209
4.5 | 0.8683 | 0.00767 | -0.0563 | 113.2073
5 | 0.9262 | 0.00779 | -0.0567 | 118.896
5.5 | 0.9819 | 0.00796 | -0.0567 | 123.3543
6 | 1.0373 | 0.00809 | -0.0565 | 128.22
6.5 | 1.0873 | 0.00834 | -0.0554 | 130.3717
7 | 1.1268 | 0.0088 | -0.0524 | 128.0455
7.5 | 1.1428 | 0.00959 | -0.0452 | 119.1658
8 | 1.1467 | 0.01087 | -0.0367 | 105.4922
8.5 | 1.1462 | 0.01256 | -0.0283 | 91.258
9 | 1.1787 | 0.01479 | -0.0279 | 79.6957
9.5 | 1.183 | 0.01751 | -0.0228 | 67.5614
10 | 1.1806 | 0.02085 | -0.0176 | 56.6235
10.5 | 1.1669 | 0.02514 | -0.0121 | 46.4161
11 | 1.1559 | 0.0297 | -0.0077 | 38.9192
11.5 | 1.1487 | 0.03438 | -0.0042 | 33.4119
12 | 1.1486 | 0.03887 | -0.0017 | 29.5498
12.5 | 1.159 | 0.04281 | -0.0001 | 27.0731
13 | 1.1729 | 0.0466 | 0.0011 | 25.1695
13.5 | 1.1855 | 0.05071 | 0.0021 | 23.378
14 | 1.1982 | 0.05496 | 0.0027 | 21.8013
14.5 | 1.2042 | 0.06005 | 0.0032 | 20.0533
15 | 1.2152 | 0.06483 | 0.0033 | 18.7444
15.5 | 1.223 | 0.07014 | 0.003 | 17.4366
16 | 1.2186 | 0.07708 | 0.0023 | 15.8095
16.5 | 1.2228 | 0.08324 | 0.0012 | 14.6901
17 | 1.2273 | 0.08958 | -0.0002 | 13.7006
17.5 | 1.2283 | 0.09655 | -0.0021 | 12.7219
18 | 1.2273 | 0.10399 | -0.0044 | 11.8021
18.5 | 1.2199 | 0.11242 | -0.0074 | 10.8513
19 | 1.2201 | 0.11994 | -0.0104 | 10.1726
19.5 | 1.223 | 0.12728 | -0.0137 | 9.6087
20 | 1.2228 | 0.1351 | -0.0174 | 9.0511

## 47. Re 1M Mach 0.50 (1)
BIGFOIL.COM POLAR EXPORT
NACA65-518 a=0.2
NACA65-518 a=0.2 |  |  |  | Cl Max: | 1.421 | at alpha= | 9 | deg
JavaFoil+Calcfoil stall+Eppler ext transition |  |  |  | L/D Max: | 103.631 | at alpha= | 5.5 | deg
Re: | 1000000 |  |  | Cd Min: | 0.00719 | at alpha= | -1 | deg
Mach: | 0.5 |  |  | Cl=0 at alpha= | -2.7324 | deg
|  |  |  | @ Cl=0.1, Cd= | 0.010099
|  |  |  | @ Cl=0.4, Cd= | 0.0075086
|  |  |  | @ Cl=0.6, Cd= | 0.0080031
alpha (deg) | Cl | Cd | Cm | Cl/Cd
-20 | -0.978 | 0.19767 | -0.008 | -4.948
-19.5 | -0.951 | 0.19448 | -0.008 | -4.888
-19 | -0.923 | 0.18649 | -0.008 | -4.95
-18.5 | -0.895 | 0.18325 | -0.009 | -4.885
-18 | -0.865 | 0.17397 | -0.009 | -4.974
-17.5 | -0.837 | 0.16811 | -0.009 | -4.981
-17 | -0.81 | 0.16395 | -0.01 | -4.938
-16.5 | -0.782 | 0.15817 | -0.01 | -4.942
-16 | -0.754 | 0.15309 | -0.01 | -4.924
-15.5 | -0.724 | 0.14973 | -0.01 | -4.837
-15 | -0.696 | 0.14458 | -0.011 | -4.813
-14.5 | -0.668 | 0.13991 | -0.011 | -4.773
-14 | -0.64 | 0.13173 | -0.012 | -4.858
-13.5 | -0.612 | 0.13135 | -0.012 | -4.657
-13 | -0.584 | 0.12494 | -0.012 | -4.672
-12.5 | -0.555 | 0.1197 | -0.012 | -4.633
-12 | -0.526 | 0.11211 | -0.012 | -4.693
-11.5 | -0.498 | 0.10762 | -0.013 | -4.627
-11 | -0.47 | 0.10794 | -0.013 | -4.351
-10.5 | -0.441 | 0.10525 | -0.014 | -4.194
-10 | -0.413 | 0.09618 | -0.014 | -4.296
-9.5 | -0.385 | 0.09397 | -0.014 | -4.092
-9 | -0.357 | 0.07924 | -0.015 | -4.5
-8.5 | -0.328 | 0.06733 | -0.016 | -4.875
-8 | -0.43 | 0.06057 | -0.017 | -7.103
-7.5 | -0.463 | 0.05374 | -0.018 | -8.612
-7 | -0.439 | 0.0479 | -0.019 | -9.165
-6.5 | -0.405 | 0.04212 | -0.023 | -9.604
-6 | -0.355 | 0.04105 | -0.019 | -8.638
-5.5 | -0.373 | 0.01208 | -0.04 | -30.862
-5 | -0.31 | 0.01187 | -0.041 | -26.111
-4.5 | -0.245 | 0.01142 | -0.042 | -21.42
-4 | -0.177 | 0.01117 | -0.043 | -15.842
-3.5 | -0.108 | 0.01074 | -0.044 | -10.053
-3 | -0.038 | 0.01052 | -0.046 | -3.6
-2.5 | 0.033 | 0.00982 | -0.047 | 3.361
-2 | 0.105 | 0.01012 | -0.048 | 10.345
-1.5 | 0.177 | 0.00987 | -0.049 | 17.95
-1 | 0.249 | 0.00719 | -0.05 | 34.627
-0.5 | 0.321 | 0.00724 | -0.051 | 44.285
0 | 0.387 | 0.00749 | -0.052 | 51.659
0.5 | 0.457 | 0.00759 | -0.053 | 60.167
1 | 0.527 | 0.00776 | -0.054 | 67.889
1.5 | 0.596 | 0.00799 | -0.055 | 74.593
2 | 0.66 | 0.0082 | -0.056 | 80.583
2.5 | 0.728 | 0.00844 | -0.057 | 86.268
3 | 0.796 | 0.00871 | -0.058 | 91.352
3.5 | 0.863 | 0.009 | -0.059 | 95.93
4 | 0.929 | 0.0094 | -0.06 | 98.913
4.5 | 0.995 | 0.00979 | -0.061 | 101.648
5 | 1.061 | 0.01025 | -0.062 | 103.504
5.5 | 1.125 | 0.01086 | -0.063 | 103.631
6 | 1.187 | 0.01154 | -0.064 | 102.853
6.5 | 1.242 | 0.01354 | -0.064 | 91.688
7 | 1.295 | 0.01498 | -0.065 | 86.44
7.5 | 1.344 | 0.01657 | -0.066 | 81.108
8 | 1.372 | 0.02737 | -0.066 | 50.144
8.5 | 1.404 | 0.02929 | -0.067 | 47.929
9 | 1.421 | 0.03146 | -0.068 | 45.181
9.5 | 1.417 | 0.03405 | -0.069 | 41.603
10 | 1.371 | 0.03742 | -0.07 | 36.645
10.5 | 1.033 | 0.07547 | -0.033 | 13.687
11 | 0.765 | 0.0891 | -0.028 | 8.59
11.5 | 0.793 | 0.10426 | -0.03 | 7.605
12 | 0.82 | 0.11069 | -0.031 | 7.406
12.5 | 0.847 | 0.11696 | -0.033 | 7.244
13 | 0.875 | 0.12115 | -0.035 | 7.221
13.5 | 0.902 | 0.12622 | -0.036 | 7.143
14 | 0.931 | 0.13405 | -0.041 | 6.946

## 48. Re 1M Mach 0.50 (2)
BIGFOIL.COM POLAR EXPORT
NACA65-518 a=0.2
NACA65-518 a=0.2 |  |  |  | Cl Max: | 1.1631 | at alpha= | 9 | deg
XFOIL ncrit=9 |  |  |  | L/D Max: | 113.104 | at alpha= | 5.5 | deg
Re: | 1000000 |  |  | Cd Min: | 0.2385 | at alpha= | -20 | deg
Mach: | 0.5 |  |  | Cl=0 at alpha= | -3.2044 | deg
|  |  |  | @ Cl=0.1, Cd= | 0.01015
|  |  |  | @ Cl=0.4, Cd= | 0.0077952
|  |  |  | @ Cl=0.6, Cd= | 0.0080342
alpha (deg) | Cl | Cd | Cm | Cl/Cd
-20 | -0.5145 | 0.2385 | 0.0065 | -2.1572
-19.5 | -0.4949 | 0.23006 | 0.0018 | -2.1512
-19 | -0.4772 | 0.22109 | -0.0036 | -2.1584
-18.5 | -0.4571 | 0.21297 | -0.0082 | -2.1463
-17.5 | -0.41 | 0.1994 | -0.0163 | -2.0562
-17 | -0.3967 | 0.18824 | -0.0215 | -2.1074
-16.5 | -0.376 | 0.18079 | -0.0259 | -2.0798
-16 | -0.3623 | 0.17076 | -0.031 | -2.1217
-15.5 | -0.3482 | 0.16158 | -0.0359 | -2.155
-15 | -0.3282 | 0.15441 | -0.0403 | -2.1255
-14.5 | -0.3141 | 0.14574 | -0.045 | -2.1552
-14 | -0.311 | 0.13445 | -0.0509 | -2.3131
-13.5 | -0.2918 | 0.1278 | -0.0549 | -2.2833
-13 | -0.285 | 0.11846 | -0.0601 | -2.4059
-12.5 | -0.2792 | 0.10919 | -0.0655 | -2.557
-12 | -0.2712 | 0.10088 | -0.0704 | -2.6883
-11.5 | -0.2798 | 0.08974 | -0.0769 | -3.1179
-11 | -0.2708 | 0.08239 | -0.0815 | -3.2868
-10.5 | -0.2909 | 0.06922 | -0.0905 | -4.2025
-10 | -0.3328 | 0.05449 | -0.1009 | -6.1075
-9.5 | -0.3763 | 0.04447 | -0.1044 | -8.4619
-9 | -0.4163 | 0.0361 | -0.1031 | -11.5319
-8.5 | -0.4425 | 0.03012 | -0.0983 | -14.6912
-8 | -0.4457 | 0.02632 | -0.0921 | -16.9339
-7.5 | -0.4355 | 0.02317 | -0.0853 | -18.7959
-7 | -0.4019 | 0.0207 | -0.0805 | -19.4155
-6.5 | -0.3496 | 0.01801 | -0.078 | -19.4114
-6 | -0.2895 | 0.01609 | -0.0763 | -17.9925
-5.5 | -0.2354 | 0.01441 | -0.0739 | -16.3359
-5 | -0.1874 | 0.01333 | -0.0705 | -14.0585
-4.5 | -0.139 | 0.01247 | -0.0672 | -11.1468
-4 | -0.0879 | 0.01179 | -0.0643 | -7.4555
-3.5 | -0.035 | 0.01114 | -0.0619 | -3.1418
-3 | 0.0242 | 0.0107 | -0.0607 | 2.2617
-2.5 | 0.0845 | 0.0103 | -0.0597 | 8.2039
-2 | 0.1413 | 0.00975 | -0.0584 | 14.4923
-1.5 | 0.1755 | 0.00759 | -0.0544 | 23.1225
-1 | 0.2431 | 0.00757 | -0.0548 | 32.1136
-0.5 | 0.3113 | 0.00765 | -0.0553 | 40.6928
0 | 0.3791 | 0.00778 | -0.0558 | 48.7275
0.5 | 0.4477 | 0.00783 | -0.0566 | 57.1775
1 | 0.5161 | 0.00792 | -0.0573 | 65.1641
1.5 | 0.5841 | 0.00802 | -0.058 | 72.8304
2 | 0.6513 | 0.00808 | -0.0584 | 80.6064
2.5 | 0.7183 | 0.00825 | -0.0588 | 87.0667
3 | 0.7837 | 0.00833 | -0.0588 | 94.0816
3.5 | 0.8483 | 0.0085 | -0.0585 | 99.8
4 | 0.911 | 0.00865 | -0.0578 | 105.3179
4.5 | 0.9707 | 0.00886 | -0.0565 | 109.5598
5 | 1.0257 | 0.00914 | -0.0541 | 112.221
5.5 | 1.0677 | 0.00944 | -0.0494 | 113.1038
6 | 1.1045 | 0.01005 | -0.0441 | 109.9005
6.5 | 1.1341 | 0.01102 | -0.0382 | 102.9129
7 | 1.1503 | 0.01264 | -0.0312 | 91.0047
7.5 | 1.1514 | 0.01511 | -0.0231 | 76.2012
8 | 1.1402 | 0.01835 | -0.0145 | 62.1362
8.5 | 1.1545 | 0.02196 | -0.0117 | 52.5729
9 | 1.1631 | 0.02594 | -0.0084 | 44.8381
10.5 | 1.1317 | 0.04148 | 0.0043 | 27.283
11 | 1.1081 | 0.04835 | 0.0073 | 22.9183
11.5 | 1.0944 | 0.05508 | 0.0091 | 19.8693
12 | 1.0976 | 0.0609 | 0.0101 | 18.023
12.5 | 1.1024 | 0.06694 | 0.0106 | 16.4685
13 | 1.1069 | 0.07333 | 0.0106 | 15.0948
13.5 | 1.1054 | 0.08063 | 0.0099 | 13.7095
14 | 1.1069 | 0.088 | 0.0087 | 12.5784

## 49. Re 2M Mach 0.00 (1)
BIGFOIL.COM POLAR EXPORT
NACA65-518 a=0.2
NACA65-518 a=0.2 |  |  |  | Cl Max: | 1.605 | at alpha= | 14.5 | deg
JavaFoil+Calcfoil stall+Eppler ext transition |  |  |  | L/D Max: | 132.603 | at alpha= | 5.5 | deg
Re: | 2000000 |  |  | Cd Min: | 0.00569 | at alpha= | -1.5 | deg
Mach: | 0 |  |  | Cl=0 at alpha= | -2.7339 | deg
|  |  |  | @ Cl=0.1, Cd= | 0.0076989
|  |  |  | @ Cl=0.4, Cd= | 0.0059174
|  |  |  | @ Cl=0.6, Cd= | 0.0061742
alpha (deg) | Cl | Cd | Cm | Cl/Cd
-16 | -0.742 | 0.11825 | -0.009 | -6.275
-15.5 | -0.75 | 0.11153 | -0.009 | -6.729
-15 | -0.757 | 0.10568 | -0.01 | -7.159
-14.5 | -0.76 | 0.10006 | -0.011 | -7.596
-14 | -0.761 | 0.09411 | -0.011 | -8.083
-13.5 | -0.758 | 0.08912 | -0.012 | -8.504
-13 | -0.753 | 0.08279 | -0.012 | -9.101
-12.5 | -0.745 | 0.07704 | -0.013 | -9.676
-12 | -0.734 | 0.0713 | -0.014 | -10.298
-11.5 | -0.722 | 0.06449 | -0.016 | -11.195
-11 | -0.804 | 0.02007 | -0.024 | -40.053
-10.5 | -0.797 | 0.01551 | -0.025 | -51.385
-10 | -0.77 | 0.01416 | -0.026 | -54.402
-9.5 | -0.736 | 0.01342 | -0.027 | -54.847
-9 | -0.698 | 0.01268 | -0.028 | -55.033
-8.5 | -0.655 | 0.01211 | -0.029 | -54.115
-8 | -0.609 | 0.01158 | -0.03 | -52.605
-7.5 | -0.56 | 0.01107 | -0.031 | -50.584
-7 | -0.508 | 0.00987 | -0.032 | -51.464
-6.5 | -0.453 | 0.00987 | -0.033 | -45.935
-6 | -0.396 | 0.00962 | -0.034 | -41.124
-5.5 | -0.337 | 0.0093 | -0.035 | -36.22
-5 | -0.277 | 0.0091 | -0.036 | -30.476
-4.5 | -0.217 | 0.00885 | -0.037 | -24.516
-4 | -0.156 | 0.00864 | -0.038 | -18.07
-3.5 | -0.095 | 0.00841 | -0.039 | -11.277
-3 | -0.033 | 0.00833 | -0.04 | -3.978
-2.5 | 0.029 | 0.00816 | -0.041 | 3.526
-2 | 0.091 | 0.00804 | -0.042 | 11.303
-1.5 | 0.153 | 0.00569 | -0.043 | 26.963
-1 | 0.216 | 0.0057 | -0.044 | 37.826
-0.5 | 0.278 | 0.00575 | -0.045 | 48.329
0 | 0.34 | 0.00584 | -0.046 | 58.294
0.5 | 0.402 | 0.00592 | -0.047 | 67.921
1 | 0.464 | 0.00603 | -0.048 | 77.074
1.5 | 0.527 | 0.00617 | -0.048 | 85.338
2 | 0.586 | 0.0063 | -0.049 | 93.072
2.5 | 0.645 | 0.00577 | -0.05 | 111.692
3 | 0.704 | 0.00643 | -0.051 | 109.579
3.5 | 0.764 | 0.00659 | -0.052 | 115.971
4 | 0.823 | 0.00674 | -0.053 | 122.069
4.5 | 0.882 | 0.00695 | -0.054 | 126.903
5 | 0.94 | 0.00723 | -0.055 | 129.943
5.5 | 0.998 | 0.00752 | -0.055 | 132.603
6 | 1.053 | 0.00826 | -0.056 | 127.475
6.5 | 1.105 | 0.00918 | -0.057 | 120.4
7 | 1.158 | 0.00988 | -0.058 | 117.172
7.5 | 1.209 | 0.01066 | -0.059 | 113.336
8 | 1.257 | 0.01153 | -0.059 | 109.056
8.5 | 1.293 | 0.01802 | -0.06 | 71.746
9 | 1.338 | 0.0189 | -0.06 | 70.784
9.5 | 1.381 | 0.0199 | -0.061 | 69.369
10 | 1.421 | 0.02094 | -0.062 | 67.832
10.5 | 1.458 | 0.02205 | -0.063 | 66.135
11 | 1.492 | 0.02319 | -0.064 | 64.365
11.5 | 1.523 | 0.02454 | -0.064 | 62.086
12 | 1.549 | 0.02596 | -0.065 | 59.661
12.5 | 1.569 | 0.02749 | -0.066 | 57.089
13 | 1.585 | 0.02892 | -0.067 | 54.811
13.5 | 1.597 | 0.03068 | -0.067 | 52.034
14 | 1.603 | 0.0325 | -0.068 | 49.327
14.5 | 1.605 | 0.03453 | -0.069 | 46.498
15 | 1.603 | 0.0367 | -0.069 | 43.665
15.5 | 1.591 | 0.03878 | -0.07 | 41.034
16 | 1.576 | 0.04118 | -0.071 | 38.275
16.5 | 1.556 | 0.04387 | -0.071 | 35.46
17 | 1.531 | 0.04691 | -0.072 | 32.632
17.5 | 1.503 | 0.04966 | -0.072 | 30.269
18 | 1.472 | 0.05296 | -0.073 | 27.788
18.5 | 1.436 | 0.0572 | -0.073 | 25.109
19 | 1.398 | 0.06224 | -0.074 | 22.46
19.5 | 1.358 | 0.06692 | -0.074 | 20.299

## 50. Re 2M Mach 0.00 (2)
BIGFOIL.COM POLAR EXPORT
NACA65-518 a=0.2
NACA65-518 a=0.2 |  |  |  | Cl Max: | 1.4155 | at alpha= | 20 | deg
XFOIL ncrit=9 |  |  |  | L/D Max: | 156.966 | at alpha= | 6 | deg
Re: | 2000000 |  |  | Cd Min: | 0.09321 | at alpha= | 20 | deg
Mach: | 0 |  |  | Cl=0 at alpha= | -2.9487 | deg
|  |  |  | @ Cl=0.1, Cd= | 0.0072084
|  |  |  | @ Cl=0.4, Cd= | 0.0054631
|  |  |  | @ Cl=0.6, Cd= | 0.0056011
alpha (deg) | Cl | Cd | Cm | Cl/Cd
-20 | -1.0913 | 0.07204 | -0.0675 | -15.1485
-19.5 | -1.1406 | 0.05821 | -0.075 | -19.5946
-18.5 | -1.1749 | 0.04227 | -0.0817 | -27.7951
-18 | -1.1803 | 0.03764 | -0.0808 | -31.3576
-17 | -1.1638 | 0.03113 | -0.0784 | -37.3852
-16.5 | -1.1508 | 0.02839 | -0.0766 | -40.5354
-15.5 | -1.1146 | 0.02387 | -0.0725 | -46.6946
-15 | -1.0897 | 0.02216 | -0.0704 | -49.1742
-14.5 | -1.0633 | 0.02062 | -0.0681 | -51.5664
-14 | -1.0355 | 0.01919 | -0.0657 | -53.9604
-13.5 | -1.0087 | 0.01769 | -0.0629 | -57.0209
-13 | -0.9834 | 0.0162 | -0.0597 | -60.7037
-12.5 | -0.9468 | 0.01546 | -0.0576 | -61.2419
-12 | -0.9083 | 0.01487 | -0.0556 | -61.0827
-11.5 | -0.8688 | 0.01438 | -0.0534 | -60.4172
-11 | -0.8282 | 0.01405 | -0.0513 | -58.9466
-10.5 | -0.7881 | 0.0134 | -0.0492 | -58.8134
-10 | -0.7404 | 0.01303 | -0.0484 | -56.8227
-9.5 | -0.6912 | 0.01266 | -0.0477 | -54.5972
-9 | -0.6417 | 0.0123 | -0.0471 | -52.1707
-8.5 | -0.5904 | 0.01197 | -0.0468 | -49.3233
-8 | -0.544 | 0.01127 | -0.0457 | -48.2697
-7.5 | -0.4932 | 0.01085 | -0.0453 | -45.4562
-7 | -0.4407 | 0.01049 | -0.0452 | -42.0114
-6.5 | -0.3876 | 0.01017 | -0.0451 | -38.1121
-6 | -0.3339 | 0.00986 | -0.0451 | -33.8641
-5.5 | -0.2814 | 0.0094 | -0.045 | -29.9362
-5 | -0.227 | 0.00911 | -0.0451 | -24.9177
-4.5 | -0.1717 | 0.00887 | -0.0454 | -19.3574
-4 | -0.1167 | 0.00854 | -0.0457 | -13.6651
-3.5 | -0.0605 | 0.00832 | -0.0462 | -7.2716
-2 | 0.1041 | 0.00718 | -0.0472 | 14.4986
-1.5 | 0.1475 | 0.00556 | -0.0461 | 26.5288
-1 | 0.2054 | 0.00549 | -0.0469 | 37.4135
-0.5 | 0.2646 | 0.00544 | -0.0479 | 48.6397
0 | 0.3232 | 0.00541 | -0.0489 | 59.7412
0.5 | 0.3816 | 0.00546 | -0.0498 | 69.8901
1 | 0.4412 | 0.00547 | -0.0509 | 80.6581
1.5 | 0.5001 | 0.00551 | -0.0519 | 90.7623
2 | 0.5584 | 0.00558 | -0.0529 | 100.0717
2.5 | 0.6175 | 0.00561 | -0.054 | 110.0713
3 | 0.6754 | 0.00569 | -0.0549 | 118.6995
3.5 | 0.7337 | 0.00575 | -0.0559 | 127.6
4 | 0.7915 | 0.00583 | -0.0568 | 135.7633
4.5 | 0.8487 | 0.00593 | -0.0576 | 143.1197
5 | 0.9057 | 0.00604 | -0.0584 | 149.9503
5.5 | 0.9616 | 0.00618 | -0.059 | 155.5987
6 | 1.014 | 0.00646 | -0.0591 | 156.9659
6.5 | 1.0585 | 0.00709 | -0.0578 | 149.2948
7 | 1.0944 | 0.00797 | -0.0551 | 137.3149
7.5 | 1.1264 | 0.00878 | -0.0516 | 128.2916
8 | 1.1415 | 0.00961 | -0.0449 | 118.7825
8.5 | 1.154 | 0.0107 | -0.0384 | 107.8505
9 | 1.1571 | 0.01235 | -0.0312 | 93.6923
9.5 | 1.1569 | 0.01454 | -0.0246 | 79.5667
10 | 1.1695 | 0.01757 | -0.0223 | 66.5623
10.5 | 1.1722 | 0.02052 | -0.0178 | 57.1248
11 | 1.1776 | 0.02352 | -0.014 | 50.068
11.5 | 1.1887 | 0.02639 | -0.0112 | 45.0436
12 | 1.2055 | 0.02904 | -0.0092 | 41.5117
12.5 | 1.2264 | 0.03153 | -0.0077 | 38.8963
13 | 1.2472 | 0.03411 | -0.0063 | 36.5641
13.5 | 1.2665 | 0.0369 | -0.0051 | 34.3225
14 | 1.2848 | 0.03986 | -0.004 | 32.2328
14.5 | 1.305 | 0.04276 | -0.0032 | 30.5192
15 | 1.3222 | 0.04597 | -0.0025 | 28.7622
15.5 | 1.3336 | 0.04988 | -0.0018 | 26.7362
16 | 1.3511 | 0.0533 | -0.0015 | 25.349
16.5 | 1.3653 | 0.05714 | -0.0013 | 23.8939
17 | 1.3776 | 0.0613 | -0.0013 | 22.4731
17.5 | 1.3852 | 0.06607 | -0.0015 | 20.9656
18 | 1.3888 | 0.07149 | -0.002 | 19.4265
18.5 | 1.399 | 0.0763 | -0.0029 | 18.3355
19 | 1.4071 | 0.08145 | -0.004 | 17.2756
19.5 | 1.4111 | 0.0873 | -0.0054 | 16.1638
20 | 1.4155 | 0.09321 | -0.0071 | 15.1861

## 51. Re 2M Mach 0.10 (1)
BIGFOIL.COM POLAR EXPORT
NACA65-518 a=0.2
NACA65-518 a=0.2 |  |  |  | Cl Max: | 1.596 | at alpha= | 14 | deg
JavaFoil+Calcfoil stall+Eppler ext transition |  |  |  | L/D Max: | 132.435 | at alpha= | 5.5 | deg
Re: | 2000000 |  |  | Cd Min: | 0.00571 | at alpha= | -1.5 | deg
Mach: | 0.1 |  |  | Cl=0 at alpha= | -2.7339 | deg
|  |  |  | @ Cl=0.1, Cd= | 0.00775
|  |  |  | @ Cl=0.4, Cd= | 0.0059603
|  |  |  | @ Cl=0.6, Cd= | 0.0062475
alpha (deg) | Cl | Cd | Cm | Cl/Cd
-15.5 | -0.724 | 0.1129 | -0.009 | -6.412
-15 | -0.733 | 0.1076 | -0.01 | -6.814
-14.5 | -0.74 | 0.1012 | -0.01 | -7.312
-14 | -0.744 | 0.09546 | -0.011 | -7.79
-13.5 | -0.743 | 0.09194 | -0.011 | -8.084
-13 | -0.741 | 0.085 | -0.012 | -8.718
-12.5 | -0.736 | 0.0784 | -0.013 | -9.386
-12 | -0.726 | 0.07284 | -0.014 | -9.972
-11.5 | -0.71 | 0.07024 | -0.014 | -10.107
-11 | -0.703 | 0.05834 | -0.017 | -12.049
-10.5 | -0.791 | 0.01627 | -0.025 | -48.606
-10 | -0.768 | 0.01445 | -0.026 | -53.145
-9.5 | -0.736 | 0.01357 | -0.027 | -54.236
-9 | -0.698 | 0.01289 | -0.028 | -54.134
-8.5 | -0.656 | 0.01222 | -0.029 | -53.721
-8 | -0.611 | 0.01165 | -0.03 | -52.418
-7.5 | -0.562 | 0.01117 | -0.031 | -50.264
-7 | -0.509 | 0.00949 | -0.032 | -53.665
-6.5 | -0.455 | 0.00997 | -0.033 | -45.66
-6 | -0.397 | 0.00965 | -0.034 | -41.151
-5.5 | -0.338 | 0.00929 | -0.035 | -36.408
-5 | -0.279 | 0.00909 | -0.036 | -30.654
-4.5 | -0.218 | 0.00884 | -0.037 | -24.663
-4 | -0.157 | 0.00868 | -0.038 | -18.083
-3.5 | -0.095 | 0.00848 | -0.039 | -11.237
-3 | -0.033 | 0.0083 | -0.04 | -4.013
-2.5 | 0.029 | 0.00822 | -0.041 | 3.518
-2 | 0.091 | 0.00809 | -0.042 | 11.277
-1.5 | 0.154 | 0.00571 | -0.043 | 26.987
-1 | 0.217 | 0.00576 | -0.044 | 37.627
-0.5 | 0.279 | 0.00577 | -0.045 | 48.379
0 | 0.342 | 0.00582 | -0.046 | 58.704
0.5 | 0.404 | 0.00597 | -0.047 | 67.789
1 | 0.467 | 0.00606 | -0.048 | 77.091
1.5 | 0.529 | 0.00618 | -0.049 | 85.579
2 | 0.589 | 0.00635 | -0.05 | 92.711
2.5 | 0.648 | 0.0058 | -0.05 | 111.707
3 | 0.707 | 0.00645 | -0.051 | 109.63
3.5 | 0.767 | 0.00661 | -0.052 | 116.07
4 | 0.827 | 0.00678 | -0.053 | 121.976
4.5 | 0.886 | 0.00701 | -0.054 | 126.353
5 | 0.944 | 0.00728 | -0.055 | 129.709
5.5 | 1.002 | 0.00757 | -0.056 | 132.435
6 | 1.057 | 0.00838 | -0.056 | 126.133
6.5 | 1.11 | 0.00928 | -0.057 | 119.642
7 | 1.162 | 0.00998 | -0.058 | 116.44
7.5 | 1.214 | 0.01079 | -0.059 | 112.497
8 | 1.262 | 0.01168 | -0.06 | 108.066
8.5 | 1.298 | 0.01821 | -0.06 | 71.255
9 | 1.342 | 0.01915 | -0.061 | 70.111
9.5 | 1.385 | 0.02014 | -0.061 | 68.772
10 | 1.425 | 0.02121 | -0.062 | 67.178
10.5 | 1.462 | 0.02234 | -0.063 | 65.426
11 | 1.495 | 0.02362 | -0.064 | 63.305
11.5 | 1.525 | 0.0249 | -0.065 | 61.253
12 | 1.549 | 0.02634 | -0.065 | 58.815
12.5 | 1.568 | 0.02788 | -0.066 | 56.251
13 | 1.582 | 0.02953 | -0.067 | 53.566
13.5 | 1.591 | 0.03135 | -0.068 | 50.755
14 | 1.596 | 0.03313 | -0.068 | 48.154
14.5 | 1.595 | 0.03514 | -0.069 | 45.387
15 | 1.588 | 0.03746 | -0.07 | 42.407
15.5 | 1.573 | 0.03989 | -0.07 | 39.438
16 | 1.554 | 0.04201 | -0.071 | 36.988
16.5 | 1.529 | 0.04491 | -0.072 | 34.034
17 | 1.499 | 0.04809 | -0.072 | 31.167
17.5 | 1.466 | 0.05128 | -0.073 | 28.586
18 | 1.43 | 0.0547 | -0.073 | 26.134
18.5 | 1.387 | 0.06002 | -0.073 | 23.11
19 | 1.343 | 0.06571 | -0.074 | 20.435

## 52. Re 2M Mach 0.10 (2)
BIGFOIL.COM POLAR EXPORT
NACA65-518 a=0.2
NACA65-518 a=0.2 |  |  |  | Cl Max: | 1.4017 | at alpha= | 20 | deg
XFOIL ncrit=9 |  |  |  | L/D Max: | 156.969 | at alpha= | 6 | deg
Re: | 2000000 |  |  | Cd Min: | 0.17145 | at alpha= | -20 | deg
Mach: | 0.1 |  |  | Cl=0 at alpha= | -2.9617 | deg
|  |  |  | @ Cl=0.1, Cd= | 0.0072886
|  |  |  | @ Cl=0.4, Cd= | 0.0054826
|  |  |  | @ Cl=0.6, Cd= | 0.0056192
alpha (deg) | Cl | Cd | Cm | Cl/Cd
-20 | -0.613 | 0.17145 | -0.0119 | -3.5754
-19.5 | -1.056 | 0.07235 | -0.0691 | -14.5957
-18.5 | -1.1359 | 0.04774 | -0.083 | -23.7935
-18 | -1.1506 | 0.04173 | -0.0832 | -27.5725
-17 | -1.1459 | 0.03367 | -0.0815 | -34.0333
-16.5 | -1.1379 | 0.03039 | -0.0798 | -37.4432
-15.5 | -1.1097 | 0.02503 | -0.0755 | -44.3348
-15 | -1.087 | 0.02309 | -0.0733 | -47.0767
-14.5 | -1.0619 | 0.02138 | -0.0709 | -49.6679
-14 | -1.034 | 0.01988 | -0.0685 | -52.0121
-13.5 | -1.0064 | 0.01836 | -0.0658 | -54.8148
-13 | -0.9777 | 0.01698 | -0.0629 | -57.5795
-12.5 | -0.9481 | 0.01572 | -0.0599 | -60.3117
-12 | -0.9099 | 0.01505 | -0.0577 | -60.4585
-11.5 | -0.8697 | 0.01453 | -0.0556 | -59.8555
-11 | -0.8289 | 0.01413 | -0.0534 | -58.6624
-10.5 | -0.7893 | 0.01361 | -0.051 | -57.9941
-10 | -0.7427 | 0.01316 | -0.0498 | -56.4362
-9.5 | -0.6933 | 0.01279 | -0.049 | -54.2064
-9 | -0.6437 | 0.01243 | -0.0483 | -51.786
-8.5 | -0.5924 | 0.01206 | -0.0478 | -49.1211
-8 | -0.5454 | 0.0114 | -0.0467 | -47.8421
-7.5 | -0.4949 | 0.01093 | -0.0461 | -45.279
-7 | -0.4422 | 0.01056 | -0.0459 | -41.875
-6.5 | -0.389 | 0.01023 | -0.0458 | -38.0254
-6 | -0.3351 | 0.0099 | -0.0457 | -33.8485
-5.5 | -0.2823 | 0.00945 | -0.0455 | -29.873
-5 | -0.2278 | 0.00915 | -0.0456 | -24.8962
-4.5 | -0.1722 | 0.00889 | -0.0459 | -19.3701
-4 | -0.1168 | 0.00856 | -0.0461 | -13.6449
-3.5 | -0.0605 | 0.00834 | -0.0465 | -7.2542
-3 | -0.0043 | 0.00814 | -0.0469 | -0.52826
-2.5 | 0.0519 | 0.00782 | -0.0474 | 6.6368
-2 | 0.1053 | 0.00723 | -0.0475 | 14.5643
-1.5 | 0.1486 | 0.00558 | -0.0464 | 26.6308
-1 | 0.2068 | 0.0055 | -0.0472 | 37.6
-0.5 | 0.2664 | 0.00545 | -0.0482 | 48.8807
0 | 0.3253 | 0.00543 | -0.0491 | 59.9079
0.5 | 0.3842 | 0.00548 | -0.0501 | 70.1095
1 | 0.444 | 0.00549 | -0.0512 | 80.8743
1.5 | 0.5032 | 0.00554 | -0.0522 | 90.8303
2 | 0.562 | 0.0056 | -0.0532 | 100.3571
2.5 | 0.6214 | 0.00563 | -0.0543 | 110.373
3 | 0.6795 | 0.00572 | -0.0551 | 118.7937
3.5 | 0.7384 | 0.00577 | -0.0561 | 127.9723
4 | 0.7964 | 0.00586 | -0.057 | 135.9044
4.5 | 0.8541 | 0.00595 | -0.0578 | 143.5462
5.5 | 0.9675 | 0.00621 | -0.0592 | 155.7971
6 | 1.0203 | 0.0065 | -0.0592 | 156.9692
6.5 | 1.064 | 0.00716 | -0.0577 | 148.6034
7 | 1.0994 | 0.00805 | -0.0548 | 136.5714
8 | 1.1414 | 0.00975 | -0.0436 | 117.0667
8.5 | 1.1543 | 0.0109 | -0.0372 | 105.8991
9 | 1.1569 | 0.01264 | -0.03 | 91.5269
9.5 | 1.1589 | 0.01506 | -0.0242 | 76.9522
10 | 1.1682 | 0.01811 | -0.0212 | 64.5058
10.5 | 1.1706 | 0.02114 | -0.0168 | 55.3737
11 | 1.1753 | 0.02425 | -0.013 | 48.466
11.5 | 1.1863 | 0.0272 | -0.0102 | 43.614
12 | 1.2035 | 0.02991 | -0.0082 | 40.2374
12.5 | 1.2241 | 0.03248 | -0.0067 | 37.6878
13 | 1.2457 | 0.03507 | -0.0054 | 35.5204
13.5 | 1.2641 | 0.03799 | -0.0041 | 33.2745
14 | 1.2829 | 0.04101 | -0.0031 | 31.2826
14.5 | 1.3018 | 0.0441 | -0.0023 | 29.5193
15 | 1.3175 | 0.04755 | -0.0015 | 27.7077
15.5 | 1.3296 | 0.0515 | -0.0009 | 25.8175
16 | 1.3467 | 0.05503 | -0.0006 | 24.4721
16.5 | 1.3609 | 0.05896 | -0.0005 | 23.0818
17 | 1.3725 | 0.0633 | -0.0005 | 21.6825
17.5 | 1.376 | 0.06867 | -0.0008 | 20.0379
18 | 1.3829 | 0.07385 | -0.0015 | 18.7258
18.5 | 1.3919 | 0.07892 | -0.0024 | 17.6368
19 | 1.3984 | 0.08443 | -0.0036 | 16.5628
19.5 | 1.401 | 0.09063 | -0.0053 | 15.4585
20 | 1.4017 | 0.09719 | -0.0073 | 14.4223

## 53. Re 2M Mach 0.25 (1)
BIGFOIL.COM POLAR EXPORT
NACA65-518 a=0.2
NACA65-518 a=0.2 |  |  |  | Cl Max: | 1.55 | at alpha= | 12.5 | deg
JavaFoil+Calcfoil stall+Eppler ext transition |  |  |  | L/D Max: | 129.071 | at alpha= | 5.5 | deg
Re: | 2000000 |  |  | Cd Min: | 0.00575 | at alpha= | 1.5 | deg
Mach: | 0.25 |  |  | Cl=0 at alpha= | -2.7344 | deg
|  |  |  | @ Cl=0.1, Cd= | 0.0079894
|  |  |  | @ Cl=0.4, Cd= | 0.0060431
|  |  |  | @ Cl=0.6, Cd= | 0.0063005
alpha (deg) | Cl | Cd | Cm | Cl/Cd
-14 | -0.596 | 0.10259 | -0.011 | -5.813
-13.5 | -0.623 | 0.09657 | -0.011 | -6.447
-13 | -0.643 | 0.09092 | -0.012 | -7.068
-12.5 | -0.657 | 0.08499 | -0.012 | -7.725
-12 | -0.663 | 0.08013 | -0.013 | -8.28
-11.5 | -0.666 | 0.0738 | -0.014 | -9.018
-11 | -0.66 | 0.06954 | -0.014 | -9.488
-10.5 | -0.651 | 0.06297 | -0.016 | -10.336
-10 | -0.638 | 0.05637 | -0.018 | -11.31
-9.5 | -0.619 | 0.05012 | -0.019 | -12.355
-9 | -0.695 | 0.01387 | -0.029 | -50.107
-8.5 | -0.66 | 0.01289 | -0.03 | -51.2
-8 | -0.617 | 0.01224 | -0.031 | -50.426
-7.5 | -0.57 | 0.01159 | -0.032 | -49.198
-7 | -0.518 | 0.01061 | -0.033 | -48.827
-6.5 | -0.463 | 0.00945 | -0.034 | -48.929
-6 | -0.407 | 0.00993 | -0.035 | -40.951
-5.5 | -0.347 | 0.0096 | -0.036 | -36.12
-5 | -0.286 | 0.00927 | -0.037 | -30.802
-4.5 | -0.224 | 0.00906 | -0.038 | -24.683
-4 | -0.161 | 0.00879 | -0.039 | -18.321
-3.5 | -0.098 | 0.00862 | -0.04 | -11.343
-3 | -0.034 | 0.00849 | -0.041 | -4.026
-2.5 | 0.03 | 0.00834 | -0.042 | 3.559
-2 | 0.094 | 0.00822 | -0.043 | 11.41
-1.5 | 0.158 | 0.00576 | -0.044 | 27.515
-1 | 0.223 | 0.00585 | -0.045 | 38.087
-0.5 | 0.287 | 0.00586 | -0.046 | 48.949
0 | 0.351 | 0.00593 | -0.047 | 59.213
0.5 | 0.416 | 0.00608 | -0.048 | 68.392
1 | 0.48 | 0.00619 | -0.049 | 77.465
1.5 | 0.542 | 0.00575 | -0.05 | 94.237
2 | 0.601 | 0.00631 | -0.051 | 95.341
2.5 | 0.663 | 0.00645 | -0.052 | 102.842
3 | 0.725 | 0.00662 | -0.053 | 109.524
3.5 | 0.786 | 0.0068 | -0.054 | 115.629
4 | 0.847 | 0.00699 | -0.054 | 121.192
4.5 | 0.907 | 0.00727 | -0.055 | 124.767
5 | 0.967 | 0.00756 | -0.056 | 127.896
5.5 | 1.026 | 0.00795 | -0.057 | 129.071
6 | 1.081 | 0.00911 | -0.058 | 118.693
6.5 | 1.136 | 0.00983 | -0.059 | 115.495
7 | 1.189 | 0.01065 | -0.059 | 111.616
7.5 | 1.24 | 0.01153 | -0.06 | 107.556
8 | 1.289 | 0.01249 | -0.061 | 103.209
8.5 | 1.324 | 0.01937 | -0.061 | 68.353
9 | 1.368 | 0.02043 | -0.062 | 66.935
9.5 | 1.408 | 0.02161 | -0.063 | 65.151
10 | 1.445 | 0.0228 | -0.064 | 63.36
10.5 | 1.477 | 0.02409 | -0.065 | 61.316
11 | 1.505 | 0.02557 | -0.065 | 58.874
11.5 | 1.529 | 0.02707 | -0.066 | 56.473
12 | 1.543 | 0.02879 | -0.067 | 53.608
12.5 | 1.55 | 0.03082 | -0.068 | 50.289
13 | 1.549 | 0.03267 | -0.068 | 47.413
13.5 | 1.541 | 0.03487 | -0.069 | 44.183
14 | 1.525 | 0.03713 | -0.07 | 41.071
14.5 | 1.5 | 0.03969 | -0.07 | 37.798
15 | 1.467 | 0.0426 | -0.071 | 34.439
15.5 | 1.419 | 0.04569 | -0.072 | 31.053
16 | 1.361 | 0.04961 | -0.072 | 27.446
16.5 | 1.295 | 0.0541 | -0.073 | 23.943
17 | 1.219 | 0.06093 | -0.073 | 20.003
17.5 | 1.136 | 0.0685 | -0.072 | 16.576

## 54. Re 2M Mach 0.25 (2)
BIGFOIL.COM POLAR EXPORT
NACA65-518 a=0.2
NACA65-518 a=0.2 |  |  |  | Cl Max: | 1.3393 | at alpha= | 18.5 | deg
XFOIL ncrit=9 |  |  |  | L/D Max: | 156.03 | at alpha= | 6 | deg
Re: | 2000000 |  |  | Cd Min: | 0.17229 | at alpha= | -19 | deg
Mach: | 0.25 |  |  | Cl=0 at alpha= | -2.9872 | deg
|  |  |  | @ Cl=0.1, Cd= | 0.0075832
|  |  |  | @ Cl=0.4, Cd= | 0.0055703
|  |  |  | @ Cl=0.6, Cd= | 0.0057138
alpha (deg) | Cl | Cd | Cm | Cl/Cd
-19 | -0.5574 | 0.17229 | -0.0145 | -3.2352
-18.5 | -0.5574 | 0.16206 | -0.0205 | -3.4395
-18 | -0.5525 | 0.15313 | -0.0259 | -3.608
-17.5 | -0.5578 | 0.14204 | -0.0324 | -3.9271
-17 | -0.9268 | 0.06319 | -0.0839 | -14.6669
-16.5 | -0.9754 | 0.05107 | -0.09 | -19.0993
-16 | -1.0205 | 0.04146 | -0.092 | -24.6141
-15.5 | -1.0349 | 0.03566 | -0.0913 | -29.0213
-15 | -1.0396 | 0.031 | -0.0893 | -33.5355
-14.5 | -1.031 | 0.02759 | -0.0866 | -37.3686
-14 | -1.0177 | 0.02459 | -0.0835 | -41.3867
-13.5 | -0.9956 | 0.02229 | -0.0804 | -44.6658
-13 | -0.969 | 0.0203 | -0.0772 | -47.734
-12.5 | -0.9407 | 0.01849 | -0.0738 | -50.8761
-12 | -0.9094 | 0.01694 | -0.0705 | -53.6836
-11 | -0.8321 | 0.01503 | -0.0648 | -55.3626
-10.5 | -0.7872 | 0.01454 | -0.0625 | -54.1403
-10 | -0.7431 | 0.01406 | -0.0599 | -52.8521
-9.5 | -0.7021 | 0.01353 | -0.0568 | -51.8921
-9 | -0.6502 | 0.01321 | -0.0556 | -49.2203
-8.5 | -0.5997 | 0.01273 | -0.0542 | -47.1092
-8 | -0.5471 | 0.01238 | -0.0532 | -44.1922
-7.5 | -0.5015 | 0.01148 | -0.0512 | -43.6847
-7 | -0.4488 | 0.01102 | -0.0504 | -40.726
-6.5 | -0.3951 | 0.01061 | -0.0497 | -37.2385
-6 | -0.3406 | 0.01018 | -0.0492 | -33.4578
-5.5 | -0.2863 | 0.00976 | -0.0487 | -29.334
-5 | -0.2312 | 0.00938 | -0.0483 | -24.6482
-4.5 | -0.1743 | 0.00905 | -0.0484 | -19.2597
-4 | -0.1171 | 0.00875 | -0.0485 | -13.3829
-3.5 | -0.0599 | 0.00849 | -0.0486 | -7.0554
-3 | -0.0015 | 0.00825 | -0.049 | -0.18182
-2.5 | 0.0569 | 0.00799 | -0.0494 | 7.1214
-2 | 0.112 | 0.00747 | -0.0494 | 14.9933
-1.5 | 0.1544 | 0.00572 | -0.048 | 26.993
-1 | 0.2149 | 0.00557 | -0.0488 | 38.5817
-0.5 | 0.2762 | 0.00553 | -0.0498 | 49.9458
0 | 0.3367 | 0.00557 | -0.0506 | 60.4488
0.5 | 0.3983 | 0.00557 | -0.0517 | 71.5081
1 | 0.4596 | 0.00558 | -0.0527 | 82.3656
1.5 | 0.5203 | 0.0057 | -0.0537 | 91.2807
2 | 0.5819 | 0.00569 | -0.0548 | 102.2671
2.5 | 0.6427 | 0.00577 | -0.0558 | 111.3865
3 | 0.7031 | 0.00584 | -0.0566 | 120.3938
3.5 | 0.764 | 0.00592 | -0.0576 | 129.0541
4 | 0.8232 | 0.00603 | -0.0583 | 136.5174
4.5 | 0.8835 | 0.00612 | -0.0591 | 144.3627
5 | 0.942 | 0.00626 | -0.0596 | 150.4792
5.5 | 0.9992 | 0.00644 | -0.0599 | 155.1553
6 | 1.0532 | 0.00675 | -0.0596 | 156.0296
6.5 | 1.0937 | 0.00752 | -0.057 | 145.4388
7 | 1.1229 | 0.00845 | -0.0524 | 132.8876
7.5 | 1.1332 | 0.00941 | -0.0444 | 120.4251
8 | 1.1439 | 0.0107 | -0.0373 | 106.9065
8.5 | 1.1558 | 0.01224 | -0.0311 | 94.4281
9 | 1.1551 | 0.01447 | -0.0239 | 79.8272
11 | 1.1615 | 0.02857 | -0.0079 | 40.6545
11.5 | 1.1744 | 0.03179 | -0.0054 | 36.9424
12 | 1.1935 | 0.03472 | -0.0036 | 34.375
12.5 | 1.2125 | 0.03779 | -0.0021 | 32.0852
13 | 1.2328 | 0.04085 | -0.0008 | 30.1787
13.5 | 1.2486 | 0.0444 | 0.0005 | 28.1216
14 | 1.2685 | 0.04771 | 0.0014 | 26.5877
14.5 | 1.2844 | 0.05151 | 0.0022 | 24.935
15 | 1.2944 | 0.05598 | 0.003 | 23.1225
15.5 | 1.3083 | 0.06028 | 0.0033 | 21.7037
16 | 1.3197 | 0.06495 | 0.0033 | 20.3187
16.5 | 1.3291 | 0.06999 | 0.0031 | 18.9899
17 | 1.3302 | 0.07619 | 0.0025 | 17.459
17.5 | 1.3334 | 0.08235 | 0.0014 | 16.1919
18 | 1.3368 | 0.08874 | 0 | 15.0642
18.5 | 1.3393 | 0.09541 | -0.0018 | 14.0373
19 | 1.3385 | 0.1027 | -0.0042 | 13.0331
19.5 | 1.3359 | 0.11046 | -0.0071 | 12.094
20 | 1.3219 | 0.11999 | -0.011 | 11.0168

## 55. Re 2M Mach 0.50 (1)
BIGFOIL.COM POLAR EXPORT
NACA65-518 a=0.2
NACA65-518 a=0.2 |  |  |  | Cl Max: | 1.427 | at alpha= | 9 | deg
JavaFoil+Calcfoil stall+Eppler ext transition |  |  |  | L/D Max: | 116.526 | at alpha= | 4.5 | deg
Re: | 2000000 |  |  | Cd Min: | 0.00557 | at alpha= | -1 | deg
Mach: | 0.5 |  |  | Cl=0 at alpha= | -2.7324 | deg
|  |  |  | @ Cl=0.1, Cd= | 0.0088046
|  |  |  | @ Cl=0.4, Cd= | 0.0064132
|  |  |  | @ Cl=0.6, Cd= | 0.00682
alpha (deg) | Cl | Cd | Cm | Cl/Cd
-20 | -0.979 | 0.1779 | -0.008 | -5.501
-19.5 | -0.951 | 0.17334 | -0.008 | -5.486
-19 | -0.923 | 0.16556 | -0.008 | -5.578
-18.5 | -0.896 | 0.16348 | -0.009 | -5.484
-18 | -0.866 | 0.15734 | -0.009 | -5.505
-17.5 | -0.838 | 0.1501 | -0.009 | -5.582
-17 | -0.81 | 0.14706 | -0.01 | -5.507
-16.5 | -0.782 | 0.14059 | -0.01 | -5.562
-16 | -0.754 | 0.13555 | -0.011 | -5.564
-15.5 | -0.725 | 0.1341 | -0.011 | -5.407
-15 | -0.696 | 0.12971 | -0.011 | -5.367
-14.5 | -0.668 | 0.12504 | -0.011 | -5.343
-14 | -0.64 | 0.11775 | -0.012 | -5.436
-13.5 | -0.612 | 0.11666 | -0.012 | -5.246
-13 | -0.584 | 0.10927 | -0.013 | -5.343
-12.5 | -0.555 | 0.1075 | -0.013 | -5.164
-12 | -0.526 | 0.09915 | -0.013 | -5.309
-11.5 | -0.498 | 0.09658 | -0.013 | -5.158
-11 | -0.47 | 0.09689 | -0.013 | -4.85
-10.5 | -0.442 | 0.09209 | -0.014 | -4.795
-10 | -0.413 | 0.08448 | -0.014 | -4.894
-9.5 | -0.385 | 0.08445 | -0.015 | -4.557
-9 | -0.357 | 0.07434 | -0.015 | -4.798
-8.5 | -0.328 | 0.0639 | -0.016 | -5.138
-8 | -0.43 | 0.05701 | -0.017 | -7.548
-7.5 | -0.463 | 0.05141 | -0.018 | -9.014
-7 | -0.441 | 0.04516 | -0.021 | -9.767
-6.5 | -0.485 | 0.01262 | -0.038 | -38.449
-6 | -0.434 | 0.01128 | -0.039 | -38.455
-5.5 | -0.374 | 0.01077 | -0.04 | -34.777
-5 | -0.311 | 0.01037 | -0.041 | -30.016
-4.5 | -0.246 | 0.00997 | -0.042 | -24.635
-4 | -0.178 | 0.00972 | -0.043 | -18.29
-3.5 | -0.109 | 0.0094 | -0.045 | -11.582
-3 | -0.038 | 0.00918 | -0.046 | -4.153
-2.5 | 0.033 | 0.009 | -0.047 | 3.681
-2 | 0.105 | 0.00879 | -0.048 | 11.91
-1.5 | 0.177 | 0.00867 | -0.049 | 20.436
-1 | 0.249 | 0.00557 | -0.05 | 44.723
-0.5 | 0.321 | 0.00623 | -0.051 | 51.516
0 | 0.389 | 0.00639 | -0.052 | 60.915
0.5 | 0.46 | 0.00654 | -0.053 | 70.248
1 | 0.53 | 0.00665 | -0.054 | 79.687
1.5 | 0.6 | 0.00682 | -0.055 | 87.913
2 | 0.665 | 0.007 | -0.056 | 94.91
2.5 | 0.733 | 0.00726 | -0.057 | 100.968
3 | 0.8 | 0.00751 | -0.058 | 106.588
3.5 | 0.868 | 0.00778 | -0.059 | 111.616
4 | 0.934 | 0.00815 | -0.06 | 114.648
4.5 | 1 | 0.00859 | -0.061 | 116.526
5 | 1.065 | 0.00921 | -0.062 | 115.637
5.5 | 1.127 | 0.01071 | -0.063 | 105.279
6 | 1.188 | 0.01172 | -0.064 | 101.294
6.5 | 1.245 | 0.01283 | -0.065 | 97.025
7 | 1.298 | 0.01412 | -0.066 | 91.936
7.5 | 1.348 | 0.01546 | -0.066 | 87.159
8 | 1.378 | 0.02421 | -0.067 | 56.911
8.5 | 1.41 | 0.02593 | -0.068 | 54.355
9 | 1.427 | 0.02785 | -0.068 | 51.246
9.5 | 1.423 | 0.03004 | -0.069 | 47.357
10 | 1.377 | 0.03302 | -0.07 | 41.707
10.5 | 1.205 | 0.03722 | -0.071 | 32.383
11 | 0.766 | 0.08157 | -0.031 | 9.393
11.5 | 0.793 | 0.09229 | -0.032 | 8.595
12 | 0.82 | 0.09906 | -0.032 | 8.28
12.5 | 0.848 | 0.10788 | -0.036 | 7.864
13 | 0.875 | 0.10781 | -0.036 | 8.117
13.5 | 0.902 | 0.11252 | -0.037 | 8.016
14 | 0.932 | 0.12262 | -0.042 | 7.599

## 56. Re 2M Mach 0.50 (2)
BIGFOIL.COM POLAR EXPORT
NACA65-518 a=0.2
NACA65-518 a=0.2 |  |  |  | Cl Max: | 1.1818 | at alpha= | 14.5 | deg
XFOIL ncrit=9 |  |  |  | L/D Max: | 145.034 | at alpha= | 5 | deg
Re: | 2000000 |  |  | Cd Min: | 0.1927 | at alpha= | 19.5 | deg
Mach: | 0.5 |  |  | Cl=0 at alpha= | -3.122 | deg
|  |  |  | @ Cl=0.1, Cd= | 0.0085044
|  |  |  | @ Cl=0.4, Cd= | 0.0059931
|  |  |  | @ Cl=0.6, Cd= | 0.006193
alpha (deg) | Cl | Cd | Cm | Cl/Cd
-14 | -0.3401 | 0.12768 | -0.0538 | -2.6637
-13.5 | -0.3293 | 0.11918 | -0.0589 | -2.763
-13 | -0.3276 | 0.10924 | -0.0647 | -2.9989
-12.5 | -0.3423 | 0.09694 | -0.0721 | -3.5311
-12 | -0.3345 | 0.08897 | -0.0771 | -3.7597
-11.5 | -0.3375 | 0.07941 | -0.0832 | -4.2501
-10.5 | -0.4285 | 0.04921 | -0.1046 | -8.7076
-10 | -0.4664 | 0.04048 | -0.1064 | -11.5217
-9.5 | -0.5122 | 0.03241 | -0.1042 | -15.8038
-9 | -0.5332 | 0.02664 | -0.0992 | -20.015
-8.5 | -0.5226 | 0.02345 | -0.0936 | -22.2857
-7.5 | -0.4682 | 0.01606 | -0.0837 | -29.1532
-7 | -0.4207 | 0.01457 | -0.0798 | -28.8744
-6.5 | -0.3734 | 0.01336 | -0.0757 | -27.9491
-6 | -0.3285 | 0.01233 | -0.0711 | -26.6423
-5.5 | -0.275 | 0.0116 | -0.0681 | -23.7069
-5 | -0.2253 | 0.01076 | -0.0646 | -20.9387
-4.5 | -0.1711 | 0.01008 | -0.062 | -16.9742
-4 | -0.111 | 0.00958 | -0.0605 | -11.5866
-3.5 | -0.0482 | 0.00922 | -0.0596 | -5.2278
-2.5 | 0.0793 | 0.00859 | -0.0585 | 9.2317
-2 | 0.1446 | 0.00832 | -0.0585 | 17.3798
-1.5 | 0.2035 | 0.00767 | -0.0578 | 26.5319
-1 | 0.2493 | 0.00603 | -0.0555 | 41.3433
-0.5 | 0.3191 | 0.00597 | -0.0564 | 53.4506
0 | 0.3887 | 0.00598 | -0.0573 | 65
0.5 | 0.4575 | 0.00606 | -0.0581 | 75.495
1 | 0.528 | 0.00609 | -0.0592 | 86.6995
1.5 | 0.5974 | 0.00619 | -0.0601 | 96.5105
2 | 0.6662 | 0.00627 | -0.0608 | 106.252
2.5 | 0.7356 | 0.00638 | -0.0616 | 115.2978
3 | 0.8029 | 0.00651 | -0.0619 | 123.3333
3.5 | 0.871 | 0.00665 | -0.0622 | 130.9774
4 | 0.9367 | 0.00681 | -0.062 | 137.5477
4.5 | 0.9993 | 0.00706 | -0.0611 | 141.5439
5 | 1.0602 | 0.00731 | -0.0598 | 145.0342
5.5 | 1.1099 | 0.00768 | -0.0563 | 144.5182
6 | 1.1418 | 0.00832 | -0.0499 | 137.2356
6.5 | 1.1533 | 0.00983 | -0.0414 | 117.3245
7 | 1.1522 | 0.01219 | -0.0323 | 94.5201
7.5 | 1.1512 | 0.01496 | -0.0244 | 76.9519
8 | 1.1567 | 0.01776 | -0.0177 | 65.1295
8.5 | 1.1563 | 0.02097 | -0.0111 | 55.1407
9 | 1.1534 | 0.02446 | -0.0046 | 47.1545
11 | 1.1196 | 0.04692 | 0.007 | 23.8619
11.5 | 1.1318 | 0.05155 | 0.0088 | 21.9554
12 | 1.1486 | 0.05608 | 0.0102 | 20.4815
12.5 | 1.1617 | 0.06113 | 0.0113 | 19.0038
13 | 1.1736 | 0.06653 | 0.0119 | 17.6402
13.5 | 1.1748 | 0.07321 | 0.012 | 16.047
14 | 1.1814 | 0.0797 | 0.0116 | 14.8231
14.5 | 1.1818 | 0.08714 | 0.0105 | 13.5621
15 | 1.1791 | 0.09524 | 0.0087 | 12.3803
15.5 | 1.1724 | 0.10416 | 0.0059 | 11.2558
16 | 1.1654 | 0.11345 | 0.0026 | 10.2724
16.5 | 1.1609 | 0.12271 | -0.0011 | 9.4605
17 | 1.1543 | 0.13259 | -0.0057 | 8.7058
17.5 | 1.1449 | 0.14309 | -0.0111 | 8.0013
18 | 1.1339 | 0.15424 | -0.0175 | 7.3515
18.5 | 1.1209 | 0.1661 | -0.0249 | 6.7483
19 | 1.1042 | 0.17893 | -0.0333 | 6.1711
19.5 | 1.0857 | 0.1927 | -0.0426 | 5.6341

## 57. Re 3M Mach 0.00 (1)
BIGFOIL.COM POLAR EXPORT
NACA65-518 a=0.2
NACA65-518 a=0.2 |  |  |  | Cl Max: | 1.61 | at alpha= | 14.5 | deg
JavaFoil+Calcfoil stall+Eppler ext transition |  |  |  | L/D Max: | 132.5 | at alpha= | 4.5 | deg
Re: | 3000000 |  |  | Cd Min: | 0.00527 | at alpha= | -1.5 | deg
Mach: | 0 |  |  | Cl=0 at alpha= | -2.7339 | deg
|  |  |  | @ Cl=0.1, Cd= | 0.0071848
|  |  |  | @ Cl=0.4, Cd= | 0.0055274
|  |  |  | @ Cl=0.6, Cd= | 0.0059213
alpha (deg) | Cl | Cd | Cm | Cl/Cd
-16.5 | -0.733 | 0.121 | -0.009 | -6.054
-16 | -0.743 | 0.11456 | -0.009 | -6.486
-15.5 | -0.752 | 0.10885 | -0.01 | -6.905
-15 | -0.758 | 0.1029 | -0.01 | -7.363
-14.5 | -0.761 | 0.09753 | -0.011 | -7.806
-14 | -0.762 | 0.09179 | -0.011 | -8.302
-13.5 | -0.76 | 0.08664 | -0.012 | -8.77
-13 | -0.755 | 0.08056 | -0.013 | -9.37
-12.5 | -0.748 | 0.07463 | -0.014 | -10.017
-12 | -0.741 | 0.06601 | -0.015 | -11.227
-11.5 | -0.824 | 0.02092 | -0.023 | -39.401
-11 | -0.824 | 0.01553 | -0.024 | -53.055
-10.5 | -0.803 | 0.01398 | -0.025 | -57.435
-10 | -0.774 | 0.01301 | -0.026 | -59.462
-9.5 | -0.739 | 0.01238 | -0.027 | -59.68
-9 | -0.7 | 0.01175 | -0.028 | -59.586
-8.5 | -0.657 | 0.01125 | -0.029 | -58.431
-8 | -0.611 | 0.01077 | -0.03 | -56.74
-7.5 | -0.562 | 0.00951 | -0.031 | -59.085
-7 | -0.51 | 0.00942 | -0.032 | -54.11
-6.5 | -0.453 | 0.00921 | -0.033 | -49.225
-6 | -0.396 | 0.00891 | -0.034 | -44.387
-5.5 | -0.337 | 0.00863 | -0.035 | -39.055
-5 | -0.277 | 0.00842 | -0.036 | -32.933
-4.5 | -0.217 | 0.00827 | -0.037 | -26.252
-4 | -0.156 | 0.00804 | -0.038 | -19.426
-3.5 | -0.095 | 0.00791 | -0.039 | -11.992
-3 | -0.033 | 0.00775 | -0.04 | -4.276
-2.5 | 0.029 | 0.00763 | -0.041 | 3.772
-2 | 0.091 | 0.00751 | -0.042 | 12.098
-1.5 | 0.153 | 0.00527 | -0.043 | 29.098
-1 | 0.216 | 0.00532 | -0.044 | 40.562
-0.5 | 0.278 | 0.00542 | -0.045 | 51.261
0 | 0.34 | 0.00545 | -0.046 | 62.379
0.5 | 0.402 | 0.00553 | -0.047 | 72.818
1 | 0.464 | 0.00565 | -0.048 | 82.175
1.5 | 0.527 | 0.00576 | -0.048 | 91.474
2 | 0.586 | 0.00588 | -0.049 | 99.622
2.5 | 0.647 | 0.00606 | -0.05 | 106.854
3 | 0.706 | 0.00556 | -0.051 | 127.107
3.5 | 0.765 | 0.00621 | -0.052 | 123.213
4 | 0.824 | 0.00644 | -0.053 | 127.927
4.5 | 0.883 | 0.00667 | -0.054 | 132.5
5 | 0.94 | 0.0072 | -0.055 | 130.619
5.5 | 0.996 | 0.00799 | -0.055 | 124.696
6 | 1.052 | 0.00854 | -0.056 | 123.131
6.5 | 1.106 | 0.00912 | -0.057 | 121.249
7 | 1.158 | 0.00982 | -0.058 | 117.999
7.5 | 1.21 | 0.01051 | -0.059 | 115.154
8 | 1.259 | 0.01115 | -0.059 | 112.98
8.5 | 1.296 | 0.01673 | -0.06 | 77.473
9 | 1.342 | 0.01757 | -0.061 | 76.361
9.5 | 1.384 | 0.0185 | -0.061 | 74.82
10 | 1.424 | 0.01945 | -0.062 | 73.221
10.5 | 1.462 | 0.02046 | -0.063 | 71.442
11 | 1.496 | 0.02153 | -0.064 | 69.515
11.5 | 1.528 | 0.02277 | -0.065 | 67.092
12 | 1.553 | 0.02409 | -0.065 | 64.473
12.5 | 1.574 | 0.0254 | -0.066 | 61.962
13 | 1.59 | 0.02675 | -0.067 | 59.44
13.5 | 1.601 | 0.02834 | -0.068 | 56.494
14 | 1.608 | 0.03005 | -0.068 | 53.52
14.5 | 1.61 | 0.03187 | -0.069 | 50.532
15 | 1.607 | 0.0339 | -0.07 | 47.404
15.5 | 1.596 | 0.03591 | -0.07 | 44.456
16 | 1.581 | 0.03794 | -0.071 | 41.665
16.5 | 1.56 | 0.04055 | -0.072 | 38.477
17 | 1.536 | 0.04334 | -0.072 | 35.441
17.5 | 1.508 | 0.04559 | -0.073 | 33.087
18 | 1.477 | 0.04866 | -0.073 | 30.356
18.5 | 1.442 | 0.05244 | -0.074 | 27.501
19 | 1.404 | 0.0568 | -0.074 | 24.72
19.5 | 1.365 | 0.06101 | -0.075 | 22.375

## 58. Re 3M Mach 0.00 (2)
BIGFOIL.COM POLAR EXPORT
NACA65-518 a=0.2
NACA65-518 a=0.2 |  |  |  | Cl Max: | 1.4797 | at alpha= | 20 | deg
XFOIL ncrit=9 |  |  |  | L/D Max: | 168.969 | at alpha= | 5.5 | deg
Re: | 3000000 |  |  | Cd Min: | 0.08417 | at alpha= | 20 | deg
Mach: | 0 |  |  | Cl=0 at alpha= | -2.9445 | deg
|  |  |  | @ Cl=0.1, Cd= | 0.0068945
|  |  |  | @ Cl=0.4, Cd= | 0.0048926
|  |  |  | @ Cl=0.6, Cd= | 0.0050291
alpha (deg) | Cl | Cd | Cm | Cl/Cd
-19.5 | -1.2199 | 0.04747 | -0.0806 | -25.6983
-19 | -1.2248 | 0.04242 | -0.0809 | -28.8732
-18.5 | -1.2293 | 0.03764 | -0.0806 | -32.6594
-18 | -1.2251 | 0.03392 | -0.0796 | -36.1173
-17.5 | -1.2141 | 0.03094 | -0.0783 | -39.2405
-17 | -1.2 | 0.02831 | -0.0767 | -42.3878
-16.5 | -1.182 | 0.02606 | -0.0749 | -45.3569
-16 | -1.1592 | 0.02424 | -0.0731 | -47.8218
-15.5 | -1.139 | 0.02226 | -0.0707 | -51.168
-15 | -1.1147 | 0.0206 | -0.0682 | -54.1117
-14.5 | -1.0879 | 0.01914 | -0.0658 | -56.8391
-14 | -1.0596 | 0.01781 | -0.0632 | -59.4947
-13.5 | -1.0296 | 0.01662 | -0.0605 | -61.9495
-13 | -0.9978 | 0.01559 | -0.0578 | -64.0026
-12.5 | -0.9652 | 0.01467 | -0.0549 | -65.7941
-12 | -0.9344 | 0.01376 | -0.0515 | -67.907
-11.5 | -0.9068 | 0.01274 | -0.0474 | -71.1774
-11 | -0.8616 | 0.01227 | -0.0461 | -70.22
-10.5 | -0.8143 | 0.01183 | -0.0451 | -68.8335
-10 | -0.7643 | 0.01152 | -0.0446 | -66.3455
-9.5 | -0.713 | 0.0112 | -0.0442 | -63.6607
-9 | -0.6641 | 0.01071 | -0.0435 | -62.0075
-8.5 | -0.6122 | 0.01035 | -0.0433 | -59.1498
-8 | -0.5595 | 0.01002 | -0.0432 | -55.8383
-7.5 | -0.5058 | 0.00976 | -0.0432 | -51.8238
-7 | -0.4512 | 0.00949 | -0.0434 | -47.5448
-6.5 | -0.3989 | 0.00904 | -0.0432 | -44.1261
-6 | -0.3442 | 0.00878 | -0.0434 | -39.2027
-5.5 | -0.2884 | 0.00852 | -0.0438 | -33.8498
-5 | -0.2321 | 0.00832 | -0.0442 | -27.8966
-4.5 | -0.1771 | 0.00804 | -0.0445 | -22.0274
-4 | -0.1203 | 0.00782 | -0.0451 | -15.3836
-3.5 | -0.0634 | 0.00761 | -0.0456 | -8.3311
-3 | -0.0063 | 0.00744 | -0.0463 | -0.84677
-2.5 | 0.0505 | 0.00725 | -0.0469 | 6.9655
-2 | 0.1062 | 0.00685 | -0.0474 | 15.5036
-1.5 | 0.1589 | 0.00612 | -0.0476 | 25.9641
-1 | 0.2076 | 0.00497 | -0.0473 | 41.7706
-0.5 | 0.2667 | 0.00491 | -0.0483 | 54.3177
0 | 0.3259 | 0.00487 | -0.0493 | 66.9199
0.5 | 0.3847 | 0.00489 | -0.0503 | 78.6708
1 | 0.4441 | 0.0049 | -0.0514 | 90.6327
1.5 | 0.5035 | 0.00493 | -0.0525 | 102.1298
2 | 0.5622 | 0.00501 | -0.0536 | 112.2156
2.5 | 0.6217 | 0.00504 | -0.0547 | 123.3532
3 | 0.6802 | 0.0051 | -0.0558 | 133.3725
3.5 | 0.7388 | 0.00518 | -0.0568 | 142.6255
4 | 0.7969 | 0.00525 | -0.0578 | 151.7905
4.5 | 0.8547 | 0.00536 | -0.0587 | 159.459
5 | 0.9113 | 0.00551 | -0.0595 | 165.3902
5.5 | 0.9665 | 0.00572 | -0.06 | 168.9685
6 | 1.0121 | 0.00642 | -0.059 | 157.648
6.5 | 1.054 | 0.00719 | -0.0573 | 146.5925
7 | 1.0912 | 0.00799 | -0.0548 | 136.5707
7.5 | 1.1261 | 0.00869 | -0.0518 | 129.5857
8 | 1.1365 | 0.00961 | -0.0443 | 118.2622
8.5 | 1.1444 | 0.01089 | -0.0372 | 105.0872
9 | 1.1434 | 0.0128 | -0.0297 | 89.3281
9.5 | 1.1451 | 0.0149 | -0.0232 | 76.8523
10 | 1.1624 | 0.01732 | -0.0208 | 67.1132
10.5 | 1.1771 | 0.01988 | -0.0181 | 59.2103
11 | 1.1915 | 0.02231 | -0.0151 | 53.4065
11.5 | 1.2136 | 0.02439 | -0.013 | 49.7581
12 | 1.236 | 0.02658 | -0.0112 | 46.5011
12.5 | 1.2592 | 0.02881 | -0.0097 | 43.707
13 | 1.2813 | 0.03119 | -0.0083 | 41.0805
13.5 | 1.3038 | 0.03363 | -0.0071 | 38.769
14 | 1.3223 | 0.03647 | -0.0059 | 36.2572
14.5 | 1.3437 | 0.03911 | -0.0049 | 34.3569
15 | 1.3645 | 0.04188 | -0.0041 | 32.5812
15.5 | 1.3816 | 0.04508 | -0.0033 | 30.6477
16 | 1.3933 | 0.04884 | -0.0025 | 28.5278
16.5 | 1.4104 | 0.05223 | -0.0022 | 27.0036
17 | 1.4255 | 0.05586 | -0.0019 | 25.5192
17.5 | 1.4404 | 0.05963 | -0.0019 | 24.1556
18 | 1.4509 | 0.06396 | -0.002 | 22.6845
18.5 | 1.4567 | 0.06893 | -0.0024 | 21.133
19 | 1.465 | 0.07381 | -0.0031 | 19.8483
19.5 | 1.4706 | 0.07914 | -0.0041 | 18.5823
20 | 1.4797 | 0.08417 | -0.0053 | 17.5799

## 59. Re 3M Mach 0.10 (1)
BIGFOIL.COM POLAR EXPORT
NACA65-518 a=0.2
NACA65-518 a=0.2 |  |  |  | Cl Max: | 1.6 | at alpha= | 14 | deg
JavaFoil+Calcfoil stall+Eppler ext transition |  |  |  | L/D Max: | 132.677 | at alpha= | 4.5 | deg
Re: | 3000000 |  |  | Cd Min: | 0.00532 | at alpha= | -1.5 | deg
Mach: | 0.1 |  |  | Cl=0 at alpha= | -2.7339 | deg
|  |  |  | @ Cl=0.1, Cd= | 0.0072143
|  |  |  | @ Cl=0.4, Cd= | 0.0055555
|  |  |  | @ Cl=0.6, Cd= | 0.0059631
alpha (deg) | Cl | Cd | Cm | Cl/Cd
-16 | -0.713 | 0.1164 | -0.009 | -6.125
-15.5 | -0.725 | 0.11051 | -0.01 | -6.56
-15 | -0.734 | 0.10497 | -0.01 | -6.996
-14.5 | -0.741 | 0.09853 | -0.011 | -7.521
-14 | -0.745 | 0.09298 | -0.011 | -8.011
-13.5 | -0.744 | 0.08908 | -0.012 | -8.356
-13 | -0.743 | 0.08195 | -0.013 | -9.064
-12.5 | -0.739 | 0.07516 | -0.014 | -9.827
-12 | -0.728 | 0.07047 | -0.014 | -10.335
-11.5 | -0.713 | 0.06713 | -0.015 | -10.621
-11 | -0.815 | 0.01662 | -0.024 | -49.037
-10.5 | -0.799 | 0.01436 | -0.026 | -55.642
-10 | -0.772 | 0.01324 | -0.027 | -58.291
-9.5 | -0.739 | 0.01251 | -0.028 | -59.04
-9 | -0.701 | 0.01189 | -0.028 | -58.928
-8.5 | -0.658 | 0.01134 | -0.029 | -58.071
-8 | -0.612 | 0.01084 | -0.03 | -56.483
-7.5 | -0.563 | 0.00961 | -0.031 | -58.628
-7 | -0.512 | 0.00955 | -0.032 | -53.585
-6.5 | -0.455 | 0.00921 | -0.033 | -49.408
-6 | -0.397 | 0.0089 | -0.034 | -44.61
-5.5 | -0.338 | 0.00868 | -0.035 | -38.993
-5 | -0.279 | 0.00845 | -0.036 | -32.981
-4.5 | -0.218 | 0.00829 | -0.037 | -26.296
-4 | -0.157 | 0.00811 | -0.038 | -19.353
-3.5 | -0.095 | 0.00789 | -0.039 | -12.076
-3 | -0.033 | 0.00782 | -0.04 | -4.257
-2.5 | 0.029 | 0.0077 | -0.041 | 3.756
-2 | 0.091 | 0.00753 | -0.042 | 12.118
-1.5 | 0.154 | 0.00532 | -0.043 | 28.973
-1 | 0.217 | 0.00534 | -0.044 | 40.595
-0.5 | 0.279 | 0.00539 | -0.045 | 51.769
0 | 0.342 | 0.00549 | -0.046 | 62.3
0.5 | 0.404 | 0.00556 | -0.047 | 72.675
1 | 0.467 | 0.00564 | -0.048 | 82.826
1.5 | 0.529 | 0.00577 | -0.049 | 91.79
2 | 0.589 | 0.00594 | -0.05 | 99.165
2.5 | 0.651 | 0.00607 | -0.051 | 107.193
3 | 0.709 | 0.00558 | -0.051 | 127.161
3.5 | 0.769 | 0.00625 | -0.052 | 123.01
4 | 0.828 | 0.00648 | -0.053 | 127.828
4.5 | 0.887 | 0.00669 | -0.054 | 132.677
5 | 0.944 | 0.00727 | -0.055 | 129.838
5.5 | 1.001 | 0.00806 | -0.056 | 124.156
6 | 1.056 | 0.00861 | -0.056 | 122.694
6.5 | 1.11 | 0.00922 | -0.057 | 120.397
7 | 1.163 | 0.00992 | -0.058 | 117.26
7.5 | 1.215 | 0.01063 | -0.059 | 114.3
8 | 1.264 | 0.01126 | -0.06 | 112.268
8.5 | 1.301 | 0.01693 | -0.06 | 76.858
9 | 1.346 | 0.01779 | -0.061 | 75.675
9.5 | 1.389 | 0.01871 | -0.062 | 74.21
10 | 1.429 | 0.01972 | -0.062 | 72.459
10.5 | 1.465 | 0.02072 | -0.063 | 70.722
11 | 1.499 | 0.02189 | -0.064 | 68.466
11.5 | 1.529 | 0.02308 | -0.065 | 66.252
12 | 1.554 | 0.02446 | -0.066 | 63.524
12.5 | 1.572 | 0.02581 | -0.066 | 60.936
13 | 1.586 | 0.02729 | -0.067 | 58.144
13.5 | 1.596 | 0.02894 | -0.068 | 55.131
14 | 1.6 | 0.03057 | -0.069 | 52.337
14.5 | 1.599 | 0.0325 | -0.069 | 49.213
15 | 1.593 | 0.03462 | -0.07 | 46.018
15.5 | 1.578 | 0.0369 | -0.071 | 42.756
16 | 1.558 | 0.03882 | -0.071 | 40.144
16.5 | 1.533 | 0.04141 | -0.072 | 37.032
17 | 1.504 | 0.04446 | -0.072 | 33.826
17.5 | 1.471 | 0.04711 | -0.073 | 31.23
18 | 1.435 | 0.05006 | -0.074 | 28.665
18.5 | 1.393 | 0.05498 | -0.074 | 25.343
19 | 1.35 | 0.05988 | -0.074 | 22.544

## 60. Re 3M Mach 0.10 (2)
BIGFOIL.COM POLAR EXPORT
NACA65-518 a=0.2
NACA65-518 a=0.2 |  |  |  | Cl Max: | 1.4694 | at alpha= | 20 | deg
XFOIL ncrit=9 |  |  |  | L/D Max: | 169.165 | at alpha= | 5.5 | deg
Re: | 3000000 |  |  | Cd Min: | 0.08761 | at alpha= | 20 | deg
Mach: | 0.1 |  |  | Cl=0 at alpha= | -2.9484 | deg
|  |  |  | @ Cl=0.1, Cd= | 0.0069214
|  |  |  | @ Cl=0.4, Cd= | 0.00491
|  |  |  | @ Cl=0.6, Cd= | 0.0050428
alpha (deg) | Cl | Cd | Cm | Cl/Cd
-20 | -1.1244 | 0.06888 | -0.0716 | -16.324
-19.5 | -1.1638 | 0.05521 | -0.0812 | -21.0795
-19 | -1.1848 | 0.04813 | -0.0824 | -24.6167
-18.5 | -1.2001 | 0.04178 | -0.083 | -28.7243
-18 | -1.2033 | 0.03706 | -0.0826 | -32.469
-17.5 | -1.1976 | 0.03343 | -0.0816 | -35.8241
-17 | -1.1874 | 0.03034 | -0.0801 | -39.1365
-16.5 | -1.1732 | 0.02767 | -0.0783 | -42.3997
-16 | -1.1538 | 0.02549 | -0.0763 | -45.2648
-15.5 | -1.133 | 0.02347 | -0.074 | -48.2744
-15 | -1.1115 | 0.02154 | -0.0714 | -51.6017
-14.5 | -1.0857 | 0.01992 | -0.0688 | -54.503
-14 | -1.0585 | 0.01844 | -0.0661 | -57.4024
-13.5 | -1.0288 | 0.01715 | -0.0633 | -59.9883
-13 | -0.9974 | 0.01601 | -0.0605 | -62.2986
-11 | -0.8647 | 0.01243 | -0.0478 | -69.5656
-10.5 | -0.8179 | 0.01195 | -0.0466 | -68.4435
-10 | -0.7679 | 0.01161 | -0.0459 | -66.1413
-9.5 | -0.7165 | 0.01128 | -0.0454 | -63.5195
-9 | -0.667 | 0.01082 | -0.0446 | -61.6451
-8.5 | -0.615 | 0.01043 | -0.0442 | -58.9645
-8 | -0.5621 | 0.0101 | -0.044 | -55.6535
-7.5 | -0.5081 | 0.00982 | -0.0439 | -51.7413
-7 | -0.4533 | 0.00954 | -0.044 | -47.5157
-6.5 | -0.4006 | 0.0091 | -0.0438 | -44.022
-6 | -0.3457 | 0.00881 | -0.0439 | -39.2395
-5.5 | -0.2896 | 0.00855 | -0.0442 | -33.8713
-5 | -0.2329 | 0.00836 | -0.0447 | -27.8589
-4 | -0.1205 | 0.00784 | -0.0454 | -15.3699
-3.5 | -0.0633 | 0.00763 | -0.046 | -8.2962
-3 | -0.0059 | 0.00746 | -0.0466 | -0.79088
-2.5 | 0.0513 | 0.00726 | -0.0472 | 7.0661
-2 | 0.1074 | 0.00687 | -0.0477 | 15.6332
-1.5 | 0.1612 | 0.00625 | -0.048 | 25.792
-1 | 0.209 | 0.00498 | -0.0475 | 41.9679
-0.5 | 0.2686 | 0.00493 | -0.0486 | 54.4828
0 | 0.328 | 0.00488 | -0.0496 | 67.2131
0.5 | 0.3872 | 0.00491 | -0.0506 | 78.8595
1 | 0.4471 | 0.00491 | -0.0517 | 91.0591
1.5 | 0.5068 | 0.00495 | -0.0528 | 102.3838
2 | 0.5659 | 0.00502 | -0.0539 | 112.7291
2.5 | 0.6257 | 0.00506 | -0.055 | 123.6561
3 | 0.6845 | 0.00512 | -0.056 | 133.6914
3.5 | 0.7436 | 0.0052 | -0.0571 | 143
4 | 0.802 | 0.00528 | -0.0581 | 151.8939
4.5 | 0.8602 | 0.00538 | -0.059 | 159.8885
5 | 0.9172 | 0.00554 | -0.0597 | 165.5596
5.5 | 0.9727 | 0.00575 | -0.0602 | 169.1652
6 | 1.0182 | 0.00647 | -0.0591 | 157.3725
6.5 | 1.0597 | 0.00724 | -0.0572 | 146.3674
7 | 1.0962 | 0.00805 | -0.0545 | 136.1739
7.5 | 1.1295 | 0.00877 | -0.0512 | 128.7913
8 | 1.1365 | 0.00975 | -0.043 | 116.5641
8.5 | 1.1449 | 0.01109 | -0.0361 | 103.2372
9 | 1.1426 | 0.01313 | -0.0284 | 87.0221
9.5 | 1.1438 | 0.01532 | -0.022 | 74.6606
11 | 1.1902 | 0.02297 | -0.0141 | 51.8154
11.5 | 1.2122 | 0.02514 | -0.012 | 48.218
12 | 1.2348 | 0.02738 | -0.0103 | 45.0986
12.5 | 1.2576 | 0.02971 | -0.0087 | 42.3292
13 | 1.2805 | 0.03208 | -0.0074 | 39.9158
13.5 | 1.3023 | 0.03465 | -0.0061 | 37.5844
14 | 1.3204 | 0.03759 | -0.0048 | 35.1264
14.5 | 1.3411 | 0.04039 | -0.0039 | 33.2038
15 | 1.3609 | 0.04334 | -0.0031 | 31.4006
15.5 | 1.3777 | 0.04662 | -0.0023 | 29.5517
16 | 1.3907 | 0.05037 | -0.0015 | 27.6097
16.5 | 1.4078 | 0.05382 | -0.0012 | 26.1576
17 | 1.4215 | 0.05771 | -0.001 | 24.6318
17.5 | 1.4343 | 0.06183 | -0.001 | 23.1975
18 | 1.4429 | 0.06648 | -0.0012 | 21.7043
18.5 | 1.4479 | 0.07173 | -0.0017 | 20.1854
19 | 1.4571 | 0.07665 | -0.0025 | 19.0098
19.5 | 1.4615 | 0.08226 | -0.0036 | 17.7668
20 | 1.4694 | 0.08761 | -0.005 | 16.7721

## 61. Re 3M Mach 0.25 (1)
BIGFOIL.COM POLAR EXPORT
NACA65-518 a=0.2
NACA65-518 a=0.2 |  |  |  | Cl Max: | 1.554 | at alpha= | 12.5 | deg
JavaFoil+Calcfoil stall+Eppler ext transition |  |  |  | L/D Max: | 131.029 | at alpha= | 4.5 | deg
Re: | 3000000 |  |  | Cd Min: | 0.00536 | at alpha= | -1.5 | deg
Mach: | 0.25 |  |  | Cl=0 at alpha= | -2.7344 | deg
|  |  |  | @ Cl=0.1, Cd= | 0.0074262
|  |  |  | @ Cl=0.4, Cd= | 0.0056403
|  |  |  | @ Cl=0.6, Cd= | 0.0060912
alpha (deg) | Cl | Cd | Cm | Cl/Cd
-15 | -0.528 | 0.11482 | -0.01 | -4.601
-14.5 | -0.565 | 0.10685 | -0.01 | -5.29
-14 | -0.597 | 0.10052 | -0.011 | -5.935
-13.5 | -0.623 | 0.09504 | -0.011 | -6.555
-13 | -0.643 | 0.08867 | -0.012 | -7.252
-12.5 | -0.658 | 0.0825 | -0.013 | -7.97
-12 | -0.664 | 0.07819 | -0.013 | -8.497
-11.5 | -0.667 | 0.07181 | -0.014 | -9.289
-11 | -0.662 | 0.06729 | -0.015 | -9.833
-10.5 | -0.655 | 0.0595 | -0.017 | -11.008
-10 | -0.743 | 0.01638 | -0.027 | -45.349
-9.5 | -0.726 | 0.01404 | -0.028 | -51.711
-9 | -0.699 | 0.01272 | -0.029 | -54.942
-8.5 | -0.662 | 0.01194 | -0.03 | -55.448
-8 | -0.619 | 0.01133 | -0.031 | -54.618
-7.5 | -0.572 | 0.0108 | -0.032 | -52.954
-7 | -0.52 | 0.00907 | -0.033 | -57.31
-6.5 | -0.465 | 0.00948 | -0.034 | -49.055
-6 | -0.407 | 0.00918 | -0.035 | -44.293
-5.5 | -0.347 | 0.00888 | -0.036 | -39.035
-5 | -0.286 | 0.00863 | -0.037 | -33.091
-4.5 | -0.224 | 0.00841 | -0.038 | -26.586
-4 | -0.161 | 0.00822 | -0.039 | -19.601
-3.5 | -0.098 | 0.00806 | -0.04 | -12.137
-3 | -0.034 | 0.00789 | -0.041 | -4.332
-2.5 | 0.03 | 0.00776 | -0.042 | 3.829
-2 | 0.094 | 0.00764 | -0.043 | 12.277
-1.5 | 0.158 | 0.00536 | -0.044 | 29.565
-1 | 0.223 | 0.00543 | -0.045 | 41.046
-0.5 | 0.287 | 0.00548 | -0.046 | 52.328
0 | 0.351 | 0.00558 | -0.047 | 62.971
0.5 | 0.416 | 0.00566 | -0.048 | 73.474
1 | 0.48 | 0.00575 | -0.049 | 83.404
1.5 | 0.544 | 0.00588 | -0.05 | 92.555
2 | 0.605 | 0.00611 | -0.051 | 99.031
2.5 | 0.665 | 0.00609 | -0.052 | 109.178
3 | 0.726 | 0.00622 | -0.053 | 116.884
3.5 | 0.788 | 0.00642 | -0.054 | 122.709
4 | 0.848 | 0.00668 | -0.055 | 127.057
4.5 | 0.909 | 0.00694 | -0.055 | 131.029
5 | 0.967 | 0.00775 | -0.056 | 124.685
5.5 | 1.025 | 0.00846 | -0.057 | 121.094
6 | 1.082 | 0.00907 | -0.058 | 119.286
6.5 | 1.136 | 0.00977 | -0.059 | 116.323
7 | 1.19 | 0.01055 | -0.059 | 112.818
7.5 | 1.242 | 0.01129 | -0.06 | 109.972
8 | 1.291 | 0.01195 | -0.061 | 108.086
8.5 | 1.327 | 0.01801 | -0.061 | 73.707
9 | 1.371 | 0.01899 | -0.062 | 72.189
9.5 | 1.411 | 0.02007 | -0.063 | 70.334
10 | 1.448 | 0.02119 | -0.064 | 68.348
10.5 | 1.481 | 0.02237 | -0.065 | 66.195
11 | 1.509 | 0.02371 | -0.066 | 63.65
11.5 | 1.533 | 0.02509 | -0.066 | 61.095
12 | 1.548 | 0.02674 | -0.067 | 57.879
12.5 | 1.554 | 0.02854 | -0.068 | 54.448
13 | 1.554 | 0.03021 | -0.069 | 51.434
13.5 | 1.545 | 0.0322 | -0.069 | 47.989
14 | 1.529 | 0.03424 | -0.07 | 44.658
14.5 | 1.505 | 0.0367 | -0.071 | 41.007
15 | 1.471 | 0.03928 | -0.071 | 37.463
15.5 | 1.424 | 0.04214 | -0.072 | 33.789
16 | 1.366 | 0.04577 | -0.073 | 29.857
16.5 | 1.301 | 0.04971 | -0.073 | 26.177
17 | 1.226 | 0.05541 | -0.073 | 22.123
17.5 | 1.146 | 0.06054 | -0.074 | 18.926

## 62. Re 3M Mach 0.25 (2)
BIGFOIL.COM POLAR EXPORT
NACA65-518 a=0.2
NACA65-518 a=0.2 |  |  |  | Cl Max: | 1.4102 | at alpha= | 19 | deg
XFOIL ncrit=9 |  |  |  | L/D Max: | 168.459 | at alpha= | 5.5 | deg
Re: | 3000000 |  |  | Cd Min: | 0.19046 | at alpha= | -20 | deg
Mach: | 0.25 |  |  | Cl=0 at alpha= | -2.9665 | deg
|  |  |  | @ Cl=0.1, Cd= | 0.0071088
|  |  |  | @ Cl=0.4, Cd= | 0.0049796
|  |  |  | @ Cl=0.6, Cd= | 0.0051056
alpha (deg) | Cl | Cd | Cm | Cl/Cd
-20 | -0.5704 | 0.19046 | -0.0034 | -2.9949
-19.5 | -0.5702 | 0.17974 | -0.0096 | -3.1724
-19 | -0.5625 | 0.17116 | -0.0149 | -3.2864
-18.5 | -0.5586 | 0.16182 | -0.0206 | -3.452
-18 | -0.564 | 0.1504 | -0.0273 | -3.75
-17.5 | -0.577 | 0.13766 | -0.0348 | -4.1915
-17 | -0.9738 | 0.05708 | -0.0877 | -17.0603
-16.5 | -1.0144 | 0.04693 | -0.0916 | -21.6152
-16 | -1.0438 | 0.0393 | -0.0924 | -26.5598
-15.5 | -1.058 | 0.03373 | -0.0911 | -31.3667
-15 | -1.0588 | 0.02957 | -0.0887 | -35.8066
-14.5 | -1.0526 | 0.02611 | -0.0857 | -40.3141
-14 | -1.0409 | 0.02309 | -0.0822 | -45.0801
-13 | -0.9927 | 0.01894 | -0.0752 | -52.4129
-12.5 | -0.9629 | 0.01732 | -0.0717 | -55.5947
-12 | -0.9291 | 0.016 | -0.0683 | -58.0688
-11 | -0.8579 | 0.01387 | -0.0613 | -61.8529
-10 | -0.785 | 0.01218 | -0.0536 | -64.4499
-9.5 | -0.7338 | 0.01177 | -0.0522 | -62.3449
-9 | -0.6797 | 0.01148 | -0.0512 | -59.2073
-8.5 | -0.6286 | 0.01093 | -0.0498 | -57.5114
-7.5 | -0.5195 | 0.01019 | -0.0484 | -50.9814
-7 | -0.4638 | 0.00984 | -0.0479 | -47.1341
-6 | -0.3533 | 0.00904 | -0.0471 | -39.0819
-5.5 | -0.2959 | 0.00875 | -0.0471 | -33.8171
-5 | -0.2378 | 0.00853 | -0.0472 | -27.8781
-4.5 | -0.1804 | 0.00821 | -0.0473 | -21.9732
-4 | -0.1218 | 0.00795 | -0.0476 | -15.3208
-3.5 | -0.0626 | 0.00777 | -0.0481 | -8.0566
-3 | -0.004 | 0.00757 | -0.0485 | -0.5284
-2.5 | 0.0557 | 0.00736 | -0.0492 | 7.5679
-2 | 0.1139 | 0.00703 | -0.0496 | 16.202
-1 | 0.2171 | 0.00506 | -0.0491 | 42.9051
-0.5 | 0.2789 | 0.00499 | -0.0502 | 55.8918
0 | 0.3399 | 0.00496 | -0.0512 | 68.5282
0.5 | 0.4013 | 0.00498 | -0.0522 | 80.5823
1 | 0.4633 | 0.00498 | -0.0534 | 93.0321
1.5 | 0.5248 | 0.00506 | -0.0545 | 103.7154
2 | 0.5863 | 0.00509 | -0.0556 | 115.1866
2.5 | 0.6478 | 0.00516 | -0.0567 | 125.5426
3 | 0.7086 | 0.00525 | -0.0577 | 134.9714
3.5 | 0.7699 | 0.00531 | -0.0587 | 144.9906
4 | 0.8299 | 0.00543 | -0.0595 | 152.8361
4.5 | 0.8904 | 0.00553 | -0.0604 | 161.0127
5 | 0.9495 | 0.00568 | -0.061 | 167.1655
5.5 | 1.0057 | 0.00597 | -0.0612 | 168.459
6 | 1.0504 | 0.00672 | -0.0593 | 156.3095
6.5 | 1.09 | 0.00751 | -0.0566 | 145.1398
7 | 1.119 | 0.00842 | -0.052 | 132.8979
7.5 | 1.1325 | 0.00927 | -0.0445 | 122.1683
8 | 1.1391 | 0.01069 | -0.0368 | 106.5575
8.5 | 1.1489 | 0.01236 | -0.0305 | 92.9531
9 | 1.1401 | 0.01506 | -0.0225 | 75.7039
9.5 | 1.1359 | 0.01782 | -0.0158 | 63.743
10 | 1.1598 | 0.02097 | -0.0157 | 55.3076
10.5 | 1.1662 | 0.02412 | -0.0118 | 48.3499
11 | 1.1812 | 0.02697 | -0.0091 | 43.7968
11.5 | 1.2032 | 0.02951 | -0.0071 | 40.7726
12 | 1.2263 | 0.03206 | -0.0054 | 38.2502
12.5 | 1.2474 | 0.03487 | -0.0038 | 35.7729
13 | 1.2702 | 0.03763 | -0.0024 | 33.755
13.5 | 1.2888 | 0.04082 | -0.001 | 31.5728
14 | 1.3091 | 0.04396 | 0.0002 | 29.7793
14.5 | 1.3278 | 0.04733 | 0.0012 | 28.0541
15 | 1.3434 | 0.05108 | 0.0021 | 26.2999
15.5 | 1.3534 | 0.0555 | 0.0029 | 24.3856
16 | 1.3695 | 0.0595 | 0.0032 | 23.0168
16.5 | 1.3819 | 0.064 | 0.0034 | 21.5922
17 | 1.3918 | 0.06888 | 0.0033 | 20.2062
17.5 | 1.3982 | 0.07436 | 0.0028 | 18.8031
18 | 1.3969 | 0.0809 | 0.0019 | 17.267
18.5 | 1.4067 | 0.08637 | 0.0007 | 16.2869
19 | 1.4102 | 0.0928 | -0.0009 | 15.1961
19.5 | 1.4074 | 0.1002 | -0.0032 | 14.0459
20 | 1.4087 | 0.10726 | -0.0058 | 13.1335

## 63. Re 3M Mach 0.50 (1)
BIGFOIL.COM POLAR EXPORT
NACA65-518 a=0.2
NACA65-518 a=0.2 |  |  |  | Cl Max: | 1.431 | at alpha= | 9 | deg
JavaFoil+Calcfoil stall+Eppler ext transition |  |  |  | L/D Max: | 120.948 | at alpha= | 4 | deg
Re: | 3000000 |  |  | Cd Min: | 0.00553 | at alpha= | -0.5 | deg
Mach: | 0.5 |  |  | Cl=0 at alpha= | -2.7324 | deg
|  |  |  | @ Cl=0.1, Cd= | 0.0082283
|  |  |  | @ Cl=0.4, Cd= | 0.0059455
|  |  |  | @ Cl=0.6, Cd= | 0.0063871
alpha (deg) | Cl | Cd | Cm | Cl/Cd
-20 | -0.979 | 0.16792 | -0.008 | -5.832
-19.5 | -0.951 | 0.16389 | -0.008 | -5.805
-19 | -0.924 | 0.1579 | -0.008 | -5.851
-18.5 | -0.897 | 0.15495 | -0.009 | -5.792
-18 | -0.867 | 0.14966 | -0.009 | -5.794
-17.5 | -0.838 | 0.14338 | -0.009 | -5.847
-17 | -0.81 | 0.13782 | -0.01 | -5.878
-16.5 | -0.782 | 0.13289 | -0.01 | -5.886
-16 | -0.754 | 0.13009 | -0.011 | -5.798
-15.5 | -0.726 | 0.12552 | -0.011 | -5.785
-15 | -0.697 | 0.12244 | -0.011 | -5.69
-14.5 | -0.669 | 0.11793 | -0.011 | -5.669
-14 | -0.641 | 0.11203 | -0.012 | -5.718
-13.5 | -0.612 | 0.10875 | -0.012 | -5.631
-13 | -0.584 | 0.10422 | -0.013 | -5.606
-12.5 | -0.556 | 0.10278 | -0.013 | -5.406
-12 | -0.527 | 0.09444 | -0.013 | -5.576
-11.5 | -0.498 | 0.0899 | -0.013 | -5.544
-11 | -0.47 | 0.08968 | -0.014 | -5.243
-10.5 | -0.442 | 0.08718 | -0.014 | -5.069
-10 | -0.414 | 0.08037 | -0.015 | -5.147
-9.5 | -0.385 | 0.07877 | -0.015 | -4.888
-9 | -0.357 | 0.07216 | -0.015 | -4.943
-8.5 | -0.328 | 0.06283 | -0.016 | -5.227
-8 | -0.431 | 0.05654 | -0.017 | -7.615
-7.5 | -0.464 | 0.0504 | -0.019 | -9.199
-7 | -0.444 | 0.04289 | -0.023 | -10.342
-6.5 | -0.487 | 0.01171 | -0.038 | -41.595
-6 | -0.435 | 0.01046 | -0.039 | -41.584
-5.5 | -0.375 | 0.00999 | -0.04 | -37.575
-5 | -0.312 | 0.00961 | -0.041 | -32.49
-4.5 | -0.246 | 0.00849 | -0.042 | -29.004
-4 | -0.179 | 0.00909 | -0.044 | -19.675
-3.5 | -0.109 | 0.0087 | -0.045 | -12.52
-3 | -0.038 | 0.00853 | -0.046 | -4.469
-2.5 | 0.033 | 0.00834 | -0.047 | 3.973
-2 | 0.105 | 0.00822 | -0.048 | 12.743
-1.5 | 0.177 | 0.00808 | -0.049 | 21.932
-1 | 0.249 | 0.00582 | -0.05 | 42.817
-0.5 | 0.321 | 0.00553 | -0.051 | 57.995
0 | 0.39 | 0.00593 | -0.052 | 65.745
0.5 | 0.461 | 0.00604 | -0.053 | 76.219
1 | 0.531 | 0.00619 | -0.054 | 85.709
1.5 | 0.601 | 0.00639 | -0.055 | 94.084
2 | 0.666 | 0.0066 | -0.056 | 100.895
2.5 | 0.734 | 0.00678 | -0.057 | 108.345
3 | 0.802 | 0.00708 | -0.058 | 113.339
3.5 | 0.869 | 0.00738 | -0.059 | 117.879
4 | 0.936 | 0.00774 | -0.06 | 120.948
4.5 | 1 | 0.00875 | -0.061 | 114.329
5 | 1.064 | 0.00979 | -0.062 | 108.666
5.5 | 1.128 | 0.01061 | -0.063 | 106.31
6 | 1.189 | 0.01159 | -0.064 | 102.533
6.5 | 1.246 | 0.01264 | -0.065 | 98.541
7 | 1.3 | 0.01368 | -0.066 | 95.009
7.5 | 1.35 | 0.01465 | -0.067 | 92.138
8 | 1.381 | 0.02254 | -0.067 | 61.274
8.5 | 1.413 | 0.02412 | -0.068 | 58.584
9 | 1.431 | 0.02591 | -0.069 | 55.223
9.5 | 1.426 | 0.02799 | -0.069 | 50.965
10 | 1.38 | 0.03073 | -0.07 | 44.925
10.5 | 1.208 | 0.03471 | -0.071 | 34.809
11 | 0.768 | 0.07857 | -0.035 | 9.774
11.5 | 0.925 | 0.03852 | -0.073 | 24.018
12 | 0.822 | 0.08702 | -0.035 | 9.441
12.5 | 0.849 | 0.10061 | -0.036 | 8.437
13 | 0.875 | 0.10264 | -0.037 | 8.529
13.5 | 0.902 | 0.10646 | -0.037 | 8.477
14 | 0.935 | 0.11866 | -0.045 | 7.88

## 64. Re 3M Mach 0.50 (2)
BIGFOIL.COM POLAR EXPORT
NACA65-518 a=0.2
NACA65-518 a=0.2 |  |  |  | Cl Max: | 1.2322 | at alpha= | 14.5 | deg
XFOIL ncrit=9 |  |  |  | L/D Max: | 162.579 | at alpha= | 5 | deg
Re: | 3000000 |  |  | Cd Min: | 0.18574 | at alpha= | 19.5 | deg
Mach: | 0.5 |  |  | Cl=0 at alpha= | -3.0798 | deg
|  |  |  | @ Cl=0.1, Cd= | 0.0077639
|  |  |  | @ Cl=0.4, Cd= | 0.0053234
|  |  |  | @ Cl=0.6, Cd= | 0.0054655
alpha (deg) | Cl | Cd | Cm | Cl/Cd
-14 | -0.3738 | 0.12054 | -0.058 | -3.101
-13.5 | -0.3691 | 0.11122 | -0.0637 | -3.3186
-13 | -0.3525 | 0.10427 | -0.068 | -3.3806
-12.5 | -0.3697 | 0.09197 | -0.0758 | -4.0198
-12 | -0.3916 | 0.07946 | -0.0842 | -4.9283
-11.5 | -0.424 | 0.06365 | -0.0966 | -6.6614
-11 | -0.454 | 0.05226 | -0.1043 | -8.6873
-10.5 | -0.5011 | 0.04222 | -0.108 | -11.8688
-10 | -0.5391 | 0.03466 | -0.107 | -15.554
-9.5 | -0.5791 | 0.02769 | -0.1024 | -20.9137
-9 | -0.5967 | 0.02216 | -0.0959 | -26.9269
-8.5 | -0.5851 | 0.01783 | -0.0897 | -32.8155
-8 | -0.5484 | 0.01503 | -0.0849 | -36.487
-7.5 | -0.4995 | 0.01369 | -0.0806 | -36.4865
-7 | -0.4527 | 0.01257 | -0.0759 | -36.0143
-6.5 | -0.4099 | 0.01161 | -0.0706 | -35.3058
-6 | -0.3577 | 0.01083 | -0.067 | -33.0286
-5.5 | -0.3047 | 0.01003 | -0.0637 | -30.3789
-5 | -0.2445 | 0.00953 | -0.0617 | -25.6558
-4.5 | -0.1833 | 0.00908 | -0.0601 | -20.1872
-4 | -0.1195 | 0.0087 | -0.0591 | -13.7356
-3.5 | -0.0558 | 0.00829 | -0.0583 | -6.731
-3 | 0.0106 | 0.00805 | -0.0582 | 1.3168
-2.5 | 0.0766 | 0.00784 | -0.0581 | 9.7704
-2 | 0.1442 | 0.00762 | -0.0584 | 18.9239
-1.5 | 0.2086 | 0.00722 | -0.0585 | 28.892
-1 | 0.2548 | 0.00548 | -0.0563 | 46.4964
-0.5 | 0.3234 | 0.00536 | -0.0571 | 60.3358
0 | 0.3941 | 0.00532 | -0.0582 | 74.0789
0.5 | 0.4639 | 0.00536 | -0.0592 | 86.5485
1 | 0.5344 | 0.00541 | -0.0603 | 98.78
1.5 | 0.6053 | 0.00547 | -0.0614 | 110.6581
2 | 0.6745 | 0.00558 | -0.0622 | 120.8781
2.5 | 0.7454 | 0.00567 | -0.0632 | 131.4638
3 | 0.8137 | 0.00581 | -0.0637 | 140.0516
3.5 | 0.8834 | 0.00593 | -0.0643 | 148.9713
4 | 0.9507 | 0.0061 | -0.0644 | 155.8525
4.5 | 1.0159 | 0.00635 | -0.0639 | 159.9843
5 | 1.0779 | 0.00663 | -0.0628 | 162.5792
5.5 | 1.1327 | 0.00704 | -0.0603 | 160.8949
6 | 1.1463 | 0.00799 | -0.0508 | 143.4668
6.5 | 1.1502 | 0.00969 | -0.0411 | 118.6997
7 | 1.155 | 0.01188 | -0.0328 | 97.2222
7.5 | 1.1617 | 0.01435 | -0.0256 | 80.9547
8 | 1.1603 | 0.01744 | -0.0183 | 66.531
8.5 | 1.1613 | 0.02062 | -0.0118 | 56.3191
9 | 1.1469 | 0.02485 | -0.0049 | 46.1529
9.5 | 1.1252 | 0.02969 | 0.0018 | 37.8983
10 | 1.1379 | 0.0361 | -0.0008 | 31.5208
11 | 1.1466 | 0.04483 | 0.0063 | 25.5766
11.5 | 1.1655 | 0.04884 | 0.0083 | 23.8636
12 | 1.1846 | 0.05303 | 0.01 | 22.3383
12.5 | 1.2008 | 0.05764 | 0.0114 | 20.8328
13 | 1.2157 | 0.0626 | 0.0125 | 19.4201
13.5 | 1.2236 | 0.06841 | 0.0132 | 17.8863
14 | 1.2294 | 0.07473 | 0.0133 | 16.4512
14.5 | 1.2322 | 0.08165 | 0.0128 | 15.0912
15 | 1.2299 | 0.08946 | 0.0114 | 13.748
15.5 | 1.2249 | 0.09794 | 0.0093 | 12.5066
16 | 1.2157 | 0.10726 | 0.0062 | 11.3341
16.5 | 1.2067 | 0.11691 | 0.0024 | 10.3216
17 | 1.1949 | 0.12726 | -0.0022 | 9.3894
17.5 | 1.1822 | 0.13805 | -0.0077 | 8.5636
18 | 1.1681 | 0.14937 | -0.014 | 7.8202
18.5 | 1.1527 | 0.16134 | -0.0213 | 7.1445
19 | 1.1384 | 0.17353 | -0.0292 | 6.5602
19.5 | 1.1263 | 0.18574 | -0.0374 | 6.0639

## 65. Re 4M Mach 0.00 (1)
BIGFOIL.COM POLAR EXPORT
NACA65-518 a=0.2
NACA65-518 a=0.2 |  |  |  | Cl Max: | 1.614 | at alpha= | 14.5 | deg
JavaFoil+Calcfoil stall+Eppler ext transition |  |  |  | L/D Max: | 129.034 | at alpha= | 4 | deg
Re: | 4000000 |  |  | Cd Min: | 0.00511 | at alpha= | -1.5 | deg
Mach: | 0 |  |  | Cl=0 at alpha= | -2.7339 | deg
|  |  |  | @ Cl=0.1, Cd= | 0.0069394
|  |  |  | @ Cl=0.4, Cd= | 0.0053464
|  |  |  | @ Cl=0.6, Cd= | 0.005709
alpha (deg) | Cl | Cd | Cm | Cl/Cd
-16.5 | -0.734 | 0.11815 | -0.009 | -6.209
-16 | -0.744 | 0.11239 | -0.009 | -6.618
-15.5 | -0.752 | 0.10682 | -0.01 | -7.043
-15 | -0.759 | 0.10119 | -0.01 | -7.496
-14.5 | -0.762 | 0.09538 | -0.011 | -7.993
-14 | -0.764 | 0.08987 | -0.012 | -8.497
-13.5 | -0.761 | 0.08468 | -0.012 | -8.989
-13 | -0.757 | 0.0783 | -0.013 | -9.669
-12.5 | -0.751 | 0.07168 | -0.014 | -10.477
-12 | -0.745 | 0.06313 | -0.016 | -11.8
-11.5 | -0.843 | 0.01651 | -0.023 | -51.064
-11 | -0.829 | 0.01429 | -0.025 | -58.015
-10.5 | -0.806 | 0.01314 | -0.026 | -61.322
-10 | -0.776 | 0.0123 | -0.027 | -63.125
-9.5 | -0.741 | 0.01173 | -0.027 | -63.137
-9 | -0.702 | 0.01117 | -0.028 | -62.812
-8.5 | -0.659 | 0.01068 | -0.029 | -61.699
-8 | -0.612 | 0.00948 | -0.03 | -64.631
-7.5 | -0.565 | 0.00982 | -0.031 | -57.493
-7 | -0.51 | 0.00896 | -0.032 | -56.921
-6.5 | -0.453 | 0.00873 | -0.033 | -51.913
-6 | -0.396 | 0.00845 | -0.034 | -46.811
-5.5 | -0.337 | 0.00822 | -0.035 | -40.996
-5 | -0.277 | 0.00804 | -0.036 | -34.489
-4.5 | -0.217 | 0.00789 | -0.037 | -27.5
-4 | -0.156 | 0.00771 | -0.038 | -20.243
-3.5 | -0.095 | 0.00759 | -0.039 | -12.499
-3 | -0.033 | 0.00743 | -0.04 | -4.462
-2.5 | 0.029 | 0.00731 | -0.041 | 3.938
-2 | 0.091 | 0.00725 | -0.042 | 12.529
-1.5 | 0.153 | 0.00511 | -0.043 | 30.035
-1 | 0.216 | 0.00513 | -0.044 | 42.046
-0.5 | 0.278 | 0.00518 | -0.045 | 53.633
0 | 0.34 | 0.00524 | -0.046 | 64.968
0.5 | 0.402 | 0.00535 | -0.047 | 75.239
1 | 0.464 | 0.0054 | -0.048 | 86.037
1.5 | 0.527 | 0.00554 | -0.048 | 95.002
2 | 0.586 | 0.00567 | -0.049 | 103.299
2.5 | 0.647 | 0.00584 | -0.05 | 110.807
3 | 0.709 | 0.00605 | -0.051 | 117.129
3.5 | 0.766 | 0.00607 | -0.052 | 126.327
4 | 0.825 | 0.00639 | -0.053 | 129.034
4.5 | 0.882 | 0.00709 | -0.054 | 124.288
5 | 0.939 | 0.00754 | -0.055 | 124.554
5.5 | 0.997 | 0.00803 | -0.055 | 124.056
6 | 1.052 | 0.00855 | -0.056 | 123.021
6.5 | 1.106 | 0.00916 | -0.057 | 120.797
7 | 1.159 | 0.00974 | -0.058 | 118.953
7.5 | 1.211 | 0.01026 | -0.059 | 118.095
8 | 1.261 | 0.01078 | -0.06 | 116.997
8.5 | 1.299 | 0.01589 | -0.06 | 81.714
9 | 1.344 | 0.01666 | -0.061 | 80.675
9.5 | 1.387 | 0.01754 | -0.062 | 79.063
10 | 1.427 | 0.01846 | -0.062 | 77.297
10.5 | 1.465 | 0.0194 | -0.063 | 75.497
11 | 1.499 | 0.02041 | -0.064 | 73.46
11.5 | 1.53 | 0.02158 | -0.065 | 70.922
12 | 1.556 | 0.02283 | -0.065 | 68.159
12.5 | 1.577 | 0.02406 | -0.066 | 65.537
13 | 1.593 | 0.02532 | -0.067 | 62.9
13.5 | 1.604 | 0.02683 | -0.068 | 59.799
14 | 1.611 | 0.02843 | -0.068 | 56.678
14.5 | 1.614 | 0.03015 | -0.069 | 53.529
15 | 1.611 | 0.03211 | -0.07 | 50.155
15.5 | 1.6 | 0.03393 | -0.071 | 47.143
16 | 1.584 | 0.03589 | -0.071 | 44.133
16.5 | 1.564 | 0.03833 | -0.072 | 40.789
17 | 1.539 | 0.04089 | -0.072 | 37.642
17.5 | 1.512 | 0.04318 | -0.073 | 35.016
18 | 1.481 | 0.04599 | -0.074 | 32.198
18.5 | 1.446 | 0.0494 | -0.074 | 29.267
19 | 1.408 | 0.05352 | -0.075 | 26.316
19.5 | 1.369 | 0.05736 | -0.075 | 23.874

## 66. Re 4M Mach 0.00 (2)
BIGFOIL.COM POLAR EXPORT
NACA65-518 a=0.2
NACA65-518 a=0.2 |  |  |  | Cl Max: | 1.5173 | at alpha= | 20 | deg
XFOIL ncrit=9 |  |  |  | L/D Max: | 173.745 | at alpha= | 5 | deg
Re: | 4000000 |  |  | Cd Min: | 0.07911 | at alpha= | 20 | deg
Mach: | 0 |  |  | Cl=0 at alpha= | -2.9333 | deg
|  |  |  | @ Cl=0.1, Cd= | 0.0066107
|  |  |  | @ Cl=0.4, Cd= | 0.004549
|  |  |  | @ Cl=0.6, Cd= | 0.0047019
alpha (deg) | Cl | Cd | Cm | Cl/Cd
-20 | -1.2606 | 0.0481 | -0.0807 | -26.2079
-19.5 | -1.2743 | 0.04234 | -0.0807 | -30.0968
-19 | -1.2776 | 0.03766 | -0.0804 | -33.9246
-18.5 | -1.2752 | 0.03375 | -0.0795 | -37.7837
-18 | -1.267 | 0.03055 | -0.0782 | -41.473
-17.5 | -1.2515 | 0.02804 | -0.0767 | -44.6327
-17 | -1.2334 | 0.02583 | -0.0749 | -47.7507
-16.5 | -1.2129 | 0.02384 | -0.0729 | -50.8767
-16 | -1.1902 | 0.02208 | -0.0707 | -53.904
-15.5 | -1.1651 | 0.02053 | -0.0685 | -56.7511
-15 | -1.1372 | 0.01919 | -0.0661 | -59.26
-14.5 | -1.1088 | 0.01792 | -0.0636 | -61.875
-14 | -1.0771 | 0.01689 | -0.0612 | -63.7715
-13.5 | -1.0449 | 0.01591 | -0.0587 | -65.6757
-13 | -1.0128 | 0.01497 | -0.0558 | -67.6553
-12.5 | -0.9811 | 0.01407 | -0.0526 | -69.7299
-12 | -0.9491 | 0.01337 | -0.0491 | -70.9873
-11.5 | -0.91 | 0.01267 | -0.0468 | -71.8232
-11 | -0.8727 | 0.01165 | -0.0443 | -74.9099
-10.5 | -0.8269 | 0.01107 | -0.0431 | -74.6974
-10 | -0.7775 | 0.01065 | -0.0425 | -73.0047
-9.5 | -0.7262 | 0.01031 | -0.0421 | -70.4365
-9 | -0.6734 | 0.01002 | -0.042 | -67.2056
-8.5 | -0.6209 | 0.00969 | -0.0419 | -64.0764
-8 | -0.5683 | 0.0093 | -0.0417 | -61.1075
-7.5 | -0.5142 | 0.00901 | -0.0418 | -57.0699
-6.5 | -0.4038 | 0.00852 | -0.0423 | -47.3944
-6 | -0.3487 | 0.00823 | -0.0426 | -42.3694
-5.5 | -0.2931 | 0.00798 | -0.0429 | -36.7293
-5 | -0.2365 | 0.00777 | -0.0435 | -30.4376
-4.5 | -0.1793 | 0.00758 | -0.0441 | -23.6544
-4 | -0.1228 | 0.00735 | -0.0446 | -16.7075
-3.5 | -0.0654 | 0.00721 | -0.0453 | -9.0707
-3 | -0.0077 | 0.00701 | -0.046 | -1.0984
-2.5 | 0.05 | 0.00684 | -0.0468 | 7.3099
-2 | 0.1067 | 0.00658 | -0.0474 | 16.2158
-1.5 | 0.1623 | 0.00618 | -0.048 | 26.2621
-1 | 0.2095 | 0.00472 | -0.0475 | 44.3856
-0.5 | 0.2681 | 0.00463 | -0.0485 | 57.905
0 | 0.3272 | 0.00459 | -0.0495 | 71.2854
0.5 | 0.3866 | 0.00454 | -0.0506 | 85.1542
1 | 0.4458 | 0.00458 | -0.0517 | 97.3362
1.5 | 0.5053 | 0.0046 | -0.0529 | 109.8478
2 | 0.5649 | 0.00466 | -0.054 | 121.2232
2.5 | 0.6236 | 0.00473 | -0.0551 | 131.8393
3 | 0.683 | 0.00477 | -0.0563 | 143.1866
3.5 | 0.7413 | 0.00487 | -0.0573 | 152.2177
4 | 0.8001 | 0.00494 | -0.0584 | 161.9636
4.5 | 0.8575 | 0.00506 | -0.0593 | 169.4664
5 | 0.9139 | 0.00526 | -0.06 | 173.7452
6 | 1.0082 | 0.00655 | -0.0585 | 153.9237
6.5 | 1.0495 | 0.00732 | -0.0567 | 143.3743
7 | 1.09 | 0.00797 | -0.0547 | 136.7629
7.5 | 1.1234 | 0.00871 | -0.0515 | 128.9782
8 | 1.1274 | 0.00975 | -0.0428 | 115.6308
8.5 | 1.132 | 0.01119 | -0.0354 | 101.1618
9 | 1.1383 | 0.01293 | -0.029 | 88.0356
9.5 | 1.1448 | 0.01491 | -0.0233 | 76.7807
10 | 1.1542 | 0.01689 | -0.0184 | 68.3363
10.5 | 1.1957 | 0.01921 | -0.0209 | 62.2436
11.5 | 1.2345 | 0.02288 | -0.0147 | 53.9554
12 | 1.2588 | 0.02488 | -0.013 | 50.5949
12.5 | 1.2842 | 0.0269 | -0.0116 | 47.7398
13 | 1.3074 | 0.02917 | -0.0101 | 44.82
13.5 | 1.3294 | 0.03158 | -0.0088 | 42.0963
14 | 1.3528 | 0.03396 | -0.0077 | 39.8351
14.5 | 1.3735 | 0.03659 | -0.0066 | 37.5376
15 | 1.3909 | 0.03954 | -0.0054 | 35.177
15.5 | 1.4112 | 0.04236 | -0.0046 | 33.3144
16 | 1.4294 | 0.0454 | -0.0039 | 31.4846
16.5 | 1.4454 | 0.04873 | -0.0033 | 29.6614
17 | 1.459 | 0.05238 | -0.0028 | 27.8541
17.5 | 1.4687 | 0.05649 | -0.0023 | 25.9993
18 | 1.4812 | 0.06047 | -0.0023 | 24.4948
18.5 | 1.4974 | 0.06415 | -0.0025 | 23.3422
19 | 1.5066 | 0.06869 | -0.0029 | 21.9333
19.5 | 1.5144 | 0.07355 | -0.0036 | 20.5901
20 | 1.5173 | 0.07911 | -0.0045 | 19.1796

## 67. Re 4M Mach 0.10 (1)
BIGFOIL.COM POLAR EXPORT
NACA65-518 a=0.2
NACA65-518 a=0.2 |  |  |  | Cl Max: | 1.603 | at alpha= | 14 | deg
JavaFoil+Calcfoil stall+Eppler ext transition |  |  |  | L/D Max: | 128.787 | at alpha= | 4 | deg
Re: | 4000000 |  |  | Cd Min: | 0.00509 | at alpha= | -1.5 | deg
Mach: | 0.1 |  |  | Cl=0 at alpha= | -2.7339 | deg
|  |  |  | @ Cl=0.1, Cd= | 0.0069243
|  |  |  | @ Cl=0.4, Cd= | 0.0053261
|  |  |  | @ Cl=0.6, Cd= | 0.0057466
alpha (deg) | Cl | Cd | Cm | Cl/Cd
-16 | -0.714 | 0.11368 | -0.009 | -6.28
-15.5 | -0.726 | 0.10843 | -0.01 | -6.691
-15 | -0.735 | 0.10296 | -0.01 | -7.14
-14.5 | -0.742 | 0.09718 | -0.011 | -7.634
-14 | -0.746 | 0.0912 | -0.011 | -8.178
-13.5 | -0.745 | 0.08747 | -0.012 | -8.521
-13 | -0.744 | 0.0801 | -0.013 | -9.293
-12.5 | -0.74 | 0.07386 | -0.014 | -10.014
-12 | -0.733 | 0.06712 | -0.015 | -10.913
-11.5 | -0.717 | 0.06386 | -0.016 | -11.232
-11 | -0.822 | 0.01484 | -0.025 | -55.408
-10.5 | -0.802 | 0.0134 | -0.026 | -59.838
-10 | -0.774 | 0.01247 | -0.027 | -62.09
-9.5 | -0.741 | 0.01187 | -0.028 | -62.395
-9 | -0.702 | 0.01126 | -0.029 | -62.367
-8.5 | -0.66 | 0.01079 | -0.03 | -61.161
-8 | -0.614 | 0.00953 | -0.03 | -64.388
-7.5 | -0.567 | 0.00984 | -0.032 | -57.562
-7 | -0.512 | 0.00905 | -0.032 | -56.552
-6.5 | -0.455 | 0.00873 | -0.033 | -52.131
-6 | -0.397 | 0.00848 | -0.034 | -46.869
-5.5 | -0.338 | 0.0083 | -0.035 | -40.778
-5 | -0.279 | 0.00803 | -0.036 | -34.703
-4.5 | -0.218 | 0.00788 | -0.037 | -27.672
-4 | -0.157 | 0.00774 | -0.038 | -20.262
-3.5 | -0.095 | 0.00757 | -0.039 | -12.586
-3 | -0.033 | 0.00746 | -0.04 | -4.466
-2.5 | 0.029 | 0.00734 | -0.041 | 3.942
-2 | 0.091 | 0.00723 | -0.042 | 12.623
-1.5 | 0.154 | 0.00509 | -0.043 | 30.32
-1 | 0.217 | 0.00514 | -0.044 | 42.193
-0.5 | 0.279 | 0.00523 | -0.045 | 53.372
0 | 0.342 | 0.00527 | -0.046 | 64.919
0.5 | 0.404 | 0.00533 | -0.047 | 75.852
1 | 0.467 | 0.00544 | -0.048 | 85.849
1.5 | 0.529 | 0.00557 | -0.049 | 95.066
2 | 0.589 | 0.00572 | -0.05 | 102.944
2.5 | 0.651 | 0.00587 | -0.051 | 110.786
3 | 0.71 | 0.0057 | -0.052 | 124.702
3.5 | 0.77 | 0.00611 | -0.052 | 125.984
4 | 0.828 | 0.00643 | -0.053 | 128.787
4.5 | 0.886 | 0.00714 | -0.054 | 124.068
5 | 0.943 | 0.00761 | -0.055 | 123.894
5.5 | 1.001 | 0.00809 | -0.056 | 123.655
6 | 1.057 | 0.00865 | -0.056 | 122.116
6.5 | 1.111 | 0.00924 | -0.057 | 120.275
7 | 1.164 | 0.00984 | -0.058 | 118.339
7.5 | 1.216 | 0.01036 | -0.059 | 117.425
8 | 1.266 | 0.01089 | -0.06 | 116.237
8.5 | 1.304 | 0.01606 | -0.06 | 81.151
9 | 1.349 | 0.0169 | -0.061 | 79.829
9.5 | 1.391 | 0.01775 | -0.062 | 78.37
10 | 1.431 | 0.0187 | -0.063 | 76.547
10.5 | 1.468 | 0.01966 | -0.063 | 74.667
11 | 1.502 | 0.02076 | -0.064 | 72.338
11.5 | 1.532 | 0.0219 | -0.065 | 69.964
12 | 1.557 | 0.02317 | -0.066 | 67.187
12.5 | 1.576 | 0.02443 | -0.067 | 64.489
13 | 1.59 | 0.02588 | -0.067 | 61.424
13.5 | 1.599 | 0.02742 | -0.068 | 58.32
14 | 1.603 | 0.02893 | -0.069 | 55.421
14.5 | 1.603 | 0.03075 | -0.069 | 52.115
15 | 1.597 | 0.03278 | -0.07 | 48.707
15.5 | 1.581 | 0.03492 | -0.071 | 45.282
16 | 1.562 | 0.03671 | -0.071 | 42.544
16.5 | 1.537 | 0.03921 | -0.072 | 39.198
17 | 1.507 | 0.04201 | -0.073 | 35.887
17.5 | 1.475 | 0.04449 | -0.073 | 33.147
18 | 1.439 | 0.04737 | -0.074 | 30.367
18.5 | 1.397 | 0.05179 | -0.074 | 26.979
19 | 1.354 | 0.05619 | -0.075 | 24.102

## 68. Re 4M Mach 0.10 (2)
BIGFOIL.COM POLAR EXPORT
NACA65-518 a=0.2
NACA65-518 a=0.2 |  |  |  | Cl Max: | 1.5055 | at alpha= | 19.5 | deg
XFOIL ncrit=9 |  |  |  | L/D Max: | 173.894 | at alpha= | 5 | deg
Re: | 4000000 |  |  | Cd Min: | 0.08274 | at alpha= | 20 | deg
Mach: | 0.1 |  |  | Cl=0 at alpha= | -2.9371 | deg
|  |  |  | @ Cl=0.1, Cd= | 0.0066428
|  |  |  | @ Cl=0.4, Cd= | 0.0045591
|  |  |  | @ Cl=0.6, Cd= | 0.0047072
alpha (deg) | Cl | Cd | Cm | Cl/Cd
-20 | -1.1987 | 0.05737 | -0.0798 | -20.8942
-19.5 | -1.228 | 0.04884 | -0.0821 | -25.1433
-18.5 | -1.2502 | 0.03726 | -0.0827 | -33.5534
-18 | -1.2481 | 0.03329 | -0.0817 | -37.4917
-17.5 | -1.2374 | 0.03025 | -0.0803 | -40.9058
-17 | -1.2224 | 0.02766 | -0.0786 | -44.1938
-16.5 | -1.2053 | 0.02531 | -0.0765 | -47.6215
-16 | -1.1859 | 0.02321 | -0.0742 | -51.0944
-15.5 | -1.1625 | 0.02146 | -0.0718 | -54.1705
-15 | -1.1361 | 0.01995 | -0.0693 | -56.9474
-14.5 | -1.1083 | 0.01854 | -0.0667 | -59.7789
-13.5 | -1.0455 | 0.01632 | -0.0614 | -64.0625
-13 | -1.0124 | 0.01537 | -0.0587 | -65.8686
-12.5 | -0.9801 | 0.0144 | -0.0555 | -68.0625
-11.5 | -0.9121 | 0.01291 | -0.0488 | -70.6507
-11 | -0.8699 | 0.01219 | -0.0469 | -71.3618
-10.5 | -0.831 | 0.01117 | -0.0445 | -74.3957
-10 | -0.7814 | 0.01075 | -0.0437 | -72.6884
-9.5 | -0.7301 | 0.01039 | -0.0432 | -70.2695
-9 | -0.677 | 0.01008 | -0.043 | -67.1627
-8 | -0.5712 | 0.00937 | -0.0425 | -60.9605
-7.5 | -0.5169 | 0.00906 | -0.0425 | -57.053
-7 | -0.4618 | 0.00881 | -0.0426 | -52.4177
-6.5 | -0.4059 | 0.00855 | -0.0429 | -47.4737
-6 | -0.3502 | 0.00827 | -0.0431 | -42.3458
-5.5 | -0.2945 | 0.00802 | -0.0434 | -36.7207
-5 | -0.2375 | 0.00779 | -0.0439 | -30.4878
-4.5 | -0.1799 | 0.00761 | -0.0445 | -23.6399
-4 | -0.1231 | 0.00738 | -0.045 | -16.6802
-3.5 | -0.0654 | 0.00722 | -0.0457 | -9.0582
-3 | -0.0073 | 0.00702 | -0.0464 | -1.0399
-2.5 | 0.0507 | 0.00685 | -0.0471 | 7.4015
-2 | 0.1078 | 0.00661 | -0.0478 | 16.3086
-1.5 | 0.1638 | 0.00621 | -0.0483 | 26.3768
-1 | 0.2111 | 0.00473 | -0.0478 | 44.63
-0.5 | 0.2699 | 0.00464 | -0.0488 | 58.1681
0 | 0.3294 | 0.00459 | -0.0498 | 71.7647
0.5 | 0.3892 | 0.00455 | -0.0509 | 85.5385
1 | 0.4488 | 0.0046 | -0.052 | 97.5652
1.5 | 0.5087 | 0.00462 | -0.0532 | 110.1082
2 | 0.5685 | 0.00467 | -0.0543 | 121.7345
2.5 | 0.6278 | 0.00474 | -0.0554 | 132.4473
3 | 0.6875 | 0.00479 | -0.0566 | 143.5282
3.5 | 0.7461 | 0.00489 | -0.0576 | 152.5767
4 | 0.8053 | 0.00496 | -0.0587 | 162.3589
4.5 | 0.8632 | 0.00508 | -0.0596 | 169.9213
5 | 0.9199 | 0.00529 | -0.0603 | 173.8941
5.5 | 0.9717 | 0.00573 | -0.0602 | 169.5812
6 | 1.014 | 0.0066 | -0.0585 | 153.6364
6.5 | 1.0552 | 0.00737 | -0.0566 | 143.175
7 | 1.0948 | 0.00804 | -0.0544 | 136.1692
7.5 | 1.1267 | 0.00878 | -0.0508 | 128.3257
8 | 1.1276 | 0.00989 | -0.0416 | 114.0142
8.5 | 1.1322 | 0.01141 | -0.0343 | 99.2287
9 | 1.1376 | 0.01326 | -0.0279 | 85.7919
9.5 | 1.1442 | 0.0153 | -0.0222 | 74.7843
10 | 1.1522 | 0.01738 | -0.0171 | 66.2946
10.5 | 1.1979 | 0.01981 | -0.0205 | 60.4695
11 | 1.2089 | 0.02166 | -0.0157 | 55.8126
11.5 | 1.2331 | 0.02364 | -0.0137 | 52.1616
12 | 1.2569 | 0.02574 | -0.0119 | 48.8306
12.5 | 1.2828 | 0.02781 | -0.0106 | 46.1273
13 | 1.3057 | 0.03016 | -0.0091 | 43.2924
13.5 | 1.3285 | 0.03256 | -0.0078 | 40.8016
14 | 1.3519 | 0.035 | -0.0067 | 38.6257
14.5 | 1.3716 | 0.03778 | -0.0055 | 36.3049
15 | 1.3879 | 0.04092 | -0.0043 | 33.9174
15.5 | 1.4078 | 0.04387 | -0.0035 | 32.0903
16 | 1.4257 | 0.04702 | -0.0028 | 30.3211
16.5 | 1.4423 | 0.05036 | -0.0022 | 28.6398
17 | 1.4551 | 0.05416 | -0.0016 | 26.8667
17.5 | 1.465 | 0.05839 | -0.0013 | 25.0899
18 | 1.4769 | 0.06257 | -0.0013 | 23.604
18.5 | 1.4902 | 0.06668 | -0.0016 | 22.3485
19 | 1.4986 | 0.07147 | -0.0021 | 20.9682
19.5 | 1.5055 | 0.07659 | -0.0029 | 19.6566
20 | 1.505 | 0.08274 | -0.004 | 18.1895

## 69. Re 4M Mach 0.25 (1)
BIGFOIL.COM POLAR EXPORT
NACA65-518 a=0.2
NACA65-518 a=0.2 |  |  |  | Cl Max: | 1.557 | at alpha= | 12.5 | deg
JavaFoil+Calcfoil stall+Eppler ext transition |  |  |  | L/D Max: | 126.857 | at alpha= | 4 | deg
Re: | 4000000 |  |  | Cd Min: | 0.00517 | at alpha= | -1.5 | deg
Mach: | 0.25 |  |  | Cl=0 at alpha= | -2.7344 | deg
|  |  |  | @ Cl=0.1, Cd= | 0.0071275
|  |  |  | @ Cl=0.4, Cd= | 0.0054179
|  |  |  | @ Cl=0.6, Cd= | 0.0058536
alpha (deg) | Cl | Cd | Cm | Cl/Cd
-15 | -0.528 | 0.11224 | -0.01 | -4.707
-14.5 | -0.565 | 0.10383 | -0.01 | -5.444
-14 | -0.597 | 0.09894 | -0.011 | -6.034
-13.5 | -0.623 | 0.09326 | -0.011 | -6.682
-13 | -0.644 | 0.08743 | -0.012 | -7.362
-12.5 | -0.658 | 0.08179 | -0.013 | -8.042
-12 | -0.665 | 0.07654 | -0.013 | -8.69
-11.5 | -0.668 | 0.06998 | -0.015 | -9.549
-11 | -0.663 | 0.06551 | -0.015 | -10.123
-10.5 | -0.662 | 0.05482 | -0.018 | -12.073
-10 | -0.753 | 0.01424 | -0.027 | -52.843
-9.5 | -0.73 | 0.013 | -0.028 | -56.194
-9 | -0.701 | 0.01204 | -0.029 | -58.214
-8.5 | -0.664 | 0.01135 | -0.03 | -58.473
-8 | -0.62 | 0.01079 | -0.031 | -57.521
-7.5 | -0.573 | 0.00898 | -0.032 | -63.8
-7 | -0.522 | 0.00934 | -0.033 | -55.891
-6.5 | -0.465 | 0.00901 | -0.034 | -51.631
-6 | -0.407 | 0.00869 | -0.035 | -46.758
-5.5 | -0.347 | 0.00851 | -0.036 | -40.717
-5 | -0.286 | 0.00824 | -0.037 | -34.676
-4.5 | -0.224 | 0.00807 | -0.038 | -27.718
-4 | -0.161 | 0.00784 | -0.039 | -20.542
-3.5 | -0.098 | 0.00769 | -0.04 | -12.716
-3 | -0.034 | 0.00752 | -0.041 | -4.546
-2.5 | 0.03 | 0.00739 | -0.042 | 4.02
-2 | 0.094 | 0.00733 | -0.043 | 12.792
-1.5 | 0.158 | 0.00517 | -0.044 | 30.666
-1 | 0.223 | 0.00522 | -0.045 | 42.7
-0.5 | 0.287 | 0.00523 | -0.046 | 54.844
0 | 0.351 | 0.00535 | -0.047 | 65.64
0.5 | 0.416 | 0.00544 | -0.048 | 76.44
1 | 0.48 | 0.00553 | -0.049 | 86.757
1.5 | 0.544 | 0.00567 | -0.05 | 95.956
2 | 0.605 | 0.00587 | -0.051 | 103.033
2.5 | 0.666 | 0.00541 | -0.052 | 123.177
3 | 0.727 | 0.00607 | -0.053 | 119.865
3.5 | 0.788 | 0.00627 | -0.054 | 125.689
4 | 0.848 | 0.00669 | -0.055 | 126.857
4.5 | 0.907 | 0.00745 | -0.055 | 121.809
5 | 0.966 | 0.00795 | -0.056 | 121.57
5.5 | 1.025 | 0.00847 | -0.057 | 120.955
6 | 1.082 | 0.00911 | -0.058 | 118.806
6.5 | 1.137 | 0.00975 | -0.059 | 116.633
7 | 1.191 | 0.0104 | -0.06 | 114.508
7.5 | 1.243 | 0.01094 | -0.06 | 113.625
8 | 1.293 | 0.01158 | -0.061 | 111.697
8.5 | 1.33 | 0.01709 | -0.062 | 77.801
9 | 1.374 | 0.01802 | -0.062 | 76.214
9.5 | 1.414 | 0.01906 | -0.063 | 74.197
10 | 1.451 | 0.0201 | -0.064 | 72.185
10.5 | 1.484 | 0.02123 | -0.065 | 69.907
11 | 1.512 | 0.02251 | -0.066 | 67.167
11.5 | 1.536 | 0.02382 | -0.067 | 64.456
12 | 1.551 | 0.02533 | -0.067 | 61.22
12.5 | 1.557 | 0.02705 | -0.068 | 57.556
13 | 1.557 | 0.02862 | -0.069 | 54.395
13.5 | 1.548 | 0.0305 | -0.07 | 50.765
14 | 1.532 | 0.03242 | -0.07 | 47.271
14.5 | 1.508 | 0.03471 | -0.071 | 43.451
15 | 1.475 | 0.03718 | -0.072 | 39.657
15.5 | 1.427 | 0.0398 | -0.072 | 35.844
16 | 1.37 | 0.0432 | -0.073 | 31.705
16.5 | 1.305 | 0.04685 | -0.073 | 27.843
17 | 1.23 | 0.05208 | -0.074 | 23.616
17.5 | 1.15 | 0.05659 | -0.074 | 20.329

## 70. Re 4M Mach 0.25 (2)
BIGFOIL.COM POLAR EXPORT
NACA65-518 a=0.2
NACA65-518 a=0.2 |  |  |  | Cl Max: | 1.4543 | at alpha= | 19 | deg
XFOIL ncrit=9 |  |  |  | L/D Max: | 175.018 | at alpha= | 5 | deg
Re: | 4000000 |  |  | Cd Min: | 0.18841 | at alpha= | -20 | deg
Mach: | 0.25 |  |  | Cl=0 at alpha= | -2.9574 | deg
|  |  |  | @ Cl=0.1, Cd= | 0.0067996
|  |  |  | @ Cl=0.4, Cd= | 0.0046306
|  |  |  | @ Cl=0.6, Cd= | 0.0047709
alpha (deg) | Cl | Cd | Cm | Cl/Cd
-20 | -0.5779 | 0.18841 | -0.0043 | -3.0672
-19.5 | -0.5731 | 0.17896 | -0.01 | -3.2024
-19 | -0.5664 | 0.17014 | -0.0154 | -3.329
-18.5 | -0.5633 | 0.16061 | -0.0212 | -3.5073
-17.5 | -1.0029 | 0.05997 | -0.0868 | -16.7234
-17 | -1.0407 | 0.04961 | -0.0915 | -20.9776
-16.5 | -1.0695 | 0.04168 | -0.0931 | -25.6598
-16 | -1.0969 | 0.03485 | -0.0924 | -31.4749
-15.5 | -1.1025 | 0.03027 | -0.0902 | -36.4222
-15 | -1.0983 | 0.02666 | -0.0873 | -41.1965
-14.5 | -1.0851 | 0.02381 | -0.084 | -45.5733
-14 | -1.0663 | 0.02143 | -0.0805 | -49.7573
-13.5 | -1.0411 | 0.0195 | -0.077 | -53.3897
-13 | -1.011 | 0.01794 | -0.0736 | -56.3545
-12.5 | -0.9783 | 0.01658 | -0.0702 | -59.0048
-12 | -0.9435 | 0.01539 | -0.0667 | -61.306
-11.5 | -0.9088 | 0.01427 | -0.063 | -63.6861
-11 | -0.874 | 0.01333 | -0.0589 | -65.5664
-10.5 | -0.8377 | 0.01255 | -0.0549 | -66.749
-10 | -0.7999 | 0.01142 | -0.0514 | -70.0438
-9.5 | -0.7492 | 0.0109 | -0.0499 | -68.7339
-9 | -0.6958 | 0.0105 | -0.0487 | -66.2667
-8.5 | -0.6405 | 0.01017 | -0.048 | -62.9794
-8 | -0.5851 | 0.00981 | -0.0474 | -59.6432
-7.5 | -0.5307 | 0.00939 | -0.0466 | -56.5176
-7 | -0.474 | 0.00906 | -0.0463 | -52.3179
-6.5 | -0.4165 | 0.00877 | -0.0462 | -47.4914
-6 | -0.3585 | 0.00852 | -0.0462 | -42.0775
-5.5 | -0.3014 | 0.00819 | -0.0461 | -36.801
-5 | -0.2428 | 0.00792 | -0.0464 | -30.6566
-4.5 | -0.1836 | 0.00772 | -0.0468 | -23.7824
-4 | -0.1248 | 0.00751 | -0.0471 | -16.6178
-3.5 | -0.0651 | 0.00729 | -0.0477 | -8.93
-3 | -0.0051 | 0.00711 | -0.0483 | -0.7173
-2.5 | 0.0547 | 0.00696 | -0.049 | 7.8592
-2 | 0.114 | 0.00675 | -0.0496 | 16.8889
-1.5 | 0.172 | 0.00633 | -0.0501 | 27.1722
-1 | 0.2196 | 0.00483 | -0.0495 | 45.4658
-0.5 | 0.28 | 0.00471 | -0.0504 | 59.448
0 | 0.3419 | 0.00464 | -0.0515 | 73.6853
0.5 | 0.4036 | 0.00463 | -0.0526 | 87.1706
1 | 0.4651 | 0.00467 | -0.0537 | 99.5931
1.5 | 0.5273 | 0.00469 | -0.0549 | 112.4307
2 | 0.5888 | 0.00476 | -0.056 | 123.6975
2.5 | 0.6507 | 0.00482 | -0.0572 | 135
3 | 0.712 | 0.00489 | -0.0583 | 145.6033
3.5 | 0.7732 | 0.00499 | -0.0593 | 154.9499
4 | 0.8337 | 0.00509 | -0.0602 | 163.7917
4.5 | 0.8941 | 0.00522 | -0.0611 | 171.2835
5 | 0.9521 | 0.00544 | -0.0616 | 175.0184
5.5 | 1.0058 | 0.00588 | -0.0613 | 171.0544
6 | 1.0453 | 0.00685 | -0.0586 | 152.5985
6.5 | 1.0852 | 0.0076 | -0.056 | 142.7895
7 | 1.1168 | 0.0084 | -0.0518 | 132.9524
7.5 | 1.1287 | 0.00925 | -0.0439 | 122.0216
8 | 1.1324 | 0.01079 | -0.0359 | 104.949
8.5 | 1.1351 | 0.01277 | -0.0287 | 88.888
9 | 1.1344 | 0.01524 | -0.0219 | 74.4357
9.5 | 1.1382 | 0.01774 | -0.0163 | 64.1601
10 | 1.142 | 0.02027 | -0.0108 | 56.3394
10.5 | 1.2037 | 0.02349 | -0.0183 | 51.2431
11.5 | 1.228 | 0.02776 | -0.0089 | 44.2363
12 | 1.2521 | 0.03021 | -0.0071 | 41.4465
12.5 | 1.2759 | 0.03276 | -0.0056 | 38.9469
13 | 1.2967 | 0.03562 | -0.0039 | 36.4037
13.5 | 1.3194 | 0.03839 | -0.0026 | 34.3683
14 | 1.339 | 0.04149 | -0.0012 | 32.2728
14.5 | 1.3556 | 0.04492 | 0.0002 | 30.1781
15 | 1.3753 | 0.04816 | 0.0012 | 28.5569
15.5 | 1.3923 | 0.0518 | 0.002 | 26.8784
16 | 1.4056 | 0.05585 | 0.0028 | 25.1674
16.5 | 1.4157 | 0.06038 | 0.0033 | 23.4465
17 | 1.4254 | 0.06513 | 0.0035 | 21.8855
17.5 | 1.4371 | 0.06983 | 0.0033 | 20.58
18 | 1.4446 | 0.07518 | 0.0029 | 19.2152
18.5 | 1.4527 | 0.08059 | 0.002 | 18.0258
19 | 1.4543 | 0.08699 | 0.0007 | 16.718
19.5 | 1.4509 | 0.09426 | -0.0012 | 15.3925
20 | 1.4517 | 0.1012 | -0.0034 | 14.3449

## 71. Re 4M Mach 0.50 (1)
BIGFOIL.COM POLAR EXPORT
NACA65-518 a=0.2
NACA65-518 a=0.2 |  |  |  | Cl Max: | 1.434 | at alpha= | 9 | deg
JavaFoil+Calcfoil stall+Eppler ext transition |  |  |  | L/D Max: | 119.138 | at alpha= | 3.5 | deg
Re: | 4000000 |  |  | Cd Min: | 0.00536 | at alpha= | 0 | deg
Mach: | 0.5 |  |  | Cl=0 at alpha= | -2.7324 | deg
|  |  |  | @ Cl=0.1, Cd= | 0.0078376
|  |  |  | @ Cl=0.4, Cd= | 0.0054243
|  |  |  | @ Cl=0.6, Cd= | 0.0061451
alpha (deg) | Cl | Cd | Cm | Cl/Cd
-20 | -0.98 | 0.16486 | -0.008 | -5.943
-19.5 | -0.952 | 0.15931 | -0.008 | -5.975
-19 | -0.924 | 0.15222 | -0.009 | -6.071
-18.5 | -0.898 | 0.14967 | -0.009 | -5.999
-18 | -0.869 | 0.14543 | -0.009 | -5.973
-17.5 | -0.839 | 0.13914 | -0.01 | -6.029
-17 | -0.811 | 0.1339 | -0.01 | -6.053
-16.5 | -0.783 | 0.12999 | -0.01 | -6.021
-16 | -0.755 | 0.12471 | -0.011 | -6.052
-15.5 | -0.727 | 0.12158 | -0.011 | -5.978
-15 | -0.697 | 0.11694 | -0.011 | -5.96
-14.5 | -0.669 | 0.11437 | -0.011 | -5.848
-14 | -0.641 | 0.10731 | -0.012 | -5.971
-13.5 | -0.613 | 0.10501 | -0.012 | -5.834
-13 | -0.584 | 0.09993 | -0.013 | -5.849
-12.5 | -0.556 | 0.09814 | -0.013 | -5.665
-12 | -0.527 | 0.08756 | -0.013 | -6.021
-11.5 | -0.499 | 0.07872 | -0.014 | -6.339
-11 | -0.471 | 0.07366 | -0.014 | -6.393
-10.5 | -0.443 | 0.06809 | -0.015 | -6.501
-10 | -0.414 | 0.06248 | -0.015 | -6.631
-9.5 | -0.385 | 0.07712 | -0.015 | -4.994
-9 | -0.357 | 0.07068 | -0.015 | -5.047
-8.5 | -0.328 | 0.06136 | -0.016 | -5.353
-8 | -0.431 | 0.05555 | -0.017 | -7.754
-7.5 | -0.464 | 0.04909 | -0.019 | -9.447
-7 | -0.527 | 0.01246 | -0.036 | -42.31
-6.5 | -0.488 | 0.01115 | -0.038 | -43.794
-6 | -0.436 | 0.00992 | -0.039 | -43.918
-5.5 | -0.376 | 0.00952 | -0.04 | -39.505
-5 | -0.313 | 0.0084 | -0.041 | -37.267
-4.5 | -0.248 | 0.00888 | -0.043 | -27.866
-4 | -0.179 | 0.0086 | -0.044 | -20.795
-3.5 | -0.109 | 0.00828 | -0.045 | -13.153
-3 | -0.038 | 0.00811 | -0.046 | -4.698
-2.5 | 0.033 | 0.00794 | -0.047 | 4.171
-2 | 0.105 | 0.00783 | -0.048 | 13.377
-1.5 | 0.177 | 0.0077 | -0.049 | 22.992
-1 | 0.249 | 0.00556 | -0.05 | 44.761
-0.5 | 0.321 | 0.00569 | -0.051 | 56.349
0 | 0.391 | 0.00536 | -0.052 | 72.887
0.5 | 0.461 | 0.00586 | -0.053 | 78.737
1 | 0.532 | 0.00598 | -0.054 | 88.959
1.5 | 0.602 | 0.00615 | -0.055 | 97.877
2 | 0.667 | 0.00635 | -0.056 | 105.057
2.5 | 0.735 | 0.00661 | -0.057 | 111.196
3 | 0.803 | 0.00688 | -0.058 | 116.709
3.5 | 0.87 | 0.0073 | -0.059 | 119.138
4 | 0.934 | 0.00835 | -0.06 | 111.847
4.5 | 0.999 | 0.00903 | -0.061 | 110.743
5 | 1.064 | 0.00978 | -0.062 | 108.835
5.5 | 1.128 | 0.0106 | -0.063 | 106.477
6 | 1.189 | 0.01154 | -0.064 | 103.037
6.5 | 1.247 | 0.01242 | -0.065 | 100.426
7 | 1.302 | 0.01322 | -0.066 | 98.456
7.5 | 1.352 | 0.01421 | -0.067 | 95.168
8 | 1.384 | 0.02144 | -0.067 | 64.543
8.5 | 1.416 | 0.02296 | -0.068 | 61.671
9 | 1.434 | 0.02466 | -0.069 | 58.145
9.5 | 1.429 | 0.02662 | -0.07 | 53.687
10 | 1.383 | 0.02922 | -0.07 | 47.341
10.5 | 1.211 | 0.03295 | -0.071 | 36.745
11 | 0.894 | 0.03721 | -0.072 | 24.025
11.5 | 0.927 | 0.03709 | -0.073 | 24.996
12 | 0.953 | 0.04189 | -0.073 | 22.752
12.5 | 0.85 | 0.09803 | -0.038 | 8.669
13 | 0.876 | 0.1001 | -0.037 | 8.75
13.5 | 0.904 | 0.1044 | -0.04 | 8.661
14 | 0.953 | 0.10676 | -0.055 | 8.924

## 72. Re 4M Mach 0.50 (2)
BIGFOIL.COM POLAR EXPORT
NACA65-518 a=0.2
NACA65-518 a=0.2 |  |  |  | Cl Max: | 1.2703 | at alpha= | 14.5 | deg
XFOIL ncrit=9 |  |  |  | L/D Max: | 172.798 | at alpha= | 5 | deg
Re: | 4000000 |  |  | Cd Min: | 0.18281 | at alpha= | 19.5 | deg
Mach: | 0.5 |  |  | Cl=0 at alpha= | -3.056 | deg
|  |  |  | @ Cl=0.1, Cd= | 0.0072858
|  |  |  | @ Cl=0.4, Cd= | 0.0049881
|  |  |  | @ Cl=0.6, Cd= | 0.0050707
alpha (deg) | Cl | Cd | Cm | Cl/Cd
-14 | -0.3855 | 0.11805 | -0.0597 | -3.2656
-13.5 | -0.3852 | 0.10808 | -0.0659 | -3.564
-13 | -0.3999 | 0.09608 | -0.0737 | -4.1622
-12.5 | -0.4326 | 0.0819 | -0.0835 | -5.2821
-12 | -0.4715 | 0.06515 | -0.0969 | -7.2371
-11.5 | -0.5133 | 0.05209 | -0.1062 | -9.8541
-11 | -0.5462 | 0.04325 | -0.1097 | -12.6289
-10.5 | -0.5765 | 0.03603 | -0.1096 | -16.0006
-10 | -0.5856 | 0.03113 | -0.1067 | -18.8114
-9.5 | -0.6069 | 0.0257 | -0.1014 | -23.6148
-9 | -0.6328 | 0.01953 | -0.0938 | -32.4014
-8.5 | -0.6171 | 0.01526 | -0.0875 | -40.4391
-8 | -0.5764 | 0.01324 | -0.0821 | -43.5347
-7.5 | -0.5343 | 0.01195 | -0.0765 | -44.7113
-7 | -0.489 | 0.01124 | -0.071 | -43.5053
-6.5 | -0.434 | 0.0105 | -0.0673 | -41.3333
-6 | -0.3779 | 0.00981 | -0.0641 | -38.5219
-5.5 | -0.3165 | 0.00935 | -0.0619 | -33.8503
-5 | -0.2557 | 0.00881 | -0.06 | -29.0238
-4.5 | -0.1917 | 0.00839 | -0.0588 | -22.8486
-4 | -0.1261 | 0.00807 | -0.058 | -15.6258
-3.5 | -0.0595 | 0.00783 | -0.0577 | -7.599
-3 | 0.0075 | 0.00755 | -0.0577 | 0.99338
-2.5 | 0.0758 | 0.00735 | -0.0579 | 10.3129
-2 | 0.1437 | 0.00717 | -0.0584 | 20.0418
-1.5 | 0.2099 | 0.00692 | -0.0586 | 30.3324
-1 | 0.2736 | 0.00637 | -0.0587 | 42.9513
-0.5 | 0.3269 | 0.00499 | -0.0576 | 65.511
0 | 0.3967 | 0.00499 | -0.0586 | 79.499
0.5 | 0.4678 | 0.00495 | -0.0598 | 94.5051
1 | 0.5387 | 0.00501 | -0.061 | 107.525
1.5 | 0.6094 | 0.00508 | -0.0621 | 119.9606
2 | 0.6805 | 0.00517 | -0.0633 | 131.6248
2.5 | 0.7505 | 0.00528 | -0.0642 | 142.1402
3 | 0.8209 | 0.00539 | -0.065 | 152.3006
3.5 | 0.8904 | 0.00553 | -0.0656 | 161.0127
4 | 0.958 | 0.00574 | -0.0657 | 166.899
5 | 1.0869 | 0.00629 | -0.0644 | 172.7981
5.5 | 1.1372 | 0.00684 | -0.0611 | 166.2573
6 | 1.1433 | 0.00793 | -0.0504 | 144.174
6.5 | 1.1452 | 0.00969 | -0.0406 | 118.1837
7 | 1.154 | 0.01176 | -0.0328 | 98.1293
7.5 | 1.1631 | 0.01414 | -0.0258 | 82.256
8 | 1.1604 | 0.01726 | -0.0183 | 67.2306
8.5 | 1.1543 | 0.0208 | -0.0113 | 55.4952
9.5 | 1.1221 | 0.02995 | 0.0016 | 37.4658
10 | 1.1138 | 0.03452 | 0.0065 | 32.2654
10.5 | 1.159 | 0.03992 | 0.0008 | 29.0331
11.5 | 1.1909 | 0.04704 | 0.0075 | 25.3168
12 | 1.2125 | 0.05092 | 0.0095 | 23.8119
12.5 | 1.2302 | 0.05529 | 0.0112 | 22.25
13 | 1.2451 | 0.06005 | 0.0127 | 20.7344
13.5 | 1.2577 | 0.0653 | 0.0137 | 19.2603
14 | 1.2676 | 0.07101 | 0.0143 | 17.851
14.5 | 1.2703 | 0.07777 | 0.0142 | 16.3341
15 | 1.2676 | 0.08535 | 0.0133 | 14.8518
15.5 | 1.2618 | 0.09375 | 0.0115 | 13.4592
16 | 1.2491 | 0.10325 | 0.0086 | 12.0978
16.5 | 1.2399 | 0.11281 | 0.0051 | 10.991
17 | 1.2272 | 0.1231 | 0.0006 | 9.9691
17.5 | 1.2131 | 0.13398 | -0.0048 | 9.0543
18 | 1.1989 | 0.14514 | -0.0109 | 8.2603
18.5 | 1.1811 | 0.15722 | -0.0182 | 7.5124
19 | 1.1613 | 0.17003 | -0.0264 | 6.83
19.5 | 1.1441 | 0.18281 | -0.035 | 6.2584

## 73. Re 5M Mach 0.00 (1)
BIGFOIL.COM POLAR EXPORT
NACA65-518 a=0.2
NACA65-518 a=0.2 |  |  |  | Cl Max: | 1.616 | at alpha= | 14.5 | deg
JavaFoil+Calcfoil stall+Eppler ext transition |  |  |  | L/D Max: | 124.002 | at alpha= | 3.5 | deg
Re: | 5000000 |  |  | Cd Min: | 0.00495 | at alpha= | -1.5 | deg
Mach: | 0 |  |  | Cl=0 at alpha= | -2.7339 | deg
|  |  |  | @ Cl=0.1, Cd= | 0.0066939
|  |  |  | @ Cl=0.4, Cd= | 0.0052261
|  |  |  | @ Cl=0.6, Cd= | 0.0056321
alpha (deg) | Cl | Cd | Cm | Cl/Cd
-16.5 | -0.734 | 0.11658 | -0.009 | -6.298
-16 | -0.745 | 0.11048 | -0.01 | -6.743
-15.5 | -0.753 | 0.10486 | -0.01 | -7.183
-15 | -0.76 | 0.09927 | -0.011 | -7.652
-14.5 | -0.763 | 0.09379 | -0.011 | -8.14
-14 | -0.765 | 0.08821 | -0.012 | -8.668
-13.5 | -0.763 | 0.08289 | -0.013 | -9.202
-13 | -0.759 | 0.07629 | -0.014 | -9.953
-12.5 | -0.755 | 0.06846 | -0.015 | -11.028
-12 | -0.833 | 0.02382 | -0.022 | -34.978
-11.5 | -0.846 | 0.01562 | -0.023 | -54.137
-11 | -0.832 | 0.01353 | -0.025 | -61.521
-10.5 | -0.808 | 0.01253 | -0.026 | -64.44
-10 | -0.778 | 0.01179 | -0.027 | -65.964
-9.5 | -0.742 | 0.01127 | -0.028 | -65.874
-9 | -0.703 | 0.01073 | -0.028 | -65.507
-8.5 | -0.66 | 0.00949 | -0.029 | -69.526
-8 | -0.616 | 0.00979 | -0.031 | -62.873
-7.5 | -0.565 | 0.00941 | -0.031 | -60.016
-7 | -0.51 | 0.00863 | -0.032 | -59.045
-6.5 | -0.453 | 0.00837 | -0.033 | -54.132
-6 | -0.396 | 0.00816 | -0.034 | -48.457
-5.5 | -0.337 | 0.00792 | -0.035 | -42.548
-5 | -0.277 | 0.0078 | -0.036 | -35.568
-4.5 | -0.217 | 0.00762 | -0.037 | -28.481
-4 | -0.156 | 0.00741 | -0.038 | -21.074
-3.5 | -0.095 | 0.00729 | -0.039 | -13.015
-3 | -0.033 | 0.00722 | -0.04 | -4.589
-2.5 | 0.029 | 0.00712 | -0.041 | 4.041
-2 | 0.091 | 0.00699 | -0.042 | 12.992
-1.5 | 0.153 | 0.00495 | -0.043 | 30.994
-1 | 0.216 | 0.005 | -0.044 | 43.159
-0.5 | 0.278 | 0.00505 | -0.045 | 55.062
0 | 0.34 | 0.00511 | -0.046 | 66.529
0.5 | 0.402 | 0.00523 | -0.047 | 76.872
1 | 0.464 | 0.00528 | -0.048 | 87.996
1.5 | 0.527 | 0.00543 | -0.048 | 96.978
2 | 0.586 | 0.0056 | -0.049 | 104.66
2.5 | 0.647 | 0.00574 | -0.05 | 112.798
3 | 0.709 | 0.00592 | -0.051 | 119.703
3.5 | 0.766 | 0.00618 | -0.052 | 124.002
4 | 0.823 | 0.00677 | -0.053 | 121.55
4.5 | 0.882 | 0.00717 | -0.054 | 122.87
5 | 0.939 | 0.00758 | -0.055 | 123.947
5.5 | 0.997 | 0.00807 | -0.055 | 123.561
6 | 1.053 | 0.00859 | -0.056 | 122.483
6.5 | 1.107 | 0.00912 | -0.057 | 121.395
7 | 1.16 | 0.00956 | -0.058 | 121.429
7.5 | 1.212 | 0.01002 | -0.059 | 121
8 | 1.262 | 0.01062 | -0.06 | 118.782
8.5 | 1.301 | 0.01528 | -0.06 | 85.139
9 | 1.346 | 0.016 | -0.061 | 84.129
9.5 | 1.389 | 0.01684 | -0.062 | 82.478
10 | 1.429 | 0.01772 | -0.062 | 80.648
10.5 | 1.467 | 0.01863 | -0.063 | 78.765
11 | 1.502 | 0.01959 | -0.064 | 76.637
11.5 | 1.533 | 0.02072 | -0.065 | 73.996
12 | 1.558 | 0.02188 | -0.066 | 71.217
12.5 | 1.579 | 0.02308 | -0.066 | 68.423
13 | 1.595 | 0.02428 | -0.067 | 65.695
13.5 | 1.607 | 0.02572 | -0.068 | 62.48
14 | 1.614 | 0.02724 | -0.069 | 59.257
14.5 | 1.616 | 0.0289 | -0.069 | 55.931
15 | 1.613 | 0.03074 | -0.07 | 52.489
15.5 | 1.602 | 0.03252 | -0.071 | 49.273
16 | 1.587 | 0.03439 | -0.071 | 46.151
16.5 | 1.566 | 0.0367 | -0.072 | 42.679
17 | 1.542 | 0.03917 | -0.073 | 39.362
17.5 | 1.515 | 0.04134 | -0.073 | 36.643
18 | 1.483 | 0.044 | -0.074 | 33.714
18.5 | 1.448 | 0.04773 | -0.074 | 30.341
19 | 1.41 | 0.05162 | -0.075 | 27.326
19.5 | 1.372 | 0.05465 | -0.075 | 25.113

## 74. Re 5M Mach 0.00 (2)
BIGFOIL.COM POLAR EXPORT
NACA65-518 a=0.2
NACA65-518 a=0.2 |  |  |  | Cl Max: | 1.5465 | at alpha= | 20 | deg
XFOIL ncrit=9 |  |  |  | L/D Max: | 177.229 | at alpha= | 5 | deg
Re: | 5000000 |  |  | Cd Min: | 0.07539 | at alpha= | 20 | deg
Mach: | 0 |  |  | Cl=0 at alpha= | -2.9247 | deg
|  |  |  | @ Cl=0.1, Cd= | 0.0064051
|  |  |  | @ Cl=0.4, Cd= | 0.0043637
|  |  |  | @ Cl=0.6, Cd= | 0.0044728
alpha (deg) | Cl | Cd | Cm | Cl/Cd
-20 | -1.2683 | 0.04787 | -0.08 | -26.4947
-19.5 | -1.2823 | 0.04169 | -0.0806 | -30.758
-19 | -1.3017 | 0.03558 | -0.0801 | -36.5852
-18.5 | -1.2988 | 0.03184 | -0.0789 | -40.7915
-18 | -1.29 | 0.02878 | -0.0772 | -44.8228
-17.5 | -1.2735 | 0.02643 | -0.0755 | -48.1839
-17 | -1.2531 | 0.02444 | -0.0737 | -51.2725
-16.5 | -1.2322 | 0.02254 | -0.0715 | -54.6673
-16 | -1.2106 | 0.02077 | -0.0691 | -58.286
-15.5 | -1.1843 | 0.01935 | -0.0667 | -61.2041
-15 | -1.1554 | 0.01811 | -0.0643 | -63.799
-14 | -1.0945 | 0.01596 | -0.0592 | -68.5777
-13.5 | -1.0621 | 0.01506 | -0.0564 | -70.5246
-13 | -1.0285 | 0.01427 | -0.0536 | -72.0743
-12.5 | -0.9957 | 0.01357 | -0.0503 | -73.3751
-12 | -0.9598 | 0.01299 | -0.0474 | -73.8876
-11.5 | -0.9172 | 0.01235 | -0.0457 | -74.2672
-11 | -0.8733 | 0.01166 | -0.0442 | -74.8971
-10.5 | -0.8287 | 0.01096 | -0.0428 | -75.6113
-10 | -0.7846 | 0.01019 | -0.0414 | -76.9971
-9.5 | -0.7335 | 0.00979 | -0.041 | -74.9234
-9 | -0.6809 | 0.00949 | -0.0408 | -71.7492
-8.5 | -0.627 | 0.0092 | -0.0409 | -68.1522
-8 | -0.5728 | 0.00893 | -0.041 | -64.1433
-7.5 | -0.5191 | 0.00859 | -0.041 | -60.4307
-7 | -0.464 | 0.00831 | -0.0412 | -55.8363
-6.5 | -0.4082 | 0.00808 | -0.0416 | -50.5198
-6 | -0.3519 | 0.00789 | -0.0421 | -44.6008
-5.5 | -0.2956 | 0.00763 | -0.0425 | -38.7418
-5 | -0.239 | 0.0074 | -0.043 | -32.2973
-4.5 | -0.1818 | 0.00725 | -0.0437 | -25.0759
-4 | -0.1244 | 0.00706 | -0.0443 | -17.6204
-3.5 | -0.0667 | 0.00687 | -0.0451 | -9.7089
-3 | -0.0087 | 0.00673 | -0.0459 | -1.2927
-2.5 | 0.0491 | 0.00659 | -0.0466 | 7.4507
-2 | 0.1069 | 0.00638 | -0.0474 | 16.7555
-1.5 | 0.1634 | 0.00603 | -0.0481 | 27.0978
-1 | 0.2154 | 0.0052 | -0.0482 | 41.4231
-0.5 | 0.2691 | 0.00444 | -0.0486 | 60.6081
0 | 0.3284 | 0.00438 | -0.0497 | 74.9772
0.5 | 0.3874 | 0.00437 | -0.0508 | 88.6499
1 | 0.447 | 0.00434 | -0.0519 | 102.9954
2 | 0.566 | 0.00445 | -0.0543 | 127.191
2.5 | 0.6256 | 0.00449 | -0.0555 | 139.3318
3 | 0.6843 | 0.00458 | -0.0565 | 149.4105
3.5 | 0.7435 | 0.00464 | -0.0577 | 160.2371
4 | 0.8016 | 0.00475 | -0.0587 | 168.7579
4.5 | 0.8589 | 0.00491 | -0.0596 | 174.9287
5 | 0.9145 | 0.00516 | -0.0602 | 177.2287
5.5 | 0.9613 | 0.00589 | -0.0594 | 163.2088
6 | 1.006 | 0.00661 | -0.0582 | 152.1936
6.5 | 1.0472 | 0.00737 | -0.0564 | 142.0896
7 | 1.089 | 0.00797 | -0.0546 | 136.6374
7.5 | 1.1194 | 0.00878 | -0.0509 | 127.4943
8 | 1.1195 | 0.00989 | -0.0415 | 113.1951
8.5 | 1.1269 | 0.01129 | -0.0346 | 99.814
9 | 1.1374 | 0.01291 | -0.0289 | 88.1022
9.5 | 1.1466 | 0.01478 | -0.0236 | 77.5778
10 | 1.1617 | 0.01656 | -0.0194 | 70.151
10.5 | 1.1763 | 0.01833 | -0.0152 | 64.1735
11 | 1.2487 | 0.02009 | -0.023 | 62.1553
12 | 1.2778 | 0.0236 | -0.0146 | 54.1441
12.5 | 1.3035 | 0.0256 | -0.0132 | 50.918
13 | 1.3281 | 0.02773 | -0.0118 | 47.894
13.5 | 1.354 | 0.02983 | -0.0107 | 45.3905
14 | 1.3755 | 0.0323 | -0.0094 | 42.5851
14.5 | 1.3952 | 0.03499 | -0.0082 | 39.8742
15 | 1.4172 | 0.03752 | -0.0072 | 37.7719
15.5 | 1.4373 | 0.04028 | -0.0063 | 35.6827
16 | 1.454 | 0.04335 | -0.0053 | 33.5409
16.5 | 1.4691 | 0.04658 | -0.0043 | 31.5393
17 | 1.4838 | 0.05 | -0.0036 | 29.676
17.5 | 1.4985 | 0.0535 | -0.0032 | 28.0093
18 | 1.5112 | 0.05728 | -0.0029 | 26.3827
18.5 | 1.5224 | 0.06136 | -0.0028 | 24.811
19 | 1.531 | 0.06581 | -0.0029 | 23.2639
19.5 | 1.5378 | 0.07062 | -0.0034 | 21.7757
20 | 1.5465 | 0.07539 | -0.0041 | 20.5133

## 75. Re 5M Mach 0.10 (1)
BIGFOIL.COM POLAR EXPORT
NACA65-518 a=0.2
NACA65-518 a=0.2 |  |  |  | Cl Max: | 1.606 | at alpha= | 14 | deg
JavaFoil+Calcfoil stall+Eppler ext transition |  |  |  | L/D Max: | 123.679 | at alpha= | 3.5 | deg
Re: | 5000000 |  |  | Cd Min: | 0.00496 | at alpha= | -1.5 | deg
Mach: | 0.1 |  |  | Cl=0 at alpha= | -2.7339 | deg
|  |  |  | @ Cl=0.1, Cd= | 0.0067429
|  |  |  | @ Cl=0.4, Cd= | 0.0052148
|  |  |  | @ Cl=0.6, Cd= | 0.0056419
alpha (deg) | Cl | Cd | Cm | Cl/Cd
-16 | -0.714 | 0.11213 | -0.01 | -6.372
-15.5 | -0.726 | 0.10714 | -0.01 | -6.778
-15 | -0.736 | 0.10125 | -0.01 | -7.266
-14.5 | -0.743 | 0.09558 | -0.011 | -7.773
-14 | -0.747 | 0.08964 | -0.012 | -8.333
-13.5 | -0.746 | 0.08603 | -0.012 | -8.677
-13 | -0.746 | 0.07835 | -0.013 | -9.522
-12.5 | -0.742 | 0.07145 | -0.014 | -10.391
-12 | -0.738 | 0.06311 | -0.016 | -11.696
-11.5 | -0.723 | 0.05973 | -0.017 | -12.109
-11 | -0.821 | 0.01474 | -0.024 | -55.667
-10.5 | -0.802 | 0.01306 | -0.026 | -61.446
-10 | -0.776 | 0.01195 | -0.027 | -64.968
-9.5 | -0.742 | 0.0114 | -0.028 | -65.103
-9 | -0.704 | 0.01083 | -0.029 | -64.963
-8.5 | -0.661 | 0.00906 | -0.03 | -72.939
-8 | -0.618 | 0.00994 | -0.031 | -62.114
-7.5 | -0.567 | 0.00942 | -0.032 | -60.127
-7 | -0.512 | 0.00867 | -0.032 | -59.043
-6.5 | -0.455 | 0.00837 | -0.033 | -54.386
-6 | -0.397 | 0.00825 | -0.034 | -48.187
-5.5 | -0.338 | 0.00796 | -0.035 | -42.499
-5 | -0.279 | 0.00779 | -0.036 | -35.78
-4.5 | -0.218 | 0.00764 | -0.037 | -28.528
-4 | -0.157 | 0.00751 | -0.038 | -20.894
-3.5 | -0.095 | 0.00727 | -0.039 | -13.11
-3 | -0.033 | 0.00719 | -0.04 | -4.63
-2.5 | 0.029 | 0.00709 | -0.041 | 4.078
-2 | 0.091 | 0.00704 | -0.042 | 12.967
-1.5 | 0.154 | 0.00496 | -0.043 | 31.119
-1 | 0.217 | 0.005 | -0.044 | 43.32
-0.5 | 0.279 | 0.00503 | -0.045 | 55.57
0 | 0.342 | 0.00514 | -0.046 | 66.485
0.5 | 0.404 | 0.00522 | -0.047 | 77.528
1 | 0.467 | 0.00535 | -0.048 | 87.319
1.5 | 0.529 | 0.00541 | -0.049 | 97.748
2 | 0.589 | 0.00561 | -0.05 | 105.03
2.5 | 0.651 | 0.00579 | -0.051 | 112.316
3 | 0.712 | 0.00599 | -0.052 | 118.849
3.5 | 0.769 | 0.00622 | -0.052 | 123.679
4 | 0.827 | 0.00683 | -0.053 | 121.03
4.5 | 0.885 | 0.00722 | -0.054 | 122.634
5 | 0.944 | 0.00763 | -0.055 | 123.638
5.5 | 1.001 | 0.00815 | -0.056 | 122.863
6 | 1.057 | 0.00866 | -0.057 | 122.022
6.5 | 1.112 | 0.00919 | -0.057 | 120.99
7 | 1.165 | 0.00965 | -0.058 | 120.705
7.5 | 1.217 | 0.01012 | -0.059 | 120.312
8 | 1.267 | 0.01073 | -0.06 | 118.024
8.5 | 1.306 | 0.01544 | -0.06 | 84.545
9 | 1.351 | 0.01621 | -0.061 | 83.316
9.5 | 1.394 | 0.01705 | -0.062 | 81.754
10 | 1.434 | 0.01795 | -0.063 | 79.864
10.5 | 1.47 | 0.01886 | -0.064 | 77.95
11 | 1.504 | 0.01993 | -0.064 | 75.46
11.5 | 1.535 | 0.02101 | -0.065 | 73.049
12 | 1.559 | 0.02224 | -0.066 | 70.091
12.5 | 1.578 | 0.02346 | -0.067 | 67.279
13 | 1.592 | 0.02481 | -0.067 | 64.171
13.5 | 1.602 | 0.02627 | -0.068 | 60.962
14 | 1.606 | 0.02775 | -0.069 | 57.875
14.5 | 1.606 | 0.02949 | -0.07 | 54.452
15 | 1.599 | 0.03138 | -0.07 | 50.963
15.5 | 1.584 | 0.03346 | -0.071 | 47.345
16 | 1.564 | 0.03515 | -0.072 | 44.504
16.5 | 1.539 | 0.03751 | -0.072 | 41.039
17 | 1.51 | 0.04022 | -0.073 | 37.545
17.5 | 1.478 | 0.04265 | -0.074 | 34.644
18 | 1.44 | 0.04577 | -0.074 | 31.473
18.5 | 1.401 | 0.04931 | -0.075 | 28.404
19 | 1.357 | 0.05361 | -0.075 | 25.319

## 76. Re 5M Mach 0.10 (2)
BIGFOIL.COM POLAR EXPORT
NACA65-518 a=0.2
NACA65-518 a=0.2 |  |  |  | Cl Max: | 1.5386 | at alpha= | 20 | deg
XFOIL ncrit=9 |  |  |  | L/D Max: | 177.341 | at alpha= | 5 | deg
Re: | 5000000 |  |  | Cd Min: | 0.0784 | at alpha= | 20 | deg
Mach: | 0.1 |  |  | Cl=0 at alpha= | -2.9278 | deg
|  |  |  | @ Cl=0.1, Cd= | 0.0064202
|  |  |  | @ Cl=0.4, Cd= | 0.004375
|  |  |  | @ Cl=0.6, Cd= | 0.0044852
alpha (deg) | Cl | Cd | Cm | Cl/Cd
-20 | -1.211 | 0.05638 | -0.0796 | -21.4792
-19.5 | -1.2417 | 0.0475 | -0.0823 | -26.1411
-19 | -1.2605 | 0.04079 | -0.0831 | -30.9022
-18.5 | -1.2689 | 0.03565 | -0.0825 | -35.5933
-18 | -1.2688 | 0.03163 | -0.0812 | -40.1138
-17.5 | -1.2579 | 0.0287 | -0.0795 | -43.8293
-17 | -1.2401 | 0.02638 | -0.0777 | -47.0091
-16.5 | -1.2237 | 0.02404 | -0.0754 | -50.9027
-16 | -1.2069 | 0.02183 | -0.0726 | -55.2863
-15.5 | -1.182 | 0.02023 | -0.0701 | -58.4281
-15 | -1.1545 | 0.01883 | -0.0676 | -61.3117
-14.5 | -1.126 | 0.01754 | -0.0649 | -64.1961
-14 | -1.0947 | 0.01644 | -0.0622 | -66.5876
-13.5 | -1.0626 | 0.01545 | -0.0593 | -68.7767
-13 | -1.0288 | 0.01459 | -0.0565 | -70.5141
-12.5 | -0.9953 | 0.01382 | -0.0533 | -72.0188
-12 | -0.9618 | 0.01319 | -0.0497 | -72.9189
-11 | -0.8761 | 0.01188 | -0.046 | -73.7458
-10.5 | -0.8303 | 0.01125 | -0.0446 | -73.8044
-10 | -0.7891 | 0.01027 | -0.0425 | -76.8354
-9.5 | -0.7374 | 0.00988 | -0.042 | -74.6356
-9 | -0.6847 | 0.00955 | -0.0417 | -71.6963
-8.5 | -0.6306 | 0.00925 | -0.0417 | -68.173
-8 | -0.5758 | 0.00899 | -0.0417 | -64.0489
-7.5 | -0.5218 | 0.00864 | -0.0417 | -60.3935
-7 | -0.4665 | 0.00835 | -0.0418 | -55.8683
-6.5 | -0.4103 | 0.00812 | -0.0421 | -50.5296
-6 | -0.3537 | 0.00791 | -0.0426 | -44.7155
-5.5 | -0.297 | 0.00766 | -0.043 | -38.7728
-5 | -0.2401 | 0.00743 | -0.0435 | -32.3149
-4.5 | -0.1826 | 0.00727 | -0.0441 | -25.1169
-4 | -0.1247 | 0.00707 | -0.0447 | -17.6379
-3.5 | -0.0667 | 0.00688 | -0.0454 | -9.6948
-3 | -0.0084 | 0.00674 | -0.0462 | -1.2463
-2.5 | 0.0498 | 0.00661 | -0.047 | 7.534
-2 | 0.108 | 0.00639 | -0.0478 | 16.9014
-1.5 | 0.1649 | 0.00605 | -0.0484 | 27.2562
-1 | 0.2184 | 0.00538 | -0.0487 | 40.5948
-0.5 | 0.271 | 0.00444 | -0.0489 | 61.036
0 | 0.3307 | 0.00439 | -0.05 | 75.3303
0.5 | 0.39 | 0.00438 | -0.0511 | 89.0411
1 | 0.45 | 0.00435 | -0.0522 | 103.4483
1.5 | 0.51 | 0.00442 | -0.0534 | 115.3846
2 | 0.5698 | 0.00446 | -0.0546 | 127.7578
2.5 | 0.6297 | 0.00451 | -0.0558 | 139.6231
3 | 0.6888 | 0.0046 | -0.0569 | 149.7391
3.5 | 0.7483 | 0.00466 | -0.058 | 160.5794
4 | 0.8069 | 0.00477 | -0.059 | 169.1614
4.5 | 0.8646 | 0.00493 | -0.0599 | 175.3753
5 | 0.9204 | 0.00519 | -0.0604 | 177.341
5.5 | 0.9674 | 0.00591 | -0.0596 | 163.6887
6 | 1.0119 | 0.00665 | -0.0583 | 152.1654
6.5 | 1.0528 | 0.00742 | -0.0563 | 141.8868
7 | 1.0939 | 0.00803 | -0.0543 | 136.2267
7.5 | 1.1215 | 0.00883 | -0.0499 | 127.0102
8 | 1.1194 | 0.01004 | -0.0403 | 111.494
8.5 | 1.1268 | 0.01153 | -0.0335 | 97.7277
9 | 1.1366 | 0.01324 | -0.0277 | 85.8459
9.5 | 1.1459 | 0.01517 | -0.0224 | 75.5372
10 | 1.1592 | 0.01709 | -0.0181 | 67.8291
10.5 | 1.1743 | 0.01885 | -0.0139 | 62.2971
11 | 1.2512 | 0.02075 | -0.0227 | 60.2988
11.5 | 1.2507 | 0.02246 | -0.0152 | 55.6857
12 | 1.2779 | 0.02434 | -0.0137 | 52.5021
12.5 | 1.3028 | 0.02646 | -0.0123 | 49.2366
13 | 1.3277 | 0.02865 | -0.0109 | 46.3421
13.5 | 1.3522 | 0.03092 | -0.0097 | 43.7322
14 | 1.373 | 0.03352 | -0.0084 | 40.9606
14.5 | 1.3937 | 0.03619 | -0.0071 | 38.5106
15 | 1.4164 | 0.03869 | -0.0061 | 36.6089
15.5 | 1.4356 | 0.0416 | -0.0051 | 34.5096
16 | 1.4504 | 0.04491 | -0.004 | 32.2957
16.5 | 1.4632 | 0.04847 | -0.003 | 30.1877
17 | 1.4793 | 0.05186 | -0.0024 | 28.5249
17.5 | 1.4945 | 0.05538 | -0.002 | 26.9863
18 | 1.5079 | 0.0592 | -0.0017 | 25.4713
18.5 | 1.5174 | 0.06358 | -0.0017 | 23.866
19 | 1.5239 | 0.0684 | -0.0019 | 22.2792
19.5 | 1.5307 | 0.0734 | -0.0025 | 20.8542
20 | 1.5386 | 0.0784 | -0.0034 | 19.625

## 77. Re 5M Mach 0.25 (1)
BIGFOIL.COM POLAR EXPORT
NACA65-518 a=0.2
NACA65-518 a=0.2 |  |  |  | Cl Max: | 1.56 | at alpha= | 12.5 | deg
JavaFoil+Calcfoil stall+Eppler ext transition |  |  |  | L/D Max: | 122.332 | at alpha= | 3.5 | deg
Re: | 5000000 |  |  | Cd Min: | 0.00503 | at alpha= | -1.5 | deg
Mach: | 0.25 |  |  | Cl=0 at alpha= | -2.7344 | deg
|  |  |  | @ Cl=0.1, Cd= | 0.0069422
|  |  |  | @ Cl=0.4, Cd= | 0.0052978
|  |  |  | @ Cl=0.6, Cd= | 0.0056969
alpha (deg) | Cl | Cd | Cm | Cl/Cd
-15 | -0.528 | 0.11144 | -0.01 | -4.742
-14.5 | -0.566 | 0.10357 | -0.01 | -5.461
-14 | -0.597 | 0.09685 | -0.011 | -6.166
-13.5 | -0.624 | 0.09203 | -0.012 | -6.777
-13 | -0.644 | 0.08621 | -0.012 | -7.472
-12.5 | -0.658 | 0.08051 | -0.013 | -8.176
-12 | -0.666 | 0.07549 | -0.013 | -8.82
-11.5 | -0.669 | 0.06942 | -0.015 | -9.629
-11 | -0.667 | 0.06249 | -0.016 | -10.67
-10.5 | -0.661 | 0.05514 | -0.018 | -11.985
-10 | -0.753 | 0.01384 | -0.027 | -54.393
-9.5 | -0.733 | 0.01237 | -0.028 | -59.208
-9 | -0.702 | 0.01154 | -0.029 | -60.864
-8.5 | -0.664 | 0.01101 | -0.03 | -60.354
-8 | -0.621 | 0.01039 | -0.031 | -59.839
-7.5 | -0.574 | 0.0091 | -0.032 | -63.111
-7 | -0.522 | 0.00894 | -0.033 | -58.414
-6.5 | -0.465 | 0.00863 | -0.034 | -53.884
-6 | -0.407 | 0.00842 | -0.035 | -48.257
-5.5 | -0.347 | 0.00817 | -0.036 | -42.444
-5 | -0.286 | 0.0079 | -0.037 | -36.143
-4.5 | -0.224 | 0.00775 | -0.038 | -28.87
-4 | -0.161 | 0.0076 | -0.039 | -21.191
-3.5 | -0.098 | 0.00742 | -0.04 | -13.187
-3 | -0.034 | 0.00731 | -0.041 | -4.675
-2.5 | 0.03 | 0.0072 | -0.042 | 4.124
-2 | 0.094 | 0.00714 | -0.043 | 13.127
-1.5 | 0.158 | 0.00503 | -0.044 | 31.483
-1 | 0.223 | 0.00505 | -0.045 | 44.129
-0.5 | 0.287 | 0.0051 | -0.046 | 56.267
0 | 0.351 | 0.00523 | -0.047 | 67.192
0.5 | 0.416 | 0.00532 | -0.048 | 78.11
1 | 0.48 | 0.0054 | -0.049 | 88.83
1.5 | 0.544 | 0.00555 | -0.05 | 98.062
2 | 0.605 | 0.00571 | -0.051 | 105.971
2.5 | 0.667 | 0.00559 | -0.052 | 119.197
3 | 0.728 | 0.00595 | -0.053 | 122.292
3.5 | 0.788 | 0.00644 | -0.054 | 122.332
4 | 0.847 | 0.00709 | -0.054 | 119.528
4.5 | 0.907 | 0.00751 | -0.055 | 120.735
5 | 0.966 | 0.00796 | -0.056 | 121.373
5.5 | 1.025 | 0.00852 | -0.057 | 120.286
6 | 1.082 | 0.00911 | -0.058 | 118.804
6.5 | 1.138 | 0.00966 | -0.059 | 117.746
7 | 1.192 | 0.01017 | -0.06 | 117.158
7.5 | 1.245 | 0.01069 | -0.06 | 116.412
8 | 1.294 | 0.01141 | -0.061 | 113.372
8.5 | 1.332 | 0.01644 | -0.062 | 81.02
9 | 1.376 | 0.01733 | -0.063 | 79.408
9.5 | 1.416 | 0.01828 | -0.063 | 77.461
10 | 1.453 | 0.01929 | -0.064 | 75.313
10.5 | 1.486 | 0.02039 | -0.065 | 72.896
11 | 1.514 | 0.02163 | -0.066 | 70.027
11.5 | 1.538 | 0.02287 | -0.067 | 67.247
12 | 1.553 | 0.02433 | -0.067 | 63.842
12.5 | 1.56 | 0.02596 | -0.068 | 60.084
13 | 1.559 | 0.02745 | -0.069 | 56.811
13.5 | 1.551 | 0.02928 | -0.07 | 52.976
14 | 1.535 | 0.03106 | -0.07 | 49.413
14.5 | 1.511 | 0.03329 | -0.071 | 45.38
15 | 1.477 | 0.03563 | -0.072 | 41.456
15.5 | 1.429 | 0.03819 | -0.072 | 37.429
16 | 1.372 | 0.04134 | -0.073 | 33.192
16.5 | 1.307 | 0.0447 | -0.074 | 29.237
17 | 1.233 | 0.0495 | -0.074 | 24.906
17.5 | 1.154 | 0.05384 | -0.074 | 21.428

## 78. Re 5M Mach 0.25 (2)
BIGFOIL.COM POLAR EXPORT
NACA65-518 a=0.2
NACA65-518 a=0.2 |  |  |  | Cl Max: | 1.4895 | at alpha= | 20 | deg
XFOIL ncrit=9 |  |  |  | L/D Max: | 178.483 | at alpha= | 5 | deg
Re: | 5000000 |  |  | Cd Min: | 0.18753 | at alpha= | -20 | deg
Mach: | 0.25 |  |  | Cl=0 at alpha= | -2.9468 | deg
|  |  |  | @ Cl=0.1, Cd= | 0.0065247
|  |  |  | @ Cl=0.4, Cd= | 0.0044315
|  |  |  | @ Cl=0.6, Cd= | 0.0045406
alpha (deg) | Cl | Cd | Cm | Cl/Cd
-20 | -0.5809 | 0.18753 | -0.0047 | -3.0976
-19.5 | -0.575 | 0.17838 | -0.0103 | -3.2235
-19 | -0.569 | 0.16941 | -0.0159 | -3.3587
-18 | -1.0006 | 0.06737 | -0.0826 | -14.8523
-17.5 | -1.0456 | 0.05486 | -0.0899 | -19.0594
-17 | -1.0679 | 0.0468 | -0.0927 | -22.8184
-16.5 | -1.0935 | 0.03952 | -0.0935 | -27.6695
-16 | -1.1281 | 0.03239 | -0.092 | -34.8287
-15.5 | -1.129 | 0.02833 | -0.0895 | -39.8517
-15 | -1.122 | 0.02501 | -0.0862 | -44.8621
-14.5 | -1.1055 | 0.02248 | -0.0828 | -49.177
-14 | -1.0858 | 0.02021 | -0.0791 | -53.7259
-13.5 | -1.059 | 0.01844 | -0.0755 | -57.4295
-13 | -1.0285 | 0.01696 | -0.0719 | -60.6427
-12.5 | -0.9953 | 0.01568 | -0.0683 | -63.4758
-12 | -0.9598 | 0.01462 | -0.0648 | -65.6498
-11.5 | -0.9233 | 0.01371 | -0.061 | -67.345
-11 | -0.888 | 0.01295 | -0.0568 | -68.5714
-10.5 | -0.8456 | 0.01223 | -0.0538 | -69.1415
-10 | -0.8002 | 0.01142 | -0.0513 | -70.0701
-9.5 | -0.7574 | 0.01044 | -0.0486 | -72.5479
-9 | -0.7044 | 0.00997 | -0.0474 | -70.652
-8.5 | -0.6494 | 0.00959 | -0.0466 | -67.7164
-7.5 | -0.5358 | 0.00898 | -0.0458 | -59.6659
-7 | -0.4796 | 0.0086 | -0.0454 | -55.7674
-6.5 | -0.4219 | 0.00833 | -0.0453 | -50.6483
-6 | -0.3633 | 0.00806 | -0.0454 | -45.0744
-5.5 | -0.3041 | 0.00784 | -0.0457 | -38.7883
-5 | -0.2459 | 0.00757 | -0.0459 | -32.4835
-4.5 | -0.1864 | 0.00737 | -0.0463 | -25.2917
-4 | -0.1263 | 0.00718 | -0.0469 | -17.5905
-3.5 | -0.0667 | 0.00697 | -0.0474 | -9.5696
-3 | -0.0064 | 0.00684 | -0.0481 | -0.93567
-2.5 | 0.0538 | 0.00667 | -0.0489 | 8.066
-2 | 0.1142 | 0.00648 | -0.0496 | 17.6235
-1.5 | 0.1728 | 0.00617 | -0.0502 | 28.0065
-1 | 0.2301 | 0.00571 | -0.0507 | 40.2977
-0.5 | 0.2815 | 0.00449 | -0.0506 | 62.6949
0 | 0.343 | 0.00445 | -0.0517 | 77.0787
0.5 | 0.4047 | 0.00443 | -0.0528 | 91.3544
1 | 0.4667 | 0.00442 | -0.054 | 105.5882
1.5 | 0.5284 | 0.00449 | -0.0551 | 117.6837
2 | 0.5907 | 0.00453 | -0.0564 | 130.3974
2.5 | 0.6523 | 0.0046 | -0.0575 | 141.8043
3 | 0.7141 | 0.00468 | -0.0587 | 152.5855
3.5 | 0.7751 | 0.00477 | -0.0597 | 162.4948
4.5 | 0.896 | 0.00503 | -0.0615 | 178.1312
5 | 0.9531 | 0.00534 | -0.0618 | 178.4831
5.5 | 1.001 | 0.00605 | -0.0606 | 165.4545
6 | 1.0434 | 0.00687 | -0.0584 | 151.8777
6.5 | 1.082 | 0.00767 | -0.0555 | 141.0691
7 | 1.1162 | 0.00836 | -0.0517 | 133.5167
7.5 | 1.1248 | 0.00927 | -0.0433 | 121.3376
8 | 1.1212 | 0.01106 | -0.0343 | 101.3743
8.5 | 1.1277 | 0.01297 | -0.0278 | 86.9468
9 | 1.133 | 0.01522 | -0.0218 | 74.4415
9.5 | 1.1401 | 0.01759 | -0.0165 | 64.8152
10 | 1.15 | 0.01996 | -0.0119 | 57.6152
10.5 | 1.1622 | 0.02199 | -0.0073 | 52.8513
11 | 1.2583 | 0.02461 | -0.0201 | 51.1296
11.5 | 1.2478 | 0.02656 | -0.0106 | 46.9804
12 | 1.2744 | 0.02884 | -0.009 | 44.1886
12.5 | 1.2986 | 0.03137 | -0.0075 | 41.3962
13 | 1.3238 | 0.03382 | -0.0059 | 39.1425
13.5 | 1.3451 | 0.03666 | -0.0044 | 36.6912
14 | 1.3639 | 0.03972 | -0.0028 | 34.3379
14.5 | 1.3837 | 0.0428 | -0.0014 | 32.3294
15 | 1.4014 | 0.04609 | -0.0001 | 30.4057
15.5 | 1.4171 | 0.04969 | 0.0011 | 28.5188
16 | 1.4286 | 0.05377 | 0.0022 | 26.5687
16.5 | 1.4438 | 0.05761 | 0.0029 | 25.0616
17 | 1.4578 | 0.06176 | 0.0033 | 23.6043
17.5 | 1.4686 | 0.06638 | 0.0035 | 22.1241
18 | 1.4758 | 0.07155 | 0.0033 | 20.6261
18.5 | 1.4794 | 0.07737 | 0.0027 | 19.1211
19 | 1.4843 | 0.08321 | 0.0016 | 17.838
19.5 | 1.4876 | 0.08948 | 0.0002 | 16.6249
20 | 1.4895 | 0.0961 | -0.0017 | 15.4995

## 79. Re 5M Mach 0.50 (1)
BIGFOIL.COM POLAR EXPORT
NACA65-518 a=0.2
NACA65-518 a=0.2 |  |  |  | Cl Max: | 1.436 | at alpha= | 9 | deg
JavaFoil+Calcfoil stall+Eppler ext transition |  |  |  | L/D Max: | 116.045 | at alpha= | 3 | deg
Re: | 5000000 |  |  | Cd Min: | 0.00523 | at alpha= | 0 | deg
Mach: | 0.5 |  |  | Cl=0 at alpha= | -2.7324 | deg
|  |  |  | @ Cl=0.1, Cd= | 0.0075856
|  |  |  | @ Cl=0.4, Cd= | 0.0052826
|  |  |  | @ Cl=0.6, Cd= | 0.0060043
alpha (deg) | Cl | Cd | Cm | Cl/Cd
-20 | -0.98 | 0.16119 | -0.008 | -6.081
-19.5 | -0.952 | 0.15296 | -0.008 | -6.227
-19 | -0.925 | 0.14802 | -0.009 | -6.246
-18.5 | -0.898 | 0.14542 | -0.009 | -6.177
-18 | -0.869 | 0.14031 | -0.01 | -6.196
-17.5 | -0.839 | 0.13594 | -0.01 | -6.173
-17 | -0.811 | 0.1316 | -0.01 | -6.161
-16.5 | -0.783 | 0.12599 | -0.01 | -6.213
-16 | -0.755 | 0.12077 | -0.011 | -6.251
-15.5 | -0.727 | 0.12031 | -0.011 | -6.046
-15 | -0.697 | 0.11508 | -0.011 | -6.061
-14.5 | -0.669 | 0.11156 | -0.012 | -5.998
-14 | -0.641 | 0.10467 | -0.012 | -6.125
-13.5 | -0.613 | 0.10229 | -0.013 | -5.992
-13 | -0.585 | 0.0969 | -0.013 | -6.035
-12.5 | -0.556 | 0.09538 | -0.013 | -5.831
-12 | -0.528 | 0.08581 | -0.014 | -6.148
-11.5 | -0.499 | 0.0778 | -0.014 | -6.42
-11 | -0.471 | 0.07199 | -0.015 | -6.547
-10.5 | -0.443 | 0.06684 | -0.015 | -6.629
-10 | -0.416 | 0.06058 | -0.017 | -6.867
-9.5 | -0.385 | 0.07467 | -0.015 | -5.159
-9 | -0.357 | 0.06861 | -0.015 | -5.199
-8.5 | -0.328 | 0.06073 | -0.016 | -5.409
-8 | -0.431 | 0.05443 | -0.017 | -7.915
-7.5 | -0.464 | 0.04874 | -0.019 | -9.523
-7 | -0.531 | 0.01164 | -0.036 | -45.675
-6.5 | -0.489 | 0.01074 | -0.038 | -45.548
-6 | -0.436 | 0.00954 | -0.039 | -45.736
-5.5 | -0.377 | 0.00835 | -0.04 | -45.153
-5 | -0.315 | 0.00886 | -0.042 | -35.517
-4.5 | -0.248 | 0.0085 | -0.043 | -29.123
-4 | -0.179 | 0.00823 | -0.044 | -21.731
-3.5 | -0.109 | 0.008 | -0.045 | -13.618
-3 | -0.038 | 0.00775 | -0.046 | -4.921
-2.5 | 0.033 | 0.00766 | -0.047 | 4.325
-2 | 0.105 | 0.00758 | -0.048 | 13.822
-1.5 | 0.177 | 0.00745 | -0.049 | 23.78
-1 | 0.249 | 0.00538 | -0.05 | 46.259
-0.5 | 0.321 | 0.0055 | -0.051 | 58.31
0 | 0.392 | 0.00523 | -0.052 | 74.796
0.5 | 0.462 | 0.00569 | -0.053 | 81.22
1 | 0.532 | 0.00581 | -0.054 | 91.611
1.5 | 0.602 | 0.00601 | -0.055 | 100.172
2 | 0.667 | 0.00623 | -0.056 | 107.082
2.5 | 0.736 | 0.00645 | -0.057 | 114.02
3 | 0.803 | 0.00692 | -0.058 | 116.045
3.5 | 0.868 | 0.00784 | -0.059 | 110.745
4 | 0.934 | 0.00843 | -0.06 | 110.793
4.5 | 1 | 0.00906 | -0.061 | 110.286
5 | 1.065 | 0.00981 | -0.062 | 108.479
5.5 | 1.129 | 0.01062 | -0.063 | 106.315
6 | 1.19 | 0.0114 | -0.064 | 104.381
6.5 | 1.248 | 0.01212 | -0.065 | 102.978
7 | 1.303 | 0.01289 | -0.066 | 101.124
7.5 | 1.353 | 0.01394 | -0.067 | 97.07
8 | 1.386 | 0.02064 | -0.067 | 67.135
8.5 | 1.418 | 0.02209 | -0.068 | 64.178
9 | 1.436 | 0.02371 | -0.069 | 60.548
9.5 | 1.431 | 0.02555 | -0.07 | 56.002
10 | 1.385 | 0.02805 | -0.071 | 49.38
10.5 | 1.212 | 0.0316 | -0.071 | 38.361
11 | 0.895 | 0.03592 | -0.072 | 24.927
11.5 | 0.928 | 0.03575 | -0.073 | 25.966
12 | 0.955 | 0.04016 | -0.074 | 23.792
12.5 | 0.852 | 0.09577 | -0.042 | 8.901
13 | 1.014 | 0.04407 | -0.075 | 23.004
13.5 | 1.015 | 0.05839 | -0.073 | 17.387
14 | 1.041 | 0.06682 | -0.073 | 15.575

## 80. Re 5M Mach 0.50 (2)
BIGFOIL.COM POLAR EXPORT
NACA65-518 a=0.2
NACA65-518 a=0.2 |  |  |  | Cl Max: | 1.2981 | at alpha= | 14.5 | deg
XFOIL ncrit=9 |  |  |  | L/D Max: | 179.721 | at alpha= | 4.5 | deg
Re: | 5000000 |  |  | Cd Min: | 0.1798 | at alpha= | 19.5 | deg
Mach: | 0.5 |  |  | Cl=0 at alpha= | -3.0426 | deg
|  |  |  | @ Cl=0.1, Cd= | 0.0069761
|  |  |  | @ Cl=0.4, Cd= | 0.0047199
|  |  |  | @ Cl=0.6, Cd= | 0.0048075
alpha (deg) | Cl | Cd | Cm | Cl/Cd
-15 | -0.399 | 0.13647 | -0.0484 | -2.9237
-14.5 | -0.391 | 0.12726 | -0.0541 | -3.0725
-14 | -0.3924 | 0.11655 | -0.0608 | -3.3668
-13.5 | -0.3971 | 0.1058 | -0.0676 | -3.7533
-13 | -0.4139 | 0.09362 | -0.0757 | -4.4211
-12.5 | -0.4439 | 0.07993 | -0.0853 | -5.5536
-12 | -0.4877 | 0.06228 | -0.0996 | -7.8308
-11.5 | -0.5416 | 0.049 | -0.1086 | -11.0531
-11 | -0.5784 | 0.04043 | -0.1111 | -14.3062
-10.5 | -0.6187 | 0.03289 | -0.11 | -18.8112
-10 | -0.6466 | 0.02694 | -0.1056 | -24.0015
-9 | -0.6441 | 0.01892 | -0.093 | -34.0433
-8.5 | -0.6409 | 0.01369 | -0.0855 | -46.8152
-8 | -0.6054 | 0.0119 | -0.0789 | -50.8739
-7.5 | -0.5607 | 0.01114 | -0.0729 | -50.3321
-7 | -0.5084 | 0.0104 | -0.0684 | -48.8846
-6.5 | -0.4514 | 0.00973 | -0.0649 | -46.3926
-6 | -0.391 | 0.00919 | -0.0622 | -42.5462
-5.5 | -0.3265 | 0.00877 | -0.0604 | -37.2292
-5 | -0.2622 | 0.00834 | -0.059 | -31.4388
-4.5 | -0.197 | 0.00798 | -0.0579 | -24.6867
-4 | -0.1305 | 0.00768 | -0.0573 | -16.9922
-3.5 | -0.0623 | 0.00743 | -0.0573 | -8.3849
-3 | 0.0058 | 0.0072 | -0.0574 | 0.80556
-2.5 | 0.0742 | 0.00704 | -0.0577 | 10.5398
-2 | 0.1428 | 0.00687 | -0.0582 | 20.786
-1.5 | 0.2112 | 0.00664 | -0.0588 | 31.8072
-1 | 0.2762 | 0.00622 | -0.0591 | 44.4051
-0.5 | 0.3285 | 0.0048 | -0.0578 | 68.4375
0 | 0.3996 | 0.00472 | -0.0591 | 84.661
0.5 | 0.4701 | 0.00471 | -0.0602 | 99.8089
1 | 0.5411 | 0.00475 | -0.0614 | 113.9158
1.5 | 0.6128 | 0.00482 | -0.0627 | 127.1369
2 | 0.6834 | 0.00491 | -0.0638 | 139.1853
2.5 | 0.7547 | 0.00501 | -0.0649 | 150.6387
3 | 0.8249 | 0.00514 | -0.0657 | 160.4864
3.5 | 0.8943 | 0.0053 | -0.0663 | 168.7358
4 | 0.9634 | 0.00548 | -0.0666 | 175.8029
4.5 | 1.0298 | 0.00573 | -0.0664 | 179.7208
5 | 1.0912 | 0.0061 | -0.0652 | 178.8852
6 | 1.138 | 0.00794 | -0.0496 | 143.3249
6.5 | 1.1427 | 0.00966 | -0.0402 | 118.2919
7.5 | 1.1597 | 0.01415 | -0.0254 | 81.9576
8 | 1.1544 | 0.01739 | -0.0177 | 66.383
8.5 | 1.1443 | 0.02113 | -0.0105 | 54.1552
9 | 1.1283 | 0.02557 | -0.0037 | 44.1259
9.5 | 1.1233 | 0.02983 | 0.0014 | 37.6567
10 | 1.1197 | 0.0343 | 0.0059 | 32.6443
10.5 | 1.1336 | 0.03766 | 0.0097 | 30.1009
11 | 1.2132 | 0.04263 | -0.0006 | 28.4588
12 | 1.236 | 0.04938 | 0.0086 | 25.0304
12.5 | 1.2551 | 0.0535 | 0.0107 | 23.4598
13 | 1.2722 | 0.05791 | 0.0125 | 21.9686
13.5 | 1.2845 | 0.06301 | 0.0139 | 20.3857
14 | 1.2914 | 0.06883 | 0.0148 | 18.7622
14.5 | 1.2981 | 0.07502 | 0.0152 | 17.3034
15 | 1.2978 | 0.08222 | 0.0147 | 15.7845
15.5 | 1.2927 | 0.09036 | 0.0133 | 14.3061
16 | 1.2797 | 0.09971 | 0.0107 | 12.8342
16.5 | 1.2688 | 0.10934 | 0.0073 | 11.6042
17.5 | 1.2347 | 0.13113 | -0.0027 | 9.4158
18 | 1.2153 | 0.14288 | -0.0091 | 8.5057
18.5 | 1.1961 | 0.15505 | -0.0164 | 7.7143
19 | 1.1786 | 0.16744 | -0.0243 | 7.0389
19.5 | 1.1632 | 0.1798 | -0.0325 | 6.4694

## 81. Re 6M Mach 0.00 (1)
BIGFOIL.COM POLAR EXPORT
NACA65-518 a=0.2
NACA65-518 a=0.2 |  |  |  | Cl Max: | 1.619 | at alpha= | 14.5 | deg
JavaFoil+Calcfoil stall+Eppler ext transition |  |  |  | L/D Max: | 123.71 | at alpha= | 7 | deg
Re: | 6000000 |  |  | Cd Min: | 0.00485 | at alpha= | -1.5 | deg
Mach: | 0 |  |  | Cl=0 at alpha= | -2.7339 | deg
|  |  |  | @ Cl=0.1, Cd= | 0.006534
|  |  |  | @ Cl=0.4, Cd= | 0.0051277
|  |  |  | @ Cl=0.6, Cd= | 0.005529
alpha (deg) | Cl | Cd | Cm | Cl/Cd
-17 | -0.723 | 0.12119 | -0.009 | -5.962
-16.5 | -0.735 | 0.11516 | -0.009 | -6.381
-16 | -0.746 | 0.10879 | -0.01 | -6.854
-15.5 | -0.755 | 0.1026 | -0.01 | -7.355
-15 | -0.761 | 0.09706 | -0.011 | -7.843
-14.5 | -0.766 | 0.0913 | -0.012 | -8.385
-14 | -0.767 | 0.0854 | -0.012 | -8.983
-13.5 | -0.764 | 0.08134 | -0.013 | -9.392
-13 | -0.762 | 0.0742 | -0.014 | -10.263
-12.5 | -0.76 | 0.06459 | -0.016 | -11.773
-12 | -0.853 | 0.01847 | -0.022 | -46.179
-11.5 | -0.85 | 0.01461 | -0.024 | -58.21
-11 | -0.832 | 0.01334 | -0.025 | -62.356
-10.5 | -0.808 | 0.01226 | -0.026 | -65.884
-10 | -0.779 | 0.01139 | -0.027 | -68.398
-9.5 | -0.743 | 0.0109 | -0.028 | -68.23
-9 | -0.704 | 0.01046 | -0.029 | -67.281
-8.5 | -0.662 | 0.00966 | -0.03 | -68.507
-8 | -0.616 | 0.00953 | -0.031 | -64.591
-7.5 | -0.565 | 0.00914 | -0.031 | -61.749
-7 | -0.51 | 0.00835 | -0.032 | -61.064
-6.5 | -0.453 | 0.00814 | -0.033 | -55.659
-6 | -0.396 | 0.00799 | -0.034 | -49.534
-5.5 | -0.337 | 0.00772 | -0.035 | -43.63
-5 | -0.277 | 0.00759 | -0.036 | -36.55
-4.5 | -0.217 | 0.00734 | -0.037 | -29.55
-4 | -0.156 | 0.00721 | -0.038 | -21.645
-3.5 | -0.095 | 0.0071 | -0.039 | -13.346
-3 | -0.033 | 0.007 | -0.04 | -4.732
-2.5 | 0.029 | 0.0069 | -0.041 | 4.167
-2 | 0.091 | 0.00682 | -0.042 | 13.321
-1.5 | 0.153 | 0.00485 | -0.043 | 31.628
-1 | 0.216 | 0.00489 | -0.044 | 44.076
-0.5 | 0.278 | 0.00496 | -0.045 | 56.062
0 | 0.34 | 0.00506 | -0.046 | 67.284
0.5 | 0.402 | 0.00513 | -0.047 | 78.474
1 | 0.464 | 0.0052 | -0.048 | 89.346
1.5 | 0.527 | 0.00535 | -0.048 | 98.367
2 | 0.586 | 0.00549 | -0.049 | 106.782
2.5 | 0.647 | 0.00566 | -0.05 | 114.43
3 | 0.707 | 0.00574 | -0.051 | 123.148
3.5 | 0.765 | 0.0065 | -0.052 | 117.543
4 | 0.823 | 0.00685 | -0.053 | 120.245
4.5 | 0.882 | 0.00721 | -0.054 | 122.219
5 | 0.94 | 0.00763 | -0.055 | 123.132
5.5 | 0.997 | 0.00809 | -0.055 | 123.186
6 | 1.053 | 0.00856 | -0.056 | 122.957
6.5 | 1.108 | 0.00896 | -0.057 | 123.625
7 | 1.161 | 0.00939 | -0.058 | 123.71
7.5 | 1.213 | 0.00991 | -0.059 | 122.408
8 | 1.263 | 0.01059 | -0.06 | 119.199
8.5 | 1.302 | 0.01479 | -0.06 | 88.055
9 | 1.348 | 0.01548 | -0.061 | 87.054
9.5 | 1.391 | 0.0163 | -0.062 | 85.347
10 | 1.431 | 0.01712 | -0.063 | 83.603
10.5 | 1.469 | 0.018 | -0.063 | 81.602
11 | 1.504 | 0.01894 | -0.064 | 79.392
11.5 | 1.535 | 0.02002 | -0.065 | 76.654
12 | 1.561 | 0.02116 | -0.066 | 73.745
12.5 | 1.581 | 0.0223 | -0.066 | 70.905
13 | 1.597 | 0.02346 | -0.067 | 68.091
13.5 | 1.609 | 0.02484 | -0.068 | 64.792
14 | 1.616 | 0.02629 | -0.069 | 61.462
14.5 | 1.619 | 0.02788 | -0.069 | 58.047
15 | 1.616 | 0.02968 | -0.07 | 54.442
15.5 | 1.604 | 0.03158 | -0.071 | 50.799
16 | 1.589 | 0.03319 | -0.072 | 47.878
16.5 | 1.568 | 0.03563 | -0.072 | 44.013
17 | 1.544 | 0.0378 | -0.073 | 40.845
17.5 | 1.516 | 0.03997 | -0.073 | 37.942
18 | 1.485 | 0.04284 | -0.074 | 34.662
18.5 | 1.45 | 0.04597 | -0.075 | 31.548
19 | 1.413 | 0.0497 | -0.075 | 28.429
19.5 | 1.375 | 0.05266 | -0.076 | 26.107

## 82. Re 6M Mach 0.00 (2)
BIGFOIL.COM POLAR EXPORT
NACA65-518 a=0.2
NACA65-518 a=0.2 |  |  |  | Cl Max: | 1.5695 | at alpha= | 20 | deg
XFOIL ncrit=9 |  |  |  | L/D Max: | 177.541 | at alpha= | 4.5 | deg
Re: | 6000000 |  |  | Cd Min: | 0.07255 | at alpha= | 20 | deg
Mach: | 0 |  |  | Cl=0 at alpha= | -2.9169 | deg
|  |  |  | @ Cl=0.1, Cd= | 0.0062199
|  |  |  | @ Cl=0.4, Cd= | 0.0042119
|  |  |  | @ Cl=0.6, Cd= | 0.0043335
alpha (deg) | Cl | Cd | Cm | Cl/Cd
-20 | -1.3264 | 0.04213 | -0.0805 | -31.4835
-19.5 | -1.3293 | 0.03741 | -0.0803 | -35.5333
-19 | -1.3157 | 0.03443 | -0.0798 | -38.2138
-18.5 | -1.3086 | 0.0311 | -0.0786 | -42.0772
-18 | -1.2971 | 0.02828 | -0.077 | -45.8663
-17.5 | -1.2845 | 0.02568 | -0.075 | -50.0195
-17 | -1.2607 | 0.02397 | -0.0733 | -52.5949
-16.5 | -1.2438 | 0.02185 | -0.0707 | -56.9245
-16 | -1.2246 | 0.01992 | -0.0679 | -61.4759
-15.5 | -1.1978 | 0.01857 | -0.0654 | -64.5019
-15 | -1.169 | 0.01739 | -0.0629 | -67.2225
-14.5 | -1.1391 | 0.01628 | -0.0602 | -69.9693
-14 | -1.1078 | 0.01533 | -0.0575 | -72.2635
-13.5 | -1.0755 | 0.01445 | -0.0546 | -74.4291
-13 | -1.0427 | 0.01371 | -0.0515 | -76.054
-12.5 | -1.0106 | 0.01308 | -0.0479 | -77.263
-12 | -0.9694 | 0.01252 | -0.0459 | -77.4281
-11.5 | -0.9244 | 0.01197 | -0.0446 | -77.2264
-11 | -0.8782 | 0.01142 | -0.0435 | -76.9002
-10.5 | -0.8312 | 0.01084 | -0.0424 | -76.679
-10 | -0.7904 | 0.00981 | -0.0404 | -80.5708
-9.5 | -0.7381 | 0.00949 | -0.0402 | -77.7766
-9 | -0.6857 | 0.00911 | -0.04 | -75.2689
-8.5 | -0.6318 | 0.00883 | -0.0401 | -71.5515
-8 | -0.5771 | 0.00857 | -0.0403 | -67.3396
-7.5 | -0.5219 | 0.00831 | -0.0405 | -62.8039
-7 | -0.4671 | 0.00802 | -0.0407 | -58.2419
-6.5 | -0.4112 | 0.00779 | -0.0411 | -52.7856
-6 | -0.3546 | 0.00756 | -0.0416 | -46.9048
-5.5 | -0.2975 | 0.00738 | -0.0422 | -40.3117
-5 | -0.2409 | 0.00717 | -0.0427 | -33.5983
-4.5 | -0.1835 | 0.00698 | -0.0434 | -26.2894
-4 | -0.1255 | 0.00682 | -0.0442 | -18.4018
-3.5 | -0.0678 | 0.00665 | -0.0449 | -10.1955
-3 | -0.0097 | 0.00654 | -0.0457 | -1.4832
-2.5 | 0.0487 | 0.00637 | -0.0466 | 7.6452
-2 | 0.1068 | 0.0062 | -0.0474 | 17.2258
-1.5 | 0.1635 | 0.00593 | -0.0481 | 27.5717
-1 | 0.2204 | 0.00557 | -0.0488 | 39.5691
-0.5 | 0.2699 | 0.00431 | -0.0487 | 62.6218
0 | 0.329 | 0.00428 | -0.0498 | 76.8692
0.5 | 0.3885 | 0.00421 | -0.0509 | 92.2803
1 | 0.4478 | 0.00422 | -0.0521 | 106.1137
1.5 | 0.5074 | 0.00424 | -0.0533 | 119.6698
2.5 | 0.6263 | 0.00436 | -0.0556 | 143.6468
3 | 0.6858 | 0.00442 | -0.0568 | 155.1584
3.5 | 0.7443 | 0.00451 | -0.0579 | 165.0333
4 | 0.8024 | 0.00465 | -0.0589 | 172.5591
4.5 | 0.8593 | 0.00484 | -0.0597 | 177.5413
5 | 0.9139 | 0.00516 | -0.0602 | 177.1124
5.5 | 0.9584 | 0.00601 | -0.059 | 159.4676
6 | 1.004 | 0.00669 | -0.0579 | 150.0747
6.5 | 1.0456 | 0.00741 | -0.0562 | 141.1066
7 | 1.0871 | 0.00801 | -0.0544 | 135.7179
7.5 | 1.1123 | 0.00891 | -0.0496 | 124.8373
8 | 1.1139 | 0.00999 | -0.0406 | 111.5015
8.5 | 1.1262 | 0.01127 | -0.0345 | 99.929
9 | 1.1381 | 0.01282 | -0.029 | 88.7754
9.5 | 1.1484 | 0.01466 | -0.0238 | 78.3356
10 | 1.1692 | 0.01619 | -0.0203 | 72.2174
10.5 | 1.1912 | 0.01771 | -0.0171 | 67.2614
11 | 1.2129 | 0.01904 | -0.0138 | 63.7027
12 | 1.2945 | 0.02258 | -0.0162 | 57.3295
12.5 | 1.3212 | 0.02455 | -0.015 | 53.8167
13 | 1.3487 | 0.02651 | -0.0139 | 50.8751
13.5 | 1.3732 | 0.02877 | -0.0128 | 47.7303
14 | 1.3966 | 0.03115 | -0.0117 | 44.8347
14.5 | 1.4208 | 0.03348 | -0.0107 | 42.4373
15 | 1.4432 | 0.03594 | -0.0096 | 40.1558
15.5 | 1.4615 | 0.03878 | -0.0085 | 37.687
16 | 1.4758 | 0.04195 | -0.0072 | 35.18
16.5 | 1.492 | 0.04494 | -0.006 | 33.1998
17 | 1.5076 | 0.04806 | -0.0051 | 31.3691
17.5 | 1.5227 | 0.05133 | -0.0042 | 29.6649
18 | 1.5344 | 0.05498 | -0.0036 | 27.9083
18.5 | 1.5418 | 0.05927 | -0.0031 | 26.0132
19 | 1.5515 | 0.06351 | -0.0031 | 24.4292
19.5 | 1.5617 | 0.06781 | -0.0034 | 23.0305
20 | 1.5695 | 0.07255 | -0.0039 | 21.6334

## 83. Re 6M Mach 0.10 (1)
BIGFOIL.COM POLAR EXPORT
NACA65-518 a=0.2
NACA65-518 a=0.2 |  |  |  | Cl Max: | 1.608 | at alpha= | 14 | deg
JavaFoil+Calcfoil stall+Eppler ext transition |  |  |  | L/D Max: | 128.443 | at alpha= | 3 | deg
Re: | 6000000 |  |  | Cd Min: | 0.00486 | at alpha= | -1.5 | deg
Mach: | 0.1 |  |  | Cl=0 at alpha= | -2.7339 | deg
|  |  |  | @ Cl=0.1, Cd= | 0.0065829
|  |  |  | @ Cl=0.4, Cd= | 0.0051523
|  |  |  | @ Cl=0.6, Cd= | 0.0055748
alpha (deg) | Cl | Cd | Cm | Cl/Cd
-16 | -0.715 | 0.11111 | -0.01 | -6.435
-15.5 | -0.727 | 0.10463 | -0.01 | -6.952
-15 | -0.737 | 0.09846 | -0.011 | -7.487
-14.5 | -0.744 | 0.09303 | -0.011 | -8.001
-14 | -0.749 | 0.08725 | -0.012 | -8.584
-13.5 | -0.747 | 0.08484 | -0.012 | -8.809
-13 | -0.747 | 0.07686 | -0.013 | -9.725
-12.5 | -0.746 | 0.0689 | -0.015 | -10.822
-12 | -0.746 | 0.05766 | -0.017 | -12.947
-11.5 | -0.809 | 0.02258 | -0.022 | -35.829
-11 | -0.825 | 0.01386 | -0.025 | -59.496
-10.5 | -0.804 | 0.01252 | -0.026 | -64.218
-10 | -0.777 | 0.01156 | -0.027 | -67.236
-9.5 | -0.743 | 0.01102 | -0.028 | -67.414
-9 | -0.704 | 0.01057 | -0.029 | -66.649
-8.5 | -0.662 | 0.00927 | -0.03 | -71.461
-8 | -0.618 | 0.00958 | -0.031 | -64.48
-7.5 | -0.567 | 0.00916 | -0.032 | -61.861
-7 | -0.512 | 0.00843 | -0.032 | -60.695
-6.5 | -0.455 | 0.00818 | -0.033 | -55.641
-6 | -0.397 | 0.00797 | -0.034 | -49.856
-5.5 | -0.338 | 0.00779 | -0.035 | -43.412
-5 | -0.279 | 0.00758 | -0.036 | -36.77
-4.5 | -0.218 | 0.00744 | -0.037 | -29.31
-4 | -0.157 | 0.00723 | -0.038 | -21.699
-3.5 | -0.095 | 0.00709 | -0.039 | -13.445
-3 | -0.033 | 0.00703 | -0.04 | -4.737
-2.5 | 0.029 | 0.00693 | -0.041 | 4.172
-2 | 0.091 | 0.00687 | -0.042 | 13.292
-1.5 | 0.154 | 0.00486 | -0.043 | 31.76
-1 | 0.217 | 0.0049 | -0.044 | 44.246
-0.5 | 0.279 | 0.00498 | -0.045 | 56.099
0 | 0.342 | 0.00504 | -0.046 | 67.876
0.5 | 0.404 | 0.00516 | -0.047 | 78.42
1 | 0.467 | 0.00524 | -0.048 | 89.1
1.5 | 0.529 | 0.0054 | -0.049 | 98.073
2 | 0.589 | 0.00555 | -0.05 | 106.011
2.5 | 0.651 | 0.00569 | -0.051 | 114.286
3 | 0.71 | 0.00553 | -0.052 | 128.443
3.5 | 0.768 | 0.00653 | -0.052 | 117.596
4 | 0.827 | 0.00687 | -0.053 | 120.368
4.5 | 0.886 | 0.00726 | -0.054 | 121.929
5 | 0.944 | 0.00768 | -0.055 | 122.806
5.5 | 1.001 | 0.00818 | -0.056 | 122.371
6 | 1.058 | 0.00864 | -0.057 | 122.458
6.5 | 1.113 | 0.00906 | -0.057 | 122.8
7 | 1.166 | 0.00948 | -0.058 | 123.084
7.5 | 1.218 | 0.01002 | -0.059 | 121.64
8 | 1.267 | 0.01075 | -0.06 | 117.865
8.5 | 1.307 | 0.01495 | -0.06 | 87.441
9 | 1.352 | 0.01569 | -0.061 | 86.201
9.5 | 1.395 | 0.01649 | -0.062 | 84.598
10 | 1.435 | 0.01735 | -0.063 | 82.716
10.5 | 1.472 | 0.01823 | -0.064 | 80.752
11 | 1.506 | 0.01927 | -0.064 | 78.163
11.5 | 1.537 | 0.02031 | -0.065 | 75.668
12 | 1.561 | 0.02148 | -0.066 | 72.678
12.5 | 1.58 | 0.02267 | -0.067 | 69.705
13 | 1.594 | 0.02397 | -0.068 | 66.503
13.5 | 1.604 | 0.02537 | -0.068 | 63.206
14 | 1.608 | 0.02679 | -0.069 | 60.038
14.5 | 1.608 | 0.02845 | -0.07 | 56.512
15 | 1.601 | 0.03029 | -0.07 | 52.86
15.5 | 1.586 | 0.03226 | -0.071 | 49.173
16 | 1.567 | 0.03393 | -0.072 | 46.171
16.5 | 1.542 | 0.03625 | -0.072 | 42.537
17 | 1.512 | 0.03882 | -0.073 | 38.951
17.5 | 1.48 | 0.04114 | -0.074 | 35.964
18 | 1.443 | 0.04411 | -0.074 | 32.707
18.5 | 1.402 | 0.04798 | -0.075 | 29.217
19 | 1.359 | 0.05207 | -0.075 | 26.103

## 84. Re 6M Mach 0.10 (2)
BIGFOIL.COM POLAR EXPORT
NACA65-518 a=0.2
NACA65-518 a=0.2 |  |  |  | Cl Max: | 1.5628 | at alpha= | 20 | deg
XFOIL ncrit=9 |  |  |  | L/D Max: | 178.351 | at alpha= | 4.5 | deg
Re: | 6000000 |  |  | Cd Min: | 0.0754 | at alpha= | 20 | deg
Mach: | 0.1 |  |  | Cl=0 at alpha= | -2.9199 | deg
|  |  |  | @ Cl=0.1, Cd= | 0.0062313
|  |  |  | @ Cl=0.4, Cd= | 0.004213
|  |  |  | @ Cl=0.6, Cd= | 0.0043342
alpha (deg) | Cl | Cd | Cm | Cl/Cd
-20 | -1.2874 | 0.04797 | -0.0823 | -26.8376
-19 | -1.2917 | 0.03798 | -0.083 | -34.01
-18 | -1.2844 | 0.03045 | -0.0807 | -42.1806
-17.5 | -1.2698 | 0.02783 | -0.0791 | -45.627
-17 | -1.2535 | 0.02546 | -0.0771 | -49.2341
-16.5 | -1.2332 | 0.02348 | -0.0748 | -52.5213
-16 | -1.2209 | 0.02097 | -0.0716 | -58.2213
-15.5 | -1.1957 | 0.01942 | -0.0689 | -61.5705
-14.5 | -1.1387 | 0.01687 | -0.0635 | -67.4985
-14 | -1.108 | 0.01579 | -0.0606 | -70.171
-13.5 | -1.0758 | 0.01483 | -0.0576 | -72.5421
-13 | -1.0425 | 0.01402 | -0.0545 | -74.3581
-12.5 | -1.0099 | 0.01329 | -0.051 | -75.9895
-12 | -0.973 | 0.01272 | -0.048 | -76.4937
-11.5 | -0.9284 | 0.01214 | -0.0464 | -76.4745
-11 | -0.8819 | 0.0116 | -0.0451 | -76.0259
-10.5 | -0.8345 | 0.01102 | -0.0439 | -75.726
-10 | -0.7935 | 0.00998 | -0.0418 | -79.509
-9.5 | -0.7425 | 0.00955 | -0.0412 | -77.7487
-9 | -0.6896 | 0.00919 | -0.041 | -75.0381
-8.5 | -0.6356 | 0.00888 | -0.0409 | -71.5766
-8 | -0.5805 | 0.00862 | -0.041 | -67.3434
-7.5 | -0.5248 | 0.00836 | -0.0412 | -62.7751
-7 | -0.4696 | 0.00806 | -0.0413 | -58.263
-6.5 | -0.4134 | 0.00782 | -0.0416 | -52.8645
-6 | -0.3565 | 0.00759 | -0.0421 | -46.9697
-5.5 | -0.299 | 0.00741 | -0.0426 | -40.3509
-5 | -0.242 | 0.0072 | -0.0431 | -33.6111
-4.5 | -0.1842 | 0.00699 | -0.0438 | -26.3519
-4 | -0.1259 | 0.00683 | -0.0445 | -18.4334
-3.5 | -0.0679 | 0.00666 | -0.0452 | -10.1952
-3 | -0.0094 | 0.00654 | -0.0461 | -1.4373
-2.5 | 0.0493 | 0.00637 | -0.0469 | 7.7394
-2 | 0.1078 | 0.00621 | -0.0477 | 17.3591
-1.5 | 0.1649 | 0.00595 | -0.0484 | 27.7143
-1 | 0.2222 | 0.00559 | -0.0492 | 39.7496
-0.5 | 0.2718 | 0.00432 | -0.049 | 62.9167
0 | 0.3312 | 0.00429 | -0.0501 | 77.2028
0.5 | 0.3911 | 0.00421 | -0.0513 | 92.8979
1 | 0.4508 | 0.00423 | -0.0524 | 106.5721
1.5 | 0.5108 | 0.00425 | -0.0536 | 120.1882
2 | 0.571 | 0.0043 | -0.0548 | 132.7907
2.5 | 0.6304 | 0.00437 | -0.0559 | 144.2563
3 | 0.6903 | 0.00443 | -0.0571 | 155.8239
3.5 | 0.7493 | 0.00453 | -0.0582 | 165.4084
4 | 0.8077 | 0.00466 | -0.0592 | 173.3262
4.5 | 0.865 | 0.00485 | -0.06 | 178.3505
5 | 0.92 | 0.00517 | -0.0604 | 177.9497
5.5 | 0.9644 | 0.00603 | -0.0591 | 159.9337
6 | 1.01 | 0.00671 | -0.058 | 150.5216
6.5 | 1.0511 | 0.00745 | -0.0561 | 141.0872
7 | 1.092 | 0.00806 | -0.0541 | 135.4839
9 | 1.1374 | 0.01314 | -0.0278 | 86.5601
9.5 | 1.1474 | 0.01506 | -0.0226 | 76.1886
10.5 | 1.1891 | 0.01826 | -0.0158 | 65.1205
11 | 1.2154 | 0.01968 | -0.0135 | 61.7581
12 | 1.2943 | 0.02338 | -0.0154 | 55.3593
12.5 | 1.3218 | 0.02537 | -0.0142 | 52.1009
13 | 1.3495 | 0.02737 | -0.013 | 49.3058
13.5 | 1.3735 | 0.02973 | -0.0118 | 46.1991
14 | 1.3972 | 0.03214 | -0.0107 | 43.4723
14.5 | 1.4202 | 0.03465 | -0.0097 | 40.987
15 | 1.4404 | 0.03733 | -0.0085 | 38.5856
15.5 | 1.4578 | 0.04032 | -0.0072 | 36.1558
16 | 1.473 | 0.04345 | -0.0059 | 33.901
16.5 | 1.4902 | 0.04636 | -0.0047 | 32.1441
17 | 1.505 | 0.04966 | -0.0037 | 30.3061
17.5 | 1.5176 | 0.05328 | -0.0029 | 28.4835
18 | 1.5273 | 0.05728 | -0.0023 | 26.6638
18.5 | 1.5351 | 0.06169 | -0.0019 | 24.8841
19 | 1.5453 | 0.06599 | -0.002 | 23.4172
19.5 | 1.5559 | 0.07039 | -0.0024 | 22.104
20 | 1.5628 | 0.0754 | -0.0031 | 20.7268

## 85. Re 6M Mach 0.25 (1)
BIGFOIL.COM POLAR EXPORT
NACA65-518 a=0.2
NACA65-518 a=0.2 |  |  |  | Cl Max: | 1.562 | at alpha= | 12.5 | deg
JavaFoil+Calcfoil stall+Eppler ext transition |  |  |  | L/D Max: | 120.351 | at alpha= | 5 | deg
Re: | 6000000 |  |  | Cd Min: | 0.00493 | at alpha= | -1.5 | deg
Mach: | 0.25 |  |  | Cl=0 at alpha= | -2.7344 | deg
|  |  |  | @ Cl=0.1, Cd= | 0.0067788
|  |  |  | @ Cl=0.4, Cd= | 0.0052105
|  |  |  | @ Cl=0.6, Cd= | 0.0056828
alpha (deg) | Cl | Cd | Cm | Cl/Cd
-15 | -0.529 | 0.10973 | -0.01 | -4.817
-14.5 | -0.566 | 0.10211 | -0.01 | -5.54
-14 | -0.598 | 0.09658 | -0.011 | -6.187
-13.5 | -0.624 | 0.09025 | -0.012 | -6.919
-13 | -0.645 | 0.08424 | -0.012 | -7.656
-12.5 | -0.659 | 0.07951 | -0.013 | -8.285
-12 | -0.667 | 0.07451 | -0.014 | -8.948
-11.5 | -0.67 | 0.06821 | -0.015 | -9.818
-11 | -0.67 | 0.06032 | -0.017 | -11.1
-10.5 | -0.672 | 0.04846 | -0.02 | -13.868
-10 | -0.756 | 0.01309 | -0.027 | -57.777
-9.5 | -0.735 | 0.01179 | -0.028 | -62.371
-9 | -0.704 | 0.01113 | -0.029 | -63.244
-8.5 | -0.665 | 0.01066 | -0.03 | -62.411
-8 | -0.623 | 0.00924 | -0.031 | -67.386
-7.5 | -0.577 | 0.00953 | -0.032 | -60.495
-7 | -0.522 | 0.00869 | -0.033 | -60.085
-6.5 | -0.465 | 0.0084 | -0.034 | -55.385
-6 | -0.407 | 0.00814 | -0.035 | -49.915
-5.5 | -0.347 | 0.00789 | -0.036 | -43.944
-5 | -0.286 | 0.00769 | -0.037 | -37.137
-4.5 | -0.224 | 0.00754 | -0.038 | -29.67
-4 | -0.161 | 0.00736 | -0.039 | -21.895
-3.5 | -0.098 | 0.00724 | -0.04 | -13.52
-3 | -0.034 | 0.00714 | -0.041 | -4.791
-2.5 | 0.03 | 0.00702 | -0.042 | 4.231
-2 | 0.094 | 0.00697 | -0.043 | 13.463
-1.5 | 0.158 | 0.00493 | -0.044 | 32.149
-1 | 0.223 | 0.00494 | -0.045 | 45.061
-0.5 | 0.287 | 0.00506 | -0.046 | 56.765
0 | 0.351 | 0.00512 | -0.047 | 68.65
0.5 | 0.416 | 0.00524 | -0.048 | 79.323
1 | 0.48 | 0.00529 | -0.049 | 90.733
1.5 | 0.544 | 0.00549 | -0.05 | 99.129
2 | 0.605 | 0.0057 | -0.051 | 106.155
2.5 | 0.668 | 0.00586 | -0.052 | 114.08
3 | 0.727 | 0.00624 | -0.053 | 116.365
3.5 | 0.787 | 0.00674 | -0.054 | 116.719
4 | 0.847 | 0.00713 | -0.054 | 118.787
4.5 | 0.907 | 0.00754 | -0.055 | 120.289
5 | 0.966 | 0.00803 | -0.056 | 120.351
5.5 | 1.025 | 0.00855 | -0.057 | 119.896
6 | 1.083 | 0.00905 | -0.058 | 119.658
6.5 | 1.139 | 0.0095 | -0.059 | 119.811
7 | 1.193 | 0.00996 | -0.06 | 119.78
7.5 | 1.246 | 0.0106 | -0.061 | 117.526
8 | 1.294 | 0.01179 | -0.061 | 109.74
8.5 | 1.333 | 0.01592 | -0.062 | 83.782
9 | 1.377 | 0.01677 | -0.063 | 82.146
9.5 | 1.418 | 0.01769 | -0.063 | 80.142
10 | 1.455 | 0.01866 | -0.064 | 77.964
10.5 | 1.488 | 0.0197 | -0.065 | 75.543
11 | 1.516 | 0.02091 | -0.066 | 72.519
11.5 | 1.54 | 0.02209 | -0.067 | 69.696
12 | 1.555 | 0.02352 | -0.068 | 66.117
12.5 | 1.562 | 0.02509 | -0.068 | 62.234
13 | 1.561 | 0.02651 | -0.069 | 58.888
13.5 | 1.553 | 0.02826 | -0.07 | 54.947
14 | 1.537 | 0.03002 | -0.071 | 51.202
14.5 | 1.513 | 0.03211 | -0.071 | 47.1
15 | 1.479 | 0.03452 | -0.072 | 42.851
15.5 | 1.431 | 0.03702 | -0.073 | 38.656
16 | 1.374 | 0.03989 | -0.073 | 34.448
16.5 | 1.308 | 0.04362 | -0.074 | 29.998
17 | 1.235 | 0.04769 | -0.074 | 25.898
17.5 | 1.155 | 0.05255 | -0.074 | 21.976

## 86. Re 6M Mach 0.25 (2)
BIGFOIL.COM POLAR EXPORT
NACA65-518 a=0.2
NACA65-518 a=0.2 |  |  |  | Cl Max: | 1.5162 | at alpha= | 20 | deg
XFOIL ncrit=9 |  |  |  | L/D Max: | 180.766 | at alpha= | 4.5 | deg
Re: | 6000000 |  |  | Cd Min: | 0.18727 | at alpha= | -20 | deg
Mach: | 0.25 |  |  | Cl=0 at alpha= | -2.939 | deg
|  |  |  | @ Cl=0.1, Cd= | 0.0063319
|  |  |  | @ Cl=0.4, Cd= | 0.0042656
|  |  |  | @ Cl=0.6, Cd= | 0.004388
alpha (deg) | Cl | Cd | Cm | Cl/Cd
-20 | -0.5817 | 0.18727 | -0.0049 | -3.1062
-19.5 | -0.572 | 0.17909 | -0.0101 | -3.1939
-19 | -0.5714 | 0.16869 | -0.0163 | -3.3873
-18.5 | -0.5694 | 0.15891 | -0.0223 | -3.5832
-18 | -0.7435 | 0.11326 | -0.0502 | -6.5645
-17.5 | -1.0397 | 0.05542 | -0.0897 | -18.7604
-17 | -1.0776 | 0.04581 | -0.0931 | -23.5232
-16.5 | -1.1019 | 0.03876 | -0.0937 | -28.4288
-16 | -1.1412 | 0.03141 | -0.0918 | -36.3324
-15.5 | -1.1421 | 0.02742 | -0.089 | -41.6521
-15 | -1.1373 | 0.02403 | -0.0855 | -47.3283
-14.5 | -1.1172 | 0.0218 | -0.0821 | -51.2477
-14 | -1.0999 | 0.01939 | -0.078 | -56.7251
-13.5 | -1.0724 | 0.01772 | -0.0743 | -60.5192
-13 | -1.0417 | 0.01627 | -0.0706 | -64.0258
-12.5 | -1.0084 | 0.01505 | -0.0668 | -67.0033
-12 | -0.9729 | 0.01405 | -0.0631 | -69.2456
-11.5 | -0.9374 | 0.01319 | -0.059 | -71.069
-11 | -0.9006 | 0.01251 | -0.0549 | -71.9904
-10.5 | -0.8536 | 0.01184 | -0.0526 | -72.0946
-10 | -0.8054 | 0.01119 | -0.0506 | -71.975
-9.5 | -0.7558 | 0.01053 | -0.0488 | -71.7759
-9 | -0.7105 | 0.0096 | -0.0465 | -74.0104
-8 | -0.5985 | 0.00888 | -0.0452 | -67.3986
-7.5 | -0.541 | 0.00859 | -0.045 | -62.9802
-7 | -0.483 | 0.00834 | -0.0449 | -57.9137
-6.5 | -0.4253 | 0.008 | -0.0447 | -53.1625
-6 | -0.3666 | 0.00774 | -0.0449 | -47.3643
-5.5 | -0.3073 | 0.00754 | -0.0452 | -40.756
-5 | -0.2477 | 0.00734 | -0.0456 | -33.7466
-4.5 | -0.1882 | 0.00709 | -0.046 | -26.5444
-4 | -0.1281 | 0.00692 | -0.0466 | -18.5116
-3.5 | -0.068 | 0.00676 | -0.0472 | -10.0592
-3 | -0.0074 | 0.00659 | -0.048 | -1.1229
-2.5 | 0.0533 | 0.00644 | -0.0488 | 8.2764
-2 | 0.1138 | 0.0063 | -0.0496 | 18.0635
-1.5 | 0.1729 | 0.00604 | -0.0503 | 28.6258
-1 | 0.2319 | 0.00567 | -0.051 | 40.8995
-0.5 | 0.2822 | 0.00438 | -0.0507 | 64.4292
0 | 0.3439 | 0.00432 | -0.0518 | 79.6065
0.5 | 0.4058 | 0.00426 | -0.053 | 95.2582
1 | 0.4673 | 0.00429 | -0.0541 | 108.9277
1.5 | 0.5298 | 0.00431 | -0.0554 | 122.9234
2 | 0.5917 | 0.00438 | -0.0566 | 135.0913
2.5 | 0.6537 | 0.00444 | -0.0578 | 147.2297
3 | 0.7152 | 0.00452 | -0.0589 | 158.2301
3.5 | 0.7768 | 0.00462 | -0.06 | 168.1385
4 | 0.8373 | 0.00475 | -0.0609 | 176.2737
4.5 | 0.8966 | 0.00496 | -0.0616 | 180.7661
5 | 0.9532 | 0.00528 | -0.0619 | 180.5303
5.5 | 0.9975 | 0.00617 | -0.0601 | 161.6694
6 | 1.0423 | 0.00688 | -0.0583 | 151.4971
6.5 | 1.0795 | 0.0077 | -0.0551 | 140.1948
7 | 1.1127 | 0.00839 | -0.0511 | 132.6222
7.5 | 1.1171 | 0.00942 | -0.0421 | 118.5881
8 | 1.1152 | 0.01121 | -0.0334 | 99.4826
8.5 | 1.1261 | 0.01297 | -0.0275 | 86.8234
9 | 1.1339 | 0.01511 | -0.0218 | 75.043
9.5 | 1.1413 | 0.01747 | -0.0166 | 65.3291
10 | 1.1599 | 0.01945 | -0.0129 | 59.635
10.5 | 1.1801 | 0.02135 | -0.0095 | 55.274
11 | 1.2251 | 0.02326 | -0.0112 | 52.6698
11.5 | 1.2688 | 0.02549 | -0.0128 | 49.7764
12 | 1.2952 | 0.02783 | -0.0112 | 46.5397
12.5 | 1.3233 | 0.03015 | -0.01 | 43.8905
13 | 1.3469 | 0.03274 | -0.0084 | 41.1393
13.5 | 1.3684 | 0.03557 | -0.0068 | 38.4706
14 | 1.3906 | 0.03834 | -0.0053 | 36.2702
14.5 | 1.4104 | 0.04128 | -0.0037 | 34.1667
15 | 1.4255 | 0.04461 | -0.0019 | 31.9547
15.5 | 1.4402 | 0.04806 | -0.0003 | 29.9667
16 | 1.455 | 0.05164 | 0.001 | 28.1758
16.5 | 1.468 | 0.05549 | 0.0022 | 26.4552
17 | 1.4794 | 0.0597 | 0.0029 | 24.7806
17.5 | 1.488 | 0.0644 | 0.0034 | 23.1056
18 | 1.4934 | 0.06958 | 0.0035 | 21.4631
18.5 | 1.5052 | 0.07439 | 0.0031 | 20.2339
19 | 1.5108 | 0.08 | 0.0023 | 18.885
19.5 | 1.5158 | 0.08591 | 0.0011 | 17.644
20 | 1.5162 | 0.09259 | -0.0006 | 16.3754

## 87. Re 6M Mach 0.50 (1)
BIGFOIL.COM POLAR EXPORT
NACA65-518 a=0.2
NACA65-518 a=0.2 |  |  |  | Cl Max: | 1.437 | at alpha= | 9 | deg
JavaFoil+Calcfoil stall+Eppler ext transition |  |  |  | L/D Max: | 112.03 | at alpha= | 2.5 | deg
Re: | 6000000 |  |  | Cd Min: | 0.00491 | at alpha= | 0.5 | deg
Mach: | 0.5 |  |  | Cl=0 at alpha= | -2.7324 | deg
|  |  |  | @ Cl=0.1, Cd= | 0.0073956
|  |  |  | @ Cl=0.4, Cd= | 0.005503
|  |  |  | @ Cl=0.6, Cd= | 0.0059246
alpha (deg) | Cl | Cd | Cm | Cl/Cd
-20 | -0.981 | 0.1578 | -0.008 | -6.215
-19.5 | -0.953 | 0.15099 | -0.008 | -6.309
-19 | -0.925 | 0.14632 | -0.009 | -6.32
-18.5 | -0.9 | 0.14445 | -0.009 | -6.227
-18 | -0.87 | 0.13681 | -0.01 | -6.359
-17.5 | -0.84 | 0.1318 | -0.01 | -6.375
-17 | -0.811 | 0.1293 | -0.01 | -6.273
-16.5 | -0.783 | 0.12378 | -0.01 | -6.327
-16 | -0.755 | 0.11858 | -0.011 | -6.369
-15.5 | -0.728 | 0.11621 | -0.011 | -6.261
-15 | -0.698 | 0.11133 | -0.011 | -6.27
-14.5 | -0.669 | 0.10901 | -0.012 | -6.14
-14 | -0.642 | 0.09533 | -0.012 | -6.73
-13.5 | -0.613 | 0.09992 | -0.013 | -6.136
-13 | -0.585 | 0.09477 | -0.013 | -6.172
-12.5 | -0.556 | 0.09234 | -0.013 | -6.024
-12 | -0.528 | 0.08428 | -0.014 | -6.264
-11.5 | -0.5 | 0.0762 | -0.014 | -6.558
-11 | -0.472 | 0.07122 | -0.015 | -6.622
-10.5 | -0.444 | 0.06549 | -0.016 | -6.776
-10 | -0.419 | 0.05731 | -0.019 | -7.315
-9.5 | -0.385 | 0.07218 | -0.015 | -5.338
-9 | -0.357 | 0.06801 | -0.016 | -5.246
-8.5 | -0.328 | 0.06004 | -0.016 | -5.472
-8 | -0.431 | 0.0534 | -0.018 | -8.071
-7.5 | -0.465 | 0.04807 | -0.02 | -9.666
-7 | -0.533 | 0.0112 | -0.037 | -47.599
-6.5 | -0.49 | 0.01039 | -0.038 | -47.168
-6 | -0.437 | 0.00924 | -0.039 | -47.293
-5.5 | -0.378 | 0.00849 | -0.04 | -44.512
-5 | -0.315 | 0.00859 | -0.042 | -36.596
-4.5 | -0.248 | 0.00826 | -0.043 | -29.979
-4 | -0.179 | 0.008 | -0.044 | -22.346
-3.5 | -0.109 | 0.0078 | -0.045 | -13.962
-3 | -0.038 | 0.00759 | -0.046 | -5.018
-2.5 | 0.033 | 0.00747 | -0.047 | 4.437
-2 | 0.105 | 0.00739 | -0.048 | 14.164
-1.5 | 0.177 | 0.00726 | -0.049 | 24.406
-1 | 0.249 | 0.0053 | -0.05 | 47.014
-0.5 | 0.321 | 0.0054 | -0.051 | 59.417
0 | 0.393 | 0.00557 | -0.053 | 70.513
0.5 | 0.462 | 0.00491 | -0.053 | 94.044
1 | 0.532 | 0.00574 | -0.054 | 92.747
1.5 | 0.602 | 0.00593 | -0.055 | 101.552
2 | 0.668 | 0.00613 | -0.056 | 108.923
2.5 | 0.735 | 0.00656 | -0.057 | 112.03
3 | 0.801 | 0.00737 | -0.058 | 108.808
3.5 | 0.868 | 0.00791 | -0.059 | 109.749
4 | 0.934 | 0.00846 | -0.06 | 110.388
4.5 | 1 | 0.00912 | -0.061 | 109.638
5 | 1.065 | 0.00984 | -0.062 | 108.264
5.5 | 1.129 | 0.01056 | -0.063 | 106.961
6 | 1.191 | 0.01121 | -0.064 | 106.307
6.5 | 1.249 | 0.01186 | -0.065 | 105.377
7 | 1.304 | 0.01273 | -0.066 | 102.434
7.5 | 1.346 | 0.01839 | -0.066 | 73.185
8 | 1.387 | 0.01999 | -0.067 | 69.394
8.5 | 1.419 | 0.02139 | -0.068 | 66.354
9 | 1.437 | 0.02295 | -0.069 | 62.638
9.5 | 1.433 | 0.02476 | -0.07 | 57.873
10 | 1.387 | 0.02716 | -0.071 | 51.062
10.5 | 1.214 | 0.03057 | -0.071 | 39.703
11 | 0.897 | 0.03476 | -0.072 | 25.803
11.5 | 0.93 | 0.03459 | -0.073 | 26.873
12 | 0.957 | 0.03907 | -0.074 | 24.497
12.5 | 0.961 | 0.05165 | -0.072 | 18.614
13 | 1.016 | 0.04279 | -0.075 | 23.744
13.5 | 1.039 | 0.04918 | -0.075 | 21.128
14 | 1.054 | 0.05984 | -0.075 | 17.609

## 88. Re 6M Mach 0.50 (2)
BIGFOIL.COM POLAR EXPORT
NACA65-518 a=0.2
NACA65-518 a=0.2 |  |  |  | Cl Max: | 1.3235 | at alpha= | 15 | deg
XFOIL ncrit=9 |  |  |  | L/D Max: | 185.458 | at alpha= | 4.5 | deg
Re: | 6000000 |  |  | Cd Min: | 0.19019 | at alpha= | 20 | deg
Mach: | 0.5 |  |  | Cl=0 at alpha= | -3.0305 | deg
|  |  |  | @ Cl=0.1, Cd= | 0.0067201
|  |  |  | @ Cl=0.4, Cd= | 0.0045613
|  |  |  | @ Cl=0.6, Cd= | 0.0046299
alpha (deg) | Cl | Cd | Cm | Cl/Cd
-15 | -0.4002 | 0.13607 | -0.0488 | -2.9411
-14.5 | -0.3926 | 0.12675 | -0.0545 | -3.0974
-14 | -0.3955 | 0.11581 | -0.0614 | -3.4151
-13.5 | -0.4021 | 0.10479 | -0.0684 | -3.8372
-13 | -0.4235 | 0.09193 | -0.0771 | -4.6068
-12.5 | -0.4618 | 0.07696 | -0.0879 | -6.0005
-12 | -0.5113 | 0.05886 | -0.1028 | -8.6867
-11.5 | -0.5595 | 0.04716 | -0.11 | -11.8639
-11 | -0.5984 | 0.03873 | -0.1119 | -15.4506
-10.5 | -0.6414 | 0.03124 | -0.1101 | -20.5314
-10 | -0.6739 | 0.02519 | -0.105 | -26.7527
-8.5 | -0.6525 | 0.01319 | -0.0843 | -49.4693
-8 | -0.6286 | 0.01111 | -0.0761 | -56.5797
-7.5 | -0.5834 | 0.01033 | -0.0699 | -56.4763
-7 | -0.522 | 0.00983 | -0.0665 | -53.1027
-6.5 | -0.46 | 0.00934 | -0.0637 | -49.2505
-6 | -0.3992 | 0.00874 | -0.061 | -45.6751
-5.5 | -0.3335 | 0.00835 | -0.0594 | -39.9401
-5 | -0.2677 | 0.00799 | -0.0581 | -33.5044
-4.5 | -0.2 | 0.00772 | -0.0575 | -25.9067
-4 | -0.1331 | 0.00738 | -0.0569 | -18.0352
-3.5 | -0.0646 | 0.00714 | -0.0569 | -9.0476
-3 | 0.0042 | 0.00697 | -0.0571 | 0.60258
-2.5 | 0.073 | 0.00679 | -0.0575 | 10.7511
-2 | 0.1425 | 0.00661 | -0.0582 | 21.5582
-1.5 | 0.2113 | 0.00644 | -0.0589 | 32.8106
-1 | 0.2773 | 0.00613 | -0.0592 | 45.2365
-0.5 | 0.3309 | 0.00465 | -0.0582 | 71.1613
0 | 0.401 | 0.00456 | -0.0593 | 87.9386
0.5 | 0.4719 | 0.00455 | -0.0605 | 103.7143
1 | 0.5434 | 0.00455 | -0.0618 | 119.4286
1.5 | 0.6142 | 0.00465 | -0.063 | 132.086
2 | 0.6863 | 0.00472 | -0.0643 | 145.4025
2.5 | 0.7567 | 0.00484 | -0.0652 | 156.343
3 | 0.8281 | 0.00495 | -0.0663 | 167.2929
3.5 | 0.8979 | 0.0051 | -0.0669 | 176.0588
4 | 0.9666 | 0.00531 | -0.0672 | 182.0339
4.5 | 1.033 | 0.00557 | -0.067 | 185.4578
5 | 1.0921 | 0.00603 | -0.0654 | 181.1111
5.5 | 1.1314 | 0.00685 | -0.0604 | 165.1679
6 | 1.1332 | 0.00798 | -0.049 | 142.005
6.5 | 1.1406 | 0.00963 | -0.04 | 118.4424
7 | 1.1522 | 0.0116 | -0.0325 | 99.3276
7.5 | 1.1574 | 0.01413 | -0.0251 | 81.9108
8.5 | 1.138 | 0.02131 | -0.0099 | 53.4022
9 | 1.1259 | 0.0256 | -0.0035 | 43.9805
9.5 | 1.1235 | 0.02975 | 0.0015 | 37.7647
10 | 1.1302 | 0.03365 | 0.0054 | 33.5869
10.5 | 1.1507 | 0.03688 | 0.0084 | 31.2012
12 | 1.259 | 0.04818 | 0.0073 | 26.1312
12.5 | 1.278 | 0.05211 | 0.0097 | 24.525
13 | 1.2925 | 0.05652 | 0.012 | 22.868
13.5 | 1.3049 | 0.06139 | 0.0139 | 21.2559
14 | 1.3168 | 0.06665 | 0.0152 | 19.7569
14.5 | 1.3223 | 0.07276 | 0.0159 | 18.1734
15 | 1.3235 | 0.07968 | 0.0158 | 16.6102
15.5 | 1.3184 | 0.08763 | 0.0147 | 15.0451
16 | 1.3052 | 0.09685 | 0.0124 | 13.4765
16.5 | 1.2901 | 0.10679 | 0.009 | 12.0807
17 | 1.2703 | 0.1177 | 0.0044 | 10.7927
17.5 | 1.2496 | 0.12919 | -0.0012 | 9.6726
18 | 1.2304 | 0.14086 | -0.0075 | 8.7349
18.5 | 1.212 | 0.15282 | -0.0146 | 7.9309
19 | 1.195 | 0.16502 | -0.0223 | 7.2415
19.5 | 1.1799 | 0.17725 | -0.0304 | 6.6567
20 | 1.1626 | 0.19019 | -0.0393 | 6.1128

## 89. Re 7M Mach 0.00 (1)
BIGFOIL.COM POLAR EXPORT
NACA65-518 a=0.2
NACA65-518 a=0.2 |  |  |  | Cl Max: | 1.62 | at alpha= | 14.5 | deg
JavaFoil+Calcfoil stall+Eppler ext transition |  |  |  | L/D Max: | 125.723 | at alpha= | 6.5 | deg
Re: | 7000000 |  |  | Cd Min: | 0.00481 | at alpha= | -1.5 | deg
Mach: | 0 |  |  | Cl=0 at alpha= | -2.7339 | deg
|  |  |  | @ Cl=0.1, Cd= | 0.0063914
|  |  |  | @ Cl=0.4, Cd= | 0.0050287
|  |  |  | @ Cl=0.6, Cd= | 0.0055741
alpha (deg) | Cl | Cd | Cm | Cl/Cd
-17 | -0.723 | 0.11966 | -0.009 | -6.043
-16.5 | -0.736 | 0.11413 | -0.009 | -6.445
-16 | -0.746 | 0.10777 | -0.01 | -6.925
-15.5 | -0.755 | 0.10157 | -0.01 | -7.437
-15 | -0.762 | 0.09556 | -0.011 | -7.975
-14.5 | -0.767 | 0.08975 | -0.012 | -8.541
-14 | -0.769 | 0.08372 | -0.013 | -9.183
-13.5 | -0.765 | 0.07998 | -0.013 | -9.569
-13 | -0.764 | 0.07187 | -0.014 | -10.637
-12.5 | -0.769 | 0.05922 | -0.016 | -12.978
-12 | -0.861 | 0.0166 | -0.022 | -51.847
-11.5 | -0.853 | 0.01393 | -0.024 | -61.266
-11 | -0.833 | 0.01285 | -0.025 | -64.873
-10.5 | -0.809 | 0.01188 | -0.026 | -68.161
-10 | -0.78 | 0.01107 | -0.027 | -70.452
-9.5 | -0.744 | 0.01062 | -0.028 | -70.072
-9 | -0.705 | 0.00943 | -0.029 | -74.73
-8.5 | -0.664 | 0.00964 | -0.03 | -68.906
-8 | -0.616 | 0.00932 | -0.031 | -66.061
-7.5 | -0.565 | 0.00883 | -0.031 | -63.913
-7 | -0.51 | 0.00814 | -0.032 | -62.591
-6.5 | -0.453 | 0.00796 | -0.033 | -56.974
-6 | -0.396 | 0.00774 | -0.034 | -51.101
-5.5 | -0.337 | 0.00754 | -0.035 | -44.653
-5 | -0.277 | 0.0074 | -0.036 | -37.462
-4.5 | -0.217 | 0.0072 | -0.037 | -30.156
-4 | -0.156 | 0.00705 | -0.038 | -22.144
-3.5 | -0.095 | 0.00695 | -0.039 | -13.649
-3 | -0.033 | 0.00686 | -0.04 | -4.832
-2.5 | 0.029 | 0.00676 | -0.041 | 4.256
-2 | 0.091 | 0.00666 | -0.042 | 13.632
-1.5 | 0.153 | 0.00481 | -0.043 | 31.928
-1 | 0.216 | 0.00482 | -0.044 | 44.714
-0.5 | 0.278 | 0.00491 | -0.045 | 56.573
0 | 0.34 | 0.00499 | -0.046 | 68.215
0.5 | 0.402 | 0.00503 | -0.047 | 79.99
1 | 0.464 | 0.00517 | -0.048 | 89.774
1.5 | 0.527 | 0.00529 | -0.048 | 99.594
2 | 0.586 | 0.00548 | -0.049 | 106.831
2.5 | 0.647 | 0.00589 | -0.05 | 110.007
3 | 0.706 | 0.00571 | -0.051 | 123.635
3.5 | 0.765 | 0.00655 | -0.052 | 116.713
4 | 0.823 | 0.00688 | -0.053 | 119.739
4.5 | 0.882 | 0.00727 | -0.054 | 121.221
5 | 0.94 | 0.00768 | -0.055 | 122.388
5.5 | 0.997 | 0.00809 | -0.055 | 123.288
6 | 1.054 | 0.00847 | -0.056 | 124.465
6.5 | 1.109 | 0.00882 | -0.057 | 125.723
7 | 1.162 | 0.00929 | -0.058 | 125.026
7.5 | 1.214 | 0.00982 | -0.059 | 123.626
8 | 1.262 | 0.01108 | -0.06 | 113.92
8.5 | 1.304 | 0.01439 | -0.06 | 90.616
9 | 1.349 | 0.01506 | -0.061 | 89.6
9.5 | 1.392 | 0.01584 | -0.062 | 87.877
10 | 1.433 | 0.01666 | -0.063 | 85.996
10.5 | 1.471 | 0.01749 | -0.063 | 84.091
11 | 1.505 | 0.01839 | -0.064 | 81.828
11.5 | 1.537 | 0.01945 | -0.065 | 78.997
12 | 1.562 | 0.02056 | -0.066 | 76.001
12.5 | 1.583 | 0.02168 | -0.067 | 73.031
13 | 1.599 | 0.02289 | -0.067 | 69.865
13.5 | 1.611 | 0.02422 | -0.068 | 66.505
14 | 1.618 | 0.02552 | -0.069 | 63.387
14.5 | 1.62 | 0.02705 | -0.07 | 59.893
15 | 1.617 | 0.02878 | -0.07 | 56.196
15.5 | 1.606 | 0.03062 | -0.071 | 52.459
16 | 1.591 | 0.03239 | -0.072 | 49.112
16.5 | 1.57 | 0.03457 | -0.072 | 45.411
17 | 1.546 | 0.03667 | -0.073 | 42.161
17.5 | 1.518 | 0.03919 | -0.073 | 38.732
18 | 1.487 | 0.04148 | -0.074 | 35.843
18.5 | 1.452 | 0.04498 | -0.075 | 32.268
19 | 1.414 | 0.04856 | -0.075 | 29.125
19.5 | 1.376 | 0.05178 | -0.076 | 26.571

## 90. Re 7M Mach 0.00 (2)
BIGFOIL.COM POLAR EXPORT
NACA65-518 a=0.2
NACA65-518 a=0.2 |  |  |  | Cl Max: | 1.5891 | at alpha= | 20 | deg
XFOIL ncrit=9 |  |  |  | L/D Max: | 178.649 | at alpha= | 4.5 | deg
Re: | 7000000 |  |  | Cd Min: | 0.07018 | at alpha= | 20 | deg
Mach: | 0 |  |  | Cl=0 at alpha= | -2.9118 | deg
|  |  |  | @ Cl=0.1, Cd= | 0.006083
|  |  |  | @ Cl=0.4, Cd= | 0.0041163
|  |  |  | @ Cl=0.6, Cd= | 0.0042171
alpha (deg) | Cl | Cd | Cm | Cl/Cd
-20 | -1.3639 | 0.03869 | -0.0804 | -35.252
-19.5 | -1.3613 | 0.03468 | -0.0798 | -39.2532
-19 | -1.3459 | 0.03197 | -0.079 | -42.0988
-18.5 | -1.3351 | 0.02906 | -0.0776 | -45.9429
-18 | -1.3205 | 0.02657 | -0.0759 | -49.6989
-17.5 | -1.3005 | 0.02457 | -0.0741 | -52.9304
-17 | -1.28 | 0.0227 | -0.0719 | -56.3877
-16.5 | -1.2556 | 0.02112 | -0.0698 | -59.4508
-16 | -1.2352 | 0.01933 | -0.0669 | -63.9007
-15.5 | -1.208 | 0.01803 | -0.0644 | -66.9994
-15 | -1.1788 | 0.01688 | -0.0618 | -69.8341
-14.5 | -1.1489 | 0.01583 | -0.0591 | -72.5774
-14 | -1.1178 | 0.01487 | -0.0562 | -75.1715
-13.5 | -1.0862 | 0.01403 | -0.0531 | -77.4198
-13 | -1.0545 | 0.0133 | -0.0496 | -79.2857
-12.5 | -1.0202 | 0.01272 | -0.0464 | -80.2044
-12 | -0.9767 | 0.01215 | -0.0448 | -80.3868
-11.5 | -0.931 | 0.01162 | -0.0436 | -80.1205
-11 | -0.8835 | 0.01111 | -0.0426 | -79.523
-10.5 | -0.8347 | 0.01063 | -0.0419 | -78.523
-10 | -0.7898 | 0.00985 | -0.0405 | -80.1827
-9.5 | -0.7422 | 0.00919 | -0.0396 | -80.7617
-9 | -0.689 | 0.00887 | -0.0395 | -77.6776
-8.5 | -0.6354 | 0.00856 | -0.0395 | -74.229
-8 | -0.5804 | 0.00829 | -0.0397 | -70.0121
-7.5 | -0.5249 | 0.00805 | -0.04 | -65.205
-7 | -0.4693 | 0.00782 | -0.0404 | -60.0128
-6.5 | -0.4133 | 0.00755 | -0.0407 | -54.7417
-6 | -0.3567 | 0.00733 | -0.0413 | -48.663
-5 | -0.2421 | 0.00698 | -0.0425 | -34.6848
-4.5 | -0.1847 | 0.00677 | -0.0432 | -27.2821
-4 | -0.1267 | 0.00663 | -0.044 | -19.1101
-3.5 | -0.0688 | 0.00649 | -0.0447 | -10.6009
-3 | -0.0103 | 0.00633 | -0.0456 | -1.6272
-2.5 | 0.0481 | 0.00619 | -0.0465 | 7.7706
-2 | 0.1063 | 0.00607 | -0.0473 | 17.5124
-1.5 | 0.1638 | 0.00581 | -0.0481 | 28.1928
-1 | 0.221 | 0.0055 | -0.0489 | 40.1818
-0.5 | 0.2705 | 0.00427 | -0.0488 | 63.3489
0 | 0.3298 | 0.00416 | -0.0499 | 79.2788
0.5 | 0.3891 | 0.00412 | -0.051 | 94.4417
1 | 0.4483 | 0.0041 | -0.0522 | 109.3415
1.5 | 0.5082 | 0.00411 | -0.0534 | 123.6496
2 | 0.5676 | 0.00419 | -0.0546 | 135.4654
2.5 | 0.6274 | 0.00424 | -0.0558 | 147.9717
3 | 0.6862 | 0.00432 | -0.0569 | 158.8426
3.5 | 0.7453 | 0.00441 | -0.058 | 169.0023
4 | 0.803 | 0.00456 | -0.059 | 176.0965
4.5 | 0.8593 | 0.00481 | -0.0597 | 178.6486
5 | 0.9117 | 0.00526 | -0.0598 | 173.327
5.5 | 0.9562 | 0.00611 | -0.0586 | 156.4975
6 | 1.0018 | 0.00676 | -0.0576 | 148.1953
6.5 | 1.0449 | 0.00742 | -0.0561 | 140.8221
7 | 1.085 | 0.00806 | -0.054 | 134.6154
7.5 | 1.1052 | 0.00899 | -0.0483 | 122.9366
8 | 1.1117 | 0.01001 | -0.0402 | 111.0589
8.5 | 1.1244 | 0.01127 | -0.0342 | 99.7693
9 | 1.1412 | 0.01265 | -0.0294 | 90.2134
9.5 | 1.154 | 0.01437 | -0.0244 | 80.3062
10 | 1.1782 | 0.01574 | -0.0213 | 74.8539
10.5 | 1.2011 | 0.01722 | -0.0182 | 69.7503
11 | 1.226 | 0.0186 | -0.0155 | 65.914
11.5 | 1.2774 | 0.02007 | -0.0186 | 63.6472
12.5 | 1.3399 | 0.02361 | -0.0171 | 56.7514
13 | 1.3685 | 0.02557 | -0.0162 | 53.5197
13.5 | 1.3945 | 0.0278 | -0.0153 | 50.1619
14 | 1.4216 | 0.02996 | -0.0146 | 47.4499
14.5 | 1.4454 | 0.03234 | -0.0136 | 44.6939
15 | 1.4656 | 0.03504 | -0.0125 | 41.8265
15.5 | 1.4842 | 0.03789 | -0.0114 | 39.1713
16 | 1.5037 | 0.04064 | -0.0104 | 37.0005
16.5 | 1.5219 | 0.04342 | -0.0092 | 35.0507
17 | 1.535 | 0.04653 | -0.0077 | 32.9895
17.5 | 1.5439 | 0.04996 | -0.006 | 30.9027
18 | 1.5507 | 0.05372 | -0.0046 | 28.8663
18.5 | 1.5606 | 0.05751 | -0.0038 | 27.1362
19 | 1.5715 | 0.06143 | -0.0035 | 25.582
19.5 | 1.5826 | 0.06545 | -0.0036 | 24.1803
20 | 1.5891 | 0.07018 | -0.0039 | 22.6432

## 91. Re 7M Mach 0.10 (1)
BIGFOIL.COM POLAR EXPORT
NACA65-518 a=0.2
NACA65-518 a=0.2 |  |  |  | Cl Max: | 1.61 | at alpha= | 14 | deg
JavaFoil+Calcfoil stall+Eppler ext transition |  |  |  | L/D Max: | 124.782 | at alpha= | 6.5 | deg
Re: | 7000000 |  |  | Cd Min: | 0.00482 | at alpha= | -1.5 | deg
Mach: | 0.1 |  |  | Cl=0 at alpha= | -2.7339 | deg
|  |  |  | @ Cl=0.1, Cd= | 0.00644
|  |  |  | @ Cl=0.4, Cd= | 0.0050542
|  |  |  | @ Cl=0.6, Cd= | 0.0056174
alpha (deg) | Cl | Cd | Cm | Cl/Cd
-17 | -0.685 | 0.12227 | -0.009 | -5.606
-16.5 | -0.701 | 0.11629 | -0.009 | -6.03
-16 | -0.716 | 0.10964 | -0.01 | -6.526
-15.5 | -0.728 | 0.10326 | -0.01 | -7.05
-15 | -0.738 | 0.09751 | -0.011 | -7.567
-14.5 | -0.745 | 0.09152 | -0.012 | -8.143
-14 | -0.75 | 0.086 | -0.012 | -8.721
-13.5 | -0.748 | 0.08373 | -0.012 | -8.934
-13 | -0.749 | 0.07513 | -0.014 | -9.974
-12.5 | -0.749 | 0.0661 | -0.015 | -11.338
-12 | -0.837 | 0.0203 | -0.022 | -41.232
-11.5 | -0.828 | 0.01766 | -0.023 | -46.878
-11 | -0.827 | 0.0133 | -0.025 | -62.211
-10.5 | -0.806 | 0.01214 | -0.026 | -66.386
-10 | -0.779 | 0.01123 | -0.027 | -69.33
-9.5 | -0.744 | 0.01072 | -0.028 | -69.409
-9 | -0.705 | 0.01028 | -0.029 | -68.619
-8.5 | -0.666 | 0.00968 | -0.03 | -68.767
-8 | -0.618 | 0.00934 | -0.031 | -66.156
-7.5 | -0.567 | 0.00897 | -0.032 | -63.158
-7 | -0.512 | 0.00822 | -0.032 | -62.233
-6.5 | -0.455 | 0.00797 | -0.033 | -57.106
-6 | -0.397 | 0.00779 | -0.034 | -51.025
-5.5 | -0.338 | 0.00755 | -0.035 | -44.804
-5 | -0.279 | 0.00742 | -0.036 | -37.523
-4.5 | -0.218 | 0.00726 | -0.037 | -30.047
-4 | -0.157 | 0.00714 | -0.038 | -21.974
-3.5 | -0.095 | 0.00696 | -0.039 | -13.681
-3 | -0.033 | 0.00692 | -0.04 | -4.812
-2.5 | 0.029 | 0.00682 | -0.041 | 4.239
-2 | 0.091 | 0.00671 | -0.042 | 13.607
-1.5 | 0.154 | 0.00482 | -0.043 | 31.967
-1 | 0.217 | 0.00487 | -0.044 | 44.492
-0.5 | 0.279 | 0.00491 | -0.045 | 56.828
0 | 0.342 | 0.00497 | -0.046 | 68.809
0.5 | 0.404 | 0.00506 | -0.047 | 79.847
1 | 0.467 | 0.00521 | -0.048 | 89.665
1.5 | 0.529 | 0.00533 | -0.049 | 99.288
2 | 0.589 | 0.00555 | -0.05 | 106.04
2.5 | 0.651 | 0.00593 | -0.051 | 109.809
3 | 0.709 | 0.00627 | -0.051 | 113.052
3.5 | 0.768 | 0.00658 | -0.052 | 116.751
4 | 0.827 | 0.00691 | -0.053 | 119.674
4.5 | 0.886 | 0.00731 | -0.054 | 121.086
5 | 0.944 | 0.00773 | -0.055 | 122.028
5.5 | 1.002 | 0.00816 | -0.056 | 122.729
6 | 1.058 | 0.00853 | -0.057 | 124.138
6.5 | 1.113 | 0.00892 | -0.057 | 124.782
7 | 1.167 | 0.00938 | -0.058 | 124.373
7.5 | 1.219 | 0.00992 | -0.059 | 122.898
8 | 1.267 | 0.01121 | -0.06 | 113.021
8.5 | 1.309 | 0.01454 | -0.06 | 89.986
9 | 1.354 | 0.01528 | -0.061 | 88.62
9.5 | 1.397 | 0.01604 | -0.062 | 87.111
10 | 1.437 | 0.01687 | -0.063 | 85.163
10.5 | 1.474 | 0.01778 | -0.064 | 82.918
11 | 1.508 | 0.01872 | -0.065 | 80.555
11.5 | 1.538 | 0.01973 | -0.065 | 77.977
12 | 1.563 | 0.02087 | -0.066 | 74.898
12.5 | 1.582 | 0.02202 | -0.067 | 71.85
13 | 1.596 | 0.0233 | -0.068 | 68.495
13.5 | 1.605 | 0.02464 | -0.068 | 65.152
14 | 1.61 | 0.02612 | -0.069 | 61.643
14.5 | 1.61 | 0.02763 | -0.07 | 58.248
15 | 1.603 | 0.02955 | -0.071 | 54.247
15.5 | 1.588 | 0.03131 | -0.071 | 50.717
16 | 1.568 | 0.03313 | -0.072 | 47.335
16.5 | 1.544 | 0.03512 | -0.073 | 43.95
17 | 1.514 | 0.03761 | -0.073 | 40.249
17.5 | 1.481 | 0.04029 | -0.074 | 36.754
18 | 1.444 | 0.04316 | -0.074 | 33.458
18.5 | 1.404 | 0.0465 | -0.075 | 30.193
19 | 1.361 | 0.05047 | -0.075 | 26.971

## 92. Re 7M Mach 0.10 (2)
BIGFOIL.COM POLAR EXPORT
NACA65-518 a=0.2
NACA65-518 a=0.2 |  |  |  | Cl Max: | 1.5798 | at alpha= | 20 | deg
XFOIL ncrit=9 |  |  |  | L/D Max: | 179.461 | at alpha= | 4.5 | deg
Re: | 7000000 |  |  | Cd Min: | 0.07331 | at alpha= | 20 | deg
Mach: | 0.1 |  |  | Cl=0 at alpha= | -2.915 | deg
|  |  |  | @ Cl=0.1, Cd= | 0.0061039
|  |  |  | @ Cl=0.4, Cd= | 0.0041272
|  |  |  | @ Cl=0.6, Cd= | 0.0042337
alpha (deg) | Cl | Cd | Cm | Cl/Cd
-20 | -1.3332 | 0.04341 | -0.083 | -30.7118
-19.5 | -1.3384 | 0.03831 | -0.0831 | -34.936
-19 | -1.3276 | 0.03492 | -0.0826 | -38.0183
-18.5 | -1.3219 | 0.03138 | -0.0813 | -42.1256
-18 | -1.3114 | 0.02843 | -0.0797 | -46.1273
-17.5 | -1.294 | 0.0261 | -0.0779 | -49.5785
-17 | -1.2756 | 0.02396 | -0.0757 | -53.2387
-16.5 | -1.2529 | 0.02217 | -0.0734 | -56.5133
-16 | -1.231 | 0.02039 | -0.0708 | -60.3727
-15.5 | -1.2057 | 0.01889 | -0.0681 | -63.8274
-15 | -1.1781 | 0.01756 | -0.0653 | -67.09
-14.5 | -1.1484 | 0.01641 | -0.0624 | -69.9817
-14 | -1.118 | 0.01533 | -0.0594 | -72.9289
-13.5 | -1.0861 | 0.01441 | -0.0563 | -75.3713
-13 | -1.0537 | 0.01359 | -0.0529 | -77.535
-12.5 | -1.022 | 0.01295 | -0.049 | -78.9189
-12 | -0.9806 | 0.01235 | -0.0469 | -79.4008
-11.5 | -0.9353 | 0.01179 | -0.0454 | -79.3299
-11 | -0.888 | 0.01125 | -0.0442 | -78.9333
-10.5 | -0.8389 | 0.01077 | -0.0433 | -77.8923
-10 | -0.7911 | 0.01016 | -0.0422 | -77.8642
-9.5 | -0.7467 | 0.00926 | -0.0406 | -80.6371
-9 | -0.693 | 0.00895 | -0.0404 | -77.4302
-8.5 | -0.6391 | 0.00861 | -0.0403 | -74.2276
-8 | -0.5839 | 0.00833 | -0.0404 | -70.096
-7.5 | -0.528 | 0.00809 | -0.0406 | -65.2658
-7 | -0.4718 | 0.00786 | -0.041 | -60.0254
-6.5 | -0.4156 | 0.00758 | -0.0413 | -54.8285
-6 | -0.3586 | 0.00736 | -0.0417 | -48.7228
-5.5 | -0.3011 | 0.00719 | -0.0423 | -41.8776
-5 | -0.2432 | 0.007 | -0.0429 | -34.7429
-4.5 | -0.1855 | 0.00678 | -0.0436 | -27.3599
-4 | -0.1272 | 0.00664 | -0.0443 | -19.1566
-3.5 | -0.0688 | 0.0065 | -0.0451 | -10.5846
-3 | -0.01 | 0.00634 | -0.0459 | -1.5773
-2.5 | 0.0488 | 0.0062 | -0.0468 | 7.871
-2 | 0.1074 | 0.00609 | -0.0477 | 17.6355
-1.5 | 0.1653 | 0.00583 | -0.0485 | 28.3533
-1 | 0.2228 | 0.00552 | -0.0492 | 40.3623
-0.5 | 0.2724 | 0.00428 | -0.0491 | 63.6449
0 | 0.3321 | 0.00417 | -0.0502 | 79.6403
0.5 | 0.3917 | 0.00413 | -0.0514 | 94.8426
1 | 0.4514 | 0.00411 | -0.0525 | 109.8297
1.5 | 0.5116 | 0.00413 | -0.0537 | 123.8741
2 | 0.5713 | 0.0042 | -0.0549 | 136.0238
3 | 0.6907 | 0.00434 | -0.0572 | 159.1475
3.5 | 0.7502 | 0.00443 | -0.0584 | 169.3454
4 | 0.8084 | 0.00457 | -0.0593 | 176.8928
4.5 | 0.865 | 0.00482 | -0.06 | 179.4606
5 | 0.9177 | 0.00527 | -0.0601 | 174.1366
5.5 | 0.9622 | 0.00613 | -0.0588 | 156.9657
6 | 1.0077 | 0.00679 | -0.0577 | 148.4094
6.5 | 1.0504 | 0.00746 | -0.056 | 140.8043
7 | 1.0898 | 0.00811 | -0.0537 | 134.3773
7.5 | 1.104 | 0.00905 | -0.0467 | 121.989
8 | 1.1117 | 0.01016 | -0.039 | 109.4193
8.5 | 1.1241 | 0.01151 | -0.033 | 97.6629
9 | 1.1404 | 0.01297 | -0.0281 | 87.926
9.5 | 1.1525 | 0.01479 | -0.0232 | 77.9243
10 | 1.1769 | 0.0162 | -0.0201 | 72.6481
10.5 | 1.2003 | 0.0177 | -0.0171 | 67.8136
11.5 | 1.2808 | 0.02071 | -0.0182 | 61.8445
12 | 1.3106 | 0.02256 | -0.0172 | 58.094
12.5 | 1.3418 | 0.02442 | -0.0165 | 54.9468
13 | 1.3692 | 0.02653 | -0.0155 | 51.6095
13.5 | 1.3949 | 0.02884 | -0.0145 | 48.3669
14 | 1.4209 | 0.03111 | -0.0136 | 45.6734
14.5 | 1.4446 | 0.03354 | -0.0126 | 43.071
15 | 1.4644 | 0.03628 | -0.0113 | 40.3638
15.5 | 1.4838 | 0.0391 | -0.0102 | 37.9488
16 | 1.5019 | 0.04203 | -0.009 | 35.734
16.5 | 1.5169 | 0.04512 | -0.0077 | 33.6192
17 | 1.5284 | 0.04839 | -0.006 | 31.585
17.5 | 1.5369 | 0.05194 | -0.0043 | 29.5899
18 | 1.5441 | 0.05581 | -0.003 | 27.6671
18.5 | 1.5578 | 0.0594 | -0.0025 | 26.2256
19 | 1.5673 | 0.06362 | -0.0023 | 24.6353
19.5 | 1.5757 | 0.06811 | -0.0024 | 23.1346
20 | 1.5798 | 0.07331 | -0.0029 | 21.5496

## 93. Re 7M Mach 0.25 (1)
BIGFOIL.COM POLAR EXPORT
NACA65-518 a=0.2
NACA65-518 a=0.2 |  |  |  | Cl Max: | 1.563 | at alpha= | 12.5 | deg
JavaFoil+Calcfoil stall+Eppler ext transition |  |  |  | L/D Max: | 121.815 | at alpha= | 6.5 | deg
Re: | 7000000 |  |  | Cd Min: | 0.00485 | at alpha= | -1.5 | deg
Mach: | 0.25 |  |  | Cl=0 at alpha= | -2.7344 | deg
|  |  |  | @ Cl=0.1, Cd= | 0.0066172
|  |  |  | @ Cl=0.4, Cd= | 0.0051155
|  |  |  | @ Cl=0.6, Cd= | 0.0056862
alpha (deg) | Cl | Cd | Cm | Cl/Cd
-15.5 | -0.487 | 0.11588 | -0.009 | -4.203
-15 | -0.529 | 0.10879 | -0.01 | -4.859
-14.5 | -0.566 | 0.10176 | -0.011 | -5.561
-14 | -0.598 | 0.09596 | -0.011 | -6.23
-13.5 | -0.625 | 0.08896 | -0.012 | -7.022
-13 | -0.645 | 0.08352 | -0.013 | -7.728
-12.5 | -0.659 | 0.07853 | -0.013 | -8.396
-12 | -0.667 | 0.07359 | -0.014 | -9.068
-11.5 | -0.671 | 0.06716 | -0.015 | -9.988
-11 | -0.673 | 0.05777 | -0.017 | -11.655
-10.5 | -0.763 | 0.01579 | -0.026 | -48.312
-10 | -0.759 | 0.0126 | -0.027 | -60.193
-9.5 | -0.737 | 0.01144 | -0.028 | -64.415
-9 | -0.705 | 0.01081 | -0.029 | -65.202
-8.5 | -0.666 | 0.01037 | -0.03 | -64.247
-8 | -0.624 | 0.00947 | -0.031 | -65.882
-7.5 | -0.577 | 0.00928 | -0.032 | -62.183
-7 | -0.522 | 0.00841 | -0.033 | -62.059
-6.5 | -0.465 | 0.00819 | -0.034 | -56.792
-6 | -0.407 | 0.00798 | -0.035 | -50.925
-5.5 | -0.347 | 0.00771 | -0.036 | -44.983
-5 | -0.286 | 0.0075 | -0.037 | -38.089
-4.5 | -0.224 | 0.00736 | -0.038 | -30.41
-4 | -0.161 | 0.00723 | -0.039 | -22.276
-3.5 | -0.098 | 0.00711 | -0.04 | -13.755
-3 | -0.034 | 0.00702 | -0.041 | -4.874
-2.5 | 0.03 | 0.00687 | -0.042 | 4.323
-2 | 0.094 | 0.0068 | -0.043 | 13.782
-1.5 | 0.158 | 0.00485 | -0.044 | 32.662
-1 | 0.223 | 0.00495 | -0.045 | 45.038
-0.5 | 0.287 | 0.00496 | -0.046 | 57.848
0 | 0.351 | 0.00501 | -0.047 | 70.112
0.5 | 0.416 | 0.00515 | -0.048 | 80.743
1 | 0.48 | 0.00529 | -0.049 | 90.63
1.5 | 0.544 | 0.00542 | -0.05 | 100.338
2 | 0.605 | 0.00571 | -0.051 | 105.895
2.5 | 0.666 | 0.00548 | -0.052 | 121.341
3 | 0.726 | 0.00645 | -0.053 | 112.492
3.5 | 0.787 | 0.0068 | -0.054 | 115.765
4 | 0.847 | 0.00715 | -0.054 | 118.506
4.5 | 0.907 | 0.00761 | -0.055 | 119.219
5 | 0.967 | 0.00806 | -0.056 | 119.854
5.5 | 1.026 | 0.00853 | -0.057 | 120.315
6 | 1.084 | 0.00893 | -0.058 | 121.361
6.5 | 1.139 | 0.00935 | -0.059 | 121.815
7 | 1.194 | 0.0099 | -0.06 | 120.607
7.5 | 1.246 | 0.01048 | -0.061 | 118.889
8 | 1.288 | 0.01452 | -0.061 | 88.748
8.5 | 1.335 | 0.0155 | -0.062 | 86.101
9 | 1.379 | 0.01631 | -0.063 | 84.535
9.5 | 1.419 | 0.01722 | -0.064 | 82.42
10 | 1.457 | 0.01815 | -0.064 | 80.264
10.5 | 1.49 | 0.01915 | -0.065 | 77.799
11 | 1.518 | 0.02032 | -0.066 | 74.712
11.5 | 1.542 | 0.02148 | -0.067 | 71.756
12 | 1.557 | 0.02283 | -0.068 | 68.18
12.5 | 1.563 | 0.02438 | -0.068 | 64.118
13 | 1.563 | 0.02576 | -0.069 | 60.677
13.5 | 1.555 | 0.02744 | -0.07 | 56.654
14 | 1.538 | 0.02931 | -0.071 | 52.498
14.5 | 1.515 | 0.0312 | -0.071 | 48.536
15 | 1.481 | 0.03347 | -0.072 | 44.24
15.5 | 1.433 | 0.03587 | -0.073 | 39.945
16 | 1.376 | 0.03892 | -0.073 | 35.339
16.5 | 1.31 | 0.04228 | -0.074 | 30.989
17 | 1.237 | 0.04623 | -0.074 | 26.756
17.5 | 1.157 | 0.05079 | -0.075 | 22.774

## 94. Re 7M Mach 0.25 (2)
BIGFOIL.COM POLAR EXPORT
NACA65-518 a=0.2
NACA65-518 a=0.2 |  |  |  | Cl Max: | 1.5347 | at alpha= | 19.5 | deg
XFOIL ncrit=9 |  |  |  | L/D Max: | 182.236 | at alpha= | 4.5 | deg
Re: | 7000000 |  |  | Cd Min: | 0.18729 | at alpha= | -20 | deg
Mach: | 0.25 |  |  | Cl=0 at alpha= | -2.9326 | deg
|  |  |  | @ Cl=0.1, Cd= | 0.0061761
|  |  |  | @ Cl=0.4, Cd= | 0.0041921
|  |  |  | @ Cl=0.6, Cd= | 0.0042585
alpha (deg) | Cl | Cd | Cm | Cl/Cd
-20 | -0.5816 | 0.18729 | -0.005 | -3.1053
-19.5 | -0.5729 | 0.17882 | -0.0103 | -3.2038
-19 | -0.5731 | 0.16821 | -0.0166 | -3.4071
-18.5 | -0.9702 | 0.08088 | -0.073 | -11.9955
-18 | -1.0674 | 0.05865 | -0.0887 | -18.1995
-17.5 | -1.1047 | 0.04856 | -0.093 | -22.7492
-17 | -1.1305 | 0.041 | -0.0944 | -27.5732
-16.5 | -1.1467 | 0.03515 | -0.0937 | -32.623
-16 | -1.1511 | 0.03068 | -0.0917 | -37.5196
-15.5 | -1.1501 | 0.02692 | -0.0888 | -42.7229
-15 | -1.1417 | 0.02381 | -0.0853 | -47.9504
-14.5 | -1.1264 | 0.0213 | -0.0815 | -52.8826
-14 | -1.1097 | 0.01888 | -0.0772 | -58.7765
-13.5 | -1.0818 | 0.01726 | -0.0734 | -62.6767
-13 | -1.0521 | 0.01578 | -0.0695 | -66.673
-12.5 | -1.0188 | 0.01461 | -0.0656 | -69.7331
-12 | -0.9836 | 0.01364 | -0.0617 | -72.1114
-11 | -0.9085 | 0.01214 | -0.0538 | -74.8353
-10.5 | -0.8607 | 0.0115 | -0.0516 | -74.8435
-10 | -0.8107 | 0.01091 | -0.0498 | -74.308
-9.5 | -0.7593 | 0.01034 | -0.0483 | -73.4333
-9 | -0.7151 | 0.00932 | -0.0458 | -76.7275
-8.5 | -0.659 | 0.00896 | -0.0451 | -73.5491
-8 | -0.6025 | 0.0086 | -0.0446 | -70.0581
-7.5 | -0.5448 | 0.00832 | -0.0444 | -65.4808
-7 | -0.4862 | 0.00806 | -0.0443 | -60.3226
-6.5 | -0.4277 | 0.00778 | -0.0444 | -54.9743
-6 | -0.3691 | 0.00752 | -0.0445 | -49.0824
-5.5 | -0.3095 | 0.00731 | -0.0448 | -42.3393
-5 | -0.2495 | 0.0071 | -0.0453 | -35.1408
-4.5 | -0.1897 | 0.00689 | -0.0457 | -27.5327
-4 | -0.1296 | 0.00673 | -0.0463 | -19.2571
-3.5 | -0.0688 | 0.00658 | -0.0471 | -10.4559
-3 | -0.0082 | 0.0064 | -0.0478 | -1.2812
-2.5 | 0.0526 | 0.00627 | -0.0487 | 8.3892
-2 | 0.1132 | 0.00615 | -0.0495 | 18.4065
-0.5 | 0.2832 | 0.00433 | -0.0508 | 65.4042
0 | 0.3448 | 0.00421 | -0.052 | 81.9002
0.5 | 0.4063 | 0.00419 | -0.0531 | 96.969
1 | 0.4683 | 0.00415 | -0.0543 | 112.8434
1.5 | 0.5305 | 0.0042 | -0.0555 | 126.3095
2 | 0.5925 | 0.00425 | -0.0567 | 139.4118
2.5 | 0.6546 | 0.00432 | -0.0579 | 151.5278
3 | 0.7162 | 0.00441 | -0.0591 | 162.4036
3.5 | 0.7774 | 0.00452 | -0.0601 | 171.9912
4 | 0.838 | 0.00467 | -0.0611 | 179.4433
4.5 | 0.8966 | 0.00492 | -0.0617 | 182.2358
5 | 0.9512 | 0.00536 | -0.0616 | 177.4627
5.5 | 0.9953 | 0.00624 | -0.0598 | 159.5032
6 | 1.0393 | 0.00696 | -0.0578 | 149.3247
6.5 | 1.0782 | 0.00772 | -0.055 | 139.6632
7 | 1.1102 | 0.00839 | -0.0507 | 132.3242
7.5 | 1.1087 | 0.00958 | -0.0407 | 115.7307
8 | 1.1125 | 0.01124 | -0.033 | 98.9769
8.5 | 1.1237 | 0.01299 | -0.0272 | 86.505
9 | 1.1371 | 0.0149 | -0.0221 | 76.3154
9.5 | 1.1465 | 0.01717 | -0.0171 | 66.7734
10.5 | 1.1925 | 0.02074 | -0.0108 | 57.4976
11 | 1.2145 | 0.02253 | -0.0076 | 53.9059
11.5 | 1.2921 | 0.02483 | -0.0162 | 52.0379
12 | 1.3167 | 0.02691 | -0.0137 | 48.9298
12.5 | 1.3444 | 0.02924 | -0.0124 | 45.9781
13 | 1.3679 | 0.03186 | -0.0108 | 42.9347
13.5 | 1.3941 | 0.03434 | -0.0095 | 40.597
14 | 1.4158 | 0.03721 | -0.008 | 38.0489
14.5 | 1.4348 | 0.04026 | -0.0064 | 35.6384
15 | 1.4508 | 0.04358 | -0.0047 | 33.2905
15.5 | 1.4672 | 0.04685 | -0.0031 | 31.317
16 | 1.4791 | 0.05036 | -0.0011 | 29.3705
16.5 | 1.4891 | 0.05405 | 0.0009 | 27.5504
17 | 1.4971 | 0.0582 | 0.0023 | 25.7234
17.5 | 1.5068 | 0.06257 | 0.0031 | 24.0818
18 | 1.5178 | 0.06703 | 0.0035 | 22.6436
18.5 | 1.5274 | 0.07189 | 0.0033 | 21.2463
19 | 1.5326 | 0.07745 | 0.0028 | 19.7883
19.5 | 1.5347 | 0.08355 | 0.0017 | 18.3686
20 | 1.5308 | 0.09067 | 0.0001 | 16.8832

## 95. Re 7M Mach 0.50 (1)
BIGFOIL.COM POLAR EXPORT
NACA65-518 a=0.2
NACA65-518 a=0.2 |  |  |  | Cl Max: | 1.439 | at alpha= | 9 | deg
JavaFoil+Calcfoil stall+Eppler ext transition |  |  |  | L/D Max: | 109.877 | at alpha= | 4 | deg
Re: | 7000000 |  |  | Cd Min: | 0.00517 | at alpha= | 0.5 | deg
Mach: | 0.5 |  |  | Cl=0 at alpha= | -2.7324 | deg
|  |  |  | @ Cl=0.1, Cd= | 0.0072342
|  |  |  | @ Cl=0.4, Cd= | 0.0054575
|  |  |  | @ Cl=0.6, Cd= | 0.0058819
alpha (deg) | Cl | Cd | Cm | Cl/Cd
-20 | -0.981 | 0.15429 | -0.008 | -6.36
-19.5 | -0.953 | 0.15032 | -0.008 | -6.339
-19 | -0.925 | 0.14385 | -0.009 | -6.43
-18.5 | -0.9 | 0.14065 | -0.009 | -6.399
-18 | -0.871 | 0.13443 | -0.01 | -6.482
-17.5 | -0.841 | 0.1291 | -0.01 | -6.515
-17 | -0.811 | 0.12693 | -0.01 | -6.392
-16.5 | -0.783 | 0.1217 | -0.01 | -6.437
-16 | -0.755 | 0.11658 | -0.011 | -6.48
-15.5 | -0.728 | 0.11457 | -0.011 | -6.353
-15 | -0.699 | 0.10983 | -0.012 | -6.36
-14.5 | -0.67 | 0.10211 | -0.012 | -6.564
-14 | -0.643 | 0.09449 | -0.013 | -6.8
-13.5 | -0.614 | 0.08841 | -0.013 | -6.946
-13 | -0.587 | 0.08176 | -0.014 | -7.176
-12.5 | -0.556 | 0.09116 | -0.013 | -6.103
-12 | -0.528 | 0.08259 | -0.014 | -6.394
-11.5 | -0.5 | 0.07508 | -0.015 | -6.66
-11 | -0.472 | 0.07024 | -0.015 | -6.724
-10.5 | -0.445 | 0.06393 | -0.017 | -6.965
-10 | -0.487 | 0.01692 | -0.029 | -28.794
-9.5 | -0.385 | 0.07112 | -0.015 | -5.417
-9 | -0.357 | 0.06725 | -0.016 | -5.305
-8.5 | -0.329 | 0.05932 | -0.016 | -5.537
-8 | -0.431 | 0.05297 | -0.018 | -8.139
-7.5 | -0.465 | 0.0476 | -0.02 | -9.769
-7 | -0.534 | 0.01087 | -0.037 | -49.127
-6.5 | -0.49 | 0.01011 | -0.038 | -48.49
-6 | -0.438 | 0.00824 | -0.039 | -53.117
-5.5 | -0.379 | 0.00857 | -0.041 | -44.207
-5 | -0.315 | 0.00827 | -0.042 | -38.033
-4.5 | -0.248 | 0.00805 | -0.043 | -30.742
-4 | -0.179 | 0.00781 | -0.044 | -22.884
-3.5 | -0.109 | 0.00761 | -0.045 | -14.301
-3 | -0.038 | 0.00742 | -0.046 | -5.139
-2.5 | 0.033 | 0.00729 | -0.047 | 4.547
-2 | 0.105 | 0.00723 | -0.048 | 14.481
-1.5 | 0.177 | 0.00711 | -0.049 | 24.929
-1 | 0.249 | 0.00521 | -0.05 | 47.839
-0.5 | 0.321 | 0.00531 | -0.051 | 60.449
0 | 0.393 | 0.00549 | -0.053 | 71.594
0.5 | 0.462 | 0.00517 | -0.053 | 89.456
1 | 0.533 | 0.0057 | -0.054 | 93.472
1.5 | 0.603 | 0.00589 | -0.055 | 102.278
2 | 0.667 | 0.00626 | -0.056 | 106.652
2.5 | 0.734 | 0.00698 | -0.057 | 105.187
3 | 0.801 | 0.00744 | -0.058 | 107.676
3.5 | 0.868 | 0.00796 | -0.059 | 109.027
4 | 0.934 | 0.0085 | -0.06 | 109.877
4.5 | 1 | 0.00916 | -0.061 | 109.15
5 | 1.065 | 0.00986 | -0.062 | 108.068
5.5 | 1.13 | 0.01042 | -0.063 | 108.424
6 | 1.192 | 0.01102 | -0.064 | 108.154
6.5 | 1.25 | 0.01172 | -0.065 | 106.675
7 | 1.305 | 0.01256 | -0.066 | 103.865
7.5 | 1.347 | 0.01794 | -0.066 | 75.09
8 | 1.389 | 0.01948 | -0.067 | 71.31
8.5 | 1.421 | 0.02081 | -0.068 | 68.269
9 | 1.439 | 0.02232 | -0.069 | 64.457
9.5 | 1.434 | 0.02408 | -0.07 | 59.553
10 | 1.388 | 0.02645 | -0.071 | 52.482
10.5 | 1.215 | 0.02974 | -0.072 | 40.858
11 | 0.898 | 0.03396 | -0.072 | 26.448
11.5 | 0.931 | 0.03369 | -0.073 | 27.625
12 | 0.958 | 0.03784 | -0.074 | 25.323
12.5 | 0.964 | 0.04983 | -0.072 | 19.351
13 | 1.018 | 0.04167 | -0.075 | 24.419
13.5 | 1.042 | 0.04732 | -0.076 | 22.013
14 | 1.059 | 0.05661 | -0.075 | 18.708

## 96. Re 7M Mach 0.50 (2)
BIGFOIL.COM POLAR EXPORT
NACA65-518 a=0.2
NACA65-518 a=0.2 |  |  |  | Cl Max: | 1.344 | at alpha= | 14.5 | deg
XFOIL ncrit=9 |  |  |  | L/D Max: | 188.018 | at alpha= | 4.5 | deg
Re: | 7000000 |  |  | Cd Min: | 0.17603 | at alpha= | 19.5 | deg
Mach: | 0.5 |  |  | Cl=0 at alpha= | -3.0202 | deg
|  |  |  | @ Cl=0.1, Cd= | 0.0065144
|  |  |  | @ Cl=0.4, Cd= | 0.004464
|  |  |  | @ Cl=0.6, Cd= | 0.0044687
alpha (deg) | Cl | Cd | Cm | Cl/Cd
-14.5 | -0.3947 | 0.12618 | -0.055 | -3.1281
-13.5 | -0.4033 | 0.10441 | -0.0688 | -3.8627
-13 | -0.4257 | 0.09142 | -0.0776 | -4.6565
-12.5 | -0.4736 | 0.07496 | -0.0897 | -6.318
-12 | -0.5323 | 0.0562 | -0.1053 | -9.4715
-11.5 | -0.5766 | 0.04549 | -0.1112 | -12.6753
-11 | -0.6136 | 0.03748 | -0.1124 | -16.3714
-10.5 | -0.6572 | 0.03015 | -0.1101 | -21.7977
-10 | -0.691 | 0.02414 | -0.1045 | -28.6247
-9.5 | -0.7178 | 0.0184 | -0.0967 | -39.0109
-8.5 | -0.6862 | 0.01162 | -0.081 | -59.0534
-8 | -0.6542 | 0.01044 | -0.0727 | -62.6628
-7.5 | -0.597 | 0.00982 | -0.0682 | -60.7943
-7 | -0.5327 | 0.0094 | -0.0651 | -56.6702
-6.5 | -0.4683 | 0.00893 | -0.0625 | -52.4412
-6 | -0.4037 | 0.00848 | -0.0603 | -47.6061
-5.5 | -0.3387 | 0.00805 | -0.0586 | -42.0745
-5 | -0.2718 | 0.00772 | -0.0575 | -35.2073
-4.5 | -0.2034 | 0.00743 | -0.0569 | -27.3755
-4 | -0.1351 | 0.00716 | -0.0566 | -18.8687
-3.5 | -0.0666 | 0.00694 | -0.0566 | -9.5965
-3 | 0.0028 | 0.00677 | -0.0569 | 0.41359
-2.5 | 0.0723 | 0.00657 | -0.0574 | 11.0046
-2 | 0.142 | 0.00643 | -0.0581 | 22.084
-1.5 | 0.2111 | 0.0063 | -0.0588 | 33.5079
-1 | 0.2785 | 0.00599 | -0.0594 | 46.4942
-0.5 | 0.3366 | 0.00493 | -0.0589 | 68.2759
0 | 0.4019 | 0.00445 | -0.0594 | 90.3146
0.5 | 0.4734 | 0.00439 | -0.0608 | 107.836
1 | 0.5444 | 0.00443 | -0.062 | 122.8894
1.5 | 0.6162 | 0.00448 | -0.0633 | 137.5446
2 | 0.6875 | 0.00459 | -0.0645 | 149.7821
2.5 | 0.7592 | 0.00468 | -0.0657 | 162.2222
3 | 0.8295 | 0.00483 | -0.0665 | 171.7391
3.5 | 0.8995 | 0.005 | -0.0672 | 179.9
4 | 0.9684 | 0.00519 | -0.0675 | 186.5896
4.5 | 1.0341 | 0.0055 | -0.0672 | 188.0182
5 | 1.0909 | 0.00602 | -0.0652 | 181.2126
5.5 | 1.1285 | 0.00687 | -0.0599 | 164.2649
6 | 1.1296 | 0.00799 | -0.0484 | 141.3767
6.5 | 1.1404 | 0.00957 | -0.0399 | 119.1641
7 | 1.1525 | 0.01153 | -0.0326 | 99.9566
7.5 | 1.1534 | 0.0142 | -0.0247 | 81.2254
8 | 1.1354 | 0.01799 | -0.0158 | 63.1128
8.5 | 1.1344 | 0.02139 | -0.0095 | 53.0341
9 | 1.1252 | 0.02555 | -0.0033 | 44.0391
9.5 | 1.1253 | 0.0296 | 0.0015 | 38.0169
10 | 1.1397 | 0.03306 | 0.005 | 34.4737
11 | 1.1879 | 0.03914 | 0.0106 | 30.35
11.5 | 1.2488 | 0.04349 | 0.0049 | 28.7146
12.5 | 1.2991 | 0.05121 | 0.0082 | 25.3681
13 | 1.3126 | 0.05543 | 0.0111 | 23.6803
13.5 | 1.3253 | 0.06 | 0.0135 | 22.0883
14 | 1.3365 | 0.06511 | 0.0152 | 20.5268
14.5 | 1.344 | 0.07084 | 0.0163 | 18.9723
15 | 1.3436 | 0.07775 | 0.0165 | 17.281
15.5 | 1.3383 | 0.08556 | 0.0157 | 15.6417
16 | 1.322 | 0.09501 | 0.0135 | 13.9143
16.5 | 1.3051 | 0.10503 | 0.0102 | 12.426
17 | 1.2848 | 0.11592 | 0.0056 | 11.0835
17.5 | 1.2638 | 0.12736 | 0.0002 | 9.9231
18 | 1.2447 | 0.13897 | -0.006 | 8.9566
18.5 | 1.2261 | 0.15087 | -0.013 | 8.1269
19 | 1.2083 | 0.16311 | -0.0207 | 7.4079
19.5 | 1.1878 | 0.17603 | -0.0294 | 6.7477

## 97. Re 8M Mach 0.00 (1)
BIGFOIL.COM POLAR EXPORT
NACA65-518 a=0.2
NACA65-518 a=0.2 |  |  |  | Cl Max: | 1.622 | at alpha= | 14.5 | deg
JavaFoil+Calcfoil stall+Eppler ext transition |  |  |  | L/D Max: | 126.764 | at alpha= | 6.5 | deg
Re: | 8000000 |  |  | Cd Min: | 0.00478 | at alpha= | -1.5 | deg
Mach: | 0 |  |  | Cl=0 at alpha= | -2.7339 | deg
|  |  |  | @ Cl=0.1, Cd= | 0.00637
|  |  |  | @ Cl=0.4, Cd= | 0.0050371
|  |  |  | @ Cl=0.6, Cd= | 0.0057956
alpha (deg) | Cl | Cd | Cm | Cl/Cd
-17 | -0.724 | 0.11866 | -0.009 | -6.098
-16.5 | -0.736 | 0.11268 | -0.009 | -6.531
-16 | -0.747 | 0.10683 | -0.01 | -6.992
-15.5 | -0.756 | 0.10043 | -0.011 | -7.53
-15 | -0.763 | 0.09448 | -0.011 | -8.076
-14.5 | -0.767 | 0.08854 | -0.012 | -8.668
-14 | -0.77 | 0.0822 | -0.013 | -9.371
-13.5 | -0.767 | 0.07851 | -0.013 | -9.77
-13 | -0.768 | 0.06937 | -0.015 | -11.067
-12.5 | -0.854 | 0.02243 | -0.021 | -38.069
-12 | -0.865 | 0.01554 | -0.023 | -55.669
-11.5 | -0.855 | 0.01342 | -0.024 | -63.756
-11 | -0.835 | 0.01247 | -0.025 | -66.947
-10.5 | -0.811 | 0.01159 | -0.026 | -69.943
-10 | -0.781 | 0.01081 | -0.027 | -72.21
-9.5 | -0.745 | 0.01037 | -0.028 | -71.87
-9 | -0.706 | 0.0092 | -0.029 | -76.687
-8.5 | -0.664 | 0.00944 | -0.03 | -70.331
-8 | -0.616 | 0.00911 | -0.031 | -67.591
-7.5 | -0.565 | 0.00875 | -0.031 | -64.53
-7 | -0.51 | 0.00796 | -0.032 | -64.048
-6.5 | -0.453 | 0.00782 | -0.033 | -57.977
-6 | -0.396 | 0.00758 | -0.034 | -52.206
-5.5 | -0.337 | 0.00742 | -0.035 | -45.417
-5 | -0.277 | 0.00724 | -0.036 | -38.298
-4.5 | -0.217 | 0.00712 | -0.037 | -30.466
-4 | -0.156 | 0.00694 | -0.038 | -22.504
-3.5 | -0.095 | 0.00684 | -0.039 | -13.873
-3 | -0.033 | 0.00672 | -0.04 | -4.931
-2.5 | 0.029 | 0.00663 | -0.041 | 4.342
-2 | 0.091 | 0.00664 | -0.042 | 13.684
-1.5 | 0.153 | 0.00478 | -0.043 | 32.118
-1 | 0.216 | 0.00482 | -0.044 | 44.729
-0.5 | 0.278 | 0.00484 | -0.045 | 57.446
0 | 0.34 | 0.00495 | -0.046 | 68.667
0.5 | 0.402 | 0.00504 | -0.047 | 79.869
1 | 0.464 | 0.00515 | -0.048 | 90.191
1.5 | 0.527 | 0.00529 | -0.048 | 99.583
2 | 0.586 | 0.00569 | -0.049 | 102.897
2.5 | 0.647 | 0.00615 | -0.05 | 105.338
3 | 0.706 | 0.00574 | -0.051 | 122.854
3.5 | 0.765 | 0.00658 | -0.052 | 116.168
4 | 0.823 | 0.00692 | -0.053 | 119.03
4.5 | 0.882 | 0.00731 | -0.054 | 120.588
5 | 0.94 | 0.00768 | -0.055 | 122.299
5.5 | 0.998 | 0.00804 | -0.055 | 124.093
6 | 1.054 | 0.00837 | -0.056 | 125.985
6.5 | 1.109 | 0.00875 | -0.057 | 126.764
7 | 1.163 | 0.00923 | -0.058 | 126.001
7.5 | 1.214 | 0.01011 | -0.059 | 120.014
8 | 1.257 | 0.01321 | -0.059 | 95.192
8.5 | 1.305 | 0.01406 | -0.06 | 92.781
9 | 1.351 | 0.01475 | -0.061 | 91.595
9.5 | 1.394 | 0.0155 | -0.062 | 89.939
10 | 1.434 | 0.01625 | -0.063 | 88.23
10.5 | 1.472 | 0.01711 | -0.063 | 86.004
11 | 1.507 | 0.01798 | -0.064 | 83.772
11.5 | 1.538 | 0.019 | -0.065 | 80.925
12 | 1.564 | 0.0201 | -0.066 | 77.774
12.5 | 1.585 | 0.02112 | -0.067 | 75.01
13 | 1.601 | 0.02234 | -0.067 | 71.646
13.5 | 1.612 | 0.02361 | -0.068 | 68.3
14 | 1.619 | 0.02501 | -0.069 | 64.761
14.5 | 1.622 | 0.02638 | -0.07 | 61.484
15 | 1.619 | 0.02816 | -0.07 | 57.496
15.5 | 1.608 | 0.02984 | -0.071 | 53.886
16 | 1.592 | 0.03152 | -0.072 | 50.52
16.5 | 1.572 | 0.03368 | -0.072 | 46.664
17 | 1.548 | 0.03571 | -0.073 | 43.338
17.5 | 1.519 | 0.03812 | -0.074 | 39.85
18 | 1.488 | 0.04082 | -0.074 | 36.449
18.5 | 1.453 | 0.04387 | -0.075 | 33.129
19 | 1.416 | 0.04723 | -0.075 | 29.978
19.5 | 1.378 | 0.0503 | -0.076 | 27.388

## 98. Re 8M Mach 0.00 (2)
BIGFOIL.COM POLAR EXPORT
NACA65-518 a=0.2
NACA65-518 a=0.2 |  |  |  | Cl Max: | 1.6013 | at alpha= | 20 | deg
XFOIL ncrit=9 |  |  |  | L/D Max: | 178.938 | at alpha= | 4.5 | deg
Re: | 8000000 |  |  | Cd Min: | 0.06875 | at alpha= | 20 | deg
Mach: | 0 |  |  | Cl=0 at alpha= | -2.9067 | deg
|  |  |  | @ Cl=0.1, Cd= | 0.0059523
|  |  |  | @ Cl=0.4, Cd= | 0.0040428
|  |  |  | @ Cl=0.6, Cd= | 0.0041227
alpha (deg) | Cl | Cd | Cm | Cl/Cd
-20 | -1.3909 | 0.03633 | -0.0801 | -38.2852
-19.5 | -1.3852 | 0.03274 | -0.0792 | -42.3091
-19 | -1.3686 | 0.03022 | -0.0782 | -45.2879
-18.5 | -1.3554 | 0.02757 | -0.0766 | -49.1621
-18 | -1.339 | 0.02529 | -0.0748 | -52.9458
-17.5 | -1.3178 | 0.02341 | -0.0729 | -56.2922
-17 | -1.2954 | 0.02169 | -0.0708 | -59.7234
-16.5 | -1.2705 | 0.02022 | -0.0685 | -62.8338
-16 | -1.2434 | 0.01888 | -0.0662 | -65.8581
-15.5 | -1.2165 | 0.0176 | -0.0635 | -69.1193
-15 | -1.1874 | 0.01648 | -0.0609 | -72.051
-14.5 | -1.1571 | 0.01546 | -0.0581 | -74.8448
-14 | -1.1262 | 0.01454 | -0.0551 | -77.4553
-13.5 | -1.0949 | 0.01372 | -0.0518 | -79.8032
-13 | -1.0643 | 0.01302 | -0.048 | -81.7435
-12.5 | -1.0265 | 0.01243 | -0.0454 | -82.5825
-12 | -0.9823 | 0.01187 | -0.044 | -82.7548
-11.5 | -0.9361 | 0.01134 | -0.0428 | -82.5485
-11 | -0.8882 | 0.01084 | -0.0419 | -81.9373
-10.5 | -0.8388 | 0.0104 | -0.0413 | -80.6538
-10 | -0.79 | 0.00984 | -0.0405 | -80.2846
-9.5 | -0.7453 | 0.00897 | -0.0391 | -83.0881
-9 | -0.6917 | 0.00868 | -0.0391 | -79.6889
-8.5 | -0.6379 | 0.00834 | -0.0391 | -76.4868
-8 | -0.583 | 0.00807 | -0.0393 | -72.2429
-7.5 | -0.5274 | 0.00785 | -0.0396 | -67.1847
-7 | -0.471 | 0.00763 | -0.0401 | -61.73
-6.5 | -0.4149 | 0.00738 | -0.0405 | -56.2195
-6 | -0.3583 | 0.00717 | -0.041 | -49.9721
-5.5 | -0.301 | 0.00698 | -0.0416 | -43.1232
-5 | -0.2433 | 0.00681 | -0.0423 | -35.7269
-4.5 | -0.1857 | 0.00662 | -0.043 | -28.0514
-4 | -0.1278 | 0.00648 | -0.0438 | -19.7222
-3.5 | -0.0694 | 0.00633 | -0.0446 | -10.9637
-3 | -0.0109 | 0.00618 | -0.0455 | -1.7638
-2.5 | 0.0475 | 0.00606 | -0.0464 | 7.8383
-2 | 0.106 | 0.00594 | -0.0473 | 17.8451
-1.5 | 0.1639 | 0.00571 | -0.0481 | 28.704
-1 | 0.2213 | 0.00547 | -0.0489 | 40.457
-0.5 | 0.272 | 0.00431 | -0.049 | 63.109
0 | 0.3302 | 0.00408 | -0.05 | 80.9314
0.5 | 0.3893 | 0.00405 | -0.0511 | 96.1235
1 | 0.4491 | 0.00401 | -0.0523 | 111.995
1.5 | 0.5085 | 0.00405 | -0.0535 | 125.5556
2 | 0.5683 | 0.00408 | -0.0547 | 139.2892
2.5 | 0.6277 | 0.00416 | -0.0559 | 150.8894
3 | 0.6871 | 0.00423 | -0.0571 | 162.435
3.5 | 0.7455 | 0.00434 | -0.0581 | 171.7742
4 | 0.8031 | 0.00453 | -0.059 | 177.2848
4.5 | 0.8589 | 0.0048 | -0.0597 | 178.9375
5 | 0.909 | 0.00541 | -0.0594 | 168.0222
5.5 | 0.955 | 0.00614 | -0.0585 | 155.5375
6 | 1.0001 | 0.00682 | -0.0573 | 146.6422
6.5 | 1.0443 | 0.00742 | -0.056 | 140.7412
7 | 1.0815 | 0.00816 | -0.0534 | 132.5368
7.5 | 1.1035 | 0.009 | -0.048 | 122.6111
8 | 1.1101 | 0.01003 | -0.04 | 110.678
8.5 | 1.1251 | 0.01122 | -0.0343 | 100.2763
9 | 1.1433 | 0.01253 | -0.0296 | 91.245
9.5 | 1.159 | 0.01412 | -0.025 | 82.0822
10 | 1.1864 | 0.01533 | -0.0223 | 77.3907
10.5 | 1.212 | 0.01667 | -0.0195 | 72.7055
11 | 1.2366 | 0.01809 | -0.0167 | 68.3582
11.5 | 1.2593 | 0.01944 | -0.0136 | 64.7788
12 | 1.3471 | 0.02116 | -0.0245 | 63.6626
12.5 | 1.3576 | 0.02285 | -0.0194 | 59.4136
13 | 1.3856 | 0.02489 | -0.0185 | 55.6689
13.5 | 1.4132 | 0.02694 | -0.0176 | 52.4573
14 | 1.4394 | 0.02914 | -0.0167 | 49.396
14.5 | 1.463 | 0.03151 | -0.0157 | 46.4297
15 | 1.4829 | 0.03419 | -0.0145 | 43.3723
15.5 | 1.5065 | 0.03662 | -0.0136 | 41.1387
16 | 1.5259 | 0.0394 | -0.0126 | 38.7284
16.5 | 1.5431 | 0.04239 | -0.0116 | 36.4025
17 | 1.5562 | 0.04569 | -0.0104 | 34.06
17.5 | 1.5664 | 0.04921 | -0.009 | 31.8309
18 | 1.5759 | 0.05259 | -0.0074 | 29.9658
18.5 | 1.5834 | 0.05574 | -0.0053 | 28.4069
19 | 1.5905 | 0.0596 | -0.0042 | 26.6862
19.5 | 1.5984 | 0.0638 | -0.0039 | 25.0533
20 | 1.6013 | 0.06875 | -0.0039 | 23.2916

## 99. Re 8M Mach 0.10 (1)
BIGFOIL.COM POLAR EXPORT
NACA65-518 a=0.2
NACA65-518 a=0.2 |  |  |  | Cl Max: | 1.611 | at alpha= | 14 | deg
JavaFoil+Calcfoil stall+Eppler ext transition |  |  |  | L/D Max: | 126.201 | at alpha= | 6.5 | deg
Re: | 8000000 |  |  | Cd Min: | 0.00475 | at alpha= | -1.5 | deg
Mach: | 0.1 |  |  | Cl=0 at alpha= | -2.7339 | deg
|  |  |  | @ Cl=0.1, Cd= | 0.0063529
|  |  |  | @ Cl=0.4, Cd= | 0.0050616
|  |  |  | @ Cl=0.6, Cd= | 0.0057752
alpha (deg) | Cl | Cd | Cm | Cl/Cd
-17 | -0.686 | 0.12109 | -0.009 | -5.664
-16.5 | -0.702 | 0.11481 | -0.009 | -6.112
-16 | -0.716 | 0.10864 | -0.01 | -6.591
-15.5 | -0.728 | 0.10233 | -0.01 | -7.119
-15 | -0.738 | 0.09645 | -0.011 | -7.656
-14.5 | -0.746 | 0.09044 | -0.012 | -8.25
-14 | -0.751 | 0.08493 | -0.012 | -8.841
-13.5 | -0.749 | 0.08275 | -0.013 | -9.052
-13 | -0.751 | 0.07355 | -0.014 | -10.213
-12.5 | -0.754 | 0.06293 | -0.016 | -11.979
-12 | -0.847 | 0.01769 | -0.022 | -47.879
-11.5 | -0.836 | 0.01592 | -0.023 | -52.48
-11 | -0.829 | 0.01284 | -0.025 | -64.604
-10.5 | -0.807 | 0.0118 | -0.026 | -68.429
-10 | -0.779 | 0.01101 | -0.027 | -70.744
-9.5 | -0.745 | 0.01046 | -0.028 | -71.205
-9 | -0.706 | 0.00929 | -0.029 | -75.992
-8.5 | -0.666 | 0.00958 | -0.03 | -69.499
-8 | -0.618 | 0.00915 | -0.031 | -67.479
-7.5 | -0.567 | 0.00877 | -0.032 | -64.617
-7 | -0.512 | 0.00807 | -0.032 | -63.449
-6.5 | -0.455 | 0.0078 | -0.033 | -58.346
-6 | -0.397 | 0.00765 | -0.034 | -51.932
-5.5 | -0.338 | 0.00739 | -0.035 | -45.767
-5 | -0.279 | 0.00726 | -0.036 | -38.375
-4.5 | -0.218 | 0.00714 | -0.037 | -30.52
-4 | -0.157 | 0.00699 | -0.038 | -22.439
-3.5 | -0.095 | 0.00689 | -0.039 | -13.836
-3 | -0.033 | 0.00678 | -0.04 | -4.909
-2.5 | 0.029 | 0.00669 | -0.041 | 4.324
-2 | 0.091 | 0.00662 | -0.042 | 13.792
-1.5 | 0.154 | 0.00475 | -0.043 | 32.462
-1 | 0.217 | 0.00479 | -0.044 | 45.208
-0.5 | 0.279 | 0.00489 | -0.045 | 57.16
0 | 0.342 | 0.00494 | -0.046 | 69.246
0.5 | 0.404 | 0.00507 | -0.047 | 79.794
1 | 0.467 | 0.00516 | -0.048 | 90.516
1.5 | 0.529 | 0.00534 | -0.049 | 99.197
2 | 0.589 | 0.00569 | -0.05 | 103.567
2.5 | 0.651 | 0.00617 | -0.051 | 105.534
3 | 0.709 | 0.00632 | -0.051 | 112.126
3.5 | 0.768 | 0.00662 | -0.052 | 116.083
4 | 0.827 | 0.00695 | -0.053 | 118.954
4.5 | 0.886 | 0.00735 | -0.054 | 120.446
5 | 0.944 | 0.00773 | -0.055 | 122.096
5.5 | 1.002 | 0.0081 | -0.056 | 123.676
6 | 1.059 | 0.00844 | -0.057 | 125.524
6.5 | 1.114 | 0.00883 | -0.057 | 126.201
7 | 1.168 | 0.0093 | -0.058 | 125.53
7.5 | 1.218 | 0.01023 | -0.059 | 119.053
8 | 1.262 | 0.01336 | -0.06 | 94.483
8.5 | 1.31 | 0.01422 | -0.06 | 92.142
9 | 1.355 | 0.01491 | -0.061 | 90.885
9.5 | 1.398 | 0.01568 | -0.062 | 89.167
10 | 1.438 | 0.01646 | -0.063 | 87.376
10.5 | 1.475 | 0.01734 | -0.064 | 85.072
11 | 1.509 | 0.01826 | -0.065 | 82.639
11.5 | 1.54 | 0.01929 | -0.065 | 79.827
12 | 1.564 | 0.02042 | -0.066 | 76.59
12.5 | 1.583 | 0.02147 | -0.067 | 73.735
13 | 1.598 | 0.02272 | -0.068 | 70.331
13.5 | 1.607 | 0.02403 | -0.068 | 66.865
14 | 1.611 | 0.02546 | -0.069 | 63.281
14.5 | 1.611 | 0.02691 | -0.07 | 59.863
15 | 1.605 | 0.02875 | -0.071 | 55.821
15.5 | 1.59 | 0.03048 | -0.071 | 52.16
16 | 1.57 | 0.03229 | -0.072 | 48.62
16.5 | 1.545 | 0.03422 | -0.073 | 45.16
17 | 1.515 | 0.03697 | -0.073 | 40.984
17.5 | 1.482 | 0.03952 | -0.074 | 37.499
18 | 1.446 | 0.04204 | -0.074 | 34.384
18.5 | 1.406 | 0.04535 | -0.075 | 30.996
19 | 1.363 | 0.04903 | -0.075 | 27.792

## 100. Re 8M Mach 0.10 (2)
BIGFOIL.COM POLAR EXPORT
NACA65-518 a=0.2
NACA65-518 a=0.2 |  |  |  | Cl Max: | 1.5919 | at alpha= | 20 | deg
XFOIL ncrit=9 |  |  |  | L/D Max: | 179.378 | at alpha= | 4.5 | deg
Re: | 8000000 |  |  | Cd Min: | 0.07186 | at alpha= | 20 | deg
Mach: | 0.1 |  |  | Cl=0 at alpha= | -2.9099 | deg
|  |  |  | @ Cl=0.1, Cd= | 0.0059657
|  |  |  | @ Cl=0.4, Cd= | 0.004046
|  |  |  | @ Cl=0.6, Cd= | 0.0041321
alpha (deg) | Cl | Cd | Cm | Cl/Cd
-20 | -1.3656 | 0.04042 | -0.0832 | -33.7853
-19.5 | -1.3656 | 0.03597 | -0.0829 | -37.965
-19 | -1.3539 | 0.03281 | -0.082 | -41.2649
-18.5 | -1.3452 | 0.02963 | -0.0806 | -45.3999
-18 | -1.3317 | 0.02697 | -0.0787 | -49.3771
-17.5 | -1.3128 | 0.02481 | -0.0768 | -52.9141
-17 | -1.2925 | 0.02284 | -0.0746 | -56.5893
-16.5 | -1.2688 | 0.02117 | -0.0722 | -59.9339
-16 | -1.2391 | 0.01994 | -0.0701 | -62.1414
-15.5 | -1.2133 | 0.0185 | -0.0674 | -65.5838
-15 | -1.1864 | 0.01715 | -0.0644 | -69.1778
-14.5 | -1.1566 | 0.01603 | -0.0615 | -72.1522
-14 | -1.1263 | 0.01499 | -0.0584 | -75.1368
-13.5 | -1.0945 | 0.01408 | -0.0551 | -77.7344
-13 | -1.063 | 0.0133 | -0.0514 | -79.9248
-12.5 | -1.0301 | 0.01267 | -0.0477 | -81.3023
-12 | -0.9865 | 0.01207 | -0.046 | -81.7316
-11.5 | -0.9406 | 0.01151 | -0.0446 | -81.7202
-11 | -0.8929 | 0.01098 | -0.0434 | -81.3206
-10.5 | -0.8434 | 0.01051 | -0.0426 | -80.2474
-10 | -0.7936 | 0.01 | -0.0418 | -79.36
-9.5 | -0.7477 | 0.00918 | -0.0404 | -81.4488
-9 | -0.696 | 0.00874 | -0.0399 | -79.6339
-8.5 | -0.6417 | 0.0084 | -0.0399 | -76.3929
-8 | -0.5866 | 0.00812 | -0.04 | -72.2414
-7 | -0.4738 | 0.00766 | -0.0406 | -61.8538
-6.5 | -0.4172 | 0.00741 | -0.041 | -56.3023
-6 | -0.3603 | 0.00719 | -0.0415 | -50.1113
-5.5 | -0.3026 | 0.007 | -0.0421 | -43.2286
-5 | -0.2445 | 0.00682 | -0.0427 | -35.8504
-4.5 | -0.1866 | 0.00664 | -0.0434 | -28.1024
-4 | -0.1283 | 0.00649 | -0.0441 | -19.7689
-3.5 | -0.0694 | 0.00634 | -0.045 | -10.9464
-3 | -0.0106 | 0.00619 | -0.0458 | -1.7124
-2.5 | 0.0482 | 0.00608 | -0.0467 | 7.9276
-2 | 0.1071 | 0.00595 | -0.0476 | 18
-1.5 | 0.1653 | 0.00572 | -0.0485 | 28.8986
-1 | 0.223 | 0.00548 | -0.0493 | 40.6934
-0.5 | 0.274 | 0.00432 | -0.0493 | 63.4259
0 | 0.3324 | 0.00409 | -0.0503 | 81.2714
0.5 | 0.392 | 0.00405 | -0.0514 | 96.7901
1 | 0.4521 | 0.00402 | -0.0526 | 112.4627
1.5 | 0.5119 | 0.00406 | -0.0538 | 126.0837
2 | 0.5721 | 0.00409 | -0.055 | 139.8778
2.5 | 0.6318 | 0.00418 | -0.0562 | 151.1483
3 | 0.6917 | 0.00424 | -0.0574 | 163.1368
3.5 | 0.7505 | 0.00436 | -0.0585 | 172.133
4 | 0.8085 | 0.00454 | -0.0594 | 178.0837
4.5 | 0.8646 | 0.00482 | -0.06 | 179.3776
5 | 0.9151 | 0.00542 | -0.0597 | 168.8376
5.5 | 0.9609 | 0.00616 | -0.0586 | 155.9903
6 | 1.0062 | 0.00684 | -0.0574 | 147.1053
6.5 | 1.0498 | 0.00746 | -0.0559 | 140.7239
7 | 1.086 | 0.00822 | -0.0531 | 132.1168
7.5 | 1.1017 | 0.00908 | -0.0463 | 121.3326
8 | 1.11 | 0.01018 | -0.0387 | 109.0373
8.5 | 1.1246 | 0.01146 | -0.0331 | 98.1326
9 | 1.1427 | 0.01284 | -0.0284 | 88.9953
9.5 | 1.1582 | 0.0145 | -0.0238 | 79.8759
10 | 1.1849 | 0.01579 | -0.021 | 75.0412
10.5 | 1.2105 | 0.01719 | -0.0182 | 70.4188
11 | 1.2354 | 0.01864 | -0.0155 | 66.2768
11.5 | 1.2565 | 0.02003 | -0.012 | 62.7309
12 | 1.3502 | 0.0219 | -0.0241 | 61.653
12.5 | 1.359 | 0.02371 | -0.0187 | 57.3176
13 | 1.386 | 0.02582 | -0.0176 | 53.6793
13.5 | 1.4144 | 0.02785 | -0.0167 | 50.7864
14 | 1.4401 | 0.03012 | -0.0157 | 47.8121
14.5 | 1.4627 | 0.03262 | -0.0145 | 44.8406
15 | 1.4826 | 0.03539 | -0.0133 | 41.8932
15.5 | 1.5039 | 0.03808 | -0.0123 | 39.4932
16 | 1.5226 | 0.04099 | -0.0113 | 37.1456
16.5 | 1.5397 | 0.04402 | -0.0101 | 34.9773
17 | 1.5528 | 0.04731 | -0.0088 | 32.8218
17.5 | 1.5629 | 0.05086 | -0.0073 | 30.7295
18 | 1.569 | 0.05435 | -0.0052 | 28.8684
18.5 | 1.5753 | 0.058 | -0.0034 | 27.1603
19 | 1.5826 | 0.06214 | -0.0027 | 25.4683
19.5 | 1.5901 | 0.06655 | -0.0026 | 23.8933
20 | 1.5919 | 0.07186 | -0.0028 | 22.1528

## 101. Re 8M Mach 0.25 (1)
BIGFOIL.COM POLAR EXPORT
NACA65-518 a=0.2
NACA65-518 a=0.2 |  |  |  | Cl Max: | 1.565 | at alpha= | 12.5 | deg
JavaFoil+Calcfoil stall+Eppler ext transition |  |  |  | L/D Max: | 122.915 | at alpha= | 6.5 | deg
Re: | 8000000 |  |  | Cd Min: | 0.00482 | at alpha= | -1.5 | deg
Mach: | 0.25 |  |  | Cl=0 at alpha= | -2.7344 | deg
|  |  |  | @ Cl=0.1, Cd= | 0.0065419
|  |  |  | @ Cl=0.4, Cd= | 0.0050954
|  |  |  | @ Cl=0.6, Cd= | 0.0058939
alpha (deg) | Cl | Cd | Cm | Cl/Cd
-15.5 | -0.487 | 0.11475 | -0.01 | -4.245
-15 | -0.529 | 0.10836 | -0.01 | -4.88
-14.5 | -0.566 | 0.1008 | -0.011 | -5.616
-14 | -0.598 | 0.09474 | -0.011 | -6.313
-13.5 | -0.625 | 0.08864 | -0.012 | -7.051
-13 | -0.646 | 0.08262 | -0.013 | -7.818
-12.5 | -0.66 | 0.07787 | -0.013 | -8.475
-12 | -0.668 | 0.07293 | -0.014 | -9.158
-11.5 | -0.672 | 0.06619 | -0.015 | -10.147
-11 | -0.678 | 0.05464 | -0.018 | -12.41
-10.5 | -0.769 | 0.01446 | -0.026 | -53.222
-10 | -0.76 | 0.0122 | -0.027 | -62.301
-9.5 | -0.738 | 0.01113 | -0.028 | -66.249
-9 | -0.705 | 0.01054 | -0.029 | -66.905
-8.5 | -0.667 | 0.01012 | -0.03 | -65.883
-8 | -0.626 | 0.00946 | -0.032 | -66.197
-7.5 | -0.577 | 0.00906 | -0.032 | -63.654
-7 | -0.522 | 0.00831 | -0.033 | -62.823
-6.5 | -0.465 | 0.00804 | -0.034 | -57.864
-6 | -0.407 | 0.00781 | -0.035 | -52.039
-5.5 | -0.347 | 0.00757 | -0.036 | -45.767
-5 | -0.286 | 0.00737 | -0.037 | -38.779
-4.5 | -0.224 | 0.00724 | -0.038 | -30.898
-4 | -0.161 | 0.00708 | -0.039 | -22.757
-3.5 | -0.098 | 0.00696 | -0.04 | -14.053
-3 | -0.034 | 0.00686 | -0.041 | -4.982
-2.5 | 0.03 | 0.00673 | -0.042 | 4.414
-2 | 0.094 | 0.00672 | -0.043 | 13.965
-1.5 | 0.158 | 0.00482 | -0.044 | 32.849
-1 | 0.223 | 0.00487 | -0.045 | 45.739
-0.5 | 0.287 | 0.00491 | -0.046 | 58.43
0 | 0.351 | 0.00502 | -0.047 | 70.021
0.5 | 0.416 | 0.00512 | -0.048 | 81.23
1 | 0.48 | 0.00525 | -0.049 | 91.299
1.5 | 0.544 | 0.00549 | -0.05 | 99.075
2 | 0.605 | 0.00593 | -0.051 | 102.011
2.5 | 0.665 | 0.00618 | -0.052 | 107.478
3 | 0.726 | 0.0065 | -0.053 | 111.653
3.5 | 0.787 | 0.00682 | -0.054 | 115.447
4 | 0.847 | 0.00723 | -0.054 | 117.128
4.5 | 0.907 | 0.00764 | -0.055 | 118.731
5 | 0.967 | 0.00808 | -0.056 | 119.728
5.5 | 1.026 | 0.00845 | -0.057 | 121.395
6 | 1.084 | 0.00884 | -0.058 | 122.719
6.5 | 1.14 | 0.00927 | -0.059 | 122.915
7 | 1.194 | 0.00981 | -0.06 | 121.712
7.5 | 1.246 | 0.01092 | -0.061 | 114.094
8 | 1.289 | 0.01421 | -0.061 | 90.773
8.5 | 1.336 | 0.01513 | -0.062 | 88.293
9 | 1.38 | 0.01595 | -0.063 | 86.54
9.5 | 1.421 | 0.01684 | -0.064 | 84.351
10 | 1.458 | 0.01771 | -0.064 | 82.344
10.5 | 1.491 | 0.01874 | -0.065 | 79.577
11 | 1.52 | 0.01982 | -0.066 | 76.681
11.5 | 1.543 | 0.02103 | -0.067 | 73.388
12 | 1.558 | 0.02238 | -0.068 | 69.611
12.5 | 1.565 | 0.02377 | -0.068 | 65.824
13 | 1.565 | 0.02511 | -0.069 | 62.294
13.5 | 1.556 | 0.02675 | -0.07 | 58.186
14 | 1.54 | 0.02858 | -0.071 | 53.894
14.5 | 1.516 | 0.03036 | -0.071 | 49.932
15 | 1.482 | 0.03255 | -0.072 | 45.545
15.5 | 1.435 | 0.0349 | -0.073 | 41.102
16 | 1.377 | 0.03802 | -0.073 | 36.213
16.5 | 1.311 | 0.04171 | -0.074 | 31.435
17 | 1.238 | 0.04556 | -0.074 | 27.167
17.5 | 1.158 | 0.04942 | -0.075 | 23.443

## 102. Re 8M Mach 0.25 (2)
BIGFOIL.COM POLAR EXPORT
NACA65-518 a=0.2
NACA65-518 a=0.2 |  |  |  | Cl Max: | 1.5527 | at alpha= | 20 | deg
XFOIL ncrit=9 |  |  |  | L/D Max: | 182.505 | at alpha= | 4.5 | deg
Re: | 8000000 |  |  | Cd Min: | 0.18661 | at alpha= | -20 | deg
Mach: | 0.25 |  |  | Cl=0 at alpha= | -2.9269 | deg
|  |  |  | @ Cl=0.1, Cd= | 0.006032
|  |  |  | @ Cl=0.4, Cd= | 0.0040945
|  |  |  | @ Cl=0.6, Cd= | 0.0041696
alpha (deg) | Cl | Cd | Cm | Cl/Cd
-20 | -0.5839 | 0.18661 | -0.0053 | -3.129
-19.5 | -0.5782 | 0.17739 | -0.011 | -3.2595
-18.5 | -1.0668 | 0.06579 | -0.0848 | -16.2152
-18 | -1.1219 | 0.05259 | -0.0921 | -21.333
-17.5 | -1.1505 | 0.04422 | -0.0946 | -26.0176
-17 | -1.1686 | 0.0378 | -0.0948 | -30.9153
-16.5 | -1.1793 | 0.03264 | -0.0934 | -36.1305
-16 | -1.1809 | 0.02856 | -0.0909 | -41.348
-15.5 | -1.1749 | 0.02523 | -0.0877 | -46.5676
-15 | -1.1589 | 0.02273 | -0.0843 | -50.9855
-14.5 | -1.1436 | 0.02023 | -0.0803 | -56.5299
-14 | -1.1159 | 0.01862 | -0.0768 | -59.9302
-13.5 | -1.0887 | 0.01697 | -0.0728 | -64.1544
-13 | -1.0602 | 0.01545 | -0.0686 | -68.6214
-12.5 | -1.0272 | 0.01427 | -0.0646 | -71.9832
-12 | -0.9926 | 0.01334 | -0.0605 | -74.4078
-11.5 | -0.9594 | 0.01256 | -0.0557 | -76.3854
-11 | -0.9147 | 0.01187 | -0.0529 | -77.0598
-10.5 | -0.8663 | 0.01123 | -0.0508 | -77.1416
-10 | -0.8158 | 0.01064 | -0.0491 | -76.6729
-9.5 | -0.7631 | 0.01014 | -0.0477 | -75.2564
-8.5 | -0.6624 | 0.00873 | -0.0446 | -75.8763
-8 | -0.6055 | 0.0084 | -0.0441 | -72.0833
-7.5 | -0.5476 | 0.00809 | -0.0439 | -67.6885
-7 | -0.4889 | 0.00783 | -0.0439 | -62.4393
-6.5 | -0.4297 | 0.00761 | -0.044 | -56.4652
-6 | -0.3709 | 0.00735 | -0.0442 | -50.4626
-5.5 | -0.3112 | 0.00711 | -0.0445 | -43.7693
-5 | -0.2511 | 0.00692 | -0.045 | -36.2861
-4.5 | -0.1909 | 0.00675 | -0.0455 | -28.2815
-4 | -0.1306 | 0.00656 | -0.0462 | -19.9085
-3.5 | -0.0696 | 0.00641 | -0.0469 | -10.858
-3 | -0.0089 | 0.00625 | -0.0477 | -1.424
-2.5 | 0.052 | 0.00615 | -0.0486 | 8.4553
-2 | 0.113 | 0.006 | -0.0495 | 18.8333
-1.5 | 0.1732 | 0.00581 | -0.0503 | 29.8107
-1 | 0.2327 | 0.00555 | -0.0511 | 41.9279
-0.5 | 0.2852 | 0.00439 | -0.0511 | 64.9658
0 | 0.3451 | 0.00413 | -0.052 | 83.5593
0.5 | 0.4069 | 0.00409 | -0.0532 | 99.4866
1 | 0.469 | 0.00407 | -0.0544 | 115.2334
1.5 | 0.5308 | 0.00411 | -0.0556 | 129.1484
2 | 0.5934 | 0.00416 | -0.0569 | 142.6442
2.5 | 0.655 | 0.00425 | -0.058 | 154.1176
3 | 0.7171 | 0.00432 | -0.0592 | 165.9954
3.5 | 0.7783 | 0.00443 | -0.0603 | 175.6885
4 | 0.8384 | 0.00461 | -0.0612 | 181.8655
4.5 | 0.8961 | 0.00491 | -0.0616 | 182.5051
5 | 0.9489 | 0.00545 | -0.0613 | 174.1101
5.5 | 0.9933 | 0.0063 | -0.0595 | 157.6667
6 | 1.038 | 0.007 | -0.0576 | 148.2857
6.5 | 1.0773 | 0.00772 | -0.0548 | 139.5466
7 | 1.103 | 0.00846 | -0.0494 | 130.3783
7.5 | 1.1044 | 0.00966 | -0.04 | 114.3271
8 | 1.1115 | 0.01123 | -0.0329 | 98.976
8.5 | 1.1248 | 0.0129 | -0.0273 | 87.1938
9 | 1.1398 | 0.01473 | -0.0224 | 77.3795
9.5 | 1.1527 | 0.01683 | -0.0177 | 68.4908
10 | 1.1787 | 0.01843 | -0.0147 | 63.9555
10.5 | 1.2031 | 0.02016 | -0.0118 | 59.6776
11 | 1.2278 | 0.02192 | -0.009 | 56.0128
11.5 | 1.2621 | 0.02377 | -0.0084 | 53.0963
12 | 1.3607 | 0.02631 | -0.0213 | 51.718
12.5 | 1.361 | 0.02847 | -0.0142 | 47.8047
13 | 1.3872 | 0.03091 | -0.0128 | 44.8787
13.5 | 1.4117 | 0.03351 | -0.0113 | 42.1277
14 | 1.4328 | 0.03645 | -0.0098 | 39.3086
14.5 | 1.452 | 0.03951 | -0.0082 | 36.7502
15 | 1.4727 | 0.0425 | -0.0068 | 34.6518
15.5 | 1.491 | 0.04571 | -0.0054 | 32.6187
16 | 1.5046 | 0.04925 | -0.0037 | 30.5503
16.5 | 1.5141 | 0.05305 | -0.0018 | 28.541
17 | 1.5188 | 0.05685 | 0.0008 | 26.7159
17.5 | 1.5261 | 0.06094 | 0.0025 | 25.0427
18 | 1.535 | 0.06538 | 0.0032 | 23.4781
18.5 | 1.5415 | 0.07038 | 0.0034 | 21.9025
19 | 1.5468 | 0.07582 | 0.003 | 20.4009
19.5 | 1.5497 | 0.08171 | 0.0022 | 18.9659
20 | 1.5527 | 0.08789 | 0.0009 | 17.6664

## 103. Re 8M Mach 0.50 (1)
BIGFOIL.COM POLAR EXPORT
NACA65-518 a=0.2
NACA65-518 a=0.2 |  |  |  | Cl Max: | 1.44 | at alpha= | 9 | deg
JavaFoil+Calcfoil stall+Eppler ext transition |  |  |  | L/D Max: | 109.873 | at alpha= | 6 | deg
Re: | 8000000 |  |  | Cd Min: | 0.00511 | at alpha= | 0.5 | deg
Mach: | 0.5 |  |  | Cl=0 at alpha= | -2.7324 | deg
|  |  |  | @ Cl=0.1, Cd= | 0.0071514
|  |  |  | @ Cl=0.4, Cd= | 0.005362
|  |  |  | @ Cl=0.6, Cd= | 0.0059404
alpha (deg) | Cl | Cd | Cm | Cl/Cd
-20 | -0.982 | 0.15264 | -0.008 | -6.436
-19.5 | -0.953 | 0.14814 | -0.008 | -6.434
-19 | -0.925 | 0.14258 | -0.009 | -6.489
-18.5 | -0.901 | 0.14084 | -0.009 | -6.396
-18 | -0.872 | 0.13259 | -0.01 | -6.58
-17.5 | -0.842 | 0.12963 | -0.01 | -6.494
-17 | -0.811 | 0.12402 | -0.01 | -6.543
-16.5 | -0.783 | 0.12119 | -0.01 | -6.465
-16 | -0.756 | 0.11604 | -0.011 | -6.511
-15.5 | -0.729 | 0.11332 | -0.012 | -6.429
-15 | -0.699 | 0.10995 | -0.012 | -6.358
-14.5 | -0.671 | 0.10123 | -0.012 | -6.626
-14 | -0.643 | 0.09267 | -0.013 | -6.943
-13.5 | -0.615 | 0.0869 | -0.013 | -7.079
-13 | -0.588 | 0.08022 | -0.014 | -7.335
-12.5 | -0.556 | 0.09041 | -0.013 | -6.154
-12 | -0.528 | 0.08213 | -0.014 | -6.431
-11.5 | -0.5 | 0.07473 | -0.015 | -6.695
-11 | -0.473 | 0.0694 | -0.016 | -6.812
-10.5 | -0.447 | 0.06228 | -0.018 | -7.171
-10 | -0.497 | 0.01425 | -0.03 | -34.848
-9.5 | -0.385 | 0.07109 | -0.015 | -5.421
-9 | -0.357 | 0.06687 | -0.016 | -5.336
-8.5 | -0.329 | 0.05887 | -0.016 | -5.581
-8 | -0.431 | 0.05268 | -0.018 | -8.186
-7.5 | -0.465 | 0.04789 | -0.02 | -9.703
-7 | -0.535 | 0.01061 | -0.037 | -50.448
-6.5 | -0.491 | 0.00988 | -0.038 | -49.679
-6 | -0.438 | 0.00846 | -0.039 | -51.803
-5.5 | -0.379 | 0.0084 | -0.041 | -45.127
-5 | -0.315 | 0.00808 | -0.042 | -38.928
-4.5 | -0.248 | 0.00791 | -0.043 | -31.29
-4 | -0.179 | 0.00768 | -0.044 | -23.273
-3.5 | -0.109 | 0.00748 | -0.045 | -14.548
-3 | -0.038 | 0.00725 | -0.046 | -5.259
-2.5 | 0.033 | 0.00717 | -0.047 | 4.62
-2 | 0.105 | 0.00715 | -0.048 | 14.653
-1.5 | 0.177 | 0.00701 | -0.049 | 25.284
-1 | 0.249 | 0.0052 | -0.05 | 47.906
-0.5 | 0.321 | 0.00527 | -0.051 | 60.925
0 | 0.393 | 0.00539 | -0.053 | 72.813
0.5 | 0.463 | 0.00511 | -0.054 | 90.465
1 | 0.533 | 0.00562 | -0.055 | 94.841
1.5 | 0.602 | 0.00595 | -0.055 | 101.303
2 | 0.666 | 0.0066 | -0.056 | 100.866
2.5 | 0.734 | 0.00704 | -0.057 | 104.205
3 | 0.801 | 0.00751 | -0.058 | 106.756
3.5 | 0.868 | 0.00797 | -0.059 | 108.922
4 | 0.934 | 0.00857 | -0.06 | 109.058
4.5 | 1 | 0.00918 | -0.061 | 108.922
5 | 1.066 | 0.00978 | -0.062 | 108.978
5.5 | 1.131 | 0.01029 | -0.063 | 109.847
6 | 1.193 | 0.01086 | -0.064 | 109.873
6.5 | 1.251 | 0.01163 | -0.065 | 107.547
7 | 1.305 | 0.01298 | -0.066 | 100.544
7.5 | 1.348 | 0.01756 | -0.066 | 76.775
8 | 1.39 | 0.01902 | -0.067 | 73.063
8.5 | 1.422 | 0.02034 | -0.068 | 69.922
9 | 1.44 | 0.02181 | -0.069 | 66.021
9.5 | 1.436 | 0.02353 | -0.07 | 60.998
10 | 1.389 | 0.02583 | -0.071 | 53.795
10.5 | 1.216 | 0.02904 | -0.072 | 41.886
11 | 0.899 | 0.03312 | -0.072 | 27.145
11.5 | 0.932 | 0.03289 | -0.073 | 28.319
12 | 0.959 | 0.03694 | -0.074 | 25.963
12.5 | 0.974 | 0.04603 | -0.073 | 21.166
13 | 1.019 | 0.04062 | -0.076 | 25.078
13.5 | 1.044 | 0.04604 | -0.076 | 22.666
14 | 1.059 | 0.05613 | -0.075 | 18.873

## 104. Re 8M Mach 0.50 (2)
BIGFOIL.COM POLAR EXPORT
NACA65-518 a=0.2
NACA65-518 a=0.2 |  |  |  | Cl Max: | 1.3608 | at alpha= | 15 | deg
XFOIL ncrit=9 |  |  |  | L/D Max: | 189.863 | at alpha= | 4 | deg
Re: | 8000000 |  |  | Cd Min: | 0.1878 | at alpha= | 20 | deg
Mach: | 0.5 |  |  | Cl=0 at alpha= | -3.0129 | deg
|  |  |  | @ Cl=0.1, Cd= | 0.0063612
|  |  |  | @ Cl=0.4, Cd= | 0.0044183
|  |  |  | @ Cl=0.6, Cd= | 0.0043654
alpha (deg) | Cl | Cd | Cm | Cl/Cd
-15 | -0.4035 | 0.13511 | -0.0495 | -2.9865
-14.5 | -0.3966 | 0.1257 | -0.0554 | -3.1551
-14 | -0.4 | 0.11474 | -0.0623 | -3.4861
-13.5 | -0.4078 | 0.10353 | -0.0696 | -3.939
-13 | -0.4278 | 0.09099 | -0.078 | -4.7016
-12.5 | -0.4778 | 0.07415 | -0.0905 | -6.4437
-12 | -0.5453 | 0.05459 | -0.1067 | -9.989
-11.5 | -0.5906 | 0.04418 | -0.1121 | -13.368
-11 | -0.6244 | 0.03662 | -0.1128 | -17.0508
-10.5 | -0.6685 | 0.0294 | -0.1101 | -22.7381
-10 | -0.7008 | 0.02358 | -0.1043 | -29.7201
-8.5 | -0.694 | 0.01137 | -0.08 | -61.0378
-8 | -0.6614 | 0.01023 | -0.0717 | -64.653
-7.5 | -0.6057 | 0.00949 | -0.067 | -63.8251
-7 | -0.5412 | 0.00903 | -0.0639 | -59.9336
-6.5 | -0.4748 | 0.00862 | -0.0616 | -55.0812
-6 | -0.409 | 0.0082 | -0.0596 | -49.878
-5.5 | -0.3425 | 0.00784 | -0.058 | -43.6862
-5 | -0.2748 | 0.00749 | -0.057 | -36.6889
-4.5 | -0.206 | 0.00721 | -0.0565 | -28.5714
-4 | -0.1368 | 0.007 | -0.0564 | -19.5429
-3.5 | -0.0681 | 0.00678 | -0.0563 | -10.0442
-3 | 0.0018 | 0.00658 | -0.0567 | 0.27356
-2.5 | 0.0716 | 0.00641 | -0.0573 | 11.17
-2 | 0.1414 | 0.00629 | -0.058 | 22.4801
-1.5 | 0.2109 | 0.00615 | -0.0588 | 34.2927
-1 | 0.2791 | 0.00588 | -0.0595 | 47.466
-0.5 | 0.3452 | 0.00552 | -0.06 | 62.5362
0 | 0.4034 | 0.00435 | -0.0597 | 92.7356
0.5 | 0.4745 | 0.0043 | -0.0609 | 110.3488
1 | 0.5455 | 0.00432 | -0.0622 | 126.2731
1.5 | 0.6175 | 0.00438 | -0.0635 | 140.9817
2 | 0.6888 | 0.00447 | -0.0647 | 154.094
2.5 | 0.7605 | 0.00458 | -0.0659 | 166.048
3 | 0.8315 | 0.00471 | -0.0669 | 176.5393
3.5 | 0.9014 | 0.00488 | -0.0675 | 184.7131
4 | 0.9702 | 0.00511 | -0.0679 | 189.863
4.5 | 1.0345 | 0.00545 | -0.0673 | 189.8165
5 | 1.0894 | 0.00603 | -0.065 | 180.6633
5.5 | 1.126 | 0.00688 | -0.0596 | 163.6628
6 | 1.1251 | 0.00804 | -0.0478 | 139.9378
6.5 | 1.1408 | 0.0095 | -0.04 | 120.0842
7 | 1.1522 | 0.01147 | -0.0325 | 100.4534
7.5 | 1.1465 | 0.0144 | -0.0239 | 79.6181
8 | 1.1292 | 0.01819 | -0.0152 | 62.0781
8.5 | 1.1316 | 0.02145 | -0.0092 | 52.7552
9 | 1.1262 | 0.02544 | -0.0033 | 44.2689
9.5 | 1.1288 | 0.02934 | 0.0013 | 38.4731
10 | 1.1487 | 0.03249 | 0.0046 | 35.3555
11 | 1.2005 | 0.03848 | 0.0098 | 31.198
11.5 | 1.2274 | 0.04162 | 0.012 | 29.4906
12 | 1.3172 | 0.04717 | 0.0001 | 27.9245
13.5 | 1.3462 | 0.05885 | 0.0126 | 22.8751
14 | 1.355 | 0.0638 | 0.015 | 21.2382
14.5 | 1.3605 | 0.06948 | 0.0165 | 19.5812
15 | 1.3608 | 0.07615 | 0.0171 | 17.87
15.5 | 1.3537 | 0.08401 | 0.0164 | 16.1136
16 | 1.3365 | 0.09344 | 0.0144 | 14.3033
16.5 | 1.3193 | 0.10339 | 0.0112 | 12.7604
17 | 1.2987 | 0.11426 | 0.0069 | 11.3662
17.5 | 1.277 | 0.12569 | 0.0015 | 10.1599
18 | 1.2569 | 0.13739 | -0.0048 | 9.1484
18.5 | 1.2376 | 0.14932 | -0.0118 | 8.2882
19 | 1.2145 | 0.16221 | -0.02 | 7.4872
19.5 | 1.1949 | 0.17497 | -0.0285 | 6.8292
20 | 1.1774 | 0.1878 | -0.0373 | 6.2694

## 105. Re 10M Mach 0.00 (1)
BIGFOIL.COM POLAR EXPORT
NACA65-518 a=0.2
NACA65-518 a=0.2 |  |  |  | Cl Max: | 1.625 | at alpha= | 14.5 | deg
JavaFoil+Calcfoil stall+Eppler ext transition |  |  |  | L/D Max: | 128.335 | at alpha= | 6.5 | deg
Re: | 10000000 |  |  | Cd Min: | 0.0047 | at alpha= | -1.5 | deg
Mach: | 0 |  |  | Cl=0 at alpha= | -2.7339 | deg
|  |  |  | @ Cl=0.1, Cd= | 0.0061789
|  |  |  | @ Cl=0.4, Cd= | 0.0049677
|  |  |  | @ Cl=0.6, Cd= | 0.0059557
alpha (deg) | Cl | Cd | Cm | Cl/Cd
-17.5 | -0.71 | 0.12435 | -0.009 | -5.707
-17 | -0.724 | 0.11728 | -0.009 | -6.174
-16.5 | -0.737 | 0.11088 | -0.01 | -6.645
-16 | -0.748 | 0.10474 | -0.01 | -7.142
-15.5 | -0.758 | 0.09845 | -0.011 | -7.695
-15 | -0.764 | 0.09247 | -0.011 | -8.267
-14.5 | -0.77 | 0.08598 | -0.012 | -8.954
-14 | -0.774 | 0.07887 | -0.013 | -9.807
-13.5 | -0.77 | 0.07555 | -0.014 | -10.197
-13 | -0.776 | 0.0637 | -0.016 | -12.176
-12.5 | -0.871 | 0.01786 | -0.022 | -48.744
-12 | -0.871 | 0.01427 | -0.023 | -61.001
-11.5 | -0.858 | 0.0127 | -0.024 | -67.6
-11 | -0.838 | 0.01187 | -0.025 | -70.594
-10.5 | -0.812 | 0.01109 | -0.026 | -73.255
-10 | -0.782 | 0.01044 | -0.027 | -74.937
-9.5 | -0.747 | 0.00919 | -0.028 | -81.332
-9 | -0.709 | 0.00955 | -0.029 | -74.263
-8.5 | -0.664 | 0.00908 | -0.03 | -73.159
-8 | -0.616 | 0.00876 | -0.031 | -70.263
-7.5 | -0.565 | 0.0084 | -0.031 | -67.227
-7 | -0.51 | 0.00771 | -0.032 | -66.096
-6.5 | -0.453 | 0.00755 | -0.033 | -60.055
-6 | -0.396 | 0.00733 | -0.034 | -54.006
-5.5 | -0.337 | 0.0072 | -0.035 | -46.813
-5 | -0.277 | 0.00703 | -0.036 | -39.448
-4.5 | -0.217 | 0.00688 | -0.037 | -31.531
-4 | -0.156 | 0.00677 | -0.038 | -23.064
-3.5 | -0.095 | 0.00667 | -0.039 | -14.222
-3 | -0.033 | 0.00662 | -0.04 | -5.009
-2.5 | 0.029 | 0.00654 | -0.041 | 4.403
-2 | 0.091 | 0.00643 | -0.042 | 14.122
-1.5 | 0.153 | 0.0047 | -0.043 | 32.623
-1 | 0.216 | 0.00476 | -0.044 | 45.308
-0.5 | 0.278 | 0.00484 | -0.045 | 57.432
0 | 0.34 | 0.0049 | -0.046 | 69.365
0.5 | 0.402 | 0.00497 | -0.047 | 80.972
1 | 0.464 | 0.00521 | -0.048 | 89.115
1.5 | 0.527 | 0.00562 | -0.048 | 93.666
2 | 0.586 | 0.00588 | -0.049 | 99.563
2.5 | 0.647 | 0.00621 | -0.05 | 104.334
3 | 0.706 | 0.00581 | -0.051 | 121.507
3.5 | 0.765 | 0.00664 | -0.052 | 115.085
4 | 0.823 | 0.00699 | -0.053 | 117.735
4.5 | 0.882 | 0.00731 | -0.054 | 120.711
5 | 0.941 | 0.0076 | -0.055 | 123.827
5.5 | 0.999 | 0.00788 | -0.056 | 126.773
6 | 1.055 | 0.00826 | -0.056 | 127.787
6.5 | 1.11 | 0.00865 | -0.057 | 128.335
7 | 1.163 | 0.00945 | -0.058 | 123.088
7.5 | 1.214 | 0.01031 | -0.059 | 117.759
8 | 1.259 | 0.01276 | -0.059 | 98.717
8.5 | 1.307 | 0.01353 | -0.06 | 96.561
9 | 1.353 | 0.01417 | -0.061 | 95.434
9.5 | 1.396 | 0.01488 | -0.062 | 93.814
10 | 1.436 | 0.01564 | -0.063 | 91.819
10.5 | 1.474 | 0.01646 | -0.064 | 89.571
11 | 1.509 | 0.01725 | -0.064 | 87.451
11.5 | 1.54 | 0.01828 | -0.065 | 84.275
12 | 1.566 | 0.01928 | -0.066 | 81.237
12.5 | 1.587 | 0.02033 | -0.067 | 78.068
13 | 1.603 | 0.0215 | -0.068 | 74.577
13.5 | 1.615 | 0.02264 | -0.068 | 71.336
14 | 1.622 | 0.02396 | -0.069 | 67.697
14.5 | 1.625 | 0.02538 | -0.07 | 64.005
15 | 1.622 | 0.02696 | -0.07 | 60.143
15.5 | 1.611 | 0.02867 | -0.071 | 56.175
16 | 1.595 | 0.03018 | -0.072 | 52.849
16.5 | 1.575 | 0.0322 | -0.073 | 48.901
17 | 1.55 | 0.03442 | -0.073 | 45.034
17.5 | 1.522 | 0.03674 | -0.074 | 41.419
18 | 1.491 | 0.03903 | -0.074 | 38.185
18.5 | 1.455 | 0.04233 | -0.075 | 34.38
19 | 1.418 | 0.04549 | -0.075 | 31.181
19.5 | 1.38 | 0.0486 | -0.076 | 28.391

## 106. Re 10M Mach 0.00 (2)
BIGFOIL.COM POLAR EXPORT
NACA65-518 a=0.2
NACA65-518 a=0.2 |  |  |  | Cl Max: | 1.6305 | at alpha= | 19 | deg
XFOIL ncrit=9 |  |  |  | L/D Max: | 176.696 | at alpha= | 4 | deg
Re: | 10000000 |  |  | Cd Min: | 0.06592 | at alpha= | 20 | deg
Mach: | 0 |  |  | Cl=0 at alpha= | -2.8973 | deg
|  |  |  | @ Cl=0.1, Cd= | 0.0057503
|  |  |  | @ Cl=0.4, Cd= | 0.00391
|  |  |  | @ Cl=0.6, Cd= | 0.0040009
alpha (deg) | Cl | Cd | Cm | Cl/Cd
-20 | -1.4301 | 0.03311 | -0.0793 | -43.1924
-19.5 | -1.4195 | 0.03008 | -0.0781 | -47.1908
-19 | -1.4023 | 0.02775 | -0.0768 | -50.5333
-18.5 | -1.3856 | 0.02547 | -0.0751 | -54.4013
-18 | -1.3668 | 0.02344 | -0.0731 | -58.3106
-17.5 | -1.3438 | 0.02176 | -0.071 | -61.7555
-17 | -1.3195 | 0.02023 | -0.0688 | -65.2249
-16.5 | -1.2931 | 0.01889 | -0.0665 | -68.4542
-16 | -1.2621 | 0.01787 | -0.0643 | -70.6267
-15.5 | -1.2327 | 0.01679 | -0.0618 | -73.4187
-15 | -1.2012 | 0.01586 | -0.0593 | -75.7377
-14.5 | -1.1714 | 0.01487 | -0.0562 | -78.7761
-14 | -1.1404 | 0.014 | -0.0531 | -81.4571
-13.5 | -1.1101 | 0.01324 | -0.0494 | -83.8444
-13 | -1.0781 | 0.01264 | -0.0458 | -85.2927
-12.5 | -1.0355 | 0.01203 | -0.044 | -86.0765
-12 | -0.9903 | 0.01148 | -0.0428 | -86.2631
-11.5 | -0.9435 | 0.01094 | -0.0417 | -86.2431
-11 | -0.8951 | 0.01045 | -0.0409 | -85.6555
-10.5 | -0.8452 | 0.01 | -0.0403 | -84.52
-10 | -0.7943 | 0.00957 | -0.0398 | -82.999
-9.5 | -0.7434 | 0.0091 | -0.0394 | -81.6923
-9 | -0.6965 | 0.00831 | -0.0383 | -83.8147
-8.5 | -0.6417 | 0.00805 | -0.0385 | -79.7143
-8 | -0.5868 | 0.00777 | -0.0387 | -75.5212
-7.5 | -0.5309 | 0.00751 | -0.039 | -70.6924
-7 | -0.4744 | 0.00731 | -0.0395 | -64.8974
-6.5 | -0.4175 | 0.00713 | -0.0401 | -58.5554
-6 | -0.3606 | 0.0069 | -0.0406 | -52.2609
-5.5 | -0.3032 | 0.00669 | -0.0413 | -45.3214
-4.5 | -0.1874 | 0.0064 | -0.0428 | -29.2812
-4 | -0.1292 | 0.00621 | -0.0436 | -20.8052
-3.5 | -0.0705 | 0.00609 | -0.0445 | -11.5764
-3 | -0.0121 | 0.00597 | -0.0453 | -2.0268
-2.5 | 0.0468 | 0.00585 | -0.0463 | 8
-2 | 0.1055 | 0.00574 | -0.0472 | 18.3798
-1.5 | 0.1637 | 0.00559 | -0.0481 | 29.2844
-1 | 0.2218 | 0.00534 | -0.049 | 41.5356
-0.5 | 0.2794 | 0.00509 | -0.0499 | 54.8919
0 | 0.331 | 0.00402 | -0.0501 | 82.3383
0.5 | 0.3902 | 0.00391 | -0.0512 | 99.7954
1 | 0.4495 | 0.00391 | -0.0524 | 114.9616
1.5 | 0.5094 | 0.0039 | -0.0536 | 130.6154
2 | 0.5688 | 0.00398 | -0.0548 | 142.9146
2.5 | 0.6286 | 0.00402 | -0.056 | 156.3682
3 | 0.6875 | 0.00413 | -0.0572 | 166.4649
3.5 | 0.7458 | 0.00428 | -0.0582 | 174.2523
4 | 0.8022 | 0.00454 | -0.0589 | 176.696
4.5 | 0.8568 | 0.0049 | -0.0594 | 174.8571
5 | 0.9049 | 0.00561 | -0.0588 | 161.3012
6 | 0.9974 | 0.00691 | -0.0569 | 144.3415
7 | 1.0775 | 0.00827 | -0.0528 | 130.2902
7.5 | 1.101 | 0.009 | -0.0475 | 122.3333
8 | 1.1121 | 0.00993 | -0.0403 | 111.994
9 | 1.1477 | 0.01231 | -0.0302 | 93.2331
9.5 | 1.1712 | 0.01355 | -0.0265 | 86.4354
10 | 1.1992 | 0.0147 | -0.0238 | 81.5782
10.5 | 1.2267 | 0.01593 | -0.0212 | 77.0056
11 | 1.2546 | 0.0172 | -0.0188 | 72.9419
11.5 | 1.2796 | 0.01862 | -0.0162 | 68.7218
12 | 1.3023 | 0.01994 | -0.0131 | 65.3109
12.5 | 1.3935 | 0.02178 | -0.0248 | 63.9807
13 | 1.4133 | 0.02352 | -0.0217 | 60.0893
13.5 | 1.4414 | 0.02548 | -0.0207 | 56.5699
14 | 1.4659 | 0.02774 | -0.0196 | 52.8443
14.5 | 1.4899 | 0.03006 | -0.0185 | 49.5642
15 | 1.5137 | 0.03241 | -0.0175 | 46.7047
15.5 | 1.5357 | 0.03499 | -0.0166 | 43.8897
16 | 1.5548 | 0.03777 | -0.0155 | 41.1649
16.5 | 1.5731 | 0.04064 | -0.0145 | 38.7082
17 | 1.5894 | 0.04373 | -0.0135 | 36.3458
17.5 | 1.604 | 0.04697 | -0.0125 | 34.1495
18 | 1.6167 | 0.05042 | -0.0116 | 32.0647
18.5 | 1.6256 | 0.05416 | -0.0105 | 30.0148
19 | 1.6305 | 0.05809 | -0.0091 | 28.0685
19.5 | 1.6269 | 0.0617 | -0.0057 | 26.3679
20 | 1.6279 | 0.06592 | -0.0043 | 24.6951

## 107. Re 10M Mach 0.10 (1)
BIGFOIL.COM POLAR EXPORT
NACA65-518 a=0.2
NACA65-518 a=0.2 |  |  |  | Cl Max: | 1.614 | at alpha= | 14 | deg
JavaFoil+Calcfoil stall+Eppler ext transition |  |  |  | L/D Max: | 127.928 | at alpha= | 6.5 | deg
Re: | 10000000 |  |  | Cd Min: | 0.00468 | at alpha= | -1.5 | deg
Mach: | 0.1 |  |  | Cl=0 at alpha= | -2.7339 | deg
|  |  |  | @ Cl=0.1, Cd= | 0.0062143
|  |  |  | @ Cl=0.4, Cd= | 0.0049929
|  |  |  | @ Cl=0.6, Cd= | 0.0059732
alpha (deg) | Cl | Cd | Cm | Cl/Cd
-17 | -0.687 | 0.11915 | -0.009 | -5.763
-16.5 | -0.703 | 0.11338 | -0.009 | -6.197
-16 | -0.717 | 0.10683 | -0.01 | -6.71
-15.5 | -0.73 | 0.10064 | -0.011 | -7.249
-15 | -0.74 | 0.09468 | -0.011 | -7.814
-14.5 | -0.747 | 0.0886 | -0.012 | -8.436
-14 | -0.753 | 0.08244 | -0.013 | -9.139
-13.5 | -0.751 | 0.08102 | -0.013 | -9.263
-13 | -0.756 | 0.06999 | -0.015 | -10.796
-12.5 | -0.841 | 0.02315 | -0.021 | -36.315
-12 | -0.857 | 0.01549 | -0.023 | -55.301
-11.5 | -0.849 | 0.01338 | -0.024 | -63.449
-11 | -0.832 | 0.01217 | -0.025 | -68.364
-10.5 | -0.809 | 0.01128 | -0.026 | -71.731
-10 | -0.781 | 0.01057 | -0.027 | -73.855
-9.5 | -0.747 | 0.00926 | -0.028 | -80.653
-9 | -0.71 | 0.00967 | -0.029 | -73.463
-8.5 | -0.666 | 0.00921 | -0.03 | -72.307
-8 | -0.618 | 0.00889 | -0.031 | -69.486
-7.5 | -0.567 | 0.00844 | -0.032 | -67.148
-7 | -0.512 | 0.0078 | -0.032 | -65.629
-6.5 | -0.455 | 0.00753 | -0.033 | -60.447
-6 | -0.397 | 0.0074 | -0.034 | -53.721
-5.5 | -0.338 | 0.00723 | -0.035 | -46.791
-5 | -0.279 | 0.00702 | -0.036 | -39.71
-4.5 | -0.218 | 0.0069 | -0.037 | -31.598
-4 | -0.157 | 0.00675 | -0.038 | -23.24
-3.5 | -0.095 | 0.00665 | -0.039 | -14.327
-3 | -0.033 | 0.00658 | -0.04 | -5.058
-2.5 | 0.029 | 0.0065 | -0.041 | 4.446
-2 | 0.091 | 0.00647 | -0.042 | 14.1
-1.5 | 0.154 | 0.00468 | -0.043 | 32.979
-1 | 0.217 | 0.00478 | -0.044 | 45.394
-0.5 | 0.279 | 0.00484 | -0.045 | 57.687
0 | 0.342 | 0.00489 | -0.046 | 69.983
0.5 | 0.404 | 0.005 | -0.047 | 80.823
1 | 0.467 | 0.00528 | -0.048 | 88.496
1.5 | 0.529 | 0.00565 | -0.049 | 93.682
2 | 0.589 | 0.00592 | -0.05 | 99.497
2.5 | 0.651 | 0.00622 | -0.051 | 104.524
3 | 0.709 | 0.00637 | -0.051 | 111.317
3.5 | 0.768 | 0.0067 | -0.052 | 114.59
4 | 0.827 | 0.00703 | -0.053 | 117.64
4.5 | 0.886 | 0.00735 | -0.054 | 120.567
5 | 0.945 | 0.00765 | -0.055 | 123.478
5.5 | 1.003 | 0.00794 | -0.056 | 126.356
6 | 1.06 | 0.00832 | -0.057 | 127.449
6.5 | 1.115 | 0.00871 | -0.058 | 127.928
7 | 1.168 | 0.00954 | -0.058 | 122.331
7.5 | 1.219 | 0.01043 | -0.059 | 116.858
8 | 1.264 | 0.01289 | -0.06 | 98.121
8.5 | 1.312 | 0.01368 | -0.061 | 95.898
9 | 1.357 | 0.01433 | -0.061 | 94.695
9.5 | 1.4 | 0.01509 | -0.062 | 92.804
10 | 1.44 | 0.01584 | -0.063 | 90.927
10.5 | 1.478 | 0.01669 | -0.064 | 88.535
11 | 1.512 | 0.01756 | -0.065 | 86.095
11.5 | 1.542 | 0.01854 | -0.065 | 83.161
12 | 1.567 | 0.01962 | -0.066 | 79.842
12.5 | 1.586 | 0.02068 | -0.067 | 76.682
13 | 1.6 | 0.02185 | -0.068 | 73.231
13.5 | 1.61 | 0.02313 | -0.069 | 69.598
14 | 1.614 | 0.02441 | -0.069 | 66.135
14.5 | 1.614 | 0.0259 | -0.07 | 62.316
15 | 1.607 | 0.02753 | -0.071 | 58.398
15.5 | 1.592 | 0.02932 | -0.071 | 54.306
16 | 1.573 | 0.03088 | -0.072 | 50.923
16.5 | 1.547 | 0.033 | -0.073 | 46.892
17 | 1.518 | 0.0356 | -0.073 | 42.634
17.5 | 1.485 | 0.03777 | -0.074 | 39.304
18 | 1.448 | 0.04055 | -0.075 | 35.705
18.5 | 1.407 | 0.04378 | -0.075 | 32.151
19 | 1.365 | 0.04713 | -0.076 | 28.963

## 108. Re 10M Mach 0.10 (2)
BIGFOIL.COM POLAR EXPORT
NACA65-518 a=0.2
NACA65-518 a=0.2 |  |  |  | Cl Max: | 1.6225 | at alpha= | 19 | deg
XFOIL ncrit=9 |  |  |  | L/D Max: | 177.473 | at alpha= | 4 | deg
Re: | 10000000 |  |  | Cd Min: | 0.0686 | at alpha= | 20 | deg
Mach: | 0.1 |  |  | Cl=0 at alpha= | -2.8997 | deg
|  |  |  | @ Cl=0.1, Cd= | 0.0057621
|  |  |  | @ Cl=0.4, Cd= | 0.00392
|  |  |  | @ Cl=0.6, Cd= | 0.0040128
alpha (deg) | Cl | Cd | Cm | Cl/Cd
-20 | -1.4088 | 0.03662 | -0.0831 | -38.4708
-19.5 | -1.4035 | 0.03291 | -0.0822 | -42.6466
-19 | -1.3914 | 0.02995 | -0.0809 | -46.4574
-18.5 | -1.3783 | 0.02725 | -0.0792 | -50.5798
-18 | -1.362 | 0.02491 | -0.0772 | -54.6768
-17.5 | -1.3408 | 0.02298 | -0.0751 | -58.3464
-17 | -1.3181 | 0.02125 | -0.0727 | -62.0282
-16.5 | -1.2928 | 0.01974 | -0.0702 | -65.4914
-16 | -1.2624 | 0.01859 | -0.068 | -67.9075
-15.5 | -1.2339 | 0.01738 | -0.0653 | -70.9954
-15 | -1.2023 | 0.01638 | -0.0627 | -73.4005
-14.5 | -1.173 | 0.01528 | -0.0595 | -76.767
-14 | -1.1402 | 0.01443 | -0.0565 | -79.0159
-13.5 | -1.1091 | 0.01358 | -0.053 | -81.6716
-13 | -1.079 | 0.01287 | -0.0489 | -83.8384
-12.5 | -1.0398 | 0.01226 | -0.0463 | -84.8124
-12 | -0.9949 | 0.01168 | -0.0447 | -85.1798
-11.5 | -0.9483 | 0.01111 | -0.0434 | -85.3555
-10.5 | -0.85 | 0.01011 | -0.0416 | -84.0752
-10 | -0.7989 | 0.00967 | -0.041 | -82.6163
-9.5 | -0.7471 | 0.00923 | -0.0405 | -80.9426
-9 | -0.7009 | 0.00837 | -0.0391 | -83.7395
-8.5 | -0.6456 | 0.00811 | -0.0392 | -79.6054
-8 | -0.5903 | 0.00781 | -0.0394 | -75.5826
-7.5 | -0.5342 | 0.00755 | -0.0396 | -70.755
-7 | -0.4773 | 0.00734 | -0.0401 | -65.0272
-6.5 | -0.42 | 0.00715 | -0.0406 | -58.7413
-6 | -0.3626 | 0.00692 | -0.0411 | -52.3988
-5.5 | -0.3049 | 0.00671 | -0.0417 | -45.4396
-5 | -0.2467 | 0.00656 | -0.0424 | -37.6067
-4.5 | -0.1882 | 0.00641 | -0.0431 | -29.3604
-4 | -0.1297 | 0.00622 | -0.0439 | -20.8521
-3.5 | -0.0706 | 0.0061 | -0.0448 | -11.5738
-3 | -0.0119 | 0.00598 | -0.0457 | -1.99
-2.5 | 0.0474 | 0.00586 | -0.0466 | 8.0887
-2 | 0.1065 | 0.00575 | -0.0476 | 18.5217
-1.5 | 0.1651 | 0.00561 | -0.0484 | 29.4296
-1 | 0.2236 | 0.00536 | -0.0493 | 41.7164
-0.5 | 0.2815 | 0.0051 | -0.0502 | 55.1961
0 | 0.3333 | 0.00403 | -0.0504 | 82.7047
0.5 | 0.3929 | 0.00392 | -0.0516 | 100.2296
1 | 0.4526 | 0.00392 | -0.0527 | 115.4592
1.5 | 0.5128 | 0.00391 | -0.0539 | 131.1509
2 | 0.5726 | 0.00399 | -0.0551 | 143.5088
2.5 | 0.6328 | 0.00404 | -0.0564 | 156.6337
3 | 0.6922 | 0.00414 | -0.0575 | 167.1981
3.5 | 0.7509 | 0.00429 | -0.0585 | 175.035
4 | 0.8075 | 0.00455 | -0.0593 | 177.4725
4.5 | 0.8626 | 0.00491 | -0.0597 | 175.6823
5 | 0.9109 | 0.00561 | -0.0591 | 162.3708
5.5 | 0.9588 | 0.00625 | -0.0583 | 153.408
6 | 1.0034 | 0.00693 | -0.057 | 144.7908
7 | 1.0818 | 0.00832 | -0.0524 | 130.024
7.5 | 1.0985 | 0.0091 | -0.0457 | 120.7143
8 | 1.1116 | 0.01009 | -0.039 | 110.1685
8.5 | 1.1275 | 0.01131 | -0.0334 | 99.6905
9 | 1.1474 | 0.0126 | -0.029 | 91.0635
9.5 | 1.1701 | 0.01392 | -0.0253 | 84.0589
10 | 1.1988 | 0.0151 | -0.0226 | 79.3907
10.5 | 1.2264 | 0.01638 | -0.02 | 74.8718
11 | 1.2541 | 0.0177 | -0.0175 | 70.8531
11.5 | 1.2791 | 0.01917 | -0.0149 | 66.724
12 | 1.2996 | 0.02048 | -0.0113 | 63.457
12.5 | 1.3969 | 0.02261 | -0.0245 | 61.7824
13 | 1.414 | 0.02444 | -0.0208 | 57.856
13.5 | 1.4409 | 0.02653 | -0.0197 | 54.3121
14 | 1.465 | 0.02888 | -0.0185 | 50.7271
14.5 | 1.4892 | 0.03123 | -0.0173 | 47.6849
15 | 1.5142 | 0.03353 | -0.0163 | 45.1596
15.5 | 1.5355 | 0.03622 | -0.0153 | 42.3937
16 | 1.553 | 0.03921 | -0.0141 | 39.6072
16.5 | 1.5692 | 0.04237 | -0.013 | 37.0356
17 | 1.5848 | 0.04557 | -0.0119 | 34.7773
17.5 | 1.5993 | 0.0489 | -0.0109 | 32.7055
18 | 1.6129 | 0.05228 | -0.0099 | 30.8512
18.5 | 1.62 | 0.05614 | -0.0086 | 28.8564
19 | 1.6225 | 0.0602 | -0.0068 | 26.9518
19.5 | 1.6167 | 0.06404 | -0.0034 | 25.2452
20 | 1.6209 | 0.0686 | -0.0029 | 23.6283

## 109. Re 10M Mach 0.25 (1)
BIGFOIL.COM POLAR EXPORT
NACA65-518 a=0.2
NACA65-518 a=0.2 |  |  |  | Cl Max: | 1.567 | at alpha= | 12.5 | deg
JavaFoil+Calcfoil stall+Eppler ext transition |  |  |  | L/D Max: | 124.892 | at alpha= | 6 | deg
Re: | 10000000 |  |  | Cd Min: | 0.0048 | at alpha= | -1 | deg
Mach: | 0.25 |  |  | Cl=0 at alpha= | -2.7344 | deg
|  |  |  | @ Cl=0.1, Cd= | 0.0065588
|  |  |  | @ Cl=0.4, Cd= | 0.0050402
|  |  |  | @ Cl=0.6, Cd= | 0.0060662
alpha (deg) | Cl | Cd | Cm | Cl/Cd
-15.5 | -0.487 | 0.11254 | -0.01 | -4.331
-15 | -0.529 | 0.10599 | -0.01 | -4.995
-14.5 | -0.566 | 0.09969 | -0.011 | -5.682
-14 | -0.599 | 0.09375 | -0.011 | -6.385
-13.5 | -0.626 | 0.08721 | -0.012 | -7.174
-13 | -0.647 | 0.08126 | -0.013 | -7.959
-12.5 | -0.661 | 0.07656 | -0.014 | -8.632
-12 | -0.669 | 0.07145 | -0.014 | -9.364
-11.5 | -0.674 | 0.06395 | -0.016 | -10.545
-11 | -0.77 | 0.0174 | -0.025 | -44.271
-10.5 | -0.776 | 0.01317 | -0.026 | -58.888
-10 | -0.763 | 0.01161 | -0.027 | -65.701
-9.5 | -0.739 | 0.01069 | -0.028 | -69.114
-9 | -0.707 | 0.01015 | -0.029 | -69.632
-8.5 | -0.668 | 0.00897 | -0.03 | -74.503
-8 | -0.626 | 0.00918 | -0.032 | -68.23
-7.5 | -0.577 | 0.00871 | -0.032 | -66.237
-7 | -0.522 | 0.00801 | -0.033 | -65.208
-6.5 | -0.465 | 0.00771 | -0.034 | -60.371
-6 | -0.407 | 0.00755 | -0.035 | -53.823
-5.5 | -0.347 | 0.00733 | -0.036 | -47.279
-5 | -0.286 | 0.00719 | -0.037 | -39.749
-4.5 | -0.224 | 0.00706 | -0.038 | -31.687
-4 | -0.161 | 0.0069 | -0.039 | -23.355
-3.5 | -0.098 | 0.00671 | -0.04 | -14.571
-3 | -0.034 | 0.00671 | -0.041 | -5.1
-2.5 | 0.03 | 0.00664 | -0.042 | 4.473
-2 | 0.094 | 0.00657 | -0.043 | 14.281
-1.5 | 0.158 | 0.00645 | -0.044 | 24.562
-1 | 0.223 | 0.0048 | -0.045 | 46.427
-0.5 | 0.287 | 0.00491 | -0.046 | 58.471
0 | 0.351 | 0.00501 | -0.047 | 70.13
0.5 | 0.416 | 0.00505 | -0.048 | 82.253
1 | 0.48 | 0.00532 | -0.049 | 90.103
1.5 | 0.544 | 0.0058 | -0.05 | 93.769
2 | 0.605 | 0.00609 | -0.051 | 99.255
2.5 | 0.665 | 0.00627 | -0.052 | 106.094
3 | 0.726 | 0.00655 | -0.053 | 110.786
3.5 | 0.787 | 0.00691 | -0.054 | 113.827
4 | 0.847 | 0.00728 | -0.054 | 116.366
4.5 | 0.908 | 0.00764 | -0.055 | 118.872
5 | 0.968 | 0.00795 | -0.056 | 121.759
5.5 | 1.028 | 0.00828 | -0.057 | 124.021
6 | 1.085 | 0.00869 | -0.058 | 124.892
6.5 | 1.141 | 0.00916 | -0.059 | 124.605
7 | 1.194 | 0.01013 | -0.06 | 117.921
7.5 | 1.246 | 0.0111 | -0.061 | 112.221
8 | 1.291 | 0.01386 | -0.061 | 93.175
8.5 | 1.338 | 0.01456 | -0.062 | 91.906
9 | 1.382 | 0.01535 | -0.063 | 90.069
9.5 | 1.423 | 0.01618 | -0.064 | 87.967
10 | 1.46 | 0.01705 | -0.065 | 85.653
10.5 | 1.493 | 0.01798 | -0.065 | 83.042
11 | 1.522 | 0.01906 | -0.066 | 79.831
11.5 | 1.545 | 0.02023 | -0.067 | 76.391
12 | 1.56 | 0.0215 | -0.068 | 72.574
12.5 | 1.567 | 0.02286 | -0.069 | 68.563
13 | 1.567 | 0.0242 | -0.069 | 64.75
13.5 | 1.559 | 0.02566 | -0.07 | 60.754
14 | 1.543 | 0.02739 | -0.071 | 56.32
14.5 | 1.518 | 0.02925 | -0.072 | 51.907
15 | 1.485 | 0.03116 | -0.072 | 47.655
15.5 | 1.437 | 0.03362 | -0.073 | 42.724
16 | 1.379 | 0.03666 | -0.074 | 37.614
16.5 | 1.313 | 0.03982 | -0.074 | 32.978
17 | 1.24 | 0.04355 | -0.075 | 28.479
17.5 | 1.159 | 0.04807 | -0.075 | 24.119

## 110. Re 10M Mach 0.25 (2)
BIGFOIL.COM POLAR EXPORT
NACA65-518 a=0.2
NACA65-518 a=0.2 |  |  |  | Cl Max: | 1.5819 | at alpha= | 20 | deg
XFOIL ncrit=9 |  |  |  | L/D Max: | 181.277 | at alpha= | 4 | deg
Re: | 10000000 |  |  | Cd Min: | 0.18543 | at alpha= | -20 | deg
Mach: | 0.25 |  |  | Cl=0 at alpha= | -2.9168 | deg
|  |  |  | @ Cl=0.1, Cd= | 0.005828
|  |  |  | @ Cl=0.4, Cd= | 0.00398
|  |  |  | @ Cl=0.6, Cd= | 0.0040378
alpha (deg) | Cl | Cd | Cm | Cl/Cd
-20 | -0.5878 | 0.18543 | -0.006 | -3.1699
-19 | -1.0973 | 0.06929 | -0.0833 | -15.8363
-18.5 | -1.1569 | 0.05498 | -0.0919 | -21.0422
-18 | -1.1941 | 0.04547 | -0.0952 | -26.2613
-17.5 | -1.2131 | 0.03881 | -0.0958 | -31.2574
-17 | -1.2215 | 0.03368 | -0.0947 | -36.2678
-16 | -1.223 | 0.02573 | -0.0894 | -47.5321
-15.5 | -1.2106 | 0.02297 | -0.0859 | -52.7035
-15 | -1.1902 | 0.02081 | -0.0824 | -57.1937
-14.5 | -1.1696 | 0.01874 | -0.0783 | -62.412
-14 | -1.1398 | 0.01728 | -0.0747 | -65.9606
-13.5 | -1.1102 | 0.01587 | -0.0706 | -69.9559
-13 | -1.0756 | 0.01478 | -0.0669 | -72.774
-12.5 | -1.0409 | 0.01381 | -0.0629 | -75.3729
-12 | -1.0079 | 0.01289 | -0.0582 | -78.1924
-11.5 | -0.971 | 0.01215 | -0.054 | -79.9177
-11 | -0.9238 | 0.01147 | -0.0517 | -80.5405
-10.5 | -0.8744 | 0.01083 | -0.0497 | -80.7387
-10 | -0.8233 | 0.01025 | -0.048 | -80.322
-9.5 | -0.7699 | 0.00974 | -0.0467 | -79.0452
-9 | -0.7158 | 0.00925 | -0.0457 | -77.3838
-8.5 | -0.6679 | 0.00838 | -0.0438 | -79.7017
-8 | -0.6098 | 0.00808 | -0.0435 | -75.4703
-7.5 | -0.5517 | 0.00777 | -0.0433 | -71.0039
-7 | -0.493 | 0.00751 | -0.0432 | -65.6458
-6.5 | -0.4334 | 0.00728 | -0.0434 | -59.533
-6 | -0.3734 | 0.00707 | -0.0438 | -52.8147
-5.5 | -0.3138 | 0.00684 | -0.0441 | -45.8772
-5 | -0.2536 | 0.00666 | -0.0446 | -38.0781
-4.5 | -0.1927 | 0.00648 | -0.0452 | -29.7377
-4 | -0.1321 | 0.0063 | -0.0459 | -20.9683
-3.5 | -0.0712 | 0.00616 | -0.0467 | -11.5584
-3 | -0.0102 | 0.00605 | -0.0475 | -1.686
-2.5 | 0.0511 | 0.0059 | -0.0484 | 8.661
-2 | 0.1122 | 0.00581 | -0.0494 | 19.3115
-1.5 | 0.1731 | 0.00566 | -0.0503 | 30.583
-1 | 0.2333 | 0.00541 | -0.0512 | 43.1238
-0.5 | 0.293 | 0.00516 | -0.052 | 56.7829
0 | 0.3462 | 0.00405 | -0.0522 | 85.4815
0.5 | 0.4077 | 0.00397 | -0.0533 | 102.6952
1 | 0.4697 | 0.00396 | -0.0545 | 118.6111
1.5 | 0.532 | 0.00396 | -0.0558 | 134.3434
2 | 0.5939 | 0.00403 | -0.057 | 147.3697
2.5 | 0.6561 | 0.00411 | -0.0582 | 159.635
3 | 0.7179 | 0.00419 | -0.0594 | 171.3365
3.5 | 0.7788 | 0.00435 | -0.0604 | 179.0345
4 | 0.8375 | 0.00462 | -0.0611 | 181.2771
4.5 | 0.8944 | 0.00497 | -0.0614 | 179.9598
5 | 0.9444 | 0.00564 | -0.0606 | 167.4468
5.5 | 0.9907 | 0.00638 | -0.0591 | 155.2821
6 | 1.0352 | 0.00706 | -0.0572 | 146.6289
6.5 | 1.0738 | 0.00779 | -0.0543 | 137.8434
7 | 1.0918 | 0.00859 | -0.0474 | 127.1013
7.5 | 1.0988 | 0.00975 | -0.0391 | 112.6974
8 | 1.11 | 0.01122 | -0.0326 | 98.9305
8.5 | 1.1275 | 0.01272 | -0.0275 | 88.6399
9 | 1.1443 | 0.01445 | -0.0228 | 79.1903
9.5 | 1.1648 | 0.01618 | -0.0189 | 71.9901
10 | 1.1932 | 0.01765 | -0.0162 | 67.6034
10.5 | 1.2199 | 0.01925 | -0.0134 | 63.3714
11 | 1.2461 | 0.02094 | -0.0107 | 59.5081
11.5 | 1.2724 | 0.02267 | -0.0081 | 56.127
12 | 1.3116 | 0.02457 | -0.0086 | 53.3822
12.5 | 1.4107 | 0.02724 | -0.0217 | 51.7878
13 | 1.4161 | 0.0294 | -0.0156 | 48.1667
13.5 | 1.4391 | 0.03208 | -0.014 | 44.8597
14 | 1.4628 | 0.03478 | -0.0125 | 42.0587
14.5 | 1.4858 | 0.03758 | -0.0111 | 39.537
15 | 1.5048 | 0.0407 | -0.0095 | 36.973
15.5 | 1.5218 | 0.04412 | -0.0081 | 34.4923
16 | 1.5352 | 0.04777 | -0.0066 | 32.1373
16.5 | 1.5503 | 0.05135 | -0.0052 | 30.1908
17 | 1.5631 | 0.05508 | -0.0038 | 28.3787
17.5 | 1.5709 | 0.05911 | -0.002 | 26.5759
18 | 1.57 | 0.06306 | 0.0012 | 24.8969
18.5 | 1.5686 | 0.06773 | 0.0032 | 23.1596
19 | 1.5741 | 0.0728 | 0.0033 | 21.6223
19.5 | 1.5809 | 0.0781 | 0.0029 | 20.242
20 | 1.5819 | 0.0843 | 0.0018 | 18.7651

## 111. Re 10M Mach 0.50 (1)
BIGFOIL.COM POLAR EXPORT
NACA65-518 a=0.2
NACA65-518 a=0.2 |  |  |  | Cl Max: | 1.442 | at alpha= | 9 | deg
JavaFoil+Calcfoil stall+Eppler ext transition |  |  |  | L/D Max: | 112.42 | at alpha= | 5.5 | deg
Re: | 10000000 |  |  | Cd Min: | 0.00512 | at alpha= | -1 | deg
Mach: | 0.5 |  |  | Cl=0 at alpha= | -2.7324 | deg
|  |  |  | @ Cl=0.1, Cd= | 0.0069362
|  |  |  | @ Cl=0.4, Cd= | 0.0054056
|  |  |  | @ Cl=0.6, Cd= | 0.0063417
alpha (deg) | Cl | Cd | Cm | Cl/Cd
-20 | -0.984 | 0.14942 | -0.008 | -6.587
-19.5 | -0.953 | 0.14593 | -0.008 | -6.533
-19 | -0.925 | 0.13816 | -0.009 | -6.698
-18.5 | -0.901 | 0.13715 | -0.01 | -6.572
-18 | -0.874 | 0.12842 | -0.01 | -6.804
-17.5 | -0.843 | 0.12459 | -0.01 | -6.77
-17 | -0.813 | 0.12166 | -0.01 | -6.682
-16.5 | -0.785 | 0.1154 | -0.011 | -6.799
-16 | -0.757 | 0.10822 | -0.011 | -6.994
-15.5 | -0.729 | 0.11133 | -0.012 | -6.553
-15 | -0.7 | 0.10684 | -0.012 | -6.548
-14.5 | -0.671 | 0.09984 | -0.012 | -6.725
-14 | -0.646 | 0.08976 | -0.014 | -7.193
-13.5 | -0.617 | 0.08452 | -0.014 | -7.304
-13 | -0.594 | 0.0748 | -0.016 | -7.94
-12.5 | -0.557 | 0.08826 | -0.014 | -6.306
-12 | -0.528 | 0.08061 | -0.014 | -6.555
-11.5 | -0.501 | 0.07301 | -0.015 | -6.866
-11 | -0.474 | 0.06786 | -0.016 | -6.983
-10.5 | -0.451 | 0.05794 | -0.019 | -7.783
-10 | -0.5 | 0.01321 | -0.03 | -37.838
-9.5 | -0.385 | 0.06957 | -0.015 | -5.539
-9 | -0.357 | 0.06563 | -0.016 | -5.437
-8.5 | -0.329 | 0.05869 | -0.016 | -5.599
-8 | -0.431 | 0.05287 | -0.018 | -8.157
-7.5 | -0.465 | 0.04723 | -0.02 | -9.848
-7 | -0.536 | 0.0102 | -0.037 | -52.562
-6.5 | -0.492 | 0.00952 | -0.038 | -51.66
-6 | -0.44 | 0.00853 | -0.039 | -51.593
-5.5 | -0.379 | 0.00817 | -0.041 | -46.407
-5 | -0.315 | 0.00787 | -0.042 | -39.982
-4.5 | -0.248 | 0.00762 | -0.043 | -32.492
-4 | -0.179 | 0.00743 | -0.044 | -24.087
-3.5 | -0.109 | 0.00721 | -0.045 | -15.1
-3 | -0.038 | 0.00708 | -0.046 | -5.384
-2.5 | 0.033 | 0.00702 | -0.047 | 4.722
-2 | 0.105 | 0.00693 | -0.048 | 15.1
-1.5 | 0.177 | 0.00685 | -0.049 | 25.867
-1 | 0.249 | 0.00512 | -0.05 | 48.671
-0.5 | 0.321 | 0.00521 | -0.051 | 61.638
0 | 0.393 | 0.00539 | -0.053 | 72.867
0.5 | 0.465 | 0.00555 | -0.054 | 83.784
1 | 0.532 | 0.00578 | -0.054 | 92.065
1.5 | 0.601 | 0.00635 | -0.055 | 94.658
2 | 0.666 | 0.00673 | -0.056 | 99.005
2.5 | 0.734 | 0.00713 | -0.057 | 102.883
3 | 0.801 | 0.00758 | -0.058 | 105.744
3.5 | 0.868 | 0.00808 | -0.059 | 107.462
4 | 0.935 | 0.00861 | -0.06 | 108.481
4.5 | 1.001 | 0.0091 | -0.061 | 110.017
5 | 1.067 | 0.00957 | -0.062 | 111.442
5.5 | 1.132 | 0.01007 | -0.063 | 112.42
6 | 1.194 | 0.01073 | -0.064 | 111.218
6.5 | 1.251 | 0.01171 | -0.065 | 106.875
7 | 1.305 | 0.01326 | -0.066 | 98.38
7.5 | 1.35 | 0.01716 | -0.067 | 78.678
8 | 1.392 | 0.01831 | -0.067 | 76.026
8.5 | 1.424 | 0.01959 | -0.068 | 72.694
9 | 1.442 | 0.02101 | -0.069 | 68.65
9.5 | 1.438 | 0.02275 | -0.07 | 63.199
10 | 1.392 | 0.0249 | -0.071 | 55.89
10.5 | 1.218 | 0.02786 | -0.072 | 43.735
11 | 0.901 | 0.0318 | -0.072 | 28.325
11.5 | 0.933 | 0.03157 | -0.073 | 29.554
12 | 0.961 | 0.03548 | -0.074 | 27.077
12.5 | 0.981 | 0.04246 | -0.074 | 23.111
13 | 1.02 | 0.03894 | -0.076 | 26.202
13.5 | 1.046 | 0.04417 | -0.076 | 23.682
14 | 1.065 | 0.0527 | -0.076 | 20.202

## 112. Re 10M Mach 0.50 (2)
BIGFOIL.COM POLAR EXPORT
NACA65-518 a=0.2
NACA65-518 a=0.2 |  |  |  | Cl Max: | 1.3925 | at alpha= | 14.5 | deg
XFOIL ncrit=9 |  |  |  | L/D Max: | 194.26 | at alpha= | 4 | deg
Re: | 10000000 |  |  | Cd Min: | 0.17295 | at alpha= | 19.5 | deg
Mach: | 0.5 |  |  | Cl=0 at alpha= | -3 | deg
|  |  |  | @ Cl=0.1, Cd= | 0.0061305
|  |  |  | @ Cl=0.4, Cd= | 0.004338
|  |  |  | @ Cl=0.6, Cd= | 0.0042042
alpha (deg) | Cl | Cd | Cm | Cl/Cd
-8.5 | -0.7116 | 0.01087 | -0.078 | -65.4646
-8 | -0.6708 | 0.00992 | -0.0706 | -67.621
-7.5 | -0.6142 | 0.00912 | -0.0658 | -67.3465
-7 | -0.5521 | 0.00853 | -0.0624 | -64.7245
-6.5 | -0.4845 | 0.00816 | -0.0602 | -59.375
-6 | -0.4165 | 0.00781 | -0.0585 | -53.3291
-5.5 | -0.3472 | 0.0075 | -0.0573 | -46.2933
-5 | -0.2791 | 0.00717 | -0.0564 | -38.9261
-4.5 | -0.21 | 0.00692 | -0.0559 | -30.3468
-4 | -0.1401 | 0.00671 | -0.0558 | -20.8793
-3.5 | -0.07 | 0.00649 | -0.056 | -10.7858
-3 | 0 | 0.00631 | -0.0564 | 0
-2.5 | 0.0701 | 0.00619 | -0.0571 | 11.3247
-2 | 0.1404 | 0.00605 | -0.0579 | 23.2066
-1.5 | 0.2107 | 0.00592 | -0.0588 | 35.5912
-1 | 0.2793 | 0.00575 | -0.0595 | 48.5739
-0.5 | 0.3474 | 0.00543 | -0.0603 | 63.9779
0 | 0.4052 | 0.00423 | -0.0599 | 95.792
0.5 | 0.4758 | 0.00417 | -0.0612 | 114.1007
1 | 0.5473 | 0.00416 | -0.0625 | 131.5625
1.5 | 0.6188 | 0.00422 | -0.0638 | 146.6351
2 | 0.6909 | 0.00431 | -0.0651 | 160.3016
2.5 | 0.7624 | 0.00441 | -0.0663 | 172.8798
3 | 0.833 | 0.00458 | -0.0672 | 181.8777
3.5 | 0.9029 | 0.00477 | -0.0678 | 189.2872
4 | 0.9713 | 0.005 | -0.0681 | 194.26
4.5 | 1.0338 | 0.00543 | -0.0672 | 190.3867
5.5 | 1.1217 | 0.00692 | -0.0589 | 162.0954
6 | 1.1167 | 0.00815 | -0.0465 | 137.0184
6.5 | 1.1411 | 0.00941 | -0.04 | 121.2646
7 | 1.1437 | 0.01166 | -0.0315 | 98.0875
7.5 | 1.1345 | 0.01476 | -0.0226 | 76.8631
8 | 1.1212 | 0.01841 | -0.0144 | 60.9017
8.5 | 1.1295 | 0.02142 | -0.0089 | 52.7311
9 | 1.128 | 0.02522 | -0.0033 | 44.7264
9.5 | 1.1385 | 0.02869 | 0.001 | 39.6828
10 | 1.1652 | 0.03146 | 0.0038 | 37.0375
10.5 | 1.1935 | 0.03423 | 0.0065 | 34.8671
11 | 1.2207 | 0.03722 | 0.0091 | 32.7969
11.5 | 1.2484 | 0.04021 | 0.0116 | 31.047
12 | 1.2803 | 0.04368 | 0.0125 | 29.3109
12.5 | 1.3672 | 0.0494 | 0.0012 | 27.6761
13.5 | 1.3875 | 0.05749 | 0.0092 | 24.1346
14 | 1.3906 | 0.06226 | 0.0129 | 22.3354
14.5 | 1.3925 | 0.06724 | 0.0163 | 20.7094
15 | 1.3888 | 0.07374 | 0.0177 | 18.8337
15.5 | 1.382 | 0.08128 | 0.0177 | 17.003
16 | 1.3621 | 0.09072 | 0.016 | 15.0143
16.5 | 1.3432 | 0.10069 | 0.013 | 13.34
17 | 1.3211 | 0.11162 | 0.0088 | 11.8357
17.5 | 1.2976 | 0.12314 | 0.0034 | 10.5376
18 | 1.2735 | 0.13523 | -0.003 | 9.4173
18.5 | 1.2499 | 0.14762 | -0.0103 | 8.467
19 | 1.2273 | 0.16037 | -0.0184 | 7.6529
19.5 | 1.2085 | 0.17295 | -0.0267 | 6.9876

## 113. Re 12M Mach 0.00 (1)
BIGFOIL.COM POLAR EXPORT
NACA65-518 a=0.2
NACA65-518 a=0.2 |  |  |  | Cl Max: | 1.627 | at alpha= | 14.5 | deg
JavaFoil+Calcfoil stall+Eppler ext transition |  |  |  | L/D Max: | 129.363 | at alpha= | 6 | deg
Re: | 12000000 |  |  | Cd Min: | 0.00477 | at alpha= | -1 | deg
Mach: | 0 |  |  | Cl=0 at alpha= | -2.7339 | deg
|  |  |  | @ Cl=0.1, Cd= | 0.0062898
|  |  |  | @ Cl=0.4, Cd= | 0.005211
|  |  |  | @ Cl=0.6, Cd= | 0.0060134
alpha (deg) | Cl | Cd | Cm | Cl/Cd
-17.5 | -0.711 | 0.12221 | -0.009 | -5.815
-17 | -0.725 | 0.11585 | -0.009 | -6.257
-16.5 | -0.738 | 0.10945 | -0.01 | -6.742
-16 | -0.748 | 0.10476 | -0.01 | -7.14
-15.5 | -0.759 | 0.09674 | -0.011 | -7.843
-15 | -0.766 | 0.09041 | -0.012 | -8.478
-14.5 | -0.772 | 0.08422 | -0.013 | -9.162
-14 | -0.777 | 0.07582 | -0.014 | -10.251
-13.5 | -0.774 | 0.07246 | -0.014 | -10.682
-13 | -0.858 | 0.02496 | -0.02 | -34.373
-12.5 | -0.878 | 0.0157 | -0.022 | -55.909
-12 | -0.874 | 0.01351 | -0.023 | -64.72
-11.5 | -0.861 | 0.01215 | -0.024 | -70.845
-11 | -0.839 | 0.01142 | -0.025 | -73.51
-10.5 | -0.814 | 0.01072 | -0.026 | -75.94
-10 | -0.783 | 0.01011 | -0.027 | -77.482
-9.5 | -0.751 | 0.00963 | -0.028 | -78.058
-9 | -0.709 | 0.00921 | -0.029 | -77.013
-8.5 | -0.664 | 0.00885 | -0.03 | -75.084
-8 | -0.616 | 0.00854 | -0.031 | -72.081
-7.5 | -0.565 | 0.00813 | -0.031 | -69.409
-7 | -0.51 | 0.00755 | -0.032 | -67.551
-6.5 | -0.453 | 0.00733 | -0.033 | -61.838
-6 | -0.396 | 0.00718 | -0.034 | -55.066
-5.5 | -0.337 | 0.00705 | -0.035 | -47.8
-5 | -0.277 | 0.00687 | -0.036 | -40.358
-4.5 | -0.217 | 0.00672 | -0.037 | -32.282
-4 | -0.156 | 0.00663 | -0.038 | -23.557
-3.5 | -0.095 | 0.00654 | -0.039 | -14.493
-3 | -0.033 | 0.00644 | -0.04 | -5.143
-2.5 | 0.029 | 0.00636 | -0.041 | 4.524
-2 | 0.091 | 0.0063 | -0.042 | 14.413
-1.5 | 0.153 | 0.00623 | -0.043 | 24.643
-1 | 0.216 | 0.00477 | -0.044 | 45.244
-0.5 | 0.278 | 0.00478 | -0.045 | 58.103
0 | 0.34 | 0.00494 | -0.046 | 68.886
0.5 | 0.402 | 0.00522 | -0.047 | 77.112
1 | 0.464 | 0.00551 | -0.048 | 84.324
1.5 | 0.527 | 0.00574 | -0.048 | 91.786
2 | 0.586 | 0.00594 | -0.049 | 98.7
2.5 | 0.647 | 0.00626 | -0.05 | 103.385
3 | 0.706 | 0.00585 | -0.051 | 120.618
3.5 | 0.765 | 0.0067 | -0.052 | 114.158
4 | 0.824 | 0.00699 | -0.053 | 117.865
4.5 | 0.883 | 0.00723 | -0.054 | 122.124
5 | 0.941 | 0.00749 | -0.055 | 125.726
5.5 | 1 | 0.0078 | -0.056 | 128.2
6 | 1.056 | 0.00816 | -0.056 | 129.363
6.5 | 1.11 | 0.00885 | -0.057 | 125.395
7 | 1.163 | 0.00959 | -0.058 | 121.303
7.5 | 1.214 | 0.01036 | -0.059 | 117.237
8 | 1.261 | 0.01251 | -0.06 | 100.746
8.5 | 1.309 | 0.0131 | -0.06 | 99.921
9 | 1.354 | 0.01373 | -0.061 | 98.626
9.5 | 1.398 | 0.01442 | -0.062 | 96.926
10 | 1.438 | 0.01516 | -0.063 | 94.871
10.5 | 1.476 | 0.01591 | -0.064 | 92.773
11 | 1.511 | 0.01672 | -0.065 | 90.359
11.5 | 1.542 | 0.01772 | -0.065 | 87.014
12 | 1.568 | 0.01866 | -0.066 | 84.051
12.5 | 1.589 | 0.01963 | -0.067 | 80.968
13 | 1.605 | 0.02075 | -0.068 | 77.37
13.5 | 1.617 | 0.02193 | -0.068 | 73.753
14 | 1.624 | 0.02323 | -0.069 | 69.924
14.5 | 1.627 | 0.0245 | -0.07 | 66.392
15 | 1.624 | 0.02603 | -0.071 | 62.396
15.5 | 1.613 | 0.02766 | -0.071 | 58.315
16 | 1.597 | 0.0291 | -0.072 | 54.905
16.5 | 1.577 | 0.0313 | -0.073 | 50.368
17 | 1.552 | 0.0334 | -0.073 | 46.466
17.5 | 1.524 | 0.03569 | -0.074 | 42.689
18 | 1.492 | 0.03794 | -0.074 | 39.34
18.5 | 1.458 | 0.04083 | -0.075 | 35.699
19 | 1.421 | 0.04383 | -0.076 | 32.414
19.5 | 1.382 | 0.0468 | -0.076 | 29.53

## 114. Re 12M Mach 0.00 (2)
BIGFOIL.COM POLAR EXPORT
NACA65-518 a=0.2
NACA65-518 a=0.2 |  |  |  | Cl Max: | 1.669 | at alpha= | 20 | deg
XFOIL ncrit=9 |  |  |  | L/D Max: | 173.256 | at alpha= | 3.5 | deg
Re: | 12000000 |  |  | Cd Min: | 0.06441 | at alpha= | 20 | deg
Mach: | 0 |  |  | Cl=0 at alpha= | -2.8905 | deg
|  |  |  | @ Cl=0.1, Cd= | 0.0056073
|  |  |  | @ Cl=0.4, Cd= | 0.0038605
|  |  |  | @ Cl=0.6, Cd= | 0.0039115
alpha (deg) | Cl | Cd | Cm | Cl/Cd
-20 | -1.4569 | 0.03102 | -0.0786 | -46.9665
-19.5 | -1.4432 | 0.02836 | -0.0772 | -50.8886
-19 | -1.4264 | 0.02607 | -0.0756 | -54.7142
-18.5 | -1.4078 | 0.024 | -0.0738 | -58.6583
-18 | -1.3869 | 0.02216 | -0.0717 | -62.5857
-17.5 | -1.3634 | 0.02059 | -0.0695 | -66.2166
-17 | -1.3377 | 0.01919 | -0.0672 | -69.7082
-16.5 | -1.3101 | 0.01795 | -0.0648 | -72.9861
-16 | -1.2792 | 0.01697 | -0.0625 | -75.3801
-15.5 | -1.2489 | 0.01597 | -0.0599 | -78.2029
-15 | -1.2169 | 0.01512 | -0.0573 | -80.4828
-14.5 | -1.1865 | 0.01421 | -0.0542 | -83.4975
-14 | -1.1535 | 0.01354 | -0.0512 | -85.192
-13.5 | -1.1237 | 0.01287 | -0.0472 | -87.3116
-13 | -1.0863 | 0.01229 | -0.0445 | -88.3889
-12.5 | -1.0426 | 0.0117 | -0.043 | -89.1111
-12 | -0.9964 | 0.01117 | -0.0418 | -89.2032
-11.5 | -0.9488 | 0.01067 | -0.0409 | -88.9222
-11 | -0.8998 | 0.01018 | -0.0401 | -88.389
-10.5 | -0.8497 | 0.00973 | -0.0396 | -87.3279
-10 | -0.7987 | 0.00929 | -0.0391 | -85.9742
-9.5 | -0.7462 | 0.00891 | -0.0389 | -83.7486
-9 | -0.6999 | 0.00807 | -0.0377 | -86.7286
-8.5 | -0.6449 | 0.0078 | -0.038 | -82.6795
-8 | -0.5892 | 0.00754 | -0.0383 | -78.1432
-7.5 | -0.5335 | 0.00729 | -0.0386 | -73.1824
-7 | -0.4769 | 0.00708 | -0.0391 | -67.3588
-6.5 | -0.4197 | 0.00688 | -0.0397 | -61.0029
-6 | -0.3623 | 0.0067 | -0.0403 | -54.0746
-5.5 | -0.3049 | 0.00651 | -0.041 | -46.8356
-5 | -0.247 | 0.00634 | -0.0417 | -38.959
-4.5 | -0.1885 | 0.00619 | -0.0426 | -30.4523
-4 | -0.1303 | 0.00603 | -0.0434 | -21.6086
-3.5 | -0.0717 | 0.00592 | -0.0443 | -12.1115
-3 | -0.0129 | 0.0058 | -0.0452 | -2.2241
-2.5 | 0.046 | 0.00569 | -0.0462 | 8.0844
-2 | 0.1048 | 0.0056 | -0.0471 | 18.7143
-1.5 | 0.1638 | 0.00546 | -0.0481 | 30
-1 | 0.2218 | 0.00527 | -0.049 | 42.0873
-0.5 | 0.2799 | 0.00505 | -0.05 | 55.4257
0 | 0.3322 | 0.00404 | -0.0503 | 82.2277
0.5 | 0.3905 | 0.00387 | -0.0513 | 100.9044
1 | 0.4502 | 0.00381 | -0.0525 | 118.1627
1.5 | 0.5095 | 0.00384 | -0.0537 | 132.6823
2 | 0.5694 | 0.00386 | -0.0549 | 147.513
2.5 | 0.6288 | 0.00396 | -0.0561 | 158.7879
3 | 0.6875 | 0.00409 | -0.0572 | 168.0929
3.5 | 0.745 | 0.0043 | -0.0581 | 173.2558
4 | 0.8006 | 0.00463 | -0.0587 | 172.9158
4.5 | 0.8539 | 0.00505 | -0.059 | 169.0891
5 | 0.9022 | 0.00575 | -0.0584 | 156.9043
5.5 | 0.9508 | 0.0063 | -0.0579 | 150.9206
6 | 0.9959 | 0.00697 | -0.0567 | 142.8838
6.5 | 1.0391 | 0.00758 | -0.0552 | 137.0844
7 | 1.0756 | 0.00832 | -0.0525 | 129.2788
7.5 | 1.1009 | 0.00898 | -0.0475 | 122.5947
8 | 1.1144 | 0.00983 | -0.0406 | 113.3672
8.5 | 1.1317 | 0.01091 | -0.0352 | 103.7305
9 | 1.1554 | 0.01198 | -0.0312 | 96.4441
9.5 | 1.1814 | 0.01309 | -0.0278 | 90.2521
10 | 1.2113 | 0.01413 | -0.0253 | 85.7254
10.5 | 1.2409 | 0.01524 | -0.0228 | 81.4239
11 | 1.2682 | 0.01651 | -0.0203 | 76.8141
11.5 | 1.2964 | 0.01777 | -0.018 | 72.9544
12 | 1.3218 | 0.0192 | -0.0156 | 68.8438
12.5 | 1.3492 | 0.0206 | -0.0137 | 65.4951
13 | 1.4482 | 0.02254 | -0.0271 | 64.2502
13.5 | 1.4598 | 0.02456 | -0.0229 | 59.4381
14 | 1.4858 | 0.02666 | -0.0217 | 55.7314
14.5 | 1.5126 | 0.02873 | -0.0208 | 52.6488
15 | 1.5369 | 0.03097 | -0.0197 | 49.6254
15.5 | 1.5575 | 0.03363 | -0.0186 | 46.3128
16 | 1.5762 | 0.03645 | -0.0175 | 43.2428
16.5 | 1.5951 | 0.03928 | -0.0165 | 40.6085
17 | 1.6131 | 0.04225 | -0.0156 | 38.1799
17.5 | 1.6282 | 0.04544 | -0.0146 | 35.8319
18 | 1.6435 | 0.04863 | -0.0137 | 33.796
18.5 | 1.652 | 0.0525 | -0.0127 | 31.4667
19 | 1.6601 | 0.05634 | -0.0117 | 29.4657
19.5 | 1.6672 | 0.06028 | -0.0108 | 27.6576
20 | 1.669 | 0.06441 | -0.0093 | 25.9121

## 115. Re 12M Mach 0.10 (1)
BIGFOIL.COM POLAR EXPORT
NACA65-518 a=0.2
NACA65-518 a=0.2 |  |  |  | Cl Max: | 1.616 | at alpha= | 14 | deg
JavaFoil+Calcfoil stall+Eppler ext transition |  |  |  | L/D Max: | 129.011 | at alpha= | 6 | deg
Re: | 12000000 |  |  | Cd Min: | 0.00474 | at alpha= | -1 | deg
Mach: | 0.1 |  |  | Cl=0 at alpha= | -2.7339 | deg
|  |  |  | @ Cl=0.1, Cd= | 0.0063086
|  |  |  | @ Cl=0.4, Cd= | 0.0052319
|  |  |  | @ Cl=0.6, Cd= | 0.006025
alpha (deg) | Cl | Cd | Cm | Cl/Cd
-17 | -0.687 | 0.11813 | -0.009 | -5.816
-16.5 | -0.703 | 0.11199 | -0.01 | -6.28
-16 | -0.718 | 0.10546 | -0.01 | -6.805
-15.5 | -0.731 | 0.09899 | -0.011 | -7.381
-15 | -0.741 | 0.09313 | -0.011 | -7.955
-14.5 | -0.749 | 0.08666 | -0.012 | -8.649
-14 | -0.755 | 0.08041 | -0.013 | -9.391
-13.5 | -0.755 | 0.07689 | -0.014 | -9.819
-13 | -0.761 | 0.06616 | -0.015 | -11.497
-12.5 | -0.857 | 0.0183 | -0.022 | -46.802
-12 | -0.862 | 0.01437 | -0.023 | -59.948
-11.5 | -0.852 | 0.01273 | -0.024 | -66.886
-11 | -0.834 | 0.01168 | -0.025 | -71.406
-10.5 | -0.811 | 0.01089 | -0.026 | -74.468
-10 | -0.782 | 0.01023 | -0.027 | -76.467
-9.5 | -0.748 | 0.00895 | -0.028 | -83.579
-9 | -0.711 | 0.00932 | -0.029 | -76.197
-8.5 | -0.666 | 0.00891 | -0.03 | -74.733
-8 | -0.618 | 0.00858 | -0.031 | -71.987
-7.5 | -0.567 | 0.00823 | -0.032 | -68.836
-7 | -0.512 | 0.00756 | -0.032 | -67.7
-6.5 | -0.455 | 0.00737 | -0.033 | -61.747
-6 | -0.397 | 0.00719 | -0.034 | -55.243
-5.5 | -0.338 | 0.00706 | -0.035 | -47.961
-5 | -0.279 | 0.00686 | -0.036 | -40.623
-4.5 | -0.218 | 0.00674 | -0.037 | -32.344
-4 | -0.157 | 0.00665 | -0.038 | -23.609
-3.5 | -0.095 | 0.00656 | -0.039 | -14.524
-3 | -0.033 | 0.0065 | -0.04 | -5.122
-2.5 | 0.029 | 0.00638 | -0.041 | 4.533
-2 | 0.091 | 0.00632 | -0.042 | 14.446
-1.5 | 0.154 | 0.00624 | -0.043 | 24.702
-1 | 0.217 | 0.00474 | -0.044 | 45.733
-0.5 | 0.279 | 0.00483 | -0.045 | 57.88
0 | 0.342 | 0.00497 | -0.046 | 68.729
0.5 | 0.404 | 0.00525 | -0.047 | 77.023
1 | 0.467 | 0.00555 | -0.048 | 84.168
1.5 | 0.529 | 0.00572 | -0.049 | 92.487
2 | 0.589 | 0.00597 | -0.05 | 98.626
2.5 | 0.651 | 0.00628 | -0.051 | 103.642
3 | 0.709 | 0.00643 | -0.051 | 110.225
3.5 | 0.768 | 0.00673 | -0.052 | 114.158
4 | 0.828 | 0.00702 | -0.053 | 117.928
4.5 | 0.887 | 0.00727 | -0.054 | 121.97
5 | 0.946 | 0.00753 | -0.055 | 125.508
5.5 | 1.004 | 0.00787 | -0.056 | 127.614
6 | 1.061 | 0.00822 | -0.057 | 129.011
6.5 | 1.115 | 0.00894 | -0.058 | 124.756
7 | 1.168 | 0.00968 | -0.058 | 120.663
7.5 | 1.218 | 0.01084 | -0.059 | 112.406
8 | 1.266 | 0.01264 | -0.06 | 100.13
8.5 | 1.314 | 0.01327 | -0.061 | 98.962
9 | 1.359 | 0.01389 | -0.062 | 97.871
9.5 | 1.402 | 0.01459 | -0.062 | 96.093
10 | 1.442 | 0.01535 | -0.063 | 93.95
10.5 | 1.48 | 0.01612 | -0.064 | 91.767
11 | 1.514 | 0.01702 | -0.065 | 88.928
11.5 | 1.544 | 0.01798 | -0.066 | 85.855
12 | 1.569 | 0.01896 | -0.066 | 82.741
12.5 | 1.588 | 0.02005 | -0.067 | 79.203
13 | 1.602 | 0.02109 | -0.068 | 75.956
13.5 | 1.612 | 0.02233 | -0.069 | 72.193
14 | 1.616 | 0.02367 | -0.069 | 68.281
14.5 | 1.616 | 0.02498 | -0.07 | 64.693
15 | 1.61 | 0.02672 | -0.071 | 60.231
15.5 | 1.595 | 0.02828 | -0.072 | 56.385
16 | 1.575 | 0.02977 | -0.072 | 52.904
16.5 | 1.549 | 0.03201 | -0.073 | 48.404
17 | 1.52 | 0.03461 | -0.074 | 43.899
17.5 | 1.487 | 0.03677 | -0.074 | 40.428
18 | 1.45 | 0.03914 | -0.075 | 37.047
18.5 | 1.409 | 0.04245 | -0.075 | 33.202
19 | 1.367 | 0.04547 | -0.076 | 30.073

## 116. Re 12M Mach 0.10 (2)
BIGFOIL.COM POLAR EXPORT
NACA65-518 a=0.2
NACA65-518 a=0.2 |  |  |  | Cl Max: | 1.6588 | at alpha= | 19.5 | deg
XFOIL ncrit=9 |  |  |  | L/D Max: | 174.442 | at alpha= | 3.5 | deg
Re: | 12000000 |  |  | Cd Min: | 0.06646 | at alpha= | 20 | deg
Mach: | 0.1 |  |  | Cl=0 at alpha= | -2.8936 | deg
|  |  |  | @ Cl=0.1, Cd= | 0.0056188
|  |  |  | @ Cl=0.4, Cd= | 0.0038643
|  |  |  | @ Cl=0.6, Cd= | 0.0039203
alpha (deg) | Cl | Cd | Cm | Cl/Cd
-20 | -1.4366 | 0.03433 | -0.0827 | -41.8468
-19.5 | -1.4274 | 0.03107 | -0.0816 | -45.9414
-18.5 | -1.402 | 0.02563 | -0.0781 | -54.7015
-18 | -1.3833 | 0.02352 | -0.0759 | -58.8138
-17.5 | -1.3615 | 0.02172 | -0.0736 | -62.6842
-17 | -1.3369 | 0.02014 | -0.0712 | -66.3803
-16.5 | -1.3107 | 0.01873 | -0.0687 | -69.9786
-16 | -1.2804 | 0.01763 | -0.0662 | -72.6262
-15.5 | -1.2505 | 0.01652 | -0.0635 | -75.6961
-15 | -1.2186 | 0.01559 | -0.0608 | -78.1655
-14.5 | -1.1882 | 0.01459 | -0.0576 | -81.4393
-14 | -1.1543 | 0.01388 | -0.0546 | -83.1628
-13.5 | -1.1233 | 0.01312 | -0.0508 | -85.6174
-13 | -1.0903 | 0.01256 | -0.047 | -86.8073
-12.5 | -1.0474 | 0.01193 | -0.0451 | -87.7955
-12 | -1.0015 | 0.01136 | -0.0437 | -88.1602
-11 | -0.9048 | 0.01032 | -0.0416 | -87.6744
-10.5 | -0.8546 | 0.00985 | -0.0409 | -86.7614
-10 | -0.8035 | 0.00939 | -0.0403 | -85.5698
-9.5 | -0.7506 | 0.00899 | -0.04 | -83.4928
-9 | -0.7034 | 0.00819 | -0.0387 | -85.8852
-8.5 | -0.6491 | 0.00784 | -0.0387 | -82.7934
-8 | -0.5929 | 0.00758 | -0.0389 | -78.219
-7.5 | -0.5367 | 0.00733 | -0.0392 | -73.2196
-7 | -0.4799 | 0.00711 | -0.0396 | -67.4965
-6.5 | -0.4222 | 0.0069 | -0.0402 | -61.1884
-6 | -0.3643 | 0.00672 | -0.0408 | -54.2113
-5.5 | -0.3066 | 0.00653 | -0.0414 | -46.9525
-5 | -0.2483 | 0.00636 | -0.0421 | -39.0409
-4.5 | -0.1894 | 0.0062 | -0.0429 | -30.5484
-4 | -0.1308 | 0.00604 | -0.0437 | -21.6556
-3.5 | -0.0718 | 0.00593 | -0.0446 | -12.1079
-3 | -0.0126 | 0.0058 | -0.0455 | -2.1724
-2.5 | 0.0466 | 0.0057 | -0.0465 | 8.1754
-2 | 0.1058 | 0.00561 | -0.0475 | 18.8592
-1.5 | 0.1651 | 0.00546 | -0.0485 | 30.2381
-1 | 0.2235 | 0.00528 | -0.0493 | 42.3295
-0.5 | 0.282 | 0.00506 | -0.0503 | 55.7312
0 | 0.3345 | 0.00405 | -0.0506 | 82.5926
0.5 | 0.3932 | 0.00387 | -0.0516 | 101.6021
1 | 0.4533 | 0.00382 | -0.0528 | 118.6649
1.5 | 0.513 | 0.00385 | -0.054 | 133.2468
2 | 0.5732 | 0.00388 | -0.0552 | 147.732
2.5 | 0.633 | 0.00397 | -0.0564 | 159.4458
3 | 0.6922 | 0.00409 | -0.0575 | 169.2421
3.5 | 0.7501 | 0.0043 | -0.0584 | 174.4419
4 | 0.806 | 0.00463 | -0.0591 | 174.0821
4.5 | 0.8598 | 0.00505 | -0.0593 | 170.2574
5 | 0.9081 | 0.00576 | -0.0586 | 157.6562
5.5 | 0.9566 | 0.00633 | -0.058 | 151.1216
6 | 1.0017 | 0.00699 | -0.0568 | 143.3047
6.5 | 1.0442 | 0.00762 | -0.055 | 137.0341
7 | 1.0795 | 0.00838 | -0.052 | 128.8186
7.5 | 1.0993 | 0.00906 | -0.0458 | 121.3355
8 | 1.1139 | 0.00998 | -0.0393 | 111.6132
8.5 | 1.131 | 0.01114 | -0.0339 | 101.526
9 | 1.1545 | 0.01228 | -0.0299 | 94.0147
9.5 | 1.1809 | 0.01343 | -0.0266 | 87.93
10 | 1.2102 | 0.01455 | -0.0239 | 83.1753
10.5 | 1.2394 | 0.01572 | -0.0214 | 78.8422
11 | 1.2665 | 0.01707 | -0.0189 | 74.1945
11.5 | 1.2946 | 0.01839 | -0.0166 | 70.397
12 | 1.3195 | 0.0199 | -0.014 | 66.3065
12.5 | 1.3526 | 0.02139 | -0.0134 | 63.2352
13 | 1.4523 | 0.02335 | -0.0267 | 62.197
13.5 | 1.4611 | 0.02543 | -0.0218 | 57.4558
14 | 1.4871 | 0.0276 | -0.0206 | 53.8804
14.5 | 1.5127 | 0.02984 | -0.0196 | 50.6937
15 | 1.535 | 0.03234 | -0.0184 | 47.4644
15.5 | 1.555 | 0.03512 | -0.0172 | 44.2768
16 | 1.5733 | 0.03801 | -0.016 | 41.3917
16.5 | 1.594 | 0.04076 | -0.015 | 39.107
17 | 1.6123 | 0.04374 | -0.0141 | 36.861
17.5 | 1.6255 | 0.04718 | -0.013 | 34.4532
18 | 1.6373 | 0.05081 | -0.012 | 32.224
18.5 | 1.6447 | 0.05482 | -0.011 | 30.0018
19 | 1.6526 | 0.05877 | -0.0099 | 28.1198
19.5 | 1.6588 | 0.06276 | -0.0088 | 26.4308
20 | 1.646 | 0.06646 | -0.004 | 24.7668

## 117. Re 12M Mach 0.25 (1)
BIGFOIL.COM POLAR EXPORT
NACA65-518 a=0.2
NACA65-518 a=0.2 |  |  |  | Cl Max: | 1.569 | at alpha= | 12.5 | deg
JavaFoil+Calcfoil stall+Eppler ext transition |  |  |  | L/D Max: | 126.43 | at alpha= | 6 | deg
Re: | 12000000 |  |  | Cd Min: | 0.00481 | at alpha= | -1 | deg
Mach: | 0.25 |  |  | Cl=0 at alpha= | -2.7344 | deg
|  |  |  | @ Cl=0.1, Cd= | 0.0064178
|  |  |  | @ Cl=0.4, Cd= | 0.0052586
|  |  |  | @ Cl=0.6, Cd= | 0.0061271
alpha (deg) | Cl | Cd | Cm | Cl/Cd
-16 | -0.442 | 0.11845 | -0.009 | -3.728
-15.5 | -0.487 | 0.11309 | -0.01 | -4.309
-15 | -0.529 | 0.10561 | -0.01 | -5.011
-14.5 | -0.567 | 0.09872 | -0.011 | -5.741
-14 | -0.599 | 0.09283 | -0.012 | -6.452
-13.5 | -0.626 | 0.08621 | -0.012 | -7.265
-13 | -0.647 | 0.08034 | -0.013 | -8.059
-12.5 | -0.662 | 0.07504 | -0.014 | -8.818
-12 | -0.67 | 0.07023 | -0.015 | -9.543
-11.5 | -0.678 | 0.06147 | -0.017 | -11.024
-11 | -0.781 | 0.01496 | -0.025 | -52.171
-10.5 | -0.779 | 0.01245 | -0.026 | -62.578
-10 | -0.764 | 0.01118 | -0.027 | -68.361
-9.5 | -0.74 | 0.01035 | -0.028 | -71.541
-9 | -0.708 | 0.00906 | -0.03 | -78.13
-8.5 | -0.672 | 0.00946 | -0.031 | -71.033
-8 | -0.626 | 0.00885 | -0.032 | -70.769
-7.5 | -0.577 | 0.00849 | -0.032 | -67.955
-7 | -0.522 | 0.00782 | -0.033 | -66.738
-6.5 | -0.465 | 0.00758 | -0.034 | -61.36
-6 | -0.407 | 0.00734 | -0.035 | -55.425
-5.5 | -0.347 | 0.00718 | -0.036 | -48.279
-5 | -0.286 | 0.00702 | -0.037 | -40.659
-4.5 | -0.224 | 0.00683 | -0.038 | -32.754
-4 | -0.161 | 0.00673 | -0.039 | -23.944
-3.5 | -0.098 | 0.00663 | -0.04 | -14.765
-3 | -0.034 | 0.00661 | -0.041 | -5.176
-2.5 | 0.03 | 0.00646 | -0.042 | 4.598
-2 | 0.094 | 0.00643 | -0.043 | 14.576
-1.5 | 0.158 | 0.0063 | -0.044 | 25.166
-1 | 0.223 | 0.00481 | -0.045 | 46.355
-0.5 | 0.287 | 0.00485 | -0.046 | 59.201
0 | 0.351 | 0.00504 | -0.047 | 69.7
0.5 | 0.416 | 0.00533 | -0.048 | 77.929
1 | 0.48 | 0.00564 | -0.049 | 85.068
1.5 | 0.544 | 0.00587 | -0.05 | 92.599
2 | 0.605 | 0.00615 | -0.051 | 98.331
2.5 | 0.665 | 0.00632 | -0.052 | 105.165
3 | 0.726 | 0.00661 | -0.053 | 109.811
3.5 | 0.787 | 0.00694 | -0.054 | 113.317
4 | 0.848 | 0.00726 | -0.055 | 116.746
4.5 | 0.908 | 0.00753 | -0.055 | 120.565
5 | 0.969 | 0.00782 | -0.056 | 123.78
5.5 | 1.028 | 0.00819 | -0.057 | 125.523
6 | 1.086 | 0.00859 | -0.058 | 126.43
6.5 | 1.141 | 0.00942 | -0.059 | 121.079
7 | 1.194 | 0.01025 | -0.06 | 116.488
7.5 | 1.243 | 0.0126 | -0.06 | 98.688
8 | 1.293 | 0.01341 | -0.061 | 96.376
8.5 | 1.34 | 0.01411 | -0.062 | 94.982
9 | 1.384 | 0.01487 | -0.063 | 93.084
9.5 | 1.425 | 0.01566 | -0.064 | 90.959
10 | 1.462 | 0.01653 | -0.065 | 88.456
10.5 | 1.495 | 0.01744 | -0.066 | 85.743
11 | 1.524 | 0.01848 | -0.066 | 82.442
11.5 | 1.547 | 0.01953 | -0.067 | 79.224
12 | 1.563 | 0.02079 | -0.068 | 75.17
12.5 | 1.569 | 0.02209 | -0.069 | 71.062
13 | 1.569 | 0.02335 | -0.07 | 67.186
13.5 | 1.561 | 0.0249 | -0.07 | 62.68
14 | 1.545 | 0.02642 | -0.071 | 58.476
14.5 | 1.521 | 0.02823 | -0.072 | 53.855
15 | 1.487 | 0.03006 | -0.072 | 49.465
15.5 | 1.438 | 0.0327 | -0.073 | 43.986
16 | 1.381 | 0.03554 | -0.074 | 38.85
16.5 | 1.315 | 0.03894 | -0.074 | 33.764
17 | 1.241 | 0.04272 | -0.075 | 29.056
17.5 | 1.162 | 0.04634 | -0.075 | 25.069

## 118. Re 12M Mach 0.25 (2)
BIGFOIL.COM POLAR EXPORT
NACA65-518 a=0.2
NACA65-518 a=0.2 |  |  |  | Cl Max: | 1.6068 | at alpha= | 18.5 | deg
XFOIL ncrit=9 |  |  |  | L/D Max: | 180.208 | at alpha= | 3.5 | deg
Re: | 12000000 |  |  | Cd Min: | 0.18436 | at alpha= | -20 | deg
Mach: | 0.25 |  |  | Cl=0 at alpha= | -2.9108 | deg
|  |  |  | @ Cl=0.1, Cd= | 0.0056689
|  |  |  | @ Cl=0.4, Cd= | 0.0039245
|  |  |  | @ Cl=0.6, Cd= | 0.0039462
alpha (deg) | Cl | Cd | Cm | Cl/Cd
-20 | -0.5916 | 0.18436 | -0.0065 | -3.2089
-19.5 | -1.1105 | 0.07556 | -0.0795 | -14.6969
-19 | -1.1715 | 0.05989 | -0.09 | -19.5609
-18.5 | -1.2151 | 0.04902 | -0.0949 | -24.7878
-18 | -1.2431 | 0.04115 | -0.0965 | -30.209
-17.5 | -1.2559 | 0.03541 | -0.096 | -35.4674
-17 | -1.2592 | 0.03097 | -0.0943 | -40.6587
-16.5 | -1.2577 | 0.02718 | -0.0916 | -46.273
-16 | -1.2518 | 0.02392 | -0.0881 | -52.3328
-15.5 | -1.2355 | 0.02147 | -0.0845 | -57.5454
-15 | -1.2126 | 0.01953 | -0.0808 | -62.0891
-14.5 | -1.1885 | 0.01771 | -0.0768 | -67.109
-14 | -1.158 | 0.01636 | -0.0729 | -70.7824
-13.5 | -1.1265 | 0.01509 | -0.0689 | -74.6521
-13 | -1.0916 | 0.0141 | -0.065 | -77.4184
-12.5 | -1.0568 | 0.0132 | -0.0607 | -80.0606
-12 | -1.0231 | 0.01251 | -0.0559 | -81.7826
-11.5 | -0.979 | 0.01182 | -0.0529 | -82.8257
-11 | -0.9307 | 0.01115 | -0.0507 | -83.4709
-10.5 | -0.8804 | 0.01055 | -0.0488 | -83.4502
-10 | -0.8285 | 0.00996 | -0.0472 | -83.1827
-9.5 | -0.7747 | 0.00947 | -0.046 | -81.8057
-9 | -0.72 | 0.00902 | -0.0451 | -79.8226
-8 | -0.6135 | 0.00781 | -0.0429 | -78.5531
-7.5 | -0.5546 | 0.00756 | -0.0428 | -73.3598
-7 | -0.4958 | 0.00727 | -0.0428 | -68.1981
-6.5 | -0.436 | 0.00703 | -0.043 | -62.0199
-6 | -0.3759 | 0.00684 | -0.0434 | -54.9561
-5.5 | -0.3157 | 0.00665 | -0.0438 | -47.4737
-5 | -0.2552 | 0.00644 | -0.0443 | -39.6273
-4.5 | -0.1943 | 0.00627 | -0.045 | -30.9888
-4 | -0.1334 | 0.00613 | -0.0457 | -21.7618
-3.5 | -0.0724 | 0.00599 | -0.0465 | -12.0868
-3 | -0.0109 | 0.00586 | -0.0474 | -1.8601
-2.5 | 0.0502 | 0.00575 | -0.0483 | 8.7304
-2 | 0.1116 | 0.00565 | -0.0493 | 19.7522
-1.5 | 0.173 | 0.00552 | -0.0503 | 31.3406
-1 | 0.2333 | 0.00533 | -0.0512 | 43.7711
-0.5 | 0.2937 | 0.0051 | -0.0521 | 57.5882
0 | 0.3474 | 0.00408 | -0.0523 | 85.1471
0.5 | 0.4083 | 0.0039 | -0.0534 | 104.6923
1 | 0.4703 | 0.00385 | -0.0546 | 122.1558
1.5 | 0.5323 | 0.00388 | -0.0558 | 137.1907
2 | 0.5945 | 0.00394 | -0.0571 | 150.8883
2.5 | 0.6566 | 0.00401 | -0.0583 | 163.7406
3 | 0.7181 | 0.00415 | -0.0594 | 173.0361
3.5 | 0.7785 | 0.00432 | -0.0604 | 180.2083
4 | 0.8362 | 0.00467 | -0.0609 | 179.0578
4.5 | 0.892 | 0.00507 | -0.061 | 175.9369
5 | 0.9411 | 0.00578 | -0.0601 | 162.8201
5.5 | 0.9888 | 0.00643 | -0.0588 | 153.7792
6 | 1.0318 | 0.00716 | -0.0567 | 144.1061
6.5 | 1.0695 | 0.00789 | -0.0536 | 135.5513
7 | 1.0877 | 0.00863 | -0.0466 | 126.0371
7.5 | 1.0959 | 0.00978 | -0.0387 | 112.0552
8 | 1.1128 | 0.01106 | -0.0329 | 100.6148
8.5 | 1.1285 | 0.01263 | -0.0276 | 89.3508
9 | 1.1513 | 0.0141 | -0.0236 | 81.6525
9.5 | 1.1767 | 0.01558 | -0.0201 | 75.5263
10 | 1.2056 | 0.01699 | -0.0174 | 70.9594
10.5 | 1.2343 | 0.01847 | -0.0147 | 66.8273
11 | 1.261 | 0.02012 | -0.0121 | 62.674
11.5 | 1.2886 | 0.0218 | -0.0096 | 59.1101
12 | 1.3122 | 0.0237 | -0.0069 | 55.3671
12.5 | 1.3688 | 0.02562 | -0.0107 | 53.427
13.5 | 1.4604 | 0.03094 | -0.0159 | 47.201
14 | 1.4852 | 0.03354 | -0.0145 | 44.2815
14.5 | 1.5084 | 0.03631 | -0.013 | 41.5423
15 | 1.5258 | 0.03953 | -0.0113 | 38.5985
15.5 | 1.5443 | 0.0428 | -0.0099 | 36.0818
16 | 1.5645 | 0.04591 | -0.0086 | 34.0775
16.5 | 1.5798 | 0.04949 | -0.0073 | 31.9216
17 | 1.5905 | 0.05353 | -0.0059 | 29.7123
17.5 | 1.5982 | 0.05777 | -0.0045 | 27.6649
18 | 1.6046 | 0.06213 | -0.003 | 25.8265
18.5 | 1.6068 | 0.06645 | -0.001 | 24.1806
19 | 1.5976 | 0.07053 | 0.0031 | 22.6514
19.5 | 1.6024 | 0.07573 | 0.0031 | 21.1594
20 | 1.6049 | 0.08155 | 0.0025 | 19.68

## 119. Re 12M Mach 0.50 (1)
BIGFOIL.COM POLAR EXPORT
NACA65-518 a=0.2
NACA65-518 a=0.2 |  |  |  | Cl Max: | 1.444 | at alpha= | 9 | deg
JavaFoil+Calcfoil stall+Eppler ext transition |  |  |  | L/D Max: | 113.684 | at alpha= | 5 | deg
Re: | 12000000 |  |  | Cd Min: | 0.00506 | at alpha= | -1 | deg
Mach: | 0.5 |  |  | Cl=0 at alpha= | -2.7324 | deg
|  |  |  | @ Cl=0.1, Cd= | 0.0068042
|  |  |  | @ Cl=0.4, Cd= | 0.0054504
|  |  |  | @ Cl=0.6, Cd= | 0.0064359
alpha (deg) | Cl | Cd | Cm | Cl/Cd
-20 | -0.985 | 0.1566 | -0.008 | -6.289
-19.5 | -0.955 | 0.15006 | -0.008 | -6.367
-19 | -0.926 | 0.1461 | -0.009 | -6.34
-18.5 | -0.902 | 0.13416 | -0.01 | -6.723
-18 | -0.876 | 0.12609 | -0.01 | -6.945
-17.5 | -0.845 | 0.12217 | -0.011 | -6.919
-17 | -0.814 | 0.11892 | -0.01 | -6.845
-16.5 | -0.786 | 0.1127 | -0.011 | -6.973
-16 | -0.758 | 0.106 | -0.012 | -7.155
-15.5 | -0.73 | 0.10891 | -0.012 | -6.703
-15 | -0.701 | 0.10519 | -0.012 | -6.661
-14.5 | -0.673 | 0.09717 | -0.013 | -6.925
-14 | -0.648 | 0.08641 | -0.014 | -7.505
-13.5 | -0.62 | 0.0817 | -0.015 | -7.591
-13 | -0.61 | 0.06091 | -0.019 | -10.017
-12.5 | -0.557 | 0.08695 | -0.014 | -6.402
-12 | -0.529 | 0.07938 | -0.014 | -6.663
-11.5 | -0.502 | 0.07225 | -0.016 | -6.945
-11 | -0.475 | 0.06619 | -0.017 | -7.178
-10.5 | -0.509 | 0.02132 | -0.028 | -23.88
-10 | -0.501 | 0.01268 | -0.03 | -39.528
-9.5 | -0.386 | 0.06426 | -0.016 | -5.999
-9 | -0.357 | 0.06468 | -0.016 | -5.517
-8.5 | -0.329 | 0.05721 | -0.017 | -5.746
-8 | -0.431 | 0.05223 | -0.018 | -8.258
-7.5 | -0.466 | 0.04653 | -0.02 | -10.007
-7 | -0.537 | 0.00988 | -0.037 | -54.377
-6.5 | -0.493 | 0.0085 | -0.038 | -57.936
-6 | -0.44 | 0.00826 | -0.039 | -53.26
-5.5 | -0.379 | 0.00789 | -0.041 | -48.063
-5 | -0.315 | 0.00763 | -0.042 | -41.239
-4.5 | -0.248 | 0.00745 | -0.043 | -33.236
-4 | -0.179 | 0.00725 | -0.044 | -24.676
-3.5 | -0.109 | 0.00707 | -0.045 | -15.392
-3 | -0.038 | 0.00697 | -0.046 | -5.467
-2.5 | 0.033 | 0.00686 | -0.047 | 4.828
-2 | 0.105 | 0.0068 | -0.048 | 15.408
-1.5 | 0.177 | 0.00673 | -0.049 | 26.335
-1 | 0.249 | 0.00506 | -0.05 | 49.212
-0.5 | 0.321 | 0.00518 | -0.051 | 61.915
0 | 0.393 | 0.00542 | -0.053 | 72.503
0.5 | 0.462 | 0.00572 | -0.053 | 80.713
1 | 0.531 | 0.00615 | -0.054 | 86.467
1.5 | 0.601 | 0.00644 | -0.055 | 93.403
2 | 0.666 | 0.00677 | -0.056 | 98.336
2.5 | 0.734 | 0.00718 | -0.057 | 102.149
3 | 0.801 | 0.00764 | -0.058 | 104.901
3.5 | 0.868 | 0.00813 | -0.059 | 106.867
4 | 0.935 | 0.00853 | -0.06 | 109.583
4.5 | 1.002 | 0.00897 | -0.061 | 111.674
5 | 1.068 | 0.00939 | -0.062 | 113.684
5.5 | 1.133 | 0.00999 | -0.063 | 113.432
6 | 1.195 | 0.0106 | -0.064 | 112.645
6.5 | 1.251 | 0.01203 | -0.065 | 104.02
7 | 1.305 | 0.01333 | -0.066 | 97.917
7.5 | 1.352 | 0.01664 | -0.067 | 81.219
8 | 1.394 | 0.01776 | -0.068 | 78.458
8.5 | 1.426 | 0.01897 | -0.069 | 75.179
9 | 1.444 | 0.02033 | -0.069 | 71.013
9.5 | 1.439 | 0.02204 | -0.07 | 65.298
10 | 1.394 | 0.02409 | -0.071 | 57.838
10.5 | 1.22 | 0.02704 | -0.072 | 45.118
11 | 0.902 | 0.0308 | -0.073 | 29.288
11.5 | 0.934 | 0.03046 | -0.074 | 30.675
12 | 0.962 | 0.0343 | -0.074 | 28.052
12.5 | 0.985 | 0.04062 | -0.074 | 24.239
13 | 1.022 | 0.03768 | -0.076 | 27.122
13.5 | 1.048 | 0.04239 | -0.076 | 24.717
14 | 1.068 | 0.05008 | -0.076 | 21.32

## 120. Re 12M Mach 0.50 (2)
BIGFOIL.COM POLAR EXPORT
NACA65-518 a=0.2
NACA65-518 a=0.2 |  |  |  | Cl Max: | 1.4264 | at alpha= | 14.5 | deg
XFOIL ncrit=9 |  |  |  | L/D Max: | 195.412 | at alpha= | 4 | deg
Re: | 12000000 |  |  | Cd Min: | 0.17131 | at alpha= | 19.5 | deg
Mach: | 0.5 |  |  | Cl=0 at alpha= | -2.9887 | deg
|  |  |  | @ Cl=0.1, Cd= | 0.0059343
|  |  |  | @ Cl=0.4, Cd= | 0.0048324
|  |  |  | @ Cl=0.6, Cd= | 0.0040844
alpha (deg) | Cl | Cd | Cm | Cl/Cd
-8.5 | -0.7277 | 0.01055 | -0.076 | -68.9763
-8 | -0.678 | 0.00966 | -0.0697 | -70.1863
-7.5 | -0.6183 | 0.00894 | -0.0653 | -69.1611
-7 | -0.5595 | 0.00821 | -0.0614 | -68.1486
-6.5 | -0.4909 | 0.00785 | -0.0593 | -62.535
-6 | -0.4217 | 0.0075 | -0.0577 | -56.2267
-5.5 | -0.3518 | 0.00722 | -0.0566 | -48.7258
-5 | -0.282 | 0.00697 | -0.0559 | -40.4591
-4.5 | -0.2126 | 0.0067 | -0.0555 | -31.7313
-4 | -0.1422 | 0.00647 | -0.0555 | -21.9784
-3.5 | -0.0716 | 0.0063 | -0.0558 | -11.3651
-3 | -0.0016 | 0.00613 | -0.0562 | -0.26101
-2.5 | 0.0691 | 0.006 | -0.0569 | 11.5167
-2 | 0.1397 | 0.00585 | -0.0578 | 23.8803
-1.5 | 0.2098 | 0.00577 | -0.0587 | 36.3605
-1 | 0.2797 | 0.0056 | -0.0596 | 49.9464
-0.5 | 0.3484 | 0.00535 | -0.0605 | 65.1215
0.5 | 0.477 | 0.00406 | -0.0614 | 117.4877
1 | 0.5481 | 0.00407 | -0.0626 | 134.6683
1.5 | 0.6202 | 0.00409 | -0.064 | 151.6381
2 | 0.6918 | 0.0042 | -0.0653 | 164.7143
2.5 | 0.7632 | 0.00434 | -0.0664 | 175.8525
3 | 0.8344 | 0.00447 | -0.0674 | 186.6667
3.5 | 0.9042 | 0.00467 | -0.0681 | 193.6188
4 | 0.9712 | 0.00497 | -0.0681 | 195.4125
4.5 | 1.03 | 0.0055 | -0.0667 | 187.2727
5 | 1.0854 | 0.00605 | -0.0645 | 179.405
5.5 | 1.1188 | 0.00691 | -0.0585 | 161.9103
6 | 1.1127 | 0.00818 | -0.0459 | 136.0269
6.5 | 1.1374 | 0.00944 | -0.0395 | 120.4873
7 | 1.1305 | 0.01203 | -0.0299 | 93.9734
8 | 1.1183 | 0.01844 | -0.014 | 60.6453
8.5 | 1.1295 | 0.02131 | -0.0087 | 53.0033
9 | 1.1315 | 0.02494 | -0.0033 | 45.3689
9.5 | 1.1506 | 0.02792 | 0.0004 | 41.2106
10 | 1.1791 | 0.03056 | 0.0033 | 38.5831
10.5 | 1.2086 | 0.03327 | 0.0059 | 36.327
11 | 1.2374 | 0.03616 | 0.0085 | 34.2201
11.5 | 1.2643 | 0.03925 | 0.011 | 32.2115
12 | 1.2899 | 0.0425 | 0.0135 | 30.3506
12.5 | 1.3379 | 0.04647 | 0.0112 | 28.7906
13 | 1.3811 | 0.05127 | 0.0087 | 26.9378
13.5 | 1.415 | 0.05647 | 0.0072 | 25.0576
14 | 1.425 | 0.06122 | 0.0101 | 23.2767
14.5 | 1.4264 | 0.06628 | 0.0136 | 21.5208
15 | 1.4151 | 0.07178 | 0.0178 | 19.7144
15.5 | 1.404 | 0.07932 | 0.0184 | 17.7005
16 | 1.3825 | 0.08863 | 0.0171 | 15.5986
16.5 | 1.3625 | 0.09857 | 0.0144 | 13.8227
17 | 1.3388 | 0.10953 | 0.0103 | 12.2231
17.5 | 1.3099 | 0.12157 | 0.0046 | 10.7749
18 | 1.2849 | 0.13372 | -0.0018 | 9.6089
18.5 | 1.2613 | 0.14606 | -0.009 | 8.6355
19 | 1.2387 | 0.15875 | -0.017 | 7.8028
19.5 | 1.2199 | 0.17131 | -0.0253 | 7.121

## 121. Re 14M Mach 0.00 (1)
BIGFOIL.COM POLAR EXPORT
NACA65-518 a=0.2
NACA65-518 a=0.2 |  |  |  | Cl Max: | 1.629 | at alpha= | 14.5 | deg
JavaFoil+Calcfoil stall+Eppler ext transition |  |  |  | L/D Max: | 129.374 | at alpha= | 5.5 | deg
Re: | 14000000 |  |  | Cd Min: | 0.00493 | at alpha= | -0.5 | deg
Mach: | 0 |  |  | Cl=0 at alpha= | -2.7339 | deg
|  |  |  | @ Cl=0.1, Cd= | 0.0062284
|  |  |  | @ Cl=0.4, Cd= | 0.0053548
|  |  |  | @ Cl=0.6, Cd= | 0.0060734
alpha (deg) | Cl | Cd | Cm | Cl/Cd
-17.5 | -0.711 | 0.12173 | -0.009 | -5.839
-17 | -0.726 | 0.11443 | -0.009 | -6.342
-16.5 | -0.737 | 0.10987 | -0.01 | -6.71
-16 | -0.748 | 0.10366 | -0.01 | -7.22
-15.5 | -0.759 | 0.09619 | -0.011 | -7.891
-15 | -0.766 | 0.09111 | -0.012 | -8.402
-14.5 | -0.771 | 0.08475 | -0.012 | -9.096
-14 | -0.775 | 0.07734 | -0.013 | -10.021
-13.5 | -0.779 | 0.06839 | -0.015 | -11.392
-13 | -0.873 | 0.02032 | -0.02 | -42.945
-12.5 | -0.882 | 0.01483 | -0.022 | -59.446
-12 | -0.878 | 0.01273 | -0.023 | -68.938
-11.5 | -0.862 | 0.01179 | -0.024 | -73.091
-11 | -0.842 | 0.01093 | -0.025 | -77.017
-10.5 | -0.816 | 0.0103 | -0.026 | -79.176
-10 | -0.785 | 0.00909 | -0.027 | -86.342
-9.5 | -0.751 | 0.00937 | -0.028 | -80.22
-9 | -0.709 | 0.009 | -0.029 | -78.854
-8.5 | -0.664 | 0.00857 | -0.03 | -77.529
-8 | -0.616 | 0.00826 | -0.031 | -74.524
-7.5 | -0.565 | 0.00801 | -0.031 | -70.511
-7 | -0.51 | 0.00739 | -0.032 | -69.013
-6.5 | -0.453 | 0.00719 | -0.033 | -63.041
-6 | -0.396 | 0.00708 | -0.034 | -55.889
-5.5 | -0.337 | 0.00685 | -0.035 | -49.151
-5 | -0.277 | 0.00673 | -0.036 | -41.188
-4.5 | -0.217 | 0.00664 | -0.037 | -32.682
-4 | -0.156 | 0.00655 | -0.038 | -23.849
-3.5 | -0.095 | 0.00642 | -0.039 | -14.766
-3 | -0.033 | 0.00633 | -0.04 | -5.232
-2.5 | 0.029 | 0.00631 | -0.041 | 4.562
-2 | 0.091 | 0.00624 | -0.042 | 14.56
-1.5 | 0.153 | 0.00616 | -0.043 | 24.904
-1 | 0.216 | 0.00566 | -0.044 | 38.094
-0.5 | 0.278 | 0.00493 | -0.045 | 56.354
0 | 0.34 | 0.0052 | -0.046 | 65.399
0.5 | 0.402 | 0.00536 | -0.047 | 75.04
1 | 0.464 | 0.00555 | -0.048 | 83.722
1.5 | 0.527 | 0.00579 | -0.048 | 90.958
2 | 0.586 | 0.006 | -0.049 | 97.6
2.5 | 0.647 | 0.00632 | -0.05 | 102.484
3 | 0.706 | 0.00589 | -0.051 | 119.911
3.5 | 0.765 | 0.00668 | -0.052 | 114.574
4 | 0.824 | 0.00692 | -0.053 | 119.164
4.5 | 0.883 | 0.00714 | -0.054 | 123.781
5 | 0.942 | 0.00741 | -0.055 | 127.047
5.5 | 1 | 0.00773 | -0.056 | 129.374
6 | 1.056 | 0.0083 | -0.056 | 127.271
6.5 | 1.11 | 0.00894 | -0.057 | 124.147
7 | 1.163 | 0.00961 | -0.058 | 121.09
7.5 | 1.212 | 0.01149 | -0.059 | 105.547
8 | 1.262 | 0.01219 | -0.06 | 103.552
8.5 | 1.31 | 0.01275 | -0.06 | 102.711
9 | 1.356 | 0.01337 | -0.061 | 101.402
9.5 | 1.399 | 0.01404 | -0.062 | 99.631
10 | 1.44 | 0.01473 | -0.063 | 97.755
10.5 | 1.478 | 0.0155 | -0.064 | 95.37
11 | 1.513 | 0.01629 | -0.065 | 92.856
11.5 | 1.544 | 0.01721 | -0.065 | 89.696
12 | 1.57 | 0.0182 | -0.066 | 86.257
12.5 | 1.591 | 0.01914 | -0.067 | 83.096
13 | 1.607 | 0.0202 | -0.068 | 79.573
13.5 | 1.619 | 0.02127 | -0.069 | 76.099
14 | 1.626 | 0.02252 | -0.069 | 72.209
14.5 | 1.629 | 0.02376 | -0.07 | 68.553
15 | 1.626 | 0.02537 | -0.071 | 64.074
15.5 | 1.615 | 0.02684 | -0.071 | 60.176
16 | 1.599 | 0.02842 | -0.072 | 56.266
16.5 | 1.578 | 0.03054 | -0.073 | 51.687
17 | 1.554 | 0.03265 | -0.073 | 47.591
17.5 | 1.526 | 0.03459 | -0.074 | 44.11
18 | 1.494 | 0.03709 | -0.075 | 40.272
18.5 | 1.459 | 0.03985 | -0.075 | 36.616
19 | 1.423 | 0.04243 | -0.076 | 33.522
19.5 | 1.383 | 0.04601 | -0.076 | 30.056

## 122. Re 14M Mach 0.00 (2)
BIGFOIL.COM POLAR EXPORT
NACA65-518 a=0.2
NACA65-518 a=0.2 |  |  |  | Cl Max: | 1.6955 | at alpha= | 20 | deg
XFOIL ncrit=9 |  |  |  | L/D Max: | 171.011 | at alpha= | 3.5 | deg
Re: | 14000000 |  |  | Cd Min: | 0.06294 | at alpha= | 20 | deg
Mach: | 0 |  |  | Cl=0 at alpha= | -2.8843 | deg
|  |  |  | @ Cl=0.1, Cd= | 0.0054684
|  |  |  | @ Cl=0.4, Cd= | 0.0038241
|  |  |  | @ Cl=0.6, Cd= | 0.0038815
alpha (deg) | Cl | Cd | Cm | Cl/Cd
-20 | -1.4752 | 0.02964 | -0.0779 | -49.7706
-19.5 | -1.4601 | 0.02718 | -0.0765 | -53.7196
-19 | -1.4444 | 0.02485 | -0.0747 | -58.1247
-18.5 | -1.4253 | 0.02289 | -0.0726 | -62.2674
-18 | -1.403 | 0.0212 | -0.0705 | -66.1792
-17.5 | -1.3782 | 0.01972 | -0.0683 | -69.8884
-17 | -1.3523 | 0.01839 | -0.0659 | -73.5345
-16.5 | -1.3239 | 0.01724 | -0.0634 | -76.7923
-16 | -1.2927 | 0.01629 | -0.061 | -79.3554
-15.5 | -1.2624 | 0.01535 | -0.0583 | -82.241
-15 | -1.2297 | 0.01455 | -0.0557 | -84.5155
-14.5 | -1.1992 | 0.01371 | -0.0524 | -87.469
-12.5 | -1.0483 | 0.01143 | -0.0421 | -91.7148
-12 | -1.0015 | 0.01092 | -0.041 | -91.7125
-11.5 | -0.9532 | 0.01042 | -0.0402 | -91.4779
-11 | -0.9037 | 0.00997 | -0.0395 | -90.6419
-10.5 | -0.853 | 0.00953 | -0.0391 | -89.5068
-10 | -0.802 | 0.00906 | -0.0386 | -88.521
-9.5 | -0.7492 | 0.00871 | -0.0385 | -86.0161
-9 | -0.7014 | 0.00795 | -0.0375 | -88.2264
-8.5 | -0.6474 | 0.00759 | -0.0375 | -85.2964
-8 | -0.5914 | 0.00736 | -0.0379 | -80.3533
-7.5 | -0.5353 | 0.00713 | -0.0383 | -75.0771
-7 | -0.4788 | 0.00689 | -0.0388 | -69.492
-6.5 | -0.4215 | 0.0067 | -0.0394 | -62.9104
-6 | -0.3639 | 0.00653 | -0.0401 | -55.7274
-5.5 | -0.3061 | 0.00636 | -0.0408 | -48.1289
-5 | -0.2481 | 0.00617 | -0.0415 | -40.2107
-4.5 | -0.1897 | 0.00603 | -0.0424 | -31.4594
-4 | -0.1312 | 0.0059 | -0.0432 | -22.2373
-3.5 | -0.0725 | 0.00577 | -0.0441 | -12.565
-3 | -0.0136 | 0.00567 | -0.0451 | -2.3986
-2.5 | 0.0452 | 0.00557 | -0.0461 | 8.1149
-2 | 0.1045 | 0.00546 | -0.0471 | 19.1392
-1.5 | 0.1634 | 0.00536 | -0.0481 | 30.4851
-1 | 0.2218 | 0.00519 | -0.049 | 42.736
-0.5 | 0.2801 | 0.005 | -0.05 | 56.02
0 | 0.3379 | 0.00476 | -0.0509 | 70.9874
0.5 | 0.3913 | 0.00383 | -0.0514 | 102.1671
1 | 0.4503 | 0.00379 | -0.0525 | 118.8127
1.5 | 0.51 | 0.00376 | -0.0537 | 135.6383
2 | 0.5695 | 0.00383 | -0.0549 | 148.6945
2.5 | 0.6287 | 0.00393 | -0.0561 | 159.9746
3 | 0.6872 | 0.00409 | -0.0572 | 168.0196
3.5 | 0.7439 | 0.00435 | -0.0579 | 171.0115
4 | 0.7994 | 0.00468 | -0.0585 | 170.812
4.5 | 0.8523 | 0.00514 | -0.0587 | 165.8171
5 | 0.9007 | 0.0058 | -0.0582 | 155.2931
5.5 | 0.9494 | 0.00637 | -0.0576 | 149.0424
6 | 0.9935 | 0.00705 | -0.0563 | 140.922
6.5 | 1.038 | 0.00761 | -0.055 | 136.3995
7 | 1.0757 | 0.0083 | -0.0525 | 129.6024
7.5 | 1.1034 | 0.00893 | -0.048 | 123.561
8 | 1.1178 | 0.00972 | -0.0411 | 115
8.5 | 1.1367 | 0.01072 | -0.0359 | 106.0354
9 | 1.1621 | 0.0117 | -0.0321 | 99.3248
9.5 | 1.1921 | 0.01263 | -0.0292 | 94.3864
10 | 1.2208 | 0.01368 | -0.0264 | 89.2398
10.5 | 1.2509 | 0.01475 | -0.024 | 84.8068
11 | 1.2793 | 0.01595 | -0.0216 | 80.2069
11.5 | 1.3075 | 0.01721 | -0.0193 | 75.9733
12 | 1.3333 | 0.01862 | -0.0168 | 71.6058
12.5 | 1.3591 | 0.02004 | -0.0145 | 67.8194
13 | 1.4086 | 0.02152 | -0.0173 | 65.4554
14 | 1.5026 | 0.02555 | -0.0232 | 58.8102
14.5 | 1.5304 | 0.02767 | -0.0225 | 55.309
15 | 1.5521 | 0.03012 | -0.0212 | 51.5305
15.5 | 1.5728 | 0.03272 | -0.0201 | 48.0685
16 | 1.5945 | 0.03529 | -0.0191 | 45.1828
16.5 | 1.6151 | 0.03792 | -0.0181 | 42.5923
17 | 1.634 | 0.04075 | -0.0172 | 40.0982
17.5 | 1.6474 | 0.04412 | -0.0161 | 37.3391
18 | 1.6608 | 0.0475 | -0.0152 | 34.9642
18.5 | 1.6716 | 0.0512 | -0.0143 | 32.6484
19 | 1.6821 | 0.05488 | -0.0135 | 30.6505
19.5 | 1.6914 | 0.05868 | -0.0127 | 28.8241
20 | 1.6955 | 0.06294 | -0.0117 | 26.9384

## 123. Re 14M Mach 0.10 (1)
BIGFOIL.COM POLAR EXPORT
NACA65-518 a=0.2
NACA65-518 a=0.2 |  |  |  | Cl Max: | 1.618 | at alpha= | 14 | deg
JavaFoil+Calcfoil stall+Eppler ext transition |  |  |  | L/D Max: | 129.092 | at alpha= | 5.5 | deg
Re: | 14000000 |  |  | Cd Min: | 0.0049 | at alpha= | -0.5 | deg
Mach: | 0.1 |  |  | Cl=0 at alpha= | -2.7339 | deg
|  |  |  | @ Cl=0.1, Cd= | 0.0062471
|  |  |  | @ Cl=0.4, Cd= | 0.0053858
|  |  |  | @ Cl=0.6, Cd= | 0.0060914
alpha (deg) | Cl | Cd | Cm | Cl/Cd
-17 | -0.688 | 0.1169 | -0.009 | -5.881
-16.5 | -0.703 | 0.11201 | -0.01 | -6.275
-16 | -0.717 | 0.10604 | -0.01 | -6.765
-15.5 | -0.731 | 0.0987 | -0.011 | -7.405
-15 | -0.74 | 0.09364 | -0.011 | -7.908
-14.5 | -0.748 | 0.08737 | -0.012 | -8.567
-14 | -0.754 | 0.08095 | -0.013 | -9.317
-13.5 | -0.757 | 0.07531 | -0.014 | -10.048
-13 | -0.779 | 0.05449 | -0.017 | -14.293
-12.5 | -0.858 | 0.01783 | -0.022 | -48.099
-12 | -0.864 | 0.01374 | -0.023 | -62.904
-11.5 | -0.854 | 0.01224 | -0.024 | -69.73
-11 | -0.837 | 0.01114 | -0.025 | -75.099
-10.5 | -0.813 | 0.0105 | -0.026 | -77.399
-10 | -0.783 | 0.0087 | -0.027 | -90.048
-9.5 | -0.752 | 0.00941 | -0.028 | -79.87
-9 | -0.711 | 0.0091 | -0.029 | -78.071
-8.5 | -0.666 | 0.0087 | -0.03 | -76.499
-8 | -0.618 | 0.00838 | -0.031 | -73.666
-7.5 | -0.567 | 0.00805 | -0.032 | -70.361
-7 | -0.512 | 0.00743 | -0.032 | -68.868
-6.5 | -0.455 | 0.0072 | -0.033 | -63.242
-6 | -0.397 | 0.00705 | -0.034 | -56.327
-5.5 | -0.338 | 0.00692 | -0.035 | -48.912
-5 | -0.279 | 0.00675 | -0.036 | -41.27
-4.5 | -0.218 | 0.00662 | -0.037 | -32.917
-4 | -0.157 | 0.00653 | -0.038 | -24.021
-3.5 | -0.095 | 0.00644 | -0.039 | -14.794
-3 | -0.033 | 0.00639 | -0.04 | -5.211
-2.5 | 0.029 | 0.00629 | -0.041 | 4.599
-2 | 0.091 | 0.00626 | -0.042 | 14.591
-1.5 | 0.154 | 0.00617 | -0.043 | 24.982
-1 | 0.217 | 0.00572 | -0.044 | 37.924
-0.5 | 0.279 | 0.0049 | -0.045 | 56.947
0 | 0.342 | 0.00518 | -0.046 | 65.987
0.5 | 0.404 | 0.0054 | -0.047 | 74.943
1 | 0.467 | 0.00559 | -0.048 | 83.564
1.5 | 0.529 | 0.00578 | -0.049 | 91.644
2 | 0.589 | 0.00604 | -0.05 | 97.518
2.5 | 0.651 | 0.00633 | -0.051 | 102.727
3 | 0.709 | 0.00647 | -0.051 | 109.563
3.5 | 0.769 | 0.00671 | -0.052 | 114.572
4 | 0.828 | 0.00696 | -0.053 | 119.051
4.5 | 0.887 | 0.00717 | -0.054 | 123.817
5 | 0.946 | 0.00749 | -0.055 | 126.377
5.5 | 1.005 | 0.00778 | -0.056 | 129.092
6 | 1.061 | 0.00839 | -0.057 | 126.491
6.5 | 1.115 | 0.00903 | -0.058 | 123.45
7 | 1.168 | 0.00971 | -0.058 | 120.34
7.5 | 1.217 | 0.0116 | -0.059 | 104.988
8 | 1.267 | 0.01231 | -0.06 | 102.922
8.5 | 1.315 | 0.01291 | -0.061 | 101.875
9 | 1.361 | 0.01352 | -0.062 | 100.626
9.5 | 1.404 | 0.01421 | -0.062 | 98.775
10 | 1.444 | 0.01492 | -0.063 | 96.81
10.5 | 1.481 | 0.01572 | -0.064 | 94.242
11 | 1.515 | 0.01657 | -0.065 | 91.449
11.5 | 1.546 | 0.01747 | -0.066 | 88.48
12 | 1.57 | 0.01848 | -0.066 | 84.965
12.5 | 1.59 | 0.01945 | -0.067 | 81.718
13 | 1.604 | 0.02054 | -0.068 | 78.1
13.5 | 1.614 | 0.02165 | -0.069 | 74.539
14 | 1.618 | 0.02295 | -0.07 | 70.506
14.5 | 1.618 | 0.02424 | -0.07 | 66.742
15 | 1.611 | 0.02591 | -0.071 | 62.201
15.5 | 1.597 | 0.02744 | -0.072 | 58.188
16 | 1.577 | 0.02908 | -0.072 | 54.226
16.5 | 1.551 | 0.03127 | -0.073 | 49.611
17 | 1.521 | 0.03354 | -0.074 | 45.358
17.5 | 1.488 | 0.03597 | -0.074 | 41.363
18 | 1.451 | 0.0383 | -0.075 | 37.894
18.5 | 1.411 | 0.04119 | -0.075 | 34.264
19 | 1.368 | 0.04495 | -0.076 | 30.428

## 124. Re 14M Mach 0.10 (2)
BIGFOIL.COM POLAR EXPORT
NACA65-518 a=0.2
NACA65-518 a=0.2 |  |  |  | Cl Max: | 1.6865 | at alpha= | 19.5 | deg
XFOIL ncrit=9 |  |  |  | L/D Max: | 171.766 | at alpha= | 3.5 | deg
Re: | 14000000 |  |  | Cd Min: | 0.06553 | at alpha= | 20 | deg
Mach: | 0.1 |  |  | Cl=0 at alpha= | -2.8877 | deg
|  |  |  | @ Cl=0.1, Cd= | 0.0054801
|  |  |  | @ Cl=0.4, Cd= | 0.003826
|  |  |  | @ Cl=0.6, Cd= | 0.0038802
alpha (deg) | Cl | Cd | Cm | Cl/Cd
-20 | -1.4546 | 0.03293 | -0.0824 | -44.1725
-19.5 | -1.4415 | 0.03003 | -0.0812 | -48.002
-19 | -1.4364 | 0.02677 | -0.0792 | -53.6571
-18.5 | -1.4199 | 0.02447 | -0.0771 | -58.0262
-18 | -1.3996 | 0.02252 | -0.0749 | -62.1492
-17.5 | -1.3769 | 0.02081 | -0.0725 | -66.1653
-17 | -1.3518 | 0.01931 | -0.07 | -70.0052
-16.5 | -1.3246 | 0.01799 | -0.0674 | -73.6298
-16 | -1.2945 | 0.0169 | -0.0648 | -76.5976
-15.5 | -1.2642 | 0.01587 | -0.062 | -79.6597
-15 | -1.2316 | 0.01498 | -0.0592 | -82.2163
-14.5 | -1.2009 | 0.01407 | -0.0559 | -85.3518
-14 | -1.1674 | 0.01338 | -0.0527 | -87.2496
-13.5 | -1.1375 | 0.01271 | -0.0485 | -89.4965
-13 | -1.0988 | 0.01218 | -0.0458 | -90.2135
-12.5 | -1.0539 | 0.01162 | -0.0442 | -90.6971
-12 | -1.007 | 0.0111 | -0.0429 | -90.7207
-11.5 | -0.9587 | 0.01058 | -0.0418 | -90.6144
-11 | -0.909 | 0.0101 | -0.041 | -90
-10.5 | -0.8581 | 0.00965 | -0.0403 | -88.9223
-10 | -0.8068 | 0.00916 | -0.0397 | -88.0786
-9.5 | -0.7538 | 0.00879 | -0.0395 | -85.7565
-9 | -0.7011 | 0.00835 | -0.0391 | -83.9641
-8.5 | -0.6517 | 0.00763 | -0.0383 | -85.4128
-8 | -0.5953 | 0.0074 | -0.0386 | -80.4459
-7.5 | -0.5386 | 0.00717 | -0.0389 | -75.1185
-7 | -0.4817 | 0.00691 | -0.0393 | -69.7106
-6.5 | -0.424 | 0.00672 | -0.0399 | -63.0952
-6 | -0.366 | 0.00655 | -0.0405 | -55.8779
-5.5 | -0.3078 | 0.00638 | -0.0412 | -48.2445
-5 | -0.2494 | 0.00619 | -0.0419 | -40.2908
-4.5 | -0.1906 | 0.00604 | -0.0427 | -31.5563
-4 | -0.1317 | 0.00592 | -0.0436 | -22.2466
-3.5 | -0.0726 | 0.00578 | -0.0445 | -12.5606
-3 | -0.0133 | 0.00568 | -0.0454 | -2.3415
-2.5 | 0.0459 | 0.00558 | -0.0464 | 8.2258
-2 | 0.1055 | 0.00547 | -0.0474 | 19.287
-1.5 | 0.1648 | 0.00537 | -0.0484 | 30.689
-1 | 0.2235 | 0.0052 | -0.0493 | 42.9808
-0.5 | 0.2822 | 0.00501 | -0.0503 | 56.3273
0 | 0.3404 | 0.00477 | -0.0512 | 71.3627
0.5 | 0.394 | 0.00383 | -0.0517 | 102.8721
1 | 0.4534 | 0.00379 | -0.0528 | 119.6306
1.5 | 0.5135 | 0.00377 | -0.0541 | 136.2069
2 | 0.5734 | 0.00384 | -0.0553 | 149.3229
2.5 | 0.6329 | 0.00393 | -0.0564 | 161.0433
3 | 0.6919 | 0.00409 | -0.0575 | 169.1687
3.5 | 0.7489 | 0.00436 | -0.0583 | 171.7661
4 | 0.8047 | 0.00469 | -0.0589 | 171.5778
4.5 | 0.8581 | 0.00515 | -0.0591 | 166.6214
5 | 0.9066 | 0.00581 | -0.0584 | 156.0413
5.5 | 0.9556 | 0.00637 | -0.0579 | 150.0157
6 | 0.9989 | 0.00708 | -0.0563 | 141.0876
6.5 | 1.0432 | 0.00765 | -0.0549 | 136.366
7 | 1.0796 | 0.00836 | -0.052 | 129.1388
7.5 | 1.1012 | 0.009 | -0.0462 | 122.3556
8 | 1.1172 | 0.00987 | -0.0398 | 113.1915
9 | 1.1616 | 0.01198 | -0.0308 | 96.9616
9.5 | 1.191 | 0.01298 | -0.0279 | 91.7565
10 | 1.2206 | 0.01405 | -0.0252 | 86.8754
10.5 | 1.2508 | 0.01516 | -0.0227 | 82.5066
11 | 1.2795 | 0.0164 | -0.0203 | 78.0183
11.5 | 1.3072 | 0.01773 | -0.0179 | 73.7281
12 | 1.3327 | 0.01922 | -0.0154 | 69.3392
12.5 | 1.359 | 0.02066 | -0.0131 | 65.7793
13 | 1.413 | 0.0223 | -0.0169 | 63.3632
14 | 1.5029 | 0.02662 | -0.0221 | 56.4576
14.5 | 1.5305 | 0.02878 | -0.0213 | 53.1793
15 | 1.5513 | 0.03134 | -0.0199 | 49.499
15.5 | 1.5732 | 0.03392 | -0.0187 | 46.3797
16 | 1.5948 | 0.03656 | -0.0177 | 43.6214
16.5 | 1.6136 | 0.03945 | -0.0166 | 40.9024
17 | 1.6296 | 0.04266 | -0.0156 | 38.1997
17.5 | 1.642 | 0.04615 | -0.0144 | 35.5796
18 | 1.6553 | 0.04965 | -0.0135 | 33.3394
18.5 | 1.6672 | 0.05328 | -0.0126 | 31.2913
19 | 1.6793 | 0.05683 | -0.0117 | 29.5495
19.5 | 1.6865 | 0.06093 | -0.0109 | 27.6793
20 | 1.6865 | 0.06553 | -0.0097 | 25.7363

## 125. Re 14M Mach 0.25 (1)
BIGFOIL.COM POLAR EXPORT
NACA65-518 a=0.2
NACA65-518 a=0.2 |  |  |  | Cl Max: | 1.571 | at alpha= | 12.5 | deg
JavaFoil+Calcfoil stall+Eppler ext transition |  |  |  | L/D Max: | 126.813 | at alpha= | 5.5 | deg
Re: | 14000000 |  |  | Cd Min: | 0.00497 | at alpha= | -0.5 | deg
Mach: | 0.25 |  |  | Cl=0 at alpha= | -2.7344 | deg
|  |  |  | @ Cl=0.1, Cd= | 0.0063316
|  |  |  | @ Cl=0.4, Cd= | 0.0054185
|  |  |  | @ Cl=0.6, Cd= | 0.0061962
alpha (deg) | Cl | Cd | Cm | Cl/Cd
-16 | -0.442 | 0.11766 | -0.009 | -3.754
-15.5 | -0.488 | 0.11176 | -0.01 | -4.362
-15 | -0.53 | 0.10526 | -0.01 | -5.031
-14.5 | -0.567 | 0.09699 | -0.011 | -5.851
-14 | -0.6 | 0.09141 | -0.012 | -6.559
-13.5 | -0.626 | 0.08623 | -0.012 | -7.26
-13 | -0.647 | 0.08029 | -0.013 | -8.059
-12.5 | -0.663 | 0.07333 | -0.014 | -9.046
-12 | -0.671 | 0.06991 | -0.015 | -9.592
-11.5 | -0.678 | 0.06076 | -0.017 | -11.165
-11 | -0.789 | 0.0134 | -0.025 | -58.858
-10.5 | -0.783 | 0.01178 | -0.026 | -66.462
-10 | -0.766 | 0.01078 | -0.028 | -71.131
-9.5 | -0.741 | 0.01009 | -0.029 | -73.486
-9 | -0.709 | 0.00879 | -0.03 | -80.683
-8.5 | -0.672 | 0.00914 | -0.031 | -73.536
-8 | -0.626 | 0.00864 | -0.032 | -72.471
-7.5 | -0.577 | 0.00833 | -0.032 | -69.228
-7 | -0.522 | 0.00771 | -0.033 | -67.764
-6.5 | -0.465 | 0.00738 | -0.034 | -63.079
-6 | -0.407 | 0.00722 | -0.035 | -56.283
-5.5 | -0.347 | 0.00698 | -0.036 | -49.695
-5 | -0.286 | 0.00689 | -0.037 | -41.465
-4.5 | -0.224 | 0.00671 | -0.038 | -33.361
-4 | -0.161 | 0.0066 | -0.039 | -24.4
-3.5 | -0.098 | 0.0065 | -0.04 | -15.048
-3 | -0.034 | 0.00648 | -0.041 | -5.276
-2.5 | 0.03 | 0.0064 | -0.042 | 4.641
-2 | 0.094 | 0.00634 | -0.043 | 14.803
-1.5 | 0.158 | 0.00625 | -0.044 | 25.362
-1 | 0.223 | 0.00575 | -0.045 | 38.761
-0.5 | 0.287 | 0.00497 | -0.046 | 57.804
0 | 0.351 | 0.00523 | -0.047 | 67.168
0.5 | 0.416 | 0.00548 | -0.048 | 75.897
1 | 0.48 | 0.00568 | -0.049 | 84.47
1.5 | 0.544 | 0.00593 | -0.05 | 91.723
2 | 0.605 | 0.00622 | -0.051 | 97.24
2.5 | 0.665 | 0.00637 | -0.052 | 104.403
3 | 0.726 | 0.00665 | -0.053 | 109.22
3.5 | 0.787 | 0.00692 | -0.054 | 113.84
4 | 0.848 | 0.00719 | -0.055 | 118.017
4.5 | 0.909 | 0.00743 | -0.055 | 122.257
5 | 0.969 | 0.00777 | -0.056 | 124.757
5.5 | 1.029 | 0.00811 | -0.057 | 126.813
6 | 1.086 | 0.00879 | -0.058 | 123.597
6.5 | 1.141 | 0.00953 | -0.059 | 119.679
7 | 1.195 | 0.01027 | -0.06 | 116.348
7.5 | 1.245 | 0.0123 | -0.06 | 101.2
8 | 1.294 | 0.01306 | -0.061 | 99.062
8.5 | 1.341 | 0.01374 | -0.062 | 97.601
9 | 1.386 | 0.01448 | -0.063 | 95.693
9.5 | 1.426 | 0.01525 | -0.064 | 93.541
10 | 1.464 | 0.01606 | -0.065 | 91.139
10.5 | 1.497 | 0.017 | -0.066 | 88.04
11 | 1.525 | 0.01801 | -0.066 | 84.668
11.5 | 1.549 | 0.01904 | -0.067 | 81.34
12 | 1.564 | 0.02027 | -0.068 | 77.168
12.5 | 1.571 | 0.02152 | -0.069 | 72.997
13 | 1.571 | 0.02268 | -0.07 | 69.257
13.5 | 1.563 | 0.02416 | -0.07 | 64.697
14 | 1.547 | 0.02578 | -0.071 | 59.995
14.5 | 1.522 | 0.0274 | -0.072 | 55.557
15 | 1.488 | 0.02946 | -0.073 | 50.525
15.5 | 1.44 | 0.03194 | -0.073 | 45.071
16 | 1.383 | 0.03446 | -0.074 | 40.126
16.5 | 1.316 | 0.03771 | -0.074 | 34.906
17 | 1.243 | 0.04131 | -0.075 | 30.086
17.5 | 1.163 | 0.04484 | -0.075 | 25.949

## 126. Re 14M Mach 0.25 (2)
BIGFOIL.COM POLAR EXPORT
NACA65-518 a=0.2
NACA65-518 a=0.2 |  |  |  | Cl Max: | 1.6361 | at alpha= | 19 | deg
XFOIL ncrit=9 |  |  |  | L/D Max: | 177.039 | at alpha= | 3.5 | deg
Re: | 14000000 |  |  | Cd Min: | 0.09185 | at alpha= | -20 | deg
Mach: | 0.25 |  |  | Cl=0 at alpha= | -2.9038 | deg
|  |  |  | @ Cl=0.1, Cd= | 0.00553
|  |  |  | @ Cl=0.4, Cd= | 0.0040155
|  |  |  | @ Cl=0.6, Cd= | 0.0038883
alpha (deg) | Cl | Cd | Cm | Cl/Cd
-20 | -1.0693 | 0.09185 | -0.0674 | -11.6418
-19.5 | -1.1782 | 0.0662 | -0.0868 | -17.7976
-19 | -1.2246 | 0.05404 | -0.0935 | -22.661
-18.5 | -1.2598 | 0.04484 | -0.0966 | -28.0955
-18 | -1.2812 | 0.038 | -0.0971 | -33.7158
-17.5 | -1.2892 | 0.03295 | -0.0959 | -39.1259
-17 | -1.2882 | 0.02897 | -0.0937 | -44.4667
-16.5 | -1.2828 | 0.02559 | -0.0907 | -50.129
-16 | -1.2737 | 0.0226 | -0.087 | -56.3584
-15.5 | -1.2545 | 0.0204 | -0.0833 | -61.4951
-15 | -1.2299 | 0.01858 | -0.0795 | -66.1948
-14.5 | -1.2038 | 0.01696 | -0.0754 | -70.9788
-14 | -1.1722 | 0.01567 | -0.0715 | -74.8054
-13.5 | -1.1398 | 0.01452 | -0.0674 | -78.4986
-13 | -1.1048 | 0.01357 | -0.0633 | -81.4149
-12.5 | -1.0706 | 0.01275 | -0.0588 | -83.9686
-12 | -1.0342 | 0.01213 | -0.0543 | -85.2597
-11.5 | -0.986 | 0.01152 | -0.052 | -85.5903
-11 | -0.9364 | 0.0109 | -0.0499 | -85.9083
-10.5 | -0.8853 | 0.0103 | -0.0481 | -85.9515
-10 | -0.8326 | 0.00975 | -0.0466 | -85.3949
-9.5 | -0.7783 | 0.00928 | -0.0455 | -83.8685
-9 | -0.7235 | 0.00879 | -0.0445 | -82.3094
-8.5 | -0.6677 | 0.00835 | -0.0438 | -79.9641
-8 | -0.6164 | 0.00762 | -0.0424 | -80.8924
-7.5 | -0.5572 | 0.00736 | -0.0424 | -75.7065
-7 | -0.4978 | 0.00709 | -0.0425 | -70.2116
-6.5 | -0.4381 | 0.00686 | -0.0427 | -63.863
-6 | -0.3778 | 0.00667 | -0.0431 | -56.6417
-5.5 | -0.317 | 0.00648 | -0.0436 | -48.9198
-5 | -0.2565 | 0.00628 | -0.0441 | -40.8439
-4.5 | -0.1956 | 0.00612 | -0.0448 | -31.9608
-4 | -0.1344 | 0.00599 | -0.0455 | -22.4374
-3.5 | -0.0732 | 0.00583 | -0.0464 | -12.5557
-3 | -0.0118 | 0.00572 | -0.0473 | -2.0629
-2.5 | 0.0495 | 0.00562 | -0.0482 | 8.8078
-2 | 0.1112 | 0.00551 | -0.0492 | 20.1815
-1.5 | 0.1725 | 0.00542 | -0.0502 | 31.8266
-1 | 0.2333 | 0.00523 | -0.0512 | 44.608
-0.5 | 0.2938 | 0.00505 | -0.0521 | 58.1782
0 | 0.354 | 0.00481 | -0.0531 | 73.5967
0.5 | 0.409 | 0.00386 | -0.0535 | 105.9585
1 | 0.4706 | 0.00382 | -0.0547 | 123.1937
1.5 | 0.5327 | 0.00382 | -0.0559 | 139.4503
2 | 0.5949 | 0.00388 | -0.0572 | 153.3247
2.5 | 0.6565 | 0.00398 | -0.0583 | 164.9497
3 | 0.7178 | 0.00413 | -0.0594 | 173.8015
3.5 | 0.7772 | 0.00439 | -0.0602 | 177.0387
4 | 0.8345 | 0.00473 | -0.0607 | 176.4271
5 | 0.9383 | 0.00589 | -0.0597 | 159.3039
5.5 | 0.9871 | 0.00649 | -0.0586 | 152.0955
6 | 1.0291 | 0.00723 | -0.0562 | 142.3375
7 | 1.0824 | 0.00869 | -0.0457 | 124.557
7.5 | 1.0972 | 0.00971 | -0.0388 | 112.9969
8 | 1.1153 | 0.01094 | -0.0332 | 101.947
8.5 | 1.1328 | 0.01241 | -0.0281 | 91.2812
9 | 1.1584 | 0.01375 | -0.0244 | 84.2473
9.5 | 1.187 | 0.01506 | -0.0213 | 78.8181
10 | 1.2164 | 0.01643 | -0.0185 | 74.0353
10.5 | 1.2451 | 0.01789 | -0.0158 | 69.5975
11 | 1.2742 | 0.01939 | -0.0133 | 65.7143
11.5 | 1.3009 | 0.0211 | -0.0107 | 61.654
12 | 1.3274 | 0.02289 | -0.0083 | 57.9904
13 | 1.4148 | 0.02712 | -0.0114 | 52.1681
13.5 | 1.4535 | 0.02963 | -0.0124 | 49.055
14 | 1.5049 | 0.03233 | -0.016 | 46.5481
14.5 | 1.5274 | 0.03512 | -0.0145 | 43.4909
15 | 1.5465 | 0.03822 | -0.0129 | 40.4631
15.5 | 1.5662 | 0.04139 | -0.0115 | 37.8401
16 | 1.5842 | 0.04473 | -0.0101 | 35.4169
16.5 | 1.5993 | 0.04831 | -0.0087 | 33.1049
17 | 1.6088 | 0.05247 | -0.0073 | 30.6613
17.5 | 1.6193 | 0.05653 | -0.006 | 28.645
18 | 1.6301 | 0.06061 | -0.0048 | 26.8949
18.5 | 1.6336 | 0.06529 | -0.0035 | 25.0207
19 | 1.6361 | 0.06965 | -0.0017 | 23.4903
19.5 | 1.6201 | 0.07392 | 0.0031 | 21.9169
20 | 1.6204 | 0.07977 | 0.0028 | 20.3134

## 127. Re 14M Mach 0.50 (1)
BIGFOIL.COM POLAR EXPORT
NACA65-518 a=0.2
NACA65-518 a=0.2 |  |  |  | Cl Max: | 1.445 | at alpha= | 9 | deg
JavaFoil+Calcfoil stall+Eppler ext transition |  |  |  | L/D Max: | 115.112 | at alpha= | 5.5 | deg
Re: | 14000000 |  |  | Cd Min: | 0.00527 | at alpha= | -0.5 | deg
Mach: | 0.5 |  |  | Cl=0 at alpha= | -2.7324 | deg
|  |  |  | @ Cl=0.1, Cd= | 0.0066869
|  |  |  | @ Cl=0.4, Cd= | 0.0057485
|  |  |  | @ Cl=0.6, Cd= | 0.0064957
alpha (deg) | Cl | Cd | Cm | Cl/Cd
-20 | -0.984 | 0.16556 | -0.008 | -5.941
-19.5 | -0.955 | 0.15731 | -0.008 | -6.072
-19 | -0.926 | 0.15659 | -0.009 | -5.912
-18.5 | -0.901 | 0.14242 | -0.009 | -6.324
-18 | -0.873 | 0.13396 | -0.01 | -6.517
-17.5 | -0.844 | 0.12814 | -0.01 | -6.585
-17 | -0.814 | 0.12491 | -0.01 | -6.517
-16.5 | -0.786 | 0.11867 | -0.011 | -6.622
-16 | -0.759 | 0.10991 | -0.012 | -6.902
-15.5 | -0.731 | 0.10855 | -0.012 | -6.731
-15 | -0.701 | 0.10336 | -0.012 | -6.787
-14.5 | -0.674 | 0.09576 | -0.013 | -7.038
-14 | -0.651 | 0.0832 | -0.015 | -7.83
-13.5 | -0.624 | 0.0779 | -0.016 | -8.01
-13 | -0.682 | 0.02152 | -0.024 | -31.678
-12.5 | -0.557 | 0.08566 | -0.014 | -6.499
-12 | -0.529 | 0.07868 | -0.015 | -6.728
-11.5 | -0.503 | 0.07121 | -0.016 | -7.058
-11 | -0.476 | 0.06455 | -0.018 | -7.382
-10.5 | -0.525 | 0.0155 | -0.029 | -33.903
-10 | -0.502 | 0.01223 | -0.03 | -41.077
-9.5 | -0.386 | 0.0642 | -0.016 | -6.007
-9 | -0.357 | 0.06412 | -0.016 | -5.566
-8.5 | -0.329 | 0.05674 | -0.017 | -5.795
-8 | -0.431 | 0.05179 | -0.018 | -8.328
-7.5 | -0.466 | 0.04593 | -0.021 | -10.153
-7 | -0.538 | 0.00967 | -0.037 | -55.645
-6.5 | -0.493 | 0.00828 | -0.038 | -59.594
-6 | -0.44 | 0.00809 | -0.039 | -54.365
-5.5 | -0.379 | 0.00774 | -0.041 | -48.946
-5 | -0.315 | 0.00746 | -0.042 | -42.154
-4.5 | -0.248 | 0.00724 | -0.043 | -34.198
-4 | -0.179 | 0.00712 | -0.044 | -25.136
-3.5 | -0.109 | 0.00697 | -0.045 | -15.621
-3 | -0.038 | 0.00684 | -0.046 | -5.575
-2.5 | 0.033 | 0.00678 | -0.047 | 4.889
-2 | 0.105 | 0.00668 | -0.048 | 15.672
-1.5 | 0.177 | 0.00664 | -0.049 | 26.673
-1 | 0.249 | 0.00612 | -0.05 | 40.684
-0.5 | 0.321 | 0.00527 | -0.051 | 60.844
0 | 0.393 | 0.00573 | -0.053 | 68.559
0.5 | 0.461 | 0.00591 | -0.053 | 78.133
1 | 0.531 | 0.0062 | -0.054 | 85.757
1.5 | 0.601 | 0.0065 | -0.055 | 92.532
2 | 0.666 | 0.00685 | -0.056 | 97.222
2.5 | 0.734 | 0.00723 | -0.057 | 101.493
3 | 0.802 | 0.00765 | -0.058 | 104.83
3.5 | 0.869 | 0.00806 | -0.059 | 107.764
4 | 0.936 | 0.00843 | -0.06 | 111.018
4.5 | 1.002 | 0.00882 | -0.061 | 113.663
5 | 1.068 | 0.00934 | -0.062 | 114.394
5.5 | 1.134 | 0.00985 | -0.063 | 115.112
6 | 1.194 | 0.01096 | -0.064 | 108.948
6.5 | 1.252 | 0.01208 | -0.065 | 103.571
7 | 1.303 | 0.01499 | -0.066 | 86.949
7.5 | 1.353 | 0.0162 | -0.067 | 83.564
8 | 1.395 | 0.01731 | -0.068 | 80.615
8.5 | 1.427 | 0.01848 | -0.069 | 77.236
9 | 1.445 | 0.01981 | -0.07 | 72.952
9.5 | 1.441 | 0.02148 | -0.07 | 67.067
10 | 1.395 | 0.02345 | -0.071 | 59.476
10.5 | 1.221 | 0.02628 | -0.072 | 46.47
11 | 0.903 | 0.02993 | -0.073 | 30.174
11.5 | 0.936 | 0.02953 | -0.074 | 31.681
12 | 0.963 | 0.03329 | -0.074 | 28.942
12.5 | 0.987 | 0.03912 | -0.075 | 25.219
13 | 1.023 | 0.03649 | -0.076 | 28.036
13.5 | 1.049 | 0.04107 | -0.077 | 25.548
14 | 1.065 | 0.05116 | -0.076 | 20.808

## 128. Re 14M Mach 0.50 (2)
BIGFOIL.COM POLAR EXPORT
NACA65-518 a=0.2
NACA65-518 a=0.2 |  |  |  | Cl Max: | 1.4552 | at alpha= | 14.5 | deg
XFOIL ncrit=9 |  |  |  | L/D Max: | 196.247 | at alpha= | 3.5 | deg
Re: | 14000000 |  |  | Cd Min: | 0.16999 | at alpha= | 19.5 | deg
Mach: | 0.5 |  |  | Cl=0 at alpha= | -2.981 | deg
|  |  |  | @ Cl=0.1, Cd= | 0.0057805
|  |  |  | @ Cl=0.4, Cd= | 0.005073
|  |  |  | @ Cl=0.6, Cd= | 0.0040199
alpha (deg) | Cl | Cd | Cm | Cl/Cd
-8 | -0.6849 | 0.00941 | -0.0688 | -72.7843
-7.5 | -0.6229 | 0.00877 | -0.0647 | -71.0262
-7 | -0.5626 | 0.00806 | -0.0609 | -69.8015
-6.5 | -0.4951 | 0.00761 | -0.0587 | -65.0591
-6 | -0.4256 | 0.00727 | -0.0571 | -58.542
-5.5 | -0.3553 | 0.00701 | -0.0561 | -50.6847
-5 | -0.2849 | 0.00677 | -0.0555 | -42.0827
-4.5 | -0.2145 | 0.00651 | -0.0552 | -32.9493
-4 | -0.144 | 0.00629 | -0.0552 | -22.8935
-3.5 | -0.0733 | 0.00614 | -0.0555 | -11.9381
-3 | -0.0027 | 0.00598 | -0.056 | -0.45151
-2.5 | 0.0683 | 0.00583 | -0.0568 | 11.7153
-2 | 0.1387 | 0.00572 | -0.0576 | 24.2483
-1.5 | 0.2095 | 0.00562 | -0.0586 | 37.2776
-1 | 0.2799 | 0.00548 | -0.0596 | 51.0766
-0.5 | 0.3486 | 0.00529 | -0.0605 | 65.8979
0 | 0.4173 | 0.005 | -0.0615 | 83.46
0.5 | 0.4776 | 0.00403 | -0.0614 | 118.5112
1 | 0.5493 | 0.00397 | -0.0628 | 138.3627
1.5 | 0.6205 | 0.00404 | -0.0641 | 153.5891
2 | 0.6928 | 0.0041 | -0.0655 | 168.9756
2.5 | 0.7643 | 0.00424 | -0.0666 | 180.2594
3 | 0.8352 | 0.0044 | -0.0676 | 189.8182
3.5 | 0.9047 | 0.00461 | -0.0682 | 196.2473
4 | 0.9701 | 0.00498 | -0.068 | 194.7992
5 | 1.0834 | 0.00607 | -0.0642 | 178.4843
5.5 | 1.1161 | 0.00691 | -0.058 | 161.5195
6 | 1.1094 | 0.0082 | -0.0454 | 135.2927
6.5 | 1.1306 | 0.00957 | -0.0386 | 118.14
7 | 1.1231 | 0.01224 | -0.029 | 91.7565
7.5 | 1.1227 | 0.01506 | -0.0212 | 74.5485
8 | 1.1178 | 0.01838 | -0.0139 | 60.8161
8.5 | 1.1278 | 0.02132 | -0.0085 | 52.8987
9 | 1.1376 | 0.02456 | -0.0036 | 46.3192
9.5 | 1.1619 | 0.02725 | -0.0002 | 42.6385
10 | 1.1912 | 0.02982 | 0.0027 | 39.9463
10.5 | 1.2201 | 0.03255 | 0.0055 | 37.4839
11 | 1.2505 | 0.03533 | 0.008 | 35.3948
11.5 | 1.2775 | 0.03844 | 0.0106 | 33.2336
12 | 1.3068 | 0.04148 | 0.013 | 31.5043
12.5 | 1.3332 | 0.04472 | 0.0155 | 29.8122
13 | 1.3974 | 0.04973 | 0.0092 | 28.0997
14.5 | 1.4552 | 0.06539 | 0.0114 | 22.2542
15 | 1.4419 | 0.07105 | 0.0158 | 20.2942
15.5 | 1.4245 | 0.07761 | 0.019 | 18.3546
16 | 1.4003 | 0.08686 | 0.0181 | 16.1213
16.5 | 1.3782 | 0.09688 | 0.0155 | 14.2258
17 | 1.3495 | 0.10824 | 0.0112 | 12.4677
17.5 | 1.3204 | 0.12026 | 0.0057 | 10.9795
18 | 1.2949 | 0.13242 | -0.0007 | 9.7787
18.5 | 1.2707 | 0.14481 | -0.0079 | 8.7749
19 | 1.248 | 0.15747 | -0.0159 | 7.9253
19.5 | 1.229 | 0.16999 | -0.0241 | 7.2298

## 129. Re 16M Mach 0.00 (1)
BIGFOIL.COM POLAR EXPORT
NACA65-518 a=0.2
NACA65-518 a=0.2 |  |  |  | Cl Max: | 1.63 | at alpha= | 14.5 | deg
JavaFoil+Calcfoil stall+Eppler ext transition |  |  |  | L/D Max: | 128.427 | at alpha= | 5.5 | deg
Re: | 16000000 |  |  | Cd Min: | 0.0051 | at alpha= | -0.5 | deg
Mach: | 0 |  |  | Cl=0 at alpha= | -2.7339 | deg
|  |  |  | @ Cl=0.1, Cd= | 0.0061471
|  |  |  | @ Cl=0.4, Cd= | 0.0054245
|  |  |  | @ Cl=0.6, Cd= | 0.0061057
alpha (deg) | Cl | Cd | Cm | Cl/Cd
-18 | -0.696 | 0.1266 | -0.008 | -5.498
-17.5 | -0.711 | 0.12065 | -0.009 | -5.896
-17 | -0.726 | 0.1137 | -0.009 | -6.385
-16.5 | -0.738 | 0.10865 | -0.01 | -6.792
-16 | -0.749 | 0.10249 | -0.01 | -7.31
-15.5 | -0.76 | 0.09467 | -0.011 | -8.032
-15 | -0.767 | 0.08964 | -0.012 | -8.555
-14.5 | -0.773 | 0.08283 | -0.013 | -9.33
-14 | -0.778 | 0.07497 | -0.014 | -10.375
-13.5 | -0.785 | 0.06413 | -0.015 | -12.242
-13 | -0.884 | 0.01733 | -0.021 | -51.005
-12.5 | -0.883 | 0.01441 | -0.022 | -61.258
-12 | -0.879 | 0.01208 | -0.023 | -72.782
-11.5 | -0.864 | 0.01134 | -0.024 | -76.194
-11 | -0.843 | 0.01067 | -0.025 | -79.036
-10.5 | -0.817 | 0.01005 | -0.026 | -81.286
-10 | -0.789 | 0.00952 | -0.027 | -82.932
-9.5 | -0.751 | 0.00916 | -0.028 | -82.032
-9 | -0.71 | 0.0088 | -0.029 | -80.612
-8.5 | -0.664 | 0.00841 | -0.03 | -78.98
-8 | -0.616 | 0.00813 | -0.031 | -75.722
-7.5 | -0.565 | 0.00781 | -0.031 | -72.279
-7 | -0.51 | 0.00726 | -0.032 | -70.2
-6.5 | -0.453 | 0.00711 | -0.033 | -63.775
-6 | -0.396 | 0.00689 | -0.034 | -57.435
-5.5 | -0.337 | 0.00677 | -0.035 | -49.772
-5 | -0.277 | 0.00666 | -0.036 | -41.661
-4.5 | -0.217 | 0.00652 | -0.037 | -33.268
-4 | -0.156 | 0.00642 | -0.038 | -24.311
-3.5 | -0.095 | 0.00634 | -0.039 | -14.958
-3 | -0.033 | 0.00628 | -0.04 | -5.275
-2.5 | 0.029 | 0.00621 | -0.041 | 4.635
-2 | 0.091 | 0.00615 | -0.042 | 14.778
-1.5 | 0.153 | 0.00613 | -0.043 | 25.015
-1 | 0.216 | 0.00585 | -0.044 | 36.845
-0.5 | 0.278 | 0.0051 | -0.045 | 54.446
0 | 0.34 | 0.00526 | -0.046 | 64.706
0.5 | 0.402 | 0.00543 | -0.047 | 74.153
1 | 0.464 | 0.0056 | -0.048 | 82.944
1.5 | 0.527 | 0.0058 | -0.048 | 90.833
2 | 0.586 | 0.00603 | -0.049 | 97.188
2.5 | 0.647 | 0.00636 | -0.05 | 101.802
3 | 0.706 | 0.00586 | -0.051 | 120.42
3.5 | 0.766 | 0.00662 | -0.052 | 115.67
4 | 0.825 | 0.00684 | -0.053 | 120.593
4.5 | 0.884 | 0.00709 | -0.054 | 124.713
5 | 0.942 | 0.00739 | -0.055 | 127.588
5.5 | 1 | 0.00779 | -0.056 | 128.427
6 | 1.056 | 0.0084 | -0.056 | 125.682
6.5 | 1.111 | 0.00897 | -0.057 | 123.765
7 | 1.163 | 0.00987 | -0.058 | 117.902
7.5 | 1.214 | 0.01125 | -0.059 | 107.868
8 | 1.263 | 0.01191 | -0.06 | 106.066
8.5 | 1.311 | 0.01248 | -0.061 | 105.038
9 | 1.357 | 0.01305 | -0.061 | 104.024
9.5 | 1.401 | 0.0137 | -0.062 | 102.272
10 | 1.441 | 0.0144 | -0.063 | 100.125
10.5 | 1.479 | 0.0151 | -0.064 | 97.95
11 | 1.514 | 0.01593 | -0.065 | 95.08
11.5 | 1.546 | 0.01682 | -0.065 | 91.92
12 | 1.571 | 0.01774 | -0.066 | 88.607
12.5 | 1.592 | 0.01865 | -0.067 | 85.371
13 | 1.609 | 0.01966 | -0.068 | 81.809
13.5 | 1.62 | 0.02081 | -0.069 | 77.854
14 | 1.628 | 0.02193 | -0.069 | 74.241
14.5 | 1.63 | 0.02325 | -0.07 | 70.12
15 | 1.628 | 0.02471 | -0.071 | 65.859
15.5 | 1.616 | 0.02611 | -0.072 | 61.918
16 | 1.601 | 0.02784 | -0.072 | 57.502
16.5 | 1.58 | 0.02972 | -0.073 | 53.162
17 | 1.555 | 0.03176 | -0.073 | 48.976
17.5 | 1.527 | 0.03396 | -0.074 | 44.954
18 | 1.496 | 0.03608 | -0.075 | 41.448
18.5 | 1.461 | 0.03875 | -0.075 | 37.7
19 | 1.423 | 0.04207 | -0.076 | 33.824
19.5 | 1.385 | 0.04477 | -0.076 | 30.925

## 130. Re 16M Mach 0.00 (2)
BIGFOIL.COM POLAR EXPORT
NACA65-518 a=0.2
NACA65-518 a=0.2 |  |  |  | Cl Max: | 1.7134 | at alpha= | 20 | deg
XFOIL ncrit=9 |  |  |  | L/D Max: | 168.032 | at alpha= | 3.5 | deg
Re: | 16000000 |  |  | Cd Min: | 0.06171 | at alpha= | 20 | deg
Mach: | 0 |  |  | Cl=0 at alpha= | -2.879 | deg
|  |  |  | @ Cl=0.1, Cd= | 0.0053754
|  |  |  | @ Cl=0.4, Cd= | 0.0038617
|  |  |  | @ Cl=0.6, Cd= | 0.0038465
alpha (deg) | Cl | Cd | Cm | Cl/Cd
-20 | -1.4888 | 0.02866 | -0.0775 | -51.947
-19.5 | -1.4703 | 0.02647 | -0.076 | -55.5459
-19 | -1.4596 | 0.02389 | -0.0738 | -61.0967
-18.5 | -1.4386 | 0.02207 | -0.0717 | -65.1835
-18 | -1.416 | 0.02044 | -0.0695 | -69.2759
-17.5 | -1.3909 | 0.01903 | -0.0672 | -73.0899
-17 | -1.3637 | 0.01778 | -0.0648 | -76.6985
-16.5 | -1.3354 | 0.01667 | -0.0622 | -80.108
-16 | -1.3044 | 0.01574 | -0.0597 | -82.8717
-15.5 | -1.2733 | 0.01485 | -0.057 | -85.7441
-15 | -1.2409 | 0.01409 | -0.0542 | -88.0696
-14.5 | -1.2103 | 0.01332 | -0.0508 | -90.8634
-14 | -1.1793 | 0.01271 | -0.0471 | -92.7852
-13.5 | -1.1442 | 0.01218 | -0.0439 | -93.9409
-11.5 | -0.957 | 0.01022 | -0.0396 | -93.6399
-11 | -0.907 | 0.00978 | -0.039 | -92.7403
-10.5 | -0.8559 | 0.00935 | -0.0386 | -91.5401
-10 | -0.8046 | 0.0089 | -0.0382 | -90.4045
-9.5 | -0.7517 | 0.00854 | -0.0381 | -88.0211
-9 | -0.6988 | 0.00812 | -0.0379 | -86.0591
-8.5 | -0.6495 | 0.00743 | -0.0372 | -87.4159
-8 | -0.5934 | 0.00721 | -0.0376 | -82.3024
-7.5 | -0.5368 | 0.00698 | -0.0381 | -76.9054
-7 | -0.4803 | 0.00674 | -0.0386 | -71.2611
-6.5 | -0.423 | 0.00656 | -0.0392 | -64.4817
-6 | -0.3652 | 0.00639 | -0.0399 | -57.1518
-5.5 | -0.3071 | 0.00622 | -0.0406 | -49.373
-5 | -0.2491 | 0.00604 | -0.0414 | -41.2417
-4.5 | -0.1907 | 0.00591 | -0.0422 | -32.2673
-4 | -0.1319 | 0.00579 | -0.0431 | -22.7807
-3.5 | -0.0732 | 0.00565 | -0.044 | -12.9558
-3 | -0.0143 | 0.00558 | -0.045 | -2.5627
-2.5 | 0.0448 | 0.00545 | -0.046 | 8.2202
-2 | 0.104 | 0.00537 | -0.047 | 19.3669
-1.5 | 0.163 | 0.00528 | -0.048 | 30.8712
-1 | 0.2217 | 0.00512 | -0.049 | 43.3008
-0.5 | 0.28 | 0.00497 | -0.05 | 56.338
0 | 0.3386 | 0.00475 | -0.051 | 71.2842
0.5 | 0.3917 | 0.00388 | -0.0514 | 100.9536
1 | 0.4508 | 0.00375 | -0.0526 | 120.2133
1.5 | 0.51 | 0.00375 | -0.0537 | 136
2 | 0.5697 | 0.00379 | -0.055 | 150.3166
2.5 | 0.6287 | 0.0039 | -0.0561 | 161.2051
3 | 0.6865 | 0.0041 | -0.0571 | 167.439
3.5 | 0.7427 | 0.00442 | -0.0578 | 168.0317
4 | 0.7977 | 0.00478 | -0.0583 | 166.8828
4.5 | 0.8506 | 0.00524 | -0.0585 | 162.3282
5 | 0.8991 | 0.00588 | -0.0579 | 152.9082
5.5 | 0.9473 | 0.00645 | -0.0573 | 146.8682
6.5 | 1.0365 | 0.00765 | -0.0548 | 135.4902
7 | 1.0759 | 0.00828 | -0.0525 | 129.9396
7.5 | 1.1082 | 0.00886 | -0.0489 | 125.079
8 | 1.1209 | 0.00962 | -0.0416 | 116.5177
8.5 | 1.1417 | 0.01055 | -0.0366 | 108.218
9 | 1.1695 | 0.01142 | -0.0331 | 102.4081
9.5 | 1.1999 | 0.0123 | -0.0303 | 97.5528
10 | 1.2304 | 0.01325 | -0.0277 | 92.8604
10.5 | 1.2603 | 0.0143 | -0.0251 | 88.1329
11 | 1.2903 | 0.01541 | -0.0228 | 83.7313
11.5 | 1.3173 | 0.01671 | -0.0203 | 78.833
12 | 1.3447 | 0.01804 | -0.0181 | 74.5399
12.5 | 1.3718 | 0.01941 | -0.0159 | 70.6749
13 | 1.3966 | 0.02086 | -0.0135 | 66.9511
13.5 | 1.4494 | 0.02269 | -0.0175 | 63.8784
14 | 1.4914 | 0.02465 | -0.0194 | 60.503
14.5 | 1.5406 | 0.02683 | -0.0231 | 57.4208
15 | 1.5651 | 0.02934 | -0.0225 | 53.3436
15.5 | 1.5891 | 0.03164 | -0.0215 | 50.2244
16 | 1.612 | 0.03407 | -0.0205 | 47.3144
16.5 | 1.6312 | 0.03682 | -0.0194 | 44.302
17 | 1.647 | 0.03992 | -0.0183 | 41.2575
17.5 | 1.6611 | 0.04323 | -0.0172 | 38.4247
18 | 1.6756 | 0.04649 | -0.0163 | 36.0422
18.5 | 1.6879 | 0.05003 | -0.0155 | 33.7378
19 | 1.7035 | 0.05321 | -0.0148 | 32.0147
19.5 | 1.7123 | 0.05708 | -0.014 | 29.9982
20 | 1.7134 | 0.06171 | -0.0131 | 27.7654

## 131. Re 16M Mach 0.10 (1)
BIGFOIL.COM POLAR EXPORT
NACA65-518 a=0.2
NACA65-518 a=0.2 |  |  |  | Cl Max: | 1.62 | at alpha= | 14 | deg
JavaFoil+Calcfoil stall+Eppler ext transition |  |  |  | L/D Max: | 127.988 | at alpha= | 5.5 | deg
Re: | 16000000 |  |  | Cd Min: | 0.0051 | at alpha= | -0.5 | deg
Mach: | 0.1 |  |  | Cl=0 at alpha= | -2.7339 | deg
|  |  |  | @ Cl=0.1, Cd= | 0.0061929
|  |  |  | @ Cl=0.4, Cd= | 0.0054458
|  |  |  | @ Cl=0.6, Cd= | 0.0061444
alpha (deg) | Cl | Cd | Cm | Cl/Cd
-17 | -0.688 | 0.11665 | -0.009 | -5.896
-16.5 | -0.703 | 0.11136 | -0.01 | -6.316
-16 | -0.718 | 0.10494 | -0.01 | -6.84
-15.5 | -0.732 | 0.09756 | -0.011 | -7.499
-15 | -0.741 | 0.09247 | -0.011 | -8.016
-14.5 | -0.75 | 0.08591 | -0.012 | -8.727
-14 | -0.756 | 0.07911 | -0.013 | -9.56
-13.5 | -0.759 | 0.07297 | -0.014 | -10.404
-13 | -0.854 | 0.0221 | -0.02 | -38.613
-12.5 | -0.864 | 0.01616 | -0.022 | -53.497
-12 | -0.867 | 0.01316 | -0.023 | -65.854
-11.5 | -0.855 | 0.01188 | -0.024 | -71.998
-11 | -0.838 | 0.01087 | -0.025 | -77.143
-10.5 | -0.814 | 0.01024 | -0.026 | -79.44
-10 | -0.784 | 0.00899 | -0.027 | -87.28
-9.5 | -0.752 | 0.00918 | -0.028 | -81.92
-9 | -0.711 | 0.00884 | -0.029 | -80.37
-8.5 | -0.666 | 0.00852 | -0.03 | -78.172
-8 | -0.618 | 0.00822 | -0.031 | -75.133
-7.5 | -0.567 | 0.0079 | -0.032 | -71.76
-7 | -0.512 | 0.00734 | -0.032 | -69.78
-6.5 | -0.455 | 0.00709 | -0.033 | -64.223
-6 | -0.397 | 0.00695 | -0.034 | -57.134
-5.5 | -0.338 | 0.0068 | -0.035 | -49.769
-5 | -0.279 | 0.00664 | -0.036 | -41.944
-4.5 | -0.218 | 0.00654 | -0.037 | -33.348
-4 | -0.157 | 0.00644 | -0.038 | -24.359
-3.5 | -0.095 | 0.00632 | -0.039 | -15.082
-3 | -0.033 | 0.00634 | -0.04 | -5.254
-2.5 | 0.029 | 0.00629 | -0.041 | 4.6
-2 | 0.091 | 0.0062 | -0.042 | 14.718
-1.5 | 0.154 | 0.00615 | -0.043 | 25.091
-1 | 0.217 | 0.00582 | -0.044 | 37.238
-0.5 | 0.279 | 0.0051 | -0.045 | 54.759
0 | 0.342 | 0.00524 | -0.046 | 65.217
0.5 | 0.404 | 0.00546 | -0.047 | 74.047
1 | 0.467 | 0.00564 | -0.048 | 82.783
1.5 | 0.529 | 0.00583 | -0.049 | 90.837
2 | 0.589 | 0.0061 | -0.05 | 96.571
2.5 | 0.651 | 0.00635 | -0.051 | 102.398
3 | 0.709 | 0.00589 | -0.051 | 120.331
3.5 | 0.769 | 0.00665 | -0.052 | 115.672
4 | 0.829 | 0.00687 | -0.053 | 120.534
4.5 | 0.888 | 0.00713 | -0.054 | 124.559
5 | 0.947 | 0.00743 | -0.055 | 127.366
5.5 | 1.005 | 0.00785 | -0.056 | 127.988
6 | 1.061 | 0.00847 | -0.057 | 125.312
6.5 | 1.116 | 0.00905 | -0.058 | 123.328
7 | 1.168 | 0.00995 | -0.058 | 117.392
7.5 | 1.219 | 0.01137 | -0.059 | 107.143
8 | 1.268 | 0.01203 | -0.06 | 105.425
8.5 | 1.316 | 0.01262 | -0.061 | 104.322
9 | 1.362 | 0.01321 | -0.062 | 103.106
9.5 | 1.405 | 0.01386 | -0.062 | 101.377
10 | 1.445 | 0.01458 | -0.063 | 99.163
10.5 | 1.483 | 0.01537 | -0.064 | 96.47
11 | 1.517 | 0.01615 | -0.065 | 93.93
11.5 | 1.547 | 0.01706 | -0.066 | 90.681
12 | 1.572 | 0.01802 | -0.067 | 87.257
12.5 | 1.591 | 0.01895 | -0.067 | 83.956
13 | 1.606 | 0.02002 | -0.068 | 80.21
13.5 | 1.615 | 0.0212 | -0.069 | 76.192
14 | 1.62 | 0.02235 | -0.07 | 72.474
14.5 | 1.619 | 0.02378 | -0.07 | 68.082
15 | 1.613 | 0.02523 | -0.071 | 63.934
15.5 | 1.598 | 0.02669 | -0.072 | 59.874
16 | 1.578 | 0.02848 | -0.072 | 55.405
16.5 | 1.552 | 0.03065 | -0.073 | 50.641
17 | 1.523 | 0.03288 | -0.074 | 46.316
17.5 | 1.49 | 0.03499 | -0.074 | 42.569
18 | 1.453 | 0.03724 | -0.075 | 39.022
18.5 | 1.413 | 0.04007 | -0.075 | 35.257
19 | 1.37 | 0.04374 | -0.076 | 31.31

## 132. Re 16M Mach 0.10 (2)
BIGFOIL.COM POLAR EXPORT
NACA65-518 a=0.2
NACA65-518 a=0.2 |  |  |  | Cl Max: | 1.7035 | at alpha= | 19.5 | deg
XFOIL ncrit=9 |  |  |  | L/D Max: | 169.208 | at alpha= | 3.5 | deg
Re: | 16000000 |  |  | Cd Min: | 0.06463 | at alpha= | 20 | deg
Mach: | 0.1 |  |  | Cl=0 at alpha= | -2.8817 | deg
|  |  |  | @ Cl=0.1, Cd= | 0.0053776
|  |  |  | @ Cl=0.4, Cd= | 0.0038678
|  |  |  | @ Cl=0.6, Cd= | 0.003839
alpha (deg) | Cl | Cd | Cm | Cl/Cd
-20 | -1.464 | 0.0322 | -0.0823 | -45.4658
-19.5 | -1.4515 | 0.02931 | -0.0809 | -49.5223
-19 | -1.4509 | 0.02581 | -0.0785 | -56.2146
-18.5 | -1.4328 | 0.02366 | -0.0764 | -60.5579
-18 | -1.412 | 0.02177 | -0.0741 | -64.8599
-17.5 | -1.3891 | 0.02012 | -0.0716 | -69.0408
-17 | -1.3629 | 0.01871 | -0.069 | -72.8434
-16.5 | -1.3363 | 0.01741 | -0.0662 | -76.7547
-16 | -1.3063 | 0.01632 | -0.0636 | -80.0429
-15.5 | -1.2755 | 0.01534 | -0.0607 | -83.1486
-15 | -1.2428 | 0.0145 | -0.0578 | -85.7103
-14.5 | -1.2117 | 0.01366 | -0.0544 | -88.7042
-14 | -1.179 | 0.01299 | -0.0509 | -90.7621
-13.5 | -1.1492 | 0.01241 | -0.0466 | -92.6027
-13 | -1.1058 | 0.01185 | -0.0447 | -93.3165
-11.5 | -0.9627 | 0.01037 | -0.0412 | -92.8351
-11 | -0.9126 | 0.0099 | -0.0404 | -92.1818
-10.5 | -0.8612 | 0.00945 | -0.0399 | -91.1323
-10 | -0.8095 | 0.00901 | -0.0393 | -89.8446
-9.5 | -0.7564 | 0.00862 | -0.0391 | -87.7494
-9 | -0.7028 | 0.00822 | -0.0389 | -85.4988
-8.5 | -0.6535 | 0.00749 | -0.038 | -87.2497
-8 | -0.5973 | 0.00724 | -0.0382 | -82.5
-7.5 | -0.5402 | 0.00701 | -0.0387 | -77.0613
-7 | -0.4832 | 0.00677 | -0.0391 | -71.3737
-6.5 | -0.4256 | 0.00658 | -0.0396 | -64.6809
-6 | -0.3674 | 0.00641 | -0.0403 | -57.3167
-5.5 | -0.3088 | 0.00624 | -0.041 | -49.4872
-5 | -0.2504 | 0.00606 | -0.0418 | -41.3201
-4.5 | -0.1916 | 0.00593 | -0.0426 | -32.3103
-4 | -0.1324 | 0.0058 | -0.0435 | -22.8276
-3.5 | -0.0733 | 0.00566 | -0.0444 | -12.9505
-3 | -0.0141 | 0.00558 | -0.0453 | -2.5269
-2.5 | 0.0455 | 0.00546 | -0.0463 | 8.3333
-2 | 0.105 | 0.00537 | -0.0473 | 19.5531
-1.5 | 0.1644 | 0.00529 | -0.0484 | 31.0775
-1 | 0.2235 | 0.00513 | -0.0493 | 43.5673
-0.5 | 0.2821 | 0.00498 | -0.0503 | 56.6466
0 | 0.341 | 0.00476 | -0.0513 | 71.6387
0.5 | 0.3944 | 0.00388 | -0.0518 | 101.6495
1 | 0.4539 | 0.00375 | -0.0529 | 121.04
1.5 | 0.5135 | 0.00376 | -0.0541 | 136.5691
2 | 0.5735 | 0.00379 | -0.0553 | 151.3193
2.5 | 0.633 | 0.0039 | -0.0565 | 162.3077
3 | 0.6912 | 0.00411 | -0.0574 | 168.1752
3.5 | 0.7479 | 0.00442 | -0.0581 | 169.2081
4 | 0.803 | 0.00478 | -0.0586 | 167.9916
4.5 | 0.8563 | 0.00524 | -0.0588 | 163.416
5 | 0.9048 | 0.0059 | -0.0582 | 153.3559
5.5 | 0.953 | 0.00647 | -0.0575 | 147.2952
6.5 | 1.0417 | 0.00769 | -0.0546 | 135.4616
7 | 1.0797 | 0.00834 | -0.052 | 129.4604
7.5 | 1.1054 | 0.00891 | -0.0469 | 124.0629
8 | 1.12 | 0.00977 | -0.0402 | 114.6366
8.5 | 1.1411 | 0.01076 | -0.0353 | 106.0502
9 | 1.1689 | 0.01169 | -0.0318 | 99.9914
9.5 | 1.1994 | 0.01262 | -0.029 | 95.0396
10 | 1.2292 | 0.01365 | -0.0262 | 90.0513
10.5 | 1.259 | 0.01476 | -0.0237 | 85.2981
11 | 1.2892 | 0.01591 | -0.0214 | 81.0308
11.5 | 1.3164 | 0.01726 | -0.0189 | 76.2688
12 | 1.344 | 0.01863 | -0.0166 | 72.1417
12.5 | 1.3705 | 0.0201 | -0.0144 | 68.1841
13 | 1.3943 | 0.02166 | -0.0118 | 64.3721
13.5 | 1.4489 | 0.0236 | -0.0162 | 61.3941
14 | 1.4933 | 0.02556 | -0.0184 | 58.4233
14.5 | 1.5425 | 0.02785 | -0.022 | 55.386
15 | 1.5658 | 0.03044 | -0.0212 | 51.4389
15.5 | 1.5885 | 0.03296 | -0.0201 | 48.1948
16 | 1.6097 | 0.03562 | -0.019 | 45.1909
16.5 | 1.6282 | 0.0385 | -0.0178 | 42.2909
17 | 1.6436 | 0.04172 | -0.0167 | 39.396
17.5 | 1.6584 | 0.04499 | -0.0156 | 36.8615
18 | 1.6747 | 0.04817 | -0.0147 | 34.7665
18.5 | 1.6846 | 0.05203 | -0.0138 | 32.3775
19 | 1.6962 | 0.05569 | -0.013 | 30.4579
19.5 | 1.7035 | 0.05981 | -0.0122 | 28.4819
20 | 1.7031 | 0.06463 | -0.0112 | 26.3515

## 133. Re 16M Mach 0.25 (1)
BIGFOIL.COM POLAR EXPORT
NACA65-518 a=0.2
NACA65-518 a=0.2 |  |  |  | Cl Max: | 1.573 | at alpha= | 12.5 | deg
JavaFoil+Calcfoil stall+Eppler ext transition |  |  |  | L/D Max: | 125.762 | at alpha= | 5 | deg
Re: | 16000000 |  |  | Cd Min: | 0.00514 | at alpha= | -0.5 | deg
Mach: | 0.25 |  |  | Cl=0 at alpha= | -2.7344 | deg
|  |  |  | @ Cl=0.1, Cd= | 0.00624
|  |  |  | @ Cl=0.4, Cd= | 0.0055057
|  |  |  | @ Cl=0.6, Cd= | 0.0062462
alpha (deg) | Cl | Cd | Cm | Cl/Cd
-16 | -0.442 | 0.11616 | -0.009 | -3.804
-15.5 | -0.488 | 0.11077 | -0.01 | -4.403
-15 | -0.53 | 0.10445 | -0.01 | -5.072
-14.5 | -0.568 | 0.09611 | -0.011 | -5.907
-14 | -0.6 | 0.09037 | -0.012 | -6.638
-13.5 | -0.626 | 0.08521 | -0.012 | -7.351
-13 | -0.648 | 0.07959 | -0.013 | -8.137
-12.5 | -0.663 | 0.07374 | -0.014 | -8.988
-12 | -0.672 | 0.06878 | -0.015 | -9.767
-11.5 | -0.758 | 0.02273 | -0.023 | -33.363
-11 | -0.791 | 0.01291 | -0.025 | -61.245
-10.5 | -0.784 | 0.01143 | -0.026 | -68.613
-10 | -0.768 | 0.01052 | -0.028 | -72.947
-9.5 | -0.742 | 0.00984 | -0.029 | -75.439
-9 | -0.713 | 0.00934 | -0.03 | -76.302
-8.5 | -0.672 | 0.00893 | -0.031 | -75.222
-8 | -0.626 | 0.0085 | -0.032 | -73.682
-7.5 | -0.577 | 0.00817 | -0.032 | -70.591
-7 | -0.522 | 0.00754 | -0.033 | -69.308
-6.5 | -0.465 | 0.00728 | -0.034 | -63.876
-6 | -0.407 | 0.00709 | -0.035 | -57.349
-5.5 | -0.347 | 0.0069 | -0.036 | -50.235
-5 | -0.286 | 0.0068 | -0.037 | -42.001
-4.5 | -0.224 | 0.00668 | -0.038 | -33.468
-4 | -0.161 | 0.00651 | -0.039 | -24.734
-3.5 | -0.098 | 0.00641 | -0.04 | -15.258
-3 | -0.034 | 0.00642 | -0.041 | -5.329
-2.5 | 0.03 | 0.00634 | -0.042 | 4.687
-2 | 0.094 | 0.00624 | -0.043 | 15.039
-1.5 | 0.158 | 0.00624 | -0.044 | 25.402
-1 | 0.223 | 0.00594 | -0.045 | 37.513
-0.5 | 0.287 | 0.00514 | -0.046 | 55.844
0 | 0.351 | 0.00537 | -0.047 | 65.44
0.5 | 0.416 | 0.00555 | -0.048 | 74.935
1 | 0.48 | 0.00571 | -0.049 | 84.011
1.5 | 0.544 | 0.00598 | -0.05 | 90.891
2 | 0.605 | 0.00627 | -0.051 | 96.499
2.5 | 0.665 | 0.00641 | -0.052 | 103.721
3 | 0.726 | 0.00665 | -0.053 | 109.254
3.5 | 0.788 | 0.00685 | -0.054 | 114.932
4 | 0.849 | 0.0071 | -0.055 | 119.487
4.5 | 0.91 | 0.00739 | -0.055 | 123.153
5 | 0.97 | 0.00771 | -0.056 | 125.762
5.5 | 1.029 | 0.00819 | -0.057 | 125.577
6 | 1.086 | 0.00888 | -0.058 | 122.358
6.5 | 1.142 | 0.00953 | -0.059 | 119.726
7 | 1.195 | 0.01053 | -0.06 | 113.431
7.5 | 1.246 | 0.01217 | -0.061 | 102.318
8 | 1.295 | 0.01278 | -0.061 | 101.327
8.5 | 1.343 | 0.01343 | -0.062 | 99.976
9 | 1.387 | 0.01413 | -0.063 | 98.183
9.5 | 1.428 | 0.01489 | -0.064 | 95.914
10 | 1.465 | 0.01566 | -0.065 | 93.586
10.5 | 1.498 | 0.01661 | -0.066 | 90.187
11 | 1.527 | 0.01757 | -0.067 | 86.922
11.5 | 1.551 | 0.01857 | -0.067 | 83.511
12 | 1.566 | 0.01977 | -0.068 | 79.203
12.5 | 1.573 | 0.02097 | -0.069 | 74.993
13 | 1.572 | 0.02219 | -0.07 | 70.86
13.5 | 1.564 | 0.02352 | -0.07 | 66.5
14 | 1.548 | 0.02509 | -0.071 | 61.703
14.5 | 1.524 | 0.0267 | -0.072 | 57.088
15 | 1.49 | 0.0289 | -0.073 | 51.555
15.5 | 1.441 | 0.0314 | -0.073 | 45.888
16 | 1.383 | 0.03395 | -0.074 | 40.754
16.5 | 1.318 | 0.03711 | -0.074 | 35.5
17 | 1.244 | 0.04022 | -0.075 | 30.936
17.5 | 1.165 | 0.0436 | -0.075 | 26.718

## 134. Re 16M Mach 0.25 (2)
BIGFOIL.COM POLAR EXPORT
NACA65-518 a=0.2
NACA65-518 a=0.2 |  |  |  | Cl Max: | 1.6593 | at alpha= | 19 | deg
XFOIL ncrit=9 |  |  |  | L/D Max: | 174.752 | at alpha= | 3.5 | deg
Re: | 16000000 |  |  | Cd Min: | 0.07788 | at alpha= | 20 | deg
Mach: | 0.25 |  |  | Cl=0 at alpha= | -2.8973 | deg
|  |  |  | @ Cl=0.1, Cd= | 0.0054338
|  |  |  | @ Cl=0.4, Cd= | 0.0040464
|  |  |  | @ Cl=0.6, Cd= | 0.0038389
alpha (deg) | Cl | Cd | Cm | Cl/Cd
-20 | -1.1643 | 0.07606 | -0.0803 | -15.3077
-19.5 | -1.2263 | 0.06039 | -0.0909 | -20.3063
-19 | -1.267 | 0.04978 | -0.0958 | -25.452
-18.5 | -1.295 | 0.04178 | -0.0975 | -30.9957
-18 | -1.3113 | 0.03568 | -0.0972 | -36.7517
-17.5 | -1.3153 | 0.0311 | -0.0956 | -42.2926
-17 | -1.3101 | 0.02754 | -0.0931 | -47.5708
-16.5 | -1.3016 | 0.02441 | -0.0899 | -53.3224
-16 | -1.2911 | 0.0216 | -0.0861 | -59.7731
-15.5 | -1.27 | 0.01955 | -0.0822 | -64.9616
-15 | -1.2443 | 0.01786 | -0.0783 | -69.6697
-14.5 | -1.2159 | 0.01637 | -0.0743 | -74.2761
-14 | -1.1842 | 0.01514 | -0.0703 | -78.2166
-13.5 | -1.151 | 0.01406 | -0.0661 | -81.8634
-13 | -1.1161 | 0.01316 | -0.0619 | -84.81
-12.5 | -1.0831 | 0.01241 | -0.0569 | -87.2764
-12 | -1.0419 | 0.01179 | -0.0532 | -88.3715
-11.5 | -0.9927 | 0.01121 | -0.051 | -88.5549
-11 | -0.942 | 0.01062 | -0.0491 | -88.7006
-10.5 | -0.8894 | 0.01009 | -0.0475 | -88.1467
-10 | -0.8362 | 0.00956 | -0.0461 | -87.4686
-9.5 | -0.7813 | 0.0091 | -0.0451 | -85.8571
-9 | -0.7263 | 0.00861 | -0.0441 | -84.3554
-8.5 | -0.6698 | 0.00822 | -0.0435 | -81.4842
-8 | -0.6177 | 0.00751 | -0.0422 | -82.2503
-7.5 | -0.5593 | 0.00718 | -0.0421 | -77.8969
-7 | -0.4995 | 0.00695 | -0.0422 | -71.8705
-6.5 | -0.4398 | 0.00672 | -0.0424 | -65.4464
-6 | -0.3793 | 0.00651 | -0.0428 | -58.2642
-5.5 | -0.3184 | 0.00633 | -0.0434 | -50.3002
-5 | -0.2576 | 0.00616 | -0.0439 | -41.8182
-4.5 | -0.1967 | 0.006 | -0.0446 | -32.7833
-4 | -0.1352 | 0.00585 | -0.0454 | -23.1111
-3.5 | -0.074 | 0.00571 | -0.0462 | -12.9597
-3 | -0.0127 | 0.00562 | -0.0471 | -2.2598
-2.5 | 0.0491 | 0.0055 | -0.0481 | 8.9273
-2 | 0.1106 | 0.00542 | -0.0491 | 20.4059
-1.5 | 0.1722 | 0.00532 | -0.0502 | 32.3684
-1 | 0.2332 | 0.00516 | -0.0512 | 45.1938
-0.5 | 0.2939 | 0.00501 | -0.0521 | 58.6627
0 | 0.3547 | 0.0048 | -0.0532 | 73.8958
0.5 | 0.4094 | 0.00389 | -0.0536 | 105.2442
1 | 0.4711 | 0.00378 | -0.0548 | 124.6296
1.5 | 0.5328 | 0.00378 | -0.0559 | 140.9524
2 | 0.595 | 0.00383 | -0.0572 | 155.3525
2.5 | 0.6569 | 0.00394 | -0.0584 | 166.7259
3 | 0.7173 | 0.00413 | -0.0594 | 173.6804
3.5 | 0.7759 | 0.00444 | -0.06 | 174.7523
4 | 0.8333 | 0.00479 | -0.0605 | 173.9666
4.5 | 0.8883 | 0.00524 | -0.0605 | 169.5229
5 | 0.937 | 0.00594 | -0.0595 | 157.7441
5.5 | 0.986 | 0.00651 | -0.0584 | 151.4593
6 | 1.0262 | 0.00732 | -0.0558 | 140.1913
6.5 | 1.0676 | 0.0079 | -0.0533 | 135.1392
7 | 1.0811 | 0.0087 | -0.0454 | 124.2644
7.5 | 1.0984 | 0.00964 | -0.039 | 113.9419
8 | 1.1174 | 0.01083 | -0.0335 | 103.1764
8.5 | 1.1377 | 0.0122 | -0.0287 | 93.2541
9 | 1.1656 | 0.01342 | -0.0252 | 86.8554
9.5 | 1.1956 | 0.01465 | -0.0222 | 81.6109
10 | 1.2256 | 0.01596 | -0.0194 | 76.792
10.5 | 1.255 | 0.01737 | -0.0167 | 72.251
11 | 1.284 | 0.01886 | -0.0142 | 68.0806
11.5 | 1.3108 | 0.02056 | -0.0116 | 63.7549
12 | 1.3389 | 0.02225 | -0.0093 | 60.1753
12.5 | 1.364 | 0.02417 | -0.0068 | 56.4336
13 | 1.3903 | 0.02602 | -0.0047 | 53.432
13.5 | 1.4893 | 0.02886 | -0.0179 | 51.6043
14 | 1.4962 | 0.03124 | -0.0126 | 47.8937
14.5 | 1.5406 | 0.03438 | -0.0156 | 44.8109
15 | 1.5617 | 0.03732 | -0.0141 | 41.8462
15.5 | 1.5825 | 0.04036 | -0.0127 | 39.2096
16 | 1.5998 | 0.04375 | -0.0112 | 36.5669
16.5 | 1.6151 | 0.04729 | -0.0098 | 34.1531
17 | 1.6284 | 0.0511 | -0.0084 | 31.8669
17.5 | 1.6422 | 0.05489 | -0.0072 | 29.918
18 | 1.6524 | 0.05904 | -0.0061 | 27.9878
18.5 | 1.6542 | 0.064 | -0.0048 | 25.8469
19 | 1.6593 | 0.06852 | -0.0036 | 24.2163
19.5 | 1.6553 | 0.07342 | -0.0016 | 22.5456
20 | 1.6376 | 0.07788 | 0.0031 | 21.0272

## 135. Re 16M Mach 0.50 (1)
BIGFOIL.COM POLAR EXPORT
NACA65-518 a=0.2
NACA65-518 a=0.2 |  |  |  | Cl Max: | 1.447 | at alpha= | 9 | deg
JavaFoil+Calcfoil stall+Eppler ext transition |  |  |  | L/D Max: | 115.733 | at alpha= | 5 | deg
Re: | 16000000 |  |  | Cd Min: | 0.00535 | at alpha= | 0 | deg
Mach: | 0.5 |  |  | Cl=0 at alpha= | -2.7324 | deg
|  |  |  | @ Cl=0.1, Cd= | 0.0066142
|  |  |  | @ Cl=0.4, Cd= | 0.005431
|  |  |  | @ Cl=0.6, Cd= | 0.0065454
alpha (deg) | Cl | Cd | Cm | Cl/Cd
-20 | -0.984 | 0.16974 | -0.008 | -5.795
-19.5 | -0.955 | 0.1699 | -0.008 | -5.618
-19 | -0.926 | 0.16396 | -0.009 | -5.646
-18.5 | -0.9 | 0.14967 | -0.009 | -6.01
-18 | -0.871 | 0.14328 | -0.01 | -6.082
-17.5 | -0.842 | 0.13664 | -0.01 | -6.164
-17 | -0.813 | 0.13288 | -0.01 | -6.121
-16.5 | -0.785 | 0.12333 | -0.011 | -6.367
-16 | -0.758 | 0.11471 | -0.011 | -6.604
-15.5 | -0.731 | 0.10667 | -0.012 | -6.855
-15 | -0.702 | 0.10106 | -0.013 | -6.946
-14.5 | -0.675 | 0.09392 | -0.013 | -7.187
-14 | -0.655 | 0.07941 | -0.016 | -8.251
-13.5 | -0.628 | 0.07351 | -0.016 | -8.549
-13 | -0.689 | 0.01894 | -0.024 | -36.381
-12.5 | -0.557 | 0.0859 | -0.014 | -6.485
-12 | -0.53 | 0.07767 | -0.015 | -6.819
-11.5 | -0.503 | 0.0701 | -0.016 | -7.18
-11 | -0.478 | 0.06283 | -0.018 | -7.607
-10.5 | -0.53 | 0.01422 | -0.029 | -37.24
-10 | -0.503 | 0.01187 | -0.031 | -42.388
-9.5 | -0.386 | 0.0632 | -0.016 | -6.103
-9 | -0.357 | 0.06412 | -0.016 | -5.566
-8.5 | -0.329 | 0.05665 | -0.017 | -5.805
-8 | -0.431 | 0.05176 | -0.018 | -8.336
-7.5 | -0.467 | 0.04545 | -0.021 | -10.27
-7 | -0.538 | 0.00945 | -0.037 | -56.96
-6.5 | -0.496 | 0.00891 | -0.038 | -55.635
-6 | -0.44 | 0.00802 | -0.039 | -54.857
-5.5 | -0.379 | 0.00758 | -0.041 | -49.984
-5 | -0.315 | 0.0074 | -0.042 | -42.51
-4.5 | -0.248 | 0.00715 | -0.043 | -34.631
-4 | -0.179 | 0.00703 | -0.044 | -25.449
-3.5 | -0.109 | 0.00683 | -0.045 | -15.941
-3 | -0.038 | 0.00676 | -0.046 | -5.64
-2.5 | 0.033 | 0.00667 | -0.047 | 4.965
-2 | 0.105 | 0.00661 | -0.048 | 15.843
-1.5 | 0.177 | 0.00653 | -0.049 | 27.133
-1 | 0.249 | 0.0063 | -0.05 | 39.493
-0.5 | 0.321 | 0.00558 | -0.051 | 57.46
0 | 0.391 | 0.00535 | -0.052 | 73.12
0.5 | 0.461 | 0.00598 | -0.053 | 77.192
1 | 0.531 | 0.00623 | -0.054 | 85.301
1.5 | 0.601 | 0.00655 | -0.055 | 91.798
2 | 0.666 | 0.00689 | -0.056 | 96.702
2.5 | 0.734 | 0.00727 | -0.057 | 100.932
3 | 0.802 | 0.00763 | -0.058 | 105.1
3.5 | 0.87 | 0.00797 | -0.059 | 109.034
4 | 0.937 | 0.00831 | -0.06 | 112.679
4.5 | 1.003 | 0.00878 | -0.061 | 114.235
5 | 1.069 | 0.00923 | -0.062 | 115.733
5.5 | 1.133 | 0.01009 | -0.063 | 112.349
6 | 1.195 | 0.01107 | -0.064 | 107.895
6.5 | 1.252 | 0.01208 | -0.065 | 103.694
7 | 1.304 | 0.01469 | -0.066 | 88.807
7.5 | 1.354 | 0.01582 | -0.067 | 85.595
8 | 1.396 | 0.01689 | -0.068 | 82.689
8.5 | 1.429 | 0.01804 | -0.069 | 79.205
9 | 1.447 | 0.01934 | -0.07 | 74.821
9.5 | 1.442 | 0.021 | -0.07 | 68.681
10 | 1.396 | 0.02294 | -0.071 | 60.852
10.5 | 1.223 | 0.02562 | -0.072 | 47.715
11 | 0.904 | 0.02918 | -0.073 | 30.984
11.5 | 0.937 | 0.02882 | -0.074 | 32.491
12 | 0.964 | 0.03252 | -0.074 | 29.659
12.5 | 0.988 | 0.03837 | -0.075 | 25.739
13 | 1.024 | 0.03572 | -0.076 | 28.671
13.5 | 1.051 | 0.04015 | -0.077 | 26.164
14 | 1.067 | 0.04928 | -0.076 | 21.655

## 136. Re 16M Mach 0.50 (2)
BIGFOIL.COM POLAR EXPORT
NACA65-518 a=0.2
NACA65-518 a=0.2 |  |  |  | Cl Max: | 1.4672 | at alpha= | 15 | deg
XFOIL ncrit=9 |  |  |  | L/D Max: | 196.117 | at alpha= | 3.5 | deg
Re: | 16000000 |  |  | Cd Min: | 0.18176 | at alpha= | 20 | deg
Mach: | 0.5 |  |  | Cl=0 at alpha= | -99 | deg
|  |  |  | @ Cl=0.1, Cd= | 0.00498
|  |  |  | @ Cl=0.4, Cd= | 0.00498
|  |  |  | @ Cl=0.6, Cd= | 0.003944
alpha (deg) | Cl | Cd | Cm | Cl/Cd
0 | 0.4177 | 0.00498 | -0.0615 | 83.8755
0.5 | 0.4789 | 0.004 | -0.0616 | 119.725
1 | 0.5497 | 0.00393 | -0.0629 | 139.8728
1.5 | 0.6215 | 0.00395 | -0.0643 | 157.3418
2 | 0.6929 | 0.00407 | -0.0655 | 170.2457
2.5 | 0.7642 | 0.0042 | -0.0666 | 181.9524
3 | 0.8354 | 0.00436 | -0.0676 | 191.6055
3.5 | 0.9041 | 0.00461 | -0.0681 | 196.1171
4 | 0.9682 | 0.00501 | -0.0677 | 193.2535
4.5 | 1.0272 | 0.00554 | -0.0663 | 185.4152
5 | 1.0802 | 0.00612 | -0.0637 | 176.5033
5.5 | 1.1125 | 0.00692 | -0.0574 | 160.7659
6 | 1.1053 | 0.00825 | -0.0448 | 133.9758
6.5 | 1.122 | 0.00978 | -0.0374 | 114.7239
7 | 1.1172 | 0.01238 | -0.0282 | 90.2423
7.5 | 1.1207 | 0.01508 | -0.0209 | 74.317
8 | 1.1191 | 0.01825 | -0.0139 | 61.3205
8.5 | 1.1273 | 0.02127 | -0.0083 | 52.9995
9 | 1.1444 | 0.02415 | -0.004 | 47.3872
9.5 | 1.171 | 0.02672 | -0.0007 | 43.8249
10 | 1.2015 | 0.0292 | 0.0022 | 41.1473
10.5 | 1.2323 | 0.03181 | 0.005 | 38.7394
11 | 1.2621 | 0.03459 | 0.0076 | 36.4874
11.5 | 1.2923 | 0.03747 | 0.0101 | 34.4889
12 | 1.3212 | 0.04055 | 0.0126 | 32.582
12.5 | 1.3467 | 0.04398 | 0.015 | 30.6207
13 | 1.3671 | 0.04737 | 0.0183 | 28.86
13.5 | 1.4517 | 0.05376 | 0.0069 | 27.0033
15 | 1.4672 | 0.07072 | 0.0133 | 20.7466
15.5 | 1.4411 | 0.07653 | 0.0189 | 18.8305
16 | 1.4139 | 0.08556 | 0.0188 | 16.5252
16.5 | 1.3883 | 0.09579 | 0.0163 | 14.4932
17 | 1.3588 | 0.10716 | 0.012 | 12.6801
17.5 | 1.3292 | 0.11919 | 0.0065 | 11.1519
18 | 1.3034 | 0.13134 | 0.0002 | 9.9239
18.5 | 1.2788 | 0.14374 | -0.007 | 8.8966
19 | 1.2559 | 0.15639 | -0.0149 | 8.0306
19.5 | 1.2367 | 0.1689 | -0.0231 | 7.3221
20 | 1.2168 | 0.18176 | -0.032 | 6.6945

## 137. Re 18M Mach 0.00 (1)
BIGFOIL.COM POLAR EXPORT
NACA65-518 a=0.2
NACA65-518 a=0.2 |  |  |  | Cl Max: | 1.632 | at alpha= | 14.5 | deg
JavaFoil+Calcfoil stall+Eppler ext transition |  |  |  | L/D Max: | 128.142 | at alpha= | 5 | deg
Re: | 18000000 |  |  | Cd Min: | 0.00532 | at alpha= | 0 | deg
Mach: | 0 |  |  | Cl=0 at alpha= | -2.7339 | deg
|  |  |  | @ Cl=0.1, Cd= | 0.0061873
|  |  |  | @ Cl=0.4, Cd= | 0.0054555
|  |  |  | @ Cl=0.6, Cd= | 0.0061251
alpha (deg) | Cl | Cd | Cm | Cl/Cd
-18 | -0.695 | 0.12773 | -0.008 | -5.445
-17.5 | -0.712 | 0.11941 | -0.009 | -5.962
-17 | -0.726 | 0.11407 | -0.009 | -6.361
-16.5 | -0.739 | 0.10775 | -0.01 | -6.855
-16 | -0.75 | 0.10164 | -0.01 | -7.378
-15.5 | -0.76 | 0.09516 | -0.011 | -7.984
-15 | -0.767 | 0.08883 | -0.012 | -8.638
-14.5 | -0.774 | 0.08182 | -0.013 | -9.458
-14 | -0.78 | 0.0734 | -0.014 | -10.623
-13.5 | -0.85 | 0.03082 | -0.019 | -27.565
-13 | -0.888 | 0.01611 | -0.021 | -55.09
-12.5 | -0.886 | 0.01376 | -0.022 | -64.361
-12 | -0.881 | 0.01174 | -0.023 | -75.022
-11.5 | -0.864 | 0.01133 | -0.024 | -76.247
-11 | -0.844 | 0.01039 | -0.025 | -81.235
-10.5 | -0.818 | 0.00861 | -0.026 | -94.924
-10 | -0.789 | 0.00932 | -0.027 | -84.738
-9.5 | -0.751 | 0.00895 | -0.028 | -83.959
-9 | -0.71 | 0.00865 | -0.029 | -81.991
-8.5 | -0.664 | 0.00827 | -0.03 | -80.339
-8 | -0.616 | 0.00798 | -0.031 | -77.153
-7.5 | -0.565 | 0.0077 | -0.031 | -73.359
-7 | -0.51 | 0.00718 | -0.032 | -70.992
-6.5 | -0.453 | 0.00699 | -0.033 | -64.837
-6 | -0.396 | 0.00681 | -0.034 | -58.098
-5.5 | -0.337 | 0.00668 | -0.035 | -50.458
-5 | -0.277 | 0.00654 | -0.036 | -42.407
-4.5 | -0.217 | 0.00644 | -0.037 | -33.711
-4 | -0.156 | 0.00635 | -0.038 | -24.587
-3.5 | -0.095 | 0.00628 | -0.039 | -15.095
-3 | -0.033 | 0.00623 | -0.04 | -5.323
-2.5 | 0.029 | 0.0062 | -0.041 | 4.639
-2 | 0.091 | 0.00618 | -0.042 | 14.706
-1.5 | 0.153 | 0.00623 | -0.043 | 24.639
-1 | 0.216 | 0.00604 | -0.044 | 35.723
-0.5 | 0.278 | 0.006 | -0.045 | 46.3
0 | 0.34 | 0.00532 | -0.046 | 63.939
0.5 | 0.402 | 0.00546 | -0.047 | 73.696
1 | 0.464 | 0.00564 | -0.048 | 82.306
1.5 | 0.527 | 0.00583 | -0.048 | 90.342
2 | 0.586 | 0.00607 | -0.049 | 96.553
2.5 | 0.647 | 0.00631 | -0.05 | 102.594
3 | 0.707 | 0.00614 | -0.051 | 115.149
3.5 | 0.766 | 0.00657 | -0.052 | 116.684
4 | 0.825 | 0.0068 | -0.053 | 121.309
4.5 | 0.884 | 0.00704 | -0.054 | 125.597
5 | 0.943 | 0.00736 | -0.055 | 128.142
5.5 | 1 | 0.0079 | -0.056 | 126.607
6 | 1.057 | 0.00843 | -0.056 | 125.305
6.5 | 1.111 | 0.00896 | -0.057 | 124.016
7 | 1.164 | 0.00979 | -0.058 | 118.91
7.5 | 1.215 | 0.01107 | -0.059 | 109.757
8 | 1.264 | 0.01167 | -0.06 | 108.338
8.5 | 1.312 | 0.01223 | -0.061 | 107.319
9 | 1.358 | 0.01278 | -0.061 | 106.272
9.5 | 1.402 | 0.01342 | -0.062 | 104.416
10 | 1.443 | 0.01408 | -0.063 | 102.489
10.5 | 1.481 | 0.01482 | -0.064 | 99.876
11 | 1.515 | 0.01556 | -0.065 | 97.386
11.5 | 1.547 | 0.01643 | -0.066 | 94.154
12 | 1.573 | 0.0174 | -0.066 | 90.416
12.5 | 1.594 | 0.01827 | -0.067 | 87.222
13 | 1.61 | 0.01923 | -0.068 | 83.733
13.5 | 1.622 | 0.02033 | -0.069 | 79.781
14 | 1.629 | 0.02144 | -0.069 | 76.009
14.5 | 1.632 | 0.0227 | -0.07 | 71.879
15 | 1.629 | 0.02413 | -0.071 | 67.515
15.5 | 1.618 | 0.02549 | -0.072 | 63.475
16 | 1.602 | 0.02736 | -0.072 | 58.557
16.5 | 1.581 | 0.0292 | -0.073 | 54.143
17 | 1.556 | 0.03121 | -0.074 | 49.871
17.5 | 1.528 | 0.03317 | -0.074 | 46.079
18 | 1.497 | 0.03524 | -0.075 | 42.486
18.5 | 1.462 | 0.03783 | -0.075 | 38.662
19 | 1.425 | 0.0411 | -0.076 | 34.662
19.5 | 1.386 | 0.0437 | -0.076 | 31.72

## 138. Re 18M Mach 0.00 (2)
BIGFOIL.COM POLAR EXPORT
NACA65-518 a=0.2
NACA65-518 a=0.2 |  |  |  | Cl Max: | 1.7268 | at alpha= | 20 | deg
XFOIL ncrit=9 |  |  |  | L/D Max: | 164.969 | at alpha= | 4 | deg
Re: | 18000000 |  |  | Cd Min: | 0.0608 | at alpha= | 20 | deg
Mach: | 0 |  |  | Cl=0 at alpha= | -2.875 | deg
|  |  |  | @ Cl=0.1, Cd= | 0.0053035
|  |  |  | @ Cl=0.4, Cd= | 0.0039251
|  |  |  | @ Cl=0.6, Cd= | 0.0038423
alpha (deg) | Cl | Cd | Cm | Cl/Cd
-20 | -1.4962 | 0.02814 | -0.0772 | -53.1699
-19.5 | -1.4742 | 0.02623 | -0.0759 | -56.2028
-19 | -1.4708 | 0.02317 | -0.0731 | -63.4786
-18.5 | -1.4502 | 0.02138 | -0.0709 | -67.8297
-18 | -1.4263 | 0.01986 | -0.0686 | -71.8177
-17.5 | -1.4009 | 0.01849 | -0.0663 | -75.7653
-17 | -1.3738 | 0.01729 | -0.0638 | -79.4563
-16.5 | -1.345 | 0.01621 | -0.0612 | -82.9735
-16 | -1.3141 | 0.0153 | -0.0586 | -85.8889
-15.5 | -1.283 | 0.01444 | -0.0557 | -88.8504
-15 | -1.2504 | 0.01372 | -0.0529 | -91.137
-14.5 | -1.2201 | 0.01298 | -0.0493 | -93.9985
-14 | -1.1904 | 0.01245 | -0.0452 | -95.6145
-13.5 | -1.1503 | 0.0119 | -0.043 | -96.6639
-13 | -1.1054 | 0.01139 | -0.0416 | -97.05
-12.5 | -1.0587 | 0.01091 | -0.0405 | -97.0394
-12 | -1.0103 | 0.01044 | -0.0397 | -96.772
-11 | -0.9099 | 0.0096 | -0.0386 | -94.7812
-10.5 | -0.8585 | 0.00919 | -0.0382 | -93.4168
-10 | -0.8067 | 0.00877 | -0.0379 | -91.984
-9.5 | -0.7537 | 0.00839 | -0.0378 | -89.8331
-9 | -0.7002 | 0.00801 | -0.0377 | -87.4157
-8.5 | -0.6506 | 0.00735 | -0.037 | -88.517
-8 | -0.595 | 0.00706 | -0.0373 | -84.2776
-7.5 | -0.5382 | 0.00685 | -0.0378 | -78.5693
-7 | -0.4814 | 0.00663 | -0.0384 | -72.6094
-6.5 | -0.4242 | 0.00644 | -0.039 | -65.8696
-6 | -0.3663 | 0.00626 | -0.0397 | -58.5144
-5.5 | -0.308 | 0.00611 | -0.0405 | -50.4092
-5 | -0.2499 | 0.00595 | -0.0412 | -42
-4.5 | -0.1915 | 0.00581 | -0.0421 | -32.9604
-4 | -0.1325 | 0.00568 | -0.043 | -23.3275
-3.5 | -0.0739 | 0.00557 | -0.0439 | -13.2675
-3 | -0.0148 | 0.00547 | -0.0449 | -2.7057
-2.5 | 0.0444 | 0.00536 | -0.0459 | 8.2836
-2 | 0.1035 | 0.0053 | -0.0469 | 19.5283
-1.5 | 0.1628 | 0.00519 | -0.048 | 31.368
-0.5 | 0.2803 | 0.00492 | -0.05 | 56.9715
0 | 0.3385 | 0.00476 | -0.051 | 71.1134
0.5 | 0.3928 | 0.00395 | -0.0516 | 99.443
1 | 0.4507 | 0.00375 | -0.0526 | 120.1867
1.5 | 0.5102 | 0.00369 | -0.0538 | 138.2656
2 | 0.5696 | 0.00377 | -0.055 | 151.0875
2.5 | 0.6285 | 0.00391 | -0.0561 | 160.7417
3 | 0.6855 | 0.00416 | -0.0569 | 164.7837
3.5 | 0.7412 | 0.00451 | -0.0576 | 164.3459
4 | 0.7968 | 0.00483 | -0.0582 | 164.9689
4.5 | 0.8496 | 0.00528 | -0.0583 | 160.9091
5 | 0.8983 | 0.00592 | -0.0578 | 151.7399
5.5 | 0.9451 | 0.00655 | -0.0569 | 144.2901
6.5 | 1.036 | 0.00766 | -0.0547 | 135.248
7 | 1.0769 | 0.00824 | -0.0527 | 130.6917
7.5 | 1.1132 | 0.00879 | -0.0498 | 126.6439
8 | 1.1242 | 0.00953 | -0.0422 | 117.9643
8.5 | 1.1469 | 0.01037 | -0.0374 | 110.5979
9 | 1.1766 | 0.01116 | -0.0342 | 105.4301
9.5 | 1.2069 | 0.01202 | -0.0312 | 100.4077
10 | 1.2373 | 0.01296 | -0.0285 | 95.4707
10.5 | 1.2683 | 0.01394 | -0.0261 | 90.9828
11 | 1.2985 | 0.01502 | -0.0238 | 86.4514
11.5 | 1.3263 | 0.01626 | -0.0213 | 81.5683
12 | 1.355 | 0.01751 | -0.0192 | 77.3844
12.5 | 1.3814 | 0.01891 | -0.0169 | 73.0513
13 | 1.4065 | 0.02041 | -0.0146 | 68.9123
13.5 | 1.4339 | 0.02197 | -0.0131 | 65.2663
14 | 1.4863 | 0.02391 | -0.0171 | 62.1623
14.5 | 1.531 | 0.02594 | -0.0197 | 59.0208
15 | 1.5752 | 0.02839 | -0.0228 | 55.4843
15.5 | 1.6026 | 0.03075 | -0.0226 | 52.1171
16 | 1.624 | 0.0333 | -0.0215 | 48.7688
16.5 | 1.6426 | 0.0361 | -0.0204 | 45.5014
17 | 1.6585 | 0.03916 | -0.0193 | 42.3519
17.5 | 1.6748 | 0.04225 | -0.0183 | 39.6402
18 | 1.693 | 0.04513 | -0.0174 | 37.5138
18.5 | 1.7032 | 0.04881 | -0.0164 | 34.8945
19 | 1.7171 | 0.05225 | -0.0158 | 32.8632
19.5 | 1.7253 | 0.05617 | -0.015 | 30.7157
20 | 1.7268 | 0.0608 | -0.0141 | 28.4013

## 139. Re 18M Mach 0.10 (1)
BIGFOIL.COM POLAR EXPORT
NACA65-518 a=0.2
NACA65-518 a=0.2 |  |  |  | Cl Max: | 1.621 | at alpha= | 14 | deg
JavaFoil+Calcfoil stall+Eppler ext transition |  |  |  | L/D Max: | 127.917 | at alpha= | 5 | deg
Re: | 18000000 |  |  | Cd Min: | 0.0053 | at alpha= | 0 | deg
Mach: | 0.1 |  |  | Cl=0 at alpha= | -2.7339 | deg
|  |  |  | @ Cl=0.1, Cd= | 0.0061871
|  |  |  | @ Cl=0.4, Cd= | 0.0054497
|  |  |  | @ Cl=0.6, Cd= | 0.0061826
alpha (deg) | Cl | Cd | Cm | Cl/Cd
-17.5 | -0.67 | 0.12204 | -0.009 | -5.493
-17 | -0.687 | 0.11661 | -0.009 | -5.895
-16.5 | -0.704 | 0.11008 | -0.01 | -6.392
-16 | -0.719 | 0.10404 | -0.01 | -6.906
-15.5 | -0.731 | 0.09786 | -0.011 | -7.472
-15 | -0.742 | 0.09177 | -0.012 | -8.082
-14.5 | -0.75 | 0.08521 | -0.012 | -8.806
-14 | -0.757 | 0.07814 | -0.013 | -9.689
-13.5 | -0.761 | 0.0711 | -0.014 | -10.709
-13 | -0.862 | 0.01953 | -0.021 | -44.129
-12.5 | -0.868 | 0.0153 | -0.022 | -56.709
-12 | -0.867 | 0.01291 | -0.023 | -67.201
-11.5 | -0.852 | 0.01216 | -0.024 | -70.104
-11 | -0.84 | 0.01057 | -0.025 | -79.458
-10.5 | -0.815 | 0.01002 | -0.026 | -81.329
-10 | -0.789 | 0.00945 | -0.027 | -83.435
-9.5 | -0.752 | 0.00896 | -0.028 | -83.909
-9 | -0.711 | 0.00867 | -0.029 | -81.986
-8.5 | -0.666 | 0.00839 | -0.03 | -79.353
-8 | -0.618 | 0.0081 | -0.031 | -76.278
-7.5 | -0.567 | 0.00776 | -0.032 | -73.031
-7 | -0.512 | 0.00722 | -0.032 | -70.891
-6.5 | -0.455 | 0.007 | -0.033 | -65.037
-6 | -0.397 | 0.00684 | -0.034 | -58.084
-5.5 | -0.338 | 0.00673 | -0.035 | -50.294
-5 | -0.279 | 0.00662 | -0.036 | -42.063
-4.5 | -0.218 | 0.00642 | -0.037 | -33.961
-4 | -0.157 | 0.00633 | -0.038 | -24.781
-3.5 | -0.095 | 0.00626 | -0.039 | -15.221
-3 | -0.033 | 0.00624 | -0.04 | -5.333
-2.5 | 0.029 | 0.00618 | -0.041 | 4.676
-2 | 0.091 | 0.00618 | -0.042 | 14.766
-1.5 | 0.154 | 0.00623 | -0.043 | 24.733
-1 | 0.217 | 0.00606 | -0.044 | 35.746
-0.5 | 0.279 | 0.00606 | -0.045 | 46.107
0 | 0.342 | 0.0053 | -0.046 | 64.526
0.5 | 0.404 | 0.00546 | -0.047 | 74.05
1 | 0.467 | 0.00569 | -0.048 | 82.038
1.5 | 0.529 | 0.00586 | -0.049 | 90.331
2 | 0.589 | 0.00614 | -0.05 | 95.962
2.5 | 0.651 | 0.00638 | -0.051 | 101.991
3 | 0.71 | 0.00585 | -0.052 | 121.224
3.5 | 0.77 | 0.00661 | -0.052 | 116.383
4 | 0.829 | 0.00684 | -0.053 | 121.263
4.5 | 0.888 | 0.00708 | -0.054 | 125.444
5 | 0.947 | 0.0074 | -0.055 | 127.917
5.5 | 1.005 | 0.00796 | -0.056 | 126.226
6 | 1.061 | 0.00849 | -0.057 | 124.93
6.5 | 1.116 | 0.00906 | -0.058 | 123.109
7 | 1.169 | 0.00988 | -0.058 | 118.265
7.5 | 1.219 | 0.01127 | -0.059 | 108.157
8 | 1.269 | 0.01179 | -0.06 | 107.68
8.5 | 1.317 | 0.01236 | -0.061 | 106.59
9 | 1.363 | 0.01294 | -0.062 | 105.324
9.5 | 1.406 | 0.01358 | -0.063 | 103.525
10 | 1.447 | 0.01425 | -0.063 | 101.491
10.5 | 1.484 | 0.01502 | -0.064 | 98.799
11 | 1.518 | 0.01585 | -0.065 | 95.758
11.5 | 1.549 | 0.01668 | -0.066 | 92.879
12 | 1.573 | 0.01767 | -0.067 | 89.056
12.5 | 1.593 | 0.01859 | -0.067 | 85.682
13 | 1.607 | 0.01956 | -0.068 | 82.152
13.5 | 1.617 | 0.02071 | -0.069 | 78.053
14 | 1.621 | 0.02185 | -0.07 | 74.204
14.5 | 1.621 | 0.02324 | -0.07 | 69.754
15 | 1.615 | 0.02465 | -0.071 | 65.503
15.5 | 1.6 | 0.0263 | -0.072 | 60.815
16 | 1.579 | 0.028 | -0.073 | 56.396
16.5 | 1.554 | 0.02997 | -0.073 | 51.851
17 | 1.524 | 0.03213 | -0.074 | 47.447
17.5 | 1.491 | 0.03441 | -0.074 | 43.323
18 | 1.454 | 0.03654 | -0.075 | 39.792
18.5 | 1.413 | 0.03983 | -0.075 | 35.483
19 | 1.371 | 0.04263 | -0.076 | 32.159

## 140. Re 18M Mach 0.10 (2)
BIGFOIL.COM POLAR EXPORT
NACA65-518 a=0.2
NACA65-518 a=0.2 |  |  |  | Cl Max: | 1.7189 | at alpha= | 20 | deg
XFOIL ncrit=9 |  |  |  | L/D Max: | 165.913 | at alpha= | 3 | deg
Re: | 18000000 |  |  | Cd Min: | 0.06354 | at alpha= | 20 | deg
Mach: | 0.1 |  |  | Cl=0 at alpha= | -2.8782 | deg
|  |  |  | @ Cl=0.1, Cd= | 0.0053145
|  |  |  | @ Cl=0.4, Cd= | 0.0039346
|  |  |  | @ Cl=0.6, Cd= | 0.0038381
alpha (deg) | Cl | Cd | Cm | Cl/Cd
-20 | -1.4712 | 0.03165 | -0.0821 | -46.4834
-19.5 | -1.459 | 0.02879 | -0.0807 | -50.6773
-19 | -1.4606 | 0.02517 | -0.078 | -58.0294
-18.5 | -1.4428 | 0.02304 | -0.0758 | -62.6215
-18 | -1.4212 | 0.02125 | -0.0734 | -66.88
-17.5 | -1.3982 | 0.01961 | -0.0708 | -71.3004
-17 | -1.3722 | 0.01825 | -0.0682 | -75.189
-16.5 | -1.3453 | 0.01696 | -0.0654 | -79.3219
-16 | -1.3165 | 0.01586 | -0.0624 | -83.0076
-15.5 | -1.2853 | 0.01491 | -0.0595 | -86.2039
-15 | -1.2525 | 0.01411 | -0.0565 | -88.7668
-14.5 | -1.2212 | 0.01331 | -0.0531 | -91.7506
-14 | -1.1897 | 0.01268 | -0.0493 | -93.8249
-13.5 | -1.1562 | 0.01213 | -0.0455 | -95.3174
-13 | -1.1116 | 0.01159 | -0.0438 | -95.9103
-12.5 | -1.0651 | 0.01108 | -0.0425 | -96.1282
-10.5 | -0.8639 | 0.00929 | -0.0394 | -92.9925
-10 | -0.8117 | 0.00887 | -0.039 | -91.5107
-9.5 | -0.7583 | 0.00848 | -0.0388 | -89.4222
-9 | -0.7045 | 0.00809 | -0.0386 | -87.0828
-8.5 | -0.6545 | 0.00742 | -0.0378 | -88.2075
-8 | -0.599 | 0.0071 | -0.038 | -84.3662
-7.5 | -0.5417 | 0.00688 | -0.0384 | -78.7355
-7 | -0.4844 | 0.00666 | -0.0389 | -72.7327
-6.5 | -0.4268 | 0.00646 | -0.0394 | -66.0681
-6 | -0.3685 | 0.00628 | -0.0401 | -58.6783
-5.5 | -0.3098 | 0.00612 | -0.0409 | -50.6209
-5 | -0.2513 | 0.00596 | -0.0416 | -42.1644
-4.5 | -0.1924 | 0.00582 | -0.0424 | -33.0584
-4 | -0.1331 | 0.00569 | -0.0434 | -23.3919
-3.5 | -0.0741 | 0.00558 | -0.0443 | -13.2796
-3 | -0.0145 | 0.00547 | -0.0452 | -2.6508
-2.5 | 0.045 | 0.00537 | -0.0462 | 8.3799
-2 | 0.1045 | 0.00531 | -0.0473 | 19.6798
-1.5 | 0.1642 | 0.0052 | -0.0483 | 31.5769
-1 | 0.2231 | 0.00509 | -0.0493 | 43.831
-0.5 | 0.2824 | 0.00492 | -0.0503 | 57.3984
0 | 0.341 | 0.00477 | -0.0513 | 71.4885
0.5 | 0.3955 | 0.00395 | -0.0519 | 100.1266
1 | 0.4538 | 0.00375 | -0.0529 | 121.0133
1.5 | 0.5137 | 0.0037 | -0.0541 | 138.8378
2 | 0.5735 | 0.00378 | -0.0553 | 151.7196
2.5 | 0.6328 | 0.00391 | -0.0564 | 161.8414
3 | 0.6902 | 0.00416 | -0.0573 | 165.9135
3.5 | 0.7463 | 0.00451 | -0.0579 | 165.4767
4 | 0.8021 | 0.00484 | -0.0585 | 165.7231
4.5 | 0.8551 | 0.00529 | -0.0586 | 161.6446
5 | 0.904 | 0.00594 | -0.058 | 152.1886
5.5 | 0.9514 | 0.00654 | -0.0572 | 145.474
6.5 | 1.0411 | 0.0077 | -0.0545 | 135.2078
7 | 1.0808 | 0.00831 | -0.0522 | 130.0602
7.5 | 1.1095 | 0.00884 | -0.0477 | 125.509
8 | 1.1233 | 0.00967 | -0.0407 | 116.1634
8.5 | 1.1462 | 0.01057 | -0.0361 | 108.439
9 | 1.1758 | 0.01142 | -0.0328 | 102.9597
9.5 | 1.2066 | 0.01232 | -0.0299 | 97.9383
10 | 1.2372 | 0.01331 | -0.0272 | 92.9527
10.5 | 1.268 | 0.01435 | -0.0248 | 88.3624
11 | 1.2975 | 0.01551 | -0.0223 | 83.6557
11.5 | 1.3249 | 0.01683 | -0.0198 | 78.7225
12 | 1.3537 | 0.01813 | -0.0176 | 74.6663
12.5 | 1.3795 | 0.01963 | -0.0153 | 70.2751
13 | 1.4046 | 0.02121 | -0.013 | 66.2235
13.5 | 1.4388 | 0.02279 | -0.0128 | 63.133
14 | 1.4881 | 0.02475 | -0.016 | 60.1253
14.5 | 1.5313 | 0.02705 | -0.0185 | 56.61
15 | 1.5745 | 0.02967 | -0.0216 | 53.0671
15.5 | 1.6017 | 0.03211 | -0.0212 | 49.8817
16 | 1.6229 | 0.03474 | -0.02 | 46.7156
16.5 | 1.6419 | 0.03752 | -0.0188 | 43.7607
17 | 1.6584 | 0.04063 | -0.0177 | 40.8171
17.5 | 1.6742 | 0.04384 | -0.0167 | 38.1889
18 | 1.6888 | 0.04718 | -0.0157 | 35.7948
18.5 | 1.6964 | 0.05122 | -0.0147 | 33.1199
19 | 1.7098 | 0.05474 | -0.0139 | 31.2349
19.5 | 1.7174 | 0.05882 | -0.0131 | 29.1976
20 | 1.7189 | 0.06354 | -0.0123 | 27.0523

## 141. Re 18M Mach 0.25 (1)
BIGFOIL.COM POLAR EXPORT
NACA65-518 a=0.2
NACA65-518 a=0.2 |  |  |  | Cl Max: | 1.574 | at alpha= | 12.5 | deg
JavaFoil+Calcfoil stall+Eppler ext transition |  |  |  | L/D Max: | 126.136 | at alpha= | 5 | deg
Re: | 18000000 |  |  | Cd Min: | 0.00543 | at alpha= | 0 | deg
Mach: | 0.25 |  |  | Cl=0 at alpha= | -2.7344 | deg
|  |  |  | @ Cl=0.1, Cd= | 0.0062137
|  |  |  | @ Cl=0.4, Cd= | 0.0055355
|  |  |  | @ Cl=0.6, Cd= | 0.0062854
alpha (deg) | Cl | Cd | Cm | Cl/Cd
-16 | -0.442 | 0.11556 | -0.01 | -3.826
-15.5 | -0.488 | 0.11028 | -0.01 | -4.424
-15 | -0.53 | 0.1031 | -0.01 | -5.139
-14.5 | -0.568 | 0.09559 | -0.011 | -5.943
-14 | -0.6 | 0.08993 | -0.012 | -6.676
-13.5 | -0.626 | 0.08509 | -0.012 | -7.362
-13 | -0.648 | 0.07919 | -0.013 | -8.178
-12.5 | -0.664 | 0.07233 | -0.014 | -9.183
-12 | -0.673 | 0.06783 | -0.015 | -9.916
-11.5 | -0.686 | 0.05533 | -0.018 | -12.404
-11 | -0.791 | 0.01274 | -0.025 | -62.077
-10.5 | -0.786 | 0.01103 | -0.027 | -71.32
-10 | -0.768 | 0.01028 | -0.028 | -74.778
-9.5 | -0.743 | 0.00892 | -0.029 | -83.293
-9 | -0.713 | 0.00915 | -0.03 | -77.906
-8.5 | -0.672 | 0.00879 | -0.031 | -76.413
-8 | -0.626 | 0.00834 | -0.032 | -75.095
-7.5 | -0.577 | 0.00804 | -0.032 | -71.71
-7 | -0.522 | 0.00744 | -0.033 | -70.224
-6.5 | -0.465 | 0.00716 | -0.034 | -64.984
-6 | -0.407 | 0.00701 | -0.035 | -58.008
-5.5 | -0.347 | 0.00683 | -0.036 | -50.784
-5 | -0.286 | 0.00671 | -0.037 | -42.554
-4.5 | -0.224 | 0.00656 | -0.038 | -34.086
-4 | -0.161 | 0.00647 | -0.039 | -24.891
-3.5 | -0.098 | 0.00638 | -0.04 | -15.331
-3 | -0.034 | 0.00635 | -0.041 | -5.386
-2.5 | 0.03 | 0.00625 | -0.042 | 4.751
-2 | 0.094 | 0.00621 | -0.043 | 15.105
-1.5 | 0.158 | 0.00625 | -0.044 | 25.368
-1 | 0.223 | 0.00609 | -0.045 | 36.544
-0.5 | 0.287 | 0.00613 | -0.046 | 46.78
0 | 0.351 | 0.00543 | -0.047 | 64.695
0.5 | 0.416 | 0.00557 | -0.048 | 74.582
1 | 0.48 | 0.00578 | -0.049 | 83.056
1.5 | 0.544 | 0.00601 | -0.05 | 90.457
2 | 0.605 | 0.00631 | -0.051 | 95.797
2.5 | 0.665 | 0.00584 | -0.052 | 113.826
3 | 0.727 | 0.0066 | -0.053 | 110.123
3.5 | 0.788 | 0.00681 | -0.054 | 115.757
4 | 0.849 | 0.00706 | -0.055 | 120.344
4.5 | 0.91 | 0.00735 | -0.056 | 123.753
5 | 0.97 | 0.00769 | -0.056 | 126.136
5.5 | 1.029 | 0.00831 | -0.057 | 123.775
6 | 1.086 | 0.0089 | -0.058 | 122.125
6.5 | 1.142 | 0.00952 | -0.059 | 119.985
7 | 1.194 | 0.01122 | -0.06 | 106.43
7.5 | 1.246 | 0.01193 | -0.061 | 104.496
8 | 1.296 | 0.01252 | -0.061 | 103.534
8.5 | 1.344 | 0.01316 | -0.062 | 102.117
9 | 1.388 | 0.01384 | -0.063 | 100.3
9.5 | 1.429 | 0.01459 | -0.064 | 97.923
10 | 1.466 | 0.01536 | -0.065 | 95.459
10.5 | 1.5 | 0.01624 | -0.066 | 92.35
11 | 1.528 | 0.0172 | -0.067 | 88.823
11.5 | 1.552 | 0.01821 | -0.067 | 85.221
12 | 1.567 | 0.01932 | -0.068 | 81.106
12.5 | 1.574 | 0.02052 | -0.069 | 76.73
13 | 1.574 | 0.0217 | -0.07 | 72.51
13.5 | 1.566 | 0.02299 | -0.071 | 68.116
14 | 1.55 | 0.02452 | -0.071 | 63.197
14.5 | 1.525 | 0.02604 | -0.072 | 58.57
15 | 1.491 | 0.02839 | -0.073 | 52.507
15.5 | 1.442 | 0.03065 | -0.073 | 47.062
16 | 1.385 | 0.03318 | -0.074 | 41.741
16.5 | 1.319 | 0.03618 | -0.074 | 36.449
17 | 1.246 | 0.03931 | -0.075 | 31.695
17.5 | 1.165 | 0.04338 | -0.075 | 26.855

## 142. Re 18M Mach 0.25 (2)
BIGFOIL.COM POLAR EXPORT
NACA65-518 a=0.2
NACA65-518 a=0.2 |  |  |  | Cl Max: | 1.675 | at alpha= | 19.5 | deg
XFOIL ncrit=9 |  |  |  | L/D Max: | 172.133 | at alpha= | 3.5 | deg
Re: | 18000000 |  |  | Cd Min: | 0.07661 | at alpha= | 20 | deg
Mach: | 0.25 |  |  | Cl=0 at alpha= | -2.893 | deg
|  |  |  | @ Cl=0.1, Cd= | 0.0053531
|  |  |  | @ Cl=0.4, Cd= | 0.0041015
|  |  |  | @ Cl=0.6, Cd= | 0.0038196
alpha (deg) | Cl | Cd | Cm | Cl/Cd
-20 | -1.2107 | 0.06961 | -0.0855 | -17.3926
-19.5 | -1.2605 | 0.05657 | -0.0933 | -22.2821
-19 | -1.3 | 0.04667 | -0.0971 | -27.8552
-18.5 | -1.3225 | 0.0395 | -0.0981 | -33.481
-18 | -1.3337 | 0.03402 | -0.0973 | -39.2034
-17.5 | -1.3352 | 0.02977 | -0.0953 | -44.8505
-17 | -1.3266 | 0.0265 | -0.0926 | -50.0604
-16.5 | -1.3162 | 0.02356 | -0.0893 | -55.8659
-16 | -1.3058 | 0.0208 | -0.0852 | -62.7788
-15.5 | -1.2827 | 0.01888 | -0.0813 | -67.9396
-15 | -1.256 | 0.01727 | -0.0774 | -72.7273
-14.5 | -1.2262 | 0.0159 | -0.0733 | -77.1195
-14 | -1.1944 | 0.01471 | -0.0692 | -81.1965
-13.5 | -1.1605 | 0.01369 | -0.065 | -84.7699
-13 | -1.1262 | 0.01284 | -0.0605 | -87.7103
-12.5 | -1.094 | 0.01215 | -0.0552 | -90.0412
-12 | -1.0482 | 0.01152 | -0.0524 | -90.9896
-11.5 | -0.9982 | 0.01096 | -0.0502 | -91.0766
-11 | -0.9468 | 0.01038 | -0.0484 | -91.2139
-10 | -0.8394 | 0.00939 | -0.0457 | -89.393
-9.5 | -0.784 | 0.00893 | -0.0447 | -87.794
-9 | -0.7286 | 0.00848 | -0.0438 | -85.9198
-8.5 | -0.672 | 0.00808 | -0.0432 | -83.1683
-8 | -0.6152 | 0.00765 | -0.0426 | -80.4183
-7.5 | -0.561 | 0.00705 | -0.0418 | -79.5745
-7 | -0.501 | 0.00683 | -0.042 | -73.3529
-6.5 | -0.441 | 0.0066 | -0.0422 | -66.8182
-6 | -0.3805 | 0.00638 | -0.0426 | -59.6395
-5.5 | -0.3196 | 0.00621 | -0.0432 | -51.4654
-5 | -0.2586 | 0.00606 | -0.0438 | -42.6733
-4.5 | -0.1975 | 0.00588 | -0.0445 | -33.5884
-4 | -0.136 | 0.00574 | -0.0453 | -23.6934
-3.5 | -0.0747 | 0.00563 | -0.0461 | -13.2682
-3 | -0.0132 | 0.00551 | -0.0471 | -2.3956
-2.5 | 0.0485 | 0.00542 | -0.048 | 8.9483
-2 | 0.1101 | 0.00534 | -0.0491 | 20.618
-1.5 | 0.172 | 0.00523 | -0.0501 | 32.8872
-1 | 0.233 | 0.00514 | -0.0511 | 45.3307
-0.5 | 0.294 | 0.00495 | -0.0522 | 59.3939
0 | 0.3546 | 0.0048 | -0.0532 | 73.875
0.5 | 0.4105 | 0.00394 | -0.0537 | 104.1878
1 | 0.471 | 0.00377 | -0.0547 | 124.9337
1.5 | 0.5331 | 0.00373 | -0.056 | 142.9223
2 | 0.5951 | 0.00381 | -0.0572 | 156.1942
2.5 | 0.6566 | 0.00393 | -0.0584 | 167.0738
3 | 0.7164 | 0.00417 | -0.0593 | 171.7986
3.5 | 0.7746 | 0.0045 | -0.0599 | 172.1333
4 | 0.8322 | 0.00485 | -0.0603 | 171.5876
4.5 | 0.887 | 0.00529 | -0.0603 | 167.6749
5.5 | 0.984 | 0.00659 | -0.0581 | 149.3171
6 | 1.025 | 0.00734 | -0.0556 | 139.6458
7 | 1.0815 | 0.00867 | -0.0455 | 124.7405
7.5 | 1.1006 | 0.00956 | -0.0393 | 115.1255
8 | 1.1201 | 0.01072 | -0.0338 | 104.4869
8.5 | 1.1431 | 0.01196 | -0.0293 | 95.5769
9 | 1.1729 | 0.01309 | -0.0261 | 89.6028
9.5 | 1.2038 | 0.01427 | -0.0231 | 84.3588
10 | 1.2341 | 0.01554 | -0.0203 | 79.4144
10.5 | 1.2656 | 0.01683 | -0.0178 | 75.199
11 | 1.2935 | 0.01836 | -0.0151 | 70.4521
11.5 | 1.3218 | 0.01995 | -0.0126 | 66.2556
12 | 1.3503 | 0.02159 | -0.0102 | 62.5428
12.5 | 1.3751 | 0.02354 | -0.0078 | 58.4155
13 | 1.4007 | 0.02545 | -0.0054 | 55.0373
13.5 | 1.4581 | 0.02777 | -0.01 | 52.5063
14.5 | 1.5302 | 0.03329 | -0.0119 | 45.9658
15 | 1.5722 | 0.03646 | -0.0145 | 43.1212
15.5 | 1.5984 | 0.03928 | -0.0137 | 40.6925
16 | 1.6144 | 0.04273 | -0.0121 | 37.7814
16.5 | 1.6301 | 0.04626 | -0.0107 | 35.2378
17 | 1.6447 | 0.04996 | -0.0094 | 32.9203
17.5 | 1.6574 | 0.0539 | -0.0082 | 30.7495
18 | 1.6672 | 0.05809 | -0.007 | 28.7003
18.5 | 1.6684 | 0.06314 | -0.0058 | 26.4238
19 | 1.6745 | 0.06768 | -0.0047 | 24.7414
19.5 | 1.675 | 0.07266 | -0.0035 | 23.0526
20 | 1.6506 | 0.07661 | 0.003 | 21.5455

## 143. Re 18M Mach 0.50 (1)
BIGFOIL.COM POLAR EXPORT
NACA65-518 a=0.2
NACA65-518 a=0.2 |  |  |  | Cl Max: | 1.448 | at alpha= | 9 | deg
JavaFoil+Calcfoil stall+Eppler ext transition |  |  |  | L/D Max: | 115.692 | at alpha= | 5 | deg
Re: | 18000000 |  |  | Cd Min: | 0.00538 | at alpha= | 0 | deg
Mach: | 0.5 |  |  | Cl=0 at alpha= | -2.7324 | deg
|  |  |  | @ Cl=0.1, Cd= | 0.0065342
|  |  |  | @ Cl=0.4, Cd= | 0.005461
|  |  |  | @ Cl=0.6, Cd= | 0.0065756
alpha (deg) | Cl | Cd | Cm | Cl/Cd
-20 | -0.983 | 0.17552 | -0.008 | -5.602
-19.5 | -0.954 | 0.17176 | -0.008 | -5.556
-19 | -0.926 | 0.16745 | -0.009 | -5.53
-18.5 | -0.9 | 0.15442 | -0.009 | -5.826
-18 | -0.871 | 0.14744 | -0.01 | -5.905
-17.5 | -0.842 | 0.14094 | -0.01 | -5.973
-17 | -0.813 | 0.13806 | -0.01 | -5.892
-16.5 | -0.785 | 0.13036 | -0.011 | -6.021
-16 | -0.758 | 0.11869 | -0.011 | -6.383
-15.5 | -0.731 | 0.10701 | -0.012 | -6.831
-15 | -0.702 | 0.10308 | -0.012 | -6.808
-14.5 | -0.674 | 0.09503 | -0.013 | -7.096
-14 | -0.653 | 0.08175 | -0.015 | -7.989
-13.5 | -0.633 | 0.06912 | -0.017 | -9.163
-13 | -0.673 | 0.02479 | -0.023 | -27.138
-12.5 | -0.557 | 0.0849 | -0.014 | -6.565
-12 | -0.53 | 0.07707 | -0.015 | -6.877
-11.5 | -0.504 | 0.06925 | -0.017 | -7.278
-11 | -0.483 | 0.05823 | -0.019 | -8.291
-10.5 | -0.531 | 0.0138 | -0.029 | -38.463
-10 | -0.504 | 0.01155 | -0.031 | -43.624
-9.5 | -0.386 | 0.0626 | -0.016 | -6.163
-9 | -0.357 | 0.0639 | -0.016 | -5.584
-8.5 | -0.329 | 0.05722 | -0.017 | -5.746
-8 | -0.432 | 0.05164 | -0.018 | -8.356
-7.5 | -0.467 | 0.04496 | -0.021 | -10.395
-7 | -0.539 | 0.00929 | -0.037 | -58.039
-6.5 | -0.496 | 0.00875 | -0.038 | -56.629
-6 | -0.44 | 0.00826 | -0.039 | -53.227
-5.5 | -0.379 | 0.00748 | -0.041 | -50.641
-5 | -0.315 | 0.00727 | -0.042 | -43.256
-4.5 | -0.248 | 0.00706 | -0.043 | -35.06
-4 | -0.179 | 0.00691 | -0.044 | -25.898
-3.5 | -0.109 | 0.00676 | -0.045 | -16.113
-3 | -0.038 | 0.00666 | -0.046 | -5.721
-2.5 | 0.033 | 0.00659 | -0.047 | 5.028
-2 | 0.105 | 0.00653 | -0.048 | 16.027
-1.5 | 0.177 | 0.00659 | -0.049 | 26.863
-1 | 0.249 | 0.0068 | -0.05 | 36.617
-0.5 | 0.321 | 0.00657 | -0.051 | 48.816
0 | 0.391 | 0.00538 | -0.052 | 72.716
0.5 | 0.461 | 0.00601 | -0.053 | 76.769
1 | 0.532 | 0.00628 | -0.054 | 84.649
1.5 | 0.601 | 0.00658 | -0.055 | 91.319
2 | 0.666 | 0.00695 | -0.056 | 95.813
2.5 | 0.734 | 0.00728 | -0.057 | 100.869
3 | 0.802 | 0.00758 | -0.058 | 105.867
3.5 | 0.87 | 0.00789 | -0.059 | 110.334
4 | 0.937 | 0.00825 | -0.06 | 113.518
4.5 | 1.003 | 0.00871 | -0.061 | 115.202
5 | 1.069 | 0.00924 | -0.062 | 115.692
5.5 | 1.134 | 0.01018 | -0.063 | 111.362
6 | 1.195 | 0.01107 | -0.064 | 107.897
6.5 | 1.252 | 0.01241 | -0.065 | 100.904
7 | 1.305 | 0.0144 | -0.066 | 90.67
7.5 | 1.356 | 0.01552 | -0.067 | 87.345
8 | 1.398 | 0.01657 | -0.068 | 84.33
8.5 | 1.43 | 0.01768 | -0.069 | 80.897
9 | 1.448 | 0.01894 | -0.07 | 76.478
9.5 | 1.443 | 0.02058 | -0.071 | 70.146
10 | 1.397 | 0.02243 | -0.071 | 62.295
10.5 | 1.224 | 0.02498 | -0.072 | 48.984
11 | 0.905 | 0.02859 | -0.073 | 31.654
11.5 | 0.937 | 0.02819 | -0.074 | 33.26
12 | 0.965 | 0.03176 | -0.075 | 30.392
12.5 | 0.989 | 0.0374 | -0.075 | 26.446
13 | 1.025 | 0.03486 | -0.076 | 29.412
13.5 | 1.052 | 0.03923 | -0.077 | 26.81
14 | 1.069 | 0.04775 | -0.076 | 22.393

## 144. Re 18M Mach 0.50 (2)
BIGFOIL.COM POLAR EXPORT
NACA65-518 a=0.2
NACA65-518 a=0.2 |  |  |  | Cl Max: | 1.4863 | at alpha= | 15 | deg
XFOIL ncrit=9 |  |  |  | L/D Max: | 193.426 | at alpha= | 3 | deg
Re: | 18000000 |  |  | Cd Min: | 0.18105 | at alpha= | 20 | deg
Mach: | 0.5 |  |  | Cl=0 at alpha= | -2.9703 | deg
|  |  |  | @ Cl=0.1, Cd= | 0.0055682
|  |  |  | @ Cl=0.4, Cd= | 0.0050072
|  |  |  | @ Cl=0.6, Cd= | 0.0039039
alpha (deg) | Cl | Cd | Cm | Cl/Cd
-8 | -0.6967 | 0.00899 | -0.0674 | -77.4972
-7.5 | -0.6319 | 0.0084 | -0.0636 | -75.2262
-7 | -0.5645 | 0.00792 | -0.0607 | -71.2753
-6.5 | -0.5019 | 0.00726 | -0.0577 | -69.1322
-6 | -0.4308 | 0.00699 | -0.0564 | -61.6309
-5.5 | -0.3602 | 0.00669 | -0.0554 | -53.8416
-5 | -0.2889 | 0.00645 | -0.0549 | -44.7907
-4.5 | -0.2175 | 0.00625 | -0.0547 | -34.8
-4 | -0.1468 | 0.00606 | -0.0548 | -24.2244
-3.5 | -0.0756 | 0.00588 | -0.0552 | -12.8571
-3 | -0.0042 | 0.00573 | -0.0558 | -0.73298
-2.5 | 0.0664 | 0.00562 | -0.0565 | 11.8149
-2 | 0.1377 | 0.00551 | -0.0575 | 24.9909
-1.5 | 0.2087 | 0.00541 | -0.0585 | 38.5767
-1 | 0.2792 | 0.00533 | -0.0596 | 52.3827
-0.5 | 0.3493 | 0.00514 | -0.0606 | 67.9572
0 | 0.418 | 0.00496 | -0.0616 | 84.2742
0.5 | 0.48 | 0.004 | -0.0618 | 120
1 | 0.55 | 0.00389 | -0.063 | 141.3882
1.5 | 0.6218 | 0.00391 | -0.0643 | 159.0281
2 | 0.6937 | 0.00401 | -0.0656 | 172.9925
2.5 | 0.765 | 0.00414 | -0.0668 | 184.7826
3 | 0.8356 | 0.00432 | -0.0677 | 193.4259
4 | 0.9663 | 0.00506 | -0.0674 | 190.9684
4.5 | 1.0277 | 0.0055 | -0.0664 | 186.8545
5 | 1.0768 | 0.00619 | -0.0632 | 173.958
5.5 | 1.1061 | 0.00694 | -0.0563 | 159.3804
6 | 1.1036 | 0.00827 | -0.0446 | 133.4462
6.5 | 1.114 | 0.00997 | -0.0364 | 111.7352
7 | 1.1126 | 0.0125 | -0.0277 | 89.008
7.5 | 1.1181 | 0.01513 | -0.0206 | 73.8995
8 | 1.1203 | 0.01813 | -0.0139 | 61.7926
8.5 | 1.1293 | 0.02113 | -0.0084 | 53.4453
9 | 1.153 | 0.02364 | -0.0045 | 48.7733
9.5 | 1.1806 | 0.02614 | -0.0012 | 45.1645
10 | 1.2113 | 0.02859 | 0.0018 | 42.368
10.5 | 1.2443 | 0.03105 | 0.0045 | 40.0741
11 | 1.2731 | 0.03387 | 0.0072 | 37.5878
11.5 | 1.3032 | 0.03676 | 0.0098 | 35.4516
12 | 1.3314 | 0.03991 | 0.0123 | 33.3601
12.5 | 1.357 | 0.04334 | 0.0147 | 31.3106
13 | 1.3835 | 0.04682 | 0.0171 | 29.5493
13.5 | 1.4241 | 0.05123 | 0.0156 | 27.7982
14 | 1.4586 | 0.05643 | 0.0142 | 25.848
14.5 | 1.4821 | 0.06232 | 0.0134 | 23.7821
15 | 1.4863 | 0.07 | 0.0122 | 21.2329
15.5 | 1.4628 | 0.07699 | 0.0155 | 18.9999
16 | 1.4251 | 0.08453 | 0.0192 | 16.8591
16.5 | 1.3971 | 0.09486 | 0.0169 | 14.728
17 | 1.3671 | 0.10621 | 0.0127 | 12.8717
17.5 | 1.3369 | 0.11826 | 0.0073 | 11.3048
18 | 1.3108 | 0.13041 | 0.0009 | 10.0514
18.5 | 1.2859 | 0.14282 | -0.0062 | 9.0036
19 | 1.2626 | 0.15546 | -0.0141 | 8.1217
19.5 | 1.2416 | 0.16818 | -0.0225 | 7.3826
20 | 1.2215 | 0.18105 | -0.0313 | 6.7468

## 145. Re 20M Mach 0.00 (1)
BIGFOIL.COM POLAR EXPORT
NACA65-518 a=0.2
NACA65-518 a=0.2 |  |  |  | Cl Max: | 1.633 | at alpha= | 14.5 | deg
JavaFoil+Calcfoil stall+Eppler ext transition |  |  |  | L/D Max: | 126.664 | at alpha= | 4.5 | deg
Re: | 20000000 |  |  | Cd Min: | 0.00534 | at alpha= | 0 | deg
Mach: | 0 |  |  | Cl=0 at alpha= | -2.7339 | deg
|  |  |  | @ Cl=0.1, Cd= | 0.0062416
|  |  |  | @ Cl=0.4, Cd= | 0.0055045
|  |  |  | @ Cl=0.6, Cd= | 0.0061197
alpha (deg) | Cl | Cd | Cm | Cl/Cd
-18 | -0.696 | 0.12649 | -0.008 | -5.5
-17.5 | -0.712 | 0.11846 | -0.009 | -6.014
-17 | -0.726 | 0.11311 | -0.009 | -6.419
-16.5 | -0.739 | 0.10715 | -0.01 | -6.896
-16 | -0.75 | 0.10108 | -0.011 | -7.422
-15.5 | -0.762 | 0.09221 | -0.011 | -8.268
-15 | -0.771 | 0.08572 | -0.012 | -8.99
-14.5 | -0.778 | 0.07801 | -0.013 | -9.976
-14 | -0.783 | 0.071 | -0.014 | -11.024
-13.5 | -0.864 | 0.02535 | -0.019 | -34.079
-13 | -0.891 | 0.01529 | -0.021 | -58.273
-12.5 | -0.887 | 0.01334 | -0.022 | -66.508
-12 | -0.88 | 0.0117 | -0.023 | -75.201
-11.5 | -0.866 | 0.01089 | -0.024 | -79.56
-11 | -0.845 | 0.01018 | -0.025 | -83.021
-10.5 | -0.819 | 0.00892 | -0.026 | -91.825
-10 | -0.789 | 0.0091 | -0.027 | -86.76
-9.5 | -0.751 | 0.00876 | -0.028 | -85.743
-9 | -0.71 | 0.00847 | -0.029 | -83.727
-8.5 | -0.664 | 0.00823 | -0.03 | -80.686
-8 | -0.616 | 0.00795 | -0.031 | -77.481
-7.5 | -0.565 | 0.00758 | -0.031 | -74.49
-7 | -0.51 | 0.00707 | -0.032 | -72.116
-6.5 | -0.453 | 0.00693 | -0.033 | -65.461
-6 | -0.396 | 0.0067 | -0.034 | -59.012
-5.5 | -0.337 | 0.0066 | -0.035 | -51.068
-5 | -0.277 | 0.00652 | -0.036 | -42.543
-4.5 | -0.217 | 0.00637 | -0.037 | -34.086
-4 | -0.156 | 0.00629 | -0.038 | -24.829
-3.5 | -0.095 | 0.00618 | -0.039 | -15.349
-3 | -0.033 | 0.00613 | -0.04 | -5.403
-2.5 | 0.029 | 0.00617 | -0.041 | 4.662
-2 | 0.091 | 0.00623 | -0.042 | 14.572
-1.5 | 0.153 | 0.00631 | -0.043 | 24.304
-1 | 0.216 | 0.00608 | -0.044 | 35.481
-0.5 | 0.278 | 0.00606 | -0.045 | 45.879
0 | 0.34 | 0.00534 | -0.046 | 63.733
0.5 | 0.402 | 0.00551 | -0.047 | 72.997
1 | 0.464 | 0.0057 | -0.048 | 81.532
1.5 | 0.527 | 0.0059 | -0.048 | 89.217
2 | 0.586 | 0.00606 | -0.049 | 96.65
2.5 | 0.647 | 0.00632 | -0.05 | 102.365
3 | 0.709 | 0.00653 | -0.051 | 108.51
3.5 | 0.766 | 0.00655 | -0.052 | 117.016
4 | 0.826 | 0.00678 | -0.053 | 121.801
4.5 | 0.885 | 0.00698 | -0.054 | 126.664
5 | 0.943 | 0.00747 | -0.055 | 126.277
5.5 | 1.001 | 0.00794 | -0.056 | 125.976
6 | 1.057 | 0.00841 | -0.057 | 125.691
6.5 | 1.112 | 0.009 | -0.057 | 123.576
7 | 1.165 | 0.00973 | -0.058 | 119.684
7.5 | 1.215 | 0.01095 | -0.059 | 110.952
8 | 1.265 | 0.01146 | -0.06 | 110.435
8.5 | 1.313 | 0.01201 | -0.061 | 109.399
9 | 1.359 | 0.01254 | -0.061 | 108.369
9.5 | 1.403 | 0.01316 | -0.062 | 106.627
10 | 1.444 | 0.01379 | -0.063 | 104.663
10.5 | 1.482 | 0.01456 | -0.064 | 101.799
11 | 1.517 | 0.0153 | -0.065 | 99.141
11.5 | 1.548 | 0.01615 | -0.066 | 95.868
12 | 1.574 | 0.01703 | -0.066 | 92.41
12.5 | 1.595 | 0.01791 | -0.067 | 89.069
13 | 1.612 | 0.01883 | -0.068 | 85.585
13.5 | 1.623 | 0.01992 | -0.069 | 81.493
14 | 1.63 | 0.02107 | -0.069 | 77.39
14.5 | 1.633 | 0.02223 | -0.07 | 73.45
15 | 1.63 | 0.02362 | -0.071 | 69.035
15.5 | 1.619 | 0.02515 | -0.072 | 64.376
16 | 1.603 | 0.02676 | -0.072 | 59.915
16.5 | 1.583 | 0.02859 | -0.073 | 55.36
17 | 1.558 | 0.03055 | -0.074 | 50.999
17.5 | 1.529 | 0.0327 | -0.074 | 46.771
18 | 1.498 | 0.03465 | -0.075 | 43.238
18.5 | 1.463 | 0.03763 | -0.075 | 38.875
19 | 1.426 | 0.04022 | -0.076 | 35.457
19.5 | 1.388 | 0.04275 | -0.076 | 32.455

## 146. Re 20M Mach 0.00 (2)
BIGFOIL.COM POLAR EXPORT
NACA65-518 a=0.2
NACA65-518 a=0.2 |  |  |  | Cl Max: | 1.7397 | at alpha= | 20 | deg
XFOIL ncrit=9 |  |  |  | L/D Max: | 163.094 | at alpha= | 4 | deg
Re: | 20000000 |  |  | Cd Min: | 0.05982 | at alpha= | 20 | deg
Mach: | 0 |  |  | Cl=0 at alpha= | -2.8714 | deg
|  |  |  | @ Cl=0.1, Cd= | 0.005225
|  |  |  | @ Cl=0.4, Cd= | 0.0045433
|  |  |  | @ Cl=0.6, Cd= | 0.0038682
alpha (deg) | Cl | Cd | Cm | Cl/Cd
-19.5 | -1.4823 | 0.02569 | -0.0755 | -57.6995
-19 | -1.4807 | 0.02258 | -0.0724 | -65.5757
-18.5 | -1.4589 | 0.02088 | -0.0702 | -69.8707
-18 | -1.4345 | 0.0194 | -0.0679 | -73.9433
-17.5 | -1.4098 | 0.01803 | -0.0654 | -78.1919
-17 | -1.3817 | 0.01689 | -0.0629 | -81.8058
-16.5 | -1.3532 | 0.01583 | -0.0602 | -85.4833
-16 | -1.3228 | 0.01492 | -0.0575 | -88.6595
-15.5 | -1.2913 | 0.01411 | -0.0547 | -91.5167
-15 | -1.259 | 0.0134 | -0.0516 | -93.9552
-14.5 | -1.2292 | 0.01271 | -0.0479 | -96.7113
-14 | -1.1983 | 0.01222 | -0.0439 | -98.0606
-13.5 | -1.1555 | 0.01166 | -0.0422 | -99.0995
-13 | -1.11 | 0.01118 | -0.0409 | -99.2844
-12.5 | -1.0627 | 0.01069 | -0.0399 | -99.4107
-12 | -1.0139 | 0.01025 | -0.0391 | -98.9171
-11.5 | -0.9638 | 0.00984 | -0.0386 | -97.9472
-10.5 | -0.8608 | 0.00906 | -0.0379 | -95.011
-10 | -0.8086 | 0.00864 | -0.0376 | -93.588
-9.5 | -0.7554 | 0.00827 | -0.0375 | -91.3422
-9 | -0.7018 | 0.00791 | -0.0375 | -88.7231
-8.5 | -0.6516 | 0.00726 | -0.0369 | -89.7521
-8 | -0.5964 | 0.00694 | -0.0371 | -85.9366
-7.5 | -0.5395 | 0.00674 | -0.0376 | -80.0445
-7 | -0.4825 | 0.00654 | -0.0382 | -73.7768
-6.5 | -0.4251 | 0.00633 | -0.0388 | -67.1564
-6 | -0.3672 | 0.00615 | -0.0395 | -59.7073
-5.5 | -0.3089 | 0.00601 | -0.0403 | -51.3977
-5 | -0.2507 | 0.00587 | -0.0411 | -42.7087
-4.5 | -0.1921 | 0.00571 | -0.042 | -33.6427
-4 | -0.1332 | 0.0056 | -0.0429 | -23.7857
-3.5 | -0.0744 | 0.00549 | -0.0438 | -13.5519
-3 | -0.0152 | 0.00538 | -0.0448 | -2.8253
-2.5 | 0.0439 | 0.00531 | -0.0458 | 8.2674
-2 | 0.1033 | 0.00522 | -0.0469 | 19.7893
-1.5 | 0.1624 | 0.00515 | -0.0479 | 31.534
-1 | 0.2214 | 0.00503 | -0.049 | 44.0159
-0.5 | 0.2801 | 0.0049 | -0.05 | 57.1633
0 | 0.3387 | 0.00474 | -0.051 | 71.4557
0.5 | 0.3971 | 0.00459 | -0.052 | 86.5142
1 | 0.4511 | 0.00372 | -0.0526 | 121.2634
1.5 | 0.5101 | 0.00372 | -0.0538 | 137.1237
2 | 0.5693 | 0.0038 | -0.0549 | 149.8158
2.5 | 0.6278 | 0.00393 | -0.056 | 159.7455
3 | 0.6842 | 0.00426 | -0.0567 | 160.6103
3.5 | 0.7403 | 0.00455 | -0.0574 | 162.7033
4 | 0.7959 | 0.00488 | -0.058 | 163.0943
4.5 | 0.8488 | 0.00532 | -0.0582 | 159.5489
5 | 0.8976 | 0.00595 | -0.0577 | 150.8571
5.5 | 0.9432 | 0.00664 | -0.0566 | 142.0482
6 | 0.9916 | 0.0071 | -0.056 | 139.662
6.5 | 1.036 | 0.00766 | -0.0547 | 135.248
7 | 1.0773 | 0.00822 | -0.0528 | 131.0584
7.5 | 1.115 | 0.00876 | -0.0502 | 127.2831
8 | 1.1283 | 0.00941 | -0.0429 | 119.9044
8.5 | 1.153 | 0.01017 | -0.0384 | 113.3727
9 | 1.1833 | 0.01092 | -0.0351 | 108.3608
9.5 | 1.2143 | 0.01173 | -0.0323 | 103.5209
10 | 1.2443 | 0.01266 | -0.0295 | 98.2859
10.5 | 1.276 | 0.01359 | -0.0271 | 93.8926
11 | 1.3049 | 0.0147 | -0.0246 | 88.7687
11.5 | 1.3338 | 0.01588 | -0.0222 | 83.9924
12 | 1.3629 | 0.0171 | -0.02 | 79.7018
12.5 | 1.3887 | 0.01853 | -0.0177 | 74.9433
13 | 1.4143 | 0.02002 | -0.0155 | 70.6444
13.5 | 1.4384 | 0.02159 | -0.0132 | 66.6234
14 | 1.4893 | 0.02324 | -0.0166 | 64.0835
14.5 | 1.5241 | 0.02521 | -0.0171 | 60.4562
15 | 1.5633 | 0.02762 | -0.0192 | 56.6003
15.5 | 1.6088 | 0.03003 | -0.0226 | 53.5731
16 | 1.6341 | 0.03264 | -0.0224 | 50.0643
16.5 | 1.6528 | 0.03542 | -0.0213 | 46.6629
17 | 1.6709 | 0.03825 | -0.0201 | 43.6837
17.5 | 1.6899 | 0.04106 | -0.0192 | 41.1568
18 | 1.7055 | 0.04422 | -0.0183 | 38.5685
18.5 | 1.7132 | 0.04812 | -0.0172 | 35.6027
19 | 1.7277 | 0.05149 | -0.0165 | 33.5541
19.5 | 1.7358 | 0.05541 | -0.0157 | 31.3265
20 | 1.7397 | 0.05982 | -0.0149 | 29.0822

## 147. Re 20M Mach 0.10 (1)
BIGFOIL.COM POLAR EXPORT
NACA65-518 a=0.2
NACA65-518 a=0.2 |  |  |  | Cl Max: | 1.622 | at alpha= | 14 | deg
JavaFoil+Calcfoil stall+Eppler ext transition |  |  |  | L/D Max: | 126.213 | at alpha= | 4.5 | deg
Re: | 20000000 |  |  | Cd Min: | 0.00532 | at alpha= | 0 | deg
Mach: | 0.1 |  |  | Cl=0 at alpha= | -2.7339 | deg
|  |  |  | @ Cl=0.1, Cd= | 0.0062186
|  |  |  | @ Cl=0.4, Cd= | 0.005479
|  |  |  | @ Cl=0.6, Cd= | 0.0061473
alpha (deg) | Cl | Cd | Cm | Cl/Cd
-18 | -0.651 | 0.12967 | -0.008 | -5.021
-17.5 | -0.671 | 0.1214 | -0.009 | -5.525
-17 | -0.688 | 0.11595 | -0.009 | -5.932
-16.5 | -0.704 | 0.10932 | -0.01 | -6.442
-16 | -0.719 | 0.10344 | -0.01 | -6.95
-15.5 | -0.732 | 0.097 | -0.011 | -7.544
-15 | -0.744 | 0.08919 | -0.012 | -8.343
-14.5 | -0.754 | 0.08216 | -0.013 | -9.173
-14 | -0.762 | 0.07424 | -0.014 | -10.262
-13.5 | -0.769 | 0.06572 | -0.015 | -11.696
-13 | -0.873 | 0.01635 | -0.021 | -53.408
-12.5 | -0.871 | 0.01452 | -0.022 | -59.982
-12 | -0.869 | 0.01251 | -0.023 | -69.49
-11.5 | -0.854 | 0.01182 | -0.024 | -72.258
-11 | -0.84 | 0.01037 | -0.025 | -81.076
-10.5 | -0.816 | 0.00853 | -0.026 | -95.596
-10 | -0.789 | 0.00926 | -0.027 | -85.156
-9.5 | -0.752 | 0.0089 | -0.028 | -84.438
-9 | -0.711 | 0.00863 | -0.029 | -82.333
-8.5 | -0.666 | 0.00825 | -0.03 | -80.733
-8 | -0.618 | 0.00796 | -0.031 | -77.636
-7.5 | -0.567 | 0.00768 | -0.032 | -73.817
-7 | -0.512 | 0.00714 | -0.032 | -71.72
-6.5 | -0.455 | 0.00691 | -0.033 | -65.921
-6 | -0.397 | 0.00677 | -0.034 | -58.702
-5.5 | -0.338 | 0.00662 | -0.035 | -51.084
-5 | -0.279 | 0.00651 | -0.036 | -42.823
-4.5 | -0.218 | 0.00642 | -0.037 | -33.979
-4 | -0.157 | 0.00634 | -0.038 | -24.741
-3.5 | -0.095 | 0.00626 | -0.039 | -15.228
-3 | -0.033 | 0.00619 | -0.04 | -5.38
-2.5 | 0.029 | 0.00619 | -0.041 | 4.672
-2 | 0.091 | 0.0062 | -0.042 | 14.736
-1.5 | 0.154 | 0.00633 | -0.043 | 24.377
-1 | 0.217 | 0.00609 | -0.044 | 35.59
-0.5 | 0.279 | 0.00605 | -0.045 | 46.185
0 | 0.342 | 0.00532 | -0.046 | 64.282
0.5 | 0.404 | 0.00549 | -0.047 | 73.634
1 | 0.467 | 0.00568 | -0.048 | 82.187
1.5 | 0.529 | 0.00593 | -0.049 | 89.264
2 | 0.589 | 0.00611 | -0.05 | 96.3
2.5 | 0.651 | 0.00632 | -0.051 | 103.024
3 | 0.71 | 0.00612 | -0.052 | 116.052
3.5 | 0.77 | 0.00658 | -0.052 | 117.091
4 | 0.829 | 0.00681 | -0.053 | 121.759
4.5 | 0.889 | 0.00704 | -0.054 | 126.213
5 | 0.947 | 0.00751 | -0.055 | 126.072
5.5 | 1.005 | 0.008 | -0.056 | 125.66
6 | 1.062 | 0.00847 | -0.057 | 125.315
6.5 | 1.116 | 0.00907 | -0.058 | 123.021
7 | 1.168 | 0.01045 | -0.058 | 111.792
7.5 | 1.22 | 0.01107 | -0.059 | 110.195
8 | 1.27 | 0.01159 | -0.06 | 109.611
8.5 | 1.318 | 0.01213 | -0.061 | 108.658
9 | 1.364 | 0.01269 | -0.062 | 107.545
9.5 | 1.407 | 0.01333 | -0.063 | 105.587
10 | 1.448 | 0.014 | -0.063 | 103.392
10.5 | 1.485 | 0.01475 | -0.064 | 100.695
11 | 1.519 | 0.01556 | -0.065 | 97.65
11.5 | 1.55 | 0.0164 | -0.066 | 94.48
12 | 1.575 | 0.01732 | -0.067 | 90.931
12.5 | 1.594 | 0.0182 | -0.067 | 87.572
13 | 1.608 | 0.01924 | -0.068 | 83.599
13.5 | 1.618 | 0.02028 | -0.069 | 79.777
14 | 1.622 | 0.02148 | -0.07 | 75.53
14.5 | 1.622 | 0.02274 | -0.071 | 71.319
15 | 1.616 | 0.02412 | -0.071 | 67.003
15.5 | 1.601 | 0.02574 | -0.072 | 62.192
16 | 1.581 | 0.02743 | -0.073 | 57.624
16.5 | 1.555 | 0.02954 | -0.073 | 52.64
17 | 1.526 | 0.03141 | -0.074 | 48.576
17.5 | 1.492 | 0.03368 | -0.074 | 44.304
18 | 1.456 | 0.03577 | -0.075 | 40.694
18.5 | 1.414 | 0.03897 | -0.076 | 36.294
19 | 1.372 | 0.0417 | -0.076 | 32.909

## 148. Re 20M Mach 0.10 (2)
BIGFOIL.COM POLAR EXPORT
NACA65-518 a=0.2
NACA65-518 a=0.2 |  |  |  | Cl Max: | 1.7368 | at alpha= | 20 | deg
XFOIL ncrit=9 |  |  |  | L/D Max: | 164.16 | at alpha= | 4 | deg
Re: | 20000000 |  |  | Cd Min: | 0.06205 | at alpha= | 20 | deg
Mach: | 0.1 |  |  | Cl=0 at alpha= | -2.8739 | deg
|  |  |  | @ Cl=0.1, Cd= | 0.0052265
|  |  |  | @ Cl=0.4, Cd= | 0.0045884
|  |  |  | @ Cl=0.6, Cd= | 0.0038591
alpha (deg) | Cl | Cd | Cm | Cl/Cd
-10 | -0.8137 | 0.00874 | -0.0387 | -93.1007
-9.5 | -0.7601 | 0.00836 | -0.0385 | -90.9211
-9 | -0.7063 | 0.00797 | -0.0383 | -88.6198
-8.5 | -0.652 | 0.0076 | -0.0383 | -85.7895
-8 | -0.6003 | 0.00697 | -0.0378 | -86.1263
-7.5 | -0.5431 | 0.00677 | -0.0382 | -80.2216
-7 | -0.4855 | 0.00657 | -0.0387 | -73.8965
-6.5 | -0.4277 | 0.00635 | -0.0393 | -67.3543
-6 | -0.3694 | 0.00617 | -0.04 | -59.8703
-5.5 | -0.3107 | 0.00603 | -0.0407 | -51.5257
-5 | -0.252 | 0.00588 | -0.0415 | -42.8571
-4.5 | -0.193 | 0.00572 | -0.0423 | -33.7413
-4 | -0.1338 | 0.00561 | -0.0433 | -23.8503
-3.5 | -0.0746 | 0.0055 | -0.0442 | -13.5636
-3 | -0.015 | 0.00539 | -0.0452 | -2.7829
-2.5 | 0.0445 | 0.00531 | -0.0462 | 8.3804
-2 | 0.1043 | 0.00522 | -0.0472 | 19.9808
-1.5 | 0.1638 | 0.00516 | -0.0483 | 31.7442
-1 | 0.2231 | 0.00503 | -0.0493 | 44.3539
-0.5 | 0.2822 | 0.0049 | -0.0503 | 57.5918
0 | 0.3412 | 0.00474 | -0.0513 | 71.9831
0.5 | 0.3999 | 0.00459 | -0.0524 | 87.1242
1 | 0.4542 | 0.00372 | -0.053 | 122.0968
1.5 | 0.5136 | 0.00372 | -0.0541 | 138.0645
2 | 0.5732 | 0.0038 | -0.0553 | 150.8421
2.5 | 0.6321 | 0.00393 | -0.0564 | 160.8397
3 | 0.689 | 0.00425 | -0.0571 | 162.1176
3.5 | 0.7453 | 0.00456 | -0.0578 | 163.443
4 | 0.8011 | 0.00488 | -0.0584 | 164.1598
4.5 | 0.8542 | 0.00534 | -0.0585 | 159.9625
5 | 0.9033 | 0.00595 | -0.0579 | 151.8151
5.5 | 0.949 | 0.00666 | -0.0568 | 142.4925
6 | 0.9968 | 0.00714 | -0.056 | 139.6078
6.5 | 1.0412 | 0.0077 | -0.0545 | 135.2208
7 | 1.0812 | 0.00828 | -0.0523 | 130.5797
7.5 | 1.1118 | 0.0088 | -0.0481 | 126.3409
8 | 1.1271 | 0.00956 | -0.0413 | 117.8975
8.5 | 1.1522 | 0.01037 | -0.037 | 111.109
9 | 1.1831 | 0.01116 | -0.0338 | 106.0125
9.5 | 1.2135 | 0.01204 | -0.0308 | 100.789
10 | 1.2439 | 0.01301 | -0.0281 | 95.6111
10.5 | 1.2762 | 0.01397 | -0.0258 | 91.3529
11 | 1.3053 | 0.01512 | -0.0232 | 86.3294
11.5 | 1.3344 | 0.01634 | -0.0209 | 81.6646
12 | 1.3634 | 0.01762 | -0.0186 | 77.378
12.5 | 1.3887 | 0.01914 | -0.0162 | 72.5549
13 | 1.4147 | 0.02067 | -0.014 | 68.4422
13.5 | 1.4389 | 0.02229 | -0.0117 | 64.5536
14 | 1.4891 | 0.02419 | -0.0152 | 61.5585
14.5 | 1.523 | 0.02637 | -0.0157 | 57.755
15 | 1.5627 | 0.02885 | -0.0179 | 54.1664
15.5 | 1.6105 | 0.03113 | -0.0213 | 51.7347
16 | 1.6345 | 0.03392 | -0.0209 | 48.1869
16.5 | 1.6523 | 0.03683 | -0.0197 | 44.8629
17 | 1.6695 | 0.03987 | -0.0186 | 41.8736
17.5 | 1.6862 | 0.04301 | -0.0175 | 39.2048
18 | 1.7012 | 0.04628 | -0.0166 | 36.7589
18.5 | 1.7073 | 0.05043 | -0.0154 | 33.8548
19 | 1.7229 | 0.05372 | -0.0147 | 32.0719
19.5 | 1.7325 | 0.05758 | -0.0139 | 30.0886
20 | 1.7368 | 0.06205 | -0.0131 | 27.9903

## 149. Re 20M Mach 0.25 (1)
BIGFOIL.COM POLAR EXPORT
NACA65-518 a=0.2
NACA65-518 a=0.2 |  |  |  | Cl Max: | 1.575 | at alpha= | 12.5 | deg
JavaFoil+Calcfoil stall+Eppler ext transition |  |  |  | L/D Max: | 124.955 | at alpha= | 4.5 | deg
Re: | 20000000 |  |  | Cd Min: | 0.00544 | at alpha= | 0 | deg
Mach: | 0.25 |  |  | Cl=0 at alpha= | -2.7344 | deg
|  |  |  | @ Cl=0.1, Cd= | 0.0063175
|  |  |  | @ Cl=0.4, Cd= | 0.0055832
|  |  |  | @ Cl=0.6, Cd= | 0.0063012
alpha (deg) | Cl | Cd | Cm | Cl/Cd
-16 | -0.442 | 0.11422 | -0.01 | -3.871
-15.5 | -0.488 | 0.10912 | -0.01 | -4.472
-15 | -0.53 | 0.10285 | -0.011 | -5.154
-14.5 | -0.568 | 0.09494 | -0.011 | -5.987
-14 | -0.601 | 0.08886 | -0.012 | -6.763
-13.5 | -0.627 | 0.08445 | -0.013 | -7.422
-13 | -0.649 | 0.07732 | -0.014 | -8.399
-12.5 | -0.665 | 0.0713 | -0.015 | -9.33
-12 | -0.674 | 0.06686 | -0.015 | -10.078
-11.5 | -0.771 | 0.01859 | -0.023 | -41.501
-11 | -0.792 | 0.01239 | -0.025 | -63.94
-10.5 | -0.788 | 0.01079 | -0.027 | -72.993
-10 | -0.77 | 0.01004 | -0.028 | -76.693
-9.5 | -0.744 | 0.00875 | -0.029 | -84.99
-9 | -0.713 | 0.00897 | -0.03 | -79.47
-8.5 | -0.672 | 0.00863 | -0.031 | -77.854
-8 | -0.626 | 0.00822 | -0.032 | -76.249
-7.5 | -0.577 | 0.0079 | -0.032 | -73.029
-7 | -0.522 | 0.00762 | -0.033 | -68.501
-6.5 | -0.465 | 0.00709 | -0.034 | -65.632
-6 | -0.407 | 0.00691 | -0.035 | -58.824
-5.5 | -0.347 | 0.00672 | -0.036 | -51.626
-5 | -0.286 | 0.00659 | -0.037 | -43.325
-4.5 | -0.224 | 0.00649 | -0.038 | -34.485
-4 | -0.161 | 0.00641 | -0.039 | -25.133
-3.5 | -0.098 | 0.00632 | -0.04 | -15.477
-3 | -0.034 | 0.00624 | -0.041 | -5.484
-2.5 | 0.03 | 0.00624 | -0.042 | 4.759
-2 | 0.094 | 0.00631 | -0.043 | 14.875
-1.5 | 0.158 | 0.00639 | -0.044 | 24.791
-1 | 0.223 | 0.00647 | -0.045 | 34.405
-0.5 | 0.287 | 0.00617 | -0.046 | 46.492
0 | 0.351 | 0.00544 | -0.047 | 64.543
0.5 | 0.416 | 0.00563 | -0.048 | 73.797
1 | 0.48 | 0.0058 | -0.049 | 82.646
1.5 | 0.544 | 0.00609 | -0.05 | 89.362
2 | 0.605 | 0.00632 | -0.051 | 95.714
2.5 | 0.666 | 0.0058 | -0.052 | 114.744
3 | 0.727 | 0.00657 | -0.053 | 110.624
3.5 | 0.789 | 0.00677 | -0.054 | 116.553
4 | 0.85 | 0.00703 | -0.055 | 120.908
4.5 | 0.91 | 0.00729 | -0.056 | 124.955
5 | 0.97 | 0.00781 | -0.056 | 124.253
5.5 | 1.029 | 0.00834 | -0.057 | 123.348
6 | 1.087 | 0.00889 | -0.058 | 122.208
6.5 | 1.142 | 0.00972 | -0.059 | 117.553
7 | 1.195 | 0.01105 | -0.06 | 108.138
7.5 | 1.247 | 0.0117 | -0.061 | 106.612
8 | 1.298 | 0.0123 | -0.062 | 105.518
8.5 | 1.345 | 0.01292 | -0.062 | 104.122
9 | 1.389 | 0.01356 | -0.063 | 102.414
9.5 | 1.43 | 0.0143 | -0.064 | 99.995
10 | 1.468 | 0.0151 | -0.065 | 97.176
10.5 | 1.501 | 0.01597 | -0.066 | 93.98
11 | 1.53 | 0.01686 | -0.067 | 90.732
11.5 | 1.553 | 0.01784 | -0.067 | 87.081
12 | 1.568 | 0.01899 | -0.068 | 82.585
12.5 | 1.575 | 0.02009 | -0.069 | 78.411
13 | 1.575 | 0.02126 | -0.07 | 74.1
13.5 | 1.567 | 0.02265 | -0.071 | 69.193
14 | 1.551 | 0.02402 | -0.071 | 64.571
14.5 | 1.526 | 0.02576 | -0.072 | 59.257
15 | 1.492 | 0.02782 | -0.073 | 53.633
15.5 | 1.444 | 0.03002 | -0.073 | 48.091
16 | 1.386 | 0.03244 | -0.074 | 42.729
16.5 | 1.32 | 0.03541 | -0.075 | 37.274
17 | 1.246 | 0.03902 | -0.075 | 31.935
17.5 | 1.166 | 0.04247 | -0.075 | 27.461

## 150. Re 20M Mach 0.25 (2)
BIGFOIL.COM POLAR EXPORT
NACA65-518 a=0.2
NACA65-518 a=0.2 |  |  |  | Cl Max: | 1.6923 | at alpha= | 19.5 | deg
XFOIL ncrit=9 |  |  |  | L/D Max: | 170.328 | at alpha= | 4 | deg
Re: | 20000000 |  |  | Cd Min: | 0.0767 | at alpha= | 20 | deg
Mach: | 0.25 |  |  | Cl=0 at alpha= | -2.889 | deg
|  |  |  | @ Cl=0.1, Cd= | 0.0052659
|  |  |  | @ Cl=0.4, Cd= | 0.0046409
|  |  |  | @ Cl=0.6, Cd= | 0.0038215
alpha (deg) | Cl | Cd | Cm | Cl/Cd
-20 | -1.2421 | 0.06562 | -0.0885 | -18.9287
-19.5 | -1.2849 | 0.05402 | -0.0948 | -23.7856
-19 | -1.3254 | 0.04437 | -0.0981 | -29.8715
-18.5 | -1.3432 | 0.03786 | -0.0984 | -35.4781
-18 | -1.3505 | 0.0328 | -0.0972 | -41.1738
-17.5 | -1.3489 | 0.02886 | -0.095 | -46.7394
-17 | -1.3377 | 0.0258 | -0.0923 | -51.8488
-16.5 | -1.3263 | 0.02298 | -0.0888 | -57.7154
-16 | -1.317 | 0.02018 | -0.0845 | -65.2626
-15.5 | -1.2933 | 0.01836 | -0.0805 | -70.4412
-15 | -1.2663 | 0.01678 | -0.0765 | -75.4648
-14.5 | -1.2344 | 0.01555 | -0.0725 | -79.3826
-14 | -1.2032 | 0.01435 | -0.0682 | -83.8467
-13.5 | -1.1689 | 0.0134 | -0.0639 | -87.2313
-13 | -1.1354 | 0.01256 | -0.0592 | -90.3981
-12.5 | -1.1013 | 0.01192 | -0.0542 | -92.3909
-12 | -1.0536 | 0.0113 | -0.0516 | -93.2389
-11.5 | -1.0029 | 0.01073 | -0.0496 | -93.4669
-11 | -0.9508 | 0.01018 | -0.0478 | -93.3988
-10.5 | -0.8969 | 0.00971 | -0.0464 | -92.3687
-10 | -0.8422 | 0.00923 | -0.0453 | -91.2459
-9.5 | -0.7865 | 0.0088 | -0.0443 | -89.375
-9 | -0.7306 | 0.00837 | -0.0435 | -87.2879
-8.5 | -0.6738 | 0.00795 | -0.0429 | -84.7547
-8 | -0.6164 | 0.00756 | -0.0425 | -81.5344
-7.5 | -0.5626 | 0.00694 | -0.0416 | -81.0663
-7 | -0.5025 | 0.00672 | -0.0418 | -74.7768
-6.5 | -0.442 | 0.00649 | -0.0421 | -68.1048
-6 | -0.3815 | 0.00627 | -0.0425 | -60.8453
-5.5 | -0.3206 | 0.00611 | -0.043 | -52.4714
-5 | -0.2594 | 0.00596 | -0.0437 | -43.5235
-4.5 | -0.1982 | 0.00578 | -0.0444 | -34.2907
-4 | -0.1368 | 0.00566 | -0.0452 | -24.1696
-3.5 | -0.0753 | 0.00555 | -0.046 | -13.5676
-3 | -0.0137 | 0.00542 | -0.047 | -2.5277
-2.5 | 0.048 | 0.00535 | -0.048 | 8.972
-2 | 0.1098 | 0.00525 | -0.049 | 20.9143
-1.5 | 0.1715 | 0.00518 | -0.0501 | 33.1081
-1 | 0.233 | 0.00507 | -0.0511 | 45.9566
-0.5 | 0.2939 | 0.00493 | -0.0521 | 59.6146
0 | 0.3549 | 0.00476 | -0.0532 | 74.5588
0.5 | 0.4155 | 0.0046 | -0.0542 | 90.3261
1 | 0.4714 | 0.00375 | -0.0548 | 125.7067
1.5 | 0.5329 | 0.00374 | -0.056 | 142.4866
2 | 0.595 | 0.00381 | -0.0572 | 156.168
2.5 | 0.656 | 0.00395 | -0.0583 | 166.0759
3 | 0.7154 | 0.00423 | -0.0591 | 169.1253
3.5 | 0.7736 | 0.00455 | -0.0597 | 170.022
4 | 0.8312 | 0.00488 | -0.0602 | 170.3279
4.5 | 0.8859 | 0.00535 | -0.0601 | 165.5888
5 | 0.9351 | 0.006 | -0.0592 | 155.85
5.5 | 0.981 | 0.00671 | -0.0576 | 146.1997
6 | 1.0241 | 0.00736 | -0.0554 | 139.144
6.5 | 1.066 | 0.00793 | -0.053 | 134.4262
7 | 1.085 | 0.00859 | -0.0461 | 126.3097
8 | 1.1232 | 0.01059 | -0.0342 | 106.0623
8.5 | 1.1494 | 0.01171 | -0.0301 | 98.1554
9 | 1.1801 | 0.01279 | -0.0269 | 92.2674
9.5 | 1.2108 | 0.01394 | -0.0239 | 86.858
10 | 1.2411 | 0.0152 | -0.0211 | 81.6513
10.5 | 1.273 | 0.01646 | -0.0186 | 77.339
11 | 1.3011 | 0.01795 | -0.0158 | 72.4847
11.5 | 1.3306 | 0.01946 | -0.0134 | 68.3762
12 | 1.3584 | 0.02114 | -0.0109 | 64.2573
12.5 | 1.3836 | 0.02306 | -0.0085 | 60
13 | 1.4103 | 0.02495 | -0.0063 | 56.5251
13.5 | 1.432 | 0.02699 | -0.0034 | 53.0567
15.5 | 1.6068 | 0.03843 | -0.0137 | 41.8111
16 | 1.6252 | 0.04205 | -0.0129 | 38.6492
16.5 | 1.642 | 0.04549 | -0.0115 | 36.0958
17 | 1.6572 | 0.04913 | -0.0101 | 33.7309
17.5 | 1.6704 | 0.05302 | -0.0089 | 31.5051
18 | 1.6794 | 0.05726 | -0.0077 | 29.3294
18.5 | 1.6812 | 0.06229 | -0.0065 | 26.9899
19 | 1.6883 | 0.0668 | -0.0056 | 25.274
19.5 | 1.6923 | 0.0716 | -0.0046 | 23.6355
20 | 1.6907 | 0.0767 | -0.0033 | 22.043

## 151. Re 20M Mach 0.50 (1)
BIGFOIL.COM POLAR EXPORT
NACA65-518 a=0.2
NACA65-518 a=0.2 |  |  |  | Cl Max: | 1.449 | at alpha= | 9 | deg
JavaFoil+Calcfoil stall+Eppler ext transition |  |  |  | L/D Max: | 116.533 | at alpha= | 4.5 | deg
Re: | 20000000 |  |  | Cd Min: | 0.00543 | at alpha= | 0 | deg
Mach: | 0.5 |  |  | Cl=0 at alpha= | -2.7324 | deg
|  |  |  | @ Cl=0.1, Cd= | 0.0065658
|  |  |  | @ Cl=0.4, Cd= | 0.0055099
|  |  |  | @ Cl=0.6, Cd= | 0.0066356
alpha (deg) | Cl | Cd | Cm | Cl/Cd
-20 | -0.983 | 0.17913 | -0.008 | -5.489
-19.5 | -0.955 | 0.17656 | -0.008 | -5.406
-19 | -0.926 | 0.17159 | -0.009 | -5.395
-18.5 | -0.899 | 0.15792 | -0.009 | -5.694
-18 | -0.87 | 0.1533 | -0.01 | -5.676
-17.5 | -0.842 | 0.14828 | -0.01 | -5.675
-17 | -0.813 | 0.14518 | -0.01 | -5.597
-16.5 | -0.785 | 0.13339 | -0.011 | -5.883
-16 | -0.757 | 0.12262 | -0.011 | -6.173
-15.5 | -0.73 | 0.1138 | -0.012 | -6.411
-15 | -0.7 | 0.10861 | -0.012 | -6.445
-14.5 | -0.672 | 0.10069 | -0.013 | -6.675
-14 | -0.645 | 0.0922 | -0.014 | -6.999
-13.5 | -0.621 | 0.082 | -0.015 | -7.57
-13 | -0.594 | 0.07575 | -0.016 | -7.842
-12.5 | -0.558 | 0.0843 | -0.014 | -6.615
-12 | -0.53 | 0.07584 | -0.015 | -6.991
-11.5 | -0.505 | 0.06777 | -0.017 | -7.45
-11 | -0.487 | 0.05462 | -0.02 | -8.91
-10.5 | -0.532 | 0.01323 | -0.029 | -40.248
-10 | -0.504 | 0.01135 | -0.031 | -44.455
-9.5 | -0.386 | 0.06219 | -0.016 | -6.204
-9 | -0.357 | 0.06395 | -0.016 | -5.581
-8.5 | -0.329 | 0.05717 | -0.017 | -5.751
-8 | -0.432 | 0.0516 | -0.018 | -8.365
-7.5 | -0.468 | 0.04459 | -0.021 | -10.49
-7 | -0.54 | 0.00835 | -0.037 | -64.636
-6.5 | -0.496 | 0.00861 | -0.038 | -57.544
-6 | -0.44 | 0.00813 | -0.039 | -54.129
-5.5 | -0.379 | 0.00739 | -0.041 | -51.3
-5 | -0.315 | 0.00718 | -0.042 | -43.783
-4.5 | -0.248 | 0.00694 | -0.043 | -35.682
-4 | -0.179 | 0.00688 | -0.044 | -26.013
-3.5 | -0.109 | 0.00671 | -0.045 | -16.234
-3 | -0.038 | 0.00658 | -0.046 | -5.795
-2.5 | 0.033 | 0.00651 | -0.047 | 5.086
-2 | 0.105 | 0.00657 | -0.048 | 15.93
-1.5 | 0.177 | 0.0068 | -0.049 | 26.045
-1 | 0.249 | 0.00684 | -0.05 | 36.404
-0.5 | 0.321 | 0.00665 | -0.051 | 48.236
0 | 0.391 | 0.00543 | -0.052 | 72.013
0.5 | 0.462 | 0.00606 | -0.053 | 76.11
1 | 0.532 | 0.00634 | -0.054 | 83.806
1.5 | 0.601 | 0.00664 | -0.055 | 90.595
2 | 0.666 | 0.00693 | -0.056 | 96.089
2.5 | 0.735 | 0.00724 | -0.057 | 101.5
3 | 0.803 | 0.00751 | -0.058 | 106.881
3.5 | 0.87 | 0.00782 | -0.059 | 111.25
4 | 0.937 | 0.00824 | -0.06 | 113.705
4.5 | 1.004 | 0.00862 | -0.061 | 116.533
5 | 1.069 | 0.00943 | -0.062 | 113.378
5.5 | 1.134 | 0.01021 | -0.063 | 111.013
6 | 1.195 | 0.01106 | -0.064 | 108.127
6.5 | 1.253 | 0.01234 | -0.065 | 101.525
7 | 1.306 | 0.01429 | -0.066 | 91.392
7.5 | 1.357 | 0.01522 | -0.067 | 89.119
8 | 1.399 | 0.01625 | -0.068 | 86.067
8.5 | 1.431 | 0.01737 | -0.069 | 82.406
9 | 1.449 | 0.01859 | -0.07 | 77.973
9.5 | 1.445 | 0.02023 | -0.071 | 71.404
10 | 1.398 | 0.02202 | -0.071 | 63.517
10.5 | 1.225 | 0.02449 | -0.072 | 50.015
11 | 0.906 | 0.02777 | -0.073 | 32.634
11.5 | 0.938 | 0.02759 | -0.074 | 33.999
12 | 0.966 | 0.03114 | -0.075 | 31.027
12.5 | 0.99 | 0.03649 | -0.075 | 27.133
13 | 1.026 | 0.03417 | -0.076 | 30.029
13.5 | 1.053 | 0.03841 | -0.077 | 27.409
14 | 1.071 | 0.04653 | -0.077 | 23.022

## 152. Re 20M Mach 0.50 (2)
BIGFOIL.COM POLAR EXPORT
NACA65-518 a=0.2
NACA65-518 a=0.2 |  |  |  | Cl Max: | 1.4915 | at alpha= | 15 | deg
XFOIL ncrit=9 |  |  |  | L/D Max: | 194 | at alpha= | 3.5 | deg
Re: | 20000000 |  |  | Cd Min: | 0.18038 | at alpha= | 20 | deg
Mach: | 0.5 |  |  | Cl=0 at alpha= | -2.9647 | deg
|  |  |  | @ Cl=0.1, Cd= | 0.0054774
|  |  |  | @ Cl=0.4, Cd= | 0.0049538
|  |  |  | @ Cl=0.6, Cd= | 0.0038877
alpha (deg) | Cl | Cd | Cm | Cl/Cd
-8 | -0.7012 | 0.00883 | -0.0668 | -79.4111
-7.5 | -0.6352 | 0.00826 | -0.0631 | -76.9007
-7 | -0.5671 | 0.00779 | -0.0603 | -72.7985
-6.5 | -0.5045 | 0.00713 | -0.0573 | -70.7574
-6 | -0.4331 | 0.00686 | -0.056 | -63.1341
-5.5 | -0.3619 | 0.00657 | -0.0551 | -55.0837
-5 | -0.2905 | 0.00633 | -0.0546 | -45.8926
-4.5 | -0.219 | 0.00615 | -0.0545 | -35.6098
-4 | -0.1478 | 0.00596 | -0.0546 | -24.7987
-3.5 | -0.0765 | 0.00577 | -0.055 | -13.2582
-3 | -0.005 | 0.00565 | -0.0557 | -0.88496
-2.5 | 0.0658 | 0.00553 | -0.0564 | 11.8987
-2 | 0.1373 | 0.00542 | -0.0574 | 25.3321
-1.5 | 0.2081 | 0.00535 | -0.0584 | 38.8972
-1 | 0.2792 | 0.00524 | -0.0596 | 53.2824
0 | 0.4185 | 0.00491 | -0.0616 | 85.2342
1 | 0.5508 | 0.00386 | -0.0631 | 142.6943
1.5 | 0.6219 | 0.0039 | -0.0643 | 159.4615
2 | 0.6933 | 0.00399 | -0.0656 | 173.7594
2.5 | 0.7651 | 0.00412 | -0.0668 | 185.7039
3 | 0.8348 | 0.00433 | -0.0676 | 192.7945
3.5 | 0.9021 | 0.00465 | -0.0679 | 194
4 | 0.9648 | 0.0051 | -0.0672 | 189.1765
4.5 | 1.0265 | 0.00552 | -0.0662 | 185.9601
5 | 1.0738 | 0.00625 | -0.0627 | 171.808
5.5 | 1.0985 | 0.00699 | -0.055 | 157.1531
6 | 1.1015 | 0.00828 | -0.0443 | 133.0314
6.5 | 1.1057 | 0.01019 | -0.0353 | 108.5083
7.5 | 1.1165 | 0.01513 | -0.0204 | 73.7938
8 | 1.1203 | 0.01809 | -0.0138 | 61.9292
8.5 | 1.1326 | 0.02092 | -0.0086 | 54.1396
9 | 1.16 | 0.02325 | -0.0049 | 49.8925
9.5 | 1.1899 | 0.02561 | -0.0017 | 46.4623
10 | 1.2206 | 0.02805 | 0.0013 | 43.5152
10.5 | 1.2526 | 0.03056 | 0.0041 | 40.9882
11 | 1.2821 | 0.03333 | 0.0069 | 38.4668
11.5 | 1.3125 | 0.03619 | 0.0095 | 36.2669
12 | 1.3402 | 0.03936 | 0.012 | 34.0498
12.5 | 1.3674 | 0.04268 | 0.0144 | 32.0384
13 | 1.3952 | 0.04613 | 0.0167 | 30.245
13.5 | 1.4181 | 0.04982 | 0.0193 | 28.4645
14 | 1.468 | 0.05529 | 0.015 | 26.5509
14.5 | 1.486 | 0.06074 | 0.0158 | 24.4649
15 | 1.4915 | 0.06813 | 0.0149 | 21.892
15.5 | 1.4769 | 0.07701 | 0.0139 | 19.178
16 | 1.4342 | 0.08375 | 0.0196 | 17.1248
16.5 | 1.4053 | 0.094 | 0.0174 | 14.95
17 | 1.3746 | 0.10534 | 0.0134 | 13.0492
17.5 | 1.3438 | 0.11743 | 0.0079 | 11.4434
18 | 1.3173 | 0.12958 | 0.0016 | 10.1659
18.5 | 1.2922 | 0.142 | -0.0055 | 9.1
19 | 1.2679 | 0.15474 | -0.0135 | 8.1937
19.5 | 1.2462 | 0.16752 | -0.0219 | 7.4391
20 | 1.226 | 0.18038 | -0.0307 | 6.7968