## index
index | Re | Mach | Datasource
1 | 50000 | 0 | JavaFoil+Calcfoil stall+Eppler ext transition
2 | 50000 | 0 | XFOIL ncrit=9
3 | 50000 | 0.1 | JavaFoil+Calcfoil stall+Eppler ext transition
4 | 50000 | 0.1 | XFOIL ncrit=9
5 | 50000 | 0.25 | JavaFoil+Calcfoil stall+Eppler ext transition
6 | 50000 | 0.25 | XFOIL ncrit=9
7 | 50000 | 0.5 | JavaFoil+Calcfoil stall+Eppler ext transition
8 | 50000 | 0.5 | XFOIL ncrit=9
9 | 100000 | 0 | JavaFoil+Calcfoil stall+Eppler ext transition
10 | 100000 | 0 | XFOIL ncrit=9
11 | 100000 | 0.1 | JavaFoil+Calcfoil stall+Eppler ext transition
12 | 100000 | 0.1 | XFOIL ncrit=9
13 | 100000 | 0.25 | JavaFoil+Calcfoil stall+Eppler ext transition
14 | 100000 | 0.25 | XFOIL ncrit=9
15 | 100000 | 0.5 | JavaFoil+Calcfoil stall+Eppler ext transition
16 | 100000 | 0.5 | XFOIL ncrit=9
17 | 250000 | 0 | JavaFoil+Calcfoil stall+Eppler ext transition
18 | 250000 | 0 | XFOIL ncrit=9
19 | 250000 | 0.1 | JavaFoil+Calcfoil stall+Eppler ext transition
20 | 250000 | 0.1 | XFOIL ncrit=9
21 | 250000 | 0.25 | JavaFoil+Calcfoil stall+Eppler ext transition
22 | 250000 | 0.25 | XFOIL ncrit=9
23 | 250000 | 0.5 | JavaFoil+Calcfoil stall+Eppler ext transition
24 | 250000 | 0.5 | XFOIL ncrit=9
25 | 500000 | 0 | JavaFoil+Calcfoil stall+Eppler ext transition
26 | 500000 | 0 | XFOIL ncrit=9
27 | 500000 | 0.1 | JavaFoil+Calcfoil stall+Eppler ext transition
28 | 500000 | 0.1 | XFOIL ncrit=9
29 | 500000 | 0.25 | JavaFoil+Calcfoil stall+Eppler ext transition
30 | 500000 | 0.25 | XFOIL ncrit=9
31 | 500000 | 0.5 | JavaFoil+Calcfoil stall+Eppler ext transition
32 | 500000 | 0.5 | XFOIL ncrit=9
33 | 750000 | 0 | JavaFoil+Calcfoil stall+Eppler ext transition
34 | 750000 | 0 | XFOIL ncrit=9
35 | 750000 | 0.1 | JavaFoil+Calcfoil stall+Eppler ext transition
36 | 750000 | 0.1 | XFOIL ncrit=9
37 | 750000 | 0.25 | JavaFoil+Calcfoil stall+Eppler ext transition
38 | 750000 | 0.25 | XFOIL ncrit=9
39 | 750000 | 0.5 | JavaFoil+Calcfoil stall+Eppler ext transition
40 | 750000 | 0.5 | XFOIL ncrit=9
41 | 1000000 | 0 | JavaFoil+Calcfoil stall+Eppler ext transition
42 | 1000000 | 0 | XFOIL ncrit=9
43 | 1000000 | 0.1 | JavaFoil+Calcfoil stall+Eppler ext transition
44 | 1000000 | 0.1 | XFOIL ncrit=9
45 | 1000000 | 0.25 | JavaFoil+Calcfoil stall+Eppler ext transition
46 | 1000000 | 0.25 | XFOIL ncrit=9
47 | 1000000 | 0.5 | JavaFoil+Calcfoil stall+Eppler ext transition
48 | 1000000 | 0.5 | XFOIL ncrit=9
49 | 2000000 | 0 | JavaFoil+Calcfoil stall+Eppler ext transition
50 | 2000000 | 0 | XFOIL ncrit=9
51 | 2000000 | 0.1 | JavaFoil+Calcfoil stall+Eppler ext transition
52 | 2000000 | 0.1 | XFOIL ncrit=9
53 | 2000000 | 0.25 | JavaFoil+Calcfoil stall+Eppler ext transition
54 | 2000000 | 0.25 | XFOIL ncrit=9
55 | 2000000 | 0.5 | JavaFoil+Calcfoil stall+Eppler ext transition
56 | 2000000 | 0.5 | XFOIL ncrit=9
57 | 3000000 | 0 | JavaFoil+Calcfoil stall+Eppler ext transition
58 | 3000000 | 0 | XFOIL ncrit=9
59 | 3000000 | 0.1 | JavaFoil+Calcfoil stall+Eppler ext transition
60 | 3000000 | 0.1 | XFOIL ncrit=9
61 | 3000000 | 0.25 | JavaFoil+Calcfoil stall+Eppler ext transition
62 | 3000000 | 0.25 | XFOIL ncrit=9
63 | 3000000 | 0.5 | JavaFoil+Calcfoil stall+Eppler ext transition
64 | 3000000 | 0.5 | XFOIL ncrit=9
65 | 4000000 | 0 | JavaFoil+Calcfoil stall+Eppler ext transition
66 | 4000000 | 0 | XFOIL ncrit=9
67 | 4000000 | 0.1 | JavaFoil+Calcfoil stall+Eppler ext transition
68 | 4000000 | 0.1 | XFOIL ncrit=9
69 | 4000000 | 0.25 | JavaFoil+Calcfoil stall+Eppler ext transition
70 | 4000000 | 0.25 | XFOIL ncrit=9
71 | 4000000 | 0.5 | JavaFoil+Calcfoil stall+Eppler ext transition
72 | 4000000 | 0.5 | XFOIL ncrit=9
73 | 5000000 | 0 | JavaFoil+Calcfoil stall+Eppler ext transition
74 | 5000000 | 0 | XFOIL ncrit=9
75 | 5000000 | 0.1 | JavaFoil+Calcfoil stall+Eppler ext transition
76 | 5000000 | 0.1 | XFOIL ncrit=9
77 | 5000000 | 0.25 | JavaFoil+Calcfoil stall+Eppler ext transition
78 | 5000000 | 0.25 | XFOIL ncrit=9
79 | 5000000 | 0.5 | JavaFoil+Calcfoil stall+Eppler ext transition
80 | 5000000 | 0.5 | XFOIL ncrit=9
81 | 6000000 | 0 | JavaFoil+Calcfoil stall+Eppler ext transition
82 | 6000000 | 0 | XFOIL ncrit=9
83 | 6000000 | 0.1 | JavaFoil+Calcfoil stall+Eppler ext transition
84 | 6000000 | 0.1 | XFOIL ncrit=9
85 | 6000000 | 0.25 | JavaFoil+Calcfoil stall+Eppler ext transition
86 | 6000000 | 0.25 | XFOIL ncrit=9
87 | 6000000 | 0.5 | JavaFoil+Calcfoil stall+Eppler ext transition
88 | 6000000 | 0.5 | XFOIL ncrit=9
89 | 7000000 | 0 | JavaFoil+Calcfoil stall+Eppler ext transition
90 | 7000000 | 0 | XFOIL ncrit=9
91 | 7000000 | 0.1 | JavaFoil+Calcfoil stall+Eppler ext transition
92 | 7000000 | 0.1 | XFOIL ncrit=9
93 | 7000000 | 0.25 | JavaFoil+Calcfoil stall+Eppler ext transition
94 | 7000000 | 0.25 | XFOIL ncrit=9
95 | 7000000 | 0.5 | JavaFoil+Calcfoil stall+Eppler ext transition
96 | 7000000 | 0.5 | XFOIL ncrit=9
97 | 8000000 | 0 | JavaFoil+Calcfoil stall+Eppler ext transition
98 | 8000000 | 0 | XFOIL ncrit=9
99 | 8000000 | 0.1 | JavaFoil+Calcfoil stall+Eppler ext transition
100 | 8000000 | 0.1 | XFOIL ncrit=9
101 | 8000000 | 0.25 | JavaFoil+Calcfoil stall+Eppler ext transition
102 | 8000000 | 0.25 | XFOIL ncrit=9
103 | 8000000 | 0.5 | JavaFoil+Calcfoil stall+Eppler ext transition
104 | 8000000 | 0.5 | XFOIL ncrit=9
105 | 10000000 | 0 | JavaFoil+Calcfoil stall+Eppler ext transition
106 | 10000000 | 0 | XFOIL ncrit=9
107 | 10000000 | 0.1 | JavaFoil+Calcfoil stall+Eppler ext transition
108 | 10000000 | 0.1 | XFOIL ncrit=9
109 | 10000000 | 0.25 | JavaFoil+Calcfoil stall+Eppler ext transition
110 | 10000000 | 0.25 | XFOIL ncrit=9
111 | 10000000 | 0.5 | JavaFoil+Calcfoil stall+Eppler ext transition
112 | 10000000 | 0.5 | XFOIL ncrit=9
113 | 12000000 | 0 | JavaFoil+Calcfoil stall+Eppler ext transition
114 | 12000000 | 0 | XFOIL ncrit=9
115 | 12000000 | 0.1 | JavaFoil+Calcfoil stall+Eppler ext transition
116 | 12000000 | 0.1 | XFOIL ncrit=9
117 | 12000000 | 0.25 | JavaFoil+Calcfoil stall+Eppler ext transition
118 | 12000000 | 0.25 | XFOIL ncrit=9
119 | 12000000 | 0.5 | JavaFoil+Calcfoil stall+Eppler ext transition
120 | 12000000 | 0.5 | XFOIL ncrit=9
121 | 14000000 | 0 | JavaFoil+Calcfoil stall+Eppler ext transition
122 | 14000000 | 0 | XFOIL ncrit=9
123 | 14000000 | 0.1 | JavaFoil+Calcfoil stall+Eppler ext transition
124 | 14000000 | 0.1 | XFOIL ncrit=9
125 | 14000000 | 0.25 | JavaFoil+Calcfoil stall+Eppler ext transition
126 | 14000000 | 0.25 | XFOIL ncrit=9
127 | 14000000 | 0.5 | JavaFoil+Calcfoil stall+Eppler ext transition
128 | 14000000 | 0.5 | XFOIL ncrit=9
129 | 16000000 | 0 | JavaFoil+Calcfoil stall+Eppler ext transition
130 | 16000000 | 0 | XFOIL ncrit=9
131 | 16000000 | 0.1 | JavaFoil+Calcfoil stall+Eppler ext transition
132 | 16000000 | 0.1 | XFOIL ncrit=9
133 | 16000000 | 0.25 | JavaFoil+Calcfoil stall+Eppler ext transition
134 | 16000000 | 0.25 | XFOIL ncrit=9
135 | 16000000 | 0.5 | JavaFoil+Calcfoil stall+Eppler ext transition
136 | 16000000 | 0.5 | XFOIL ncrit=9
137 | 18000000 | 0 | JavaFoil+Calcfoil stall+Eppler ext transition
138 | 18000000 | 0 | XFOIL ncrit=9
139 | 18000000 | 0.1 | JavaFoil+Calcfoil stall+Eppler ext transition
140 | 18000000 | 0.1 | XFOIL ncrit=9
141 | 18000000 | 0.25 | JavaFoil+Calcfoil stall+Eppler ext transition
142 | 18000000 | 0.25 | XFOIL ncrit=9
143 | 18000000 | 0.5 | JavaFoil+Calcfoil stall+Eppler ext transition
144 | 18000000 | 0.5 | XFOIL ncrit=9
145 | 20000000 | 0 | JavaFoil+Calcfoil stall+Eppler ext transition
146 | 20000000 | 0 | XFOIL ncrit=9
147 | 20000000 | 0.1 | JavaFoil+Calcfoil stall+Eppler ext transition
148 | 20000000 | 0.1 | XFOIL ncrit=9
149 | 20000000 | 0.25 | JavaFoil+Calcfoil stall+Eppler ext transition
150 | 20000000 | 0.25 | XFOIL ncrit=9
151 | 20000000 | 0.5 | JavaFoil+Calcfoil stall+Eppler ext transition
152 | 20000000 | 0.5 | XFOIL ncrit=9

## 1. Re 50k Mach 0.00 (1)
BIGFOIL.COM POLAR EXPORT
goe599
GOE 599 |  |  |  | Cl Max: | 1.017 | at alpha= | 11.5 | deg
JavaFoil+Calcfoil stall+Eppler ext transition |  |  |  | L/D Max: | 29.07 | at alpha= | 2.5 | deg
Re: | 50000 |  |  | Cd Min: | 0.01636 | at alpha= | -0.5 | deg
Mach: | 0 |  |  | Cl=0 at alpha= | -2.1316 | deg
|  |  |  | @ Cl=0.1, Cd= | 0.016932
|  |  |  | @ Cl=0.4, Cd= | 0.017383
|  |  |  | @ Cl=0.6, Cd= | 0.042202
alpha (deg) | Cl | Cd | Cm | Cl/Cd
-18 | -0.569 | 0.29206 | -0.005 | -1.948
-17.5 | -0.59 | 0.27013 | -0.005 | -2.184
-17 | -0.61 | 0.2507 | -0.006 | -2.435
-16.5 | -0.63 | 0.23762 | -0.006 | -2.651
-16 | -0.648 | 0.21641 | -0.007 | -2.996
-15.5 | -0.665 | 0.20456 | -0.007 | -3.251
-15 | -0.68 | 0.18969 | -0.008 | -3.584
-14.5 | -0.692 | 0.17184 | -0.008 | -4.029
-14 | -0.702 | 0.15966 | -0.009 | -4.397
-13.5 | -0.709 | 0.14794 | -0.009 | -4.79
-13 | -0.712 | 0.13622 | -0.01 | -5.224
-12.5 | -0.711 | 0.12563 | -0.01 | -5.657
-12 | -0.706 | 0.11824 | -0.011 | -5.969
-11.5 | -0.697 | 0.1093 | -0.012 | -6.374
-11 | -0.683 | 0.10147 | -0.012 | -6.734
-10.5 | -0.666 | 0.09341 | -0.013 | -7.125
-10 | -0.644 | 0.08769 | -0.014 | -7.341
-9.5 | -0.618 | 0.08226 | -0.014 | -7.51
-9 | -0.588 | 0.07623 | -0.015 | -7.716
-8.5 | -0.555 | 0.07129 | -0.016 | -7.79
-8 | -0.52 | 0.06605 | -0.016 | -7.868
-7.5 | -0.481 | 0.06138 | -0.017 | -7.833
-7 | -0.439 | 0.05726 | -0.018 | -7.662
-6.5 | -0.396 | 0.05378 | -0.018 | -7.361
-6 | -0.352 | 0.05067 | -0.019 | -6.952
-5.5 | -0.308 | 0.04799 | -0.019 | -6.419
-5 | -0.263 | 0.04541 | -0.02 | -5.8
-4.5 | -0.218 | 0.04331 | -0.021 | -5.037
-4 | -0.173 | 0.04143 | -0.022 | -4.166
-3.5 | -0.156 | 0.01884 | -0.046 | -8.274
-3 | -0.099 | 0.01856 | -0.047 | -5.336
-2.5 | -0.042 | 0.0183 | -0.049 | -2.293
-2 | 0.015 | 0.01706 | -0.05 | 0.897
-1.5 | 0.073 | 0.01696 | -0.051 | 4.288
-1 | 0.13 | 0.0169 | -0.052 | 7.7
-0.5 | 0.188 | 0.01636 | -0.053 | 11.463
0 | 0.247 | 0.01639 | -0.054 | 15.068
0.5 | 0.305 | 0.01643 | -0.055 | 18.559
1 | 0.363 | 0.0165 | -0.056 | 21.982
1.5 | 0.42 | 0.01786 | -0.057 | 23.526
2 | 0.478 | 0.01887 | -0.059 | 25.315
2.5 | 0.535 | 0.0184 | -0.06 | 29.07
3 | 0.479 | 0.0372 | -0.033 | 12.874
3.5 | 0.524 | 0.03881 | -0.033 | 13.504
4 | 0.569 | 0.04073 | -0.033 | 13.962
4.5 | 0.613 | 0.04282 | -0.033 | 14.315
5 | 0.656 | 0.04514 | -0.033 | 14.539
5.5 | 0.699 | 0.04789 | -0.033 | 14.587
6 | 0.741 | 0.05074 | -0.033 | 14.595
6.5 | 0.781 | 0.0542 | -0.034 | 14.418
7 | 0.821 | 0.05773 | -0.033 | 14.221
7.5 | 0.859 | 0.06247 | -0.033 | 13.755
8 | 0.896 | 0.06724 | -0.033 | 13.333
8.5 | 0.931 | 0.072 | -0.033 | 12.925
9 | 0.957 | 0.07737 | -0.034 | 12.367
9.5 | 0.979 | 0.08383 | -0.034 | 11.675
10 | 0.996 | 0.09084 | -0.034 | 10.962
10.5 | 1.008 | 0.09613 | -0.034 | 10.485
11 | 1.015 | 0.1056 | -0.034 | 9.616
11.5 | 1.017 | 0.11135 | -0.034 | 9.137
12 | 1.014 | 0.12084 | -0.033 | 8.394
12.5 | 1.006 | 0.12944 | -0.033 | 7.774
13 | 0.994 | 0.13954 | -0.032 | 7.122
13.5 | 0.977 | 0.15137 | -0.032 | 6.457
14 | 0.957 | 0.16413 | -0.032 | 5.832
14.5 | 0.934 | 0.1773 | -0.032 | 5.267
15 | 0.908 | 0.19024 | -0.031 | 4.773
15.5 | 0.88 | 0.20634 | -0.031 | 4.264
16 | 0.85 | 0.22354 | -0.031 | 3.803
16.5 | 0.819 | 0.23695 | -0.031 | 3.458

## 2. Re 50k Mach 0.00 (2)
BIGFOIL.COM POLAR EXPORT
goe599
GOE 599 |  |  |  | Cl Max: | 0.9913 | at alpha= | 8.5 | deg
XFOIL ncrit=9 |  |  |  | L/D Max: | 33.0037 | at alpha= | 5 | deg
Re: | 50000 |  |  | Cd Min: | 0.25893 | at alpha= | -20 | deg
Mach: | 0 |  |  | Cl=0 at alpha= | 0.22783 | deg
|  |  |  | @ Cl=0.1, Cd= | 0.022463
|  |  |  | @ Cl=0.4, Cd= | 0.03022
|  |  |  | @ Cl=0.6, Cd= | 0.027095
alpha (deg) | Cl | Cd | Cm | Cl/Cd
-20 | -0.756 | 0.25893 | 0.0418 | -2.9197
-19.5 | -0.7304 | 0.245 | 0.0407 | -2.9812
-19 | -0.7137 | 0.23901 | 0.037 | -2.9861
-18.5 | -0.7096 | 0.23977 | 0.0305 | -2.9595
-18 | -0.6833 | 0.22642 | 0.0293 | -3.0178
-17.5 | -0.6666 | 0.21998 | 0.0262 | -3.0303
-17 | -0.6681 | 0.22086 | 0.0197 | -3.025
-16.5 | -0.6366 | 0.20679 | 0.0196 | -3.0785
-16 | -0.6338 | 0.20457 | 0.0145 | -3.0982
-15.5 | -0.6087 | 0.19381 | 0.0136 | -3.1407
-15 | -0.6112 | 0.19181 | 0.0086 | -3.1865
-14.5 | -0.5832 | 0.18065 | 0.0081 | -3.2283
-14 | -0.5863 | 0.17682 | 0.0038 | -3.3158
-13.5 | -0.5704 | 0.16932 | 0.0023 | -3.3688
-13 | -0.554 | 0.16135 | 0.0011 | -3.4335
-12.5 | -0.5415 | 0.15396 | -0.0004 | -3.5171
-12 | -0.5336 | 0.14702 | -0.0021 | -3.6294
-11.5 | -0.5286 | 0.14036 | -0.0039 | -3.766
-11 | -0.5187 | 0.1333 | -0.0047 | -3.8912
-10.5 | -0.5128 | 0.12693 | -0.0054 | -4.04
-10 | -0.527 | 0.12224 | -0.0073 | -4.3112
-9.5 | -0.5007 | 0.11301 | -0.0064 | -4.4306
-9 | -0.4924 | 0.10619 | -0.0063 | -4.637
-8.5 | -0.4929 | 0.0997 | -0.0061 | -4.9438
-8 | -0.4847 | 0.09255 | -0.0056 | -5.2372
-7.5 | -0.6027 | 0.06523 | -0.038 | -9.2396
-7 | -0.6095 | 0.05276 | -0.0396 | -11.5523
-6.5 | -0.593 | 0.04372 | -0.0382 | -13.5636
-6 | -0.56 | 0.03715 | -0.0359 | -15.074
-5.5 | -0.5193 | 0.03197 | -0.0337 | -16.2434
-5 | -0.4732 | 0.02791 | -0.0315 | -16.9545
-4.5 | -0.4267 | 0.02465 | -0.0291 | -17.3103
-4 | -0.3873 | 0.0211 | -0.0253 | -18.3555
-3.5 | -0.3629 | 0.02028 | -0.0161 | -17.8945
-3 | -0.3362 | 0.01963 | -0.0064 | -17.1268
-2.5 | -0.1417 | 0.02038 | -0.0265 | -6.9529
-2 | -0.1385 | 0.01895 | -0.0237 | -7.3087
-1.5 | -0.1303 | 0.01857 | -0.0184 | -7.0167
-1 | -0.0972 | 0.01875 | -0.0165 | -5.184
-0.5 | -0.0587 | 0.01916 | -0.0152 | -3.0637
0 | -0.0185 | 0.01973 | -0.0144 | -0.93766
0.5 | 0.0221 | 0.02047 | -0.0137 | 1.0796
1 | 0.0625 | 0.02139 | -0.0133 | 2.9219
1.5 | 0.102 | 0.02252 | -0.013 | 4.5293
2 | 0.1402 | 0.0239 | -0.0131 | 5.8661
2.5 | 0.1763 | 0.02559 | -0.0134 | 6.8894
3 | 0.2885 | 0.0282 | -0.0278 | 10.2305
3.5 | 0.3895 | 0.03014 | -0.0388 | 12.923
4 | 0.4954 | 0.03095 | -0.0481 | 16.0065
4.5 | 0.6514 | 0.0252 | -0.0532 | 25.8492
5 | 0.7142 | 0.02164 | -0.0443 | 33.0037
5.5 | 0.7229 | 0.02388 | -0.0302 | 30.2722
6 | 0.7672 | 0.02733 | -0.0278 | 28.0717
6.5 | 0.8335 | 0.03112 | -0.0284 | 26.7834
7 | 0.895 | 0.03624 | -0.0285 | 24.6965
7.5 | 0.9407 | 0.04199 | -0.0265 | 22.403
8 | 0.9706 | 0.04832 | -0.0224 | 20.0869
8.5 | 0.9913 | 0.05626 | -0.0185 | 17.62
9 | 0.9789 | 0.06586 | -0.0134 | 14.8633
9.5 | 0.9662 | 0.07617 | -0.0106 | 12.6848
10 | 0.8636 | 0.09173 | -0.0144 | 9.4146
10.5 | 0.7259 | 0.12936 | -0.0544 | 5.6115
11 | 0.7297 | 0.13776 | -0.0555 | 5.2969
11.5 | 0.754 | 0.14696 | -0.0549 | 5.1306
12 | 0.7438 | 0.15283 | -0.0564 | 4.8668
12.5 | 0.7664 | 0.16206 | -0.0563 | 4.7291
13 | 0.7629 | 0.16768 | -0.0583 | 4.5497
13.5 | 0.7853 | 0.1767 | -0.0588 | 4.4443

## 3. Re 50k Mach 0.10 (1)
BIGFOIL.COM POLAR EXPORT
goe599
GOE 599 |  |  |  | Cl Max: | 1.011 | at alpha= | 11 | deg
JavaFoil+Calcfoil stall+Eppler ext transition |  |  |  | L/D Max: | 29.169 | at alpha= | 2.5 | deg
Re: | 50000 |  |  | Cd Min: | 0.01632 | at alpha= | -0.5 | deg
Mach: | 0.1 |  |  | Cl=0 at alpha= | -2.1316 | deg
|  |  |  | @ Cl=0.1, Cd= | 0.016892
|  |  |  | @ Cl=0.4, Cd= | 0.017332
|  |  |  | @ Cl=0.6, Cd= | 0.042166
alpha (deg) | Cl | Cd | Cm | Cl/Cd
-17.5 | -0.548 | 0.29174 | -0.005 | -1.877
-17 | -0.571 | 0.2693 | -0.006 | -2.121
-16.5 | -0.594 | 0.24852 | -0.006 | -2.391
-16 | -0.616 | 0.22889 | -0.007 | -2.691
-15.5 | -0.636 | 0.21233 | -0.007 | -2.997
-15 | -0.655 | 0.19617 | -0.008 | -3.337
-14.5 | -0.671 | 0.17746 | -0.008 | -3.78
-14 | -0.684 | 0.16466 | -0.009 | -4.153
-13.5 | -0.694 | 0.15223 | -0.009 | -4.556
-13 | -0.7 | 0.13995 | -0.01 | -4.999
-12.5 | -0.701 | 0.12871 | -0.01 | -5.45
-12 | -0.699 | 0.12079 | -0.011 | -5.787
-11.5 | -0.692 | 0.11071 | -0.012 | -6.251
-11 | -0.68 | 0.1032 | -0.012 | -6.593
-10.5 | -0.664 | 0.09532 | -0.013 | -6.969
-10 | -0.644 | 0.08908 | -0.014 | -7.224
-9.5 | -0.618 | 0.08197 | -0.014 | -7.544
-9 | -0.59 | 0.07718 | -0.015 | -7.639
-8.5 | -0.557 | 0.07108 | -0.016 | -7.837
-8 | -0.522 | 0.06653 | -0.016 | -7.839
-7.5 | -0.483 | 0.06121 | -0.017 | -7.886
-7 | -0.441 | 0.05754 | -0.018 | -7.658
-6.5 | -0.398 | 0.05383 | -0.018 | -7.386
-6 | -0.354 | 0.05084 | -0.019 | -6.961
-5.5 | -0.309 | 0.04811 | -0.02 | -6.433
-5 | -0.265 | 0.0455 | -0.02 | -5.816
-4.5 | -0.219 | 0.04336 | -0.021 | -5.055
-4 | -0.173 | 0.04146 | -0.022 | -4.183
-3.5 | -0.157 | 0.01883 | -0.047 | -8.323
-3 | -0.1 | 0.01865 | -0.048 | -5.338
-2.5 | -0.042 | 0.01828 | -0.049 | -2.308
-2 | 0.015 | 0.01702 | -0.05 | 0.903
-1.5 | 0.073 | 0.01692 | -0.051 | 4.319
-1 | 0.131 | 0.01686 | -0.052 | 7.761
-0.5 | 0.188 | 0.01632 | -0.053 | 11.551
0 | 0.248 | 0.01639 | -0.054 | 15.148
0.5 | 0.306 | 0.0164 | -0.056 | 18.684
1 | 0.364 | 0.0165 | -0.057 | 22.088
1.5 | 0.422 | 0.01784 | -0.058 | 23.671
2 | 0.48 | 0.01894 | -0.059 | 25.345
2.5 | 0.538 | 0.01843 | -0.06 | 29.169
3 | 0.481 | 0.03723 | -0.033 | 12.926
3.5 | 0.527 | 0.03878 | -0.033 | 13.577
4 | 0.571 | 0.0408 | -0.033 | 14.004
4.5 | 0.616 | 0.04292 | -0.034 | 14.347
5 | 0.659 | 0.04529 | -0.034 | 14.56
5.5 | 0.702 | 0.04807 | -0.033 | 14.6
6 | 0.744 | 0.05112 | -0.034 | 14.556
6.5 | 0.785 | 0.0546 | -0.034 | 14.375
7 | 0.824 | 0.0582 | -0.034 | 14.163
7.5 | 0.863 | 0.0629 | -0.034 | 13.715
8 | 0.899 | 0.06733 | -0.033 | 13.359
8.5 | 0.934 | 0.07261 | -0.034 | 12.857
9 | 0.959 | 0.07862 | -0.034 | 12.197
9.5 | 0.98 | 0.08398 | -0.034 | 11.664
10 | 0.995 | 0.09034 | -0.034 | 11.018
10.5 | 1.006 | 0.09883 | -0.034 | 10.178
11 | 1.011 | 0.10548 | -0.034 | 9.585
11.5 | 1.011 | 0.11386 | -0.034 | 8.875
12 | 1.004 | 0.12053 | -0.033 | 8.332
12.5 | 0.993 | 0.13232 | -0.033 | 7.504
13 | 0.977 | 0.14284 | -0.032 | 6.839
13.5 | 0.956 | 0.1552 | -0.032 | 6.162
14 | 0.932 | 0.16863 | -0.032 | 5.527
14.5 | 0.904 | 0.18247 | -0.031 | 4.956
15 | 0.874 | 0.19867 | -0.031 | 4.399
15.5 | 0.841 | 0.21593 | -0.031 | 3.897
16 | 0.807 | 0.23285 | -0.031 | 3.467

## 4. Re 50k Mach 0.10 (2)
BIGFOIL.COM POLAR EXPORT
goe599
GOE 599 |  |  |  | Cl Max: | 0.9886 | at alpha= | 8.5 | deg
XFOIL ncrit=9 |  |  |  | L/D Max: | 33.2451 | at alpha= | 5 | deg
Re: | 50000 |  |  | Cd Min: | 0.26097 | at alpha= | -20 | deg
Mach: | 0.1 |  |  | Cl=0 at alpha= | 0.24265 | deg
|  |  |  | @ Cl=0.1, Cd= | 0.022575
|  |  |  | @ Cl=0.4, Cd= | 0.030314
|  |  |  | @ Cl=0.6, Cd= | 0.027027
alpha (deg) | Cl | Cd | Cm | Cl/Cd
-20 | -0.7597 | 0.26097 | 0.0418 | -2.9111
-19.5 | -0.732 | 0.24561 | 0.0411 | -2.9803
-19 | -0.7158 | 0.23991 | 0.0372 | -2.9836
-18.5 | -0.7131 | 0.2416 | 0.0304 | -2.9516
-18 | -0.6842 | 0.22686 | 0.0297 | -3.016
-17.5 | -0.6682 | 0.22075 | 0.0262 | -3.027
-17 | -0.6714 | 0.22249 | 0.0196 | -3.0177
-16.5 | -0.6373 | 0.2073 | 0.0198 | -3.0743
-16 | -0.6367 | 0.20594 | 0.0143 | -3.0917
-15.5 | -0.609 | 0.19428 | 0.0137 | -3.1347
-15 | -0.6142 | 0.19311 | 0.0084 | -3.1806
-14.5 | -0.5834 | 0.18116 | 0.0081 | -3.2204
-14 | -0.5799 | 0.17579 | 0.0045 | -3.2988
-13.5 | -0.5728 | 0.17035 | 0.002 | -3.3625
-13 | -0.5556 | 0.16216 | 0.0009 | -3.4262
-12.5 | -0.5414 | 0.15448 | -0.0005 | -3.5047
-12 | -0.5319 | 0.14737 | -0.0021 | -3.6093
-11.5 | -0.5256 | 0.14058 | -0.0038 | -3.7388
-11 | -0.5162 | 0.13363 | -0.0047 | -3.8629
-10.5 | -0.5139 | 0.1276 | -0.0057 | -4.0274
-10 | -0.5289 | 0.12301 | -0.0076 | -4.2997
-9.5 | -0.4978 | 0.11328 | -0.0065 | -4.3944
-9 | -0.4918 | 0.10665 | -0.0064 | -4.6113
-8.5 | -0.4899 | 0.09996 | -0.0062 | -4.901
-8 | -0.4834 | 0.09288 | -0.0058 | -5.2046
-7.5 | -0.5994 | 0.06613 | -0.0379 | -9.064
-7 | -0.6082 | 0.05381 | -0.0397 | -11.3027
-6.5 | -0.5942 | 0.04461 | -0.0384 | -13.3199
-6 | -0.5628 | 0.03782 | -0.0362 | -14.881
-5.5 | -0.5229 | 0.03242 | -0.0339 | -16.1289
-5 | -0.4768 | 0.0283 | -0.0317 | -16.8481
-4.5 | -0.4299 | 0.02495 | -0.0293 | -17.2305
-4 | -0.3891 | 0.02136 | -0.0258 | -18.2163
-3.5 | -0.3641 | 0.0204 | -0.0168 | -17.848
-3 | -0.3373 | 0.01973 | -0.0071 | -17.0958
-2.5 | -0.1839 | 0.02041 | -0.019 | -9.0103
-2 | -0.1373 | 0.01907 | -0.024 | -7.1998
-1.5 | -0.1316 | 0.01864 | -0.0184 | -7.0601
-1 | -0.0987 | 0.01881 | -0.0164 | -5.2472
-0.5 | -0.0601 | 0.01922 | -0.0152 | -3.127
0 | -0.0198 | 0.0198 | -0.0143 | -1
0.5 | 0.021 | 0.02055 | -0.0137 | 1.0219
1 | 0.0615 | 0.02147 | -0.0132 | 2.8645
1.5 | 0.1012 | 0.02261 | -0.013 | 4.4759
2 | 0.1394 | 0.02401 | -0.013 | 5.8059
2.5 | 0.1771 | 0.02574 | -0.0136 | 6.8803
3 | 0.2955 | 0.0284 | -0.0291 | 10.4049
3.5 | 0.3968 | 0.03029 | -0.04 | 13.1
4 | 0.4971 | 0.03104 | -0.0481 | 16.0148
4.5 | 0.6607 | 0.02466 | -0.053 | 26.7924
5 | 0.7161 | 0.02154 | -0.0433 | 33.2451
5.5 | 0.7245 | 0.0242 | -0.0297 | 29.938
6 | 0.7712 | 0.02762 | -0.0276 | 27.9218
6.5 | 0.839 | 0.03157 | -0.0283 | 26.5759
7 | 0.8985 | 0.03667 | -0.028 | 24.5023
7.5 | 0.9433 | 0.04258 | -0.0258 | 22.1536
8 | 0.9717 | 0.04909 | -0.0217 | 19.7943
8.5 | 0.9886 | 0.05714 | -0.0175 | 17.3014
9 | 0.9741 | 0.06682 | -0.0127 | 14.578
9.5 | 0.9603 | 0.07708 | -0.0101 | 12.4585
10 | 0.7286 | 0.12099 | -0.0526 | 6.022
10.5 | 0.724 | 0.1297 | -0.0544 | 5.5821
11 | 0.7293 | 0.13828 | -0.0556 | 5.2741
11.5 | 0.7557 | 0.14772 | -0.0549 | 5.1158
12 | 0.7429 | 0.15333 | -0.0567 | 4.8451
12.5 | 0.7691 | 0.16297 | -0.0564 | 4.7193
13 | 0.7619 | 0.16816 | -0.0587 | 4.5308
13.5 | 0.7796 | 0.17639 | -0.0596 | 4.4198

## 5. Re 50k Mach 0.25 (1)
BIGFOIL.COM POLAR EXPORT
goe599
GOE 599 |  |  |  | Cl Max: | 0.985 | at alpha= | 10 | deg
JavaFoil+Calcfoil stall+Eppler ext transition |  |  |  | L/D Max: | 25.954 | at alpha= | 2 | deg
Re: | 50000 |  |  | Cd Min: | 0.01637 | at alpha= | -0.5 | deg
Mach: | 0.25 |  |  | Cl=0 at alpha= | -2.1356 | deg
|  |  |  | @ Cl=0.1, Cd= | 0.016915
|  |  |  | @ Cl=0.4, Cd= | 0.01768
|  |  |  | @ Cl=0.6, Cd= | 0.30408
alpha (deg) | Cl | Cd | Cm | Cl/Cd
-16 | -0.31 | 0.44476 | -0.006 | -0.696
-15.5 | -0.37 | 0.36262 | -0.007 | -1.019
-15 | -0.425 | 0.2985 | -0.007 | -1.423
-14.5 | -0.475 | 0.25544 | -0.008 | -1.861
-14 | -0.521 | 0.22179 | -0.008 | -2.348
-13.5 | -0.56 | 0.19405 | -0.009 | -2.888
-13 | -0.594 | 0.17076 | -0.009 | -3.477
-12.5 | -0.62 | 0.15151 | -0.01 | -4.091
-12 | -0.639 | 0.13638 | -0.011 | -4.682
-11.5 | -0.65 | 0.12315 | -0.011 | -5.274
-11 | -0.653 | 0.11281 | -0.012 | -5.786
-10.5 | -0.648 | 0.10254 | -0.013 | -6.324
-10 | -0.637 | 0.09322 | -0.014 | -6.833
-9.5 | -0.619 | 0.08674 | -0.015 | -7.133
-9 | -0.594 | 0.08088 | -0.015 | -7.35
-8.5 | -0.565 | 0.07404 | -0.016 | -7.632
-8 | -0.531 | 0.06862 | -0.017 | -7.743
-7.5 | -0.493 | 0.06266 | -0.017 | -7.87
-7 | -0.451 | 0.05881 | -0.018 | -7.664
-6.5 | -0.407 | 0.05473 | -0.019 | -7.439
-6 | -0.363 | 0.05151 | -0.019 | -7.04
-5.5 | -0.317 | 0.04865 | -0.02 | -6.524
-5 | -0.271 | 0.04574 | -0.021 | -5.936
-4.5 | -0.225 | 0.04357 | -0.022 | -5.164
-4 | -0.178 | 0.04163 | -0.022 | -4.277
-3.5 | -0.161 | 0.01896 | -0.048 | -8.488
-3 | -0.102 | 0.01866 | -0.049 | -5.48
-2.5 | -0.043 | 0.01839 | -0.05 | -2.356
-2 | 0.016 | 0.01705 | -0.051 | 0.926
-1.5 | 0.075 | 0.01694 | -0.053 | 4.431
-1 | 0.134 | 0.01688 | -0.054 | 7.963
-0.5 | 0.194 | 0.01637 | -0.055 | 11.825
0 | 0.255 | 0.01638 | -0.056 | 15.57
0.5 | 0.315 | 0.01642 | -0.057 | 19.179
1 | 0.374 | 0.01758 | -0.058 | 21.301
1.5 | 0.434 | 0.01781 | -0.059 | 24.365
2 | 0.493 | 0.01901 | -0.06 | 25.954
2.5 | 0.447 | 0.03601 | -0.034 | 12.418
3 | 0.494 | 0.03746 | -0.034 | 13.191
3.5 | 0.54 | 0.03906 | -0.034 | 13.837
4 | 0.587 | 0.041 | -0.034 | 14.306
4.5 | 0.632 | 0.04335 | -0.034 | 14.573
5 | 0.676 | 0.04594 | -0.034 | 14.71
5.5 | 0.719 | 0.04852 | -0.034 | 14.822
6 | 0.762 | 0.05192 | -0.035 | 14.669
6.5 | 0.802 | 0.05572 | -0.034 | 14.399
7 | 0.841 | 0.05958 | -0.034 | 14.123
7.5 | 0.879 | 0.06501 | -0.034 | 13.523
8 | 0.915 | 0.07035 | -0.034 | 13.004
8.5 | 0.946 | 0.07576 | -0.034 | 12.491
9 | 0.966 | 0.08216 | -0.034 | 11.762
9.5 | 0.979 | 0.09003 | -0.034 | 10.878
10 | 0.985 | 0.0966 | -0.034 | 10.192
10.5 | 0.981 | 0.10741 | -0.034 | 9.137
11 | 0.969 | 0.11616 | -0.034 | 8.341
11.5 | 0.947 | 0.12764 | -0.033 | 7.419
12 | 0.916 | 0.14041 | -0.032 | 6.522
12.5 | 0.875 | 0.15679 | -0.032 | 5.584
13 | 0.827 | 0.17515 | -0.031 | 4.72
13.5 | 0.77 | 0.19748 | -0.03 | 3.9
14 | 0.707 | 0.22345 | -0.03 | 3.164
14.5 | 0.638 | 0.26282 | -0.029 | 2.426
15 | 0.564 | 0.30408 | -0.029 | 1.854

## 6. Re 50k Mach 0.25 (2)
BIGFOIL.COM POLAR EXPORT
goe599
GOE 599 |  |  |  | Cl Max: | 0.9744 | at alpha= | 20 | deg
XFOIL ncrit=9 |  |  |  | L/D Max: | 33.8044 | at alpha= | 5 | deg
Re: | 50000 |  |  | Cd Min: | 0.27401 | at alpha= | 20 | deg
Mach: | 0.25 |  |  | Cl=0 at alpha= | 0.32452 | deg
|  |  |  | @ Cl=0.1, Cd= | 0.023276
|  |  |  | @ Cl=0.4, Cd= | 0.030667
|  |  |  | @ Cl=0.6, Cd= | 0.027632
alpha (deg) | Cl | Cd | Cm | Cl/Cd
-20 | -0.7635 | 0.25801 | 0.0457 | -2.9592
-19.5 | -0.7427 | 0.24968 | 0.0429 | -2.9746
-19 | -0.7304 | 0.24686 | 0.0373 | -2.9588
-18.5 | -0.7142 | 0.23958 | 0.0332 | -2.9811
-18 | -0.6914 | 0.23007 | 0.0311 | -3.0052
-17.5 | -0.6807 | 0.22675 | 0.0259 | -3.002
-17 | -0.6625 | 0.21811 | 0.0228 | -3.0375
-16.5 | -0.6437 | 0.21084 | 0.0202 | -3.053
-16 | -0.6335 | 0.20538 | 0.0159 | -3.0845
-15.5 | -0.6141 | 0.19767 | 0.0137 | -3.1067
-15 | -0.6022 | 0.19103 | 0.0103 | -3.1524
-14.5 | -0.5907 | 0.18531 | 0.0074 | -3.1876
-14 | -0.5714 | 0.17664 | 0.0056 | -3.2348
-13.5 | -0.5656 | 0.17095 | 0.0025 | -3.3086
-13 | -0.5686 | 0.16751 | -0.0007 | -3.3944
-12.5 | -0.5503 | 0.15889 | -0.0018 | -3.4634
-12 | -0.5309 | 0.15015 | -0.0027 | -3.5358
-11.5 | -0.5192 | 0.14275 | -0.004 | -3.6371
-11 | -0.516 | 0.13664 | -0.0054 | -3.7763
-10.5 | -0.5246 | 0.1318 | -0.0073 | -3.9803
-10 | -0.4958 | 0.12203 | -0.0066 | -4.0629
-9.5 | -0.4862 | 0.11495 | -0.0069 | -4.2297
-9 | -0.4944 | 0.10959 | -0.0076 | -4.5114
-8.5 | -0.4771 | 0.10148 | -0.007 | -4.7014
-7.5 | -0.5787 | 0.07055 | -0.0371 | -8.2027
-7 | -0.5994 | 0.0589 | -0.04 | -10.1766
-6.5 | -0.5955 | 0.04969 | -0.0394 | -11.9843
-6 | -0.5754 | 0.04165 | -0.0376 | -13.8151
-5.5 | -0.5411 | 0.03507 | -0.0353 | -15.4291
-5 | -0.4966 | 0.03025 | -0.033 | -16.4165
-4.5 | -0.449 | 0.02665 | -0.0305 | -16.848
-4 | -0.4018 | 0.02318 | -0.0278 | -17.3339
-3.5 | -0.3706 | 0.02103 | -0.021 | -17.6224
-3 | -0.3434 | 0.0203 | -0.0111 | -16.9163
-2.5 | -0.3082 | 0.01991 | -0.0017 | -15.4797
-2 | -0.1276 | 0.01982 | -0.0259 | -6.4379
-1.5 | -0.138 | 0.01906 | -0.0184 | -7.2403
-1 | -0.1072 | 0.01916 | -0.0161 | -5.595
-0.5 | -0.0682 | 0.01956 | -0.0149 | -3.4867
0 | -0.027 | 0.02016 | -0.014 | -1.3393
0.5 | 0.0146 | 0.02094 | -0.0134 | 0.69723
1 | 0.0559 | 0.02192 | -0.0129 | 2.5502
1.5 | 0.0962 | 0.02313 | -0.0128 | 4.1591
2 | 0.1349 | 0.02462 | -0.0129 | 5.4793
2.5 | 0.2104 | 0.02692 | -0.0204 | 7.8158
3 | 0.3245 | 0.02931 | -0.0342 | 11.0713
3.5 | 0.4185 | 0.031 | -0.043 | 13.5
4 | 0.5363 | 0.03057 | -0.051 | 17.5433
4.5 | 0.6792 | 0.02398 | -0.0502 | 28.3236
5 | 0.7224 | 0.02137 | -0.0368 | 33.8044
5.5 | 0.7358 | 0.02567 | -0.0276 | 28.6638
6 | 0.7961 | 0.02922 | -0.0267 | 27.245
6.5 | 0.866 | 0.03387 | -0.0272 | 25.5683
7 | 0.9177 | 0.03942 | -0.0254 | 23.2801
7.5 | 0.9547 | 0.04603 | -0.0223 | 20.7408
8 | 0.9705 | 0.05328 | -0.0175 | 18.2151
8.5 | 0.9697 | 0.06161 | -0.0129 | 15.7393
9 | 0.944 | 0.07128 | -0.0092 | 13.2435
9.5 | 0.9307 | 0.08162 | -0.0076 | 11.4028
10 | 0.8169 | 0.10028 | -0.021 | 8.1462
10.5 | 0.7193 | 0.13192 | -0.0546 | 5.4525
11 | 0.7279 | 0.14099 | -0.0562 | 5.1628
11.5 | 0.7411 | 0.14899 | -0.0564 | 4.9742
12 | 0.7448 | 0.15654 | -0.0577 | 4.7579
12.5 | 0.7536 | 0.16376 | -0.0589 | 4.6019
13 | 0.7684 | 0.17204 | -0.06 | 4.4664
13.5 | 0.7737 | 0.17842 | -0.0623 | 4.3364
14 | 0.7871 | 0.18594 | -0.0644 | 4.2331
14.5 | 0.8219 | 0.19809 | -0.0642 | 4.1491
15 | 0.8328 | 0.20538 | -0.0669 | 4.0549
15.5 | 0.8348 | 0.20938 | -0.0712 | 3.987
16 | 0.8414 | 0.21495 | -0.076 | 3.9144
16.5 | 0.857 | 0.22259 | -0.0793 | 3.8501
17 | 0.8818 | 0.23332 | -0.0808 | 3.7794
17.5 | 0.8891 | 0.23665 | -0.0865 | 3.757
18 | 0.9068 | 0.24511 | -0.0901 | 3.6996
18.5 | 0.922 | 0.25101 | -0.0945 | 3.6732
19 | 0.94 | 0.25946 | -0.0983 | 3.6229
19.5 | 0.9547 | 0.26461 | -0.1033 | 3.608
20 | 0.9744 | 0.27401 | -0.1066 | 3.5561

## 7. Re 50k Mach 0.50 (1)
BIGFOIL.COM POLAR EXPORT
goe599
GOE 599 |  |  |  | Cl Max: | 1.164 | at alpha= | 20 | deg
JavaFoil+Calcfoil stall+Eppler ext transition |  |  |  | L/D Max: | 26.863 | at alpha= | 1.5 | deg
Re: | 50000 |  |  | Cd Min: | 0.01642 | at alpha= | 0 | deg
Mach: | 0.5 |  |  | Cl=0 at alpha= | -2.1364 | deg
|  |  |  | @ Cl=0.1, Cd= | 0.017328
|  |  |  | @ Cl=0.4, Cd= | 0.017977
|  |  |  | @ Cl=0.6, Cd= | 0.040162
alpha (deg) | Cl | Cd | Cm | Cl/Cd
-20 | -0.933 | 0.41065 | -0.007 | -2.271
-19.5 | -0.909 | 0.38866 | -0.008 | -2.338
-19 | -0.884 | 0.38118 | -0.008 | -2.318
-18.5 | -0.859 | 0.36842 | -0.009 | -2.331
-18 | -0.834 | 0.34873 | -0.01 | -2.391
-17.5 | -0.804 | 0.33917 | -0.009 | -2.37
-17 | -0.779 | 0.3119 | -0.01 | -2.498
-16.5 | -0.754 | 0.30358 | -0.01 | -2.483
-16 | -0.728 | 0.29377 | -0.011 | -2.479
-15.5 | -0.703 | 0.28608 | -0.012 | -2.457
-15 | -0.678 | 0.29155 | -0.012 | -2.324
-14.5 | -0.652 | 0.28553 | -0.013 | -2.283
-14 | -0.626 | 0.29944 | -0.013 | -2.09
-13.5 | -0.6 | 0.30894 | -0.014 | -1.943
-13 | -0.573 | 0.26298 | -0.013 | -2.178
-12.5 | -0.547 | 0.25415 | -0.013 | -2.151
-12 | -0.521 | 0.25157 | -0.014 | -2.071
-11.5 | -0.495 | 0.25382 | -0.014 | -1.951
-11 | -0.469 | 0.25031 | -0.015 | -1.874
-10.5 | -0.443 | 0.24699 | -0.016 | -1.794
-10 | -0.417 | 0.24365 | -0.016 | -1.712
-9.5 | -0.391 | 0.24221 | -0.017 | -1.614
-9 | -0.364 | 0.17961 | -0.014 | -2.025
-8.5 | -0.47 | 0.11882 | -0.016 | -3.955
-8 | -0.534 | 0.0895 | -0.018 | -5.971
-7.5 | -0.521 | 0.07786 | -0.019 | -6.695
-7 | -0.485 | 0.06771 | -0.02 | -7.156
-6.5 | -0.443 | 0.06112 | -0.021 | -7.245
-6 | -0.398 | 0.05539 | -0.021 | -7.179
-5.5 | -0.35 | 0.05135 | -0.022 | -6.817
-5 | -0.301 | 0.04779 | -0.023 | -6.29
-4.5 | -0.25 | 0.04472 | -0.024 | -5.588
-4 | -0.198 | 0.04251 | -0.025 | -4.662
-3.5 | -0.146 | 0.04056 | -0.026 | -3.593
-3 | -0.114 | 0.0173 | -0.055 | -6.6
-2.5 | -0.048 | 0.01701 | -0.056 | -2.846
-2 | 0.018 | 0.01881 | -0.057 | 0.938
-1.5 | 0.084 | 0.01694 | -0.059 | 4.951
-1 | 0.15 | 0.01854 | -0.06 | 8.101
-0.5 | 0.216 | 0.01684 | -0.061 | 12.857
0 | 0.285 | 0.01642 | -0.063 | 17.361
0.5 | 0.352 | 0.0185 | -0.064 | 19.02
1 | 0.419 | 0.01777 | -0.065 | 23.546
1.5 | 0.485 | 0.01805 | -0.066 | 26.863
2 | 0.446 | 0.03608 | -0.037 | 12.368
2.5 | 0.499 | 0.03659 | -0.037 | 13.632
3 | 0.55 | 0.03826 | -0.037 | 14.387
3.5 | 0.601 | 0.0402 | -0.037 | 14.958
4 | 0.651 | 0.04273 | -0.037 | 15.232
4.5 | 0.699 | 0.04552 | -0.037 | 15.352
5 | 0.744 | 0.04873 | -0.037 | 15.277
5.5 | 0.787 | 0.05335 | -0.037 | 14.751
6 | 0.825 | 0.05785 | -0.037 | 14.262
6.5 | 0.858 | 0.06367 | -0.036 | 13.471
7 | 0.882 | 0.07148 | -0.036 | 12.344
7.5 | 0.894 | 0.08155 | -0.036 | 10.96
8 | 0.882 | 0.10074 | -0.036 | 8.753
8.5 | 0.759 | 0.14548 | -0.035 | 5.217
9 | 0.593 | 0.24169 | -0.036 | 2.454
9.5 | 0.619 | 0.24429 | -0.036 | 2.535
10 | 0.646 | 0.25261 | -0.037 | 2.556
10.5 | 0.672 | 0.25478 | -0.038 | 2.637
11 | 0.7 | 0.25217 | -0.044 | 2.777
11.5 | 0.726 | 0.29444 | -0.044 | 2.466
12 | 0.752 | 0.25722 | -0.045 | 2.925
12.5 | 0.778 | 0.26158 | -0.046 | 2.976
13 | 0.804 | 0.26214 | -0.046 | 3.069
13.5 | 0.83 | 0.27274 | -0.047 | 3.044
14 | 0.855 | 0.32095 | -0.047 | 2.665
14.5 | 0.881 | 0.29407 | -0.048 | 2.997
15 | 0.907 | 0.30231 | -0.048 | 3
15.5 | 0.933 | 0.30422 | -0.049 | 3.065
16 | 0.957 | 0.33608 | -0.049 | 2.849
16.5 | 0.984 | 0.32302 | -0.051 | 3.045
17 | 1.01 | 0.32811 | -0.052 | 3.077
17.5 | 1.039 | 0.36023 | -0.057 | 2.885
18 | 1.064 | 0.37449 | -0.058 | 2.842
18.5 | 1.09 | 0.38106 | -0.058 | 2.859
19 | 1.114 | 0.42058 | -0.058 | 2.648
19.5 | 1.139 | 0.41185 | -0.059 | 2.765
20 | 1.164 | 0.42108 | -0.06 | 2.764

## 8. Re 50k Mach 0.50 (2)
BIGFOIL.COM POLAR EXPORT
goe599
GOE 599 |  |  |  | Cl Max: | 1.0654 | at alpha= | 20 | deg
XFOIL ncrit=9 |  |  |  | L/D Max: | 31.2591 | at alpha= | 4.5 | deg
Re: | 50000 |  |  | Cd Min: | 0.30355 | at alpha= | 20 | deg
Mach: | 0.5 |  |  | Cl=0 at alpha= | 0.67079 | deg
|  |  |  | @ Cl=0.1, Cd= | 0.026059
|  |  |  | @ Cl=0.4, Cd= | 0.03244
|  |  |  | @ Cl=0.6, Cd= | 0.029554
alpha (deg) | Cl | Cd | Cm | Cl/Cd
-20 | -0.8293 | 0.28669 | 0.0532 | -2.8927
-19.5 | -0.8037 | 0.27332 | 0.0497 | -2.9405
-19 | -0.7801 | 0.2641 | 0.0457 | -2.9538
-18.5 | -0.7639 | 0.26044 | 0.0395 | -2.9331
-18 | -0.7408 | 0.25007 | 0.0355 | -2.9624
-17.5 | -0.7168 | 0.2407 | 0.032 | -2.978
-17 | -0.7099 | 0.24112 | 0.0251 | -2.9442
-16.5 | -0.6759 | 0.22526 | 0.0238 | -3.0005
-16 | -0.6693 | 0.22386 | 0.0176 | -2.9898
-15.5 | -0.6368 | 0.21009 | 0.0161 | -3.0311
-15 | -0.624 | 0.20445 | 0.0114 | -3.0521
-14.5 | -0.6031 | 0.19628 | 0.0086 | -3.0727
-14 | -0.5814 | 0.18743 | 0.0061 | -3.102
-13.5 | -0.5654 | 0.18013 | 0.0031 | -3.1388
-13 | -0.5587 | 0.17506 | -0.0004 | -3.1915
-12.5 | -0.5448 | 0.16816 | -0.0027 | -3.2398
-12 | -0.5238 | 0.15915 | -0.0043 | -3.2912
-11.5 | -0.5151 | 0.15278 | -0.0062 | -3.3715
-11 | -0.5123 | 0.14717 | -0.008 | -3.481
-10.5 | -0.4933 | 0.13821 | -0.0089 | -3.5692
-10 | -0.4819 | 0.13069 | -0.0099 | -3.6874
-9.5 | -0.4608 | 0.12208 | -0.0101 | -3.7746
-9 | -0.4503 | 0.11485 | -0.0106 | -3.9208
-8.5 | -0.4565 | 0.10888 | -0.0118 | -4.1927
-8 | -0.4769 | 0.09385 | -0.0281 | -5.0815
-7.5 | -0.4891 | 0.08429 | -0.0325 | -5.8026
-7 | -0.5167 | 0.07506 | -0.0368 | -6.8838
-6.5 | -0.541 | 0.06606 | -0.039 | -8.1895
-6 | -0.5757 | 0.05658 | -0.041 | -10.175
-5.5 | -0.5693 | 0.04949 | -0.0382 | -11.5033
-5 | -0.5585 | 0.04191 | -0.0365 | -13.3262
-4.5 | -0.5272 | 0.03544 | -0.0342 | -14.8758
-4 | -0.4811 | 0.03028 | -0.0318 | -15.8884
-3.5 | -0.4284 | 0.02647 | -0.0289 | -16.1844
-3 | -0.3808 | 0.02337 | -0.0244 | -16.2944
-2.5 | -0.3475 | 0.02236 | -0.0143 | -15.5411
-2 | -0.3144 | 0.0216 | -0.0035 | -14.5556
-1.5 | -0.1232 | 0.02198 | -0.0228 | -5.6051
-1 | -0.1398 | 0.02092 | -0.015 | -6.6826
-0.5 | -0.1043 | 0.02111 | -0.0133 | -4.9408
0 | -0.0604 | 0.02174 | -0.0125 | -2.7783
0.5 | -0.0152 | 0.02267 | -0.012 | -0.67049
1 | 0.0293 | 0.02387 | -0.0117 | 1.2275
1.5 | 0.0723 | 0.0254 | -0.0118 | 2.8465
2 | 0.1866 | 0.02812 | -0.0253 | 6.6358
2.5 | 0.2961 | 0.03041 | -0.0366 | 9.7369
3 | 0.3938 | 0.03232 | -0.0446 | 12.1844
3.5 | 0.4834 | 0.03405 | -0.0499 | 14.1968
4 | 0.6613 | 0.02719 | -0.0495 | 24.3214
4.5 | 0.7274 | 0.02327 | -0.0335 | 31.2591
5 | 0.7472 | 0.02725 | -0.0239 | 27.4202
5.5 | 0.8107 | 0.0313 | -0.0216 | 25.901
6 | 0.8813 | 0.03685 | -0.0204 | 23.9159
6.5 | 0.919 | 0.04357 | -0.0167 | 21.0925
7 | 0.9334 | 0.0509 | -0.012 | 18.3379
7.5 | 0.9127 | 0.05894 | -0.0071 | 15.4852
8 | 0.8751 | 0.06757 | -0.0041 | 12.951
8.5 | 0.8373 | 0.0782 | -0.0063 | 10.7072
9 | 0.8104 | 0.09055 | -0.0122 | 8.9498
9.5 | 0.7696 | 0.10728 | -0.0259 | 7.1738
10 | 0.7709 | 0.11864 | -0.0301 | 6.4978
10.5 | 0.728 | 0.1427 | -0.056 | 5.1016
11 | 0.7229 | 0.14977 | -0.0588 | 4.8267
11.5 | 0.7479 | 0.16063 | -0.0611 | 4.656
12 | 0.7493 | 0.16675 | -0.0634 | 4.4936
12.5 | 0.768 | 0.17529 | -0.0653 | 4.3813
13 | 0.7989 | 0.18702 | -0.0668 | 4.2717
13.5 | 0.8008 | 0.1918 | -0.0706 | 4.1752
14 | 0.8171 | 0.19955 | -0.0738 | 4.0947
14.5 | 0.8356 | 0.20784 | -0.0773 | 4.0204
15 | 0.8551 | 0.21609 | -0.0807 | 3.9571
15.5 | 0.8752 | 0.22447 | -0.0843 | 3.899
16 | 0.8941 | 0.23271 | -0.0887 | 3.8421
16.5 | 0.9186 | 0.24314 | -0.092 | 3.7781
17 | 0.9497 | 0.25737 | -0.0941 | 3.69
17.5 | 0.9564 | 0.25808 | -0.1019 | 3.7058
18 | 0.979 | 0.26796 | -0.1062 | 3.6535
18.5 | 1.0002 | 0.27593 | -0.1111 | 3.6248
19 | 1.0216 | 0.28536 | -0.1162 | 3.58
19.5 | 1.042 | 0.29256 | -0.1219 | 3.5617
20 | 1.0654 | 0.30355 | -0.1264 | 3.5098

## 9. Re 100k Mach 0.00 (1)
BIGFOIL.COM POLAR EXPORT
goe599
GOE 599 |  |  |  | Cl Max: | 1.018 | at alpha= | 11.5 | deg
JavaFoil+Calcfoil stall+Eppler ext transition |  |  |  | L/D Max: | 36.364 | at alpha= | 3 | deg
Re: | 100000 |  |  | Cd Min: | 0.01294 | at alpha= | 0.5 | deg
Mach: | 0 |  |  | Cl=0 at alpha= | -2.1316 | deg
|  |  |  | @ Cl=0.1, Cd= | 0.014177
|  |  |  | @ Cl=0.4, Cd= | 0.014457
|  |  |  | @ Cl=0.6, Cd= | 0.038939
alpha (deg) | Cl | Cd | Cm | Cl/Cd
-18 | -0.569 | 0.24494 | -0.005 | -2.323
-17.5 | -0.59 | 0.22769 | -0.006 | -2.592
-17 | -0.611 | 0.21135 | -0.006 | -2.889
-16.5 | -0.63 | 0.2002 | -0.006 | -3.147
-16 | -0.648 | 0.18498 | -0.007 | -3.506
-15.5 | -0.665 | 0.17427 | -0.007 | -3.818
-15 | -0.68 | 0.16193 | -0.008 | -4.2
-14.5 | -0.693 | 0.14964 | -0.008 | -4.629
-14 | -0.702 | 0.13945 | -0.009 | -5.037
-13.5 | -0.709 | 0.12904 | -0.01 | -5.494
-13 | -0.712 | 0.11995 | -0.01 | -5.935
-12.5 | -0.711 | 0.11156 | -0.011 | -6.374
-12 | -0.706 | 0.1046 | -0.011 | -6.751
-11.5 | -0.697 | 0.09637 | -0.012 | -7.234
-11 | -0.684 | 0.09027 | -0.013 | -7.573
-10.5 | -0.666 | 0.08489 | -0.014 | -7.845
-10 | -0.644 | 0.07892 | -0.014 | -8.159
-9.5 | -0.618 | 0.07392 | -0.015 | -8.358
-9 | -0.588 | 0.06872 | -0.015 | -8.561
-8.5 | -0.555 | 0.06461 | -0.016 | -8.597
-8 | -0.52 | 0.06017 | -0.016 | -8.637
-7.5 | -0.481 | 0.05613 | -0.017 | -8.567
-7 | -0.439 | 0.05284 | -0.018 | -8.304
-6.5 | -0.396 | 0.04971 | -0.018 | -7.965
-6 | -0.352 | 0.04695 | -0.019 | -7.505
-5.5 | -0.308 | 0.04467 | -0.02 | -6.898
-5 | -0.263 | 0.04231 | -0.02 | -6.226
-4.5 | -0.218 | 0.04043 | -0.021 | -5.397
-4 | -0.213 | 0.01632 | -0.045 | -13.021
-3.5 | -0.156 | 0.01608 | -0.046 | -9.698
-3 | -0.099 | 0.0157 | -0.047 | -6.312
-2.5 | -0.042 | 0.01548 | -0.049 | -2.712
-2 | 0.015 | 0.01421 | -0.05 | 1.077
-1.5 | 0.073 | 0.01421 | -0.051 | 5.118
-1 | 0.13 | 0.01414 | -0.052 | 9.205
-0.5 | 0.188 | 0.01305 | -0.053 | 14.377
0 | 0.247 | 0.01296 | -0.054 | 19.051
0.5 | 0.305 | 0.01294 | -0.055 | 23.566
1 | 0.363 | 0.01301 | -0.056 | 27.871
1.5 | 0.42 | 0.01524 | -0.058 | 27.578
2 | 0.478 | 0.01611 | -0.059 | 29.651
2.5 | 0.535 | 0.01588 | -0.06 | 33.676
3 | 0.592 | 0.01627 | -0.061 | 36.364
3.5 | 0.525 | 0.03598 | -0.034 | 14.588
4 | 0.569 | 0.03772 | -0.034 | 15.09
4.5 | 0.614 | 0.03949 | -0.034 | 15.536
5 | 0.657 | 0.04166 | -0.034 | 15.769
5.5 | 0.699 | 0.04428 | -0.034 | 15.793
6 | 0.742 | 0.04688 | -0.035 | 15.818
6.5 | 0.783 | 0.04981 | -0.035 | 15.71
7 | 0.822 | 0.05301 | -0.035 | 15.508
7.5 | 0.86 | 0.05711 | -0.034 | 15.062
8 | 0.897 | 0.06092 | -0.034 | 14.728
8.5 | 0.931 | 0.0654 | -0.034 | 14.239
9 | 0.957 | 0.06994 | -0.034 | 13.69
9.5 | 0.979 | 0.07508 | -0.034 | 13.041
10 | 0.996 | 0.08042 | -0.034 | 12.386
10.5 | 1.008 | 0.08596 | -0.034 | 11.732
11 | 1.016 | 0.09159 | -0.035 | 11.093
11.5 | 1.018 | 0.09885 | -0.035 | 10.301
12 | 1.015 | 0.10557 | -0.035 | 9.617
12.5 | 1.007 | 0.11484 | -0.035 | 8.772
13 | 0.995 | 0.12288 | -0.035 | 8.096
13.5 | 0.978 | 0.13256 | -0.034 | 7.378
14 | 0.958 | 0.14188 | -0.033 | 6.751
14.5 | 0.934 | 0.15261 | -0.033 | 6.123
15 | 0.908 | 0.16522 | -0.033 | 5.498
15.5 | 0.88 | 0.17739 | -0.033 | 4.962
16 | 0.85 | 0.18878 | -0.033 | 4.505
16.5 | 0.82 | 0.20269 | -0.033 | 4.044

## 10. Re 100k Mach 0.00 (2)
BIGFOIL.COM POLAR EXPORT
goe599
GOE 599 |  |  |  | Cl Max: | 1.0183 | at alpha= | 9 | deg
XFOIL ncrit=9 |  |  |  | L/D Max: | 47.7232 | at alpha= | 4.5 | deg
Re: | 100000 |  |  | Cd Min: | 0.24795 | at alpha= | -20 | deg
Mach: | 0 |  |  | Cl=0 at alpha= | -0.01849 | deg
|  |  |  | @ Cl=0.1, Cd= | 0.016864
|  |  |  | @ Cl=0.4, Cd= | 0.017149
|  |  |  | @ Cl=0.6, Cd= | 0.014192
alpha (deg) | Cl | Cd | Cm | Cl/Cd
-20 | -0.743 | 0.24795 | 0.0453 | -2.9966
-19.5 | -0.7264 | 0.24172 | 0.0412 | -3.0051
-19 | -0.7124 | 0.23687 | 0.0356 | -3.0076
-18.5 | -0.7089 | 0.23648 | 0.0282 | -2.9977
-18 | -0.6815 | 0.22241 | 0.0279 | -3.0642
-17.5 | -0.663 | 0.21538 | 0.0257 | -3.0783
-17 | -0.6478 | 0.209 | 0.022 | -3.0995
-16.5 | -0.6468 | 0.20663 | 0.0145 | -3.1302
-16 | -0.622 | 0.19537 | 0.0142 | -3.1837
-15.5 | -0.6054 | 0.1886 | 0.0118 | -3.21
-15 | -0.6031 | 0.18389 | 0.0059 | -3.2797
-14.5 | -0.593 | 0.17559 | 0.0027 | -3.3772
-14 | -0.5703 | 0.16771 | 0.0025 | -3.4005
-13.5 | -0.5772 | 0.16296 | -0.0039 | -3.542
-13 | -0.5552 | 0.15343 | -0.0038 | -3.6186
-12.5 | -0.5523 | 0.14729 | -0.0075 | -3.7497
-12 | -0.5509 | 0.13896 | -0.011 | -3.9645
-11.5 | -0.5328 | 0.13171 | -0.011 | -4.0453
-11 | -0.5702 | 0.12556 | -0.0227 | -4.5413
-10.5 | -0.5265 | 0.11631 | -0.0162 | -4.5267
-10 | -0.5685 | 0.10869 | -0.0282 | -5.2305
-9.5 | -0.5279 | 0.10118 | -0.0217 | -5.2174
-9 | -0.5331 | 0.09315 | -0.0244 | -5.723
-8.5 | -0.5945 | 0.08375 | -0.0363 | -7.0985
-8 | -0.5629 | 0.07765 | -0.0299 | -7.2492
-7.5 | -0.6382 | 0.04951 | -0.0425 | -12.8903
-7 | -0.6299 | 0.03887 | -0.0386 | -16.2053
-6.5 | -0.5992 | 0.03229 | -0.0354 | -18.5568
-5.5 | -0.5165 | 0.0246 | -0.0304 | -20.9959
-5 | -0.471 | 0.02193 | -0.0285 | -21.4774
-4.5 | -0.4258 | 0.01939 | -0.0268 | -21.9598
-4 | -0.3806 | 0.01636 | -0.0256 | -23.2641
-3.5 | -0.3359 | 0.01501 | -0.0243 | -22.3784
-3 | -0.2938 | 0.01456 | -0.0214 | -20.1786
-2.5 | -0.2554 | 0.01431 | -0.0169 | -17.8477
-2 | -0.2194 | 0.0143 | -0.0114 | -15.3427
-1.5 | -0.1449 | 0.01445 | -0.0168 | -10.0277
-1 | -0.1052 | 0.01478 | -0.0162 | -7.1177
-0.5 | -0.0625 | 0.01532 | -0.0158 | -4.0796
0 | 0.0024 | 0.01612 | -0.0197 | 0.14888
0.5 | 0.1008 | 0.01687 | -0.0296 | 5.9751
1 | 0.1906 | 0.01738 | -0.0374 | 10.9666
1.5 | 0.2761 | 0.01765 | -0.0439 | 15.6431
2 | 0.3602 | 0.01766 | -0.0496 | 20.3964
2.5 | 0.4638 | 0.01633 | -0.0565 | 28.4017
3 | 0.545 | 0.01491 | -0.0581 | 36.5526
3.5 | 0.6063 | 0.01411 | -0.0561 | 42.9695
4 | 0.654 | 0.01387 | -0.0521 | 47.1521
4.5 | 0.6896 | 0.01445 | -0.0457 | 47.7232
5 | 0.7028 | 0.01859 | -0.0383 | 37.8053
5.5 | 0.7422 | 0.02071 | -0.0352 | 35.8378
6 | 0.7881 | 0.02294 | -0.0333 | 34.3548
6.5 | 0.8401 | 0.02563 | -0.0324 | 32.778
7 | 0.8919 | 0.02888 | -0.0315 | 30.883
7.5 | 0.9392 | 0.03324 | -0.0299 | 28.2551
8 | 0.9803 | 0.03954 | -0.0281 | 24.7926
8.5 | 1.0049 | 0.04545 | -0.0228 | 22.11
9 | 1.0183 | 0.05376 | -0.0178 | 18.9416
10 | 0.8633 | 0.09648 | -0.019 | 8.948
10.5 | 0.835 | 0.10835 | -0.0251 | 7.7065
11 | 0.8239 | 0.11848 | -0.0284 | 6.9539
11.5 | 0.8384 | 0.12676 | -0.0267 | 6.6141
12 | 0.7874 | 0.13882 | -0.0406 | 5.6721
12.5 | 0.7823 | 0.14844 | -0.0449 | 5.2701
13 | 0.8041 | 0.15648 | -0.0432 | 5.1387
13.5 | 0.8264 | 0.16436 | -0.0414 | 5.028
14 | 0.7951 | 0.17337 | -0.055 | 4.5861

## 11. Re 100k Mach 0.10 (1)
BIGFOIL.COM POLAR EXPORT
goe599
GOE 599 |  |  |  | Cl Max: | 1.012 | at alpha= | 11 | deg
JavaFoil+Calcfoil stall+Eppler ext transition |  |  |  | L/D Max: | 36.567 | at alpha= | 3 | deg
Re: | 100000 |  |  | Cd Min: | 0.01295 | at alpha= | 0.5 | deg
Mach: | 0.1 |  |  | Cl=0 at alpha= | -2.1316 | deg
|  |  |  | @ Cl=0.1, Cd= | 0.014143
|  |  |  | @ Cl=0.4, Cd= | 0.014452
|  |  |  | @ Cl=0.6, Cd= | 0.038919
alpha (deg) | Cl | Cd | Cm | Cl/Cd
-17.5 | -0.548 | 0.23808 | -0.006 | -2.3
-17 | -0.571 | 0.22427 | -0.006 | -2.547
-16.5 | -0.594 | 0.208 | -0.006 | -2.857
-16 | -0.616 | 0.19433 | -0.007 | -3.171
-15.5 | -0.637 | 0.18262 | -0.007 | -3.485
-15 | -0.655 | 0.1669 | -0.008 | -3.924
-14.5 | -0.671 | 0.15423 | -0.008 | -4.351
-14 | -0.684 | 0.14203 | -0.009 | -4.817
-13.5 | -0.694 | 0.13234 | -0.01 | -5.243
-13 | -0.7 | 0.12201 | -0.01 | -5.737
-12.5 | -0.702 | 0.11334 | -0.011 | -6.193
-12 | -0.699 | 0.10668 | -0.011 | -6.557
-11.5 | -0.692 | 0.09802 | -0.012 | -7.064
-11 | -0.681 | 0.09214 | -0.013 | -7.389
-10.5 | -0.665 | 0.08486 | -0.014 | -7.831
-10 | -0.644 | 0.07979 | -0.014 | -8.068
-9.5 | -0.618 | 0.07385 | -0.015 | -8.374
-9 | -0.59 | 0.0694 | -0.015 | -8.496
-8.5 | -0.557 | 0.06455 | -0.016 | -8.63
-8 | -0.522 | 0.06052 | -0.016 | -8.619
-7.5 | -0.483 | 0.05641 | -0.017 | -8.559
-7 | -0.441 | 0.0528 | -0.018 | -8.345
-6.5 | -0.398 | 0.04979 | -0.018 | -7.987
-6 | -0.354 | 0.04707 | -0.019 | -7.519
-5.5 | -0.31 | 0.04467 | -0.02 | -6.929
-5 | -0.265 | 0.04238 | -0.021 | -6.245
-4.5 | -0.219 | 0.04043 | -0.021 | -5.423
-4 | -0.173 | 0.03871 | -0.022 | -4.482
-3.5 | -0.157 | 0.01605 | -0.047 | -9.762
-3 | -0.1 | 0.01578 | -0.048 | -6.311
-2.5 | -0.042 | 0.01559 | -0.049 | -2.706
-2 | 0.015 | 0.0143 | -0.05 | 1.075
-1.5 | 0.073 | 0.01418 | -0.051 | 5.154
-1 | 0.131 | 0.0141 | -0.052 | 9.281
-0.5 | 0.189 | 0.01303 | -0.053 | 14.473
0 | 0.248 | 0.01304 | -0.054 | 19.039
0.5 | 0.306 | 0.01295 | -0.056 | 23.654
1 | 0.364 | 0.013 | -0.057 | 28.028
1.5 | 0.422 | 0.01534 | -0.058 | 27.531
2 | 0.48 | 0.01613 | -0.059 | 29.772
2.5 | 0.538 | 0.01587 | -0.06 | 33.879
3 | 0.595 | 0.01626 | -0.061 | 36.567
3.5 | 0.527 | 0.03602 | -0.034 | 14.641
4 | 0.572 | 0.03778 | -0.034 | 15.139
4.5 | 0.616 | 0.03957 | -0.034 | 15.579
5 | 0.66 | 0.04177 | -0.034 | 15.801
5.5 | 0.703 | 0.04444 | -0.034 | 15.808
6 | 0.745 | 0.0467 | -0.035 | 15.949
6.5 | 0.786 | 0.04977 | -0.035 | 15.785
7 | 0.825 | 0.05301 | -0.035 | 15.567
7.5 | 0.864 | 0.05744 | -0.035 | 15.037
8 | 0.9 | 0.06158 | -0.034 | 14.62
8.5 | 0.934 | 0.06546 | -0.034 | 14.269
9 | 0.959 | 0.07027 | -0.034 | 13.652
9.5 | 0.98 | 0.07547 | -0.034 | 12.985
10 | 0.996 | 0.08059 | -0.034 | 12.357
10.5 | 1.006 | 0.08692 | -0.034 | 11.576
11 | 1.012 | 0.09303 | -0.035 | 10.875
11.5 | 1.011 | 0.10044 | -0.035 | 10.07
12 | 1.005 | 0.10856 | -0.035 | 9.261
12.5 | 0.994 | 0.11631 | -0.035 | 8.546
13 | 0.978 | 0.12403 | -0.034 | 7.882
13.5 | 0.957 | 0.13563 | -0.034 | 7.056
14 | 0.933 | 0.14663 | -0.033 | 6.36
14.5 | 0.905 | 0.1581 | -0.033 | 5.723
15 | 0.874 | 0.16953 | -0.033 | 5.157
15.5 | 0.842 | 0.18437 | -0.033 | 4.566
16 | 0.808 | 0.19655 | -0.033 | 4.109

## 12. Re 100k Mach 0.10 (2)
BIGFOIL.COM POLAR EXPORT
goe599
GOE 599 |  |  |  | Cl Max: | 1.016 | at alpha= | 9 | deg
XFOIL ncrit=9 |  |  |  | L/D Max: | 47.2086 | at alpha= | 4 | deg
Re: | 100000 |  |  | Cd Min: | 0.24872 | at alpha= | -20 | deg
Mach: | 0.1 |  |  | Cl=0 at alpha= | -0.032847 | deg
|  |  |  | @ Cl=0.1, Cd= | 0.016906
|  |  |  | @ Cl=0.4, Cd= | 0.017166
|  |  |  | @ Cl=0.6, Cd= | 0.014227
alpha (deg) | Cl | Cd | Cm | Cl/Cd
-20 | -0.745 | 0.24872 | 0.0456 | -2.9953
-19.5 | -0.7283 | 0.24247 | 0.0414 | -3.0037
-19 | -0.7148 | 0.23804 | 0.0355 | -3.0029
-18.5 | -0.7116 | 0.23781 | 0.0281 | -2.9923
-18 | -0.6822 | 0.22285 | 0.0284 | -3.0613
-17.5 | -0.664 | 0.21597 | 0.0259 | -3.0745
-17 | -0.6489 | 0.2096 | 0.022 | -3.0959
-16.5 | -0.6492 | 0.20779 | 0.0143 | -3.1243
-16 | -0.6218 | 0.19583 | 0.0145 | -3.1752
-15.5 | -0.6058 | 0.18911 | 0.0119 | -3.2034
-15 | -0.6055 | 0.18494 | 0.0055 | -3.274
-14.5 | -0.5891 | 0.17555 | 0.0035 | -3.3557
-14 | -0.5698 | 0.16819 | 0.0025 | -3.3878
-13.5 | -0.5794 | 0.16386 | -0.0045 | -3.5359
-13 | -0.5529 | 0.1539 | -0.0035 | -3.5926
-12.5 | -0.5544 | 0.14808 | -0.0081 | -3.7439
-12 | -0.5461 | 0.13937 | -0.0103 | -3.9183
-11.5 | -0.5317 | 0.13221 | -0.0111 | -4.0216
-11 | -0.5714 | 0.1263 | -0.0232 | -4.5241
-10.5 | -0.5241 | 0.11685 | -0.0162 | -4.4852
-10 | -0.5702 | 0.10937 | -0.0289 | -5.2135
-9.5 | -0.5277 | 0.10172 | -0.0222 | -5.1878
-9 | -0.5282 | 0.09385 | -0.024 | -5.6281
-8.5 | -0.5978 | 0.08443 | -0.0371 | -7.0804
-7.5 | -0.6366 | 0.05051 | -0.0429 | -12.6034
-7 | -0.6313 | 0.03978 | -0.0391 | -15.8698
-6.5 | -0.602 | 0.03297 | -0.0359 | -18.259
-6 | -0.5647 | 0.02826 | -0.0333 | -19.9823
-5.5 | -0.5204 | 0.02486 | -0.0308 | -20.9332
-5 | -0.4748 | 0.02214 | -0.0287 | -21.4453
-4.5 | -0.4291 | 0.01963 | -0.0269 | -21.8594
-4 | -0.3835 | 0.01667 | -0.0257 | -23.0054
-3.5 | -0.3384 | 0.01512 | -0.0245 | -22.381
-3 | -0.2959 | 0.01465 | -0.0216 | -20.198
-2.5 | -0.2571 | 0.01438 | -0.0173 | -17.879
-2 | -0.2219 | 0.01436 | -0.0115 | -15.4526
-1.5 | -0.1467 | 0.01452 | -0.0167 | -10.1033
-1 | -0.1069 | 0.01483 | -0.0162 | -7.2084
-0.5 | -0.064 | 0.01538 | -0.0158 | -4.1612
0 | 0.0045 | 0.01617 | -0.0203 | 0.27829
0.5 | 0.1044 | 0.01694 | -0.0304 | 6.1629
1 | 0.1919 | 0.01742 | -0.0377 | 11.0161
1.5 | 0.2808 | 0.01768 | -0.0448 | 15.8824
2 | 0.3639 | 0.01765 | -0.0501 | 20.6176
2.5 | 0.4699 | 0.01623 | -0.0572 | 28.9526
3 | 0.5492 | 0.01486 | -0.0584 | 36.9583
3.5 | 0.6094 | 0.01411 | -0.056 | 43.1892
4 | 0.6562 | 0.0139 | -0.0518 | 47.2086
4.5 | 0.6902 | 0.01467 | -0.045 | 47.0484
5 | 0.7049 | 0.01879 | -0.038 | 37.5146
5.5 | 0.7451 | 0.02088 | -0.0349 | 35.6849
6 | 0.7918 | 0.02316 | -0.0331 | 34.1883
6.5 | 0.8444 | 0.02592 | -0.0322 | 32.5772
7 | 0.8963 | 0.02927 | -0.0312 | 30.6218
7.5 | 0.9429 | 0.03378 | -0.0293 | 27.913
8 | 0.9827 | 0.04022 | -0.0272 | 24.4331
8.5 | 1.005 | 0.04634 | -0.0218 | 21.6875
9 | 1.016 | 0.05471 | -0.0167 | 18.5706
10 | 0.8176 | 0.10181 | -0.0285 | 8.0306
10.5 | 0.8406 | 0.10871 | -0.0239 | 7.7325
11 | 0.8318 | 0.11881 | -0.0267 | 7.0011
11.5 | 0.8092 | 0.12891 | -0.0335 | 6.2772
12 | 0.7831 | 0.13993 | -0.0417 | 5.5964
12.5 | 0.7823 | 0.14921 | -0.045 | 5.2429
13 | 0.8077 | 0.15725 | -0.0425 | 5.1364
13.5 | 0.7962 | 0.16523 | -0.0501 | 4.8187
14 | 0.7953 | 0.17412 | -0.0554 | 4.5675

## 13. Re 100k Mach 0.25 (1)
BIGFOIL.COM POLAR EXPORT
goe599
GOE 599 |  |  |  | Cl Max: | 0.985 | at alpha= | 10 | deg
JavaFoil+Calcfoil stall+Eppler ext transition |  |  |  | L/D Max: | 34.638 | at alpha= | 2.5 | deg
Re: | 100000 |  |  | Cd Min: | 0.01301 | at alpha= | 0 | deg
Mach: | 0.25 |  |  | Cl=0 at alpha= | -2.1356 | deg
|  |  |  | @ Cl=0.1, Cd= | 0.014146
|  |  |  | @ Cl=0.4, Cd= | 0.015208
|  |  |  | @ Cl=0.6, Cd= | 0.24468
alpha (deg) | Cl | Cd | Cm | Cl/Cd
-16 | -0.31 | 0.35244 | -0.007 | -0.879
-15.5 | -0.37 | 0.2897 | -0.007 | -1.276
-15 | -0.425 | 0.23733 | -0.007 | -1.79
-14.5 | -0.475 | 0.20894 | -0.008 | -2.275
-14 | -0.521 | 0.18139 | -0.008 | -2.871
-13.5 | -0.561 | 0.16266 | -0.009 | -3.446
-13 | -0.594 | 0.14451 | -0.01 | -4.109
-12.5 | -0.62 | 0.12952 | -0.01 | -4.788
-12 | -0.639 | 0.11864 | -0.011 | -5.385
-11.5 | -0.65 | 0.10812 | -0.012 | -6.011
-11 | -0.653 | 0.09879 | -0.013 | -6.612
-10.5 | -0.649 | 0.09069 | -0.014 | -7.154
-10 | -0.637 | 0.08342 | -0.014 | -7.638
-9.5 | -0.619 | 0.07752 | -0.015 | -7.982
-9 | -0.594 | 0.07148 | -0.015 | -8.316
-8.5 | -0.565 | 0.06662 | -0.016 | -8.484
-8 | -0.531 | 0.06194 | -0.017 | -8.58
-7.5 | -0.493 | 0.05746 | -0.018 | -8.584
-7 | -0.451 | 0.05379 | -0.018 | -8.38
-6.5 | -0.407 | 0.05055 | -0.019 | -8.056
-6 | -0.363 | 0.04745 | -0.019 | -7.644
-5.5 | -0.317 | 0.04507 | -0.02 | -7.043
-5 | -0.272 | 0.04256 | -0.021 | -6.381
-4.5 | -0.225 | 0.04059 | -0.022 | -5.545
-4 | -0.178 | 0.03887 | -0.023 | -4.583
-3.5 | -0.161 | 0.01616 | -0.048 | -9.957
-3 | -0.102 | 0.01587 | -0.049 | -6.446
-2.5 | -0.043 | 0.01553 | -0.05 | -2.79
-2 | 0.016 | 0.01418 | -0.051 | 1.114
-1.5 | 0.075 | 0.01418 | -0.053 | 5.294
-1 | 0.134 | 0.0141 | -0.054 | 9.537
-0.5 | 0.194 | 0.01306 | -0.055 | 14.829
0 | 0.255 | 0.01301 | -0.056 | 19.602
0.5 | 0.315 | 0.01309 | -0.057 | 24.049
1 | 0.374 | 0.01513 | -0.058 | 24.747
1.5 | 0.434 | 0.01531 | -0.059 | 28.342
2 | 0.493 | 0.01623 | -0.06 | 30.394
2.5 | 0.552 | 0.01594 | -0.062 | 34.638
3 | 0.495 | 0.03472 | -0.035 | 14.251
3.5 | 0.541 | 0.03623 | -0.035 | 14.937
4 | 0.587 | 0.03788 | -0.035 | 15.502
4.5 | 0.632 | 0.03999 | -0.035 | 15.813
5 | 0.676 | 0.04232 | -0.035 | 15.979
5.5 | 0.72 | 0.04486 | -0.035 | 16.053
6 | 0.762 | 0.04733 | -0.035 | 16.107
6.5 | 0.803 | 0.05069 | -0.035 | 15.844
7 | 0.842 | 0.05413 | -0.035 | 15.561
7.5 | 0.88 | 0.0588 | -0.035 | 14.966
8 | 0.915 | 0.06292 | -0.035 | 14.545
8.5 | 0.947 | 0.06808 | -0.035 | 13.906
9 | 0.967 | 0.07331 | -0.035 | 13.188
9.5 | 0.98 | 0.07922 | -0.035 | 12.366
10 | 0.985 | 0.08612 | -0.035 | 11.438
10.5 | 0.982 | 0.09154 | -0.035 | 10.727
11 | 0.97 | 0.10039 | -0.035 | 9.659
11.5 | 0.948 | 0.11059 | -0.035 | 8.571
12 | 0.916 | 0.12272 | -0.034 | 7.468
12.5 | 0.876 | 0.13375 | -0.033 | 6.549
13 | 0.827 | 0.14957 | -0.032 | 5.53
13.5 | 0.771 | 0.16493 | -0.032 | 4.672
14 | 0.707 | 0.18684 | -0.031 | 3.785
14.5 | 0.638 | 0.21663 | -0.03 | 2.945
15 | 0.564 | 0.24468 | -0.03 | 2.304

## 14. Re 100k Mach 0.25 (2)
BIGFOIL.COM POLAR EXPORT
goe599
GOE 599 |  |  |  | Cl Max: | 1.0007 | at alpha= | 8.5 | deg
XFOIL ncrit=9 |  |  |  | L/D Max: | 47.6011 | at alpha= | 4 | deg
Re: | 100000 |  |  | Cd Min: | 0.25309 | at alpha= | -20 | deg
Mach: | 0.25 |  |  | Cl=0 at alpha= | -0.10371 | deg
|  |  |  | @ Cl=0.1, Cd= | 0.017104
|  |  |  | @ Cl=0.4, Cd= | 0.017389
|  |  |  | @ Cl=0.6, Cd= | 0.01442
alpha (deg) | Cl | Cd | Cm | Cl/Cd
-20 | -0.7568 | 0.25309 | 0.0474 | -2.9902
-19.5 | -0.7396 | 0.24702 | 0.0424 | -2.9941
-19 | -0.7298 | 0.24533 | 0.0351 | -2.9748
-18.5 | -0.7121 | 0.23604 | 0.0314 | -3.0169
-18 | -0.6882 | 0.22602 | 0.0303 | -3.0449
-17.5 | -0.6706 | 0.2193 | 0.0268 | -3.0579
-17 | -0.6576 | 0.21391 | 0.0214 | -3.0742
-16.5 | -0.6627 | 0.21423 | 0.0133 | -3.0934
-16 | -0.6234 | 0.19863 | 0.0156 | -3.1385
-15.5 | -0.6095 | 0.19215 | 0.0117 | -3.172
-15 | -0.6186 | 0.19077 | 0.0037 | -3.2426
-14.5 | -0.5824 | 0.17756 | 0.0053 | -3.28
-14 | -0.5705 | 0.17101 | 0.002 | -3.3361
-13.5 | -0.5893 | 0.1686 | -0.007 | -3.4953
-13 | -0.5469 | 0.15644 | -0.0032 | -3.4959
-12.5 | -0.5656 | 0.15261 | -0.0115 | -3.7062
-12 | -0.5314 | 0.14176 | -0.0087 | -3.7486
-11.5 | -0.5356 | 0.13552 | -0.0136 | -3.9522
-11 | -0.5263 | 0.12674 | -0.0152 | -4.1526
-10.5 | -0.5168 | 0.1196 | -0.0168 | -4.3211
-10 | -0.5145 | 0.11171 | -0.0191 | -4.6057
-9.5 | -0.5413 | 0.10478 | -0.0271 | -5.1661
-9 | -0.5109 | 0.09687 | -0.0232 | -5.2741
-8.5 | -0.5223 | 0.08889 | -0.0265 | -5.8758
-8 | -0.5581 | 0.08119 | -0.0313 | -6.874
-7.5 | -0.6235 | 0.05549 | -0.0449 | -11.2363
-7 | -0.6354 | 0.04465 | -0.0417 | -14.2307
-6.5 | -0.6139 | 0.03691 | -0.0385 | -16.6323
-6 | -0.583 | 0.031 | -0.0353 | -18.8065
-5.5 | -0.5414 | 0.02684 | -0.0325 | -20.1714
-5 | -0.4959 | 0.02363 | -0.0301 | -20.986
-4.5 | -0.4483 | 0.02106 | -0.0279 | -21.2868
-4 | -0.401 | 0.01837 | -0.0262 | -21.8291
-3.5 | -0.3531 | 0.01585 | -0.0253 | -22.2776
-3 | -0.308 | 0.01515 | -0.023 | -20.33
-2.5 | -0.2665 | 0.01483 | -0.019 | -17.9703
-2 | -0.2295 | 0.01472 | -0.0135 | -15.591
-1.5 | -0.1552 | 0.01491 | -0.0163 | -10.4091
-1 | -0.1166 | 0.01514 | -0.0157 | -7.7015
-0.5 | -0.0726 | 0.01569 | -0.0155 | -4.6272
0 | 0.019 | 0.01656 | -0.0241 | 1.1473
0.5 | 0.1158 | 0.01721 | -0.0331 | 6.7286
1 | 0.2112 | 0.01765 | -0.0414 | 11.966
1.5 | 0.2935 | 0.01785 | -0.0467 | 16.4426
2 | 0.3855 | 0.01761 | -0.053 | 21.891
2.5 | 0.4917 | 0.01599 | -0.059 | 30.7505
3 | 0.5686 | 0.01473 | -0.059 | 38.6015
3.5 | 0.6244 | 0.01418 | -0.0554 | 44.0339
4 | 0.6707 | 0.01409 | -0.0505 | 47.6011
4.5 | 0.6899 | 0.01635 | -0.0414 | 42.1957
5 | 0.7184 | 0.01959 | -0.0365 | 36.6718
5.5 | 0.7605 | 0.02188 | -0.0333 | 34.7578
6 | 0.8129 | 0.02448 | -0.0318 | 33.2067
6.5 | 0.8681 | 0.02763 | -0.0308 | 31.4187
7 | 0.9196 | 0.03175 | -0.0294 | 28.9638
7.5 | 0.9604 | 0.03678 | -0.0259 | 26.112
8 | 0.9914 | 0.04419 | -0.0225 | 22.4349
8.5 | 1.0007 | 0.05098 | -0.0164 | 19.6293
9 | 0.9953 | 0.0591 | -0.0107 | 16.8409
9.5 | 0.9572 | 0.06836 | -0.0045 | 14.0023
10 | 0.812 | 0.06758 | 0.0074 | 12.0154
10.5 | 0.767 | 0.0798 | 0.0052 | 9.6115
11 | 0.7735 | 0.12679 | -0.0392 | 6.1006
11.5 | 0.7718 | 0.1358 | -0.0419 | 5.6834
12 | 0.7745 | 0.14448 | -0.0444 | 5.3606
12.5 | 0.8039 | 0.15321 | -0.0414 | 5.247
13 | 0.7887 | 0.16108 | -0.0494 | 4.8963
13.5 | 0.7881 | 0.16988 | -0.0545 | 4.6392

## 15. Re 100k Mach 0.50 (1)
BIGFOIL.COM POLAR EXPORT
goe599
GOE 599 |  |  |  | Cl Max: | 1.164 | at alpha= | 20 | deg
JavaFoil+Calcfoil stall+Eppler ext transition |  |  |  | L/D Max: | 37.972 | at alpha= | 2.5 | deg
Re: | 100000 |  |  | Cd Min: | 0.01307 | at alpha= | 0 | deg
Mach: | 0.5 |  |  | Cl=0 at alpha= | -2.1364 | deg
|  |  |  | @ Cl=0.1, Cd= | 0.014384
|  |  |  | @ Cl=0.4, Cd= | 0.01514
|  |  |  | @ Cl=0.6, Cd= | 0.016321
alpha (deg) | Cl | Cd | Cm | Cl/Cd
-20 | -0.933 | 0.33714 | -0.007 | -2.767
-19.5 | -0.909 | 0.31108 | -0.008 | -2.921
-19 | -0.884 | 0.29523 | -0.008 | -2.993
-18.5 | -0.859 | 0.29285 | -0.009 | -2.932
-18 | -0.834 | 0.26687 | -0.01 | -3.126
-17.5 | -0.804 | 0.28077 | -0.009 | -2.864
-17 | -0.779 | 0.25804 | -0.01 | -3.02
-16.5 | -0.754 | 0.25059 | -0.01 | -3.008
-16 | -0.729 | 0.24502 | -0.011 | -2.973
-15.5 | -0.703 | 0.23263 | -0.012 | -3.022
-15 | -0.678 | 0.2335 | -0.012 | -2.902
-14.5 | -0.652 | 0.21788 | -0.013 | -2.993
-14 | -0.626 | 0.24084 | -0.013 | -2.599
-13.5 | -0.6 | 0.2406 | -0.014 | -2.494
-13 | -0.573 | 0.21064 | -0.013 | -2.719
-12.5 | -0.547 | 0.20234 | -0.013 | -2.702
-12 | -0.521 | 0.20151 | -0.014 | -2.585
-11.5 | -0.495 | 0.19126 | -0.014 | -2.589
-11 | -0.469 | 0.18785 | -0.015 | -2.497
-10.5 | -0.443 | 0.18462 | -0.016 | -2.4
-10 | -0.417 | 0.18139 | -0.016 | -2.299
-9.5 | -0.391 | 0.17957 | -0.017 | -2.177
-9 | -0.364 | 0.1452 | -0.015 | -2.505
-8.5 | -0.47 | 0.10004 | -0.017 | -4.7
-8 | -0.534 | 0.07737 | -0.018 | -6.907
-7.5 | -0.521 | 0.06791 | -0.019 | -7.675
-7 | -0.485 | 0.05956 | -0.02 | -8.135
-6.5 | -0.443 | 0.05441 | -0.021 | -8.139
-6 | -0.398 | 0.05042 | -0.021 | -7.888
-5.5 | -0.35 | 0.04698 | -0.022 | -7.452
-5 | -0.301 | 0.04415 | -0.023 | -6.81
-4.5 | -0.25 | 0.04146 | -0.024 | -6.028
-4 | -0.198 | 0.03952 | -0.025 | -5.016
-3.5 | -0.146 | 0.03781 | -0.026 | -3.856
-3 | -0.114 | 0.01458 | -0.055 | -7.828
-2.5 | -0.048 | 0.01442 | -0.056 | -3.358
-2 | 0.018 | 0.01568 | -0.057 | 1.125
-1.5 | 0.084 | 0.0141 | -0.059 | 5.948
-1 | 0.15 | 0.01527 | -0.06 | 9.835
-0.5 | 0.217 | 0.01398 | -0.061 | 15.484
0 | 0.285 | 0.01307 | -0.063 | 21.818
0.5 | 0.352 | 0.01461 | -0.064 | 24.095
1 | 0.419 | 0.01535 | -0.065 | 27.273
1.5 | 0.485 | 0.01556 | -0.066 | 31.156
2 | 0.551 | 0.0166 | -0.068 | 33.197
2.5 | 0.616 | 0.01623 | -0.069 | 37.972
3 | 0.551 | 0.03547 | -0.038 | 15.534
3.5 | 0.602 | 0.03716 | -0.038 | 16.199
4 | 0.651 | 0.03925 | -0.038 | 16.596
4.5 | 0.699 | 0.04161 | -0.038 | 16.805
5 | 0.745 | 0.04454 | -0.038 | 16.73
5.5 | 0.788 | 0.04768 | -0.038 | 16.518
6 | 0.826 | 0.0523 | -0.038 | 15.795
6.5 | 0.858 | 0.05705 | -0.037 | 15.042
7 | 0.883 | 0.06307 | -0.037 | 13.994
7.5 | 0.894 | 0.0713 | -0.036 | 12.537
8 | 0.882 | 0.08465 | -0.036 | 10.419
8.5 | 0.759 | 0.11738 | -0.035 | 6.466
9 | 0.593 | 0.18703 | -0.036 | 3.171
9.5 | 0.619 | 0.18965 | -0.036 | 3.266
10 | 0.646 | 0.19574 | -0.037 | 3.298
10.5 | 0.672 | 0.19688 | -0.038 | 3.413
11 | 0.7 | 0.19885 | -0.044 | 3.522
11.5 | 0.726 | 0.22899 | -0.044 | 3.17
12 | 0.752 | 0.20421 | -0.045 | 3.685
12.5 | 0.778 | 0.20706 | -0.046 | 3.759
13 | 0.804 | 0.20664 | -0.046 | 3.893
13.5 | 0.83 | 0.20907 | -0.047 | 3.971
14 | 0.855 | 0.25225 | -0.047 | 3.391
14.5 | 0.881 | 0.23008 | -0.048 | 3.831
15 | 0.907 | 0.23065 | -0.048 | 3.932
15.5 | 0.933 | 0.23921 | -0.049 | 3.899
16 | 0.958 | 0.26496 | -0.049 | 3.614
16.5 | 0.984 | 0.25758 | -0.051 | 3.82
17 | 1.01 | 0.26761 | -0.053 | 3.775
17.5 | 1.039 | 0.28473 | -0.057 | 3.65
18 | 1.064 | 0.28806 | -0.058 | 3.695
18.5 | 1.09 | 0.30338 | -0.058 | 3.592
19 | 1.114 | 0.32785 | -0.058 | 3.398
19.5 | 1.139 | 0.32859 | -0.059 | 3.466
20 | 1.164 | 0.34167 | -0.06 | 3.407

## 16. Re 100k Mach 0.50 (2)
BIGFOIL.COM POLAR EXPORT
goe599
GOE 599 |  |  |  | Cl Max: | 1.0617 | at alpha= | 20 | deg
XFOIL ncrit=9 |  |  |  | L/D Max: | 45.5037 | at alpha= | 3.5 | deg
Re: | 100000 |  |  | Cd Min: | 0.29714 | at alpha= | 20 | deg
Mach: | 0.5 |  |  | Cl=0 at alpha= | -0.3068 | deg
|  |  |  | @ Cl=0.1, Cd= | 0.018065
|  |  |  | @ Cl=0.4, Cd= | 0.017949
|  |  |  | @ Cl=0.6, Cd= | 0.015479
alpha (deg) | Cl | Cd | Cm | Cl/Cd
-20 | -0.8264 | 0.28523 | 0.0512 | -2.8973
-19.5 | -0.7985 | 0.2692 | 0.0489 | -2.9662
-19 | -0.775 | 0.25985 | 0.0453 | -2.9825
-18.5 | -0.7531 | 0.25188 | 0.0407 | -2.9899
-18 | -0.7334 | 0.24523 | 0.0347 | -2.9907
-17.5 | -0.7246 | 0.2445 | 0.0265 | -2.9636
-17 | -0.6903 | 0.22796 | 0.0265 | -3.0282
-16.5 | -0.6698 | 0.22041 | 0.0222 | -3.0389
-16 | -0.6633 | 0.21845 | 0.0142 | -3.0364
-15.5 | -0.6319 | 0.20465 | 0.0134 | -3.0877
-15 | -0.6112 | 0.19679 | 0.0101 | -3.1058
-14.5 | -0.6104 | 0.19451 | 0.0024 | -3.1381
-14 | -0.5767 | 0.18127 | 0.0024 | -3.1814
-13.5 | -0.5667 | 0.1757 | -0.0024 | -3.2254
-13 | -0.5486 | 0.1665 | -0.005 | -3.2949
-12.5 | -0.5293 | 0.15853 | -0.007 | -3.3388
-12 | -0.548 | 0.15617 | -0.0151 | -3.509
-11.5 | -0.5051 | 0.14319 | -0.0127 | -3.5275
-11 | -0.5172 | 0.1385 | -0.0188 | -3.7343
-10.5 | -0.4853 | 0.12839 | -0.0174 | -3.7799
-10 | -0.4918 | 0.12142 | -0.0219 | -4.0504
-9.5 | -0.4723 | 0.11334 | -0.0219 | -4.1671
-9 | -0.476 | 0.10581 | -0.0252 | -4.4986
-8 | -0.504 | 0.08014 | -0.0417 | -6.289
-7.5 | -0.5155 | 0.07093 | -0.045 | -7.2677
-7 | -0.5443 | 0.06244 | -0.0466 | -8.7172
-6.5 | -0.5731 | 0.05436 | -0.0459 | -10.5427
-6 | -0.5921 | 0.04659 | -0.0433 | -12.7087
-5.5 | -0.5935 | 0.03911 | -0.0398 | -15.1751
-5 | -0.5737 | 0.03255 | -0.0361 | -17.6252
-4.5 | -0.535 | 0.02768 | -0.0327 | -19.328
-4 | -0.4839 | 0.02388 | -0.0299 | -20.2638
-3.5 | -0.4275 | 0.02084 | -0.0276 | -20.5134
-3 | -0.3714 | 0.01822 | -0.026 | -20.3842
-2.5 | -0.3183 | 0.0169 | -0.0241 | -18.8343
-2 | -0.2692 | 0.01663 | -0.0203 | -16.1876
-1.5 | -0.2236 | 0.01652 | -0.0154 | -13.5351
-1 | -0.1767 | 0.01669 | -0.0101 | -10.5872
-0.5 | -0.0432 | 0.01736 | -0.0261 | -2.4885
0 | 0.0686 | 0.01796 | -0.0369 | 3.8196
0.5 | 0.1703 | 0.0183 | -0.045 | 9.306
1 | 0.2643 | 0.01846 | -0.051 | 14.3174
1.5 | 0.362 | 0.01836 | -0.0568 | 19.7168
2 | 0.471 | 0.01718 | -0.0618 | 27.4156
2.5 | 0.5639 | 0.01591 | -0.0625 | 35.4431
3 | 0.6292 | 0.01513 | -0.0578 | 41.5863
3.5 | 0.6821 | 0.01499 | -0.0514 | 45.5037
4 | 0.7027 | 0.01699 | -0.0407 | 41.3596
4.5 | 0.7274 | 0.02043 | -0.0336 | 35.6045
5 | 0.7745 | 0.02304 | -0.029 | 33.6155
5.5 | 0.8372 | 0.02637 | -0.0267 | 31.7482
6 | 0.8975 | 0.03073 | -0.024 | 29.206
6.5 | 0.9369 | 0.0361 | -0.0192 | 25.9529
7 | 0.9588 | 0.0424 | -0.0138 | 22.6132
7.5 | 0.949 | 0.04916 | -0.0065 | 19.3043
8 | 0.9181 | 0.05615 | -0.0001 | 16.3508
8.5 | 0.8788 | 0.06479 | 0.0015 | 13.5638
9 | 0.84 | 0.07616 | -0.0033 | 11.0294
9.5 | 0.8107 | 0.08965 | -0.0116 | 9.0429
10 | 0.7961 | 0.10311 | -0.0189 | 7.7209
10.5 | 0.7732 | 0.12035 | -0.0313 | 6.4246
11 | 0.7695 | 0.14027 | -0.044 | 5.4858
11.5 | 0.7612 | 0.14935 | -0.0499 | 5.0968
12 | 0.7779 | 0.15906 | -0.052 | 4.8906
12.5 | 0.7983 | 0.16866 | -0.0533 | 4.7332
13 | 0.8042 | 0.17612 | -0.058 | 4.5662
13.5 | 0.8071 | 0.18408 | -0.0644 | 4.3845
14 | 0.837 | 0.19527 | -0.0651 | 4.2864
14.5 | 0.8475 | 0.20193 | -0.0703 | 4.197
15 | 0.8569 | 0.20976 | -0.0772 | 4.0851
15.5 | 0.885 | 0.2201 | -0.0786 | 4.0209
16 | 0.8957 | 0.22754 | -0.0861 | 3.9365
16.5 | 0.915 | 0.23573 | -0.0913 | 3.8816
17 | 0.9443 | 0.24884 | -0.0925 | 3.7948
17.5 | 0.9546 | 0.25316 | -0.102 | 3.7707
18 | 0.9765 | 0.26186 | -0.1067 | 3.7291
19 | 1.0247 | 0.28461 | -0.1142 | 3.6004
19.5 | 1.0401 | 0.28866 | -0.1234 | 3.6032
20 | 1.0617 | 0.29714 | -0.1292 | 3.5731

## 17. Re 250k Mach 0.00 (1)
BIGFOIL.COM POLAR EXPORT
goe599
GOE 599 |  |  |  | Cl Max: | 1.021 | at alpha= | 11.5 | deg
JavaFoil+Calcfoil stall+Eppler ext transition |  |  |  | L/D Max: | 57.477 | at alpha= | 6 | deg
Re: | 250000 |  |  | Cd Min: | 0.00993 | at alpha= | 0.5 | deg
Mach: | 0 |  |  | Cl=0 at alpha= | -2.1316 | deg
|  |  |  | @ Cl=0.1, Cd= | 0.011508
|  |  |  | @ Cl=0.4, Cd= | 0.011806
|  |  |  | @ Cl=0.6, Cd= | 0.013673
alpha (deg) | Cl | Cd | Cm | Cl/Cd
-18 | -0.57 | 0.2039 | -0.006 | -2.793
-17.5 | -0.591 | 0.18977 | -0.006 | -3.112
-17 | -0.611 | 0.17953 | -0.007 | -3.404
-16.5 | -0.631 | 0.16871 | -0.007 | -3.738
-16 | -0.649 | 0.15744 | -0.008 | -4.123
-15.5 | -0.666 | 0.14976 | -0.008 | -4.447
-15 | -0.681 | 0.13936 | -0.009 | -4.886
-14.5 | -0.694 | 0.12886 | -0.009 | -5.382
-14 | -0.703 | 0.11904 | -0.01 | -5.908
-13.5 | -0.71 | 0.11273 | -0.011 | -6.298
-13 | -0.713 | 0.10494 | -0.011 | -6.795
-12.5 | -0.712 | 0.09775 | -0.012 | -7.286
-12 | -0.707 | 0.09299 | -0.012 | -7.606
-11.5 | -0.698 | 0.08653 | -0.013 | -8.068
-11 | -0.685 | 0.08114 | -0.014 | -8.437
-10.5 | -0.667 | 0.07536 | -0.014 | -8.845
-10 | -0.644 | 0.07011 | -0.015 | -9.19
-9.5 | -0.618 | 0.06651 | -0.015 | -9.292
-9 | -0.589 | 0.06235 | -0.015 | -9.44
-8.5 | -0.556 | 0.05865 | -0.016 | -9.474
-8 | -0.52 | 0.05508 | -0.017 | -9.439
-7.5 | -0.481 | 0.05155 | -0.017 | -9.33
-7 | -0.439 | 0.04872 | -0.018 | -9.01
-6.5 | -0.396 | 0.04599 | -0.019 | -8.615
-6 | -0.353 | 0.04357 | -0.019 | -8.092
-5.5 | -0.308 | 0.04152 | -0.02 | -7.427
-5 | -0.325 | 0.01418 | -0.043 | -22.888
-4.5 | -0.269 | 0.01394 | -0.044 | -19.285
-4 | -0.213 | 0.01355 | -0.045 | -15.686
-3.5 | -0.156 | 0.01334 | -0.046 | -11.694
-3 | -0.099 | 0.0131 | -0.047 | -7.567
-2.5 | -0.042 | 0.01192 | -0.049 | -3.525
-2 | 0.015 | 0.01167 | -0.05 | 1.311
-1.5 | 0.073 | 0.01156 | -0.051 | 6.294
-1 | 0.13 | 0.01145 | -0.052 | 11.375
-0.5 | 0.188 | 0.01011 | -0.053 | 18.569
0 | 0.247 | 0.01013 | -0.054 | 24.381
0.5 | 0.305 | 0.00993 | -0.055 | 30.707
1 | 0.363 | 0.00995 | -0.056 | 36.445
1.5 | 0.42 | 0.01281 | -0.058 | 32.812
2 | 0.478 | 0.01343 | -0.059 | 35.564
2.5 | 0.535 | 0.0133 | -0.06 | 40.222
3 | 0.592 | 0.01362 | -0.061 | 43.436
3.5 | 0.648 | 0.01399 | -0.062 | 46.327
4 | 0.704 | 0.01431 | -0.063 | 49.193
4.5 | 0.759 | 0.01464 | -0.064 | 51.832
5 | 0.813 | 0.01513 | -0.065 | 53.731
5.5 | 0.701 | 0.04049 | -0.036 | 17.327
6 | 0.919 | 0.01598 | -0.067 | 57.477
6.5 | 0.785 | 0.04507 | -0.037 | 17.423
7 | 0.825 | 0.04785 | -0.037 | 17.24
7.5 | 0.863 | 0.05152 | -0.037 | 16.754
8 | 0.9 | 0.05489 | -0.037 | 16.399
8.5 | 0.934 | 0.05862 | -0.037 | 15.929
9 | 0.96 | 0.06219 | -0.037 | 15.436
9.5 | 0.981 | 0.06678 | -0.037 | 14.694
10 | 0.998 | 0.07177 | -0.036 | 13.901
10.5 | 1.01 | 0.0768 | -0.036 | 13.154
11 | 1.018 | 0.08149 | -0.038 | 12.497
11.5 | 1.021 | 0.08745 | -0.039 | 11.676
12 | 1.018 | 0.09276 | -0.039 | 10.974
12.5 | 1.01 | 0.09985 | -0.039 | 10.119
13 | 0.997 | 0.1065 | -0.039 | 9.365
13.5 | 0.981 | 0.11598 | -0.039 | 8.457
14 | 0.96 | 0.12461 | -0.039 | 7.708
14.5 | 0.937 | 0.13045 | -0.038 | 7.18
15 | 0.91 | 0.14066 | -0.038 | 6.473
15.5 | 0.882 | 0.15319 | -0.038 | 5.758
16 | 0.852 | 0.16223 | -0.037 | 5.252
16.5 | 0.821 | 0.17244 | -0.037 | 4.76

## 18. Re 250k Mach 0.00 (2)
BIGFOIL.COM POLAR EXPORT
goe599
GOE 599 |  |  |  | Cl Max: | 1.131 | at alpha= | 10.5 | deg
XFOIL ncrit=9 |  |  |  | L/D Max: | 65.1217 | at alpha= | 3 | deg
Re: | 250000 |  |  | Cd Min: | 0.19171 | at alpha= | 15.5 | deg
Mach: | 0 |  |  | Cl=0 at alpha= | -99 | deg
|  |  |  | @ Cl=0.1, Cd= | 0.00891
|  |  |  | @ Cl=0.4, Cd= | 0.0080652
|  |  |  | @ Cl=0.6, Cd= | 0.0097512
alpha (deg) | Cl | Cd | Cm | Cl/Cd
0 | 0.2345 | 0.00891 | -0.0593 | 26.3187
0.5 | 0.3176 | 0.00843 | -0.0645 | 37.675
1 | 0.3702 | 0.00813 | -0.0634 | 45.5351
1.5 | 0.4208 | 0.00802 | -0.0615 | 52.4688
2 | 0.4694 | 0.00815 | -0.0596 | 57.5951
2.5 | 0.5171 | 0.00832 | -0.0575 | 62.1514
3 | 0.562 | 0.00863 | -0.0547 | 65.1217
3.5 | 0.5992 | 0.00967 | -0.0507 | 61.9648
4 | 0.6255 | 0.01234 | -0.046 | 50.6888
4.5 | 0.67 | 0.0136 | -0.0441 | 49.2647
5 | 0.7157 | 0.01469 | -0.0423 | 48.7202
5.5 | 0.7608 | 0.01587 | -0.0404 | 47.9395
6 | 0.8033 | 0.0176 | -0.0382 | 45.642
6.5 | 0.8488 | 0.01903 | -0.0366 | 44.6033
7 | 0.8943 | 0.02114 | -0.0351 | 42.3037
7.5 | 0.9396 | 0.02392 | -0.0337 | 39.2809
8 | 0.9836 | 0.0259 | -0.0322 | 37.9768
8.5 | 1.026 | 0.02876 | -0.0299 | 35.6745
9 | 1.0636 | 0.03222 | -0.0281 | 33.0106
9.5 | 1.0909 | 0.0372 | -0.0237 | 29.3253
10 | 1.1049 | 0.0431 | -0.0186 | 25.6357
10.5 | 1.131 | 0.04451 | -0.0159 | 25.41
11 | 1.1166 | 0.05171 | -0.0094 | 21.5935
11.5 | 1.0805 | 0.05901 | -0.0022 | 18.3105
12 | 0.8628 | 0.10501 | -0.0205 | 8.2164
12.5 | 0.8611 | 0.1131 | -0.0231 | 7.6136
13 | 0.8047 | 0.14492 | -0.0438 | 5.5527
13.5 | 0.8082 | 0.15376 | -0.0475 | 5.2562
14 | 0.818 | 0.16102 | -0.0493 | 5.0801
14.5 | 0.8243 | 0.17046 | -0.0495 | 4.8357
15 | 0.8293 | 0.18115 | -0.0554 | 4.578
15.5 | 0.832 | 0.19171 | -0.064 | 4.3399

## 19. Re 250k Mach 0.10 (1)
BIGFOIL.COM POLAR EXPORT
goe599
GOE 599 |  |  |  | Cl Max: | 1.014 | at alpha= | 11 | deg
JavaFoil+Calcfoil stall+Eppler ext transition |  |  |  | L/D Max: | 57.541 | at alpha= | 6 | deg
Re: | 250000 |  |  | Cd Min: | 0.00998 | at alpha= | 0.5 | deg
Mach: | 0.1 |  |  | Cl=0 at alpha= | -2.1316 | deg
|  |  |  | @ Cl=0.1, Cd= | 0.011511
|  |  |  | @ Cl=0.4, Cd= | 0.011716
|  |  |  | @ Cl=0.6, Cd= | 0.013742
alpha (deg) | Cl | Cd | Cm | Cl/Cd
-17.5 | -0.548 | 0.19896 | -0.006 | -2.755
-17 | -0.572 | 0.18482 | -0.007 | -3.094
-16.5 | -0.595 | 0.17553 | -0.007 | -3.388
-16 | -0.617 | 0.16457 | -0.008 | -3.748
-15.5 | -0.637 | 0.15437 | -0.008 | -4.127
-15 | -0.656 | 0.14311 | -0.009 | -4.582
-14.5 | -0.672 | 0.1323 | -0.009 | -5.078
-14 | -0.685 | 0.12399 | -0.01 | -5.525
-13.5 | -0.695 | 0.11603 | -0.01 | -5.989
-13 | -0.701 | 0.10702 | -0.011 | -6.55
-12.5 | -0.703 | 0.0992 | -0.012 | -7.086
-12 | -0.701 | 0.09381 | -0.012 | -7.467
-11.5 | -0.693 | 0.08702 | -0.013 | -7.969
-11 | -0.682 | 0.08121 | -0.014 | -8.394
-10.5 | -0.665 | 0.0761 | -0.014 | -8.742
-10 | -0.644 | 0.07143 | -0.015 | -9.02
-9.5 | -0.619 | 0.06663 | -0.015 | -9.285
-9 | -0.59 | 0.06249 | -0.015 | -9.438
-8.5 | -0.557 | 0.05873 | -0.016 | -9.489
-8 | -0.522 | 0.05535 | -0.017 | -9.427
-7.5 | -0.483 | 0.05176 | -0.017 | -9.331
-7 | -0.441 | 0.04876 | -0.018 | -9.042
-6.5 | -0.398 | 0.0461 | -0.019 | -8.632
-6 | -0.354 | 0.0436 | -0.019 | -8.123
-5.5 | -0.31 | 0.04156 | -0.02 | -7.454
-5 | -0.326 | 0.01427 | -0.043 | -22.85
-4.5 | -0.27 | 0.01391 | -0.044 | -19.413
-4 | -0.214 | 0.01367 | -0.045 | -15.632
-3.5 | -0.157 | 0.0133 | -0.047 | -11.786
-3 | -0.1 | 0.0131 | -0.048 | -7.602
-2.5 | -0.042 | 0.01191 | -0.049 | -3.546
-2 | 0.015 | 0.01164 | -0.05 | 1.321
-1.5 | 0.073 | 0.01152 | -0.051 | 6.345
-1 | 0.131 | 0.0115 | -0.052 | 11.376
-0.5 | 0.189 | 0.01008 | -0.053 | 18.706
0 | 0.248 | 0.01012 | -0.055 | 24.525
0.5 | 0.306 | 0.00998 | -0.056 | 30.693
1 | 0.364 | 0.00999 | -0.057 | 36.499
1.5 | 0.422 | 0.01277 | -0.058 | 33.069
2 | 0.48 | 0.01344 | -0.059 | 35.719
2.5 | 0.538 | 0.01337 | -0.06 | 40.222
3 | 0.595 | 0.01372 | -0.061 | 43.342
3.5 | 0.651 | 0.01397 | -0.062 | 46.603
4 | 0.707 | 0.0143 | -0.063 | 49.456
4.5 | 0.762 | 0.01464 | -0.064 | 52.077
5 | 0.817 | 0.01511 | -0.065 | 54.061
5.5 | 0.704 | 0.04052 | -0.036 | 17.385
6 | 0.923 | 0.01604 | -0.067 | 57.541
6.5 | 0.788 | 0.04512 | -0.037 | 17.471
7 | 0.828 | 0.04825 | -0.038 | 17.166
7.5 | 0.867 | 0.05153 | -0.038 | 16.819
8 | 0.903 | 0.05504 | -0.037 | 16.405
8.5 | 0.937 | 0.05907 | -0.038 | 15.867
9 | 0.962 | 0.06256 | -0.037 | 15.373
9.5 | 0.982 | 0.06727 | -0.036 | 14.595
10 | 0.998 | 0.07203 | -0.037 | 13.855
10.5 | 1.008 | 0.07725 | -0.036 | 13.042
11 | 1.014 | 0.08233 | -0.038 | 12.317
11.5 | 1.014 | 0.08821 | -0.039 | 11.495
12 | 1.008 | 0.09445 | -0.039 | 10.672
12.5 | 0.997 | 0.10155 | -0.039 | 9.816
13 | 0.98 | 0.1099 | -0.039 | 8.919
13.5 | 0.96 | 0.11863 | -0.039 | 8.089
14 | 0.935 | 0.12742 | -0.038 | 7.338
14.5 | 0.907 | 0.13347 | -0.038 | 6.794
15 | 0.876 | 0.14712 | -0.038 | 5.955
15.5 | 0.843 | 0.15649 | -0.037 | 5.388
16 | 0.809 | 0.16316 | -0.036 | 4.957

## 20. Re 250k Mach 0.10 (2)
BIGFOIL.COM POLAR EXPORT
goe599
GOE 599 |  |  |  | Cl Max: | 1.1148 | at alpha= | 10.5 | deg
XFOIL ncrit=9 |  |  |  | L/D Max: | 65.1096 | at alpha= | 3 | deg
Re: | 250000 |  |  | Cd Min: | 0.16248 | at alpha= | 14 | deg
Mach: | 0.1 |  |  | Cl=0 at alpha= | -99 | deg
|  |  |  | @ Cl=0.1, Cd= | 0.00892
|  |  |  | @ Cl=0.4, Cd= | 0.0080847
|  |  |  | @ Cl=0.6, Cd= | 0.0097437
alpha (deg) | Cl | Cd | Cm | Cl/Cd
0 | 0.2328 | 0.00892 | -0.0589 | 26.0987
0.5 | 0.3205 | 0.00843 | -0.065 | 38.019
1 | 0.3719 | 0.00814 | -0.0636 | 45.688
1.5 | 0.4227 | 0.00804 | -0.0617 | 52.5746
2 | 0.4717 | 0.00817 | -0.0598 | 57.7356
2.5 | 0.5196 | 0.00834 | -0.0577 | 62.3022
3 | 0.5645 | 0.00867 | -0.0548 | 65.1096
3.5 | 0.6012 | 0.00978 | -0.0506 | 61.4724
4 | 0.6275 | 0.0125 | -0.0458 | 50.2
4.5 | 0.673 | 0.01367 | -0.044 | 49.2319
5 | 0.7188 | 0.01478 | -0.0421 | 48.6333
5.5 | 0.7639 | 0.016 | -0.0402 | 47.7437
6 | 0.8068 | 0.01773 | -0.0379 | 45.5048
6.5 | 0.8522 | 0.01931 | -0.0363 | 44.1326
7 | 0.8982 | 0.02137 | -0.0347 | 42.0309
7.5 | 0.9437 | 0.02413 | -0.0331 | 39.109
8 | 0.988 | 0.02753 | -0.0317 | 35.8881
8.5 | 1.0297 | 0.02925 | -0.0291 | 35.2034
9 | 1.0654 | 0.03302 | -0.0268 | 32.2653
9.5 | 1.0879 | 0.03886 | -0.0219 | 27.9954
10 | 1.0949 | 0.04532 | -0.0162 | 24.1593
10.5 | 1.1148 | 0.04735 | -0.0128 | 23.5438
11 | 1.0951 | 0.05361 | -0.0058 | 20.4272
11.5 | 0.9866 | 0.07087 | -0.0008 | 13.9213
12 | 0.9239 | 0.08693 | -0.0092 | 10.6281
12.5 | 0.874 | 0.10745 | -0.0233 | 8.134
13 | 0.8026 | 0.14613 | -0.0444 | 5.4924
13.5 | 0.8061 | 0.15511 | -0.0483 | 5.197
14 | 0.816 | 0.16248 | -0.0504 | 5.0222

## 21. Re 250k Mach 0.25 (1)
BIGFOIL.COM POLAR EXPORT
goe599
GOE 599 |  |  |  | Cl Max: | 0.986 | at alpha= | 10 | deg
JavaFoil+Calcfoil stall+Eppler ext transition |  |  |  | L/D Max: | 56.551 | at alpha= | 5.5 | deg
Re: | 250000 |  |  | Cd Min: | 0.01008 | at alpha= | -0.5 | deg
Mach: | 0.25 |  |  | Cl=0 at alpha= | -2.1356 | deg
|  |  |  | @ Cl=0.1, Cd= | 0.011503
|  |  |  | @ Cl=0.4, Cd= | 0.012775
|  |  |  | @ Cl=0.6, Cd= | 0.19489
alpha (deg) | Cl | Cd | Cm | Cl/Cd
-16 | -0.31 | 0.26723 | -0.007 | -1.159
-15.5 | -0.37 | 0.22509 | -0.007 | -1.643
-15 | -0.425 | 0.1906 | -0.008 | -2.23
-14.5 | -0.476 | 0.16594 | -0.008 | -2.866
-14 | -0.521 | 0.15026 | -0.009 | -3.469
-13.5 | -0.561 | 0.13432 | -0.01 | -4.177
-13 | -0.594 | 0.12295 | -0.011 | -4.835
-12.5 | -0.621 | 0.11114 | -0.011 | -5.586
-12 | -0.64 | 0.10164 | -0.012 | -6.294
-11.5 | -0.651 | 0.09308 | -0.013 | -6.992
-11 | -0.654 | 0.08625 | -0.014 | -7.583
-10.5 | -0.65 | 0.07959 | -0.014 | -8.161
-10 | -0.638 | 0.0738 | -0.015 | -8.641
-9.5 | -0.619 | 0.06897 | -0.015 | -8.976
-9 | -0.595 | 0.06402 | -0.016 | -9.286
-8.5 | -0.565 | 0.06005 | -0.016 | -9.414
-8 | -0.532 | 0.05628 | -0.017 | -9.446
-7.5 | -0.493 | 0.05241 | -0.018 | -9.415
-7 | -0.451 | 0.04927 | -0.018 | -9.15
-6.5 | -0.407 | 0.04651 | -0.019 | -8.758
-6 | -0.363 | 0.04398 | -0.02 | -8.251
-5.5 | -0.318 | 0.04183 | -0.021 | -7.593
-5 | -0.272 | 0.0396 | -0.022 | -6.863
-4.5 | -0.277 | 0.01404 | -0.046 | -19.75
-4 | -0.219 | 0.01377 | -0.047 | -15.929
-3.5 | -0.161 | 0.01341 | -0.048 | -12.004
-3 | -0.102 | 0.01316 | -0.049 | -7.777
-2.5 | -0.043 | 0.0119 | -0.05 | -3.643
-2 | 0.016 | 0.01161 | -0.051 | 1.36
-1.5 | 0.075 | 0.01149 | -0.053 | 6.537
-1 | 0.134 | 0.01152 | -0.054 | 11.677
-0.5 | 0.194 | 0.01008 | -0.055 | 19.218
0 | 0.255 | 0.01014 | -0.056 | 25.166
0.5 | 0.315 | 0.01019 | -0.057 | 30.901
1 | 0.374 | 0.01271 | -0.058 | 29.455
1.5 | 0.434 | 0.01286 | -0.059 | 33.753
2 | 0.493 | 0.01352 | -0.061 | 36.474
2.5 | 0.552 | 0.01337 | -0.062 | 41.321
3 | 0.611 | 0.01374 | -0.063 | 44.461
3.5 | 0.669 | 0.01408 | -0.064 | 47.475
4 | 0.726 | 0.01449 | -0.065 | 50.105
4.5 | 0.782 | 0.0148 | -0.066 | 52.857
5 | 0.678 | 0.03879 | -0.037 | 17.484
5.5 | 0.892 | 0.01577 | -0.068 | 56.551
6 | 0.765 | 0.043 | -0.038 | 17.79
6.5 | 0.806 | 0.04589 | -0.038 | 17.559
7 | 0.845 | 0.04892 | -0.038 | 17.277
7.5 | 0.883 | 0.05288 | -0.038 | 16.695
8 | 0.918 | 0.05671 | -0.038 | 16.188
8.5 | 0.949 | 0.06042 | -0.037 | 15.702
9 | 0.969 | 0.06531 | -0.037 | 14.834
9.5 | 0.981 | 0.07013 | -0.036 | 13.986
10 | 0.986 | 0.07561 | -0.037 | 13.043
10.5 | 0.984 | 0.08139 | -0.037 | 12.084
11 | 0.972 | 0.08787 | -0.038 | 11.059
11.5 | 0.95 | 0.09688 | -0.038 | 9.806
12 | 0.919 | 0.104 | -0.038 | 8.832
12.5 | 0.878 | 0.11426 | -0.038 | 7.684
13 | 0.829 | 0.12575 | -0.037 | 6.59
13.5 | 0.772 | 0.14088 | -0.035 | 5.477
14 | 0.708 | 0.15465 | -0.034 | 4.577
14.5 | 0.638 | 0.17411 | -0.033 | 3.667
15 | 0.564 | 0.19489 | -0.032 | 2.894

## 22. Re 250k Mach 0.25 (2)
BIGFOIL.COM POLAR EXPORT
goe599
GOE 599 |  |  |  | Cl Max: | 1.0596 | at alpha= | 9 | deg
XFOIL ncrit=9 |  |  |  | L/D Max: | 64.3701 | at alpha= | 3 | deg
Re: | 250000 |  |  | Cd Min: | 0.25161 | at alpha= | -20 | deg
Mach: | 0.25 |  |  | Cl=0 at alpha= | -1.4565 | deg
|  |  |  | @ Cl=0.1, Cd= | 0.0092417
|  |  |  | @ Cl=0.4, Cd= | 0.0081978
|  |  |  | @ Cl=0.6, Cd= | 0.0099002
alpha (deg) | Cl | Cd | Cm | Cl/Cd
-20 | -0.7567 | 0.25161 | 0.0483 | -3.0074
-19.5 | -0.7387 | 0.24479 | 0.0439 | -3.0177
-19 | -0.7215 | 0.23796 | 0.0382 | -3.032
-18.5 | -0.7103 | 0.23268 | 0.0311 | -3.0527
-18 | -0.6891 | 0.22291 | 0.0296 | -3.0914
-17.5 | -0.6705 | 0.21643 | 0.0271 | -3.098
-17 | -0.6537 | 0.20958 | 0.0234 | -3.1191
-16.5 | -0.6384 | 0.20236 | 0.0187 | -3.1548
-16 | -0.6318 | 0.19631 | 0.0114 | -3.2184
-15.5 | -0.6216 | 0.18895 | 0.0063 | -3.2898
-15 | -0.597 | 0.17939 | 0.0076 | -3.3279
-14.5 | -0.5819 | 0.1726 | 0.005 | -3.3714
-14 | -0.5696 | 0.16522 | 0.0016 | -3.4475
-13.5 | -0.5697 | 0.15751 | -0.006 | -3.6169
-13 | -0.5645 | 0.14761 | -0.0093 | -3.8243
-12.5 | -0.545 | 0.14129 | -0.0087 | -3.8573
-12 | -0.5356 | 0.13405 | -0.0111 | -3.9955
-11.5 | -0.5349 | 0.12528 | -0.0164 | -4.2696
-11 | -0.5423 | 0.11497 | -0.0252 | -4.7169
-10.5 | -0.5377 | 0.10639 | -0.0244 | -5.054
-10 | -0.5287 | 0.09991 | -0.0255 | -5.2918
-9.5 | -0.536 | 0.09009 | -0.0317 | -5.9496
-8.5 | -0.6283 | 0.06637 | -0.0495 | -9.4666
-8 | -0.6663 | 0.04657 | -0.0472 | -14.3075
-7.5 | -0.674 | 0.03834 | -0.0424 | -17.5796
-7 | -0.6625 | 0.03102 | -0.0377 | -21.3572
-6.5 | -0.634 | 0.02547 | -0.0336 | -24.892
-6 | -0.5944 | 0.02272 | -0.0302 | -26.162
-5.5 | -0.552 | 0.01879 | -0.028 | -29.3773
-5 | -0.506 | 0.01722 | -0.0258 | -29.3844
-4.5 | -0.4543 | 0.01527 | -0.0252 | -29.7511
-4 | -0.3763 | 0.01396 | -0.0298 | -26.9556
-3.5 | -0.3012 | 0.01238 | -0.0345 | -24.3296
-3 | -0.226 | 0.01155 | -0.039 | -19.5671
-2.5 | -0.1481 | 0.01092 | -0.0436 | -13.5623
-2 | -0.0784 | 0.01043 | -0.046 | -7.5168
-1.5 | -0.0065 | 0.00997 | -0.0485 | -0.65196
-1 | 0.0682 | 0.00937 | -0.0507 | 7.2785
-0.5 | 0.1376 | 0.00909 | -0.0517 | 15.1375
0 | 0.2295 | 0.0089 | -0.0581 | 25.7865
0.5 | 0.3307 | 0.00848 | -0.0665 | 38.9976
1 | 0.3845 | 0.00821 | -0.0652 | 46.8331
1.5 | 0.4351 | 0.00817 | -0.0629 | 53.2558
2 | 0.4848 | 0.00831 | -0.0608 | 58.3394
2.5 | 0.5335 | 0.00849 | -0.0583 | 62.8386
3 | 0.5774 | 0.00897 | -0.0548 | 64.3701
3.5 | 0.6119 | 0.01039 | -0.05 | 58.8932
4 | 0.6412 | 0.01304 | -0.0455 | 49.1718
4.5 | 0.6888 | 0.0141 | -0.0434 | 48.8511
5 | 0.7352 | 0.01529 | -0.0411 | 48.0837
5.5 | 0.7796 | 0.01679 | -0.0386 | 46.4324
6 | 0.8253 | 0.01853 | -0.0362 | 44.5386
6.5 | 0.8717 | 0.02109 | -0.0342 | 41.3324
7 | 0.9194 | 0.02328 | -0.0324 | 39.4931
7.5 | 0.9653 | 0.02584 | -0.0301 | 37.3568
8 | 1.0064 | 0.03011 | -0.0272 | 33.4241
8.5 | 1.043 | 0.03272 | -0.024 | 31.8765
9 | 1.0596 | 0.03918 | -0.0188 | 27.0444
9.5 | 1.0542 | 0.04674 | -0.0118 | 22.5546
10 | 1.0264 | 0.05394 | -0.004 | 19.0286
10.5 | 0.9875 | 0.06187 | 0.0004 | 15.9609
11 | 0.9449 | 0.07215 | -0.0013 | 13.0963
11.5 | 0.9026 | 0.08579 | -0.0093 | 10.521
12 | 0.8683 | 0.10165 | -0.0193 | 8.5421
12.5 | 0.8079 | 0.13612 | -0.0346 | 5.9352
13 | 0.7987 | 0.15034 | -0.0454 | 5.3126
13.5 | 0.7992 | 0.16127 | -0.0523 | 4.9557
14 | 0.8096 | 0.16914 | -0.0552 | 4.7866

## 23. Re 250k Mach 0.50 (1)
BIGFOIL.COM POLAR EXPORT
goe599
GOE 599 |  |  |  | Cl Max: | 1.165 | at alpha= | 20 | deg
JavaFoil+Calcfoil stall+Eppler ext transition |  |  |  | L/D Max: | 50.81 | at alpha= | 3.5 | deg
Re: | 250000 |  |  | Cd Min: | 0.01018 | at alpha= | 0 | deg
Mach: | 0.5 |  |  | Cl=0 at alpha= | -2.1364 | deg
|  |  |  | @ Cl=0.1, Cd= | 0.011664
|  |  |  | @ Cl=0.4, Cd= | 0.012542
|  |  |  | @ Cl=0.6, Cd= | 0.013742
alpha (deg) | Cl | Cd | Cm | Cl/Cd
-20 | -0.933 | 0.26254 | -0.007 | -3.554
-19.5 | -0.909 | 0.23793 | -0.008 | -3.82
-19 | -0.884 | 0.23383 | -0.008 | -3.78
-18.5 | -0.859 | 0.22792 | -0.009 | -3.768
-18 | -0.835 | 0.22827 | -0.01 | -3.658
-17.5 | -0.806 | 0.21857 | -0.01 | -3.686
-17 | -0.78 | 0.20101 | -0.01 | -3.879
-16.5 | -0.754 | 0.19505 | -0.011 | -3.866
-16 | -0.729 | 0.18828 | -0.011 | -3.87
-15.5 | -0.703 | 0.18115 | -0.012 | -3.881
-15 | -0.678 | 0.17766 | -0.012 | -3.815
-14.5 | -0.652 | 0.17118 | -0.013 | -3.81
-14 | -0.626 | 0.18421 | -0.013 | -3.398
-13.5 | -0.6 | 0.18174 | -0.014 | -3.303
-13 | -0.573 | 0.16182 | -0.013 | -3.54
-12.5 | -0.547 | 0.15864 | -0.013 | -3.447
-12 | -0.521 | 0.15426 | -0.014 | -3.377
-11.5 | -0.495 | 0.14648 | -0.014 | -3.38
-11 | -0.469 | 0.14319 | -0.015 | -3.277
-10.5 | -0.443 | 0.14003 | -0.016 | -3.165
-10 | -0.417 | 0.13691 | -0.016 | -3.046
-9.5 | -0.391 | 0.13477 | -0.017 | -2.9
-9 | -0.364 | 0.1146 | -0.016 | -3.178
-8.5 | -0.471 | 0.08293 | -0.018 | -5.675
-8 | -0.534 | 0.06626 | -0.018 | -8.066
-7.5 | -0.521 | 0.05929 | -0.019 | -8.794
-7 | -0.485 | 0.05322 | -0.02 | -9.107
-6.5 | -0.443 | 0.0491 | -0.021 | -9.02
-6 | -0.398 | 0.04602 | -0.022 | -8.645
-5.5 | -0.35 | 0.04321 | -0.022 | -8.106
-5 | -0.301 | 0.04074 | -0.023 | -7.385
-4.5 | -0.25 | 0.03857 | -0.025 | -6.486
-4 | -0.244 | 0.01419 | -0.052 | -17.202
-3.5 | -0.18 | 0.01239 | -0.054 | -14.487
-3 | -0.114 | 0.01344 | -0.055 | -8.494
-2.5 | -0.048 | 0.01318 | -0.056 | -3.672
-2 | 0.018 | 0.01274 | -0.057 | 1.385
-1.5 | 0.084 | 0.01148 | -0.059 | 7.308
-1 | 0.15 | 0.01224 | -0.06 | 12.279
-0.5 | 0.217 | 0.01142 | -0.061 | 18.963
0 | 0.285 | 0.01018 | -0.063 | 28.003
0.5 | 0.352 | 0.01121 | -0.064 | 31.407
1 | 0.419 | 0.01307 | -0.065 | 32.013
1.5 | 0.485 | 0.01318 | -0.066 | 36.798
2 | 0.551 | 0.01387 | -0.068 | 39.721
2.5 | 0.616 | 0.0137 | -0.069 | 45.009
3 | 0.681 | 0.01419 | -0.07 | 47.987
3.5 | 0.744 | 0.01465 | -0.071 | 50.81
4 | 0.653 | 0.03591 | -0.04 | 18.187
4.5 | 0.701 | 0.03795 | -0.04 | 18.475
5 | 0.747 | 0.04028 | -0.041 | 18.551
5.5 | 0.79 | 0.04306 | -0.041 | 18.343
6 | 0.828 | 0.04625 | -0.04 | 17.908
6.5 | 0.86 | 0.05067 | -0.04 | 16.976
7 | 0.883 | 0.0555 | -0.038 | 15.916
7.5 | 0.894 | 0.06135 | -0.037 | 14.579
8 | 0.882 | 0.07187 | -0.037 | 12.276
8.5 | 0.759 | 0.09316 | -0.036 | 8.148
9 | 0.593 | 0.13609 | -0.036 | 4.359
9.5 | 0.619 | 0.13871 | -0.037 | 4.466
10 | 0.646 | 0.14266 | -0.037 | 4.526
10.5 | 0.672 | 0.14538 | -0.039 | 4.623
11 | 0.7 | 0.14971 | -0.044 | 4.678
11.5 | 0.726 | 0.16842 | -0.044 | 4.311
12 | 0.752 | 0.15533 | -0.045 | 4.844
12.5 | 0.778 | 0.16102 | -0.046 | 4.835
13 | 0.804 | 0.15925 | -0.046 | 5.052
13.5 | 0.83 | 0.16599 | -0.047 | 5.002
14 | 0.856 | 0.18591 | -0.047 | 4.602
14.5 | 0.882 | 0.17762 | -0.048 | 4.964
15 | 0.907 | 0.18377 | -0.049 | 4.937
15.5 | 0.933 | 0.18717 | -0.05 | 4.985
16 | 0.958 | 0.20572 | -0.05 | 4.658
16.5 | 0.985 | 0.20451 | -0.052 | 4.815
17 | 1.013 | 0.21178 | -0.055 | 4.781
17.5 | 1.039 | 0.21994 | -0.057 | 4.726
18 | 1.065 | 0.22654 | -0.058 | 4.699
18.5 | 1.09 | 0.23019 | -0.059 | 4.734
19 | 1.114 | 0.25356 | -0.059 | 4.394
19.5 | 1.14 | 0.26015 | -0.06 | 4.38
20 | 1.165 | 0.26553 | -0.061 | 4.389

## 24. Re 250k Mach 0.50 (2)
BIGFOIL.COM POLAR EXPORT
goe599
GOE 599 |  |  |  | Cl Max: | 1.0648 | at alpha= | 20 | deg
XFOIL ncrit=9 |  |  |  | L/D Max: | 62.6837 | at alpha= | 2.5 | deg
Re: | 250000 |  |  | Cd Min: | 0.29629 | at alpha= | 20 | deg
Mach: | 0.5 |  |  | Cl=0 at alpha= | -1.5995 | deg
|  |  |  | @ Cl=0.1, Cd= | 0.0097113
|  |  |  | @ Cl=0.4, Cd= | 0.0087395
|  |  |  | @ Cl=0.6, Cd= | 0.0098434
alpha (deg) | Cl | Cd | Cm | Cl/Cd
-20 | -0.8161 | 0.27473 | 0.0553 | -2.9706
-19.5 | -0.7972 | 0.26845 | 0.0479 | -2.9696
-19 | -0.774 | 0.25795 | 0.0441 | -3.0006
-18.5 | -0.7512 | 0.24922 | 0.0408 | -3.0142
-18 | -0.7293 | 0.24132 | 0.0364 | -3.0221
-17.5 | -0.7078 | 0.23323 | 0.0311 | -3.0348
-17 | -0.692 | 0.22702 | 0.0234 | -3.0482
-16.5 | -0.6779 | 0.22048 | 0.017 | -3.0747
-16 | -0.6479 | 0.20814 | 0.0171 | -3.1128
-15.5 | -0.6273 | 0.20038 | 0.0137 | -3.1306
-15 | -0.608 | 0.19248 | 0.0097 | -3.1588
-14.5 | -0.5935 | 0.18497 | 0.0034 | -3.2086
-14 | -0.5868 | 0.17839 | -0.0036 | -3.2894
-13.5 | -0.558 | 0.16797 | -0.0024 | -3.322
-13 | -0.5414 | 0.16033 | -0.0054 | -3.3768
-12.5 | -0.5313 | 0.15251 | -0.0106 | -3.4837
-12 | -0.5312 | 0.14488 | -0.018 | -3.6665
-11.5 | -0.5105 | 0.1355 | -0.0171 | -3.7675
-11 | -0.4956 | 0.12827 | -0.0185 | -3.8637
-10.5 | -0.5025 | 0.11986 | -0.0271 | -4.1924
-10 | -0.4864 | 0.11181 | -0.0257 | -4.3502
-9.5 | -0.4781 | 0.10437 | -0.0277 | -4.5808
-9 | -0.4991 | 0.09405 | -0.0393 | -5.3068
-8.5 | -0.4939 | 0.08235 | -0.0373 | -5.9976
-7.5 | -0.548 | 0.05559 | -0.0536 | -9.8579
-7 | -0.5919 | 0.04881 | -0.0513 | -12.1266
-6.5 | -0.6223 | 0.04203 | -0.0467 | -14.8061
-6 | -0.6361 | 0.03536 | -0.0412 | -17.9893
-5.5 | -0.6322 | 0.02904 | -0.036 | -21.77
-5 | -0.5679 | 0.02284 | -0.0379 | -24.8643
-4.5 | -0.4874 | 0.01865 | -0.04 | -26.134
-4 | -0.4041 | 0.01601 | -0.0427 | -25.2405
-3.5 | -0.3167 | 0.01446 | -0.0464 | -21.9018
-3 | -0.2372 | 0.01277 | -0.0496 | -18.5748
-2 | -0.0668 | 0.01112 | -0.0574 | -6.0072
-1.5 | 0.0166 | 0.01044 | -0.06 | 1.59
-1 | 0.0883 | 0.00979 | -0.0599 | 9.0194
-0.5 | 0.1552 | 0.00934 | -0.0587 | 16.6167
0 | 0.2262 | 0.00904 | -0.058 | 25.0221
0.5 | 0.323 | 0.00878 | -0.0625 | 36.7882
1 | 0.4371 | 0.00872 | -0.0714 | 50.1261
1.5 | 0.4884 | 0.00877 | -0.0679 | 55.6899
2 | 0.5408 | 0.00891 | -0.0644 | 60.6958
2.5 | 0.5886 | 0.00939 | -0.0597 | 62.6837
3 | 0.6233 | 0.01077 | -0.0531 | 57.8737
3.5 | 0.6509 | 0.01336 | -0.0465 | 48.7201
4 | 0.7015 | 0.01457 | -0.0429 | 48.1469
4.5 | 0.748 | 0.01609 | -0.0385 | 46.4885
5 | 0.7957 | 0.01785 | -0.0341 | 44.577
5.5 | 0.8459 | 0.02032 | -0.0301 | 41.6289
6 | 0.8988 | 0.02365 | -0.0268 | 38.0042
6.5 | 0.9445 | 0.02759 | -0.0224 | 34.2334
7 | 0.9703 | 0.03292 | -0.0156 | 29.4745
7.5 | 0.9763 | 0.03799 | -0.0083 | 25.6989
8 | 0.9576 | 0.04419 | -0.0007 | 21.6701
8.5 | 0.9258 | 0.05184 | 0.0034 | 17.8588
9 | 0.8911 | 0.06161 | 0.0016 | 14.4636
9.5 | 0.8568 | 0.07406 | -0.0057 | 11.569
10 | 0.8272 | 0.08888 | -0.0159 | 9.3069
10.5 | 0.8069 | 0.10395 | -0.0247 | 7.7624
11 | 0.796 | 0.11787 | -0.0319 | 6.7532
11.5 | 0.7908 | 0.131 | -0.0388 | 6.0366
12 | 0.7933 | 0.14201 | -0.0434 | 5.5862
12.5 | 0.8027 | 0.15492 | -0.0474 | 5.1814
13 | 0.813 | 0.1663 | -0.051 | 4.8888
13.5 | 0.824 | 0.17708 | -0.0569 | 4.6533
14 | 0.8284 | 0.18727 | -0.0671 | 4.4236
14.5 | 0.8431 | 0.19638 | -0.073 | 4.2932
15 | 0.8622 | 0.20495 | -0.0769 | 4.2069
15.5 | 0.8887 | 0.21456 | -0.0775 | 4.142
16 | 0.908 | 0.22585 | -0.0818 | 4.0204
16.5 | 0.9202 | 0.23394 | -0.0902 | 3.9335
17 | 0.9368 | 0.24228 | -0.0987 | 3.8666
17.5 | 0.9582 | 0.25077 | -0.1034 | 3.821
18 | 0.9821 | 0.26007 | -0.106 | 3.7763
18.5 | 1.0055 | 0.27166 | -0.1097 | 3.7013
19 | 1.0213 | 0.27851 | -0.119 | 3.667
19.5 | 1.0429 | 0.28744 | -0.126 | 3.6282
20 | 1.0648 | 0.29629 | -0.1316 | 3.5938

## 25. Re 500k Mach 0.00 (1)
BIGFOIL.COM POLAR EXPORT
goe599
GOE 599 |  |  |  | Cl Max: | 1.114 | at alpha= | 8 | deg
JavaFoil+Calcfoil stall+Eppler ext transition |  |  |  | L/D Max: | 67.694 | at alpha= | 8 | deg
Re: | 500000 |  |  | Cd Min: | 0.00845 | at alpha= | 1 | deg
Mach: | 0 |  |  | Cl=0 at alpha= | -2.1316 | deg
|  |  |  | @ Cl=0.1, Cd= | 0.01011
|  |  |  | @ Cl=0.4, Cd= | 0.010397
|  |  |  | @ Cl=0.6, Cd= | 0.012211
alpha (deg) | Cl | Cd | Cm | Cl/Cd
-18 | -0.57 | 0.18366 | -0.006 | -3.104
-17.5 | -0.591 | 0.17235 | -0.007 | -3.431
-17 | -0.612 | 0.1625 | -0.007 | -3.766
-16.5 | -0.632 | 0.15316 | -0.008 | -4.124
-16 | -0.65 | 0.14553 | -0.008 | -4.467
-15.5 | -0.667 | 0.13447 | -0.009 | -4.961
-15 | -0.682 | 0.12626 | -0.009 | -5.402
-14.5 | -0.695 | 0.1181 | -0.01 | -5.882
-14 | -0.705 | 0.11152 | -0.011 | -6.317
-13.5 | -0.711 | 0.10492 | -0.011 | -6.778
-13 | -0.714 | 0.0968 | -0.012 | -7.377
-12.5 | -0.713 | 0.09161 | -0.012 | -7.786
-12 | -0.708 | 0.08543 | -0.013 | -8.29
-11.5 | -0.699 | 0.08026 | -0.014 | -8.709
-11 | -0.685 | 0.07523 | -0.014 | -9.11
-10.5 | -0.667 | 0.07051 | -0.015 | -9.465
-10 | -0.645 | 0.06619 | -0.015 | -9.745
-9.5 | -0.618 | 0.06276 | -0.015 | -9.854
-9 | -0.589 | 0.05898 | -0.016 | -9.986
-8.5 | -0.556 | 0.05557 | -0.016 | -10.005
-8 | -0.52 | 0.05232 | -0.017 | -9.944
-7.5 | -0.481 | 0.04913 | -0.018 | -9.798
-7 | -0.439 | 0.04645 | -0.019 | -9.459
-6.5 | -0.488 | 0.01345 | -0.04 | -36.302
-6 | -0.434 | 0.01309 | -0.041 | -33.188
-5.5 | -0.38 | 0.01297 | -0.042 | -29.271
-5 | -0.325 | 0.0126 | -0.043 | -25.753
-4.5 | -0.269 | 0.01235 | -0.044 | -21.77
-4 | -0.213 | 0.01203 | -0.045 | -17.673
-3.5 | -0.156 | 0.01182 | -0.046 | -13.202
-3 | -0.099 | 0.01164 | -0.047 | -8.517
-2.5 | -0.042 | 0.01054 | -0.049 | -3.985
-2 | 0.015 | 0.01023 | -0.05 | 1.496
-1.5 | 0.073 | 0.01011 | -0.051 | 7.198
-1 | 0.13 | 0.01011 | -0.052 | 12.886
-0.5 | 0.188 | 0.00863 | -0.053 | 21.747
0 | 0.247 | 0.00865 | -0.054 | 28.555
0.5 | 0.305 | 0.00848 | -0.055 | 35.964
1 | 0.363 | 0.00845 | -0.056 | 42.895
1.5 | 0.42 | 0.01145 | -0.058 | 36.695
2 | 0.478 | 0.01186 | -0.059 | 40.275
2.5 | 0.535 | 0.01191 | -0.06 | 44.92
3 | 0.592 | 0.01218 | -0.061 | 48.566
3.5 | 0.648 | 0.0124 | -0.062 | 52.237
4 | 0.704 | 0.01272 | -0.063 | 55.306
4.5 | 0.759 | 0.01303 | -0.064 | 58.238
5 | 0.813 | 0.01339 | -0.065 | 60.74
5.5 | 0.866 | 0.01382 | -0.066 | 62.711
6 | 0.919 | 0.01425 | -0.067 | 64.47
6.5 | 0.97 | 0.0148 | -0.068 | 65.526
7 | 1.02 | 0.01534 | -0.069 | 66.462
7.5 | 1.068 | 0.01788 | -0.07 | 59.72
8 | 1.114 | 0.01646 | -0.071 | 67.694
8.5 | 0.937 | 0.05438 | -0.04 | 17.235
9 | 0.964 | 0.05814 | -0.04 | 16.574
9.5 | 0.985 | 0.06167 | -0.04 | 15.969
10 | 1.002 | 0.06653 | -0.04 | 15.053
10.5 | 1.014 | 0.07071 | -0.04 | 14.339
11 | 1.022 | 0.07518 | -0.041 | 13.592
11.5 | 1.024 | 0.08063 | -0.041 | 12.702
12 | 1.021 | 0.08583 | -0.042 | 11.896
12.5 | 1.014 | 0.09219 | -0.042 | 10.995
13 | 1.001 | 0.09938 | -0.042 | 10.07

## 26. Re 500k Mach 0.00 (2)
BIGFOIL.COM POLAR EXPORT
goe599
GOE 599 |  |  |  | Cl Max: | 1.2427 | at alpha= | 12 | deg
XFOIL ncrit=9 |  |  |  | L/D Max: | 72.7743 | at alpha= | 2 | deg
Re: | 500000 |  |  | Cd Min: | 0.20982 | at alpha= | 17 | deg
Mach: | 0 |  |  | Cl=0 at alpha= | -1.9815 | deg
|  |  |  | @ Cl=0.1, Cd= | 0.0061778
|  |  |  | @ Cl=0.4, Cd= | 0.0060832
|  |  |  | @ Cl=0.6, Cd= | 0.010656
alpha (deg) | Cl | Cd | Cm | Cl/Cd
-14.5 | -0.588 | 0.16648 | 0.0048 | -3.532
-14 | -0.5775 | 0.15907 | 0.0016 | -3.6305
-13.5 | -0.5753 | 0.14865 | -0.0048 | -3.8702
-13 | -0.5704 | 0.1391 | -0.0092 | -4.1006
-12.5 | -0.5747 | 0.12847 | -0.0123 | -4.4734
-12 | -0.5654 | 0.12232 | -0.0139 | -4.6223
-11.5 | -0.5592 | 0.11512 | -0.0166 | -4.8575
-11 | -0.6749 | 0.06955 | -0.0407 | -9.7038
-10.5 | -0.7231 | 0.0523 | -0.0571 | -13.826
-10 | -0.7723 | 0.04452 | -0.0533 | -17.3473
-9.5 | -0.7989 | 0.03653 | -0.0468 | -21.8697
-9 | -0.7966 | 0.03023 | -0.0411 | -26.3513
-8.5 | -0.7751 | 0.02581 | -0.0368 | -30.031
-8 | -0.7465 | 0.02128 | -0.0335 | -35.0799
-7.5 | -0.7073 | 0.01953 | -0.0311 | -36.2161
-7 | -0.6656 | 0.01826 | -0.0289 | -36.4513
-6.5 | -0.6205 | 0.01584 | -0.0277 | -39.173
-6 | -0.5508 | 0.01467 | -0.0312 | -37.546
-5.5 | -0.4835 | 0.01308 | -0.0344 | -36.9648
-5 | -0.4137 | 0.01195 | -0.038 | -34.6192
-4.5 | -0.3399 | 0.01105 | -0.0422 | -30.7602
-4 | -0.2737 | 0.01008 | -0.0449 | -27.1528
-3.5 | -0.2007 | 0.00908 | -0.0494 | -22.1035
-3 | -0.1328 | 0.00836 | -0.0525 | -15.8852
-2.5 | -0.0633 | 0.00758 | -0.0558 | -8.3509
-2 | -0.002 | 0.00692 | -0.0568 | -0.28902
-1.5 | 0.052 | 0.00648 | -0.056 | 8.0247
-1 | 0.1076 | 0.00613 | -0.0556 | 17.553
-0.5 | 0.1605 | 0.00583 | -0.0544 | 27.53
0 | 0.2108 | 0.0057 | -0.0523 | 36.9825
0.5 | 0.2628 | 0.00576 | -0.0507 | 45.625
1 | 0.3318 | 0.00592 | -0.0532 | 56.0473
1.5 | 0.4154 | 0.00612 | -0.0592 | 67.8758
2 | 0.4643 | 0.00638 | -0.0577 | 72.7743
2.5 | 0.5058 | 0.00711 | -0.0549 | 71.1392
3 | 0.5446 | 0.00833 | -0.0519 | 65.3782
3.5 | 0.5797 | 0.01041 | -0.0487 | 55.6868
4 | 0.6293 | 0.01101 | -0.0476 | 57.1571
4.5 | 0.6787 | 0.01169 | -0.0465 | 58.0582
5 | 0.7248 | 0.01277 | -0.0447 | 56.758
5.5 | 0.7743 | 0.01345 | -0.0437 | 57.5688
6 | 0.8222 | 0.01429 | -0.0425 | 57.5367
6.5 | 0.8651 | 0.01583 | -0.0405 | 54.6494
7 | 0.9161 | 0.01619 | -0.0398 | 56.5843
7.5 | 0.9625 | 0.01711 | -0.0386 | 56.2537
8 | 1.0125 | 0.01749 | -0.0378 | 57.8902
8.5 | 1.0599 | 0.01818 | -0.0367 | 58.3003
9 | 1.1011 | 0.01959 | -0.0344 | 56.2072
9.5 | 1.1366 | 0.02155 | -0.0316 | 52.7425
10 | 1.1733 | 0.02337 | -0.0289 | 50.2054
10.5 | 1.2061 | 0.0254 | -0.0258 | 47.4843
11 | 1.2279 | 0.02854 | -0.0215 | 43.0238
11.5 | 1.2365 | 0.03289 | -0.0156 | 37.595
12 | 1.2427 | 0.03658 | -0.0102 | 33.9721
12.5 | 1.2392 | 0.04111 | -0.0053 | 30.1435
13 | 1.2277 | 0.04671 | -0.0019 | 26.2835
13.5 | 1.2015 | 0.05489 | -0.001 | 21.8892
14 | 1.1559 | 0.06757 | -0.0049 | 17.1067
14.5 | 1.0687 | 0.09261 | -0.02 | 11.5398
15.5 | 0.8395 | 0.18658 | -0.0642 | 4.4994
16 | 0.8456 | 0.19771 | -0.0715 | 4.277
16.5 | 0.8589 | 0.20463 | -0.0751 | 4.1973
17 | 0.8762 | 0.20982 | -0.0766 | 4.176

## 27. Re 500k Mach 0.10 (1)
BIGFOIL.COM POLAR EXPORT
goe599
GOE 599 |  |  |  | Cl Max: | 1.161 | at alpha= | 8.5 | deg
JavaFoil+Calcfoil stall+Eppler ext transition |  |  |  | L/D Max: | 67.704 | at alpha= | 8 | deg
Re: | 500000 |  |  | Cd Min: | 0.00843 | at alpha= | 1 | deg
Mach: | 0.1 |  |  | Cl=0 at alpha= | -2.1316 | deg
|  |  |  | @ Cl=0.1, Cd= | 0.010137
|  |  |  | @ Cl=0.4, Cd= | 0.010286
|  |  |  | @ Cl=0.6, Cd= | 0.012189
alpha (deg) | Cl | Cd | Cm | Cl/Cd
-17.5 | -0.549 | 0.17933 | -0.007 | -3.059
-17 | -0.572 | 0.16638 | -0.007 | -3.44
-16.5 | -0.595 | 0.15889 | -0.008 | -3.747
-16 | -0.618 | 0.14713 | -0.008 | -4.197
-15.5 | -0.638 | 0.13893 | -0.009 | -4.593
-15 | -0.657 | 0.12917 | -0.009 | -5.084
-14.5 | -0.673 | 0.11993 | -0.01 | -5.61
-14 | -0.686 | 0.11273 | -0.011 | -6.086
-13.5 | -0.696 | 0.10473 | -0.011 | -6.645
-13 | -0.702 | 0.0986 | -0.012 | -7.12
-12.5 | -0.704 | 0.09158 | -0.012 | -7.686
-12 | -0.701 | 0.08751 | -0.013 | -8.016
-11.5 | -0.694 | 0.08069 | -0.014 | -8.604
-11 | -0.683 | 0.07626 | -0.014 | -8.95
-10.5 | -0.666 | 0.07115 | -0.015 | -9.361
-10 | -0.645 | 0.0665 | -0.015 | -9.697
-9.5 | -0.619 | 0.06297 | -0.015 | -9.83
-9 | -0.59 | 0.05919 | -0.016 | -9.971
-8.5 | -0.558 | 0.05571 | -0.016 | -10.009
-8 | -0.522 | 0.05242 | -0.017 | -9.96
-7.5 | -0.483 | 0.04933 | -0.018 | -9.8
-7 | -0.441 | 0.04652 | -0.019 | -9.485
-6.5 | -0.398 | 0.04399 | -0.019 | -9.054
-6 | -0.436 | 0.01319 | -0.041 | -33.084
-5.5 | -0.382 | 0.01297 | -0.042 | -29.426
-5 | -0.326 | 0.01259 | -0.043 | -25.908
-4.5 | -0.27 | 0.01236 | -0.044 | -21.861
-4 | -0.214 | 0.0121 | -0.045 | -17.657
-3.5 | -0.157 | 0.01178 | -0.047 | -13.316
-3 | -0.1 | 0.01159 | -0.048 | -8.594
-2.5 | -0.042 | 0.0106 | -0.049 | -3.983
-2 | 0.015 | 0.01029 | -0.05 | 1.494
-1.5 | 0.073 | 0.01017 | -0.051 | 7.185
-1 | 0.131 | 0.0101 | -0.052 | 12.961
-0.5 | 0.189 | 0.00865 | -0.053 | 21.803
0 | 0.248 | 0.00863 | -0.055 | 28.75
0.5 | 0.306 | 0.00847 | -0.056 | 36.169
1 | 0.364 | 0.00843 | -0.057 | 43.22
1.5 | 0.422 | 0.01142 | -0.058 | 36.982
2 | 0.48 | 0.01195 | -0.059 | 40.173
2.5 | 0.538 | 0.01188 | -0.06 | 45.25
3 | 0.595 | 0.01216 | -0.061 | 48.89
3.5 | 0.651 | 0.01248 | -0.062 | 52.196
4 | 0.707 | 0.01271 | -0.063 | 55.643
4.5 | 0.762 | 0.01302 | -0.064 | 58.551
5 | 0.817 | 0.0134 | -0.065 | 60.949
5.5 | 0.87 | 0.01382 | -0.066 | 62.972
6 | 0.923 | 0.01428 | -0.068 | 64.62
6.5 | 0.974 | 0.01489 | -0.069 | 65.411
7 | 1.024 | 0.01538 | -0.07 | 66.575
7.5 | 1.072 | 0.01802 | -0.071 | 59.481
8 | 1.118 | 0.01652 | -0.072 | 67.704
8.5 | 1.161 | 0.01937 | -0.073 | 59.92
9 | 0.965 | 0.05833 | -0.04 | 16.55
9.5 | 0.986 | 0.06206 | -0.04 | 15.881
10 | 1.001 | 0.06637 | -0.04 | 15.089
10.5 | 1.011 | 0.07132 | -0.04 | 14.181
11 | 1.017 | 0.07616 | -0.041 | 13.357
11.5 | 1.017 | 0.08131 | -0.041 | 12.508
12 | 1.011 | 0.08719 | -0.042 | 11.595
12.5 | 1 | 0.09315 | -0.042 | 10.735
13 | 0.983 | 0.09929 | -0.042 | 9.903
13.5 | 0.963 | 0.10808 | -0.042 | 8.905

## 28. Re 500k Mach 0.10 (2)
BIGFOIL.COM POLAR EXPORT
goe599
GOE 599 |  |  |  | Cl Max: | 1.2259 | at alpha= | 11.5 | deg
XFOIL ncrit=9 |  |  |  | L/D Max: | 72.6636 | at alpha= | 2 | deg
Re: | 500000 |  |  | Cd Min: | 0.20566 | at alpha= | 16.5 | deg
Mach: | 0.1 |  |  | Cl=0 at alpha= | -1.9798 | deg
|  |  |  | @ Cl=0.1, Cd= | 0.0061939
|  |  |  | @ Cl=0.4, Cd= | 0.0060995
|  |  |  | @ Cl=0.6, Cd= | 0.010662
alpha (deg) | Cl | Cd | Cm | Cl/Cd
-14 | -0.5765 | 0.15965 | 0.0017 | -3.611
-13.5 | -0.5742 | 0.14926 | -0.0048 | -3.847
-13 | -0.5688 | 0.13981 | -0.0092 | -4.0684
-12.5 | -0.5714 | 0.12968 | -0.0119 | -4.4062
-12 | -0.5618 | 0.12349 | -0.0136 | -4.5494
-11.5 | -0.5553 | 0.11625 | -0.0163 | -4.7768
-11 | -0.5561 | 0.10677 | -0.0208 | -5.2084
-10.5 | -0.7004 | 0.05562 | -0.0543 | -12.5926
-10 | -0.7489 | 0.04702 | -0.0551 | -15.9273
-9.5 | -0.7833 | 0.03914 | -0.049 | -20.0128
-9 | -0.7907 | 0.03217 | -0.0429 | -24.5788
-8.5 | -0.7733 | 0.02752 | -0.0382 | -28.0996
-8 | -0.7498 | 0.02196 | -0.0343 | -34.1439
-7.5 | -0.7113 | 0.02005 | -0.0318 | -35.4763
-7 | -0.6701 | 0.01854 | -0.0294 | -36.1435
-6.5 | -0.6231 | 0.01609 | -0.0284 | -38.7259
-6 | -0.5532 | 0.0148 | -0.0319 | -37.3784
-5.5 | -0.4856 | 0.01319 | -0.035 | -36.8158
-5 | -0.415 | 0.01206 | -0.0386 | -34.4113
-4.5 | -0.3419 | 0.01112 | -0.0426 | -30.7464
-4 | -0.2743 | 0.01014 | -0.0455 | -27.0513
-3.5 | -0.2006 | 0.00911 | -0.05 | -22.0198
-3 | -0.1328 | 0.00839 | -0.053 | -15.8284
-2.5 | -0.0627 | 0.0076 | -0.0564 | -8.25
-2 | -0.0022 | 0.00693 | -0.057 | -0.31746
-1.5 | 0.0523 | 0.0065 | -0.0563 | 8.0462
-1 | 0.1084 | 0.00614 | -0.0559 | 17.6547
-0.5 | 0.1615 | 0.00585 | -0.0547 | 27.6068
0 | 0.2121 | 0.00572 | -0.0527 | 37.0804
0.5 | 0.2641 | 0.00578 | -0.0509 | 45.692
1 | 0.3327 | 0.00593 | -0.0532 | 56.1046
1.5 | 0.4161 | 0.00614 | -0.0591 | 67.7687
2 | 0.4665 | 0.00642 | -0.0579 | 72.6636
2.5 | 0.5079 | 0.00718 | -0.055 | 70.7382
3 | 0.5468 | 0.00843 | -0.052 | 64.8636
3.5 | 0.5824 | 0.01045 | -0.0488 | 55.7321
4 | 0.6323 | 0.01105 | -0.0476 | 57.2217
4.5 | 0.6819 | 0.01175 | -0.0464 | 58.034
5 | 0.7282 | 0.01284 | -0.0446 | 56.7134
5.5 | 0.7778 | 0.01354 | -0.0435 | 57.4446
6 | 0.8257 | 0.01442 | -0.0422 | 57.2607
6.5 | 0.8694 | 0.0159 | -0.0402 | 54.6792
7 | 0.9204 | 0.01629 | -0.0395 | 56.5009
7.5 | 0.9677 | 0.01717 | -0.0382 | 56.3599
8 | 1.0175 | 0.01762 | -0.0373 | 57.7469
8.5 | 1.062 | 0.01871 | -0.0355 | 56.7611
9 | 1.1049 | 0.01995 | -0.0334 | 55.3835
9.5 | 1.14 | 0.02204 | -0.0303 | 51.7241
10 | 1.1752 | 0.02413 | -0.0273 | 48.7029
10.5 | 1.2064 | 0.02633 | -0.0239 | 45.8185
11 | 1.2205 | 0.03041 | -0.0185 | 40.1348
11.5 | 1.2259 | 0.03473 | -0.0124 | 35.298
12 | 1.2235 | 0.03929 | -0.0067 | 31.1402
12.5 | 1.2089 | 0.04515 | -0.0023 | 26.7752
13 | 1.1829 | 0.05301 | -0.0006 | 22.3147
13.5 | 1.1381 | 0.0651 | -0.0035 | 17.4823
14 | 1.0692 | 0.08534 | -0.0153 | 12.5287
14.5 | 0.9555 | 0.12477 | -0.039 | 7.6581
15 | 0.8336 | 0.17617 | -0.0583 | 4.7318
15.5 | 0.8403 | 0.18732 | -0.0645 | 4.4859
16 | 0.8464 | 0.19864 | -0.0722 | 4.261
16.5 | 0.8598 | 0.20566 | -0.0758 | 4.1807

## 29. Re 500k Mach 0.25 (1)
BIGFOIL.COM POLAR EXPORT
goe599
GOE 599 |  |  |  | Cl Max: | 1.093 | at alpha= | 7.5 | deg
JavaFoil+Calcfoil stall+Eppler ext transition |  |  |  | L/D Max: | 66.69 | at alpha= | 7 | deg
Re: | 500000 |  |  | Cd Min: | 0.00863 | at alpha= | -0.5 | deg
Mach: | 0.25 |  |  | Cl=0 at alpha= | -2.1356 | deg
|  |  |  | @ Cl=0.1, Cd= | 0.010115
|  |  |  | @ Cl=0.4, Cd= | 0.011408
|  |  |  | @ Cl=0.6, Cd= | 0.012188
alpha (deg) | Cl | Cd | Cm | Cl/Cd
-16 | -0.31 | 0.22396 | -0.008 | -1.384
-15.5 | -0.37 | 0.19006 | -0.008 | -1.947
-15 | -0.425 | 0.16372 | -0.009 | -2.598
-14.5 | -0.476 | 0.14675 | -0.009 | -3.244
-14 | -0.522 | 0.13456 | -0.01 | -3.877
-13.5 | -0.562 | 0.12229 | -0.011 | -4.593
-13 | -0.595 | 0.10969 | -0.011 | -5.427
-12.5 | -0.622 | 0.10065 | -0.012 | -6.178
-12 | -0.641 | 0.09269 | -0.013 | -6.911
-11.5 | -0.652 | 0.08597 | -0.014 | -7.58
-11 | -0.655 | 0.07979 | -0.014 | -8.207
-10.5 | -0.65 | 0.07432 | -0.015 | -8.75
-10 | -0.638 | 0.06896 | -0.016 | -9.258
-9.5 | -0.62 | 0.06443 | -0.016 | -9.617
-9 | -0.595 | 0.0605 | -0.016 | -9.833
-8.5 | -0.566 | 0.05653 | -0.017 | -10.005
-8 | -0.532 | 0.05312 | -0.018 | -10.014
-7.5 | -0.494 | 0.04971 | -0.018 | -9.934
-7 | -0.451 | 0.04695 | -0.019 | -9.609
-6.5 | -0.408 | 0.04434 | -0.02 | -9.193
-6 | -0.447 | 0.01333 | -0.042 | -33.53
-5.5 | -0.391 | 0.01313 | -0.043 | -29.799
-5 | -0.335 | 0.01283 | -0.044 | -26.089
-4.5 | -0.277 | 0.01245 | -0.046 | -22.279
-4 | -0.219 | 0.01223 | -0.047 | -17.933
-3.5 | -0.161 | 0.01196 | -0.048 | -13.461
-3 | -0.102 | 0.01177 | -0.049 | -8.696
-2.5 | -0.043 | 0.01062 | -0.05 | -4.083
-2 | 0.016 | 0.01029 | -0.051 | 1.536
-1.5 | 0.075 | 0.01017 | -0.053 | 7.382
-1 | 0.134 | 0.01004 | -0.054 | 13.389
-0.5 | 0.194 | 0.00863 | -0.055 | 22.462
0 | 0.255 | 0.00867 | -0.056 | 29.416
0.5 | 0.315 | 0.00871 | -0.057 | 36.132
1 | 0.374 | 0.01133 | -0.058 | 33.042
1.5 | 0.434 | 0.01151 | -0.059 | 37.689
2 | 0.493 | 0.01193 | -0.061 | 41.343
2.5 | 0.552 | 0.01196 | -0.062 | 46.173
3 | 0.611 | 0.01224 | -0.063 | 49.893
3.5 | 0.669 | 0.01259 | -0.064 | 53.098
4 | 0.726 | 0.01281 | -0.065 | 56.682
4.5 | 0.782 | 0.01317 | -0.066 | 59.407
5 | 0.838 | 0.0136 | -0.067 | 61.596
5.5 | 0.892 | 0.01405 | -0.068 | 63.487
6 | 0.945 | 0.01453 | -0.069 | 65.038
6.5 | 0.996 | 0.01519 | -0.07 | 65.567
7 | 1.045 | 0.01567 | -0.072 | 66.69
7.5 | 1.093 | 0.01862 | -0.072 | 58.684
8 | 0.921 | 0.05242 | -0.04 | 17.571
8.5 | 0.952 | 0.05623 | -0.04 | 16.933
9 | 0.972 | 0.06022 | -0.04 | 16.144
9.5 | 0.984 | 0.06469 | -0.04 | 15.215
10 | 0.989 | 0.06947 | -0.04 | 14.24
10.5 | 0.987 | 0.07422 | -0.041 | 13.295
11 | 0.975 | 0.08028 | -0.041 | 12.14
11.5 | 0.953 | 0.08806 | -0.042 | 10.818
12 | 0.921 | 0.09468 | -0.041 | 9.727
12.5 | 0.88 | 0.10323 | -0.041 | 8.527

## 30. Re 500k Mach 0.25 (2)
BIGFOIL.COM POLAR EXPORT
goe599
GOE 599 |  |  |  | Cl Max: | 1.1736 | at alpha= | 10.5 | deg
XFOIL ncrit=9 |  |  |  | L/D Max: | 72.2172 | at alpha= | 2 | deg
Re: | 500000 |  |  | Cd Min: | 0.2513 | at alpha= | -20 | deg
Mach: | 0.25 |  |  | Cl=0 at alpha= | -1.9512 | deg
|  |  |  | @ Cl=0.1, Cd= | 0.0063162
|  |  |  | @ Cl=0.4, Cd= | 0.006187
|  |  |  | @ Cl=0.6, Cd= | 0.010731
alpha (deg) | Cl | Cd | Cm | Cl/Cd
-20 | -0.7577 | 0.2513 | 0.0489 | -3.0151
-19.5 | -0.7397 | 0.24419 | 0.0445 | -3.0292
-19 | -0.7224 | 0.23631 | 0.0386 | -3.057
-18.5 | -0.7081 | 0.22882 | 0.0328 | -3.0946
-18 | -0.6893 | 0.22128 | 0.0308 | -3.1151
-17.5 | -0.672 | 0.21502 | 0.0276 | -3.1253
-17 | -0.6554 | 0.20819 | 0.0238 | -3.1481
-16.5 | -0.6397 | 0.20031 | 0.0192 | -3.1935
-16 | -0.6303 | 0.19176 | 0.0124 | -3.2869
-15.5 | -0.6142 | 0.18379 | 0.0107 | -3.3419
-15 | -0.5982 | 0.17741 | 0.0083 | -3.3719
-14.5 | -0.5845 | 0.17038 | 0.0052 | -3.4306
-14 | -0.573 | 0.16242 | 0.0015 | -3.5279
-13.5 | -0.5691 | 0.15249 | -0.0051 | -3.732
-13 | -0.5617 | 0.14335 | -0.0092 | -3.9184
-12.5 | -0.5566 | 0.1353 | -0.0104 | -4.1138
-12 | -0.5459 | 0.12868 | -0.0124 | -4.2423
-11.5 | -0.5396 | 0.1209 | -0.0156 | -4.4632
-11 | -0.541 | 0.10941 | -0.0229 | -4.9447
-10 | -0.581 | 0.08171 | -0.034 | -7.1105
-9.5 | -0.6433 | 0.0557 | -0.0543 | -11.5494
-8 | -0.7544 | 0.02778 | -0.0399 | -27.1562
-7.5 | -0.7281 | 0.02384 | -0.036 | -30.5411
-7 | -0.6924 | 0.02094 | -0.0325 | -33.0659
-6.5 | -0.6346 | 0.01857 | -0.0328 | -34.1734
-6 | -0.5658 | 0.01577 | -0.0358 | -35.8782
-5.5 | -0.4966 | 0.01395 | -0.0383 | -35.5986
-5 | -0.4222 | 0.01271 | -0.042 | -33.2179
-4.5 | -0.3517 | 0.01143 | -0.0449 | -30.7699
-4 | -0.2774 | 0.01035 | -0.0486 | -26.8019
-3.5 | -0.2034 | 0.00934 | -0.0525 | -21.7773
-3 | -0.1325 | 0.00851 | -0.0557 | -15.5699
-2.5 | -0.0658 | 0.00776 | -0.0578 | -8.4794
-1.5 | 0.0541 | 0.00659 | -0.0579 | 8.2094
-1 | 0.1111 | 0.00625 | -0.0574 | 17.776
-0.5 | 0.1665 | 0.00598 | -0.0563 | 27.8428
0 | 0.2192 | 0.00585 | -0.0544 | 37.4701
0.5 | 0.2707 | 0.00589 | -0.0521 | 45.9593
1 | 0.3363 | 0.00602 | -0.0532 | 55.8638
1.5 | 0.4202 | 0.00624 | -0.0586 | 67.3397
2 | 0.4788 | 0.00663 | -0.0588 | 72.2172
2.5 | 0.5186 | 0.00761 | -0.0553 | 68.1472
3 | 0.5573 | 0.00902 | -0.052 | 61.7849
3.5 | 0.5973 | 0.0107 | -0.0491 | 55.8224
4 | 0.6489 | 0.0113 | -0.0477 | 57.4248
4.5 | 0.6989 | 0.01212 | -0.0461 | 57.665
5 | 0.7464 | 0.01324 | -0.044 | 56.3746
5.5 | 0.7968 | 0.01404 | -0.0424 | 56.7521
6 | 0.8427 | 0.01539 | -0.0402 | 54.7563
6.5 | 0.8918 | 0.01642 | -0.0384 | 54.3118
7 | 0.9393 | 0.01756 | -0.0366 | 53.4909
7.5 | 0.9897 | 0.01819 | -0.0349 | 54.409
8 | 1.0408 | 0.01879 | -0.0333 | 55.3912
8.5 | 1.0798 | 0.02095 | -0.0298 | 51.5418
9 | 1.116 | 0.02326 | -0.0262 | 47.9794
9.5 | 1.148 | 0.02644 | -0.022 | 43.4191
10 | 1.169 | 0.03028 | -0.0168 | 38.6063
10.5 | 1.1736 | 0.03431 | -0.01 | 34.2058
11 | 1.1554 | 0.04046 | -0.0032 | 28.5566
11.5 | 1.1173 | 0.04918 | 0.0006 | 22.7186
12 | 1.0764 | 0.06001 | -0.001 | 17.937
12.5 | 1.0358 | 0.07383 | -0.0084 | 14.0295
13 | 0.8611 | 0.12884 | -0.0398 | 6.6835
13.5 | 0.8415 | 0.14439 | -0.0471 | 5.828
14 | 0.8357 | 0.15615 | -0.0523 | 5.3519
14.5 | 0.8286 | 0.17322 | -0.0592 | 4.7835
15 | 0.8359 | 0.18161 | -0.0615 | 4.6027
15.5 | 0.8456 | 0.19192 | -0.0671 | 4.406

## 31. Re 500k Mach 0.50 (1)
BIGFOIL.COM POLAR EXPORT
goe599
GOE 599 |  |  |  | Cl Max: | 1.168 | at alpha= | 20 | deg
JavaFoil+Calcfoil stall+Eppler ext transition |  |  |  | L/D Max: | 64.107 | at alpha= | 6 | deg
Re: | 500000 |  |  | Cd Min: | 0.00874 | at alpha= | 0 | deg
Mach: | 0.5 |  |  | Cl=0 at alpha= | -2.1364 | deg
|  |  |  | @ Cl=0.1, Cd= | 0.010261
|  |  |  | @ Cl=0.4, Cd= | 0.012158
|  |  |  | @ Cl=0.6, Cd= | 0.012257
alpha (deg) | Cl | Cd | Cm | Cl/Cd
-20 | -0.934 | 0.22376 | -0.007 | -4.173
-19.5 | -0.909 | 0.20752 | -0.008 | -4.381
-19 | -0.884 | 0.20165 | -0.008 | -4.384
-18.5 | -0.859 | 0.19573 | -0.009 | -4.389
-18 | -0.836 | 0.19644 | -0.01 | -4.254
-17.5 | -0.808 | 0.19051 | -0.01 | -4.241
-17 | -0.781 | 0.17487 | -0.01 | -4.464
-16.5 | -0.755 | 0.17013 | -0.011 | -4.436
-16 | -0.729 | 0.16446 | -0.011 | -4.433
-15.5 | -0.703 | 0.15588 | -0.012 | -4.512
-15 | -0.678 | 0.15169 | -0.012 | -4.469
-14.5 | -0.652 | 0.14626 | -0.013 | -4.46
-14 | -0.626 | 0.15352 | -0.013 | -4.079
-13.5 | -0.6 | 0.15179 | -0.014 | -3.955
-13 | -0.573 | 0.1368 | -0.013 | -4.19
-12.5 | -0.547 | 0.13371 | -0.014 | -4.091
-12 | -0.521 | 0.12951 | -0.014 | -4.024
-11.5 | -0.495 | 0.12313 | -0.015 | -4.022
-11 | -0.469 | 0.11989 | -0.015 | -3.914
-10.5 | -0.443 | 0.11679 | -0.016 | -3.795
-10 | -0.417 | 0.11373 | -0.016 | -3.667
-9.5 | -0.391 | 0.11143 | -0.017 | -3.508
-9 | -0.365 | 0.09804 | -0.017 | -3.719
-8.5 | -0.471 | 0.07331 | -0.019 | -6.425
-8 | -0.535 | 0.06058 | -0.019 | -8.824
-7.5 | -0.521 | 0.05466 | -0.02 | -9.539
-7 | -0.485 | 0.05015 | -0.02 | -9.668
-6.5 | -0.443 | 0.04659 | -0.021 | -9.511
-6 | -0.398 | 0.04377 | -0.022 | -9.094
-5.5 | -0.351 | 0.04121 | -0.023 | -8.505
-5 | -0.371 | 0.0135 | -0.05 | -27.449
-4.5 | -0.308 | 0.013 | -0.051 | -23.69
-4 | -0.244 | 0.01269 | -0.052 | -19.233
-3.5 | -0.179 | 0.01226 | -0.053 | -14.635
-3 | -0.114 | 0.01199 | -0.055 | -9.522
-2.5 | -0.048 | 0.01173 | -0.056 | -4.128
-2 | 0.018 | 0.0102 | -0.057 | 1.731
-1.5 | 0.084 | 0.01013 | -0.059 | 8.285
-1 | 0.15 | 0.01067 | -0.06 | 14.083
-0.5 | 0.217 | 0.01004 | -0.061 | 21.564
0 | 0.285 | 0.00874 | -0.063 | 32.622
0.5 | 0.352 | 0.00955 | -0.064 | 36.857
1 | 0.419 | 0.01319 | -0.065 | 31.725
1.5 | 0.485 | 0.0117 | -0.066 | 41.44
2 | 0.551 | 0.01231 | -0.068 | 44.748
2.5 | 0.616 | 0.01224 | -0.069 | 50.362
3 | 0.681 | 0.01268 | -0.07 | 53.709
3.5 | 0.744 | 0.01305 | -0.071 | 57.066
4 | 0.806 | 0.0135 | -0.073 | 59.746
4.5 | 0.866 | 0.01401 | -0.074 | 61.844
5 | 0.923 | 0.0146 | -0.075 | 63.265
5.5 | 0.977 | 0.01527 | -0.076 | 63.963
6 | 1.025 | 0.01599 | -0.078 | 64.107
6.5 | 0.863 | 0.04715 | -0.042 | 18.3
7 | 0.886 | 0.05142 | -0.041 | 17.238
7.5 | 0.895 | 0.05672 | -0.038 | 15.783
8 | 0.883 | 0.06437 | -0.038 | 13.714
8.5 | 0.759 | 0.08101 | -0.036 | 9.373
9 | 0.593 | 0.11246 | -0.036 | 5.276
9.5 | 0.62 | 0.11508 | -0.037 | 5.383
10 | 0.646 | 0.11731 | -0.037 | 5.505
10.5 | 0.672 | 0.12229 | -0.04 | 5.499
11 | 0.7 | 0.12188 | -0.044 | 5.747
11.5 | 0.726 | 0.13732 | -0.044 | 5.288
12 | 0.753 | 0.13044 | -0.045 | 5.77
12.5 | 0.779 | 0.13341 | -0.046 | 5.836
13 | 0.805 | 0.13601 | -0.047 | 5.916
13.5 | 0.83 | 0.13916 | -0.047 | 5.968
14 | 0.856 | 0.15491 | -0.047 | 5.525
14.5 | 0.882 | 0.15107 | -0.048 | 5.837
15 | 0.908 | 0.15533 | -0.049 | 5.843
15.5 | 0.934 | 0.16363 | -0.05 | 5.706
16 | 0.959 | 0.17598 | -0.051 | 5.451
16.5 | 0.986 | 0.177 | -0.054 | 5.572
17 | 1.015 | 0.17999 | -0.058 | 5.641
17.5 | 1.04 | 0.18793 | -0.057 | 5.532
18 | 1.065 | 0.19449 | -0.058 | 5.475
18.5 | 1.09 | 0.20008 | -0.059 | 5.449
19 | 1.115 | 0.2151 | -0.059 | 5.183
19.5 | 1.141 | 0.22246 | -0.06 | 5.128
20 | 1.168 | 0.22572 | -0.063 | 5.173

## 32. Re 500k Mach 0.50 (2)
BIGFOIL.COM POLAR EXPORT
goe599
GOE 599 |  |  |  | Cl Max: | 1.0674 | at alpha= | 20 | deg
XFOIL ncrit=9 |  |  |  | L/D Max: | 66.9338 | at alpha= | 2 | deg
Re: | 500000 |  |  | Cd Min: | 0.29485 | at alpha= | 20 | deg
Mach: | 0.5 |  |  | Cl=0 at alpha= | -1.9561 | deg
|  |  |  | @ Cl=0.1, Cd= | 0.0068448
|  |  |  | @ Cl=0.4, Cd= | 0.006551
|  |  |  | @ Cl=0.6, Cd= | 0.01069
alpha (deg) | Cl | Cd | Cm | Cl/Cd
-20 | -0.816 | 0.27359 | 0.056 | -2.9826
-19.5 | -0.795 | 0.2653 | 0.0496 | -2.9966
-19 | -0.7731 | 0.25621 | 0.0453 | -3.0174
-18.5 | -0.7512 | 0.24829 | 0.0414 | -3.0255
-18 | -0.7296 | 0.24037 | 0.0368 | -3.0353
-17.5 | -0.7081 | 0.23213 | 0.032 | -3.0504
-17 | -0.6876 | 0.22323 | 0.0256 | -3.0802
-16.5 | -0.6708 | 0.21492 | 0.0193 | -3.1212
-16 | -0.6474 | 0.20654 | 0.0178 | -3.1345
-15.5 | -0.6274 | 0.19888 | 0.0139 | -3.1547
-15 | -0.6083 | 0.19073 | 0.0097 | -3.1893
-14.5 | -0.5934 | 0.18188 | 0.0032 | -3.2626
-14 | -0.5798 | 0.17323 | -0.0021 | -3.347
-13.5 | -0.5621 | 0.16431 | -0.0039 | -3.421
-13 | -0.5441 | 0.15711 | -0.0061 | -3.4632
-12.5 | -0.5295 | 0.14933 | -0.0093 | -3.5458
-12 | -0.5229 | 0.1401 | -0.0161 | -3.7323
-11.5 | -0.5134 | 0.13112 | -0.0202 | -3.9155
-11 | -0.5092 | 0.12136 | -0.0233 | -4.1958
-10.5 | -0.5022 | 0.11318 | -0.0254 | -4.4372
-9.5 | -0.506 | 0.0923 | -0.033 | -5.4821
-9 | -0.5134 | 0.08258 | -0.037 | -6.217
-8.5 | -0.5281 | 0.07179 | -0.0419 | -7.3562
-8 | -0.5523 | 0.05978 | -0.0474 | -9.2389
-7.5 | -0.5872 | 0.04822 | -0.0545 | -12.1775
-7 | -0.6357 | 0.04204 | -0.0498 | -15.1213
-6.5 | -0.6576 | 0.03388 | -0.0473 | -19.4097
-6 | -0.6101 | 0.02468 | -0.0527 | -24.7204
-5.5 | -0.5382 | 0.01877 | -0.0554 | -28.6734
-5 | -0.4636 | 0.01523 | -0.0563 | -30.4399
-4.5 | -0.3774 | 0.01304 | -0.0592 | -28.9417
-4 | -0.299 | 0.01144 | -0.0609 | -26.1364
-3.5 | -0.2121 | 0.01019 | -0.0646 | -20.8145
-3 | -0.1406 | 0.00909 | -0.0656 | -15.4675
-2.5 | -0.0706 | 0.0083 | -0.0661 | -8.506
-2 | -0.0057 | 0.00755 | -0.0653 | -0.75497
-1.5 | 0.0592 | 0.007 | -0.0646 | 8.4571
-1 | 0.1249 | 0.00675 | -0.0641 | 18.5037
-0.5 | 0.1878 | 0.0066 | -0.0629 | 28.4545
0 | 0.2489 | 0.00649 | -0.0614 | 38.3513
0.5 | 0.307 | 0.00639 | -0.0589 | 48.0438
1 | 0.3644 | 0.0064 | -0.0559 | 56.9375
1.5 | 0.4422 | 0.00673 | -0.0576 | 65.7058
2 | 0.5261 | 0.00786 | -0.0616 | 66.9338
2.5 | 0.5662 | 0.00911 | -0.0568 | 62.1515
3 | 0.6045 | 0.0109 | -0.0518 | 55.4587
3.5 | 0.6603 | 0.01161 | -0.0491 | 56.8734
4 | 0.7145 | 0.01255 | -0.046 | 56.9323
4.5 | 0.7625 | 0.01402 | -0.0418 | 54.3866
5 | 0.8154 | 0.01527 | -0.0381 | 53.3988
5.5 | 0.8653 | 0.01692 | -0.034 | 51.1407
6 | 0.9167 | 0.01878 | -0.0298 | 48.8126
6.5 | 0.9651 | 0.02116 | -0.0251 | 45.6096
7 | 1.0036 | 0.02527 | -0.0192 | 39.7151
7.5 | 1.0232 | 0.02967 | -0.0118 | 34.486
8 | 1.0096 | 0.03583 | -0.003 | 28.1775
8.5 | 0.9792 | 0.04383 | 0.0025 | 22.3409
9 | 0.9432 | 0.0536 | 0.0021 | 17.597
9.5 | 0.9061 | 0.06611 | -0.0046 | 13.7059
10 | 0.8708 | 0.08214 | -0.0161 | 10.6014
10.5 | 0.8419 | 0.09946 | -0.0267 | 8.4647
11 | 0.8221 | 0.114 | -0.0343 | 7.2114
11.5 | 0.8107 | 0.1272 | -0.0408 | 6.3734
12 | 0.8064 | 0.1395 | -0.0468 | 5.7806
12.5 | 0.8094 | 0.1507 | -0.0523 | 5.3709
13 | 0.8157 | 0.16155 | -0.0576 | 5.0492
13.5 | 0.8232 | 0.17299 | -0.0632 | 4.7587
14 | 0.6107 | 0.1504 | -0.0349 | 4.0605
14.5 | 0.6159 | 0.15684 | -0.0369 | 3.9269
15 | 0.8654 | 0.20371 | -0.0788 | 4.2482
15.5 | 0.8882 | 0.21126 | -0.0795 | 4.2043
16 | 0.9051 | 0.22143 | -0.0855 | 4.0875
16.5 | 0.9203 | 0.2321 | -0.0945 | 3.9651
17 | 0.9407 | 0.24126 | -0.0999 | 3.8991
17.5 | 0.9616 | 0.2496 | -0.1046 | 3.8526
18.5 | 1.0035 | 0.26795 | -0.1136 | 3.7451
19 | 1.0243 | 0.27801 | -0.1218 | 3.6844
19.5 | 1.0459 | 0.28666 | -0.1272 | 3.6486
20 | 1.0674 | 0.29485 | -0.1317 | 3.6201

## 33. Re 750k Mach 0.00 (1)
BIGFOIL.COM POLAR EXPORT
goe599
GOE 599 |  |  |  | Cl Max: | 1.239 | at alpha= | 10 | deg
JavaFoil+Calcfoil stall+Eppler ext transition |  |  |  | L/D Max: | 72.504 | at alpha= | 8.5 | deg
Re: | 750000 |  |  | Cd Min: | 0.00796 | at alpha= | 1 | deg
Mach: | 0 |  |  | Cl=0 at alpha= | -2.1316 | deg
|  |  |  | @ Cl=0.1, Cd= | 0.0095368
|  |  |  | @ Cl=0.4, Cd= | 0.009836
|  |  |  | @ Cl=0.6, Cd= | 0.011476
alpha (deg) | Cl | Cd | Cm | Cl/Cd
-18 | -0.571 | 0.17152 | -0.006 | -3.327
-17.5 | -0.592 | 0.16282 | -0.007 | -3.635
-17 | -0.612 | 0.15417 | -0.008 | -3.973
-16.5 | -0.632 | 0.14592 | -0.008 | -4.332
-16 | -0.651 | 0.13671 | -0.009 | -4.76
-15.5 | -0.668 | 0.12906 | -0.009 | -5.173
-15 | -0.683 | 0.12187 | -0.01 | -5.601
-14.5 | -0.695 | 0.11257 | -0.01 | -6.176
-14 | -0.705 | 0.10747 | -0.011 | -6.56
-13.5 | -0.712 | 0.09991 | -0.012 | -7.123
-13 | -0.715 | 0.09417 | -0.012 | -7.588
-12.5 | -0.714 | 0.08844 | -0.013 | -8.071
-12 | -0.71 | 0.08334 | -0.014 | -8.514
-11.5 | -0.702 | 0.07736 | -0.015 | -9.071
-11 | -0.689 | 0.07152 | -0.016 | -9.632
-10.5 | -0.671 | 0.06752 | -0.017 | -9.941
-10 | -0.649 | 0.06291 | -0.017 | -10.317
-9.5 | -0.619 | 0.06084 | -0.015 | -10.169
-9 | -0.589 | 0.05733 | -0.016 | -10.28
-8.5 | -0.556 | 0.05413 | -0.017 | -10.277
-8 | -0.521 | 0.05103 | -0.018 | -10.202
-7.5 | -0.593 | 0.01349 | -0.037 | -43.952
-7 | -0.541 | 0.01303 | -0.038 | -41.529
-6.5 | -0.488 | 0.01261 | -0.04 | -38.717
-6 | -0.434 | 0.01236 | -0.041 | -35.138
-5.5 | -0.38 | 0.01223 | -0.042 | -31.064
-5 | -0.325 | 0.01184 | -0.043 | -27.421
-4.5 | -0.269 | 0.01165 | -0.044 | -23.087
-4 | -0.213 | 0.01144 | -0.045 | -18.589
-3.5 | -0.156 | 0.0111 | -0.046 | -14.055
-3 | -0.099 | 0.01094 | -0.047 | -9.059
-2.5 | -0.042 | 0.01002 | -0.049 | -4.193
-2 | 0.015 | 0.00958 | -0.05 | 1.597
-1.5 | 0.073 | 0.00957 | -0.051 | 7.601
-1 | 0.13 | 0.0095 | -0.052 | 13.709
-0.5 | 0.188 | 0.00814 | -0.053 | 23.068
0 | 0.247 | 0.00816 | -0.054 | 30.284
0.5 | 0.305 | 0.00813 | -0.055 | 37.508
1 | 0.363 | 0.00796 | -0.056 | 45.585
1.5 | 0.42 | 0.01085 | -0.058 | 38.748
2 | 0.478 | 0.0112 | -0.059 | 42.645
2.5 | 0.535 | 0.01117 | -0.06 | 47.877
3 | 0.592 | 0.01144 | -0.061 | 51.725
3.5 | 0.648 | 0.01169 | -0.062 | 55.41
4 | 0.704 | 0.01189 | -0.063 | 59.169
4.5 | 0.759 | 0.01222 | -0.064 | 62.113
5 | 0.813 | 0.01255 | -0.065 | 64.8
5.5 | 0.866 | 0.01295 | -0.066 | 66.928
6 | 0.919 | 0.01336 | -0.067 | 68.764
6.5 | 0.97 | 0.01378 | -0.068 | 70.378
7 | 1.02 | 0.01438 | -0.069 | 70.892
7.5 | 1.068 | 0.01674 | -0.07 | 63.797
8 | 1.114 | 0.01749 | -0.071 | 63.708
8.5 | 1.157 | 0.01596 | -0.072 | 72.504
9 | 1.19 | 0.0166 | -0.073 | 71.681
9.5 | 1.218 | 0.01946 | -0.074 | 62.571
10 | 1.239 | 0.02011 | -0.075 | 61.638
10.5 | 1.016 | 0.06758 | -0.042 | 15.033
11 | 1.024 | 0.07279 | -0.042 | 14.064
11.5 | 1.026 | 0.07789 | -0.042 | 13.169
12 | 1.023 | 0.08326 | -0.043 | 12.283
12.5 | 1.015 | 0.08761 | -0.043 | 11.584
13 | 1.002 | 0.09549 | -0.043 | 10.493
13.5 | 0.985 | 0.1018 | -0.043 | 9.676
14 | 0.965 | 0.10782 | -0.043 | 8.947
14.5 | 0.941 | 0.11534 | -0.044 | 8.16
15 | 0.914 | 0.12373 | -0.043 | 7.391

## 34. Re 750k Mach 0.00 (2)
BIGFOIL.COM POLAR EXPORT
goe599
GOE 599 |  |  |  | Cl Max: | 1.3195 | at alpha= | 13 | deg
XFOIL ncrit=9 |  |  |  | L/D Max: | 72.0678 | at alpha= | 2 | deg
Re: | 750000 |  |  | Cd Min: | 0.22911 | at alpha= | 18 | deg
Mach: | 0 |  |  | Cl=0 at alpha= | -2.0057 | deg
|  |  |  | @ Cl=0.1, Cd= | 0.0054964
|  |  |  | @ Cl=0.4, Cd= | 0.0056705
|  |  |  | @ Cl=0.6, Cd= | 0.0098087
alpha (deg) | Cl | Cd | Cm | Cl/Cd
-16 | -0.6274 | 0.18632 | 0.0134 | -3.3673
-15.5 | -0.6162 | 0.17801 | 0.0094 | -3.4616
-15 | -0.6043 | 0.17135 | 0.0076 | -3.5267
-14.5 | -0.5914 | 0.16485 | 0.0048 | -3.5875
-14 | -0.5813 | 0.15738 | 0.0016 | -3.6936
-13.5 | -0.5783 | 0.14647 | -0.004 | -3.9482
-13 | -0.5746 | 0.13648 | -0.0082 | -4.2101
-12.5 | -0.5855 | 0.12364 | -0.0129 | -4.7355
-12 | -0.8781 | 0.04417 | -0.06 | -19.88
-11.5 | -0.917 | 0.03697 | -0.0576 | -24.8039
-11 | -0.9222 | 0.0328 | -0.0524 | -28.1159
-10.5 | -0.914 | 0.02926 | -0.0473 | -31.2372
-10 | -0.896 | 0.02604 | -0.0428 | -34.4086
-9.5 | -0.8698 | 0.02322 | -0.039 | -37.4591
-9 | -0.8343 | 0.02164 | -0.0361 | -38.5536
-8.5 | -0.8042 | 0.01809 | -0.0327 | -44.4555
-8 | -0.7632 | 0.01688 | -0.0306 | -45.2133
-7.5 | -0.7077 | 0.01555 | -0.0313 | -45.5113
-7 | -0.6436 | 0.01386 | -0.034 | -46.4358
-6.5 | -0.5761 | 0.01309 | -0.0371 | -44.0107
-6 | -0.5113 | 0.01183 | -0.0396 | -43.2206
-5.5 | -0.4407 | 0.01136 | -0.0432 | -38.794
-5 | -0.3696 | 0.01029 | -0.047 | -35.9184
-4.5 | -0.3062 | 0.00953 | -0.0489 | -32.1301
-4 | -0.2347 | 0.00866 | -0.0528 | -27.1016
-3 | -0.1072 | 0.0072 | -0.0569 | -14.8889
-2.5 | -0.0524 | 0.00659 | -0.0566 | -7.9514
-2 | 0.0006 | 0.00596 | -0.0559 | 0.10067
-1.5 | 0.0551 | 0.00562 | -0.0555 | 9.8043
-1 | 0.1096 | 0.00547 | -0.055 | 20.0366
0 | 0.2157 | 0.00527 | -0.0534 | 40.9298
0.5 | 0.2674 | 0.00517 | -0.0522 | 51.7215
1 | 0.3169 | 0.00515 | -0.0503 | 61.534
1.5 | 0.376 | 0.0054 | -0.0506 | 69.6296
2 | 0.4461 | 0.00619 | -0.0541 | 72.0679
2.5 | 0.4995 | 0.00725 | -0.0544 | 68.8966
3 | 0.5343 | 0.00912 | -0.051 | 58.5855
3.5 | 0.5833 | 0.00965 | -0.0497 | 60.4456
4 | 0.6338 | 0.01013 | -0.0487 | 62.5666
4.5 | 0.6847 | 0.01063 | -0.0478 | 64.412
5 | 0.7348 | 0.01127 | -0.0469 | 65.1996
5.5 | 0.7805 | 0.01242 | -0.0452 | 62.8422
6 | 0.8326 | 0.01279 | -0.0447 | 65.0977
6.5 | 0.8841 | 0.01322 | -0.0441 | 66.8759
7 | 0.931 | 0.01415 | -0.0428 | 65.7951
7.5 | 0.9873 | 0.01399 | -0.0432 | 70.5718
8 | 1.0382 | 0.01443 | -0.0426 | 71.9473
8.5 | 1.0839 | 0.01541 | -0.0411 | 70.3374
9 | 1.127 | 0.0166 | -0.0392 | 67.8916
9.5 | 1.1645 | 0.01831 | -0.0364 | 63.5991
10 | 1.2024 | 0.01988 | -0.0338 | 60.4829
10.5 | 1.238 | 0.02154 | -0.031 | 57.4745
11 | 1.2692 | 0.02343 | -0.0277 | 54.1699
11.5 | 1.2803 | 0.02683 | -0.0216 | 47.719
12 | 1.3016 | 0.02889 | -0.0172 | 45.0537
12.5 | 1.3138 | 0.03182 | -0.0125 | 41.2885
13 | 1.3195 | 0.03537 | -0.0081 | 37.3056
13.5 | 1.3188 | 0.0398 | -0.0047 | 33.1357
14 | 1.3115 | 0.04541 | -0.0028 | 28.8813
14.5 | 1.2965 | 0.0527 | -0.0028 | 24.6015
15 | 1.2706 | 0.06268 | -0.0057 | 20.2712
15.5 | 1.2327 | 0.07645 | -0.0125 | 16.1243
16 | 1.1695 | 0.09781 | -0.0248 | 11.9569
16.5 | 0.8671 | 0.20041 | -0.0739 | 4.3266
17 | 0.8748 | 0.20923 | -0.0778 | 4.181
17.5 | 0.8865 | 0.21881 | -0.0831 | 4.0515
18 | 0.8985 | 0.22911 | -0.0898 | 3.9217

## 35. Re 750k Mach 0.10 (1)
BIGFOIL.COM POLAR EXPORT
goe599
GOE 599 |  |  |  | Cl Max: | 1.239 | at alpha= | 10 | deg
JavaFoil+Calcfoil stall+Eppler ext transition |  |  |  | L/D Max: | 72.044 | at alpha= | 8.5 | deg
Re: | 750000 |  |  | Cd Min: | 0.00803 | at alpha= | 1 | deg
Mach: | 0.1 |  |  | Cl=0 at alpha= | -2.1316 | deg
|  |  |  | @ Cl=0.1, Cd= | 0.0094867
|  |  |  | @ Cl=0.4, Cd= | 0.0097555
|  |  |  | @ Cl=0.6, Cd= | 0.011457
alpha (deg) | Cl | Cd | Cm | Cl/Cd
-17.5 | -0.549 | 0.1702 | -0.007 | -3.227
-17 | -0.573 | 0.15921 | -0.007 | -3.599
-16.5 | -0.596 | 0.14902 | -0.008 | -3.999
-16 | -0.618 | 0.14216 | -0.009 | -4.348
-15.5 | -0.639 | 0.13181 | -0.009 | -4.845
-15 | -0.657 | 0.12453 | -0.01 | -5.277
-14.5 | -0.673 | 0.11691 | -0.01 | -5.76
-14 | -0.687 | 0.10848 | -0.011 | -6.33
-13.5 | -0.696 | 0.10143 | -0.012 | -6.867
-13 | -0.703 | 0.09429 | -0.012 | -7.45
-12.5 | -0.704 | 0.08832 | -0.013 | -7.976
-12 | -0.702 | 0.08358 | -0.013 | -8.398
-11.5 | -0.696 | 0.07791 | -0.015 | -8.935
-11 | -0.686 | 0.0725 | -0.016 | -9.456
-10.5 | -0.67 | 0.06723 | -0.017 | -9.964
-10 | -0.648 | 0.06332 | -0.017 | -10.239
-9.5 | -0.619 | 0.06111 | -0.016 | -10.136
-9 | -0.591 | 0.05759 | -0.016 | -10.255
-8.5 | -0.558 | 0.05432 | -0.017 | -10.273
-8 | -0.523 | 0.05117 | -0.018 | -10.212
-7.5 | -0.595 | 0.01349 | -0.037 | -44.14
-7 | -0.543 | 0.01312 | -0.039 | -41.423
-6.5 | -0.49 | 0.01273 | -0.04 | -38.52
-6 | -0.436 | 0.01253 | -0.041 | -34.828
-5.5 | -0.382 | 0.0122 | -0.042 | -31.276
-5 | -0.326 | 0.01194 | -0.043 | -27.313
-4.5 | -0.27 | 0.01161 | -0.044 | -23.273
-4 | -0.214 | 0.0114 | -0.045 | -18.74
-3.5 | -0.157 | 0.01116 | -0.047 | -14.047
-3 | -0.1 | 0.011 | -0.048 | -9.054
-2.5 | -0.042 | 0.00996 | -0.049 | -4.238
-2 | 0.015 | 0.00963 | -0.05 | 1.597
-1.5 | 0.073 | 0.00951 | -0.051 | 7.685
-1 | 0.131 | 0.00946 | -0.052 | 13.845
-0.5 | 0.189 | 0.00811 | -0.053 | 23.271
0 | 0.248 | 0.00812 | -0.055 | 30.562
0.5 | 0.306 | 0.00816 | -0.056 | 37.542
1 | 0.364 | 0.00803 | -0.057 | 45.392
1.5 | 0.422 | 0.01081 | -0.058 | 39.054
2 | 0.48 | 0.01119 | -0.059 | 42.908
2.5 | 0.538 | 0.01125 | -0.06 | 47.782
3 | 0.595 | 0.01143 | -0.061 | 52.042
3.5 | 0.651 | 0.01173 | -0.062 | 55.528
4 | 0.707 | 0.01199 | -0.063 | 58.976
4.5 | 0.762 | 0.01231 | -0.064 | 61.935
5 | 0.817 | 0.01255 | -0.065 | 65.066
5.5 | 0.87 | 0.01302 | -0.066 | 66.832
6 | 0.923 | 0.01346 | -0.068 | 68.556
6.5 | 0.974 | 0.01388 | -0.069 | 70.149
7 | 1.024 | 0.01441 | -0.07 | 71.034
7.5 | 1.072 | 0.01685 | -0.071 | 63.589
8 | 1.118 | 0.0176 | -0.072 | 63.541
8.5 | 1.161 | 0.01611 | -0.073 | 72.044
9 | 1.193 | 0.01669 | -0.074 | 71.468
9.5 | 1.219 | 0.01958 | -0.075 | 62.243
10 | 1.239 | 0.02049 | -0.076 | 60.449
10.5 | 1.014 | 0.06816 | -0.042 | 14.869
11 | 1.019 | 0.07327 | -0.042 | 13.909
11.5 | 1.019 | 0.07871 | -0.043 | 12.942
12 | 1.012 | 0.08362 | -0.043 | 12.107
12.5 | 1.001 | 0.08965 | -0.043 | 11.17
13 | 0.985 | 0.09705 | -0.043 | 10.145
13.5 | 0.964 | 0.10342 | -0.043 | 9.32
14 | 0.939 | 0.11069 | -0.043 | 8.483
14.5 | 0.911 | 0.11849 | -0.043 | 7.686
15 | 0.88 | 0.12671 | -0.043 | 6.944

## 36. Re 750k Mach 0.10 (2)
BIGFOIL.COM POLAR EXPORT
goe599
GOE 599 |  |  |  | Cl Max: | 1.3005 | at alpha= | 12.5 | deg
XFOIL ncrit=9 |  |  |  | L/D Max: | 71.7817 | at alpha= | 2 | deg
Re: | 750000 |  |  | Cd Min: | 0.21974 | at alpha= | 17.5 | deg
Mach: | 0.1 |  |  | Cl=0 at alpha= | -2.0037 | deg
|  |  |  | @ Cl=0.1, Cd= | 0.0055176
|  |  |  | @ Cl=0.4, Cd= | 0.0056838
|  |  |  | @ Cl=0.6, Cd= | 0.0098111
alpha (deg) | Cl | Cd | Cm | Cl/Cd
-15.5 | -0.616 | 0.17865 | 0.0094 | -3.4481
-15 | -0.6035 | 0.17212 | 0.0078 | -3.5063
-14.5 | -0.5904 | 0.16555 | 0.0049 | -3.5663
-14 | -0.5801 | 0.15803 | 0.0017 | -3.6708
-13.5 | -0.5768 | 0.14716 | -0.004 | -3.9195
-13 | -0.5725 | 0.1373 | -0.0082 | -4.1697
-12.5 | -0.5821 | 0.12487 | -0.0127 | -4.6616
-12 | -0.5777 | 0.11766 | -0.0152 | -4.9099
-11.5 | -0.7854 | 0.05397 | -0.0519 | -14.5525
-11 | -0.8787 | 0.03784 | -0.057 | -23.2215
-10.5 | -0.8932 | 0.03259 | -0.0508 | -27.4072
-10 | -0.8873 | 0.02836 | -0.0453 | -31.287
-9.5 | -0.8688 | 0.02464 | -0.0407 | -35.2597
-9 | -0.8372 | 0.02236 | -0.0372 | -37.4419
-8.5 | -0.808 | 0.01871 | -0.0337 | -43.1855
-8 | -0.7677 | 0.01733 | -0.0313 | -44.2989
-7.5 | -0.7115 | 0.01586 | -0.0321 | -44.8613
-7 | -0.647 | 0.01404 | -0.0347 | -46.0826
-6.5 | -0.5793 | 0.01323 | -0.0377 | -43.7868
-6 | -0.5138 | 0.01192 | -0.0402 | -43.104
-5.5 | -0.4427 | 0.01139 | -0.0438 | -38.8674
-5 | -0.3734 | 0.01032 | -0.0471 | -36.1822
-4.5 | -0.3073 | 0.00956 | -0.0494 | -32.1444
-4 | -0.2352 | 0.00869 | -0.0533 | -27.0656
-3.5 | -0.1696 | 0.00807 | -0.0556 | -21.0161
-3 | -0.1074 | 0.00722 | -0.0573 | -14.8753
-2.5 | -0.0531 | 0.00662 | -0.0568 | -8.0211
-2 | 0.0004 | 0.00599 | -0.0562 | 0.066778
-1.5 | 0.0553 | 0.00564 | -0.0558 | 9.805
-1 | 0.1101 | 0.00549 | -0.0553 | 20.0546
-0.5 | 0.1637 | 0.00539 | -0.0546 | 30.3711
0 | 0.2169 | 0.0053 | -0.0537 | 40.9245
0.5 | 0.269 | 0.00519 | -0.0525 | 51.8304
1 | 0.3186 | 0.00517 | -0.0505 | 61.6248
1.5 | 0.3772 | 0.00542 | -0.0507 | 69.5941
2 | 0.4472 | 0.00623 | -0.0541 | 71.7817
2.5 | 0.5016 | 0.00733 | -0.0545 | 68.4311
3 | 0.5368 | 0.00917 | -0.0511 | 58.5387
3.5 | 0.5861 | 0.00968 | -0.0498 | 60.5475
4 | 0.637 | 0.01016 | -0.0488 | 62.6969
4.5 | 0.6881 | 0.01068 | -0.0478 | 64.4288
5 | 0.7384 | 0.01133 | -0.0468 | 65.1721
5.5 | 0.7844 | 0.01247 | -0.0451 | 62.903
6 | 0.8368 | 0.01286 | -0.0445 | 65.07
6.5 | 0.8885 | 0.01331 | -0.0439 | 66.7543
7 | 0.9366 | 0.01414 | -0.0426 | 66.2376
7.5 | 0.9927 | 0.01408 | -0.0428 | 70.5043
8 | 1.0427 | 0.01467 | -0.0419 | 71.077
8.5 | 1.0872 | 0.01583 | -0.04 | 68.6797
9 | 1.1317 | 0.0169 | -0.0382 | 66.9645
9.5 | 1.1669 | 0.01888 | -0.0349 | 61.8061
10 | 1.2054 | 0.02042 | -0.0323 | 59.0304
10.5 | 1.2399 | 0.02223 | -0.0291 | 55.776
11 | 1.267 | 0.02447 | -0.0251 | 51.7777
11.5 | 1.2775 | 0.02779 | -0.0189 | 45.9698
12 | 1.2938 | 0.03041 | -0.0141 | 42.5452
12.5 | 1.3005 | 0.03392 | -0.0091 | 38.3402
13 | 1.2999 | 0.03827 | -0.005 | 33.9666
13.5 | 1.2914 | 0.04387 | -0.0024 | 29.437
14 | 1.2748 | 0.05119 | -0.0019 | 24.9033
14.5 | 1.248 | 0.06111 | -0.0046 | 20.4222
15 | 1.2062 | 0.07552 | -0.0117 | 15.9719
15.5 | 1.14 | 0.09776 | -0.025 | 11.6612
16 | 0.8536 | 0.19531 | -0.0716 | 4.3705
16.5 | 0.8677 | 0.20161 | -0.0747 | 4.3039
17 | 0.8763 | 0.21026 | -0.0784 | 4.1677
17.5 | 0.8883 | 0.21974 | -0.0837 | 4.0425

## 37. Re 750k Mach 0.25 (1)
BIGFOIL.COM POLAR EXPORT
goe599
GOE 599 |  |  |  | Cl Max: | 1.202 | at alpha= | 9 | deg
JavaFoil+Calcfoil stall+Eppler ext transition |  |  |  | L/D Max: | 71.211 | at alpha= | 8 | deg
Re: | 750000 |  |  | Cd Min: | 0.00813 | at alpha= | -0.5 | deg
Mach: | 0.25 |  |  | Cl=0 at alpha= | -2.1356 | deg
|  |  |  | @ Cl=0.1, Cd= | 0.0095212
|  |  |  | @ Cl=0.4, Cd= | 0.01086
|  |  |  | @ Cl=0.6, Cd= | 0.011485
alpha (deg) | Cl | Cd | Cm | Cl/Cd
-16 | -0.31 | 0.20625 | -0.008 | -1.504
-15.5 | -0.37 | 0.17688 | -0.008 | -2.094
-15 | -0.426 | 0.15449 | -0.009 | -2.755
-14.5 | -0.476 | 0.13794 | -0.01 | -3.453
-14 | -0.522 | 0.12701 | -0.01 | -4.111
-13.5 | -0.562 | 0.11516 | -0.011 | -4.882
-13 | -0.596 | 0.10565 | -0.012 | -5.639
-12.5 | -0.622 | 0.0975 | -0.013 | -6.382
-12 | -0.641 | 0.08903 | -0.013 | -7.201
-11.5 | -0.652 | 0.08356 | -0.014 | -7.805
-11 | -0.655 | 0.07655 | -0.015 | -8.559
-10.5 | -0.651 | 0.07142 | -0.015 | -9.111
-10 | -0.639 | 0.06653 | -0.016 | -9.608
-9.5 | -0.62 | 0.0623 | -0.016 | -9.953
-9 | -0.595 | 0.05872 | -0.016 | -10.135
-8.5 | -0.566 | 0.05497 | -0.017 | -10.295
-8 | -0.532 | 0.05174 | -0.018 | -10.289
-7.5 | -0.494 | 0.04851 | -0.019 | -10.186
-7 | -0.452 | 0.04584 | -0.019 | -9.851
-6.5 | -0.502 | 0.01288 | -0.041 | -38.98
-6 | -0.447 | 0.01268 | -0.042 | -35.264
-5.5 | -0.391 | 0.01233 | -0.043 | -31.75
-5 | -0.335 | 0.01203 | -0.044 | -27.827
-4.5 | -0.277 | 0.01167 | -0.046 | -23.755
-4 | -0.219 | 0.01148 | -0.047 | -19.12
-3.5 | -0.161 | 0.01122 | -0.048 | -14.347
-3 | -0.102 | 0.01105 | -0.049 | -9.258
-2.5 | -0.043 | 0.00995 | -0.05 | -4.36
-2 | 0.016 | 0.00962 | -0.051 | 1.643
-1.5 | 0.075 | 0.0095 | -0.053 | 7.905
-1 | 0.134 | 0.00955 | -0.054 | 14.077
-0.5 | 0.194 | 0.00813 | -0.055 | 23.861
0 | 0.255 | 0.00814 | -0.056 | 31.325
0.5 | 0.315 | 0.00816 | -0.057 | 38.561
1 | 0.374 | 0.01083 | -0.058 | 34.573
1.5 | 0.434 | 0.0109 | -0.059 | 39.814
2 | 0.493 | 0.01128 | -0.061 | 43.714
2.5 | 0.552 | 0.01133 | -0.062 | 48.765
3 | 0.611 | 0.01152 | -0.063 | 53.038
3.5 | 0.669 | 0.01181 | -0.064 | 56.621
4 | 0.726 | 0.0121 | -0.065 | 59.997
4.5 | 0.782 | 0.01243 | -0.066 | 62.918
5 | 0.838 | 0.01281 | -0.067 | 65.369
5.5 | 0.892 | 0.01323 | -0.068 | 67.402
6 | 0.945 | 0.01369 | -0.069 | 69.031
6.5 | 0.996 | 0.01415 | -0.07 | 70.378
7 | 1.045 | 0.0148 | -0.072 | 70.647
7.5 | 1.093 | 0.01744 | -0.073 | 62.661
8 | 1.137 | 0.01597 | -0.074 | 71.211
8.5 | 1.177 | 0.01885 | -0.075 | 62.445
9 | 1.202 | 0.01965 | -0.076 | 61.201
9.5 | 0.986 | 0.062 | -0.041 | 15.909
10 | 0.991 | 0.0664 | -0.042 | 14.93
10.5 | 0.988 | 0.07202 | -0.042 | 13.724
11 | 0.976 | 0.07809 | -0.042 | 12.497
11.5 | 0.954 | 0.08339 | -0.043 | 11.439
12 | 0.922 | 0.09033 | -0.043 | 10.209
12.5 | 0.882 | 0.0983 | -0.043 | 8.968
13 | 0.832 | 0.10818 | -0.042 | 7.689
13.5 | 0.774 | 0.11832 | -0.041 | 6.544
14 | 0.71 | 0.12998 | -0.04 | 5.463

## 38. Re 750k Mach 0.25 (2)
BIGFOIL.COM POLAR EXPORT
goe599
GOE 599 |  |  |  | Cl Max: | 1.2288 | at alpha= | 10.5 | deg
XFOIL ncrit=9 |  |  |  | L/D Max: | 69.836 | at alpha= | 7.5 | deg
Re: | 750000 |  |  | Cd Min: | 0.16124 | at alpha= | -14 | deg
Mach: | 0.25 |  |  | Cl=0 at alpha= | -2 | deg
|  |  |  | @ Cl=0.1, Cd= | 0.0056518
|  |  |  | @ Cl=0.4, Cd= | 0.0057724
|  |  |  | @ Cl=0.6, Cd= | 0.0098612
alpha (deg) | Cl | Cd | Cm | Cl/Cd
-14 | -0.5755 | 0.16124 | 0.0018 | -3.5692
-13.5 | -0.5705 | 0.1506 | -0.0041 | -3.7882
-13 | -0.5638 | 0.14122 | -0.008 | -3.9924
-12.5 | -0.5655 | 0.1312 | -0.0113 | -4.3102
-12 | -0.5561 | 0.12467 | -0.0135 | -4.4606
-11 | -0.5667 | 0.10295 | -0.0222 | -5.5046
-10.5 | -0.6808 | 0.06595 | -0.0407 | -10.323
-10 | -0.7241 | 0.04669 | -0.0596 | -15.5087
-9.5 | -0.775 | 0.03994 | -0.0545 | -19.4041
-9 | -0.8089 | 0.03205 | -0.0469 | -25.2387
-8.5 | -0.8044 | 0.02631 | -0.041 | -30.5739
-8 | -0.7866 | 0.02095 | -0.0362 | -37.5465
-7.5 | -0.7297 | 0.01837 | -0.0368 | -39.7224
-7 | -0.6622 | 0.01609 | -0.0391 | -41.156
-6.5 | -0.5962 | 0.01419 | -0.0413 | -42.0155
-6 | -0.5255 | 0.01309 | -0.0438 | -40.1451
-5.5 | -0.4535 | 0.01169 | -0.0471 | -38.7938
-5 | -0.3856 | 0.01058 | -0.0493 | -36.4461
-4.5 | -0.313 | 0.00975 | -0.0525 | -32.1026
-4 | -0.2378 | 0.00889 | -0.0563 | -26.7492
-3.5 | -0.1741 | 0.00823 | -0.0576 | -21.1543
-3 | -0.1128 | 0.00735 | -0.0586 | -15.3469
-2.5 | -0.0554 | 0.00674 | -0.0583 | -8.2196
-2 | 0 | 0.00613 | -0.0577 | 0
-1.5 | 0.0564 | 0.00576 | -0.0572 | 9.7917
-1 | 0.1128 | 0.00562 | -0.0567 | 20.0712
-0.5 | 0.1683 | 0.00553 | -0.056 | 30.434
0.5 | 0.2776 | 0.00532 | -0.0541 | 52.1805
1 | 0.3285 | 0.00528 | -0.052 | 62.2159
1.5 | 0.3845 | 0.00556 | -0.0511 | 69.1547
2 | 0.4531 | 0.0065 | -0.0538 | 69.7077
2.5 | 0.5132 | 0.00773 | -0.0551 | 66.3907
3 | 0.551 | 0.00935 | -0.0517 | 58.9305
3.5 | 0.6018 | 0.00988 | -0.0502 | 60.9109
4 | 0.6543 | 0.01036 | -0.049 | 63.1564
4.5 | 0.7065 | 0.01096 | -0.0477 | 64.4617
5 | 0.7575 | 0.01173 | -0.0463 | 64.578
5.5 | 0.8056 | 0.0128 | -0.0443 | 62.9375
6 | 0.8589 | 0.01333 | -0.0433 | 64.4336
6.5 | 0.9088 | 0.01421 | -0.0417 | 63.955
7 | 0.9663 | 0.0143 | -0.0412 | 67.5734
7.5 | 1.0217 | 0.01463 | -0.0404 | 69.836
8 | 1.0691 | 0.01575 | -0.0381 | 67.8794
8.5 | 1.1116 | 0.0173 | -0.035 | 64.2543
9 | 1.1474 | 0.01948 | -0.0311 | 58.9014
9.5 | 1.1824 | 0.02174 | -0.027 | 54.3882
10 | 1.2114 | 0.02445 | -0.0223 | 49.546
10.5 | 1.2288 | 0.02743 | -0.0163 | 44.7977
11 | 1.2208 | 0.03258 | -0.0086 | 37.4708
11.5 | 1.213 | 0.03787 | -0.003 | 32.0306
12 | 1.1892 | 0.04532 | 0.0003 | 26.2401
12.5 | 1.1529 | 0.05562 | -0.0009 | 20.7282
13 | 1.1104 | 0.06947 | -0.0078 | 15.9839
13.5 | 1.0642 | 0.08766 | -0.0198 | 12.1401
14 | 0.994 | 0.1141 | -0.0348 | 8.7117
14.5 | 0.6723 | 0.13639 | -0.0284 | 4.9292
15 | 0.6427 | 0.14804 | -0.0332 | 4.3414
15.5 | 0.6347 | 0.15586 | -0.0363 | 4.0722

## 39. Re 750k Mach 0.50 (1)
BIGFOIL.COM POLAR EXPORT
goe599
GOE 599 |  |  |  | Cl Max: | 1.171 | at alpha= | 20 | deg
JavaFoil+Calcfoil stall+Eppler ext transition |  |  |  | L/D Max: | 68.259 | at alpha= | 5.5 | deg
Re: | 750000 |  |  | Cd Min: | 0.00818 | at alpha= | 0 | deg
Mach: | 0.5 |  |  | Cl=0 at alpha= | -2.1364 | deg
|  |  |  | @ Cl=0.1, Cd= | 0.0096458
|  |  |  | @ Cl=0.4, Cd= | 0.011479
|  |  |  | @ Cl=0.6, Cd= | 0.011557
alpha (deg) | Cl | Cd | Cm | Cl/Cd
-20 | -0.934 | 0.20715 | -0.007 | -4.51
-19.5 | -0.91 | 0.19283 | -0.008 | -4.717
-19 | -0.884 | 0.1863 | -0.008 | -4.746
-18.5 | -0.859 | 0.18082 | -0.009 | -4.752
-18 | -0.836 | 0.18248 | -0.01 | -4.583
-17.5 | -0.81 | 0.17659 | -0.01 | -4.585
-17 | -0.782 | 0.16551 | -0.011 | -4.723
-16.5 | -0.755 | 0.15678 | -0.011 | -4.817
-16 | -0.73 | 0.15244 | -0.011 | -4.786
-15.5 | -0.704 | 0.14534 | -0.012 | -4.841
-15 | -0.678 | 0.14245 | -0.013 | -4.761
-14.5 | -0.652 | 0.13764 | -0.013 | -4.741
-14 | -0.626 | 0.14224 | -0.013 | -4.404
-13.5 | -0.601 | 0.13935 | -0.014 | -4.31
-13 | -0.573 | 0.12615 | -0.014 | -4.545
-12.5 | -0.547 | 0.1247 | -0.014 | -4.387
-12 | -0.521 | 0.12069 | -0.014 | -4.318
-11.5 | -0.495 | 0.11474 | -0.015 | -4.317
-11 | -0.469 | 0.11155 | -0.015 | -4.208
-10.5 | -0.443 | 0.10849 | -0.016 | -4.086
-10 | -0.417 | 0.10545 | -0.016 | -3.956
-9.5 | -0.391 | 0.10311 | -0.017 | -3.792
-9 | -0.365 | 0.08988 | -0.017 | -4.058
-8.5 | -0.471 | 0.06945 | -0.019 | -6.784
-8 | -0.535 | 0.05798 | -0.019 | -9.22
-7.5 | -0.522 | 0.05272 | -0.02 | -9.892
-7 | -0.485 | 0.04844 | -0.021 | -10.011
-6.5 | -0.443 | 0.04539 | -0.021 | -9.767
-6 | -0.398 | 0.04267 | -0.023 | -9.333
-5.5 | -0.432 | 0.01322 | -0.048 | -32.642
-5 | -0.371 | 0.01275 | -0.05 | -29.058
-4.5 | -0.308 | 0.01229 | -0.051 | -25.052
-4 | -0.244 | 0.01189 | -0.052 | -20.527
-3.5 | -0.179 | 0.01152 | -0.054 | -15.584
-3 | -0.114 | 0.01126 | -0.055 | -10.139
-2.5 | -0.048 | 0.01103 | -0.056 | -4.391
-2 | 0.018 | 0.00955 | -0.057 | 1.848
-1.5 | 0.084 | 0.00951 | -0.059 | 8.821
-1 | 0.15 | 0.01007 | -0.06 | 14.924
-0.5 | 0.217 | 0.00947 | -0.061 | 22.884
0 | 0.285 | 0.00818 | -0.063 | 34.87
0.5 | 0.352 | 0.0089 | -0.064 | 39.537
1 | 0.419 | 0.0125 | -0.065 | 33.478
1.5 | 0.485 | 0.01118 | -0.066 | 43.36
2 | 0.551 | 0.01164 | -0.068 | 47.327
2.5 | 0.616 | 0.01153 | -0.069 | 53.451
3 | 0.681 | 0.01191 | -0.07 | 57.159
3.5 | 0.744 | 0.01223 | -0.071 | 60.868
4 | 0.806 | 0.01263 | -0.073 | 63.84
4.5 | 0.866 | 0.01315 | -0.074 | 65.892
5 | 0.923 | 0.01372 | -0.075 | 67.3
5.5 | 0.977 | 0.01431 | -0.076 | 68.259
6 | 1.025 | 0.01505 | -0.078 | 68.153
6.5 | 1.067 | 0.01576 | -0.079 | 67.685
7 | 0.888 | 0.04888 | -0.043 | 18.168
7.5 | 0.898 | 0.05401 | -0.041 | 16.618
8 | 0.883 | 0.06088 | -0.038 | 14.509
8.5 | 0.759 | 0.07526 | -0.036 | 10.09
9 | 0.593 | 0.10138 | -0.037 | 5.853
9.5 | 0.62 | 0.10401 | -0.037 | 5.957
10 | 0.646 | 0.10907 | -0.038 | 5.922
10.5 | 0.673 | 0.11331 | -0.041 | 5.938
11 | 0.701 | 0.1117 | -0.044 | 6.272
11.5 | 0.726 | 0.12532 | -0.044 | 5.795
12 | 0.753 | 0.1191 | -0.045 | 6.32
12.5 | 0.779 | 0.1227 | -0.046 | 6.347
13 | 0.805 | 0.12536 | -0.047 | 6.42
13.5 | 0.831 | 0.12988 | -0.048 | 6.396
14 | 0.856 | 0.14357 | -0.048 | 5.964
14.5 | 0.882 | 0.1411 | -0.049 | 6.252
15 | 0.908 | 0.14662 | -0.05 | 6.193
15.5 | 0.934 | 0.15237 | -0.051 | 6.131
16 | 0.96 | 0.16543 | -0.053 | 5.805
16.5 | 0.988 | 0.1658 | -0.055 | 5.96
17 | 1.017 | 0.16877 | -0.059 | 6.026
17.5 | 1.04 | 0.17318 | -0.058 | 6.005
18 | 1.065 | 0.17932 | -0.058 | 5.94
18.5 | 1.091 | 0.18573 | -0.059 | 5.872
19 | 1.116 | 0.19875 | -0.06 | 5.613
19.5 | 1.142 | 0.20326 | -0.061 | 5.618
20 | 1.171 | 0.21599 | -0.064 | 5.42

## 40. Re 750k Mach 0.50 (2)
BIGFOIL.COM POLAR EXPORT
goe599
GOE 599 |  |  |  | Cl Max: | 1.0685 | at alpha= | 20 | deg
XFOIL ncrit=9 |  |  |  | L/D Max: | 66.2047 | at alpha= | 1.5 | deg
Re: | 750000 |  |  | Cd Min: | 0.29444 | at alpha= | 20 | deg
Mach: | 0.5 |  |  | Cl=0 at alpha= | -1.9828 | deg
|  |  |  | @ Cl=0.1, Cd= | 0.0062203
|  |  |  | @ Cl=0.4, Cd= | 0.0061694
|  |  |  | @ Cl=0.6, Cd= | 0.0099669
alpha (deg) | Cl | Cd | Cm | Cl/Cd
-20 | -0.8163 | 0.27321 | 0.0566 | -2.9878
-19.5 | -0.7948 | 0.26444 | 0.0504 | -3.0056
-19 | -0.7733 | 0.25558 | 0.0455 | -3.0257
-18.5 | -0.7517 | 0.24779 | 0.0416 | -3.0336
-18 | -0.7301 | 0.23992 | 0.0369 | -3.0431
-17.5 | -0.7086 | 0.23175 | 0.0322 | -3.0576
-17 | -0.6872 | 0.22265 | 0.0268 | -3.0865
-16.5 | -0.6688 | 0.21353 | 0.0207 | -3.1321
-16 | -0.649 | 0.20486 | 0.0171 | -3.168
-15.5 | -0.6285 | 0.19776 | 0.0139 | -3.1781
-15 | -0.6091 | 0.18995 | 0.0099 | -3.2066
-14.5 | -0.5922 | 0.18067 | 0.0043 | -3.2778
-14 | -0.5782 | 0.17159 | -0.0009 | -3.3697
-13.5 | -0.5636 | 0.1627 | -0.0051 | -3.464
-13 | -0.5473 | 0.15512 | -0.0066 | -3.5282
-12.5 | -0.5323 | 0.14765 | -0.0096 | -3.6051
-12 | -0.5202 | 0.13943 | -0.0131 | -3.7309
-11.5 | -0.5137 | 0.12918 | -0.019 | -3.9766
-11 | -0.5065 | 0.12004 | -0.0227 | -4.2194
-10.5 | -0.5096 | 0.10961 | -0.025 | -4.6492
-10 | -0.5099 | 0.10033 | -0.0287 | -5.0822
-9.5 | -0.5155 | 0.09034 | -0.033 | -5.7062
-9 | -0.5269 | 0.07987 | -0.0377 | -6.597
-8.5 | -0.5461 | 0.06896 | -0.0428 | -7.9191
-8 | -0.5752 | 0.05731 | -0.0481 | -10.0366
-7.5 | -0.6172 | 0.04596 | -0.0538 | -13.4291
-6.5 | -0.6371 | 0.02552 | -0.0589 | -24.9647
-5.5 | -0.5039 | 0.01504 | -0.0619 | -33.504
-5 | -0.4222 | 0.01257 | -0.064 | -33.5879
-4.5 | -0.3433 | 0.01086 | -0.0655 | -31.6114
-4 | -0.2654 | 0.00967 | -0.0669 | -27.4457
-3.5 | -0.1965 | 0.00871 | -0.0666 | -22.5603
-3 | -0.1293 | 0.00805 | -0.0661 | -16.0621
-2.5 | -0.0665 | 0.00724 | -0.0651 | -9.1851
-2 | -0.0022 | 0.00677 | -0.0643 | -0.32496
-1.5 | 0.0616 | 0.00636 | -0.0639 | 9.6855
-1 | 0.1248 | 0.00613 | -0.0631 | 20.3589
-0.5 | 0.1884 | 0.00604 | -0.0624 | 31.1921
0 | 0.2514 | 0.00594 | -0.0615 | 42.3232
0.5 | 0.3135 | 0.00586 | -0.0604 | 53.4983
1 | 0.3707 | 0.00591 | -0.058 | 62.7242
1.5 | 0.4204 | 0.00635 | -0.054 | 66.2047
2 | 0.4841 | 0.0075 | -0.0536 | 64.5467
2.5 | 0.5571 | 0.00953 | -0.0563 | 58.4575
3 | 0.6111 | 0.01008 | -0.0534 | 60.625
3.5 | 0.6675 | 0.01069 | -0.0507 | 62.4415
4 | 0.7242 | 0.01145 | -0.048 | 63.2489
4.5 | 0.7789 | 0.01244 | -0.0447 | 62.6125
5 | 0.8252 | 0.01417 | -0.0401 | 58.2357
5.5 | 0.8848 | 0.01492 | -0.0372 | 59.3029
6 | 0.9391 | 0.01616 | -0.0333 | 58.1126
6.5 | 0.9926 | 0.0176 | -0.0287 | 56.3977
7 | 1.035 | 0.02049 | -0.0226 | 50.5124
7.5 | 1.0603 | 0.02527 | -0.0152 | 41.9588
8 | 1.0486 | 0.03192 | -0.0056 | 32.8509
8.5 | 1.0169 | 0.03984 | 0.0016 | 25.5246
9 | 0.9802 | 0.04913 | 0.003 | 19.9512
9.5 | 0.9428 | 0.06079 | -0.002 | 15.5091
10 | 0.9062 | 0.07584 | -0.0126 | 11.9488
10.5 | 0.8729 | 0.0938 | -0.0244 | 9.306
11 | 0.8481 | 0.10909 | -0.0327 | 7.7743
11.5 | 0.8343 | 0.1222 | -0.0394 | 6.8273
12 | 0.8287 | 0.13403 | -0.0452 | 6.1829
12.5 | 0.8293 | 0.14499 | -0.0506 | 5.7197
13 | 0.8316 | 0.15604 | -0.0561 | 5.3294
13.5 | 0.8365 | 0.16741 | -0.0617 | 4.9967
14.5 | 0.8534 | 0.1924 | -0.0741 | 4.4356
15 | 0.8713 | 0.20022 | -0.0765 | 4.3517
15.5 | 0.8881 | 0.2103 | -0.0817 | 4.223
16 | 0.9036 | 0.22199 | -0.0898 | 4.0705
16.5 | 0.923 | 0.23141 | -0.0952 | 3.9886
17 | 0.9433 | 0.23997 | -0.1 | 3.9309
17.5 | 0.9643 | 0.24792 | -0.104 | 3.8896
18 | 0.9839 | 0.25777 | -0.1092 | 3.817
18.5 | 1.0047 | 0.26864 | -0.1169 | 3.7399
19 | 1.0261 | 0.27749 | -0.1223 | 3.6978
19.5 | 1.0474 | 0.28564 | -0.1273 | 3.6669
20 | 1.0685 | 0.29444 | -0.1315 | 3.6289

## 41. Re 1M Mach 0.00 (1)
BIGFOIL.COM POLAR EXPORT
goe599
GOE 599 |  |  |  | Cl Max: | 1.255 | at alpha= | 10.5 | deg
JavaFoil+Calcfoil stall+Eppler ext transition |  |  |  | L/D Max: | 75.534 | at alpha= | 8.5 | deg
Re: | 1000000 |  |  | Cd Min: | 0.00784 | at alpha= | 0 | deg
Mach: | 0 |  |  | Cl=0 at alpha= | -2.1316 | deg
|  |  |  | @ Cl=0.1, Cd= | 0.0092263
|  |  |  | @ Cl=0.4, Cd= | 0.0096312
|  |  |  | @ Cl=0.6, Cd= | 0.011206
alpha (deg) | Cl | Cd | Cm | Cl/Cd
-15 | -0.683 | 0.11885 | -0.01 | -5.747
-14.5 | -0.696 | 0.10996 | -0.011 | -6.326
-14 | -0.705 | 0.10354 | -0.011 | -6.812
-13.5 | -0.712 | 0.09693 | -0.012 | -7.349
-13 | -0.716 | 0.09111 | -0.013 | -7.863
-12.5 | -0.716 | 0.08525 | -0.014 | -8.398
-12 | -0.712 | 0.0801 | -0.015 | -8.889
-11.5 | -0.704 | 0.07464 | -0.016 | -9.426
-11 | -0.695 | 0.06762 | -0.018 | -10.279
-10.5 | -0.68 | 0.06138 | -0.02 | -11.079
-10 | -0.766 | 0.01876 | -0.03 | -40.8
-9.5 | -0.619 | 0.05987 | -0.016 | -10.342
-9 | -0.725 | 0.01448 | -0.034 | -50.076
-8.5 | -0.685 | 0.01392 | -0.035 | -49.186
-8 | -0.641 | 0.0121 | -0.036 | -52.988
-7.5 | -0.593 | 0.0129 | -0.037 | -45.976
-7 | -0.541 | 0.01251 | -0.038 | -43.235
-6.5 | -0.488 | 0.01233 | -0.04 | -39.598
-6 | -0.434 | 0.012 | -0.041 | -36.199
-5.5 | -0.38 | 0.01168 | -0.042 | -32.515
-5 | -0.325 | 0.01143 | -0.043 | -28.401
-4.5 | -0.269 | 0.01114 | -0.044 | -24.139
-4 | -0.213 | 0.01094 | -0.045 | -19.445
-3.5 | -0.156 | 0.01071 | -0.046 | -14.566
-3 | -0.099 | 0.01056 | -0.048 | -9.39
-2.5 | -0.042 | 0.00967 | -0.049 | -4.344
-2 | 0.015 | 0.00924 | -0.05 | 1.658
-1.5 | 0.073 | 0.00925 | -0.051 | 7.869
-1 | 0.13 | 0.0092 | -0.052 | 14.155
-0.5 | 0.188 | 0.00789 | -0.053 | 23.804
0 | 0.247 | 0.00784 | -0.054 | 31.516
0.5 | 0.305 | 0.00792 | -0.055 | 38.506
1 | 0.363 | 0.00795 | -0.057 | 45.607
1.5 | 0.42 | 0.01054 | -0.058 | 39.878
2 | 0.478 | 0.01088 | -0.059 | 43.919
2.5 | 0.535 | 0.01073 | -0.06 | 49.854
3 | 0.592 | 0.01099 | -0.061 | 53.836
3.5 | 0.648 | 0.0125 | -0.062 | 51.823
4 | 0.704 | 0.01283 | -0.063 | 54.856
4.5 | 0.759 | 0.01174 | -0.064 | 64.607
5 | 0.813 | 0.01209 | -0.065 | 67.25
5.5 | 0.866 | 0.01242 | -0.066 | 69.744
6 | 0.919 | 0.01282 | -0.067 | 71.674
6.5 | 0.97 | 0.01322 | -0.068 | 73.351
7 | 1.02 | 0.01364 | -0.069 | 74.734
7.5 | 1.068 | 0.01597 | -0.07 | 66.847
8 | 1.114 | 0.01671 | -0.071 | 66.699
8.5 | 1.157 | 0.01532 | -0.072 | 75.534
9 | 1.19 | 0.01587 | -0.073 | 75
9.5 | 1.218 | 0.01644 | -0.074 | 74.045
10 | 1.239 | 0.01707 | -0.075 | 72.592
10.5 | 1.255 | 0.01754 | -0.076 | 71.549
11 | 1.213 | 0.02448 | -0.074 | 49.557
11.5 | 1.038 | 0.07176 | -0.049 | 14.469
12 | 1.027 | 0.07977 | -0.045 | 12.87
12.5 | 1.016 | 0.08568 | -0.044 | 11.86
13 | 1.003 | 0.09231 | -0.044 | 10.862
13.5 | 0.986 | 0.09969 | -0.044 | 9.89
14 | 0.965 | 0.10591 | -0.044 | 9.114
14.5 | 0.942 | 0.11235 | -0.044 | 8.384
15 | 0.915 | 0.12014 | -0.044 | 7.618
15.5 | 0.887 | 0.12708 | -0.044 | 6.977

## 42. Re 1M Mach 0.00 (2)
BIGFOIL.COM POLAR EXPORT
goe599
GOE 599 |  |  |  | Cl Max: | 1.3647 | at alpha= | 14 | deg
XFOIL ncrit=9 |  |  |  | L/D Max: | 79.3116 | at alpha= | 8 | deg
Re: | 1000000 |  |  | Cd Min: | 0.24368 | at alpha= | 19 | deg
Mach: | 0 |  |  | Cl=0 at alpha= | -2.0019 | deg
|  |  |  | @ Cl=0.1, Cd= | 0.0052778
|  |  |  | @ Cl=0.4, Cd= | 0.005757
|  |  |  | @ Cl=0.6, Cd= | 0.0091427
alpha (deg) | Cl | Cd | Cm | Cl/Cd
-16.5 | -0.6415 | 0.1925 | 0.0175 | -3.3325
-16 | -0.6293 | 0.1857 | 0.0149 | -3.3888
-15.5 | -0.6153 | 0.17936 | 0.0119 | -3.4305
-15 | -0.6028 | 0.17233 | 0.0086 | -3.4979
-14.5 | -0.5953 | 0.16225 | 0.0035 | -3.669
-14 | -0.5881 | 0.15306 | -0.0004 | -3.8423
-13 | -0.9169 | 0.05289 | -0.05 | -17.336
-12.5 | -0.9611 | 0.03853 | -0.0619 | -24.9442
-12 | -0.9857 | 0.03316 | -0.0574 | -29.7256
-11.5 | -0.9879 | 0.02913 | -0.0518 | -33.9135
-11 | -0.9767 | 0.02588 | -0.0466 | -37.7396
-10.5 | -0.9539 | 0.02339 | -0.0424 | -40.7824
-10 | -0.929 | 0.0205 | -0.0383 | -45.3171
-9.5 | -0.8982 | 0.01804 | -0.035 | -49.7894
-9 | -0.8572 | 0.0171 | -0.0329 | -50.1287
-8.5 | -0.805 | 0.01588 | -0.0331 | -50.6927
-8 | -0.7446 | 0.01403 | -0.0351 | -53.072
-7.5 | -0.6795 | 0.01302 | -0.0379 | -52.1889
-7 | -0.6157 | 0.01232 | -0.0401 | -49.9756
-6.5 | -0.5516 | 0.01125 | -0.0425 | -49.0311
-6 | -0.4838 | 0.0105 | -0.0455 | -46.0762
-5.5 | -0.4132 | 0.00992 | -0.0492 | -41.6532
-5 | -0.3499 | 0.00918 | -0.0511 | -38.1155
-4.5 | -0.2818 | 0.00861 | -0.054 | -32.7294
-4 | -0.2155 | 0.00784 | -0.0566 | -27.4872
-3.5 | -0.1594 | 0.0074 | -0.0567 | -21.5405
-3 | -0.106 | 0.00664 | -0.0563 | -15.9639
-2.5 | -0.0535 | 0.00615 | -0.0554 | -8.6992
-2 | 0.0002 | 0.0057 | -0.0551 | 0.035088
-1.5 | 0.0541 | 0.00538 | -0.0547 | 10.0558
-1 | 0.108 | 0.00526 | -0.0543 | 20.5323
-0.5 | 0.1628 | 0.00519 | -0.054 | 31.368
0 | 0.2173 | 0.00509 | -0.0537 | 42.6916
0.5 | 0.2713 | 0.00498 | -0.0532 | 54.4779
1 | 0.3224 | 0.00497 | -0.052 | 64.8692
1.5 | 0.3684 | 0.00527 | -0.0495 | 69.9051
2 | 0.4229 | 0.00611 | -0.0494 | 69.2144
2.5 | 0.4896 | 0.00776 | -0.053 | 63.0928
3 | 0.5369 | 0.0087 | -0.0517 | 61.7126
3.5 | 0.5869 | 0.00904 | -0.0505 | 64.9226
4 | 0.6379 | 0.00944 | -0.0496 | 67.5742
4.5 | 0.6887 | 0.00997 | -0.0487 | 69.0772
5 | 0.7378 | 0.01074 | -0.0476 | 68.6965
5.5 | 0.7908 | 0.01104 | -0.0472 | 71.6304
6 | 0.8426 | 0.01148 | -0.0467 | 73.3972
6.5 | 0.8899 | 0.01243 | -0.0454 | 71.5929
7 | 0.9452 | 0.01244 | -0.0455 | 75.9807
7.5 | 0.998 | 0.01271 | -0.0452 | 78.5208
8 | 1.0485 | 0.01322 | -0.0446 | 79.3116
8.5 | 1.0948 | 0.01417 | -0.0431 | 77.2618
9 | 1.1377 | 0.01544 | -0.0412 | 73.6852
9.5 | 1.1815 | 0.01651 | -0.0394 | 71.5627
10 | 1.2214 | 0.0179 | -0.0371 | 68.2346
10.5 | 1.2543 | 0.01991 | -0.0338 | 62.9985
11 | 1.2919 | 0.02126 | -0.0313 | 60.7667
11.5 | 1.3249 | 0.02283 | -0.0282 | 58.0333
12 | 1.3488 | 0.02463 | -0.0238 | 54.7625
12.5 | 1.3578 | 0.02754 | -0.0179 | 49.3028
13 | 1.3542 | 0.03173 | -0.0116 | 42.6789
13.5 | 1.3636 | 0.03494 | -0.008 | 39.0269
14 | 1.3647 | 0.03928 | -0.005 | 34.7429
14.5 | 1.3575 | 0.04504 | -0.0035 | 30.1399
15 | 1.3409 | 0.05272 | -0.0038 | 25.4344
15.5 | 1.315 | 0.06293 | -0.0071 | 20.8962
16 | 1.2771 | 0.07692 | -0.014 | 16.603
16.5 | 1.2172 | 0.09726 | -0.0254 | 12.5149
17 | 1.1276 | 0.12668 | -0.0416 | 8.9012
17.5 | 0.8889 | 0.21639 | -0.0831 | 4.1079
18 | 0.9011 | 0.22566 | -0.0882 | 3.9932
18.5 | 0.9142 | 0.23651 | -0.0946 | 3.8654
19 | 0.9292 | 0.24368 | -0.099 | 3.8132

## 43. Re 1M Mach 0.10 (1)
BIGFOIL.COM POLAR EXPORT
goe599
GOE 599 |  |  |  | Cl Max: | 1.252 | at alpha= | 10.5 | deg
JavaFoil+Calcfoil stall+Eppler ext transition |  |  |  | L/D Max: | 75.264 | at alpha= | 8.5 | deg
Re: | 1000000 |  |  | Cd Min: | 0.00788 | at alpha= | 0.5 | deg
Mach: | 0.1 |  |  | Cl=0 at alpha= | -2.1316 | deg
|  |  |  | @ Cl=0.1, Cd= | 0.0092007
|  |  |  | @ Cl=0.4, Cd= | 0.0095214
|  |  |  | @ Cl=0.6, Cd= | 0.011097
alpha (deg) | Cl | Cd | Cm | Cl/Cd
-15 | -0.658 | 0.12137 | -0.01 | -5.418
-14.5 | -0.674 | 0.11197 | -0.01 | -6.017
-14 | -0.687 | 0.10654 | -0.011 | -6.448
-13.5 | -0.697 | 0.09989 | -0.012 | -6.975
-13 | -0.704 | 0.09249 | -0.013 | -7.609
-12.5 | -0.706 | 0.0864 | -0.014 | -8.171
-12 | -0.705 | 0.08133 | -0.015 | -8.663
-11.5 | -0.698 | 0.07554 | -0.016 | -9.243
-11 | -0.691 | 0.06879 | -0.018 | -10.042
-10.5 | -0.678 | 0.06243 | -0.019 | -10.856
-10 | -0.73 | 0.02677 | -0.029 | -27.281
-9.5 | -0.62 | 0.05992 | -0.016 | -10.343
-9 | -0.727 | 0.01455 | -0.034 | -49.942
-8.5 | -0.558 | 0.05328 | -0.017 | -10.478
-8 | -0.644 | 0.01217 | -0.036 | -52.866
-7.5 | -0.595 | 0.0129 | -0.037 | -46.17
-7 | -0.543 | 0.01251 | -0.039 | -43.436
-6.5 | -0.49 | 0.01235 | -0.04 | -39.719
-6 | -0.436 | 0.01201 | -0.041 | -36.344
-5.5 | -0.382 | 0.01176 | -0.042 | -32.462
-5 | -0.326 | 0.0114 | -0.043 | -28.625
-4.5 | -0.27 | 0.01121 | -0.044 | -24.105
-4 | -0.214 | 0.011 | -0.045 | -19.432
-3.5 | -0.157 | 0.01068 | -0.047 | -14.687
-3 | -0.1 | 0.01051 | -0.048 | -9.482
-2.5 | -0.042 | 0.00962 | -0.049 | -4.391
-2 | 0.015 | 0.00929 | -0.05 | 1.657
-1.5 | 0.073 | 0.00921 | -0.051 | 7.938
-1 | 0.131 | 0.00919 | -0.052 | 14.245
-0.5 | 0.189 | 0.0079 | -0.053 | 23.901
0 | 0.248 | 0.00791 | -0.055 | 31.402
0.5 | 0.306 | 0.00788 | -0.056 | 38.869
1 | 0.364 | 0.00792 | -0.057 | 46.028
1.5 | 0.422 | 0.0105 | -0.058 | 40.207
2 | 0.48 | 0.01086 | -0.059 | 44.229
2.5 | 0.538 | 0.01069 | -0.06 | 50.283
3 | 0.595 | 0.01096 | -0.061 | 54.246
3.5 | 0.651 | 0.0125 | -0.062 | 52.101
4 | 0.707 | 0.01283 | -0.063 | 55.112
4.5 | 0.762 | 0.01173 | -0.064 | 65.021
5 | 0.817 | 0.01208 | -0.065 | 67.633
5.5 | 0.87 | 0.01243 | -0.066 | 69.999
6 | 0.923 | 0.01283 | -0.068 | 71.921
6.5 | 0.974 | 0.01323 | -0.069 | 73.612
7 | 1.024 | 0.01373 | -0.07 | 74.539
7.5 | 1.072 | 0.01611 | -0.071 | 66.539
8 | 1.118 | 0.0168 | -0.072 | 66.543
8.5 | 1.161 | 0.01542 | -0.073 | 75.264
9 | 1.193 | 0.01595 | -0.074 | 74.777
9.5 | 1.219 | 0.01655 | -0.075 | 73.641
10 | 1.239 | 0.01729 | -0.076 | 71.649
10.5 | 1.252 | 0.01769 | -0.077 | 70.798
11 | 1.176 | 0.02906 | -0.072 | 40.466
11.5 | 1.022 | 0.07544 | -0.045 | 13.553
12 | 1.013 | 0.08208 | -0.043 | 12.345
12.5 | 1.002 | 0.08695 | -0.044 | 11.524
13 | 0.985 | 0.09348 | -0.044 | 10.54
13.5 | 0.964 | 0.09983 | -0.044 | 9.66
14 | 0.94 | 0.10636 | -0.044 | 8.835
14.5 | 0.912 | 0.11515 | -0.044 | 7.916
15 | 0.881 | 0.12248 | -0.044 | 7.19
15.5 | 0.847 | 0.13069 | -0.044 | 6.485

## 44. Re 1M Mach 0.10 (2)
BIGFOIL.COM POLAR EXPORT
goe599
GOE 599 |  |  |  | Cl Max: | 1.344 | at alpha= | 13.5 | deg
XFOIL ncrit=9 |  |  |  | L/D Max: | 78.8148 | at alpha= | 7.5 | deg
Re: | 1000000 |  |  | Cd Min: | 0.23752 | at alpha= | 18.5 | deg
Mach: | 0.1 |  |  | Cl=0 at alpha= | -2 | deg
|  |  |  | @ Cl=0.1, Cd= | 0.0053003
|  |  |  | @ Cl=0.4, Cd= | 0.0057766
|  |  |  | @ Cl=0.6, Cd= | 0.0091409
alpha (deg) | Cl | Cd | Cm | Cl/Cd
-16 | -0.6291 | 0.18643 | 0.0151 | -3.3745
-15.5 | -0.615 | 0.18005 | 0.012 | -3.4157
-15 | -0.6022 | 0.17299 | 0.0086 | -3.4811
-14.5 | -0.5944 | 0.16291 | 0.0035 | -3.6486
-14 | -0.5868 | 0.1538 | -0.0003 | -3.8153
-13.5 | -0.582 | 0.14414 | -0.0041 | -4.0377
-13 | -0.5858 | 0.13415 | -0.0076 | -4.3668
-12.5 | -0.8841 | 0.05207 | -0.0511 | -16.9791
-12 | -0.9294 | 0.03821 | -0.0622 | -24.3235
-11.5 | -0.9587 | 0.03271 | -0.0562 | -29.3091
-11 | -0.9632 | 0.02835 | -0.05 | -33.9753
-10.5 | -0.95 | 0.02501 | -0.0447 | -37.9848
-10 | -0.9231 | 0.02271 | -0.0408 | -40.6473
-9.5 | -0.9019 | 0.01875 | -0.0363 | -48.1013
-9 | -0.8618 | 0.01763 | -0.0339 | -48.8826
-8.5 | -0.8094 | 0.01634 | -0.034 | -49.5349
-8 | -0.7472 | 0.01478 | -0.0361 | -50.5548
-7.5 | -0.6834 | 0.01321 | -0.0387 | -51.7335
-7 | -0.6195 | 0.01242 | -0.0407 | -49.8792
-6.5 | -0.5547 | 0.01134 | -0.0431 | -48.9153
-6 | -0.4856 | 0.01077 | -0.0462 | -45.0882
-5.5 | -0.4152 | 0.00996 | -0.0497 | -41.6867
-5 | -0.3517 | 0.00922 | -0.0515 | -38.1453
-4.5 | -0.283 | 0.00864 | -0.0545 | -32.7546
-4 | -0.2164 | 0.00785 | -0.0571 | -27.5669
-3.5 | -0.1603 | 0.00742 | -0.057 | -21.6038
-3 | -0.1065 | 0.00666 | -0.0566 | -15.991
-2.5 | -0.054 | 0.00617 | -0.0557 | -8.752
-2 | 0 | 0.00573 | -0.0553 | 0
-1.5 | 0.0542 | 0.00541 | -0.055 | 10.0185
-1 | 0.1085 | 0.00528 | -0.0546 | 20.5492
-0.5 | 0.1636 | 0.00521 | -0.0543 | 31.4012
0 | 0.2185 | 0.00511 | -0.054 | 42.7593
0.5 | 0.2727 | 0.00501 | -0.0535 | 54.4311
1 | 0.3242 | 0.005 | -0.0522 | 64.84
1.5 | 0.3703 | 0.00531 | -0.0497 | 69.7363
2 | 0.4244 | 0.00616 | -0.0495 | 68.8961
3 | 0.5396 | 0.00872 | -0.0518 | 61.8807
3.5 | 0.5899 | 0.00906 | -0.0506 | 65.1104
4 | 0.6411 | 0.00947 | -0.0497 | 67.698
4.5 | 0.6921 | 0.01003 | -0.0487 | 69.003
5 | 0.7416 | 0.01078 | -0.0476 | 68.7941
5.5 | 0.7949 | 0.0111 | -0.0471 | 71.6126
6 | 0.847 | 0.01155 | -0.0465 | 73.3333
6.5 | 0.8947 | 0.0125 | -0.0452 | 71.576
7 | 0.9507 | 0.01247 | -0.0453 | 76.239
7.5 | 1.0041 | 0.01274 | -0.045 | 78.8148
8 | 1.0539 | 0.01339 | -0.044 | 78.708
8.5 | 1.1002 | 0.01438 | -0.0424 | 76.509
9 | 1.1432 | 0.01568 | -0.0403 | 72.9082
9.5 | 1.1864 | 0.01685 | -0.0383 | 70.4095
10 | 1.2233 | 0.01858 | -0.0354 | 65.8396
10.5 | 1.2581 | 0.02042 | -0.0322 | 61.6112
11 | 1.2939 | 0.02195 | -0.0293 | 58.9476
11.5 | 1.3236 | 0.0237 | -0.0255 | 55.8481
12 | 1.3424 | 0.02586 | -0.0204 | 51.9103
12.5 | 1.3384 | 0.03002 | -0.0133 | 44.5836
13 | 1.3417 | 0.03376 | -0.0084 | 39.7423
13.5 | 1.344 | 0.0379 | -0.005 | 35.4617
14 | 1.3369 | 0.04352 | -0.0029 | 30.7192
14.5 | 1.3201 | 0.05108 | -0.0028 | 25.8438
15 | 1.2924 | 0.0614 | -0.0059 | 21.0489
15.5 | 1.2537 | 0.07547 | -0.0129 | 16.6119
16 | 1.2 | 0.09465 | -0.024 | 12.6783
16.5 | 1.1115 | 0.12375 | -0.04 | 8.9818
18 | 0.9031 | 0.2267 | -0.0889 | 3.9837
18.5 | 0.9165 | 0.23752 | -0.0953 | 3.8586

## 45. Re 1M Mach 0.25 (1)
BIGFOIL.COM POLAR EXPORT
goe599
GOE 599 |  |  |  | Cl Max: | 1.219 | at alpha= | 9.5 | deg
JavaFoil+Calcfoil stall+Eppler ext transition |  |  |  | L/D Max: | 74.251 | at alpha= | 8.5 | deg
Re: | 1000000 |  |  | Cd Min: | 0.0079 | at alpha= | -0.5 | deg
Mach: | 0.25 |  |  | Cl=0 at alpha= | -2.1356 | deg
|  |  |  | @ Cl=0.1, Cd= | 0.009175
|  |  |  | @ Cl=0.4, Cd= | 0.010614
|  |  |  | @ Cl=0.6, Cd= | 0.010981
alpha (deg) | Cl | Cd | Cm | Cl/Cd
-16 | -0.31 | 0.16316 | -0.008 | -1.902
-15.5 | -0.37 | 0.17083 | -0.009 | -2.169
-15 | -0.426 | 0.14726 | -0.009 | -2.891
-14.5 | -0.477 | 0.1316 | -0.01 | -3.622
-14 | -0.522 | 0.12201 | -0.011 | -4.282
-13.5 | -0.562 | 0.11006 | -0.011 | -5.111
-13 | -0.596 | 0.10263 | -0.012 | -5.808
-12.5 | -0.622 | 0.09406 | -0.013 | -6.618
-12 | -0.641 | 0.08681 | -0.014 | -7.388
-11.5 | -0.652 | 0.08052 | -0.014 | -8.101
-11 | -0.657 | 0.0749 | -0.016 | -8.768
-10.5 | -0.654 | 0.06867 | -0.017 | -9.521
-10 | -0.646 | 0.06248 | -0.019 | -10.338
-9.5 | -0.62 | 0.06101 | -0.017 | -10.169
-9 | -0.595 | 0.05754 | -0.017 | -10.349
-8.5 | -0.566 | 0.05401 | -0.017 | -10.484
-8 | -0.655 | 0.01236 | -0.037 | -53.037
-7.5 | -0.608 | 0.0133 | -0.039 | -45.715
-7 | -0.556 | 0.01278 | -0.04 | -43.475
-6.5 | -0.502 | 0.01259 | -0.041 | -39.864
-6 | -0.447 | 0.01223 | -0.042 | -36.581
-5.5 | -0.391 | 0.01187 | -0.043 | -32.966
-5 | -0.335 | 0.01149 | -0.044 | -29.126
-4.5 | -0.277 | 0.01127 | -0.046 | -24.607
-4 | -0.219 | 0.01107 | -0.047 | -19.829
-3.5 | -0.161 | 0.01083 | -0.048 | -14.877
-3 | -0.102 | 0.01065 | -0.049 | -9.613
-2.5 | -0.043 | 0.00959 | -0.05 | -4.525
-2 | 0.016 | 0.00925 | -0.051 | 1.71
-1.5 | 0.075 | 0.0092 | -0.053 | 8.166
-1 | 0.135 | 0.00914 | -0.054 | 14.71
-0.5 | 0.194 | 0.0079 | -0.055 | 24.548
0 | 0.255 | 0.0079 | -0.056 | 32.297
0.5 | 0.315 | 0.00793 | -0.057 | 39.689
1 | 0.374 | 0.01064 | -0.058 | 35.191
1.5 | 0.434 | 0.01058 | -0.059 | 41.003
2 | 0.493 | 0.01094 | -0.061 | 45.104
2.5 | 0.552 | 0.01077 | -0.062 | 51.255
3 | 0.611 | 0.01103 | -0.063 | 55.353
3.5 | 0.669 | 0.01268 | -0.064 | 52.744
4 | 0.726 | 0.01163 | -0.065 | 62.41
4.5 | 0.782 | 0.01184 | -0.066 | 66.069
5 | 0.838 | 0.01222 | -0.067 | 68.533
5.5 | 0.892 | 0.01262 | -0.068 | 70.675
6 | 0.945 | 0.01305 | -0.069 | 72.398
6.5 | 0.996 | 0.01357 | -0.07 | 73.403
7 | 1.045 | 0.01412 | -0.072 | 74.031
7.5 | 1.093 | 0.01665 | -0.073 | 65.617
8 | 1.137 | 0.01745 | -0.074 | 65.169
8.5 | 1.177 | 0.01585 | -0.075 | 74.251
9 | 1.202 | 0.01656 | -0.076 | 72.593
9.5 | 1.219 | 0.01713 | -0.077 | 71.15
10 | 0.999 | 0.06293 | -0.046 | 15.876
10.5 | 0.989 | 0.06954 | -0.043 | 14.226
11 | 0.977 | 0.07617 | -0.043 | 12.823
11.5 | 0.954 | 0.08188 | -0.043 | 11.657
12 | 0.923 | 0.08876 | -0.043 | 10.4
12.5 | 0.882 | 0.09544 | -0.043 | 9.245
13 | 0.833 | 0.10623 | -0.043 | 7.838
13.5 | 0.775 | 0.11329 | -0.042 | 6.841
14 | 0.711 | 0.12645 | -0.042 | 5.621
14.5 | 0.641 | 0.13971 | -0.04 | 4.585

## 46. Re 1M Mach 0.25 (2)
BIGFOIL.COM POLAR EXPORT
goe599
GOE 599 |  |  |  | Cl Max: | 1.2798 | at alpha= | 11.5 | deg
XFOIL ncrit=9 |  |  |  | L/D Max: | 77.6276 | at alpha= | 7.5 | deg
Re: | 1000000 |  |  | Cd Min: | 0.2088 | at alpha= | 16.5 | deg
Mach: | 0.25 |  |  | Cl=0 at alpha= | -1.9946 | deg
|  |  |  | @ Cl=0.1, Cd= | 0.0054244
|  |  |  | @ Cl=0.4, Cd= | 0.0058639
|  |  |  | @ Cl=0.6, Cd= | 0.0091661
alpha (deg) | Cl | Cd | Cm | Cl/Cd
-14 | -0.5815 | 0.15742 | -0.0002 | -3.6939
-13.5 | -0.5741 | 0.14829 | -0.0038 | -3.8715
-13 | -0.5707 | 0.13999 | -0.0067 | -4.0767
-12.5 | -0.5606 | 0.13322 | -0.0093 | -4.2081
-12 | -0.5691 | 0.12038 | -0.0141 | -4.7275
-11.5 | -0.5807 | 0.10813 | -0.0192 | -5.3704
-11 | -0.7592 | 0.05822 | -0.0454 | -13.0402
-10.5 | -0.8 | 0.04126 | -0.0623 | -19.3892
-10 | -0.8469 | 0.03532 | -0.0554 | -23.9779
-9.5 | -0.867 | 0.02939 | -0.0479 | -29.4998
-9 | -0.8722 | 0.02275 | -0.0412 | -38.3385
-8.5 | -0.8289 | 0.0203 | -0.0395 | -40.8325
-8 | -0.7677 | 0.01746 | -0.0411 | -43.9691
-7.5 | -0.7043 | 0.01463 | -0.043 | -48.1408
-7 | -0.6395 | 0.01335 | -0.0445 | -47.9026
-6.5 | -0.5715 | 0.012 | -0.0466 | -47.625
-6 | -0.4994 | 0.01115 | -0.0496 | -44.7892
-5.5 | -0.4272 | 0.01022 | -0.0527 | -41.8004
-5 | -0.361 | 0.00945 | -0.0544 | -38.2011
-4 | -0.2262 | 0.00817 | -0.0583 | -27.6867
-3.5 | -0.1653 | 0.00751 | -0.0589 | -22.0107
-3 | -0.1114 | 0.00682 | -0.058 | -16.3343
-2.5 | -0.0566 | 0.00628 | -0.0572 | -9.0127
-2 | -0.0006 | 0.0059 | -0.0567 | -0.10169
-1.5 | 0.0554 | 0.00556 | -0.0564 | 9.964
-1 | 0.1113 | 0.00539 | -0.056 | 20.6494
-0.5 | 0.1681 | 0.00532 | -0.0557 | 31.5977
0 | 0.2248 | 0.00522 | -0.0554 | 43.0651
0.5 | 0.2808 | 0.00513 | -0.0549 | 54.7368
1 | 0.3334 | 0.00517 | -0.0536 | 64.4874
1.5 | 0.3806 | 0.00554 | -0.051 | 68.7004
2 | 0.4327 | 0.00641 | -0.0498 | 67.5039
2.5 | 0.4985 | 0.00821 | -0.0527 | 60.7186
3 | 0.5546 | 0.00885 | -0.0526 | 62.6667
3.5 | 0.6063 | 0.00921 | -0.0512 | 65.8306
4 | 0.6588 | 0.00968 | -0.05 | 68.0579
4.5 | 0.7104 | 0.01036 | -0.0486 | 68.5714
5 | 0.7625 | 0.01102 | -0.0473 | 69.1924
5.5 | 0.8167 | 0.01147 | -0.0464 | 71.2031
6 | 0.8703 | 0.012 | -0.0455 | 72.525
6.5 | 0.9227 | 0.01266 | -0.0442 | 72.8831
7 | 0.9799 | 0.01283 | -0.0437 | 76.3757
7.5 | 1.034 | 0.01332 | -0.0426 | 77.6276
8 | 1.082 | 0.01443 | -0.0404 | 74.9827
8.5 | 1.1254 | 0.01594 | -0.0374 | 70.6023
9 | 1.1684 | 0.01743 | -0.0344 | 67.0338
9.5 | 1.2044 | 0.01952 | -0.0304 | 61.7008
10 | 1.2336 | 0.0222 | -0.0256 | 55.5676
10.5 | 1.26 | 0.02465 | -0.0204 | 51.1156
11 | 1.2748 | 0.02761 | -0.0142 | 46.1717
11.5 | 1.2798 | 0.03134 | -0.008 | 40.836
12 | 1.2688 | 0.03667 | -0.0025 | 34.6005
12.5 | 1.2391 | 0.04471 | 0.0002 | 27.7142
13 | 1.1997 | 0.0557 | -0.0018 | 21.5386
13.5 | 1.1619 | 0.06923 | -0.0088 | 16.7832
14 | 1.1244 | 0.08548 | -0.019 | 13.154
14.5 | 1.0798 | 0.10495 | -0.0301 | 10.2887
15.5 | 0.8606 | 0.18526 | -0.0688 | 4.6454
16 | 0.8674 | 0.19555 | -0.0739 | 4.4357
16.5 | 0.8731 | 0.2088 | -0.0801 | 4.1815

## 47. Re 1M Mach 0.50 (1)
BIGFOIL.COM POLAR EXPORT
goe599
GOE 599 |  |  |  | Cl Max: | 1.173 | at alpha= | 20 | deg
JavaFoil+Calcfoil stall+Eppler ext transition |  |  |  | L/D Max: | 71.254 | at alpha= | 5.5 | deg
Re: | 1000000 |  |  | Cd Min: | 0.00787 | at alpha= | 0 | deg
Mach: | 0.5 |  |  | Cl=0 at alpha= | -2.1364 | deg
|  |  |  | @ Cl=0.1, Cd= | 0.0093061
|  |  |  | @ Cl=0.4, Cd= | 0.01107
|  |  |  | @ Cl=0.6, Cd= | 0.011531
alpha (deg) | Cl | Cd | Cm | Cl/Cd
-20 | -0.935 | 0.19659 | -0.007 | -4.756
-19.5 | -0.91 | 0.18313 | -0.008 | -4.969
-19 | -0.885 | 0.17929 | -0.008 | -4.934
-18.5 | -0.859 | 0.17287 | -0.009 | -4.972
-18 | -0.837 | 0.17288 | -0.01 | -4.839
-17.5 | -0.811 | 0.16848 | -0.011 | -4.813
-17 | -0.783 | 0.15924 | -0.011 | -4.916
-16.5 | -0.756 | 0.14961 | -0.011 | -5.052
-16 | -0.73 | 0.14546 | -0.012 | -5.019
-15.5 | -0.704 | 0.14081 | -0.012 | -5
-15 | -0.679 | 0.13701 | -0.013 | -4.952
-14.5 | -0.653 | 0.12893 | -0.013 | -5.062
-14 | -0.627 | 0.13482 | -0.014 | -4.648
-13.5 | -0.601 | 0.13091 | -0.014 | -4.589
-13 | -0.574 | 0.12046 | -0.014 | -4.763
-12.5 | -0.547 | 0.11637 | -0.014 | -4.703
-12 | -0.521 | 0.11242 | -0.014 | -4.637
-11.5 | -0.495 | 0.10946 | -0.015 | -4.526
-11 | -0.469 | 0.1063 | -0.015 | -4.416
-10.5 | -0.443 | 0.10328 | -0.016 | -4.293
-10 | -0.417 | 0.10026 | -0.017 | -4.162
-9.5 | -0.391 | 0.09545 | -0.017 | -4.097
-9 | -0.365 | 0.08711 | -0.018 | -4.188
-8.5 | -0.471 | 0.06726 | -0.019 | -7.007
-8 | -0.535 | 0.05635 | -0.019 | -9.488
-7.5 | -0.522 | 0.0517 | -0.02 | -10.092
-7 | -0.485 | 0.04782 | -0.021 | -10.145
-6.5 | -0.444 | 0.04468 | -0.022 | -9.927
-6 | -0.49 | 0.01315 | -0.047 | -37.271
-5.5 | -0.432 | 0.01261 | -0.048 | -34.21
-5 | -0.371 | 0.01217 | -0.05 | -30.441
-4.5 | -0.308 | 0.01184 | -0.051 | -26.024
-4 | -0.244 | 0.01145 | -0.052 | -21.321
-3.5 | -0.179 | 0.01109 | -0.054 | -16.183
-3 | -0.114 | 0.01083 | -0.055 | -10.541
-2.5 | -0.048 | 0.01064 | -0.056 | -4.552
-2 | 0.018 | 0.00926 | -0.057 | 1.906
-1.5 | 0.084 | 0.00918 | -0.059 | 9.139
-1 | 0.15 | 0.0097 | -0.06 | 15.497
-0.5 | 0.217 | 0.00917 | -0.061 | 23.618
0 | 0.285 | 0.00787 | -0.063 | 36.21
0.5 | 0.352 | 0.00857 | -0.064 | 41.049
1 | 0.419 | 0.01206 | -0.065 | 34.702
1.5 | 0.485 | 0.01097 | -0.066 | 44.208
2 | 0.551 | 0.01273 | -0.068 | 43.284
2.5 | 0.616 | 0.01114 | -0.069 | 55.312
3 | 0.681 | 0.0114 | -0.07 | 59.737
3.5 | 0.744 | 0.01171 | -0.071 | 63.555
4 | 0.806 | 0.01211 | -0.073 | 66.577
4.5 | 0.866 | 0.01263 | -0.074 | 68.606
5 | 0.923 | 0.01317 | -0.075 | 70.098
5.5 | 0.977 | 0.01371 | -0.076 | 71.254
6 | 1.025 | 0.01444 | -0.078 | 71.024
6.5 | 1.067 | 0.01511 | -0.079 | 70.592
7 | 1.098 | 0.01568 | -0.08 | 69.996
7.5 | 0.899 | 0.05278 | -0.043 | 17.037
8 | 0.884 | 0.05913 | -0.04 | 14.952
8.5 | 0.76 | 0.07228 | -0.037 | 10.509
9 | 0.593 | 0.09617 | -0.037 | 6.171
9.5 | 0.62 | 0.0988 | -0.038 | 6.273
10 | 0.646 | 0.10169 | -0.038 | 6.353
10.5 | 0.673 | 0.10631 | -0.041 | 6.332
11 | 0.701 | 0.1054 | -0.044 | 6.647
11.5 | 0.726 | 0.11757 | -0.044 | 6.178
12 | 0.753 | 0.11189 | -0.046 | 6.728
12.5 | 0.779 | 0.11582 | -0.046 | 6.725
13 | 0.805 | 0.11856 | -0.047 | 6.79
13.5 | 0.831 | 0.12388 | -0.048 | 6.707
14 | 0.857 | 0.13666 | -0.048 | 6.268
14.5 | 0.883 | 0.13447 | -0.049 | 6.563
15 | 0.908 | 0.13783 | -0.05 | 6.591
15.5 | 0.935 | 0.14343 | -0.052 | 6.517
16 | 0.961 | 0.1568 | -0.053 | 6.13
16.5 | 0.99 | 0.1571 | -0.057 | 6.304
17 | 1.018 | 0.1623 | -0.06 | 6.273
17.5 | 1.04 | 0.16366 | -0.058 | 6.355
18 | 1.065 | 0.16926 | -0.058 | 6.294
18.5 | 1.091 | 0.17633 | -0.06 | 6.188
19 | 1.116 | 0.1884 | -0.06 | 5.926
19.5 | 1.143 | 0.19461 | -0.062 | 5.873
20 | 1.173 | 0.20061 | -0.065 | 5.845

## 48. Re 1M Mach 0.50 (2)
BIGFOIL.COM POLAR EXPORT
goe599
GOE 599 |  |  |  | Cl Max: | 1.0826 | at alpha= | 7.5 | deg
XFOIL ncrit=9 |  |  |  | L/D Max: | 68.4043 | at alpha= | 6 | deg
Re: | 1000000 |  |  | Cd Min: | 0.27241 | at alpha= | -20 | deg
Mach: | 0.5 |  |  | Cl=0 at alpha= | -1.9718 | deg
|  |  |  | @ Cl=0.1, Cd= | 0.005986
|  |  |  | @ Cl=0.4, Cd= | 0.0063451
|  |  |  | @ Cl=0.6, Cd= | 0.0093285
alpha (deg) | Cl | Cd | Cm | Cl/Cd
-20 | -0.8173 | 0.27241 | 0.0569 | -3.0003
-19.5 | -0.7958 | 0.2649 | 0.0522 | -3.0042
-19 | -0.7738 | 0.25693 | 0.0472 | -3.0117
-18.5 | -0.7519 | 0.24853 | 0.0421 | -3.0254
-18 | -0.7296 | 0.23941 | 0.0368 | -3.0475
-17.5 | -0.7089 | 0.23013 | 0.031 | -3.0804
-17 | -0.6892 | 0.2211 | 0.0256 | -3.1171
-16.5 | -0.6685 | 0.21348 | 0.0226 | -3.1314
-16 | -0.6482 | 0.2059 | 0.0184 | -3.1481
-15.5 | -0.6285 | 0.19777 | 0.0141 | -3.1779
-15 | -0.6115 | 0.18785 | 0.0081 | -3.2553
-14.5 | -0.5949 | 0.17892 | 0.0035 | -3.3249
-14 | -0.5785 | 0.17072 | 0.0007 | -3.3886
-13.5 | -0.5616 | 0.16333 | -0.0024 | -3.4384
-13 | -0.5461 | 0.15545 | -0.0059 | -3.513
-12.5 | -0.5356 | 0.14553 | -0.0113 | -3.6803
-11.5 | -0.5224 | 0.12656 | -0.0177 | -4.1277
-11 | -0.52 | 0.1162 | -0.022 | -4.475
-10.5 | -0.5207 | 0.10658 | -0.0258 | -4.8855
-10 | -0.5246 | 0.09671 | -0.03 | -5.4245
-9.5 | -0.5325 | 0.0867 | -0.0346 | -6.1419
-9 | -0.5447 | 0.07653 | -0.0394 | -7.1175
-8.5 | -0.5652 | 0.06594 | -0.0444 | -8.5714
-8 | -0.597 | 0.05398 | -0.0501 | -11.0597
-7.5 | -0.6474 | 0.04437 | -0.0524 | -14.5909
-7 | -0.6489 | 0.03215 | -0.0616 | -20.1835
-6.5 | -0.6172 | 0.022 | -0.0654 | -28.0545
-6 | -0.5539 | 0.01541 | -0.0668 | -35.9442
-5.5 | -0.4816 | 0.0127 | -0.0668 | -37.9213
-5 | -0.3998 | 0.01085 | -0.0685 | -36.8479
-4.5 | -0.3297 | 0.00965 | -0.0679 | -34.1658
-4 | -0.2606 | 0.00885 | -0.0672 | -29.4463
-3.5 | -0.1946 | 0.00809 | -0.0662 | -24.0544
-3 | -0.1301 | 0.00744 | -0.0652 | -17.4866
-2 | -0.0036 | 0.00653 | -0.0634 | -0.5513
-1 | 0.124 | 0.00586 | -0.0625 | 21.1604
-0.5 | 0.188 | 0.00572 | -0.062 | 32.8671
0 | 0.2522 | 0.00562 | -0.0615 | 44.8754
0.5 | 0.3146 | 0.00566 | -0.0606 | 55.583
1 | 0.372 | 0.00597 | -0.0587 | 62.3116
1.5 | 0.4235 | 0.00666 | -0.0558 | 63.5886
2 | 0.4671 | 0.00781 | -0.0512 | 59.8079
2.5 | 0.5387 | 0.00894 | -0.0524 | 60.2573
3 | 0.6176 | 0.00944 | -0.0547 | 65.4237
3.5 | 0.6742 | 0.00998 | -0.0521 | 67.5551
4 | 0.7302 | 0.01079 | -0.0492 | 67.6738
4.5 | 0.7822 | 0.012 | -0.0455 | 65.1833
5 | 0.8432 | 0.01261 | -0.043 | 66.8676
5.5 | 0.9003 | 0.01358 | -0.0397 | 66.296
6 | 0.9645 | 0.0141 | -0.037 | 68.4043
6.5 | 1.0235 | 0.0151 | -0.0329 | 67.7815
7 | 1.0656 | 0.01748 | -0.0262 | 60.9611
7.5 | 1.0826 | 0.02324 | -0.0175 | 46.5835
8 | 1.0771 | 0.02961 | -0.0078 | 36.3762
8.5 | 1.0564 | 0.03595 | 0.0002 | 29.3853
9 | 1.0164 | 0.04511 | 0.0035 | 22.5316
9.5 | 0.9767 | 0.05625 | 0.0003 | 17.3636
10 | 0.9394 | 0.07029 | -0.009 | 13.3646
10.5 | 0.9053 | 0.08746 | -0.021 | 10.351
11 | 0.8756 | 0.10398 | -0.0304 | 8.4209
11.5 | 0.8524 | 0.11862 | -0.0381 | 7.186
12 | 0.838 | 0.13226 | -0.0449 | 6.336
12.5 | 0.8322 | 0.14493 | -0.0512 | 5.7421

## 49. Re 2M Mach 0.00 (1)
BIGFOIL.COM POLAR EXPORT
goe599
GOE 599 |  |  |  | Cl Max: | 1.264 | at alpha= | 11 | deg
JavaFoil+Calcfoil stall+Eppler ext transition |  |  |  | L/D Max: | 83.355 | at alpha= | 8 | deg
Re: | 2000000 |  |  | Cd Min: | 0.00741 | at alpha= | 0 | deg
Mach: | 0 |  |  | Cl=0 at alpha= | -2.1316 | deg
|  |  |  | @ Cl=0.1, Cd= | 0.0086168
|  |  |  | @ Cl=0.4, Cd= | 0.009173
|  |  |  | @ Cl=0.6, Cd= | 0.01039
alpha (deg) | Cl | Cd | Cm | Cl/Cd
-16 | -0.652 | 0.12522 | -0.009 | -5.204
-15.5 | -0.669 | 0.11894 | -0.01 | -5.622
-15 | -0.685 | 0.11252 | -0.011 | -6.084
-14.5 | -0.698 | 0.10337 | -0.012 | -6.757
-14 | -0.709 | 0.09691 | -0.013 | -7.317
-13.5 | -0.718 | 0.0902 | -0.014 | -7.958
-13 | -0.725 | 0.08121 | -0.015 | -8.933
-12.5 | -0.724 | 0.07841 | -0.016 | -9.232
-12 | -0.721 | 0.07205 | -0.017 | -10.002
-11.5 | -0.786 | 0.03142 | -0.025 | -25.006
-11 | -0.818 | 0.01837 | -0.028 | -44.53
-10.5 | -0.807 | 0.01632 | -0.03 | -49.426
-10 | -0.794 | 0.01443 | -0.032 | -55.003
-9.5 | -0.762 | 0.01344 | -0.033 | -56.695
-9 | -0.726 | 0.01289 | -0.034 | -56.293
-8.5 | -0.685 | 0.01114 | -0.035 | -61.518
-8 | -0.641 | 0.01123 | -0.036 | -57.124
-7.5 | -0.593 | 0.01194 | -0.037 | -49.665
-7 | -0.541 | 0.01162 | -0.038 | -46.567
-6.5 | -0.488 | 0.01127 | -0.04 | -43.311
-6 | -0.435 | 0.01098 | -0.041 | -39.588
-5.5 | -0.38 | 0.01077 | -0.042 | -35.285
-5 | -0.325 | 0.01043 | -0.043 | -31.125
-4.5 | -0.269 | 0.01024 | -0.044 | -26.259
-4 | -0.213 | 0.01008 | -0.045 | -21.097
-3.5 | -0.156 | 0.00987 | -0.046 | -15.809
-3 | -0.099 | 0.0098 | -0.048 | -10.124
-2.5 | -0.042 | 0.00967 | -0.049 | -4.347
-2 | 0.015 | 0.00864 | -0.05 | 1.772
-1.5 | 0.073 | 0.00865 | -0.051 | 8.409
-1 | 0.13 | 0.00858 | -0.052 | 15.187
-0.5 | 0.188 | 0.00746 | -0.053 | 25.18
0 | 0.247 | 0.00741 | -0.054 | 33.32
0.5 | 0.305 | 0.00757 | -0.055 | 40.256
1 | 0.363 | 0.00768 | -0.057 | 47.238
1.5 | 0.42 | 0.00998 | -0.058 | 42.094
2 | 0.478 | 0.01036 | -0.059 | 46.132
2.5 | 0.535 | 0.0101 | -0.06 | 52.957
3 | 0.592 | 0.01021 | -0.061 | 57.948
3.5 | 0.648 | 0.01147 | -0.062 | 56.498
4 | 0.704 | 0.01172 | -0.063 | 60.05
4.5 | 0.759 | 0.01074 | -0.064 | 70.634
5 | 0.813 | 0.01106 | -0.065 | 73.514
5.5 | 0.866 | 0.01136 | -0.066 | 76.29
6 | 0.919 | 0.01167 | -0.067 | 78.7
6.5 | 0.97 | 0.01201 | -0.068 | 80.715
7 | 1.02 | 0.01237 | -0.069 | 82.401
7.5 | 1.068 | 0.01283 | -0.07 | 83.237
8 | 1.114 | 0.01337 | -0.071 | 83.355
8.5 | 1.157 | 0.01555 | -0.072 | 74.44
9 | 1.19 | 0.01615 | -0.073 | 73.712
9.5 | 1.218 | 0.01468 | -0.074 | 82.938
10 | 1.239 | 0.01522 | -0.075 | 81.421
10.5 | 1.255 | 0.01592 | -0.076 | 78.809
11 | 1.264 | 0.01657 | -0.077 | 76.275
11.5 | 1.253 | 0.02094 | -0.077 | 59.872
12 | 1.235 | 0.02219 | -0.077 | 55.659
12.5 | 1.039 | 0.07319 | -0.054 | 14.195
13 | 1.01 | 0.08567 | -0.048 | 11.79
13.5 | 0.988 | 0.09384 | -0.046 | 10.533
14 | 0.967 | 0.09946 | -0.045 | 9.718
14.5 | 0.943 | 0.10509 | -0.045 | 8.975
15 | 0.916 | 0.11365 | -0.045 | 8.064
15.5 | 0.888 | 0.12156 | -0.046 | 7.305
16 | 0.858 | 0.12681 | -0.046 | 6.764

## 50. Re 2M Mach 0.00 (2)
BIGFOIL.COM POLAR EXPORT
goe599
GOE 599 |  |  |  | Cl Max: | 1.5441 | at alpha= | 16 | deg
XFOIL ncrit=9 |  |  |  | L/D Max: | 96.0397 | at alpha= | 7.5 | deg
Re: | 2000000 |  |  | Cd Min: | 0.17495 | at alpha= | 19 | deg
Mach: | 0 |  |  | Cl=0 at alpha= | -1.9656 | deg
|  |  |  | @ Cl=0.1, Cd= | 0.0050881
|  |  |  | @ Cl=0.4, Cd= | 0.0065085
|  |  |  | @ Cl=0.6, Cd= | 0.0078351
alpha (deg) | Cl | Cd | Cm | Cl/Cd
-16 | -1.131 | 0.06664 | -0.0381 | -16.9718
-15.5 | -1.2024 | 0.04393 | -0.0557 | -27.3708
-15 | -1.2268 | 0.03359 | -0.0632 | -36.5228
-14.5 | -1.235 | 0.02905 | -0.0612 | -42.5129
-14 | -1.2243 | 0.02631 | -0.0574 | -46.5336
-13.5 | -1.2018 | 0.02422 | -0.0541 | -49.6201
-13 | -1.1781 | 0.02242 | -0.0502 | -52.5468
-12.5 | -1.1525 | 0.02079 | -0.0461 | -55.4353
-12 | -1.123 | 0.01931 | -0.0424 | -58.1564
-11.5 | -1.0897 | 0.01794 | -0.0392 | -60.7414
-11 | -1.0375 | 0.01665 | -0.0398 | -62.3123
-10.5 | -0.9795 | 0.01562 | -0.0413 | -62.7081
-10 | -0.9254 | 0.01358 | -0.0425 | -68.1443
-9.5 | -0.8654 | 0.01272 | -0.0443 | -68.0346
-9 | -0.8038 | 0.01199 | -0.0462 | -67.0392
-8.5 | -0.7471 | 0.0112 | -0.047 | -66.7054
-8 | -0.6874 | 0.01031 | -0.0484 | -66.6731
-7.5 | -0.6241 | 0.00975 | -0.0505 | -64.0103
-7 | -0.5594 | 0.00904 | -0.0529 | -61.8805
-6.5 | -0.4948 | 0.00862 | -0.0551 | -57.4014
-6 | -0.4383 | 0.00811 | -0.0555 | -54.0444
-5.5 | -0.3818 | 0.00769 | -0.0557 | -49.6489
-5 | -0.3271 | 0.00739 | -0.0555 | -44.2625
-4.5 | -0.2733 | 0.00701 | -0.0551 | -38.9872
-4 | -0.2195 | 0.0067 | -0.0545 | -32.7612
-3.5 | -0.1681 | 0.00623 | -0.0536 | -26.9823
-2.5 | -0.0592 | 0.00591 | -0.0531 | -10.0169
-2 | -0.0038 | 0.00553 | -0.0533 | -0.68716
-1.5 | 0.0515 | 0.00528 | -0.0533 | 9.7538
-1 | 0.1071 | 0.00506 | -0.0535 | 21.166
-0.5 | 0.1624 | 0.00481 | -0.0536 | 33.763
0.5 | 0.2713 | 0.00506 | -0.0533 | 53.6166
1 | 0.323 | 0.00556 | -0.0527 | 58.0935
1.5 | 0.3747 | 0.00601 | -0.0522 | 62.3461
2 | 0.4219 | 0.00694 | -0.051 | 60.7925
2.5 | 0.4701 | 0.0073 | -0.0494 | 64.3973
3 | 0.5206 | 0.00749 | -0.048 | 69.506
3.5 | 0.595 | 0.00781 | -0.0523 | 76.1844
4 | 0.6468 | 0.00807 | -0.0516 | 80.1487
4.5 | 0.6993 | 0.00837 | -0.051 | 83.5484
5 | 0.7522 | 0.0087 | -0.0506 | 86.4598
5.5 | 0.804 | 0.00923 | -0.0499 | 87.1073
6 | 0.858 | 0.00946 | -0.0498 | 90.6977
6.5 | 0.9119 | 0.00971 | -0.0497 | 93.9135
7 | 0.9644 | 0.01012 | -0.0493 | 95.2964
7.5 | 1.0161 | 0.01058 | -0.0488 | 96.0397
8 | 1.0649 | 0.01136 | -0.0478 | 93.7412
8.5 | 1.1136 | 0.01211 | -0.0467 | 91.9571
9 | 1.1612 | 0.01293 | -0.0455 | 89.8067
9.5 | 1.2087 | 0.01369 | -0.0444 | 88.2907
10 | 1.2528 | 0.01476 | -0.0427 | 84.878
10.5 | 1.2965 | 0.0158 | -0.041 | 82.057
11 | 1.3399 | 0.01675 | -0.0393 | 79.994
11.5 | 1.3813 | 0.01782 | -0.0374 | 77.514
12 | 1.4198 | 0.01902 | -0.035 | 74.6477
12.5 | 1.448 | 0.02097 | -0.0312 | 69.051
13 | 1.4695 | 0.02281 | -0.0263 | 64.4235
13.5 | 1.493 | 0.02439 | -0.022 | 61.2136
14 | 1.5124 | 0.02632 | -0.0177 | 57.462
14.5 | 1.5274 | 0.02868 | -0.0135 | 53.2566
15 | 1.5374 | 0.03163 | -0.0097 | 48.6058
15.5 | 1.543 | 0.03528 | -0.0066 | 43.7358
16 | 1.5441 | 0.03977 | -0.0046 | 38.8257
16.5 | 1.5362 | 0.04577 | -0.0038 | 33.5635
17 | 1.5235 | 0.05305 | -0.0046 | 28.7182
17.5 | 1.499 | 0.06296 | -0.0077 | 23.8088
18 | 1.4606 | 0.07653 | -0.0139 | 19.0853
18.5 | 1.3848 | 0.09854 | -0.0256 | 14.0532
19 | 1.0917 | 0.17495 | -0.0676 | 6.2401

## 51. Re 2M Mach 0.10 (1)
BIGFOIL.COM POLAR EXPORT
goe599
GOE 599 |  |  |  | Cl Max: | 1.259 | at alpha= | 11 | deg
JavaFoil+Calcfoil stall+Eppler ext transition |  |  |  | L/D Max: | 83.372 | at alpha= | 8 | deg
Re: | 2000000 |  |  | Cd Min: | 0.00743 | at alpha= | -0.5 | deg
Mach: | 0.1 |  |  | Cl=0 at alpha= | -2.1316 | deg
|  |  |  | @ Cl=0.1, Cd= | 0.0085674
|  |  |  | @ Cl=0.4, Cd= | 0.0090738
|  |  |  | @ Cl=0.6, Cd= | 0.010322
alpha (deg) | Cl | Cd | Cm | Cl/Cd
-16 | -0.619 | 0.12907 | -0.009 | -4.796
-15.5 | -0.64 | 0.12193 | -0.01 | -5.245
-15 | -0.658 | 0.11303 | -0.01 | -5.822
-14.5 | -0.676 | 0.10557 | -0.011 | -6.4
-14 | -0.69 | 0.09868 | -0.012 | -6.99
-13.5 | -0.701 | 0.09248 | -0.013 | -7.576
-13 | -0.711 | 0.08447 | -0.015 | -8.412
-12.5 | -0.713 | 0.07966 | -0.016 | -8.949
-12 | -0.713 | 0.07382 | -0.017 | -9.653
-11.5 | -0.728 | 0.05554 | -0.021 | -13.114
-11 | -0.801 | 0.02092 | -0.028 | -38.288
-10.5 | -0.798 | 0.01732 | -0.03 | -46.078
-10 | -0.792 | 0.01463 | -0.032 | -54.142
-9.5 | -0.763 | 0.01354 | -0.033 | -56.337
-9 | -0.727 | 0.01298 | -0.034 | -56.007
-8.5 | -0.688 | 0.01122 | -0.035 | -61.283
-8 | -0.644 | 0.01092 | -0.036 | -58.959
-7.5 | -0.596 | 0.01196 | -0.037 | -49.808
-7 | -0.544 | 0.01161 | -0.039 | -46.837
-6.5 | -0.491 | 0.01128 | -0.04 | -43.495
-6 | -0.437 | 0.01108 | -0.041 | -39.396
-5.5 | -0.382 | 0.01077 | -0.042 | -35.461
-5 | -0.326 | 0.01053 | -0.043 | -30.973
-4.5 | -0.27 | 0.01023 | -0.044 | -26.412
-4 | -0.214 | 0.01007 | -0.045 | -21.237
-3.5 | -0.157 | 0.00986 | -0.047 | -15.914
-3 | -0.1 | 0.00975 | -0.048 | -10.217
-2.5 | -0.042 | 0.00961 | -0.049 | -4.393
-2 | 0.015 | 0.00868 | -0.05 | 1.773
-1.5 | 0.073 | 0.0086 | -0.051 | 8.506
-1 | 0.131 | 0.00853 | -0.052 | 15.358
-0.5 | 0.189 | 0.00743 | -0.053 | 25.412
0 | 0.248 | 0.00747 | -0.055 | 33.228
0.5 | 0.306 | 0.00755 | -0.056 | 40.609
1 | 0.364 | 0.00764 | -0.057 | 47.699
1.5 | 0.422 | 0.00995 | -0.058 | 42.463
2 | 0.48 | 0.01036 | -0.059 | 46.342
2.5 | 0.538 | 0.01021 | -0.06 | 52.677
3 | 0.595 | 0.01021 | -0.061 | 58.263
3.5 | 0.651 | 0.01146 | -0.062 | 56.821
4 | 0.707 | 0.01172 | -0.063 | 60.334
4.5 | 0.762 | 0.01074 | -0.064 | 70.997
5 | 0.817 | 0.01104 | -0.066 | 74.006
5.5 | 0.87 | 0.01134 | -0.067 | 76.743
6 | 0.923 | 0.0117 | -0.068 | 78.882
6.5 | 0.974 | 0.01203 | -0.069 | 80.973
7 | 1.024 | 0.01238 | -0.07 | 82.695
7.5 | 1.072 | 0.01294 | -0.071 | 82.834
8 | 1.118 | 0.01341 | -0.072 | 83.372
8.5 | 1.161 | 0.01568 | -0.073 | 74.014
9 | 1.193 | 0.01627 | -0.074 | 73.283
9.5 | 1.219 | 0.01479 | -0.075 | 82.387
10 | 1.239 | 0.01744 | -0.076 | 71.036
10.5 | 1.252 | 0.01611 | -0.077 | 77.715
11 | 1.259 | 0.01678 | -0.078 | 75.002
11.5 | 1.228 | 0.02199 | -0.077 | 55.865
12 | 1.199 | 0.02479 | -0.076 | 48.353
12.5 | 1.023 | 0.07474 | -0.054 | 13.682
13 | 0.989 | 0.08838 | -0.046 | 11.19
13.5 | 0.966 | 0.09548 | -0.045 | 10.116
14 | 0.941 | 0.10134 | -0.045 | 9.285
14.5 | 0.913 | 0.10895 | -0.045 | 8.378
15 | 0.882 | 0.11529 | -0.045 | 7.651
15.5 | 0.849 | 0.12112 | -0.045 | 7.008
16 | 0.814 | 0.12936 | -0.046 | 6.296

## 52. Re 2M Mach 0.10 (2)
BIGFOIL.COM POLAR EXPORT
goe599
GOE 599 |  |  |  | Cl Max: | 1.5142 | at alpha= | 15 | deg
XFOIL ncrit=9 |  |  |  | L/D Max: | 95.5961 | at alpha= | 7 | deg
Re: | 2000000 |  |  | Cd Min: | 0.22997 | at alpha= | -19 | deg
Mach: | 0.1 |  |  | Cl=0 at alpha= | -1.9649 | deg
|  |  |  | @ Cl=0.1, Cd= | 0.0051103
|  |  |  | @ Cl=0.4, Cd= | 0.0065101
|  |  |  | @ Cl=0.6, Cd= | 0.0078408
alpha (deg) | Cl | Cd | Cm | Cl/Cd
-19 | -0.7164 | 0.22997 | 0.039 | -3.1152
-18.5 | -0.704 | 0.22113 | 0.0346 | -3.1836
-18 | -0.6881 | 0.21512 | 0.031 | -3.1987
-17.5 | -0.6722 | 0.20896 | 0.0273 | -3.2169
-15.5 | -0.9979 | 0.0854 | -0.0277 | -11.685
-15 | -1.1521 | 0.04703 | -0.054 | -24.4971
-14.5 | -1.1811 | 0.03487 | -0.0642 | -33.8715
-14 | -1.1942 | 0.02966 | -0.0627 | -40.263
-13.5 | -1.1854 | 0.02676 | -0.0586 | -44.2975
-13 | -1.1676 | 0.02443 | -0.0544 | -47.7937
-12.5 | -1.1469 | 0.02245 | -0.0498 | -51.0869
-12 | -1.1218 | 0.02068 | -0.0454 | -54.2456
-11.5 | -1.0919 | 0.01901 | -0.0416 | -57.4382
-11 | -1.0439 | 0.01741 | -0.0412 | -59.9598
-10.5 | -0.9863 | 0.01613 | -0.0426 | -61.1469
-10 | -0.9319 | 0.014 | -0.0437 | -66.5643
-9.5 | -0.8716 | 0.01301 | -0.0453 | -66.9946
-9 | -0.8095 | 0.01219 | -0.0471 | -66.4069
-8.5 | -0.7515 | 0.01159 | -0.0479 | -64.8404
-8 | -0.6922 | 0.01043 | -0.0491 | -66.3663
-7.5 | -0.6283 | 0.00983 | -0.0512 | -63.9166
-7 | -0.5629 | 0.00911 | -0.0535 | -61.7892
-6.5 | -0.498 | 0.00866 | -0.0557 | -57.5058
-6 | -0.4413 | 0.00814 | -0.0559 | -54.2138
-5.5 | -0.3842 | 0.00773 | -0.0562 | -49.7025
-5 | -0.3295 | 0.00741 | -0.0559 | -44.4669
-4.5 | -0.2752 | 0.00703 | -0.0554 | -39.1465
-4 | -0.221 | 0.00673 | -0.0549 | -32.838
-3.5 | -0.1693 | 0.00624 | -0.0539 | -27.1314
-3 | -0.1153 | 0.00621 | -0.0533 | -18.5668
-2.5 | -0.0594 | 0.00599 | -0.0534 | -9.9165
-2 | -0.0039 | 0.00555 | -0.0535 | -0.7027
-1.5 | 0.0517 | 0.0053 | -0.0536 | 9.7547
-1 | 0.1077 | 0.00508 | -0.0538 | 21.2008
-0.5 | 0.1633 | 0.00483 | -0.0538 | 33.8095
0 | 0.2187 | 0.00485 | -0.0538 | 45.0928
0.5 | 0.2726 | 0.00509 | -0.0535 | 53.556
1 | 0.3245 | 0.0056 | -0.0529 | 57.9464
1.5 | 0.3765 | 0.00605 | -0.0524 | 62.2314
2 | 0.424 | 0.00698 | -0.0511 | 60.745
2.5 | 0.4726 | 0.00732 | -0.0496 | 64.5628
3 | 0.5232 | 0.00751 | -0.0481 | 69.6671
3.5 | 0.5979 | 0.00783 | -0.0524 | 76.3602
4 | 0.6503 | 0.0081 | -0.0517 | 80.284
4.5 | 0.7031 | 0.0084 | -0.0511 | 83.7024
5 | 0.7563 | 0.00875 | -0.0506 | 86.4343
5.5 | 0.8085 | 0.00927 | -0.0499 | 87.2168
6 | 0.863 | 0.0095 | -0.0497 | 90.8421
6.5 | 0.9172 | 0.00976 | -0.0495 | 93.9754
7 | 0.9703 | 0.01015 | -0.0491 | 95.5961
7.5 | 1.0216 | 0.01072 | -0.0484 | 95.2985
8 | 1.0711 | 0.01147 | -0.0473 | 93.3827
8.5 | 1.1194 | 0.01232 | -0.0461 | 90.8604
9 | 1.1679 | 0.0131 | -0.0448 | 89.1527
9.5 | 1.2152 | 0.01394 | -0.0435 | 87.1736
10 | 1.2574 | 0.01527 | -0.0412 | 82.3445
10.5 | 1.303 | 0.01614 | -0.0397 | 80.7311
11 | 1.3459 | 0.01719 | -0.0377 | 78.2955
11.5 | 1.3865 | 0.01836 | -0.0354 | 75.5174
12 | 1.4221 | 0.01986 | -0.0324 | 71.6062
12.5 | 1.4414 | 0.02232 | -0.027 | 64.5789
13 | 1.4662 | 0.02384 | -0.0225 | 61.5017
13.5 | 1.486 | 0.02579 | -0.0179 | 57.6192
14 | 1.5008 | 0.02821 | -0.0133 | 53.201
14.5 | 1.5105 | 0.03121 | -0.0091 | 48.3979
15 | 1.5142 | 0.03504 | -0.0056 | 43.2135
15.5 | 1.5129 | 0.03983 | -0.0034 | 37.9839
16 | 1.5055 | 0.04587 | -0.0025 | 32.821
16.5 | 1.4847 | 0.05435 | -0.0038 | 27.3174
17 | 1.4569 | 0.06512 | -0.0077 | 22.3725
17.5 | 1.4083 | 0.081 | -0.0157 | 17.3864
18 | 1.3176 | 0.10668 | -0.0298 | 12.351
18.5 | 1.0636 | 0.17546 | -0.0676 | 6.0618

## 53. Re 2M Mach 0.25 (1)
BIGFOIL.COM POLAR EXPORT
goe599
GOE 599 |  |  |  | Cl Max: | 1.226 | at alpha= | 10 | deg
JavaFoil+Calcfoil stall+Eppler ext transition |  |  |  | L/D Max: | 82.533 | at alpha= | 7.5 | deg
Re: | 2000000 |  |  | Cd Min: | 0.00746 | at alpha= | 0 | deg
Mach: | 0.25 |  |  | Cl=0 at alpha= | -2.1356 | deg
|  |  |  | @ Cl=0.1, Cd= | 0.0085758
|  |  |  | @ Cl=0.4, Cd= | 0.0099323
|  |  |  | @ Cl=0.6, Cd= | 0.13728
alpha (deg) | Cl | Cd | Cm | Cl/Cd
-15 | -0.426 | 0.13794 | -0.01 | -3.091
-14.5 | -0.477 | 0.12266 | -0.01 | -3.891
-14 | -0.523 | 0.11417 | -0.011 | -4.581
-13.5 | -0.563 | 0.10462 | -0.012 | -5.382
-13 | -0.597 | 0.09541 | -0.013 | -6.252
-12.5 | -0.623 | 0.08963 | -0.013 | -6.955
-12 | -0.644 | 0.08277 | -0.015 | -7.776
-11.5 | -0.656 | 0.07591 | -0.016 | -8.642
-11 | -0.664 | 0.06845 | -0.018 | -9.699
-10.5 | -0.68 | 0.05217 | -0.023 | -13.025
-10 | -0.768 | 0.01668 | -0.032 | -46.026
-9.5 | -0.763 | 0.01421 | -0.034 | -53.69
-9 | -0.733 | 0.0134 | -0.035 | -54.715
-8.5 | -0.697 | 0.01143 | -0.036 | -61.015
-8 | -0.655 | 0.01256 | -0.037 | -52.181
-7.5 | -0.608 | 0.01223 | -0.039 | -49.721
-7 | -0.556 | 0.01187 | -0.04 | -46.832
-6.5 | -0.502 | 0.01151 | -0.041 | -43.642
-6 | -0.447 | 0.01117 | -0.042 | -40.049
-5.5 | -0.391 | 0.01094 | -0.043 | -35.771
-5 | -0.335 | 0.01059 | -0.044 | -31.61
-4.5 | -0.277 | 0.01038 | -0.046 | -26.715
-4 | -0.219 | 0.01018 | -0.047 | -21.566
-3.5 | -0.161 | 0.00997 | -0.048 | -16.149
-3 | -0.102 | 0.00985 | -0.049 | -10.391
-2.5 | -0.043 | 0.00972 | -0.05 | -4.462
-2 | 0.016 | 0.00864 | -0.051 | 1.83
-1.5 | 0.075 | 0.00858 | -0.053 | 8.761
-1 | 0.135 | 0.00857 | -0.054 | 15.702
-0.5 | 0.194 | 0.0075 | -0.055 | 25.869
0 | 0.255 | 0.00746 | -0.056 | 34.216
0.5 | 0.315 | 0.00758 | -0.057 | 41.559
1 | 0.374 | 0.00985 | -0.058 | 38.037
1.5 | 0.434 | 0.01004 | -0.059 | 43.24
2 | 0.493 | 0.0104 | -0.061 | 47.424
2.5 | 0.552 | 0.01032 | -0.062 | 53.506
3 | 0.611 | 0.01027 | -0.063 | 59.494
3.5 | 0.669 | 0.01163 | -0.064 | 57.506
4 | 0.726 | 0.01065 | -0.065 | 68.169
4.5 | 0.782 | 0.01083 | -0.066 | 72.204
5 | 0.838 | 0.01117 | -0.067 | 75.024
5.5 | 0.892 | 0.01151 | -0.068 | 77.486
6 | 0.945 | 0.01188 | -0.069 | 79.492
6.5 | 0.996 | 0.01223 | -0.071 | 81.417
7 | 1.045 | 0.01278 | -0.072 | 81.772
7.5 | 1.093 | 0.01324 | -0.073 | 82.533
8 | 1.137 | 0.01383 | -0.074 | 82.26
8.5 | 1.177 | 0.0163 | -0.075 | 72.226
9 | 1.202 | 0.01704 | -0.076 | 70.573
9.5 | 1.219 | 0.01547 | -0.077 | 78.781
10 | 1.226 | 0.01853 | -0.078 | 66.15
10.5 | 1.222 | 0.01734 | -0.079 | 70.469
11 | 1.134 | 0.02716 | -0.074 | 41.744
11.5 | 0.958 | 0.0765 | -0.046 | 12.525
12 | 0.924 | 0.08329 | -0.044 | 11.095
12.5 | 0.884 | 0.09055 | -0.045 | 9.758
13 | 0.834 | 0.09931 | -0.044 | 8.397
13.5 | 0.776 | 0.10692 | -0.044 | 7.262
14 | 0.712 | 0.11779 | -0.044 | 6.045
14.5 | 0.642 | 0.12735 | -0.043 | 5.039
15 | 0.567 | 0.13728 | -0.042 | 4.128

## 54. Re 2M Mach 0.25 (2)
BIGFOIL.COM POLAR EXPORT
goe599
GOE 599 |  |  |  | Cl Max: | 1.383 | at alpha= | 12.5 | deg
XFOIL ncrit=9 |  |  |  | L/D Max: | 95.0997 | at alpha= | 7 | deg
Re: | 2000000 |  |  | Cd Min: | 0.21947 | at alpha= | 17.5 | deg
Mach: | 0.25 |  |  | Cl=0 at alpha= | -1.9618 | deg
|  |  |  | @ Cl=0.1, Cd= | 0.0052341
|  |  |  | @ Cl=0.4, Cd= | 0.0065825
|  |  |  | @ Cl=0.6, Cd= | 0.0078757
alpha (deg) | Cl | Cd | Cm | Cl/Cd
-16 | -0.6319 | 0.1883 | 0.0157 | -3.3558
-15.5 | -0.6195 | 0.17996 | 0.0119 | -3.4424
-15 | -0.6086 | 0.17145 | 0.0082 | -3.5497
-14.5 | -0.6009 | 0.16321 | 0.0047 | -3.6818
-14 | -0.598 | 0.15269 | 0.0005 | -3.9164
-13.5 | -0.6064 | 0.13916 | -0.0045 | -4.3576
-13 | -0.7822 | 0.09156 | -0.0264 | -8.543
-12.5 | -0.8704 | 0.06711 | -0.0402 | -12.9698
-12 | -0.9244 | 0.04406 | -0.0602 | -20.9805
-11.5 | -0.9659 | 0.03403 | -0.0652 | -28.3838
-11 | -1.0008 | 0.02903 | -0.0559 | -34.4747
-10.5 | -0.9994 | 0.02379 | -0.0505 | -42.0092
-10 | -0.9532 | 0.01943 | -0.0511 | -49.0582
-9.5 | -0.9011 | 0.01592 | -0.0515 | -56.6018
-9 | -0.8396 | 0.01397 | -0.0526 | -60.1002
-8.5 | -0.7803 | 0.01277 | -0.0527 | -61.1042
-8 | -0.7162 | 0.01181 | -0.0537 | -60.6435
-7.5 | -0.6515 | 0.01043 | -0.0551 | -62.464
-7 | -0.5824 | 0.00971 | -0.0572 | -59.9794
-6.5 | -0.5156 | 0.00892 | -0.0589 | -57.8027
-6 | -0.4579 | 0.00838 | -0.0585 | -54.642
-5.5 | -0.3978 | 0.00796 | -0.0587 | -49.9749
-5 | -0.3424 | 0.00751 | -0.0578 | -45.5925
-4.5 | -0.2856 | 0.00716 | -0.0573 | -39.8883
-4 | -0.2292 | 0.00682 | -0.0567 | -33.607
-3.5 | -0.1759 | 0.00636 | -0.0555 | -27.6572
-3 | -0.1198 | 0.00627 | -0.0549 | -19.1069
-2.5 | -0.0617 | 0.00615 | -0.0549 | -10.0325
-2 | -0.0044 | 0.00566 | -0.0551 | -0.77739
-1 | 0.1108 | 0.00519 | -0.0552 | 21.3487
-0.5 | 0.1679 | 0.00492 | -0.0553 | 34.126
0 | 0.2247 | 0.00494 | -0.0552 | 45.4858
0.5 | 0.2799 | 0.00522 | -0.0548 | 53.6207
1 | 0.3329 | 0.00579 | -0.0541 | 57.4957
1.5 | 0.3865 | 0.00625 | -0.0535 | 61.84
2 | 0.4336 | 0.00741 | -0.0519 | 58.5155
2.5 | 0.4867 | 0.00745 | -0.0507 | 65.3289
3 | 0.5376 | 0.00763 | -0.0488 | 70.4587
3.5 | 0.6138 | 0.00793 | -0.0528 | 77.4023
4 | 0.6694 | 0.00824 | -0.0522 | 81.2379
4.5 | 0.7239 | 0.00857 | -0.0514 | 84.4691
5 | 0.7783 | 0.00903 | -0.0505 | 86.1905
5.5 | 0.8332 | 0.00947 | -0.0497 | 87.9831
6 | 0.8901 | 0.00973 | -0.0492 | 91.48
6.5 | 0.946 | 0.0101 | -0.0486 | 93.6634
7 | 1.0014 | 0.01053 | -0.0477 | 95.0997
7.5 | 1.0527 | 0.01138 | -0.0461 | 92.5044
8 | 1.1034 | 0.01229 | -0.0443 | 89.7803
8.5 | 1.1533 | 0.01325 | -0.0423 | 87.0415
9 | 1.2017 | 0.01431 | -0.04 | 83.9762
9.5 | 1.2441 | 0.01593 | -0.0368 | 78.0979
10 | 1.2891 | 0.01721 | -0.0339 | 74.9041
10.5 | 1.3293 | 0.01883 | -0.0304 | 70.5948
11 | 1.3643 | 0.02076 | -0.0262 | 65.7177
11.5 | 1.3775 | 0.02379 | -0.0191 | 57.9025
12 | 1.3817 | 0.02731 | -0.0118 | 50.5932
12.5 | 1.383 | 0.03123 | -0.0056 | 44.2843
13 | 1.373 | 0.03655 | -0.0008 | 37.565
13.5 | 1.3511 | 0.04392 | 0.0014 | 30.7628
14 | 1.3188 | 0.05391 | -0.0002 | 24.463
14.5 | 1.2775 | 0.06743 | -0.0067 | 18.9456
15 | 1.2264 | 0.08548 | -0.0179 | 14.3472
15.5 | 1.1528 | 0.11011 | -0.0316 | 10.4695
16 | 1.0521 | 0.1404 | -0.0472 | 7.4936
16.5 | 1.0067 | 0.16104 | -0.0588 | 6.2512
17 | 0.9621 | 0.18475 | -0.072 | 5.2076
17.5 | 0.9114 | 0.21947 | -0.0884 | 4.1527

## 55. Re 2M Mach 0.50 (1)
BIGFOIL.COM POLAR EXPORT
goe599
GOE 599 |  |  |  | Cl Max: | 1.179 | at alpha= | 20 | deg
JavaFoil+Calcfoil stall+Eppler ext transition |  |  |  | L/D Max: | 78.17 | at alpha= | 5.5 | deg
Re: | 2000000 |  |  | Cd Min: | 0.00756 | at alpha= | 0 | deg
Mach: | 0.5 |  |  | Cl=0 at alpha= | -2.1364 | deg
|  |  |  | @ Cl=0.1, Cd= | 0.0086315
|  |  |  | @ Cl=0.4, Cd= | 0.010311
|  |  |  | @ Cl=0.6, Cd= | 0.01197
alpha (deg) | Cl | Cd | Cm | Cl/Cd
-20 | -0.937 | 0.17653 | -0.007 | -5.311
-19.5 | -0.912 | 0.16738 | -0.008 | -5.446
-19 | -0.886 | 0.16113 | -0.009 | -5.5
-18.5 | -0.861 | 0.15514 | -0.009 | -5.547
-18 | -0.837 | 0.16013 | -0.01 | -5.229
-17.5 | -0.813 | 0.15443 | -0.011 | -5.263
-17 | -0.787 | 0.14007 | -0.012 | -5.618
-16.5 | -0.759 | 0.13881 | -0.012 | -5.467
-16 | -0.731 | 0.13271 | -0.012 | -5.511
-15.5 | -0.705 | 0.12766 | -0.012 | -5.524
-15 | -0.679 | 0.12352 | -0.013 | -5.501
-14.5 | -0.654 | 0.11921 | -0.013 | -5.482
-14 | -0.627 | 0.12109 | -0.014 | -5.182
-13.5 | -0.601 | 0.11788 | -0.014 | -5.102
-13 | -0.576 | 0.1104 | -0.015 | -5.213
-12.5 | -0.548 | 0.10492 | -0.014 | -5.22
-12 | -0.522 | 0.10235 | -0.015 | -5.097
-11.5 | -0.496 | 0.09763 | -0.015 | -5.078
-11 | -0.47 | 0.09458 | -0.016 | -4.967
-10.5 | -0.444 | 0.09166 | -0.016 | -4.841
-10 | -0.418 | 0.08868 | -0.017 | -4.709
-9.5 | -0.391 | 0.08599 | -0.018 | -4.551
-9 | -0.365 | 0.0787 | -0.018 | -4.638
-8.5 | -0.472 | 0.06344 | -0.019 | -7.433
-8 | -0.535 | 0.05333 | -0.019 | -10.034
-7.5 | -0.522 | 0.04921 | -0.021 | -10.612
-7 | -0.597 | 0.01326 | -0.044 | -45.041
-6.5 | -0.546 | 0.01252 | -0.046 | -43.629
-6 | -0.49 | 0.01196 | -0.047 | -40.986
-5.5 | -0.432 | 0.01153 | -0.048 | -37.428
-5 | -0.371 | 0.01122 | -0.05 | -33.029
-4.5 | -0.308 | 0.01075 | -0.051 | -28.655
-4 | -0.244 | 0.01045 | -0.052 | -23.371
-3.5 | -0.18 | 0.01025 | -0.054 | -17.512
-3 | -0.114 | 0.01007 | -0.055 | -11.34
-2.5 | -0.048 | 0.00901 | -0.056 | -5.377
-2 | 0.018 | 0.00861 | -0.057 | 2.049
-1.5 | 0.084 | 0.00852 | -0.059 | 9.855
-1 | 0.15 | 0.00898 | -0.06 | 16.747
-0.5 | 0.217 | 0.00852 | -0.061 | 25.417
0 | 0.285 | 0.00756 | -0.063 | 37.698
0.5 | 0.352 | 0.00819 | -0.064 | 42.959
1 | 0.419 | 0.01115 | -0.065 | 37.546
1.5 | 0.485 | 0.01012 | -0.066 | 47.911
2 | 0.551 | 0.01194 | -0.068 | 46.129
2.5 | 0.616 | 0.01198 | -0.069 | 51.451
3 | 0.681 | 0.01213 | -0.07 | 56.133
3.5 | 0.744 | 0.01082 | -0.072 | 68.812
4 | 0.806 | 0.01109 | -0.073 | 72.731
4.5 | 0.866 | 0.01152 | -0.074 | 75.226
5 | 0.923 | 0.01197 | -0.075 | 77.17
5.5 | 0.977 | 0.0125 | -0.076 | 78.17
6 | 1.025 | 0.01317 | -0.078 | 77.881
6.5 | 1.067 | 0.01374 | -0.079 | 77.623
7 | 1.098 | 0.01441 | -0.08 | 76.169
7.5 | 1.112 | 0.01499 | -0.081 | 74.21
8 | 0.888 | 0.05536 | -0.044 | 16.04
8.5 | 0.76 | 0.06592 | -0.038 | 11.532
9 | 0.594 | 0.08519 | -0.038 | 6.972
9.5 | 0.62 | 0.08781 | -0.039 | 7.063
10 | 0.647 | 0.09098 | -0.04 | 7.107
10.5 | 0.675 | 0.09676 | -0.044 | 6.973
11 | 0.701 | 0.09337 | -0.045 | 7.508
11.5 | 0.727 | 0.10312 | -0.045 | 7.049
12 | 0.753 | 0.10046 | -0.046 | 7.498
12.5 | 0.779 | 0.10435 | -0.047 | 7.47
13 | 0.806 | 0.10716 | -0.048 | 7.519
13.5 | 0.832 | 0.11131 | -0.049 | 7.472
14 | 0.858 | 0.12048 | -0.05 | 7.119
14.5 | 0.884 | 0.12087 | -0.051 | 7.312
15 | 0.91 | 0.12603 | -0.052 | 7.22
15.5 | 0.936 | 0.12961 | -0.054 | 7.225
16 | 0.966 | 0.13705 | -0.057 | 7.046
16.5 | 0.996 | 0.1406 | -0.061 | 7.083
17 | 1.024 | 0.14638 | -0.063 | 6.992
17.5 | 1.042 | 0.14859 | -0.059 | 7.01
18 | 1.067 | 0.15251 | -0.06 | 6.999
18.5 | 1.093 | 0.1581 | -0.061 | 6.913
19 | 1.119 | 0.16833 | -0.062 | 6.649
19.5 | 1.15 | 0.17016 | -0.066 | 6.759
20 | 1.179 | 0.17646 | -0.069 | 6.682

## 56. Re 2M Mach 0.50 (2)
BIGFOIL.COM POLAR EXPORT
goe599
GOE 599 |  |  |  | Cl Max: | 1.1451 | at alpha= | 7.5 | deg
XFOIL ncrit=9 |  |  |  | L/D Max: | 92.2141 | at alpha= | 6 | deg
Re: | 2000000 |  |  | Cd Min: | 0.27247 | at alpha= | -20 | deg
Mach: | 0.5 |  |  | Cl=0 at alpha= | -1.9587 | deg
|  |  |  | @ Cl=0.1, Cd= | 0.0056539
|  |  |  | @ Cl=0.4, Cd= | 0.0071383
|  |  |  | @ Cl=0.6, Cd= | 0.0081144
alpha (deg) | Cl | Cd | Cm | Cl/Cd
-20 | -0.8177 | 0.27247 | 0.0575 | -3.0011
-19.5 | -0.7958 | 0.26358 | 0.052 | -3.0192
-19 | -0.7741 | 0.25481 | 0.0468 | -3.0379
-18.5 | -0.7534 | 0.24702 | 0.0422 | -3.05
-18 | -0.7317 | 0.23918 | 0.0374 | -3.0592
-17.5 | -0.7103 | 0.23096 | 0.0326 | -3.0754
-16.5 | -0.6691 | 0.21245 | 0.0225 | -3.1494
-16 | -0.6501 | 0.20348 | 0.0179 | -3.1949
-15.5 | -0.6316 | 0.19468 | 0.0134 | -3.2443
-15 | -0.614 | 0.1869 | 0.0096 | -3.2852
-14.5 | -0.5957 | 0.17906 | 0.0056 | -3.3268
-14 | -0.5791 | 0.17078 | 0.0017 | -3.3909
-13.5 | -0.5696 | 0.15968 | -0.0028 | -3.5671
-13 | -0.5588 | 0.15018 | -0.0069 | -3.7209
-12.5 | -0.5517 | 0.14053 | -0.011 | -3.9259
-12 | -0.5414 | 0.13224 | -0.0146 | -4.0941
-11.5 | -0.5346 | 0.12337 | -0.0183 | -4.3333
-11 | -0.5317 | 0.11393 | -0.0222 | -4.6669
-10.5 | -0.5337 | 0.10392 | -0.0266 | -5.1357
-10 | -0.5414 | 0.09335 | -0.0314 | -5.7997
-9.5 | -0.5568 | 0.08203 | -0.037 | -6.7878
-9 | -0.5795 | 0.07049 | -0.0429 | -8.221
-8.5 | -0.6101 | 0.0593 | -0.0479 | -10.2884
-8 | -0.6417 | 0.04514 | -0.0591 | -14.2158
-7.5 | -0.6561 | 0.03037 | -0.0739 | -21.6036
-7 | -0.6363 | 0.01969 | -0.0775 | -32.3159
-6.5 | -0.5897 | 0.01337 | -0.0758 | -44.1062
-6 | -0.5293 | 0.01042 | -0.0731 | -50.7965
-5.5 | -0.4652 | 0.00921 | -0.0703 | -50.5103
-5 | -0.3997 | 0.00834 | -0.0681 | -47.9257
-4.5 | -0.3335 | 0.00771 | -0.0664 | -43.2555
-4 | -0.2677 | 0.00729 | -0.0649 | -36.7215
-3.5 | -0.2044 | 0.00707 | -0.0632 | -28.9109
-3 | -0.14 | 0.00662 | -0.0623 | -21.148
-2.5 | -0.0725 | 0.00646 | -0.0621 | -11.2229
-2 | -0.0053 | 0.00626 | -0.0621 | -0.84665
-1.5 | 0.0589 | 0.00578 | -0.0619 | 10.1903
-1 | 0.1241 | 0.00558 | -0.0617 | 22.2401
-0.5 | 0.1881 | 0.00535 | -0.0615 | 35.1589
0.5 | 0.3101 | 0.00583 | -0.0599 | 53.1904
1 | 0.3688 | 0.00649 | -0.0588 | 56.8259
1.5 | 0.4227 | 0.00761 | -0.0569 | 55.5453
2 | 0.4845 | 0.00796 | -0.0559 | 60.8668
2.5 | 0.5465 | 0.00804 | -0.0547 | 67.9726
3 | 0.604 | 0.00812 | -0.0519 | 74.3842
3.5 | 0.6823 | 0.00849 | -0.0536 | 80.3651
4 | 0.7494 | 0.00901 | -0.0528 | 83.1743
4.5 | 0.8104 | 0.00959 | -0.0505 | 84.5047
5 | 0.8705 | 0.01035 | -0.0477 | 84.1063
5.5 | 0.9387 | 0.01062 | -0.0459 | 88.3898
6 | 1.0079 | 0.01093 | -0.0437 | 92.2141
6.5 | 1.0668 | 0.01204 | -0.0393 | 88.6047
7 | 1.1152 | 0.01398 | -0.0328 | 79.7711
7.5 | 1.1451 | 0.01762 | -0.0241 | 64.9886
8 | 1.1427 | 0.02476 | -0.0139 | 46.1511
8.5 | 1.1073 | 0.03246 | -0.0028 | 34.1128
9 | 1.0676 | 0.04057 | 0.0035 | 26.315
9.5 | 1.0282 | 0.0504 | 0.0031 | 20.4008
10 | 0.9911 | 0.06265 | -0.0034 | 15.8196
10.5 | 0.9586 | 0.07758 | -0.0142 | 12.3563
11 | 0.9303 | 0.09437 | -0.025 | 9.858
11.5 | 0.9055 | 0.10903 | -0.0332 | 8.3051
12 | 0.8861 | 0.12274 | -0.0405 | 7.2193
12.5 | 0.8732 | 0.13582 | -0.0473 | 6.4291

## 57. Re 3M Mach 0.00 (1)
BIGFOIL.COM POLAR EXPORT
goe599
GOE 599 |  |  |  | Cl Max: | 1.267 | at alpha= | 11.5 | deg
JavaFoil+Calcfoil stall+Eppler ext transition |  |  |  | L/D Max: | 88.689 | at alpha= | 8 | deg
Re: | 3000000 |  |  | Cd Min: | 0.00776 | at alpha= | -0.5 | deg
Mach: | 0 |  |  | Cl=0 at alpha= | -2.1316 | deg
|  |  |  | @ Cl=0.1, Cd= | 0.0083005
|  |  |  | @ Cl=0.4, Cd= | 0.008984
|  |  |  | @ Cl=0.6, Cd= | 0.01002
alpha (deg) | Cl | Cd | Cm | Cl/Cd
-16 | -0.653 | 0.12131 | -0.01 | -5.385
-15.5 | -0.671 | 0.1157 | -0.01 | -5.796
-15 | -0.687 | 0.10741 | -0.011 | -6.393
-14.5 | -0.7 | 0.09964 | -0.012 | -7.027
-14 | -0.715 | 0.09104 | -0.014 | -7.851
-13.5 | -0.724 | 0.08388 | -0.015 | -8.626
-13 | -0.73 | 0.07687 | -0.016 | -9.495
-12.5 | -0.727 | 0.07461 | -0.017 | -9.746
-12 | -0.782 | 0.03802 | -0.023 | -20.558
-11.5 | -0.769 | 0.03719 | -0.024 | -20.672
-11 | -0.832 | 0.0157 | -0.029 | -52.987
-10.5 | -0.818 | 0.01453 | -0.03 | -56.272
-10 | -0.794 | 0.01193 | -0.032 | -66.586
-9.5 | -0.762 | 0.01305 | -0.033 | -58.413
-9 | -0.726 | 0.0123 | -0.034 | -58.985
-8.5 | -0.686 | 0.01078 | -0.035 | -63.595
-8 | -0.642 | 0.0104 | -0.036 | -61.687
-7.5 | -0.593 | 0.01133 | -0.037 | -52.365
-7 | -0.541 | 0.01101 | -0.038 | -49.181
-6.5 | -0.488 | 0.01078 | -0.04 | -45.322
-6 | -0.435 | 0.0105 | -0.041 | -41.402
-5.5 | -0.38 | 0.01029 | -0.042 | -36.914
-5 | -0.325 | 0.00998 | -0.043 | -32.554
-4.5 | -0.269 | 0.00984 | -0.044 | -27.335
-4 | -0.213 | 0.00971 | -0.045 | -21.916
-3.5 | -0.156 | 0.00957 | -0.046 | -16.321
-3 | -0.099 | 0.00944 | -0.048 | -10.506
-2.5 | -0.042 | 0.0093 | -0.049 | -4.519
-2 | 0.015 | 0.00829 | -0.05 | 1.846
-1.5 | 0.073 | 0.00831 | -0.051 | 8.756
-1 | 0.13 | 0.00829 | -0.052 | 15.715
-0.5 | 0.188 | 0.00776 | -0.053 | 24.181
0 | 0.247 | 0.00817 | -0.054 | 30.249
0.5 | 0.305 | 0.00787 | -0.055 | 38.739
1 | 0.363 | 0.0079 | -0.057 | 45.898
1.5 | 0.42 | 0.00957 | -0.058 | 43.909
2 | 0.478 | 0.00997 | -0.059 | 47.916
2.5 | 0.535 | 0.00982 | -0.06 | 54.489
3 | 0.592 | 0.01001 | -0.061 | 59.122
3.5 | 0.648 | 0.01008 | -0.062 | 64.303
4 | 0.704 | 0.01011 | -0.063 | 69.629
4.5 | 0.759 | 0.01031 | -0.064 | 73.567
5 | 0.813 | 0.01053 | -0.065 | 77.24
5.5 | 0.866 | 0.0108 | -0.066 | 80.198
6 | 0.919 | 0.01112 | -0.067 | 82.589
6.5 | 0.97 | 0.01143 | -0.068 | 84.828
7 | 1.02 | 0.01175 | -0.069 | 86.778
7.5 | 1.068 | 0.01214 | -0.07 | 87.966
8 | 1.114 | 0.01256 | -0.071 | 88.689
8.5 | 1.157 | 0.01463 | -0.072 | 79.12
9 | 1.19 | 0.0152 | -0.073 | 78.29
9.5 | 1.218 | 0.01385 | -0.074 | 87.932
10 | 1.239 | 0.0143 | -0.075 | 86.64
10.5 | 1.255 | 0.01495 | -0.076 | 83.909
11 | 1.264 | 0.01554 | -0.077 | 81.343
11.5 | 1.267 | 0.01679 | -0.078 | 75.447
12 | 1.264 | 0.01726 | -0.079 | 73.217
12.5 | 1.19 | 0.02661 | -0.075 | 44.721
13 | 1.022 | 0.07842 | -0.053 | 13.038
13.5 | 0.998 | 0.0872 | -0.051 | 11.441
14 | 0.97 | 0.09633 | -0.047 | 10.07
14.5 | 0.948 | 0.10083 | -0.049 | 9.4
15 | 0.917 | 0.11036 | -0.046 | 8.31
15.5 | 0.889 | 0.11745 | -0.046 | 7.565
16 | 0.858 | 0.12478 | -0.046 | 6.879
16.5 | 0.827 | 0.12974 | -0.047 | 6.376

## 58. Re 3M Mach 0.00 (2)
BIGFOIL.COM POLAR EXPORT
goe599
GOE 599 |  |  |  | Cl Max: | 1.6232 | at alpha= | 17 | deg
XFOIL ncrit=9 |  |  |  | L/D Max: | 105.8 | at alpha= | 7 | deg
Re: | 3000000 |  |  | Cd Min: | 0.24297 | at alpha= | -20 | deg
Mach: | 0 |  |  | Cl=0 at alpha= | -1.9571 | deg
|  |  |  | @ Cl=0.1, Cd= | 0.0050598
|  |  |  | @ Cl=0.4, Cd= | 0.0068819
|  |  |  | @ Cl=0.6, Cd= | 0.0071832
alpha (deg) | Cl | Cd | Cm | Cl/Cd
-20 | -0.75 | 0.24297 | 0.0476 | -3.0868
-19.5 | -0.7334 | 0.2368 | 0.0435 | -3.0971
-17.5 | -0.8255 | 0.15362 | 0.0076 | -5.3736
-17 | -1.2956 | 0.0523 | -0.0495 | -24.7725
-16.5 | -1.3351 | 0.03782 | -0.061 | -35.3014
-16 | -1.3435 | 0.03119 | -0.0641 | -43.0747
-15.5 | -1.3411 | 0.02771 | -0.0619 | -48.3977
-15 | -1.3261 | 0.02552 | -0.0583 | -51.9632
-14.5 | -1.2979 | 0.02374 | -0.056 | -54.6714
-14 | -1.2693 | 0.02216 | -0.053 | -57.2789
-13.5 | -1.2412 | 0.0208 | -0.0494 | -59.6731
-13 | -1.2128 | 0.01956 | -0.0454 | -62.0041
-12.5 | -1.1799 | 0.01699 | -0.0432 | -69.4467
-12 | -1.1289 | 0.01534 | -0.0439 | -73.5919
-11.5 | -1.0737 | 0.01426 | -0.0449 | -75.2945
-11 | -1.0171 | 0.01336 | -0.046 | -76.1302
-10.5 | -0.9583 | 0.01254 | -0.0475 | -76.4195
-10 | -0.8979 | 0.01188 | -0.0492 | -75.5808
-9.5 | -0.8415 | 0.01085 | -0.0501 | -77.5576
-9 | -0.7836 | 0.01015 | -0.0512 | -77.202
-8.5 | -0.7232 | 0.00961 | -0.0526 | -75.2549
-8 | -0.6633 | 0.00906 | -0.054 | -73.2119
-7.5 | -0.6048 | 0.00847 | -0.0549 | -71.405
-7 | -0.5509 | 0.00809 | -0.0547 | -68.0964
-6.5 | -0.4976 | 0.00762 | -0.0543 | -65.3018
-6 | -0.4435 | 0.00727 | -0.054 | -61.0041
-5.5 | -0.3896 | 0.00697 | -0.0537 | -55.8967
-5 | -0.3348 | 0.00664 | -0.0535 | -50.4217
-4.5 | -0.2801 | 0.00644 | -0.0532 | -43.4938
-4 | -0.2284 | 0.00634 | -0.0522 | -36.0252
-3.5 | -0.1737 | 0.00614 | -0.0521 | -28.2899
-3 | -0.1177 | 0.00586 | -0.0523 | -20.0853
-2.5 | -0.0606 | 0.00575 | -0.0526 | -10.5391
-2 | -0.0048 | 0.00541 | -0.0529 | -0.88725
-1.5 | 0.0511 | 0.0052 | -0.0531 | 9.8269
-1 | 0.1069 | 0.00504 | -0.0532 | 21.2103
-0.5 | 0.1621 | 0.00493 | -0.0533 | 32.8803
0 | 0.2157 | 0.00503 | -0.0532 | 42.8827
0.5 | 0.2695 | 0.00534 | -0.053 | 50.4682
1 | 0.3222 | 0.0058 | -0.0527 | 55.5517
1.5 | 0.3726 | 0.00661 | -0.0521 | 56.3691
2 | 0.425 | 0.00713 | -0.0517 | 59.6073
2.5 | 0.4799 | 0.00718 | -0.0516 | 66.8384
3 | 0.5339 | 0.00714 | -0.0513 | 74.7759
3.5 | 0.5836 | 0.00713 | -0.0498 | 81.8513
4 | 0.6484 | 0.00734 | -0.0519 | 88.3379
4.5 | 0.7044 | 0.00766 | -0.0521 | 91.9582
5 | 0.7574 | 0.00799 | -0.0517 | 94.7935
5.5 | 0.8117 | 0.00822 | -0.0515 | 98.747
6 | 0.8657 | 0.00848 | -0.0514 | 102.0873
6.5 | 0.9188 | 0.00888 | -0.051 | 103.4685
7 | 0.9723 | 0.00919 | -0.0508 | 105.7998
7.5 | 1.0225 | 0.00987 | -0.0501 | 103.5968
8 | 1.0729 | 0.0105 | -0.0493 | 102.181
8.5 | 1.1233 | 0.01109 | -0.0486 | 101.2894
9 | 1.1726 | 0.01175 | -0.0477 | 99.7957
9.5 | 1.2201 | 0.01257 | -0.0465 | 97.0644
10 | 1.2686 | 0.01322 | -0.0455 | 95.9607
10.5 | 1.3153 | 0.01399 | -0.0443 | 94.0172
11 | 1.3596 | 0.01493 | -0.0427 | 91.065
11.5 | 1.4 | 0.0162 | -0.0405 | 86.4198
12 | 1.443 | 0.01706 | -0.0388 | 84.5838
12.5 | 1.4833 | 0.01806 | -0.0368 | 82.1318
13 | 1.5207 | 0.01918 | -0.0343 | 79.2857
13.5 | 1.553 | 0.0204 | -0.031 | 76.1275
14 | 1.5773 | 0.0218 | -0.0265 | 72.3532
14.5 | 1.5976 | 0.02354 | -0.0219 | 67.8675
15 | 1.6103 | 0.02593 | -0.0169 | 62.1018
15.5 | 1.6115 | 0.02936 | -0.0116 | 54.8876
16 | 1.6114 | 0.03328 | -0.0076 | 48.4195
16.5 | 1.6201 | 0.03682 | -0.0055 | 44.0005
17 | 1.6232 | 0.04123 | -0.004 | 39.3694
17.5 | 1.6181 | 0.04697 | -0.0035 | 34.4496
18 | 1.6056 | 0.05428 | -0.0045 | 29.58
18.5 | 1.5807 | 0.0642 | -0.0076 | 24.6215
19 | 1.541 | 0.0777 | -0.0136 | 19.8327
19.5 | 1.4662 | 0.09882 | -0.0246 | 14.8371
20 | 1.1042 | 0.19141 | -0.0775 | 5.7688

## 59. Re 3M Mach 0.10 (1)
BIGFOIL.COM POLAR EXPORT
goe599
GOE 599 |  |  |  | Cl Max: | 1.259 | at alpha= | 11 | deg
JavaFoil+Calcfoil stall+Eppler ext transition |  |  |  | L/D Max: | 89.012 | at alpha= | 7.5 | deg
Re: | 3000000 |  |  | Cd Min: | 0.00778 | at alpha= | -0.5 | deg
Mach: | 0.1 |  |  | Cl=0 at alpha= | -2.1316 | deg
|  |  |  | @ Cl=0.1, Cd= | 0.0083226
|  |  |  | @ Cl=0.4, Cd= | 0.008959
|  |  |  | @ Cl=0.6, Cd= | 0.010025
alpha (deg) | Cl | Cd | Cm | Cl/Cd
-16 | -0.62 | 0.12552 | -0.009 | -4.938
-15.5 | -0.641 | 0.11869 | -0.01 | -5.398
-15 | -0.66 | 0.11082 | -0.011 | -5.954
-14.5 | -0.678 | 0.10281 | -0.012 | -6.591
-14 | -0.692 | 0.09558 | -0.013 | -7.239
-13.5 | -0.707 | 0.08595 | -0.015 | -8.22
-13 | -0.715 | 0.07904 | -0.016 | -9.045
-12.5 | -0.716 | 0.0759 | -0.017 | -9.437
-12 | -0.749 | 0.05051 | -0.022 | -14.819
-11.5 | -0.805 | 0.02334 | -0.027 | -34.485
-11 | -0.824 | 0.01639 | -0.029 | -50.278
-10.5 | -0.813 | 0.01488 | -0.03 | -54.662
-10 | -0.794 | 0.01366 | -0.032 | -58.11
-9.5 | -0.763 | 0.01307 | -0.033 | -58.393
-9 | -0.727 | 0.01239 | -0.034 | -58.707
-8.5 | -0.688 | 0.01075 | -0.035 | -63.969
-8 | -0.644 | 0.01047 | -0.036 | -61.505
-7.5 | -0.596 | 0.01143 | -0.037 | -52.09
-7 | -0.544 | 0.01111 | -0.039 | -48.918
-6.5 | -0.491 | 0.0108 | -0.04 | -45.436
-6 | -0.437 | 0.01059 | -0.041 | -41.233
-5.5 | -0.382 | 0.01028 | -0.042 | -37.129
-5 | -0.326 | 0.01007 | -0.043 | -32.414
-4.5 | -0.27 | 0.00979 | -0.044 | -27.615
-4 | -0.214 | 0.00966 | -0.045 | -22.141
-3.5 | -0.157 | 0.00951 | -0.047 | -16.492
-3 | -0.1 | 0.00939 | -0.048 | -10.613
-2.5 | -0.042 | 0.00925 | -0.049 | -4.566
-2 | 0.015 | 0.00834 | -0.05 | 1.845
-1.5 | 0.073 | 0.00829 | -0.051 | 8.823
-1 | 0.131 | 0.00836 | -0.052 | 15.658
-0.5 | 0.189 | 0.00778 | -0.053 | 24.246
0 | 0.248 | 0.00812 | -0.055 | 30.559
0.5 | 0.306 | 0.00796 | -0.056 | 38.515
1 | 0.364 | 0.00791 | -0.057 | 46.048
1.5 | 0.422 | 0.0096 | -0.058 | 44.002
2 | 0.48 | 0.00992 | -0.059 | 48.404
2.5 | 0.538 | 0.00991 | -0.06 | 54.274
3 | 0.595 | 0.01002 | -0.061 | 59.362
3.5 | 0.651 | 0.01008 | -0.062 | 64.607
4 | 0.707 | 0.0102 | -0.063 | 69.297
4.5 | 0.762 | 0.01038 | -0.064 | 73.452
5 | 0.817 | 0.01052 | -0.066 | 77.647
5.5 | 0.87 | 0.0108 | -0.067 | 80.566
6 | 0.923 | 0.01113 | -0.068 | 82.918
6.5 | 0.974 | 0.01144 | -0.069 | 85.122
7 | 1.024 | 0.01176 | -0.07 | 87.025
7.5 | 1.072 | 0.01204 | -0.071 | 89.012
8 | 1.118 | 0.01267 | -0.072 | 88.28
8.5 | 1.161 | 0.01477 | -0.073 | 78.579
9 | 1.193 | 0.01529 | -0.074 | 77.985
9.5 | 1.219 | 0.0139 | -0.075 | 87.658
10 | 1.239 | 0.01637 | -0.076 | 75.681
10.5 | 1.252 | 0.01508 | -0.077 | 83.014
11 | 1.259 | 0.01574 | -0.078 | 79.989
11.5 | 1.258 | 0.01709 | -0.079 | 73.653
12 | 1.238 | 0.02053 | -0.079 | 60.311
12.5 | 1.114 | 0.04024 | -0.07 | 27.68
13 | 1.002 | 0.08078 | -0.052 | 12.399
13.5 | 0.97 | 0.0915 | -0.048 | 10.606
14 | 0.942 | 0.0988 | -0.045 | 9.53
14.5 | 0.913 | 0.1058 | -0.046 | 8.634
15 | 0.882 | 0.11149 | -0.046 | 7.914
15.5 | 0.849 | 0.11928 | -0.046 | 7.121
16 | 0.815 | 0.12472 | -0.046 | 6.535

## 60. Re 3M Mach 0.10 (2)
BIGFOIL.COM POLAR EXPORT
goe599
GOE 599 |  |  |  | Cl Max: | 1.5916 | at alpha= | 16.5 | deg
XFOIL ncrit=9 |  |  |  | L/D Max: | 105.491 | at alpha= | 7 | deg
Re: | 3000000 |  |  | Cd Min: | 0.24383 | at alpha= | -20 | deg
Mach: | 0.1 |  |  | Cl=0 at alpha= | -1.9573 | deg
|  |  |  | @ Cl=0.1, Cd= | 0.0050798
|  |  |  | @ Cl=0.4, Cd= | 0.0068981
|  |  |  | @ Cl=0.6, Cd= | 0.0071927
alpha (deg) | Cl | Cd | Cm | Cl/Cd
-20 | -0.7518 | 0.24383 | 0.0479 | -3.0833
-19.5 | -0.735 | 0.23763 | 0.0438 | -3.093
-19 | -0.7184 | 0.23115 | 0.0397 | -3.1079
-18.5 | -0.7023 | 0.22433 | 0.0356 | -3.1307
-17 | -0.8302 | 0.14466 | 0.0025 | -5.739
-16.5 | -0.8958 | 0.12137 | -0.0089 | -7.3807
-16 | -1.2738 | 0.04257 | -0.0588 | -29.9225
-15.5 | -1.2929 | 0.03312 | -0.0656 | -39.0368
-15 | -1.2961 | 0.02871 | -0.0644 | -45.1445
-14.5 | -1.2855 | 0.02618 | -0.0604 | -49.1024
-14 | -1.262 | 0.02403 | -0.0573 | -52.5177
-13.5 | -1.2375 | 0.02228 | -0.0533 | -55.5431
-13 | -1.2128 | 0.02076 | -0.0488 | -58.42
-12.5 | -1.18 | 0.01924 | -0.0457 | -61.3306
-12 | -1.136 | 0.01625 | -0.0457 | -69.9077
-11.5 | -1.0817 | 0.01484 | -0.0464 | -72.8908
-11 | -1.0249 | 0.01379 | -0.0474 | -74.322
-10.5 | -0.9658 | 0.01286 | -0.0487 | -75.1011
-10 | -0.905 | 0.01209 | -0.0503 | -74.8553
-9.5 | -0.8473 | 0.0112 | -0.0512 | -75.6518
-9 | -0.7895 | 0.0103 | -0.052 | -76.6505
-8.5 | -0.7286 | 0.00971 | -0.0534 | -75.036
-8 | -0.6677 | 0.00923 | -0.0547 | -72.3402
-7.5 | -0.609 | 0.00854 | -0.0556 | -71.3115
-7 | -0.5549 | 0.00813 | -0.0552 | -68.2534
-6.5 | -0.501 | 0.00766 | -0.0548 | -65.4047
-6 | -0.4466 | 0.00731 | -0.0545 | -61.0944
-5.5 | -0.3923 | 0.00699 | -0.0541 | -56.123
-5 | -0.3371 | 0.00666 | -0.0539 | -50.6156
-4.5 | -0.282 | 0.00645 | -0.0536 | -43.7209
-4 | -0.2299 | 0.00635 | -0.0525 | -36.2047
-3.5 | -0.1747 | 0.00618 | -0.0524 | -28.2686
-2.5 | -0.0611 | 0.00576 | -0.0529 | -10.6076
-2 | -0.0048 | 0.00544 | -0.0531 | -0.88235
-1.5 | 0.0514 | 0.00521 | -0.0533 | 9.8656
-1 | 0.1074 | 0.00506 | -0.0535 | 21.2253
-0.5 | 0.163 | 0.00495 | -0.0536 | 32.9293
0 | 0.2168 | 0.00506 | -0.0534 | 42.8458
0.5 | 0.2707 | 0.00536 | -0.0533 | 50.5037
1 | 0.3238 | 0.00583 | -0.053 | 55.5403
1.5 | 0.3743 | 0.00666 | -0.0523 | 56.2012
2 | 0.4272 | 0.00715 | -0.0519 | 59.7483
2.5 | 0.4824 | 0.0072 | -0.0518 | 67
3 | 0.5368 | 0.00715 | -0.0515 | 75.0769
3.5 | 0.5868 | 0.00715 | -0.05 | 82.0699
4 | 0.6518 | 0.00736 | -0.052 | 88.5598
4.5 | 0.7082 | 0.0077 | -0.0522 | 91.974
5 | 0.7617 | 0.00801 | -0.0517 | 95.0936
5.5 | 0.8163 | 0.00825 | -0.0515 | 98.9455
6 | 0.8708 | 0.00852 | -0.0513 | 102.2066
6.5 | 0.9243 | 0.00891 | -0.0509 | 103.7374
7 | 0.9779 | 0.00927 | -0.0506 | 105.4908
7.5 | 1.0286 | 0.00996 | -0.0498 | 103.2731
8 | 1.079 | 0.01064 | -0.0488 | 101.4098
8.5 | 1.1301 | 0.01121 | -0.0481 | 100.8118
9 | 1.1793 | 0.01195 | -0.047 | 98.6862
9.5 | 1.2277 | 0.01273 | -0.0457 | 96.4415
10 | 1.2761 | 0.01344 | -0.0446 | 94.9479
10.5 | 1.3226 | 0.01429 | -0.0431 | 92.5542
11 | 1.3651 | 0.01548 | -0.041 | 88.1848
11.5 | 1.4076 | 0.01656 | -0.0389 | 85
12 | 1.4498 | 0.01754 | -0.0368 | 82.6568
12.5 | 1.4888 | 0.0187 | -0.0343 | 79.615
13 | 1.5241 | 0.01996 | -0.0313 | 76.3577
13.5 | 1.5511 | 0.02136 | -0.0269 | 72.617
14 | 1.5724 | 0.02308 | -0.022 | 68.1282
14.5 | 1.5861 | 0.02544 | -0.0167 | 62.3467
15 | 1.5872 | 0.02891 | -0.011 | 54.9014
15.5 | 1.583 | 0.03317 | -0.0064 | 47.7238
16 | 1.5905 | 0.03689 | -0.004 | 43.1147
16.5 | 1.5916 | 0.04162 | -0.0024 | 38.2412
17 | 1.5857 | 0.04759 | -0.002 | 33.32
17.5 | 1.5679 | 0.0558 | -0.0035 | 28.0986
18 | 1.5389 | 0.06671 | -0.0075 | 23.0685
18.5 | 1.4876 | 0.08274 | -0.0154 | 17.9792
19 | 1.3739 | 0.11214 | -0.0316 | 12.2516
19.5 | 1.0925 | 0.18742 | -0.0746 | 5.8292
20 | 1.0709 | 0.20445 | -0.0851 | 5.238

## 61. Re 3M Mach 0.25 (1)
BIGFOIL.COM POLAR EXPORT
goe599
GOE 599 |  |  |  | Cl Max: | 1.226 | at alpha= | 10 | deg
JavaFoil+Calcfoil stall+Eppler ext transition |  |  |  | L/D Max: | 88.259 | at alpha= | 7.5 | deg
Re: | 3000000 |  |  | Cd Min: | 0.00796 | at alpha= | 0.5 | deg
Mach: | 0.25 |  |  | Cl=0 at alpha= | -2.1356 | deg
|  |  |  | @ Cl=0.1, Cd= | 0.0083075
|  |  |  | @ Cl=0.4, Cd= | 0.009528
|  |  |  | @ Cl=0.6, Cd= | 0.13387
alpha (deg) | Cl | Cd | Cm | Cl/Cd
-15 | -0.427 | 0.12872 | -0.01 | -3.314
-14.5 | -0.477 | 0.11781 | -0.011 | -4.053
-14 | -0.523 | 0.1089 | -0.011 | -4.805
-13.5 | -0.563 | 0.10098 | -0.012 | -5.578
-13 | -0.598 | 0.09376 | -0.013 | -6.375
-12.5 | -0.625 | 0.08681 | -0.014 | -7.2
-12 | -0.645 | 0.07978 | -0.016 | -8.089
-11.5 | -0.66 | 0.07245 | -0.018 | -9.111
-11 | -0.667 | 0.06499 | -0.019 | -10.269
-10.5 | -0.756 | 0.02156 | -0.029 | -35.047
-10 | -0.775 | 0.01531 | -0.032 | -50.623
-9.5 | -0.763 | 0.01378 | -0.034 | -55.39
-9 | -0.733 | 0.0128 | -0.035 | -57.276
-8.5 | -0.697 | 0.01102 | -0.036 | -63.271
-8 | -0.655 | 0.01188 | -0.037 | -55.182
-7.5 | -0.608 | 0.01166 | -0.039 | -52.162
-7 | -0.556 | 0.01131 | -0.04 | -49.147
-6.5 | -0.502 | 0.01097 | -0.041 | -45.781
-6 | -0.447 | 0.01063 | -0.042 | -42.069
-5.5 | -0.392 | 0.01044 | -0.043 | -37.485
-5 | -0.335 | 0.0101 | -0.044 | -33.148
-4.5 | -0.277 | 0.00993 | -0.046 | -27.945
-4 | -0.219 | 0.00978 | -0.047 | -22.449
-3.5 | -0.161 | 0.00962 | -0.048 | -16.741
-3 | -0.102 | 0.00949 | -0.049 | -10.79
-2.5 | -0.043 | 0.00933 | -0.05 | -4.651
-2 | 0.016 | 0.00834 | -0.051 | 1.897
-1.5 | 0.075 | 0.00832 | -0.053 | 9.035
-1 | 0.135 | 0.00829 | -0.054 | 16.222
-0.5 | 0.194 | 0.0082 | -0.055 | 23.643
0 | 0.255 | 0.00821 | -0.056 | 31.056
0.5 | 0.315 | 0.00796 | -0.057 | 39.568
1 | 0.374 | 0.00945 | -0.058 | 39.625
1.5 | 0.434 | 0.00963 | -0.06 | 45.055
2 | 0.493 | 0.00999 | -0.061 | 49.359
2.5 | 0.552 | 0.00987 | -0.062 | 55.957
3 | 0.611 | 0.01012 | -0.063 | 60.347
3.5 | 0.669 | 0.01025 | -0.064 | 65.216
4 | 0.726 | 0.01023 | -0.065 | 70.939
4.5 | 0.782 | 0.01046 | -0.066 | 74.804
5 | 0.838 | 0.01071 | -0.067 | 78.193
5.5 | 0.892 | 0.01103 | -0.068 | 80.825
6 | 0.945 | 0.01136 | -0.07 | 83.132
6.5 | 0.996 | 0.01171 | -0.071 | 85.076
7 | 1.045 | 0.01213 | -0.072 | 86.141
7.5 | 1.093 | 0.01238 | -0.073 | 88.259
8 | 1.137 | 0.01305 | -0.074 | 87.132
8.5 | 1.177 | 0.01534 | -0.075 | 76.731
9 | 1.202 | 0.01601 | -0.076 | 75.082
9.5 | 1.219 | 0.01465 | -0.077 | 83.215
10 | 1.226 | 0.01525 | -0.078 | 80.353
10.5 | 1.222 | 0.01623 | -0.079 | 75.291
11 | 1.207 | 0.01727 | -0.08 | 69.887
11.5 | 0.97 | 0.07048 | -0.052 | 13.76
12 | 0.926 | 0.08072 | -0.046 | 11.478
12.5 | 0.884 | 0.08669 | -0.045 | 10.199
13 | 0.835 | 0.0964 | -0.045 | 8.657
13.5 | 0.777 | 0.10236 | -0.045 | 7.59
14 | 0.713 | 0.11356 | -0.044 | 6.276
14.5 | 0.642 | 0.12198 | -0.044 | 5.266
15 | 0.567 | 0.13387 | -0.043 | 4.238

## 62. Re 3M Mach 0.25 (2)
BIGFOIL.COM POLAR EXPORT
goe599
GOE 599 |  |  |  | Cl Max: | 1.476 | at alpha= | 13 | deg
XFOIL ncrit=9 |  |  |  | L/D Max: | 104.715 | at alpha= | 6.5 | deg
Re: | 3000000 |  |  | Cd Min: | 0.1994 | at alpha= | 18 | deg
Mach: | 0.25 |  |  | Cl=0 at alpha= | -1.9607 | deg
|  |  |  | @ Cl=0.1, Cd= | 0.0051655
|  |  |  | @ Cl=0.4, Cd= | 0.0069341
|  |  |  | @ Cl=0.6, Cd= | 0.0072509
alpha (deg) | Cl | Cd | Cm | Cl/Cd
-16.5 | -0.6508 | 0.19517 | 0.02 | -3.3345
-16 | -0.6393 | 0.18603 | 0.0158 | -3.4365
-14.5 | -0.8044 | 0.11234 | -0.0167 | -7.1604
-14 | -0.8876 | 0.08929 | -0.0295 | -9.9406
-13.5 | -0.9364 | 0.07298 | -0.0386 | -12.8309
-13 | -0.9911 | 0.0525 | -0.0522 | -18.8781
-12.5 | -1.0332 | 0.03576 | -0.0693 | -28.8926
-12 | -1.0685 | 0.03009 | -0.064 | -35.5101
-11.5 | -1.0849 | 0.02489 | -0.0566 | -43.5878
-11 | -1.0552 | 0.01884 | -0.0563 | -56.0085
-10.5 | -1.0009 | 0.01631 | -0.0564 | -61.3673
-10 | -0.9406 | 0.01442 | -0.0571 | -65.2288
-9.5 | -0.8807 | 0.01291 | -0.0574 | -68.2184
-9 | -0.8198 | 0.01185 | -0.0576 | -69.1814
-8.5 | -0.7582 | 0.01049 | -0.0581 | -72.2784
-8 | -0.6946 | 0.00977 | -0.0589 | -71.0952
-7.5 | -0.6321 | 0.00912 | -0.0595 | -69.3092
-7 | -0.5772 | 0.00843 | -0.0584 | -68.4698
-6.5 | -0.52 | 0.008 | -0.0577 | -65
-6 | -0.4639 | 0.0075 | -0.057 | -61.8533
-5.5 | -0.4072 | 0.00711 | -0.0564 | -57.2714
-5 | -0.3498 | 0.00679 | -0.0559 | -51.5169
-4.5 | -0.2923 | 0.00652 | -0.0555 | -44.8313
-4 | -0.2383 | 0.00646 | -0.0543 | -36.8885
-3.5 | -0.1808 | 0.00633 | -0.0541 | -28.5624
-3 | -0.1228 | 0.00594 | -0.0543 | -20.6734
-2.5 | -0.0635 | 0.00581 | -0.0545 | -10.9294
-2 | -0.0045 | 0.00566 | -0.0548 | -0.79505
-1.5 | 0.0528 | 0.00528 | -0.0549 | 10
-1 | 0.1105 | 0.00514 | -0.055 | 21.4981
-0.5 | 0.1675 | 0.00505 | -0.055 | 33.1683
0 | 0.2226 | 0.00518 | -0.0548 | 42.973
0.5 | 0.2778 | 0.0055 | -0.0545 | 50.5091
1 | 0.3324 | 0.00595 | -0.0542 | 55.8655
1.5 | 0.3841 | 0.00681 | -0.0533 | 56.4023
2 | 0.4392 | 0.00724 | -0.053 | 60.663
2.5 | 0.4964 | 0.0073 | -0.0528 | 68
3 | 0.5527 | 0.00726 | -0.0525 | 76.1295
3.5 | 0.6047 | 0.00725 | -0.0509 | 83.4069
4 | 0.6707 | 0.00749 | -0.0524 | 89.5461
4.5 | 0.729 | 0.00792 | -0.0524 | 92.0455
5 | 0.7854 | 0.00816 | -0.0519 | 96.25
5.5 | 0.8421 | 0.00843 | -0.0515 | 99.8932
6 | 0.8987 | 0.00876 | -0.0509 | 102.5913
6.5 | 0.955 | 0.00912 | -0.0503 | 104.7149
7 | 1.0084 | 0.0098 | -0.0491 | 102.898
7.5 | 1.0615 | 0.01052 | -0.0477 | 100.903
8 | 1.1147 | 0.0112 | -0.0463 | 99.5268
8.5 | 1.1659 | 0.01207 | -0.0445 | 96.5949
9 | 1.2162 | 0.01301 | -0.0425 | 93.4819
9.5 | 1.2663 | 0.01392 | -0.0404 | 90.9698
10 | 1.3129 | 0.01513 | -0.0378 | 86.7746
10.5 | 1.354 | 0.0168 | -0.0342 | 80.5952
11 | 1.3953 | 0.0183 | -0.0307 | 76.2459
11.5 | 1.4307 | 0.02017 | -0.0264 | 70.9321
12 | 1.4544 | 0.02235 | -0.0204 | 65.0738
12.5 | 1.469 | 0.02495 | -0.0138 | 58.8778
13 | 1.476 | 0.02825 | -0.0074 | 52.2478
13.5 | 1.4714 | 0.03274 | -0.0016 | 44.942
14 | 1.4515 | 0.03926 | 0.0022 | 36.9715
14.5 | 1.418 | 0.04836 | 0.0028 | 29.3218
15 | 1.3777 | 0.06019 | -0.0011 | 22.8892
15.5 | 1.3315 | 0.0754 | -0.0096 | 17.6592
16 | 1.2818 | 0.09329 | -0.0203 | 13.74
16.5 | 1.191 | 0.1205 | -0.0347 | 9.8838
17 | 1.0639 | 0.15688 | -0.0556 | 6.7816
17.5 | 1.019 | 0.17879 | -0.0687 | 5.6994
18 | 0.9888 | 0.1994 | -0.0806 | 4.9589

## 63. Re 3M Mach 0.50 (1)
BIGFOIL.COM POLAR EXPORT
goe599
GOE 599 |  |  |  | Cl Max: | 1.183 | at alpha= | 20 | deg
JavaFoil+Calcfoil stall+Eppler ext transition |  |  |  | L/D Max: | 82.698 | at alpha= | 6 | deg
Re: | 3000000 |  |  | Cd Min: | 0.00799 | at alpha= | 0.5 | deg
Mach: | 0.5 |  |  | Cl=0 at alpha= | -2.1364 | deg
|  |  |  | @ Cl=0.1, Cd= | 0.0082827
|  |  |  | @ Cl=0.4, Cd= | 0.0098957
|  |  |  | @ Cl=0.6, Cd= | 0.01147
alpha (deg) | Cl | Cd | Cm | Cl/Cd
-20 | -0.94 | 0.16992 | -0.007 | -5.531
-19.5 | -0.913 | 0.15858 | -0.008 | -5.759
-19 | -0.887 | 0.15376 | -0.009 | -5.77
-18.5 | -0.862 | 0.14924 | -0.009 | -5.775
-18 | -0.838 | 0.15398 | -0.01 | -5.442
-17.5 | -0.814 | 0.14627 | -0.011 | -5.564
-17 | -0.789 | 0.1356 | -0.012 | -5.818
-16.5 | -0.762 | 0.13053 | -0.012 | -5.839
-16 | -0.734 | 0.12509 | -0.012 | -5.865
-15.5 | -0.706 | 0.12111 | -0.013 | -5.83
-15 | -0.68 | 0.11686 | -0.013 | -5.819
-14.5 | -0.654 | 0.11247 | -0.014 | -5.815
-14 | -0.628 | 0.11389 | -0.014 | -5.514
-13.5 | -0.602 | 0.11073 | -0.015 | -5.437
-13 | -0.577 | 0.10316 | -0.016 | -5.588
-12.5 | -0.548 | 0.10035 | -0.015 | -5.462
-12 | -0.522 | 0.09604 | -0.015 | -5.435
-11.5 | -0.496 | 0.09152 | -0.016 | -5.42
-11 | -0.47 | 0.0885 | -0.016 | -5.311
-10.5 | -0.444 | 0.0856 | -0.017 | -5.186
-10 | -0.418 | 0.08266 | -0.017 | -5.054
-9.5 | -0.392 | 0.08011 | -0.018 | -4.888
-9 | -0.365 | 0.07647 | -0.018 | -4.775
-8.5 | -0.472 | 0.06158 | -0.019 | -7.659
-8 | -0.535 | 0.05262 | -0.02 | -10.177
-7.5 | -0.643 | 0.01287 | -0.043 | -49.954
-7 | -0.598 | 0.01256 | -0.044 | -47.59
-6.5 | -0.546 | 0.01192 | -0.046 | -45.807
-6 | -0.49 | 0.01139 | -0.047 | -43.049
-5.5 | -0.432 | 0.01098 | -0.048 | -39.332
-5 | -0.371 | 0.01064 | -0.05 | -34.84
-4.5 | -0.308 | 0.01034 | -0.051 | -29.794
-4 | -0.244 | 0.01007 | -0.052 | -24.252
-3.5 | -0.18 | 0.00988 | -0.054 | -18.178
-3 | -0.114 | 0.00968 | -0.055 | -11.8
-2.5 | -0.048 | 0.00867 | -0.056 | -5.586
-2 | 0.018 | 0.00828 | -0.057 | 2.133
-1.5 | 0.084 | 0.00829 | -0.059 | 10.125
-1 | 0.15 | 0.00826 | -0.06 | 18.198
-0.5 | 0.217 | 0.00885 | -0.061 | 24.487
0 | 0.285 | 0.00803 | -0.063 | 35.509
0.5 | 0.352 | 0.00799 | -0.064 | 44.07
1 | 0.419 | 0.01065 | -0.065 | 39.307
1.5 | 0.485 | 0.00972 | -0.066 | 49.887
2 | 0.551 | 0.01144 | -0.068 | 48.155
2.5 | 0.616 | 0.01148 | -0.069 | 53.682
3 | 0.681 | 0.01035 | -0.07 | 65.767
3.5 | 0.744 | 0.01065 | -0.072 | 69.876
4 | 0.806 | 0.01071 | -0.073 | 75.289
4.5 | 0.866 | 0.01103 | -0.074 | 78.541
5 | 0.923 | 0.01137 | -0.075 | 81.195
5.5 | 0.977 | 0.01183 | -0.076 | 82.559
6 | 1.025 | 0.0124 | -0.078 | 82.698
6.5 | 1.067 | 0.01311 | -0.079 | 81.372
7 | 1.098 | 0.01364 | -0.08 | 80.488
7.5 | 1.112 | 0.01441 | -0.081 | 77.2
8 | 0.909 | 0.04744 | -0.056 | 19.17
8.5 | 0.761 | 0.06298 | -0.039 | 12.079
9 | 0.594 | 0.07979 | -0.039 | 7.448
9.5 | 0.621 | 0.0824 | -0.04 | 7.531
10 | 0.647 | 0.08546 | -0.041 | 7.57
10.5 | 0.675 | 0.08944 | -0.045 | 7.551
11 | 0.701 | 0.08801 | -0.046 | 7.97
11.5 | 0.728 | 0.09923 | -0.046 | 7.333
12 | 0.754 | 0.09432 | -0.047 | 7.994
12.5 | 0.78 | 0.09748 | -0.048 | 8.004
13 | 0.806 | 0.1014 | -0.049 | 7.952
13.5 | 0.832 | 0.10536 | -0.05 | 7.9
14 | 0.859 | 0.117 | -0.051 | 7.338
14.5 | 0.885 | 0.11459 | -0.052 | 7.721
15 | 0.911 | 0.11994 | -0.053 | 7.596
15.5 | 0.941 | 0.1245 | -0.057 | 7.559
16 | 0.97 | 0.13088 | -0.06 | 7.408
16.5 | 1.001 | 0.13304 | -0.064 | 7.527
17 | 1.027 | 0.13694 | -0.065 | 7.499
17.5 | 1.043 | 0.13958 | -0.06 | 7.471
18 | 1.068 | 0.14521 | -0.061 | 7.358
18.5 | 1.096 | 0.15142 | -0.063 | 7.241
19 | 1.126 | 0.16155 | -0.066 | 6.97
19.5 | 1.156 | 0.1594 | -0.069 | 7.252
20 | 1.183 | 0.1679 | -0.07 | 7.046

## 64. Re 3M Mach 0.50 (2)
BIGFOIL.COM POLAR EXPORT
goe599
GOE 599 |  |  |  | Cl Max: | 1.17 | at alpha= | 7.5 | deg
XFOIL ncrit=9 |  |  |  | L/D Max: | 102.367 | at alpha= | 6 | deg
Re: | 3000000 |  |  | Cd Min: | 0.27272 | at alpha= | -20 | deg
Mach: | 0.5 |  |  | Cl=0 at alpha= | -1.9493 | deg
|  |  |  | @ Cl=0.1, Cd= | 0.005594
|  |  |  | @ Cl=0.4, Cd= | 0.007266
|  |  |  | @ Cl=0.6, Cd= | 0.0077466
alpha (deg) | Cl | Cd | Cm | Cl/Cd
-20 | -0.8196 | 0.27272 | 0.0581 | -3.0053
-19.5 | -0.7976 | 0.26489 | 0.0529 | -3.0111
-19 | -0.7754 | 0.25663 | 0.0477 | -3.0215
-18.5 | -0.7529 | 0.24729 | 0.0425 | -3.0446
-18 | -0.7315 | 0.23832 | 0.0373 | -3.0694
-17.5 | -0.7106 | 0.22948 | 0.0324 | -3.0966
-17 | -0.6903 | 0.22069 | 0.0276 | -3.1279
-16.5 | -0.671 | 0.21269 | 0.0232 | -3.1548
-16 | -0.6524 | 0.20355 | 0.0186 | -3.2051
-15.5 | -0.6346 | 0.19419 | 0.0139 | -3.2679
-15 | -0.6175 | 0.18506 | 0.0095 | -3.3368
-14.5 | -0.6017 | 0.17604 | 0.0052 | -3.418
-14 | -0.589 | 0.16665 | 0.0009 | -3.5344
-13.5 | -0.5762 | 0.15765 | -0.0032 | -3.6549
-13 | -0.5633 | 0.14919 | -0.0071 | -3.7757
-12.5 | -0.553 | 0.1404 | -0.0109 | -3.9387
-12 | -0.5468 | 0.13083 | -0.0149 | -4.1795
-11.5 | -0.5456 | 0.1206 | -0.0192 | -4.524
-11 | -0.55 | 0.10977 | -0.0238 | -5.0105
-10.5 | -0.559 | 0.09876 | -0.0289 | -5.6602
-10 | -0.5744 | 0.08729 | -0.0348 | -6.5804
-9.5 | -0.5869 | 0.07683 | -0.0404 | -7.6389
-9 | -0.6073 | 0.06613 | -0.0459 | -9.1834
-8.5 | -0.6378 | 0.05549 | -0.0501 | -11.494
-8 | -0.6479 | 0.03735 | -0.0749 | -17.3467
-7.5 | -0.651 | 0.02559 | -0.0816 | -25.4396
-7 | -0.6423 | 0.01584 | -0.0795 | -40.5492
-6.5 | -0.6036 | 0.01075 | -0.0743 | -56.1488
-6 | -0.5421 | 0.00904 | -0.0706 | -59.9668
-5.5 | -0.4759 | 0.00803 | -0.0681 | -59.2653
-5 | -0.4079 | 0.00747 | -0.0662 | -54.6051
-4.5 | -0.3418 | 0.0071 | -0.0644 | -48.1408
-4 | -0.2766 | 0.00689 | -0.0629 | -40.1451
-3.5 | -0.2094 | 0.00668 | -0.0621 | -31.3473
-3 | -0.1414 | 0.00641 | -0.0618 | -22.0593
-2.5 | -0.0745 | 0.00602 | -0.0617 | -12.3754
-2 | -0.0067 | 0.0059 | -0.0617 | -1.1356
-1.5 | 0.0594 | 0.00581 | -0.0616 | 10.2238
-1 | 0.1233 | 0.00547 | -0.0614 | 22.5411
-0.5 | 0.1874 | 0.00549 | -0.0612 | 34.1348
0 | 0.2475 | 0.00574 | -0.0604 | 43.1185
0.5 | 0.3086 | 0.00606 | -0.0598 | 50.9241
1 | 0.3643 | 0.00697 | -0.0583 | 52.2669
1.5 | 0.4258 | 0.00748 | -0.0575 | 56.9251
2 | 0.4914 | 0.00763 | -0.0571 | 64.4037
2.5 | 0.5571 | 0.00772 | -0.0567 | 72.1632
3 | 0.6217 | 0.00776 | -0.0558 | 80.116
3.5 | 0.6824 | 0.00781 | -0.0537 | 87.3752
4.5 | 0.8205 | 0.00873 | -0.0523 | 93.9863
5 | 0.8868 | 0.00906 | -0.0505 | 97.8808
5.5 | 0.9537 | 0.00947 | -0.0484 | 100.7075
6 | 1.0206 | 0.00997 | -0.0458 | 102.3671
6.5 | 1.0817 | 0.011 | -0.0417 | 98.3364
7 | 1.1354 | 0.01263 | -0.0358 | 89.8971
7.5 | 1.17 | 0.01589 | -0.0271 | 73.6312
8 | 1.169 | 0.02314 | -0.0166 | 50.5186
8.5 | 1.1429 | 0.03013 | -0.0053 | 37.9323
9 | 1.1076 | 0.03737 | 0.0027 | 29.6387
9.5 | 1.0659 | 0.04658 | 0.0045 | 22.8832
10 | 1.0261 | 0.05807 | -0.0001 | 17.6701
10.5 | 0.992 | 0.07199 | -0.0098 | 13.7797
11 | 0.9642 | 0.08787 | -0.0208 | 10.973
11.5 | 0.9385 | 0.10334 | -0.0297 | 9.0817
12 | 0.9151 | 0.11747 | -0.0375 | 7.7901
12.5 | 0.8952 | 0.13156 | -0.0451 | 6.8045

## 65. Re 4M Mach 0.00 (1)
BIGFOIL.COM POLAR EXPORT
goe599
GOE 599 |  |  |  | Cl Max: | 1.267 | at alpha= | 11.5 | deg
JavaFoil+Calcfoil stall+Eppler ext transition |  |  |  | L/D Max: | 92.482 | at alpha= | 8 | deg
Re: | 4000000 |  |  | Cd Min: | 0.00783 | at alpha= | 0.5 | deg
Mach: | 0 |  |  | Cl=0 at alpha= | -2.1316 | deg
|  |  |  | @ Cl=0.1, Cd= | 0.0085326
|  |  |  | @ Cl=0.4, Cd= | 0.0090717
|  |  |  | @ Cl=0.6, Cd= | 0.0097971
alpha (deg) | Cl | Cd | Cm | Cl/Cd
-16 | -0.654 | 0.11919 | -0.01 | -5.49
-15.5 | -0.672 | 0.11218 | -0.011 | -5.986
-15 | -0.687 | 0.10681 | -0.011 | -6.431
-14.5 | -0.705 | 0.09461 | -0.013 | -7.451
-14 | -0.717 | 0.08774 | -0.014 | -8.172
-13.5 | -0.725 | 0.08128 | -0.015 | -8.922
-13 | -0.744 | 0.06646 | -0.018 | -11.202
-12.5 | -0.74 | 0.06551 | -0.019 | -11.297
-12 | -0.81 | 0.02692 | -0.025 | -30.084
-11.5 | -0.808 | 0.02334 | -0.026 | -34.614
-11 | -0.838 | 0.01461 | -0.029 | -57.371
-10.5 | -0.821 | 0.01409 | -0.031 | -58.249
-10 | -0.795 | 0.01156 | -0.032 | -68.722
-9.5 | -0.762 | 0.0123 | -0.033 | -61.954
-9 | -0.726 | 0.01212 | -0.034 | -59.873
-8.5 | -0.686 | 0.01067 | -0.035 | -64.244
-8 | -0.642 | 0.01013 | -0.036 | -63.318
-7.5 | -0.593 | 0.01103 | -0.037 | -53.781
-7 | -0.541 | 0.01073 | -0.038 | -50.465
-6.5 | -0.488 | 0.0104 | -0.04 | -46.97
-6 | -0.435 | 0.01032 | -0.041 | -42.108
-5.5 | -0.38 | 0.00995 | -0.042 | -38.203
-5 | -0.325 | 0.00978 | -0.043 | -33.207
-4.5 | -0.269 | 0.00965 | -0.044 | -27.89
-4 | -0.213 | 0.0094 | -0.045 | -22.645
-3.5 | -0.156 | 0.00928 | -0.046 | -16.827
-3 | -0.099 | 0.00944 | -0.048 | -10.513
-2.5 | -0.042 | 0.00911 | -0.049 | -4.612
-2 | 0.015 | 0.00847 | -0.05 | 1.808
-1.5 | 0.073 | 0.00849 | -0.051 | 8.574
-1 | 0.13 | 0.00858 | -0.052 | 15.183
-0.5 | 0.188 | 0.00787 | -0.053 | 23.881
0 | 0.247 | 0.00821 | -0.054 | 30.067
0.5 | 0.305 | 0.00783 | -0.055 | 38.96
1 | 0.363 | 0.00815 | -0.057 | 44.481
1.5 | 0.42 | 0.00957 | -0.058 | 43.9
2 | 0.478 | 0.00974 | -0.059 | 49.04
2.5 | 0.535 | 0.00958 | -0.06 | 55.838
3 | 0.592 | 0.00978 | -0.061 | 60.488
3.5 | 0.648 | 0.0099 | -0.062 | 65.437
4 | 0.704 | 0.01009 | -0.063 | 69.732
4.5 | 0.759 | 0.01012 | -0.064 | 74.989
5 | 0.813 | 0.0103 | -0.065 | 78.91
5.5 | 0.866 | 0.01039 | -0.066 | 83.397
6 | 0.919 | 0.01069 | -0.067 | 85.913
6.5 | 0.97 | 0.01101 | -0.068 | 88.076
7 | 1.02 | 0.01146 | -0.069 | 88.951
7.5 | 1.068 | 0.01156 | -0.07 | 92.391
8 | 1.114 | 0.01205 | -0.071 | 92.482
8.5 | 1.157 | 0.01407 | -0.072 | 82.241
9 | 1.19 | 0.01457 | -0.073 | 81.678
9.5 | 1.218 | 0.01328 | -0.074 | 91.664
10 | 1.239 | 0.01376 | -0.075 | 90.054
10.5 | 1.255 | 0.01433 | -0.076 | 87.547
11 | 1.264 | 0.01488 | -0.077 | 84.934
11.5 | 1.267 | 0.01605 | -0.078 | 78.926
12 | 1.264 | 0.01653 | -0.079 | 76.438
12.5 | 1.218 | 0.02222 | -0.078 | 54.803
13 | 1.072 | 0.05614 | -0.065 | 19.088
13.5 | 1.003 | 0.08334 | -0.053 | 12.035
14 | 0.975 | 0.0924 | -0.05 | 10.554
14.5 | 0.954 | 0.09543 | -0.052 | 9.999
15 | 0.917 | 0.10749 | -0.046 | 8.535
15.5 | 0.889 | 0.11392 | -0.046 | 7.802
16 | 0.859 | 0.12075 | -0.047 | 7.111
16.5 | 0.827 | 0.12757 | -0.047 | 6.486

## 66. Re 4M Mach 0.00 (2)
BIGFOIL.COM POLAR EXPORT
goe599
GOE 599 |  |  |  | Cl Max: | 1.7088 | at alpha= | 17.5 | deg
XFOIL ncrit=9 |  |  |  | L/D Max: | 111.705 | at alpha= | 7 | deg
Re: | 4000000 |  |  | Cd Min: | 0.07878 | at alpha= | 20 | deg
Mach: | 0 |  |  | Cl=0 at alpha= | -1.955 | deg
|  |  |  | @ Cl=0.1, Cd= | 0.0050812
|  |  |  | @ Cl=0.4, Cd= | 0.0067805
|  |  |  | @ Cl=0.6, Cd= | 0.0070075
alpha (deg) | Cl | Cd | Cm | Cl/Cd
-18 | -1.3991 | 0.05011 | -0.0521 | -27.9206
-17.5 | -1.4323 | 0.03753 | -0.0615 | -38.1641
-17 | -1.4421 | 0.03072 | -0.0647 | -46.9434
-16.5 | -1.4411 | 0.02697 | -0.063 | -53.4334
-16 | -1.4313 | 0.02463 | -0.0588 | -58.1121
-15.5 | -1.4043 | 0.02276 | -0.0564 | -61.7004
-15 | -1.3728 | 0.02116 | -0.0542 | -64.8771
-14.5 | -1.341 | 0.01983 | -0.0513 | -67.6248
-14 | -1.311 | 0.01866 | -0.0477 | -70.2572
-13.5 | -1.2748 | 0.01752 | -0.0452 | -72.7626
-13 | -1.2231 | 0.01635 | -0.0458 | -74.8073
-12.5 | -1.1697 | 0.01529 | -0.0466 | -76.501
-12 | -1.1147 | 0.01437 | -0.0475 | -77.5713
-11.5 | -1.0613 | 0.01287 | -0.0483 | -82.4631
-11 | -1.0045 | 0.01193 | -0.0495 | -84.1995
-10.5 | -0.9459 | 0.01121 | -0.0509 | -84.38
-10 | -0.8874 | 0.01059 | -0.0521 | -83.796
-9.5 | -0.8309 | 0.01004 | -0.0527 | -82.759
-9 | -0.7747 | 0.00933 | -0.0533 | -83.0332
-8.5 | -0.7185 | 0.00878 | -0.0538 | -81.8337
-8 | -0.6645 | 0.00838 | -0.0537 | -79.2959
-7.5 | -0.6119 | 0.00792 | -0.0532 | -77.2601
-7 | -0.5581 | 0.00751 | -0.053 | -74.3142
-6.5 | -0.5038 | 0.00716 | -0.0528 | -70.3631
-6 | -0.4494 | 0.00683 | -0.0526 | -65.798
-5.5 | -0.3944 | 0.00651 | -0.0525 | -60.5837
-5 | -0.3393 | 0.00627 | -0.0524 | -54.1148
-4.5 | -0.287 | 0.00626 | -0.0516 | -45.8466
-4 | -0.2317 | 0.00619 | -0.0515 | -37.4313
-3.5 | -0.175 | 0.006 | -0.0518 | -29.1667
-3 | -0.1188 | 0.00561 | -0.0521 | -21.1765
-2.5 | -0.0616 | 0.0055 | -0.0524 | -11.2
-2 | -0.005 | 0.00546 | -0.0527 | -0.91575
-1.5 | 0.0506 | 0.00517 | -0.0529 | 9.7872
-1 | 0.1062 | 0.00507 | -0.053 | 20.9467
-0.5 | 0.1609 | 0.00519 | -0.0531 | 31.0019
0 | 0.2146 | 0.00528 | -0.053 | 40.6439
0.5 | 0.2686 | 0.00553 | -0.0529 | 48.5714
1 | 0.3225 | 0.00584 | -0.0529 | 55.2226
1.5 | 0.3736 | 0.00661 | -0.0523 | 56.5204
2 | 0.4278 | 0.00696 | -0.0522 | 61.4655
3 | 0.5393 | 0.007 | -0.0524 | 77.0429
3.5 | 0.5939 | 0.00701 | -0.0523 | 84.7218
4 | 0.6431 | 0.00699 | -0.0507 | 92.0029
4.5 | 0.7074 | 0.00725 | -0.0527 | 97.5724
5 | 0.7616 | 0.00744 | -0.0525 | 102.3656
5.5 | 0.8158 | 0.00768 | -0.0524 | 106.224
6 | 0.8697 | 0.008 | -0.0522 | 108.7125
6.5 | 0.9236 | 0.00831 | -0.052 | 111.1432
7 | 0.9763 | 0.00874 | -0.0516 | 111.7048
7.5 | 1.0272 | 0.00936 | -0.051 | 109.7436
8 | 1.0784 | 0.00992 | -0.0504 | 108.7097
8.5 | 1.1295 | 0.01046 | -0.0497 | 107.9828
9 | 1.1789 | 0.01115 | -0.0488 | 105.7309
9.5 | 1.2291 | 0.01168 | -0.0482 | 105.2312
10 | 1.2778 | 0.01234 | -0.0472 | 103.5494
10.5 | 1.3239 | 0.01322 | -0.0459 | 100.1437
11 | 1.3699 | 0.01402 | -0.0445 | 97.7104
11.5 | 1.4157 | 0.01477 | -0.0432 | 95.8497
12 | 1.4598 | 0.01559 | -0.0417 | 93.6369
12.5 | 1.5017 | 0.01652 | -0.0398 | 90.9019
13 | 1.5408 | 0.01759 | -0.0375 | 87.5952
13.5 | 1.5741 | 0.019 | -0.0344 | 82.8474
14 | 1.5967 | 0.02074 | -0.0295 | 76.9865
14.5 | 1.6217 | 0.02204 | -0.0252 | 73.5799
15 | 1.6443 | 0.02358 | -0.0211 | 69.7328
15.5 | 1.6649 | 0.02533 | -0.0171 | 65.7284
16 | 1.6823 | 0.02742 | -0.0134 | 61.353
16.5 | 1.6956 | 0.03002 | -0.0099 | 56.4823
17 | 1.7047 | 0.03322 | -0.0071 | 51.3155
17.5 | 1.7088 | 0.03721 | -0.0049 | 45.9231
18 | 1.7079 | 0.04209 | -0.0035 | 40.5773
18.5 | 1.6998 | 0.04819 | -0.0032 | 35.2729
19 | 1.6849 | 0.05583 | -0.0044 | 30.1791
19.5 | 1.6605 | 0.06568 | -0.0075 | 25.2817
20 | 1.6212 | 0.07878 | -0.0132 | 20.5788

## 67. Re 4M Mach 0.10 (1)
BIGFOIL.COM POLAR EXPORT
goe599
GOE 599 |  |  |  | Cl Max: | 1.259 | at alpha= | 11 | deg
JavaFoil+Calcfoil stall+Eppler ext transition |  |  |  | L/D Max: | 92.738 | at alpha= | 8 | deg
Re: | 4000000 |  |  | Cd Min: | 0.00784 | at alpha= | 0.5 | deg
Mach: | 0.1 |  |  | Cl=0 at alpha= | -2.1316 | deg
|  |  |  | @ Cl=0.1, Cd= | 0.0085486
|  |  |  | @ Cl=0.4, Cd= | 0.0090141
|  |  |  | @ Cl=0.6, Cd= | 0.0097952
alpha (deg) | Cl | Cd | Cm | Cl/Cd
-16 | -0.621 | 0.12151 | -0.01 | -5.108
-15.5 | -0.642 | 0.11498 | -0.01 | -5.58
-15 | -0.661 | 0.10691 | -0.011 | -6.185
-14.5 | -0.679 | 0.09944 | -0.012 | -6.826
-14 | -0.696 | 0.09025 | -0.014 | -7.717
-13.5 | -0.709 | 0.08322 | -0.015 | -8.516
-13 | -0.723 | 0.07295 | -0.017 | -9.908
-12.5 | -0.718 | 0.07358 | -0.017 | -9.758
-12 | -0.783 | 0.03403 | -0.024 | -23.006
-11.5 | -0.778 | 0.0312 | -0.025 | -24.936
-11 | -0.831 | 0.01504 | -0.029 | -55.275
-10.5 | -0.818 | 0.01432 | -0.031 | -57.135
-10 | -0.794 | 0.01322 | -0.032 | -60.028
-9.5 | -0.763 | 0.01241 | -0.033 | -61.48
-9 | -0.727 | 0.01223 | -0.034 | -59.474
-8.5 | -0.688 | 0.01066 | -0.035 | -64.505
-8 | -0.644 | 0.01012 | -0.036 | -63.636
-7.5 | -0.596 | 0.01101 | -0.037 | -54.093
-7 | -0.544 | 0.0107 | -0.039 | -50.807
-6.5 | -0.491 | 0.01052 | -0.04 | -46.646
-6 | -0.437 | 0.01043 | -0.041 | -41.882
-5.5 | -0.382 | 0.01004 | -0.042 | -38.041
-5 | -0.326 | 0.01 | -0.043 | -32.631
-4.5 | -0.27 | 0.00963 | -0.044 | -28.067
-4 | -0.214 | 0.00949 | -0.045 | -22.537
-3.5 | -0.157 | 0.00933 | -0.047 | -16.813
-3 | -0.1 | 0.00949 | -0.048 | -10.509
-2.5 | -0.042 | 0.00906 | -0.049 | -4.659
-2 | 0.015 | 0.00842 | -0.05 | 1.828
-1.5 | 0.073 | 0.00853 | -0.051 | 8.571
-1 | 0.131 | 0.00857 | -0.052 | 15.275
-0.5 | 0.189 | 0.0079 | -0.053 | 23.905
0 | 0.248 | 0.00819 | -0.055 | 30.304
0.5 | 0.306 | 0.00784 | -0.056 | 39.088
1 | 0.364 | 0.00817 | -0.057 | 44.585
1.5 | 0.422 | 0.00953 | -0.058 | 44.315
2 | 0.48 | 0.00947 | -0.059 | 50.685
2.5 | 0.538 | 0.00967 | -0.06 | 55.573
3 | 0.595 | 0.00978 | -0.061 | 60.819
3.5 | 0.651 | 0.00995 | -0.062 | 65.44
4 | 0.707 | 0.01006 | -0.063 | 70.295
4.5 | 0.762 | 0.01009 | -0.064 | 75.583
5 | 0.817 | 0.01027 | -0.066 | 79.509
5.5 | 0.87 | 0.01049 | -0.067 | 82.983
6 | 0.923 | 0.01081 | -0.068 | 85.388
6.5 | 0.974 | 0.01109 | -0.069 | 87.791
7 | 1.024 | 0.01146 | -0.07 | 89.34
7.5 | 1.072 | 0.01168 | -0.071 | 91.767
8 | 1.118 | 0.01206 | -0.072 | 92.738
8.5 | 1.161 | 0.01417 | -0.073 | 81.939
9 | 1.193 | 0.01469 | -0.074 | 81.207
9.5 | 1.219 | 0.01339 | -0.075 | 91.029
10 | 1.239 | 0.01568 | -0.076 | 78.996
10.5 | 1.252 | 0.01447 | -0.077 | 86.563
11 | 1.259 | 0.01507 | -0.078 | 83.548
11.5 | 1.258 | 0.0163 | -0.079 | 77.224
12 | 1.251 | 0.01683 | -0.08 | 74.367
12.5 | 1.18 | 0.02523 | -0.076 | 46.76
13 | 1.006 | 0.07721 | -0.054 | 13.033
13.5 | 0.977 | 0.08661 | -0.051 | 11.279
14 | 0.945 | 0.09596 | -0.048 | 9.851
14.5 | 0.914 | 0.10301 | -0.046 | 8.87
15 | 0.883 | 0.11019 | -0.046 | 8.012
15.5 | 0.85 | 0.11779 | -0.046 | 7.215
16 | 0.815 | 0.12281 | -0.047 | 6.638

## 68. Re 4M Mach 0.10 (2)
BIGFOIL.COM POLAR EXPORT
goe599
GOE 599 |  |  |  | Cl Max: | 1.68 | at alpha= | 17 | deg
XFOIL ncrit=9 |  |  |  | L/D Max: | 111.415 | at alpha= | 6.5 | deg
Re: | 4000000 |  |  | Cd Min: | 0.2442 | at alpha= | -20 | deg
Mach: | 0.1 |  |  | Cl=0 at alpha= | -1.9544 | deg
|  |  |  | @ Cl=0.1, Cd= | 0.0051128
|  |  |  | @ Cl=0.4, Cd= | 0.0066555
|  |  |  | @ Cl=0.6, Cd= | 0.0070194
alpha (deg) | Cl | Cd | Cm | Cl/Cd
-20 | -0.7505 | 0.2442 | 0.0482 | -3.0733
-19.5 | -0.7344 | 0.23691 | 0.0439 | -3.0999
-19 | -0.7189 | 0.22945 | 0.0397 | -3.1331
-18.5 | -0.7071 | 0.22056 | 0.0351 | -3.2059
-18 | -0.6978 | 0.20987 | 0.0304 | -3.3249
-17.5 | -1.3086 | 0.06149 | -0.0452 | -21.2815
-17 | -1.3732 | 0.04221 | -0.06 | -32.5326
-16.5 | -1.394 | 0.03274 | -0.0665 | -42.5779
-16 | -1.3997 | 0.02791 | -0.0658 | -50.1505
-15.5 | -1.3937 | 0.02523 | -0.0614 | -55.2398
-15 | -1.3689 | 0.0231 | -0.0586 | -59.2597
-14.5 | -1.339 | 0.02141 | -0.0557 | -62.5409
-14 | -1.3106 | 0.01998 | -0.0519 | -65.5956
-13.5 | -1.2826 | 0.0187 | -0.0476 | -68.5882
-13 | -1.2317 | 0.01726 | -0.0479 | -71.3615
-12.5 | -1.1787 | 0.01599 | -0.0485 | -73.7148
-12 | -1.1236 | 0.01491 | -0.0492 | -75.3588
-11.5 | -1.068 | 0.01373 | -0.05 | -77.7859
-11 | -1.0126 | 0.01228 | -0.0509 | -82.4593
-10.5 | -0.9536 | 0.01146 | -0.0521 | -83.2112
-10 | -0.8946 | 0.01078 | -0.0531 | -82.987
-9.5 | -0.8375 | 0.01018 | -0.0537 | -82.2692
-9 | -0.7803 | 0.00952 | -0.0543 | -81.9643
-8.5 | -0.7239 | 0.00888 | -0.0546 | -81.5203
-8 | -0.6695 | 0.00845 | -0.0544 | -79.2308
-7.5 | -0.6163 | 0.00801 | -0.0538 | -76.9413
-7 | -0.5621 | 0.00756 | -0.0535 | -74.3519
-6.5 | -0.5073 | 0.00721 | -0.0533 | -70.3606
-6 | -0.4525 | 0.00685 | -0.053 | -66.0584
-5.5 | -0.3971 | 0.00653 | -0.0529 | -60.8116
-5 | -0.3415 | 0.0063 | -0.0528 | -54.2063
-4.5 | -0.2889 | 0.00627 | -0.0519 | -46.0766
-4 | -0.2332 | 0.00621 | -0.0519 | -37.5523
-3.5 | -0.1761 | 0.00602 | -0.0521 | -29.2525
-3 | -0.1196 | 0.00562 | -0.0524 | -21.2811
-2.5 | -0.062 | 0.0055 | -0.0527 | -11.2727
-2 | -0.0051 | 0.00547 | -0.053 | -0.93236
-1 | 0.1067 | 0.00509 | -0.0533 | 20.9627
-0.5 | 0.1617 | 0.00521 | -0.0533 | 31.0365
0 | 0.2157 | 0.0053 | -0.0532 | 40.6981
0.5 | 0.2699 | 0.00556 | -0.0532 | 48.5432
1 | 0.3241 | 0.00586 | -0.0531 | 55.3072
2 | 0.43 | 0.00697 | -0.0524 | 61.693
2.5 | 0.4864 | 0.00703 | -0.0525 | 69.1892
3 | 0.5422 | 0.00701 | -0.0526 | 77.3466
3.5 | 0.5972 | 0.00702 | -0.0524 | 85.0712
4 | 0.6467 | 0.00701 | -0.0509 | 92.2539
4.5 | 0.7114 | 0.00727 | -0.0528 | 97.8542
5 | 0.7659 | 0.00746 | -0.0526 | 102.6676
5.5 | 0.8206 | 0.00771 | -0.0524 | 106.4332
6 | 0.8748 | 0.00804 | -0.0521 | 108.806
6.5 | 0.9292 | 0.00834 | -0.0519 | 111.4149
7 | 0.9817 | 0.00886 | -0.0514 | 110.8014
7.5 | 1.0333 | 0.00946 | -0.0507 | 109.2283
8 | 1.0852 | 0.01 | -0.05 | 108.52
8.5 | 1.1363 | 0.0106 | -0.0492 | 107.1981
9 | 1.1864 | 0.01126 | -0.0483 | 105.3641
9.5 | 1.2369 | 0.01184 | -0.0474 | 104.4679
10 | 1.2855 | 0.01257 | -0.0462 | 102.2673
10.5 | 1.331 | 0.01356 | -0.0445 | 98.1563
11 | 1.3784 | 0.01429 | -0.0432 | 96.4591
11.5 | 1.424 | 0.0151 | -0.0416 | 94.3046
12 | 1.4677 | 0.01602 | -0.0398 | 91.6167
12.5 | 1.5087 | 0.01708 | -0.0375 | 88.3314
13 | 1.5448 | 0.01843 | -0.0345 | 83.8199
13.5 | 1.5706 | 0.02033 | -0.03 | 77.2553
14 | 1.5957 | 0.02168 | -0.0253 | 73.6024
14.5 | 1.6189 | 0.02323 | -0.0208 | 69.6901
15 | 1.6387 | 0.0251 | -0.0163 | 65.2869
15.5 | 1.656 | 0.02726 | -0.0122 | 60.7483
16 | 1.6692 | 0.02992 | -0.0085 | 55.7888
16.5 | 1.6767 | 0.03333 | -0.0053 | 50.306
17 | 1.68 | 0.03751 | -0.003 | 44.7881
17.5 | 1.6765 | 0.04278 | -0.0016 | 39.1889
18 | 1.6656 | 0.0494 | -0.0015 | 33.7166
18.5 | 1.6455 | 0.058 | -0.0033 | 28.3707
19 | 1.615 | 0.06918 | -0.0075 | 23.3449
19.5 | 1.5657 | 0.08448 | -0.0148 | 18.5334
20 | 1.4791 | 0.10763 | -0.0272 | 13.7425

## 69. Re 4M Mach 0.25 (1)
BIGFOIL.COM POLAR EXPORT
goe599
GOE 599 |  |  |  | Cl Max: | 1.226 | at alpha= | 10 | deg
JavaFoil+Calcfoil stall+Eppler ext transition |  |  |  | L/D Max: | 91.779 | at alpha= | 7.5 | deg
Re: | 4000000 |  |  | Cd Min: | 0.00789 | at alpha= | -0.5 | deg
Mach: | 0.25 |  |  | Cl=0 at alpha= | -2.1356 | deg
|  |  |  | @ Cl=0.1, Cd= | 0.0085733
|  |  |  | @ Cl=0.4, Cd= | 0.0095763
|  |  |  | @ Cl=0.6, Cd= | 0.12945
alpha (deg) | Cl | Cd | Cm | Cl/Cd
-15 | -0.427 | 0.12431 | -0.01 | -3.433
-14.5 | -0.478 | 0.1154 | -0.011 | -4.139
-14 | -0.523 | 0.10714 | -0.011 | -4.885
-13.5 | -0.564 | 0.09813 | -0.012 | -5.745
-13 | -0.599 | 0.09151 | -0.014 | -6.543
-12.5 | -0.626 | 0.0849 | -0.015 | -7.375
-12 | -0.647 | 0.07769 | -0.016 | -8.326
-11.5 | -0.662 | 0.07025 | -0.018 | -9.429
-11 | -0.681 | 0.0561 | -0.022 | -12.142
-10.5 | -0.78 | 0.01679 | -0.031 | -46.479
-10 | -0.782 | 0.01431 | -0.033 | -54.65
-9.5 | -0.763 | 0.01305 | -0.034 | -58.498
-9 | -0.733 | 0.01234 | -0.035 | -59.414
-8.5 | -0.698 | 0.01065 | -0.036 | -65.506
-8 | -0.656 | 0.01145 | -0.037 | -57.247
-7.5 | -0.608 | 0.01125 | -0.039 | -54.067
-7 | -0.556 | 0.0109 | -0.04 | -51
-6.5 | -0.502 | 0.01057 | -0.041 | -47.513
-6 | -0.447 | 0.01058 | -0.042 | -42.278
-5.5 | -0.392 | 0.01006 | -0.043 | -38.928
-5 | -0.335 | 0.01014 | -0.044 | -33.037
-4.5 | -0.277 | 0.00974 | -0.046 | -28.477
-4 | -0.22 | 0.00947 | -0.047 | -23.178
-3.5 | -0.161 | 0.00961 | -0.048 | -16.772
-3 | -0.102 | 0.00949 | -0.049 | -10.784
-2.5 | -0.043 | 0.00913 | -0.05 | -4.754
-2 | 0.016 | 0.00851 | -0.051 | 1.857
-1.5 | 0.075 | 0.00854 | -0.053 | 8.799
-1 | 0.135 | 0.00862 | -0.054 | 15.612
-0.5 | 0.194 | 0.00789 | -0.055 | 24.591
0 | 0.255 | 0.00828 | -0.056 | 30.806
0.5 | 0.315 | 0.0081 | -0.057 | 38.856
1 | 0.374 | 0.00952 | -0.058 | 39.341
1.5 | 0.434 | 0.00965 | -0.059 | 44.98
2 | 0.493 | 0.00952 | -0.061 | 51.828
2.5 | 0.552 | 0.00967 | -0.062 | 57.108
3 | 0.611 | 0.00979 | -0.063 | 62.364
3.5 | 0.669 | 0.00999 | -0.064 | 66.92
4 | 0.726 | 0.01021 | -0.065 | 71.098
4.5 | 0.782 | 0.01016 | -0.066 | 77.018
5 | 0.838 | 0.01038 | -0.067 | 80.729
5.5 | 0.892 | 0.01062 | -0.068 | 84.002
6 | 0.945 | 0.0109 | -0.07 | 86.691
6.5 | 0.996 | 0.01128 | -0.071 | 88.302
7 | 1.045 | 0.01167 | -0.072 | 89.545
7.5 | 1.093 | 0.0119 | -0.073 | 91.779
8 | 1.137 | 0.01243 | -0.074 | 91.491
8.5 | 1.177 | 0.01471 | -0.075 | 80.054
9 | 1.202 | 0.01535 | -0.076 | 78.322
9.5 | 1.219 | 0.01403 | -0.077 | 86.881
10 | 1.226 | 0.01471 | -0.078 | 83.328
10.5 | 1.222 | 0.01523 | -0.079 | 80.248
11 | 1.207 | 0.01637 | -0.08 | 73.733
11.5 | 1.022 | 0.04961 | -0.065 | 20.6
12 | 0.934 | 0.07617 | -0.05 | 12.261
12.5 | 0.887 | 0.08482 | -0.047 | 10.46
13 | 0.835 | 0.09317 | -0.045 | 8.957
13.5 | 0.777 | 0.1011 | -0.045 | 7.689
14 | 0.713 | 0.10827 | -0.045 | 6.585
14.5 | 0.643 | 0.12124 | -0.044 | 5.301
15 | 0.568 | 0.12945 | -0.044 | 4.386

## 70. Re 4M Mach 0.25 (2)
BIGFOIL.COM POLAR EXPORT
goe599
GOE 599 |  |  |  | Cl Max: | 1.5129 | at alpha= | 13.5 | deg
XFOIL ncrit=9 |  |  |  | L/D Max: | 111.346 | at alpha= | 6.5 | deg
Re: | 4000000 |  |  | Cd Min: | 0.20744 | at alpha= | -17.5 | deg
Mach: | 0.25 |  |  | Cl=0 at alpha= | -1.9516 | deg
|  |  |  | @ Cl=0.1, Cd= | 0.0052668
|  |  |  | @ Cl=0.4, Cd= | 0.0069598
|  |  |  | @ Cl=0.6, Cd= | 0.007132
alpha (deg) | Cl | Cd | Cm | Cl/Cd
-17.5 | -0.6863 | 0.20744 | 0.0275 | -3.3084
-17 | -0.6698 | 0.20078 | 0.0236 | -3.336
-16.5 | -0.6542 | 0.19375 | 0.0198 | -3.3765
-16 | -0.6426 | 0.18499 | 0.0157 | -3.4737
-15.5 | -0.6421 | 0.17234 | 0.0106 | -3.7258
-15 | -0.7763 | 0.12667 | -0.0093 | -6.1285
-14.5 | -0.9022 | 0.09483 | -0.027 | -9.5139
-14 | -1.0085 | 0.06893 | -0.0419 | -14.6308
-13.5 | -1.0709 | 0.04649 | -0.0599 | -23.0351
-13 | -1.1088 | 0.03335 | -0.0719 | -33.2474
-12.5 | -1.141 | 0.02812 | -0.0654 | -40.5761
-12 | -1.1392 | 0.02336 | -0.0603 | -48.7671
-11.5 | -1.0987 | 0.01933 | -0.0599 | -56.8391
-11 | -1.0464 | 0.01668 | -0.0598 | -62.7338
-10.5 | -0.9922 | 0.01404 | -0.0597 | -70.6695
-10 | -0.9327 | 0.01235 | -0.0599 | -75.5223
-9.5 | -0.8736 | 0.01129 | -0.0596 | -77.3782
-9 | -0.8131 | 0.01044 | -0.0596 | -77.8831
-8.5 | -0.7527 | 0.00976 | -0.0595 | -77.1209
-8 | -0.6974 | 0.00891 | -0.0584 | -78.2716
-7.5 | -0.6413 | 0.00839 | -0.0574 | -76.4362
-7 | -0.5843 | 0.00787 | -0.0567 | -74.244
-6.5 | -0.5274 | 0.00741 | -0.0561 | -71.1741
-6 | -0.4697 | 0.00702 | -0.0556 | -66.9088
-5.5 | -0.4121 | 0.00668 | -0.0552 | -61.6916
-5 | -0.354 | 0.00641 | -0.0549 | -55.2262
-4.5 | -0.2995 | 0.00635 | -0.0538 | -47.1654
-4 | -0.2415 | 0.0063 | -0.0537 | -38.3333
-3.5 | -0.1823 | 0.00609 | -0.0538 | -29.9343
-3 | -0.1239 | 0.00565 | -0.054 | -21.9292
-2.5 | -0.0643 | 0.00554 | -0.0544 | -11.6065
-2 | -0.0056 | 0.00552 | -0.0545 | -1.0145
-1.5 | 0.0522 | 0.00525 | -0.0547 | 9.9429
-0.5 | 0.1663 | 0.00529 | -0.0547 | 31.4367
0 | 0.2215 | 0.00543 | -0.0546 | 40.7919
0.5 | 0.2772 | 0.00567 | -0.0545 | 48.8889
1 | 0.3325 | 0.00603 | -0.0542 | 55.141
1.5 | 0.3843 | 0.00693 | -0.0534 | 55.4545
2 | 0.4423 | 0.00704 | -0.0535 | 62.8267
2.5 | 0.5006 | 0.0071 | -0.0536 | 70.507
3 | 0.5583 | 0.00711 | -0.0536 | 78.5232
3.5 | 0.6151 | 0.00714 | -0.0533 | 86.1485
4 | 0.6662 | 0.00713 | -0.0515 | 93.4362
4.5 | 0.7334 | 0.00738 | -0.0533 | 99.3767
5 | 0.7901 | 0.0076 | -0.0529 | 103.9605
5.5 | 0.8469 | 0.00788 | -0.0524 | 107.4746
6 | 0.9033 | 0.00825 | -0.0518 | 109.4909
6.5 | 0.9598 | 0.00862 | -0.0512 | 111.3457
7 | 1.0134 | 0.0093 | -0.05 | 108.9677
7.5 | 1.0677 | 0.00992 | -0.0489 | 107.631
8 | 1.1214 | 0.01058 | -0.0475 | 105.9924
8.5 | 1.1741 | 0.01133 | -0.046 | 103.6275
9 | 1.2268 | 0.01206 | -0.0443 | 101.7247
9.5 | 1.2766 | 0.01304 | -0.0422 | 97.8988
10 | 1.3249 | 0.01413 | -0.0397 | 93.765
10.5 | 1.3726 | 0.01521 | -0.0371 | 90.2433
11 | 1.4173 | 0.01649 | -0.034 | 85.9491
11.5 | 1.4581 | 0.01801 | -0.0303 | 80.9606
12 | 1.4903 | 0.02006 | -0.0255 | 74.2921
12.5 | 1.4979 | 0.02318 | -0.0173 | 64.6204
13 | 1.5105 | 0.02592 | -0.0107 | 58.2755
13.5 | 1.5129 | 0.02958 | -0.0044 | 51.146
14 | 1.504 | 0.03458 | 0.0008 | 43.4933
14.5 | 1.4835 | 0.04145 | 0.0037 | 35.7901
15 | 1.452 | 0.05067 | 0.0033 | 28.656
15.5 | 1.4128 | 0.06265 | -0.0011 | 22.5507
16 | 1.3665 | 0.078 | -0.0098 | 17.5192
16.5 | 1.3001 | 0.09886 | -0.0225 | 13.1509
17 | 1.1169 | 0.14467 | -0.0479 | 7.7203
17.5 | 1.0646 | 0.16658 | -0.0611 | 6.3909
18 | 1.0425 | 0.18287 | -0.0709 | 5.7008
18.5 | 1.0228 | 0.19971 | -0.0811 | 5.1214

## 71. Re 4M Mach 0.50 (1)
BIGFOIL.COM POLAR EXPORT
goe599
GOE 599 |  |  |  | Cl Max: | 1.185 | at alpha= | 20 | deg
JavaFoil+Calcfoil stall+Eppler ext transition |  |  |  | L/D Max: | 85.921 | at alpha= | 6 | deg
Re: | 4000000 |  |  | Cd Min: | 0.00816 | at alpha= | -1 | deg
Mach: | 0.5 |  |  | Cl=0 at alpha= | -2.1364 | deg
|  |  |  | @ Cl=0.1, Cd= | 0.0084706
|  |  |  | @ Cl=0.4, Cd= | 0.010027
|  |  |  | @ Cl=0.6, Cd= | 0.010726
alpha (deg) | Cl | Cd | Cm | Cl/Cd
-20 | -0.941 | 0.16316 | -0.008 | -5.766
-19.5 | -0.915 | 0.15354 | -0.008 | -5.961
-19 | -0.888 | 0.14819 | -0.009 | -5.995
-18.5 | -0.862 | 0.14383 | -0.009 | -5.996
-18 | -0.838 | 0.15 | -0.01 | -5.59
-17.5 | -0.814 | 0.14265 | -0.011 | -5.709
-17 | -0.79 | 0.13041 | -0.012 | -6.056
-16.5 | -0.764 | 0.1245 | -0.013 | -6.133
-16 | -0.737 | 0.12143 | -0.013 | -6.067
-15.5 | -0.708 | 0.11771 | -0.013 | -6.014
-15 | -0.68 | 0.11228 | -0.013 | -6.06
-14.5 | -0.655 | 0.10807 | -0.014 | -6.057
-14 | -0.628 | 0.1111 | -0.014 | -5.657
-13.5 | -0.602 | 0.10835 | -0.015 | -5.56
-13 | -0.577 | 0.10088 | -0.016 | -5.72
-12.5 | -0.549 | 0.09756 | -0.015 | -5.628
-12 | -0.522 | 0.09343 | -0.015 | -5.59
-11.5 | -0.496 | 0.08868 | -0.016 | -5.596
-11 | -0.47 | 0.08568 | -0.016 | -5.488
-10.5 | -0.444 | 0.08282 | -0.017 | -5.363
-10 | -0.418 | 0.07993 | -0.018 | -5.23
-9.5 | -0.392 | 0.07741 | -0.018 | -5.061
-9 | -0.365 | 0.07514 | -0.018 | -4.859
-8.5 | -0.472 | 0.06056 | -0.02 | -7.789
-8 | -0.536 | 0.05122 | -0.02 | -10.458
-7.5 | -0.643 | 0.01272 | -0.043 | -50.53
-7 | -0.598 | 0.01195 | -0.044 | -50.018
-6.5 | -0.546 | 0.01146 | -0.046 | -47.653
-6 | -0.49 | 0.01122 | -0.047 | -43.723
-5.5 | -0.432 | 0.0106 | -0.048 | -40.717
-5 | -0.371 | 0.01061 | -0.05 | -34.933
-4.5 | -0.308 | 0.00904 | -0.051 | -34.081
-4 | -0.244 | 0.0089 | -0.052 | -27.467
-3.5 | -0.18 | 0.00902 | -0.054 | -19.926
-3 | -0.114 | 0.00974 | -0.055 | -11.732
-2.5 | -0.048 | 0.00849 | -0.056 | -5.706
-2 | 0.018 | 0.00858 | -0.057 | 2.059
-1.5 | 0.084 | 0.00857 | -0.059 | 9.795
-1 | 0.15 | 0.00816 | -0.06 | 18.418
-0.5 | 0.217 | 0.00868 | -0.061 | 24.952
0 | 0.285 | 0.00877 | -0.063 | 32.517
0.5 | 0.352 | 0.0082 | -0.064 | 42.899
1 | 0.419 | 0.01075 | -0.065 | 38.932
1.5 | 0.485 | 0.00946 | -0.066 | 51.253
2 | 0.551 | 0.00961 | -0.068 | 57.314
2.5 | 0.616 | 0.01109 | -0.069 | 55.572
3 | 0.681 | 0.0101 | -0.07 | 67.435
3.5 | 0.744 | 0.0103 | -0.072 | 72.295
4 | 0.806 | 0.01059 | -0.073 | 76.134
4.5 | 0.866 | 0.01078 | -0.074 | 80.327
5 | 0.923 | 0.0111 | -0.075 | 83.183
5.5 | 0.977 | 0.01147 | -0.076 | 85.21
6 | 1.025 | 0.01193 | -0.078 | 85.921
6.5 | 1.067 | 0.01261 | -0.079 | 84.562
7 | 1.098 | 0.01315 | -0.08 | 83.498
7.5 | 1.112 | 0.01386 | -0.081 | 80.269
8 | 1.098 | 0.01462 | -0.082 | 75.112
8.5 | 0.762 | 0.06138 | -0.041 | 12.413
9 | 0.594 | 0.07541 | -0.04 | 7.883
9.5 | 0.621 | 0.07801 | -0.04 | 7.958
10 | 0.648 | 0.08324 | -0.042 | 7.782
10.5 | 0.676 | 0.08744 | -0.046 | 7.728
11 | 0.702 | 0.0855 | -0.046 | 8.21
11.5 | 0.728 | 0.09547 | -0.047 | 7.626
12 | 0.755 | 0.09125 | -0.048 | 8.268
12.5 | 0.781 | 0.09407 | -0.049 | 8.299
13 | 0.807 | 0.09859 | -0.05 | 8.185
13.5 | 0.833 | 0.10293 | -0.051 | 8.094
14 | 0.859 | 0.11319 | -0.051 | 7.59
14.5 | 0.885 | 0.10983 | -0.052 | 8.06
15 | 0.914 | 0.11408 | -0.056 | 8.017
15.5 | 0.948 | 0.11658 | -0.062 | 8.132
16 | 0.975 | 0.12557 | -0.063 | 7.765
16.5 | 1.005 | 0.12763 | -0.066 | 7.878
17 | 1.03 | 0.13302 | -0.066 | 7.741
17.5 | 1.044 | 0.13755 | -0.06 | 7.587
18 | 1.071 | 0.14179 | -0.062 | 7.556
18.5 | 1.104 | 0.14212 | -0.067 | 7.769
19 | 1.131 | 0.14926 | -0.068 | 7.577
19.5 | 1.161 | 0.15549 | -0.071 | 7.466
20 | 1.185 | 0.16181 | -0.071 | 7.326

## 72. Re 4M Mach 0.50 (2)
BIGFOIL.COM POLAR EXPORT
goe599
GOE 599 |  |  |  | Cl Max: | 1.1919 | at alpha= | 8 | deg
XFOIL ncrit=9 |  |  |  | L/D Max: | 109.783 | at alpha= | 5.5 | deg
Re: | 4000000 |  |  | Cd Min: | 0.27254 | at alpha= | -20 | deg
Mach: | 0.5 |  |  | Cl=0 at alpha= | -1.9375 | deg
|  |  |  | @ Cl=0.1, Cd= | 0.0055562
|  |  |  | @ Cl=0.4, Cd= | 0.0071659
|  |  |  | @ Cl=0.6, Cd= | 0.007523
alpha (deg) | Cl | Cd | Cm | Cl/Cd
-20 | -0.819 | 0.27254 | 0.0582 | -3.0051
-19.5 | -0.7971 | 0.26374 | 0.0528 | -3.0223
-19 | -0.7753 | 0.25496 | 0.0476 | -3.0409
-18.5 | -0.7552 | 0.24567 | 0.0424 | -3.074
-18 | -0.7335 | 0.23803 | 0.0375 | -3.0815
-17.5 | -0.7122 | 0.22986 | 0.0327 | -3.0984
-17 | -0.6904 | 0.22142 | 0.028 | -3.1181
-16.5 | -0.6747 | 0.21025 | 0.0228 | -3.209
-16 | -0.6543 | 0.20273 | 0.0185 | -3.2274
-15.5 | -0.6353 | 0.19434 | 0.0141 | -3.269
-15 | -0.6177 | 0.18551 | 0.0097 | -3.3297
-14.5 | -0.6021 | 0.17641 | 0.0053 | -3.4131
-14 | -0.5887 | 0.16703 | 0.0011 | -3.5245
-13.5 | -0.5782 | 0.15705 | -0.0033 | -3.6816
-13 | -0.5701 | 0.14708 | -0.0075 | -3.8761
-12.5 | -0.5642 | 0.13731 | -0.0119 | -4.109
-12 | -0.5565 | 0.12842 | -0.0157 | -4.3334
-11.5 | -0.5537 | 0.11878 | -0.0199 | -4.6616
-11 | -0.5573 | 0.10826 | -0.0246 | -5.1478
-10.5 | -0.5681 | 0.09702 | -0.03 | -5.8555
-10 | -0.5843 | 0.08545 | -0.036 | -6.8379
-9.5 | -0.6045 | 0.0739 | -0.0425 | -8.18
-9 | -0.63 | 0.06282 | -0.0482 | -10.0287
-8.5 | -0.6475 | 0.0471 | -0.0626 | -13.7473
-8 | -0.6631 | 0.03224 | -0.0816 | -20.5676
-7.5 | -0.6694 | 0.0221 | -0.0827 | -30.2896
-7 | -0.6572 | 0.01431 | -0.0778 | -45.9259
-6.5 | -0.6149 | 0.00982 | -0.0724 | -62.6171
-6 | -0.5508 | 0.00822 | -0.0691 | -67.0073
-5.5 | -0.4818 | 0.0075 | -0.0669 | -64.24
-5 | -0.4149 | 0.00704 | -0.0648 | -58.9347
-4.5 | -0.3482 | 0.00683 | -0.0631 | -50.981
-4 | -0.28 | 0.0066 | -0.0622 | -42.4242
-3.5 | -0.211 | 0.00639 | -0.0619 | -33.0203
-3 | -0.1425 | 0.00614 | -0.0617 | -23.2085
-2.5 | -0.0754 | 0.00572 | -0.0616 | -13.1818
-2 | -0.0083 | 0.00566 | -0.0615 | -1.4664
-1.5 | 0.0581 | 0.0057 | -0.0614 | 10.193
-1 | 0.1222 | 0.00548 | -0.0612 | 22.2993
-0.5 | 0.1854 | 0.00566 | -0.0608 | 32.7562
0 | 0.2463 | 0.00596 | -0.0603 | 41.3255
0.5 | 0.3088 | 0.00617 | -0.0599 | 50.0486
1 | 0.3642 | 0.0071 | -0.0583 | 51.2958
1.5 | 0.4294 | 0.00722 | -0.0581 | 59.4737
2 | 0.4958 | 0.00732 | -0.0579 | 67.7322
2.5 | 0.5622 | 0.00746 | -0.0576 | 75.3619
3 | 0.6282 | 0.00757 | -0.057 | 82.9855
3.5 | 0.6931 | 0.00771 | -0.056 | 89.8962
4 | 0.7515 | 0.00778 | -0.053 | 96.5938
4.5 | 0.8289 | 0.00804 | -0.0538 | 103.097
5 | 0.8954 | 0.00837 | -0.052 | 106.9773
5.5 | 0.9628 | 0.00877 | -0.0499 | 109.7834
6 | 1.0276 | 0.00946 | -0.047 | 108.6258
6.5 | 1.09 | 0.01044 | -0.043 | 104.4061
7 | 1.1485 | 0.01178 | -0.0377 | 97.4958
7.5 | 1.1876 | 0.0147 | -0.0292 | 80.7891
8 | 1.1919 | 0.02139 | -0.0188 | 55.7223
8.5 | 1.159 | 0.02926 | -0.0067 | 39.6104
9 | 1.1171 | 0.0367 | 0.0023 | 30.4387
9.5 | 1.076 | 0.04561 | 0.0047 | 23.5913
10 | 1.0376 | 0.05663 | 0.0008 | 18.3224
10.5 | 1.0046 | 0.06998 | -0.0082 | 14.3555
11 | 0.9781 | 0.08515 | -0.0189 | 11.4868
11.5 | 0.9553 | 0.10045 | -0.0279 | 9.5102
12 | 0.9342 | 0.11409 | -0.0353 | 8.1883
12.5 | 0.9171 | 0.12742 | -0.0426 | 7.1975
13 | 0.906 | 0.14012 | -0.0494 | 6.4659

## 73. Re 5M Mach 0.00 (1)
BIGFOIL.COM POLAR EXPORT
goe599
GOE 599 |  |  |  | Cl Max: | 1.267 | at alpha= | 11.5 | deg
JavaFoil+Calcfoil stall+Eppler ext transition |  |  |  | L/D Max: | 94.801 | at alpha= | 8 | deg
Re: | 5000000 |  |  | Cd Min: | 0.00789 | at alpha= | 1 | deg
Mach: | 0 |  |  | Cl=0 at alpha= | -2.1316 | deg
|  |  |  | @ Cl=0.1, Cd= | 0.0084484
|  |  |  | @ Cl=0.4, Cd= | 0.0088832
|  |  |  | @ Cl=0.6, Cd= | 0.0096071
alpha (deg) | Cl | Cd | Cm | Cl/Cd
-16 | -0.655 | 0.11721 | -0.01 | -5.585
-15.5 | -0.673 | 0.11 | -0.011 | -6.115
-15 | -0.688 | 0.1049 | -0.012 | -6.555
-14.5 | -0.707 | 0.09234 | -0.014 | -7.653
-14 | -0.718 | 0.08563 | -0.015 | -8.388
-13.5 | -0.736 | 0.07321 | -0.017 | -10.054
-13 | -0.757 | 0.05794 | -0.019 | -13.063
-12.5 | -0.753 | 0.05703 | -0.02 | -13.201
-12 | -0.829 | 0.02134 | -0.026 | -38.84
-11.5 | -0.829 | 0.01831 | -0.027 | -45.263
-11 | -0.842 | 0.01429 | -0.029 | -58.923
-10.5 | -0.821 | 0.01367 | -0.031 | -60.072
-10 | -0.795 | 0.01125 | -0.032 | -70.648
-9.5 | -0.762 | 0.01203 | -0.033 | -63.39
-9 | -0.726 | 0.01161 | -0.034 | -62.53
-8.5 | -0.686 | 0.01036 | -0.035 | -66.209
-8 | -0.642 | 0.00983 | -0.036 | -65.301
-7.5 | -0.593 | 0.01067 | -0.037 | -55.583
-7 | -0.541 | 0.01055 | -0.038 | -51.304
-6.5 | -0.488 | 0.01038 | -0.04 | -47.06
-6 | -0.435 | 0.00993 | -0.041 | -43.763
-5.5 | -0.38 | 0.01 | -0.042 | -38.027
-5 | -0.325 | 0.00883 | -0.043 | -36.789
-4.5 | -0.269 | 0.00872 | -0.044 | -30.864
-4 | -0.213 | 0.00885 | -0.045 | -24.052
-3.5 | -0.156 | 0.00938 | -0.046 | -16.644
-3 | -0.099 | 0.00839 | -0.048 | -11.828
-2.5 | -0.042 | 0.0089 | -0.049 | -4.725
-2 | 0.015 | 0.00843 | -0.05 | 1.816
-1.5 | 0.073 | 0.00842 | -0.051 | 8.649
-1 | 0.13 | 0.00848 | -0.052 | 15.368
-0.5 | 0.188 | 0.00837 | -0.053 | 22.44
0 | 0.247 | 0.00806 | -0.054 | 30.633
0.5 | 0.305 | 0.00809 | -0.055 | 37.671
1 | 0.363 | 0.00789 | -0.057 | 45.937
1.5 | 0.42 | 0.00942 | -0.058 | 44.594
2 | 0.478 | 0.00955 | -0.059 | 50.04
2.5 | 0.535 | 0.00939 | -0.06 | 56.965
3 | 0.592 | 0.00959 | -0.061 | 61.728
3.5 | 0.648 | 0.00971 | -0.062 | 66.767
4 | 0.704 | 0.0099 | -0.063 | 71.1
4.5 | 0.759 | 0.01011 | -0.064 | 75.051
5 | 0.813 | 0.01006 | -0.065 | 80.799
5.5 | 0.866 | 0.01036 | -0.066 | 83.596
6 | 0.919 | 0.01057 | -0.067 | 86.917
6.5 | 0.97 | 0.01074 | -0.068 | 90.299
7 | 1.02 | 0.01108 | -0.069 | 91.989
7.5 | 1.068 | 0.01128 | -0.07 | 94.697
8 | 1.114 | 0.01175 | -0.071 | 94.801
8.5 | 1.157 | 0.01354 | -0.072 | 85.472
9 | 1.19 | 0.01415 | -0.073 | 84.093
9.5 | 1.218 | 0.01289 | -0.074 | 94.432
10 | 1.239 | 0.0133 | -0.075 | 93.2
10.5 | 1.255 | 0.01385 | -0.076 | 90.592
11 | 1.264 | 0.01443 | -0.077 | 87.629
11.5 | 1.267 | 0.01551 | -0.078 | 81.711
12 | 1.264 | 0.01596 | -0.079 | 79.196
12.5 | 1.234 | 0.02048 | -0.079 | 60.24
13 | 1.146 | 0.03245 | -0.074 | 35.319
13.5 | 1.009 | 0.07921 | -0.055 | 12.738
14 | 0.982 | 0.08778 | -0.053 | 11.185
14.5 | 0.96 | 0.0909 | -0.055 | 10.56
15 | 0.92 | 0.1056 | -0.048 | 8.711
15.5 | 0.89 | 0.11228 | -0.048 | 7.928
16 | 0.861 | 0.11797 | -0.049 | 7.297
16.5 | 0.828 | 0.126 | -0.047 | 6.569

## 74. Re 5M Mach 0.00 (2)
BIGFOIL.COM POLAR EXPORT
goe599
GOE 599 |  |  |  | Cl Max: | 1.7584 | at alpha= | 18 | deg
XFOIL ncrit=9 |  |  |  | L/D Max: | 116.885 | at alpha= | 6.5 | deg
Re: | 5000000 |  |  | Cd Min: | 0.1992 | at alpha= | -20 | deg
Mach: | 0 |  |  | Cl=0 at alpha= | -1.9489 | deg
|  |  |  | @ Cl=0.1, Cd= | 0.0051851
|  |  |  | @ Cl=0.4, Cd= | 0.0067417
|  |  |  | @ Cl=0.6, Cd= | 0.0069505
alpha (deg) | Cl | Cd | Cm | Cl/Cd
-20 | -0.4878 | 0.1992 | 0.0104 | -2.4488
-19 | -1.2326 | 0.09426 | -0.0247 | -13.0766
-18.5 | -1.3481 | 0.06695 | -0.0404 | -20.1359
-18 | -1.4088 | 0.04855 | -0.0531 | -29.0175
-17.5 | -1.4497 | 0.03518 | -0.063 | -41.2081
-17 | -1.4716 | 0.02808 | -0.0644 | -52.4074
-16.5 | -1.4761 | 0.02473 | -0.0598 | -59.6886
-16 | -1.4567 | 0.0224 | -0.0567 | -65.0312
-15.5 | -1.4268 | 0.02061 | -0.0543 | -69.2285
-15 | -1.3944 | 0.01916 | -0.0517 | -72.7766
-14.5 | -1.3638 | 0.01797 | -0.0483 | -75.8932
-14 | -1.3247 | 0.01687 | -0.0464 | -78.524
-13.5 | -1.2732 | 0.01578 | -0.0469 | -80.6844
-13 | -1.2203 | 0.01475 | -0.0476 | -82.7322
-12.5 | -1.1662 | 0.01381 | -0.0483 | -84.4461
-12 | -1.1104 | 0.01299 | -0.0493 | -85.4811
-11 | -0.9967 | 0.01119 | -0.0516 | -89.0706
-10.5 | -0.9403 | 0.01045 | -0.0524 | -89.9809
-10 | -0.8857 | 0.00988 | -0.0527 | -89.6457
-9.5 | -0.8311 | 0.00937 | -0.0529 | -88.698
-9 | -0.776 | 0.00893 | -0.0531 | -86.8981
-8.5 | -0.7244 | 0.00835 | -0.0525 | -86.7545
-8 | -0.6715 | 0.00793 | -0.0521 | -84.6784
-7.5 | -0.6169 | 0.00759 | -0.0521 | -81.278
-7 | -0.5629 | 0.00716 | -0.0519 | -78.6173
-6.5 | -0.5079 | 0.00685 | -0.0518 | -74.146
-6 | -0.4528 | 0.00651 | -0.0518 | -69.5545
-5.5 | -0.3974 | 0.00623 | -0.0518 | -63.7881
-5 | -0.3442 | 0.00618 | -0.0512 | -55.6958
-4.5 | -0.2897 | 0.00614 | -0.051 | -47.1824
-4 | -0.2328 | 0.00602 | -0.0513 | -38.6711
-3.5 | -0.1758 | 0.00582 | -0.0517 | -30.2062
-3 | -0.1195 | 0.00542 | -0.052 | -22.048
-2.5 | -0.0622 | 0.00534 | -0.0523 | -11.6479
-2 | -0.0057 | 0.00535 | -0.0526 | -1.0654
-1.5 | 0.0501 | 0.00533 | -0.0527 | 9.3996
-1 | 0.1052 | 0.00517 | -0.0529 | 20.3482
-0.5 | 0.1597 | 0.00535 | -0.0529 | 29.8505
0 | 0.2141 | 0.00545 | -0.0529 | 39.2844
0.5 | 0.2685 | 0.00564 | -0.0529 | 47.6064
1 | 0.3202 | 0.00626 | -0.0525 | 51.1502
1.5 | 0.3736 | 0.00669 | -0.0523 | 55.8445
2 | 0.4298 | 0.0068 | -0.0525 | 63.2059
2.5 | 0.4862 | 0.00684 | -0.0528 | 71.0819
3 | 0.5421 | 0.00688 | -0.0529 | 78.7936
3.5 | 0.5975 | 0.00695 | -0.053 | 85.9712
4 | 0.6516 | 0.00696 | -0.0527 | 93.6207
4.5 | 0.6995 | 0.00688 | -0.0508 | 101.6715
5 | 0.7643 | 0.00708 | -0.0531 | 107.952
5.5 | 0.8185 | 0.00734 | -0.0529 | 111.5123
6 | 0.8725 | 0.00767 | -0.0527 | 113.7549
6.5 | 0.9269 | 0.00793 | -0.0526 | 116.8852
7 | 0.9788 | 0.00847 | -0.0521 | 115.5608
7.5 | 1.0304 | 0.00903 | -0.0516 | 114.1085
8 | 1.0826 | 0.00949 | -0.0511 | 114.078
8.5 | 1.1334 | 0.01008 | -0.0505 | 112.4405
9 | 1.1846 | 0.01058 | -0.0499 | 111.966
9.5 | 1.2349 | 0.01114 | -0.0492 | 110.8528
10 | 1.2833 | 0.01184 | -0.0482 | 108.3868
10.5 | 1.3311 | 0.01256 | -0.0471 | 105.9793
11 | 1.3789 | 0.0132 | -0.0461 | 104.4621
11.5 | 1.4253 | 0.01392 | -0.0449 | 102.3922
12 | 1.47 | 0.01472 | -0.0434 | 99.8641
12.5 | 1.5122 | 0.01568 | -0.0416 | 96.4413
13 | 1.5488 | 0.01705 | -0.0388 | 90.8387
13.5 | 1.588 | 0.01801 | -0.0366 | 88.1732
14 | 1.6235 | 0.01906 | -0.0338 | 85.1784
14.5 | 1.6515 | 0.02018 | -0.0298 | 81.8385
15 | 1.6762 | 0.02147 | -0.0255 | 78.0717
15.5 | 1.6988 | 0.02298 | -0.0213 | 73.9252
16 | 1.7184 | 0.02477 | -0.0173 | 69.3742
16.5 | 1.7341 | 0.02698 | -0.0134 | 64.2735
17 | 1.7468 | 0.02962 | -0.01 | 58.9737
17.5 | 1.7549 | 0.03289 | -0.007 | 53.3566
18 | 1.7584 | 0.03692 | -0.0048 | 47.6273
18.5 | 1.7565 | 0.04187 | -0.0034 | 41.9513
19 | 1.7469 | 0.04809 | -0.0031 | 36.3256
19.5 | 1.7295 | 0.05599 | -0.0043 | 30.8894
20 | 1.7022 | 0.06617 | -0.0075 | 25.7246

## 75. Re 5M Mach 0.10 (1)
BIGFOIL.COM POLAR EXPORT
goe599
GOE 599 |  |  |  | Cl Max: | 1.259 | at alpha= | 11 | deg
JavaFoil+Calcfoil stall+Eppler ext transition |  |  |  | L/D Max: | 95.056 | at alpha= | 8 | deg
Re: | 5000000 |  |  | Cd Min: | 0.00789 | at alpha= | 1 | deg
Mach: | 0.1 |  |  | Cl=0 at alpha= | -2.1316 | deg
|  |  |  | @ Cl=0.1, Cd= | 0.0084953
|  |  |  | @ Cl=0.4, Cd= | 0.008821
|  |  |  | @ Cl=0.6, Cd= | 0.0095952
alpha (deg) | Cl | Cd | Cm | Cl/Cd
-16 | -0.621 | 0.11914 | -0.01 | -5.215
-15.5 | -0.643 | 0.11221 | -0.011 | -5.728
-15 | -0.662 | 0.10507 | -0.012 | -6.3
-14.5 | -0.682 | 0.09583 | -0.013 | -7.117
-14 | -0.698 | 0.08831 | -0.014 | -7.906
-13.5 | -0.71 | 0.08134 | -0.015 | -8.727
-13 | -0.731 | 0.0672 | -0.018 | -10.872
-12.5 | -0.73 | 0.06571 | -0.019 | -11.108
-12 | -0.802 | 0.02683 | -0.025 | -29.88
-11.5 | -0.803 | 0.02287 | -0.026 | -35.13
-11 | -0.836 | 0.01461 | -0.029 | -57.196
-10.5 | -0.819 | 0.01384 | -0.031 | -59.184
-10 | -0.794 | 0.01283 | -0.032 | -61.861
-9.5 | -0.763 | 0.01203 | -0.033 | -63.453
-9 | -0.728 | 0.0116 | -0.034 | -62.73
-8.5 | -0.688 | 0.01042 | -0.035 | -65.984
-8 | -0.644 | 0.00992 | -0.036 | -64.938
-7.5 | -0.596 | 0.01065 | -0.038 | -55.965
-7 | -0.544 | 0.01063 | -0.039 | -51.171
-6.5 | -0.491 | 0.01036 | -0.04 | -47.361
-6 | -0.437 | 0.01002 | -0.041 | -43.571
-5.5 | -0.382 | 0.00999 | -0.042 | -38.213
-5 | -0.327 | 0.00892 | -0.043 | -36.623
-4.5 | -0.27 | 0.0087 | -0.044 | -31.094
-4 | -0.214 | 0.00883 | -0.046 | -24.234
-3.5 | -0.157 | 0.00943 | -0.047 | -16.634
-3 | -0.1 | 0.00845 | -0.048 | -11.806
-2.5 | -0.042 | 0.00895 | -0.049 | -4.719
-2 | 0.015 | 0.00838 | -0.05 | 1.838
-1.5 | 0.073 | 0.0085 | -0.051 | 8.605
-1 | 0.131 | 0.00849 | -0.052 | 15.436
-0.5 | 0.189 | 0.00807 | -0.053 | 23.399
0 | 0.248 | 0.00807 | -0.055 | 30.776
0.5 | 0.306 | 0.00811 | -0.056 | 37.776
1 | 0.364 | 0.00789 | -0.057 | 46.166
1.5 | 0.422 | 0.00939 | -0.058 | 44.991
2 | 0.48 | 0.0095 | -0.059 | 50.558
2.5 | 0.538 | 0.00939 | -0.06 | 57.274
3 | 0.595 | 0.00958 | -0.061 | 62.07
3.5 | 0.651 | 0.00975 | -0.062 | 66.779
4 | 0.707 | 0.00987 | -0.063 | 71.63
4.5 | 0.762 | 0.01007 | -0.064 | 75.728
5 | 0.817 | 0.01012 | -0.066 | 80.701
5.5 | 0.87 | 0.01044 | -0.067 | 83.361
6 | 0.923 | 0.01063 | -0.068 | 86.832
6.5 | 0.974 | 0.01084 | -0.069 | 89.858
7 | 1.024 | 0.01119 | -0.07 | 91.487
7.5 | 1.072 | 0.01139 | -0.071 | 94.073
8 | 1.118 | 0.01176 | -0.072 | 95.056
8.5 | 1.161 | 0.01368 | -0.073 | 84.874
9 | 1.193 | 0.01422 | -0.074 | 83.864
9.5 | 1.219 | 0.01294 | -0.075 | 94.168
10 | 1.239 | 0.01516 | -0.076 | 81.705
10.5 | 1.252 | 0.01399 | -0.077 | 89.523
11 | 1.259 | 0.01457 | -0.078 | 86.378
11.5 | 1.258 | 0.01572 | -0.079 | 80.044
12 | 1.251 | 0.01625 | -0.08 | 77.006
12.5 | 1.2 | 0.02215 | -0.078 | 54.176
13 | 1.043 | 0.06008 | -0.063 | 17.364
13.5 | 0.983 | 0.08206 | -0.054 | 11.985
14 | 0.948 | 0.09303 | -0.05 | 10.187
14.5 | 0.916 | 0.10114 | -0.048 | 9.058
15 | 0.887 | 0.10571 | -0.049 | 8.387
15.5 | 0.851 | 0.11332 | -0.047 | 7.508
16 | 0.815 | 0.12128 | -0.047 | 6.724

## 76. Re 5M Mach 0.10 (2)
BIGFOIL.COM POLAR EXPORT
goe599
GOE 599 |  |  |  | Cl Max: | 1.7305 | at alpha= | 17.5 | deg
XFOIL ncrit=9 |  |  |  | L/D Max: | 117.001 | at alpha= | 6.5 | deg
Re: | 5000000 |  |  | Cd Min: | 0.24463 | at alpha= | -20 | deg
Mach: | 0.1 |  |  | Cl=0 at alpha= | -1.9485 | deg
|  |  |  | @ Cl=0.1, Cd= | 0.0051996
|  |  |  | @ Cl=0.4, Cd= | 0.0067432
|  |  |  | @ Cl=0.6, Cd= | 0.006969
alpha (deg) | Cl | Cd | Cm | Cl/Cd
-20 | -0.7508 | 0.24463 | 0.0484 | -3.0691
-19.5 | -0.7347 | 0.23737 | 0.0441 | -3.0952
-19 | -0.7192 | 0.2299 | 0.0398 | -3.1283
-18 | -1.2537 | 0.07891 | -0.0344 | -15.8877
-17.5 | -1.3239 | 0.05887 | -0.0469 | -22.4885
-17 | -1.3889 | 0.03982 | -0.0619 | -34.8795
-16.5 | -1.4018 | 0.03186 | -0.0668 | -43.9987
-16 | -1.4296 | 0.02592 | -0.0637 | -55.1543
-15.5 | -1.4209 | 0.02287 | -0.0593 | -62.1294
-15 | -1.394 | 0.02077 | -0.0563 | -67.116
-14.5 | -1.3653 | 0.01922 | -0.0526 | -71.0354
-14 | -1.334 | 0.01795 | -0.049 | -74.3175
-13.5 | -1.2829 | 0.01667 | -0.0492 | -76.9586
-13 | -1.2301 | 0.01547 | -0.0497 | -79.5152
-12.5 | -1.176 | 0.01437 | -0.0502 | -81.8372
-12 | -1.1199 | 0.01342 | -0.051 | -83.4501
-11.5 | -1.062 | 0.01257 | -0.052 | -84.4869
-11 | -1.004 | 0.01171 | -0.053 | -85.7387
-10.5 | -0.948 | 0.01068 | -0.0536 | -88.764
-10 | -0.893 | 0.01004 | -0.0538 | -88.9442
-9.5 | -0.8378 | 0.00949 | -0.0538 | -88.2824
-9 | -0.7822 | 0.00902 | -0.0539 | -86.7184
-8.5 | -0.7298 | 0.00845 | -0.0533 | -86.3669
-8 | -0.6765 | 0.00799 | -0.0528 | -84.6683
-7.5 | -0.6215 | 0.00763 | -0.0527 | -81.4548
-7 | -0.5669 | 0.00721 | -0.0524 | -78.6269
-6.5 | -0.5115 | 0.00688 | -0.0523 | -74.3459
-6 | -0.456 | 0.00654 | -0.0522 | -69.7248
-5.5 | -0.4001 | 0.00626 | -0.0522 | -63.9137
-5 | -0.3465 | 0.0062 | -0.0516 | -55.8871
-4.5 | -0.2916 | 0.00615 | -0.0514 | -47.4146
-4 | -0.2343 | 0.00603 | -0.0516 | -38.8557
-3.5 | -0.177 | 0.00583 | -0.052 | -30.3602
-3 | -0.1203 | 0.00544 | -0.0523 | -22.114
-2.5 | -0.0627 | 0.00535 | -0.0526 | -11.7196
-2 | -0.0058 | 0.00535 | -0.0528 | -1.0841
-1.5 | 0.0505 | 0.00537 | -0.053 | 9.4041
-1 | 0.1057 | 0.00518 | -0.0531 | 20.4054
-0.5 | 0.1605 | 0.00537 | -0.0531 | 29.8883
0 | 0.2151 | 0.00548 | -0.0532 | 39.2518
0.5 | 0.2699 | 0.00566 | -0.0532 | 47.6855
1 | 0.3217 | 0.0063 | -0.0527 | 51.0635
1.5 | 0.3756 | 0.0067 | -0.0525 | 56.0597
2 | 0.4321 | 0.0068 | -0.0527 | 63.5441
2.5 | 0.4888 | 0.00685 | -0.053 | 71.3577
3 | 0.545 | 0.0069 | -0.0531 | 78.9855
3.5 | 0.6008 | 0.00697 | -0.0531 | 86.198
4 | 0.6552 | 0.00698 | -0.0529 | 93.8682
4.5 | 0.7034 | 0.0069 | -0.0509 | 101.942
5 | 0.7687 | 0.0071 | -0.0532 | 108.2676
5.5 | 0.8233 | 0.00737 | -0.0529 | 111.7096
6 | 0.8777 | 0.00769 | -0.0527 | 114.1352
6.5 | 0.9325 | 0.00797 | -0.0525 | 117.0013
7 | 0.9844 | 0.00857 | -0.0519 | 114.8658
7.5 | 1.0366 | 0.00912 | -0.0513 | 113.6623
8 | 1.0893 | 0.00958 | -0.0508 | 113.7056
8.5 | 1.1404 | 0.01021 | -0.05 | 111.6944
9 | 1.1922 | 0.01069 | -0.0493 | 111.5248
9.5 | 1.2427 | 0.0113 | -0.0485 | 109.9735
10 | 1.2906 | 0.01213 | -0.0471 | 106.3974
10.5 | 1.3398 | 0.01275 | -0.0461 | 105.0824
11 | 1.3877 | 0.01345 | -0.0448 | 103.1747
11.5 | 1.4341 | 0.01424 | -0.0433 | 100.7093
12 | 1.4782 | 0.01515 | -0.0415 | 97.571
12.5 | 1.5179 | 0.01639 | -0.039 | 92.6113
13 | 1.5566 | 0.01759 | -0.0364 | 88.4935
13.5 | 1.5945 | 0.01867 | -0.0337 | 85.4044
14 | 1.626 | 0.01985 | -0.0299 | 81.9144
14.5 | 1.6506 | 0.02118 | -0.0252 | 77.932
15 | 1.6733 | 0.02274 | -0.0206 | 73.584
15.5 | 1.6936 | 0.02456 | -0.0163 | 68.9577
16 | 1.71 | 0.02677 | -0.0121 | 63.8775
16.5 | 1.7212 | 0.02958 | -0.0082 | 58.188
17 | 1.7288 | 0.03297 | -0.0051 | 52.4355
17.5 | 1.7305 | 0.03728 | -0.0027 | 46.419
18 | 1.7256 | 0.04268 | -0.0013 | 40.4311
18.5 | 1.7119 | 0.04959 | -0.0012 | 34.5211
19 | 1.6881 | 0.05863 | -0.0031 | 28.7924
19.5 | 1.6518 | 0.07061 | -0.0076 | 23.3933
20 | 1.6024 | 0.08581 | -0.0149 | 18.6738

## 77. Re 5M Mach 0.25 (1)
BIGFOIL.COM POLAR EXPORT
goe599
GOE 599 |  |  |  | Cl Max: | 1.226 | at alpha= | 10 | deg
JavaFoil+Calcfoil stall+Eppler ext transition |  |  |  | L/D Max: | 94.102 | at alpha= | 7.5 | deg
Re: | 5000000 |  |  | Cd Min: | 0.00775 | at alpha= | 0 | deg
Mach: | 0.25 |  |  | Cl=0 at alpha= | -2.1356 | deg
|  |  |  | @ Cl=0.1, Cd= | 0.0084792
|  |  |  | @ Cl=0.4, Cd= | 0.009432
|  |  |  | @ Cl=0.6, Cd= | 0.1283
alpha (deg) | Cl | Cd | Cm | Cl/Cd
-15.5 | -0.371 | 0.13165 | -0.01 | -2.821
-15 | -0.427 | 0.12221 | -0.01 | -3.492
-14.5 | -0.478 | 0.11315 | -0.011 | -4.222
-14 | -0.523 | 0.10579 | -0.011 | -4.948
-13.5 | -0.564 | 0.09837 | -0.013 | -5.735
-13 | -0.599 | 0.08934 | -0.014 | -6.709
-12.5 | -0.627 | 0.083 | -0.015 | -7.552
-12 | -0.65 | 0.07429 | -0.017 | -8.755
-11.5 | -0.664 | 0.06854 | -0.018 | -9.682
-11 | -0.698 | 0.04649 | -0.024 | -15.022
-10.5 | -0.789 | 0.01542 | -0.031 | -51.168
-10 | -0.785 | 0.01373 | -0.033 | -57.197
-9.5 | -0.763 | 0.01267 | -0.034 | -60.241
-9 | -0.733 | 0.01225 | -0.035 | -59.865
-8.5 | -0.698 | 0.0106 | -0.036 | -65.809
-8 | -0.656 | 0.01004 | -0.037 | -65.309
-7.5 | -0.608 | 0.01096 | -0.039 | -55.504
-7 | -0.556 | 0.01083 | -0.04 | -51.343
-6.5 | -0.502 | 0.01052 | -0.041 | -47.734
-6 | -0.447 | 0.01003 | -0.042 | -44.597
-5.5 | -0.392 | 0.01013 | -0.043 | -38.674
-5 | -0.335 | 0.00887 | -0.044 | -37.771
-4.5 | -0.278 | 0.00875 | -0.046 | -31.734
-4 | -0.22 | 0.00889 | -0.047 | -24.705
-3.5 | -0.161 | 0.00877 | -0.048 | -18.388
-3 | -0.102 | 0.00839 | -0.049 | -12.212
-2.5 | -0.043 | 0.00905 | -0.05 | -4.793
-2 | 0.016 | 0.00848 | -0.051 | 1.864
-1.5 | 0.075 | 0.00845 | -0.053 | 8.894
-1 | 0.135 | 0.00852 | -0.054 | 15.797
-0.5 | 0.194 | 0.00811 | -0.055 | 23.931
0 | 0.255 | 0.00775 | -0.056 | 32.934
0.5 | 0.315 | 0.00868 | -0.057 | 36.271
1 | 0.374 | 0.00938 | -0.058 | 39.935
1.5 | 0.434 | 0.0095 | -0.059 | 45.688
2 | 0.493 | 0.00954 | -0.061 | 51.689
2.5 | 0.552 | 0.00942 | -0.062 | 58.619
3 | 0.611 | 0.00958 | -0.063 | 63.738
3.5 | 0.669 | 0.00981 | -0.064 | 68.184
4 | 0.726 | 0.01 | -0.065 | 72.616
4.5 | 0.782 | 0.01013 | -0.066 | 77.234
5 | 0.838 | 0.01021 | -0.067 | 82.04
5.5 | 0.892 | 0.01058 | -0.068 | 84.285
6 | 0.945 | 0.01076 | -0.069 | 87.791
6.5 | 0.996 | 0.01099 | -0.071 | 90.644
7 | 1.045 | 0.01137 | -0.072 | 91.907
7.5 | 1.093 | 0.01161 | -0.073 | 94.102
8 | 1.137 | 0.01211 | -0.074 | 93.943
8.5 | 1.177 | 0.01419 | -0.075 | 82.983
9 | 1.202 | 0.01489 | -0.076 | 80.755
9.5 | 1.219 | 0.01361 | -0.077 | 89.566
10 | 1.226 | 0.01422 | -0.078 | 86.222
10.5 | 1.222 | 0.01472 | -0.079 | 83.03
11 | 1.207 | 0.01605 | -0.08 | 75.218
11.5 | 1.059 | 0.03781 | -0.07 | 28.001
12 | 0.942 | 0.07158 | -0.054 | 13.161
12.5 | 0.888 | 0.08357 | -0.048 | 10.632
13 | 0.835 | 0.09209 | -0.045 | 9.066
13.5 | 0.778 | 0.09956 | -0.045 | 7.811
14 | 0.713 | 0.10853 | -0.045 | 6.573
14.5 | 0.643 | 0.11814 | -0.045 | 5.443
15 | 0.568 | 0.1283 | -0.045 | 4.428

## 78. Re 5M Mach 0.25 (2)
BIGFOIL.COM POLAR EXPORT
goe599
GOE 599 |  |  |  | Cl Max: | 1.5592 | at alpha= | 13.5 | deg
XFOIL ncrit=9 |  |  |  | L/D Max: | 115.709 | at alpha= | 6.5 | deg
Re: | 5000000 |  |  | Cd Min: | 0.2167 | at alpha= | -18 | deg
Mach: | 0.25 |  |  | Cl=0 at alpha= | -1.9458 | deg
|  |  |  | @ Cl=0.1, Cd= | 0.0052621
|  |  |  | @ Cl=0.4, Cd= | 0.006789
|  |  |  | @ Cl=0.6, Cd= | 0.0070438
alpha (deg) | Cl | Cd | Cm | Cl/Cd
-18 | -0.6995 | 0.2167 | 0.0321 | -3.228
-17.5 | -0.687 | 0.20717 | 0.0276 | -3.3161
-16.5 | -0.6798 | 0.18266 | 0.0168 | -3.7217
-16 | -0.6714 | 0.17379 | 0.0125 | -3.8633
-15.5 | -0.8396 | 0.12247 | -0.0122 | -6.8556
-15 | -0.9623 | 0.09266 | -0.0296 | -10.3853
-14.5 | -1.0711 | 0.0667 | -0.0447 | -16.0585
-14 | -1.1313 | 0.04532 | -0.0625 | -24.9625
-13.5 | -1.1647 | 0.03302 | -0.0735 | -35.2726
-13 | -1.1944 | 0.02755 | -0.0683 | -43.3539
-12.5 | -1.1929 | 0.02313 | -0.0628 | -51.5737
-12 | -1.1539 | 0.01927 | -0.062 | -59.8806
-11.5 | -1.1032 | 0.0165 | -0.0616 | -66.8606
-11 | -1.0462 | 0.01448 | -0.0615 | -72.2514
-10.5 | -0.9859 | 0.01297 | -0.0617 | -76.0139
-10 | -0.9313 | 0.0115 | -0.0606 | -80.9826
-9.5 | -0.8745 | 0.01042 | -0.0598 | -83.9251
-9 | -0.8162 | 0.0097 | -0.0591 | -84.1443
-8.5 | -0.7604 | 0.0091 | -0.0579 | -83.5604
-8 | -0.7045 | 0.00846 | -0.0569 | -83.2742
-7.5 | -0.6471 | 0.00793 | -0.0562 | -81.6015
-7 | -0.5895 | 0.00752 | -0.0556 | -78.391
-6.5 | -0.5315 | 0.00706 | -0.0551 | -75.2833
-6 | -0.4735 | 0.00673 | -0.0547 | -70.3566
-5.5 | -0.4152 | 0.00641 | -0.0545 | -64.7738
-5 | -0.3594 | 0.00628 | -0.0537 | -57.2293
-4.5 | -0.3021 | 0.00623 | -0.0533 | -48.4912
-4 | -0.2428 | 0.00609 | -0.0535 | -39.8686
-3.5 | -0.1832 | 0.00589 | -0.0537 | -31.1036
-3 | -0.1245 | 0.00551 | -0.0539 | -22.5953
-2.5 | -0.065 | 0.00539 | -0.0542 | -12.0594
-2 | -0.0063 | 0.00538 | -0.0544 | -1.171
-1.5 | 0.0518 | 0.00544 | -0.0545 | 9.5221
-1 | 0.1087 | 0.00523 | -0.0546 | 20.7839
-0.5 | 0.1649 | 0.00545 | -0.0545 | 30.2569
0 | 0.221 | 0.00558 | -0.0545 | 39.6057
0.5 | 0.2773 | 0.00576 | -0.0545 | 48.1424
1 | 0.3303 | 0.00642 | -0.0539 | 51.4486
1.5 | 0.3861 | 0.00677 | -0.0537 | 57.031
2 | 0.4446 | 0.00685 | -0.0539 | 64.9051
2.5 | 0.5031 | 0.00692 | -0.054 | 72.7023
3 | 0.5612 | 0.00699 | -0.0541 | 80.2861
3.5 | 0.6189 | 0.00707 | -0.054 | 87.5389
4 | 0.6753 | 0.00708 | -0.0536 | 95.3814
4.5 | 0.7254 | 0.007 | -0.0514 | 103.6286
5 | 0.7932 | 0.00723 | -0.0535 | 109.7095
5.5 | 0.8498 | 0.00755 | -0.053 | 112.5563
6 | 0.907 | 0.00786 | -0.0525 | 115.3944
6.5 | 0.9627 | 0.00832 | -0.0518 | 115.7091
7 | 1.0169 | 0.00897 | -0.0507 | 113.3668
7.5 | 1.0722 | 0.0095 | -0.0497 | 112.8632
8 | 1.1259 | 0.01018 | -0.0483 | 110.5992
8.5 | 1.1805 | 0.01076 | -0.0471 | 109.7119
9 | 1.2332 | 0.01151 | -0.0455 | 107.1416
9.5 | 1.284 | 0.01242 | -0.0434 | 103.3816
10 | 1.3352 | 0.01325 | -0.0414 | 100.7698
10.5 | 1.3843 | 0.01424 | -0.0389 | 97.2121
11 | 1.4305 | 0.01543 | -0.036 | 92.709
11.5 | 1.4683 | 0.01731 | -0.0318 | 84.8238
12 | 1.5056 | 0.01903 | -0.0276 | 79.1172
12.5 | 1.5344 | 0.02093 | -0.0221 | 73.311
13 | 1.5509 | 0.02324 | -0.0152 | 66.7341
13.5 | 1.5592 | 0.02629 | -0.0084 | 59.3077
14 | 1.5573 | 0.03033 | -0.002 | 51.3452
14.5 | 1.5442 | 0.03583 | 0.0027 | 43.098
15 | 1.5202 | 0.04329 | 0.0049 | 35.1167
15.5 | 1.4887 | 0.05278 | 0.0039 | 28.2058
16 | 1.4495 | 0.06499 | -0.001 | 22.3034
16.5 | 1.4018 | 0.08059 | -0.0099 | 17.3942
17 | 1.3392 | 0.10036 | -0.0218 | 13.344
17.5 | 1.1385 | 0.14905 | -0.0497 | 7.6384
18 | 1.0584 | 0.17859 | -0.0683 | 5.9264
18.5 | 1.0376 | 0.19526 | -0.0784 | 5.3139

## 79. Re 5M Mach 0.50 (1)
BIGFOIL.COM POLAR EXPORT
goe599
GOE 599 |  |  |  | Cl Max: | 1.188 | at alpha= | 20 | deg
JavaFoil+Calcfoil stall+Eppler ext transition |  |  |  | L/D Max: | 87.221 | at alpha= | 6 | deg
Re: | 5000000 |  |  | Cd Min: | 0.00807 | at alpha= | -1 | deg
Mach: | 0.5 |  |  | Cl=0 at alpha= | -2.1364 | deg
|  |  |  | @ Cl=0.1, Cd= | 0.0084261
|  |  |  | @ Cl=0.4, Cd= | 0.0098678
|  |  |  | @ Cl=0.6, Cd= | 0.010495
alpha (deg) | Cl | Cd | Cm | Cl/Cd
-20 | -0.941 | 0.15811 | -0.008 | -5.953
-19.5 | -0.916 | 0.1476 | -0.008 | -6.206
-19 | -0.89 | 0.14434 | -0.009 | -6.164
-18.5 | -0.863 | 0.14105 | -0.009 | -6.12
-18 | -0.839 | 0.15128 | -0.01 | -5.543
-17.5 | -0.815 | 0.14241 | -0.011 | -5.722
-17 | -0.79 | 0.12744 | -0.012 | -6.202
-16.5 | -0.764 | 0.12269 | -0.013 | -6.231
-16 | -0.738 | 0.1157 | -0.013 | -6.377
-15.5 | -0.71 | 0.1131 | -0.014 | -6.281
-15 | -0.681 | 0.11104 | -0.014 | -6.134
-14.5 | -0.655 | 0.10598 | -0.014 | -6.178
-14 | -0.629 | 0.10875 | -0.014 | -5.781
-13.5 | -0.603 | 0.10274 | -0.015 | -5.866
-13 | -0.577 | 0.09859 | -0.016 | -5.856
-12.5 | -0.55 | 0.09339 | -0.016 | -5.889
-12 | -0.524 | 0.08696 | -0.016 | -6.022
-11.5 | -0.498 | 0.0793 | -0.017 | -6.284
-11 | -0.473 | 0.07358 | -0.018 | -6.422
-10.5 | -0.447 | 0.06817 | -0.02 | -6.555
-10 | -0.424 | 0.06148 | -0.022 | -6.895
-9.5 | -0.409 | 0.04761 | -0.028 | -8.585
-9 | -0.365 | 0.07356 | -0.018 | -4.965
-8.5 | -0.472 | 0.05973 | -0.02 | -7.899
-8 | -0.659 | 0.01278 | -0.042 | -51.562
-7.5 | -0.643 | 0.01206 | -0.043 | -53.289
-7 | -0.598 | 0.01155 | -0.044 | -51.728
-6.5 | -0.546 | 0.01133 | -0.046 | -48.219
-6 | -0.491 | 0.01073 | -0.047 | -45.714
-5.5 | -0.432 | 0.01065 | -0.048 | -40.543
-5 | -0.371 | 0.0101 | -0.05 | -36.704
-4.5 | -0.308 | 0.00885 | -0.051 | -34.829
-4 | -0.244 | 0.00902 | -0.052 | -27.084
-3.5 | -0.18 | 0.00857 | -0.054 | -20.952
-3 | -0.114 | 0.00919 | -0.055 | -12.435
-2.5 | -0.048 | 0.00877 | -0.056 | -5.527
-2 | 0.018 | 0.00847 | -0.057 | 2.086
-1.5 | 0.084 | 0.00854 | -0.059 | 9.837
-1 | 0.15 | 0.00807 | -0.06 | 18.622
-0.5 | 0.217 | 0.009 | -0.061 | 24.069
0 | 0.285 | 0.00824 | -0.063 | 34.599
0.5 | 0.352 | 0.00822 | -0.064 | 42.838
1 | 0.419 | 0.01052 | -0.065 | 39.799
1.5 | 0.485 | 0.00965 | -0.066 | 50.227
2 | 0.551 | 0.00947 | -0.068 | 58.155
2.5 | 0.616 | 0.01083 | -0.069 | 56.917
3 | 0.681 | 0.00984 | -0.07 | 69.193
3.5 | 0.744 | 0.01013 | -0.072 | 73.467
4 | 0.806 | 0.01036 | -0.073 | 77.857
4.5 | 0.866 | 0.01087 | -0.074 | 79.698
5 | 0.923 | 0.0112 | -0.075 | 82.415
5.5 | 0.977 | 0.01136 | -0.076 | 86.012
6 | 1.025 | 0.01176 | -0.078 | 87.221
6.5 | 1.067 | 0.01226 | -0.079 | 86.974
7 | 1.098 | 0.01274 | -0.08 | 86.163
7.5 | 1.112 | 0.01344 | -0.081 | 82.757
8 | 1.098 | 0.01439 | -0.082 | 76.284
8.5 | 0.763 | 0.05955 | -0.043 | 12.814
9 | 0.595 | 0.06661 | -0.041 | 8.936
9.5 | 0.621 | 0.0732 | -0.042 | 8.489
10 | 0.648 | 0.08153 | -0.044 | 7.953
10.5 | 0.676 | 0.08415 | -0.046 | 8.033
11 | 0.702 | 0.08253 | -0.047 | 8.509
11.5 | 0.728 | 0.09135 | -0.047 | 7.972
12 | 0.755 | 0.0888 | -0.048 | 8.5
12.5 | 0.781 | 0.0929 | -0.049 | 8.406
13 | 0.807 | 0.09527 | -0.05 | 8.473
13.5 | 0.833 | 0.09988 | -0.051 | 8.344
14 | 0.859 | 0.10812 | -0.052 | 7.948
14.5 | 0.887 | 0.10856 | -0.054 | 8.173
15 | 0.92 | 0.10948 | -0.06 | 8.4
15.5 | 0.954 | 0.11167 | -0.065 | 8.541
16 | 0.978 | 0.12025 | -0.065 | 8.136
16.5 | 1.006 | 0.12272 | -0.066 | 8.198
17 | 1.032 | 0.12938 | -0.067 | 7.975
17.5 | 1.045 | 0.13378 | -0.061 | 7.81
18 | 1.076 | 0.1353 | -0.065 | 7.952
18.5 | 1.109 | 0.13635 | -0.069 | 8.136
19 | 1.134 | 0.14608 | -0.07 | 7.764
19.5 | 1.163 | 0.1488 | -0.071 | 7.815
20 | 1.188 | 0.15854 | -0.072 | 7.493

## 80. Re 5M Mach 0.50 (2)
BIGFOIL.COM POLAR EXPORT
goe599
GOE 599 |  |  |  | Cl Max: | 1.2013 | at alpha= | 8 | deg
XFOIL ncrit=9 |  |  |  | L/D Max: | 116.279 | at alpha= | 5.5 | deg
Re: | 5000000 |  |  | Cd Min: | 0.27318 | at alpha= | -20 | deg
Mach: | 0.5 |  |  | Cl=0 at alpha= | -1.9303 | deg
|  |  |  | @ Cl=0.1, Cd= | 0.0056864
|  |  |  | @ Cl=0.4, Cd= | 0.00703
|  |  |  | @ Cl=0.6, Cd= | 0.0073279
alpha (deg) | Cl | Cd | Cm | Cl/Cd
-20 | -0.8195 | 0.27318 | 0.0584 | -2.9999
-19.5 | -0.7975 | 0.26416 | 0.0531 | -3.019
-19 | -0.7757 | 0.25537 | 0.0478 | -3.0376
-18.5 | -0.7549 | 0.24695 | 0.0427 | -3.0569
-18 | -0.7338 | 0.23823 | 0.0377 | -3.0802
-17.5 | -0.7132 | 0.22924 | 0.0327 | -3.1111
-17 | -0.6934 | 0.22002 | 0.0278 | -3.1515
-16.5 | -0.6749 | 0.21039 | 0.0229 | -3.2079
-16 | -0.6576 | 0.20077 | 0.0182 | -3.2754
-15.5 | -0.6391 | 0.19237 | 0.0137 | -3.3222
-15 | -0.6212 | 0.18398 | 0.0093 | -3.3765
-14.5 | -0.6055 | 0.1751 | 0.0051 | -3.458
-14 | -0.5914 | 0.16614 | 0.0009 | -3.5596
-13.5 | -0.58 | 0.15658 | -0.0034 | -3.7042
-13 | -0.5736 | 0.14624 | -0.0078 | -3.9223
-12.5 | -0.5682 | 0.13627 | -0.0121 | -4.1697
-12 | -0.5691 | 0.12554 | -0.0169 | -4.5332
-11.5 | -0.5675 | 0.11578 | -0.0212 | -4.9015
-11 | -0.571 | 0.10554 | -0.026 | -5.4103
-10.5 | -0.5805 | 0.09472 | -0.0313 | -6.1286
-10 | -0.5955 | 0.08349 | -0.0374 | -7.1326
-9.5 | -0.6143 | 0.07224 | -0.0438 | -8.5036
-9 | -0.6392 | 0.06152 | -0.0489 | -10.3901
-8.5 | -0.648 | 0.04392 | -0.0689 | -14.7541
-8 | -0.6667 | 0.03099 | -0.083 | -21.5134
-7.5 | -0.684 | 0.02089 | -0.0813 | -32.7429
-7 | -0.6717 | 0.0129 | -0.0761 | -52.0698
-6.5 | -0.6222 | 0.0091 | -0.0713 | -68.3736
-6 | -0.5552 | 0.00782 | -0.0682 | -70.9974
-5.5 | -0.4872 | 0.00716 | -0.0658 | -68.0447
-5 | -0.4199 | 0.00687 | -0.0638 | -61.1208
-4.5 | -0.351 | 0.00661 | -0.0626 | -53.1014
-4 | -0.2816 | 0.00637 | -0.062 | -44.2072
-3.5 | -0.2121 | 0.00615 | -0.0617 | -34.4878
-3 | -0.1433 | 0.00592 | -0.0616 | -24.2061
-2.5 | -0.0761 | 0.00551 | -0.0615 | -13.8113
-2 | -0.0092 | 0.00553 | -0.0613 | -1.6637
-1.5 | 0.0568 | 0.00562 | -0.0612 | 10.1068
-1 | 0.1219 | 0.00572 | -0.0611 | 21.3112
-0.5 | 0.1833 | 0.00583 | -0.0606 | 31.4408
0 | 0.2461 | 0.00601 | -0.0603 | 40.9484
0.5 | 0.3078 | 0.00638 | -0.0597 | 48.2445
1 | 0.3665 | 0.00703 | -0.0586 | 52.1337
1.5 | 0.4323 | 0.00703 | -0.0586 | 61.4936
2 | 0.4989 | 0.0071 | -0.0584 | 70.2676
2.5 | 0.5655 | 0.00725 | -0.0581 | 78
3 | 0.6319 | 0.0074 | -0.0576 | 85.3919
3.5 | 0.6979 | 0.0076 | -0.0568 | 91.8289
4 | 0.7639 | 0.00759 | -0.0557 | 100.6456
4.5 | 0.8221 | 0.00758 | -0.0522 | 108.4565
5 | 0.9006 | 0.00796 | -0.0529 | 113.1407
5.5 | 0.9686 | 0.00833 | -0.0509 | 116.2785
6 | 1.0329 | 0.00908 | -0.0479 | 113.7555
6.5 | 1.0973 | 0.00994 | -0.0442 | 110.3924
7 | 1.1575 | 0.0112 | -0.039 | 103.3482
7.5 | 1.1998 | 0.0139 | -0.0308 | 86.3165
8 | 1.2013 | 0.02086 | -0.0199 | 57.5887
8.5 | 1.1709 | 0.02864 | -0.0078 | 40.8834
9 | 1.1306 | 0.03572 | 0.0018 | 31.6517
9.5 | 1.0908 | 0.04422 | 0.005 | 24.6676
10 | 1.0533 | 0.05478 | 0.002 | 19.2278
10.5 | 1.0207 | 0.06756 | -0.0062 | 15.1081
11 | 0.9944 | 0.08214 | -0.0166 | 12.1062
11.5 | 0.9732 | 0.09731 | -0.0258 | 10.001
12 | 0.953 | 0.11084 | -0.0332 | 8.598
12.5 | 0.9358 | 0.12397 | -0.0403 | 7.5486
13 | 0.9202 | 0.13731 | -0.0476 | 6.7016

## 81. Re 6M Mach 0.00 (1)
BIGFOIL.COM POLAR EXPORT
goe599
GOE 599 |  |  |  | Cl Max: | 1.267 | at alpha= | 11.5 | deg
JavaFoil+Calcfoil stall+Eppler ext transition |  |  |  | L/D Max: | 98.247 | at alpha= | 9 | deg
Re: | 6000000 |  |  | Cd Min: | 0.00785 | at alpha= | 0.5 | deg
Mach: | 0 |  |  | Cl=0 at alpha= | -2.1316 | deg
|  |  |  | @ Cl=0.1, Cd= | 0.0084763
|  |  |  | @ Cl=0.4, Cd= | 0.0087267
|  |  |  | @ Cl=0.6, Cd= | 0.0094257
alpha (deg) | Cl | Cd | Cm | Cl/Cd
-16 | -0.655 | 0.11681 | -0.01 | -5.61
-15.5 | -0.675 | 0.10723 | -0.011 | -6.291
-15 | -0.69 | 0.10215 | -0.012 | -6.755
-14.5 | -0.705 | 0.09415 | -0.013 | -7.493
-14 | -0.717 | 0.08718 | -0.014 | -8.222
-13.5 | -0.741 | 0.06978 | -0.017 | -10.613
-13 | -0.768 | 0.05114 | -0.02 | -15.01
-12.5 | -0.768 | 0.04826 | -0.021 | -15.905
-12 | -0.841 | 0.01871 | -0.026 | -44.929
-11.5 | -0.839 | 0.01672 | -0.028 | -50.177
-11 | -0.843 | 0.01247 | -0.029 | -67.623
-10.5 | -0.821 | 0.01313 | -0.031 | -62.543
-10 | -0.795 | 0.01105 | -0.032 | -71.947
-9.5 | -0.762 | 0.01172 | -0.033 | -65.056
-9 | -0.726 | 0.01154 | -0.034 | -62.896
-8.5 | -0.685 | 0.01095 | -0.035 | -62.586
-8 | -0.641 | 0.01062 | -0.036 | -60.391
-7.5 | -0.593 | 0.01067 | -0.037 | -55.627
-7 | -0.541 | 0.01038 | -0.038 | -52.153
-6.5 | -0.489 | 0.00935 | -0.04 | -52.255
-6 | -0.435 | 0.00979 | -0.041 | -44.418
-5.5 | -0.38 | 0.00967 | -0.042 | -39.315
-5 | -0.325 | 0.00873 | -0.043 | -37.25
-4.5 | -0.269 | 0.00885 | -0.044 | -30.417
-4 | -0.213 | 0.00848 | -0.045 | -25.091
-3.5 | -0.156 | 0.00836 | -0.046 | -18.69
-3 | -0.099 | 0.00862 | -0.048 | -11.516
-2.5 | -0.042 | 0.00892 | -0.049 | -4.712
-2 | 0.015 | 0.00835 | -0.05 | 1.835
-1.5 | 0.073 | 0.00841 | -0.051 | 8.654
-1 | 0.13 | 0.00855 | -0.052 | 15.243
-0.5 | 0.188 | 0.00835 | -0.053 | 22.495
0 | 0.247 | 0.00816 | -0.054 | 30.269
0.5 | 0.305 | 0.00785 | -0.055 | 38.835
1 | 0.363 | 0.00811 | -0.057 | 44.73
1.5 | 0.42 | 0.00906 | -0.058 | 46.379
2 | 0.478 | 0.00919 | -0.059 | 51.985
2.5 | 0.535 | 0.00926 | -0.06 | 57.757
3 | 0.592 | 0.00941 | -0.061 | 62.879
3.5 | 0.648 | 0.00952 | -0.062 | 68.082
4 | 0.704 | 0.00971 | -0.063 | 72.471
4.5 | 0.759 | 0.00993 | -0.064 | 76.42
5 | 0.813 | 0.01014 | -0.065 | 80.202
5.5 | 0.866 | 0.01013 | -0.066 | 85.487
6 | 0.919 | 0.01045 | -0.067 | 87.951
6.5 | 0.97 | 0.01065 | -0.068 | 91.027
7 | 1.02 | 0.01093 | -0.069 | 93.248
7.5 | 1.068 | 0.01097 | -0.07 | 97.302
8 | 1.114 | 0.01296 | -0.071 | 85.977
8.5 | 1.157 | 0.01335 | -0.072 | 86.68
9 | 1.19 | 0.01211 | -0.073 | 98.247
9.5 | 1.218 | 0.01263 | -0.074 | 96.368
10 | 1.239 | 0.01291 | -0.075 | 96.023
10.5 | 1.255 | 0.01363 | -0.076 | 92.045
11 | 1.264 | 0.01404 | -0.077 | 90.058
11.5 | 1.267 | 0.01523 | -0.078 | 83.169
12 | 1.264 | 0.01556 | -0.079 | 81.203
12.5 | 1.254 | 0.01693 | -0.08 | 74.101
13 | 1.175 | 0.02615 | -0.076 | 44.928
13.5 | 1.043 | 0.06267 | -0.063 | 16.647
14 | 0.984 | 0.0858 | -0.054 | 11.466
14.5 | 0.954 | 0.09462 | -0.052 | 10.084
15 | 0.922 | 0.10381 | -0.05 | 8.884
15.5 | 0.891 | 0.11134 | -0.048 | 8.001
16 | 0.863 | 0.11572 | -0.05 | 7.454
16.5 | 0.828 | 0.12577 | -0.047 | 6.583

## 82. Re 6M Mach 0.00 (2)
BIGFOIL.COM POLAR EXPORT
goe599
GOE 599 |  |  |  | Cl Max: | 1.7851 | at alpha= | 18 | deg
XFOIL ncrit=9 |  |  |  | L/D Max: | 120.806 | at alpha= | 6.5 | deg
Re: | 6000000 |  |  | Cd Min: | 0.18513 | at alpha= | -19.5 | deg
Mach: | 0 |  |  | Cl=0 at alpha= | -1.9426 | deg
|  |  |  | @ Cl=0.1, Cd= | 0.0052702
|  |  |  | @ Cl=0.4, Cd= | 0.0066066
|  |  |  | @ Cl=0.6, Cd= | 0.0068901
alpha (deg) | Cl | Cd | Cm | Cl/Cd
-19.5 | -0.8512 | 0.18513 | 0.0251 | -4.5979
-19 | -1.4159 | 0.06275 | -0.0438 | -22.5641
-18.5 | -1.4899 | 0.04308 | -0.0576 | -34.5845
-18 | -1.504 | 0.03437 | -0.0635 | -43.7591
-17.5 | -1.5043 | 0.02925 | -0.065 | -51.4291
-17 | -1.4986 | 0.02607 | -0.063 | -57.4837
-16.5 | -1.4859 | 0.02404 | -0.0589 | -61.8095
-16 | -1.4645 | 0.02168 | -0.056 | -67.5507
-15.5 | -1.4362 | 0.01969 | -0.0534 | -72.9406
-15 | -1.4057 | 0.0182 | -0.0503 | -77.2363
-14.5 | -1.3734 | 0.01696 | -0.0471 | -80.9788
-14 | -1.3236 | 0.01575 | -0.0475 | -84.0381
-13.5 | -1.2715 | 0.01471 | -0.048 | -86.4378
-13 | -1.218 | 0.01377 | -0.0487 | -88.4532
-12.5 | -1.1635 | 0.01291 | -0.0495 | -90.1239
-12 | -1.1071 | 0.01215 | -0.0505 | -91.1193
-11.5 | -1.0494 | 0.01146 | -0.0517 | -91.5707
-11 | -0.9932 | 0.01085 | -0.0525 | -91.5392
-10.5 | -0.9415 | 0.01 | -0.0523 | -94.15
-10 | -0.8883 | 0.00943 | -0.0522 | -94.1994
-9.5 | -0.8349 | 0.00894 | -0.0521 | -93.3893
-9 | -0.7823 | 0.00852 | -0.0517 | -91.8192
-8.5 | -0.7294 | 0.00808 | -0.0514 | -90.2723
-8 | -0.6753 | 0.00762 | -0.0513 | -88.622
-7.5 | -0.6208 | 0.00727 | -0.0512 | -85.392
-7 | -0.566 | 0.00693 | -0.0511 | -81.6739
-6.5 | -0.5105 | 0.00659 | -0.0512 | -77.4659
-6 | -0.455 | 0.00629 | -0.0513 | -72.337
-5.5 | -0.4002 | 0.00608 | -0.0511 | -65.8224
-5 | -0.3472 | 0.00615 | -0.0506 | -56.4553
-4.5 | -0.2908 | 0.00599 | -0.0508 | -48.5476
-3.5 | -0.1764 | 0.00568 | -0.0516 | -31.0563
-3 | -0.1199 | 0.00532 | -0.0519 | -22.5376
-2.5 | -0.0629 | 0.00525 | -0.0522 | -11.981
-2 | -0.0064 | 0.00526 | -0.0525 | -1.2167
-1.5 | 0.0494 | 0.00539 | -0.0526 | 9.1651
-1 | 0.1043 | 0.00526 | -0.0527 | 19.8289
-0.5 | 0.1589 | 0.00546 | -0.0527 | 29.1026
0 | 0.2139 | 0.00554 | -0.0529 | 38.6101
0.5 | 0.2688 | 0.0057 | -0.053 | 47.1579
1 | 0.3209 | 0.00628 | -0.0526 | 51.0987
1.5 | 0.375 | 0.00658 | -0.0525 | 56.9909
2.5 | 0.4879 | 0.0067 | -0.053 | 72.8209
3 | 0.5439 | 0.00679 | -0.0532 | 80.1031
3.5 | 0.5997 | 0.00689 | -0.0534 | 87.0392
4 | 0.6551 | 0.00691 | -0.0534 | 94.8046
4.5 | 0.7077 | 0.00674 | -0.0528 | 105
5 | 0.7618 | 0.00682 | -0.0524 | 111.7009
5.5 | 0.8204 | 0.0071 | -0.0533 | 115.5493
6 | 0.8749 | 0.00738 | -0.0532 | 118.5501
6.5 | 0.929 | 0.00769 | -0.0531 | 120.8062
7 | 0.9808 | 0.00826 | -0.0525 | 118.7409
7.5 | 1.0332 | 0.00875 | -0.0521 | 118.08
8 | 1.0856 | 0.00919 | -0.0517 | 118.1284
8.5 | 1.137 | 0.00973 | -0.0511 | 116.8551
9 | 1.1886 | 0.01019 | -0.0507 | 116.6438
9.5 | 1.2388 | 0.01077 | -0.05 | 115.0232
10 | 1.2877 | 0.01145 | -0.049 | 112.4629
10.5 | 1.337 | 0.01201 | -0.0482 | 111.3239
11 | 1.3852 | 0.01264 | -0.0472 | 109.5886
11.5 | 1.432 | 0.01335 | -0.046 | 107.2659
12 | 1.4767 | 0.01418 | -0.0446 | 104.1396
12.5 | 1.5176 | 0.0153 | -0.0424 | 99.1895
13 | 1.5604 | 0.01611 | -0.0407 | 96.8591
13.5 | 1.6011 | 0.017 | -0.0387 | 94.1824
14 | 1.639 | 0.01799 | -0.0363 | 91.1062
14.5 | 1.672 | 0.01903 | -0.0331 | 87.8613
15 | 1.6974 | 0.0202 | -0.0286 | 84.0297
15.5 | 1.7207 | 0.02158 | -0.0243 | 79.7359
16 | 1.7411 | 0.02324 | -0.02 | 74.9182
16.5 | 1.758 | 0.02524 | -0.0159 | 69.6513
17 | 1.7717 | 0.02764 | -0.0121 | 64.0991
17.5 | 1.7809 | 0.03064 | -0.0087 | 58.1234
18 | 1.7851 | 0.03441 | -0.006 | 51.8774
18.5 | 1.7832 | 0.0391 | -0.004 | 45.6061
19 | 1.7734 | 0.04505 | -0.003 | 39.3651
19.5 | 1.7544 | 0.05283 | -0.0036 | 33.2084
20 | 1.7249 | 0.06291 | -0.0063 | 27.4185

## 83. Re 6M Mach 0.10 (1)
BIGFOIL.COM POLAR EXPORT
goe599
GOE 599 |  |  |  | Cl Max: | 1.259 | at alpha= | 11 | deg
JavaFoil+Calcfoil stall+Eppler ext transition |  |  |  | L/D Max: | 97.555 | at alpha= | 9 | deg
Re: | 6000000 |  |  | Cd Min: | 0.0078 | at alpha= | 0.5 | deg
Mach: | 0.1 |  |  | Cl=0 at alpha= | -2.1316 | deg
|  |  |  | @ Cl=0.1, Cd= | 0.0084512
|  |  |  | @ Cl=0.4, Cd= | 0.0087721
|  |  |  | @ Cl=0.6, Cd= | 0.009427
alpha (deg) | Cl | Cd | Cm | Cl/Cd
-16 | -0.622 | 0.11853 | -0.01 | -5.247
-15.5 | -0.643 | 0.11249 | -0.011 | -5.712
-15 | -0.664 | 0.10339 | -0.012 | -6.418
-14.5 | -0.68 | 0.09751 | -0.013 | -6.973
-14 | -0.696 | 0.09007 | -0.014 | -7.732
-13.5 | -0.708 | 0.08278 | -0.015 | -8.558
-13 | -0.739 | 0.06104 | -0.019 | -12.111
-12.5 | -0.738 | 0.05995 | -0.02 | -12.315
-12 | -0.817 | 0.02225 | -0.026 | -36.72
-11.5 | -0.82 | 0.01911 | -0.027 | -42.926
-11 | -0.838 | 0.01414 | -0.03 | -59.315
-10.5 | -0.819 | 0.01332 | -0.031 | -61.516
-10 | -0.794 | 0.01253 | -0.032 | -63.358
-9.5 | -0.763 | 0.01207 | -0.033 | -63.235
-9 | -0.728 | 0.01165 | -0.034 | -62.461
-8.5 | -0.688 | 0.01105 | -0.035 | -62.219
-8 | -0.644 | 0.01065 | -0.036 | -60.458
-7.5 | -0.596 | 0.01077 | -0.038 | -55.334
-7 | -0.544 | 0.01048 | -0.039 | -51.865
-6.5 | -0.491 | 0.01025 | -0.04 | -47.888
-6 | -0.437 | 0.00988 | -0.041 | -44.216
-5.5 | -0.382 | 0.00962 | -0.042 | -39.703
-5 | -0.327 | 0.00876 | -0.043 | -37.281
-4.5 | -0.27 | 0.0089 | -0.044 | -30.398
-4 | -0.214 | 0.00853 | -0.046 | -25.065
-3.5 | -0.157 | 0.00841 | -0.047 | -18.674
-3 | -0.1 | 0.00867 | -0.048 | -11.51
-2.5 | -0.042 | 0.0089 | -0.049 | -4.745
-2 | 0.015 | 0.00843 | -0.05 | 1.826
-1.5 | 0.073 | 0.0084 | -0.051 | 8.713
-1 | 0.131 | 0.00851 | -0.052 | 15.4
-0.5 | 0.189 | 0.00841 | -0.053 | 22.446
0 | 0.248 | 0.00815 | -0.055 | 30.453
0.5 | 0.306 | 0.0078 | -0.056 | 39.265
1 | 0.364 | 0.00817 | -0.057 | 44.591
1.5 | 0.422 | 0.00914 | -0.058 | 46.235
2 | 0.48 | 0.00914 | -0.059 | 52.514
2.5 | 0.538 | 0.00929 | -0.06 | 57.856
3 | 0.595 | 0.00941 | -0.061 | 63.204
3.5 | 0.651 | 0.0096 | -0.062 | 67.831
4 | 0.707 | 0.00968 | -0.063 | 73.04
4.5 | 0.762 | 0.00989 | -0.064 | 77.087
5 | 0.817 | 0.01011 | -0.066 | 80.835
5.5 | 0.87 | 0.0102 | -0.067 | 85.368
6 | 0.923 | 0.0105 | -0.068 | 87.866
6.5 | 0.974 | 0.01073 | -0.069 | 90.751
7 | 1.024 | 0.01104 | -0.07 | 92.724
7.5 | 1.072 | 0.01109 | -0.071 | 96.682
8 | 1.118 | 0.01301 | -0.072 | 85.957
8.5 | 1.161 | 0.01191 | -0.073 | 97.455
9 | 1.193 | 0.01223 | -0.074 | 97.555
9.5 | 1.219 | 0.01267 | -0.075 | 96.214
10 | 1.239 | 0.01296 | -0.076 | 95.622
10.5 | 1.252 | 0.01367 | -0.077 | 91.586
11 | 1.259 | 0.01459 | -0.078 | 86.268
11.5 | 1.258 | 0.01533 | -0.079 | 82.074
12 | 1.251 | 0.01584 | -0.08 | 79.002
12.5 | 1.213 | 0.02062 | -0.079 | 58.854
13 | 1.095 | 0.04091 | -0.071 | 26.758
13.5 | 0.99 | 0.07815 | -0.056 | 12.669
14 | 0.956 | 0.08804 | -0.054 | 10.859
14.5 | 0.919 | 0.0993 | -0.049 | 9.25
15 | 0.888 | 0.1033 | -0.05 | 8.6
15.5 | 0.853 | 0.111 | -0.049 | 7.68
16 | 0.816 | 0.12111 | -0.047 | 6.736

## 84. Re 6M Mach 0.10 (2)
BIGFOIL.COM POLAR EXPORT
goe599
GOE 599 |  |  |  | Cl Max: | 1.7566 | at alpha= | 17.5 | deg
XFOIL ncrit=9 |  |  |  | L/D Max: | 120.581 | at alpha= | 6.5 | deg
Re: | 6000000 |  |  | Cd Min: | 0.18028 | at alpha= | -19 | deg
Mach: | 0.1 |  |  | Cl=0 at alpha= | -1.9421 | deg
|  |  |  | @ Cl=0.1, Cd= | 0.0052904
|  |  |  | @ Cl=0.4, Cd= | 0.0066144
|  |  |  | @ Cl=0.6, Cd= | 0.0068947
alpha (deg) | Cl | Cd | Cm | Cl/Cd
-19 | -0.8388 | 0.18028 | 0.0216 | -4.6528
-18.5 | -1.1204 | 0.10968 | -0.0175 | -10.2152
-18 | -1.4253 | 0.04947 | -0.055 | -28.8114
-17.5 | -1.4581 | 0.03702 | -0.0644 | -39.3868
-17 | -1.4664 | 0.03032 | -0.0676 | -48.3641
-16.5 | -1.4641 | 0.02662 | -0.0658 | -55
-16 | -1.4537 | 0.02431 | -0.0615 | -59.7984
-15.5 | -1.4249 | 0.02249 | -0.059 | -63.357
-15 | -1.4037 | 0.01992 | -0.0553 | -70.4669
-14.5 | -1.3793 | 0.01824 | -0.0507 | -75.6195
-14 | -1.3338 | 0.01672 | -0.0501 | -79.7727
-13.5 | -1.2821 | 0.01547 | -0.0503 | -82.8765
-13 | -1.2285 | 0.01438 | -0.0508 | -85.4312
-12.5 | -1.1737 | 0.01339 | -0.0513 | -87.655
-12 | -1.117 | 0.01251 | -0.0521 | -89.2886
-11.5 | -1.0588 | 0.01174 | -0.0532 | -90.1874
-11 | -1.0017 | 0.01106 | -0.0539 | -90.5696
-10.5 | -0.949 | 0.01026 | -0.0536 | -92.4951
-10 | -0.8955 | 0.00959 | -0.0533 | -93.3785
-9.5 | -0.8416 | 0.00905 | -0.0531 | -92.9945
-9 | -0.7886 | 0.0086 | -0.0526 | -91.6977
-8.5 | -0.7348 | 0.00821 | -0.0522 | -89.5006
-8 | -0.6803 | 0.00769 | -0.052 | -88.4655
-7.5 | -0.6254 | 0.00732 | -0.0518 | -85.4372
-7 | -0.57 | 0.00698 | -0.0517 | -81.6619
-6.5 | -0.5142 | 0.00662 | -0.0517 | -77.6737
-6 | -0.4581 | 0.00633 | -0.0517 | -72.3697
-5.5 | -0.403 | 0.00611 | -0.0515 | -65.9574
-5 | -0.3495 | 0.00616 | -0.051 | -56.737
-4.5 | -0.2927 | 0.00601 | -0.0512 | -48.7022
-4 | -0.2351 | 0.00586 | -0.0515 | -40.1195
-3.5 | -0.1776 | 0.00569 | -0.0519 | -31.2127
-3 | -0.1207 | 0.00533 | -0.0522 | -22.6454
-2.5 | -0.0633 | 0.00525 | -0.0525 | -12.0571
-2 | -0.0065 | 0.00526 | -0.0527 | -1.2357
-1.5 | 0.0496 | 0.0054 | -0.0529 | 9.1852
-1 | 0.1048 | 0.00528 | -0.053 | 19.8485
-0.5 | 0.1597 | 0.00547 | -0.053 | 29.1956
0 | 0.2149 | 0.00555 | -0.0531 | 38.7207
0.5 | 0.2702 | 0.00571 | -0.0532 | 47.3205
1.5 | 0.3769 | 0.00659 | -0.0528 | 57.1927
2 | 0.4337 | 0.00665 | -0.053 | 65.218
2.5 | 0.4905 | 0.00671 | -0.0533 | 73.0999
3 | 0.5469 | 0.0068 | -0.0534 | 80.4265
3.5 | 0.603 | 0.0069 | -0.0535 | 87.3913
4 | 0.6588 | 0.00692 | -0.0536 | 95.2023
5 | 0.7663 | 0.00684 | -0.0525 | 112.0322
5.5 | 0.8253 | 0.00713 | -0.0533 | 115.7504
6 | 0.8802 | 0.0074 | -0.0532 | 118.9459
6.5 | 0.9345 | 0.00775 | -0.053 | 120.5806
7 | 0.9868 | 0.00832 | -0.0524 | 118.6058
7.5 | 1.0397 | 0.0088 | -0.0519 | 118.1477
8 | 1.0923 | 0.00929 | -0.0513 | 117.578
8.5 | 1.1444 | 0.00981 | -0.0507 | 116.6565
9 | 1.1963 | 0.01031 | -0.0501 | 116.033
9.5 | 1.2466 | 0.01094 | -0.0492 | 113.9488
10 | 1.2964 | 0.01159 | -0.0482 | 111.855
10.5 | 1.346 | 0.0122 | -0.0472 | 110.3279
11 | 1.3943 | 0.01288 | -0.046 | 108.2531
11.5 | 1.4408 | 0.01367 | -0.0445 | 105.3987
12 | 1.4844 | 0.01468 | -0.0425 | 101.1172
12.5 | 1.527 | 0.01569 | -0.0405 | 97.3231
13 | 1.5693 | 0.01659 | -0.0384 | 94.5931
13.5 | 1.609 | 0.0176 | -0.036 | 91.4205
14 | 1.6447 | 0.01872 | -0.0329 | 87.8579
14.5 | 1.6722 | 0.01991 | -0.0284 | 83.9879
15 | 1.6961 | 0.02132 | -0.0237 | 79.5544
15.5 | 1.7173 | 0.02298 | -0.0191 | 74.7302
16 | 1.7346 | 0.02502 | -0.0147 | 69.3285
16.5 | 1.7473 | 0.02755 | -0.0104 | 63.4229
17 | 1.7553 | 0.03072 | -0.0067 | 57.1387
17.5 | 1.7566 | 0.03485 | -0.0037 | 50.4046
18 | 1.7492 | 0.04024 | -0.0016 | 43.4692
18.5 | 1.7313 | 0.04733 | -0.0009 | 36.5793
19 | 1.6993 | 0.05718 | -0.0026 | 29.7184
19.5 | 1.6717 | 0.0677 | -0.0063 | 24.6928
20 | 1.6246 | 0.08225 | -0.013 | 19.752

## 85. Re 6M Mach 0.25 (1)
BIGFOIL.COM POLAR EXPORT
goe599
GOE 599 |  |  |  | Cl Max: | 1.226 | at alpha= | 10 | deg
JavaFoil+Calcfoil stall+Eppler ext transition |  |  |  | L/D Max: | 96.983 | at alpha= | 8.5 | deg
Re: | 6000000 |  |  | Cd Min: | 0.00814 | at alpha= | 0.5 | deg
Mach: | 0.25 |  |  | Cl=0 at alpha= | -2.1356 | deg
|  |  |  | @ Cl=0.1, Cd= | 0.00849
|  |  |  | @ Cl=0.4, Cd= | 0.0092633
|  |  |  | @ Cl=0.6, Cd= | 0.12756
alpha (deg) | Cl | Cd | Cm | Cl/Cd
-15 | -0.427 | 0.12286 | -0.01 | -3.474
-14.5 | -0.478 | 0.11105 | -0.011 | -4.302
-14 | -0.524 | 0.1045 | -0.012 | -5.013
-13.5 | -0.565 | 0.09636 | -0.013 | -5.864
-13 | -0.6 | 0.0894 | -0.014 | -6.707
-12.5 | -0.627 | 0.08214 | -0.015 | -7.631
-12 | -0.65 | 0.07434 | -0.017 | -8.75
-11.5 | -0.665 | 0.06759 | -0.019 | -9.833
-11 | -0.721 | 0.0355 | -0.026 | -20.312
-10.5 | -0.785 | 0.01555 | -0.031 | -50.465
-10 | -0.786 | 0.01339 | -0.033 | -58.682
-9.5 | -0.763 | 0.01259 | -0.034 | -60.616
-9 | -0.734 | 0.01174 | -0.035 | -62.504
-8.5 | -0.698 | 0.01015 | -0.036 | -68.764
-8 | -0.656 | 0.00987 | -0.037 | -66.45
-7.5 | -0.609 | 0.01097 | -0.039 | -55.454
-7 | -0.556 | 0.01062 | -0.04 | -52.343
-6.5 | -0.502 | 0.01038 | -0.041 | -48.41
-6 | -0.448 | 0.0099 | -0.042 | -45.225
-5.5 | -0.392 | 0.00973 | -0.043 | -40.238
-5 | -0.335 | 0.00874 | -0.044 | -38.343
-4.5 | -0.278 | 0.00885 | -0.046 | -31.378
-4 | -0.22 | 0.00848 | -0.047 | -25.905
-3.5 | -0.161 | 0.00838 | -0.048 | -19.244
-3 | -0.102 | 0.00865 | -0.049 | -11.838
-2.5 | -0.043 | 0.00893 | -0.05 | -4.859
-2 | 0.016 | 0.00837 | -0.051 | 1.89
-1.5 | 0.075 | 0.00844 | -0.053 | 8.91
-1 | 0.135 | 0.00856 | -0.054 | 15.718
-0.5 | 0.194 | 0.00831 | -0.055 | 23.336
0 | 0.255 | 0.00868 | -0.056 | 29.389
0.5 | 0.315 | 0.00814 | -0.057 | 38.678
1 | 0.374 | 0.00922 | -0.058 | 40.612
1.5 | 0.434 | 0.00932 | -0.059 | 46.556
2 | 0.493 | 0.00914 | -0.061 | 53.956
2.5 | 0.552 | 0.00925 | -0.062 | 59.714
3 | 0.611 | 0.00951 | -0.063 | 64.202
3.5 | 0.669 | 0.00961 | -0.064 | 69.573
4 | 0.726 | 0.00979 | -0.065 | 74.154
4.5 | 0.782 | 0.01004 | -0.066 | 77.888
5 | 0.838 | 0.01017 | -0.067 | 82.355
5.5 | 0.892 | 0.01032 | -0.068 | 86.433
6 | 0.945 | 0.01063 | -0.069 | 88.834
6.5 | 0.996 | 0.01088 | -0.071 | 91.512
7 | 1.045 | 0.01121 | -0.072 | 93.224
7.5 | 1.093 | 0.01129 | -0.073 | 96.806
8 | 1.137 | 0.01192 | -0.074 | 95.432
8.5 | 1.177 | 0.01214 | -0.075 | 96.983
9 | 1.202 | 0.01246 | -0.076 | 96.486
9.5 | 1.219 | 0.01329 | -0.077 | 91.699
10 | 1.226 | 0.01383 | -0.078 | 88.6
10.5 | 1.222 | 0.01436 | -0.079 | 85.064
11 | 1.207 | 0.01562 | -0.08 | 77.264
11.5 | 1.117 | 0.02488 | -0.076 | 44.898
12 | 0.947 | 0.06857 | -0.056 | 13.813
12.5 | 0.888 | 0.08272 | -0.048 | 10.74
13 | 0.835 | 0.09014 | -0.046 | 9.268
13.5 | 0.778 | 0.09753 | -0.046 | 7.975
14 | 0.713 | 0.1054 | -0.045 | 6.769
14.5 | 0.643 | 0.11739 | -0.045 | 5.479
15 | 0.568 | 0.12756 | -0.045 | 4.453

## 86. Re 6M Mach 0.25 (2)
BIGFOIL.COM POLAR EXPORT
goe599
GOE 599 |  |  |  | Cl Max: | 1.5974 | at alpha= | 14 | deg
XFOIL ncrit=9 |  |  |  | L/D Max: | 120.159 | at alpha= | 6 | deg
Re: | 6000000 |  |  | Cd Min: | 0.21509 | at alpha= | -18 | deg
Mach: | 0.25 |  |  | Cl=0 at alpha= | -1.9387 | deg
|  |  |  | @ Cl=0.1, Cd= | 0.0053534
|  |  |  | @ Cl=0.4, Cd= | 0.0066606
|  |  |  | @ Cl=0.6, Cd= | 0.006956
alpha (deg) | Cl | Cd | Cm | Cl/Cd
-18 | -0.7023 | 0.21509 | 0.0319 | -3.2651
-17.5 | -0.6891 | 0.20631 | 0.0275 | -3.3401
-17 | -0.7084 | 0.18444 | 0.0187 | -3.8408
-16.5 | -0.7505 | 0.16095 | 0.0077 | -4.6629
-16 | -0.8565 | 0.12772 | -0.0099 | -6.7061
-15.5 | -1.0006 | 0.09425 | -0.0298 | -10.6164
-15 | -1.1037 | 0.06971 | -0.044 | -15.8327
-14.5 | -1.1596 | 0.05012 | -0.0588 | -23.1365
-14 | -1.1969 | 0.03536 | -0.0732 | -33.849
-13.5 | -1.2305 | 0.02839 | -0.072 | -43.3427
-13 | -1.244 | 0.02381 | -0.0648 | -52.247
-12.5 | -1.2096 | 0.01963 | -0.0637 | -61.62
-12 | -1.1606 | 0.01691 | -0.0629 | -68.6339
-11.5 | -1.1047 | 0.01483 | -0.0627 | -74.4909
-11 | -1.0455 | 0.0132 | -0.0626 | -79.2045
-10.5 | -0.9903 | 0.01197 | -0.0614 | -82.7318
-10 | -0.9338 | 0.01103 | -0.0603 | -84.66
-9.5 | -0.8786 | 0.00994 | -0.059 | -88.3903
-9 | -0.8233 | 0.00923 | -0.0577 | -89.1983
-8.5 | -0.7666 | 0.00866 | -0.0567 | -88.5219
-8 | -0.7084 | 0.00818 | -0.0561 | -86.6015
-7.5 | -0.6512 | 0.00761 | -0.0553 | -85.5716
-7 | -0.5928 | 0.00721 | -0.0549 | -82.2191
-6.5 | -0.5345 | 0.00682 | -0.0545 | -78.3724
-6 | -0.4757 | 0.00649 | -0.0543 | -73.2974
-5.5 | -0.4184 | 0.00624 | -0.0538 | -67.0513
-5 | -0.3624 | 0.00623 | -0.0531 | -58.1701
-4.5 | -0.3033 | 0.0061 | -0.0531 | -49.7213
-4 | -0.2436 | 0.00591 | -0.0533 | -41.2183
-3.5 | -0.1838 | 0.00575 | -0.0536 | -31.9652
-3 | -0.1244 | 0.00553 | -0.0539 | -22.4955
-2.5 | -0.0657 | 0.00527 | -0.0541 | -12.4668
-2 | -0.0071 | 0.00529 | -0.0543 | -1.3422
-1.5 | 0.0508 | 0.00544 | -0.0544 | 9.3382
-1 | 0.1076 | 0.00534 | -0.0544 | 20.1498
-0.5 | 0.1639 | 0.00556 | -0.0544 | 29.4784
0 | 0.2208 | 0.00564 | -0.0545 | 39.1489
0.5 | 0.2777 | 0.00581 | -0.0545 | 47.7969
1.5 | 0.3876 | 0.00665 | -0.054 | 58.2857
2 | 0.4463 | 0.0067 | -0.0542 | 66.6119
2.5 | 0.505 | 0.00677 | -0.0543 | 74.5938
3 | 0.5632 | 0.00688 | -0.0544 | 81.8605
3.5 | 0.6213 | 0.007 | -0.0544 | 88.7571
4 | 0.6792 | 0.00701 | -0.0544 | 96.8902
4.5 | 0.7341 | 0.00685 | -0.0535 | 107.1679
5.5 | 0.8521 | 0.0073 | -0.0534 | 116.726
6 | 0.9096 | 0.00757 | -0.053 | 120.1585
6.5 | 0.9648 | 0.00811 | -0.0522 | 118.9642
7 | 1.0198 | 0.00869 | -0.0512 | 117.3533
7.5 | 1.0754 | 0.0092 | -0.0503 | 116.8913
8 | 1.1303 | 0.00978 | -0.0491 | 115.5726
8.5 | 1.185 | 0.01036 | -0.0479 | 114.3822
9 | 1.2373 | 0.01117 | -0.0461 | 110.7699
9.5 | 1.2907 | 0.01185 | -0.0445 | 108.9198
10 | 1.3425 | 0.01265 | -0.0426 | 106.1265
10.5 | 1.3922 | 0.0136 | -0.0402 | 102.3676
11 | 1.4367 | 0.015 | -0.0369 | 95.78
11.5 | 1.4814 | 0.01628 | -0.0337 | 90.9951
12 | 1.5225 | 0.01775 | -0.0299 | 85.7746
12.5 | 1.5573 | 0.01951 | -0.0253 | 79.8206
13 | 1.5789 | 0.02153 | -0.0187 | 73.3349
13.5 | 1.5923 | 0.02409 | -0.0117 | 66.098
14 | 1.5974 | 0.02742 | -0.005 | 58.2567
14.5 | 1.592 | 0.0319 | 0.0008 | 49.906
15 | 1.5767 | 0.03789 | 0.0047 | 41.6126
15.5 | 1.5536 | 0.04556 | 0.006 | 34.1001
16 | 1.5207 | 0.05555 | 0.0041 | 27.3753
16.5 | 1.4805 | 0.06824 | -0.0015 | 21.6955
17 | 1.4323 | 0.08397 | -0.0104 | 17.0573
17.5 | 1.3659 | 0.10414 | -0.0226 | 13.116
18 | 1.0901 | 0.17019 | -0.0628 | 6.4052
18.5 | 1.068 | 0.18641 | -0.0729 | 5.7293
19 | 1.0507 | 0.20225 | -0.0827 | 5.1951

## 87. Re 6M Mach 0.50 (1)
BIGFOIL.COM POLAR EXPORT
goe599
GOE 599 |  |  |  | Cl Max: | 1.189 | at alpha= | 20 | deg
JavaFoil+Calcfoil stall+Eppler ext transition |  |  |  | L/D Max: | 88.319 | at alpha= | 6 | deg
Re: | 6000000 |  |  | Cd Min: | 0.00812 | at alpha= | -1 | deg
Mach: | 0.5 |  |  | Cl=0 at alpha= | -2.1364 | deg
|  |  |  | @ Cl=0.1, Cd= | 0.0083397
|  |  |  | @ Cl=0.4, Cd= | 0.0097445
|  |  |  | @ Cl=0.6, Cd= | 0.010305
alpha (deg) | Cl | Cd | Cm | Cl/Cd
-20 | -0.942 | 0.1565 | -0.008 | -6.018
-19.5 | -0.917 | 0.14615 | -0.008 | -6.273
-19 | -0.891 | 0.14135 | -0.009 | -6.301
-18.5 | -0.864 | 0.13695 | -0.01 | -6.31
-18 | -0.839 | 0.14856 | -0.01 | -5.647
-17.5 | -0.815 | 0.13921 | -0.011 | -5.856
-17 | -0.791 | 0.12552 | -0.012 | -6.301
-16.5 | -0.765 | 0.12008 | -0.013 | -6.37
-16 | -0.739 | 0.11445 | -0.013 | -6.453
-15.5 | -0.712 | 0.11086 | -0.014 | -6.419
-15 | -0.683 | 0.10899 | -0.014 | -6.269
-14.5 | -0.655 | 0.10462 | -0.014 | -6.26
-14 | -0.629 | 0.10538 | -0.015 | -5.967
-13.5 | -0.603 | 0.10155 | -0.015 | -5.936
-13 | -0.578 | 0.09723 | -0.016 | -5.939
-12.5 | -0.551 | 0.09206 | -0.016 | -5.983
-12 | -0.525 | 0.08609 | -0.017 | -6.093
-11.5 | -0.499 | 0.07755 | -0.018 | -6.436
-11 | -0.475 | 0.07143 | -0.02 | -6.645
-10.5 | -0.452 | 0.06305 | -0.022 | -7.166
-10 | -0.426 | 0.05889 | -0.023 | -7.233
-9.5 | -0.448 | 0.02325 | -0.035 | -19.281
-9 | -0.365 | 0.07111 | -0.018 | -5.136
-8.5 | -0.472 | 0.05866 | -0.02 | -8.043
-8 | -0.659 | 0.01253 | -0.042 | -52.602
-7.5 | -0.643 | 0.0118 | -0.043 | -54.496
-7 | -0.598 | 0.01022 | -0.044 | -58.534
-6.5 | -0.546 | 0.01115 | -0.046 | -48.983
-6 | -0.491 | 0.01054 | -0.047 | -46.523
-5.5 | -0.432 | 0.01026 | -0.048 | -42.093
-5 | -0.371 | 0.0102 | -0.05 | -36.368
-4.5 | -0.308 | 0.00906 | -0.051 | -34.01
-4 | -0.244 | 0.00853 | -0.052 | -28.643
-3.5 | -0.18 | 0.00873 | -0.054 | -20.579
-3 | -0.114 | 0.00953 | -0.055 | -11.99
-2.5 | -0.048 | 0.00867 | -0.056 | -5.589
-2 | 0.018 | 0.00843 | -0.057 | 2.096
-1.5 | 0.084 | 0.00841 | -0.059 | 9.981
-1 | 0.15 | 0.00812 | -0.06 | 18.523
-0.5 | 0.217 | 0.00833 | -0.061 | 26.012
0 | 0.285 | 0.00857 | -0.063 | 33.285
0.5 | 0.352 | 0.00824 | -0.064 | 42.718
1 | 0.419 | 0.01034 | -0.065 | 40.493
1.5 | 0.485 | 0.00946 | -0.066 | 51.25
2 | 0.551 | 0.00931 | -0.068 | 59.145
2.5 | 0.616 | 0.01063 | -0.069 | 57.973
3 | 0.681 | 0.0097 | -0.07 | 70.228
3.5 | 0.744 | 0.00992 | -0.072 | 75.026
4 | 0.806 | 0.01018 | -0.073 | 79.235
4.5 | 0.866 | 0.01065 | -0.074 | 81.309
5 | 0.923 | 0.01099 | -0.075 | 84.061
5.5 | 0.977 | 0.01132 | -0.076 | 86.323
6 | 1.025 | 0.01161 | -0.078 | 88.319
6.5 | 1.067 | 0.01212 | -0.079 | 88.048
7 | 1.098 | 0.01254 | -0.08 | 87.527
7.5 | 1.112 | 0.01313 | -0.081 | 84.716
8 | 1.098 | 0.01386 | -0.082 | 79.238
8.5 | 0.764 | 0.05907 | -0.044 | 12.933
9 | 0.596 | 0.06466 | -0.043 | 9.214
9.5 | 0.622 | 0.07245 | -0.043 | 8.586
10 | 0.649 | 0.07733 | -0.044 | 8.391
10.5 | 0.676 | 0.0836 | -0.046 | 8.089
11 | 0.702 | 0.08121 | -0.047 | 8.649
11.5 | 0.729 | 0.08875 | -0.048 | 8.209
12 | 0.755 | 0.08713 | -0.049 | 8.666
12.5 | 0.781 | 0.09133 | -0.049 | 8.554
13 | 0.807 | 0.09305 | -0.05 | 8.677
13.5 | 0.834 | 0.09789 | -0.051 | 8.516
14 | 0.86 | 0.10736 | -0.052 | 8.006
14.5 | 0.89 | 0.10618 | -0.056 | 8.381
15 | 0.925 | 0.10582 | -0.063 | 8.744
15.5 | 0.957 | 0.10779 | -0.066 | 8.877
16 | 0.981 | 0.11776 | -0.066 | 8.33
16.5 | 1.007 | 0.11985 | -0.067 | 8.406
17 | 1.033 | 0.12877 | -0.067 | 8.021
17.5 | 1.05 | 0.12974 | -0.064 | 8.09
18 | 1.083 | 0.12853 | -0.068 | 8.425
18.5 | 1.113 | 0.13121 | -0.07 | 8.48
19 | 1.136 | 0.14208 | -0.07 | 7.999
19.5 | 1.164 | 0.14587 | -0.072 | 7.982
20 | 1.189 | 0.15253 | -0.072 | 7.793

## 88. Re 6M Mach 0.50 (2)
BIGFOIL.COM POLAR EXPORT
goe599
GOE 599 |  |  |  | Cl Max: | 1.2104 | at alpha= | 8 | deg
XFOIL ncrit=9 |  |  |  | L/D Max: | 120.945 | at alpha= | 5.5 | deg
Re: | 6000000 |  |  | Cd Min: | 0.27297 | at alpha= | -20 | deg
Mach: | 0.5 |  |  | Cl=0 at alpha= | -1.9231 | deg
|  |  |  | @ Cl=0.1, Cd= | 0.0057278
|  |  |  | @ Cl=0.4, Cd= | 0.0069214
|  |  |  | @ Cl=0.6, Cd= | 0.0071714
alpha (deg) | Cl | Cd | Cm | Cl/Cd
-20 | -0.8208 | 0.27297 | 0.0584 | -3.0069
-19.5 | -0.7978 | 0.26454 | 0.0532 | -3.0158
-19 | -0.7759 | 0.25565 | 0.048 | -3.035
-18.5 | -0.7552 | 0.2472 | 0.0428 | -3.055
-18 | -0.7344 | 0.23796 | 0.0377 | -3.0862
-17.5 | -0.714 | 0.22871 | 0.0327 | -3.1219
-17 | -0.6945 | 0.21941 | 0.0278 | -3.1653
-16.5 | -0.6752 | 0.2105 | 0.023 | -3.2076
-16 | -0.6576 | 0.20102 | 0.0183 | -3.2713
-15.5 | -0.6395 | 0.1921 | 0.0138 | -3.329
-15 | -0.6249 | 0.18233 | 0.009 | -3.4273
-14.5 | -0.6107 | 0.17314 | 0.0046 | -3.5272
-14 | -0.5957 | 0.16465 | 0.0005 | -3.618
-13.5 | -0.584 | 0.15537 | -0.0038 | -3.7588
-13 | -0.5765 | 0.14552 | -0.0081 | -3.9617
-12.5 | -0.5732 | 0.13508 | -0.0126 | -4.2434
-12 | -0.5723 | 0.12484 | -0.0171 | -4.5843
-11.5 | -0.5811 | 0.11304 | -0.0226 | -5.1407
-11 | -0.586 | 0.10273 | -0.0276 | -5.7043
-10.5 | -0.5952 | 0.09215 | -0.033 | -6.459
-10 | -0.6089 | 0.08126 | -0.0389 | -7.4932
-9.5 | -0.6261 | 0.07033 | -0.0452 | -8.9023
-9 | -0.6465 | 0.05888 | -0.0525 | -10.98
-8.5 | -0.6524 | 0.04104 | -0.0746 | -15.8967
-8 | -0.6748 | 0.03004 | -0.0831 | -22.4634
-7.5 | -0.6899 | 0.02048 | -0.0806 | -33.6865
-7 | -0.6816 | 0.01179 | -0.0751 | -57.8117
-6.5 | -0.6277 | 0.00855 | -0.0705 | -73.4152
-6 | -0.5596 | 0.00748 | -0.0674 | -74.8128
-5.5 | -0.4922 | 0.00704 | -0.0649 | -69.9148
-5 | -0.4222 | 0.00671 | -0.0634 | -62.921
-4.5 | -0.3525 | 0.00643 | -0.0624 | -54.8212
-4 | -0.2826 | 0.00619 | -0.0619 | -45.6543
-3.5 | -0.213 | 0.00596 | -0.0616 | -35.7383
-3 | -0.1439 | 0.00577 | -0.0615 | -24.9393
-2.5 | -0.0767 | 0.00541 | -0.0614 | -14.1774
-2 | -0.0101 | 0.00544 | -0.0612 | -1.8566
-1.5 | 0.0556 | 0.00557 | -0.061 | 9.982
-1 | 0.1203 | 0.0058 | -0.0608 | 20.7414
-0.5 | 0.1824 | 0.00589 | -0.0604 | 30.9677
0 | 0.2463 | 0.00601 | -0.0603 | 40.9817
0.5 | 0.3056 | 0.00666 | -0.0594 | 45.8859
1 | 0.3685 | 0.00695 | -0.0589 | 53.0216
1.5 | 0.4346 | 0.00689 | -0.0589 | 63.0769
2 | 0.5012 | 0.00694 | -0.0588 | 72.219
2.5 | 0.5679 | 0.00708 | -0.0586 | 80.2119
3 | 0.6346 | 0.00727 | -0.058 | 87.2902
3.5 | 0.7018 | 0.00742 | -0.0574 | 94.5822
4 | 0.7692 | 0.00748 | -0.0566 | 102.8342
4.5 | 0.8328 | 0.00739 | -0.0545 | 112.6928
5 | 0.9022 | 0.00769 | -0.0531 | 117.3212
5.5 | 0.9724 | 0.00804 | -0.0516 | 120.9453
6 | 1.0366 | 0.00882 | -0.0485 | 117.5283
6.5 | 1.1027 | 0.00958 | -0.045 | 115.1044
7 | 1.1634 | 0.01082 | -0.0399 | 107.5231
7.5 | 1.2082 | 0.01339 | -0.0319 | 90.2315
8 | 1.2104 | 0.02026 | -0.0208 | 59.7433
8.5 | 1.183 | 0.02801 | -0.0089 | 42.2349
9 | 1.1438 | 0.03481 | 0.0013 | 32.8584
9.5 | 1.1047 | 0.04299 | 0.0053 | 25.6967
10 | 1.0675 | 0.0532 | 0.003 | 20.0658
10.5 | 1.0346 | 0.06557 | -0.0045 | 15.7786
11 | 1.0076 | 0.07982 | -0.0147 | 12.6234
11.5 | 0.9855 | 0.09513 | -0.0243 | 10.3595
12 | 0.9634 | 0.10913 | -0.0321 | 8.828
12.5 | 0.9437 | 0.12258 | -0.0394 | 7.6986
13 | 0.9288 | 0.13566 | -0.0466 | 6.8465

## 89. Re 7M Mach 0.00 (1)
BIGFOIL.COM POLAR EXPORT
goe599
GOE 599 |  |  |  | Cl Max: | 1.267 | at alpha= | 11.5 | deg
JavaFoil+Calcfoil stall+Eppler ext transition |  |  |  | L/D Max: | 100.08 | at alpha= | 9.5 | deg
Re: | 7000000 |  |  | Cd Min: | 0.00794 | at alpha= | 0 | deg
Mach: | 0 |  |  | Cl=0 at alpha= | -2.1316 | deg
|  |  |  | @ Cl=0.1, Cd= | 0.0083658
|  |  |  | @ Cl=0.4, Cd= | 0.0088056
|  |  |  | @ Cl=0.6, Cd= | 0.0093
alpha (deg) | Cl | Cd | Cm | Cl/Cd
-16.5 | -0.636 | 0.12106 | -0.01 | -5.256
-16 | -0.655 | 0.11484 | -0.01 | -5.708
-15.5 | -0.676 | 0.10465 | -0.012 | -6.463
-15 | -0.691 | 0.0993 | -0.012 | -6.963
-14.5 | -0.706 | 0.09254 | -0.013 | -7.629
-14 | -0.718 | 0.08622 | -0.014 | -8.324
-13.5 | -0.746 | 0.06525 | -0.018 | -11.44
-13 | -0.781 | 0.04371 | -0.021 | -17.868
-12.5 | -0.758 | 0.05334 | -0.02 | -14.214
-12 | -0.824 | 0.02228 | -0.025 | -37.011
-11.5 | -0.845 | 0.01573 | -0.028 | -53.692
-11 | -0.844 | 0.01201 | -0.029 | -70.231
-10.5 | -0.821 | 0.01288 | -0.031 | -63.76
-10 | -0.795 | 0.01109 | -0.032 | -71.641
-9.5 | -0.762 | 0.01175 | -0.033 | -64.881
-9 | -0.726 | 0.01111 | -0.034 | -65.347
-8.5 | -0.686 | 0.01076 | -0.035 | -63.736
-8 | -0.641 | 0.01045 | -0.036 | -61.37
-7.5 | -0.593 | 0.01035 | -0.037 | -57.327
-7 | -0.542 | 0.01026 | -0.038 | -52.781
-6.5 | -0.489 | 0.00906 | -0.04 | -53.955
-6 | -0.435 | 0.00967 | -0.041 | -44.98
-5.5 | -0.38 | 0.00973 | -0.042 | -39.055
-5 | -0.325 | 0.00882 | -0.043 | -36.865
-4.5 | -0.269 | 0.00847 | -0.044 | -31.783
-4 | -0.213 | 0.00861 | -0.045 | -24.739
-3.5 | -0.156 | 0.00858 | -0.046 | -18.217
-3 | -0.099 | 0.00854 | -0.048 | -11.628
-2.5 | -0.042 | 0.00881 | -0.049 | -4.773
-2 | 0.015 | 0.00829 | -0.05 | 1.847
-1.5 | 0.073 | 0.00847 | -0.051 | 8.597
-1 | 0.13 | 0.00825 | -0.052 | 15.806
-0.5 | 0.188 | 0.00839 | -0.053 | 22.401
0 | 0.247 | 0.00794 | -0.054 | 31.096
0.5 | 0.305 | 0.00813 | -0.055 | 37.52
1 | 0.363 | 0.00815 | -0.057 | 44.514
1.5 | 0.42 | 0.00916 | -0.058 | 45.858
2 | 0.478 | 0.00905 | -0.059 | 52.786
2.5 | 0.535 | 0.00934 | -0.06 | 57.274
3 | 0.592 | 0.00927 | -0.061 | 63.816
3.5 | 0.648 | 0.00948 | -0.062 | 68.374
4 | 0.704 | 0.00956 | -0.063 | 73.646
4.5 | 0.759 | 0.00975 | -0.064 | 77.811
5 | 0.813 | 0.00997 | -0.065 | 81.571
5.5 | 0.866 | 0.01019 | -0.066 | 85.004
6 | 0.919 | 0.01022 | -0.067 | 89.88
6.5 | 0.97 | 0.01054 | -0.068 | 92.037
7 | 1.02 | 0.01088 | -0.069 | 93.744
7.5 | 1.068 | 0.01092 | -0.07 | 97.764
8 | 1.114 | 0.01259 | -0.071 | 88.528
8.5 | 1.157 | 0.01167 | -0.072 | 99.154
9 | 1.19 | 0.01189 | -0.073 | 100.06
9.5 | 1.218 | 0.01217 | -0.074 | 100.08
10 | 1.239 | 0.01269 | -0.075 | 97.671
10.5 | 1.255 | 0.01328 | -0.076 | 94.523
11 | 1.264 | 0.01414 | -0.077 | 89.429
11.5 | 1.267 | 0.01495 | -0.078 | 84.77
12 | 1.264 | 0.01526 | -0.079 | 82.831
12.5 | 1.254 | 0.01652 | -0.08 | 75.919
13 | 1.219 | 0.02022 | -0.08 | 60.271
13.5 | 1.157 | 0.02621 | -0.077 | 44.138
14 | 0.988 | 0.08327 | -0.055 | 11.862
14.5 | 0.966 | 0.08533 | -0.057 | 11.325
15 | 0.933 | 0.0952 | -0.055 | 9.798
15.5 | 0.893 | 0.10819 | -0.05 | 8.256
16 | 0.864 | 0.11412 | -0.051 | 7.568
16.5 | 0.831 | 0.12064 | -0.05 | 6.886

## 90. Re 7M Mach 0.00 (2)
BIGFOIL.COM POLAR EXPORT
goe599
GOE 599 |  |  |  | Cl Max: | 1.8 | at alpha= | 18 | deg
XFOIL ncrit=9 |  |  |  | L/D Max: | 124.093 | at alpha= | 6.5 | deg
Re: | 7000000 |  |  | Cd Min: | 0.20085 | at alpha= | -20 | deg
Mach: | 0 |  |  | Cl=0 at alpha= | -1.9355 | deg
|  |  |  | @ Cl=0.1, Cd= | 0.0053812
|  |  |  | @ Cl=0.4, Cd= | 0.0065142
|  |  |  | @ Cl=0.6, Cd= | 0.0068074
alpha (deg) | Cl | Cd | Cm | Cl/Cd
-20 | -0.8355 | 0.20085 | 0.0338 | -4.1598
-19.5 | -1.4713 | 0.06087 | -0.0456 | -24.1712
-19 | -1.5344 | 0.04349 | -0.0575 | -35.2817
-18.5 | -1.5513 | 0.03446 | -0.0635 | -45.0174
-18 | -1.5516 | 0.02924 | -0.0652 | -53.0643
-17.5 | -1.545 | 0.02599 | -0.0636 | -59.4459
-17 | -1.535 | 0.02385 | -0.0595 | -64.3606
-16.5 | -1.508 | 0.02218 | -0.057 | -67.9892
-16 | -1.4749 | 0.02071 | -0.0551 | -71.2168
-15.5 | -1.4402 | 0.01931 | -0.053 | -74.5831
-15 | -1.4126 | 0.01771 | -0.0494 | -79.7628
-14.5 | -1.3717 | 0.01633 | -0.0481 | -83.9988
-14 | -1.322 | 0.01509 | -0.0483 | -87.6077
-13.5 | -1.2698 | 0.01403 | -0.0489 | -90.5061
-13 | -1.2163 | 0.01311 | -0.0495 | -92.7765
-12.5 | -1.1613 | 0.01229 | -0.0503 | -94.4915
-12 | -1.1048 | 0.01156 | -0.0514 | -95.5709
-11.5 | -1.0487 | 0.01092 | -0.0522 | -96.0348
-11 | -0.9965 | 0.01037 | -0.052 | -96.0945
-10.5 | -0.9443 | 0.00973 | -0.0518 | -97.0504
-10 | -0.8919 | 0.00913 | -0.0515 | -97.6889
-9.5 | -0.8398 | 0.00863 | -0.0511 | -97.3117
-9 | -0.7869 | 0.00822 | -0.0507 | -95.7299
-8.5 | -0.7323 | 0.00785 | -0.0508 | -93.2866
-8 | -0.6781 | 0.0074 | -0.0507 | -91.6351
-7.5 | -0.6236 | 0.00705 | -0.0506 | -88.4539
-7 | -0.5678 | 0.00674 | -0.0507 | -84.2433
-6.5 | -0.5125 | 0.00641 | -0.0508 | -79.9532
-6 | -0.4569 | 0.00615 | -0.0509 | -74.2927
-5.5 | -0.404 | 0.00614 | -0.0503 | -65.798
-5 | -0.3484 | 0.00604 | -0.0504 | -57.6821
-4.5 | -0.2914 | 0.00587 | -0.0507 | -49.6422
-4 | -0.2342 | 0.00572 | -0.0511 | -40.9441
-3.5 | -0.1769 | 0.00557 | -0.0515 | -31.7594
-3 | -0.12 | 0.00533 | -0.0519 | -22.5141
-2.5 | -0.0635 | 0.00516 | -0.0521 | -12.3062
-2 | -0.0072 | 0.00522 | -0.0524 | -1.3793
-1.5 | 0.0486 | 0.0054 | -0.0525 | 9
-1 | 0.1033 | 0.00538 | -0.0526 | 19.2007
-0.5 | 0.1584 | 0.00552 | -0.0527 | 28.6957
0 | 0.2138 | 0.00558 | -0.0529 | 38.3154
0.5 | 0.269 | 0.00574 | -0.053 | 46.8641
1.5 | 0.3762 | 0.00651 | -0.0527 | 57.788
2 | 0.4327 | 0.00652 | -0.053 | 66.365
2.5 | 0.4892 | 0.00659 | -0.0533 | 74.2337
3 | 0.5453 | 0.0067 | -0.0535 | 81.3881
3.5 | 0.6013 | 0.00681 | -0.0536 | 88.2966
4 | 0.6573 | 0.00684 | -0.0538 | 96.0965
4.5 | 0.7123 | 0.00674 | -0.0539 | 105.6825
5 | 0.7598 | 0.00663 | -0.052 | 114.6003
5.5 | 0.822 | 0.00691 | -0.0536 | 118.958
6 | 0.8768 | 0.00715 | -0.0536 | 122.6294
6.5 | 0.9307 | 0.0075 | -0.0534 | 124.0933
7 | 0.9828 | 0.00805 | -0.0529 | 122.087
7.5 | 1.0356 | 0.0085 | -0.0526 | 121.8353
8 | 1.0879 | 0.00897 | -0.0521 | 121.2821
8.5 | 1.14 | 0.00942 | -0.0517 | 121.0191
9 | 1.1917 | 0.0099 | -0.0512 | 120.3737
9.5 | 1.2419 | 0.0105 | -0.0505 | 118.2762
10.5 | 1.3416 | 0.0116 | -0.049 | 115.6552
11 | 1.3899 | 0.01223 | -0.0481 | 113.6468
11.5 | 1.4367 | 0.01295 | -0.0469 | 110.9421
12 | 1.4813 | 0.01382 | -0.0453 | 107.1852
12.5 | 1.5253 | 0.01466 | -0.0437 | 104.045
13 | 1.5689 | 0.01544 | -0.0422 | 101.6127
13.5 | 1.6106 | 0.01629 | -0.0403 | 98.8705
14 | 1.6497 | 0.01722 | -0.038 | 95.8014
14.5 | 1.6853 | 0.01825 | -0.0353 | 92.3452
15 | 1.7124 | 0.01937 | -0.031 | 88.4047
15.5 | 1.7357 | 0.0207 | -0.0264 | 83.8502
16 | 1.7563 | 0.02228 | -0.022 | 78.8285
16.5 | 1.7734 | 0.0242 | -0.0176 | 73.281
17 | 1.7871 | 0.02651 | -0.0135 | 67.4123
17.5 | 1.7963 | 0.0294 | -0.0098 | 61.0986
18 | 1.8 | 0.03307 | -0.0067 | 54.43
18.5 | 1.7966 | 0.03777 | -0.0043 | 47.5669
19 | 1.7892 | 0.04333 | -0.0031 | 41.2924
19.5 | 1.7818 | 0.04947 | -0.0031 | 36.0178
20 | 1.7661 | 0.05726 | -0.0045 | 30.8435

## 91. Re 7M Mach 0.10 (1)
BIGFOIL.COM POLAR EXPORT
goe599
GOE 599 |  |  |  | Cl Max: | 1.259 | at alpha= | 11 | deg
JavaFoil+Calcfoil stall+Eppler ext transition |  |  |  | L/D Max: | 99.425 | at alpha= | 9 | deg
Re: | 7000000 |  |  | Cd Min: | 0.00788 | at alpha= | 0 | deg
Mach: | 0.1 |  |  | Cl=0 at alpha= | -2.1316 | deg
|  |  |  | @ Cl=0.1, Cd= | 0.0083628
|  |  |  | @ Cl=0.4, Cd= | 0.0088176
|  |  |  | @ Cl=0.6, Cd= | 0.009257
alpha (deg) | Cl | Cd | Cm | Cl/Cd
-16 | -0.622 | 0.11753 | -0.01 | -5.292
-15.5 | -0.643 | 0.11135 | -0.011 | -5.774
-15 | -0.665 | 0.10115 | -0.012 | -6.578
-14.5 | -0.682 | 0.09526 | -0.013 | -7.16
-14 | -0.697 | 0.08866 | -0.014 | -7.866
-13.5 | -0.709 | 0.08194 | -0.015 | -8.658
-13 | -0.748 | 0.0555 | -0.02 | -13.468
-12.5 | -0.794 | 0.03161 | -0.023 | -25.104
-12 | -0.763 | 0.04218 | -0.023 | -18.088
-11.5 | -0.83 | 0.01714 | -0.028 | -48.437
-11 | -0.84 | 0.01217 | -0.03 | -68.99
-10.5 | -0.82 | 0.01302 | -0.031 | -62.938
-10 | -0.794 | 0.01254 | -0.032 | -63.3
-9.5 | -0.763 | 0.01161 | -0.033 | -65.725
-9 | -0.728 | 0.01119 | -0.034 | -65.039
-8.5 | -0.688 | 0.01086 | -0.035 | -63.285
-8 | -0.644 | 0.01042 | -0.036 | -61.768
-7.5 | -0.596 | 0.01042 | -0.038 | -57.164
-7 | -0.544 | 0.01036 | -0.039 | -52.507
-6.5 | -0.491 | 0.0099 | -0.04 | -49.553
-6 | -0.437 | 0.00973 | -0.041 | -44.883
-5.5 | -0.382 | 0.00968 | -0.042 | -39.448
-5 | -0.327 | 0.00887 | -0.043 | -36.82
-4.5 | -0.271 | 0.00852 | -0.044 | -31.762
-4 | -0.214 | 0.00866 | -0.046 | -24.705
-3.5 | -0.157 | 0.00866 | -0.047 | -18.122
-3 | -0.1 | 0.00863 | -0.048 | -11.56
-2.5 | -0.042 | 0.00877 | -0.049 | -4.816
-2 | 0.015 | 0.00833 | -0.05 | 1.848
-1.5 | 0.073 | 0.0084 | -0.051 | 8.706
-1 | 0.131 | 0.00832 | -0.052 | 15.743
-0.5 | 0.189 | 0.00833 | -0.053 | 22.666
0 | 0.248 | 0.00788 | -0.055 | 31.494
0.5 | 0.306 | 0.00813 | -0.056 | 37.695
1 | 0.364 | 0.00811 | -0.057 | 44.965
1.5 | 0.422 | 0.00925 | -0.058 | 45.683
2 | 0.48 | 0.00906 | -0.059 | 53.008
2.5 | 0.538 | 0.00937 | -0.06 | 57.37
3 | 0.595 | 0.00924 | -0.061 | 64.356
3.5 | 0.651 | 0.00943 | -0.062 | 69.081
4 | 0.707 | 0.00963 | -0.063 | 73.411
4.5 | 0.762 | 0.00976 | -0.064 | 78.141
5 | 0.817 | 0.00993 | -0.066 | 82.272
5.5 | 0.87 | 0.01016 | -0.067 | 85.655
6 | 0.923 | 0.01027 | -0.068 | 89.845
6.5 | 0.974 | 0.0106 | -0.069 | 91.872
7 | 1.024 | 0.01088 | -0.07 | 94.062
7.5 | 1.072 | 0.01103 | -0.071 | 97.191
8 | 1.118 | 0.01125 | -0.072 | 99.389
8.5 | 1.161 | 0.01169 | -0.073 | 99.292
9 | 1.193 | 0.012 | -0.074 | 99.425
9.5 | 1.219 | 0.01228 | -0.075 | 99.228
10 | 1.239 | 0.01279 | -0.076 | 96.825
10.5 | 1.252 | 0.0134 | -0.077 | 93.432
11 | 1.259 | 0.01429 | -0.078 | 88.097
11.5 | 1.258 | 0.01505 | -0.079 | 83.646
12 | 1.251 | 0.01552 | -0.08 | 80.652
12.5 | 1.221 | 0.01976 | -0.079 | 61.782
13 | 1.157 | 0.0257 | -0.077 | 45.012
13.5 | 1.029 | 0.05922 | -0.065 | 17.375
14 | 0.959 | 0.08527 | -0.055 | 11.25
14.5 | 0.92 | 0.09768 | -0.05 | 9.416
15 | 0.891 | 0.10052 | -0.052 | 8.868
15.5 | 0.854 | 0.10947 | -0.05 | 7.799
16 | 0.818 | 0.11735 | -0.049 | 6.971

## 92. Re 7M Mach 0.10 (2)
BIGFOIL.COM POLAR EXPORT
goe599
GOE 599 |  |  |  | Cl Max: | 1.7693 | at alpha= | 17 | deg
XFOIL ncrit=9 |  |  |  | L/D Max: | 124.013 | at alpha= | 6.5 | deg
Re: | 7000000 |  |  | Cd Min: | 0.23601 | at alpha= | -20 | deg
Mach: | 0.1 |  |  | Cl=0 at alpha= | -1.9349 | deg
|  |  |  | @ Cl=0.1, Cd= | 0.0053907
|  |  |  | @ Cl=0.4, Cd= | 0.0065239
|  |  |  | @ Cl=0.6, Cd= | 0.006811
alpha (deg) | Cl | Cd | Cm | Cl/Cd
-20 | -0.7621 | 0.23601 | 0.0468 | -3.2291
-19.5 | -0.8255 | 0.1949 | 0.0296 | -4.2355
-18.5 | -1.4728 | 0.0496 | -0.0555 | -29.6935
-18 | -1.5052 | 0.03742 | -0.0644 | -40.2245
-17.5 | -1.5129 | 0.03058 | -0.0679 | -49.4735
-17 | -1.5115 | 0.02659 | -0.0667 | -56.8447
-16.5 | -1.5038 | 0.02419 | -0.0624 | -62.1662
-16 | -1.4774 | 0.02231 | -0.0596 | -66.2214
-15.5 | -1.4438 | 0.02076 | -0.0573 | -69.5472
-15 | -1.4102 | 0.01939 | -0.0546 | -72.7282
-14.5 | -1.38 | 0.01772 | -0.0511 | -77.8781
-14 | -1.3324 | 0.01605 | -0.051 | -83.0156
-13.5 | -1.2808 | 0.01474 | -0.0512 | -86.8928
-13 | -1.2271 | 0.01367 | -0.0516 | -89.7659
-12.5 | -1.1718 | 0.01272 | -0.0522 | -92.1226
-11.5 | -1.0579 | 0.01117 | -0.0537 | -94.709
-11 | -1.0052 | 0.01055 | -0.0533 | -95.2796
-10.5 | -0.9516 | 0.01001 | -0.0531 | -95.0649
-10 | -0.8991 | 0.00929 | -0.0526 | -96.7815
-9.5 | -0.8466 | 0.00875 | -0.052 | -96.7543
-9 | -0.7932 | 0.0083 | -0.0516 | -95.5663
-8.5 | -0.738 | 0.00791 | -0.0515 | -93.2996
-8 | -0.6832 | 0.00747 | -0.0513 | -91.4592
-7.5 | -0.6282 | 0.00709 | -0.0512 | -88.6037
-7 | -0.5719 | 0.00679 | -0.0513 | -84.2268
-6.5 | -0.5161 | 0.00644 | -0.0513 | -80.1398
-6 | -0.46 | 0.00618 | -0.0513 | -74.4337
-5.5 | -0.4067 | 0.00616 | -0.0507 | -66.0227
-5 | -0.3507 | 0.00605 | -0.0507 | -57.9669
-4.5 | -0.2933 | 0.00589 | -0.0511 | -49.7963
-4 | -0.2357 | 0.00572 | -0.0514 | -41.2063
-3.5 | -0.1781 | 0.00558 | -0.0518 | -31.9176
-3 | -0.1207 | 0.00536 | -0.0522 | -22.5187
-2.5 | -0.0639 | 0.00516 | -0.0524 | -12.3837
-2 | -0.0073 | 0.00522 | -0.0526 | -1.3985
-1.5 | 0.0488 | 0.0054 | -0.0528 | 9.037
-1 | 0.1038 | 0.00539 | -0.0528 | 19.2579
-0.5 | 0.1592 | 0.00554 | -0.0529 | 28.7365
0 | 0.2149 | 0.00559 | -0.0531 | 38.4436
0.5 | 0.2703 | 0.00576 | -0.0533 | 46.9271
1 | 0.3231 | 0.00629 | -0.0529 | 51.3672
1.5 | 0.3781 | 0.00652 | -0.0529 | 57.9908
2 | 0.435 | 0.00653 | -0.0532 | 66.6156
2.5 | 0.4919 | 0.0066 | -0.0535 | 74.5303
3 | 0.5483 | 0.00671 | -0.0536 | 81.7139
3.5 | 0.6046 | 0.00682 | -0.0538 | 88.651
4 | 0.661 | 0.00685 | -0.054 | 96.4964
4.5 | 0.7164 | 0.00675 | -0.054 | 106.1333
5 | 0.7642 | 0.00665 | -0.052 | 114.9173
5.5 | 0.8269 | 0.00694 | -0.0536 | 119.1499
6 | 0.8821 | 0.00718 | -0.0536 | 122.8552
6.5 | 0.9363 | 0.00755 | -0.0533 | 124.0132
7 | 0.9888 | 0.00811 | -0.0527 | 121.9236
7.5 | 1.0421 | 0.00856 | -0.0523 | 121.7407
8 | 1.0947 | 0.00906 | -0.0518 | 120.8278
8.5 | 1.1475 | 0.0095 | -0.0513 | 120.7895
9 | 1.1994 | 0.01002 | -0.0507 | 119.7006
9.5 | 1.2498 | 0.01067 | -0.0497 | 117.1321
10 | 1.3008 | 0.01119 | -0.049 | 116.2466
10.5 | 1.3506 | 0.01179 | -0.048 | 114.5547
11 | 1.399 | 0.01248 | -0.0468 | 112.0994
11.5 | 1.4456 | 0.01329 | -0.0453 | 108.7735
12 | 1.4901 | 0.01423 | -0.0435 | 104.7154
12.5 | 1.5353 | 0.01502 | -0.0418 | 102.217
13 | 1.5785 | 0.01588 | -0.0399 | 99.4018
13.5 | 1.6193 | 0.01685 | -0.0376 | 96.1009
14 | 1.6571 | 0.01791 | -0.0348 | 92.5237
14.5 | 1.6881 | 0.01907 | -0.0309 | 88.5212
15 | 1.7116 | 0.02041 | -0.0259 | 83.8609
15.5 | 1.7329 | 0.02202 | -0.0211 | 78.6966
16 | 1.7501 | 0.024 | -0.0164 | 72.9208
16.5 | 1.7627 | 0.02645 | -0.0118 | 66.6427
17 | 1.7693 | 0.02962 | -0.0076 | 59.7333
17.5 | 1.7666 | 0.03397 | -0.0041 | 52.0047
18 | 1.768 | 0.03837 | -0.002 | 46.0777
18.5 | 1.7645 | 0.04368 | -0.0009 | 40.3961
19 | 1.7543 | 0.0503 | -0.001 | 34.8767
19.5 | 1.7364 | 0.05859 | -0.0027 | 29.6365
20 | 1.7063 | 0.06951 | -0.0067 | 24.5475

## 93. Re 7M Mach 0.25 (1)
BIGFOIL.COM POLAR EXPORT
goe599
GOE 599 |  |  |  | Cl Max: | 1.226 | at alpha= | 10 | deg
JavaFoil+Calcfoil stall+Eppler ext transition |  |  |  | L/D Max: | 98.537 | at alpha= | 8 | deg
Re: | 7000000 |  |  | Cd Min: | 0.00792 | at alpha= | 0 | deg
Mach: | 0.25 |  |  | Cl=0 at alpha= | -2.1356 | deg
|  |  |  | @ Cl=0.1, Cd= | 0.0083942
|  |  |  | @ Cl=0.4, Cd= | 0.009209
|  |  |  | @ Cl=0.6, Cd= | 0.12525
alpha (deg) | Cl | Cd | Cm | Cl/Cd
-15.5 | -0.371 | 0.13024 | -0.01 | -2.852
-15 | -0.427 | 0.11937 | -0.01 | -3.577
-14.5 | -0.478 | 0.11026 | -0.011 | -4.333
-14 | -0.524 | 0.10308 | -0.012 | -5.085
-13.5 | -0.565 | 0.09596 | -0.013 | -5.889
-13 | -0.6 | 0.08826 | -0.014 | -6.798
-12.5 | -0.628 | 0.08127 | -0.016 | -7.732
-12 | -0.651 | 0.07324 | -0.017 | -8.894
-11.5 | -0.676 | 0.05971 | -0.021 | -11.327
-11 | -0.739 | 0.02797 | -0.027 | -26.439
-10.5 | -0.79 | 0.01477 | -0.031 | -53.469
-10 | -0.786 | 0.01336 | -0.033 | -58.812
-9.5 | -0.763 | 0.01212 | -0.034 | -62.977
-9 | -0.734 | 0.01156 | -0.035 | -63.481
-8.5 | -0.697 | 0.0111 | -0.036 | -62.818
-8 | -0.656 | 0.00968 | -0.037 | -67.738
-7.5 | -0.609 | 0.01062 | -0.039 | -57.298
-7 | -0.556 | 0.01052 | -0.04 | -52.866
-6.5 | -0.502 | 0.01004 | -0.041 | -50.046
-6 | -0.448 | 0.00986 | -0.042 | -45.372
-5.5 | -0.392 | 0.0098 | -0.043 | -39.97
-5 | -0.335 | 0.00897 | -0.044 | -37.358
-4.5 | -0.278 | 0.00848 | -0.046 | -32.743
-4 | -0.22 | 0.00864 | -0.047 | -25.414
-3.5 | -0.161 | 0.00859 | -0.048 | -18.762
-3 | -0.102 | 0.00867 | -0.049 | -11.823
-2.5 | -0.043 | 0.00884 | -0.05 | -4.91
-2 | 0.016 | 0.00827 | -0.051 | 1.912
-1.5 | 0.075 | 0.00849 | -0.053 | 8.855
-1 | 0.135 | 0.00826 | -0.054 | 16.297
-0.5 | 0.194 | 0.0083 | -0.055 | 23.366
0 | 0.255 | 0.00792 | -0.056 | 32.219
0.5 | 0.315 | 0.00816 | -0.057 | 38.566
1 | 0.374 | 0.00917 | -0.058 | 40.832
1.5 | 0.434 | 0.00926 | -0.059 | 46.85
2 | 0.493 | 0.00908 | -0.061 | 54.34
2.5 | 0.552 | 0.00941 | -0.062 | 58.716
3 | 0.611 | 0.00928 | -0.063 | 65.822
3.5 | 0.669 | 0.00944 | -0.064 | 70.802
4 | 0.726 | 0.00969 | -0.065 | 74.9
4.5 | 0.782 | 0.00982 | -0.066 | 79.637
5 | 0.838 | 0.0101 | -0.067 | 82.944
5.5 | 0.892 | 0.01043 | -0.068 | 85.521
6 | 0.945 | 0.01038 | -0.07 | 91.011
6.5 | 0.996 | 0.01075 | -0.071 | 92.685
7 | 1.045 | 0.01113 | -0.072 | 93.948
7.5 | 1.093 | 0.01121 | -0.073 | 97.44
8 | 1.137 | 0.01154 | -0.074 | 98.537
8.5 | 1.177 | 0.01206 | -0.075 | 97.632
9 | 1.202 | 0.01223 | -0.076 | 98.303
9.5 | 1.219 | 0.01298 | -0.077 | 93.901
10 | 1.226 | 0.01358 | -0.078 | 90.23
10.5 | 1.222 | 0.01436 | -0.079 | 85.064
11 | 1.207 | 0.01533 | -0.08 | 78.725
11.5 | 1.129 | 0.02279 | -0.077 | 49.55
12 | 1.017 | 0.04079 | -0.07 | 24.943
12.5 | 0.89 | 0.08143 | -0.049 | 10.933
13 | 0.837 | 0.08959 | -0.047 | 9.343
13.5 | 0.778 | 0.0961 | -0.046 | 8.096
14 | 0.714 | 0.10458 | -0.046 | 6.824
14.5 | 0.643 | 0.11588 | -0.045 | 5.552
15 | 0.568 | 0.12525 | -0.045 | 4.536

## 94. Re 7M Mach 0.25 (2)
BIGFOIL.COM POLAR EXPORT
goe599
GOE 599 |  |  |  | Cl Max: | 1.6285 | at alpha= | 14 | deg
XFOIL ncrit=9 |  |  |  | L/D Max: | 124.041 | at alpha= | 6 | deg
Re: | 7000000 |  |  | Cd Min: | 0.21417 | at alpha= | -18 | deg
Mach: | 0.25 |  |  | Cl=0 at alpha= | -1.9325 | deg
|  |  |  | @ Cl=0.1, Cd= | 0.0054565
|  |  |  | @ Cl=0.4, Cd= | 0.0065719
|  |  |  | @ Cl=0.6, Cd= | 0.0068525
alpha (deg) | Cl | Cd | Cm | Cl/Cd
-18 | -0.7041 | 0.21417 | 0.0317 | -3.2876
-17.5 | -0.7455 | 0.18363 | 0.0194 | -4.0598
-17 | -0.7691 | 0.16618 | 0.0106 | -4.6281
-16.5 | -0.8407 | 0.13972 | -0.0036 | -6.017
-16 | -0.9714 | 0.10697 | -0.0227 | -9.0811
-15.5 | -1.0485 | 0.08659 | -0.0347 | -12.1088
-15 | -1.0995 | 0.07048 | -0.0433 | -15.6002
-14.5 | -1.1661 | 0.04889 | -0.06 | -23.8515
-14 | -1.2048 | 0.03441 | -0.074 | -35.0131
-13.5 | -1.2323 | 0.02827 | -0.0719 | -43.5904
-13 | -1.2514 | 0.02206 | -0.0657 | -56.7271
-12.5 | -1.2165 | 0.01776 | -0.0643 | -68.4966
-12 | -1.1639 | 0.01542 | -0.0636 | -75.4799
-11.5 | -1.1056 | 0.01372 | -0.0633 | -80.5831
-11 | -1.0506 | 0.01239 | -0.0621 | -84.7942
-10.5 | -0.9955 | 0.01132 | -0.0606 | -87.9417
-10 | -0.9389 | 0.01046 | -0.0595 | -89.761
-9.5 | -0.8834 | 0.00973 | -0.0581 | -90.7914
-9 | -0.8283 | 0.0089 | -0.0567 | -93.0674
-8.5 | -0.7702 | 0.00834 | -0.056 | -92.3501
-8 | -0.712 | 0.00788 | -0.0553 | -90.3553
-7.5 | -0.6539 | 0.00739 | -0.0548 | -88.4844
-7 | -0.5952 | 0.00698 | -0.0544 | -85.2722
-6.5 | -0.5363 | 0.00665 | -0.0541 | -80.6466
-6 | -0.4779 | 0.00632 | -0.0538 | -75.6171
-5.5 | -0.4219 | 0.00625 | -0.053 | -67.504
-5 | -0.3636 | 0.00612 | -0.0528 | -59.4118
-4.5 | -0.304 | 0.00597 | -0.053 | -50.9213
-4 | -0.2442 | 0.00576 | -0.0532 | -42.3958
-3.5 | -0.1843 | 0.00563 | -0.0536 | -32.7353
-3 | -0.1247 | 0.00545 | -0.0539 | -22.8807
-2.5 | -0.0664 | 0.00518 | -0.054 | -12.8185
-2 | -0.0078 | 0.00525 | -0.0542 | -1.4857
-1.5 | 0.05 | 0.00543 | -0.0543 | 9.2081
-1 | 0.1067 | 0.00546 | -0.0543 | 19.5421
-0.5 | 0.1635 | 0.00559 | -0.0544 | 29.2487
0 | 0.2208 | 0.00568 | -0.0545 | 38.8732
0.5 | 0.2777 | 0.00587 | -0.0545 | 47.3083
1 | 0.3308 | 0.00657 | -0.054 | 50.3501
1.5 | 0.389 | 0.00657 | -0.0542 | 59.2085
2 | 0.4477 | 0.00658 | -0.0544 | 68.0395
2.5 | 0.5063 | 0.00666 | -0.0546 | 76.021
3 | 0.5647 | 0.00678 | -0.0547 | 83.2891
3.5 | 0.6231 | 0.0069 | -0.0547 | 90.3043
4 | 0.6816 | 0.00694 | -0.0548 | 98.2133
4.5 | 0.7391 | 0.00685 | -0.0546 | 107.8978
5 | 0.7886 | 0.00678 | -0.0523 | 116.3127
5.5 | 0.8541 | 0.00707 | -0.0538 | 120.8062
6 | 0.9117 | 0.00735 | -0.0534 | 124.0408
6.5 | 0.9665 | 0.00794 | -0.0525 | 121.7254
7 | 1.0224 | 0.00844 | -0.0517 | 121.1374
7.5 | 1.0779 | 0.00897 | -0.0507 | 120.1672
8 | 1.1337 | 0.00947 | -0.0497 | 119.7149
8.5 | 1.1884 | 0.01007 | -0.0485 | 118.0139
9 | 1.242 | 0.01077 | -0.0469 | 115.3203
9.5 | 1.2957 | 0.01143 | -0.0454 | 113.3596
10 | 1.3479 | 0.01221 | -0.0434 | 110.3931
10.5 | 1.3975 | 0.01319 | -0.041 | 105.9515
11 | 1.4448 | 0.01436 | -0.0382 | 100.6128
11.5 | 1.4916 | 0.01549 | -0.0352 | 96.2944
12 | 1.5346 | 0.01685 | -0.0317 | 91.0742
12.5 | 1.5728 | 0.01845 | -0.0274 | 85.2466
13 | 1.6009 | 0.02027 | -0.0216 | 78.9788
13.5 | 1.6183 | 0.02247 | -0.0146 | 72.0205
14 | 1.6285 | 0.02532 | -0.0078 | 64.3167
14.5 | 1.6282 | 0.02917 | -0.0014 | 55.8176
15 | 1.6174 | 0.03436 | 0.0037 | 47.0722
15.5 | 1.5945 | 0.04147 | 0.0064 | 38.4495
16 | 1.5591 | 0.051 | 0.006 | 30.5706
16.5 | 1.5193 | 0.06276 | 0.0019 | 24.2081
17 | 1.4699 | 0.07786 | -0.0062 | 18.8788
17.5 | 1.4167 | 0.0952 | -0.0164 | 14.8813
18 | 1.3515 | 0.11546 | -0.0284 | 11.7054
18.5 | 1.0868 | 0.18124 | -0.0695 | 5.9965
19 | 1.0617 | 0.19891 | -0.0806 | 5.3376

## 95. Re 7M Mach 0.50 (1)
BIGFOIL.COM POLAR EXPORT
goe599
GOE 599 |  |  |  | Cl Max: | 1.19 | at alpha= | 20 | deg
JavaFoil+Calcfoil stall+Eppler ext transition |  |  |  | L/D Max: | 89.959 | at alpha= | 6 | deg
Re: | 7000000 |  |  | Cd Min: | 0.00822 | at alpha= | -2.5 | deg
Mach: | 0.5 |  |  | Cl=0 at alpha= | -2.1364 | deg
|  |  |  | @ Cl=0.1, Cd= | 0.0084597
|  |  |  | @ Cl=0.4, Cd= | 0.0096742
|  |  |  | @ Cl=0.6, Cd= | 0.010403
alpha (deg) | Cl | Cd | Cm | Cl/Cd
-20 | -0.942 | 0.15453 | -0.008 | -6.097
-19.5 | -0.917 | 0.14455 | -0.008 | -6.345
-19 | -0.891 | 0.13931 | -0.009 | -6.398
-18.5 | -0.865 | 0.13524 | -0.01 | -6.395
-18 | -0.839 | 0.14742 | -0.01 | -5.692
-17.5 | -0.815 | 0.13781 | -0.011 | -5.916
-17 | -0.791 | 0.12331 | -0.012 | -6.416
-16.5 | -0.765 | 0.11732 | -0.013 | -6.525
-16 | -0.739 | 0.11287 | -0.014 | -6.552
-15.5 | -0.713 | 0.10778 | -0.014 | -6.613
-15 | -0.685 | 0.10643 | -0.014 | -6.433
-14.5 | -0.656 | 0.10377 | -0.014 | -6.317
-14 | -0.629 | 0.1052 | -0.015 | -5.979
-13.5 | -0.603 | 0.10051 | -0.015 | -5.999
-13 | -0.578 | 0.09635 | -0.016 | -5.996
-12.5 | -0.551 | 0.09137 | -0.017 | -6.032
-12 | -0.525 | 0.08484 | -0.017 | -6.19
-11.5 | -0.501 | 0.07645 | -0.019 | -6.548
-11 | -0.478 | 0.06733 | -0.021 | -7.1
-10.5 | -0.46 | 0.05627 | -0.025 | -8.168
-10 | -0.456 | 0.03571 | -0.031 | -12.777
-9.5 | -0.464 | 0.01733 | -0.036 | -26.789
-9 | -0.365 | 0.07171 | -0.019 | -5.093
-8.5 | -0.472 | 0.05887 | -0.02 | -8.019
-8 | -0.659 | 0.0123 | -0.042 | -53.572
-7.5 | -0.643 | 0.0116 | -0.043 | -55.415
-7 | -0.598 | 0.00991 | -0.044 | -60.316
-6.5 | -0.546 | 0.01079 | -0.046 | -50.62
-6 | -0.491 | 0.01042 | -0.047 | -47.082
-5.5 | -0.432 | 0.01034 | -0.048 | -41.75
-5 | -0.371 | 0.01008 | -0.05 | -36.78
-4.5 | -0.308 | 0.00859 | -0.051 | -35.889
-4 | -0.244 | 0.00878 | -0.052 | -27.84
-3.5 | -0.18 | 0.00873 | -0.054 | -20.584
-3 | -0.114 | 0.00948 | -0.055 | -12.05
-2.5 | -0.048 | 0.00822 | -0.056 | -5.895
-2 | 0.018 | 0.0083 | -0.057 | 2.129
-1.5 | 0.084 | 0.00853 | -0.059 | 9.844
-1 | 0.15 | 0.00824 | -0.06 | 18.249
-0.5 | 0.217 | 0.0089 | -0.061 | 24.355
0 | 0.285 | 0.00833 | -0.063 | 34.219
0.5 | 0.352 | 0.00827 | -0.064 | 42.565
1 | 0.419 | 0.01023 | -0.065 | 40.902
1.5 | 0.485 | 0.00937 | -0.066 | 51.755
2 | 0.551 | 0.00922 | -0.068 | 59.757
2.5 | 0.616 | 0.01079 | -0.069 | 57.157
3 | 0.681 | 0.00956 | -0.07 | 71.204
3.5 | 0.744 | 0.00978 | -0.072 | 76.091
4 | 0.806 | 0.00997 | -0.073 | 80.857
4.5 | 0.866 | 0.01051 | -0.074 | 82.418
5 | 0.923 | 0.01084 | -0.075 | 85.163
5.5 | 0.977 | 0.01118 | -0.076 | 87.419
6 | 1.025 | 0.0114 | -0.078 | 89.959
6.5 | 1.067 | 0.01198 | -0.079 | 89.01
7 | 1.098 | 0.01231 | -0.08 | 89.204
7.5 | 1.112 | 0.01301 | -0.081 | 85.486
8 | 1.098 | 0.01367 | -0.082 | 80.338
8.5 | 0.765 | 0.05786 | -0.045 | 13.213
9 | 0.596 | 0.06427 | -0.044 | 9.28
9.5 | 0.622 | 0.0698 | -0.044 | 8.918
10 | 0.649 | 0.07645 | -0.045 | 8.491
10.5 | 0.676 | 0.08313 | -0.047 | 8.136
11 | 0.703 | 0.0791 | -0.047 | 8.881
11.5 | 0.729 | 0.08694 | -0.048 | 8.382
12 | 0.755 | 0.08676 | -0.049 | 8.704
12.5 | 0.781 | 0.08963 | -0.05 | 8.718
13 | 0.808 | 0.09227 | -0.051 | 8.752
13.5 | 0.834 | 0.09618 | -0.051 | 8.669
14 | 0.86 | 0.10511 | -0.052 | 8.179
14.5 | 0.894 | 0.10246 | -0.059 | 8.724
15 | 0.93 | 0.10135 | -0.065 | 9.178
15.5 | 0.959 | 0.1036 | -0.067 | 9.259
16 | 0.982 | 0.11307 | -0.067 | 8.687
16.5 | 1.009 | 0.11761 | -0.067 | 8.577
17 | 1.034 | 0.12573 | -0.068 | 8.223
17.5 | 1.054 | 0.12464 | -0.066 | 8.455
18 | 1.086 | 0.126 | -0.069 | 8.623
18.5 | 1.115 | 0.12863 | -0.071 | 8.671
19 | 1.138 | 0.13977 | -0.071 | 8.142
19.5 | 1.164 | 0.14708 | -0.072 | 7.914
20 | 1.19 | 0.15285 | -0.073 | 7.785

## 96. Re 7M Mach 0.50 (2)
BIGFOIL.COM POLAR EXPORT
goe599
GOE 599 |  |  |  | Cl Max: | 1.2187 | at alpha= | 8 | deg
XFOIL ncrit=9 |  |  |  | L/D Max: | 209.294 | at alpha= | -0.5 | deg
Re: | 7000000 |  |  | Cd Min: | 0.27185 | at alpha= | -20 | deg
Mach: | 0.5 |  |  | Cl=0 at alpha= | -1.9114 | deg
|  |  |  | @ Cl=0.1, Cd= | 0.00082726
|  |  |  | @ Cl=0.4, Cd= | 0.006843
|  |  |  | @ Cl=0.6, Cd= | 0.0070265
alpha (deg) | Cl | Cd | Cm | Cl/Cd
-20 | -0.8214 | 0.27185 | 0.0584 | -3.0215
-19.5 | -0.7991 | 0.26425 | 0.0532 | -3.024
-19 | -0.7769 | 0.2561 | 0.048 | -3.0336
-18.5 | -0.7571 | 0.24504 | 0.0425 | -3.0897
-18 | -0.7364 | 0.23606 | 0.0374 | -3.1195
-17.5 | -0.7163 | 0.22693 | 0.0324 | -3.1565
-17 | -0.696 | 0.21849 | 0.0276 | -3.1855
-16.5 | -0.6761 | 0.2101 | 0.023 | -3.218
-16 | -0.658 | 0.20103 | 0.0183 | -3.2731
-15.5 | -0.4381 | 0.15342 | -0.0153 | -2.8556
-15 | -0.4328 | 0.14756 | -0.018 | -2.933
-14.5 | -0.4289 | 0.14185 | -0.0207 | -3.0236
-14 | -0.4319 | 0.13615 | -0.0231 | -3.1722
-13.5 | -0.4404 | 0.13013 | -0.0255 | -3.3843
-13 | -0.4481 | 0.12144 | -0.0291 | -3.6899
-12.5 | -0.469 | 0.11017 | -0.0338 | -4.2571
-12 | -0.4829 | 0.10023 | -0.0376 | -4.8179
-11.5 | -0.4994 | 0.09007 | -0.0412 | -5.5446
-11 | -0.5184 | 0.07974 | -0.0445 | -6.5011
-10.5 | -0.538 | 0.06886 | -0.0485 | -7.813
-10 | -0.56 | 0.05705 | -0.0537 | -9.816
-9.5 | -0.5817 | 0.0448 | -0.0595 | -12.9844
-8.5 | -0.6259 | 0.01928 | -0.0833 | -32.4637
-8 | -0.661 | 0.01353 | -0.0822 | -48.8544
-7.5 | -0.6777 | 0.00661 | -0.0783 | -102.5265
-7 | -0.6714 | 0.00215 | -0.0725 | -312.2791
-6.5 | -0.6183 | 0.00133 | -0.0681 | -464.8872
-6 | -0.553 | 0.00116 | -0.0651 | -476.7241
-5.5 | -0.4841 | 0.00105 | -0.0632 | -461.0476
-5 | -0.4152 | 0.00099 | -0.062 | -419.3939
-4.5 | -0.3466 | 0.00093 | -0.0611 | -372.6882
-4 | -0.2779 | 0.00088 | -0.0605 | -315.7955
-3.5 | -0.2098 | 0.00084 | -0.0602 | -249.7619
-3 | -0.1419 | 0.00081 | -0.0601 | -175.1852
-2.5 | -0.0763 | 0.00077 | -0.0598 | -99.0909
-2 | -0.0114 | 0.00076 | -0.0596 | -15
-1.5 | 0.0529 | 0.00079 | -0.0593 | 66.962
-1 | 0.1161 | 0.00084 | -0.059 | 138.2143
-0.5 | 0.1779 | 0.00085 | -0.0586 | 209.2941
0 | 0.2466 | 0.006 | -0.0604 | 41.1
0.5 | 0.3064 | 0.00662 | -0.0595 | 46.284
1 | 0.3701 | 0.00687 | -0.0592 | 53.8719
1.5 | 0.4365 | 0.00681 | -0.0592 | 64.0969
2 | 0.5031 | 0.00683 | -0.0591 | 73.6603
2.5 | 0.5698 | 0.00695 | -0.0589 | 81.9856
3 | 0.6369 | 0.00712 | -0.0584 | 89.4522
4 | 0.7727 | 0.00738 | -0.0572 | 104.7019
4.5 | 0.8394 | 0.00737 | -0.0559 | 113.8942
5 | 0.8989 | 0.00742 | -0.0523 | 121.1456
5.5 | 0.975 | 0.00785 | -0.0521 | 124.2038
6 | 1.0401 | 0.00858 | -0.0491 | 121.2238
6.5 | 1.1066 | 0.00932 | -0.0457 | 118.7339
7 | 1.1694 | 0.01044 | -0.0408 | 112.0115
7.5 | 1.2152 | 0.01295 | -0.0328 | 93.8378
8 | 1.2187 | 0.01969 | -0.0217 | 61.8944
8.5 | 1.1939 | 0.02747 | -0.01 | 43.462
9 | 1.1551 | 0.03408 | 0.0008 | 33.8938
9.5 | 1.1158 | 0.04205 | 0.0054 | 26.5351
10 | 1.0766 | 0.05221 | 0.0036 | 20.6206
10.5 | 1.0414 | 0.06463 | -0.0038 | 16.1133
11 | 1.0134 | 0.07883 | -0.014 | 12.8555
11.5 | 0.9909 | 0.09415 | -0.0237 | 10.5247
12 | 0.9697 | 0.10809 | -0.0314 | 8.9712
12.5 | 0.9508 | 0.12134 | -0.0386 | 7.8358
13 | 0.936 | 0.13431 | -0.0457 | 6.969

## 97. Re 8M Mach 0.00 (1)
BIGFOIL.COM POLAR EXPORT
goe599
GOE 599 |  |  |  | Cl Max: | 1.267 | at alpha= | 11.5 | deg
JavaFoil+Calcfoil stall+Eppler ext transition |  |  |  | L/D Max: | 101.809 | at alpha= | 8.5 | deg
Re: | 8000000 |  |  | Cd Min: | 0.00787 | at alpha= | 0 | deg
Mach: | 0 |  |  | Cl=0 at alpha= | -2.1316 | deg
|  |  |  | @ Cl=0.1, Cd= | 0.0084847
|  |  |  | @ Cl=0.4, Cd= | 0.0091254
|  |  |  | @ Cl=0.6, Cd= | 0.0093529
alpha (deg) | Cl | Cd | Cm | Cl/Cd
-16.5 | -0.637 | 0.1217 | -0.01 | -5.232
-16 | -0.656 | 0.11346 | -0.01 | -5.783
-15.5 | -0.677 | 0.1031 | -0.012 | -6.569
-15 | -0.692 | 0.09923 | -0.013 | -6.973
-14.5 | -0.707 | 0.09205 | -0.014 | -7.678
-14 | -0.729 | 0.07615 | -0.016 | -9.579
-13.5 | -0.753 | 0.06032 | -0.018 | -12.488
-13 | -0.79 | 0.03942 | -0.022 | -20.034
-12.5 | -0.769 | 0.04742 | -0.021 | -16.206
-12 | -0.835 | 0.01956 | -0.026 | -42.669
-11.5 | -0.846 | 0.01524 | -0.028 | -55.518
-11 | -0.844 | 0.01186 | -0.029 | -71.115
-10.5 | -0.821 | 0.01293 | -0.031 | -63.518
-10 | -0.794 | 0.01203 | -0.032 | -66.027
-9.5 | -0.763 | 0.01136 | -0.033 | -67.114
-9 | -0.726 | 0.01092 | -0.034 | -66.504
-8.5 | -0.686 | 0.01061 | -0.035 | -64.624
-8 | -0.641 | 0.01059 | -0.036 | -60.558
-7.5 | -0.593 | 0.0104 | -0.037 | -57.077
-7 | -0.542 | 0.01006 | -0.038 | -53.816
-6.5 | -0.489 | 0.00905 | -0.04 | -54.035
-6 | -0.435 | 0.00973 | -0.041 | -44.702
-5.5 | -0.38 | 0.00958 | -0.042 | -39.68
-5 | -0.325 | 0.00922 | -0.043 | -35.259
-4.5 | -0.269 | 0.00869 | -0.044 | -30.985
-4 | -0.213 | 0.00866 | -0.045 | -24.575
-3.5 | -0.156 | 0.00864 | -0.046 | -18.076
-3 | -0.099 | 0.00828 | -0.048 | -11.992
-2.5 | -0.042 | 0.00904 | -0.049 | -4.65
-2 | 0.015 | 0.00883 | -0.05 | 1.733
-1.5 | 0.073 | 0.00866 | -0.051 | 8.402
-1 | 0.13 | 0.00829 | -0.052 | 15.724
-0.5 | 0.188 | 0.0083 | -0.053 | 22.636
0 | 0.247 | 0.00787 | -0.054 | 31.388
0.5 | 0.305 | 0.00793 | -0.055 | 38.434
1 | 0.363 | 0.00908 | -0.057 | 39.953
1.5 | 0.42 | 0.00915 | -0.058 | 45.917
2 | 0.478 | 0.00897 | -0.059 | 53.233
2.5 | 0.535 | 0.00909 | -0.06 | 58.873
3 | 0.592 | 0.00936 | -0.061 | 63.243
3.5 | 0.648 | 0.00931 | -0.062 | 69.626
4 | 0.704 | 0.00951 | -0.063 | 74.015
4.5 | 0.759 | 0.00964 | -0.064 | 78.742
5 | 0.813 | 0.0098 | -0.065 | 82.922
5.5 | 0.866 | 0.01005 | -0.066 | 86.214
6 | 0.919 | 0.01041 | -0.067 | 88.249
6.5 | 0.97 | 0.01039 | -0.068 | 93.327
7 | 1.02 | 0.01075 | -0.069 | 94.869
7.5 | 1.068 | 0.01086 | -0.07 | 98.326
8 | 1.114 | 0.01119 | -0.071 | 99.61
8.5 | 1.157 | 0.01137 | -0.073 | 101.809
9 | 1.19 | 0.01175 | -0.073 | 101.3
9.5 | 1.218 | 0.01205 | -0.074 | 101.072
10 | 1.239 | 0.01238 | -0.075 | 100.082
10.5 | 1.255 | 0.01311 | -0.076 | 95.73
11 | 1.264 | 0.01388 | -0.077 | 91.056
11.5 | 1.267 | 0.0147 | -0.078 | 86.174
12 | 1.264 | 0.01502 | -0.079 | 84.121
12.5 | 1.254 | 0.01587 | -0.08 | 79.046
13 | 1.205 | 0.02131 | -0.079 | 56.572
13.5 | 1.135 | 0.03086 | -0.075 | 36.78
14 | 1.019 | 0.06679 | -0.064 | 15.254
14.5 | 0.995 | 0.06924 | -0.064 | 14.366
15 | 0.935 | 0.09328 | -0.056 | 10.02
15.5 | 0.9 | 0.10283 | -0.054 | 8.751
16 | 0.861 | 0.11686 | -0.049 | 7.367
16.5 | 0.832 | 0.11991 | -0.051 | 6.937

## 98. Re 8M Mach 0.00 (2)
BIGFOIL.COM POLAR EXPORT
goe599
GOE 599 |  |  |  | Cl Max: | 1.8221 | at alpha= | 19 | deg
XFOIL ncrit=9 |  |  |  | L/D Max: | 126.431 | at alpha= | 6.5 | deg
Re: | 8000000 |  |  | Cd Min: | 0.06589 | at alpha= | -20 | deg
Mach: | 0 |  |  | Cl=0 at alpha= | -1.9291 | deg
|  |  |  | @ Cl=0.1, Cd= | 0.0055049
|  |  |  | @ Cl=0.4, Cd= | 0.0064419
|  |  |  | @ Cl=0.6, Cd= | 0.0066862
alpha (deg) | Cl | Cd | Cm | Cl/Cd
-20 | -1.4854 | 0.06589 | -0.0428 | -22.5436
-19.5 | -1.5618 | 0.04643 | -0.0557 | -33.6377
-19 | -1.5846 | 0.03635 | -0.0624 | -43.5928
-18.5 | -1.5891 | 0.03022 | -0.0652 | -52.5844
-18 | -1.5842 | 0.02649 | -0.0645 | -59.8037
-17.5 | -1.5742 | 0.0241 | -0.0613 | -65.3195
-17 | -1.5546 | 0.02237 | -0.0577 | -69.4949
-16.5 | -1.5226 | 0.02088 | -0.0557 | -72.9215
-16 | -1.487 | 0.01955 | -0.0539 | -76.0614
-15.5 | -1.4501 | 0.01841 | -0.0519 | -78.767
-15 | -1.4172 | 0.01739 | -0.0487 | -81.4951
-14.5 | -1.3703 | 0.0159 | -0.0488 | -86.1824
-14 | -1.3204 | 0.01466 | -0.049 | -90.0682
-13.5 | -1.2684 | 0.01359 | -0.0495 | -93.3333
-13 | -1.2148 | 0.01266 | -0.0502 | -95.9558
-11.5 | -1.0524 | 0.01054 | -0.0515 | -99.8482
-11 | -1.0001 | 0.01001 | -0.0513 | -99.9101
-10.5 | -0.947 | 0.00953 | -0.0512 | -99.3704
-10 | -0.8958 | 0.00891 | -0.0507 | -100.5387
-9.5 | -0.8437 | 0.0084 | -0.0502 | -100.4405
-9 | -0.7895 | 0.00798 | -0.0502 | -98.9348
-8.5 | -0.7348 | 0.00762 | -0.0502 | -96.4304
-8 | -0.6806 | 0.00724 | -0.0501 | -94.0055
-7.5 | -0.6251 | 0.00686 | -0.0503 | -91.1224
-7 | -0.5699 | 0.00659 | -0.0503 | -86.4795
-6.5 | -0.5142 | 0.00627 | -0.0504 | -82.0096
-6 | -0.4594 | 0.00611 | -0.0503 | -75.1882
-5.5 | -0.4055 | 0.00609 | -0.05 | -66.5846
-5 | -0.3491 | 0.00593 | -0.0503 | -58.8702
-4.5 | -0.292 | 0.00578 | -0.0506 | -50.519
-4 | -0.2348 | 0.00561 | -0.051 | -41.8538
-3.5 | -0.1773 | 0.00549 | -0.0514 | -32.2951
-3 | -0.1202 | 0.00532 | -0.0518 | -22.594
-2.5 | -0.0643 | 0.00511 | -0.052 | -12.5832
-2 | -0.0079 | 0.00522 | -0.0522 | -1.5134
-1.5 | 0.0478 | 0.00541 | -0.0524 | 8.8355
-1 | 0.1028 | 0.00551 | -0.0525 | 18.657
-0.5 | 0.1582 | 0.00554 | -0.0527 | 28.556
0 | 0.2138 | 0.00561 | -0.0529 | 38.1105
0.5 | 0.2688 | 0.00581 | -0.053 | 46.2651
1.5 | 0.3772 | 0.00645 | -0.0529 | 58.4806
2 | 0.4338 | 0.00643 | -0.0532 | 67.465
2.5 | 0.4903 | 0.0065 | -0.0535 | 75.4308
3 | 0.5465 | 0.00661 | -0.0536 | 82.6778
4 | 0.6589 | 0.00677 | -0.0541 | 97.3264
4.5 | 0.7146 | 0.00674 | -0.0543 | 106.0237
5 | 0.766 | 0.00656 | -0.0534 | 116.7683
5.5 | 0.8189 | 0.00674 | -0.0528 | 121.4985
6 | 0.8783 | 0.00697 | -0.0539 | 126.0115
6.5 | 0.9318 | 0.00737 | -0.0536 | 126.4315
7 | 0.9843 | 0.00789 | -0.0532 | 124.7529
7.5 | 1.0375 | 0.0083 | -0.0529 | 125
8 | 1.0898 | 0.00878 | -0.0525 | 124.123
8.5 | 1.1425 | 0.00918 | -0.0522 | 124.4553
9 | 1.1941 | 0.00967 | -0.0517 | 123.485
9.5 | 1.2445 | 0.01025 | -0.051 | 121.4146
10 | 1.2953 | 0.01074 | -0.0504 | 120.6052
10.5 | 1.3451 | 0.01129 | -0.0497 | 119.1408
11 | 1.3935 | 0.01192 | -0.0487 | 116.9044
11.5 | 1.4403 | 0.01266 | -0.0475 | 113.7678
12 | 1.4856 | 0.01348 | -0.0461 | 110.2077
12.5 | 1.5313 | 0.01417 | -0.0448 | 108.0663
13 | 1.5756 | 0.01492 | -0.0433 | 105.6032
13.5 | 1.6179 | 0.01574 | -0.0415 | 102.7891
14 | 1.6578 | 0.01665 | -0.0394 | 99.5676
14.5 | 1.6943 | 0.01769 | -0.0367 | 95.7773
15 | 1.7236 | 0.01882 | -0.0329 | 91.5834
15.5 | 1.7464 | 0.02011 | -0.028 | 86.8424
16 | 1.7669 | 0.02165 | -0.0234 | 81.612
16.5 | 1.7844 | 0.02351 | -0.0189 | 75.8996
17 | 1.798 | 0.02576 | -0.0146 | 69.7981
17.5 | 1.8067 | 0.0286 | -0.0106 | 63.1713
18 | 1.8138 | 0.03186 | -0.0074 | 56.9303
18.5 | 1.8202 | 0.0355 | -0.0052 | 51.2732
19 | 1.8221 | 0.03991 | -0.0036 | 45.6552
19.5 | 1.8183 | 0.04523 | -0.0029 | 40.2012
20 | 1.8081 | 0.05191 | -0.0033 | 34.8314

## 99. Re 8M Mach 0.10 (1)
BIGFOIL.COM POLAR EXPORT
goe599
GOE 599 |  |  |  | Cl Max: | 1.259 | at alpha= | 11 | deg
JavaFoil+Calcfoil stall+Eppler ext transition |  |  |  | L/D Max: | 101.347 | at alpha= | 8.5 | deg
Re: | 8000000 |  |  | Cd Min: | 0.00788 | at alpha= | 0.5 | deg
Mach: | 0.1 |  |  | Cl=0 at alpha= | -2.1316 | deg
|  |  |  | @ Cl=0.1, Cd= | 0.0084645
|  |  |  | @ Cl=0.4, Cd= | 0.0091062
|  |  |  | @ Cl=0.6, Cd= | 0.0093793
alpha (deg) | Cl | Cd | Cm | Cl/Cd
-16 | -0.622 | 0.11634 | -0.01 | -5.348
-15.5 | -0.644 | 0.10791 | -0.011 | -5.972
-15 | -0.667 | 0.09881 | -0.013 | -6.748
-14.5 | -0.683 | 0.09431 | -0.013 | -7.244
-14 | -0.698 | 0.08743 | -0.014 | -7.985
-13.5 | -0.725 | 0.06899 | -0.017 | -10.514
-13 | -0.755 | 0.05087 | -0.02 | -14.846
-12.5 | -0.803 | 0.02798 | -0.024 | -28.686
-12 | -0.779 | 0.03468 | -0.024 | -22.46
-11.5 | -0.833 | 0.01645 | -0.028 | -50.601
-11 | -0.84 | 0.012 | -0.03 | -70.007
-10.5 | -0.82 | 0.01304 | -0.031 | -62.829
-10 | -0.794 | 0.01212 | -0.032 | -65.502
-9.5 | -0.763 | 0.01145 | -0.033 | -66.677
-9 | -0.728 | 0.01099 | -0.034 | -66.2
-8.5 | -0.688 | 0.0107 | -0.035 | -64.241
-8 | -0.644 | 0.01056 | -0.036 | -60.967
-7.5 | -0.596 | 0.01047 | -0.038 | -56.938
-7 | -0.544 | 0.01005 | -0.039 | -54.113
-6.5 | -0.491 | 0.00978 | -0.04 | -50.169
-6 | -0.437 | 0.00979 | -0.041 | -44.596
-5.5 | -0.382 | 0.00964 | -0.042 | -39.612
-5 | -0.326 | 0.00919 | -0.043 | -35.525
-4.5 | -0.271 | 0.00867 | -0.044 | -31.203
-4 | -0.214 | 0.00864 | -0.046 | -24.767
-3.5 | -0.157 | 0.00858 | -0.047 | -18.297
-3 | -0.1 | 0.00822 | -0.048 | -12.141
-2.5 | -0.042 | 0.00898 | -0.049 | -4.702
-2 | 0.015 | 0.00832 | -0.05 | 1.85
-1.5 | 0.073 | 0.00866 | -0.051 | 8.441
-1 | 0.131 | 0.00824 | -0.052 | 15.896
-0.5 | 0.189 | 0.0083 | -0.053 | 22.744
0 | 0.248 | 0.00817 | -0.055 | 30.366
0.5 | 0.306 | 0.00788 | -0.056 | 38.859
1 | 0.364 | 0.0091 | -0.057 | 40.064
1.5 | 0.422 | 0.00911 | -0.058 | 46.378
2 | 0.48 | 0.00901 | -0.059 | 53.291
2.5 | 0.538 | 0.00908 | -0.06 | 59.191
3 | 0.595 | 0.00939 | -0.061 | 63.349
3.5 | 0.651 | 0.00927 | -0.062 | 70.216
4 | 0.707 | 0.00947 | -0.063 | 74.702
4.5 | 0.762 | 0.00968 | -0.064 | 78.78
5 | 0.817 | 0.0098 | -0.066 | 83.322
5.5 | 0.87 | 0.01006 | -0.067 | 86.551
6 | 0.923 | 0.01037 | -0.068 | 88.972
6.5 | 0.974 | 0.0104 | -0.069 | 93.661
7 | 1.024 | 0.01076 | -0.07 | 95.099
7.5 | 1.072 | 0.01087 | -0.071 | 98.631
8 | 1.118 | 0.01118 | -0.072 | 100.041
8.5 | 1.161 | 0.01145 | -0.073 | 101.347
9 | 1.193 | 0.01185 | -0.074 | 100.687
9.5 | 1.219 | 0.01207 | -0.075 | 100.985
10 | 1.239 | 0.01422 | -0.076 | 87.093
10.5 | 1.252 | 0.01325 | -0.077 | 94.502
11 | 1.259 | 0.0141 | -0.078 | 89.301
11.5 | 1.258 | 0.01495 | -0.079 | 84.165
12 | 1.251 | 0.01526 | -0.08 | 81.98
12.5 | 1.238 | 0.01621 | -0.081 | 76.381
13 | 1.181 | 0.02181 | -0.079 | 54.142
13.5 | 1.02 | 0.06263 | -0.064 | 16.291
14 | 0.957 | 0.08721 | -0.054 | 10.97
14.5 | 0.932 | 0.08881 | -0.056 | 10.488
15 | 0.888 | 0.10313 | -0.05 | 8.608
15.5 | 0.851 | 0.1124 | -0.047 | 7.571
16 | 0.819 | 0.11554 | -0.05 | 7.085

## 100. Re 8M Mach 0.10 (2)
BIGFOIL.COM POLAR EXPORT
goe599
GOE 599 |  |  |  | Cl Max: | 1.7991 | at alpha= | 18.5 | deg
XFOIL ncrit=9 |  |  |  | L/D Max: | 126.243 | at alpha= | 6 | deg
Re: | 8000000 |  |  | Cd Min: | 0.06205 | at alpha= | 20 | deg
Mach: | 0.1 |  |  | Cl=0 at alpha= | -1.9286 | deg
|  |  |  | @ Cl=0.1, Cd= | 0.005588
|  |  |  | @ Cl=0.4, Cd= | 0.0064527
|  |  |  | @ Cl=0.6, Cd= | 0.0066238
alpha (deg) | Cl | Cd | Cm | Cl/Cd
-19 | -1.4889 | 0.0547 | -0.0522 | -27.2194
-18.5 | -1.5354 | 0.04017 | -0.0627 | -38.2226
-18 | -1.5481 | 0.03212 | -0.0677 | -48.1974
-17.5 | -1.5485 | 0.02742 | -0.0679 | -56.4734
-17 | -1.5429 | 0.02456 | -0.0645 | -62.8217
-16.5 | -1.5244 | 0.02261 | -0.0606 | -67.4215
-16 | -1.4929 | 0.02094 | -0.0583 | -71.2942
-15.5 | -1.457 | 0.01955 | -0.0561 | -74.5269
-15 | -1.4239 | 0.01833 | -0.0529 | -77.6814
-14.5 | -1.3797 | 0.01713 | -0.0517 | -80.5429
-14 | -1.3308 | 0.01563 | -0.0517 | -85.144
-13.5 | -1.2794 | 0.01428 | -0.0518 | -89.5938
-13 | -1.2258 | 0.01319 | -0.0522 | -92.934
-12.5 | -1.1704 | 0.01226 | -0.0528 | -95.4649
-12 | -1.1135 | 0.01144 | -0.0536 | -97.3339
-11.5 | -1.0618 | 0.01077 | -0.053 | -98.5887
-11 | -1.0089 | 0.01018 | -0.0527 | -99.1061
-10.5 | -0.9552 | 0.00967 | -0.0524 | -98.7797
-10 | -0.903 | 0.00908 | -0.0518 | -99.4493
-9.5 | -0.8505 | 0.00852 | -0.0512 | -99.8239
-9 | -0.7958 | 0.00807 | -0.0511 | -98.6121
-8 | -0.6857 | 0.00732 | -0.0508 | -93.6749
-7.5 | -0.6298 | 0.0069 | -0.0509 | -91.2754
-7 | -0.574 | 0.00662 | -0.0508 | -86.7069
-6.5 | -0.5178 | 0.0063 | -0.0509 | -82.1905
-6 | -0.4626 | 0.00613 | -0.0507 | -75.4649
-5.5 | -0.4082 | 0.00611 | -0.0504 | -66.8085
-5 | -0.3515 | 0.00594 | -0.0506 | -59.1751
-4.5 | -0.2939 | 0.00579 | -0.051 | -50.7599
-4 | -0.2363 | 0.00562 | -0.0514 | -42.0463
-3.5 | -0.1785 | 0.00549 | -0.0518 | -32.5137
-3 | -0.121 | 0.00533 | -0.0521 | -22.7017
-2.5 | -0.0647 | 0.00512 | -0.0523 | -12.6367
-2 | -0.008 | 0.00522 | -0.0525 | -1.5326
-1.5 | 0.048 | 0.00541 | -0.0527 | 8.8725
-1 | 0.1035 | 0.0056 | -0.0528 | 18.4821
-0.5 | 0.159 | 0.00556 | -0.0529 | 28.5971
0 | 0.2148 | 0.00562 | -0.0531 | 38.2206
0.5 | 0.2693 | 0.00594 | -0.0531 | 45.3367
1 | 0.3226 | 0.00644 | -0.0528 | 50.0932
1.5 | 0.3792 | 0.00646 | -0.0531 | 58.6997
2 | 0.4361 | 0.00644 | -0.0534 | 67.7174
2.5 | 0.4929 | 0.00651 | -0.0537 | 75.7143
4.5 | 0.7187 | 0.00675 | -0.0544 | 106.4741
5 | 0.7704 | 0.00658 | -0.0535 | 117.0821
5.5 | 0.8239 | 0.00676 | -0.0529 | 121.8787
6 | 0.8837 | 0.007 | -0.0539 | 126.2429
6.5 | 0.9373 | 0.00745 | -0.0535 | 125.8121
7 | 0.9903 | 0.00796 | -0.053 | 124.4095
7.5 | 1.0441 | 0.00836 | -0.0527 | 124.8923
8 | 1.0969 | 0.00885 | -0.0522 | 123.9435
8.5 | 1.15 | 0.00927 | -0.0518 | 124.0561
9 | 1.2019 | 0.0098 | -0.0511 | 122.6429
9.5 | 1.2531 | 0.01036 | -0.0503 | 120.9556
10 | 1.3043 | 0.01088 | -0.0496 | 119.8805
10.5 | 1.3542 | 0.01148 | -0.0486 | 117.9617
11 | 1.4027 | 0.01218 | -0.0474 | 115.1642
11.5 | 1.4492 | 0.01301 | -0.0459 | 111.3912
12 | 1.496 | 0.01375 | -0.0445 | 108.8
12.5 | 1.5417 | 0.01451 | -0.0429 | 106.2509
13 | 1.5856 | 0.01535 | -0.041 | 103.2964
13.5 | 1.6272 | 0.01628 | -0.0388 | 99.9509
14 | 1.6658 | 0.01733 | -0.0362 | 96.1223
14.5 | 1.6993 | 0.0185 | -0.0328 | 91.8541
15 | 1.7228 | 0.01982 | -0.0276 | 86.9223
15.5 | 1.7437 | 0.02139 | -0.0226 | 81.5194
16 | 1.7605 | 0.02335 | -0.0176 | 75.3961
16.5 | 1.7727 | 0.02578 | -0.0128 | 68.7626
17 | 1.7828 | 0.02857 | -0.0086 | 62.4011
17.5 | 1.7927 | 0.03167 | -0.0054 | 56.6056
18 | 1.7985 | 0.03546 | -0.003 | 50.7191
18.5 | 1.7991 | 0.0401 | -0.0013 | 44.8653
19 | 1.793 | 0.04583 | -0.0005 | 39.1228
19.5 | 1.7808 | 0.05294 | -0.0012 | 33.6381
20 | 1.7586 | 0.06205 | -0.0036 | 28.3417

## 101. Re 8M Mach 0.25 (1)
BIGFOIL.COM POLAR EXPORT
goe599
GOE 599 |  |  |  | Cl Max: | 1.226 | at alpha= | 10 | deg
JavaFoil+Calcfoil stall+Eppler ext transition |  |  |  | L/D Max: | 100.702 | at alpha= | 8 | deg
Re: | 8000000 |  |  | Cd Min: | 0.00789 | at alpha= | 0.5 | deg
Mach: | 0.25 |  |  | Cl=0 at alpha= | -2.1356 | deg
|  |  |  | @ Cl=0.1, Cd= | 0.0086775
|  |  |  | @ Cl=0.4, Cd= | 0.0091113
|  |  |  | @ Cl=0.6, Cd= | 0.12256
alpha (deg) | Cl | Cd | Cm | Cl/Cd
-15.5 | -0.371 | 0.13011 | -0.01 | -2.855
-15 | -0.427 | 0.11992 | -0.01 | -3.56
-14.5 | -0.478 | 0.11015 | -0.011 | -4.338
-14 | -0.524 | 0.1018 | -0.012 | -5.151
-13.5 | -0.565 | 0.09477 | -0.013 | -5.965
-13 | -0.6 | 0.08741 | -0.014 | -6.867
-12.5 | -0.63 | 0.07971 | -0.016 | -7.907
-12 | -0.652 | 0.07267 | -0.018 | -8.976
-11.5 | -0.679 | 0.05773 | -0.021 | -11.762
-11 | -0.752 | 0.02373 | -0.028 | -31.695
-10.5 | -0.792 | 0.0146 | -0.031 | -54.226
-10 | -0.786 | 0.01292 | -0.033 | -60.833
-9.5 | -0.763 | 0.01194 | -0.034 | -63.922
-9 | -0.734 | 0.01136 | -0.035 | -64.604
-8.5 | -0.697 | 0.01091 | -0.036 | -63.941
-8 | -0.656 | 0.00984 | -0.037 | -66.648
-7.5 | -0.609 | 0.01068 | -0.039 | -57.006
-7 | -0.556 | 0.01018 | -0.04 | -54.648
-6.5 | -0.502 | 0.00989 | -0.041 | -50.784
-6 | -0.448 | 0.00993 | -0.042 | -45.075
-5.5 | -0.392 | 0.00965 | -0.043 | -40.58
-5 | -0.335 | 0.00858 | -0.044 | -39.067
-4.5 | -0.278 | 0.00939 | -0.046 | -29.561
-4 | -0.22 | 0.00868 | -0.047 | -25.303
-3.5 | -0.161 | 0.00862 | -0.048 | -18.712
-3 | -0.102 | 0.00825 | -0.049 | -12.417
-2.5 | -0.043 | 0.00908 | -0.05 | -4.78
-2 | 0.016 | 0.00834 | -0.051 | 1.896
-1.5 | 0.075 | 0.00864 | -0.053 | 8.695
-1 | 0.135 | 0.00873 | -0.054 | 15.414
-0.5 | 0.194 | 0.00826 | -0.055 | 23.487
0 | 0.255 | 0.00823 | -0.056 | 30.996
0.5 | 0.315 | 0.00789 | -0.057 | 39.881
1 | 0.374 | 0.00912 | -0.058 | 41.047
1.5 | 0.434 | 0.0091 | -0.059 | 47.68
2 | 0.493 | 0.009 | -0.061 | 54.805
2.5 | 0.552 | 0.00936 | -0.062 | 58.98
3 | 0.611 | 0.00943 | -0.063 | 64.791
3.5 | 0.669 | 0.00934 | -0.064 | 71.588
4 | 0.726 | 0.00951 | -0.065 | 76.318
4.5 | 0.782 | 0.00971 | -0.066 | 80.529
5 | 0.838 | 0.00991 | -0.067 | 84.524
5.5 | 0.892 | 0.01036 | -0.068 | 86.118
6 | 0.945 | 0.01058 | -0.07 | 89.318
6.5 | 0.996 | 0.01059 | -0.071 | 94.046
7 | 1.045 | 0.01101 | -0.072 | 94.968
7.5 | 1.093 | 0.01114 | -0.073 | 98.058
8 | 1.137 | 0.0113 | -0.074 | 100.702
8.5 | 1.177 | 0.01172 | -0.075 | 100.474
9 | 1.202 | 0.01221 | -0.076 | 98.49
9.5 | 1.219 | 0.01275 | -0.077 | 95.587
10 | 1.226 | 0.01513 | -0.078 | 81.015
10.5 | 1.222 | 0.0141 | -0.079 | 86.667
11 | 1.207 | 0.0151 | -0.08 | 79.947
11.5 | 1.156 | 0.01979 | -0.079 | 58.44
12 | 1.048 | 0.03204 | -0.074 | 32.708
12.5 | 0.894 | 0.07904 | -0.051 | 11.309
13 | 0.835 | 0.09065 | -0.046 | 9.215
13.5 | 0.778 | 0.09797 | -0.046 | 7.94
14 | 0.714 | 0.10436 | -0.046 | 6.839
14.5 | 0.643 | 0.11561 | -0.045 | 5.566
15 | 0.568 | 0.12256 | -0.045 | 4.636

## 102. Re 8M Mach 0.25 (2)
BIGFOIL.COM POLAR EXPORT
goe599
GOE 599 |  |  |  | Cl Max: | 1.6499 | at alpha= | 14 | deg
XFOIL ncrit=9 |  |  |  | L/D Max: | 126.644 | at alpha= | 6 | deg
Re: | 8000000 |  |  | Cd Min: | 0.22059 | at alpha= | -18.5 | deg
Mach: | 0.25 |  |  | Cl=0 at alpha= | -1.9255 | deg
|  |  |  | @ Cl=0.1, Cd= | 0.0056443
|  |  |  | @ Cl=0.4, Cd= | 0.006505
|  |  |  | @ Cl=0.6, Cd= | 0.0067421
alpha (deg) | Cl | Cd | Cm | Cl/Cd
-18.5 | -0.7215 | 0.22059 | 0.0357 | -3.2708
-18 | -0.7059 | 0.21328 | 0.0315 | -3.3097
-17.5 | -0.7761 | 0.1746 | 0.0151 | -4.445
-17 | -0.8059 | 0.15685 | 0.0057 | -5.138
-16.5 | -0.8974 | 0.12828 | -0.0103 | -6.9956
-16 | -0.9748 | 0.10646 | -0.0229 | -9.1565
-15.5 | -1.1023 | 0.07813 | -0.0396 | -14.1085
-15 | -1.1785 | 0.05672 | -0.0539 | -20.7775
-14.5 | -1.2185 | 0.0401 | -0.0695 | -30.3865
-14 | -1.251 | 0.03021 | -0.0759 | -41.4101
-13.5 | -1.2713 | 0.02563 | -0.0694 | -49.602
-13 | -1.2527 | 0.02128 | -0.0664 | -58.8675
-12.5 | -1.2174 | 0.01696 | -0.065 | -71.7807
-12 | -1.1654 | 0.01447 | -0.0641 | -80.539
-11.5 | -1.1098 | 0.01297 | -0.063 | -85.5667
-11 | -1.056 | 0.01182 | -0.0613 | -89.3401
-10.5 | -1 | 0.01085 | -0.06 | -92.1659
-10 | -0.9444 | 0.01005 | -0.0585 | -93.9701
-9.5 | -0.8883 | 0.00939 | -0.0571 | -94.6006
-9 | -0.8311 | 0.00866 | -0.0562 | -95.97
-8.5 | -0.7731 | 0.00809 | -0.0554 | -95.5624
-8 | -0.7149 | 0.00765 | -0.0548 | -93.451
-7.5 | -0.6556 | 0.00721 | -0.0544 | -90.9293
-7 | -0.5972 | 0.0068 | -0.054 | -87.8235
-6.5 | -0.5382 | 0.00651 | -0.0537 | -82.6728
-6 | -0.4807 | 0.00627 | -0.0532 | -76.6667
-5.5 | -0.4235 | 0.0062 | -0.0527 | -68.3065
-5 | -0.3644 | 0.00603 | -0.0527 | -60.4312
-4.5 | -0.3046 | 0.00585 | -0.0529 | -52.0684
-4 | -0.2448 | 0.00566 | -0.0532 | -43.2509
-3.5 | -0.1848 | 0.00554 | -0.0535 | -33.3574
-3 | -0.1251 | 0.00538 | -0.0538 | -23.2528
-2.5 | -0.0672 | 0.00513 | -0.0539 | -13.0994
-2 | -0.0086 | 0.00525 | -0.0541 | -1.6381
-1.5 | 0.0491 | 0.00544 | -0.0542 | 9.0257
-1 | 0.1064 | 0.00567 | -0.0542 | 18.7654
-0.5 | 0.1633 | 0.00561 | -0.0543 | 29.1087
0 | 0.2209 | 0.00568 | -0.0545 | 38.8908
0.5 | 0.2755 | 0.00621 | -0.0542 | 44.3639
1 | 0.3317 | 0.00652 | -0.0541 | 50.8742
1.5 | 0.3902 | 0.00651 | -0.0543 | 59.9386
2 | 0.4489 | 0.00648 | -0.0546 | 69.2747
2.5 | 0.5075 | 0.00658 | -0.0548 | 77.1277
3 | 0.566 | 0.00669 | -0.0549 | 84.6039
3.5 | 0.6247 | 0.00678 | -0.055 | 92.1386
4 | 0.6834 | 0.00686 | -0.0551 | 99.621
4.5 | 0.7415 | 0.00684 | -0.055 | 108.4064
5 | 0.7948 | 0.0067 | -0.0538 | 118.6269
5.5 | 0.8519 | 0.00689 | -0.0532 | 123.643
6 | 0.9131 | 0.00721 | -0.0537 | 126.6436
6.5 | 0.9683 | 0.00777 | -0.0528 | 124.6203
7 | 1.0245 | 0.00824 | -0.0521 | 124.3325
7.5 | 1.0801 | 0.00877 | -0.0511 | 123.1585
8 | 1.1364 | 0.00924 | -0.0502 | 122.987
8.5 | 1.191 | 0.00985 | -0.0489 | 120.9137
9 | 1.2456 | 0.01046 | -0.0476 | 119.0822
9.5 | 1.2996 | 0.0111 | -0.046 | 117.0811
10 | 1.352 | 0.01188 | -0.0441 | 113.8047
10.5 | 1.4013 | 0.01292 | -0.0416 | 108.4598
11 | 1.4516 | 0.01382 | -0.0392 | 105.0362
11.5 | 1.4994 | 0.01489 | -0.0364 | 100.6985
12 | 1.544 | 0.01616 | -0.033 | 95.5446
12.5 | 1.5845 | 0.01763 | -0.029 | 89.8752
13 | 1.6181 | 0.01932 | -0.024 | 83.7526
13.5 | 1.6379 | 0.0213 | -0.017 | 76.8967
14 | 1.6499 | 0.02396 | -0.0099 | 68.8606
14.5 | 1.6492 | 0.0277 | -0.0029 | 59.5379
15 | 1.6321 | 0.03318 | 0.0031 | 49.1893
15.5 | 1.5992 | 0.04103 | 0.0064 | 38.9764
16 | 1.5682 | 0.04998 | 0.0063 | 31.3766
16.5 | 1.5269 | 0.06175 | 0.0025 | 24.7271
17 | 1.4832 | 0.07584 | -0.0048 | 19.557
17.5 | 1.4281 | 0.09332 | -0.0152 | 15.3033
18 | 1.3526 | 0.11537 | -0.0284 | 11.724
18.5 | 1.1084 | 0.17553 | -0.0657 | 6.3146
19.5 | 1.0715 | 0.20691 | -0.0857 | 5.1786
20 | 1.0723 | 0.218 | -0.0929 | 4.9188

## 103. Re 8M Mach 0.50 (1)
BIGFOIL.COM POLAR EXPORT
goe599
GOE 599 |  |  |  | Cl Max: | 1.19 | at alpha= | 20 | deg
JavaFoil+Calcfoil stall+Eppler ext transition |  |  |  | L/D Max: | 90.485 | at alpha= | 6.5 | deg
Re: | 8000000 |  |  | Cd Min: | 0.0079 | at alpha= | 0.5 | deg
Mach: | 0.5 |  |  | Cl=0 at alpha= | -2.1364 | deg
|  |  |  | @ Cl=0.1, Cd= | 0.0088782
|  |  |  | @ Cl=0.4, Cd= | 0.0095263
|  |  |  | @ Cl=0.6, Cd= | 0.010251
alpha (deg) | Cl | Cd | Cm | Cl/Cd
-20 | -0.942 | 0.15335 | -0.008 | -6.145
-19.5 | -0.918 | 0.14234 | -0.008 | -6.446
-19 | -0.892 | 0.13748 | -0.009 | -6.487
-18.5 | -0.866 | 0.13309 | -0.01 | -6.503
-18 | -0.839 | 0.14413 | -0.01 | -5.823
-17.5 | -0.815 | 0.13507 | -0.011 | -6.037
-17 | -0.791 | 0.12231 | -0.012 | -6.471
-16.5 | -0.766 | 0.11706 | -0.013 | -6.542
-16 | -0.74 | 0.11113 | -0.014 | -6.658
-15.5 | -0.713 | 0.10698 | -0.014 | -6.667
-15 | -0.686 | 0.10429 | -0.015 | -6.581
-14.5 | -0.658 | 0.10142 | -0.015 | -6.487
-14 | -0.629 | 0.10408 | -0.015 | -6.043
-13.5 | -0.603 | 0.09933 | -0.015 | -6.071
-13 | -0.578 | 0.09512 | -0.016 | -6.081
-12.5 | -0.551 | 0.09043 | -0.017 | -6.098
-12 | -0.525 | 0.08315 | -0.017 | -6.32
-11.5 | -0.503 | 0.07419 | -0.02 | -6.779
-11 | -0.479 | 0.06583 | -0.022 | -7.277
-10.5 | -0.47 | 0.04801 | -0.027 | -9.784
-10 | -0.467 | 0.02897 | -0.032 | -16.133
-9.5 | -0.469 | 0.01596 | -0.037 | -29.407
-9 | -0.365 | 0.06964 | -0.019 | -5.244
-8.5 | -0.473 | 0.058 | -0.021 | -8.149
-8 | -0.659 | 0.0124 | -0.042 | -53.168
-7.5 | -0.643 | 0.01143 | -0.043 | -56.259
-7 | -0.598 | 0.00999 | -0.044 | -59.87
-6.5 | -0.546 | 0.01061 | -0.046 | -51.482
-6 | -0.491 | 0.01051 | -0.047 | -46.693
-5.5 | -0.432 | 0.01024 | -0.048 | -42.19
-5 | -0.371 | 0.00968 | -0.05 | -38.296
-4.5 | -0.308 | 0.00881 | -0.051 | -34.979
-4 | -0.244 | 0.00964 | -0.052 | -25.355
-3.5 | -0.18 | 0.00872 | -0.054 | -20.602
-3 | -0.114 | 0.00897 | -0.055 | -12.743
-2.5 | -0.048 | 0.00855 | -0.056 | -5.669
-2 | 0.018 | 0.00836 | -0.057 | 2.114
-1.5 | 0.084 | 0.00874 | -0.059 | 9.599
-1 | 0.15 | 0.00931 | -0.06 | 16.151
-0.5 | 0.217 | 0.00828 | -0.061 | 26.185
0 | 0.285 | 0.00826 | -0.063 | 34.527
0.5 | 0.352 | 0.0079 | -0.064 | 44.532
1 | 0.419 | 0.01017 | -0.065 | 41.163
1.5 | 0.485 | 0.00926 | -0.066 | 52.343
2 | 0.551 | 0.00912 | -0.068 | 60.38
2.5 | 0.616 | 0.01062 | -0.069 | 58.054
3 | 0.681 | 0.00966 | -0.07 | 70.473
3.5 | 0.744 | 0.00966 | -0.072 | 77.067
4 | 0.806 | 0.00985 | -0.073 | 81.882
4.5 | 0.866 | 0.01038 | -0.074 | 83.47
5 | 0.923 | 0.01071 | -0.075 | 86.238
5.5 | 0.977 | 0.01104 | -0.076 | 88.452
6 | 1.025 | 0.01143 | -0.078 | 89.703
6.5 | 1.067 | 0.01179 | -0.079 | 90.485
7 | 1.098 | 0.0122 | -0.08 | 89.977
7.5 | 1.112 | 0.01278 | -0.081 | 87.022
8 | 1.098 | 0.01353 | -0.082 | 81.129
8.5 | 0.765 | 0.05731 | -0.045 | 13.345
9 | 0.597 | 0.06344 | -0.044 | 9.406
9.5 | 0.623 | 0.06915 | -0.044 | 9.006
10 | 0.649 | 0.07579 | -0.045 | 8.569
10.5 | 0.676 | 0.08053 | -0.047 | 8.399
11 | 0.703 | 0.07852 | -0.047 | 8.949
11.5 | 0.729 | 0.08688 | -0.048 | 8.389
12 | 0.755 | 0.08497 | -0.049 | 8.889
12.5 | 0.782 | 0.08944 | -0.05 | 8.738
13 | 0.808 | 0.09196 | -0.051 | 8.784
13.5 | 0.834 | 0.09534 | -0.052 | 8.747
14 | 0.86 | 0.10461 | -0.053 | 8.224
14.5 | 0.9 | 0.09814 | -0.062 | 9.169
15 | 0.932 | 0.09835 | -0.066 | 9.477
15.5 | 0.977 | 0.09169 | -0.073 | 10.652
16 | 0.984 | 0.11076 | -0.067 | 8.88
16.5 | 1.01 | 0.1163 | -0.068 | 8.683
17 | 1.035 | 0.12427 | -0.068 | 8.328
17.5 | 1.058 | 0.11983 | -0.068 | 8.83
18 | 1.089 | 0.12225 | -0.07 | 8.905
18.5 | 1.131 | 0.1177 | -0.076 | 9.61
19 | 1.139 | 0.13697 | -0.071 | 8.317
19.5 | 1.165 | 0.14393 | -0.072 | 8.093
20 | 1.19 | 0.15144 | -0.073 | 7.86

## 104. Re 8M Mach 0.50 (2)
BIGFOIL.COM POLAR EXPORT
goe599
GOE 599 |  |  |  | Cl Max: | 1.226 | at alpha= | 8 | deg
XFOIL ncrit=9 |  |  |  | L/D Max: | 126.615 | at alpha= | 5.5 | deg
Re: | 8000000 |  |  | Cd Min: | 0.27199 | at alpha= | -20 | deg
Mach: | 0.5 |  |  | Cl=0 at alpha= | -1.9076 | deg
|  |  |  | @ Cl=0.1, Cd= | 0.0057797
|  |  |  | @ Cl=0.4, Cd= | 0.0067342
|  |  |  | @ Cl=0.6, Cd= | 0.006905
alpha (deg) | Cl | Cd | Cm | Cl/Cd
-20 | -0.8214 | 0.27199 | 0.0585 | -3.02
-19.5 | -0.7998 | 0.26254 | 0.053 | -3.0464
-19 | -0.7783 | 0.25379 | 0.0478 | -3.0667
-18.5 | -0.757 | 0.24506 | 0.0427 | -3.089
-18 | -0.7361 | 0.23618 | 0.0376 | -3.1167
-17.5 | -0.7177 | 0.22599 | 0.0323 | -3.1758
-17 | -0.6972 | 0.21778 | 0.0275 | -3.2014
-16.5 | -0.677 | 0.20967 | 0.0229 | -3.2289
-16 | -0.6584 | 0.20095 | 0.0183 | -3.2764
-15.5 | -0.6416 | 0.1915 | 0.0136 | -3.3504
-15 | -0.6265 | 0.1819 | 0.009 | -3.4442
-14.5 | -0.613 | 0.17242 | 0.0045 | -3.5553
-14 | -0.6043 | 0.16192 | -0.0004 | -3.7321
-13.5 | -0.5923 | 0.15296 | -0.0046 | -3.8723
-13 | -0.5843 | 0.14351 | -0.0088 | -4.0715
-12.5 | -0.5821 | 0.13299 | -0.0135 | -4.377
-12 | -0.5852 | 0.12205 | -0.0184 | -4.7948
-11.5 | -0.5927 | 0.11084 | -0.0237 | -5.3473
-11 | -0.6088 | 0.09873 | -0.03 | -6.1663
-10.5 | -0.6203 | 0.08798 | -0.0358 | -7.0505
-10 | -0.6331 | 0.07739 | -0.0419 | -8.1806
-9.5 | -0.649 | 0.06678 | -0.0481 | -9.7185
-9 | -0.6613 | 0.05365 | -0.059 | -12.3262
-8.5 | -0.6686 | 0.03732 | -0.0809 | -17.9153
-8 | -0.6944 | 0.02857 | -0.082 | -24.3052
-7.5 | -0.7031 | 0.01932 | -0.0795 | -36.3923
-7 | -0.6925 | 0.01072 | -0.0739 | -64.5989
-6.5 | -0.6358 | 0.00786 | -0.0692 | -80.8906
-6 | -0.5676 | 0.0072 | -0.066 | -78.8333
-5.5 | -0.496 | 0.00677 | -0.0643 | -73.2644
-5 | -0.4249 | 0.00645 | -0.063 | -65.876
-4.5 | -0.3544 | 0.00617 | -0.0622 | -57.4392
-4 | -0.2839 | 0.00592 | -0.0617 | -47.9561
-3.5 | -0.2141 | 0.00569 | -0.0615 | -37.6274
-3 | -0.1448 | 0.00556 | -0.0614 | -26.0432
-2.5 | -0.0778 | 0.00548 | -0.0612 | -14.1971
-2 | -0.012 | 0.00534 | -0.061 | -2.2472
-1 | 0.1179 | 0.00585 | -0.0606 | 20.1538
-0.5 | 0.1825 | 0.00605 | -0.0605 | 30.1653
0 | 0.2466 | 0.00601 | -0.0604 | 41.0316
0.5 | 0.3057 | 0.00672 | -0.0594 | 45.4911
1.5 | 0.4382 | 0.00674 | -0.0595 | 65.0148
2 | 0.5046 | 0.00675 | -0.0594 | 74.7556
2.5 | 0.5715 | 0.00685 | -0.0591 | 83.4307
3 | 0.6389 | 0.00698 | -0.0588 | 91.533
3.5 | 0.7069 | 0.00712 | -0.0583 | 99.2837
4 | 0.7752 | 0.00727 | -0.0576 | 106.63
4.5 | 0.8427 | 0.00735 | -0.0564 | 114.6531
5 | 0.9045 | 0.00726 | -0.0535 | 124.5868
5.5 | 0.9762 | 0.00771 | -0.0523 | 126.6148
6 | 1.0432 | 0.00837 | -0.0496 | 124.6356
6.5 | 1.1097 | 0.00912 | -0.0461 | 121.6776
7 | 1.1743 | 0.01014 | -0.0415 | 115.8087
7.5 | 1.2212 | 0.01258 | -0.0335 | 97.0747
8 | 1.226 | 0.01918 | -0.0224 | 63.9208
8.5 | 1.2031 | 0.02703 | -0.0109 | 44.5098
9 | 1.1637 | 0.03355 | 0.0003 | 34.6855
9.5 | 1.1199 | 0.04169 | 0.0054 | 26.8626
10 | 1.0797 | 0.05185 | 0.0037 | 20.8235
10.5 | 1.0449 | 0.06413 | -0.0035 | 16.2935
11 | 1.0173 | 0.07818 | -0.0136 | 13.0123
11.5 | 0.9955 | 0.09327 | -0.0231 | 10.6733
12 | 0.9752 | 0.10719 | -0.0308 | 9.0979
12.5 | 0.957 | 0.12025 | -0.0379 | 7.9584
13 | 0.9426 | 0.13309 | -0.0449 | 7.0824

## 105. Re 10M Mach 0.00 (1)
BIGFOIL.COM POLAR EXPORT
goe599
GOE 599 |  |  |  | Cl Max: | 1.267 | at alpha= | 11.5 | deg
JavaFoil+Calcfoil stall+Eppler ext transition |  |  |  | L/D Max: | 104.053 | at alpha= | 9.5 | deg
Re: | 10000000 |  |  | Cd Min: | 0.00812 | at alpha= | -2 | deg
Mach: | 0 |  |  | Cl=0 at alpha= | -2.1316 | deg
|  |  |  | @ Cl=0.1, Cd= | 0.0087616
|  |  |  | @ Cl=0.4, Cd= | 0.0089642
|  |  |  | @ Cl=0.6, Cd= | 0.00926
alpha (deg) | Cl | Cd | Cm | Cl/Cd
-16.5 | -0.639 | 0.11573 | -0.01 | -5.525
-16 | -0.658 | 0.11095 | -0.011 | -5.927
-15.5 | -0.678 | 0.10147 | -0.012 | -6.687
-15 | -0.693 | 0.09749 | -0.013 | -7.105
-14.5 | -0.707 | 0.09066 | -0.014 | -7.803
-14 | -0.734 | 0.07257 | -0.017 | -10.113
-13.5 | -0.76 | 0.05604 | -0.019 | -13.557
-13 | -0.761 | 0.05466 | -0.02 | -13.919
-12.5 | -0.78 | 0.04122 | -0.022 | -18.932
-12 | -0.842 | 0.01777 | -0.026 | -47.409
-11.5 | -0.851 | 0.01469 | -0.028 | -57.886
-11 | -0.844 | 0.01157 | -0.029 | -72.906
-10.5 | -0.821 | 0.0124 | -0.031 | -66.259
-10 | -0.794 | 0.01179 | -0.032 | -67.384
-9.5 | -0.763 | 0.01113 | -0.033 | -68.495
-9 | -0.726 | 0.01074 | -0.034 | -67.645
-8.5 | -0.686 | 0.01046 | -0.035 | -65.557
-8 | -0.642 | 0.01007 | -0.036 | -63.718
-7.5 | -0.594 | 0.01008 | -0.037 | -58.906
-7 | -0.542 | 0.00999 | -0.038 | -54.205
-6.5 | -0.489 | 0.009 | -0.04 | -54.345
-6 | -0.435 | 0.00936 | -0.041 | -46.439
-5.5 | -0.38 | 0.00921 | -0.042 | -41.295
-5 | -0.325 | 0.00936 | -0.043 | -34.707
-4.5 | -0.269 | 0.00903 | -0.044 | -29.81
-4 | -0.213 | 0.00822 | -0.045 | -25.904
-3.5 | -0.156 | 0.00816 | -0.046 | -19.142
-3 | -0.099 | 0.0082 | -0.048 | -12.106
-2.5 | -0.042 | 0.00877 | -0.049 | -4.792
-2 | 0.015 | 0.00812 | -0.05 | 1.885
-1.5 | 0.073 | 0.00897 | -0.051 | 8.112
-1 | 0.13 | 0.00853 | -0.052 | 15.269
-0.5 | 0.188 | 0.00821 | -0.053 | 22.897
0 | 0.247 | 0.00815 | -0.054 | 30.291
0.5 | 0.305 | 0.00869 | -0.055 | 35.09
1 | 0.363 | 0.00875 | -0.057 | 41.461
1.5 | 0.42 | 0.00908 | -0.058 | 46.267
2 | 0.478 | 0.00904 | -0.059 | 52.856
2.5 | 0.535 | 0.00917 | -0.06 | 58.354
3 | 0.592 | 0.00924 | -0.061 | 64.026
3.5 | 0.648 | 0.00938 | -0.062 | 69.049
4 | 0.704 | 0.00934 | -0.063 | 75.34
4.5 | 0.759 | 0.00945 | -0.064 | 80.254
5 | 0.813 | 0.00962 | -0.065 | 84.514
5.5 | 0.866 | 0.00988 | -0.066 | 87.718
6 | 0.919 | 0.01015 | -0.067 | 90.527
6.5 | 0.97 | 0.0104 | -0.068 | 93.259
7 | 1.02 | 0.01077 | -0.069 | 94.696
7.5 | 1.068 | 0.01176 | -0.07 | 90.77
8 | 1.114 | 0.01089 | -0.071 | 102.306
8.5 | 1.157 | 0.01124 | -0.072 | 102.923
9 | 1.19 | 0.01147 | -0.073 | 103.749
9.5 | 1.218 | 0.0117 | -0.075 | 104.053
10 | 1.239 | 0.01377 | -0.075 | 89.98
10.5 | 1.255 | 0.01274 | -0.076 | 98.497
11 | 1.264 | 0.01346 | -0.077 | 93.88
11.5 | 1.267 | 0.01411 | -0.078 | 89.782
12 | 1.264 | 0.01462 | -0.079 | 86.413
12.5 | 1.254 | 0.01544 | -0.08 | 81.251
13 | 1.239 | 0.01644 | -0.081 | 75.388
13.5 | 1.168 | 0.02374 | -0.078 | 49.19
14 | 1.017 | 0.0668 | -0.063 | 15.23
14.5 | 0.96 | 0.08957 | -0.055 | 10.717
15 | 0.928 | 0.0977 | -0.053 | 9.503
15.5 | 0.895 | 0.10734 | -0.051 | 8.338
16 | 0.862 | 0.11464 | -0.049 | 7.52
16.5 | 0.83 | 0.12208 | -0.049 | 6.797

## 106. Re 10M Mach 0.00 (2)
BIGFOIL.COM POLAR EXPORT
goe599
GOE 599 |  |  |  | Cl Max: | 1.8694 | at alpha= | 19.5 | deg
XFOIL ncrit=9 |  |  |  | L/D Max: | 131.015 | at alpha= | 6 | deg
Re: | 10000000 |  |  | Cd Min: | 0.04564 | at alpha= | -20 | deg
Mach: | 0 |  |  | Cl=0 at alpha= | -1.9158 | deg
|  |  |  | @ Cl=0.1, Cd= | 0.0056322
|  |  |  | @ Cl=0.4, Cd= | 0.0063376
|  |  |  | @ Cl=0.6, Cd= | 0.0065231
alpha (deg) | Cl | Cd | Cm | Cl/Cd
-20 | -1.6141 | 0.04564 | -0.0565 | -35.3659
-19.5 | -1.6363 | 0.03589 | -0.0628 | -45.5921
-19 | -1.641 | 0.02981 | -0.0654 | -55.0486
-18.5 | -1.6371 | 0.026 | -0.0647 | -62.9654
-18 | -1.6277 | 0.02357 | -0.0614 | -69.0581
-17.5 | -1.6093 | 0.02189 | -0.0576 | -73.5176
-17 | -1.5776 | 0.02042 | -0.0556 | -77.2576
-16.5 | -1.5416 | 0.01913 | -0.0538 | -80.5855
-16 | -1.5035 | 0.01797 | -0.0522 | -83.6672
-15.5 | -1.4675 | 0.01698 | -0.0496 | -86.4252
-15 | -1.4209 | 0.01597 | -0.0493 | -88.9731
-14 | -1.3181 | 0.01409 | -0.05 | -93.5486
-13.5 | -1.2663 | 0.01301 | -0.0505 | -97.3328
-13 | -1.2127 | 0.01209 | -0.051 | -100.306
-12.5 | -1.1597 | 0.01128 | -0.0513 | -102.8103
-12 | -1.1104 | 0.01058 | -0.0507 | -104.9527
-11.5 | -1.0587 | 0.01 | -0.0504 | -105.87
-11 | -1.0063 | 0.00949 | -0.0502 | -106.0379
-10.5 | -0.954 | 0.00904 | -0.0498 | -105.531
-10 | -0.9013 | 0.0086 | -0.0495 | -104.8023
-9.5 | -0.8475 | 0.00807 | -0.0495 | -105.0186
-9 | -0.7934 | 0.00764 | -0.0494 | -103.8482
-8.5 | -0.7388 | 0.00729 | -0.0494 | -101.3443
-8 | -0.683 | 0.00698 | -0.0496 | -97.851
-7.5 | -0.6281 | 0.00661 | -0.0496 | -95.0227
-7 | -0.5724 | 0.00633 | -0.0498 | -90.4265
-6.5 | -0.5174 | 0.00614 | -0.0497 | -84.2671
-6 | -0.4632 | 0.00612 | -0.0495 | -75.6863
-5.5 | -0.407 | 0.00595 | -0.0498 | -68.4034
-5 | -0.3501 | 0.00575 | -0.0501 | -60.887
-4.5 | -0.2928 | 0.00561 | -0.0505 | -52.1925
-4 | -0.2355 | 0.00544 | -0.0509 | -43.2904
-3.5 | -0.178 | 0.00534 | -0.0514 | -33.3333
-3 | -0.1211 | 0.00526 | -0.0517 | -23.0228
-2.5 | -0.0658 | 0.00511 | -0.0518 | -12.8767
-2 | -0.0094 | 0.00526 | -0.052 | -1.7871
-1.5 | 0.0464 | 0.00545 | -0.0522 | 8.5138
-1 | 0.1023 | 0.00564 | -0.0524 | 18.1383
-0.5 | 0.158 | 0.00554 | -0.0527 | 28.5199
0 | 0.2139 | 0.00564 | -0.0529 | 37.9255
0.5 | 0.2673 | 0.00608 | -0.0528 | 43.9638
1 | 0.3222 | 0.00635 | -0.0528 | 50.7402
1.5 | 0.3789 | 0.00636 | -0.0531 | 59.5755
2 | 0.4355 | 0.0063 | -0.0534 | 69.127
2.5 | 0.492 | 0.00637 | -0.0537 | 77.237
4 | 0.6613 | 0.00661 | -0.0545 | 100.0454
4.5 | 0.7174 | 0.00669 | -0.0547 | 107.2347
5 | 0.772 | 0.0066 | -0.0548 | 116.9697
5.5 | 0.8235 | 0.00653 | -0.0539 | 126.1103
6 | 0.8778 | 0.0067 | -0.0537 | 131.0149
6.5 | 0.9336 | 0.00719 | -0.054 | 129.847
7 | 0.9869 | 0.00762 | -0.0537 | 129.5144
7.5 | 1.0404 | 0.00801 | -0.0535 | 129.8876
8 | 1.0934 | 0.00842 | -0.0532 | 129.8575
8.5 | 1.1462 | 0.00883 | -0.0529 | 129.8075
9 | 1.1978 | 0.00933 | -0.0524 | 128.3816
9.5 | 1.2494 | 0.0098 | -0.0519 | 127.4898
10 | 1.3005 | 0.01027 | -0.0513 | 126.631
10.5 | 1.3503 | 0.01083 | -0.0506 | 124.6814
11 | 1.3988 | 0.01148 | -0.0496 | 121.8467
11.5 | 1.4462 | 0.01218 | -0.0485 | 118.7356
12 | 1.4939 | 0.01279 | -0.0475 | 116.8022
12.5 | 1.5403 | 0.01345 | -0.0463 | 114.5204
13 | 1.5853 | 0.01417 | -0.0449 | 111.8772
13.5 | 1.6283 | 0.01498 | -0.0432 | 108.6983
14 | 1.6686 | 0.0159 | -0.0411 | 104.9434
14.5 | 1.7058 | 0.01696 | -0.0386 | 100.5778
15 | 1.7386 | 0.0181 | -0.0353 | 96.0552
15.5 | 1.7623 | 0.01931 | -0.0305 | 91.2636
16 | 1.7825 | 0.02079 | -0.0255 | 85.7383
16.5 | 1.8023 | 0.0224 | -0.0211 | 80.4598
17 | 1.8222 | 0.0241 | -0.0171 | 75.61
17.5 | 1.8384 | 0.02619 | -0.0134 | 70.1947
18 | 1.8519 | 0.0287 | -0.0101 | 64.5261
18.5 | 1.8617 | 0.03176 | -0.0072 | 58.6178
19 | 1.8676 | 0.03543 | -0.005 | 52.7124
19.5 | 1.8694 | 0.03984 | -0.0035 | 46.9227
20 | 1.8647 | 0.04525 | -0.0028 | 41.2088

## 107. Re 10M Mach 0.10 (1)
BIGFOIL.COM POLAR EXPORT
goe599
GOE 599 |  |  |  | Cl Max: | 1.259 | at alpha= | 11 | deg
JavaFoil+Calcfoil stall+Eppler ext transition |  |  |  | L/D Max: | 103.82 | at alpha= | 9 | deg
Re: | 10000000 |  |  | Cd Min: | 0.00809 | at alpha= | -2 | deg
Mach: | 0.1 |  |  | Cl=0 at alpha= | -2.1316 | deg
|  |  |  | @ Cl=0.1, Cd= | 0.0087924
|  |  |  | @ Cl=0.4, Cd= | 0.0089641
|  |  |  | @ Cl=0.6, Cd= | 0.0092762
alpha (deg) | Cl | Cd | Cm | Cl/Cd
-16.5 | -0.601 | 0.12046 | -0.01 | -4.986
-16 | -0.624 | 0.11302 | -0.011 | -5.524
-15.5 | -0.647 | 0.10535 | -0.012 | -6.138
-15 | -0.668 | 0.09733 | -0.013 | -6.859
-14.5 | -0.684 | 0.09299 | -0.013 | -7.352
-14 | -0.699 | 0.08637 | -0.014 | -8.091
-13.5 | -0.729 | 0.06631 | -0.018 | -10.998
-13 | -0.767 | 0.04414 | -0.021 | -17.376
-12.5 | -0.747 | 0.05409 | -0.02 | -13.811
-12 | -0.84 | 0.01683 | -0.027 | -49.926
-11.5 | -0.85 | 0.01424 | -0.028 | -59.686
-11 | -0.84 | 0.01185 | -0.03 | -70.911
-10.5 | -0.82 | 0.0125 | -0.031 | -65.583
-10 | -0.794 | 0.01188 | -0.032 | -66.853
-9.5 | -0.763 | 0.01121 | -0.033 | -68.074
-9 | -0.728 | 0.0108 | -0.034 | -67.364
-8.5 | -0.688 | 0.01043 | -0.035 | -65.949
-8 | -0.644 | 0.01013 | -0.036 | -63.54
-7.5 | -0.596 | 0.01003 | -0.038 | -59.418
-7 | -0.544 | 0.01006 | -0.039 | -54.069
-6.5 | -0.491 | 0.0098 | -0.04 | -50.09
-6 | -0.437 | 0.00945 | -0.041 | -46.227
-5.5 | -0.382 | 0.00918 | -0.042 | -41.602
-5 | -0.326 | 0.00935 | -0.043 | -34.917
-4.5 | -0.27 | 0.00899 | -0.044 | -30.068
-4 | -0.214 | 0.00829 | -0.046 | -25.823
-3.5 | -0.157 | 0.00821 | -0.047 | -19.124
-3 | -0.1 | 0.00814 | -0.048 | -12.258
-2.5 | -0.042 | 0.0087 | -0.049 | -4.856
-2 | 0.015 | 0.00809 | -0.05 | 1.904
-1.5 | 0.073 | 0.00896 | -0.051 | 8.164
-1 | 0.131 | 0.0086 | -0.052 | 15.229
-0.5 | 0.189 | 0.00821 | -0.053 | 23.004
0 | 0.248 | 0.00819 | -0.055 | 30.312
0.5 | 0.306 | 0.0087 | -0.056 | 35.205
1 | 0.364 | 0.00884 | -0.057 | 41.227
1.5 | 0.422 | 0.00904 | -0.058 | 46.7
2 | 0.48 | 0.00912 | -0.059 | 52.668
2.5 | 0.538 | 0.00918 | -0.06 | 58.59
3 | 0.595 | 0.00927 | -0.061 | 64.157
3.5 | 0.651 | 0.00934 | -0.062 | 69.698
4 | 0.707 | 0.0093 | -0.063 | 76.052
4.5 | 0.762 | 0.0095 | -0.064 | 80.249
5 | 0.817 | 0.00962 | -0.066 | 84.939
5.5 | 0.87 | 0.00988 | -0.067 | 88.111
6 | 0.923 | 0.0102 | -0.068 | 90.465
6.5 | 0.974 | 0.0105 | -0.069 | 92.737
7 | 1.024 | 0.01073 | -0.07 | 95.374
7.5 | 1.072 | 0.01178 | -0.071 | 90.983
8 | 1.118 | 0.01099 | -0.072 | 101.734
8.5 | 1.161 | 0.01126 | -0.073 | 103.122
9 | 1.193 | 0.01149 | -0.074 | 103.82
9.5 | 1.219 | 0.01181 | -0.075 | 103.233
10 | 1.239 | 0.01391 | -0.076 | 89.045
10.5 | 1.252 | 0.01287 | -0.077 | 97.306
11 | 1.259 | 0.01386 | -0.078 | 90.85
11.5 | 1.258 | 0.01433 | -0.079 | 87.848
12 | 1.251 | 0.01487 | -0.08 | 84.146
12.5 | 1.238 | 0.01576 | -0.081 | 78.559
13 | 1.172 | 0.02264 | -0.078 | 51.774
13.5 | 1.07 | 0.04249 | -0.071 | 25.185
14 | 0.96 | 0.08442 | -0.055 | 11.371
14.5 | 0.929 | 0.09015 | -0.055 | 10.305
15 | 0.89 | 0.10091 | -0.051 | 8.821
15.5 | 0.853 | 0.11101 | -0.049 | 7.68
16 | 0.817 | 0.11799 | -0.048 | 6.921

## 108. Re 10M Mach 0.10 (2)
BIGFOIL.COM POLAR EXPORT
goe599
GOE 599 |  |  |  | Cl Max: | 1.8465 | at alpha= | 18.5 | deg
XFOIL ncrit=9 |  |  |  | L/D Max: | 129.788 | at alpha= | 8 | deg
Re: | 10000000 |  |  | Cd Min: | 0.08387 | at alpha= | -20 | deg
Mach: | 0.1 |  |  | Cl=0 at alpha= | -1.9146 | deg
|  |  |  | @ Cl=0.1, Cd= | 0.00564
|  |  |  | @ Cl=0.4, Cd= | 0.0063499
|  |  |  | @ Cl=0.6, Cd= | 0.0065198
alpha (deg) | Cl | Cd | Cm | Cl/Cd
-20 | -1.3995 | 0.08387 | -0.0343 | -16.6865
-19.5 | -1.5356 | 0.05489 | -0.0527 | -27.976
-19 | -1.5816 | 0.04072 | -0.0627 | -38.8409
-18.5 | -1.5969 | 0.03228 | -0.0679 | -49.4703
-18 | -1.5997 | 0.02724 | -0.0684 | -58.7261
-17.5 | -1.5947 | 0.02423 | -0.0653 | -65.8151
-17 | -1.5797 | 0.02224 | -0.061 | -71.0297
-16.5 | -1.5485 | 0.02057 | -0.0586 | -75.2795
-16 | -1.5126 | 0.01913 | -0.0565 | -79.0695
-15.5 | -1.4758 | 0.01793 | -0.054 | -82.309
-15 | -1.4341 | 0.0168 | -0.0523 | -85.3631
-14.5 | -1.3834 | 0.01569 | -0.0523 | -88.1708
-13.5 | -1.2773 | 0.01372 | -0.0528 | -93.0977
-12.5 | -1.1698 | 0.01168 | -0.0533 | -100.1541
-12 | -1.1202 | 0.01089 | -0.0524 | -102.865
-11.5 | -1.0682 | 0.01022 | -0.0519 | -104.5205
-11 | -1.0152 | 0.00966 | -0.0515 | -105.0932
-10.5 | -0.9623 | 0.00916 | -0.051 | -105.0546
-10 | -0.9088 | 0.00873 | -0.0506 | -104.1008
-9.5 | -0.8543 | 0.0082 | -0.0504 | -104.1829
-9 | -0.7998 | 0.00772 | -0.0503 | -103.601
-8.5 | -0.7446 | 0.00734 | -0.0502 | -101.4441
-8 | -0.6883 | 0.00702 | -0.0503 | -98.0484
-7.5 | -0.6327 | 0.00666 | -0.0503 | -95
-7 | -0.5766 | 0.00636 | -0.0503 | -90.6604
-6.5 | -0.521 | 0.00617 | -0.0502 | -84.4408
-6 | -0.4664 | 0.00613 | -0.05 | -76.0848
-5.5 | -0.4098 | 0.00596 | -0.0502 | -68.7584
-5 | -0.3524 | 0.00577 | -0.0505 | -61.0745
-4.5 | -0.2947 | 0.00562 | -0.0509 | -52.4377
-4 | -0.237 | 0.00545 | -0.0513 | -43.4862
-3.5 | -0.1792 | 0.00534 | -0.0517 | -33.5581
-3 | -0.1219 | 0.00527 | -0.052 | -23.1309
-2.5 | -0.0662 | 0.00512 | -0.0521 | -12.9297
-2 | -0.0096 | 0.00526 | -0.0523 | -1.8251
-1.5 | 0.0466 | 0.00545 | -0.0525 | 8.5505
-1 | 0.1028 | 0.00565 | -0.0527 | 18.1947
-0.5 | 0.1588 | 0.00555 | -0.0529 | 28.6126
0.5 | 0.2687 | 0.00609 | -0.053 | 44.1215
1 | 0.3239 | 0.00637 | -0.053 | 50.8477
1.5 | 0.3809 | 0.00637 | -0.0533 | 59.7959
2 | 0.4379 | 0.00631 | -0.0537 | 69.3978
2.5 | 0.4946 | 0.00638 | -0.0539 | 77.5235
3 | 0.5515 | 0.00646 | -0.0542 | 85.3715
3.5 | 0.6083 | 0.00653 | -0.0544 | 93.1547
4 | 0.6651 | 0.00662 | -0.0547 | 100.4683
4.5 | 0.7215 | 0.0067 | -0.0549 | 107.6866
5 | 0.7765 | 0.00662 | -0.0549 | 117.2961
5.5 | 0.8283 | 0.00655 | -0.0539 | 126.458
6.5 | 0.9392 | 0.00725 | -0.0539 | 129.5448
7 | 0.9931 | 0.00767 | -0.0536 | 129.4785
7.5 | 1.047 | 0.00808 | -0.0532 | 129.5792
8 | 1.1006 | 0.00848 | -0.0529 | 129.7877
8.5 | 1.1537 | 0.00892 | -0.0525 | 129.3386
9 | 1.2058 | 0.00945 | -0.0518 | 127.5979
9.5 | 1.2581 | 0.0099 | -0.0513 | 127.0808
10 | 1.3095 | 0.01041 | -0.0505 | 125.7925
10.5 | 1.3595 | 0.01103 | -0.0496 | 123.2548
11 | 1.4081 | 0.01174 | -0.0484 | 119.9404
12 | 1.5047 | 0.01305 | -0.046 | 115.3027
12.5 | 1.5512 | 0.01377 | -0.0445 | 112.6507
13 | 1.5958 | 0.01459 | -0.0427 | 109.3763
13.5 | 1.6379 | 0.01552 | -0.0406 | 105.5348
14 | 1.6772 | 0.01658 | -0.038 | 101.158
14.5 | 1.7124 | 0.01777 | -0.0348 | 96.3647
15 | 1.7388 | 0.01906 | -0.0301 | 91.2277
15.5 | 1.7597 | 0.02054 | -0.0248 | 85.6719
16 | 1.7822 | 0.02202 | -0.0203 | 80.9355
16.5 | 1.8008 | 0.02387 | -0.0157 | 75.442
17 | 1.8184 | 0.02594 | -0.0118 | 70.1002
17.5 | 1.8318 | 0.02851 | -0.0081 | 64.2511
18 | 1.8413 | 0.03167 | -0.005 | 58.1402
18.5 | 1.8465 | 0.03553 | -0.0026 | 51.9702
19 | 1.8464 | 0.04025 | -0.0009 | 45.8733
19.5 | 1.8401 | 0.04601 | -0.0002 | 39.9935
20 | 1.8262 | 0.05332 | -0.001 | 34.2498

## 109. Re 10M Mach 0.25 (1)
BIGFOIL.COM POLAR EXPORT
goe599
GOE 599 |  |  |  | Cl Max: | 1.226 | at alpha= | 10 | deg
JavaFoil+Calcfoil stall+Eppler ext transition |  |  |  | L/D Max: | 103.423 | at alpha= | 8.5 | deg
Re: | 10000000 |  |  | Cd Min: | 0.00808 | at alpha= | -2 | deg
Mach: | 0.25 |  |  | Cl=0 at alpha= | -2.1356 | deg
|  |  |  | @ Cl=0.1, Cd= | 0.0088517
|  |  |  | @ Cl=0.4, Cd= | 0.0088457
|  |  |  | @ Cl=0.6, Cd= | 0.12177
alpha (deg) | Cl | Cd | Cm | Cl/Cd
-15.5 | -0.372 | 0.12722 | -0.01 | -2.921
-15 | -0.427 | 0.11883 | -0.01 | -3.593
-14.5 | -0.478 | 0.10899 | -0.011 | -4.385
-14 | -0.525 | 0.10214 | -0.012 | -5.136
-13.5 | -0.566 | 0.09331 | -0.013 | -6.062
-13 | -0.6 | 0.08674 | -0.014 | -6.92
-12.5 | -0.632 | 0.07739 | -0.017 | -8.162
-12 | -0.653 | 0.07135 | -0.018 | -9.151
-11.5 | -0.687 | 0.05251 | -0.022 | -13.086
-11 | -0.772 | 0.01854 | -0.029 | -41.646
-10.5 | -0.795 | 0.01382 | -0.031 | -57.515
-10 | -0.786 | 0.01263 | -0.033 | -62.214
-9.5 | -0.763 | 0.01171 | -0.034 | -65.187
-9 | -0.734 | 0.01131 | -0.035 | -64.855
-8.5 | -0.697 | 0.01075 | -0.036 | -64.888
-8 | -0.656 | 0.00942 | -0.037 | -69.644
-7.5 | -0.609 | 0.0103 | -0.039 | -59.101
-7 | -0.556 | 0.01023 | -0.04 | -54.356
-6.5 | -0.503 | 0.00993 | -0.041 | -50.585
-6 | -0.448 | 0.00944 | -0.042 | -47.403
-5.5 | -0.392 | 0.00927 | -0.043 | -42.25
-5 | -0.335 | 0.00876 | -0.044 | -38.27
-4.5 | -0.278 | 0.00907 | -0.046 | -30.608
-4 | -0.22 | 0.00832 | -0.047 | -26.412
-3.5 | -0.161 | 0.00824 | -0.048 | -19.569
-3 | -0.102 | 0.00816 | -0.049 | -12.564
-2.5 | -0.043 | 0.00875 | -0.05 | -4.959
-2 | 0.016 | 0.00808 | -0.051 | 1.958
-1.5 | 0.075 | 0.00901 | -0.053 | 8.337
-1 | 0.135 | 0.00863 | -0.054 | 15.582
-0.5 | 0.194 | 0.0082 | -0.055 | 23.673
0 | 0.255 | 0.00817 | -0.056 | 31.225
0.5 | 0.315 | 0.00881 | -0.057 | 35.732
1 | 0.374 | 0.00872 | -0.058 | 42.935
1.5 | 0.434 | 0.00901 | -0.059 | 48.141
2 | 0.493 | 0.00907 | -0.061 | 54.37
2.5 | 0.552 | 0.00923 | -0.062 | 59.826
3 | 0.611 | 0.0093 | -0.063 | 65.667
3.5 | 0.669 | 0.00938 | -0.064 | 71.251
4 | 0.726 | 0.00932 | -0.065 | 77.854
4.5 | 0.782 | 0.00953 | -0.066 | 82.123
5 | 0.838 | 0.00971 | -0.067 | 86.248
5.5 | 0.892 | 0.01017 | -0.068 | 87.689
6 | 0.945 | 0.01042 | -0.07 | 90.694
6.5 | 0.996 | 0.01071 | -0.071 | 92.952
7 | 1.045 | 0.01094 | -0.072 | 95.512
7.5 | 1.093 | 0.0109 | -0.073 | 100.252
8 | 1.137 | 0.01109 | -0.074 | 102.576
8.5 | 1.177 | 0.01138 | -0.075 | 103.423
9 | 1.202 | 0.01186 | -0.076 | 101.377
9.5 | 1.219 | 0.01243 | -0.077 | 98.059
10 | 1.226 | 0.01301 | -0.078 | 94.189
10.5 | 1.222 | 0.01386 | -0.079 | 88.161
11 | 1.207 | 0.01461 | -0.08 | 82.633
11.5 | 1.166 | 0.01883 | -0.08 | 61.921
12 | 1.075 | 0.02578 | -0.076 | 41.713
12.5 | 0.897 | 0.07674 | -0.053 | 11.694
13 | 0.836 | 0.08968 | -0.046 | 9.321
13.5 | 0.778 | 0.09646 | -0.046 | 8.067
14 | 0.714 | 0.1039 | -0.046 | 6.871
14.5 | 0.644 | 0.11141 | -0.046 | 5.778
15 | 0.568 | 0.12177 | -0.045 | 4.668

## 110. Re 10M Mach 0.25 (2)
BIGFOIL.COM POLAR EXPORT
goe599
GOE 599 |  |  |  | Cl Max: | 1.6737 | at alpha= | 14.5 | deg
XFOIL ncrit=9 |  |  |  | L/D Max: | 131.439 | at alpha= | 6 | deg
Re: | 10000000 |  |  | Cd Min: | 0.2259 | at alpha= | -19 | deg
Mach: | 0.25 |  |  | Cl=0 at alpha= | -1.911 | deg
|  |  |  | @ Cl=0.1, Cd= | 0.0056785
|  |  |  | @ Cl=0.4, Cd= | 0.0063946
|  |  |  | @ Cl=0.6, Cd= | 0.0065578
alpha (deg) | Cl | Cd | Cm | Cl/Cd
-19 | -0.7409 | 0.2259 | 0.0396 | -3.2798
-18.5 | -0.7245 | 0.21898 | 0.0354 | -3.3085
-18 | -0.7688 | 0.18772 | 0.0221 | -4.0955
-17.5 | -0.7783 | 0.17416 | 0.015 | -4.4689
-17 | -0.8189 | 0.15385 | 0.0041 | -5.3227
-16.5 | -1.0222 | 0.10651 | -0.0241 | -9.5972
-16 | -1.1456 | 0.07933 | -0.0403 | -14.4409
-15.5 | -1.2123 | 0.06029 | -0.0526 | -20.1078
-15 | -1.2551 | 0.04345 | -0.0672 | -28.8861
-14.5 | -1.2865 | 0.03185 | -0.0771 | -40.3925
-14 | -1.3156 | 0.02613 | -0.0729 | -50.3483
-13.5 | -1.3086 | 0.0217 | -0.0683 | -60.3041
-13 | -1.27 | 0.01817 | -0.0668 | -69.8954
-12.5 | -1.2195 | 0.01574 | -0.0657 | -77.4778
-12 | -1.1696 | 0.01367 | -0.0639 | -85.5596
-11.5 | -1.1192 | 0.01213 | -0.0617 | -92.2671
-11 | -1.0642 | 0.01107 | -0.06 | -96.1337
-10.5 | -1.0087 | 0.0102 | -0.0585 | -98.8922
-10 | -0.9523 | 0.00949 | -0.0571 | -100.3477
-9.5 | -0.8938 | 0.00886 | -0.0562 | -100.8804
-9 | -0.8353 | 0.00835 | -0.0554 | -100.0359
-8.5 | -0.7773 | 0.00775 | -0.0546 | -100.2968
-8 | -0.718 | 0.00729 | -0.0542 | -98.4911
-7.5 | -0.6588 | 0.00694 | -0.0538 | -94.928
-7 | -0.6 | 0.00656 | -0.0534 | -91.4634
-6.5 | -0.542 | 0.00634 | -0.0529 | -85.489
-6 | -0.4843 | 0.00625 | -0.0525 | -77.488
-5.5 | -0.4251 | 0.00608 | -0.0524 | -69.9178
-5 | -0.3654 | 0.00586 | -0.0526 | -62.3549
-4.5 | -0.3055 | 0.00566 | -0.0528 | -53.9753
-4 | -0.2455 | 0.00549 | -0.0531 | -44.7177
-3.5 | -0.1856 | 0.00537 | -0.0534 | -34.5624
-3 | -0.1262 | 0.00529 | -0.0537 | -23.8563
-2 | -0.0103 | 0.00527 | -0.0539 | -1.9545
-1.5 | 0.0476 | 0.00547 | -0.054 | 8.702
-1 | 0.1054 | 0.0057 | -0.0541 | 18.4912
-0.5 | 0.1632 | 0.00561 | -0.0544 | 29.0909
0 | 0.2209 | 0.00572 | -0.0545 | 38.6189
0.5 | 0.2762 | 0.00615 | -0.0543 | 44.9106
1 | 0.3332 | 0.00642 | -0.0543 | 51.9003
1.5 | 0.392 | 0.0064 | -0.0546 | 61.25
2 | 0.4508 | 0.00636 | -0.0549 | 70.8805
2.5 | 0.5093 | 0.00644 | -0.0551 | 79.0839
3 | 0.5682 | 0.00652 | -0.0552 | 87.1472
3.5 | 0.6271 | 0.00659 | -0.0554 | 95.1593
4 | 0.686 | 0.00669 | -0.0555 | 102.5411
4.5 | 0.7445 | 0.0068 | -0.0555 | 109.4853
5 | 0.8017 | 0.00673 | -0.0553 | 119.1233
5.5 | 0.8551 | 0.00665 | -0.0539 | 128.5865
6 | 0.9135 | 0.00695 | -0.0537 | 131.4388
6.5 | 0.9708 | 0.00753 | -0.0533 | 128.9243
7 | 1.0276 | 0.00795 | -0.0526 | 129.2579
7.5 | 1.0842 | 0.0084 | -0.0518 | 129.0714
8 | 1.1404 | 0.00888 | -0.0509 | 128.4234
8.5 | 1.1957 | 0.00945 | -0.0497 | 126.5291
9 | 1.2512 | 0.00999 | -0.0485 | 125.2452
9.5 | 1.3055 | 0.01063 | -0.047 | 122.8128
10 | 1.3579 | 0.01143 | -0.0451 | 118.8014
10.5 | 1.4102 | 0.01221 | -0.0431 | 115.4955
11 | 1.4616 | 0.01305 | -0.0408 | 112
11.5 | 1.511 | 0.01403 | -0.0381 | 107.6978
12 | 1.5576 | 0.01517 | -0.035 | 102.6763
12.5 | 1.6008 | 0.01649 | -0.0313 | 97.077
13 | 1.6382 | 0.01811 | -0.0268 | 90.4583
13.5 | 1.6595 | 0.02018 | -0.0198 | 82.2349
14 | 1.6667 | 0.02303 | -0.0117 | 72.3708
14.5 | 1.6737 | 0.0261 | -0.0049 | 64.1264
15 | 1.6715 | 0.03016 | 0.0012 | 55.4211
15.5 | 1.6567 | 0.03586 | 0.0057 | 46.1991
16 | 1.6315 | 0.04343 | 0.0077 | 37.5662
16.5 | 1.596 | 0.05328 | 0.0065 | 29.955
17 | 1.5567 | 0.06531 | 0.0018 | 23.8356
17.5 | 1.5098 | 0.08014 | -0.0062 | 18.8395
18 | 1.4568 | 0.09719 | -0.0162 | 14.9892
18.5 | 1.3871 | 0.11791 | -0.0285 | 11.7641
19 | 1.1083 | 0.18583 | -0.0722 | 5.9641
19.5 | 1.0807 | 0.20417 | -0.084 | 5.2931

## 111. Re 10M Mach 0.50 (1)
BIGFOIL.COM POLAR EXPORT
goe599
GOE 599 |  |  |  | Cl Max: | 1.19 | at alpha= | 20 | deg
JavaFoil+Calcfoil stall+Eppler ext transition |  |  |  | L/D Max: | 91.709 | at alpha= | 6 | deg
Re: | 10000000 |  |  | Cd Min: | 0.00806 | at alpha= | -2 | deg
Mach: | 0.5 |  |  | Cl=0 at alpha= | -2.1364 | deg
|  |  |  | @ Cl=0.1, Cd= | 0.00861
|  |  |  | @ Cl=0.4, Cd= | 0.009384
|  |  |  | @ Cl=0.6, Cd= | 0.0093355
alpha (deg) | Cl | Cd | Cm | Cl/Cd
-20 | -0.943 | 0.15095 | -0.008 | -6.246
-19.5 | -0.918 | 0.13963 | -0.008 | -6.575
-19 | -0.893 | 0.13616 | -0.009 | -6.555
-18.5 | -0.867 | 0.13141 | -0.01 | -6.594
-18 | -0.839 | 0.14622 | -0.01 | -5.739
-17.5 | -0.816 | 0.13445 | -0.011 | -6.069
-17 | -0.792 | 0.12048 | -0.012 | -6.572
-16.5 | -0.766 | 0.11531 | -0.013 | -6.645
-16 | -0.74 | 0.10936 | -0.014 | -6.77
-15.5 | -0.714 | 0.10548 | -0.014 | -6.77
-15 | -0.687 | 0.10032 | -0.015 | -6.851
-14.5 | -0.66 | 0.09812 | -0.015 | -6.724
-14 | -0.629 | 0.10169 | -0.015 | -6.187
-13.5 | -0.603 | 0.09843 | -0.015 | -6.128
-13 | -0.579 | 0.09439 | -0.017 | -6.137
-12.5 | -0.552 | 0.08812 | -0.017 | -6.269
-12 | -0.528 | 0.07984 | -0.019 | -6.615
-11.5 | -0.505 | 0.07032 | -0.021 | -7.181
-11 | -0.489 | 0.05758 | -0.025 | -8.492
-10.5 | -0.481 | 0.03946 | -0.029 | -12.199
-10 | -0.486 | 0.02062 | -0.034 | -23.546
-9.5 | -0.474 | 0.01467 | -0.037 | -32.319
-9 | -0.365 | 0.06966 | -0.019 | -5.244
-8.5 | -0.473 | 0.05727 | -0.021 | -8.257
-8 | -0.659 | 0.01183 | -0.042 | -55.744
-7.5 | -0.643 | 0.0112 | -0.043 | -57.433
-7 | -0.598 | 0.00957 | -0.044 | -62.487
-6.5 | -0.546 | 0.01063 | -0.046 | -51.39
-6 | -0.491 | 0.01006 | -0.047 | -48.754
-5.5 | -0.432 | 0.00977 | -0.048 | -44.196
-5 | -0.371 | 0.00955 | -0.05 | -38.814
-4.5 | -0.308 | 0.00846 | -0.051 | -36.463
-4 | -0.244 | 0.00953 | -0.052 | -25.633
-3.5 | -0.18 | 0.00896 | -0.054 | -20.043
-3 | -0.114 | 0.00918 | -0.055 | -12.447
-2.5 | -0.048 | 0.00819 | -0.056 | -5.915
-2 | 0.018 | 0.00806 | -0.057 | 2.191
-1.5 | 0.084 | 0.00861 | -0.059 | 9.759
-1 | 0.15 | 0.00861 | -0.06 | 17.45
-0.5 | 0.217 | 0.00865 | -0.061 | 25.06
0 | 0.285 | 0.00815 | -0.063 | 34.985
0.5 | 0.352 | 0.00851 | -0.064 | 41.354
1 | 0.419 | 0.00973 | -0.065 | 42.992
1.5 | 0.485 | 0.00921 | -0.066 | 52.675
2 | 0.551 | 0.00923 | -0.068 | 59.695
2.5 | 0.616 | 0.00937 | -0.069 | 65.762
3 | 0.681 | 0.00957 | -0.07 | 71.189
3.5 | 0.744 | 0.00972 | -0.072 | 76.612
4 | 0.806 | 0.00965 | -0.073 | 83.561
4.5 | 0.866 | 0.01013 | -0.074 | 85.494
5 | 0.923 | 0.01044 | -0.075 | 88.45
5.5 | 0.977 | 0.01082 | -0.076 | 90.268
6 | 1.025 | 0.01118 | -0.078 | 91.709
6.5 | 1.067 | 0.01164 | -0.079 | 91.621
7 | 1.098 | 0.01209 | -0.08 | 90.785
7.5 | 1.112 | 0.01254 | -0.081 | 88.682
8 | 1.098 | 0.0155 | -0.082 | 70.823
8.5 | 0.765 | 0.05659 | -0.045 | 13.524
9 | 0.597 | 0.06177 | -0.045 | 9.667
9.5 | 0.623 | 0.0685 | -0.045 | 9.098
10 | 0.65 | 0.07376 | -0.046 | 8.809
10.5 | 0.677 | 0.08054 | -0.047 | 8.4
11 | 0.703 | 0.07631 | -0.048 | 9.21
11.5 | 0.729 | 0.08501 | -0.048 | 8.575
12 | 0.755 | 0.08312 | -0.049 | 9.089
12.5 | 0.782 | 0.08767 | -0.05 | 8.917
13 | 0.808 | 0.09021 | -0.051 | 8.956
13.5 | 0.837 | 0.09295 | -0.054 | 9.002
14 | 0.863 | 0.10107 | -0.055 | 8.535
14.5 | 0.905 | 0.09205 | -0.065 | 9.834
15 | 0.957 | 0.08245 | -0.074 | 11.606
15.5 | 0.989 | 0.0832 | -0.076 | 11.885
16 | 0.985 | 0.10981 | -0.068 | 8.969
16.5 | 1.011 | 0.11358 | -0.068 | 8.905
17 | 1.036 | 0.12243 | -0.069 | 8.461
17.5 | 1.063 | 0.11472 | -0.07 | 9.267
18 | 1.113 | 0.10524 | -0.077 | 10.572
18.5 | 1.145 | 0.10612 | -0.08 | 10.793
19 | 1.152 | 0.1275 | -0.075 | 9.032
19.5 | 1.183 | 0.12875 | -0.077 | 9.185
20 | 1.19 | 0.14933 | -0.073 | 7.966

## 112. Re 10M Mach 0.50 (2)
BIGFOIL.COM POLAR EXPORT
goe599
GOE 599 |  |  |  | Cl Max: | 1.238 | at alpha= | 8 | deg
XFOIL ncrit=9 |  |  |  | L/D Max: | 130.336 | at alpha= | 6 | deg
Re: | 10000000 |  |  | Cd Min: | 0.27229 | at alpha= | -20 | deg
Mach: | 0.5 |  |  | Cl=0 at alpha= | -1.8927 | deg
|  |  |  | @ Cl=0.1, Cd= | 0.0057684
|  |  |  | @ Cl=0.4, Cd= | 0.00663
|  |  |  | @ Cl=0.6, Cd= | 0.0067488
alpha (deg) | Cl | Cd | Cm | Cl/Cd
-20 | -0.8218 | 0.27229 | 0.0585 | -3.0181
-19.5 | -0.8 | 0.26325 | 0.0532 | -3.0389
-19 | -0.7787 | 0.2541 | 0.0479 | -3.0645
-18.5 | -0.7579 | 0.24479 | 0.0426 | -3.0961
-18 | -0.7378 | 0.23522 | 0.0374 | -3.1366
-17.5 | -0.7181 | 0.22589 | 0.0323 | -3.179
-17 | -0.6989 | 0.21689 | 0.0274 | -3.2224
-16.5 | -0.6787 | 0.20888 | 0.0228 | -3.2492
-16 | -0.6597 | 0.20043 | 0.0182 | -3.2914
-15.5 | -0.6428 | 0.19111 | 0.0135 | -3.3635
-15 | -0.6288 | 0.18111 | 0.0088 | -3.4719
-14.5 | -0.6168 | 0.17123 | 0.0041 | -3.6022
-14 | -0.6057 | 0.16156 | -0.0004 | -3.7491
-13.5 | -0.6 | 0.15087 | -0.0053 | -3.9769
-13 | -0.5931 | 0.14133 | -0.0097 | -4.1966
-12.5 | -0.5919 | 0.13081 | -0.0145 | -4.5249
-12 | -0.5969 | 0.11966 | -0.0197 | -4.9883
-11.5 | -0.606 | 0.10834 | -0.0252 | -5.5935
-11 | -0.6176 | 0.09722 | -0.031 | -6.3526
-10.5 | -0.6308 | 0.08626 | -0.0371 | -7.3128
-10 | -0.6484 | 0.07499 | -0.0438 | -8.6465
-9.5 | -0.6638 | 0.06406 | -0.0508 | -10.3622
-9 | -0.6714 | 0.04945 | -0.0639 | -13.5774
-8.5 | -0.6859 | 0.0357 | -0.0819 | -19.2129
-8 | -0.7098 | 0.02723 | -0.0816 | -26.0668
-7.5 | -0.7144 | 0.01821 | -0.0787 | -39.2312
-7 | -0.6997 | 0.01008 | -0.073 | -69.4147
-6.5 | -0.6424 | 0.0077 | -0.0681 | -83.4286
-6 | -0.5707 | 0.00694 | -0.0656 | -82.2334
-5.5 | -0.4983 | 0.00657 | -0.0639 | -75.8447
-5 | -0.4267 | 0.00624 | -0.0627 | -68.3814
-4.5 | -0.3556 | 0.00596 | -0.062 | -59.6644
-4 | -0.2849 | 0.00571 | -0.0616 | -49.8949
-3.5 | -0.2151 | 0.00553 | -0.0613 | -38.8969
-3 | -0.146 | 0.00543 | -0.0612 | -26.8877
-2.5 | -0.0794 | 0.00546 | -0.0609 | -14.5421
-2 | -0.0141 | 0.00534 | -0.0607 | -2.6404
-1.5 | 0.0516 | 0.00559 | -0.0606 | 9.2308
-1 | 0.1167 | 0.00583 | -0.0605 | 20.0172
-0.5 | 0.1826 | 0.006 | -0.0605 | 30.4333
0 | 0.2434 | 0.00634 | -0.0599 | 38.3912
0.5 | 0.3069 | 0.00662 | -0.0596 | 46.3595
1 | 0.3737 | 0.00663 | -0.0597 | 56.365
1.5 | 0.4406 | 0.00663 | -0.0598 | 66.4555
2 | 0.5072 | 0.00663 | -0.0598 | 76.5008
3.5 | 0.7103 | 0.00689 | -0.0589 | 103.0914
4 | 0.7789 | 0.00708 | -0.0582 | 110.0141
4.5 | 0.8471 | 0.0073 | -0.0571 | 116.0411
5 | 0.9154 | 0.00721 | -0.0557 | 126.9626
5.5 | 0.9735 | 0.00747 | -0.0516 | 130.3213
6 | 1.0479 | 0.00804 | -0.0503 | 130.3358
6.5 | 1.1159 | 0.00871 | -0.0471 | 128.1171
7 | 1.182 | 0.00965 | -0.0427 | 122.487
7.5 | 1.231 | 0.01198 | -0.0348 | 102.7546
8 | 1.238 | 0.01836 | -0.0236 | 67.4292
8.5 | 1.2141 | 0.0265 | -0.012 | 45.8151
9 | 1.1703 | 0.03312 | -0.0001 | 35.3351
9.5 | 1.1275 | 0.04103 | 0.0054 | 27.4799
10 | 1.0876 | 0.05097 | 0.0041 | 21.338
10.5 | 1.0529 | 0.06303 | -0.0027 | 16.7047
11 | 1.0254 | 0.07685 | -0.0126 | 13.3429
11.5 | 1.0038 | 0.09154 | -0.022 | 10.9657
12 | 0.9853 | 0.10554 | -0.0297 | 9.3358
12.5 | 0.9678 | 0.1184 | -0.0366 | 8.174
13 | 0.954 | 0.13103 | -0.0435 | 7.2808

## 113. Re 12M Mach 0.00 (1)
BIGFOIL.COM POLAR EXPORT
goe599
GOE 599 |  |  |  | Cl Max: | 1.267 | at alpha= | 11.5 | deg
JavaFoil+Calcfoil stall+Eppler ext transition |  |  |  | L/D Max: | 106.293 | at alpha= | 9 | deg
Re: | 12000000 |  |  | Cd Min: | 0.00806 | at alpha= | -1.5 | deg
Mach: | 0 |  |  | Cl=0 at alpha= | -2.1316 | deg
|  |  |  | @ Cl=0.1, Cd= | 0.0080647
|  |  |  | @ Cl=0.4, Cd= | 0.0087184
|  |  |  | @ Cl=0.6, Cd= | 0.00911
alpha (deg) | Cl | Cd | Cm | Cl/Cd
-16.5 | -0.641 | 0.11394 | -0.011 | -5.623
-16 | -0.658 | 0.1104 | -0.011 | -5.963
-15.5 | -0.679 | 0.10022 | -0.012 | -6.777
-15 | -0.696 | 0.09392 | -0.013 | -7.408
-14.5 | -0.719 | 0.08018 | -0.015 | -8.961
-14 | -0.738 | 0.0693 | -0.017 | -10.645
-13.5 | -0.766 | 0.05182 | -0.019 | -14.783
-13 | -0.767 | 0.05061 | -0.02 | -15.159
-12.5 | -0.792 | 0.03584 | -0.023 | -22.087
-12 | -0.859 | 0.01507 | -0.027 | -56.962
-11.5 | -0.86 | 0.01335 | -0.028 | -64.438
-11 | -0.844 | 0.01138 | -0.029 | -74.136
-10.5 | -0.821 | 0.01218 | -0.031 | -67.432
-10 | -0.795 | 0.01153 | -0.032 | -68.895
-9.5 | -0.763 | 0.00995 | -0.033 | -76.659
-9 | -0.726 | 0.01059 | -0.034 | -68.547
-8.5 | -0.686 | 0.01022 | -0.035 | -67.127
-8 | -0.642 | 0.00992 | -0.036 | -64.697
-7.5 | -0.594 | 0.0101 | -0.037 | -58.791
-7 | -0.542 | 0.00965 | -0.038 | -56.121
-6.5 | -0.489 | 0.00937 | -0.04 | -52.155
-6 | -0.435 | 0.00926 | -0.041 | -46.972
-5.5 | -0.38 | 0.00916 | -0.042 | -41.533
-5 | -0.325 | 0.0093 | -0.043 | -34.951
-4.5 | -0.269 | 0.00885 | -0.044 | -30.412
-4 | -0.213 | 0.00844 | -0.045 | -25.219
-3.5 | -0.156 | 0.00813 | -0.046 | -19.217
-3 | -0.099 | 0.00828 | -0.048 | -11.995
-2.5 | -0.042 | 0.00877 | -0.049 | -4.792
-2 | 0.015 | 0.00846 | -0.05 | 1.81
-1.5 | 0.073 | 0.00806 | -0.051 | 9.03
-1 | 0.13 | 0.00807 | -0.052 | 16.154
-0.5 | 0.188 | 0.00849 | -0.053 | 22.114
0 | 0.247 | 0.00857 | -0.054 | 28.831
0.5 | 0.305 | 0.00844 | -0.055 | 36.128
1 | 0.363 | 0.00866 | -0.057 | 41.896
1.5 | 0.42 | 0.00875 | -0.058 | 48.032
2 | 0.478 | 0.00878 | -0.059 | 54.436
2.5 | 0.535 | 0.00883 | -0.06 | 60.565
3 | 0.592 | 0.00912 | -0.061 | 64.912
3.5 | 0.648 | 0.00905 | -0.062 | 71.605
4 | 0.704 | 0.00923 | -0.063 | 76.25
4.5 | 0.759 | 0.00945 | -0.064 | 80.259
5 | 0.813 | 0.00948 | -0.065 | 85.807
5.5 | 0.866 | 0.0097 | -0.066 | 89.285
6 | 0.919 | 0.01012 | -0.067 | 90.785
6.5 | 0.97 | 0.01036 | -0.068 | 93.626
7 | 1.02 | 0.01048 | -0.069 | 97.277
7.5 | 1.068 | 0.01193 | -0.07 | 89.47
8 | 1.114 | 0.01076 | -0.071 | 103.516
8.5 | 1.157 | 0.01112 | -0.072 | 104.115
9 | 1.19 | 0.0112 | -0.074 | 106.293
9.5 | 1.218 | 0.01158 | -0.074 | 105.149
10 | 1.239 | 0.01337 | -0.075 | 92.689
10.5 | 1.255 | 0.01269 | -0.076 | 98.86
11 | 1.264 | 0.01316 | -0.077 | 96.091
11.5 | 1.267 | 0.01383 | -0.078 | 91.616
12 | 1.264 | 0.01434 | -0.079 | 88.128
12.5 | 1.254 | 0.01512 | -0.08 | 82.939
13 | 1.221 | 0.0192 | -0.08 | 63.597
13.5 | 1.159 | 0.02512 | -0.077 | 46.145
14 | 1.052 | 0.051 | -0.069 | 20.624
14.5 | 1.025 | 0.05353 | -0.07 | 19.149
15 | 0.939 | 0.08874 | -0.057 | 10.582
15.5 | 0.896 | 0.10546 | -0.052 | 8.498
16 | 0.87 | 0.10721 | -0.054 | 8.111
16.5 | 0.832 | 0.11904 | -0.051 | 6.988

## 114. Re 12M Mach 0.00 (2)
BIGFOIL.COM POLAR EXPORT
goe599
GOE 599 |  |  |  | Cl Max: | 1.9038 | at alpha= | 19.5 | deg
XFOIL ncrit=9 |  |  |  | L/D Max: | 134.503 | at alpha= | 8 | deg
Re: | 12000000 |  |  | Cd Min: | 0.04116 | at alpha= | 20 | deg
Mach: | 0 |  |  | Cl=0 at alpha= | -1.9048 | deg
|  |  |  | @ Cl=0.1, Cd= | 0.0056152
|  |  |  | @ Cl=0.4, Cd= | 0.0062682
|  |  |  | @ Cl=0.6, Cd= | 0.0063654
alpha (deg) | Cl | Cd | Cm | Cl/Cd
-20 | -1.6587 | 0.03932 | -0.0607 | -42.1846
-19.5 | -1.6726 | 0.03154 | -0.0649 | -53.0311
-19 | -1.6732 | 0.02687 | -0.0653 | -62.2702
-18.5 | -1.6667 | 0.02395 | -0.0629 | -69.5908
-18 | -1.6555 | 0.02203 | -0.0584 | -75.1475
-17.5 | -1.6265 | 0.0205 | -0.056 | -79.3415
-17 | -1.5917 | 0.01917 | -0.0542 | -83.0308
-16.5 | -1.5536 | 0.01799 | -0.0526 | -86.3591
-16 | -1.5148 | 0.01693 | -0.0508 | -89.4743
-15.5 | -1.4733 | 0.01598 | -0.0494 | -92.1965
-15 | -1.4234 | 0.01502 | -0.0496 | -94.767
-13 | -1.2136 | 0.01173 | -0.0511 | -103.4612
-12.5 | -1.1651 | 0.01096 | -0.0503 | -106.3047
-12 | -1.1149 | 0.01023 | -0.0498 | -108.9834
-11.5 | -1.0634 | 0.00963 | -0.0495 | -110.4258
-11 | -1.0115 | 0.00913 | -0.0491 | -110.7886
-10.5 | -0.9586 | 0.0087 | -0.0489 | -110.1839
-10 | -0.9043 | 0.00829 | -0.049 | -109.0832
-9.5 | -0.8505 | 0.00785 | -0.0489 | -108.3439
-9 | -0.7962 | 0.00741 | -0.0489 | -107.4494
-8.5 | -0.7409 | 0.00703 | -0.049 | -105.3912
-8 | -0.6856 | 0.00675 | -0.0491 | -101.5704
-7.5 | -0.63 | 0.00644 | -0.0493 | -97.8261
-7 | -0.5748 | 0.00619 | -0.0493 | -92.8595
-6.5 | -0.5205 | 0.00618 | -0.0491 | -84.2233
-6 | -0.4646 | 0.00601 | -0.0493 | -77.3045
-5.5 | -0.4079 | 0.00583 | -0.0496 | -69.9657
-5 | -0.3508 | 0.00563 | -0.05 | -62.3091
-4.5 | -0.2935 | 0.00547 | -0.0504 | -53.6563
-4 | -0.2361 | 0.00533 | -0.0508 | -44.2964
-3.5 | -0.1787 | 0.00524 | -0.0513 | -34.1031
-3 | -0.1221 | 0.00523 | -0.0515 | -23.3461
-2.5 | -0.0667 | 0.00515 | -0.0517 | -12.9515
-2 | -0.0107 | 0.00528 | -0.0519 | -2.0265
-1.5 | 0.0455 | 0.00547 | -0.0521 | 8.3181
-1 | 0.1018 | 0.00562 | -0.0524 | 18.1139
-0.5 | 0.158 | 0.00555 | -0.0527 | 28.4685
0 | 0.2137 | 0.0057 | -0.0529 | 37.4912
0.5 | 0.2679 | 0.00602 | -0.0529 | 44.5017
1 | 0.3232 | 0.00627 | -0.0529 | 51.547
1.5 | 0.3801 | 0.00626 | -0.0533 | 60.7188
3 | 0.55 | 0.00633 | -0.0542 | 86.8878
3.5 | 0.6065 | 0.00637 | -0.0545 | 95.2119
4 | 0.663 | 0.00647 | -0.0548 | 102.473
4.5 | 0.7192 | 0.0066 | -0.055 | 108.9697
5 | 0.7745 | 0.00665 | -0.0552 | 116.4662
5.5 | 0.8291 | 0.0065 | -0.0552 | 127.5538
6 | 0.8792 | 0.00658 | -0.054 | 133.617
6.5 | 0.9344 | 0.00701 | -0.0541 | 133.2953
7 | 0.9891 | 0.00739 | -0.0541 | 133.843
7.5 | 1.0426 | 0.00779 | -0.0539 | 133.8383
8 | 1.0962 | 0.00815 | -0.0537 | 134.5031
8.5 | 1.1489 | 0.00858 | -0.0534 | 133.9044
9 | 1.201 | 0.00904 | -0.0529 | 132.854
9.5 | 1.2531 | 0.00946 | -0.0526 | 132.463
10 | 1.3043 | 0.00994 | -0.052 | 131.2173
10.5 | 1.354 | 0.01052 | -0.0513 | 128.7072
11 | 1.4028 | 0.01115 | -0.0503 | 125.8117
11.5 | 1.4518 | 0.01171 | -0.0495 | 123.9795
12 | 1.4999 | 0.0123 | -0.0486 | 121.9431
12.5 | 1.5469 | 0.01293 | -0.0474 | 119.6365
13 | 1.5921 | 0.01365 | -0.0461 | 116.6374
13.5 | 1.635 | 0.0145 | -0.0443 | 112.7586
14 | 1.6757 | 0.01543 | -0.0423 | 108.6001
14.5 | 1.7137 | 0.01646 | -0.0398 | 104.113
15 | 1.7482 | 0.01758 | -0.0369 | 99.4425
15.5 | 1.7775 | 0.01858 | -0.0329 | 95.6674
16 | 1.8016 | 0.01972 | -0.0283 | 91.359
16.5 | 1.8238 | 0.02109 | -0.0239 | 86.477
17 | 1.8452 | 0.02261 | -0.0199 | 81.6099
17.5 | 1.8632 | 0.02446 | -0.0159 | 76.1733
18 | 1.8785 | 0.02666 | -0.0123 | 70.4614
18.5 | 1.8905 | 0.02934 | -0.0091 | 64.4342
19 | 1.8993 | 0.03257 | -0.0065 | 58.3144
19.5 | 1.9038 | 0.03645 | -0.0045 | 52.2305
20 | 1.9031 | 0.04116 | -0.0031 | 46.2366

## 115. Re 12M Mach 0.10 (1)
BIGFOIL.COM POLAR EXPORT
goe599
GOE 599 |  |  |  | Cl Max: | 1.259 | at alpha= | 11 | deg
JavaFoil+Calcfoil stall+Eppler ext transition |  |  |  | L/D Max: | 106.61 | at alpha= | 9 | deg
Re: | 12000000 |  |  | Cd Min: | 0.00807 | at alpha= | -1 | deg
Mach: | 0.1 |  |  | Cl=0 at alpha= | -2.1316 | deg
|  |  |  | @ Cl=0.1, Cd= | 0.0080914
|  |  |  | @ Cl=0.4, Cd= | 0.0087138
|  |  |  | @ Cl=0.6, Cd= | 0.0091375
alpha (deg) | Cl | Cd | Cm | Cl/Cd
-16.5 | -0.6 | 0.121 | -0.01 | -4.962
-16 | -0.626 | 0.11063 | -0.011 | -5.655
-15.5 | -0.648 | 0.10366 | -0.012 | -6.252
-15 | -0.668 | 0.09625 | -0.013 | -6.944
-14.5 | -0.684 | 0.09179 | -0.014 | -7.456
-14 | -0.711 | 0.07556 | -0.016 | -9.409
-13.5 | -0.736 | 0.06115 | -0.018 | -12.034
-13 | -0.776 | 0.0394 | -0.022 | -19.685
-12.5 | -0.819 | 0.02256 | -0.025 | -36.296
-12 | -0.799 | 0.02661 | -0.025 | -30.032
-11.5 | -0.852 | 0.01367 | -0.028 | -62.289
-11 | -0.84 | 0.01145 | -0.03 | -73.409
-10.5 | -0.82 | 0.01227 | -0.031 | -66.795
-10 | -0.794 | 0.01169 | -0.032 | -67.915
-9.5 | -0.763 | 0.01098 | -0.033 | -69.515
-9 | -0.728 | 0.01057 | -0.034 | -68.885
-8.5 | -0.688 | 0.01028 | -0.035 | -66.892
-8 | -0.644 | 0.00998 | -0.036 | -64.546
-7.5 | -0.596 | 0.01006 | -0.038 | -59.254
-7 | -0.544 | 0.00974 | -0.039 | -55.854
-6.5 | -0.491 | 0.00948 | -0.04 | -51.8
-6 | -0.437 | 0.00935 | -0.041 | -46.716
-5.5 | -0.382 | 0.00912 | -0.042 | -41.894
-5 | -0.327 | 0.00928 | -0.043 | -35.193
-4.5 | -0.27 | 0.00888 | -0.044 | -30.449
-4 | -0.214 | 0.00849 | -0.046 | -25.214
-3.5 | -0.157 | 0.00817 | -0.047 | -19.213
-3 | -0.1 | 0.0082 | -0.048 | -12.166
-2.5 | -0.042 | 0.00875 | -0.049 | -4.827
-2 | 0.015 | 0.00845 | -0.05 | 1.822
-1.5 | 0.073 | 0.00811 | -0.051 | 9.021
-1 | 0.131 | 0.00807 | -0.052 | 16.241
-0.5 | 0.189 | 0.00846 | -0.053 | 22.321
0 | 0.248 | 0.00863 | -0.055 | 28.762
0.5 | 0.306 | 0.0084 | -0.056 | 36.462
1 | 0.364 | 0.00872 | -0.057 | 41.796
1.5 | 0.422 | 0.00871 | -0.058 | 48.506
2 | 0.48 | 0.00881 | -0.059 | 54.526
2.5 | 0.538 | 0.00883 | -0.06 | 60.906
3 | 0.595 | 0.00915 | -0.061 | 64.969
3.5 | 0.651 | 0.00901 | -0.062 | 72.249
4 | 0.707 | 0.00914 | -0.063 | 77.343
4.5 | 0.762 | 0.00953 | -0.064 | 80.027
5 | 0.817 | 0.00945 | -0.066 | 86.466
5.5 | 0.87 | 0.00969 | -0.067 | 89.86
6 | 0.923 | 0.0101 | -0.068 | 91.378
6.5 | 0.974 | 0.01032 | -0.069 | 94.378
7 | 1.024 | 0.01054 | -0.07 | 97.123
7.5 | 1.072 | 0.01193 | -0.071 | 89.833
8 | 1.118 | 0.01085 | -0.072 | 103.033
8.5 | 1.161 | 0.01109 | -0.073 | 104.676
9 | 1.193 | 0.01119 | -0.074 | 106.61
9.5 | 1.219 | 0.01168 | -0.075 | 104.368
10 | 1.239 | 0.0135 | -0.076 | 91.785
10.5 | 1.252 | 0.01267 | -0.077 | 98.839
11 | 1.259 | 0.01354 | -0.078 | 92.944
11.5 | 1.258 | 0.01402 | -0.079 | 89.733
12 | 1.251 | 0.01458 | -0.08 | 85.819
12.5 | 1.238 | 0.01544 | -0.081 | 80.184
13 | 1.195 | 0.01973 | -0.08 | 60.559
13.5 | 1.071 | 0.04161 | -0.071 | 25.735
14 | 0.961 | 0.08387 | -0.055 | 11.452
14.5 | 0.928 | 0.09142 | -0.054 | 10.149
15 | 0.898 | 0.09446 | -0.055 | 9.506
15.5 | 0.859 | 0.10382 | -0.053 | 8.278
16 | 0.819 | 0.11491 | -0.05 | 7.124

## 116. Re 12M Mach 0.10 (2)
BIGFOIL.COM POLAR EXPORT
goe599
GOE 599 |  |  |  | Cl Max: | 1.8815 | at alpha= | 19 | deg
XFOIL ncrit=9 |  |  |  | L/D Max: | 134.409 | at alpha= | 8 | deg
Re: | 12000000 |  |  | Cd Min: | 0.06593 | at alpha= | -20 | deg
Mach: | 0.1 |  |  | Cl=0 at alpha= | -1.9044 | deg
|  |  |  | @ Cl=0.1, Cd= | 0.0056239
|  |  |  | @ Cl=0.4, Cd= | 0.0062607
|  |  |  | @ Cl=0.6, Cd= | 0.006373
alpha (deg) | Cl | Cd | Cm | Cl/Cd
-20 | -1.5126 | 0.06593 | -0.0457 | -22.9425
-19.5 | -1.5873 | 0.04705 | -0.0584 | -33.7365
-19 | -1.617 | 0.03594 | -0.066 | -44.9917
-18.5 | -1.6267 | 0.02921 | -0.0689 | -55.6898
-18 | -1.6282 | 0.02512 | -0.0673 | -64.8169
-17.5 | -1.6233 | 0.02267 | -0.0625 | -71.6056
-17 | -1.5972 | 0.02083 | -0.0595 | -76.6779
-16.5 | -1.563 | 0.01929 | -0.0573 | -81.0264
-16 | -1.5252 | 0.01797 | -0.0552 | -84.8748
-15.5 | -1.4875 | 0.01687 | -0.0527 | -88.1743
-15 | -1.4376 | 0.01576 | -0.0525 | -91.2183
-14.5 | -1.3858 | 0.01474 | -0.0526 | -94.0163
-14 | -1.3325 | 0.01382 | -0.0528 | -96.4182
-13 | -1.2241 | 0.01221 | -0.0533 | -100.2539
-12.5 | -1.1754 | 0.01135 | -0.0523 | -103.5595
-12 | -1.1247 | 0.01056 | -0.0516 | -106.5057
-11.5 | -1.0729 | 0.00986 | -0.051 | -108.8134
-11 | -1.0205 | 0.00929 | -0.0505 | -109.8493
-10.5 | -0.9671 | 0.00882 | -0.0501 | -109.6485
-9.5 | -0.8574 | 0.00797 | -0.0498 | -107.5784
-9 | -0.8025 | 0.0075 | -0.0497 | -107
-8.5 | -0.7467 | 0.00709 | -0.0498 | -105.3173
-8 | -0.6909 | 0.00679 | -0.0498 | -101.7526
-7.5 | -0.6346 | 0.00649 | -0.0499 | -97.7812
-7 | -0.5791 | 0.00622 | -0.0498 | -93.1029
-6.5 | -0.5242 | 0.0062 | -0.0496 | -84.5484
-6 | -0.4678 | 0.00603 | -0.0497 | -77.5788
-5.5 | -0.4107 | 0.00585 | -0.05 | -70.2051
-5 | -0.3531 | 0.00565 | -0.0504 | -62.4956
-4.5 | -0.2954 | 0.00548 | -0.0508 | -53.9051
-4 | -0.2377 | 0.00533 | -0.0512 | -44.5966
-3.5 | -0.1799 | 0.00524 | -0.0516 | -34.3321
-3 | -0.1229 | 0.00524 | -0.0518 | -23.4542
-2.5 | -0.0672 | 0.00515 | -0.052 | -13.0485
-2 | -0.0108 | 0.00529 | -0.0522 | -2.0416
-1.5 | 0.0457 | 0.00548 | -0.0524 | 8.3394
-1 | 0.1023 | 0.00563 | -0.0527 | 18.1705
-0.5 | 0.1588 | 0.00556 | -0.053 | 28.5612
0 | 0.2147 | 0.00571 | -0.0531 | 37.6007
0.5 | 0.2693 | 0.00602 | -0.0531 | 44.7342
1 | 0.3249 | 0.00628 | -0.0532 | 51.7357
1.5 | 0.3822 | 0.00627 | -0.0535 | 60.9569
2 | 0.4393 | 0.00624 | -0.0539 | 70.4006
3 | 0.553 | 0.00634 | -0.0544 | 87.224
3.5 | 0.6099 | 0.00638 | -0.0547 | 95.5956
4 | 0.6668 | 0.00648 | -0.055 | 102.9012
4.5 | 0.7233 | 0.00661 | -0.0552 | 109.4251
5 | 0.7791 | 0.00666 | -0.0553 | 116.982
5.5 | 0.8341 | 0.00651 | -0.0552 | 128.126
6 | 0.8844 | 0.00661 | -0.0539 | 133.7973
6.5 | 0.9403 | 0.00705 | -0.0541 | 133.3759
7 | 0.9954 | 0.00743 | -0.054 | 133.9704
7.5 | 1.0493 | 0.00785 | -0.0537 | 133.6688
8 | 1.1035 | 0.00821 | -0.0534 | 134.4093
8.5 | 1.1565 | 0.00867 | -0.053 | 133.391
9 | 1.2093 | 0.00912 | -0.0525 | 132.5987
9.5 | 1.2619 | 0.00956 | -0.0519 | 131.9979
10 | 1.3133 | 0.01009 | -0.0512 | 130.1586
10.5 | 1.3634 | 0.01071 | -0.0503 | 127.3016
11 | 1.4131 | 0.01133 | -0.0492 | 124.722
11.5 | 1.4626 | 0.01191 | -0.0482 | 122.8044
12 | 1.511 | 0.01254 | -0.047 | 120.4944
12.5 | 1.5579 | 0.01326 | -0.0456 | 117.4887
13 | 1.6026 | 0.01409 | -0.0438 | 113.7402
13.5 | 1.6449 | 0.01505 | -0.0417 | 109.2957
14 | 1.6849 | 0.01608 | -0.0392 | 104.7823
14.5 | 1.7213 | 0.01726 | -0.0362 | 99.7277
15 | 1.7547 | 0.01831 | -0.0327 | 95.8329
15.5 | 1.7799 | 0.01943 | -0.0277 | 91.6058
16 | 1.8036 | 0.02076 | -0.0231 | 86.8786
16.5 | 1.8241 | 0.02239 | -0.0185 | 81.4694
17 | 1.8433 | 0.02422 | -0.0143 | 76.1065
17.5 | 1.8588 | 0.02649 | -0.0103 | 70.1699
18 | 1.8708 | 0.02925 | -0.0068 | 63.959
18.5 | 1.8787 | 0.03266 | -0.004 | 57.523
19 | 1.8815 | 0.03683 | -0.0017 | 51.0861
19.5 | 1.8785 | 0.04194 | -0.0004 | 44.7902
20 | 1.8687 | 0.0483 | -0.0001 | 38.6894

## 117. Re 12M Mach 0.25 (1)
BIGFOIL.COM POLAR EXPORT
goe599
GOE 599 |  |  |  | Cl Max: | 1.226 | at alpha= | 10 | deg
JavaFoil+Calcfoil stall+Eppler ext transition |  |  |  | L/D Max: | 103.521 | at alpha= | 8.5 | deg
Re: | 12000000 |  |  | Cd Min: | 0.00804 | at alpha= | -1.5 | deg
Mach: | 0.25 |  |  | Cl=0 at alpha= | -2.1356 | deg
|  |  |  | @ Cl=0.1, Cd= | 0.00804
|  |  |  | @ Cl=0.4, Cd= | 0.0087073
|  |  |  | @ Cl=0.6, Cd= | 0.11896
alpha (deg) | Cl | Cd | Cm | Cl/Cd
-15.5 | -0.372 | 0.12581 | -0.01 | -2.954
-15 | -0.427 | 0.11678 | -0.01 | -3.657
-14.5 | -0.478 | 0.10909 | -0.011 | -4.382
-14 | -0.525 | 0.10078 | -0.013 | -5.212
-13.5 | -0.566 | 0.09254 | -0.013 | -6.117
-13 | -0.601 | 0.08676 | -0.015 | -6.923
-12.5 | -0.632 | 0.07774 | -0.017 | -8.124
-12 | -0.671 | 0.05781 | -0.021 | -11.612
-11.5 | -0.736 | 0.02893 | -0.026 | -25.429
-11 | -0.793 | 0.01494 | -0.03 | -53.041
-10.5 | -0.797 | 0.01346 | -0.031 | -59.202
-10 | -0.786 | 0.01236 | -0.033 | -63.578
-9.5 | -0.764 | 0.01156 | -0.034 | -66.041
-9 | -0.734 | 0.0109 | -0.035 | -67.313
-8.5 | -0.698 | 0.01047 | -0.036 | -66.596
-8 | -0.656 | 0.00928 | -0.037 | -70.677
-7.5 | -0.609 | 0.01021 | -0.039 | -59.622
-7 | -0.556 | 0.00986 | -0.04 | -56.411
-6.5 | -0.503 | 0.00957 | -0.041 | -52.539
-6 | -0.448 | 0.00931 | -0.042 | -48.082
-5.5 | -0.392 | 0.0092 | -0.043 | -42.558
-5 | -0.335 | 0.00868 | -0.044 | -38.599
-4.5 | -0.278 | 0.00898 | -0.046 | -30.907
-4 | -0.22 | 0.0085 | -0.047 | -25.845
-3.5 | -0.161 | 0.00877 | -0.048 | -18.369
-3 | -0.102 | 0.00817 | -0.049 | -12.535
-2.5 | -0.043 | 0.00877 | -0.05 | -4.947
-2 | 0.016 | 0.00843 | -0.051 | 1.876
-1.5 | 0.075 | 0.00804 | -0.053 | 9.346
-1 | 0.135 | 0.00804 | -0.054 | 16.739
-0.5 | 0.194 | 0.0085 | -0.055 | 22.815
0 | 0.255 | 0.00861 | -0.056 | 29.635
0.5 | 0.315 | 0.0084 | -0.057 | 37.496
1 | 0.374 | 0.00869 | -0.058 | 43.118
1.5 | 0.434 | 0.00873 | -0.06 | 49.737
2 | 0.493 | 0.00877 | -0.061 | 56.215
2.5 | 0.552 | 0.00884 | -0.062 | 62.464
3 | 0.611 | 0.00917 | -0.063 | 66.636
3.5 | 0.669 | 0.00906 | -0.064 | 73.843
4 | 0.726 | 0.00919 | -0.065 | 78.971
4.5 | 0.782 | 0.00955 | -0.066 | 81.914
5 | 0.838 | 0.00953 | -0.067 | 87.892
5.5 | 0.892 | 0.01 | -0.068 | 89.229
6 | 0.945 | 0.01024 | -0.07 | 92.291
6.5 | 0.996 | 0.01054 | -0.071 | 94.528
7 | 1.045 | 0.01076 | -0.072 | 97.16
7.5 | 1.093 | 0.01081 | -0.073 | 101.038
8 | 1.137 | 0.0123 | -0.074 | 92.511
8.5 | 1.177 | 0.01137 | -0.075 | 103.521
9 | 1.202 | 0.01165 | -0.076 | 103.162
9.5 | 1.219 | 0.01231 | -0.077 | 98.998
10 | 1.226 | 0.01279 | -0.078 | 95.808
10.5 | 1.222 | 0.01362 | -0.079 | 89.714
11 | 1.207 | 0.01452 | -0.08 | 83.094
11.5 | 1.18 | 0.01828 | -0.081 | 64.56
12 | 1.084 | 0.02384 | -0.077 | 45.477
12.5 | 0.9 | 0.07485 | -0.054 | 12.023
13 | 0.837 | 0.0885 | -0.047 | 9.459
13.5 | 0.778 | 0.09614 | -0.046 | 8.095
14 | 0.714 | 0.10284 | -0.046 | 6.944
14.5 | 0.644 | 0.11084 | -0.046 | 5.807
15 | 0.569 | 0.11896 | -0.046 | 4.781

## 118. Re 12M Mach 0.25 (2)
BIGFOIL.COM POLAR EXPORT
goe599
GOE 599 |  |  |  | Cl Max: | 1.7083 | at alpha= | 15 | deg
XFOIL ncrit=9 |  |  |  | L/D Max: | 133.727 | at alpha= | 7.5 | deg
Re: | 12000000 |  |  | Cd Min: | 0.21455 | at alpha= | 20 | deg
Mach: | 0.25 |  |  | Cl=0 at alpha= | -1.9003 | deg
|  |  |  | @ Cl=0.1, Cd= | 0.0056372
|  |  |  | @ Cl=0.4, Cd= | 0.0063078
|  |  |  | @ Cl=0.6, Cd= | 0.0064104
alpha (deg) | Cl | Cd | Cm | Cl/Cd
-19 | -0.7754 | 0.20945 | 0.034 | -3.7021
-18.5 | -0.7872 | 0.19324 | 0.0256 | -4.0737
-18 | -0.7974 | 0.17923 | 0.018 | -4.449
-17.5 | -0.8144 | 0.1647 | 0.01 | -4.9447
-17 | -1.0437 | 0.11082 | -0.0225 | -9.418
-16.5 | -1.1538 | 0.0859 | -0.0374 | -13.4319
-16 | -1.2232 | 0.06737 | -0.0487 | -18.1564
-15.5 | -1.2716 | 0.05023 | -0.0618 | -25.3155
-15 | -1.3056 | 0.03615 | -0.075 | -36.1162
-14.5 | -1.3354 | 0.02806 | -0.0775 | -47.5909
-14 | -1.3541 | 0.02343 | -0.0704 | -57.7934
-13.5 | -1.3252 | 0.01918 | -0.0685 | -69.0928
-13 | -1.2792 | 0.01636 | -0.067 | -78.1907
-12.5 | -1.2284 | 0.01445 | -0.0652 | -85.0104
-12 | -1.1772 | 0.01309 | -0.0629 | -89.9312
-11.5 | -1.1246 | 0.01174 | -0.0609 | -95.7922
-11 | -1.0704 | 0.01063 | -0.059 | -100.6961
-10.5 | -1.0144 | 0.00979 | -0.0575 | -103.6159
-10 | -0.9563 | 0.00908 | -0.0564 | -105.3194
-9.5 | -0.8979 | 0.0085 | -0.0555 | -105.6353
-9 | -0.8388 | 0.00802 | -0.0548 | -104.5885
-8.5 | -0.7796 | 0.00751 | -0.0542 | -103.8083
-8 | -0.7207 | 0.00706 | -0.0537 | -102.0822
-7.5 | -0.6614 | 0.00672 | -0.0533 | -98.4226
-7 | -0.6027 | 0.00644 | -0.0529 | -93.587
-6.5 | -0.545 | 0.00632 | -0.0524 | -86.2342
-6 | -0.4858 | 0.00616 | -0.0522 | -78.8636
-5.5 | -0.4262 | 0.00595 | -0.0523 | -71.6303
-5 | -0.3662 | 0.00572 | -0.0525 | -64.021
-4.5 | -0.3062 | 0.00552 | -0.0527 | -55.471
-4 | -0.2462 | 0.00538 | -0.053 | -45.7621
-3.5 | -0.1863 | 0.00526 | -0.0533 | -35.4183
-2.5 | -0.0696 | 0.00521 | -0.0536 | -13.3589
-2 | -0.0116 | 0.00529 | -0.0537 | -2.1928
-1.5 | 0.0466 | 0.0055 | -0.0539 | 8.4727
-1 | 0.105 | 0.00565 | -0.0541 | 18.5841
-0.5 | 0.1636 | 0.00571 | -0.0544 | 28.6515
0.5 | 0.2767 | 0.00611 | -0.0544 | 45.2864
1 | 0.3343 | 0.00632 | -0.0545 | 52.8956
1.5 | 0.3934 | 0.00631 | -0.0548 | 62.3455
2 | 0.4522 | 0.00629 | -0.0551 | 71.8919
3 | 0.5699 | 0.00639 | -0.0555 | 89.1862
3.5 | 0.6289 | 0.00643 | -0.0557 | 97.8072
4 | 0.6879 | 0.00655 | -0.0558 | 105.0229
4.5 | 0.7465 | 0.00671 | -0.0558 | 111.2519
5 | 0.8047 | 0.00674 | -0.0558 | 119.3917
5.5 | 0.8618 | 0.00661 | -0.0554 | 130.3782
6 | 0.9128 | 0.00683 | -0.0535 | 133.6457
6.5 | 0.973 | 0.00731 | -0.0537 | 133.1053
7 | 1.03 | 0.00773 | -0.0531 | 133.2471
7.5 | 1.0872 | 0.00813 | -0.0524 | 133.7269
8 | 1.1434 | 0.00863 | -0.0515 | 132.4913
8.5 | 1.1996 | 0.00912 | -0.0504 | 131.5351
9 | 1.2553 | 0.00965 | -0.0492 | 130.0829
9.5 | 1.3096 | 0.0103 | -0.0477 | 127.1456
10 | 1.3631 | 0.01102 | -0.046 | 123.6933
10.5 | 1.4167 | 0.01171 | -0.0441 | 120.9821
11 | 1.4688 | 0.01251 | -0.042 | 117.4101
11.5 | 1.519 | 0.01344 | -0.0394 | 113.0208
12 | 1.5667 | 0.01453 | -0.0364 | 107.8252
12.5 | 1.6108 | 0.01583 | -0.0327 | 101.7562
13 | 1.6474 | 0.0176 | -0.028 | 93.6023
13.5 | 1.6769 | 0.01936 | -0.0222 | 86.6167
14 | 1.6951 | 0.02136 | -0.015 | 79.3586
14.5 | 1.7064 | 0.024 | -0.0079 | 71.1
15 | 1.7083 | 0.02755 | -0.0012 | 62.0073
15.5 | 1.6977 | 0.03249 | 0.0044 | 52.253
16 | 1.6762 | 0.0392 | 0.0078 | 42.7602
16.5 | 1.6449 | 0.04791 | 0.0083 | 34.3331
17 | 1.6081 | 0.05869 | 0.0055 | 27.3999
17.5 | 1.5649 | 0.07208 | -0.0009 | 21.7106
18 | 1.5177 | 0.08745 | -0.0095 | 17.3551
18.5 | 1.4626 | 0.10486 | -0.0197 | 13.9481
19 | 1.3896 | 0.12617 | -0.0324 | 11.0137
19.5 | 1.0846 | 0.20313 | -0.0833 | 5.3394
20 | 1.0837 | 0.21455 | -0.0907 | 5.051

## 119. Re 12M Mach 0.50 (1)
BIGFOIL.COM POLAR EXPORT
goe599
GOE 599 |  |  |  | Cl Max: | 1.195 | at alpha= | 20 | deg
JavaFoil+Calcfoil stall+Eppler ext transition |  |  |  | L/D Max: | 93.487 | at alpha= | 6 | deg
Re: | 12000000 |  |  | Cd Min: | 0.00803 | at alpha= | -1.5 | deg
Mach: | 0.5 |  |  | Cl=0 at alpha= | -2.1364 | deg
|  |  |  | @ Cl=0.1, Cd= | 0.0081585
|  |  |  | @ Cl=0.4, Cd= | 0.0096424
|  |  |  | @ Cl=0.6, Cd= | 0.0089929
alpha (deg) | Cl | Cd | Cm | Cl/Cd
-20 | -0.943 | 0.14777 | -0.008 | -6.382
-19.5 | -0.918 | 0.13793 | -0.008 | -6.658
-19 | -0.893 | 0.13315 | -0.009 | -6.706
-18.5 | -0.867 | 0.12924 | -0.01 | -6.71
-18 | -0.839 | 0.14437 | -0.01 | -5.814
-17.5 | -0.816 | 0.13288 | -0.011 | -6.143
-17 | -0.792 | 0.11913 | -0.012 | -6.648
-16.5 | -0.767 | 0.11277 | -0.013 | -6.797
-16 | -0.741 | 0.10736 | -0.014 | -6.899
-15.5 | -0.715 | 0.10325 | -0.014 | -6.921
-15 | -0.688 | 0.09827 | -0.015 | -7
-14.5 | -0.661 | 0.09651 | -0.016 | -6.848
-14 | -0.629 | 0.1012 | -0.015 | -6.218
-13.5 | -0.603 | 0.09684 | -0.015 | -6.229
-13 | -0.58 | 0.09221 | -0.017 | -6.292
-12.5 | -0.554 | 0.08554 | -0.018 | -6.476
-12 | -0.53 | 0.07738 | -0.019 | -6.846
-11.5 | -0.506 | 0.06942 | -0.021 | -7.287
-11 | -0.494 | 0.05329 | -0.026 | -9.266
-10.5 | -0.496 | 0.03038 | -0.031 | -16.328
-10 | -0.495 | 0.01732 | -0.035 | -28.6
-9.5 | -0.477 | 0.01398 | -0.037 | -34.142
-9 | -0.365 | 0.06879 | -0.019 | -5.31
-8.5 | -0.473 | 0.0568 | -0.021 | -8.331
-8 | -0.659 | 0.01162 | -0.042 | -56.747
-7.5 | -0.643 | 0.0109 | -0.043 | -59.002
-7 | -0.598 | 0.00941 | -0.044 | -63.539
-6.5 | -0.546 | 0.01054 | -0.046 | -51.846
-6 | -0.491 | 0.01022 | -0.047 | -48.034
-5.5 | -0.432 | 0.00995 | -0.048 | -43.404
-5 | -0.371 | 0.00975 | -0.05 | -38.052
-4.5 | -0.308 | 0.0084 | -0.051 | -36.73
-4 | -0.244 | 0.00905 | -0.052 | -26.992
-3.5 | -0.18 | 0.00893 | -0.054 | -20.117
-3 | -0.114 | 0.00816 | -0.055 | -14.004
-2.5 | -0.048 | 0.00827 | -0.056 | -5.863
-2 | 0.018 | 0.0085 | -0.057 | 2.079
-1.5 | 0.084 | 0.00803 | -0.059 | 10.455
-1 | 0.15 | 0.00856 | -0.06 | 17.563
-0.5 | 0.217 | 0.00858 | -0.061 | 25.252
0 | 0.285 | 0.0081 | -0.063 | 35.196
0.5 | 0.352 | 0.00884 | -0.064 | 39.797
1 | 0.419 | 0.00996 | -0.065 | 42.014
1.5 | 0.485 | 0.00885 | -0.067 | 54.808
2 | 0.551 | 0.00891 | -0.068 | 61.855
2.5 | 0.616 | 0.00902 | -0.069 | 68.323
3 | 0.681 | 0.00941 | -0.07 | 72.405
3.5 | 0.744 | 0.00933 | -0.072 | 79.811
4 | 0.806 | 0.00954 | -0.073 | 84.486
4.5 | 0.866 | 0.00973 | -0.074 | 89.041
5 | 0.923 | 0.01024 | -0.075 | 90.198
5.5 | 0.977 | 0.01059 | -0.076 | 92.221
6 | 1.025 | 0.01097 | -0.078 | 93.487
6.5 | 1.067 | 0.01142 | -0.079 | 93.404
7 | 1.098 | 0.01185 | -0.08 | 92.623
7.5 | 1.112 | 0.01241 | -0.081 | 89.659
8 | 1.098 | 0.01297 | -0.082 | 84.667
8.5 | 0.766 | 0.05564 | -0.046 | 13.759
9 | 0.597 | 0.0614 | -0.045 | 9.731
9.5 | 0.623 | 0.067 | -0.045 | 9.306
10 | 0.65 | 0.07305 | -0.046 | 8.897
10.5 | 0.677 | 0.07868 | -0.047 | 8.599
11 | 0.703 | 0.07649 | -0.048 | 9.19
11.5 | 0.729 | 0.08381 | -0.048 | 8.7
12 | 0.756 | 0.08286 | -0.049 | 9.119
12.5 | 0.782 | 0.08648 | -0.05 | 9.04
13 | 0.808 | 0.08919 | -0.051 | 9.06
13.5 | 0.84 | 0.08977 | -0.056 | 9.353
14 | 0.864 | 0.09908 | -0.056 | 8.724
14.5 | 0.931 | 0.07673 | -0.074 | 12.128
15 | 0.972 | 0.07268 | -0.078 | 13.372
15.5 | 1 | 0.07548 | -0.079 | 13.254
16 | 0.997 | 0.10108 | -0.072 | 9.86
16.5 | 1.015 | 0.11153 | -0.07 | 9.097
17 | 1.037 | 0.11928 | -0.069 | 8.694
17.5 | 1.09 | 0.09733 | -0.078 | 11.198
18 | 1.139 | 0.08695 | -0.083 | 13.096
18.5 | 1.166 | 0.09065 | -0.084 | 12.865
19 | 1.168 | 0.11413 | -0.079 | 10.23
19.5 | 1.19 | 0.12175 | -0.079 | 9.777
20 | 1.195 | 0.14478 | -0.075 | 8.257

## 120. Re 12M Mach 0.50 (2)
BIGFOIL.COM POLAR EXPORT
goe599
GOE 599 |  |  |  | Cl Max: | 1.2471 | at alpha= | 8 | deg
XFOIL ncrit=9 |  |  |  | L/D Max: | 134.352 | at alpha= | 6 | deg
Re: | 12000000 |  |  | Cd Min: | 0.27219 | at alpha= | -20 | deg
Mach: | 0.5 |  |  | Cl=0 at alpha= | -1.8805 | deg
|  |  |  | @ Cl=0.1, Cd= | 0.0057306
|  |  |  | @ Cl=0.4, Cd= | 0.0065174
|  |  |  | @ Cl=0.6, Cd= | 0.0065891
alpha (deg) | Cl | Cd | Cm | Cl/Cd
-20 | -0.822 | 0.27219 | 0.0586 | -3.0199
-19.5 | -0.8003 | 0.26332 | 0.0532 | -3.0393
-19 | -0.7789 | 0.25424 | 0.0479 | -3.0636
-18.5 | -0.7581 | 0.24484 | 0.0426 | -3.0963
-18 | -0.7384 | 0.23499 | 0.0374 | -3.1423
-17.5 | -0.7192 | 0.2253 | 0.0322 | -3.1922
-17 | -0.7002 | 0.21624 | 0.0272 | -3.2381
-16.5 | -0.6802 | 0.20819 | 0.0227 | -3.2672
-16 | -0.6612 | 0.19977 | 0.0181 | -3.3098
-15.5 | -0.6445 | 0.19044 | 0.0134 | -3.3843
-15 | -0.6315 | 0.18017 | 0.0085 | -3.505
-14.5 | -0.6209 | 0.16994 | 0.0037 | -3.6536
-14 | -0.6101 | 0.16029 | -0.0009 | -3.8062
-13.5 | -0.6076 | 0.14894 | -0.0061 | -4.0795
-13 | -0.6019 | 0.13922 | -0.0106 | -4.3234
-12.5 | -0.6017 | 0.12872 | -0.0155 | -4.6745
-12 | -0.6072 | 0.11762 | -0.0208 | -5.1624
-11.5 | -0.6167 | 0.10641 | -0.0264 | -5.7955
-11 | -0.6279 | 0.09548 | -0.0322 | -6.5762
-10.5 | -0.6407 | 0.08468 | -0.0382 | -7.5661
-10 | -0.6552 | 0.0739 | -0.0447 | -8.866
-9 | -0.6756 | 0.04734 | -0.0671 | -14.2712
-8.5 | -0.6964 | 0.03515 | -0.0815 | -19.8122
-8 | -0.7207 | 0.02618 | -0.0814 | -27.5286
-7.5 | -0.7231 | 0.01729 | -0.0782 | -41.8219
-7 | -0.7072 | 0.00977 | -0.072 | -72.3849
-6 | -0.5727 | 0.00674 | -0.0653 | -84.9703
-5.5 | -0.4999 | 0.00639 | -0.0637 | -78.2316
-5 | -0.4279 | 0.00608 | -0.0626 | -70.3783
-4.5 | -0.3565 | 0.0058 | -0.0619 | -61.4655
-4 | -0.2858 | 0.00557 | -0.0615 | -51.3106
-3.5 | -0.216 | 0.00543 | -0.0612 | -39.779
-3 | -0.1474 | 0.00536 | -0.061 | -27.5
-2.5 | -0.0807 | 0.00545 | -0.0608 | -14.8073
-2 | -0.0158 | 0.00538 | -0.0605 | -2.9368
-1.5 | 0.0503 | 0.00558 | -0.0605 | 9.0143
-1 | 0.1163 | 0.00578 | -0.0605 | 20.1211
-0.5 | 0.1826 | 0.00593 | -0.0606 | 30.7926
0 | 0.2441 | 0.00631 | -0.06 | 38.6846
0.5 | 0.3083 | 0.00651 | -0.0598 | 47.3579
1 | 0.3753 | 0.00651 | -0.06 | 57.6498
1.5 | 0.4424 | 0.00653 | -0.0601 | 67.7489
2 | 0.5092 | 0.00654 | -0.0601 | 77.8593
2.5 | 0.5767 | 0.00656 | -0.06 | 87.9116
3.5 | 0.713 | 0.00673 | -0.0593 | 105.9435
4 | 0.7815 | 0.00693 | -0.0586 | 112.7706
4.5 | 0.8504 | 0.00715 | -0.0576 | 118.9371
5 | 0.92 | 0.00721 | -0.0564 | 127.6006
5.5 | 0.9838 | 0.00741 | -0.0537 | 132.7665
6 | 1.0466 | 0.00779 | -0.0499 | 134.3517
6.5 | 1.1206 | 0.00841 | -0.0478 | 133.2461
7 | 1.188 | 0.00928 | -0.0436 | 128.0172
7.5 | 1.2387 | 0.01151 | -0.0358 | 107.6195
8 | 1.2471 | 0.01775 | -0.0246 | 70.2592
8.5 | 1.2209 | 0.02614 | -0.0127 | 46.7062
9 | 1.1778 | 0.03266 | -0.0005 | 36.0625
9.5 | 1.1353 | 0.04039 | 0.0055 | 28.1084
10 | 1.0954 | 0.05014 | 0.0046 | 21.8468
10.5 | 1.0608 | 0.06198 | -0.0019 | 17.1152
11 | 1.0331 | 0.07561 | -0.0116 | 13.6635
11.5 | 1.0115 | 0.09007 | -0.021 | 11.2302
12 | 0.9938 | 0.10413 | -0.0288 | 9.5438
12.5 | 0.9767 | 0.11691 | -0.0356 | 8.3543
13 | 0.9632 | 0.12942 | -0.0424 | 7.4424

## 121. Re 14M Mach 0.00 (1)
BIGFOIL.COM POLAR EXPORT
goe599
GOE 599 |  |  |  | Cl Max: | 1.267 | at alpha= | 11.5 | deg
JavaFoil+Calcfoil stall+Eppler ext transition |  |  |  | L/D Max: | 107.952 | at alpha= | 9 | deg
Re: | 14000000 |  |  | Cd Min: | 0.008 | at alpha= | -2 | deg
Mach: | 0 |  |  | Cl=0 at alpha= | -2.1316 | deg
|  |  |  | @ Cl=0.1, Cd= | 0.0080095
|  |  |  | @ Cl=0.4, Cd= | 0.0088346
|  |  |  | @ Cl=0.6, Cd= | 0.0088229
alpha (deg) | Cl | Cd | Cm | Cl/Cd
-16.5 | -0.638 | 0.1169 | -0.01 | -5.461
-16 | -0.659 | 0.10906 | -0.011 | -6.045
-15.5 | -0.68 | 0.09937 | -0.012 | -6.84
-15 | -0.696 | 0.09241 | -0.013 | -7.531
-14.5 | -0.719 | 0.07936 | -0.015 | -9.066
-14 | -0.741 | 0.06674 | -0.017 | -11.098
-13.5 | -0.771 | 0.04873 | -0.02 | -15.823
-13 | -0.774 | 0.04703 | -0.021 | -16.45
-12.5 | -0.851 | 0.01762 | -0.025 | -48.294
-12 | -0.835 | 0.01889 | -0.026 | -44.197
-11.5 | -0.86 | 0.01174 | -0.028 | -73.269
-11 | -0.844 | 0.01127 | -0.029 | -74.836
-10.5 | -0.821 | 0.01203 | -0.031 | -68.271
-10 | -0.795 | 0.01163 | -0.032 | -68.297
-9.5 | -0.763 | 0.01126 | -0.033 | -67.746
-9 | -0.726 | 0.01034 | -0.034 | -70.215
-8.5 | -0.686 | 0.01036 | -0.035 | -66.197
-8 | -0.642 | 0.00979 | -0.036 | -65.521
-7.5 | -0.594 | 0.00994 | -0.037 | -59.715
-7 | -0.542 | 0.0097 | -0.038 | -55.82
-6.5 | -0.489 | 0.00932 | -0.04 | -52.426
-6 | -0.435 | 0.00942 | -0.041 | -46.159
-5.5 | -0.38 | 0.0091 | -0.042 | -41.792
-5 | -0.325 | 0.00834 | -0.043 | -38.971
-4.5 | -0.269 | 0.00911 | -0.044 | -29.548
-4 | -0.213 | 0.00826 | -0.045 | -25.786
-3.5 | -0.156 | 0.00826 | -0.046 | -18.922
-3 | -0.099 | 0.00824 | -0.048 | -12.047
-2.5 | -0.042 | 0.00873 | -0.049 | -4.816
-2 | 0.015 | 0.008 | -0.05 | 1.916
-1.5 | 0.073 | 0.008 | -0.051 | 9.102
-1 | 0.13 | 0.00802 | -0.052 | 16.26
-0.5 | 0.188 | 0.00887 | -0.053 | 21.17
0 | 0.247 | 0.00861 | -0.054 | 28.675
0.5 | 0.305 | 0.00813 | -0.055 | 37.491
1 | 0.363 | 0.00925 | -0.057 | 39.218
1.5 | 0.42 | 0.00861 | -0.058 | 48.786
2 | 0.478 | 0.00894 | -0.059 | 53.459
2.5 | 0.535 | 0.00874 | -0.06 | 61.187
3 | 0.592 | 0.00877 | -0.061 | 67.45
3.5 | 0.648 | 0.00914 | -0.062 | 70.867
4 | 0.704 | 0.00929 | -0.063 | 75.73
4.5 | 0.759 | 0.00919 | -0.064 | 82.596
5 | 0.813 | 0.00949 | -0.065 | 85.663
5.5 | 0.866 | 0.00967 | -0.066 | 89.569
6 | 0.919 | 0.00978 | -0.067 | 93.96
6.5 | 0.97 | 0.01002 | -0.068 | 96.746
7 | 1.02 | 0.0104 | -0.069 | 98.044
7.5 | 1.068 | 0.01174 | -0.07 | 90.951
8 | 1.114 | 0.01181 | -0.072 | 94.338
8.5 | 1.157 | 0.01107 | -0.072 | 104.505
9 | 1.19 | 0.01102 | -0.074 | 107.952
9.5 | 1.218 | 0.0113 | -0.075 | 107.794
10 | 1.239 | 0.01328 | -0.075 | 93.318
10.5 | 1.255 | 0.01242 | -0.076 | 101.037
11 | 1.264 | 0.01311 | -0.077 | 96.416
11.5 | 1.267 | 0.01362 | -0.078 | 93.059
12 | 1.264 | 0.01407 | -0.079 | 89.78
12.5 | 1.254 | 0.0149 | -0.08 | 84.201
13 | 1.223 | 0.01896 | -0.08 | 64.521
13.5 | 1.16 | 0.02456 | -0.078 | 47.223
14 | 1.025 | 0.06249 | -0.065 | 16.408
14.5 | 0.964 | 0.08646 | -0.056 | 11.147
15 | 0.936 | 0.09126 | -0.056 | 10.255
15.5 | 0.906 | 0.09593 | -0.057 | 9.449
16 | 0.864 | 0.11259 | -0.051 | 7.676
16.5 | 0.836 | 0.11384 | -0.054 | 7.347

## 122. Re 14M Mach 0.00 (2)
BIGFOIL.COM POLAR EXPORT
goe599
GOE 599 |  |  |  | Cl Max: | 1.9309 | at alpha= | 20 | deg
XFOIL ncrit=9 |  |  |  | L/D Max: | 138.338 | at alpha= | 8 | deg
Re: | 14000000 |  |  | Cd Min: | 0.03836 | at alpha= | 20 | deg
Mach: | 0 |  |  | Cl=0 at alpha= | -1.9009 | deg
|  |  |  | @ Cl=0.1, Cd= | 0.005567
|  |  |  | @ Cl=0.4, Cd= | 0.00618
|  |  |  | @ Cl=0.6, Cd= | 0.0062832
alpha (deg) | Cl | Cd | Cm | Cl/Cd
-20 | -1.6793 | 0.03654 | -0.0624 | -45.9579
-19.5 | -1.6916 | 0.02953 | -0.0655 | -57.2841
-19 | -1.6922 | 0.02537 | -0.0647 | -66.7008
-18.5 | -1.6862 | 0.02279 | -0.0611 | -73.9886
-18 | -1.6697 | 0.02102 | -0.057 | -79.4339
-17.5 | -1.638 | 0.01955 | -0.0549 | -83.7852
-17 | -1.6015 | 0.01829 | -0.0532 | -87.5615
-16.5 | -1.5622 | 0.01717 | -0.0517 | -90.9843
-16 | -1.5239 | 0.01619 | -0.0497 | -94.126
-15.5 | -1.4757 | 0.01523 | -0.0495 | -96.8943
-15 | -1.4252 | 0.01434 | -0.0498 | -99.3863
-14.5 | -1.3733 | 0.01349 | -0.0501 | -101.8013
-14 | -1.3204 | 0.01272 | -0.0506 | -103.805
-13.5 | -1.268 | 0.01201 | -0.0508 | -105.5787
-12.5 | -1.1689 | 0.01073 | -0.0496 | -108.9376
-12 | -1.1184 | 0.00999 | -0.0492 | -111.952
-11.5 | -1.0674 | 0.00936 | -0.0487 | -114.0385
-11 | -1.0151 | 0.00886 | -0.0484 | -114.5711
-10.5 | -0.9612 | 0.00842 | -0.0485 | -114.1568
-10 | -0.9072 | 0.00803 | -0.0484 | -112.9763
-9.5 | -0.8527 | 0.00766 | -0.0485 | -111.3185
-9 | -0.7978 | 0.00723 | -0.0486 | -110.3458
-8.5 | -0.743 | 0.00686 | -0.0486 | -108.309
-8 | -0.6872 | 0.00657 | -0.0488 | -104.5967
-7.5 | -0.6317 | 0.00633 | -0.0489 | -99.7946
-7 | -0.5777 | 0.00622 | -0.0487 | -92.8778
-6.5 | -0.5218 | 0.0061 | -0.0489 | -85.541
-6 | -0.4655 | 0.00592 | -0.0492 | -78.6318
-5.5 | -0.4085 | 0.00573 | -0.0495 | -71.2914
-5 | -0.3514 | 0.00554 | -0.0499 | -63.4296
-4.5 | -0.2941 | 0.00537 | -0.0504 | -54.7672
-4 | -0.2367 | 0.00526 | -0.0508 | -45
-3.5 | -0.1796 | 0.00519 | -0.0511 | -34.605
-3 | -0.1229 | 0.00521 | -0.0514 | -23.5893
-2.5 | -0.0671 | 0.00521 | -0.0516 | -12.8791
-1.5 | 0.0449 | 0.00547 | -0.0521 | 8.2084
-1 | 0.1017 | 0.00557 | -0.0524 | 18.2585
-0.5 | 0.1584 | 0.00565 | -0.0527 | 28.0354
0 | 0.2121 | 0.00592 | -0.0527 | 35.8277
0.5 | 0.2683 | 0.00597 | -0.0529 | 44.9414
1 | 0.3241 | 0.00618 | -0.0531 | 52.4434
1.5 | 0.3811 | 0.00618 | -0.0534 | 61.6667
2 | 0.438 | 0.00618 | -0.0538 | 70.8738
2.5 | 0.4944 | 0.00619 | -0.0541 | 79.8708
4 | 0.6643 | 0.00634 | -0.055 | 104.7792
4.5 | 0.7204 | 0.0065 | -0.0552 | 110.8308
5 | 0.7763 | 0.00662 | -0.0554 | 117.2659
5.5 | 0.8315 | 0.0065 | -0.0556 | 127.9231
6 | 0.885 | 0.00655 | -0.0553 | 135.1145
6.5 | 0.933 | 0.00686 | -0.0537 | 136.0058
7 | 0.9909 | 0.00721 | -0.0545 | 137.4341
7.5 | 1.0446 | 0.0076 | -0.0543 | 137.4474
8 | 1.0984 | 0.00794 | -0.0541 | 138.3375
8.5 | 1.1511 | 0.00838 | -0.0538 | 137.3628
9 | 1.2037 | 0.00879 | -0.0535 | 136.9397
9.5 | 1.256 | 0.0092 | -0.0531 | 136.5217
10 | 1.3071 | 0.00969 | -0.0525 | 134.8916
10.5 | 1.357 | 0.01027 | -0.0518 | 132.1324
11 | 1.4068 | 0.01082 | -0.0511 | 130.0185
11.5 | 1.4562 | 0.01135 | -0.0503 | 128.2996
12 | 1.5046 | 0.01192 | -0.0494 | 126.2248
12.5 | 1.5518 | 0.01255 | -0.0483 | 123.6494
13 | 1.597 | 0.01329 | -0.0469 | 120.1655
13.5 | 1.64 | 0.01415 | -0.0452 | 115.9011
14 | 1.6812 | 0.01507 | -0.0432 | 111.5594
15 | 1.7588 | 0.01692 | -0.0386 | 103.948
15.5 | 1.7925 | 0.01786 | -0.0354 | 100.3639
16 | 1.8173 | 0.01889 | -0.0307 | 96.2043
16.5 | 1.8403 | 0.02014 | -0.0262 | 91.3754
17 | 1.8625 | 0.02154 | -0.022 | 86.467
17.5 | 1.8819 | 0.02322 | -0.018 | 81.0465
18 | 1.8987 | 0.02521 | -0.0142 | 75.3154
18.5 | 1.9123 | 0.02764 | -0.0108 | 69.186
19 | 1.9226 | 0.03055 | -0.0078 | 62.9329
19.5 | 1.9293 | 0.03408 | -0.0055 | 56.6109
20 | 1.9309 | 0.03836 | -0.0037 | 50.3363

## 123. Re 14M Mach 0.10 (1)
BIGFOIL.COM POLAR EXPORT
goe599
GOE 599 |  |  |  | Cl Max: | 1.259 | at alpha= | 11 | deg
JavaFoil+Calcfoil stall+Eppler ext transition |  |  |  | L/D Max: | 108.079 | at alpha= | 9 | deg
Re: | 14000000 |  |  | Cd Min: | 0.00797 | at alpha= | -2 | deg
Mach: | 0.1 |  |  | Cl=0 at alpha= | -2.1316 | deg
|  |  |  | @ Cl=0.1, Cd= | 0.008
|  |  |  | @ Cl=0.4, Cd= | 0.008879
|  |  |  | @ Cl=0.6, Cd= | 0.0088339
alpha (deg) | Cl | Cd | Cm | Cl/Cd
-16.5 | -0.602 | 0.11775 | -0.01 | -5.111
-16 | -0.626 | 0.10916 | -0.011 | -5.739
-15.5 | -0.649 | 0.10211 | -0.012 | -6.351
-15 | -0.669 | 0.09507 | -0.013 | -7.035
-14.5 | -0.685 | 0.09113 | -0.014 | -7.512
-14 | -0.712 | 0.07453 | -0.016 | -9.552
-13.5 | -0.739 | 0.05898 | -0.019 | -12.527
-13 | -0.781 | 0.03684 | -0.022 | -21.198
-12.5 | -0.824 | 0.02118 | -0.025 | -38.902
-12 | -0.806 | 0.02446 | -0.025 | -32.93
-11.5 | -0.843 | 0.01445 | -0.028 | -58.352
-11 | -0.84 | 0.01129 | -0.03 | -74.423
-10.5 | -0.82 | 0.01212 | -0.031 | -67.613
-10 | -0.794 | 0.01174 | -0.032 | -67.649
-9.5 | -0.764 | 0.01111 | -0.033 | -68.721
-9 | -0.728 | 0.01044 | -0.034 | -69.694
-8.5 | -0.688 | 0.01043 | -0.035 | -65.97
-8 | -0.644 | 0.00989 | -0.036 | -65.121
-7.5 | -0.596 | 0.00993 | -0.038 | -60.019
-7 | -0.544 | 0.00957 | -0.039 | -56.829
-6.5 | -0.491 | 0.00935 | -0.04 | -52.481
-6 | -0.437 | 0.00927 | -0.041 | -47.102
-5.5 | -0.382 | 0.00904 | -0.042 | -42.243
-5 | -0.327 | 0.0083 | -0.043 | -39.368
-4.5 | -0.27 | 0.00905 | -0.044 | -29.891
-4 | -0.214 | 0.00819 | -0.046 | -26.144
-3.5 | -0.157 | 0.00823 | -0.047 | -19.076
-3 | -0.1 | 0.00821 | -0.048 | -12.147
-2.5 | -0.042 | 0.00867 | -0.049 | -4.875
-2 | 0.015 | 0.00797 | -0.05 | 1.931
-1.5 | 0.073 | 0.008 | -0.051 | 9.152
-1 | 0.131 | 0.008 | -0.052 | 16.384
-0.5 | 0.189 | 0.00895 | -0.053 | 21.085
0 | 0.248 | 0.00858 | -0.055 | 28.925
0.5 | 0.306 | 0.00816 | -0.056 | 37.534
1 | 0.364 | 0.00927 | -0.057 | 39.295
1.5 | 0.422 | 0.00864 | -0.058 | 48.861
2 | 0.48 | 0.00892 | -0.059 | 53.826
2.5 | 0.538 | 0.00874 | -0.06 | 61.511
3 | 0.595 | 0.0088 | -0.061 | 67.539
3.5 | 0.651 | 0.00918 | -0.062 | 70.942
4 | 0.707 | 0.00925 | -0.063 | 76.452
4.5 | 0.762 | 0.00923 | -0.064 | 82.591
5 | 0.817 | 0.00947 | -0.066 | 86.259
5.5 | 0.87 | 0.00968 | -0.067 | 89.912
6 | 0.923 | 0.00976 | -0.068 | 94.509
6.5 | 0.974 | 0.01001 | -0.069 | 97.276
7 | 1.024 | 0.01037 | -0.07 | 98.716
7.5 | 1.072 | 0.01174 | -0.071 | 91.308
8 | 1.118 | 0.01183 | -0.072 | 94.555
8.5 | 1.161 | 0.01105 | -0.073 | 105.018
9 | 1.193 | 0.01104 | -0.074 | 108.079
9.5 | 1.219 | 0.01141 | -0.075 | 106.82
10 | 1.239 | 0.01342 | -0.076 | 92.314
10.5 | 1.252 | 0.01248 | -0.077 | 100.366
11 | 1.259 | 0.01311 | -0.078 | 96.013
11.5 | 1.258 | 0.01379 | -0.079 | 91.23
12 | 1.251 | 0.01429 | -0.08 | 87.542
12.5 | 1.238 | 0.01523 | -0.081 | 81.299
13 | 1.184 | 0.0206 | -0.079 | 57.488
13.5 | 1.106 | 0.03131 | -0.075 | 35.32
14 | 0.964 | 0.08147 | -0.057 | 11.83
14.5 | 0.961 | 0.07022 | -0.064 | 13.683
15 | 0.895 | 0.09708 | -0.054 | 9.219
15.5 | 0.854 | 0.10798 | -0.05 | 7.911
16 | 0.823 | 0.11063 | -0.052 | 7.435

## 124. Re 14M Mach 0.10 (2)
BIGFOIL.COM POLAR EXPORT
goe599
GOE 599 |  |  |  | Cl Max: | 1.9067 | at alpha= | 19 | deg
XFOIL ncrit=9 |  |  |  | L/D Max: | 138.2 | at alpha= | 8 | deg
Re: | 14000000 |  |  | Cd Min: | 0.06072 | at alpha= | -20 | deg
Mach: | 0.1 |  |  | Cl=0 at alpha= | -1.9002 | deg
|  |  |  | @ Cl=0.1, Cd= | 0.0055663
|  |  |  | @ Cl=0.4, Cd= | 0.00619
|  |  |  | @ Cl=0.6, Cd= | 0.0062641
alpha (deg) | Cl | Cd | Cm | Cl/Cd
-20 | -1.5458 | 0.06072 | -0.0492 | -25.4578
-19.5 | -1.6085 | 0.04401 | -0.0606 | -36.5485
-19 | -1.634 | 0.03385 | -0.0673 | -48.2718
-18.5 | -1.6424 | 0.02778 | -0.069 | -59.1217
-18 | -1.6447 | 0.02406 | -0.0663 | -68.3583
-17.5 | -1.6367 | 0.02178 | -0.0612 | -75.1469
-17 | -1.6081 | 0.01993 | -0.0585 | -80.6874
-16.5 | -1.5727 | 0.01842 | -0.0564 | -85.38
-16 | -1.5344 | 0.01716 | -0.0542 | -89.4172
-15.5 | -1.4907 | 0.01606 | -0.0528 | -92.8207
-15 | -1.44 | 0.01502 | -0.0527 | -95.8722
-13.5 | -1.2802 | 0.01241 | -0.0532 | -103.1587
-13 | -1.2307 | 0.01171 | -0.0522 | -105.0982
-12 | -1.1283 | 0.01031 | -0.0509 | -109.4374
-11.5 | -1.0767 | 0.00962 | -0.0503 | -111.9231
-11 | -1.0242 | 0.00904 | -0.0498 | -113.2965
-10.5 | -0.9697 | 0.00854 | -0.0496 | -113.548
-10 | -0.9151 | 0.00812 | -0.0495 | -112.697
-9 | -0.8042 | 0.00732 | -0.0494 | -109.8634
-8.5 | -0.7489 | 0.00693 | -0.0493 | -108.0664
-8 | -0.6925 | 0.00661 | -0.0495 | -104.7655
-7.5 | -0.6365 | 0.00637 | -0.0495 | -99.9215
-7 | -0.5819 | 0.00625 | -0.0492 | -93.104
-6.5 | -0.5255 | 0.00612 | -0.0494 | -85.866
-6 | -0.4687 | 0.00594 | -0.0496 | -78.9057
-5.5 | -0.4113 | 0.00575 | -0.0499 | -71.5304
-5 | -0.3537 | 0.00555 | -0.0503 | -63.7297
-4.5 | -0.296 | 0.00538 | -0.0507 | -55.0186
-4 | -0.2382 | 0.00526 | -0.0511 | -45.2852
-3.5 | -0.1807 | 0.00519 | -0.0515 | -34.817
-3 | -0.1237 | 0.00522 | -0.0517 | -23.6973
-2.5 | -0.0676 | 0.00523 | -0.0519 | -12.9254
-1.5 | 0.0451 | 0.00547 | -0.0524 | 8.245
-1 | 0.1021 | 0.00557 | -0.0527 | 18.3303
0 | 0.2132 | 0.00593 | -0.0529 | 35.9528
1 | 0.3258 | 0.00619 | -0.0533 | 52.6333
2 | 0.4403 | 0.00619 | -0.054 | 71.1309
2.5 | 0.4972 | 0.0062 | -0.0543 | 80.1935
3 | 0.5543 | 0.00624 | -0.0546 | 88.8301
3.5 | 0.6113 | 0.00627 | -0.0549 | 97.496
4 | 0.6682 | 0.00636 | -0.0552 | 105.0629
4.5 | 0.7247 | 0.00652 | -0.0554 | 111.1503
5 | 0.781 | 0.00663 | -0.0556 | 117.7979
5.5 | 0.8366 | 0.00652 | -0.0557 | 128.3129
6 | 0.8903 | 0.00658 | -0.0553 | 135.304
6.5 | 0.9387 | 0.00691 | -0.0536 | 135.8466
7 | 0.9972 | 0.00725 | -0.0543 | 137.5448
7.5 | 1.0514 | 0.00764 | -0.0541 | 137.6178
8 | 1.1056 | 0.008 | -0.0538 | 138.2
8.5 | 1.1588 | 0.00846 | -0.0534 | 136.974
9 | 1.2121 | 0.00887 | -0.053 | 136.6516
9.5 | 1.2648 | 0.00931 | -0.0525 | 135.8539
10 | 1.3161 | 0.00985 | -0.0517 | 133.6142
10.5 | 1.3665 | 0.01045 | -0.0508 | 130.7656
11 | 1.4173 | 0.01098 | -0.05 | 129.0801
11.5 | 1.4671 | 0.01154 | -0.049 | 127.1317
12 | 1.5158 | 0.01216 | -0.0479 | 124.6546
12.5 | 1.5628 | 0.01289 | -0.0464 | 121.2413
13 | 1.6075 | 0.01375 | -0.0447 | 116.9091
13.5 | 1.6503 | 0.01469 | -0.0426 | 112.3417
15 | 1.7678 | 0.01758 | -0.0347 | 100.5575
15.5 | 1.7958 | 0.01862 | -0.0302 | 96.4447
16 | 1.8201 | 0.01984 | -0.0254 | 91.7389
16.5 | 1.842 | 0.02132 | -0.0207 | 86.3977
17 | 1.8623 | 0.02301 | -0.0164 | 80.9344
17.5 | 1.8792 | 0.02507 | -0.0122 | 74.9581
18 | 1.8928 | 0.02757 | -0.0084 | 68.6543
18.5 | 1.9021 | 0.03067 | -0.0052 | 62.0183
19 | 1.9067 | 0.03451 | -0.0026 | 55.2507
19.5 | 1.9051 | 0.03928 | -0.0008 | 48.5005
20 | 1.8969 | 0.04515 | 0.0001 | 42.0133

## 125. Re 14M Mach 0.25 (1)
BIGFOIL.COM POLAR EXPORT
goe599
GOE 599 |  |  |  | Cl Max: | 1.226 | at alpha= | 10 | deg
JavaFoil+Calcfoil stall+Eppler ext transition |  |  |  | L/D Max: | 106.37 | at alpha= | 8.5 | deg
Re: | 14000000 |  |  | Cd Min: | 0.00797 | at alpha= | -2 | deg
Mach: | 0.25 |  |  | Cl=0 at alpha= | -2.1356 | deg
|  |  |  | @ Cl=0.1, Cd= | 0.0080133
|  |  |  | @ Cl=0.4, Cd= | 0.0089857
|  |  |  | @ Cl=0.6, Cd= | 0.11908
alpha (deg) | Cl | Cd | Cm | Cl/Cd
-15.5 | -0.372 | 0.12629 | -0.01 | -2.942
-15 | -0.427 | 0.11681 | -0.01 | -3.656
-14.5 | -0.478 | 0.10772 | -0.011 | -4.44
-14 | -0.525 | 0.09931 | -0.012 | -5.288
-13.5 | -0.566 | 0.09155 | -0.014 | -6.185
-13 | -0.601 | 0.0858 | -0.015 | -7.006
-12.5 | -0.632 | 0.07685 | -0.017 | -8.223
-12 | -0.675 | 0.05549 | -0.021 | -12.162
-11.5 | -0.741 | 0.02676 | -0.026 | -27.68
-11 | -0.75 | 0.02376 | -0.028 | -31.554
-10.5 | -0.798 | 0.01324 | -0.031 | -60.277
-10 | -0.786 | 0.01223 | -0.033 | -64.239
-9.5 | -0.764 | 0.01169 | -0.034 | -65.329
-9 | -0.734 | 0.01077 | -0.035 | -68.129
-8.5 | -0.698 | 0.01033 | -0.036 | -67.52
-8 | -0.656 | 0.00914 | -0.037 | -71.783
-7.5 | -0.609 | 0.01007 | -0.039 | -60.429
-7 | -0.556 | 0.00969 | -0.04 | -57.386
-6.5 | -0.503 | 0.00949 | -0.041 | -52.981
-6 | -0.448 | 0.00937 | -0.042 | -47.775
-5.5 | -0.392 | 0.00912 | -0.043 | -42.936
-5 | -0.335 | 0.00832 | -0.044 | -40.281
-4.5 | -0.278 | 0.00913 | -0.046 | -30.419
-4 | -0.22 | 0.00819 | -0.047 | -26.828
-3.5 | -0.161 | 0.0088 | -0.048 | -18.321
-3 | -0.102 | 0.00822 | -0.049 | -12.461
-2.5 | -0.043 | 0.00872 | -0.05 | -4.977
-2 | 0.016 | 0.00797 | -0.051 | 1.984
-1.5 | 0.075 | 0.00803 | -0.053 | 9.36
-1 | 0.135 | 0.00799 | -0.054 | 16.841
-0.5 | 0.194 | 0.0089 | -0.055 | 21.796
0 | 0.255 | 0.00861 | -0.056 | 29.638
0.5 | 0.315 | 0.00814 | -0.057 | 38.701
1 | 0.374 | 0.00925 | -0.058 | 40.481
1.5 | 0.434 | 0.00864 | -0.06 | 50.207
2 | 0.493 | 0.00896 | -0.061 | 55.056
2.5 | 0.552 | 0.00876 | -0.062 | 63.038
3 | 0.611 | 0.00881 | -0.063 | 69.318
3.5 | 0.669 | 0.00919 | -0.064 | 72.728
4 | 0.726 | 0.0091 | -0.065 | 79.749
4.5 | 0.782 | 0.00925 | -0.066 | 84.587
5 | 0.838 | 0.00963 | -0.067 | 87.016
5.5 | 0.892 | 0.00978 | -0.068 | 91.165
6 | 0.945 | 0.0099 | -0.07 | 95.439
6.5 | 0.996 | 0.01019 | -0.071 | 97.771
7 | 1.045 | 0.01062 | -0.072 | 98.445
7.5 | 1.093 | 0.01061 | -0.073 | 102.996
8 | 1.137 | 0.01241 | -0.074 | 91.668
8.5 | 1.177 | 0.01107 | -0.075 | 106.37
9 | 1.202 | 0.01293 | -0.076 | 92.952
9.5 | 1.219 | 0.012 | -0.077 | 101.552
10 | 1.226 | 0.01276 | -0.078 | 96.065
10.5 | 1.222 | 0.01331 | -0.079 | 91.806
11 | 1.207 | 0.01412 | -0.08 | 85.451
11.5 | 1.18 | 0.01547 | -0.081 | 76.286
12 | 1.088 | 0.02293 | -0.078 | 47.455
12.5 | 0.902 | 0.07361 | -0.055 | 12.25
13 | 0.838 | 0.08736 | -0.048 | 9.595
13.5 | 0.778 | 0.09526 | -0.046 | 8.17
14 | 0.714 | 0.10135 | -0.046 | 7.048
14.5 | 0.644 | 0.11004 | -0.046 | 5.853
15 | 0.569 | 0.11908 | -0.046 | 4.775

## 126. Re 14M Mach 0.25 (2)
BIGFOIL.COM POLAR EXPORT
goe599
GOE 599 |  |  |  | Cl Max: | 1.7362 | at alpha= | 15 | deg
XFOIL ncrit=9 |  |  |  | L/D Max: | 137.576 | at alpha= | 7.5 | deg
Re: | 14000000 |  |  | Cd Min: | 0.21291 | at alpha= | -19.5 | deg
Mach: | 0.25 |  |  | Cl=0 at alpha= | -1.8963 | deg
|  |  |  | @ Cl=0.1, Cd= | 0.0055902
|  |  |  | @ Cl=0.4, Cd= | 0.0062309
|  |  |  | @ Cl=0.6, Cd= | 0.0063046
alpha (deg) | Cl | Cd | Cm | Cl/Cd
-19.5 | -0.7991 | 0.21291 | 0.0369 | -3.7532
-19 | -0.8025 | 0.19985 | 0.0297 | -4.0155
-18.5 | -0.8093 | 0.18651 | 0.0222 | -4.3392
-18 | -0.8096 | 0.17595 | 0.0163 | -4.6013
-17.5 | -1.0191 | 0.12311 | -0.0154 | -8.278
-17 | -1.1446 | 0.09504 | -0.033 | -12.0434
-16.5 | -1.2207 | 0.07592 | -0.0443 | -16.0788
-16 | -1.2754 | 0.05901 | -0.0554 | -21.6133
-15.5 | -1.315 | 0.04332 | -0.0689 | -30.3555
-15 | -1.3457 | 0.03172 | -0.0788 | -42.4243
-14.5 | -1.375 | 0.02585 | -0.0752 | -53.1915
-14 | -1.3729 | 0.02104 | -0.0705 | -65.2519
-13 | -1.2868 | 0.01519 | -0.0667 | -84.7136
-12.5 | -1.2383 | 0.01361 | -0.064 | -90.9846
-12 | -1.1847 | 0.0124 | -0.0619 | -95.5403
-11.5 | -1.1295 | 0.0114 | -0.0601 | -99.0789
-11 | -1.0749 | 0.01037 | -0.0583 | -103.6548
-10.5 | -1.0175 | 0.0095 | -0.057 | -107.1053
-10 | -0.9596 | 0.0088 | -0.0559 | -109.0455
-9.5 | -0.9009 | 0.00824 | -0.055 | -109.3325
-9 | -0.8411 | 0.00776 | -0.0544 | -108.3892
-8.5 | -0.7819 | 0.00735 | -0.0538 | -106.381
-8 | -0.7226 | 0.00688 | -0.0533 | -105.0291
-7.5 | -0.6634 | 0.00656 | -0.0529 | -101.128
-7 | -0.6055 | 0.00646 | -0.0523 | -93.7307
-6.5 | -0.5465 | 0.00623 | -0.0521 | -87.7207
-6 | -0.4868 | 0.00606 | -0.0521 | -80.33
-5.5 | -0.4269 | 0.00583 | -0.0522 | -73.2247
-5 | -0.3669 | 0.00561 | -0.0524 | -65.4011
-4.5 | -0.3069 | 0.00542 | -0.0526 | -56.6236
-4 | -0.2468 | 0.00531 | -0.0529 | -46.4783
-3.5 | -0.1871 | 0.0052 | -0.0532 | -35.9808
-3 | -0.1281 | 0.00524 | -0.0534 | -24.4466
-1.5 | 0.046 | 0.00548 | -0.0539 | 8.3942
-1 | 0.1048 | 0.0056 | -0.0541 | 18.7143
-0.5 | 0.1636 | 0.0057 | -0.0544 | 28.7018
0 | 0.2191 | 0.00599 | -0.0543 | 36.5776
0.5 | 0.2762 | 0.0062 | -0.0543 | 44.5484
1 | 0.3352 | 0.00622 | -0.0546 | 53.8907
1.5 | 0.3945 | 0.00623 | -0.055 | 63.3226
2 | 0.4534 | 0.00624 | -0.0553 | 72.6603
3 | 0.5713 | 0.00629 | -0.0558 | 90.8267
3.5 | 0.6303 | 0.00632 | -0.056 | 99.731
4 | 0.6894 | 0.00642 | -0.0561 | 107.3832
4.5 | 0.748 | 0.00661 | -0.0561 | 113.1619
5 | 0.8068 | 0.00671 | -0.0561 | 120.2385
5.5 | 0.8646 | 0.00662 | -0.056 | 130.6042
6 | 0.9192 | 0.00685 | -0.055 | 134.1898
6.5 | 0.971 | 0.00712 | -0.0532 | 136.3764
7 | 1.0321 | 0.00754 | -0.0534 | 136.8833
7.5 | 1.0896 | 0.00792 | -0.0528 | 137.5758
8 | 1.1459 | 0.00842 | -0.0519 | 136.0926
8.5 | 1.2026 | 0.00886 | -0.051 | 135.7336
9 | 1.2584 | 0.0094 | -0.0498 | 133.8723
9.5 | 1.3129 | 0.01005 | -0.0483 | 130.6368
10 | 1.3676 | 0.01067 | -0.0467 | 128.1724
10.5 | 1.4217 | 0.01134 | -0.0449 | 125.3704
11 | 1.4742 | 0.01211 | -0.0428 | 121.7341
11.5 | 1.5249 | 0.01302 | -0.0403 | 117.1198
12 | 1.5731 | 0.0141 | -0.0373 | 111.5674
12.5 | 1.6172 | 0.01544 | -0.0336 | 104.7409
13 | 1.6585 | 0.01687 | -0.0295 | 98.3106
13.5 | 1.695 | 0.01838 | -0.0247 | 92.2198
14 | 1.7167 | 0.02017 | -0.0176 | 85.1116
14.5 | 1.7311 | 0.02252 | -0.0104 | 76.8694
15 | 1.7362 | 0.0257 | -0.0033 | 67.5564
15.5 | 1.7294 | 0.03011 | 0.003 | 57.4361
16 | 1.711 | 0.03618 | 0.0074 | 47.2913
16.5 | 1.6827 | 0.04412 | 0.0091 | 38.1392
17 | 1.6478 | 0.05402 | 0.0076 | 30.5035
17.5 | 1.6068 | 0.06631 | 0.0028 | 24.2316
18 | 1.5627 | 0.0806 | -0.0048 | 19.3883
18.5 | 1.5132 | 0.0967 | -0.0141 | 15.6484
19 | 1.4557 | 0.11465 | -0.0246 | 12.6969
19.5 | 1.0895 | 0.20177 | -0.0824 | 5.3997
20 | 1.0924 | 0.2118 | -0.089 | 5.1577

## 127. Re 14M Mach 0.50 (1)
BIGFOIL.COM POLAR EXPORT
goe599
GOE 599 |  |  |  | Cl Max: | 1.19 | at alpha= | 20 | deg
JavaFoil+Calcfoil stall+Eppler ext transition |  |  |  | L/D Max: | 96.266 | at alpha= | 6 | deg
Re: | 14000000 |  |  | Cd Min: | 0.00794 | at alpha= | -2 | deg
Mach: | 0.5 |  |  | Cl=0 at alpha= | -2.1364 | deg
|  |  |  | @ Cl=0.1, Cd= | 0.0079851
|  |  |  | @ Cl=0.4, Cd= | 0.0092743
|  |  |  | @ Cl=0.6, Cd= | 0.0091629
alpha (deg) | Cl | Cd | Cm | Cl/Cd
-20 | -0.943 | 0.15086 | -0.008 | -6.248
-19.5 | -0.917 | 0.14749 | -0.008 | -6.219
-19 | -0.892 | 0.14048 | -0.009 | -6.346
-18.5 | -0.866 | 0.13713 | -0.01 | -6.315
-18 | -0.84 | 0.14346 | -0.01 | -5.853
-17.5 | -0.816 | 0.1327 | -0.011 | -6.152
-17 | -0.793 | 0.11838 | -0.012 | -6.7
-16.5 | -0.769 | 0.11056 | -0.013 | -6.956
-16 | -0.742 | 0.10661 | -0.014 | -6.959
-15.5 | -0.715 | 0.10201 | -0.015 | -7.008
-15 | -0.688 | 0.09833 | -0.015 | -7.001
-14.5 | -0.661 | 0.09468 | -0.016 | -6.985
-14 | -0.629 | 0.10024 | -0.015 | -6.278
-13.5 | -0.603 | 0.09673 | -0.015 | -6.237
-13 | -0.581 | 0.08949 | -0.017 | -6.49
-12.5 | -0.555 | 0.0845 | -0.018 | -6.569
-12 | -0.531 | 0.07642 | -0.02 | -6.942
-11.5 | -0.511 | 0.06488 | -0.022 | -7.874
-11 | -0.499 | 0.04895 | -0.026 | -10.193
-10.5 | -0.503 | 0.0269 | -0.032 | -18.683
-10 | -0.49 | 0.01907 | -0.035 | -25.707
-9.5 | -0.476 | 0.01436 | -0.037 | -33.163
-9 | -0.365 | 0.06853 | -0.019 | -5.33
-8.5 | -0.474 | 0.057 | -0.022 | -8.308
-8 | -0.659 | 0.01169 | -0.042 | -56.391
-7.5 | -0.643 | 0.01109 | -0.043 | -57.989
-7 | -0.598 | 0.01047 | -0.044 | -57.073
-6.5 | -0.546 | 0.01014 | -0.046 | -53.888
-6 | -0.491 | 0.00985 | -0.047 | -49.797
-5.5 | -0.432 | 0.00984 | -0.048 | -43.9
-5 | -0.371 | 0.00929 | -0.05 | -39.92
-4.5 | -0.308 | 0.0086 | -0.051 | -35.876
-4 | -0.244 | 0.00897 | -0.052 | -27.256
-3.5 | -0.18 | 0.00893 | -0.054 | -20.115
-3 | -0.114 | 0.0082 | -0.055 | -13.941
-2.5 | -0.048 | 0.00818 | -0.056 | -5.928
-2 | 0.018 | 0.00794 | -0.057 | 2.225
-1.5 | 0.084 | 0.00799 | -0.059 | 10.518
-1 | 0.15 | 0.00797 | -0.06 | 18.867
-0.5 | 0.217 | 0.00861 | -0.061 | 25.174
0 | 0.285 | 0.00849 | -0.063 | 33.586
0.5 | 0.352 | 0.00878 | -0.064 | 40.065
1 | 0.419 | 0.00947 | -0.065 | 44.201
1.5 | 0.485 | 0.00871 | -0.067 | 55.641
2 | 0.551 | 0.01006 | -0.068 | 54.769
2.5 | 0.616 | 0.00887 | -0.069 | 69.49
3 | 0.681 | 0.00932 | -0.07 | 73.071
3.5 | 0.744 | 0.00945 | -0.072 | 78.78
4 | 0.806 | 0.00938 | -0.073 | 85.925
4.5 | 0.866 | 0.0099 | -0.074 | 87.533
5 | 0.923 | 0.00996 | -0.075 | 92.706
5.5 | 0.977 | 0.01047 | -0.076 | 93.29
6 | 1.025 | 0.01065 | -0.078 | 96.266
6.5 | 1.067 | 0.01127 | -0.079 | 94.68
7 | 1.098 | 0.01146 | -0.08 | 95.747
7.5 | 1.112 | 0.01217 | -0.081 | 91.413
8 | 1.098 | 0.01275 | -0.082 | 86.097
8.5 | 0.783 | 0.04896 | -0.056 | 15.985
9 | 0.598 | 0.06067 | -0.045 | 9.85
9.5 | 0.624 | 0.06613 | -0.046 | 9.431
10 | 0.65 | 0.07259 | -0.046 | 8.956
10.5 | 0.677 | 0.07702 | -0.047 | 8.786
11 | 0.703 | 0.07465 | -0.048 | 9.418
11.5 | 0.729 | 0.08176 | -0.048 | 8.919
12 | 0.756 | 0.0824 | -0.049 | 9.171
12.5 | 0.782 | 0.08476 | -0.05 | 9.225
13 | 0.81 | 0.0881 | -0.053 | 9.197
13.5 | 0.846 | 0.08735 | -0.06 | 9.683
14 | 0.867 | 0.09774 | -0.058 | 8.868
14.5 | 0.941 | 0.07034 | -0.076 | 13.376
15 | 0.981 | 0.06721 | -0.079 | 14.592
15.5 | 1.007 | 0.0712 | -0.08 | 14.15
16 | 1.005 | 0.09446 | -0.074 | 10.642
16.5 | 1.024 | 0.10542 | -0.073 | 9.709
17 | 1.037 | 0.11792 | -0.069 | 8.797
17.5 | 1.056 | 0.12691 | -0.067 | 8.321
18 | 1.086 | 0.12649 | -0.07 | 8.59
18.5 | 1.112 | 0.13265 | -0.07 | 8.385
19 | 1.14 | 0.13667 | -0.072 | 8.338
19.5 | 1.169 | 0.14014 | -0.073 | 8.339
20 | 1.19 | 0.15141 | -0.073 | 7.856

## 128. Re 14M Mach 0.50 (2)
BIGFOIL.COM POLAR EXPORT
goe599
GOE 599 |  |  |  | Cl Max: | 1.2449 | at alpha= | 7.5 | deg
XFOIL ncrit=9 |  |  |  | L/D Max: | 137.515 | at alpha= | 6.5 | deg
Re: | 14000000 |  |  | Cd Min: | 0.01113 | at alpha= | 7.5 | deg
Mach: | 0.5 |  |  | Cl=0 at alpha= | -99 | deg
|  |  |  | @ Cl=0.1, Cd= | 0.0064
|  |  |  | @ Cl=0.4, Cd= | 0.0064022
|  |  |  | @ Cl=0.6, Cd= | 0.0064789
alpha (deg) | Cl | Cd | Cm | Cl/Cd
0.5 | 0.3094 | 0.0064 | -0.06 | 48.3438
1 | 0.3766 | 0.00639 | -0.0602 | 58.9358
2 | 0.511 | 0.00646 | -0.0603 | 79.1022
2.5 | 0.5786 | 0.00646 | -0.0603 | 89.5666
3 | 0.6466 | 0.00652 | -0.0601 | 99.1718
3.5 | 0.715 | 0.00659 | -0.0597 | 108.4977
4 | 0.7836 | 0.0068 | -0.0589 | 115.2353
4.5 | 0.853 | 0.00701 | -0.058 | 121.6833
5 | 0.9229 | 0.00717 | -0.0568 | 128.7169
5.5 | 0.9883 | 0.00744 | -0.0545 | 132.836
6 | 1.0531 | 0.00767 | -0.0512 | 137.3012
6.5 | 1.1235 | 0.00817 | -0.0483 | 137.5153
7 | 1.1926 | 0.00899 | -0.0443 | 132.6585
7.5 | 1.2449 | 0.01113 | -0.0366 | 111.8509

## 129. Re 16M Mach 0.00 (1)
BIGFOIL.COM POLAR EXPORT
goe599
GOE 599 |  |  |  | Cl Max: | 1.267 | at alpha= | 11.5 | deg
JavaFoil+Calcfoil stall+Eppler ext transition |  |  |  | L/D Max: | 108.076 | at alpha= | 8.5 | deg
Re: | 16000000 |  |  | Cd Min: | 0.00792 | at alpha= | -2 | deg
Mach: | 0 |  |  | Cl=0 at alpha= | -2.1316 | deg
|  |  |  | @ Cl=0.1, Cd= | 0.008149
|  |  |  | @ Cl=0.4, Cd= | 0.008807
|  |  |  | @ Cl=0.6, Cd= | 0.0088371
alpha (deg) | Cl | Cd | Cm | Cl/Cd
-16.5 | -0.642 | 0.11161 | -0.011 | -5.753
-16 | -0.66 | 0.10753 | -0.011 | -6.136
-15.5 | -0.68 | 0.09813 | -0.012 | -6.928
-15 | -0.696 | 0.09227 | -0.013 | -7.548
-14.5 | -0.72 | 0.0783 | -0.015 | -9.202
-14 | -0.745 | 0.06376 | -0.017 | -11.678
-13.5 | -0.745 | 0.06511 | -0.018 | -11.45
-13 | -0.78 | 0.043 | -0.021 | -18.151
-12.5 | -0.853 | 0.01693 | -0.025 | -50.383
-12 | -0.839 | 0.01796 | -0.026 | -46.705
-11.5 | -0.855 | 0.01354 | -0.028 | -63.164
-11 | -0.843 | 0.01285 | -0.029 | -65.622
-10.5 | -0.822 | 0.0119 | -0.031 | -69.062
-10 | -0.795 | 0.01135 | -0.032 | -70.032
-9.5 | -0.763 | 0.01087 | -0.033 | -70.147
-9 | -0.726 | 0.01018 | -0.034 | -71.328
-8.5 | -0.686 | 0.00992 | -0.035 | -69.112
-8 | -0.642 | 0.00968 | -0.036 | -66.321
-7.5 | -0.594 | 0.00965 | -0.037 | -61.493
-7 | -0.542 | 0.00944 | -0.038 | -57.404
-6.5 | -0.489 | 0.00941 | -0.04 | -51.943
-6 | -0.435 | 0.00909 | -0.041 | -47.858
-5.5 | -0.38 | 0.00898 | -0.042 | -42.338
-5 | -0.325 | 0.0085 | -0.043 | -38.245
-4.5 | -0.269 | 0.00883 | -0.044 | -30.492
-4 | -0.213 | 0.00824 | -0.045 | -25.847
-3.5 | -0.156 | 0.00878 | -0.046 | -17.79
-3 | -0.099 | 0.00818 | -0.048 | -12.143
-2.5 | -0.042 | 0.009 | -0.049 | -4.672
-2 | 0.015 | 0.00792 | -0.05 | 1.935
-1.5 | 0.073 | 0.00795 | -0.051 | 9.163
-1 | 0.13 | 0.00837 | -0.052 | 15.574
-0.5 | 0.188 | 0.00847 | -0.053 | 22.175
0 | 0.247 | 0.00803 | -0.054 | 30.776
0.5 | 0.305 | 0.00933 | -0.055 | 32.672
1 | 0.363 | 0.00919 | -0.057 | 39.479
1.5 | 0.42 | 0.0086 | -0.058 | 48.874
2 | 0.478 | 0.00891 | -0.059 | 53.596
2.5 | 0.535 | 0.00867 | -0.06 | 61.734
3 | 0.592 | 0.00881 | -0.061 | 67.192
3.5 | 0.648 | 0.009 | -0.062 | 71.979
4 | 0.704 | 0.00911 | -0.063 | 77.278
4.5 | 0.759 | 0.00933 | -0.064 | 81.317
5 | 0.813 | 0.00924 | -0.065 | 87.989
5.5 | 0.866 | 0.00963 | -0.066 | 89.978
6 | 0.919 | 0.00981 | -0.067 | 93.66
6.5 | 0.97 | 0.01 | -0.068 | 96.937
7 | 1.02 | 0.01013 | -0.069 | 100.607
7.5 | 1.068 | 0.01133 | -0.07 | 94.243
8 | 1.114 | 0.01186 | -0.071 | 93.99
8.5 | 1.157 | 0.01071 | -0.073 | 108.076
9 | 1.19 | 0.01116 | -0.073 | 106.654
9.5 | 1.218 | 0.01261 | -0.075 | 96.52
10 | 1.239 | 0.01324 | -0.075 | 93.575
10.5 | 1.255 | 0.01408 | -0.076 | 89.095
11 | 1.264 | 0.013 | -0.077 | 97.262
11.5 | 1.267 | 0.01351 | -0.078 | 93.807
12 | 1.264 | 0.01398 | -0.079 | 90.361
12.5 | 1.254 | 0.01463 | -0.08 | 85.712
13 | 1.239 | 0.01593 | -0.081 | 77.793
13.5 | 1.166 | 0.02343 | -0.078 | 49.771
14 | 1.058 | 0.04784 | -0.07 | 22.112
14.5 | 0.964 | 0.08575 | -0.056 | 11.248
15 | 0.938 | 0.08999 | -0.057 | 10.421
15.5 | 0.908 | 0.09471 | -0.057 | 9.59
16 | 0.865 | 0.11117 | -0.052 | 7.779
16.5 | 0.832 | 0.1176 | -0.051 | 7.074

## 130. Re 16M Mach 0.00 (2)
BIGFOIL.COM POLAR EXPORT
goe599
GOE 599 |  |  |  | Cl Max: | 1.9516 | at alpha= | 20 | deg
XFOIL ncrit=9 |  |  |  | L/D Max: | 141.583 | at alpha= | 8 | deg
Re: | 16000000 |  |  | Cd Min: | 0.03671 | at alpha= | -20 | deg
Mach: | 0 |  |  | Cl=0 at alpha= | -1.8926 | deg
|  |  |  | @ Cl=0.1, Cd= | 0.0055374
|  |  |  | @ Cl=0.4, Cd= | 0.0061095
|  |  |  | @ Cl=0.6, Cd= | 0.0061869
alpha (deg) | Cl | Cd | Cm | Cl/Cd
-20 | -1.678 | 0.03671 | -0.0623 | -45.7096
-19.5 | -1.7039 | 0.02834 | -0.0657 | -60.1235
-19 | -1.7043 | 0.02451 | -0.0641 | -69.5349
-18.5 | -1.6985 | 0.02216 | -0.0597 | -76.6471
-18 | -1.6785 | 0.02033 | -0.0562 | -82.5627
-17.5 | -1.6461 | 0.01886 | -0.0541 | -87.28
-17 | -1.6086 | 0.01762 | -0.0525 | -91.294
-16.5 | -1.5687 | 0.01655 | -0.051 | -94.7855
-16 | -1.5271 | 0.01559 | -0.0496 | -97.9538
-15.5 | -1.4777 | 0.01467 | -0.0497 | -100.7294
-14 | -1.3217 | 0.01228 | -0.0507 | -107.6303
-12 | -1.1213 | 0.00981 | -0.0486 | -114.3017
-11.5 | -1.0703 | 0.00918 | -0.0482 | -116.5904
-11 | -1.0172 | 0.00864 | -0.0481 | -117.7315
-10.5 | -0.9636 | 0.00821 | -0.048 | -117.3691
-9 | -0.7996 | 0.0071 | -0.0482 | -112.6197
-8.5 | -0.7442 | 0.00672 | -0.0484 | -110.744
-8 | -0.6887 | 0.00643 | -0.0485 | -107.1073
-7.5 | -0.6342 | 0.00634 | -0.0484 | -100.0315
-7 | -0.579 | 0.00618 | -0.0485 | -93.6893
-6.5 | -0.5228 | 0.00603 | -0.0487 | -86.6998
-6 | -0.4661 | 0.00583 | -0.0491 | -79.9485
-5.5 | -0.409 | 0.00565 | -0.0495 | -72.3894
-5 | -0.3519 | 0.00546 | -0.0499 | -64.4505
-4.5 | -0.2947 | 0.0053 | -0.0503 | -55.6038
-4 | -0.2373 | 0.00521 | -0.0507 | -45.547
-3.5 | -0.1805 | 0.00518 | -0.051 | -34.8456
-3 | -0.1236 | 0.0052 | -0.0514 | -23.7692
-2.5 | -0.0676 | 0.00527 | -0.0516 | -12.8273
-2 | -0.0122 | 0.0053 | -0.0517 | -2.3019
-1.5 | 0.0446 | 0.00544 | -0.0521 | 8.1985
-1 | 0.1015 | 0.00554 | -0.0524 | 18.3213
-0.5 | 0.1584 | 0.00562 | -0.0528 | 28.1851
0 | 0.2124 | 0.00589 | -0.0527 | 36.0611
0.5 | 0.2678 | 0.00607 | -0.0528 | 44.1186
1 | 0.3248 | 0.0061 | -0.0532 | 53.2459
1.5 | 0.3819 | 0.0061 | -0.0536 | 62.6066
2 | 0.4388 | 0.00613 | -0.0539 | 71.5824
3.5 | 0.6089 | 0.00619 | -0.0549 | 98.3683
4 | 0.6655 | 0.00626 | -0.0552 | 106.3099
4.5 | 0.7215 | 0.00641 | -0.0554 | 112.5585
5 | 0.7777 | 0.00654 | -0.0557 | 118.9144
6 | 0.8869 | 0.00663 | -0.0557 | 133.7707
6.5 | 0.9384 | 0.00682 | -0.055 | 137.5953
7 | 0.9891 | 0.00706 | -0.054 | 140.0992
7.5 | 1.0463 | 0.00742 | -0.0546 | 141.0108
8 | 1.1001 | 0.00777 | -0.0544 | 141.583
8.5 | 1.153 | 0.0082 | -0.0541 | 140.6098
9 | 1.206 | 0.00858 | -0.0539 | 140.5594
9.5 | 1.2583 | 0.00899 | -0.0535 | 139.9666
10 | 1.3093 | 0.0095 | -0.053 | 137.8211
10.5 | 1.3596 | 0.01005 | -0.0523 | 135.2836
11 | 1.4101 | 0.01054 | -0.0516 | 133.7856
11.5 | 1.4597 | 0.01106 | -0.0509 | 131.9801
12 | 1.5084 | 0.01162 | -0.05 | 129.8107
12.5 | 1.5557 | 0.01225 | -0.049 | 126.9959
13 | 1.6006 | 0.01303 | -0.0475 | 122.8396
13.5 | 1.644 | 0.01388 | -0.0458 | 118.4438
14.5 | 1.7278 | 0.01551 | -0.0421 | 111.3991
15 | 1.767 | 0.01638 | -0.0399 | 107.8755
15.5 | 1.8027 | 0.01729 | -0.0371 | 104.2626
16 | 1.8302 | 0.01826 | -0.0328 | 100.23
16.5 | 1.8538 | 0.01941 | -0.0282 | 95.5075
17 | 1.8765 | 0.02073 | -0.0239 | 90.521
17.5 | 1.897 | 0.02228 | -0.0198 | 85.1436
18 | 1.9148 | 0.02413 | -0.0159 | 79.3535
18.5 | 1.9293 | 0.02636 | -0.0122 | 73.1904
19 | 1.9409 | 0.02905 | -0.009 | 66.8124
19.5 | 1.9488 | 0.03236 | -0.0064 | 60.2225
20 | 1.9516 | 0.03635 | -0.0043 | 53.6891

## 131. Re 16M Mach 0.10 (1)
BIGFOIL.COM POLAR EXPORT
goe599
GOE 599 |  |  |  | Cl Max: | 1.259 | at alpha= | 11 | deg
JavaFoil+Calcfoil stall+Eppler ext transition |  |  |  | L/D Max: | 108.391 | at alpha= | 8.5 | deg
Re: | 16000000 |  |  | Cd Min: | 0.0079 | at alpha= | -1.5 | deg
Mach: | 0.1 |  |  | Cl=0 at alpha= | -2.1316 | deg
|  |  |  | @ Cl=0.1, Cd= | 0.0081188
|  |  |  | @ Cl=0.4, Cd= | 0.0087948
|  |  |  | @ Cl=0.6, Cd= | 0.0087977
alpha (deg) | Cl | Cd | Cm | Cl/Cd
-17 | -0.579 | 0.12373 | -0.009 | -4.676
-16.5 | -0.603 | 0.11608 | -0.01 | -5.195
-16 | -0.627 | 0.1085 | -0.011 | -5.782
-15.5 | -0.646 | 0.10542 | -0.012 | -6.13
-15 | -0.669 | 0.09479 | -0.013 | -7.061
-14.5 | -0.685 | 0.09059 | -0.014 | -7.562
-14 | -0.714 | 0.07248 | -0.017 | -9.855
-13.5 | -0.742 | 0.05667 | -0.019 | -13.096
-13 | -0.745 | 0.05612 | -0.02 | -13.277
-12.5 | -0.792 | 0.03135 | -0.023 | -25.253
-12 | -0.849 | 0.01505 | -0.027 | -56.417
-11.5 | -0.845 | 0.01412 | -0.028 | -59.857
-11 | -0.84 | 0.01159 | -0.03 | -72.467
-10.5 | -0.82 | 0.01201 | -0.031 | -68.283
-10 | -0.794 | 0.01146 | -0.032 | -69.339
-9.5 | -0.764 | 0.01107 | -0.033 | -68.944
-9 | -0.728 | 0.01029 | -0.034 | -70.721
-8.5 | -0.688 | 0.01 | -0.035 | -68.763
-8 | -0.644 | 0.00974 | -0.036 | -66.134
-7.5 | -0.596 | 0.00961 | -0.038 | -62.014
-7 | -0.544 | 0.00951 | -0.039 | -57.204
-6.5 | -0.491 | 0.0095 | -0.04 | -51.69
-6 | -0.437 | 0.00916 | -0.041 | -47.695
-5.5 | -0.382 | 0.00902 | -0.042 | -42.334
-5 | -0.327 | 0.00843 | -0.043 | -38.758
-4.5 | -0.27 | 0.00879 | -0.044 | -30.786
-4 | -0.214 | 0.00819 | -0.046 | -26.13
-3.5 | -0.157 | 0.00868 | -0.047 | -18.076
-3 | -0.1 | 0.00815 | -0.048 | -12.247
-2.5 | -0.042 | 0.00904 | -0.049 | -4.675
-2 | 0.015 | 0.00797 | -0.05 | 1.933
-1.5 | 0.073 | 0.0079 | -0.051 | 9.261
-1 | 0.131 | 0.00837 | -0.052 | 15.648
-0.5 | 0.189 | 0.00849 | -0.053 | 22.256
0 | 0.248 | 0.00837 | -0.055 | 29.664
0.5 | 0.306 | 0.00937 | -0.056 | 32.716
1 | 0.364 | 0.00913 | -0.057 | 39.908
1.5 | 0.422 | 0.00859 | -0.058 | 49.177
2 | 0.48 | 0.00887 | -0.059 | 54.125
2.5 | 0.538 | 0.00871 | -0.06 | 61.742
3 | 0.595 | 0.00877 | -0.061 | 67.828
3.5 | 0.651 | 0.00908 | -0.062 | 71.69
4 | 0.707 | 0.00915 | -0.063 | 77.312
4.5 | 0.762 | 0.0093 | -0.064 | 81.991
5 | 0.817 | 0.00934 | -0.066 | 87.495
5.5 | 0.87 | 0.00967 | -0.067 | 90.013
6 | 0.923 | 0.00977 | -0.068 | 94.404
6.5 | 0.974 | 0.01 | -0.069 | 97.347
7 | 1.024 | 0.01011 | -0.07 | 101.199
7.5 | 1.072 | 0.01133 | -0.071 | 94.587
8 | 1.118 | 0.0119 | -0.072 | 93.954
8.5 | 1.161 | 0.01071 | -0.073 | 108.391
9 | 1.193 | 0.01125 | -0.074 | 106.046
9.5 | 1.219 | 0.01266 | -0.075 | 96.307
10 | 1.239 | 0.01206 | -0.076 | 102.76
10.5 | 1.252 | 0.01249 | -0.077 | 100.284
11 | 1.259 | 0.01298 | -0.078 | 97.007
11.5 | 1.258 | 0.01374 | -0.079 | 91.598
12 | 1.251 | 0.0142 | -0.08 | 88.142
12.5 | 1.238 | 0.01494 | -0.081 | 82.834
13 | 1.185 | 0.02019 | -0.079 | 58.724
13.5 | 1.067 | 0.04249 | -0.071 | 25.12
14 | 0.998 | 0.06309 | -0.065 | 15.816
14.5 | 0.935 | 0.08564 | -0.057 | 10.913
15 | 0.896 | 0.09519 | -0.055 | 9.414
15.5 | 0.855 | 0.10753 | -0.051 | 7.955
16 | 0.819 | 0.11469 | -0.05 | 7.143

## 132. Re 16M Mach 0.10 (2)
BIGFOIL.COM POLAR EXPORT
goe599
GOE 599 |  |  |  | Cl Max: | 1.9252 | at alpha= | 19 | deg
XFOIL ncrit=9 |  |  |  | L/D Max: | 141.25 | at alpha= | 8 | deg
Re: | 16000000 |  |  | Cd Min: | 0.0432 | at alpha= | 20 | deg
Mach: | 0.1 |  |  | Cl=0 at alpha= | -1.8914 | deg
|  |  |  | @ Cl=0.1, Cd= | 0.0055365
|  |  |  | @ Cl=0.4, Cd= | 0.0061184
|  |  |  | @ Cl=0.6, Cd= | 0.0062031
alpha (deg) | Cl | Cd | Cm | Cl/Cd
-19 | -1.6424 | 0.03285 | -0.0679 | -49.997
-18.5 | -1.6503 | 0.02712 | -0.069 | -60.8518
-18 | -1.6549 | 0.02346 | -0.0655 | -70.5413
-17.5 | -1.6446 | 0.02118 | -0.0605 | -77.6487
-17 | -1.615 | 0.01934 | -0.0579 | -83.5057
-16.5 | -1.5795 | 0.01779 | -0.0557 | -88.7858
-16 | -1.5419 | 0.01657 | -0.0533 | -93.0537
-15.5 | -1.4931 | 0.01544 | -0.0529 | -96.7034
-15 | -1.4419 | 0.01445 | -0.0529 | -99.7855
-14.5 | -1.3892 | 0.01354 | -0.0529 | -102.5997
-14 | -1.3353 | 0.01272 | -0.0532 | -104.9764
-13.5 | -1.286 | 0.012 | -0.0522 | -107.1667
-13 | -1.2357 | 0.01133 | -0.0514 | -109.0644
-12.5 | -1.1836 | 0.01072 | -0.0509 | -110.4104
-12 | -1.1314 | 0.01012 | -0.0504 | -111.7984
-11.5 | -1.0798 | 0.00944 | -0.0497 | -114.3856
-11 | -1.0262 | 0.00883 | -0.0494 | -116.2174
-10.5 | -0.9722 | 0.00833 | -0.0492 | -116.7107
-10 | -0.9174 | 0.00792 | -0.049 | -115.8333
-9.5 | -0.8615 | 0.00754 | -0.0491 | -114.2573
-9 | -0.806 | 0.00718 | -0.0491 | -112.2563
-8.5 | -0.75 | 0.00679 | -0.0491 | -110.4566
-8 | -0.6941 | 0.00647 | -0.0492 | -107.2798
-7.5 | -0.639 | 0.00637 | -0.049 | -100.314
-7 | -0.5832 | 0.00621 | -0.049 | -93.913
-6.5 | -0.5266 | 0.00604 | -0.0492 | -87.1854
-6 | -0.4694 | 0.00586 | -0.0495 | -80.1024
-5.5 | -0.4119 | 0.00566 | -0.0499 | -72.7739
-5 | -0.3543 | 0.00547 | -0.0502 | -64.7715
-4.5 | -0.2966 | 0.00531 | -0.0506 | -55.8569
-4 | -0.2388 | 0.00521 | -0.051 | -45.8349
-3.5 | -0.1817 | 0.00518 | -0.0513 | -35.0772
-3 | -0.1244 | 0.0052 | -0.0517 | -23.9231
-2.5 | -0.068 | 0.00527 | -0.0519 | -12.9032
-2 | -0.0124 | 0.0053 | -0.052 | -2.3396
-1.5 | 0.0447 | 0.00544 | -0.0523 | 8.2169
-1 | 0.102 | 0.00554 | -0.0527 | 18.4116
-0.5 | 0.1592 | 0.00563 | -0.053 | 28.2771
0 | 0.2135 | 0.00589 | -0.053 | 36.2479
0.5 | 0.2692 | 0.00608 | -0.0531 | 44.2763
1 | 0.3265 | 0.0061 | -0.0534 | 53.5246
1.5 | 0.384 | 0.00611 | -0.0538 | 62.8478
2 | 0.4412 | 0.00614 | -0.0541 | 71.8567
3 | 0.5553 | 0.00616 | -0.0548 | 90.1461
4 | 0.6693 | 0.00627 | -0.0554 | 106.7464
4.5 | 0.7258 | 0.00643 | -0.0556 | 112.8771
5 | 0.7823 | 0.00656 | -0.0558 | 119.253
5.5 | 0.8383 | 0.00653 | -0.0559 | 128.3767
6 | 0.8923 | 0.00666 | -0.0557 | 133.979
6.5 | 0.9441 | 0.00686 | -0.0549 | 137.6239
7 | 0.9954 | 0.00711 | -0.0538 | 140
7.5 | 1.0532 | 0.00747 | -0.0544 | 140.9906
8 | 1.1074 | 0.00784 | -0.0541 | 141.25
8.5 | 1.1608 | 0.00827 | -0.0538 | 140.3628
9 | 1.2144 | 0.00866 | -0.0534 | 140.2309
9.5 | 1.2671 | 0.00911 | -0.0529 | 139.0889
10 | 1.3185 | 0.00965 | -0.0522 | 136.6321
11 | 1.4207 | 0.01069 | -0.0506 | 132.8999
11.5 | 1.4708 | 0.01124 | -0.0497 | 130.8541
12 | 1.5196 | 0.01187 | -0.0485 | 128.0202
12.5 | 1.5665 | 0.01262 | -0.0471 | 124.1284
13 | 1.6115 | 0.01347 | -0.0453 | 119.6362
14.5 | 1.7393 | 0.01605 | -0.039 | 108.3676
15 | 1.7775 | 0.01701 | -0.0363 | 104.4974
15.5 | 1.8092 | 0.018 | -0.0324 | 100.5111
16 | 1.8334 | 0.01914 | -0.0273 | 95.7889
16.5 | 1.8563 | 0.02051 | -0.0226 | 90.5071
17 | 1.8774 | 0.02209 | -0.0181 | 84.9887
17.5 | 1.8952 | 0.024 | -0.0138 | 78.9667
18 | 1.9096 | 0.02634 | -0.0098 | 72.4981
18.5 | 1.9199 | 0.02924 | -0.0062 | 65.6601
19 | 1.9252 | 0.0329 | -0.0034 | 58.5167
19.5 | 1.923 | 0.03755 | -0.0011 | 51.2117
20 | 1.9152 | 0.0432 | 0.0001 | 44.3333

## 133. Re 16M Mach 0.25 (1)
BIGFOIL.COM POLAR EXPORT
goe599
GOE 599 |  |  |  | Cl Max: | 1.226 | at alpha= | 10 | deg
JavaFoil+Calcfoil stall+Eppler ext transition |  |  |  | L/D Max: | 107.258 | at alpha= | 8.5 | deg
Re: | 16000000 |  |  | Cd Min: | 0.00787 | at alpha= | -1.5 | deg
Mach: | 0.25 |  |  | Cl=0 at alpha= | -2.1356 | deg
|  |  |  | @ Cl=0.1, Cd= | 0.0080783
|  |  |  | @ Cl=0.4, Cd= | 0.008934
|  |  |  | @ Cl=0.6, Cd= | 0.11734
alpha (deg) | Cl | Cd | Cm | Cl/Cd
-15.5 | -0.372 | 0.12354 | -0.01 | -3.008
-15 | -0.427 | 0.11652 | -0.01 | -3.666
-14.5 | -0.479 | 0.10758 | -0.011 | -4.449
-14 | -0.525 | 0.09866 | -0.013 | -5.325
-13.5 | -0.566 | 0.09101 | -0.014 | -6.224
-13 | -0.602 | 0.08449 | -0.015 | -7.124
-12.5 | -0.632 | 0.07609 | -0.017 | -8.312
-12 | -0.679 | 0.05236 | -0.022 | -12.974
-11.5 | -0.723 | 0.03348 | -0.025 | -21.6
-11 | -0.78 | 0.01658 | -0.029 | -47.034
-10.5 | -0.8 | 0.01327 | -0.032 | -60.269
-10 | -0.786 | 0.01214 | -0.033 | -64.733
-9.5 | -0.764 | 0.01154 | -0.034 | -66.191
-9 | -0.734 | 0.01099 | -0.035 | -66.75
-8.5 | -0.698 | 0.01027 | -0.036 | -67.924
-8 | -0.656 | 0.00999 | -0.037 | -65.644
-7.5 | -0.609 | 0.00994 | -0.039 | -61.272
-7 | -0.556 | 0.00985 | -0.04 | -56.507
-6.5 | -0.503 | 0.00964 | -0.041 | -52.134
-6 | -0.448 | 0.00924 | -0.042 | -48.434
-5.5 | -0.392 | 0.00912 | -0.043 | -42.938
-5 | -0.335 | 0.00911 | -0.044 | -36.765
-4.5 | -0.278 | 0.00883 | -0.046 | -31.45
-4 | -0.22 | 0.00821 | -0.047 | -26.75
-3.5 | -0.161 | 0.00874 | -0.048 | -18.444
-3 | -0.102 | 0.00815 | -0.049 | -12.576
-2.5 | -0.043 | 0.00909 | -0.05 | -4.777
-2 | 0.016 | 0.00788 | -0.051 | 2.006
-1.5 | 0.075 | 0.00787 | -0.053 | 9.554
-1 | 0.135 | 0.00837 | -0.054 | 16.091
-0.5 | 0.194 | 0.00848 | -0.055 | 22.893
0 | 0.255 | 0.00839 | -0.056 | 30.395
0.5 | 0.315 | 0.00894 | -0.057 | 35.199
1 | 0.374 | 0.00922 | -0.058 | 40.623
1.5 | 0.434 | 0.00856 | -0.06 | 50.71
2 | 0.493 | 0.00889 | -0.061 | 55.48
2.5 | 0.552 | 0.00869 | -0.062 | 63.572
3 | 0.611 | 0.009 | -0.063 | 67.896
3.5 | 0.669 | 0.00906 | -0.064 | 73.775
4 | 0.726 | 0.00921 | -0.065 | 78.787
4.5 | 0.782 | 0.00935 | -0.066 | 83.639
5 | 0.838 | 0.00935 | -0.067 | 89.61
5.5 | 0.892 | 0.00973 | -0.068 | 91.693
6 | 0.945 | 0.00994 | -0.07 | 95.069
6.5 | 0.996 | 0.00998 | -0.071 | 99.826
7 | 1.045 | 0.01024 | -0.072 | 102.032
7.5 | 1.093 | 0.01048 | -0.073 | 104.248
8 | 1.137 | 0.01201 | -0.074 | 94.743
8.5 | 1.177 | 0.01098 | -0.075 | 107.258
9 | 1.202 | 0.01282 | -0.076 | 93.751
9.5 | 1.219 | 0.01182 | -0.077 | 103.113
10 | 1.226 | 0.01253 | -0.078 | 97.804
10.5 | 1.222 | 0.01328 | -0.079 | 92.029
11 | 1.207 | 0.01421 | -0.08 | 84.91
11.5 | 1.18 | 0.0154 | -0.081 | 76.64
12 | 1.093 | 0.02207 | -0.078 | 49.542
12.5 | 0.903 | 0.07271 | -0.055 | 12.418
13 | 0.839 | 0.08669 | -0.049 | 9.681
13.5 | 0.778 | 0.09402 | -0.046 | 8.279
14 | 0.714 | 0.10002 | -0.047 | 7.143
14.5 | 0.644 | 0.10904 | -0.046 | 5.905
15 | 0.569 | 0.11734 | -0.046 | 4.847

## 134. Re 16M Mach 0.25 (2)
BIGFOIL.COM POLAR EXPORT
goe599
GOE 599 |  |  |  | Cl Max: | 1.7587 | at alpha= | 15 | deg
XFOIL ncrit=9 |  |  |  | L/D Max: | 140.839 | at alpha= | 7.5 | deg
Re: | 16000000 |  |  | Cd Min: | 0.21109 | at alpha= | -19.5 | deg
Mach: | 0.25 |  |  | Cl=0 at alpha= | -1.8878 | deg
|  |  |  | @ Cl=0.1, Cd= | 0.0055512
|  |  |  | @ Cl=0.4, Cd= | 0.0061432
|  |  |  | @ Cl=0.6, Cd= | 0.006224
alpha (deg) | Cl | Cd | Cm | Cl/Cd
-19.5 | -0.8043 | 0.21109 | 0.0361 | -3.8102
-19 | -0.8091 | 0.19774 | 0.0287 | -4.0917
-18.5 | -0.82 | 0.18349 | 0.0206 | -4.4689
-18 | -0.8482 | 0.1662 | 0.0109 | -5.1035
-17.5 | -1.1175 | 0.10695 | -0.0265 | -10.4488
-17 | -1.2089 | 0.08547 | -0.0393 | -14.1441
-16.5 | -1.269 | 0.0687 | -0.0496 | -18.4716
-16 | -1.3152 | 0.0526 | -0.0612 | -25.0038
-15.5 | -1.3496 | 0.03829 | -0.0742 | -35.2468
-15 | -1.3793 | 0.02889 | -0.0799 | -47.7432
-14.5 | -1.4026 | 0.0239 | -0.0738 | -58.6862
-14 | -1.386 | 0.01933 | -0.0704 | -71.702
-13.5 | -1.3427 | 0.01634 | -0.0685 | -82.1726
-13 | -1.2965 | 0.01441 | -0.0656 | -89.9722
-12.5 | -1.2453 | 0.01299 | -0.0631 | -95.8661
-12 | -1.1906 | 0.01188 | -0.0611 | -100.2189
-11.5 | -1.135 | 0.01097 | -0.0593 | -103.464
-11 | -1.0772 | 0.01017 | -0.0579 | -105.9194
-10.5 | -1.0201 | 0.00929 | -0.0566 | -109.8062
-10 | -0.9622 | 0.0086 | -0.0554 | -111.8837
-9.5 | -0.9027 | 0.00802 | -0.0547 | -112.5561
-9 | -0.8434 | 0.00757 | -0.054 | -111.4135
-8.5 | -0.7834 | 0.00718 | -0.0536 | -109.1086
-8 | -0.7242 | 0.00676 | -0.0531 | -107.1302
-7.5 | -0.6663 | 0.00656 | -0.0524 | -101.5701
-7 | -0.6069 | 0.0064 | -0.0521 | -94.8281
-6.5 | -0.5475 | 0.00616 | -0.052 | -88.8799
-6 | -0.4876 | 0.00597 | -0.052 | -81.675
-5.5 | -0.4276 | 0.00573 | -0.0521 | -74.6248
-5 | -0.3675 | 0.00552 | -0.0523 | -66.5761
-4.5 | -0.3075 | 0.00535 | -0.0525 | -57.4766
-4 | -0.2474 | 0.00525 | -0.0528 | -47.1238
-3.5 | -0.188 | 0.00519 | -0.0531 | -36.2235
-3 | -0.1288 | 0.00522 | -0.0533 | -24.6743
-2.5 | -0.0706 | 0.00532 | -0.0535 | -13.2707
-2 | -0.0132 | 0.00531 | -0.0535 | -2.4859
-1.5 | 0.0456 | 0.00545 | -0.0538 | 8.367
-1 | 0.1047 | 0.00556 | -0.0541 | 18.8309
-0.5 | 0.1636 | 0.00567 | -0.0545 | 28.8536
0 | 0.2195 | 0.00594 | -0.0544 | 36.9529
0.5 | 0.2768 | 0.00612 | -0.0544 | 45.2288
1 | 0.336 | 0.00614 | -0.0548 | 54.7231
1.5 | 0.3953 | 0.00614 | -0.0551 | 64.3811
2 | 0.4543 | 0.00618 | -0.0554 | 73.5113
3 | 0.5725 | 0.00621 | -0.0559 | 92.19
3.5 | 0.6316 | 0.00624 | -0.0562 | 101.2179
4 | 0.6906 | 0.00633 | -0.0563 | 109.0995
4.5 | 0.7493 | 0.00651 | -0.0563 | 115.0998
5 | 0.8083 | 0.00664 | -0.0563 | 121.7319
5.5 | 0.8662 | 0.00667 | -0.0562 | 129.8651
6 | 0.9221 | 0.00687 | -0.0556 | 134.2213
6.5 | 0.9763 | 0.00704 | -0.0544 | 138.679
7 | 1.0314 | 0.00736 | -0.0532 | 140.1359
7.5 | 1.0915 | 0.00775 | -0.0532 | 140.8387
8 | 1.1481 | 0.00822 | -0.0523 | 139.6715
8.5 | 1.2051 | 0.00866 | -0.0514 | 139.157
9 | 1.2608 | 0.0092 | -0.0502 | 137.0435
9.5 | 1.3159 | 0.00981 | -0.0488 | 134.1386
10 | 1.3713 | 0.01038 | -0.0473 | 132.1098
10.5 | 1.4256 | 0.01104 | -0.0456 | 129.1304
11 | 1.4784 | 0.01181 | -0.0435 | 125.182
11.5 | 1.5294 | 0.01271 | -0.041 | 120.3304
12 | 1.5779 | 0.01378 | -0.038 | 114.5065
12.5 | 1.6239 | 0.01499 | -0.0346 | 108.3322
13 | 1.6683 | 0.01621 | -0.0309 | 102.918
13.5 | 1.7079 | 0.01763 | -0.0264 | 96.8746
14 | 1.7343 | 0.01928 | -0.0199 | 89.9533
14.5 | 1.7508 | 0.02141 | -0.0125 | 81.7749
15 | 1.7587 | 0.0243 | -0.0053 | 72.3745
15.5 | 1.7548 | 0.0283 | 0.0016 | 62.0071
16 | 1.7393 | 0.03383 | 0.0067 | 51.4129
16.5 | 1.7135 | 0.04119 | 0.0094 | 41.5999
17 | 1.6803 | 0.0504 | 0.0091 | 33.3393
17.5 | 1.641 | 0.06189 | 0.0053 | 26.5148
18 | 1.599 | 0.07535 | -0.0013 | 21.221
18.5 | 1.5529 | 0.09057 | -0.0099 | 17.1459
19 | 1.5007 | 0.10722 | -0.0195 | 13.9965
19.5 | 1.4364 | 0.12655 | -0.031 | 11.3505
20 | 1.0996 | 0.20957 | -0.0875 | 5.2469

## 135. Re 16M Mach 0.50 (1)
BIGFOIL.COM POLAR EXPORT
goe599
GOE 599 |  |  |  | Cl Max: | 1.189 | at alpha= | 20 | deg
JavaFoil+Calcfoil stall+Eppler ext transition |  |  |  | L/D Max: | 98 | at alpha= | 6.5 | deg
Re: | 16000000 |  |  | Cd Min: | 0.00787 | at alpha= | -1.5 | deg
Mach: | 0.5 |  |  | Cl=0 at alpha= | -2.1364 | deg
|  |  |  | @ Cl=0.1, Cd= | 0.0078821
|  |  |  | @ Cl=0.4, Cd= | 0.0091872
|  |  |  | @ Cl=0.6, Cd= | 0.009098
alpha (deg) | Cl | Cd | Cm | Cl/Cd
-20 | -0.942 | 0.15544 | -0.008 | -6.061
-19.5 | -0.917 | 0.15188 | -0.008 | -6.037
-19 | -0.891 | 0.14451 | -0.009 | -6.166
-18.5 | -0.864 | 0.1449 | -0.01 | -5.965
-18 | -0.84 | 0.14093 | -0.01 | -5.959
-17.5 | -0.817 | 0.13062 | -0.011 | -6.251
-17 | -0.795 | 0.11588 | -0.013 | -6.858
-16.5 | -0.771 | 0.10917 | -0.014 | -7.059
-16 | -0.744 | 0.10387 | -0.014 | -7.166
-15.5 | -0.716 | 0.10136 | -0.015 | -7.064
-15 | -0.689 | 0.09679 | -0.015 | -7.116
-14.5 | -0.662 | 0.094 | -0.016 | -7.042
-14 | -0.63 | 0.09865 | -0.015 | -6.388
-13.5 | -0.603 | 0.09561 | -0.015 | -6.311
-13 | -0.582 | 0.08964 | -0.018 | -6.489
-12.5 | -0.556 | 0.0823 | -0.018 | -6.751
-12 | -0.531 | 0.07508 | -0.02 | -7.073
-11.5 | -0.515 | 0.06083 | -0.023 | -8.466
-11 | -0.504 | 0.04504 | -0.027 | -11.187
-10.5 | -0.509 | 0.02398 | -0.032 | -21.212
-10 | -0.496 | 0.01727 | -0.035 | -28.709
-9.5 | -0.48 | 0.01327 | -0.038 | -36.157
-9 | -0.365 | 0.06881 | -0.019 | -5.309
-8.5 | -0.474 | 0.05643 | -0.022 | -8.395
-8 | -0.659 | 0.01125 | -0.042 | -58.609
-7.5 | -0.643 | 0.01063 | -0.043 | -60.476
-7 | -0.598 | 0.01054 | -0.044 | -56.734
-6.5 | -0.546 | 0.01002 | -0.046 | -54.517
-6 | -0.491 | 0.01005 | -0.047 | -48.849
-5.5 | -0.432 | 0.00946 | -0.048 | -45.646
-5 | -0.371 | 0.00954 | -0.05 | -38.881
-4.5 | -0.308 | 0.00909 | -0.051 | -33.899
-4 | -0.244 | 0.009 | -0.052 | -27.145
-3.5 | -0.18 | 0.00893 | -0.054 | -20.113
-3 | -0.114 | 0.00817 | -0.055 | -13.996
-2.5 | -0.048 | 0.00919 | -0.056 | -5.271
-2 | 0.018 | 0.00788 | -0.057 | 2.242
-1.5 | 0.084 | 0.00787 | -0.059 | 10.674
-1 | 0.15 | 0.00792 | -0.06 | 18.989
-0.5 | 0.217 | 0.00853 | -0.061 | 25.422
0 | 0.285 | 0.00842 | -0.063 | 33.847
0.5 | 0.352 | 0.0087 | -0.064 | 40.432
1 | 0.419 | 0.00938 | -0.065 | 44.64
1.5 | 0.485 | 0.00896 | -0.066 | 54.091
2 | 0.551 | 0.00998 | -0.068 | 55.182
2.5 | 0.616 | 0.00881 | -0.069 | 69.938
3 | 0.681 | 0.00921 | -0.07 | 73.929
3.5 | 0.744 | 0.00936 | -0.072 | 79.557
4 | 0.806 | 0.00953 | -0.073 | 84.6
4.5 | 0.866 | 0.00959 | -0.074 | 90.319
5 | 0.923 | 0.01007 | -0.075 | 91.691
5.5 | 0.977 | 0.01019 | -0.076 | 95.872
6 | 1.025 | 0.01071 | -0.078 | 95.741
6.5 | 1.067 | 0.01088 | -0.079 | 98
7 | 1.098 | 0.01147 | -0.08 | 95.664
7.5 | 1.112 | 0.01209 | -0.081 | 92.004
8 | 1.098 | 0.01272 | -0.082 | 86.317
8.5 | 0.783 | 0.049 | -0.056 | 15.973
9 | 0.598 | 0.06069 | -0.046 | 9.849
9.5 | 0.624 | 0.06579 | -0.046 | 9.481
10 | 0.65 | 0.07158 | -0.046 | 9.083
10.5 | 0.677 | 0.07632 | -0.047 | 8.866
11 | 0.703 | 0.07497 | -0.048 | 9.379
11.5 | 0.729 | 0.08232 | -0.049 | 8.859
12 | 0.756 | 0.08142 | -0.05 | 9.282
12.5 | 0.782 | 0.08504 | -0.05 | 9.196
13 | 0.812 | 0.08616 | -0.055 | 9.43
13.5 | 0.85 | 0.08315 | -0.063 | 10.226
14 | 0.87 | 0.0947 | -0.06 | 9.183
14.5 | 0.957 | 0.06125 | -0.08 | 15.631
15 | 0.991 | 0.06111 | -0.081 | 16.22
15.5 | 1.015 | 0.06618 | -0.082 | 15.339
16 | 1.011 | 0.08985 | -0.076 | 11.253
16.5 | 1.029 | 0.10085 | -0.074 | 10.202
17 | 1.046 | 0.11149 | -0.072 | 9.385
17.5 | 1.049 | 0.13682 | -0.064 | 7.669
18 | 1.078 | 0.14208 | -0.066 | 7.589
18.5 | 1.106 | 0.14298 | -0.068 | 7.734
19 | 1.134 | 0.14896 | -0.07 | 7.615
19.5 | 1.16 | 0.15327 | -0.07 | 7.569
20 | 1.189 | 0.15587 | -0.072 | 7.626

## 136. Re 16M Mach 0.50 (2)
BIGFOIL.COM POLAR EXPORT
goe599
GOE 599 |  |  |  | Cl Max: | 1.25 | at alpha= | 7.5 | deg
XFOIL ncrit=9 |  |  |  | L/D Max: | 140.941 | at alpha= | 6.5 | deg
Re: | 16000000 |  |  | Cd Min: | 0.27178 | at alpha= | -20 | deg
Mach: | 0.5 |  |  | Cl=0 at alpha= | -1.8686 | deg
|  |  |  | @ Cl=0.1, Cd= | 0.0056265
|  |  |  | @ Cl=0.4, Cd= | 0.0063166
|  |  |  | @ Cl=0.6, Cd= | 0.0063975
alpha (deg) | Cl | Cd | Cm | Cl/Cd
-20 | -0.8226 | 0.27178 | 0.0586 | -3.0267
-19.5 | -0.8008 | 0.26302 | 0.0532 | -3.0446
-19 | -0.7796 | 0.25389 | 0.0479 | -3.0706
-18.5 | -0.7589 | 0.24441 | 0.0426 | -3.105
-18 | -0.74 | 0.23404 | 0.0372 | -3.1619
-17.5 | -0.7208 | 0.22456 | 0.0321 | -3.2098
-17 | -0.7005 | 0.2163 | 0.0274 | -3.2386
-16.5 | -0.6831 | 0.20694 | 0.0224 | -3.301
-16 | -0.6647 | 0.19826 | 0.0177 | -3.3527
-15.5 | -0.6494 | 0.1885 | 0.0129 | -3.4451
-15 | -0.6379 | 0.17798 | 0.0078 | -3.5841
-14.5 | -0.6279 | 0.16786 | 0.0029 | -3.7406
-14 | -0.6184 | 0.15796 | -0.0018 | -3.9149
-13.5 | -0.6213 | 0.1457 | -0.0076 | -4.2642
-13 | -0.6185 | 0.13551 | -0.0124 | -4.5642
-12.5 | -0.6193 | 0.1252 | -0.0173 | -4.9465
-12 | -0.6245 | 0.11439 | -0.0227 | -5.4594
-11.5 | -0.6326 | 0.10367 | -0.0282 | -6.1021
-11 | -0.6428 | 0.09305 | -0.0339 | -6.9081
-10.5 | -0.6546 | 0.08251 | -0.0399 | -7.9336
-10 | -0.6671 | 0.07177 | -0.0467 | -9.295
-9.5 | -0.6771 | 0.05983 | -0.0565 | -11.3171
-9 | -0.6866 | 0.0459 | -0.0679 | -14.9586
-8.5 | -0.7082 | 0.03433 | -0.0811 | -20.6292
-8 | -0.7318 | 0.02523 | -0.081 | -29.0052
-7.5 | -0.7372 | 0.01634 | -0.077 | -45.1163
-7 | -0.7155 | 0.00903 | -0.0711 | -79.2359
-6.5 | -0.6496 | 0.00702 | -0.0671 | -92.5356
-6 | -0.5755 | 0.00651 | -0.0649 | -88.4025
-5.5 | -0.5022 | 0.00615 | -0.0634 | -81.6585
-5 | -0.4296 | 0.00586 | -0.0624 | -73.3106
-4.5 | -0.3579 | 0.00561 | -0.0617 | -63.7968
-4 | -0.2875 | 0.0054 | -0.0613 | -53.2407
-3.5 | -0.2176 | 0.0053 | -0.061 | -41.0566
-3 | -0.1494 | 0.00528 | -0.0608 | -28.2955
-2 | -0.0175 | 0.0054 | -0.0603 | -3.2407
-1.5 | 0.0491 | 0.00552 | -0.0604 | 8.8949
-1 | 0.116 | 0.00566 | -0.0605 | 20.4947
-0.5 | 0.1824 | 0.00582 | -0.0606 | 31.3402
1 | 0.3777 | 0.0063 | -0.0604 | 59.9524
1.5 | 0.4449 | 0.00635 | -0.0605 | 70.063
2 | 0.5124 | 0.00638 | -0.0606 | 80.3135
2.5 | 0.5801 | 0.00638 | -0.0605 | 90.9248
3.5 | 0.7168 | 0.0065 | -0.0599 | 110.2769
4 | 0.7853 | 0.0067 | -0.0592 | 117.209
4.5 | 0.8551 | 0.00688 | -0.0583 | 124.2878
5 | 0.9248 | 0.00712 | -0.0571 | 129.8876
5.5 | 0.9912 | 0.00745 | -0.0549 | 133.047
6 | 1.0593 | 0.00764 | -0.0523 | 138.6518
6.5 | 1.1233 | 0.00797 | -0.0481 | 140.941
7 | 1.1962 | 0.00878 | -0.0448 | 136.2415
7.5 | 1.25 | 0.01083 | -0.0373 | 115.4201
9.5 | 1.1484 | 0.03935 | 0.0054 | 29.1842
10 | 1.1084 | 0.04879 | 0.0052 | 22.7178
10.5 | 1.0737 | 0.06029 | -0.0006 | 17.8089
11 | 1.0455 | 0.07366 | -0.01 | 14.1936
11.5 | 1.0236 | 0.0879 | -0.0195 | 11.6451
12 | 1.0066 | 0.10202 | -0.0273 | 9.8667
12.5 | 0.9898 | 0.11473 | -0.0341 | 8.6272

## 137. Re 18M Mach 0.00 (1)
BIGFOIL.COM POLAR EXPORT
goe599
GOE 599 |  |  |  | Cl Max: | 1.267 | at alpha= | 11.5 | deg
JavaFoil+Calcfoil stall+Eppler ext transition |  |  |  | L/D Max: | 107.395 | at alpha= | 8.5 | deg
Re: | 18000000 |  |  | Cd Min: | 0.00786 | at alpha= | -2 | deg
Mach: | 0 |  |  | Cl=0 at alpha= | -2.1316 | deg
|  |  |  | @ Cl=0.1, Cd= | 0.0079037
|  |  |  | @ Cl=0.4, Cd= | 0.0085114
|  |  |  | @ Cl=0.6, Cd= | 0.0087586
alpha (deg) | Cl | Cd | Cm | Cl/Cd
-16.5 | -0.642 | 0.10994 | -0.011 | -5.844
-16 | -0.662 | 0.10369 | -0.012 | -6.387
-15.5 | -0.679 | 0.10026 | -0.012 | -6.772
-15 | -0.695 | 0.09365 | -0.013 | -7.426
-14.5 | -0.722 | 0.07645 | -0.016 | -9.449
-14 | -0.747 | 0.06172 | -0.018 | -12.112
-13.5 | -0.749 | 0.06236 | -0.018 | -12.008
-13 | -0.783 | 0.04167 | -0.021 | -18.789
-12.5 | -0.829 | 0.02232 | -0.024 | -37.145
-12 | -0.841 | 0.0176 | -0.026 | -47.782
-11.5 | -0.86 | 0.01152 | -0.028 | -74.696
-11 | -0.844 | 0.01112 | -0.029 | -75.852
-10.5 | -0.822 | 0.01178 | -0.031 | -69.749
-10 | -0.795 | 0.01147 | -0.032 | -69.297
-9.5 | -0.763 | 0.01076 | -0.033 | -70.879
-9 | -0.726 | 0.01045 | -0.034 | -69.491
-8.5 | -0.686 | 0.00979 | -0.035 | -70.046
-8 | -0.642 | 0.00967 | -0.036 | -66.349
-7.5 | -0.594 | 0.00958 | -0.037 | -61.988
-7 | -0.542 | 0.00955 | -0.038 | -56.716
-6.5 | -0.489 | 0.00922 | -0.04 | -53.016
-6 | -0.435 | 0.00933 | -0.041 | -46.612
-5.5 | -0.38 | 0.00886 | -0.042 | -42.928
-5 | -0.325 | 0.00887 | -0.043 | -36.629
-4.5 | -0.269 | 0.0088 | -0.044 | -30.598
-4 | -0.213 | 0.0082 | -0.045 | -25.977
-3.5 | -0.156 | 0.00866 | -0.046 | -18.049
-3 | -0.099 | 0.00847 | -0.048 | -11.717
-2.5 | -0.042 | 0.00849 | -0.049 | -4.952
-2 | 0.015 | 0.00786 | -0.05 | 1.948
-1.5 | 0.073 | 0.00788 | -0.051 | 9.246
-1 | 0.13 | 0.00793 | -0.052 | 16.452
-0.5 | 0.188 | 0.00798 | -0.053 | 23.565
0 | 0.247 | 0.00832 | -0.054 | 29.684
0.5 | 0.305 | 0.00917 | -0.055 | 33.228
1 | 0.363 | 0.00844 | -0.057 | 42.962
1.5 | 0.42 | 0.00855 | -0.058 | 49.149
2 | 0.478 | 0.0086 | -0.059 | 55.537
2.5 | 0.535 | 0.00865 | -0.06 | 61.838
3 | 0.592 | 0.00871 | -0.061 | 67.912
3.5 | 0.648 | 0.00905 | -0.062 | 71.571
4 | 0.704 | 0.00904 | -0.063 | 77.865
4.5 | 0.759 | 0.00915 | -0.064 | 82.965
5 | 0.813 | 0.0094 | -0.065 | 86.521
5.5 | 0.866 | 0.00944 | -0.066 | 91.814
6 | 0.919 | 0.00969 | -0.067 | 94.766
6.5 | 0.97 | 0.00989 | -0.068 | 98.035
7 | 1.02 | 0.01011 | -0.069 | 100.826
7.5 | 1.068 | 0.01116 | -0.07 | 95.688
8 | 1.114 | 0.01146 | -0.072 | 97.222
8.5 | 1.157 | 0.01078 | -0.072 | 107.395
9 | 1.19 | 0.01239 | -0.073 | 96.019
9.5 | 1.218 | 0.0127 | -0.074 | 95.837
10 | 1.239 | 0.01169 | -0.076 | 105.983
10.5 | 1.255 | 0.01241 | -0.076 | 101.087
11 | 1.264 | 0.01264 | -0.077 | 100.04
11.5 | 1.267 | 0.01339 | -0.078 | 94.62
12 | 1.264 | 0.01382 | -0.079 | 91.409
12.5 | 1.254 | 0.01453 | -0.08 | 86.303
13 | 1.239 | 0.01569 | -0.081 | 78.988
13.5 | 1.155 | 0.02522 | -0.077 | 45.806
14 | 1.093 | 0.03582 | -0.074 | 30.513
14.5 | 1.07 | 0.03589 | -0.075 | 29.808
15 | 0.973 | 0.06789 | -0.066 | 14.33
15.5 | 0.9 | 0.10103 | -0.054 | 8.912
16 | 0.866 | 0.11039 | -0.052 | 7.845
16.5 | 0.833 | 0.11668 | -0.052 | 7.139

## 138. Re 18M Mach 0.00 (2)
BIGFOIL.COM POLAR EXPORT
goe599
GOE 599 |  |  |  | Cl Max: | 0.3826 | at alpha= | 1.5 | deg
XFOIL ncrit=9 |  |  |  | L/D Max: | 63.4494 | at alpha= | 1.5 | deg
Re: | 18000000 |  |  | Cd Min: | 0.03348 | at alpha= | -20 | deg
Mach: | 0 |  |  | Cl=0 at alpha= | -1.8893 | deg
|  |  |  | @ Cl=0.1, Cd= | 0.0054978
|  |  |  | @ Cl=0.4, Cd= | 0.00603
|  |  |  | @ Cl=0.6, Cd= | 0.00603
alpha (deg) | Cl | Cd | Cm | Cl/Cd
-20 | -1.7039 | 0.03348 | -0.0641 | -50.8931
-19.5 | -1.7062 | 0.02812 | -0.0657 | -60.6757
-19 | -1.714 | 0.02385 | -0.0635 | -71.8658
-18.5 | -1.7081 | 0.02168 | -0.0586 | -78.7869
-18 | -1.6843 | 0.01988 | -0.0556 | -84.7233
-17.5 | -1.6518 | 0.01836 | -0.0535 | -89.9673
-17 | -1.6141 | 0.01712 | -0.0519 | -94.2815
-16.5 | -1.5739 | 0.01607 | -0.0504 | -97.9403
-16 | -1.529 | 0.01511 | -0.0496 | -101.1913
-15.5 | -1.4792 | 0.01422 | -0.0497 | -104.0225
-15 | -1.428 | 0.01339 | -0.05 | -106.6468
-14.5 | -1.3756 | 0.01262 | -0.0504 | -109.0016
-14 | -1.3266 | 0.01194 | -0.0498 | -111.1055
-13.5 | -1.2775 | 0.01132 | -0.0492 | -112.8534
-13 | -1.2268 | 0.01072 | -0.0488 | -114.4403
-12.5 | -1.1755 | 0.01017 | -0.0485 | -115.5851
-12 | -1.1241 | 0.00966 | -0.0481 | -116.3665
-11.5 | -1.072 | 0.00902 | -0.0479 | -118.847
-11 | -1.0191 | 0.00848 | -0.0477 | -120.1769
-10.5 | -0.9657 | 0.00804 | -0.0476 | -120.1119
-10 | -0.9108 | 0.00765 | -0.0478 | -119.0588
-9.5 | -0.856 | 0.00731 | -0.0479 | -117.0999
-9 | -0.8007 | 0.00697 | -0.048 | -114.878
-8.5 | -0.7456 | 0.00662 | -0.0481 | -112.6284
-8 | -0.6907 | 0.00639 | -0.0481 | -108.0908
-7.5 | -0.6357 | 0.00631 | -0.0482 | -100.7448
-7 | -0.5798 | 0.00613 | -0.0484 | -94.584
-6.5 | -0.5235 | 0.00595 | -0.0486 | -87.9832
-6 | -0.4667 | 0.00577 | -0.049 | -80.8839
-5.5 | -0.4096 | 0.00557 | -0.0494 | -73.5368
-5 | -0.3525 | 0.0054 | -0.0498 | -65.2778
-4.5 | -0.2953 | 0.00525 | -0.0502 | -56.2476
-4 | -0.2378 | 0.00517 | -0.0506 | -45.9961
-3.5 | -0.1813 | 0.00518 | -0.0509 | -35
-3 | -0.1242 | 0.0052 | -0.0513 | -23.8846
-2.5 | -0.0682 | 0.0053 | -0.0515 | -12.8679
-2 | -0.0126 | 0.00528 | -0.0517 | -2.3864
-1.5 | 0.0443 | 0.00541 | -0.0521 | 8.1885
-1 | 0.1014 | 0.0055 | -0.0524 | 18.4364
-0.5 | 0.1582 | 0.0056 | -0.0528 | 28.25
0 | 0.2128 | 0.00584 | -0.0528 | 36.4384
0.5 | 0.2683 | 0.00601 | -0.0529 | 44.6423
1 | 0.3254 | 0.00602 | -0.0533 | 54.0532
1.5 | 0.3826 | 0.00603 | -0.0537 | 63.4494

## 139. Re 18M Mach 0.10 (1)
BIGFOIL.COM POLAR EXPORT
goe599
GOE 599 |  |  |  | Cl Max: | 1.259 | at alpha= | 11 | deg
JavaFoil+Calcfoil stall+Eppler ext transition |  |  |  | L/D Max: | 106.669 | at alpha= | 8.5 | deg
Re: | 18000000 |  |  | Cd Min: | 0.00785 | at alpha= | -1.5 | deg
Mach: | 0.1 |  |  | Cl=0 at alpha= | -2.1316 | deg
|  |  |  | @ Cl=0.1, Cd= | 0.0079012
|  |  |  | @ Cl=0.4, Cd= | 0.0085062
|  |  |  | @ Cl=0.6, Cd= | 0.0087996
alpha (deg) | Cl | Cd | Cm | Cl/Cd
-16.5 | -0.603 | 0.1146 | -0.01 | -5.266
-16 | -0.628 | 0.10656 | -0.011 | -5.891
-15.5 | -0.649 | 0.10042 | -0.012 | -6.464
-15 | -0.668 | 0.09628 | -0.013 | -6.939
-14.5 | -0.694 | 0.08195 | -0.015 | -8.466
-14 | -0.716 | 0.07115 | -0.017 | -10.06
-13.5 | -0.745 | 0.0547 | -0.019 | -13.612
-13 | -0.748 | 0.05402 | -0.02 | -13.846
-12.5 | -0.769 | 0.04158 | -0.022 | -18.491
-12 | -0.85 | 0.01479 | -0.027 | -57.452
-11.5 | -0.855 | 0.0117 | -0.028 | -73.066
-11 | -0.84 | 0.0127 | -0.03 | -66.101
-10.5 | -0.82 | 0.01193 | -0.031 | -68.741
-10 | -0.794 | 0.01154 | -0.032 | -68.817
-9.5 | -0.764 | 0.01069 | -0.033 | -71.42
-9 | -0.728 | 0.01055 | -0.034 | -69
-8.5 | -0.688 | 0.00986 | -0.035 | -69.755
-8 | -0.644 | 0.00963 | -0.036 | -66.893
-7.5 | -0.596 | 0.00955 | -0.038 | -62.391
-7 | -0.544 | 0.00961 | -0.039 | -56.59
-6.5 | -0.491 | 0.00918 | -0.04 | -53.502
-6 | -0.437 | 0.00905 | -0.041 | -48.257
-5.5 | -0.382 | 0.00893 | -0.042 | -42.809
-5 | -0.327 | 0.00889 | -0.043 | -36.748
-4.5 | -0.27 | 0.00886 | -0.044 | -30.526
-4 | -0.214 | 0.00826 | -0.046 | -25.925
-3.5 | -0.157 | 0.00872 | -0.047 | -18.009
-3 | -0.1 | 0.00849 | -0.048 | -11.751
-2.5 | -0.042 | 0.00855 | -0.049 | -4.94
-2 | 0.015 | 0.00787 | -0.05 | 1.956
-1.5 | 0.073 | 0.00785 | -0.051 | 9.324
-1 | 0.131 | 0.00796 | -0.052 | 16.468
-0.5 | 0.189 | 0.00795 | -0.053 | 23.748
0 | 0.248 | 0.00837 | -0.055 | 29.663
0.5 | 0.306 | 0.00919 | -0.056 | 33.325
1 | 0.364 | 0.0085 | -0.057 | 42.866
1.5 | 0.422 | 0.00851 | -0.058 | 49.66
2 | 0.48 | 0.00863 | -0.059 | 55.662
2.5 | 0.538 | 0.00863 | -0.06 | 62.313
3 | 0.595 | 0.00878 | -0.061 | 67.762
3.5 | 0.651 | 0.009 | -0.062 | 72.347
4 | 0.707 | 0.00911 | -0.063 | 77.627
4.5 | 0.762 | 0.00919 | -0.064 | 82.986
5 | 0.817 | 0.0094 | -0.066 | 86.878
5.5 | 0.87 | 0.00938 | -0.067 | 92.784
6 | 0.923 | 0.00975 | -0.068 | 94.676
6.5 | 0.974 | 0.00994 | -0.069 | 97.948
7 | 1.024 | 0.01018 | -0.07 | 100.582
7.5 | 1.072 | 0.01125 | -0.071 | 95.237
8 | 1.118 | 0.01156 | -0.072 | 96.714
8.5 | 1.161 | 0.01088 | -0.073 | 106.669
9 | 1.193 | 0.01243 | -0.074 | 95.936
9.5 | 1.219 | 0.01283 | -0.075 | 94.973
10 | 1.239 | 0.01313 | -0.076 | 94.347
10.5 | 1.252 | 0.01401 | -0.077 | 89.379
11 | 1.259 | 0.01267 | -0.078 | 99.316
11.5 | 1.258 | 0.01348 | -0.079 | 93.327
12 | 1.251 | 0.01406 | -0.08 | 88.99
12.5 | 1.238 | 0.01484 | -0.081 | 83.435
13 | 1.191 | 0.01952 | -0.08 | 61.026
13.5 | 1.107 | 0.03037 | -0.075 | 36.45
14 | 1.044 | 0.04247 | -0.072 | 24.588
14.5 | 0.973 | 0.06274 | -0.067 | 15.512
15 | 0.903 | 0.08984 | -0.057 | 10.048
15.5 | 0.856 | 0.10658 | -0.051 | 8.031
16 | 0.82 | 0.11262 | -0.051 | 7.28

## 140. Re 18M Mach 0.10 (2)
BIGFOIL.COM POLAR EXPORT
goe599
GOE 599 |  |  |  | Cl Max: | 0.3846 | at alpha= | 1.5 | deg
XFOIL ncrit=9 |  |  |  | L/D Max: | 63.6755 | at alpha= | 1.5 | deg
Re: | 18000000 |  |  | Cd Min: | 0.04909 | at alpha= | -20 | deg
Mach: | 0.1 |  |  | Cl=0 at alpha= | -1.889 | deg
|  |  |  | @ Cl=0.1, Cd= | 0.005497
|  |  |  | @ Cl=0.4, Cd= | 0.00604
|  |  |  | @ Cl=0.6, Cd= | 0.00604
alpha (deg) | Cl | Cd | Cm | Cl/Cd
-20 | -1.623 | 0.04909 | -0.0575 | -33.0617
-19.5 | -1.6567 | 0.03737 | -0.0654 | -44.3324
-19 | -1.6673 | 0.03016 | -0.0691 | -55.2818
-18.5 | -1.6667 | 0.02584 | -0.0686 | -64.5008
-18 | -1.6615 | 0.02311 | -0.0649 | -71.8953
-17.5 | -1.6502 | 0.02076 | -0.0601 | -79.4894
-17 | -1.62 | 0.01892 | -0.0574 | -85.6237
-16.5 | -1.5842 | 0.01736 | -0.0552 | -91.2558
-16 | -1.5441 | 0.01609 | -0.0533 | -95.9664
-15.5 | -1.4949 | 0.01496 | -0.053 | -99.9265
-15 | -1.4435 | 0.014 | -0.0529 | -103.1071
-14.5 | -1.3904 | 0.01313 | -0.053 | -105.8949
-14 | -1.3402 | 0.01236 | -0.0524 | -108.4304
-13.5 | -1.2905 | 0.01167 | -0.0515 | -110.5827
-13 | -1.2391 | 0.01102 | -0.0509 | -112.441
-12.5 | -1.187 | 0.01042 | -0.0503 | -113.9155
-11.5 | -1.0815 | 0.00928 | -0.0494 | -116.5409
-11 | -1.028 | 0.00868 | -0.0491 | -118.4332
-10.5 | -0.9742 | 0.00816 | -0.0488 | -119.3873
-10 | -0.9188 | 0.00774 | -0.0488 | -118.708
-9.5 | -0.8632 | 0.00738 | -0.0488 | -116.9648
-9 | -0.8072 | 0.00705 | -0.0489 | -114.4965
-8.5 | -0.7514 | 0.00669 | -0.0489 | -112.3169
-8 | -0.6961 | 0.00643 | -0.0488 | -108.2582
-7.5 | -0.6405 | 0.00634 | -0.0487 | -101.0252
-7 | -0.5841 | 0.00616 | -0.0489 | -94.8214
-6.5 | -0.5273 | 0.00597 | -0.0491 | -88.325
-6 | -0.4699 | 0.00579 | -0.0494 | -81.1572
-5.5 | -0.4124 | 0.00559 | -0.0498 | -73.7746
-5 | -0.3548 | 0.0054 | -0.0502 | -65.7037
-4.5 | -0.2972 | 0.00526 | -0.0505 | -56.5019
-4 | -0.2394 | 0.00518 | -0.051 | -46.2162
-3.5 | -0.1825 | 0.00518 | -0.0512 | -35.2317
-3 | -0.125 | 0.0052 | -0.0516 | -24.0385
-2.5 | -0.0686 | 0.00531 | -0.0518 | -12.919
-2 | -0.0127 | 0.00529 | -0.052 | -2.4008
-1.5 | 0.0445 | 0.00541 | -0.0523 | 8.2255
-1 | 0.1019 | 0.0055 | -0.0527 | 18.5273
-0.5 | 0.159 | 0.00561 | -0.053 | 28.3422
0 | 0.2138 | 0.00585 | -0.053 | 36.547
0.5 | 0.2697 | 0.00601 | -0.0532 | 44.8752
1 | 0.3271 | 0.00603 | -0.0535 | 54.2454
1.5 | 0.3846 | 0.00604 | -0.0539 | 63.6755

## 141. Re 18M Mach 0.25 (1)
BIGFOIL.COM POLAR EXPORT
goe599
GOE 599 |  |  |  | Cl Max: | 1.226 | at alpha= | 10 | deg
JavaFoil+Calcfoil stall+Eppler ext transition |  |  |  | L/D Max: | 105.713 | at alpha= | 8.5 | deg
Re: | 18000000 |  |  | Cd Min: | 0.00783 | at alpha= | -2 | deg
Mach: | 0.25 |  |  | Cl=0 at alpha= | -2.1356 | deg
|  |  |  | @ Cl=0.1, Cd= | 0.0078675
|  |  |  | @ Cl=0.4, Cd= | 0.008466
|  |  |  | @ Cl=0.6, Cd= | 0.11813
alpha (deg) | Cl | Cd | Cm | Cl/Cd
-15.5 | -0.372 | 0.1232 | -0.01 | -3.017
-15 | -0.427 | 0.115 | -0.01 | -3.715
-14.5 | -0.479 | 0.1069 | -0.012 | -4.479
-14 | -0.526 | 0.09817 | -0.013 | -5.353
-13.5 | -0.566 | 0.09167 | -0.014 | -6.179
-13 | -0.604 | 0.08207 | -0.016 | -7.361
-12.5 | -0.633 | 0.07601 | -0.017 | -8.326
-12 | -0.682 | 0.05049 | -0.022 | -13.517
-11.5 | -0.702 | 0.04375 | -0.024 | -16.047
-11 | -0.798 | 0.01397 | -0.03 | -57.132
-10.5 | -0.8 | 0.01291 | -0.032 | -61.988
-10 | -0.786 | 0.01228 | -0.033 | -64.029
-9.5 | -0.764 | 0.01138 | -0.034 | -67.084
-9 | -0.734 | 0.01059 | -0.035 | -69.327
-8.5 | -0.698 | 0.01013 | -0.036 | -68.854
-8 | -0.656 | 0.00987 | -0.037 | -66.473
-7.5 | -0.609 | 0.00976 | -0.039 | -62.384
-7 | -0.556 | 0.00972 | -0.04 | -57.249
-6.5 | -0.503 | 0.00939 | -0.041 | -53.525
-6 | -0.448 | 0.00913 | -0.042 | -49.063
-5.5 | -0.392 | 0.00924 | -0.043 | -42.384
-5 | -0.335 | 0.00896 | -0.044 | -37.382
-4.5 | -0.278 | 0.0089 | -0.046 | -31.178
-4 | -0.22 | 0.00884 | -0.047 | -24.851
-3.5 | -0.161 | 0.00879 | -0.048 | -18.349
-3 | -0.102 | 0.00905 | -0.049 | -11.324
-2.5 | -0.043 | 0.00858 | -0.05 | -5.062
-2 | 0.016 | 0.00783 | -0.051 | 2.019
-1.5 | 0.075 | 0.00783 | -0.053 | 9.604
-1 | 0.135 | 0.00792 | -0.054 | 17.008
-0.5 | 0.194 | 0.00794 | -0.055 | 24.449
0 | 0.255 | 0.00837 | -0.056 | 30.462
0.5 | 0.315 | 0.00889 | -0.057 | 35.427
1 | 0.374 | 0.00844 | -0.058 | 44.347
1.5 | 0.434 | 0.0085 | -0.06 | 51.031
2 | 0.493 | 0.00929 | -0.061 | 53.083
2.5 | 0.552 | 0.00863 | -0.062 | 63.984
3 | 0.611 | 0.00874 | -0.063 | 69.858
3.5 | 0.669 | 0.00904 | -0.064 | 73.927
4 | 0.726 | 0.00912 | -0.065 | 79.572
4.5 | 0.782 | 0.00928 | -0.066 | 84.313
5 | 0.838 | 0.00948 | -0.067 | 88.397
5.5 | 0.892 | 0.0095 | -0.068 | 93.91
6 | 0.945 | 0.00983 | -0.07 | 96.071
6.5 | 0.996 | 0.01001 | -0.071 | 99.47
7 | 1.045 | 0.01015 | -0.072 | 102.96
7.5 | 1.093 | 0.01043 | -0.073 | 104.76
8 | 1.137 | 0.01191 | -0.074 | 95.538
8.5 | 1.177 | 0.01114 | -0.075 | 105.713
9 | 1.202 | 0.01264 | -0.076 | 95.125
9.5 | 1.219 | 0.01324 | -0.077 | 92.048
10 | 1.226 | 0.01246 | -0.078 | 98.402
10.5 | 1.222 | 0.01306 | -0.079 | 93.562
11 | 1.207 | 0.01396 | -0.08 | 86.454
11.5 | 1.18 | 0.01512 | -0.081 | 78.076
12 | 1.1 | 0.02095 | -0.079 | 52.504
12.5 | 0.9 | 0.07446 | -0.054 | 12.094
13 | 0.841 | 0.08481 | -0.05 | 9.922
13.5 | 0.781 | 0.09244 | -0.049 | 8.449
14 | 0.714 | 0.1 | -0.047 | 7.144
14.5 | 0.644 | 0.10851 | -0.047 | 5.937
15 | 0.569 | 0.11813 | -0.046 | 4.816

## 142. Re 18M Mach 0.25 (2)
BIGFOIL.COM POLAR EXPORT
goe599
GOE 599 |  |  |  | Cl Max: | 1.7772 | at alpha= | 15 | deg
XFOIL ncrit=9 |  |  |  | L/D Max: | 143.438 | at alpha= | 7.5 | deg
Re: | 18000000 |  |  | Cd Min: | 0.20528 | at alpha= | -19.5 | deg
Mach: | 0.25 |  |  | Cl=0 at alpha= | -1.8847 | deg
|  |  |  | @ Cl=0.1, Cd= | 0.0055115
|  |  |  | @ Cl=0.4, Cd= | 0.0060734
|  |  |  | @ Cl=0.6, Cd= | 0.006158
alpha (deg) | Cl | Cd | Cm | Cl/Cd
-19.5 | -0.8215 | 0.20528 | 0.0333 | -4.0019
-18.5 | -0.8272 | 0.18153 | 0.0196 | -4.5568
-18 | -1.0558 | 0.12499 | -0.0154 | -8.4471
-17.5 | -1.1833 | 0.09696 | -0.0332 | -12.204
-17 | -1.2552 | 0.07874 | -0.0441 | -15.9411
-16.5 | -1.3068 | 0.06301 | -0.054 | -20.7396
-16 | -1.3472 | 0.04754 | -0.0662 | -28.3382
-15.5 | -1.3786 | 0.03461 | -0.078 | -39.8324
-15 | -1.4082 | 0.02695 | -0.0795 | -52.2523
-14.5 | -1.423 | 0.02226 | -0.0728 | -63.9263
-13.5 | -1.3515 | 0.01553 | -0.0677 | -87.0251
-13 | -1.304 | 0.01381 | -0.0647 | -94.4243
-12.5 | -1.2508 | 0.0125 | -0.0625 | -100.064
-12 | -1.1956 | 0.01148 | -0.0604 | -104.1463
-11.5 | -1.1385 | 0.01062 | -0.0588 | -107.2034
-11 | -1.0802 | 0.00986 | -0.0575 | -109.5538
-10.5 | -1.0225 | 0.00913 | -0.0562 | -111.9934
-10 | -0.9637 | 0.00843 | -0.0552 | -114.3179
-9.5 | -0.9046 | 0.00786 | -0.0544 | -115.0891
-9 | -0.8448 | 0.0074 | -0.0538 | -114.1622
-8.5 | -0.7851 | 0.00704 | -0.0533 | -111.5199
-8 | -0.7263 | 0.00673 | -0.0526 | -107.9198
-7.5 | -0.6677 | 0.00651 | -0.0521 | -102.5653
-7 | -0.608 | 0.00632 | -0.052 | -96.2025
-6.5 | -0.5483 | 0.0061 | -0.0519 | -89.8852
-6 | -0.4883 | 0.00588 | -0.0519 | -83.0442
-5.5 | -0.4281 | 0.00566 | -0.052 | -75.636
-5 | -0.368 | 0.00547 | -0.0522 | -67.2761
-4.5 | -0.308 | 0.00531 | -0.0525 | -58.0038
-4 | -0.248 | 0.0052 | -0.0528 | -47.6923
-3.5 | -0.1889 | 0.00519 | -0.053 | -36.3969
-3 | -0.1296 | 0.00522 | -0.0532 | -24.8276
-2.5 | -0.0712 | 0.00533 | -0.0534 | -13.3583
-2 | -0.0136 | 0.00531 | -0.0535 | -2.5612
-1.5 | 0.0454 | 0.00541 | -0.0538 | 8.3919
-1 | 0.1046 | 0.00552 | -0.0542 | 18.9493
-0.5 | 0.1635 | 0.00563 | -0.0545 | 29.0409
0 | 0.22 | 0.00598 | -0.0544 | 36.7893
0.5 | 0.2774 | 0.00605 | -0.0545 | 45.8512
1 | 0.3367 | 0.00606 | -0.0549 | 55.5611
1.5 | 0.396 | 0.00607 | -0.0552 | 65.2389
2 | 0.4551 | 0.00612 | -0.0555 | 74.3627
2.5 | 0.5142 | 0.00611 | -0.0558 | 84.1571
3 | 0.5734 | 0.00614 | -0.0561 | 93.3876
3.5 | 0.6326 | 0.00618 | -0.0563 | 102.3625
4 | 0.6915 | 0.00627 | -0.0565 | 110.2871
4.5 | 0.7504 | 0.00642 | -0.0565 | 116.8847
5 | 0.8095 | 0.00656 | -0.0565 | 123.3994
5.5 | 0.8676 | 0.00668 | -0.0564 | 129.8802
6 | 0.9237 | 0.00689 | -0.0558 | 134.0639
6.5 | 0.9802 | 0.00703 | -0.0552 | 139.431
7 | 1.0332 | 0.00724 | -0.0535 | 142.7072
7.5 | 1.093 | 0.00762 | -0.0534 | 143.4383
8 | 1.1501 | 0.00805 | -0.0526 | 142.8696
8.5 | 1.2072 | 0.00849 | -0.0518 | 142.1908
9 | 1.263 | 0.00904 | -0.0506 | 139.7124
9.5 | 1.3187 | 0.00959 | -0.0492 | 137.5078
10 | 1.3743 | 0.01015 | -0.0478 | 135.399
10.5 | 1.4289 | 0.01079 | -0.0461 | 132.4282
11 | 1.4817 | 0.01157 | -0.044 | 128.064
11.5 | 1.5331 | 0.01246 | -0.0416 | 123.0417
12 | 1.5819 | 0.01351 | -0.0386 | 117.091
12.5 | 1.6305 | 0.01453 | -0.0356 | 112.2161
13 | 1.6763 | 0.01568 | -0.032 | 106.9069
13.5 | 1.7178 | 0.01702 | -0.0278 | 100.9283
14 | 1.7493 | 0.01859 | -0.022 | 94.099
14.5 | 1.7671 | 0.02053 | -0.0144 | 86.074
15 | 1.7772 | 0.02319 | -0.007 | 76.6365
15.5 | 1.7763 | 0.02686 | 0.0001 | 66.1318
16 | 1.7631 | 0.03196 | 0.006 | 55.1658
16.5 | 1.7394 | 0.03884 | 0.0094 | 44.7837
17 | 1.708 | 0.04749 | 0.01 | 35.9655
17.5 | 1.6699 | 0.05835 | 0.0072 | 28.6187
18 | 1.6294 | 0.07118 | 0.0014 | 22.8913
18.5 | 1.5853 | 0.08567 | -0.0065 | 18.5047
19 | 1.5369 | 0.10147 | -0.0155 | 15.1463
19.5 | 1.4809 | 0.11906 | -0.0258 | 12.4383
20 | 1.3873 | 0.14418 | -0.0413 | 9.622

## 143. Re 18M Mach 0.50 (1)
BIGFOIL.COM POLAR EXPORT
goe599
GOE 599 |  |  |  | Cl Max: | 1.187 | at alpha= | 20 | deg
JavaFoil+Calcfoil stall+Eppler ext transition |  |  |  | L/D Max: | 98.056 | at alpha= | 7 | deg
Re: | 18000000 |  |  | Cd Min: | 0.00782 | at alpha= | -2 | deg
Mach: | 0.5 |  |  | Cl=0 at alpha= | -2.1364 | deg
|  |  |  | @ Cl=0.1, Cd= | 0.0079903
|  |  |  | @ Cl=0.4, Cd= | 0.0092663
|  |  |  | @ Cl=0.6, Cd= | 0.0089769
alpha (deg) | Cl | Cd | Cm | Cl/Cd
-20 | -0.941 | 0.1651 | -0.008 | -5.702
-19.5 | -0.916 | 0.15827 | -0.008 | -5.787
-19 | -0.89 | 0.15393 | -0.009 | -5.783
-18.5 | -0.864 | 0.14964 | -0.01 | -5.774
-18 | -0.84 | 0.13905 | -0.01 | -6.041
-17.5 | -0.817 | 0.12922 | -0.011 | -6.32
-17 | -0.796 | 0.11381 | -0.013 | -6.997
-16.5 | -0.771 | 0.10851 | -0.014 | -7.107
-16 | -0.745 | 0.10285 | -0.014 | -7.248
-15.5 | -0.718 | 0.09821 | -0.015 | -7.315
-15 | -0.689 | 0.09607 | -0.015 | -7.173
-14.5 | -0.662 | 0.09285 | -0.016 | -7.134
-14 | -0.631 | 0.09755 | -0.015 | -6.469
-13.5 | -0.603 | 0.0939 | -0.015 | -6.426
-13 | -0.582 | 0.08714 | -0.018 | -6.681
-12.5 | -0.556 | 0.08145 | -0.019 | -6.829
-12 | -0.531 | 0.07405 | -0.02 | -7.176
-11.5 | -0.518 | 0.0584 | -0.024 | -8.87
-11 | -0.511 | 0.0398 | -0.028 | -12.846
-10.5 | -0.515 | 0.02167 | -0.033 | -23.749
-10 | -0.5 | 0.01586 | -0.035 | -31.527
-9.5 | -0.481 | 0.0133 | -0.038 | -36.174
-9 | -0.365 | 0.06732 | -0.019 | -5.426
-8.5 | -0.474 | 0.05639 | -0.022 | -8.405
-8 | -0.659 | 0.01108 | -0.042 | -59.536
-7.5 | -0.643 | 0.01047 | -0.043 | -61.443
-7 | -0.598 | 0.01049 | -0.044 | -57.021
-6.5 | -0.546 | 0.01019 | -0.046 | -53.619
-6 | -0.491 | 0.00963 | -0.047 | -50.937
-5.5 | -0.432 | 0.00969 | -0.048 | -44.592
-5 | -0.371 | 0.00919 | -0.05 | -40.364
-4.5 | -0.308 | 0.00907 | -0.051 | -33.974
-4 | -0.244 | 0.009 | -0.052 | -27.166
-3.5 | -0.18 | 0.00889 | -0.054 | -20.219
-3 | -0.114 | 0.00923 | -0.055 | -12.381
-2.5 | -0.048 | 0.00867 | -0.056 | -5.588
-2 | 0.018 | 0.00782 | -0.057 | 2.26
-1.5 | 0.084 | 0.00784 | -0.059 | 10.712
-1 | 0.15 | 0.00846 | -0.06 | 17.789
-0.5 | 0.217 | 0.00793 | -0.061 | 27.346
0 | 0.285 | 0.00892 | -0.063 | 31.958
0.5 | 0.352 | 0.0086 | -0.064 | 40.913
1 | 0.419 | 0.00953 | -0.065 | 43.918
1.5 | 0.485 | 0.00858 | -0.067 | 56.506
2 | 0.551 | 0.00958 | -0.068 | 57.52
2.5 | 0.616 | 0.00878 | -0.069 | 70.224
3 | 0.681 | 0.00887 | -0.07 | 76.75
3.5 | 0.744 | 0.00931 | -0.072 | 79.995
4 | 0.806 | 0.00945 | -0.073 | 85.364
4.5 | 0.866 | 0.0097 | -0.074 | 89.303
5 | 0.923 | 0.0098 | -0.075 | 94.21
5.5 | 0.977 | 0.01022 | -0.076 | 95.574
6 | 1.025 | 0.01058 | -0.078 | 96.912
6.5 | 1.067 | 0.01094 | -0.079 | 97.505
7 | 1.098 | 0.01119 | -0.08 | 98.056
7.5 | 1.112 | 0.01198 | -0.081 | 92.844
8 | 1.098 | 0.01259 | -0.082 | 87.225
8.5 | 0.778 | 0.05138 | -0.054 | 15.133
9 | 0.598 | 0.0599 | -0.046 | 9.98
9.5 | 0.624 | 0.06544 | -0.046 | 9.534
10 | 0.65 | 0.07199 | -0.046 | 9.034
10.5 | 0.677 | 0.07571 | -0.047 | 8.938
11 | 0.703 | 0.07329 | -0.048 | 9.595
11.5 | 0.729 | 0.08045 | -0.049 | 9.065
12 | 0.756 | 0.08094 | -0.05 | 9.338
12.5 | 0.782 | 0.08352 | -0.05 | 9.363
13 | 0.815 | 0.08443 | -0.057 | 9.655
13.5 | 0.854 | 0.08059 | -0.064 | 10.593
14 | 0.873 | 0.09273 | -0.061 | 9.41
14.5 | 0.973 | 0.05354 | -0.082 | 18.166
15 | 1.004 | 0.05461 | -0.084 | 18.394
15.5 | 1.025 | 0.06107 | -0.083 | 16.782
16 | 1.016 | 0.08615 | -0.077 | 11.79
16.5 | 1.034 | 0.09741 | -0.075 | 10.611
17 | 1.052 | 0.10622 | -0.074 | 9.909
17.5 | 1.048 | 0.14034 | -0.063 | 7.467
18 | 1.077 | 0.1463 | -0.065 | 7.36
18.5 | 1.106 | 0.14702 | -0.068 | 7.521
19 | 1.132 | 0.15525 | -0.069 | 7.292
19.5 | 1.161 | 0.15819 | -0.071 | 7.336
20 | 1.187 | 0.15932 | -0.072 | 7.451

## 144. Re 18M Mach 0.50 (2)
BIGFOIL.COM POLAR EXPORT
goe599
GOE 599 |  |  |  | Cl Max: | 1.2626 | at alpha= | 8 | deg
XFOIL ncrit=9 |  |  |  | L/D Max: | 143.127 | at alpha= | 6.5 | deg
Re: | 18000000 |  |  | Cd Min: | 0.12635 | at alpha= | 13 | deg
Mach: | 0.5 |  |  | Cl=0 at alpha= | -1.8677 | deg
|  |  |  | @ Cl=0.1, Cd= | 0.0055613
|  |  |  | @ Cl=0.4, Cd= | 0.0062359
|  |  |  | @ Cl=0.6, Cd= | 0.0063263
alpha (deg) | Cl | Cd | Cm | Cl/Cd
-12.5 | -0.6264 | 0.12382 | -0.0181 | -5.059
-12 | -0.6313 | 0.11318 | -0.0234 | -5.5778
-11.5 | -0.6388 | 0.10264 | -0.0288 | -6.2237
-11 | -0.6485 | 0.09215 | -0.0345 | -7.0374
-10.5 | -0.6599 | 0.0817 | -0.0405 | -8.0771
-9.5 | -0.682 | 0.05925 | -0.0567 | -11.5105
-9 | -0.6917 | 0.04547 | -0.0678 | -15.2122
-8.5 | -0.713 | 0.03398 | -0.081 | -20.9829
-8 | -0.7359 | 0.02496 | -0.0807 | -29.4832
-7.5 | -0.7422 | 0.01588 | -0.0768 | -46.738
-7 | -0.7184 | 0.00872 | -0.0709 | -82.3853
-6.5 | -0.6511 | 0.00687 | -0.0669 | -94.7744
-6 | -0.5767 | 0.0064 | -0.0648 | -90.1094
-5.5 | -0.5031 | 0.00606 | -0.0633 | -83.0198
-5 | -0.4303 | 0.00579 | -0.0623 | -74.3178
-4.5 | -0.3586 | 0.00555 | -0.0616 | -64.6126
-4 | -0.2882 | 0.00536 | -0.0612 | -53.7687
-3.5 | -0.2186 | 0.00527 | -0.0609 | -41.4801
-3 | -0.1503 | 0.00526 | -0.0607 | -28.5741
-2.5 | -0.0835 | 0.00543 | -0.0605 | -15.3775
-2 | -0.0176 | 0.00551 | -0.0603 | -3.1942
-1.5 | 0.0489 | 0.00547 | -0.0604 | 8.9397
-1 | 0.1161 | 0.00559 | -0.0606 | 20.7692
-0.5 | 0.1799 | 0.00603 | -0.0603 | 29.8342
0 | 0.2446 | 0.00637 | -0.0601 | 38.3987
0.5 | 0.3111 | 0.0062 | -0.0603 | 50.1774
1 | 0.3786 | 0.00622 | -0.0606 | 60.8682
1.5 | 0.4459 | 0.00627 | -0.0607 | 71.1164
2 | 0.5136 | 0.00631 | -0.0608 | 81.3946
2.5 | 0.5814 | 0.00631 | -0.0607 | 92.1395
3 | 0.6497 | 0.00637 | -0.0605 | 101.9937
3.5 | 0.7182 | 0.00645 | -0.0602 | 111.3488
4 | 0.7869 | 0.00661 | -0.0595 | 119.0469
4.5 | 0.8568 | 0.00678 | -0.0586 | 126.3717
5 | 0.9265 | 0.00704 | -0.0573 | 131.6051
5.5 | 0.9937 | 0.00744 | -0.0552 | 133.5618
6 | 1.0628 | 0.00762 | -0.0529 | 139.4751
6.5 | 1.1307 | 0.0079 | -0.0495 | 143.1266
7.5 | 1.2541 | 0.01059 | -0.0378 | 118.423
8 | 1.2626 | 0.01679 | -0.0262 | 75.1995
8.5 | 1.2378 | 0.02517 | -0.0142 | 49.1776
9 | 1.1962 | 0.0316 | -0.0016 | 37.8544
9.5 | 1.1538 | 0.03892 | 0.0054 | 29.6454
10 | 1.1137 | 0.04825 | 0.0055 | 23.0819
10.5 | 1.0788 | 0.05964 | 0 | 18.0885
11 | 1.0504 | 0.0729 | -0.0094 | 14.4088
11.5 | 1.0283 | 0.08709 | -0.0189 | 11.8073
12 | 1.0114 | 0.10122 | -0.0267 | 9.9921
12.5 | 0.9948 | 0.11392 | -0.0335 | 8.7324
13 | 0.9811 | 0.12635 | -0.0402 | 7.7649

## 145. Re 20M Mach 0.00 (1)
BIGFOIL.COM POLAR EXPORT
goe599
GOE 599 |  |  |  | Cl Max: | 1.267 | at alpha= | 11.5 | deg
JavaFoil+Calcfoil stall+Eppler ext transition |  |  |  | L/D Max: | 109.628 | at alpha= | 8.5 | deg
Re: | 20000000 |  |  | Cd Min: | 0.00784 | at alpha= | -1.5 | deg
Mach: | 0 |  |  | Cl=0 at alpha= | -2.1316 | deg
|  |  |  | @ Cl=0.1, Cd= | 0.0078826
|  |  |  | @ Cl=0.4, Cd= | 0.0085167
|  |  |  | @ Cl=0.6, Cd= | 0.0087229
alpha (deg) | Cl | Cd | Cm | Cl/Cd
-17 | -0.62 | 0.11863 | -0.01 | -5.23
-16.5 | -0.643 | 0.10945 | -0.011 | -5.872
-16 | -0.663 | 0.10296 | -0.012 | -6.437
-15.5 | -0.681 | 0.09776 | -0.013 | -6.962
-15 | -0.696 | 0.09298 | -0.013 | -7.483
-14.5 | -0.725 | 0.07434 | -0.016 | -9.749
-14 | -0.749 | 0.05998 | -0.018 | -12.495
-13.5 | -0.788 | 0.0394 | -0.021 | -19.989
-13 | -0.826 | 0.02428 | -0.023 | -34.01
-12.5 | -0.809 | 0.02823 | -0.024 | -28.666
-12 | -0.865 | 0.01401 | -0.027 | -61.765
-11.5 | -0.86 | 0.0116 | -0.028 | -74.163
-11 | -0.843 | 0.01237 | -0.029 | -68.188
-10.5 | -0.822 | 0.01164 | -0.031 | -70.61
-10 | -0.795 | 0.01109 | -0.032 | -71.659
-9.5 | -0.763 | 0.01096 | -0.033 | -69.625
-9 | -0.726 | 0.01005 | -0.034 | -72.271
-8.5 | -0.686 | 0.01009 | -0.035 | -67.992
-8 | -0.642 | 0.00957 | -0.036 | -67.031
-7.5 | -0.594 | 0.00967 | -0.037 | -61.428
-7 | -0.542 | 0.00924 | -0.038 | -58.61
-6.5 | -0.489 | 0.00931 | -0.04 | -52.483
-6 | -0.435 | 0.009 | -0.041 | -48.343
-5.5 | -0.38 | 0.00896 | -0.042 | -42.448
-5 | -0.325 | 0.00877 | -0.043 | -37.069
-4.5 | -0.269 | 0.00874 | -0.044 | -30.801
-4 | -0.213 | 0.00866 | -0.045 | -24.596
-3.5 | -0.156 | 0.00892 | -0.046 | -17.521
-3 | -0.099 | 0.0086 | -0.048 | -11.544
-2.5 | -0.042 | 0.0085 | -0.049 | -4.95
-2 | 0.015 | 0.00824 | -0.05 | 1.858
-1.5 | 0.073 | 0.00784 | -0.051 | 9.291
-1 | 0.13 | 0.00793 | -0.052 | 16.439
-0.5 | 0.188 | 0.00791 | -0.053 | 23.768
0 | 0.247 | 0.00909 | -0.054 | 27.184
0.5 | 0.305 | 0.0091 | -0.055 | 33.496
1 | 0.363 | 0.00864 | -0.057 | 41.97
1.5 | 0.42 | 0.00845 | -0.058 | 49.745
2 | 0.478 | 0.00943 | -0.059 | 50.676
2.5 | 0.535 | 0.00859 | -0.06 | 62.244
3 | 0.592 | 0.00872 | -0.061 | 67.889
3.5 | 0.648 | 0.00874 | -0.062 | 74.143
4 | 0.704 | 0.00907 | -0.063 | 77.561
4.5 | 0.759 | 0.0091 | -0.064 | 83.359
5 | 0.813 | 0.00928 | -0.065 | 87.657
5.5 | 0.866 | 0.00944 | -0.066 | 91.822
6 | 0.919 | 0.00955 | -0.067 | 96.216
6.5 | 0.97 | 0.00985 | -0.068 | 98.434
7 | 1.02 | 0.00995 | -0.069 | 102.418
7.5 | 1.068 | 0.01101 | -0.07 | 97.002
8 | 1.114 | 0.01141 | -0.072 | 97.695
8.5 | 1.157 | 0.01056 | -0.073 | 109.628
9 | 1.19 | 0.01109 | -0.073 | 107.295
9.5 | 1.218 | 0.01129 | -0.074 | 107.847
10 | 1.239 | 0.01312 | -0.075 | 94.443
10.5 | 1.255 | 0.01206 | -0.076 | 104.02
11 | 1.264 | 0.01291 | -0.077 | 97.94
11.5 | 1.267 | 0.01329 | -0.078 | 95.316
12 | 1.264 | 0.01359 | -0.079 | 92.995
12.5 | 1.254 | 0.01439 | -0.08 | 87.174
13 | 1.239 | 0.01564 | -0.081 | 79.231
13.5 | 1.194 | 0.0194 | -0.08 | 61.57
14 | 1.132 | 0.02553 | -0.078 | 44.347
14.5 | 1.078 | 0.03331 | -0.076 | 32.348
15 | 0.935 | 0.09186 | -0.056 | 10.175
15.5 | 0.9 | 0.10162 | -0.054 | 8.855
16 | 0.867 | 0.10845 | -0.053 | 7.996
16.5 | 0.84 | 0.1089 | -0.056 | 7.716

## 146. Re 20M Mach 0.00 (2)
BIGFOIL.COM POLAR EXPORT
goe599
GOE 599 |  |  |  | Cl Max: | 1.9796 | at alpha= | 20 | deg
XFOIL ncrit=9 |  |  |  | L/D Max: | 146.441 | at alpha= | 8 | deg
Re: | 20000000 |  |  | Cd Min: | 0.03376 | at alpha= | 20 | deg
Mach: | 0 |  |  | Cl=0 at alpha= | -1.887 | deg
|  |  |  | @ Cl=0.1, Cd= | 0.005448
|  |  |  | @ Cl=0.4, Cd= | 0.0059819
|  |  |  | @ Cl=0.6, Cd= | 0.0060725
alpha (deg) | Cl | Cd | Cm | Cl/Cd
-20 | -1.7264 | 0.03091 | -0.0653 | -55.8525
-19.5 | -1.7251 | 0.02646 | -0.0656 | -65.1965
-19 | -1.7184 | 0.02357 | -0.0632 | -72.9062
-18.5 | -1.715 | 0.02127 | -0.0579 | -80.63
-18 | -1.6889 | 0.01951 | -0.0552 | -86.5659
-17.5 | -1.6558 | 0.01801 | -0.0531 | -91.9378
-17 | -1.6181 | 0.01673 | -0.0515 | -96.7185
-16.5 | -1.5783 | 0.01567 | -0.0499 | -100.7211
-16 | -1.5306 | 0.01471 | -0.0497 | -104.0517
-15.5 | -1.4806 | 0.01385 | -0.0498 | -106.9025
-15 | -1.429 | 0.01305 | -0.0501 | -109.5019
-14.5 | -1.3788 | 0.01232 | -0.0499 | -111.9156
-14 | -1.3304 | 0.01167 | -0.0492 | -114.0017
-13.5 | -1.2806 | 0.01106 | -0.0487 | -115.7866
-13 | -1.2296 | 0.01048 | -0.0483 | -117.3282
-12.5 | -1.1785 | 0.00995 | -0.048 | -118.4422
-12 | -1.1262 | 0.00944 | -0.0478 | -119.3008
-11.5 | -1.0735 | 0.00888 | -0.0476 | -120.8896
-11 | -1.0209 | 0.00836 | -0.0474 | -122.1172
-10.5 | -0.9669 | 0.00789 | -0.0474 | -122.5475
-10 | -0.9122 | 0.00751 | -0.0475 | -121.4647
-9.5 | -0.8573 | 0.00718 | -0.0476 | -119.4011
-9 | -0.8019 | 0.00687 | -0.0478 | -116.7249
-8.5 | -0.7468 | 0.00656 | -0.0479 | -113.8415
-8 | -0.6925 | 0.00641 | -0.0478 | -108.0343
-7.5 | -0.6367 | 0.00626 | -0.048 | -101.7093
-7 | -0.5805 | 0.00608 | -0.0483 | -95.477
-6.5 | -0.5242 | 0.00589 | -0.0485 | -88.9983
-6 | -0.4672 | 0.00571 | -0.0489 | -81.8214
-5.5 | -0.4101 | 0.00552 | -0.0493 | -74.2935
-5 | -0.353 | 0.00535 | -0.0497 | -65.9813
-4.5 | -0.2958 | 0.00522 | -0.0501 | -56.6667
-4 | -0.2385 | 0.00517 | -0.0505 | -46.1315
-3.5 | -0.1819 | 0.00518 | -0.0508 | -35.1158
-3 | -0.1249 | 0.00521 | -0.0512 | -23.9731
-2.5 | -0.0687 | 0.00533 | -0.0515 | -12.8893
-2 | -0.0129 | 0.00529 | -0.0517 | -2.4386
-1.5 | 0.0442 | 0.00537 | -0.0521 | 8.2309
-1 | 0.1014 | 0.00545 | -0.0525 | 18.6055
-0.5 | 0.1581 | 0.00558 | -0.0528 | 28.3333
0 | 0.2132 | 0.00589 | -0.0528 | 36.1969
0.5 | 0.2687 | 0.00595 | -0.053 | 45.1597
1 | 0.3259 | 0.00596 | -0.0534 | 54.6812
1.5 | 0.3831 | 0.00597 | -0.0538 | 64.1709
2 | 0.4401 | 0.00601 | -0.0541 | 73.228
2.5 | 0.497 | 0.00602 | -0.0545 | 82.5581
3 | 0.5539 | 0.00604 | -0.0548 | 91.7053
3.5 | 0.6107 | 0.00608 | -0.0552 | 100.4441
4 | 0.6671 | 0.00613 | -0.0555 | 108.8254
4.5 | 0.7233 | 0.00626 | -0.0557 | 115.5431
5 | 0.7797 | 0.00639 | -0.056 | 122.0188
5.5 | 0.8353 | 0.00652 | -0.0562 | 128.1135
6 | 0.8892 | 0.00672 | -0.0561 | 132.3214
6.5 | 0.9433 | 0.00683 | -0.056 | 138.1113
7 | 0.9962 | 0.00696 | -0.0556 | 143.1322
7.5 | 1.0464 | 0.00716 | -0.0545 | 146.1453
8 | 1.1027 | 0.00753 | -0.0549 | 146.4409
8.5 | 1.1562 | 0.0079 | -0.0547 | 146.3544
9 | 1.2095 | 0.00826 | -0.0545 | 146.4286
9.5 | 1.2617 | 0.00869 | -0.0542 | 145.1899
10 | 1.3131 | 0.00918 | -0.0536 | 143.0392
10.5 | 1.3644 | 0.00964 | -0.0531 | 141.5353
11 | 1.4152 | 0.01011 | -0.0526 | 139.9802
11.5 | 1.4652 | 0.01061 | -0.0519 | 138.0961
12 | 1.5141 | 0.01116 | -0.051 | 135.672
12.5 | 1.5611 | 0.01185 | -0.0499 | 131.7384
13 | 1.6065 | 0.01261 | -0.0485 | 127.3989
13.5 | 1.6518 | 0.01331 | -0.0471 | 124.1022
14 | 1.696 | 0.01401 | -0.0456 | 121.0564
14.5 | 1.7385 | 0.01477 | -0.0439 | 117.7048
15 | 1.7791 | 0.01558 | -0.0419 | 114.1913
15.5 | 1.8174 | 0.01644 | -0.0395 | 110.5474
16 | 1.8507 | 0.01735 | -0.0363 | 106.6686
16.5 | 1.8747 | 0.01836 | -0.0314 | 102.1078
17 | 1.8979 | 0.01954 | -0.0269 | 97.129
17.5 | 1.9196 | 0.02093 | -0.0226 | 91.7152
18 | 1.9387 | 0.02258 | -0.0185 | 85.8592
18.5 | 1.955 | 0.02456 | -0.0146 | 79.601
19 | 1.9678 | 0.02699 | -0.0111 | 72.9085
19.5 | 1.9756 | 0.03006 | -0.0079 | 65.7219
20 | 1.9796 | 0.03376 | -0.0054 | 58.6374

## 147. Re 20M Mach 0.10 (1)
BIGFOIL.COM POLAR EXPORT
goe599
GOE 599 |  |  |  | Cl Max: | 1.259 | at alpha= | 11 | deg
JavaFoil+Calcfoil stall+Eppler ext transition |  |  |  | L/D Max: | 109.944 | at alpha= | 8.5 | deg
Re: | 20000000 |  |  | Cd Min: | 0.00787 | at alpha= | -1.5 | deg
Mach: | 0.1 |  |  | Cl=0 at alpha= | -2.1316 | deg
|  |  |  | @ Cl=0.1, Cd= | 0.007884
|  |  |  | @ Cl=0.4, Cd= | 0.0084721
|  |  |  | @ Cl=0.6, Cd= | 0.0086352
alpha (deg) | Cl | Cd | Cm | Cl/Cd
-16.5 | -0.604 | 0.11401 | -0.011 | -5.297
-16 | -0.628 | 0.10592 | -0.012 | -5.929
-15.5 | -0.65 | 0.10029 | -0.012 | -6.48
-15 | -0.67 | 0.09343 | -0.013 | -7.168
-14.5 | -0.696 | 0.08039 | -0.015 | -8.652
-14 | -0.717 | 0.06977 | -0.017 | -10.279
-13.5 | -0.748 | 0.0525 | -0.019 | -14.246
-13 | -0.794 | 0.03081 | -0.023 | -25.767
-12.5 | -0.774 | 0.03871 | -0.022 | -20.001
-12 | -0.815 | 0.02175 | -0.026 | -37.457
-11.5 | -0.847 | 0.01397 | -0.028 | -60.622
-11 | -0.84 | 0.01104 | -0.03 | -76.123
-10.5 | -0.82 | 0.01181 | -0.031 | -69.41
-10 | -0.794 | 0.01116 | -0.032 | -71.156
-9.5 | -0.764 | 0.01057 | -0.033 | -72.23
-9 | -0.728 | 0.01015 | -0.034 | -71.706
-8.5 | -0.688 | 0.01008 | -0.035 | -68.282
-8 | -0.644 | 0.00954 | -0.036 | -67.48
-7.5 | -0.596 | 0.00975 | -0.038 | -61.115
-7 | -0.544 | 0.00931 | -0.039 | -58.463
-6.5 | -0.491 | 0.0094 | -0.04 | -52.246
-6 | -0.437 | 0.00894 | -0.041 | -48.852
-5.5 | -0.382 | 0.00891 | -0.042 | -42.886
-5 | -0.327 | 0.00884 | -0.043 | -36.954
-4.5 | -0.271 | 0.00883 | -0.044 | -30.646
-4 | -0.214 | 0.00872 | -0.046 | -24.526
-3.5 | -0.157 | 0.00895 | -0.047 | -17.549
-3 | -0.1 | 0.00856 | -0.048 | -11.659
-2.5 | -0.042 | 0.00845 | -0.049 | -5.001
-2 | 0.015 | 0.0082 | -0.05 | 1.876
-1.5 | 0.073 | 0.00787 | -0.051 | 9.3
-1 | 0.131 | 0.0079 | -0.052 | 16.588
-0.5 | 0.189 | 0.00794 | -0.053 | 23.796
0 | 0.248 | 0.00874 | -0.055 | 28.4
0.5 | 0.306 | 0.00911 | -0.056 | 33.651
1 | 0.364 | 0.00859 | -0.057 | 42.439
1.5 | 0.422 | 0.0084 | -0.058 | 50.272
2 | 0.48 | 0.00946 | -0.059 | 50.765
2.5 | 0.538 | 0.00853 | -0.06 | 63.037
3 | 0.595 | 0.00862 | -0.061 | 68.989
3.5 | 0.651 | 0.00879 | -0.062 | 74.097
4 | 0.707 | 0.00904 | -0.063 | 78.265
4.5 | 0.762 | 0.0091 | -0.064 | 83.781
5 | 0.817 | 0.00933 | -0.066 | 87.569
5.5 | 0.87 | 0.00947 | -0.067 | 91.893
6 | 0.923 | 0.00952 | -0.068 | 96.967
6.5 | 0.974 | 0.00986 | -0.069 | 98.762
7 | 1.024 | 0.01006 | -0.07 | 101.778
7.5 | 1.072 | 0.01119 | -0.071 | 95.753
8 | 1.118 | 0.01141 | -0.072 | 97.961
8.5 | 1.161 | 0.01056 | -0.073 | 109.944
9 | 1.193 | 0.01118 | -0.074 | 106.721
9.5 | 1.219 | 0.01139 | -0.075 | 107.051
10 | 1.239 | 0.01325 | -0.076 | 93.468
10.5 | 1.252 | 0.01206 | -0.077 | 103.826
11 | 1.259 | 0.0129 | -0.078 | 97.609
11.5 | 1.258 | 0.01338 | -0.079 | 94.086
12 | 1.251 | 0.01382 | -0.08 | 90.551
12.5 | 1.238 | 0.01468 | -0.081 | 84.304
13 | 1.218 | 0.01565 | -0.082 | 77.856
13.5 | 1.146 | 0.02228 | -0.079 | 51.436
14 | 1.048 | 0.04092 | -0.073 | 25.616
14.5 | 0.931 | 0.08813 | -0.056 | 10.563
15 | 0.896 | 0.09589 | -0.054 | 9.339
15.5 | 0.857 | 0.10521 | -0.052 | 8.147
16 | 0.826 | 0.10574 | -0.055 | 7.816

## 148. Re 20M Mach 0.10 (2)
BIGFOIL.COM POLAR EXPORT
goe599
GOE 599 |  |  |  | Cl Max: | 1.9477 | at alpha= | 19 | deg
XFOIL ncrit=9 |  |  |  | L/D Max: | 146.292 | at alpha= | 7.5 | deg
Re: | 20000000 |  |  | Cd Min: | 0.04337 | at alpha= | -20 | deg
Mach: | 0.1 |  |  | Cl=0 at alpha= | -1.8866 | deg
|  |  |  | @ Cl=0.1, Cd= | 0.0054474
|  |  |  | @ Cl=0.4, Cd= | 0.0059903
|  |  |  | @ Cl=0.6, Cd= | 0.0060801
alpha (deg) | Cl | Cd | Cm | Cl/Cd
-20 | -1.6631 | 0.04337 | -0.0616 | -38.3468
-19.5 | -1.6844 | 0.03391 | -0.0676 | -49.6727
-19 | -1.6892 | 0.02807 | -0.0695 | -60.1781
-18.5 | -1.6859 | 0.02451 | -0.0678 | -68.7842
-18 | -1.6793 | 0.02222 | -0.063 | -75.5761
-17 | -1.6243 | 0.01855 | -0.057 | -87.5633
-16.5 | -1.5877 | 0.01704 | -0.0549 | -93.1749
-16 | -1.5455 | 0.01572 | -0.0534 | -98.3142
-15.5 | -1.4965 | 0.01458 | -0.0531 | -102.6406
-14.5 | -1.3931 | 0.0128 | -0.0527 | -108.8359
-14 | -1.3442 | 0.01207 | -0.0517 | -111.367
-13.5 | -1.2938 | 0.01139 | -0.0509 | -113.5909
-13 | -1.2421 | 0.01076 | -0.0504 | -115.4368
-12.5 | -1.1902 | 0.01018 | -0.0498 | -116.9155
-12 | -1.1371 | 0.00965 | -0.0494 | -117.8342
-11 | -1.0298 | 0.00856 | -0.0488 | -120.3037
-10.5 | -0.9754 | 0.00802 | -0.0486 | -121.6209
-10 | -0.9202 | 0.0076 | -0.0486 | -121.0789
-9.5 | -0.8646 | 0.00725 | -0.0486 | -119.2552
-8.5 | -0.7527 | 0.00662 | -0.0486 | -113.7009
-8 | -0.6979 | 0.00645 | -0.0484 | -108.2016
-7.5 | -0.6415 | 0.00629 | -0.0486 | -101.9873
-7 | -0.5848 | 0.00611 | -0.0488 | -95.7119
-6.5 | -0.5279 | 0.00591 | -0.049 | -89.3232
-6 | -0.4704 | 0.00573 | -0.0494 | -82.0942
-5.5 | -0.4129 | 0.00553 | -0.0497 | -74.6655
-5 | -0.3554 | 0.00536 | -0.0501 | -66.306
-4.5 | -0.2977 | 0.00523 | -0.0505 | -56.9216
-4 | -0.2401 | 0.00517 | -0.0509 | -46.441
-3.5 | -0.1831 | 0.00519 | -0.0511 | -35.2794
-3 | -0.1257 | 0.00521 | -0.0515 | -24.1267
-2.5 | -0.0692 | 0.00534 | -0.0517 | -12.9588
-2 | -0.013 | 0.0053 | -0.052 | -2.4528
-1.5 | 0.0443 | 0.00537 | -0.0523 | 8.2495
-1 | 0.1019 | 0.00545 | -0.0527 | 18.6972
0 | 0.2143 | 0.0059 | -0.0531 | 36.322
0.5 | 0.2701 | 0.00595 | -0.0532 | 45.395
1 | 0.3277 | 0.00596 | -0.0536 | 54.9832
1.5 | 0.3852 | 0.00598 | -0.054 | 64.4147
2 | 0.4425 | 0.00602 | -0.0544 | 73.505
2.5 | 0.4997 | 0.00603 | -0.0547 | 82.869
3 | 0.557 | 0.00605 | -0.0551 | 92.0661
3.5 | 0.6142 | 0.00609 | -0.0554 | 100.8539
4 | 0.671 | 0.00614 | -0.0557 | 109.2834
4.5 | 0.7276 | 0.00627 | -0.0559 | 116.0447
5 | 0.7844 | 0.00641 | -0.0561 | 122.3713
5.5 | 0.8403 | 0.00655 | -0.0562 | 128.2901
6 | 0.8947 | 0.00674 | -0.0561 | 132.7448
6.5 | 0.9493 | 0.00685 | -0.056 | 138.5839
7 | 1.0026 | 0.007 | -0.0555 | 143.2286
7.5 | 1.0533 | 0.0072 | -0.0543 | 146.2917
8 | 1.1101 | 0.00759 | -0.0547 | 146.2582
8.5 | 1.1643 | 0.00796 | -0.0544 | 146.2688
9 | 1.218 | 0.00834 | -0.0541 | 146.0432
9.5 | 1.2705 | 0.00881 | -0.0535 | 144.2111
10 | 1.3226 | 0.0093 | -0.0529 | 142.2151
10.5 | 1.3746 | 0.00977 | -0.0523 | 140.696
11 | 1.426 | 0.01026 | -0.0515 | 138.9864
11.5 | 1.4764 | 0.0108 | -0.0506 | 136.7037
12 | 1.5251 | 0.01145 | -0.0495 | 133.1965
12.5 | 1.5723 | 0.0122 | -0.048 | 128.877
13 | 1.6187 | 0.01295 | -0.0465 | 124.9961
13.5 | 1.6645 | 0.01367 | -0.0449 | 121.763
14 | 1.7088 | 0.01444 | -0.043 | 118.338
14.5 | 1.7511 | 0.01526 | -0.0409 | 114.751
15 | 1.7912 | 0.01616 | -0.0384 | 110.8416
15.5 | 1.8275 | 0.0171 | -0.0353 | 106.8713
16 | 1.8544 | 0.01813 | -0.0306 | 102.2835
16.5 | 1.8781 | 0.01934 | -0.0256 | 97.1096
17 | 1.9 | 0.02078 | -0.0209 | 91.4341
17.5 | 1.9188 | 0.02252 | -0.0163 | 85.2043
18 | 1.9334 | 0.02471 | -0.0119 | 78.2436
18.5 | 1.9438 | 0.02743 | -0.0079 | 70.864
19 | 1.9477 | 0.03099 | -0.0044 | 62.8493
19.5 | 1.9464 | 0.03537 | -0.0018 | 55.0297
20 | 1.9409 | 0.04059 | -0.0001 | 47.8172

## 149. Re 20M Mach 0.25 (1)
BIGFOIL.COM POLAR EXPORT
goe599
GOE 599 |  |  |  | Cl Max: | 1.226 | at alpha= | 10 | deg
JavaFoil+Calcfoil stall+Eppler ext transition |  |  |  | L/D Max: | 108.859 | at alpha= | 8.5 | deg
Re: | 20000000 |  |  | Cd Min: | 0.00782 | at alpha= | -1.5 | deg
Mach: | 0.25 |  |  | Cl=0 at alpha= | -2.1356 | deg
|  |  |  | @ Cl=0.1, Cd= | 0.007845
|  |  |  | @ Cl=0.4, Cd= | 0.0085237
|  |  |  | @ Cl=0.6, Cd= | 0.11694
alpha (deg) | Cl | Cd | Cm | Cl/Cd
-15.5 | -0.372 | 0.1234 | -0.01 | -3.012
-15 | -0.427 | 0.11378 | -0.01 | -3.754
-14.5 | -0.479 | 0.10587 | -0.012 | -4.524
-14 | -0.526 | 0.0975 | -0.013 | -5.392
-13.5 | -0.567 | 0.09182 | -0.014 | -6.171
-13 | -0.605 | 0.08175 | -0.016 | -7.398
-12.5 | -0.633 | 0.07541 | -0.017 | -8.395
-12 | -0.683 | 0.05016 | -0.022 | -13.614
-11.5 | -0.753 | 0.02264 | -0.027 | -33.266
-11 | -0.799 | 0.01381 | -0.03 | -57.84
-10.5 | -0.8 | 0.01304 | -0.032 | -61.331
-10 | -0.786 | 0.01187 | -0.033 | -66.197
-9.5 | -0.764 | 0.01109 | -0.034 | -68.839
-9 | -0.734 | 0.01045 | -0.035 | -70.261
-8.5 | -0.698 | 0.01002 | -0.036 | -69.64
-8 | -0.656 | 0.00979 | -0.037 | -66.983
-7.5 | -0.609 | 0.00985 | -0.039 | -61.788
-7 | -0.556 | 0.00939 | -0.04 | -59.232
-6.5 | -0.503 | 0.00927 | -0.041 | -54.235
-6 | -0.448 | 0.00927 | -0.042 | -48.302
-5.5 | -0.392 | 0.00896 | -0.043 | -43.745
-5 | -0.335 | 0.00891 | -0.044 | -37.585
-4.5 | -0.278 | 0.00821 | -0.046 | -33.844
-4 | -0.22 | 0.00876 | -0.047 | -25.08
-3.5 | -0.161 | 0.00903 | -0.048 | -17.861
-3 | -0.102 | 0.00806 | -0.049 | -12.709
-2.5 | -0.043 | 0.00848 | -0.05 | -5.117
-2 | 0.016 | 0.00823 | -0.051 | 1.922
-1.5 | 0.075 | 0.00782 | -0.053 | 9.613
-1 | 0.135 | 0.00788 | -0.054 | 17.082
-0.5 | 0.194 | 0.00793 | -0.055 | 24.454
0 | 0.255 | 0.00873 | -0.056 | 29.204
0.5 | 0.315 | 0.0085 | -0.057 | 37.036
1 | 0.374 | 0.00858 | -0.058 | 43.671
1.5 | 0.434 | 0.00845 | -0.06 | 51.353
2 | 0.493 | 0.00947 | -0.061 | 52.062
2.5 | 0.552 | 0.00859 | -0.062 | 64.301
3 | 0.611 | 0.0087 | -0.063 | 70.218
3.5 | 0.669 | 0.00877 | -0.064 | 76.275
4 | 0.726 | 0.00906 | -0.065 | 80.131
4.5 | 0.782 | 0.00914 | -0.066 | 85.569
5 | 0.838 | 0.00938 | -0.067 | 89.301
5.5 | 0.892 | 0.00943 | -0.068 | 94.587
6 | 0.945 | 0.00959 | -0.07 | 98.512
6.5 | 0.996 | 0.00996 | -0.071 | 100.001
7 | 1.045 | 0.01019 | -0.072 | 102.627
7.5 | 1.093 | 0.01145 | -0.073 | 95.437
8 | 1.137 | 0.01199 | -0.074 | 94.889
8.5 | 1.177 | 0.01081 | -0.075 | 108.859
9 | 1.202 | 0.01147 | -0.076 | 104.848
9.5 | 1.219 | 0.01173 | -0.077 | 103.926
10 | 1.226 | 0.01256 | -0.078 | 97.608
10.5 | 1.222 | 0.01291 | -0.079 | 94.631
11 | 1.207 | 0.01396 | -0.08 | 86.434
11.5 | 1.18 | 0.01493 | -0.081 | 79.039
12 | 1.096 | 0.0212 | -0.078 | 51.714
12.5 | 0.902 | 0.07352 | -0.055 | 12.264
13 | 0.844 | 0.08303 | -0.052 | 10.162
13.5 | 0.783 | 0.09039 | -0.05 | 8.657
14 | 0.714 | 0.10109 | -0.047 | 7.067
14.5 | 0.644 | 0.10767 | -0.047 | 5.984
15 | 0.569 | 0.11694 | -0.046 | 4.865

## 150. Re 20M Mach 0.25 (2)
BIGFOIL.COM POLAR EXPORT
goe599
GOE 599 |  |  |  | Cl Max: | 1.7948 | at alpha= | 15.5 | deg
XFOIL ncrit=9 |  |  |  | L/D Max: | 145.613 | at alpha= | 8 | deg
Re: | 20000000 |  |  | Cd Min: | 0.20424 | at alpha= | -19.5 | deg
Mach: | 0.25 |  |  | Cl=0 at alpha= | -1.8824 | deg
|  |  |  | @ Cl=0.1, Cd= | 0.0054623
|  |  |  | @ Cl=0.4, Cd= | 0.0060129
|  |  |  | @ Cl=0.6, Cd= | 0.0061074
alpha (deg) | Cl | Cd | Cm | Cl/Cd
-19.5 | -0.8248 | 0.20424 | 0.0328 | -4.0384
-19 | -0.835 | 0.18995 | 0.0246 | -4.3959
-18.5 | -0.8594 | 0.17327 | 0.0149 | -4.9599
-18 | -1.1228 | 0.11399 | -0.0231 | -9.85
-17.5 | -1.2298 | 0.09017 | -0.0378 | -13.6387
-17 | -1.2912 | 0.07356 | -0.0479 | -17.553
-16.5 | -1.3371 | 0.05831 | -0.058 | -22.9309
-16 | -1.3739 | 0.04356 | -0.0703 | -31.5404
-15.5 | -1.4038 | 0.03189 | -0.0803 | -44.0201
-15 | -1.4337 | 0.02557 | -0.0781 | -56.0696
-14.5 | -1.4364 | 0.02077 | -0.0727 | -69.1574
-14 | -1.4024 | 0.01705 | -0.0702 | -82.2522
-13.5 | -1.3593 | 0.0149 | -0.0668 | -91.2282
-13 | -1.3094 | 0.01333 | -0.0641 | -98.2296
-12.5 | -1.2554 | 0.01212 | -0.0618 | -103.5809
-12 | -1.1995 | 0.01116 | -0.0599 | -107.4821
-11.5 | -1.1413 | 0.01033 | -0.0585 | -110.484
-11 | -1.083 | 0.00962 | -0.0571 | -112.578
-10.5 | -1.024 | 0.00897 | -0.056 | -114.1583
-10 | -0.9652 | 0.00829 | -0.055 | -116.4294
-9.5 | -0.9061 | 0.00773 | -0.0541 | -117.2186
-9 | -0.8463 | 0.00727 | -0.0535 | -116.4099
-8.5 | -0.7866 | 0.00693 | -0.053 | -113.5065
-8 | -0.7282 | 0.00675 | -0.0523 | -107.8815
-7.5 | -0.6687 | 0.00645 | -0.052 | -103.6744
-6.5 | -0.549 | 0.00605 | -0.0518 | -90.7438
-6 | -0.4889 | 0.00581 | -0.0518 | -84.148
-5.5 | -0.4287 | 0.00561 | -0.052 | -76.4171
-5 | -0.3686 | 0.00543 | -0.0522 | -67.8821
-4.5 | -0.3086 | 0.00528 | -0.0524 | -58.447
-4 | -0.2487 | 0.00517 | -0.0527 | -48.1044
-3.5 | -0.1896 | 0.0052 | -0.0529 | -36.4615
-3 | -0.1303 | 0.00522 | -0.0531 | -24.9617
-2.5 | -0.0718 | 0.00534 | -0.0533 | -13.4457
-2 | -0.0139 | 0.00531 | -0.0535 | -2.6177
-1.5 | 0.0452 | 0.00537 | -0.0538 | 8.4171
-1 | 0.1046 | 0.00547 | -0.0542 | 19.1225
-0.5 | 0.1632 | 0.00563 | -0.0544 | 28.9876
0 | 0.2204 | 0.00596 | -0.0545 | 36.9799
0.5 | 0.2779 | 0.00598 | -0.0546 | 46.4716
1.5 | 0.3966 | 0.00601 | -0.0553 | 65.99
2 | 0.4558 | 0.00606 | -0.0556 | 75.2145
2.5 | 0.515 | 0.00606 | -0.0559 | 84.9835
3 | 0.5743 | 0.00609 | -0.0562 | 94.3021
3.5 | 0.6335 | 0.00613 | -0.0565 | 103.3442
4 | 0.6924 | 0.00621 | -0.0566 | 111.4976
4.5 | 0.7514 | 0.00634 | -0.0567 | 118.5174
5 | 0.8105 | 0.00649 | -0.0567 | 124.8844
5.5 | 0.8687 | 0.00666 | -0.0566 | 130.4354
6 | 0.925 | 0.00691 | -0.056 | 133.864
6.5 | 0.9822 | 0.00704 | -0.0556 | 139.517
7 | 1.0381 | 0.00718 | -0.0546 | 144.5822
7.5 | 1.0914 | 0.0075 | -0.053 | 145.52
8 | 1.1518 | 0.00791 | -0.0529 | 145.6131
8.5 | 1.2089 | 0.00834 | -0.0521 | 144.952
9 | 1.2649 | 0.00889 | -0.0509 | 142.2835
9.5 | 1.3211 | 0.0094 | -0.0496 | 140.5426
10 | 1.3769 | 0.00995 | -0.0482 | 138.3819
10.5 | 1.4315 | 0.0106 | -0.0465 | 135.0472
11 | 1.4845 | 0.01137 | -0.0445 | 130.5629
11.5 | 1.5362 | 0.01225 | -0.042 | 125.4041
12 | 1.5867 | 0.01318 | -0.0393 | 120.3869
12.5 | 1.636 | 0.01415 | -0.0364 | 115.6184
13 | 1.6828 | 0.01524 | -0.0329 | 110.4199
13.5 | 1.7258 | 0.01652 | -0.0289 | 104.4673
14 | 1.7614 | 0.01802 | -0.0237 | 97.7469
14.5 | 1.7808 | 0.01981 | -0.0161 | 89.894
15 | 1.7933 | 0.02227 | -0.0086 | 80.5254
15.5 | 1.7948 | 0.02567 | -0.0012 | 69.9182
16 | 1.7839 | 0.03042 | 0.0051 | 58.6423
16.5 | 1.7618 | 0.03689 | 0.0092 | 47.7582
17 | 1.7317 | 0.04513 | 0.0105 | 38.3714
17.5 | 1.6947 | 0.05548 | 0.0086 | 30.5461
18 | 1.6553 | 0.06771 | 0.0035 | 24.4469
18.5 | 1.6129 | 0.08164 | -0.0038 | 19.7562
19 | 1.567 | 0.09686 | -0.0123 | 16.178
19.5 | 1.5157 | 0.11336 | -0.0218 | 13.3707
20 | 1.4504 | 0.13281 | -0.0336 | 10.9209

## 151. Re 20M Mach 0.50 (1)
BIGFOIL.COM POLAR EXPORT
goe599
GOE 599 |  |  |  | Cl Max: | 1.185 | at alpha= | 20 | deg
JavaFoil+Calcfoil stall+Eppler ext transition |  |  |  | L/D Max: | 98.648 | at alpha= | 6.5 | deg
Re: | 20000000 |  |  | Cd Min: | 0.00785 | at alpha= | -1 | deg
Mach: | 0.5 |  |  | Cl=0 at alpha= | -2.1364 | deg
|  |  |  | @ Cl=0.1, Cd= | 0.0082061
|  |  |  | @ Cl=0.4, Cd= | 0.0095037
|  |  |  | @ Cl=0.6, Cd= | 0.0089832
alpha (deg) | Cl | Cd | Cm | Cl/Cd
-20 | -0.941 | 0.16518 | -0.008 | -5.698
-19.5 | -0.916 | 0.16385 | -0.008 | -5.589
-19 | -0.89 | 0.15853 | -0.009 | -5.613
-18.5 | -0.864 | 0.15513 | -0.009 | -5.566
-18 | -0.84 | 0.14146 | -0.01 | -5.937
-17.5 | -0.817 | 0.12823 | -0.011 | -6.37
-17 | -0.797 | 0.11191 | -0.013 | -7.126
-16.5 | -0.771 | 0.10844 | -0.014 | -7.112
-16 | -0.746 | 0.10188 | -0.014 | -7.322
-15.5 | -0.719 | 0.09732 | -0.015 | -7.393
-15 | -0.691 | 0.09457 | -0.016 | -7.303
-14.5 | -0.663 | 0.0921 | -0.016 | -7.194
-14 | -0.631 | 0.09559 | -0.015 | -6.606
-13.5 | -0.603 | 0.09396 | -0.015 | -6.422
-13 | -0.582 | 0.08574 | -0.018 | -6.793
-12.5 | -0.557 | 0.08076 | -0.019 | -6.892
-12 | -0.532 | 0.07342 | -0.02 | -7.242
-11.5 | -0.518 | 0.0579 | -0.024 | -8.954
-11 | -0.517 | 0.03607 | -0.029 | -14.348
-10.5 | -0.52 | 0.01958 | -0.033 | -26.533
-10 | -0.502 | 0.01549 | -0.036 | -32.429
-9.5 | -0.482 | 0.01276 | -0.038 | -37.745
-9 | -0.365 | 0.06788 | -0.019 | -5.382
-8.5 | -0.473 | 0.05655 | -0.021 | -8.369
-8 | -0.659 | 0.01132 | -0.042 | -58.238
-7.5 | -0.643 | 0.0108 | -0.043 | -59.54
-7 | -0.598 | 0.01041 | -0.044 | -57.446
-6.5 | -0.546 | 0.00987 | -0.046 | -55.387
-6 | -0.491 | 0.00983 | -0.047 | -49.903
-5.5 | -0.432 | 0.00935 | -0.048 | -46.215
-5 | -0.371 | 0.00919 | -0.05 | -40.383
-4.5 | -0.308 | 0.00906 | -0.051 | -34.045
-4 | -0.244 | 0.00896 | -0.052 | -27.292
-3.5 | -0.18 | 0.00882 | -0.054 | -20.361
-3 | -0.114 | 0.00915 | -0.055 | -12.488
-2.5 | -0.048 | 0.0086 | -0.056 | -5.637
-2 | 0.018 | 0.00852 | -0.057 | 2.071
-1.5 | 0.084 | 0.00832 | -0.059 | 10.1
-1 | 0.15 | 0.00785 | -0.06 | 19.159
-0.5 | 0.217 | 0.00792 | -0.061 | 27.383
0 | 0.285 | 0.0082 | -0.063 | 34.783
0.5 | 0.352 | 0.00969 | -0.064 | 36.313
1 | 0.419 | 0.00943 | -0.065 | 44.385
1.5 | 0.485 | 0.00881 | -0.066 | 55.058
2 | 0.551 | 0.00982 | -0.068 | 56.118
2.5 | 0.616 | 0.00871 | -0.069 | 70.773
3 | 0.681 | 0.0088 | -0.07 | 77.373
3.5 | 0.744 | 0.00902 | -0.072 | 82.529
4 | 0.806 | 0.00913 | -0.073 | 88.356
4.5 | 0.866 | 0.00963 | -0.074 | 89.913
5 | 0.923 | 0.00983 | -0.075 | 93.97
5.5 | 0.977 | 0.00995 | -0.077 | 98.159
6 | 1.025 | 0.01052 | -0.078 | 97.511
6.5 | 1.067 | 0.01081 | -0.079 | 98.648
7 | 1.098 | 0.01123 | -0.08 | 97.759
7.5 | 1.112 | 0.0117 | -0.081 | 95.055
8 | 1.098 | 0.01239 | -0.082 | 88.63
8.5 | 0.765 | 0.05651 | -0.045 | 13.542
9 | 0.598 | 0.05944 | -0.046 | 10.059
9.5 | 0.624 | 0.06517 | -0.046 | 9.576
10 | 0.65 | 0.07062 | -0.047 | 9.209
10.5 | 0.677 | 0.07666 | -0.047 | 8.829
11 | 0.703 | 0.07368 | -0.048 | 9.545
11.5 | 0.729 | 0.08041 | -0.049 | 9.071
12 | 0.756 | 0.08049 | -0.05 | 9.391
12.5 | 0.782 | 0.08411 | -0.051 | 9.298
13 | 0.818 | 0.08256 | -0.059 | 9.906
13.5 | 0.874 | 0.06947 | -0.071 | 12.576
14 | 0.875 | 0.09028 | -0.063 | 9.691
14.5 | 0.977 | 0.05129 | -0.083 | 19.056
15 | 1.008 | 0.05287 | -0.084 | 19.058
15.5 | 1.028 | 0.05924 | -0.084 | 17.354
16 | 1.02 | 0.08325 | -0.078 | 12.248
16.5 | 1.037 | 0.09411 | -0.076 | 11.02
17 | 1.053 | 0.10587 | -0.074 | 9.948
17.5 | 1.047 | 0.14672 | -0.062 | 7.135
18 | 1.075 | 0.14981 | -0.064 | 7.175
18.5 | 1.105 | 0.14822 | -0.067 | 7.453
19 | 1.131 | 0.15751 | -0.068 | 7.183
19.5 | 1.158 | 0.16021 | -0.07 | 7.228
20 | 1.185 | 0.16549 | -0.071 | 7.161

## 152. Re 20M Mach 0.50 (2)
BIGFOIL.COM POLAR EXPORT
goe599
GOE 599 |  |  |  | Cl Max: | 1.2575 | at alpha= | 7.5 | deg
XFOIL ncrit=9 |  |  |  | L/D Max: | 144.257 | at alpha= | 6.5 | deg
Re: | 20000000 |  |  | Cd Min: | 0.27124 | at alpha= | -20 | deg
Mach: | 0.5 |  |  | Cl=0 at alpha= | -1.8651 | deg
|  |  |  | @ Cl=0.1, Cd= | 0.0055113
|  |  |  | @ Cl=0.4, Cd= | 0.0061653
|  |  |  | @ Cl=0.6, Cd= | 0.0062702
alpha (deg) | Cl | Cd | Cm | Cl/Cd
-20 | -0.8232 | 0.27124 | 0.0586 | -3.035
-19.5 | -0.8016 | 0.26238 | 0.0532 | -3.0551
-19 | -0.7807 | 0.25291 | 0.0478 | -3.0869
-18.5 | -0.7606 | 0.24312 | 0.0424 | -3.1285
-18 | -0.742 | 0.2328 | 0.037 | -3.1873
-17.5 | -0.7219 | 0.22407 | 0.032 | -3.2218
-17 | -0.7017 | 0.21582 | 0.0273 | -3.2513
-16.5 | -0.6857 | 0.20582 | 0.0221 | -3.3316
-16 | -0.6688 | 0.1965 | 0.0172 | -3.4036
-15.5 | -0.6562 | 0.18592 | 0.012 | -3.5295
-15 | -0.644 | 0.17598 | 0.0071 | -3.6595
-13.5 | -0.6327 | 0.14318 | -0.0089 | -4.4189
-13 | -0.6315 | 0.13282 | -0.0139 | -4.7546
-12.5 | -0.6326 | 0.12263 | -0.0188 | -5.1586
-12 | -0.6371 | 0.11218 | -0.024 | -5.6793
-11.5 | -0.6441 | 0.10177 | -0.0294 | -6.329
-11 | -0.6535 | 0.09137 | -0.0351 | -7.1522
-10.5 | -0.6644 | 0.08101 | -0.041 | -8.2015
-10 | -0.6738 | 0.06991 | -0.0492 | -9.6381
-9.5 | -0.6868 | 0.05885 | -0.0566 | -11.6703
-9 | -0.6957 | 0.04496 | -0.0682 | -15.4738
-8.5 | -0.7175 | 0.03371 | -0.0809 | -21.2845
-8 | -0.7399 | 0.02488 | -0.0804 | -29.7387
-7.5 | -0.7462 | 0.01546 | -0.0766 | -48.2665
-7 | -0.7209 | 0.00846 | -0.0706 | -85.2128
-6.5 | -0.6524 | 0.00674 | -0.0668 | -96.7953
-6 | -0.5777 | 0.00631 | -0.0647 | -91.5531
-5.5 | -0.5039 | 0.00599 | -0.0632 | -84.1235
-4.5 | -0.3593 | 0.0055 | -0.0616 | -65.3273
-4 | -0.2888 | 0.00532 | -0.0611 | -54.2857
-3.5 | -0.2195 | 0.00526 | -0.0608 | -41.73
-3 | -0.1512 | 0.00527 | -0.0606 | -28.6907
-2 | -0.018 | 0.00553 | -0.0603 | -3.255
-1.5 | 0.0487 | 0.00542 | -0.0604 | 8.9852
-1 | 0.1161 | 0.00554 | -0.0606 | 20.9567
-0.5 | 0.18 | 0.00598 | -0.0603 | 30.1003
0 | 0.2451 | 0.00628 | -0.0602 | 39.0287
0.5 | 0.3119 | 0.00613 | -0.0604 | 50.8809
1 | 0.3794 | 0.00615 | -0.0607 | 61.6911
1.5 | 0.4467 | 0.0062 | -0.0608 | 72.0484
2 | 0.5146 | 0.00624 | -0.0609 | 82.4679
2.5 | 0.5825 | 0.00626 | -0.0609 | 93.0511
3 | 0.6509 | 0.0063 | -0.0607 | 103.3175
3.5 | 0.7194 | 0.00641 | -0.0603 | 112.2309
4 | 0.7883 | 0.00652 | -0.0597 | 120.9049
4.5 | 0.8584 | 0.00669 | -0.0588 | 128.3109
5 | 0.928 | 0.00697 | -0.0576 | 133.142
5.5 | 0.9956 | 0.00741 | -0.0555 | 134.359
6 | 1.0653 | 0.00759 | -0.0533 | 140.3557
6.5 | 1.1353 | 0.00787 | -0.0503 | 144.2567
7 | 1.1996 | 0.00841 | -0.0453 | 142.6397
7.5 | 1.2575 | 0.01039 | -0.0383 | 121.0298
9.5 | 1.1585 | 0.03855 | 0.0054 | 30.0519
10 | 1.1183 | 0.04778 | 0.0057 | 23.4052
10.5 | 1.0832 | 0.05908 | 0.0004 | 18.3345
11 | 1.0546 | 0.07227 | -0.0088 | 14.5925
11.5 | 1.0323 | 0.0864 | -0.0184 | 11.9479
12 | 1.0155 | 0.10054 | -0.0263 | 10.1005
12.5 | 0.9989 | 0.11325 | -0.033 | 8.8203