## index
index | Re | Mach | Datasource
1 | 50000 | 0 | JavaFoil+Calcfoil stall+Eppler ext transition
2 | 50000 | 0 | XFOIL ncrit=9
3 | 50000 | 0.1 | JavaFoil+Calcfoil stall+Eppler ext transition
4 | 50000 | 0.1 | XFOIL ncrit=9
5 | 50000 | 0.25 | JavaFoil+Calcfoil stall+Eppler ext transition
6 | 50000 | 0.25 | XFOIL ncrit=9
7 | 50000 | 0.5 | JavaFoil+Calcfoil stall+Eppler ext transition
8 | 50000 | 0.5 | XFOIL ncrit=9
9 | 100000 | 0 | JavaFoil+Calcfoil stall+Eppler ext transition
10 | 100000 | 0 | XFOIL ncrit=9
11 | 100000 | 0.1 | JavaFoil+Calcfoil stall+Eppler ext transition
12 | 100000 | 0.1 | XFOIL ncrit=9
13 | 100000 | 0.25 | JavaFoil+Calcfoil stall+Eppler ext transition
14 | 100000 | 0.25 | XFOIL ncrit=9
15 | 100000 | 0.5 | JavaFoil+Calcfoil stall+Eppler ext transition
16 | 100000 | 0.5 | XFOIL ncrit=9
17 | 250000 | 0 | JavaFoil+Calcfoil stall+Eppler ext transition
18 | 250000 | 0 | XFOIL ncrit=9
19 | 250000 | 0.1 | JavaFoil+Calcfoil stall+Eppler ext transition
20 | 250000 | 0.1 | XFOIL ncrit=9
21 | 250000 | 0.25 | JavaFoil+Calcfoil stall+Eppler ext transition
22 | 250000 | 0.25 | XFOIL ncrit=9
23 | 250000 | 0.5 | JavaFoil+Calcfoil stall+Eppler ext transition
24 | 250000 | 0.5 | XFOIL ncrit=9
25 | 500000 | 0 | JavaFoil+Calcfoil stall+Eppler ext transition
26 | 500000 | 0 | XFOIL ncrit=9
27 | 500000 | 0.1 | JavaFoil+Calcfoil stall+Eppler ext transition
28 | 500000 | 0.1 | XFOIL ncrit=9
29 | 500000 | 0.25 | JavaFoil+Calcfoil stall+Eppler ext transition
30 | 500000 | 0.25 | XFOIL ncrit=9
31 | 500000 | 0.5 | JavaFoil+Calcfoil stall+Eppler ext transition
32 | 500000 | 0.5 | XFOIL ncrit=9
33 | 750000 | 0 | JavaFoil+Calcfoil stall+Eppler ext transition
34 | 750000 | 0 | XFOIL ncrit=9
35 | 750000 | 0.1 | JavaFoil+Calcfoil stall+Eppler ext transition
36 | 750000 | 0.1 | XFOIL ncrit=9
37 | 750000 | 0.25 | JavaFoil+Calcfoil stall+Eppler ext transition
38 | 750000 | 0.25 | XFOIL ncrit=9
39 | 750000 | 0.5 | JavaFoil+Calcfoil stall+Eppler ext transition
40 | 750000 | 0.5 | XFOIL ncrit=9
41 | 1000000 | 0 | JavaFoil+Calcfoil stall+Eppler ext transition
42 | 1000000 | 0 | XFOIL ncrit=9
43 | 1000000 | 0.1 | JavaFoil+Calcfoil stall+Eppler ext transition
44 | 1000000 | 0.1 | XFOIL ncrit=9
45 | 1000000 | 0.25 | JavaFoil+Calcfoil stall+Eppler ext transition
46 | 1000000 | 0.25 | XFOIL ncrit=9
47 | 1000000 | 0.5 | JavaFoil+Calcfoil stall+Eppler ext transition
48 | 1000000 | 0.5 | XFOIL ncrit=9
49 | 2000000 | 0 | JavaFoil+Calcfoil stall+Eppler ext transition
50 | 2000000 | 0 | XFOIL ncrit=9
51 | 2000000 | 0.1 | JavaFoil+Calcfoil stall+Eppler ext transition
52 | 2000000 | 0.1 | XFOIL ncrit=9
53 | 2000000 | 0.25 | JavaFoil+Calcfoil stall+Eppler ext transition
54 | 2000000 | 0.25 | XFOIL ncrit=9
55 | 2000000 | 0.5 | JavaFoil+Calcfoil stall+Eppler ext transition
56 | 2000000 | 0.5 | XFOIL ncrit=9
57 | 3000000 | 0 | JavaFoil+Calcfoil stall+Eppler ext transition
58 | 3000000 | 0 | XFOIL ncrit=9
59 | 3000000 | 0.1 | JavaFoil+Calcfoil stall+Eppler ext transition
60 | 3000000 | 0.1 | XFOIL ncrit=9
61 | 3000000 | 0.25 | JavaFoil+Calcfoil stall+Eppler ext transition
62 | 3000000 | 0.25 | XFOIL ncrit=9
63 | 3000000 | 0.5 | JavaFoil+Calcfoil stall+Eppler ext transition
64 | 3000000 | 0.5 | XFOIL ncrit=9
65 | 4000000 | 0 | JavaFoil+Calcfoil stall+Eppler ext transition
66 | 4000000 | 0 | XFOIL ncrit=9
67 | 4000000 | 0.1 | JavaFoil+Calcfoil stall+Eppler ext transition
68 | 4000000 | 0.1 | XFOIL ncrit=9
69 | 4000000 | 0.25 | JavaFoil+Calcfoil stall+Eppler ext transition
70 | 4000000 | 0.25 | XFOIL ncrit=9
71 | 4000000 | 0.5 | JavaFoil+Calcfoil stall+Eppler ext transition
72 | 4000000 | 0.5 | XFOIL ncrit=9
73 | 5000000 | 0 | JavaFoil+Calcfoil stall+Eppler ext transition
74 | 5000000 | 0 | XFOIL ncrit=9
75 | 5000000 | 0.1 | JavaFoil+Calcfoil stall+Eppler ext transition
76 | 5000000 | 0.1 | XFOIL ncrit=9
77 | 5000000 | 0.25 | JavaFoil+Calcfoil stall+Eppler ext transition
78 | 5000000 | 0.25 | XFOIL ncrit=9
79 | 5000000 | 0.5 | JavaFoil+Calcfoil stall+Eppler ext transition
80 | 5000000 | 0.5 | XFOIL ncrit=9
81 | 6000000 | 0 | JavaFoil+Calcfoil stall+Eppler ext transition
82 | 6000000 | 0 | XFOIL ncrit=9
83 | 6000000 | 0.1 | JavaFoil+Calcfoil stall+Eppler ext transition
84 | 6000000 | 0.1 | XFOIL ncrit=9
85 | 6000000 | 0.25 | JavaFoil+Calcfoil stall+Eppler ext transition
86 | 6000000 | 0.25 | XFOIL ncrit=9
87 | 6000000 | 0.5 | JavaFoil+Calcfoil stall+Eppler ext transition
88 | 6000000 | 0.5 | XFOIL ncrit=9
89 | 7000000 | 0 | JavaFoil+Calcfoil stall+Eppler ext transition
90 | 7000000 | 0 | XFOIL ncrit=9
91 | 7000000 | 0.1 | JavaFoil+Calcfoil stall+Eppler ext transition
92 | 7000000 | 0.1 | XFOIL ncrit=9
93 | 7000000 | 0.25 | JavaFoil+Calcfoil stall+Eppler ext transition
94 | 7000000 | 0.25 | XFOIL ncrit=9
95 | 7000000 | 0.5 | JavaFoil+Calcfoil stall+Eppler ext transition
96 | 7000000 | 0.5 | XFOIL ncrit=9
97 | 8000000 | 0 | JavaFoil+Calcfoil stall+Eppler ext transition
98 | 8000000 | 0 | XFOIL ncrit=9
99 | 8000000 | 0.1 | JavaFoil+Calcfoil stall+Eppler ext transition
100 | 8000000 | 0.1 | XFOIL ncrit=9
101 | 8000000 | 0.25 | JavaFoil+Calcfoil stall+Eppler ext transition
102 | 8000000 | 0.25 | XFOIL ncrit=9
103 | 8000000 | 0.5 | JavaFoil+Calcfoil stall+Eppler ext transition
104 | 8000000 | 0.5 | XFOIL ncrit=9
105 | 10000000 | 0 | JavaFoil+Calcfoil stall+Eppler ext transition
106 | 10000000 | 0 | XFOIL ncrit=9
107 | 10000000 | 0.1 | JavaFoil+Calcfoil stall+Eppler ext transition
108 | 10000000 | 0.1 | XFOIL ncrit=9
109 | 10000000 | 0.25 | JavaFoil+Calcfoil stall+Eppler ext transition
110 | 10000000 | 0.25 | XFOIL ncrit=9
111 | 10000000 | 0.5 | JavaFoil+Calcfoil stall+Eppler ext transition
112 | 10000000 | 0.5 | XFOIL ncrit=9
113 | 12000000 | 0 | JavaFoil+Calcfoil stall+Eppler ext transition
114 | 12000000 | 0 | XFOIL ncrit=9
115 | 12000000 | 0.1 | JavaFoil+Calcfoil stall+Eppler ext transition
116 | 12000000 | 0.1 | XFOIL ncrit=9
117 | 12000000 | 0.25 | JavaFoil+Calcfoil stall+Eppler ext transition
118 | 12000000 | 0.25 | XFOIL ncrit=9
119 | 12000000 | 0.5 | JavaFoil+Calcfoil stall+Eppler ext transition
120 | 12000000 | 0.5 | XFOIL ncrit=9
121 | 14000000 | 0 | JavaFoil+Calcfoil stall+Eppler ext transition
122 | 14000000 | 0 | XFOIL ncrit=9
123 | 14000000 | 0.1 | JavaFoil+Calcfoil stall+Eppler ext transition
124 | 14000000 | 0.1 | XFOIL ncrit=9
125 | 14000000 | 0.25 | JavaFoil+Calcfoil stall+Eppler ext transition
126 | 14000000 | 0.25 | XFOIL ncrit=9
127 | 14000000 | 0.5 | JavaFoil+Calcfoil stall+Eppler ext transition
128 | 14000000 | 0.5 | XFOIL ncrit=9
129 | 16000000 | 0 | JavaFoil+Calcfoil stall+Eppler ext transition
130 | 16000000 | 0 | XFOIL ncrit=9
131 | 16000000 | 0.1 | JavaFoil+Calcfoil stall+Eppler ext transition
132 | 16000000 | 0.1 | XFOIL ncrit=9
133 | 16000000 | 0.25 | JavaFoil+Calcfoil stall+Eppler ext transition
134 | 16000000 | 0.25 | XFOIL ncrit=9
135 | 16000000 | 0.5 | JavaFoil+Calcfoil stall+Eppler ext transition
136 | 16000000 | 0.5 | XFOIL ncrit=9
137 | 18000000 | 0 | JavaFoil+Calcfoil stall+Eppler ext transition
138 | 18000000 | 0 | XFOIL ncrit=9
139 | 18000000 | 0.1 | JavaFoil+Calcfoil stall+Eppler ext transition
140 | 18000000 | 0.1 | XFOIL ncrit=9
141 | 18000000 | 0.25 | JavaFoil+Calcfoil stall+Eppler ext transition
142 | 18000000 | 0.25 | XFOIL ncrit=9
143 | 18000000 | 0.5 | JavaFoil+Calcfoil stall+Eppler ext transition
144 | 18000000 | 0.5 | XFOIL ncrit=9
145 | 20000000 | 0 | JavaFoil+Calcfoil stall+Eppler ext transition
146 | 20000000 | 0 | XFOIL ncrit=9
147 | 20000000 | 0.1 | JavaFoil+Calcfoil stall+Eppler ext transition
148 | 20000000 | 0.1 | XFOIL ncrit=9
149 | 20000000 | 0.25 | JavaFoil+Calcfoil stall+Eppler ext transition
150 | 20000000 | 0.25 | XFOIL ncrit=9
151 | 20000000 | 0.5 | JavaFoil+Calcfoil stall+Eppler ext transition
152 | 20000000 | 0.5 | XFOIL ncrit=9

## 1. Re 50k Mach 0.00 (1)
BIGFOIL.COM POLAR EXPORT
NACA64-415 a=0.2
NACA64-415 a=0.2 |  |  |  | Cl Max: | 1.211 | at alpha= | 13.5 | deg
JavaFoil+Calcfoil stall+Eppler ext transition |  |  |  | L/D Max: | 33.805 | at alpha= | 7.5 | deg
Re: | 50000 |  |  | Cd Min: | 0.01762 | at alpha= | -1 | deg
Mach: | 0 |  |  | Cl=0 at alpha= | -2.1417 | deg
|  |  |  | @ Cl=0.1, Cd= | 0.018023
|  |  |  | @ Cl=0.4, Cd= | 0.021149
|  |  |  | @ Cl=0.6, Cd= | 0.023545
alpha (deg) | Cl | Cd | Cm | Cl/Cd
-19 | -0.669 | 0.30266 | -0.004 | -2.21
-18.5 | -0.686 | 0.28794 | -0.004 | -2.384
-18 | -0.703 | 0.26517 | -0.005 | -2.652
-17.5 | -0.719 | 0.24704 | -0.005 | -2.911
-17 | -0.735 | 0.23387 | -0.006 | -3.142
-16.5 | -0.748 | 0.21468 | -0.007 | -3.485
-16 | -0.76 | 0.20553 | -0.007 | -3.695
-15.5 | -0.769 | 0.18642 | -0.007 | -4.125
-15 | -0.776 | 0.17912 | -0.007 | -4.333
-14.5 | -0.781 | 0.16183 | -0.008 | -4.824
-14 | -0.782 | 0.15225 | -0.008 | -5.138
-13.5 | -0.781 | 0.14272 | -0.008 | -5.471
-13 | -0.776 | 0.13287 | -0.009 | -5.842
-12.5 | -0.767 | 0.12707 | -0.008 | -6.039
-12 | -0.756 | 0.11729 | -0.009 | -6.442
-11.5 | -0.74 | 0.11067 | -0.009 | -6.689
-11 | -0.721 | 0.10298 | -0.009 | -7.005
-10.5 | -0.699 | 0.09461 | -0.009 | -7.39
-10 | -0.673 | 0.08939 | -0.01 | -7.532
-9.5 | -0.644 | 0.08237 | -0.01 | -7.818
-9 | -0.612 | 0.07584 | -0.01 | -8.069
-8.5 | -0.576 | 0.07091 | -0.011 | -8.127
-8 | -0.537 | 0.06666 | -0.011 | -8.055
-7.5 | -0.496 | 0.06301 | -0.011 | -7.871
-7 | -0.454 | 0.05894 | -0.011 | -7.698
-6.5 | -0.41 | 0.05496 | -0.012 | -7.466
-6 | -0.366 | 0.05199 | -0.012 | -7.038
-5.5 | -0.321 | 0.04866 | -0.013 | -6.587
-5 | -0.274 | 0.04652 | -0.013 | -5.896
-4.5 | -0.227 | 0.0442 | -0.013 | -5.144
-4 | -0.18 | 0.04216 | -0.014 | -4.265
-3.5 | -0.132 | 0.0406 | -0.014 | -3.247
-3 | -0.084 | 0.03902 | -0.015 | -2.141
-2.5 | -0.043 | 0.01883 | -0.03 | -2.289
-2 | 0.017 | 0.01838 | -0.03 | 0.939
-1.5 | 0.077 | 0.01826 | -0.031 | 4.241
-1 | 0.139 | 0.01762 | -0.032 | 7.864
-0.5 | 0.2 | 0.01817 | -0.032 | 11.033
0 | 0.247 | 0.02004 | -0.033 | 12.347
0.5 | 0.304 | 0.02041 | -0.033 | 14.897
1 | 0.36 | 0.0208 | -0.034 | 17.328
1.5 | 0.415 | 0.02128 | -0.034 | 19.5
2 | 0.47 | 0.02181 | -0.034 | 21.55
2.5 | 0.524 | 0.02254 | -0.035 | 23.265
3 | 0.579 | 0.02322 | -0.035 | 24.929
3.5 | 0.632 | 0.02404 | -0.036 | 26.304
4 | 0.686 | 0.02499 | -0.036 | 27.438
4.5 | 0.739 | 0.02596 | -0.037 | 28.457
5 | 0.79 | 0.02704 | -0.037 | 29.229
5.5 | 0.841 | 0.0282 | -0.037 | 29.828
6 | 0.891 | 0.02957 | -0.038 | 30.123
6.5 | 0.94 | 0.0309 | -0.038 | 30.43
7 | 0.99 | 0.03214 | -0.039 | 30.806
7.5 | 1.076 | 0.03182 | -0.042 | 33.805
8 | 1.12 | 0.03338 | -0.042 | 33.568
8.5 | 1.163 | 0.03522 | -0.042 | 33.009
9 | 1.033 | 0.06608 | -0.021 | 15.63
9.5 | 1.067 | 0.07079 | -0.021 | 15.069
10 | 1.098 | 0.07576 | -0.02 | 14.494
10.5 | 1.126 | 0.08108 | -0.02 | 13.89
11 | 1.15 | 0.08653 | -0.02 | 13.29
11.5 | 1.171 | 0.09297 | -0.02 | 12.591
12 | 1.187 | 0.10141 | -0.02 | 11.705
12.5 | 1.2 | 0.10767 | -0.02 | 11.145
13 | 1.209 | 0.11566 | -0.019 | 10.45
13.5 | 1.211 | 0.12514 | -0.019 | 9.677
14 | 1.208 | 0.13267 | -0.019 | 9.102
14.5 | 1.2 | 0.14043 | -0.019 | 8.543
15 | 1.188 | 0.15002 | -0.019 | 7.919
15.5 | 1.172 | 0.16302 | -0.019 | 7.191
16 | 1.153 | 0.17643 | -0.018 | 6.536
16.5 | 1.131 | 0.18692 | -0.019 | 6.051
17 | 1.106 | 0.20163 | -0.019 | 5.485
17.5 | 1.079 | 0.20933 | -0.019 | 5.153
18 | 1.05 | 0.22551 | -0.019 | 4.655
18.5 | 1.019 | 0.2414 | -0.018 | 4.221

## 2. Re 50k Mach 0.00 (2)
BIGFOIL.COM POLAR EXPORT
NACA64-415 a=0.2
NACA64-415 a=0.2 |  |  |  | Cl Max: | 1.1981 | at alpha= | 13 | deg
XFOIL ncrit=9 |  |  |  | L/D Max: | 22.3411 | at alpha= | 11 | deg
Re: | 50000 |  |  | Cd Min: | 0.22315 | at alpha= | 18 | deg
Mach: | 0 |  |  | Cl=0 at alpha= | 2.9413 | deg
|  |  |  | @ Cl=0.1, Cd= | 0.039034
|  |  |  | @ Cl=0.4, Cd= | 0.078211
|  |  |  | @ Cl=0.6, Cd= | 0.099907
alpha (deg) | Cl | Cd | Cm | Cl/Cd
-11.5 | -0.3797 | 0.12813 | -0.0185 | -2.9634
-11 | -0.3482 | 0.12025 | -0.019 | -2.8956
-10.5 | -0.3335 | 0.11418 | -0.0198 | -2.9208
-9.5 | -0.295 | 0.1025 | -0.0205 | -2.878
-9 | -0.2938 | 0.09911 | -0.0194 | -2.9644
-8.5 | -0.2688 | 0.09323 | -0.0182 | -2.8832
-8 | -0.2991 | 0.09251 | -0.0103 | -3.2332
-6.5 | -0.6797 | 0.0596 | -0.0196 | -11.4044
-6 | -0.6422 | 0.05116 | -0.0225 | -12.5528
-5.5 | -0.5892 | 0.04579 | -0.0254 | -12.8674
-5 | -0.5296 | 0.04207 | -0.0278 | -12.5885
-4.5 | -0.4656 | 0.03897 | -0.0306 | -11.9477
-4 | -0.4127 | 0.03722 | -0.0308 | -11.0881
-3.5 | -0.3575 | 0.03583 | -0.0311 | -9.9777
-3 | -0.3016 | 0.03443 | -0.032 | -8.7598
-2.5 | 0.1258 | 0.03933 | -0.0718 | 3.1986
-2 | 0.1316 | 0.04004 | -0.0683 | 3.2867
-1.5 | 0.1365 | 0.04083 | -0.0646 | 3.3431
-1 | 0.1372 | 0.04164 | -0.0603 | 3.2949
-0.5 | 0.1231 | 0.04238 | -0.0537 | 2.9047
0 | 0.0943 | 0.04281 | -0.0451 | 2.2028
0.5 | 0.0621 | 0.04298 | -0.0359 | 1.4449
2 | -0.0849 | 0.03927 | 0.0023 | -2.162
2.5 | -0.0504 | 0.04124 | 0.0015 | -1.2221
3 | 0.0067 | 0.04496 | -0.0039 | 0.14902
3.5 | 0.0847 | 0.05049 | -0.0131 | 1.6776
4 | 0.1417 | 0.05447 | -0.0181 | 2.6014
4.5 | 0.1941 | 0.05844 | -0.0219 | 3.3214
5 | 0.2496 | 0.06312 | -0.0261 | 3.9544
5.5 | 0.2935 | 0.06685 | -0.0283 | 4.3904
6.5 | 0.3633 | 0.07437 | -0.0304 | 4.885
7 | 0.4128 | 0.07955 | -0.0333 | 5.1892
8 | 0.4653 | 0.08748 | -0.0337 | 5.3189
8.5 | 0.5049 | 0.09286 | -0.0355 | 5.4372
9 | 0.5371 | 0.09779 | -0.0364 | 5.4924
9.5 | 0.5584 | 0.10195 | -0.0361 | 5.4772
10 | 0.7103 | 0.09449 | -0.0302 | 7.5172
10.5 | 0.75 | 0.09547 | -0.0278 | 7.8559
11 | 1.0688 | 0.04784 | -0.0049 | 22.3411
11.5 | 1.072 | 0.05029 | 0.0012 | 21.3164
12 | 1.1059 | 0.05401 | 0.0045 | 20.4758
12.5 | 1.1651 | 0.05847 | 0.0058 | 19.9265
13 | 1.1981 | 0.06473 | 0.0068 | 18.5092
13.5 | 1.171 | 0.07312 | 0.0082 | 16.0148
14 | 1.1246 | 0.08388 | 0.0073 | 13.4072
14.5 | 1.0595 | 0.09854 | 0.0026 | 10.752
15.5 | 0.8245 | 0.17105 | -0.0392 | 4.8202
16 | 0.7738 | 0.19463 | -0.057 | 3.9757
16.5 | 0.7815 | 0.20137 | -0.0607 | 3.8809
17 | 0.8028 | 0.21011 | -0.0633 | 3.8209
17.5 | 0.8284 | 0.21933 | -0.0654 | 3.777
18 | 0.832 | 0.22315 | -0.0698 | 3.7284

## 3. Re 50k Mach 0.10 (1)
BIGFOIL.COM POLAR EXPORT
NACA64-415 a=0.2
NACA64-415 a=0.2 |  |  |  | Cl Max: | 1.203 | at alpha= | 13 | deg
JavaFoil+Calcfoil stall+Eppler ext transition |  |  |  | L/D Max: | 33.658 | at alpha= | 7.5 | deg
Re: | 50000 |  |  | Cd Min: | 0.01828 | at alpha= | -1 | deg
Mach: | 0.1 |  |  | Cl=0 at alpha= | -2.1475 | deg
|  |  |  | @ Cl=0.1, Cd= | 0.018299
|  |  |  | @ Cl=0.4, Cd= | 0.021221
|  |  |  | @ Cl=0.6, Cd= | 0.023656
alpha (deg) | Cl | Cd | Cm | Cl/Cd
-18.5 | -0.639 | 0.30035 | -0.004 | -2.129
-18 | -0.66 | 0.2724 | -0.005 | -2.421
-17.5 | -0.68 | 0.2627 | -0.006 | -2.587
-17 | -0.698 | 0.24001 | -0.006 | -2.908
-16.5 | -0.715 | 0.21736 | -0.007 | -3.288
-16 | -0.728 | 0.20984 | -0.005 | -3.471
-15.5 | -0.743 | 0.18937 | -0.007 | -3.921
-15 | -0.753 | 0.18174 | -0.007 | -4.143
-14.5 | -0.761 | 0.16446 | -0.008 | -4.626
-14 | -0.766 | 0.15622 | -0.008 | -4.901
-13.5 | -0.767 | 0.14559 | -0.008 | -5.269
-13 | -0.765 | 0.13506 | -0.009 | -5.665
-12.5 | -0.759 | 0.13023 | -0.008 | -5.826
-12 | -0.749 | 0.1213 | -0.009 | -6.176
-11.5 | -0.736 | 0.11416 | -0.009 | -6.445
-11 | -0.718 | 0.1037 | -0.009 | -6.928
-10.5 | -0.697 | 0.09468 | -0.009 | -7.367
-10 | -0.673 | 0.08955 | -0.01 | -7.512
-9.5 | -0.644 | 0.08386 | -0.01 | -7.683
-9 | -0.613 | 0.07703 | -0.01 | -7.957
-8.5 | -0.578 | 0.07183 | -0.011 | -8.042
-8 | -0.538 | 0.06746 | -0.011 | -7.981
-7.5 | -0.498 | 0.0628 | -0.011 | -7.925
-7 | -0.455 | 0.05946 | -0.011 | -7.659
-6.5 | -0.412 | 0.05535 | -0.012 | -7.444
-6 | -0.367 | 0.05231 | -0.012 | -7.024
-5.5 | -0.322 | 0.04888 | -0.013 | -6.587
-5 | -0.276 | 0.04637 | -0.013 | -5.942
-4.5 | -0.228 | 0.04434 | -0.013 | -5.152
-4 | -0.181 | 0.04226 | -0.014 | -4.275
-3.5 | -0.132 | 0.04069 | -0.014 | -3.256
-3 | -0.084 | 0.03911 | -0.015 | -2.146
-2.5 | -0.043 | 0.01886 | -0.031 | -2.296
-2 | 0.018 | 0.01874 | -0.031 | 0.943
-1.5 | 0.078 | 0.01831 | -0.031 | 4.245
-1 | 0.139 | 0.01828 | -0.032 | 7.61
-0.5 | 0.201 | 0.01829 | -0.032 | 11.017
0 | 0.249 | 0.02013 | -0.033 | 12.345
0.5 | 0.306 | 0.02048 | -0.033 | 14.918
1 | 0.362 | 0.02091 | -0.034 | 17.315
1.5 | 0.417 | 0.02136 | -0.034 | 19.522
2 | 0.472 | 0.02194 | -0.035 | 21.515
2.5 | 0.527 | 0.02263 | -0.035 | 23.289
3 | 0.581 | 0.02336 | -0.035 | 24.877
3.5 | 0.635 | 0.0242 | -0.036 | 26.24
4 | 0.689 | 0.02511 | -0.036 | 27.44
4.5 | 0.742 | 0.02608 | -0.037 | 28.462
5 | 0.794 | 0.02717 | -0.037 | 29.223
5.5 | 0.845 | 0.02839 | -0.038 | 29.764
6 | 0.895 | 0.02972 | -0.038 | 30.106
6.5 | 0.944 | 0.03107 | -0.038 | 30.393
7 | 0.995 | 0.03233 | -0.039 | 30.771
7.5 | 1.08 | 0.03208 | -0.042 | 33.658
8 | 1.125 | 0.03377 | -0.042 | 33.302
8.5 | 1.166 | 0.03556 | -0.043 | 32.798
9 | 1.036 | 0.06625 | -0.021 | 15.642
9.5 | 1.07 | 0.07099 | -0.021 | 15.068
10 | 1.101 | 0.07595 | -0.02 | 14.495
10.5 | 1.128 | 0.08236 | -0.02 | 13.701
11 | 1.151 | 0.08812 | -0.02 | 13.064
11.5 | 1.17 | 0.09336 | -0.02 | 12.535
12 | 1.185 | 0.10187 | -0.019 | 11.636
12.5 | 1.196 | 0.10843 | -0.019 | 11.035
13 | 1.203 | 0.11705 | -0.019 | 10.278
13.5 | 1.203 | 0.12622 | -0.019 | 9.53
14 | 1.197 | 0.13407 | -0.019 | 8.925
14.5 | 1.186 | 0.14537 | -0.019 | 8.156
15 | 1.17 | 0.15972 | -0.019 | 7.324
15.5 | 1.15 | 0.16551 | -0.018 | 6.949
16 | 1.127 | 0.18121 | -0.019 | 6.219
16.5 | 1.1 | 0.19486 | -0.019 | 5.647
17 | 1.071 | 0.21135 | -0.019 | 5.068
17.5 | 1.039 | 0.21903 | -0.018 | 4.744
18 | 1.006 | 0.23684 | -0.018 | 4.246

## 4. Re 50k Mach 0.10 (2)
BIGFOIL.COM POLAR EXPORT
NACA64-415 a=0.2
NACA64-415 a=0.2 |  |  |  | Cl Max: | 1.1898 | at alpha= | 13 | deg
XFOIL ncrit=9 |  |  |  | L/D Max: | 20.9041 | at alpha= | 11.5 | deg
Re: | 50000 |  |  | Cd Min: | 0.20035 | at alpha= | 18 | deg
Mach: | 0.1 |  |  | Cl=0 at alpha= | 2.9312 | deg
|  |  |  | @ Cl=0.1, Cd= | 0.051833
|  |  |  | @ Cl=0.4, Cd= | 0.078568
|  |  |  | @ Cl=0.6, Cd= | 0.095883
alpha (deg) | Cl | Cd | Cm | Cl/Cd
-11.5 | -0.3821 | 0.12901 | -0.019 | -2.9618
-11 | -0.3464 | 0.12069 | -0.0192 | -2.8702
-10.5 | -0.3297 | 0.11444 | -0.0201 | -2.881
-10 | -0.3137 | 0.10857 | -0.0207 | -2.8894
-9.5 | -0.2919 | 0.10278 | -0.021 | -2.84
-9 | -0.2921 | 0.0995 | -0.0198 | -2.9357
-8.5 | -0.2687 | 0.09373 | -0.0183 | -2.8667
-6.5 | -0.6805 | 0.06056 | -0.0198 | -11.2368
-6 | -0.6414 | 0.05184 | -0.0233 | -12.3727
-5.5 | -0.5906 | 0.04628 | -0.0261 | -12.7615
-5 | -0.5326 | 0.04253 | -0.0282 | -12.5229
-4.5 | -0.4701 | 0.03934 | -0.0308 | -11.9497
-4 | -0.4138 | 0.03759 | -0.0314 | -11.0082
-3.5 | -0.3598 | 0.03612 | -0.0315 | -9.9612
-3 | -0.3056 | 0.03486 | -0.0319 | -8.7665
-2.5 | 0.1319 | 0.03952 | -0.0731 | 3.3376
-2 | 0.1345 | 0.04026 | -0.069 | 3.3408
-1.5 | 0.135 | 0.04107 | -0.0645 | 3.2871
-1 | 0.1437 | 0.0419 | -0.0615 | 3.4296
-0.5 | 0.1212 | 0.04261 | -0.0536 | 2.8444
0 | 0.0947 | 0.04305 | -0.0452 | 2.1998
0.5 | 0.0611 | 0.04318 | -0.0359 | 1.415
2.5 | -0.052 | 0.04137 | 0.0016 | -1.2569
3 | 0.0083 | 0.04532 | -0.0044 | 0.18314
3.5 | 0.0856 | 0.05089 | -0.0134 | 1.6821
4 | 0.1395 | 0.05442 | -0.0177 | 2.5634
4.5 | 0.1918 | 0.05841 | -0.0215 | 3.2837
5 | 0.2424 | 0.06269 | -0.025 | 3.8666
5.5 | 0.2977 | 0.06761 | -0.0289 | 4.4032
6.5 | 0.3615 | 0.07446 | -0.0301 | 4.855
7 | 0.4168 | 0.08036 | -0.0337 | 5.1867
7.5 | 0.4369 | 0.08338 | -0.033 | 5.2399
8 | 0.4647 | 0.08771 | -0.0336 | 5.2981
8.5 | 0.4986 | 0.09276 | -0.0348 | 5.3752
9 | 0.5305 | 0.09776 | -0.0357 | 5.4266
9.5 | 0.6438 | 0.0947 | -0.0319 | 6.7983
10 | 0.6974 | 0.09584 | -0.0301 | 7.2767
11.5 | 1.0705 | 0.05121 | 0.0021 | 20.9041
12 | 1.1024 | 0.05524 | 0.0052 | 19.9566
12.5 | 1.1598 | 0.0598 | 0.0067 | 19.3946
13 | 1.1898 | 0.06623 | 0.0077 | 17.9647
13.5 | 1.1578 | 0.07509 | 0.0086 | 15.4188
14 | 1.1079 | 0.08652 | 0.0069 | 12.8051
14.5 | 1.0458 | 0.10152 | 0.0016 | 10.3014
15.5 | 0.5705 | 0.17025 | -0.0406 | 3.351
16 | 0.5766 | 0.17611 | -0.0432 | 3.2741
16.5 | 0.5879 | 0.18273 | -0.0456 | 3.2173
17 | 0.6033 | 0.1899 | -0.0476 | 3.1769
17.5 | 0.6173 | 0.19665 | -0.0499 | 3.1391
18 | 0.6135 | 0.20035 | -0.0535 | 3.0621

## 5. Re 50k Mach 0.25 (1)
BIGFOIL.COM POLAR EXPORT
NACA64-415 a=0.2
NACA64-415 a=0.2 |  |  |  | Cl Max: | 1.186 | at alpha= | 8.5 | deg
JavaFoil+Calcfoil stall+Eppler ext transition |  |  |  | L/D Max: | 32.728 | at alpha= | 7.5 | deg
Re: | 50000 |  |  | Cd Min: | 0.01798 | at alpha= | -0.5 | deg
Mach: | 0.25 |  |  | Cl=0 at alpha= | -2.1452 | deg
|  |  |  | @ Cl=0.1, Cd= | 0.018604
|  |  |  | @ Cl=0.4, Cd= | 0.021725
|  |  |  | @ Cl=0.6, Cd= | 0.024174
alpha (deg) | Cl | Cd | Cm | Cl/Cd
-16.5 | -0.404 | 0.31557 | -0.005 | -1.279
-16 | -0.455 | 0.32768 | -0.005 | -1.389
-15.5 | -0.502 | 0.27927 | -0.005 | -1.798
-15 | -0.545 | 0.2381 | -0.005 | -2.29
-14.5 | -0.583 | 0.20982 | -0.006 | -2.781
-14 | -0.618 | 0.18411 | -0.008 | -3.355
-13.5 | -0.646 | 0.16853 | -0.008 | -3.831
-13 | -0.667 | 0.16094 | -0.008 | -4.145
-12.5 | -0.683 | 0.14753 | -0.009 | -4.627
-12 | -0.692 | 0.13001 | -0.009 | -5.321
-11.5 | -0.694 | 0.12434 | -0.009 | -5.579
-11 | -0.69 | 0.11114 | -0.009 | -6.206
-10.5 | -0.679 | 0.10565 | -0.01 | -6.43
-10 | -0.663 | 0.09735 | -0.01 | -6.813
-9.5 | -0.642 | 0.08868 | -0.01 | -7.235
-9 | -0.615 | 0.08028 | -0.01 | -7.662
-8.5 | -0.583 | 0.07588 | -0.011 | -7.682
-8 | -0.545 | 0.07005 | -0.011 | -7.785
-7.5 | -0.506 | 0.0652 | -0.011 | -7.755
-7 | -0.464 | 0.06117 | -0.012 | -7.582
-6.5 | -0.42 | 0.05654 | -0.012 | -7.435
-6 | -0.376 | 0.05316 | -0.012 | -7.065
-5.5 | -0.329 | 0.04996 | -0.013 | -6.595
-5 | -0.282 | 0.04698 | -0.013 | -6.009
-4.5 | -0.234 | 0.04492 | -0.014 | -5.213
-4 | -0.185 | 0.04269 | -0.014 | -4.343
-3.5 | -0.136 | 0.04094 | -0.014 | -3.321
-3 | -0.086 | 0.03944 | -0.015 | -2.185
-2.5 | -0.044 | 0.01914 | -0.031 | -2.325
-2 | 0.018 | 0.01905 | -0.032 | 0.953
-1.5 | 0.08 | 0.01862 | -0.032 | 4.273
-1 | 0.142 | 0.01857 | -0.032 | 7.669
-0.5 | 0.206 | 0.01798 | -0.033 | 11.44
0 | 0.255 | 0.02062 | -0.034 | 12.35
0.5 | 0.313 | 0.02099 | -0.034 | 14.915
1 | 0.371 | 0.02145 | -0.035 | 17.295
1.5 | 0.427 | 0.02198 | -0.035 | 19.415
2 | 0.484 | 0.02256 | -0.035 | 21.437
2.5 | 0.54 | 0.02325 | -0.036 | 23.213
3 | 0.595 | 0.0241 | -0.036 | 24.697
3.5 | 0.651 | 0.02493 | -0.037 | 26.099
4 | 0.706 | 0.02586 | -0.037 | 27.29
4.5 | 0.76 | 0.02696 | -0.038 | 28.201
5 | 0.813 | 0.02813 | -0.038 | 28.919
5.5 | 0.865 | 0.02938 | -0.038 | 29.455
6 | 0.916 | 0.03081 | -0.039 | 29.732
6.5 | 0.967 | 0.03214 | -0.039 | 30.101
7 | 1.018 | 0.03357 | -0.04 | 30.312
7.5 | 1.102 | 0.03368 | -0.043 | 32.728
8 | 1.146 | 0.03558 | -0.043 | 32.211
8.5 | 1.186 | 0.03758 | -0.044 | 31.559
9 | 1.054 | 0.06816 | -0.021 | 15.472
9.5 | 1.085 | 0.07339 | -0.021 | 14.786
10 | 1.113 | 0.07923 | -0.02 | 14.051
10.5 | 1.135 | 0.08586 | -0.02 | 13.223
11 | 1.151 | 0.09296 | -0.02 | 12.381
11.5 | 1.161 | 0.10109 | -0.02 | 11.482
12 | 1.164 | 0.10942 | -0.019 | 10.639
12.5 | 1.161 | 0.11693 | -0.019 | 9.93
13 | 1.151 | 0.12906 | -0.019 | 8.922
13.5 | 1.13 | 0.14148 | -0.018 | 7.987

## 6. Re 50k Mach 0.25 (2)
BIGFOIL.COM POLAR EXPORT
NACA64-415 a=0.2
NACA64-415 a=0.2 |  |  |  | Cl Max: | 1.0893 | at alpha= | 12.5 | deg
XFOIL ncrit=9 |  |  |  | L/D Max: | 18.6829 | at alpha= | 11.5 | deg
Re: | 50000 |  |  | Cd Min: | 0.22546 | at alpha= | 17.5 | deg
Mach: | 0.25 |  |  | Cl=0 at alpha= | 2.9162 | deg
|  |  |  | @ Cl=0.1, Cd= | 0.040979
|  |  |  | @ Cl=0.4, Cd= | 0.08061
|  |  |  | @ Cl=0.6, Cd= | 0.10304
alpha (deg) | Cl | Cd | Cm | Cl/Cd
-11.5 | -0.3571 | 0.12921 | -0.0199 | -2.7637
-11 | -0.3504 | 0.12435 | -0.0212 | -2.8179
-10.5 | -0.3164 | 0.11635 | -0.022 | -2.7194
-10 | -0.2963 | 0.11004 | -0.0229 | -2.6927
-9.5 | -0.279 | 0.10461 | -0.0232 | -2.667
-9 | -0.2805 | 0.10138 | -0.0217 | -2.7668
-8.5 | -0.2777 | 0.0975 | -0.0173 | -2.8482
-8 | -0.3081 | 0.09676 | -0.0094 | -3.1842
-7 | -0.6162 | 0.07667 | -0.0194 | -8.037
-6.5 | -0.6598 | 0.06459 | -0.0239 | -10.2152
-6 | -0.6305 | 0.0553 | -0.0286 | -11.4014
-5.5 | -0.5902 | 0.04912 | -0.0309 | -12.0155
-5 | -0.5415 | 0.04489 | -0.0318 | -12.0628
-4.5 | -0.4872 | 0.04145 | -0.0327 | -11.7539
-4 | -0.4289 | 0.03938 | -0.0337 | -10.8913
-3.5 | -0.366 | 0.03778 | -0.0347 | -9.6877
-3 | -0.3233 | 0.03655 | -0.0326 | -8.8454
-2.5 | 0.1087 | 0.04107 | -0.0703 | 2.6467
-2 | 0.1423 | 0.04157 | -0.0714 | 3.4231
-1.5 | 0.1421 | 0.04238 | -0.0667 | 3.353
-1 | 0.1351 | 0.04323 | -0.0609 | 3.1251
-0.5 | 0.1225 | 0.04394 | -0.0545 | 2.7879
0 | 0.1262 | 0.04481 | -0.0505 | 2.8163
0.5 | 0.08 | 0.0448 | -0.0392 | 1.7857
1 | 0.0027 | 0.04382 | -0.0235 | 0.061616
2.5 | -0.0606 | 0.04213 | 0.0024 | -1.4384
3 | 0.0122 | 0.0469 | -0.0059 | 0.26013
4 | 0.1488 | 0.05658 | -0.0196 | 2.6299
4.5 | 0.2013 | 0.06059 | -0.0232 | 3.3223
5.5 | 0.2836 | 0.06774 | -0.0266 | 4.1866
6 | 0.3255 | 0.07212 | -0.0286 | 4.5133
7 | 0.3985 | 0.08041 | -0.0311 | 4.9559
7.5 | 0.4355 | 0.08535 | -0.0326 | 5.1025
8 | 0.4808 | 0.09089 | -0.0348 | 5.2899
8.5 | 0.5162 | 0.09584 | -0.0357 | 5.3861
9 | 0.5414 | 0.10034 | -0.0359 | 5.3957
9.5 | 0.5742 | 0.10428 | -0.0354 | 5.5063
10 | 0.6947 | 0.09847 | -0.029 | 7.0549
10.5 | 0.7422 | 0.09936 | -0.0265 | 7.4698
11 | 0.9547 | 0.0688 | -0.0071 | 13.8765
11.5 | 1.061 | 0.05679 | 0.0057 | 18.6829
12 | 1.0802 | 0.06232 | 0.0079 | 17.3331
12.5 | 1.0893 | 0.0693 | 0.009 | 15.7186
13 | 1.087 | 0.07785 | 0.0089 | 13.9627
13.5 | 1.0302 | 0.0918 | 0.0044 | 11.2222
14.5 | 0.849 | 0.14633 | -0.026 | 5.802
15 | 0.8093 | 0.16716 | -0.0387 | 4.8415
16 | 0.7823 | 0.19928 | -0.0595 | 3.9256
16.5 | 0.7908 | 0.20599 | -0.0635 | 3.839
17 | 0.816 | 0.21561 | -0.0661 | 3.7846
17.5 | 0.843 | 0.22546 | -0.0684 | 3.739

## 7. Re 50k Mach 0.50 (1)
BIGFOIL.COM POLAR EXPORT
NACA64-415 a=0.2
NACA64-415 a=0.2 |  |  |  | Cl Max: | 1.208 | at alpha= | 20 | deg
JavaFoil+Calcfoil stall+Eppler ext transition |  |  |  | L/D Max: | 29.711 | at alpha= | 6.5 | deg
Re: | 50000 |  |  | Cd Min: | 0.02003 | at alpha= | -0.5 | deg
Mach: | 0.5 |  |  | Cl=0 at alpha= | -2.1667 | deg
|  |  |  | @ Cl=0.1, Cd= | 0.020208
|  |  |  | @ Cl=0.4, Cd= | 0.023778
|  |  |  | @ Cl=0.6, Cd= | 0.026309
alpha (deg) | Cl | Cd | Cm | Cl/Cd
-20 | -0.994 | 0.4607 | -0.009 | -2.157
-19.5 | -0.967 | 0.44204 | -0.009 | -2.187
-19 | -0.94 | 0.43014 | -0.009 | -2.185
-18.5 | -0.913 | 0.42058 | -0.01 | -2.17
-18 | -0.883 | 0.39532 | -0.009 | -2.234
-17.5 | -0.856 | 0.38212 | -0.01 | -2.24
-17 | -0.829 | 0.38347 | -0.01 | -2.161
-16.5 | -0.801 | 0.36596 | -0.01 | -2.19
-16 | -0.774 | 0.36123 | -0.01 | -2.143
-15.5 | -0.745 | 0.35116 | -0.01 | -2.122
-15 | -0.717 | 0.33157 | -0.01 | -2.162
-14.5 | -0.689 | 0.33424 | -0.01 | -2.063
-14 | -0.662 | 0.31985 | -0.011 | -2.07
-13.5 | -0.634 | 0.32403 | -0.011 | -1.958
-13 | -0.607 | 0.32048 | -0.011 | -1.893
-12.5 | -0.578 | 0.2786 | -0.011 | -2.075
-12 | -0.55 | 0.28332 | -0.011 | -1.941
-11.5 | -0.522 | 0.26832 | -0.011 | -1.947
-11 | -0.495 | 0.25461 | -0.011 | -1.943
-10.5 | -0.467 | 0.25103 | -0.012 | -1.86
-10 | -0.439 | 0.24802 | -0.012 | -1.771
-9.5 | -0.411 | 0.22989 | -0.011 | -1.786
-9 | -0.383 | 0.20138 | -0.011 | -1.9
-8.5 | -0.355 | 0.20378 | -0.011 | -1.741
-8 | -0.327 | 0.17368 | -0.012 | -1.883
-7.5 | -0.472 | 0.09301 | -0.012 | -5.076
-7 | -0.466 | 0.07903 | -0.012 | -5.897
-6.5 | -0.439 | 0.08477 | -0.013 | -5.176
-6 | -0.401 | 0.06076 | -0.013 | -6.601
-5.5 | -0.357 | 0.05499 | -0.014 | -6.494
-5 | -0.309 | 0.05054 | -0.014 | -6.114
-4.5 | -0.258 | 0.04756 | -0.015 | -5.428
-4 | -0.205 | 0.04479 | -0.015 | -4.582
-3.5 | -0.151 | 0.04263 | -0.016 | -3.543
-3 | -0.096 | 0.04095 | -0.016 | -2.34
-2.5 | -0.04 | 0.03956 | -0.017 | -1.011
-2 | 0.02 | 0.02025 | -0.035 | 1.001
-1.5 | 0.087 | 0.02024 | -0.034 | 4.323
-1 | 0.157 | 0.02007 | -0.035 | 7.813
-0.5 | 0.226 | 0.02003 | -0.036 | 11.309
0 | 0.282 | 0.02276 | -0.036 | 12.371
0.5 | 0.346 | 0.02328 | -0.037 | 14.859
1 | 0.41 | 0.02387 | -0.038 | 17.176
1.5 | 0.471 | 0.0246 | -0.038 | 19.16
2 | 0.534 | 0.02526 | -0.039 | 21.13
2.5 | 0.596 | 0.02625 | -0.039 | 22.695
3 | 0.658 | 0.02717 | -0.04 | 24.202
3.5 | 0.719 | 0.02826 | -0.04 | 25.442
4 | 0.779 | 0.02955 | -0.041 | 26.383
4.5 | 0.839 | 0.03089 | -0.041 | 27.173
5 | 0.897 | 0.0324 | -0.042 | 27.684
5.5 | 0.953 | 0.03413 | -0.042 | 27.914
6 | 1.009 | 0.03577 | -0.043 | 28.199
6.5 | 1.098 | 0.03696 | -0.046 | 29.711
7 | 1.145 | 0.03953 | -0.046 | 28.953
7.5 | 1.023 | 0.06077 | -0.023 | 16.839
8 | 1.048 | 0.06788 | -0.022 | 15.446
8.5 | 1.061 | 0.07575 | -0.021 | 14.002
9 | 1.049 | 0.08787 | -0.021 | 11.936
9.5 | 0.981 | 0.10297 | -0.019 | 9.527
10 | 0.667 | 0.19208 | -0.018 | 3.473
10.5 | 0.695 | 0.21926 | -0.021 | 3.169
11 | 0.721 | 0.24608 | -0.021 | 2.932
11.5 | 0.748 | 0.22915 | -0.022 | 3.265
12 | 0.776 | 0.25847 | -0.025 | 3.003
12.5 | 0.803 | 0.27759 | -0.025 | 2.891
13 | 0.829 | 0.28569 | -0.026 | 2.902
13.5 | 0.857 | 0.33308 | -0.028 | 2.574
14 | 0.884 | 0.33931 | -0.029 | 2.604
14.5 | 0.91 | 0.33999 | -0.029 | 2.677
15 | 0.938 | 0.37097 | -0.032 | 2.53
15.5 | 0.965 | 0.3618 | -0.032 | 2.666
16 | 0.991 | 0.38304 | -0.033 | 2.588
16.5 | 1.02 | 0.41042 | -0.035 | 2.485
17 | 1.046 | 0.39833 | -0.035 | 2.626
17.5 | 1.072 | 0.42073 | -0.036 | 2.548
18 | 1.101 | 0.44689 | -0.038 | 2.464
18.5 | 1.127 | 0.45328 | -0.038 | 2.486
19 | 1.153 | 0.46092 | -0.039 | 2.501
19.5 | 1.179 | 0.47312 | -0.04 | 2.492
20 | 1.208 | 0.51637 | -0.041 | 2.339

## 8. Re 50k Mach 0.50 (2)
BIGFOIL.COM POLAR EXPORT
NACA64-415 a=0.2
NACA64-415 a=0.2 |  |  |  | Cl Max: | 0.9954 | at alpha= | 20 | deg
XFOIL ncrit=9 |  |  |  | L/D Max: | 6.2902 | at alpha= | 10.5 | deg
Re: | 50000 |  |  | Cd Min: | 0.2872 | at alpha= | 20 | deg
Mach: | 0.5 |  |  | Cl=0 at alpha= | -1.7875 | deg
|  |  |  | @ Cl=0.1, Cd= | 0.047775
|  |  |  | @ Cl=0.4, Cd= | 0.088068
|  |  |  | @ Cl=0.6, Cd= | 0.10365
alpha (deg) | Cl | Cd | Cm | Cl/Cd
-19.5 | -0.6554 | 0.25376 | 0.0396 | -2.5828
-19 | -0.6335 | 0.24717 | 0.0343 | -2.563
-18.5 | -0.6169 | 0.24271 | 0.0277 | -2.5417
-18 | -0.5847 | 0.23081 | 0.0244 | -2.5333
-17.5 | -0.5812 | 0.23279 | 0.0168 | -2.4967
-17 | -0.5381 | 0.21539 | 0.0146 | -2.4983
-16.5 | -0.5354 | 0.21614 | 0.0076 | -2.4771
-16 | -0.4942 | 0.20105 | 0.0052 | -2.4581
-15.5 | -0.473 | 0.19346 | 0.0005 | -2.4449
-15 | -0.465 | 0.19063 | -0.0049 | -2.4393
-14.5 | -0.4338 | 0.18014 | -0.008 | -2.4081
-14 | -0.4054 | 0.17087 | -0.0114 | -2.3726
-13.5 | -0.3839 | 0.16342 | -0.0151 | -2.3492
-13 | -0.3641 | 0.15654 | -0.0185 | -2.3259
-12.5 | -0.347 | 0.15009 | -0.0219 | -2.3119
-12 | -0.3396 | 0.14518 | -0.0252 | -2.3392
-11.5 | -0.3022 | 0.13547 | -0.0274 | -2.2308
-11 | -0.3048 | 0.13234 | -0.0297 | -2.3032
-10.5 | -0.2626 | 0.12271 | -0.0317 | -2.14
-10 | -0.2602 | 0.1186 | -0.0319 | -2.1939
-9.5 | -0.262 | 0.11568 | -0.0274 | -2.2649
-8.5 | -0.3024 | 0.11287 | -0.0143 | -2.6792
-8 | -0.326 | 0.11094 | -0.009 | -2.9385
-7.5 | -0.4408 | 0.09657 | -0.0283 | -4.5646
-7 | -0.4755 | 0.08425 | -0.0426 | -5.6439
-6.5 | -0.5066 | 0.07595 | -0.0471 | -6.6702
-6 | -0.5411 | 0.06865 | -0.0486 | -7.882
-5.5 | -0.5452 | 0.06209 | -0.0483 | -8.7808
-5 | -0.548 | 0.0566 | -0.0454 | -9.682
-4.5 | -0.5256 | 0.05166 | -0.044 | -10.1742
-4 | -0.4879 | 0.04789 | -0.0426 | -10.1879
-3.5 | -0.4429 | 0.0452 | -0.0408 | -9.7987
-3 | -0.3828 | 0.04311 | -0.0402 | -8.8796
-2.5 | -0.3326 | 0.04189 | -0.0376 | -7.9398
-1.5 | 0.1342 | 0.04824 | -0.0701 | 2.7819
-1 | 0.1313 | 0.04903 | -0.0644 | 2.678
-0.5 | 0.1337 | 0.04988 | -0.0594 | 2.6804
0 | 0.1192 | 0.05049 | -0.0521 | 2.3609
0.5 | 0.114 | 0.05115 | -0.0462 | 2.2287
1 | 0.1089 | 0.05188 | -0.0403 | 2.0991
1.5 | 0.058 | 0.0514 | -0.0282 | 1.1284
3.5 | 0.0796 | 0.05717 | -0.0143 | 1.3923
4 | 0.1349 | 0.06122 | -0.018 | 2.2035
4.5 | 0.1912 | 0.06586 | -0.0217 | 2.9031
5 | 0.2467 | 0.07066 | -0.025 | 3.4914
5.5 | 0.2772 | 0.07361 | -0.0249 | 3.7658
6 | 0.3208 | 0.07841 | -0.0269 | 4.0913
6.5 | 0.3741 | 0.08403 | -0.0298 | 4.452
7 | 0.3938 | 0.0872 | -0.029 | 4.5161
7.5 | 0.4293 | 0.09217 | -0.0301 | 4.6577
8 | 0.4657 | 0.09743 | -0.0314 | 4.7798
8.5 | 0.5178 | 0.10332 | -0.0329 | 5.0116
9 | 0.5888 | 0.10265 | -0.0283 | 5.736
9.5 | 0.6326 | 0.10656 | -0.0276 | 5.9366
10 | 0.6775 | 0.11026 | -0.0266 | 6.1446
10.5 | 0.7162 | 0.11386 | -0.0251 | 6.2902
11 | 0.7202 | 0.11998 | -0.0256 | 6.0027
11.5 | 0.7452 | 0.12469 | -0.0247 | 5.9764
12 | 0.7713 | 0.12952 | -0.0238 | 5.9551
12.5 | 0.7703 | 0.13917 | -0.0276 | 5.535
13 | 0.7881 | 0.14718 | -0.0295 | 5.3547
13.5 | 0.78 | 0.15929 | -0.0365 | 4.8967
14.5 | 0.8007 | 0.17997 | -0.0465 | 4.4491
15 | 0.816 | 0.19091 | -0.0517 | 4.2743
15.5 | 0.8004 | 0.20758 | -0.0656 | 3.8559
16 | 0.8204 | 0.21639 | -0.0701 | 3.7913
16.5 | 0.8406 | 0.22528 | -0.0745 | 3.7314
17 | 0.8695 | 0.23583 | -0.0779 | 3.687
17.5 | 0.8808 | 0.24167 | -0.0836 | 3.6446
18 | 0.904 | 0.251 | -0.0879 | 3.6016
18.5 | 0.9341 | 0.26249 | -0.0913 | 3.5586
19 | 0.9454 | 0.26703 | -0.0975 | 3.5404
19.5 | 0.9686 | 0.27662 | -0.1022 | 3.5016
20 | 0.9954 | 0.2872 | -0.1061 | 3.4659

## 9. Re 100k Mach 0.00 (1)
BIGFOIL.COM POLAR EXPORT
NACA64-415 a=0.2
NACA64-415 a=0.2 |  |  |  | Cl Max: | 1.247 | at alpha= | 9.5 | deg
JavaFoil+Calcfoil stall+Eppler ext transition |  |  |  | L/D Max: | 44.424 | at alpha= | 7 | deg
Re: | 100000 |  |  | Cd Min: | 0.01361 | at alpha= | -1 | deg
Mach: | 0 |  |  | Cl=0 at alpha= | -2.1475 | deg
|  |  |  | @ Cl=0.1, Cd= | 0.013629
|  |  |  | @ Cl=0.4, Cd= | 0.014918
|  |  |  | @ Cl=0.6, Cd= | 0.016394
alpha (deg) | Cl | Cd | Cm | Cl/Cd
-19 | -0.669 | 0.2562 | -0.004 | -2.611
-18.5 | -0.686 | 0.24036 | -0.005 | -2.856
-18 | -0.704 | 0.22584 | -0.006 | -3.119
-17.5 | -0.72 | 0.20985 | -0.006 | -3.433
-17 | -0.735 | 0.19407 | -0.007 | -3.789
-16.5 | -0.749 | 0.18609 | -0.007 | -4.023
-16 | -0.76 | 0.17222 | -0.007 | -4.413
-15.5 | -0.77 | 0.16299 | -0.007 | -4.721
-15 | -0.777 | 0.15126 | -0.008 | -5.134
-14.5 | -0.781 | 0.14272 | -0.008 | -5.473
-14 | -0.783 | 0.13071 | -0.008 | -5.989
-13.5 | -0.781 | 0.12302 | -0.009 | -6.351
-13 | -0.777 | 0.11659 | -0.009 | -6.662
-12.5 | -0.767 | 0.11063 | -0.008 | -6.936
-12 | -0.756 | 0.1042 | -0.009 | -7.253
-11.5 | -0.74 | 0.09798 | -0.009 | -7.557
-11 | -0.721 | 0.09015 | -0.009 | -8.003
-10.5 | -0.699 | 0.08399 | -0.01 | -8.325
-10 | -0.673 | 0.07859 | -0.01 | -8.567
-9.5 | -0.644 | 0.07352 | -0.01 | -8.761
-9 | -0.612 | 0.0685 | -0.01 | -8.936
-8.5 | -0.576 | 0.06357 | -0.011 | -9.067
-8 | -0.537 | 0.06025 | -0.011 | -8.914
-7.5 | -0.496 | 0.05666 | -0.011 | -8.756
-7 | -0.454 | 0.05321 | -0.012 | -8.532
-6.5 | -0.411 | 0.04998 | -0.012 | -8.214
-6 | -0.366 | 0.0469 | -0.013 | -7.805
-5.5 | -0.321 | 0.04428 | -0.013 | -7.243
-5 | -0.274 | 0.04214 | -0.013 | -6.511
-4.5 | -0.227 | 0.04017 | -0.014 | -5.662
-4 | -0.18 | 0.03847 | -0.014 | -4.676
-3.5 | -0.132 | 0.03686 | -0.015 | -3.582
-3 | -0.104 | 0.01512 | -0.031 | -6.847
-2.5 | -0.043 | 0.01544 | -0.031 | -2.792
-2 | 0.018 | 0.01367 | -0.032 | 1.286
-1.5 | 0.078 | 0.01364 | -0.032 | 5.75
-1 | 0.14 | 0.01361 | -0.033 | 10.251
-0.5 | 0.2 | 0.01366 | -0.033 | 14.68
0 | 0.254 | 0.01428 | -0.034 | 17.8
0.5 | 0.312 | 0.01449 | -0.034 | 21.548
1 | 0.37 | 0.01473 | -0.035 | 25.124
1.5 | 0.426 | 0.01508 | -0.035 | 28.257
2 | 0.483 | 0.01542 | -0.036 | 31.294
2.5 | 0.539 | 0.01587 | -0.036 | 33.932
3 | 0.594 | 0.01633 | -0.037 | 36.386
3.5 | 0.649 | 0.01692 | -0.037 | 38.354
4 | 0.704 | 0.01757 | -0.037 | 40.036
4.5 | 0.758 | 0.01826 | -0.038 | 41.504
5 | 0.81 | 0.01907 | -0.038 | 42.483
5.5 | 0.862 | 0.01991 | -0.039 | 43.266
6 | 0.912 | 0.02093 | -0.039 | 43.553
6.5 | 0.962 | 0.02196 | -0.04 | 43.805
7 | 1.013 | 0.0228 | -0.04 | 44.424
7.5 | 1.082 | 0.02667 | -0.042 | 40.563
8 | 1.127 | 0.02815 | -0.042 | 40.036
8.5 | 1.17 | 0.02975 | -0.043 | 39.329
9 | 1.21 | 0.03142 | -0.043 | 38.512
9.5 | 1.247 | 0.03316 | -0.044 | 37.614
10 | 1.1 | 0.0692 | -0.022 | 15.899
10.5 | 1.128 | 0.0743 | -0.022 | 15.181
11 | 1.151 | 0.079 | -0.021 | 14.572
11.5 | 1.171 | 0.08448 | -0.021 | 13.865
12 | 1.188 | 0.09042 | -0.02 | 13.133
12.5 | 1.201 | 0.09694 | -0.021 | 12.385
13 | 1.209 | 0.10338 | -0.02 | 11.696
13.5 | 1.212 | 0.11125 | -0.02 | 10.89
14 | 1.208 | 0.119 | -0.02 | 10.153
14.5 | 1.2 | 0.12581 | -0.019 | 9.539

## 10. Re 100k Mach 0.00 (2)
BIGFOIL.COM POLAR EXPORT
NACA64-415 a=0.2
NACA64-415 a=0.2 |  |  |  | Cl Max: | 1.2589 | at alpha= | 14 | deg
XFOIL ncrit=9 |  |  |  | L/D Max: | 46.1153 | at alpha= | 9.5 | deg
Re: | 100000 |  |  | Cd Min: | 0.2329 | at alpha= | -20 | deg
Mach: | 0 |  |  | Cl=0 at alpha= | -1.8 | deg
|  |  |  | @ Cl=0.1, Cd= | 0.02674
|  |  |  | @ Cl=0.4, Cd= | 0.029475
|  |  |  | @ Cl=0.6, Cd= | 0.030103
alpha (deg) | Cl | Cd | Cm | Cl/Cd
-20 | -0.6279 | 0.2329 | 0.0378 | -2.696
-19.5 | -0.6099 | 0.22673 | 0.0337 | -2.69
-19 | -0.6005 | 0.22299 | 0.0274 | -2.6929
-18.5 | -0.5875 | 0.21627 | 0.0224 | -2.7165
-18 | -0.5594 | 0.20725 | 0.021 | -2.6992
-17.5 | -0.5441 | 0.20137 | 0.0166 | -2.702
-17 | -0.5573 | 0.20155 | 0.0075 | -2.7651
-16.5 | -0.5121 | 0.18729 | 0.0087 | -2.7343
-16 | -0.4955 | 0.18074 | 0.0051 | -2.7415
-15.5 | -0.5131 | 0.17888 | -0.0042 | -2.8684
-15 | -0.4672 | 0.16665 | -0.0024 | -2.8035
-14.5 | -0.4643 | 0.16106 | -0.0078 | -2.8828
-14 | -0.4568 | 0.15279 | -0.0121 | -2.9897
-13.5 | -0.433 | 0.1458 | -0.0136 | -2.9698
-13 | -0.4466 | 0.13831 | -0.0211 | -3.229
-12.5 | -0.4117 | 0.131 | -0.0204 | -3.1427
-12 | -0.4229 | 0.12295 | -0.0271 | -3.4396
-11.5 | -0.3986 | 0.11632 | -0.028 | -3.4268
-11 | -0.398 | 0.10812 | -0.0327 | -3.6811
-10.5 | -0.4399 | 0.10008 | -0.0445 | -4.3955
-10 | -0.3937 | 0.09388 | -0.0413 | -4.1937
-9.5 | -0.5034 | 0.08857 | -0.0459 | -5.6836
-8.5 | -0.4004 | 0.07153 | -0.0588 | -5.5977
-8 | -0.382 | 0.0631 | -0.0675 | -6.0539
-7.5 | -0.4439 | 0.04196 | -0.0739 | -10.5791
-7 | -0.4069 | 0.03667 | -0.0723 | -11.0963
-6.5 | -0.3663 | 0.03259 | -0.0697 | -11.2396
-6 | -0.319 | 0.02991 | -0.0683 | -10.6653
-5.5 | -0.2701 | 0.02795 | -0.0669 | -9.6637
-5 | -0.2193 | 0.02604 | -0.0657 | -8.4217
-4.5 | -0.1729 | 0.02482 | -0.0641 | -6.9662
-4 | -0.1347 | 0.02359 | -0.0614 | -5.71
-3.5 | -0.124 | 0.02056 | -0.0544 | -6.0311
-3 | -0.0951 | 0.02215 | -0.0455 | -4.2935
-2 | -0.0228 | 0.02525 | -0.0315 | -0.90297
-1.5 | 0.0342 | 0.02649 | -0.0291 | 1.2911
-0.5 | 0.1369 | 0.02688 | -0.03 | 5.093
0 | 0.1855 | 0.02787 | -0.0317 | 6.6559
0.5 | 0.2708 | 0.02759 | -0.0368 | 9.8152
1 | 0.3409 | 0.02879 | -0.043 | 11.8409
1.5 | 0.4194 | 0.0297 | -0.05 | 14.1212
2 | 0.5166 | 0.02918 | -0.0576 | 17.7039
2.5 | 0.6006 | 0.03011 | -0.0662 | 19.9469
3 | 0.5995 | 0.03196 | -0.061 | 18.7578
4 | 0.5485 | 0.03631 | -0.0418 | 15.106
4.5 | 0.6236 | 0.03547 | -0.0426 | 17.5811
5 | 0.6061 | 0.03956 | -0.0368 | 15.321
5.5 | 0.6814 | 0.03885 | -0.0377 | 17.5393
6.5 | 0.7614 | 0.04075 | -0.034 | 18.6847
8 | 1.033 | 0.02942 | -0.0343 | 35.1122
8.5 | 1.1086 | 0.0253 | -0.0328 | 43.8182
9 | 1.1384 | 0.02475 | -0.0283 | 45.996
9.5 | 1.1515 | 0.02497 | -0.022 | 46.1153
10 | 1.1429 | 0.02694 | -0.0147 | 42.4239
10.5 | 1.111 | 0.03197 | -0.0086 | 34.7513
11 | 1.074 | 0.03893 | -0.0044 | 27.588
11.5 | 1.0634 | 0.04443 | -0.0014 | 23.9343
12 | 1.0817 | 0.04782 | 0.0012 | 22.6202
12.5 | 1.1224 | 0.0502 | 0.0033 | 22.3586
13 | 1.1812 | 0.05278 | 0.0047 | 22.3797
13.5 | 1.2062 | 0.05705 | 0.006 | 21.1429
14 | 1.2589 | 0.06249 | 0.0063 | 20.1456
14.5 | 1.2428 | 0.06918 | 0.0076 | 17.9647
15 | 1.2157 | 0.07743 | 0.0075 | 15.7006
15.5 | 1.1785 | 0.08749 | 0.0057 | 13.4701
16 | 1.1308 | 0.10005 | 0.0013 | 11.3023
16.5 | 1.0753 | 0.11581 | -0.0064 | 9.285
17 | 1.0234 | 0.13409 | -0.0165 | 7.6322
17.5 | 0.8399 | 0.20615 | -0.0605 | 4.0742
18 | 0.8461 | 0.21418 | -0.0655 | 3.9504
18.5 | 0.8719 | 0.22097 | -0.067 | 3.9458
19 | 0.8713 | 0.2287 | -0.0739 | 3.8098

## 11. Re 100k Mach 0.10 (1)
BIGFOIL.COM POLAR EXPORT
NACA64-415 a=0.2
NACA64-415 a=0.2 |  |  |  | Cl Max: | 1.25 | at alpha= | 9.5 | deg
JavaFoil+Calcfoil stall+Eppler ext transition |  |  |  | L/D Max: | 44.328 | at alpha= | 7 | deg
Re: | 100000 |  |  | Cd Min: | 0.01366 | at alpha= | -1.5 | deg
Mach: | 0.1 |  |  | Cl=0 at alpha= | -2.1475 | deg
|  |  |  | @ Cl=0.1, Cd= | 0.013674
|  |  |  | @ Cl=0.4, Cd= | 0.014965
|  |  |  | @ Cl=0.6, Cd= | 0.016511
alpha (deg) | Cl | Cd | Cm | Cl/Cd
-18.5 | -0.639 | 0.25226 | -0.005 | -2.535
-18 | -0.661 | 0.23348 | -0.006 | -2.831
-17.5 | -0.68 | 0.2135 | -0.006 | -3.186
-17 | -0.698 | 0.19995 | -0.007 | -3.493
-16.5 | -0.715 | 0.18897 | -0.007 | -3.784
-16 | -0.73 | 0.18718 | -0.007 | -3.899
-15.5 | -0.743 | 0.1661 | -0.007 | -4.474
-15 | -0.753 | 0.15313 | -0.008 | -4.921
-14.5 | -0.761 | 0.14565 | -0.008 | -5.227
-14 | -0.766 | 0.1339 | -0.008 | -5.721
-13.5 | -0.768 | 0.12547 | -0.009 | -6.117
-13 | -0.766 | 0.11837 | -0.009 | -6.468
-12.5 | -0.759 | 0.11183 | -0.008 | -6.786
-12 | -0.749 | 0.10559 | -0.009 | -7.096
-11.5 | -0.736 | 0.09865 | -0.009 | -7.459
-11 | -0.718 | 0.09065 | -0.009 | -7.926
-10.5 | -0.698 | 0.08431 | -0.01 | -8.274
-10 | -0.673 | 0.07862 | -0.01 | -8.557
-9.5 | -0.644 | 0.07378 | -0.01 | -8.734
-9 | -0.613 | 0.06874 | -0.01 | -8.919
-8.5 | -0.578 | 0.06426 | -0.011 | -8.99
-8 | -0.538 | 0.06023 | -0.011 | -8.94
-7.5 | -0.498 | 0.05653 | -0.012 | -8.807
-7 | -0.456 | 0.05311 | -0.012 | -8.577
-6.5 | -0.412 | 0.0499 | -0.012 | -8.259
-6 | -0.368 | 0.04713 | -0.013 | -7.799
-5.5 | -0.322 | 0.04452 | -0.013 | -7.236
-5 | -0.276 | 0.04211 | -0.014 | -6.546
-4.5 | -0.229 | 0.04027 | -0.014 | -5.675
-4 | -0.181 | 0.03855 | -0.014 | -4.688
-3.5 | -0.133 | 0.03696 | -0.015 | -3.589
-3 | -0.104 | 0.01482 | -0.031 | -7.023
-2.5 | -0.043 | 0.01546 | -0.031 | -2.801
-2 | 0.018 | 0.01527 | -0.032 | 1.157
-1.5 | 0.079 | 0.01366 | -0.032 | 5.768
-1 | 0.14 | 0.0137 | -0.033 | 10.24
-0.5 | 0.201 | 0.01375 | -0.033 | 14.658
0 | 0.255 | 0.01433 | -0.034 | 17.807
0.5 | 0.314 | 0.01454 | -0.034 | 21.568
1 | 0.372 | 0.01479 | -0.035 | 25.118
1.5 | 0.428 | 0.01514 | -0.035 | 28.265
2 | 0.485 | 0.01551 | -0.036 | 31.248
2.5 | 0.541 | 0.01593 | -0.036 | 33.972
3 | 0.597 | 0.01648 | -0.037 | 36.199
3.5 | 0.652 | 0.01704 | -0.037 | 38.24
4 | 0.707 | 0.01768 | -0.038 | 39.992
4.5 | 0.761 | 0.01835 | -0.038 | 41.467
5 | 0.814 | 0.01919 | -0.039 | 42.416
5.5 | 0.865 | 0.02008 | -0.039 | 43.107
6 | 0.916 | 0.02107 | -0.039 | 43.464
6.5 | 0.966 | 0.0221 | -0.04 | 43.702
7 | 1.017 | 0.02295 | -0.04 | 44.328
7.5 | 1.086 | 0.02691 | -0.042 | 40.349
8 | 1.131 | 0.02844 | -0.043 | 39.774
8.5 | 1.174 | 0.03005 | -0.043 | 39.062
9 | 1.213 | 0.03176 | -0.043 | 38.209
9.5 | 1.25 | 0.03353 | -0.044 | 37.287
10 | 1.103 | 0.06969 | -0.022 | 15.824
10.5 | 1.13 | 0.0746 | -0.021 | 15.142
11 | 1.152 | 0.07982 | -0.021 | 14.432
11.5 | 1.171 | 0.08557 | -0.021 | 13.687
12 | 1.186 | 0.09127 | -0.02 | 12.994
12.5 | 1.197 | 0.09817 | -0.021 | 12.194
13 | 1.204 | 0.10407 | -0.02 | 11.565
13.5 | 1.203 | 0.11218 | -0.02 | 10.727
14 | 1.197 | 0.119 | -0.02 | 10.058
14.5 | 1.186 | 0.12728 | -0.02 | 9.317

## 12. Re 100k Mach 0.10 (2)
BIGFOIL.COM POLAR EXPORT
NACA64-415 a=0.2
NACA64-415 a=0.2 |  |  |  | Cl Max: | 1.2507 | at alpha= | 14 | deg
XFOIL ncrit=9 |  |  |  | L/D Max: | 45.6433 | at alpha= | 9 | deg
Re: | 100000 |  |  | Cd Min: | 0.23361 | at alpha= | -20 | deg
Mach: | 0.1 |  |  | Cl=0 at alpha= | -1.7865 | deg
|  |  |  | @ Cl=0.1, Cd= | 0.027059
|  |  |  | @ Cl=0.4, Cd= | 0.029809
|  |  |  | @ Cl=0.6, Cd= | 0.03087
alpha (deg) | Cl | Cd | Cm | Cl/Cd
-20 | -0.6293 | 0.23361 | 0.0382 | -2.6938
-19.5 | -0.6112 | 0.22743 | 0.0339 | -2.6874
-19 | -0.6028 | 0.22412 | 0.0274 | -2.6896
-18.5 | -0.5861 | 0.21623 | 0.0231 | -2.7105
-18 | -0.5598 | 0.20784 | 0.0212 | -2.6934
-17.5 | -0.5451 | 0.2021 | 0.0166 | -2.6972
-17 | -0.5586 | 0.20251 | 0.0075 | -2.7584
-16.5 | -0.5116 | 0.18781 | 0.0089 | -2.724
-16 | -0.4954 | 0.18129 | 0.0051 | -2.7326
-15.5 | -0.5138 | 0.17972 | -0.0043 | -2.8589
-15 | -0.4661 | 0.16714 | -0.0024 | -2.7887
-14.5 | -0.4655 | 0.16188 | -0.0082 | -2.8756
-14 | -0.4523 | 0.15318 | -0.0117 | -2.9527
-13.5 | -0.4323 | 0.14635 | -0.0138 | -2.9539
-13 | -0.4395 | 0.13867 | -0.0203 | -3.1694
-12.5 | -0.4097 | 0.13152 | -0.0206 | -3.1151
-12 | -0.4153 | 0.12354 | -0.0264 | -3.3617
-11.5 | -0.398 | 0.11687 | -0.0285 | -3.4055
-11 | -0.3923 | 0.10879 | -0.0324 | -3.606
-10 | -0.4009 | 0.09426 | -0.0432 | -4.2531
-9.5 | -0.3765 | 0.08807 | -0.0427 | -4.275
-9 | -0.417 | 0.08297 | -0.0444 | -5.0259
-7.5 | -0.4415 | 0.04244 | -0.075 | -10.4029
-7 | -0.406 | 0.03714 | -0.0732 | -10.9316
-6.5 | -0.3689 | 0.03305 | -0.0702 | -11.1619
-6 | -0.3211 | 0.03024 | -0.0687 | -10.6184
-5.5 | -0.2717 | 0.0282 | -0.0674 | -9.6348
-5 | -0.2207 | 0.02632 | -0.0661 | -8.3853
-4.5 | -0.1738 | 0.02504 | -0.0645 | -6.9409
-4 | -0.1353 | 0.02379 | -0.0618 | -5.6873
-3.5 | -0.1178 | 0.02108 | -0.0566 | -5.5882
-3 | -0.095 | 0.02213 | -0.0461 | -4.2928
-2 | -0.0243 | 0.02549 | -0.032 | -0.95332
-1.5 | 0.0326 | 0.02659 | -0.029 | 1.226
-1 | 0.0723 | 0.02712 | -0.0281 | 2.6659
-0.5 | 0.1359 | 0.02698 | -0.0298 | 5.0371
0 | 0.1829 | 0.02802 | -0.0312 | 6.5275
0.5 | 0.2507 | 0.02874 | -0.0355 | 8.723
1 | 0.3386 | 0.02893 | -0.0424 | 11.7041
1.5 | 0.4154 | 0.03003 | -0.0494 | 13.8328
2 | 0.5165 | 0.02929 | -0.0571 | 17.634
2.5 | 0.5993 | 0.03031 | -0.0656 | 19.7724
3 | 0.6016 | 0.03215 | -0.061 | 18.7123
4 | 0.5498 | 0.03646 | -0.0416 | 15.0795
5 | 0.6062 | 0.03978 | -0.0365 | 15.2388
5.5 | 0.699 | 0.03806 | -0.0384 | 18.3657
6 | 0.6829 | 0.04246 | -0.0333 | 16.0834
6.5 | 0.7799 | 0.03985 | -0.0346 | 19.5709
8 | 1.051 | 0.02844 | -0.0347 | 36.955
8.5 | 1.1054 | 0.02582 | -0.0315 | 42.8118
9 | 1.1388 | 0.02495 | -0.027 | 45.6433
9.5 | 1.1475 | 0.02536 | -0.0202 | 45.2484
10 | 1.1361 | 0.02772 | -0.0132 | 40.9848
10.5 | 1.1024 | 0.03316 | -0.0075 | 33.2449
11 | 1.0671 | 0.04015 | -0.0036 | 26.5778
11.5 | 1.0602 | 0.04541 | -0.0008 | 23.3473
12 | 1.0807 | 0.04869 | 0.0018 | 22.1955
12.5 | 1.1224 | 0.05112 | 0.004 | 21.9562
13 | 1.1802 | 0.05389 | 0.0055 | 21.9002
13.5 | 1.2029 | 0.05844 | 0.0068 | 20.5835
14 | 1.2507 | 0.06421 | 0.0073 | 19.4783
14.5 | 1.2307 | 0.07131 | 0.0082 | 17.2584
15 | 1.1999 | 0.08006 | 0.0077 | 14.9875
15.5 | 1.1598 | 0.09071 | 0.0051 | 12.7858
16 | 1.1114 | 0.10389 | -0.0001 | 10.6979
16.5 | 1.0588 | 0.11999 | -0.0084 | 8.8241
17 | 0.8838 | 0.17905 | -0.0431 | 4.9361
17.5 | 0.8408 | 0.20708 | -0.0611 | 4.0603
18 | 0.8478 | 0.21511 | -0.0661 | 3.9412
18.5 | 0.8729 | 0.22195 | -0.0678 | 3.9329
19 | 0.8736 | 0.22969 | -0.0745 | 3.8034

## 13. Re 100k Mach 0.25 (1)
BIGFOIL.COM POLAR EXPORT
NACA64-415 a=0.2
NACA64-415 a=0.2 |  |  |  | Cl Max: | 1.231 | at alpha= | 9 | deg
JavaFoil+Calcfoil stall+Eppler ext transition |  |  |  | L/D Max: | 43.336 | at alpha= | 7 | deg
Re: | 100000 |  |  | Cd Min: | 0.01384 | at alpha= | -1 | deg
Mach: | 0.25 |  |  | Cl=0 at alpha= | -2.1452 | deg
|  |  |  | @ Cl=0.1, Cd= | 0.013854
|  |  |  | @ Cl=0.4, Cd= | 0.015317
|  |  |  | @ Cl=0.6, Cd= | 0.016898
alpha (deg) | Cl | Cd | Cm | Cl/Cd
-16.5 | -0.404 | 0.24799 | -0.007 | -1.63
-16 | -0.455 | 0.2634 | -0.005 | -1.728
-15.5 | -0.502 | 0.22861 | -0.005 | -2.197
-15 | -0.545 | 0.1948 | -0.006 | -2.799
-14.5 | -0.585 | 0.17744 | -0.008 | -3.295
-14 | -0.618 | 0.15675 | -0.008 | -3.943
-13.5 | -0.646 | 0.14524 | -0.009 | -4.448
-13 | -0.667 | 0.13623 | -0.009 | -4.9
-12.5 | -0.683 | 0.1267 | -0.009 | -5.391
-12 | -0.692 | 0.11594 | -0.009 | -5.971
-11.5 | -0.694 | 0.10766 | -0.009 | -6.443
-11 | -0.69 | 0.09657 | -0.009 | -7.143
-10.5 | -0.679 | 0.09171 | -0.01 | -7.409
-10 | -0.663 | 0.0841 | -0.01 | -7.888
-9.5 | -0.642 | 0.07745 | -0.01 | -8.284
-9 | -0.615 | 0.07141 | -0.011 | -8.615
-8.5 | -0.583 | 0.06721 | -0.011 | -8.675
-8 | -0.545 | 0.06222 | -0.011 | -8.766
-7.5 | -0.506 | 0.05808 | -0.012 | -8.707
-7 | -0.464 | 0.05469 | -0.012 | -8.483
-6.5 | -0.421 | 0.05113 | -0.013 | -8.227
-6 | -0.376 | 0.04777 | -0.013 | -7.865
-5.5 | -0.33 | 0.04501 | -0.013 | -7.322
-5 | -0.282 | 0.04256 | -0.014 | -6.635
-4.5 | -0.234 | 0.04067 | -0.014 | -5.759
-4 | -0.185 | 0.0388 | -0.015 | -4.78
-3.5 | -0.136 | 0.03659 | -0.016 | -3.721
-3 | -0.107 | 0.01584 | -0.032 | -6.744
-2.5 | -0.044 | 0.01568 | -0.032 | -2.838
-2 | 0.018 | 0.01546 | -0.033 | 1.174
-1.5 | 0.081 | 0.01386 | -0.033 | 5.841
-1 | 0.144 | 0.01384 | -0.034 | 10.416
-0.5 | 0.207 | 0.0139 | -0.034 | 14.899
0 | 0.261 | 0.01462 | -0.035 | 17.88
0.5 | 0.321 | 0.01491 | -0.035 | 21.546
1 | 0.381 | 0.0152 | -0.036 | 25.048
1.5 | 0.438 | 0.01555 | -0.036 | 28.175
2 | 0.496 | 0.01597 | -0.037 | 31.077
2.5 | 0.554 | 0.01643 | -0.037 | 33.699
3 | 0.611 | 0.01701 | -0.038 | 35.89
3.5 | 0.667 | 0.0176 | -0.038 | 37.922
4 | 0.724 | 0.0183 | -0.038 | 39.535
4.5 | 0.779 | 0.0191 | -0.039 | 40.788
5 | 0.833 | 0.01995 | -0.039 | 41.735
5.5 | 0.885 | 0.02093 | -0.04 | 42.297
6 | 0.936 | 0.02206 | -0.04 | 42.431
6.5 | 0.989 | 0.02301 | -0.041 | 42.966
7 | 1.04 | 0.02399 | -0.041 | 43.336
7.5 | 1.108 | 0.02839 | -0.043 | 39.041
8 | 1.153 | 0.03007 | -0.044 | 38.33
8.5 | 1.194 | 0.0319 | -0.044 | 37.424
9 | 1.231 | 0.03387 | -0.044 | 36.343
9.5 | 1.087 | 0.06674 | -0.022 | 16.287
10 | 1.114 | 0.07179 | -0.021 | 15.52
10.5 | 1.136 | 0.07778 | -0.021 | 14.606
11 | 1.152 | 0.08374 | -0.021 | 13.752
11.5 | 1.161 | 0.08911 | -0.021 | 13.032
12 | 1.164 | 0.09687 | -0.02 | 12.022
12.5 | 1.162 | 0.10344 | -0.02 | 11.229
13 | 1.152 | 0.114 | -0.02 | 10.102
13.5 | 1.13 | 0.12172 | -0.019 | 9.285
14 | 1.099 | 0.1342 | -0.019 | 8.187

## 14. Re 100k Mach 0.25 (2)
BIGFOIL.COM POLAR EXPORT
NACA64-415 a=0.2
NACA64-415 a=0.2 |  |  |  | Cl Max: | 1.1655 | at alpha= | 13 | deg
XFOIL ncrit=9 |  |  |  | L/D Max: | 40.3042 | at alpha= | 9 | deg
Re: | 100000 |  |  | Cd Min: | 0.23771 | at alpha= | -20 | deg
Mach: | 0.25 |  |  | Cl=0 at alpha= | -1.6872 | deg
|  |  |  | @ Cl=0.1, Cd= | 0.028753
|  |  |  | @ Cl=0.4, Cd= | 0.030931
|  |  |  | @ Cl=0.6, Cd= | 0.042255
alpha (deg) | Cl | Cd | Cm | Cl/Cd
-20 | -0.6375 | 0.23771 | 0.0401 | -2.6818
-19.5 | -0.6195 | 0.2316 | 0.0352 | -2.6749
-19 | -0.6163 | 0.23089 | 0.0275 | -2.6692
-18.5 | -0.5853 | 0.21825 | 0.0258 | -2.6818
-18 | -0.5632 | 0.21115 | 0.0225 | -2.6673
-17.5 | -0.5542 | 0.20716 | 0.0161 | -2.6752
-17 | -0.5378 | 0.19912 | 0.0117 | -2.7009
-16.5 | -0.5105 | 0.19068 | 0.0098 | -2.6773
-16 | -0.4983 | 0.18484 | 0.0046 | -2.6958
-15.5 | -0.4965 | 0.17921 | -0.0017 | -2.7705
-15 | -0.4614 | 0.16979 | -0.0022 | -2.7175
-14.5 | -0.4731 | 0.16657 | -0.0103 | -2.8402
-14 | -0.4359 | 0.1554 | -0.0105 | -2.805
-13.5 | -0.4354 | 0.15009 | -0.0161 | -2.9009
-13 | -0.4148 | 0.14102 | -0.0184 | -2.9414
-12.5 | -0.4062 | 0.13457 | -0.0226 | -3.0185
-12 | -0.3894 | 0.12642 | -0.0252 | -3.0802
-11.5 | -0.4127 | 0.1206 | -0.0341 | -3.4221
-11 | -0.3674 | 0.11189 | -0.0323 | -3.2836
-10.5 | -0.3703 | 0.10427 | -0.0378 | -3.5514
-10 | -0.4195 | 0.09732 | -0.0499 | -4.3105
-9.5 | -0.3709 | 0.09232 | -0.0433 | -4.0175
-9 | -0.3624 | 0.08652 | -0.0454 | -4.1886
-8.5 | -0.3374 | 0.07626 | -0.0587 | -4.4243
-8 | -0.295 | 0.06936 | -0.0648 | -4.2532
-7.5 | -0.4322 | 0.04542 | -0.0797 | -9.5156
-7 | -0.4072 | 0.04014 | -0.0771 | -10.1445
-6.5 | -0.3756 | 0.03547 | -0.0738 | -10.5892
-6 | -0.3334 | 0.03217 | -0.0713 | -10.3637
-5.5 | -0.2858 | 0.02992 | -0.0696 | -9.5521
-5 | -0.2334 | 0.02791 | -0.068 | -8.3626
-4.5 | -0.1797 | 0.02596 | -0.0668 | -6.9222
-4 | -0.1356 | 0.02474 | -0.0644 | -5.481
-3.5 | -0.1043 | 0.02368 | -0.0606 | -4.4046
-3 | -0.1031 | 0.02249 | -0.0497 | -4.5843
-2.5 | -0.06 | 0.02398 | -0.0422 | -2.5021
-2 | -0.0314 | 0.02591 | -0.0344 | -1.2119
-1.5 | 0.0188 | 0.02768 | -0.0289 | 0.67919
-1 | 0.0702 | 0.02793 | -0.0283 | 2.5134
-0.5 | 0.0957 | 0.02876 | -0.0257 | 3.3275
0 | 0.173 | 0.02864 | -0.0291 | 6.0405
1 | 0.298 | 0.03127 | -0.0379 | 9.5299
1.5 | 0.4032 | 0.03092 | -0.0461 | 13.0401
2 | 0.4836 | 0.03234 | -0.0542 | 14.9536
2.5 | 0.5723 | 0.0334 | -0.0632 | 17.1347
3.5 | 0.5864 | 0.03481 | -0.0505 | 16.8457
4 | 0.5731 | 0.0367 | -0.0421 | 15.6158
4.5 | 0.6017 | 0.03823 | -0.0392 | 15.7389
5 | 0.5775 | 0.04256 | -0.0331 | 13.5691
5.5 | 0.6676 | 0.04134 | -0.0345 | 16.149
6 | 0.6567 | 0.04564 | -0.0303 | 14.3887
8 | 0.9086 | 0.04117 | -0.0235 | 22.0695
8.5 | 1.0846 | 0.02869 | -0.0243 | 37.8041
9 | 1.1128 | 0.02761 | -0.0184 | 40.3042
9.5 | 1.1178 | 0.02879 | -0.0124 | 38.826
10 | 1.0999 | 0.03272 | -0.0069 | 33.6155
10.5 | 1.064 | 0.0394 | -0.0029 | 27.0051
11 | 1.0406 | 0.04603 | -0.0001 | 22.607
11.5 | 1.0494 | 0.05021 | 0.0028 | 20.9002
12 | 1.0797 | 0.05324 | 0.0053 | 20.2799
12.5 | 1.1205 | 0.05638 | 0.0076 | 19.8741
13 | 1.1655 | 0.06057 | 0.0094 | 19.2422
13.5 | 1.1634 | 0.06738 | 0.01 | 17.2663
14 | 1.158 | 0.07479 | 0.0097 | 15.4834
14.5 | 1.1387 | 0.08402 | 0.008 | 13.5527
15 | 1.0989 | 0.09611 | 0.0037 | 11.4338
15.5 | 1.0058 | 0.1183 | -0.0095 | 8.5021
16 | 0.9202 | 0.14713 | -0.0275 | 6.2543
16.5 | 0.9017 | 0.16476 | -0.0364 | 5.4728
17.5 | 0.847 | 0.21212 | -0.0648 | 3.993
18 | 0.8591 | 0.22025 | -0.0693 | 3.9006

## 15. Re 100k Mach 0.50 (1)
BIGFOIL.COM POLAR EXPORT
NACA64-415 a=0.2
NACA64-415 a=0.2 |  |  |  | Cl Max: | 1.208 | at alpha= | 20 | deg
JavaFoil+Calcfoil stall+Eppler ext transition |  |  |  | L/D Max: | 39.134 | at alpha= | 6 | deg
Re: | 100000 |  |  | Cd Min: | 0.01475 | at alpha= | -1 | deg
Mach: | 0.5 |  |  | Cl=0 at alpha= | -2.1429 | deg
|  |  |  | @ Cl=0.1, Cd= | 0.01481
|  |  |  | @ Cl=0.4, Cd= | 0.016871
|  |  |  | @ Cl=0.6, Cd= | 0.018666
alpha (deg) | Cl | Cd | Cm | Cl/Cd
-20 | -0.994 | 0.37097 | -0.009 | -2.679
-19.5 | -0.967 | 0.34147 | -0.009 | -2.832
-19 | -0.94 | 0.3513 | -0.009 | -2.676
-18.5 | -0.913 | 0.3425 | -0.01 | -2.665
-18 | -0.883 | 0.30249 | -0.009 | -2.92
-17.5 | -0.856 | 0.30607 | -0.01 | -2.797
-17 | -0.829 | 0.2946 | -0.01 | -2.813
-16.5 | -0.801 | 0.29738 | -0.01 | -2.695
-16 | -0.774 | 0.27751 | -0.01 | -2.789
-15.5 | -0.745 | 0.28066 | -0.01 | -2.656
-15 | -0.717 | 0.26115 | -0.01 | -2.746
-14.5 | -0.689 | 0.2679 | -0.01 | -2.574
-14 | -0.662 | 0.24269 | -0.011 | -2.728
-13.5 | -0.634 | 0.25822 | -0.011 | -2.457
-13 | -0.607 | 0.25464 | -0.011 | -2.383
-12.5 | -0.578 | 0.23101 | -0.011 | -2.503
-12 | -0.55 | 0.22572 | -0.011 | -2.437
-11.5 | -0.522 | 0.21311 | -0.011 | -2.451
-11 | -0.495 | 0.19186 | -0.011 | -2.578
-10.5 | -0.467 | 0.18842 | -0.012 | -2.478
-10 | -0.439 | 0.18517 | -0.012 | -2.371
-9.5 | -0.411 | 0.17874 | -0.011 | -2.297
-9 | -0.383 | 0.15741 | -0.011 | -2.431
-8.5 | -0.355 | 0.15889 | -0.012 | -2.233
-8 | -0.327 | 0.13976 | -0.012 | -2.34
-7.5 | -0.472 | 0.07644 | -0.012 | -6.176
-7 | -0.466 | 0.06691 | -0.012 | -6.965
-6.5 | -0.439 | 0.07124 | -0.013 | -6.159
-6 | -0.401 | 0.05348 | -0.014 | -7.5
-5.5 | -0.357 | 0.04868 | -0.014 | -7.338
-5 | -0.309 | 0.0456 | -0.015 | -6.779
-4.5 | -0.258 | 0.043 | -0.015 | -6.005
-4 | -0.205 | 0.04069 | -0.016 | -5.046
-3.5 | -0.151 | 0.03865 | -0.016 | -3.91
-3 | -0.096 | 0.03716 | -0.017 | -2.58
-2.5 | -0.05 | 0.0167 | -0.036 | -2.973
-2 | 0.02 | 0.01646 | -0.036 | 1.232
-1.5 | 0.09 | 0.01482 | -0.037 | 6.102
-1 | 0.161 | 0.01475 | -0.037 | 10.922
-0.5 | 0.231 | 0.01486 | -0.038 | 15.575
0 | 0.289 | 0.01617 | -0.038 | 17.843
0.5 | 0.355 | 0.01658 | -0.039 | 21.384
1 | 0.42 | 0.017 | -0.039 | 24.719
1.5 | 0.483 | 0.01749 | -0.04 | 27.603
2 | 0.547 | 0.01806 | -0.04 | 30.263
2.5 | 0.61 | 0.01878 | -0.041 | 32.455
3 | 0.672 | 0.01949 | -0.041 | 34.499
3.5 | 0.735 | 0.02035 | -0.042 | 36.1
4 | 0.796 | 0.02139 | -0.042 | 37.194
4.5 | 0.856 | 0.0225 | -0.043 | 38.057
5 | 0.914 | 0.02368 | -0.043 | 38.586
5.5 | 0.97 | 0.02505 | -0.044 | 38.728
6 | 1.027 | 0.02625 | -0.044 | 39.134
6.5 | 1.104 | 0.0313 | -0.046 | 35.271
7 | 1.151 | 0.03362 | -0.047 | 34.224
7.5 | 1.188 | 0.03615 | -0.047 | 32.873
8 | 1.049 | 0.06045 | -0.023 | 17.361
8.5 | 1.061 | 0.06699 | -0.022 | 15.837
9 | 1.049 | 0.07537 | -0.021 | 13.919
9.5 | 0.981 | 0.0868 | -0.019 | 11.303
10 | 0.667 | 0.15689 | -0.018 | 4.253
10.5 | 0.695 | 0.17493 | -0.022 | 3.972
11 | 0.721 | 0.19491 | -0.022 | 3.701
11.5 | 0.748 | 0.18348 | -0.022 | 4.078
12 | 0.776 | 0.20611 | -0.025 | 3.766
12.5 | 0.803 | 0.21023 | -0.025 | 3.818
13 | 0.829 | 0.22675 | -0.026 | 3.657
13.5 | 0.857 | 0.25019 | -0.028 | 3.426
14 | 0.884 | 0.25685 | -0.029 | 3.44
14.5 | 0.91 | 0.2644 | -0.029 | 3.442
15 | 0.938 | 0.28126 | -0.032 | 3.337
15.5 | 0.965 | 0.28648 | -0.032 | 3.367
16 | 0.991 | 0.30267 | -0.033 | 3.275
16.5 | 1.02 | 0.325 | -0.035 | 3.138
17 | 1.046 | 0.31384 | -0.036 | 3.333
17.5 | 1.072 | 0.31697 | -0.036 | 3.382
18 | 1.101 | 0.35511 | -0.038 | 3.101
18.5 | 1.127 | 0.35781 | -0.038 | 3.149
19 | 1.153 | 0.35039 | -0.039 | 3.29
19.5 | 1.179 | 0.36806 | -0.04 | 3.204
20 | 1.208 | 0.39143 | -0.041 | 3.086

## 16. Re 100k Mach 0.50 (2)
BIGFOIL.COM POLAR EXPORT
NACA64-415 a=0.2
NACA64-415 a=0.2 |  |  |  | Cl Max: | 1.0117 | at alpha= | 11.5 | deg
XFOIL ncrit=9 |  |  |  | L/D Max: | 19.7425 | at alpha= | 9.5 | deg
Re: | 100000 |  |  | Cd Min: | 0.26957 | at alpha= | 19.5 | deg
Mach: | 0.5 |  |  | Cl=0 at alpha= | -0.52368 | deg
|  |  |  | @ Cl=0.1, Cd= | 0.036381
|  |  |  | @ Cl=0.4, Cd= | 0.041014
|  |  |  | @ Cl=0.6, Cd= | 0.056693
alpha (deg) | Cl | Cd | Cm | Cl/Cd
-20 | -0.6905 | 0.26351 | 0.046 | -2.6204
-19.5 | -0.6648 | 0.25298 | 0.0412 | -2.6279
-19 | -0.6371 | 0.2432 | 0.0376 | -2.6197
-18.5 | -0.6129 | 0.23541 | 0.0323 | -2.6035
-18 | -0.6009 | 0.2327 | 0.0241 | -2.5823
-17.5 | -0.5683 | 0.21983 | 0.0213 | -2.5852
-17 | -0.5429 | 0.21181 | 0.0169 | -2.5631
-16.5 | -0.5303 | 0.20745 | 0.0096 | -2.5563
-16 | -0.5038 | 0.19707 | 0.0054 | -2.5565
-15.5 | -0.4756 | 0.18854 | 0.0019 | -2.5225
-15 | -0.4823 | 0.1879 | -0.0071 | -2.5668
-14.5 | -0.4341 | 0.17292 | -0.0079 | -2.5104
-14 | -0.425 | 0.16785 | -0.0143 | -2.532
-13.5 | -0.3949 | 0.15769 | -0.0174 | -2.5043
-13 | -0.3857 | 0.15197 | -0.0233 | -2.538
-12.5 | -0.3558 | 0.1425 | -0.0263 | -2.4968
-12 | -0.374 | 0.1392 | -0.0355 | -2.6868
-11.5 | -0.3196 | 0.12766 | -0.0356 | -2.5035
-11 | -0.3093 | 0.12056 | -0.0411 | -2.5655
-10.5 | -0.3388 | 0.11731 | -0.049 | -2.8881
-10 | -0.2887 | 0.10888 | -0.0473 | -2.6515
-9.5 | -0.2522 | 0.09958 | -0.0582 | -2.5326
-9 | -0.2325 | 0.09118 | -0.0685 | -2.5499
-8.5 | -0.1937 | 0.08369 | -0.0731 | -2.3145
-8 | -0.2635 | 0.06228 | -0.0981 | -4.2309
-7.5 | -0.3371 | 0.05544 | -0.0989 | -6.0804
-7 | -0.337 | 0.04983 | -0.0961 | -6.763
-6.5 | -0.3424 | 0.04513 | -0.0918 | -7.587
-6 | -0.3353 | 0.04088 | -0.087 | -8.2021
-5.5 | -0.3116 | 0.03743 | -0.0825 | -8.3249
-5 | -0.2707 | 0.03424 | -0.0788 | -7.906
-4.5 | -0.2232 | 0.03193 | -0.0758 | -6.9903
-4 | -0.1742 | 0.03017 | -0.0734 | -5.7739
-3.5 | -0.1233 | 0.02893 | -0.0705 | -4.262
-3 | -0.0814 | 0.02788 | -0.0661 | -2.9197
-2.5 | -0.0745 | 0.02708 | -0.0594 | -2.7511
-2 | -0.0769 | 0.028 | -0.0454 | -2.7464
-1.5 | -0.0382 | 0.03007 | -0.0352 | -1.2704
-1 | -0.0362 | 0.03233 | -0.0235 | -1.1197
-0.5 | 0.0018 | 0.03405 | -0.0167 | 0.052863
0 | 0.0461 | 0.03451 | -0.0151 | 1.3358
0.5 | 0.0782 | 0.0359 | -0.0137 | 2.1783
1 | 0.1417 | 0.0373 | -0.017 | 3.7989
1.5 | 0.2633 | 0.03805 | -0.0272 | 6.9198
2 | 0.3494 | 0.03999 | -0.0358 | 8.7372
2.5 | 0.4443 | 0.04191 | -0.0457 | 10.6013
3 | 0.4204 | 0.04289 | -0.0367 | 9.8018
3.5 | 0.4155 | 0.04419 | -0.0295 | 9.4026
4 | 0.454 | 0.04592 | -0.028 | 9.8868
4.5 | 0.4975 | 0.0478 | -0.027 | 10.4079
5 | 0.5167 | 0.05088 | -0.0249 | 10.1553
5.5 | 0.5462 | 0.05371 | -0.0236 | 10.1694
6 | 0.5863 | 0.05611 | -0.0225 | 10.4491
6.5 | 0.6333 | 0.05811 | -0.0214 | 10.8983
7 | 0.6676 | 0.06076 | -0.02 | 10.9875
7.5 | 0.7 | 0.06341 | -0.0184 | 11.0393
8 | 0.7439 | 0.06499 | -0.0164 | 11.4464
8.5 | 0.808 | 0.06406 | -0.0132 | 12.6132
9 | 0.8763 | 0.06137 | -0.0085 | 14.279
9.5 | 0.9968 | 0.05049 | 0.001 | 19.7425
10 | 1.0062 | 0.05358 | 0.0048 | 18.7794
10.5 | 0.9945 | 0.06034 | 0.0061 | 16.4816
11 | 1.002 | 0.06592 | 0.008 | 15.2002
11.5 | 1.0117 | 0.07224 | 0.009 | 14.0047
12 | 1.0106 | 0.0804 | 0.0082 | 12.5697
12.5 | 0.9827 | 0.09248 | 0.0034 | 10.6261
13 | 0.9344 | 0.10883 | -0.0059 | 8.5859
13.5 | 0.8795 | 0.12922 | -0.0188 | 6.8062
14 | 0.8504 | 0.14761 | -0.0299 | 5.7611
14.5 | 0.8432 | 0.16199 | -0.0381 | 5.2053
15 | 0.8501 | 0.17337 | -0.0441 | 4.9034
15.5 | 0.8659 | 0.18293 | -0.0483 | 4.7335
16 | 0.8588 | 0.19934 | -0.0593 | 4.3082
17 | 0.8969 | 0.2283 | -0.0716 | 3.9286
17.5 | 0.8952 | 0.23468 | -0.0805 | 3.8146
18 | 0.9385 | 0.24787 | -0.0808 | 3.7863
18.5 | 0.9345 | 0.25203 | -0.0907 | 3.7079
19 | 0.9685 | 0.26325 | -0.0925 | 3.679
19.5 | 0.9745 | 0.26957 | -0.1012 | 3.615

## 17. Re 250k Mach 0.00 (1)
BIGFOIL.COM POLAR EXPORT
NACA64-415 a=0.2
NACA64-415 a=0.2 |  |  |  | Cl Max: | 1.389 | at alpha= | 12.5 | deg
JavaFoil+Calcfoil stall+Eppler ext transition |  |  |  | L/D Max: | 73.971 | at alpha= | 7 | deg
Re: | 250000 |  |  | Cd Min: | 0.00965 | at alpha= | -2 | deg
Mach: | 0 |  |  | Cl=0 at alpha= | -2.1475 | deg
|  |  |  | @ Cl=0.1, Cd= | 0.0096748
|  |  |  | @ Cl=0.4, Cd= | 0.010124
|  |  |  | @ Cl=0.6, Cd= | 0.01066
alpha (deg) | Cl | Cd | Cm | Cl/Cd
-19 | -0.671 | 0.21344 | -0.006 | -3.142
-18.5 | -0.688 | 0.20673 | -0.006 | -3.33
-18 | -0.705 | 0.19378 | -0.007 | -3.641
-17.5 | -0.721 | 0.1755 | -0.007 | -4.11
-17 | -0.736 | 0.16758 | -0.007 | -4.394
-16.5 | -0.75 | 0.15787 | -0.008 | -4.749
-16 | -0.761 | 0.14589 | -0.008 | -5.217
-15.5 | -0.771 | 0.14103 | -0.008 | -5.464
-15 | -0.778 | 0.13103 | -0.008 | -5.935
-14.5 | -0.782 | 0.1231 | -0.009 | -6.355
-14 | -0.784 | 0.11595 | -0.009 | -6.762
-13.5 | -0.783 | 0.10826 | -0.009 | -7.229
-13 | -0.778 | 0.10147 | -0.009 | -7.667
-12.5 | -0.768 | 0.09593 | -0.009 | -8.002
-12 | -0.756 | 0.09054 | -0.009 | -8.35
-11.5 | -0.741 | 0.0849 | -0.009 | -8.724
-11 | -0.722 | 0.0801 | -0.009 | -9.011
-10.5 | -0.7 | 0.07387 | -0.01 | -9.47
-10 | -0.674 | 0.06992 | -0.01 | -9.633
-9.5 | -0.644 | 0.0655 | -0.01 | -9.84
-9 | -0.613 | 0.06134 | -0.011 | -9.989
-8.5 | -0.577 | 0.0576 | -0.011 | -10.017
-8 | -0.537 | 0.05399 | -0.011 | -9.955
-7.5 | -0.497 | 0.05101 | -0.012 | -9.737
-7 | -0.455 | 0.04811 | -0.012 | -9.448
-6.5 | -0.411 | 0.04511 | -0.013 | -9.113
-6 | -0.367 | 0.04259 | -0.013 | -8.607
-5.5 | -0.322 | 0.04008 | -0.014 | -8.023
-5 | -0.275 | 0.03843 | -0.014 | -7.148
-4.5 | -0.283 | 0.0128 | -0.029 | -22.067
-4 | -0.223 | 0.01258 | -0.03 | -17.763
-3.5 | -0.164 | 0.01233 | -0.031 | -13.273
-3 | -0.104 | 0.01214 | -0.031 | -8.528
-2.5 | -0.043 | 0.01202 | -0.032 | -3.586
-2 | 0.018 | 0.00965 | -0.032 | 1.822
-1.5 | 0.078 | 0.00965 | -0.033 | 8.125
-1 | 0.14 | 0.00972 | -0.034 | 14.359
-0.5 | 0.2 | 0.00977 | -0.034 | 20.519
0 | 0.262 | 0.00986 | -0.035 | 26.518
0.5 | 0.322 | 0.00998 | -0.035 | 32.306
1 | 0.383 | 0.0101 | -0.036 | 37.955
1.5 | 0.439 | 0.01018 | -0.036 | 43.124
2 | 0.498 | 0.01032 | -0.037 | 48.197
2.5 | 0.556 | 0.01049 | -0.037 | 52.963
3 | 0.613 | 0.01071 | -0.038 | 57.231
3.5 | 0.67 | 0.01097 | -0.038 | 61.116
4 | 0.727 | 0.01124 | -0.039 | 64.692
4.5 | 0.783 | 0.01159 | -0.039 | 67.535
5 | 0.838 | 0.012 | -0.04 | 69.803
5.5 | 0.891 | 0.01242 | -0.04 | 71.746
6 | 0.943 | 0.01294 | -0.041 | 72.908
6.5 | 0.995 | 0.01353 | -0.041 | 73.517
7 | 1.046 | 0.01414 | -0.042 | 73.971
7.5 | 1.09 | 0.02151 | -0.042 | 50.663
8 | 1.135 | 0.02282 | -0.043 | 49.74
8.5 | 1.178 | 0.02412 | -0.043 | 48.866
9 | 1.219 | 0.02551 | -0.044 | 47.78
9.5 | 1.257 | 0.027 | -0.044 | 46.556
10 | 1.292 | 0.02871 | -0.045 | 44.992
10.5 | 1.322 | 0.03058 | -0.045 | 43.227
11 | 1.347 | 0.0324 | -0.045 | 41.567
11.5 | 1.366 | 0.03463 | -0.046 | 39.453
12 | 1.38 | 0.03721 | -0.046 | 37.091
12.5 | 1.389 | 0.04006 | -0.046 | 34.666
13 | 1.213 | 0.09255 | -0.024 | 13.103
13.5 | 1.214 | 0.09883 | -0.023 | 12.288
14 | 1.211 | 0.10537 | -0.023 | 11.491
14.5 | 1.202 | 0.11262 | -0.022 | 10.671
15 | 1.191 | 0.11936 | -0.023 | 9.974
15.5 | 1.174 | 0.12666 | -0.022 | 9.27
16 | 1.155 | 0.13538 | -0.022 | 8.53
16.5 | 1.133 | 0.14258 | -0.023 | 7.948
17 | 1.108 | 0.15207 | -0.023 | 7.285
17.5 | 1.081 | 0.16027 | -0.023 | 6.742

## 18. Re 250k Mach 0.00 (2)
BIGFOIL.COM POLAR EXPORT
NACA64-415 a=0.2
NACA64-415 a=0.2 |  |  |  | Cl Max: | 1.2494 | at alpha= | 16 | deg
XFOIL ncrit=9 |  |  |  | L/D Max: | 82.047 | at alpha= | 8 | deg
Re: | 250000 |  |  | Cd Min: | 0.23151 | at alpha= | -20 | deg
Mach: | 0 |  |  | Cl=0 at alpha= | -2.1519 | deg
|  |  |  | @ Cl=0.1, Cd= | 0.011727
|  |  |  | @ Cl=0.4, Cd= | 0.012275
|  |  |  | @ Cl=0.6, Cd= | 0.012701
alpha (deg) | Cl | Cd | Cm | Cl/Cd
-20 | -0.6322 | 0.23151 | 0.0401 | -2.7308
-19.5 | -0.6148 | 0.22503 | 0.0358 | -2.7321
-19 | -0.6057 | 0.21859 | 0.0291 | -2.7709
-18.5 | -0.5865 | 0.21069 | 0.0258 | -2.7837
-18 | -0.5653 | 0.20455 | 0.023 | -2.7636
-17.5 | -0.5483 | 0.19805 | 0.0191 | -2.7685
-17 | -0.5517 | 0.19108 | 0.0103 | -2.8873
-16.5 | -0.5227 | 0.18267 | 0.0095 | -2.8614
-16 | -0.503 | 0.17643 | 0.0067 | -2.851
-15.5 | -0.4927 | 0.16887 | 0.0016 | -2.9176
-15 | -0.4918 | 0.15949 | -0.0046 | -3.0836
-14.5 | -0.4653 | 0.15382 | -0.0055 | -3.025
-14 | -0.3519 | 0.13705 | -0.018 | -2.5677
-13.5 | -0.3323 | 0.13171 | -0.0206 | -2.523
-13 | -0.3643 | 0.12165 | -0.0313 | -2.9947
-12.5 | -0.3303 | 0.11512 | -0.0311 | -2.8692
-12 | -0.3164 | 0.10797 | -0.0355 | -2.9304
-11.5 | -0.378 | 0.09043 | -0.051 | -4.18
-11 | -0.3514 | 0.08705 | -0.0438 | -4.0368
-10 | -0.5166 | 0.06402 | -0.0659 | -8.0694
-9.5 | -0.5332 | 0.05958 | -0.0623 | -8.9493
-9 | -0.5455 | 0.05446 | -0.0593 | -10.0165
-8.5 | -0.5564 | 0.04794 | -0.0559 | -11.6062
-8 | -0.5534 | 0.03436 | -0.0504 | -16.1059
-7.5 | -0.5174 | 0.02926 | -0.0484 | -17.6828
-7 | -0.473 | 0.02527 | -0.0469 | -18.7178
-6.5 | -0.4236 | 0.02253 | -0.0458 | -18.8016
-6 | -0.3725 | 0.02101 | -0.0449 | -17.7297
-5.5 | -0.3208 | 0.01842 | -0.0444 | -17.4159
-5 | -0.2704 | 0.01713 | -0.0436 | -15.7852
-4.5 | -0.2198 | 0.01625 | -0.0427 | -13.5262
-4 | -0.1722 | 0.01501 | -0.0417 | -11.4724
-3.5 | -0.1227 | 0.01406 | -0.0409 | -8.7269
-3 | -0.0895 | 0.01128 | -0.0385 | -7.9344
-2.5 | -0.0376 | 0.01122 | -0.0374 | -3.3512
-2 | 0.0164 | 0.01135 | -0.0366 | 1.4449
-1.5 | 0.07 | 0.01155 | -0.0356 | 6.0606
-1 | 0.1226 | 0.01186 | -0.0344 | 10.3373
-0.5 | 0.1784 | 0.01189 | -0.0343 | 15.0042
0 | 0.2341 | 0.01199 | -0.0344 | 19.5246
0.5 | 0.2896 | 0.01205 | -0.0344 | 24.0332
1 | 0.3445 | 0.01219 | -0.0343 | 28.2609
1.5 | 0.3981 | 0.01227 | -0.0338 | 32.445
2 | 0.4507 | 0.0124 | -0.0331 | 36.3468
2.5 | 0.5025 | 0.01248 | -0.0322 | 40.2644
3 | 0.5529 | 0.01264 | -0.0311 | 43.7421
3.5 | 0.6065 | 0.01271 | -0.0304 | 47.7183
4 | 0.6683 | 0.0129 | -0.0319 | 51.8062
4.5 | 0.7455 | 0.01301 | -0.0364 | 57.3021
5 | 0.8272 | 0.0132 | -0.0424 | 62.6667
5.5 | 0.9105 | 0.01331 | -0.0487 | 68.4072
6 | 0.9459 | 0.01319 | -0.0455 | 71.7134
6.5 | 0.986 | 0.01312 | -0.0428 | 75.1524
7 | 1.0301 | 0.01305 | -0.0409 | 78.9349
7.5 | 1.0761 | 0.01324 | -0.0396 | 81.2764
8 | 1.1183 | 0.01363 | -0.0377 | 82.047
8.5 | 1.149 | 0.01461 | -0.0344 | 78.6448
9 | 1.1577 | 0.01656 | -0.0283 | 69.9094
9.5 | 1.1422 | 0.01952 | -0.0202 | 58.5143
10.5 | 1.1084 | 0.02886 | -0.0103 | 38.4061
11 | 1.1047 | 0.03344 | -0.0077 | 33.0353
11.5 | 1.1102 | 0.03753 | -0.006 | 29.5817
12 | 1.1142 | 0.0419 | -0.0044 | 26.5919
12.5 | 1.1236 | 0.04602 | -0.0034 | 24.4155
13 | 1.1352 | 0.04998 | -0.0022 | 22.7131
13.5 | 1.1529 | 0.05354 | -0.0014 | 21.5334
14 | 1.1757 | 0.05656 | 0.0001 | 20.7868
14.5 | 1.1956 | 0.06021 | 0.0006 | 19.8572
15 | 1.2149 | 0.06405 | 0.001 | 18.968
15.5 | 1.2465 | 0.067 | 0.0023 | 18.6045
16 | 1.2494 | 0.07298 | 0.0016 | 17.1198
16.5 | 1.2476 | 0.07983 | 0.0002 | 15.6282
17 | 1.2424 | 0.08749 | -0.0017 | 14.2005
17.5 | 1.2384 | 0.09501 | -0.0043 | 13.0344
18 | 1.2322 | 0.10319 | -0.0074 | 11.9411
18.5 | 1.2127 | 0.11415 | -0.0119 | 10.6237
19 | 1.1758 | 0.12861 | -0.0199 | 9.1424
19.5 | 1.1234 | 0.14804 | -0.0328 | 7.5885
20 | 0.9312 | 0.22828 | -0.0744 | 4.0792

## 19. Re 250k Mach 0.10 (1)
BIGFOIL.COM POLAR EXPORT
NACA64-415 a=0.2
NACA64-415 a=0.2 |  |  |  | Cl Max: | 1.375 | at alpha= | 12 | deg
JavaFoil+Calcfoil stall+Eppler ext transition |  |  |  | L/D Max: | 73.501 | at alpha= | 7 | deg
Re: | 250000 |  |  | Cd Min: | 0.0095 | at alpha= | 1 | deg
Mach: | 0.1 |  |  | Cl=0 at alpha= | -2.1475 | deg
|  |  |  | @ Cl=0.1, Cd= | 0.00972
|  |  |  | @ Cl=0.4, Cd= | 0.009714
|  |  |  | @ Cl=0.6, Cd= | 0.010699
alpha (deg) | Cl | Cd | Cm | Cl/Cd
-18.5 | -0.641 | 0.21456 | -0.006 | -2.989
-18 | -0.662 | 0.19778 | -0.007 | -3.346
-17.5 | -0.681 | 0.18285 | -0.007 | -3.725
-17 | -0.699 | 0.17206 | -0.007 | -4.064
-16.5 | -0.716 | 0.16024 | -0.007 | -4.469
-16 | -0.731 | 0.15567 | -0.008 | -4.694
-15.5 | -0.744 | 0.14203 | -0.008 | -5.239
-15 | -0.755 | 0.13474 | -0.008 | -5.6
-14.5 | -0.762 | 0.12698 | -0.009 | -6.004
-14 | -0.767 | 0.11692 | -0.009 | -6.562
-13.5 | -0.769 | 0.11121 | -0.009 | -6.913
-13 | -0.767 | 0.10381 | -0.009 | -7.386
-12.5 | -0.759 | 0.09679 | -0.009 | -7.843
-12 | -0.749 | 0.09158 | -0.009 | -8.183
-11.5 | -0.736 | 0.08586 | -0.009 | -8.574
-11 | -0.719 | 0.08043 | -0.009 | -8.937
-10.5 | -0.698 | 0.07445 | -0.01 | -9.374
-10 | -0.673 | 0.06987 | -0.01 | -9.633
-9.5 | -0.645 | 0.06594 | -0.01 | -9.778
-9 | -0.614 | 0.06152 | -0.011 | -9.973
-8.5 | -0.578 | 0.05771 | -0.011 | -10.02
-8 | -0.539 | 0.05426 | -0.012 | -9.934
-7.5 | -0.498 | 0.05091 | -0.012 | -9.791
-7 | -0.456 | 0.04816 | -0.012 | -9.471
-6.5 | -0.413 | 0.04516 | -0.013 | -9.138
-6 | -0.368 | 0.04285 | -0.013 | -8.591
-5.5 | -0.323 | 0.04025 | -0.014 | -8.023
-5 | -0.277 | 0.03799 | -0.015 | -7.285
-4.5 | -0.284 | 0.01287 | -0.03 | -22.045
-4 | -0.224 | 0.01259 | -0.03 | -17.828
-3.5 | -0.164 | 0.01239 | -0.031 | -13.279
-3 | -0.104 | 0.0122 | -0.031 | -8.531
-2.5 | -0.043 | 0.01203 | -0.032 | -3.602
-2 | 0.018 | 0.01188 | -0.033 | 1.488
-1.5 | 0.079 | 0.00972 | -0.033 | 8.111
-1 | 0.14 | 0.00972 | -0.034 | 14.429
-0.5 | 0.202 | 0.00978 | -0.034 | 20.604
0 | 0.263 | 0.00986 | -0.035 | 26.652
0.5 | 0.324 | 0.01 | -0.036 | 32.421
1 | 0.383 | 0.0095 | -0.036 | 40.351
1.5 | 0.441 | 0.01023 | -0.037 | 43.128
2 | 0.5 | 0.01037 | -0.037 | 48.211
2.5 | 0.558 | 0.01054 | -0.038 | 52.969
3 | 0.616 | 0.01076 | -0.038 | 57.214
3.5 | 0.673 | 0.01102 | -0.039 | 61.06
4 | 0.73 | 0.0113 | -0.039 | 64.594
4.5 | 0.786 | 0.01166 | -0.04 | 67.424
5 | 0.841 | 0.01208 | -0.04 | 69.626
5.5 | 0.895 | 0.01254 | -0.041 | 71.382
6 | 0.947 | 0.01306 | -0.041 | 72.519
6.5 | 0.999 | 0.01364 | -0.042 | 73.253
7 | 1.05 | 0.01429 | -0.042 | 73.501
7.5 | 1.094 | 0.02174 | -0.042 | 50.325
8 | 1.139 | 0.02306 | -0.043 | 49.4
8.5 | 1.182 | 0.02437 | -0.043 | 48.506
9 | 1.223 | 0.02581 | -0.044 | 47.372
9.5 | 1.26 | 0.02733 | -0.044 | 46.106
10 | 1.294 | 0.02908 | -0.045 | 44.517
10.5 | 1.323 | 0.03099 | -0.045 | 42.705
11 | 1.347 | 0.03286 | -0.046 | 40.988
11.5 | 1.365 | 0.03518 | -0.046 | 38.805
12 | 1.375 | 0.03798 | -0.046 | 36.21
12.5 | 1.372 | 0.0426 | -0.046 | 32.211
13 | 1.207 | 0.09391 | -0.024 | 12.855
13.5 | 1.205 | 0.09995 | -0.022 | 12.057
14 | 1.199 | 0.1064 | -0.022 | 11.266
14.5 | 1.188 | 0.11278 | -0.022 | 10.531
15 | 1.172 | 0.12273 | -0.022 | 9.546
15.5 | 1.152 | 0.12832 | -0.021 | 8.975
16 | 1.129 | 0.13973 | -0.023 | 8.079
16.5 | 1.103 | 0.1483 | -0.023 | 7.435
17 | 1.073 | 0.15341 | -0.023 | 6.993

## 20. Re 250k Mach 0.10 (2)
BIGFOIL.COM POLAR EXPORT
NACA64-415 a=0.2
NACA64-415 a=0.2 |  |  |  | Cl Max: | 1.2402 | at alpha= | 15.5 | deg
XFOIL ncrit=9 |  |  |  | L/D Max: | 81.6279 | at alpha= | 8 | deg
Re: | 250000 |  |  | Cd Min: | 0.23228 | at alpha= | -20 | deg
Mach: | 0.1 |  |  | Cl=0 at alpha= | -2.1538 | deg
|  |  |  | @ Cl=0.1, Cd= | 0.011763
|  |  |  | @ Cl=0.4, Cd= | 0.012329
|  |  |  | @ Cl=0.6, Cd= | 0.012769
alpha (deg) | Cl | Cd | Cm | Cl/Cd
-20 | -0.6337 | 0.23228 | 0.0405 | -2.7282
-19.5 | -0.6161 | 0.22573 | 0.0361 | -2.7294
-19 | -0.6071 | 0.21936 | 0.0294 | -2.7676
-18.5 | -0.5869 | 0.21139 | 0.0261 | -2.7764
-18 | -0.5659 | 0.20521 | 0.0233 | -2.7577
-17.5 | -0.5487 | 0.19866 | 0.0193 | -2.762
-17 | -0.5519 | 0.19181 | 0.0105 | -2.8773
-16.5 | -0.5222 | 0.18333 | 0.0098 | -2.8484
-16 | -0.5025 | 0.17702 | 0.0069 | -2.8387
-15.5 | -0.493 | 0.16942 | 0.0015 | -2.9099
-15 | -0.4901 | 0.16023 | -0.0044 | -3.0587
-14.5 | -0.4638 | 0.15444 | -0.0054 | -3.0031
-14 | -0.4651 | 0.14576 | -0.0126 | -3.1909
-13.5 | -0.4611 | 0.13574 | -0.0173 | -3.3969
-13 | -0.4353 | 0.1307 | -0.0178 | -3.3305
-12.5 | -0.4588 | 0.11848 | -0.0302 | -3.8724
-12 | -0.439 | 0.11089 | -0.03 | -3.9589
-11.5 | -0.4196 | 0.10531 | -0.032 | -3.9844
-11 | -0.4768 | 0.08561 | -0.0543 | -5.5694
-10.5 | -0.5285 | 0.0747 | -0.0663 | -7.075
-10 | -0.4749 | 0.06682 | -0.0652 | -7.1072
-9.5 | -0.5143 | 0.06073 | -0.0634 | -8.4686
-9 | -0.5396 | 0.05548 | -0.0599 | -9.726
-8.5 | -0.5529 | 0.04877 | -0.0567 | -11.3369
-8 | -0.553 | 0.03536 | -0.0511 | -15.6391
-7.5 | -0.5184 | 0.02994 | -0.0491 | -17.3146
-7 | -0.4749 | 0.02574 | -0.0476 | -18.4499
-6 | -0.3744 | 0.02121 | -0.0454 | -17.6521
-5.5 | -0.3222 | 0.01861 | -0.0448 | -17.3133
-5 | -0.2714 | 0.01726 | -0.0441 | -15.7242
-4.5 | -0.2205 | 0.01634 | -0.0432 | -13.4945
-4 | -0.1728 | 0.01509 | -0.042 | -11.4513
-3.5 | -0.1227 | 0.01419 | -0.0413 | -8.6469
-3 | -0.0893 | 0.01135 | -0.0389 | -7.8678
-2.5 | -0.0376 | 0.01126 | -0.0377 | -3.3393
-2 | 0.0167 | 0.0114 | -0.0369 | 1.4649
-1.5 | 0.0706 | 0.01159 | -0.0359 | 6.0915
-1 | 0.1233 | 0.0119 | -0.0346 | 10.3613
-0.5 | 0.1794 | 0.01194 | -0.0345 | 15.0251
0 | 0.2354 | 0.01205 | -0.0346 | 19.5353
0.5 | 0.2914 | 0.0121 | -0.0346 | 24.0826
1 | 0.3464 | 0.01225 | -0.0345 | 28.2776
1.5 | 0.4008 | 0.01233 | -0.0341 | 32.5061
2 | 0.4535 | 0.01247 | -0.0334 | 36.3673
2.5 | 0.5058 | 0.01255 | -0.0325 | 40.3028
3 | 0.5561 | 0.01272 | -0.0313 | 43.7186
3.5 | 0.6103 | 0.01278 | -0.0306 | 47.7543
4 | 0.6709 | 0.01298 | -0.0317 | 51.6872
4.5 | 0.7485 | 0.01311 | -0.0362 | 57.0938
5 | 0.8308 | 0.01328 | -0.0422 | 62.5602
5.5 | 0.9146 | 0.0134 | -0.0485 | 68.2537
6 | 0.9515 | 0.01326 | -0.0455 | 71.7572
6.5 | 0.9919 | 0.01318 | -0.0427 | 75.258
7 | 1.0357 | 0.01312 | -0.0407 | 78.9405
7.5 | 1.0815 | 0.01333 | -0.0392 | 81.1328
8 | 1.1232 | 0.01376 | -0.0372 | 81.6279
8.5 | 1.1506 | 0.01488 | -0.0333 | 77.3253
9 | 1.1541 | 0.01692 | -0.0265 | 68.2092
9.5 | 1.1372 | 0.02018 | -0.0187 | 56.3528
10 | 1.1163 | 0.02489 | -0.0131 | 44.8493
10.5 | 1.1039 | 0.0298 | -0.0095 | 37.0436
11 | 1.0993 | 0.03455 | -0.007 | 31.8177
11.5 | 1.1057 | 0.03864 | -0.0053 | 28.6154
12 | 1.1108 | 0.04302 | -0.0038 | 25.8205
12.5 | 1.1196 | 0.04726 | -0.0029 | 23.6902
13 | 1.1331 | 0.05112 | -0.0016 | 22.1655
13.5 | 1.1509 | 0.05473 | -0.0008 | 21.0287
14 | 1.174 | 0.05783 | 0.0007 | 20.3009
14.5 | 1.194 | 0.06158 | 0.0012 | 19.3894
15 | 1.2124 | 0.06564 | 0.0016 | 18.4704
15.5 | 1.2402 | 0.06914 | 0.0027 | 17.9375
16 | 1.2399 | 0.07567 | 0.0017 | 16.3856
16.5 | 1.2338 | 0.08327 | -0.0001 | 14.8169
17 | 1.2228 | 0.09199 | -0.0027 | 13.2927
17.5 | 1.213 | 0.10069 | -0.0061 | 12.0469
18 | 1.1986 | 0.11056 | -0.0106 | 10.8412
18.5 | 1.1771 | 0.12214 | -0.0166 | 9.6373
19 | 1.1236 | 0.14138 | -0.0284 | 7.9474
19.5 | 0.9048 | 0.22664 | -0.0754 | 3.9922
20 | 0.9335 | 0.2297 | -0.0752 | 4.064

## 21. Re 250k Mach 0.25 (1)
BIGFOIL.COM POLAR EXPORT
NACA64-415 a=0.2
NACA64-415 a=0.2 |  |  |  | Cl Max: | 1.342 | at alpha= | 11.5 | deg
JavaFoil+Calcfoil stall+Eppler ext transition |  |  |  | L/D Max: | 71.491 | at alpha= | 6.5 | deg
Re: | 250000 |  |  | Cd Min: | 0.00962 | at alpha= | 0.5 | deg
Mach: | 0.25 |  |  | Cl=0 at alpha= | -2.1452 | deg
|  |  |  | @ Cl=0.1, Cd= | 0.0098451
|  |  |  | @ Cl=0.4, Cd= | 0.010316
|  |  |  | @ Cl=0.6, Cd= | 0.010928
alpha (deg) | Cl | Cd | Cm | Cl/Cd
-16.5 | -0.405 | 0.21123 | -0.007 | -1.916
-16 | -0.456 | 0.19556 | -0.007 | -2.332
-15.5 | -0.503 | 0.1818 | -0.007 | -2.769
-15 | -0.547 | 0.16195 | -0.008 | -3.376
-14.5 | -0.585 | 0.14675 | -0.008 | -3.989
-14 | -0.619 | 0.13308 | -0.009 | -4.65
-13.5 | -0.647 | 0.12289 | -0.009 | -5.263
-13 | -0.668 | 0.11833 | -0.009 | -5.647
-12.5 | -0.684 | 0.10809 | -0.01 | -6.327
-12 | -0.693 | 0.09871 | -0.01 | -7.022
-11.5 | -0.694 | 0.09143 | -0.009 | -7.588
-11 | -0.69 | 0.08371 | -0.01 | -8.242
-10.5 | -0.68 | 0.07933 | -0.01 | -8.567
-10 | -0.664 | 0.07305 | -0.01 | -9.083
-9.5 | -0.642 | 0.06859 | -0.01 | -9.359
-9 | -0.616 | 0.06355 | -0.011 | -9.686
-8.5 | -0.583 | 0.05941 | -0.011 | -9.819
-8 | -0.546 | 0.05571 | -0.012 | -9.799
-7.5 | -0.506 | 0.05227 | -0.012 | -9.683
-7 | -0.464 | 0.04905 | -0.013 | -9.469
-6.5 | -0.421 | 0.0459 | -0.013 | -9.176
-6 | -0.376 | 0.04326 | -0.014 | -8.698
-5.5 | -0.33 | 0.04081 | -0.014 | -8.089
-5 | -0.283 | 0.03858 | -0.015 | -7.337
-4.5 | -0.235 | 0.03672 | -0.015 | -6.397
-4 | -0.23 | 0.01283 | -0.031 | -17.956
-3.5 | -0.169 | 0.01255 | -0.032 | -13.448
-3 | -0.107 | 0.01239 | -0.032 | -8.623
-2.5 | -0.044 | 0.0122 | -0.033 | -3.647
-2 | 0.018 | 0.01202 | -0.033 | 1.511
-1.5 | 0.081 | 0.00983 | -0.034 | 8.239
-1 | 0.144 | 0.00988 | -0.035 | 14.585
-0.5 | 0.207 | 0.00998 | -0.035 | 20.754
0 | 0.27 | 0.01007 | -0.036 | 26.834
0.5 | 0.331 | 0.00962 | -0.036 | 34.42
1 | 0.392 | 0.0103 | -0.037 | 38.058
1.5 | 0.451 | 0.01042 | -0.037 | 43.341
2 | 0.512 | 0.01062 | -0.038 | 48.196
2.5 | 0.571 | 0.01081 | -0.039 | 52.85
3 | 0.63 | 0.01105 | -0.039 | 57.059
3.5 | 0.689 | 0.01135 | -0.04 | 60.715
4 | 0.747 | 0.01171 | -0.04 | 63.843
4.5 | 0.805 | 0.01208 | -0.041 | 66.614
5 | 0.861 | 0.01255 | -0.041 | 68.603
5.5 | 0.915 | 0.01306 | -0.042 | 70.079
6 | 0.968 | 0.01366 | -0.042 | 70.885
6.5 | 1.021 | 0.01429 | -0.043 | 71.491
7 | 1.073 | 0.01503 | -0.043 | 71.388
7.5 | 1.116 | 0.02297 | -0.043 | 48.597
8 | 1.161 | 0.02444 | -0.044 | 47.502
8.5 | 1.202 | 0.02595 | -0.044 | 46.326
9 | 1.24 | 0.02762 | -0.045 | 44.912
9.5 | 1.275 | 0.02931 | -0.045 | 43.486
10 | 1.304 | 0.0313 | -0.046 | 41.676
10.5 | 1.326 | 0.03352 | -0.046 | 39.571
11 | 1.34 | 0.03601 | -0.047 | 37.205
11.5 | 1.342 | 0.03934 | -0.047 | 34.105
12 | 1.166 | 0.08668 | -0.022 | 13.457
12.5 | 1.163 | 0.09291 | -0.022 | 12.522
13 | 1.153 | 0.09965 | -0.022 | 11.571
13.5 | 1.131 | 0.10853 | -0.021 | 10.425
14 | 1.1 | 0.11684 | -0.021 | 9.413
14.5 | 1.06 | 0.12646 | -0.021 | 8.382
15 | 1.013 | 0.1378 | -0.022 | 7.35
15.5 | 0.958 | 0.14867 | -0.021 | 6.443
16 | 0.896 | 0.16182 | -0.02 | 5.539
16.5 | 0.829 | 0.17501 | -0.02 | 4.739

## 22. Re 250k Mach 0.25 (2)
BIGFOIL.COM POLAR EXPORT
NACA64-415 a=0.2
NACA64-415 a=0.2 |  |  |  | Cl Max: | 1.1916 | at alpha= | 15.5 | deg
XFOIL ncrit=9 |  |  |  | L/D Max: | 79.7412 | at alpha= | 7.5 | deg
Re: | 250000 |  |  | Cd Min: | 0.23808 | at alpha= | 20 | deg
Mach: | 0.25 |  |  | Cl=0 at alpha= | -2.1589 | deg
|  |  |  | @ Cl=0.1, Cd= | 0.011996
|  |  |  | @ Cl=0.4, Cd= | 0.012693
|  |  |  | @ Cl=0.6, Cd= | 0.013215
alpha (deg) | Cl | Cd | Cm | Cl/Cd
-20 | -0.6425 | 0.23656 | 0.0426 | -2.716
-19.5 | -0.6243 | 0.22968 | 0.0378 | -2.7181
-19 | -0.6153 | 0.22373 | 0.0306 | -2.7502
-18.5 | -0.5904 | 0.21526 | 0.0282 | -2.7427
-18 | -0.5696 | 0.20884 | 0.0248 | -2.7274
-17.5 | -0.5523 | 0.20195 | 0.0202 | -2.7348
-17 | -0.5542 | 0.19577 | 0.0113 | -2.8309
-16.5 | -0.5204 | 0.18686 | 0.0111 | -2.785
-16 | -0.5009 | 0.18019 | 0.0077 | -2.7798
-15.5 | -0.4955 | 0.17267 | 0.0008 | -2.8696
-15 | -0.4799 | 0.16392 | -0.0029 | -2.9276
-14.5 | -0.4567 | 0.15761 | -0.0049 | -2.8977
-14 | -0.4617 | 0.14903 | -0.0135 | -3.098
-13.5 | -0.4453 | 0.14009 | -0.016 | -3.1787
-13 | -0.4223 | 0.13412 | -0.0177 | -3.1487
-12.5 | -0.4439 | 0.12294 | -0.0302 | -3.6107
-12 | -0.4131 | 0.11619 | -0.0284 | -3.5554
-11.5 | -0.399 | 0.10919 | -0.0324 | -3.6542
-11 | -0.4472 | 0.09148 | -0.055 | -4.8885
-10.5 | -0.3853 | 0.08871 | -0.0495 | -4.3434
-10 | -0.3926 | 0.0797 | -0.0552 | -4.926
-9.5 | -0.4711 | 0.06652 | -0.0656 | -7.0821
-8.5 | -0.5162 | 0.05325 | -0.0615 | -9.6939
-8 | -0.506 | 0.04833 | -0.0593 | -10.4697
-7.5 | -0.5191 | 0.03367 | -0.0534 | -15.4173
-7 | -0.4827 | 0.0286 | -0.0511 | -16.8776
-6.5 | -0.436 | 0.02479 | -0.0496 | -17.5877
-6 | -0.384 | 0.02241 | -0.0484 | -17.1352
-5.5 | -0.3301 | 0.0198 | -0.0475 | -16.6717
-5 | -0.2771 | 0.01803 | -0.0465 | -15.3688
-4.5 | -0.2244 | 0.01686 | -0.0456 | -13.3096
-4 | -0.175 | 0.01561 | -0.0443 | -11.2108
-3.5 | -0.1243 | 0.01463 | -0.0431 | -8.4962
-3 | -0.077 | 0.01311 | -0.0421 | -5.8734
-2.5 | -0.038 | 0.01149 | -0.0393 | -3.3072
-2 | 0.0177 | 0.01161 | -0.0383 | 1.5245
-1.5 | 0.0738 | 0.01185 | -0.0374 | 6.2278
-1 | 0.1278 | 0.01215 | -0.0358 | 10.5185
-0.5 | 0.1852 | 0.01227 | -0.0356 | 15.0937
0 | 0.2432 | 0.01234 | -0.0357 | 19.7083
0.5 | 0.301 | 0.01246 | -0.0358 | 24.1573
1 | 0.3577 | 0.01258 | -0.0357 | 28.434
1.5 | 0.414 | 0.01273 | -0.0353 | 32.5216
2 | 0.4688 | 0.01285 | -0.0347 | 36.4825
2.5 | 0.5231 | 0.01301 | -0.0339 | 40.2075
3 | 0.5751 | 0.01313 | -0.0325 | 43.8005
3.5 | 0.6276 | 0.01331 | -0.0313 | 47.1525
4 | 0.6903 | 0.0134 | -0.032 | 51.5149
4.5 | 0.7631 | 0.01367 | -0.0353 | 55.823
5 | 0.849 | 0.01384 | -0.0411 | 61.3439
5.5 | 0.9379 | 0.01388 | -0.0475 | 67.572
6 | 0.9801 | 0.01376 | -0.0451 | 71.2282
6.5 | 1.0198 | 0.01364 | -0.0418 | 74.7654
7 | 1.0647 | 0.01362 | -0.0393 | 78.1718
7.5 | 1.1092 | 0.01391 | -0.0371 | 79.7412
8 | 1.1438 | 0.01464 | -0.0335 | 78.1284
8.5 | 1.1517 | 0.01639 | -0.0266 | 70.2685
9 | 1.1366 | 0.01937 | -0.0184 | 58.6784
9.5 | 1.1116 | 0.0242 | -0.0123 | 45.9339
10 | 1.0913 | 0.0297 | -0.0083 | 36.7441
10.5 | 1.0823 | 0.03494 | -0.0056 | 30.976
11 | 1.0813 | 0.03981 | -0.0037 | 27.1615
11.5 | 1.0839 | 0.04467 | -0.0023 | 24.2646
12 | 1.094 | 0.04906 | -0.0012 | 22.2992
12.5 | 1.1036 | 0.05349 | 0.0001 | 20.6319
13 | 1.1236 | 0.0572 | 0.0012 | 19.6434
13.5 | 1.1428 | 0.0611 | 0.002 | 18.7038
14 | 1.1636 | 0.06508 | 0.0033 | 17.8795
14.5 | 1.1769 | 0.07027 | 0.0036 | 16.7483
15 | 1.1841 | 0.07634 | 0.003 | 15.5109
15.5 | 1.1916 | 0.08263 | 0.0025 | 14.4209
16 | 1.1727 | 0.09272 | -0.001 | 12.6478
16.5 | 1.1459 | 0.10467 | -0.0063 | 10.9477
17 | 1.1136 | 0.1185 | -0.0136 | 9.3975
17.5 | 1.0737 | 0.13505 | -0.0236 | 7.9504
18 | 1.0277 | 0.15483 | -0.0365 | 6.6376
18.5 | 0.9201 | 0.2015 | -0.0629 | 4.5663
19 | 0.9004 | 0.22631 | -0.0758 | 3.9786
19.5 | 0.915 | 0.23368 | -0.0804 | 3.9156
20 | 0.9475 | 0.23808 | -0.0791 | 3.9798

## 23. Re 250k Mach 0.50 (1)
BIGFOIL.COM POLAR EXPORT
NACA64-415 a=0.2
NACA64-415 a=0.2 |  |  |  | Cl Max: | 1.234 | at alpha= | 8.5 | deg
JavaFoil+Calcfoil stall+Eppler ext transition |  |  |  | L/D Max: | 63.561 | at alpha= | 6 | deg
Re: | 250000 |  |  | Cd Min: | 0.00988 | at alpha= | -1.5 | deg
Mach: | 0.5 |  |  | Cl=0 at alpha= | -2.1429 | deg
|  |  |  | @ Cl=0.1, Cd= | 0.0099744
|  |  |  | @ Cl=0.4, Cd= | 0.011159
|  |  |  | @ Cl=0.6, Cd= | 0.012016
alpha (deg) | Cl | Cd | Cm | Cl/Cd
-20 | -0.994 | 0.28012 | -0.009 | -3.548
-19.5 | -0.967 | 0.26123 | -0.009 | -3.702
-19 | -0.94 | 0.25807 | -0.009 | -3.642
-18.5 | -0.913 | 0.24967 | -0.01 | -3.656
-18 | -0.883 | 0.2374 | -0.009 | -3.721
-17.5 | -0.856 | 0.23007 | -0.01 | -3.721
-17 | -0.829 | 0.22522 | -0.01 | -3.679
-16.5 | -0.801 | 0.21594 | -0.01 | -3.711
-16 | -0.774 | 0.21151 | -0.01 | -3.659
-15.5 | -0.746 | 0.21139 | -0.01 | -3.529
-15 | -0.717 | 0.20183 | -0.01 | -3.553
-14.5 | -0.689 | 0.19741 | -0.01 | -3.493
-14 | -0.662 | 0.1816 | -0.011 | -3.646
-13.5 | -0.634 | 0.18892 | -0.011 | -3.358
-13 | -0.607 | 0.18534 | -0.011 | -3.274
-12.5 | -0.578 | 0.17157 | -0.011 | -3.37
-12 | -0.55 | 0.16484 | -0.011 | -3.337
-11.5 | -0.522 | 0.1619 | -0.011 | -3.227
-11 | -0.495 | 0.14815 | -0.012 | -3.34
-10.5 | -0.467 | 0.14497 | -0.012 | -3.221
-10 | -0.439 | 0.14199 | -0.012 | -3.093
-9.5 | -0.411 | 0.13042 | -0.011 | -3.148
-9 | -0.383 | 0.12034 | -0.011 | -3.181
-8.5 | -0.355 | 0.11662 | -0.012 | -3.043
-8 | -0.327 | 0.10472 | -0.012 | -3.124
-7.5 | -0.472 | 0.06399 | -0.012 | -7.379
-7 | -0.466 | 0.05735 | -0.013 | -8.127
-6.5 | -0.439 | 0.05847 | -0.013 | -7.505
-6 | -0.401 | 0.04685 | -0.014 | -8.568
-5.5 | -0.358 | 0.04339 | -0.015 | -8.242
-5 | -0.309 | 0.0406 | -0.016 | -7.622
-4.5 | -0.258 | 0.03845 | -0.016 | -6.723
-4 | -0.205 | 0.03655 | -0.017 | -5.622
-3.5 | -0.188 | 0.01347 | -0.035 | -13.928
-3 | -0.119 | 0.01324 | -0.036 | -8.989
-2.5 | -0.05 | 0.01299 | -0.037 | -3.822
-2 | 0.02 | 0.01286 | -0.037 | 1.576
-1.5 | 0.09 | 0.00988 | -0.038 | 9.155
-1 | 0.161 | 0.01055 | -0.038 | 15.272
-0.5 | 0.232 | 0.0106 | -0.039 | 21.832
0 | 0.297 | 0.01086 | -0.04 | 27.321
0.5 | 0.365 | 0.01106 | -0.04 | 32.982
1 | 0.432 | 0.01125 | -0.041 | 38.425
1.5 | 0.497 | 0.01153 | -0.041 | 43.144
2 | 0.563 | 0.01182 | -0.042 | 47.651
2.5 | 0.629 | 0.01217 | -0.042 | 51.674
3 | 0.694 | 0.01259 | -0.043 | 55.102
3.5 | 0.758 | 0.01308 | -0.044 | 57.965
4 | 0.822 | 0.01361 | -0.044 | 60.39
4.5 | 0.885 | 0.01424 | -0.045 | 62.103
5 | 0.944 | 0.01497 | -0.045 | 63.095
5.5 | 1.002 | 0.01581 | -0.046 | 63.404
6 | 1.059 | 0.01667 | -0.046 | 63.561
6.5 | 1.111 | 0.02551 | -0.047 | 43.548
7 | 1.158 | 0.02757 | -0.047 | 41.999
7.5 | 1.197 | 0.02973 | -0.048 | 40.253
8 | 1.224 | 0.03219 | -0.048 | 38.028
8.5 | 1.234 | 0.0349 | -0.049 | 35.369
9 | 1.051 | 0.06631 | -0.024 | 15.851
9.5 | 0.982 | 0.07576 | -0.021 | 12.957
10 | 0.667 | 0.11958 | -0.018 | 5.58
10.5 | 0.695 | 0.13317 | -0.022 | 5.218
11 | 0.722 | 0.14672 | -0.022 | 4.918
11.5 | 0.748 | 0.14043 | -0.022 | 5.329
12 | 0.776 | 0.15122 | -0.025 | 5.133
12.5 | 0.803 | 0.16281 | -0.026 | 4.93
13 | 0.829 | 0.16626 | -0.026 | 4.987
13.5 | 0.857 | 0.18525 | -0.028 | 4.628

## 24. Re 250k Mach 0.50 (2)
BIGFOIL.COM POLAR EXPORT
NACA64-415 a=0.2
NACA64-415 a=0.2 |  |  |  | Cl Max: | 1.1392 | at alpha= | 7.5 | deg
XFOIL ncrit=9 |  |  |  | L/D Max: | 66.8641 | at alpha= | 6.5 | deg
Re: | 250000 |  |  | Cd Min: | 0.25833 | at alpha= | -20 | deg
Mach: | 0.5 |  |  | Cl=0 at alpha= | -2.2945 | deg
|  |  |  | @ Cl=0.1, Cd= | 0.013126
|  |  |  | @ Cl=0.4, Cd= | 0.014372
|  |  |  | @ Cl=0.6, Cd= | 0.015399
alpha (deg) | Cl | Cd | Cm | Cl/Cd
-20 | -0.6913 | 0.25833 | 0.0513 | -2.676
-19 | -0.6452 | 0.2417 | 0.0408 | -2.6694
-18.5 | -0.6205 | 0.23387 | 0.036 | -2.6532
-18 | -0.5971 | 0.22586 | 0.0307 | -2.6437
-17.5 | -0.5867 | 0.21986 | 0.0218 | -2.6685
-17 | -0.5526 | 0.20936 | 0.02 | -2.6395
-16.5 | -0.5286 | 0.20163 | 0.0154 | -2.6216
-16 | -0.511 | 0.19387 | 0.0086 | -2.6358
-15.5 | -0.4978 | 0.18594 | 0.0017 | -2.6772
-15 | -0.4634 | 0.17719 | 0.0001 | -2.6153
-14.5 | -0.4507 | 0.16974 | -0.0072 | -2.6552
-14 | -0.4345 | 0.16069 | -0.0129 | -2.704
-13.5 | -0.4028 | 0.15272 | -0.0153 | -2.6375
-13 | -0.4041 | 0.14525 | -0.0256 | -2.7821
-12.5 | -0.369 | 0.13577 | -0.0275 | -2.7178
-12 | -0.3421 | 0.12767 | -0.0353 | -2.6796
-11.5 | -0.3481 | 0.1188 | -0.0419 | -2.9301
-11 | -0.3234 | 0.11275 | -0.0405 | -2.8683
-10.5 | -0.3335 | 0.1051 | -0.0475 | -3.1732
-10 | -0.3254 | 0.09635 | -0.0498 | -3.3773
-9.5 | -0.3061 | 0.09015 | -0.0502 | -3.3955
-9 | -0.3527 | 0.07821 | -0.0658 | -4.5097
-8.5 | -0.3291 | 0.07055 | -0.0645 | -4.6648
-8 | -0.3737 | 0.05504 | -0.0745 | -6.7896
-7.5 | -0.4037 | 0.04775 | -0.0746 | -8.4545
-7 | -0.4449 | 0.04013 | -0.0701 | -11.0865
-6.5 | -0.4281 | 0.03476 | -0.0668 | -12.3159
-6 | -0.3999 | 0.02983 | -0.0633 | -13.406
-5.5 | -0.3572 | 0.02555 | -0.0605 | -13.9804
-5 | -0.3003 | 0.02227 | -0.0588 | -13.4845
-4.5 | -0.2391 | 0.01995 | -0.0571 | -11.985
-4 | -0.1781 | 0.01837 | -0.0554 | -9.6952
-3.5 | -0.1233 | 0.01686 | -0.0533 | -7.3132
-3 | -0.0689 | 0.01574 | -0.0511 | -4.3774
-2.5 | -0.0157 | 0.01459 | -0.0494 | -1.0761
-2 | 0.0225 | 0.01267 | -0.0452 | 1.7758
-1.5 | 0.0846 | 0.01303 | -0.0437 | 6.4927
-1 | 0.1474 | 0.01342 | -0.0418 | 10.9836
-0.5 | 0.2087 | 0.01388 | -0.0406 | 15.036
0 | 0.2756 | 0.01395 | -0.0406 | 19.7563
0.5 | 0.3382 | 0.01427 | -0.0405 | 23.7001
1 | 0.4046 | 0.01438 | -0.0404 | 28.1363
1.5 | 0.4647 | 0.01477 | -0.0398 | 31.4624
2 | 0.5299 | 0.01493 | -0.0393 | 35.4923
2.5 | 0.587 | 0.01532 | -0.0378 | 38.3159
3 | 0.6444 | 0.01567 | -0.036 | 41.1232
3.5 | 0.7043 | 0.01579 | -0.0341 | 44.6042
4 | 0.7554 | 0.01622 | -0.0311 | 46.5721
4.5 | 0.8249 | 0.01656 | -0.0312 | 49.8128
5 | 0.9196 | 0.01688 | -0.036 | 54.4787
5.5 | 1.0218 | 0.01711 | -0.0421 | 59.7195
6 | 1.0664 | 0.01664 | -0.0371 | 64.0865
6.5 | 1.1066 | 0.01655 | -0.0316 | 66.864
7 | 1.1297 | 0.01714 | -0.0244 | 65.9102
7.5 | 1.1392 | 0.01878 | -0.0169 | 60.6603
8 | 1.1319 | 0.02225 | -0.0104 | 50.8719
8.5 | 1.1094 | 0.02753 | -0.0052 | 40.2979
9 | 1.075 | 0.03447 | -0.0016 | 31.1865
9.5 | 1.047 | 0.04179 | 0.0004 | 25.0538
10 | 1.0329 | 0.04874 | 0.0015 | 21.192
10.5 | 1.0296 | 0.05517 | 0.0023 | 18.6623
11 | 1.0332 | 0.06118 | 0.0031 | 16.8879
11.5 | 1.0442 | 0.06679 | 0.0039 | 15.6341
12 | 1.0572 | 0.07248 | 0.0048 | 14.5861
12.5 | 1.0615 | 0.07972 | 0.0042 | 13.3154

## 25. Re 500k Mach 0.00 (1)
BIGFOIL.COM POLAR EXPORT
NACA64-415 a=0.2
NACA64-415 a=0.2 |  |  |  | Cl Max: | 1.409 | at alpha= | 13 | deg
JavaFoil+Calcfoil stall+Eppler ext transition |  |  |  | L/D Max: | 101.85 | at alpha= | 7 | deg
Re: | 500000 |  |  | Cd Min: | 0.00779 | at alpha= | -2 | deg
Mach: | 0 |  |  | Cl=0 at alpha= | -2.1475 | deg
|  |  |  | @ Cl=0.1, Cd= | 0.0078077
|  |  |  | @ Cl=0.4, Cd= | 0.0080012
|  |  |  | @ Cl=0.6, Cd= | 0.008382
alpha (deg) | Cl | Cd | Cm | Cl/Cd
-19 | -0.672 | 0.19789 | -0.007 | -3.394
-18.5 | -0.689 | 0.18559 | -0.007 | -3.715
-18 | -0.706 | 0.17557 | -0.007 | -4.024
-17.5 | -0.722 | 0.16335 | -0.007 | -4.422
-17 | -0.737 | 0.15331 | -0.008 | -4.809
-16.5 | -0.751 | 0.14483 | -0.008 | -5.182
-16 | -0.762 | 0.13674 | -0.008 | -5.572
-15.5 | -0.771 | 0.1285 | -0.008 | -6.003
-15 | -0.779 | 0.1202 | -0.009 | -6.477
-14.5 | -0.783 | 0.11566 | -0.009 | -6.771
-14 | -0.785 | 0.10748 | -0.009 | -7.301
-13.5 | -0.784 | 0.10027 | -0.01 | -7.816
-13 | -0.779 | 0.09497 | -0.01 | -8.205
-12.5 | -0.768 | 0.08909 | -0.009 | -8.622
-12 | -0.757 | 0.08312 | -0.009 | -9.102
-11.5 | -0.741 | 0.07903 | -0.01 | -9.382
-11 | -0.722 | 0.0739 | -0.01 | -9.775
-10.5 | -0.701 | 0.06862 | -0.01 | -10.208
-10 | -0.674 | 0.06526 | -0.011 | -10.334
-9.5 | -0.646 | 0.06142 | -0.011 | -10.51
-9 | -0.614 | 0.05707 | -0.011 | -10.751
-8.5 | -0.578 | 0.05398 | -0.012 | -10.707
-8 | -0.538 | 0.05067 | -0.012 | -10.626
-7.5 | -0.498 | 0.04787 | -0.013 | -10.405
-7 | -0.565 | 0.01244 | -0.026 | -45.381
-6.5 | -0.511 | 0.0122 | -0.027 | -41.841
-6 | -0.455 | 0.01181 | -0.028 | -38.527
-5.5 | -0.399 | 0.01163 | -0.028 | -34.268
-5 | -0.341 | 0.01124 | -0.029 | -30.324
-4.5 | -0.283 | 0.01101 | -0.029 | -25.667
-4 | -0.223 | 0.01079 | -0.03 | -20.712
-3.5 | -0.164 | 0.0106 | -0.031 | -15.439
-3 | -0.104 | 0.01043 | -0.031 | -9.929
-2.5 | -0.043 | 0.01021 | -0.032 | -4.222
-2 | 0.018 | 0.00779 | -0.032 | 2.257
-1.5 | 0.078 | 0.00779 | -0.033 | 10.061
-1 | 0.14 | 0.00784 | -0.034 | 17.808
-0.5 | 0.201 | 0.00783 | -0.034 | 25.6
0 | 0.262 | 0.00788 | -0.035 | 33.186
0.5 | 0.322 | 0.00791 | -0.035 | 40.761
1 | 0.383 | 0.00797 | -0.036 | 48.087
1.5 | 0.443 | 0.00808 | -0.037 | 54.82
2 | 0.503 | 0.00813 | -0.037 | 61.934
2.5 | 0.564 | 0.00828 | -0.038 | 68.057
3 | 0.624 | 0.00845 | -0.039 | 73.882
3.5 | 0.684 | 0.00864 | -0.039 | 79.195
4 | 0.739 | 0.00863 | -0.04 | 85.635
4.5 | 0.796 | 0.00883 | -0.04 | 90.138
5 | 0.852 | 0.00907 | -0.041 | 93.991
5.5 | 0.907 | 0.0093 | -0.041 | 97.47
6 | 0.96 | 0.0096 | -0.042 | 100.007
6.5 | 1.013 | 0.00996 | -0.042 | 101.724
7 | 1.064 | 0.01045 | -0.043 | 101.85
7.5 | 1.096 | 0.01846 | -0.043 | 59.345
8 | 1.141 | 0.01962 | -0.043 | 58.167
8.5 | 1.185 | 0.02073 | -0.044 | 57.148
9 | 1.226 | 0.02195 | -0.044 | 55.852
9.5 | 1.264 | 0.02322 | -0.044 | 54.438
10 | 1.299 | 0.02469 | -0.045 | 52.618
10.5 | 1.33 | 0.02628 | -0.045 | 50.584
11 | 1.355 | 0.02791 | -0.046 | 48.543
11.5 | 1.375 | 0.02979 | -0.046 | 46.157
12 | 1.391 | 0.03196 | -0.047 | 43.531
12.5 | 1.402 | 0.03412 | -0.047 | 41.095
13 | 1.409 | 0.0364 | -0.047 | 38.696
13.5 | 1.406 | 0.03923 | -0.048 | 35.845
14 | 1.396 | 0.04275 | -0.048 | 32.645
14.5 | 1.374 | 0.04762 | -0.048 | 28.856
15 | 1.344 | 0.05536 | -0.047 | 24.275
15.5 | 1.184 | 0.11624 | -0.029 | 10.189
16 | 1.161 | 0.12466 | -0.028 | 9.314
16.5 | 1.142 | 0.13091 | -0.03 | 8.723
17 | 1.112 | 0.14073 | -0.027 | 7.901
17.5 | 1.085 | 0.14827 | -0.027 | 7.316
18 | 1.055 | 0.15688 | -0.028 | 6.727

## 26. Re 500k Mach 0.00 (2)
BIGFOIL.COM POLAR EXPORT
NACA64-415 a=0.2
NACA64-415 a=0.2 |  |  |  | Cl Max: | 1.2779 | at alpha= | 18.5 | deg
XFOIL ncrit=9 |  |  |  | L/D Max: | 107.2 | at alpha= | 7 | deg
Re: | 500000 |  |  | Cd Min: | 0.15835 | at alpha= | -15 | deg
Mach: | 0 |  |  | Cl=0 at alpha= | -2.1613 | deg
|  |  |  | @ Cl=0.1, Cd= | 0.0081379
|  |  |  | @ Cl=0.4, Cd= | 0.008394
|  |  |  | @ Cl=0.6, Cd= | 0.0087078
alpha (deg) | Cl | Cd | Cm | Cl/Cd
-15 | -0.4838 | 0.15835 | -0.001 | -3.0553
-14.5 | -0.4974 | 0.14338 | -0.0103 | -3.4691
-14 | -0.4748 | 0.13897 | -0.0113 | -3.4166
-13.5 | -0.4586 | 0.13309 | -0.0141 | -3.4458
-13 | -0.4785 | 0.11737 | -0.0232 | -4.0769
-12.5 | -0.4597 | 0.1126 | -0.025 | -4.0826
-12 | -0.5989 | 0.0681 | -0.0556 | -8.7944
-11.5 | -0.6004 | 0.06037 | -0.0614 | -9.9453
-11 | -0.6612 | 0.05155 | -0.0607 | -12.8264
-10.5 | -0.7157 | 0.04362 | -0.0541 | -16.4076
-10 | -0.731 | 0.03603 | -0.0489 | -20.2886
-9.5 | -0.7174 | 0.03135 | -0.045 | -22.8836
-9 | -0.6833 | 0.02696 | -0.0437 | -25.345
-8.5 | -0.6403 | 0.02431 | -0.0426 | -26.339
-8 | -0.5944 | 0.02181 | -0.0416 | -27.2536
-7.5 | -0.5451 | 0.01997 | -0.0409 | -27.2959
-7 | -0.4942 | 0.01816 | -0.0404 | -27.2137
-6.5 | -0.4425 | 0.01678 | -0.0399 | -26.3707
-6 | -0.3927 | 0.0152 | -0.0391 | -25.8355
-5.5 | -0.343 | 0.01403 | -0.0385 | -24.4476
-5 | -0.2915 | 0.01322 | -0.038 | -22.0499
-4.5 | -0.2394 | 0.01254 | -0.0376 | -19.0909
-4 | -0.1877 | 0.01172 | -0.0371 | -16.0154
-3.5 | -0.1339 | 0.01115 | -0.0371 | -12.009
-3 | -0.0814 | 0.0104 | -0.0369 | -7.8269
-2.5 | -0.0376 | 0.00831 | -0.0362 | -4.5247
-2 | 0.0179 | 0.00817 | -0.0361 | 2.1909
-1.5 | 0.0747 | 0.00812 | -0.0363 | 9.1995
-1 | 0.1314 | 0.00816 | -0.0364 | 16.1029
-0.5 | 0.1878 | 0.00821 | -0.0364 | 22.8745
0 | 0.2452 | 0.00827 | -0.0368 | 29.6493
0.5 | 0.3028 | 0.00829 | -0.0373 | 36.5259
1 | 0.3601 | 0.00838 | -0.0376 | 42.9714
1.5 | 0.4172 | 0.0084 | -0.038 | 49.6667
2 | 0.4738 | 0.00851 | -0.0382 | 55.6757
2.5 | 0.5301 | 0.00856 | -0.0384 | 61.9276
3 | 0.5859 | 0.00869 | -0.0385 | 67.4223
3.5 | 0.6413 | 0.00876 | -0.0385 | 73.2078
4 | 0.6957 | 0.00892 | -0.0383 | 77.9933
4.5 | 0.7482 | 0.00897 | -0.0376 | 83.4114
5.5 | 0.8499 | 0.00911 | -0.0356 | 93.2931
6 | 0.9156 | 0.00915 | -0.038 | 100.0656
6.5 | 0.99 | 0.00934 | -0.0425 | 105.9957
7 | 1.0377 | 0.00968 | -0.0418 | 107.2004
7.5 | 1.0804 | 0.01041 | -0.0403 | 103.7848
8 | 1.113 | 0.01183 | -0.0376 | 94.0828
8.5 | 1.135 | 0.01366 | -0.0335 | 83.0893
9 | 1.1323 | 0.01603 | -0.026 | 70.6363
9.5 | 1.1319 | 0.01878 | -0.0203 | 60.2716
10 | 1.1358 | 0.02185 | -0.0162 | 51.9817
10.5 | 1.1442 | 0.02498 | -0.0131 | 45.8046
11 | 1.1587 | 0.02791 | -0.011 | 41.5156
11.5 | 1.1693 | 0.03132 | -0.009 | 37.334
12 | 1.1805 | 0.03484 | -0.0075 | 33.8835
12.5 | 1.1816 | 0.03942 | -0.006 | 29.9746
13 | 1.1953 | 0.04314 | -0.0052 | 27.7075
13.5 | 1.2057 | 0.04735 | -0.0047 | 25.4636
14 | 1.2046 | 0.05284 | -0.0042 | 22.7971
14.5 | 1.2192 | 0.05699 | -0.0044 | 21.3932
15 | 1.2306 | 0.06163 | -0.0047 | 19.9675
15.5 | 1.2409 | 0.0665 | -0.0053 | 18.6602
16 | 1.248 | 0.0716 | -0.0055 | 17.4302
16.5 | 1.257 | 0.07703 | -0.0068 | 16.3183
17 | 1.2649 | 0.08271 | -0.0081 | 15.2932
17.5 | 1.2702 | 0.08897 | -0.0101 | 14.2767
18 | 1.2746 | 0.09544 | -0.0124 | 13.355
18.5 | 1.2779 | 0.10178 | -0.0141 | 12.5555
19 | 1.2724 | 0.1105 | -0.0182 | 11.5149
19.5 | 1.2661 | 0.11949 | -0.0226 | 10.5959
20 | 1.2582 | 0.12898 | -0.0276 | 9.755

## 27. Re 500k Mach 0.10 (1)
BIGFOIL.COM POLAR EXPORT
NACA64-415 a=0.2
NACA64-415 a=0.2 |  |  |  | Cl Max: | 1.4 | at alpha= | 13 | deg
JavaFoil+Calcfoil stall+Eppler ext transition |  |  |  | L/D Max: | 101.386 | at alpha= | 6.5 | deg
Re: | 500000 |  |  | Cd Min: | 0.0078 | at alpha= | -1.5 | deg
Mach: | 0.1 |  |  | Cl=0 at alpha= | -2.1475 | deg
|  |  |  | @ Cl=0.1, Cd= | 0.0078138
|  |  |  | @ Cl=0.4, Cd= | 0.008
|  |  |  | @ Cl=0.6, Cd= | 0.008399
alpha (deg) | Cl | Cd | Cm | Cl/Cd
-18.5 | -0.642 | 0.19037 | -0.007 | -3.373
-18 | -0.663 | 0.17794 | -0.007 | -3.723
-17.5 | -0.682 | 0.16784 | -0.007 | -4.063
-17 | -0.7 | 0.15568 | -0.008 | -4.497
-16.5 | -0.717 | 0.15 | -0.008 | -4.779
-16 | -0.732 | 0.14382 | -0.008 | -5.088
-15.5 | -0.745 | 0.1317 | -0.008 | -5.656
-15 | -0.755 | 0.12448 | -0.009 | -6.068
-14.5 | -0.763 | 0.11558 | -0.009 | -6.603
-14 | -0.768 | 0.10812 | -0.009 | -7.103
-13.5 | -0.77 | 0.10179 | -0.009 | -7.561
-13 | -0.768 | 0.09624 | -0.01 | -7.979
-12.5 | -0.76 | 0.08996 | -0.009 | -8.445
-12 | -0.75 | 0.08438 | -0.009 | -8.886
-11.5 | -0.737 | 0.08009 | -0.01 | -9.2
-11 | -0.719 | 0.07406 | -0.01 | -9.713
-10.5 | -0.699 | 0.06914 | -0.01 | -10.106
-10 | -0.674 | 0.06502 | -0.011 | -10.364
-9.5 | -0.646 | 0.06187 | -0.011 | -10.437
-9 | -0.614 | 0.05737 | -0.011 | -10.71
-8.5 | -0.579 | 0.05419 | -0.012 | -10.688
-8 | -0.54 | 0.05095 | -0.012 | -10.604
-7.5 | -0.501 | 0.04737 | -0.014 | -10.567
-7 | -0.459 | 0.04413 | -0.015 | -10.409
-6.5 | -0.513 | 0.01222 | -0.027 | -41.947
-6 | -0.457 | 0.01191 | -0.028 | -38.362
-5.5 | -0.4 | 0.01166 | -0.028 | -34.337
-5 | -0.343 | 0.01135 | -0.029 | -30.187
-4.5 | -0.284 | 0.01102 | -0.03 | -25.763
-4 | -0.224 | 0.0108 | -0.03 | -20.786
-3.5 | -0.164 | 0.01061 | -0.031 | -15.499
-3 | -0.104 | 0.01044 | -0.031 | -9.97
-2.5 | -0.043 | 0.01028 | -0.032 | -4.214
-2 | 0.018 | 0.01012 | -0.033 | 1.747
-1.5 | 0.079 | 0.0078 | -0.033 | 10.1
-1 | 0.14 | 0.00784 | -0.034 | 17.892
-0.5 | 0.202 | 0.00788 | -0.034 | 25.579
0 | 0.263 | 0.00788 | -0.035 | 33.362
0.5 | 0.324 | 0.00797 | -0.036 | 40.681
1 | 0.385 | 0.00797 | -0.036 | 48.35
1.5 | 0.445 | 0.00809 | -0.037 | 55.02
2 | 0.506 | 0.00815 | -0.038 | 62.087
2.5 | 0.567 | 0.0083 | -0.038 | 68.293
3 | 0.627 | 0.00848 | -0.039 | 73.958
3.5 | 0.685 | 0.00809 | -0.039 | 84.707
4 | 0.742 | 0.00867 | -0.04 | 85.622
4.5 | 0.8 | 0.00888 | -0.04 | 90.07
5 | 0.856 | 0.00912 | -0.041 | 93.822
5.5 | 0.911 | 0.00939 | -0.041 | 97.02
6 | 0.964 | 0.00967 | -0.042 | 99.733
6.5 | 1.017 | 0.01003 | -0.042 | 101.386
7 | 1.068 | 0.01055 | -0.043 | 101.285
7.5 | 1.1 | 0.01866 | -0.043 | 58.93
8 | 1.145 | 0.01982 | -0.043 | 57.776
8.5 | 1.189 | 0.02097 | -0.044 | 56.69
9 | 1.229 | 0.02222 | -0.044 | 55.335
9.5 | 1.267 | 0.02351 | -0.045 | 53.892
10 | 1.302 | 0.02503 | -0.045 | 52.01
10.5 | 1.331 | 0.02666 | -0.046 | 49.935
11 | 1.355 | 0.02832 | -0.046 | 47.846
11.5 | 1.374 | 0.03027 | -0.046 | 45.398
12 | 1.388 | 0.03249 | -0.047 | 42.716
12.5 | 1.397 | 0.03473 | -0.047 | 40.219
13 | 1.4 | 0.03738 | -0.048 | 37.458
13.5 | 1.394 | 0.04026 | -0.048 | 34.634
14 | 1.379 | 0.04413 | -0.048 | 31.251
14.5 | 1.354 | 0.04948 | -0.048 | 27.366
15 | 1.182 | 0.11099 | -0.029 | 10.652
15.5 | 1.156 | 0.11987 | -0.026 | 9.644
16 | 1.135 | 0.12708 | -0.028 | 8.931
16.5 | 1.107 | 0.13547 | -0.027 | 8.171
17 | 1.076 | 0.1438 | -0.027 | 7.483
17.5 | 1.044 | 0.15155 | -0.026 | 6.886
18 | 1.01 | 0.16013 | -0.026 | 6.306

## 28. Re 500k Mach 0.10 (2)
BIGFOIL.COM POLAR EXPORT
NACA64-415 a=0.2
NACA64-415 a=0.2 |  |  |  | Cl Max: | 1.2662 | at alpha= | 18 | deg
XFOIL ncrit=9 |  |  |  | L/D Max: | 106.916 | at alpha= | 7 | deg
Re: | 500000 |  |  | Cd Min: | 0.15904 | at alpha= | -15 | deg
Mach: | 0.1 |  |  | Cl=0 at alpha= | -2.1628 | deg
|  |  |  | @ Cl=0.1, Cd= | 0.0081574
|  |  |  | @ Cl=0.4, Cd= | 0.0084331
|  |  |  | @ Cl=0.6, Cd= | 0.0087431
alpha (deg) | Cl | Cd | Cm | Cl/Cd
-15 | -0.4826 | 0.15904 | -0.0008 | -3.0345
-14 | -0.4726 | 0.13978 | -0.0111 | -3.381
-13.5 | -0.4559 | 0.13392 | -0.0139 | -3.4043
-13 | -0.4746 | 0.11846 | -0.023 | -4.0064
-12.5 | -0.4552 | 0.11373 | -0.0247 | -4.0025
-12 | -0.4688 | 0.09904 | -0.0359 | -4.7334
-11.5 | -0.5793 | 0.06279 | -0.0605 | -9.226
-11 | -0.6375 | 0.0533 | -0.0619 | -11.9606
-10.5 | -0.6911 | 0.04618 | -0.0565 | -14.9654
-10 | -0.7185 | 0.03806 | -0.051 | -18.8781
-9 | -0.6833 | 0.02784 | -0.0448 | -24.5438
-8.5 | -0.6411 | 0.0252 | -0.0436 | -25.4405
-8 | -0.5965 | 0.02237 | -0.0424 | -26.6652
-7.5 | -0.5477 | 0.02037 | -0.0416 | -26.8876
-7 | -0.4966 | 0.01845 | -0.041 | -26.916
-6.5 | -0.4446 | 0.01697 | -0.0404 | -26.1992
-6 | -0.3939 | 0.01544 | -0.0397 | -25.5117
-5.5 | -0.3444 | 0.01415 | -0.0389 | -24.3392
-5 | -0.2926 | 0.01331 | -0.0384 | -21.9835
-4.5 | -0.2398 | 0.01267 | -0.038 | -18.9266
-4 | -0.1886 | 0.01178 | -0.0375 | -16.0102
-3.5 | -0.1344 | 0.0112 | -0.0374 | -12
-3 | -0.0812 | 0.01049 | -0.0372 | -7.7407
-2.5 | -0.0377 | 0.00834 | -0.0364 | -4.5204
-2 | 0.0182 | 0.00819 | -0.0364 | 2.2222
-1.5 | 0.0752 | 0.00814 | -0.0365 | 9.2383
-1 | 0.1323 | 0.00818 | -0.0367 | 16.1736
0 | 0.2469 | 0.0083 | -0.037 | 29.747
0.5 | 0.3048 | 0.00833 | -0.0375 | 36.5906
1 | 0.3624 | 0.00842 | -0.0379 | 43.0404
1.5 | 0.4199 | 0.00844 | -0.0382 | 49.7512
2 | 0.4769 | 0.00854 | -0.0385 | 55.8431
2.5 | 0.5335 | 0.00859 | -0.0386 | 62.1071
3 | 0.5896 | 0.00873 | -0.0387 | 67.5372
3.5 | 0.6453 | 0.0088 | -0.0387 | 73.3295
4 | 0.7003 | 0.00896 | -0.0385 | 78.1585
4.5 | 0.7531 | 0.00902 | -0.0379 | 83.4922
5 | 0.8045 | 0.00915 | -0.0369 | 87.9235
5.5 | 0.8552 | 0.00915 | -0.0357 | 93.4645
6 | 0.9206 | 0.0092 | -0.0379 | 100.0652
6.5 | 0.9956 | 0.0094 | -0.0424 | 105.9149
7 | 1.0435 | 0.00976 | -0.0416 | 106.916
7.5 | 1.0855 | 0.01055 | -0.0399 | 102.891
8 | 1.1169 | 0.01202 | -0.037 | 92.9201
8.5 | 1.1354 | 0.01397 | -0.0323 | 81.2742
9 | 1.1295 | 0.01644 | -0.0245 | 68.7044
9.5 | 1.1285 | 0.01939 | -0.019 | 58.2001
10 | 1.1326 | 0.02257 | -0.0151 | 50.1817
10.5 | 1.1424 | 0.02571 | -0.0123 | 44.4341
11 | 1.1548 | 0.02888 | -0.0101 | 39.9861
11.5 | 1.1658 | 0.03234 | -0.0082 | 36.0482
12 | 1.1756 | 0.03606 | -0.0067 | 32.6012
12.5 | 1.1778 | 0.04067 | -0.0053 | 28.9599
13 | 1.1904 | 0.0446 | -0.0046 | 26.6906
13.5 | 1.2003 | 0.04896 | -0.0042 | 24.5159
14 | 1.2006 | 0.0544 | -0.0038 | 22.0699
14.5 | 1.2148 | 0.05871 | -0.0039 | 20.6915
15 | 1.2259 | 0.06347 | -0.0043 | 19.3146
15.5 | 1.2359 | 0.06848 | -0.0049 | 18.0476
16 | 1.2429 | 0.07366 | -0.0051 | 16.8735
16.5 | 1.2513 | 0.07939 | -0.0066 | 15.7614
17 | 1.258 | 0.08537 | -0.0082 | 14.7359
17.5 | 1.2623 | 0.0919 | -0.0103 | 13.7356
18 | 1.2662 | 0.09855 | -0.0127 | 12.8483
18.5 | 1.2643 | 0.10608 | -0.0153 | 11.9184
19 | 1.2564 | 0.11542 | -0.0198 | 10.8855
19.5 | 1.2469 | 0.12523 | -0.0248 | 9.9569
20 | 1.2356 | 0.13562 | -0.0307 | 9.1108

## 29. Re 500k Mach 0.25 (1)
BIGFOIL.COM POLAR EXPORT
NACA64-415 a=0.2
NACA64-415 a=0.2 |  |  |  | Cl Max: | 1.356 | at alpha= | 11.5 | deg
JavaFoil+Calcfoil stall+Eppler ext transition |  |  |  | L/D Max: | 98.679 | at alpha= | 6.5 | deg
Re: | 500000 |  |  | Cd Min: | 0.00784 | at alpha= | 3 | deg
Mach: | 0.25 |  |  | Cl=0 at alpha= | -2.1452 | deg
|  |  |  | @ Cl=0.1, Cd= | 0.007937
|  |  |  | @ Cl=0.4, Cd= | 0.0081452
|  |  |  | @ Cl=0.6, Cd= | 0.0083056
alpha (deg) | Cl | Cd | Cm | Cl/Cd
-17 | -0.349 | 0.197 | -0.007 | -1.77
-16.5 | -0.405 | 0.183 | -0.008 | -2.213
-16 | -0.456 | 0.17385 | -0.008 | -2.626
-15.5 | -0.504 | 0.16303 | -0.008 | -3.091
-15 | -0.547 | 0.14354 | -0.008 | -3.812
-14.5 | -0.586 | 0.13407 | -0.009 | -4.37
-14 | -0.619 | 0.12191 | -0.009 | -5.081
-13.5 | -0.647 | 0.11419 | -0.009 | -5.669
-13 | -0.669 | 0.1076 | -0.01 | -6.218
-12.5 | -0.685 | 0.09922 | -0.01 | -6.901
-12 | -0.694 | 0.09063 | -0.01 | -7.655
-11.5 | -0.694 | 0.08315 | -0.009 | -8.348
-11 | -0.69 | 0.07752 | -0.01 | -8.905
-10.5 | -0.68 | 0.07304 | -0.01 | -9.309
-10 | -0.664 | 0.06809 | -0.011 | -9.755
-9.5 | -0.643 | 0.06326 | -0.011 | -10.157
-9 | -0.616 | 0.05891 | -0.012 | -10.462
-8.5 | -0.584 | 0.0558 | -0.012 | -10.472
-8 | -0.547 | 0.05214 | -0.012 | -10.486
-7.5 | -0.507 | 0.04871 | -0.013 | -10.406
-7 | -0.466 | 0.04574 | -0.014 | -10.186
-6.5 | -0.523 | 0.01247 | -0.028 | -41.943
-6 | -0.467 | 0.01218 | -0.028 | -38.367
-5.5 | -0.41 | 0.01194 | -0.029 | -34.308
-5 | -0.351 | 0.01154 | -0.03 | -30.407
-4.5 | -0.291 | 0.01122 | -0.03 | -25.951
-4 | -0.23 | 0.01099 | -0.031 | -20.952
-3.5 | -0.169 | 0.0108 | -0.032 | -15.636
-3 | -0.107 | 0.01054 | -0.032 | -10.141
-2.5 | -0.044 | 0.01037 | -0.033 | -4.293
-2 | 0.018 | 0.01022 | -0.033 | 1.777
-1.5 | 0.081 | 0.00794 | -0.034 | 10.201
-1 | 0.144 | 0.00793 | -0.035 | 18.17
-0.5 | 0.207 | 0.00797 | -0.035 | 25.976
0 | 0.27 | 0.008 | -0.036 | 33.772
0.5 | 0.333 | 0.00804 | -0.037 | 41.412
1 | 0.396 | 0.00814 | -0.037 | 48.646
1.5 | 0.457 | 0.00822 | -0.038 | 55.651
2 | 0.52 | 0.00835 | -0.039 | 62.212
2.5 | 0.582 | 0.00851 | -0.039 | 68.421
3 | 0.641 | 0.00784 | -0.04 | 81.748
3.5 | 0.701 | 0.00872 | -0.04 | 80.331
4 | 0.76 | 0.00892 | -0.041 | 85.161
4.5 | 0.819 | 0.00914 | -0.041 | 89.606
5 | 0.876 | 0.00941 | -0.042 | 93.018
5.5 | 0.932 | 0.00972 | -0.042 | 95.816
6 | 0.986 | 0.01008 | -0.043 | 97.829
6.5 | 1.04 | 0.01053 | -0.043 | 98.679
7 | 1.091 | 0.0111 | -0.044 | 98.226
7.5 | 1.122 | 0.01977 | -0.044 | 56.776
8 | 1.167 | 0.02106 | -0.044 | 55.415
8.5 | 1.209 | 0.02237 | -0.045 | 54.043
9 | 1.247 | 0.02382 | -0.045 | 52.371
9.5 | 1.282 | 0.02528 | -0.046 | 50.705
10 | 1.312 | 0.027 | -0.046 | 48.589
10.5 | 1.334 | 0.02896 | -0.047 | 46.087
11 | 1.349 | 0.03113 | -0.047 | 43.336
11.5 | 1.356 | 0.03348 | -0.047 | 40.513
12 | 1.356 | 0.0361 | -0.048 | 37.556
12.5 | 1.346 | 0.03924 | -0.048 | 34.302
13 | 1.322 | 0.04406 | -0.048 | 30.004
13.5 | 1.136 | 0.09943 | -0.026 | 11.423
14 | 1.103 | 0.10703 | -0.025 | 10.305
14.5 | 1.063 | 0.11497 | -0.025 | 9.244
15 | 1.015 | 0.12336 | -0.025 | 8.23
15.5 | 0.959 | 0.13151 | -0.024 | 7.294
16 | 0.898 | 0.14615 | -0.024 | 6.143
16.5 | 0.83 | 0.16278 | -0.023 | 5.101

## 30. Re 500k Mach 0.25 (2)
BIGFOIL.COM POLAR EXPORT
NACA64-415 a=0.2
NACA64-415 a=0.2 |  |  |  | Cl Max: | 1.2112 | at alpha= | 16 | deg
XFOIL ncrit=9 |  |  |  | L/D Max: | 105.241 | at alpha= | 6.5 | deg
Re: | 500000 |  |  | Cd Min: | 0.18526 | at alpha= | 20 | deg
Mach: | 0.25 |  |  | Cl=0 at alpha= | -2.1726 | deg
|  |  |  | @ Cl=0.1, Cd= | 0.0083327
|  |  |  | @ Cl=0.4, Cd= | 0.0086167
|  |  |  | @ Cl=0.6, Cd= | 0.0089257
alpha (deg) | Cl | Cd | Cm | Cl/Cd
-14.5 | -0.483 | 0.15015 | -0.0088 | -3.2168
-14 | -0.4616 | 0.14394 | -0.0103 | -3.2069
-13.5 | -0.4431 | 0.13795 | -0.0132 | -3.212
-13 | -0.4562 | 0.12376 | -0.0221 | -3.6862
-12 | -0.4345 | 0.10501 | -0.0367 | -4.1377
-11.5 | -0.4492 | 0.09325 | -0.0415 | -4.8172
-11 | -0.4339 | 0.08933 | -0.0416 | -4.8573
-10.5 | -0.5906 | 0.05345 | -0.0642 | -11.0496
-10 | -0.6311 | 0.04657 | -0.0618 | -13.5516
-9.5 | -0.6718 | 0.03982 | -0.0553 | -16.8709
-9 | -0.6217 | 0.04071 | -0.055 | -15.2714
-8.5 | -0.6261 | 0.03218 | -0.0506 | -19.4562
-8 | -0.6001 | 0.02654 | -0.0476 | -22.6112
-7.5 | -0.5582 | 0.02284 | -0.0458 | -24.4396
-7 | -0.509 | 0.02033 | -0.0445 | -25.0369
-6.5 | -0.4563 | 0.01823 | -0.0435 | -25.0302
-6 | -0.4018 | 0.01679 | -0.0428 | -23.9309
-5.5 | -0.3513 | 0.01485 | -0.0417 | -23.6566
-5 | -0.2986 | 0.01388 | -0.0409 | -21.513
-4.5 | -0.2449 | 0.01303 | -0.0402 | -18.7951
-4 | -0.1924 | 0.0121 | -0.0394 | -15.9008
-3.5 | -0.1368 | 0.01154 | -0.039 | -11.8544
-3 | -0.0809 | 0.01091 | -0.0388 | -7.4152
-2.5 | -0.037 | 0.00869 | -0.0379 | -4.2578
-2 | 0.0195 | 0.00833 | -0.0377 | 2.3409
-1.5 | 0.0783 | 0.00834 | -0.0378 | 9.3885
-1 | 0.1374 | 0.00832 | -0.0379 | 16.5144
-0.5 | 0.1955 | 0.00843 | -0.0378 | 23.191
0 | 0.2554 | 0.00844 | -0.0382 | 30.2607
0.5 | 0.3151 | 0.00854 | -0.0386 | 36.897
1 | 0.3748 | 0.00857 | -0.039 | 43.734
1.5 | 0.4341 | 0.00868 | -0.0393 | 50.0115
2 | 0.4933 | 0.00872 | -0.0397 | 56.5711
2.5 | 0.5521 | 0.00886 | -0.0399 | 62.3138
3 | 0.6104 | 0.00894 | -0.04 | 68.2774
3.5 | 0.668 | 0.00908 | -0.0399 | 73.5683
4 | 0.7245 | 0.00918 | -0.0395 | 78.9216
4.5 | 0.7804 | 0.00935 | -0.039 | 83.4652
5 | 0.8333 | 0.00941 | -0.0378 | 88.5547
5.5 | 0.8844 | 0.00942 | -0.0361 | 93.8854
6 | 0.9484 | 0.00951 | -0.0373 | 99.7266
6.5 | 1.0261 | 0.00975 | -0.0417 | 105.241
7 | 1.074 | 0.01025 | -0.0404 | 104.7805
7.5 | 1.109 | 0.01146 | -0.0373 | 96.7714
8 | 1.1302 | 0.01327 | -0.0325 | 85.1696
8.5 | 1.125 | 0.01569 | -0.0243 | 71.7017
9 | 1.1148 | 0.01919 | -0.0179 | 58.0928
9.5 | 1.1139 | 0.02286 | -0.0136 | 48.727
10 | 1.12 | 0.02646 | -0.0105 | 42.328
10.5 | 1.1293 | 0.0301 | -0.0082 | 37.5183
11 | 1.1328 | 0.03442 | -0.006 | 32.9111
11.5 | 1.1456 | 0.03819 | -0.0046 | 29.9974
12 | 1.15 | 0.04294 | -0.0034 | 26.7816
12.5 | 1.1557 | 0.04784 | -0.0026 | 24.1576
13 | 1.166 | 0.05253 | -0.0022 | 22.1968
13.5 | 1.1737 | 0.05762 | -0.0021 | 20.3697
14 | 1.1799 | 0.06298 | -0.0019 | 18.7345
14.5 | 1.1916 | 0.06806 | -0.0023 | 17.5081
15 | 1.2012 | 0.07357 | -0.0029 | 16.3273
15.5 | 1.2086 | 0.07938 | -0.0038 | 15.2255
16 | 1.2112 | 0.08622 | -0.0053 | 14.0478
16.5 | 1.2107 | 0.09393 | -0.0078 | 12.8894
17 | 1.2069 | 0.10237 | -0.0109 | 11.7896
17.5 | 1.1999 | 0.11166 | -0.0152 | 10.746
18 | 1.192 | 0.12127 | -0.0199 | 9.8293
18.5 | 1.1709 | 0.13367 | -0.0267 | 8.7596
19 | 1.1448 | 0.14813 | -0.0357 | 7.7283
19.5 | 1.1139 | 0.16453 | -0.0465 | 6.7702
20 | 1.0705 | 0.18526 | -0.0604 | 5.7784

## 31. Re 500k Mach 0.50 (1)
BIGFOIL.COM POLAR EXPORT
NACA64-415 a=0.2
NACA64-415 a=0.2 |  |  |  | Cl Max: | 1.241 | at alpha= | 8.5 | deg
JavaFoil+Calcfoil stall+Eppler ext transition |  |  |  | L/D Max: | 88.266 | at alpha= | 5.5 | deg
Re: | 500000 |  |  | Cd Min: | 0.00834 | at alpha= | -1.5 | deg
Mach: | 0.5 |  |  | Cl=0 at alpha= | -2.1429 | deg
|  |  |  | @ Cl=0.1, Cd= | 0.0083456
|  |  |  | @ Cl=0.4, Cd= | 0.0087476
|  |  |  | @ Cl=0.6, Cd= | 0.0091836
alpha (deg) | Cl | Cd | Cm | Cl/Cd
-20 | -0.994 | 0.23225 | -0.009 | -4.28
-19.5 | -0.967 | 0.22438 | -0.009 | -4.31
-19 | -0.94 | 0.21779 | -0.009 | -4.316
-18.5 | -0.913 | 0.21 | -0.01 | -4.347
-18 | -0.884 | 0.20311 | -0.009 | -4.351
-17.5 | -0.856 | 0.19401 | -0.01 | -4.413
-17 | -0.829 | 0.18822 | -0.01 | -4.403
-16.5 | -0.801 | 0.18103 | -0.01 | -4.427
-16 | -0.774 | 0.17669 | -0.01 | -4.381
-15.5 | -0.746 | 0.17617 | -0.011 | -4.237
-15 | -0.717 | 0.16634 | -0.01 | -4.312
-14.5 | -0.69 | 0.16035 | -0.01 | -4.3
-14 | -0.662 | 0.154 | -0.011 | -4.299
-13.5 | -0.634 | 0.15665 | -0.011 | -4.05
-13 | -0.607 | 0.15303 | -0.011 | -3.966
-12.5 | -0.579 | 0.13916 | -0.011 | -4.157
-12 | -0.55 | 0.13626 | -0.011 | -4.037
-11.5 | -0.522 | 0.13163 | -0.011 | -3.969
-11 | -0.495 | 0.1224 | -0.012 | -4.042
-10.5 | -0.467 | 0.11934 | -0.012 | -3.913
-10 | -0.439 | 0.11647 | -0.012 | -3.771
-9.5 | -0.411 | 0.10972 | -0.011 | -3.743
-9 | -0.383 | 0.09901 | -0.012 | -3.867
-8.5 | -0.355 | 0.09694 | -0.012 | -3.662
-8 | -0.327 | 0.08918 | -0.012 | -3.67
-7.5 | -0.472 | 0.05805 | -0.012 | -8.135
-7 | -0.466 | 0.05252 | -0.013 | -8.878
-6.5 | -0.439 | 0.0527 | -0.013 | -8.328
-6 | -0.402 | 0.04378 | -0.015 | -9.183
-5.5 | -0.358 | 0.04068 | -0.016 | -8.811
-5 | -0.384 | 0.01244 | -0.033 | -30.91
-4.5 | -0.321 | 0.0123 | -0.034 | -26.088
-4 | -0.255 | 0.01186 | -0.035 | -21.507
-3.5 | -0.188 | 0.0115 | -0.035 | -16.326
-3 | -0.119 | 0.0112 | -0.036 | -10.624
-2.5 | -0.05 | 0.01102 | -0.037 | -4.503
-2 | 0.02 | 0.01078 | -0.037 | 1.88
-1.5 | 0.09 | 0.00834 | -0.038 | 10.846
-1 | 0.161 | 0.00838 | -0.039 | 19.22
-0.5 | 0.232 | 0.00846 | -0.04 | 27.359
0 | 0.302 | 0.00858 | -0.04 | 35.176
0.5 | 0.372 | 0.00871 | -0.041 | 42.754
1 | 0.439 | 0.0088 | -0.041 | 49.91
1.5 | 0.505 | 0.00894 | -0.042 | 56.485
2 | 0.572 | 0.0091 | -0.043 | 62.885
2.5 | 0.639 | 0.0093 | -0.043 | 68.731
3 | 0.705 | 0.00956 | -0.044 | 73.76
3.5 | 0.771 | 0.00987 | -0.044 | 78.157
4 | 0.836 | 0.01018 | -0.045 | 82.127
4.5 | 0.9 | 0.01058 | -0.046 | 85.086
5 | 0.962 | 0.01104 | -0.046 | 87.086
5.5 | 1.021 | 0.01157 | -0.047 | 88.266
6 | 1.078 | 0.0123 | -0.047 | 87.652
6.5 | 1.117 | 0.0221 | -0.047 | 50.535
7 | 1.164 | 0.0239 | -0.048 | 48.695
7.5 | 1.202 | 0.02578 | -0.048 | 46.636
8 | 1.23 | 0.02795 | -0.049 | 44.01
8.5 | 1.241 | 0.03047 | -0.049 | 40.725
9 | 1.223 | 0.03389 | -0.049 | 36.078
9.5 | 0.983 | 0.06944 | -0.023 | 14.155
10 | 0.667 | 0.10195 | -0.019 | 6.547
10.5 | 0.695 | 0.11138 | -0.022 | 6.239
11 | 0.722 | 0.12149 | -0.022 | 5.94
11.5 | 0.748 | 0.11788 | -0.023 | 6.348
12 | 0.776 | 0.12892 | -0.025 | 6.021
12.5 | 0.803 | 0.13529 | -0.026 | 5.934
13 | 0.829 | 0.14037 | -0.026 | 5.908
13.5 | 0.857 | 0.15534 | -0.029 | 5.519

## 32. Re 500k Mach 0.50 (2)
BIGFOIL.COM POLAR EXPORT
NACA64-415 a=0.2
NACA64-415 a=0.2 |  |  |  | Cl Max: | 1.1395 | at alpha= | 7 | deg
XFOIL ncrit=9 |  |  |  | L/D Max: | 96.0595 | at alpha= | 6 | deg
Re: | 500000 |  |  | Cd Min: | 0.2579 | at alpha= | -20 | deg
Mach: | 0.5 |  |  | Cl=0 at alpha= | -2.2909 | deg
|  |  |  | @ Cl=0.1, Cd= | 0.0089961
|  |  |  | @ Cl=0.4, Cd= | 0.0094444
|  |  |  | @ Cl=0.6, Cd= | 0.0098467
alpha (deg) | Cl | Cd | Cm | Cl/Cd
-20 | -0.6947 | 0.2579 | 0.0537 | -2.6937
-19.5 | -0.6711 | 0.24991 | 0.0484 | -2.6854
-19 | -0.6501 | 0.24118 | 0.0421 | -2.6955
-18.5 | -0.6307 | 0.23272 | 0.0356 | -2.7101
-18 | -0.6034 | 0.22445 | 0.0321 | -2.6883
-17.5 | -0.5796 | 0.21692 | 0.0275 | -2.672
-17 | -0.5566 | 0.20886 | 0.0223 | -2.6649
-16.5 | -0.5396 | 0.1997 | 0.0153 | -2.7021
-16 | -0.5149 | 0.19143 | 0.0115 | -2.6898
-15.5 | -0.491 | 0.18404 | 0.0071 | -2.6679
-15 | -0.4724 | 0.17516 | 0.001 | -2.697
-14.5 | -0.4637 | 0.16548 | -0.0069 | -2.8022
-14 | -0.4311 | 0.15833 | -0.009 | -2.7228
-13.5 | -0.4189 | 0.14972 | -0.016 | -2.7979
-13 | -0.4079 | 0.14106 | -0.019 | -2.8917
-12.5 | -0.3856 | 0.13481 | -0.0206 | -2.8603
-12 | -0.3884 | 0.12458 | -0.0288 | -3.1177
-11.5 | -0.3681 | 0.11738 | -0.03 | -3.136
-11 | -0.3518 | 0.11047 | -0.0331 | -3.1846
-10.5 | -0.3632 | 0.09856 | -0.0436 | -3.6851
-10 | -0.3501 | 0.09115 | -0.0448 | -3.8409
-9.5 | -0.3373 | 0.0845 | -0.0476 | -3.9917
-9 | -0.3671 | 0.06915 | -0.0632 | -5.3087
-8.5 | -0.4106 | 0.05249 | -0.071 | -7.8224
-8 | -0.4401 | 0.04472 | -0.0733 | -9.8412
-7.5 | -0.4702 | 0.0387 | -0.0699 | -12.1499
-7 | -0.4804 | 0.03275 | -0.0653 | -14.6687
-6.5 | -0.4652 | 0.02729 | -0.0612 | -17.0465
-6 | -0.4287 | 0.02293 | -0.0577 | -18.696
-5.5 | -0.3776 | 0.01933 | -0.0553 | -19.5344
-5 | -0.3187 | 0.01699 | -0.0535 | -18.7581
-4.5 | -0.2588 | 0.01534 | -0.0515 | -16.8709
-4 | -0.1999 | 0.01407 | -0.0496 | -14.2075
-3.5 | -0.143 | 0.01291 | -0.0477 | -11.0767
-3 | -0.0818 | 0.01219 | -0.0465 | -6.7104
-2.5 | -0.0197 | 0.01149 | -0.0457 | -1.7145
-2 | 0.0274 | 0.00921 | -0.0441 | 2.975
-1.5 | 0.0918 | 0.00899 | -0.0435 | 10.2113
-1 | 0.1593 | 0.00904 | -0.0434 | 17.6217
-0.5 | 0.2259 | 0.00917 | -0.0432 | 24.6347
0 | 0.2939 | 0.00927 | -0.0434 | 31.7044
0.5 | 0.3623 | 0.0094 | -0.0439 | 38.5426
1 | 0.4303 | 0.00948 | -0.0442 | 45.3903
1.5 | 0.4982 | 0.00963 | -0.0445 | 51.7342
2 | 0.5658 | 0.00975 | -0.0447 | 58.0308
2.5 | 0.633 | 0.00994 | -0.0447 | 63.6821
3 | 0.6995 | 0.01009 | -0.0444 | 69.3261
3.5 | 0.7656 | 0.0103 | -0.044 | 74.3301
4 | 0.8314 | 0.01048 | -0.0432 | 79.3321
4.5 | 0.8945 | 0.0107 | -0.0419 | 83.5981
5 | 0.9556 | 0.01089 | -0.0398 | 87.7502
5.5 | 1.0097 | 0.01091 | -0.0361 | 92.5481
6 | 1.0653 | 0.01109 | -0.0328 | 96.0595
6.5 | 1.1352 | 0.0119 | -0.0336 | 95.395
7 | 1.1395 | 0.01371 | -0.0248 | 83.1145
7.5 | 1.1326 | 0.01703 | -0.0175 | 66.5062
8 | 1.1136 | 0.02197 | -0.0116 | 50.6873
8.5 | 1.0863 | 0.02811 | -0.007 | 38.6446
9 | 1.0709 | 0.03399 | -0.0038 | 31.5063
9.5 | 1.0674 | 0.03956 | -0.0016 | 26.9818
10 | 1.0692 | 0.04519 | -0.0001 | 23.6601
10.5 | 1.0706 | 0.0512 | 0.0008 | 20.9102
11 | 1.0744 | 0.05731 | 0.0013 | 18.7472
11.5 | 1.0787 | 0.06363 | 0.0015 | 16.9527
12 | 1.0862 | 0.06989 | 0.0015 | 15.5416

## 33. Re 750k Mach 0.00 (1)
BIGFOIL.COM POLAR EXPORT
NACA64-415 a=0.2
NACA64-415 a=0.2 |  |  |  | Cl Max: | 1.414 | at alpha= | 13 | deg
JavaFoil+Calcfoil stall+Eppler ext transition |  |  |  | L/D Max: | 116.351 | at alpha= | 7 | deg
Re: | 750000 |  |  | Cd Min: | 0.00696 | at alpha= | -1 | deg
Mach: | 0 |  |  | Cl=0 at alpha= | -2.1475 | deg
|  |  |  | @ Cl=0.1, Cd= | 0.0069664
|  |  |  | @ Cl=0.4, Cd= | 0.0071042
|  |  |  | @ Cl=0.6, Cd= | 0.007388
alpha (deg) | Cl | Cd | Cm | Cl/Cd
-19 | -0.672 | 0.18302 | -0.007 | -3.672
-18.5 | -0.69 | 0.1753 | -0.007 | -3.935
-18 | -0.707 | 0.16374 | -0.007 | -4.317
-17.5 | -0.723 | 0.15495 | -0.007 | -4.665
-17 | -0.738 | 0.14811 | -0.008 | -4.981
-16.5 | -0.751 | 0.13807 | -0.008 | -5.439
-16 | -0.762 | 0.13256 | -0.008 | -5.752
-15.5 | -0.772 | 0.12319 | -0.008 | -6.265
-15 | -0.779 | 0.11744 | -0.009 | -6.635
-14.5 | -0.784 | 0.11035 | -0.009 | -7.103
-14 | -0.786 | 0.10442 | -0.009 | -7.524
-13.5 | -0.785 | 0.09645 | -0.01 | -8.136
-13 | -0.78 | 0.09058 | -0.01 | -8.612
-12.5 | -0.769 | 0.08528 | -0.009 | -9.014
-12 | -0.758 | 0.08091 | -0.01 | -9.364
-11.5 | -0.742 | 0.0759 | -0.01 | -9.781
-11 | -0.723 | 0.07172 | -0.01 | -10.085
-10.5 | -0.701 | 0.06636 | -0.011 | -10.571
-10 | -0.675 | 0.06267 | -0.011 | -10.774
-9.5 | -0.647 | 0.05892 | -0.012 | -10.978
-9 | -0.616 | 0.05472 | -0.013 | -11.259
-8.5 | -0.584 | 0.04981 | -0.014 | -11.721
-8 | -0.661 | 0.01255 | -0.025 | -52.707
-7.5 | -0.617 | 0.01199 | -0.026 | -51.493
-7 | -0.565 | 0.01167 | -0.026 | -48.392
-6.5 | -0.511 | 0.01124 | -0.027 | -45.406
-6 | -0.455 | 0.01091 | -0.028 | -41.705
-5.5 | -0.399 | 0.01064 | -0.028 | -37.456
-5 | -0.341 | 0.01038 | -0.029 | -32.832
-4.5 | -0.283 | 0.01016 | -0.029 | -27.808
-4 | -0.223 | 0.0099 | -0.03 | -22.571
-3.5 | -0.164 | 0.00973 | -0.031 | -16.827
-3 | -0.104 | 0.00957 | -0.031 | -10.825
-2.5 | -0.043 | 0.00942 | -0.032 | -4.576
-2 | 0.018 | 0.00698 | -0.032 | 2.52
-1.5 | 0.078 | 0.00697 | -0.033 | 11.255
-1 | 0.14 | 0.00696 | -0.034 | 20.049
-0.5 | 0.201 | 0.00699 | -0.034 | 28.687
0 | 0.262 | 0.00702 | -0.035 | 37.273
0.5 | 0.322 | 0.00705 | -0.035 | 45.742
1 | 0.383 | 0.00709 | -0.036 | 54.099
1.5 | 0.443 | 0.00714 | -0.037 | 62.032
2 | 0.503 | 0.00724 | -0.037 | 69.482
2.5 | 0.564 | 0.00731 | -0.038 | 77.162
3 | 0.624 | 0.00744 | -0.039 | 83.873
3.5 | 0.684 | 0.00758 | -0.039 | 90.298
4 | 0.744 | 0.00768 | -0.04 | 96.851
4.5 | 0.804 | 0.00792 | -0.041 | 101.474
5 | 0.859 | 0.00743 | -0.041 | 115.5
5.5 | 0.913 | 0.00817 | -0.042 | 111.809
6 | 0.967 | 0.00841 | -0.042 | 115.037
6.5 | 1.02 | 0.00878 | -0.043 | 116.236
7 | 1.071 | 0.00921 | -0.043 | 116.351
7.5 | 1.099 | 0.01692 | -0.043 | 64.948
8 | 1.145 | 0.01802 | -0.043 | 63.529
8.5 | 1.188 | 0.01903 | -0.044 | 62.454
9 | 1.23 | 0.02015 | -0.044 | 61.027
9.5 | 1.268 | 0.0213 | -0.045 | 59.53
10 | 1.304 | 0.02265 | -0.045 | 57.554
10.5 | 1.334 | 0.0241 | -0.046 | 55.34
11 | 1.359 | 0.02558 | -0.046 | 53.143
11.5 | 1.38 | 0.02731 | -0.046 | 50.534
12 | 1.396 | 0.02927 | -0.047 | 47.7
12.5 | 1.408 | 0.03125 | -0.047 | 45.041
13 | 1.414 | 0.03328 | -0.048 | 42.504
13.5 | 1.413 | 0.03584 | -0.048 | 39.421
14 | 1.404 | 0.03875 | -0.048 | 36.227
14.5 | 1.389 | 0.04171 | -0.049 | 33.312
15 | 1.369 | 0.04589 | -0.049 | 29.829
15.5 | 1.341 | 0.05089 | -0.049 | 26.342
16 | 1.304 | 0.05883 | -0.048 | 22.159
16.5 | 1.267 | 0.0663 | -0.048 | 19.106
17 | 1.148 | 0.11556 | -0.039 | 9.935
17.5 | 1.102 | 0.13356 | -0.035 | 8.248
18 | 1.065 | 0.1454 | -0.033 | 7.328

## 34. Re 750k Mach 0.00 (2)
BIGFOIL.COM POLAR EXPORT
NACA64-415 a=0.2
NACA64-415 a=0.2 |  |  |  | Cl Max: | 1.3075 | at alpha= | 18 | deg
XFOIL ncrit=9 |  |  |  | L/D Max: | 118.811 | at alpha= | 6.5 | deg
Re: | 750000 |  |  | Cd Min: | 0.18679 | at alpha= | -17 | deg
Mach: | 0 |  |  | Cl=0 at alpha= | -2.187 | deg
|  |  |  | @ Cl=0.1, Cd= | 0.0070146
|  |  |  | @ Cl=0.4, Cd= | 0.0071164
|  |  |  | @ Cl=0.6, Cd= | 0.0073352
alpha (deg) | Cl | Cd | Cm | Cl/Cd
-17 | -0.542 | 0.18679 | 0.0153 | -2.9017
-16.5 | -0.5261 | 0.18003 | 0.0114 | -2.9223
-16 | -0.5259 | 0.16763 | 0.0044 | -3.1373
-15 | -0.498 | 0.15307 | -0.0025 | -3.2534
-14 | -0.8713 | 0.04965 | -0.0594 | -17.5488
-13.5 | -0.8818 | 0.04386 | -0.0612 | -20.1049
-13 | -0.8927 | 0.03872 | -0.0614 | -23.0553
-12.5 | -0.9065 | 0.03454 | -0.0578 | -26.2449
-12 | -0.9097 | 0.03246 | -0.0516 | -28.0253
-11.5 | -0.9001 | 0.02857 | -0.0478 | -31.5051
-11 | -0.8617 | 0.02818 | -0.0462 | -30.5784
-10.5 | -0.8252 | 0.02665 | -0.0445 | -30.9644
-10 | -0.7874 | 0.02478 | -0.0428 | -31.7756
-9.5 | -0.7474 | 0.02294 | -0.0412 | -32.5806
-9 | -0.7032 | 0.02051 | -0.0404 | -34.2857
-8.5 | -0.6556 | 0.019 | -0.0397 | -34.5053
-8 | -0.606 | 0.0176 | -0.0392 | -34.4318
-7.5 | -0.5554 | 0.01644 | -0.0387 | -33.7835
-7 | -0.5046 | 0.0153 | -0.0381 | -32.9804
-6.5 | -0.4528 | 0.01447 | -0.0377 | -31.2923
-6 | -0.4057 | 0.01284 | -0.0367 | -31.5966
-5.5 | -0.3535 | 0.01214 | -0.0364 | -29.1186
-5 | -0.3002 | 0.0116 | -0.0362 | -25.8793
-4.5 | -0.2473 | 0.01089 | -0.0359 | -22.7089
-4 | -0.1928 | 0.01041 | -0.036 | -18.5207
-3.5 | -0.1379 | 0.00997 | -0.036 | -13.8315
-3 | -0.0827 | 0.00947 | -0.0362 | -8.7328
-2.5 | -0.0313 | 0.00842 | -0.0362 | -3.7173
-2 | 0.0187 | 0.00712 | -0.036 | 2.6264
-1.5 | 0.0756 | 0.00704 | -0.0363 | 10.7386
-1 | 0.1333 | 0.00698 | -0.0367 | 19.0974
-0.5 | 0.1904 | 0.007 | -0.037 | 27.2
0 | 0.2481 | 0.00699 | -0.0374 | 35.4936
0.5 | 0.3059 | 0.00707 | -0.0379 | 43.2673
1 | 0.364 | 0.00706 | -0.0385 | 51.5581
1.5 | 0.4214 | 0.00715 | -0.0389 | 58.9371
2 | 0.4792 | 0.00717 | -0.0394 | 66.834
2.5 | 0.5361 | 0.0073 | -0.0398 | 73.4384
3 | 0.5934 | 0.00732 | -0.0402 | 81.0656
3.5 | 0.6499 | 0.00745 | -0.0405 | 87.2349
4 | 0.7064 | 0.00752 | -0.0408 | 93.9362
4.5 | 0.7619 | 0.00766 | -0.0409 | 99.4648
5 | 0.8161 | 0.0077 | -0.0407 | 105.987
5.5 | 0.8684 | 0.00781 | -0.0401 | 111.1908
6 | 0.9179 | 0.00793 | -0.039 | 115.7503
6.5 | 0.9695 | 0.00816 | -0.0383 | 118.8113
7 | 1.0364 | 0.00885 | -0.0418 | 117.1073
7.5 | 1.0766 | 0.01007 | -0.0403 | 106.9116
8 | 1.1093 | 0.0116 | -0.0377 | 95.6293
8.5 | 1.1282 | 0.01359 | -0.0331 | 83.0169
9 | 1.1352 | 0.01542 | -0.0267 | 73.6187
9.5 | 1.1428 | 0.01765 | -0.0216 | 64.7479
10 | 1.1582 | 0.01987 | -0.0181 | 58.2889
10.5 | 1.1762 | 0.02217 | -0.0154 | 53.0537
11 | 1.1889 | 0.02502 | -0.0127 | 47.518
11.5 | 1.2102 | 0.02744 | -0.0111 | 44.1035
12 | 1.2215 | 0.03076 | -0.0092 | 39.7107
12.5 | 1.2324 | 0.0343 | -0.0076 | 35.93
13 | 1.2472 | 0.03765 | -0.0066 | 33.1262
13.5 | 1.2583 | 0.04155 | -0.0058 | 30.284
14 | 1.2573 | 0.04688 | -0.0052 | 26.8195
14.5 | 1.2706 | 0.051 | -0.0051 | 24.9137
15 | 1.2828 | 0.0554 | -0.0054 | 23.1552
15.5 | 1.2902 | 0.0605 | -0.0059 | 21.3256
16 | 1.2904 | 0.06663 | -0.0068 | 19.3667
16.5 | 1.2919 | 0.07282 | -0.008 | 17.741
17 | 1.3006 | 0.07844 | -0.0095 | 16.5808
17.5 | 1.3048 | 0.08479 | -0.0115 | 15.3886
18 | 1.3075 | 0.0916 | -0.0139 | 14.274
18.5 | 1.3059 | 0.09915 | -0.0168 | 13.171
19 | 1.2991 | 0.10744 | -0.0199 | 12.0914
19.5 | 1.2986 | 0.11537 | -0.0236 | 11.256
20 | 1.2951 | 0.12393 | -0.0279 | 10.4503

## 35. Re 750k Mach 0.10 (1)
BIGFOIL.COM POLAR EXPORT
NACA64-415 a=0.2
NACA64-415 a=0.2 |  |  |  | Cl Max: | 1.406 | at alpha= | 13 | deg
JavaFoil+Calcfoil stall+Eppler ext transition |  |  |  | L/D Max: | 115.926 | at alpha= | 6.5 | deg
Re: | 750000 |  |  | Cd Min: | 0.00699 | at alpha= | -1 | deg
Mach: | 0.1 |  |  | Cl=0 at alpha= | -2.1475 | deg
|  |  |  | @ Cl=0.1, Cd= | 0.0069966
|  |  |  | @ Cl=0.4, Cd= | 0.007145
|  |  |  | @ Cl=0.6, Cd= | 0.007414
alpha (deg) | Cl | Cd | Cm | Cl/Cd
-18.5 | -0.643 | 0.18263 | -0.007 | -3.518
-18 | -0.663 | 0.16518 | -0.007 | -4.013
-17.5 | -0.682 | 0.16095 | -0.007 | -4.239
-17 | -0.701 | 0.14975 | -0.008 | -4.678
-16.5 | -0.717 | 0.14237 | -0.008 | -5.038
-16 | -0.732 | 0.13598 | -0.008 | -5.386
-15.5 | -0.745 | 0.12675 | -0.008 | -5.88
-15 | -0.756 | 0.11941 | -0.009 | -6.329
-14.5 | -0.764 | 0.11114 | -0.009 | -6.871
-14 | -0.769 | 0.10521 | -0.009 | -7.307
-13.5 | -0.771 | 0.09841 | -0.01 | -7.831
-13 | -0.769 | 0.0918 | -0.01 | -8.374
-12.5 | -0.761 | 0.08673 | -0.01 | -8.77
-12 | -0.751 | 0.08193 | -0.01 | -9.161
-11.5 | -0.738 | 0.07713 | -0.01 | -9.563
-11 | -0.72 | 0.0718 | -0.01 | -10.033
-10.5 | -0.7 | 0.06704 | -0.011 | -10.436
-10 | -0.675 | 0.06302 | -0.011 | -10.708
-9.5 | -0.647 | 0.05944 | -0.012 | -10.88
-9 | -0.616 | 0.0552 | -0.013 | -11.168
-8.5 | -0.583 | 0.05114 | -0.014 | -11.393
-8 | -0.664 | 0.01274 | -0.025 | -52.107
-7.5 | -0.619 | 0.01205 | -0.026 | -51.39
-7 | -0.567 | 0.01171 | -0.027 | -48.417
-6.5 | -0.513 | 0.01128 | -0.027 | -45.454
-6 | -0.457 | 0.01094 | -0.028 | -41.771
-5.5 | -0.4 | 0.01072 | -0.028 | -37.335
-5 | -0.343 | 0.01042 | -0.029 | -32.874
-4.5 | -0.284 | 0.01017 | -0.03 | -27.907
-4 | -0.224 | 0.00996 | -0.03 | -22.528
-3.5 | -0.164 | 0.00977 | -0.031 | -16.837
-3 | -0.104 | 0.00957 | -0.031 | -10.871
-2.5 | -0.043 | 0.00942 | -0.032 | -4.597
-2 | 0.018 | 0.00929 | -0.033 | 1.903
-1.5 | 0.079 | 0.007 | -0.033 | 11.254
-1 | 0.14 | 0.00699 | -0.034 | 20.061
-0.5 | 0.202 | 0.00703 | -0.034 | 28.681
0 | 0.263 | 0.00706 | -0.035 | 37.247
0.5 | 0.324 | 0.00705 | -0.036 | 45.953
1 | 0.385 | 0.00713 | -0.036 | 54.006
1.5 | 0.445 | 0.00719 | -0.037 | 61.865
2 | 0.506 | 0.00725 | -0.038 | 69.775
2.5 | 0.567 | 0.00737 | -0.038 | 76.917
3 | 0.627 | 0.00745 | -0.039 | 84.232
3.5 | 0.688 | 0.00758 | -0.039 | 90.738
4 | 0.748 | 0.00771 | -0.04 | 96.948
4.5 | 0.808 | 0.00793 | -0.041 | 101.885
5 | 0.862 | 0.00802 | -0.041 | 107.479
5.5 | 0.917 | 0.00823 | -0.042 | 111.5
6 | 0.972 | 0.00846 | -0.042 | 114.88
6.5 | 1.025 | 0.00884 | -0.043 | 115.926
7 | 1.076 | 0.00928 | -0.043 | 115.878
7.5 | 1.103 | 0.01711 | -0.043 | 64.479
8 | 1.149 | 0.01821 | -0.043 | 63.087
8.5 | 1.192 | 0.01924 | -0.044 | 61.966
9 | 1.233 | 0.02039 | -0.044 | 60.486
9.5 | 1.271 | 0.02157 | -0.045 | 58.952
10 | 1.306 | 0.02295 | -0.045 | 56.913
10.5 | 1.336 | 0.02446 | -0.046 | 54.607
11 | 1.36 | 0.02596 | -0.046 | 52.368
11.5 | 1.379 | 0.02776 | -0.047 | 49.667
12 | 1.393 | 0.02976 | -0.047 | 46.808
12.5 | 1.403 | 0.03183 | -0.047 | 44.058
13 | 1.406 | 0.0342 | -0.048 | 41.116
13.5 | 1.402 | 0.03666 | -0.048 | 38.231
14 | 1.389 | 0.03969 | -0.048 | 34.991
14.5 | 1.37 | 0.04327 | -0.049 | 31.661
15 | 1.342 | 0.04814 | -0.049 | 27.886
15.5 | 1.306 | 0.05457 | -0.048 | 23.936
16 | 1.258 | 0.06614 | -0.048 | 19.024
16.5 | 1.129 | 0.11954 | -0.036 | 9.442
17 | 1.09 | 0.13081 | -0.034 | 8.333
17.5 | 1.049 | 0.14512 | -0.03 | 7.232
18 | 1.015 | 0.15217 | -0.03 | 6.671

## 36. Re 750k Mach 0.10 (2)
BIGFOIL.COM POLAR EXPORT
NACA64-415 a=0.2
NACA64-415 a=0.2 |  |  |  | Cl Max: | 1.2965 | at alpha= | 18 | deg
XFOIL ncrit=9 |  |  |  | L/D Max: | 118.65 | at alpha= | 6.5 | deg
Re: | 750000 |  |  | Cd Min: | 0.18074 | at alpha= | -16.5 | deg
Mach: | 0.1 |  |  | Cl=0 at alpha= | -2.1909 | deg
|  |  |  | @ Cl=0.1, Cd= | 0.0070396
|  |  |  | @ Cl=0.4, Cd= | 0.0071366
|  |  |  | @ Cl=0.6, Cd= | 0.0073549
alpha (deg) | Cl | Cd | Cm | Cl/Cd
-16.5 | -0.5258 | 0.18074 | 0.0117 | -2.9092
-16 | -0.5245 | 0.16869 | 0.0047 | -3.1093
-15.5 | -0.5164 | 0.1587 | -0.0001 | -3.2539
-15 | -0.4966 | 0.15382 | -0.0023 | -3.2284
-14.5 | -0.4792 | 0.14812 | -0.0055 | -3.2352
-13.5 | -0.7519 | 0.06029 | -0.0545 | -12.4714
-13 | -0.8315 | 0.04498 | -0.0621 | -18.486
-12.5 | -0.8657 | 0.03763 | -0.062 | -23.0056
-12 | -0.885 | 0.03404 | -0.0559 | -25.9988
-11.5 | -0.892 | 0.02997 | -0.0501 | -29.7631
-11 | -0.8566 | 0.02934 | -0.0482 | -29.1956
-10.5 | -0.8214 | 0.02793 | -0.0463 | -29.4092
-10 | -0.7866 | 0.02571 | -0.0443 | -30.5951
-9.5 | -0.7447 | 0.02488 | -0.0427 | -29.9317
-9 | -0.7056 | 0.02111 | -0.0414 | -33.4249
-8.5 | -0.6583 | 0.01946 | -0.0406 | -33.8284
-8 | -0.6089 | 0.01795 | -0.0399 | -33.922
-7.5 | -0.5581 | 0.01672 | -0.0394 | -33.3792
-7 | -0.5069 | 0.01549 | -0.0388 | -32.7243
-6.5 | -0.4549 | 0.01459 | -0.0382 | -31.1789
-6 | -0.4074 | 0.01297 | -0.0372 | -31.4109
-5.5 | -0.3551 | 0.01223 | -0.0369 | -29.0352
-5 | -0.3016 | 0.01167 | -0.0366 | -25.844
-4.5 | -0.2483 | 0.01098 | -0.0363 | -22.6138
-4 | -0.1937 | 0.01045 | -0.0363 | -18.5359
-3.5 | -0.1385 | 0.01002 | -0.0363 | -13.8224
-3 | -0.0828 | 0.00953 | -0.0364 | -8.6884
-2.5 | -0.0306 | 0.00855 | -0.0365 | -3.5789
-2 | 0.0189 | 0.00715 | -0.0362 | 2.6434
-1.5 | 0.0763 | 0.00706 | -0.0365 | 10.8074
-1 | 0.1343 | 0.00701 | -0.037 | 19.1583
-0.5 | 0.1917 | 0.00701 | -0.0372 | 27.3466
0 | 0.2497 | 0.00701 | -0.0376 | 35.6205
0.5 | 0.3079 | 0.00709 | -0.0381 | 43.4274
1 | 0.3663 | 0.00709 | -0.0387 | 51.6643
1.5 | 0.4241 | 0.00717 | -0.0391 | 59.1492
2 | 0.4822 | 0.0072 | -0.0396 | 66.9722
2.5 | 0.5396 | 0.00732 | -0.04 | 73.7158
3 | 0.5972 | 0.00735 | -0.0404 | 81.2517
4 | 0.7109 | 0.00755 | -0.041 | 94.1589
4.5 | 0.7667 | 0.00771 | -0.0411 | 99.4423
5 | 0.8213 | 0.00775 | -0.0408 | 105.9742
5.5 | 0.8738 | 0.00787 | -0.0402 | 111.0292
6 | 0.9239 | 0.00798 | -0.0391 | 115.7769
6.5 | 0.9753 | 0.00822 | -0.0383 | 118.6496
7 | 1.042 | 0.00897 | -0.0416 | 116.165
7.5 | 1.0817 | 0.01021 | -0.0399 | 105.9452
8 | 1.1122 | 0.01185 | -0.0369 | 93.8565
8.5 | 1.1287 | 0.01386 | -0.032 | 81.4358
9 | 1.1327 | 0.01579 | -0.0252 | 71.7353
9.5 | 1.1407 | 0.01815 | -0.0203 | 62.8485
10 | 1.1563 | 0.02047 | -0.017 | 56.4875
10.5 | 1.1743 | 0.02286 | -0.0144 | 51.3692
11 | 1.1873 | 0.02578 | -0.0119 | 46.0551
11.5 | 1.2072 | 0.02838 | -0.0101 | 42.537
12 | 1.2159 | 0.03202 | -0.0082 | 37.9731
12.5 | 1.2283 | 0.03552 | -0.0068 | 34.5805
13 | 1.2421 | 0.03908 | -0.0058 | 31.7835
13.5 | 1.2515 | 0.04327 | -0.0051 | 28.923
14 | 1.2525 | 0.04854 | -0.0046 | 25.8035
14.5 | 1.2646 | 0.05291 | -0.0046 | 23.901
15 | 1.2757 | 0.05755 | -0.005 | 22.1668
15.5 | 1.282 | 0.06293 | -0.0056 | 20.3718
16 | 1.2786 | 0.06957 | -0.0066 | 18.3786
16.5 | 1.2851 | 0.07536 | -0.0079 | 17.0528
17 | 1.292 | 0.08136 | -0.0097 | 15.88
17.5 | 1.2951 | 0.08805 | -0.0118 | 14.7087
18 | 1.2965 | 0.0952 | -0.0145 | 13.6187
18.5 | 1.2927 | 0.10314 | -0.0175 | 12.5334
19 | 1.2879 | 0.1115 | -0.0209 | 11.5507
19.5 | 1.2855 | 0.11991 | -0.025 | 10.7205
20 | 1.2804 | 0.12892 | -0.0297 | 9.9317

## 37. Re 750k Mach 0.25 (1)
BIGFOIL.COM POLAR EXPORT
NACA64-415 a=0.2
NACA64-415 a=0.2 |  |  |  | Cl Max: | 1.362 | at alpha= | 11.5 | deg
JavaFoil+Calcfoil stall+Eppler ext transition |  |  |  | L/D Max: | 113.194 | at alpha= | 6.5 | deg
Re: | 750000 |  |  | Cd Min: | 0.00706 | at alpha= | -1.5 | deg
Mach: | 0.25 |  |  | Cl=0 at alpha= | -2.1452 | deg
|  |  |  | @ Cl=0.1, Cd= | 0.0070691
|  |  |  | @ Cl=0.4, Cd= | 0.0072066
|  |  |  | @ Cl=0.6, Cd= | 0.0075306
alpha (deg) | Cl | Cd | Cm | Cl/Cd
-17 | -0.349 | 0.18299 | -0.007 | -1.906
-16.5 | -0.405 | 0.172 | -0.008 | -2.355
-16 | -0.457 | 0.16439 | -0.008 | -2.778
-15.5 | -0.504 | 0.14889 | -0.008 | -3.387
-15 | -0.548 | 0.13927 | -0.009 | -3.932
-14.5 | -0.586 | 0.12813 | -0.009 | -4.575
-14 | -0.62 | 0.11745 | -0.009 | -5.276
-13.5 | -0.648 | 0.10881 | -0.01 | -5.952
-13 | -0.669 | 0.10268 | -0.01 | -6.519
-12.5 | -0.685 | 0.09567 | -0.01 | -7.16
-12 | -0.694 | 0.08671 | -0.011 | -8.007
-11.5 | -0.694 | 0.0804 | -0.01 | -8.638
-11 | -0.691 | 0.07412 | -0.01 | -9.322
-10.5 | -0.681 | 0.07023 | -0.011 | -9.691
-10 | -0.665 | 0.06543 | -0.011 | -10.163
-9.5 | -0.643 | 0.06137 | -0.012 | -10.485
-9 | -0.617 | 0.05703 | -0.012 | -10.824
-8.5 | -0.586 | 0.05342 | -0.013 | -10.962
-8 | -0.549 | 0.04988 | -0.014 | -11
-7.5 | -0.51 | 0.0461 | -0.015 | -11.071
-7 | -0.577 | 0.01203 | -0.027 | -47.973
-6.5 | -0.523 | 0.01162 | -0.028 | -45.016
-6 | -0.467 | 0.01125 | -0.028 | -41.534
-5.5 | -0.41 | 0.01098 | -0.029 | -37.312
-5 | -0.351 | 0.01061 | -0.03 | -33.09
-4.5 | -0.291 | 0.01033 | -0.03 | -28.169
-4 | -0.23 | 0.01012 | -0.031 | -22.758
-3.5 | -0.169 | 0.00991 | -0.032 | -17.042
-3 | -0.107 | 0.00973 | -0.032 | -10.982
-2.5 | -0.044 | 0.0095 | -0.033 | -4.683
-2 | 0.018 | 0.00936 | -0.033 | 1.94
-1.5 | 0.081 | 0.00706 | -0.034 | 11.472
-1 | 0.144 | 0.00709 | -0.035 | 20.34
-0.5 | 0.207 | 0.00708 | -0.035 | 29.263
0 | 0.27 | 0.00712 | -0.036 | 37.924
0.5 | 0.333 | 0.0072 | -0.037 | 46.26
1 | 0.396 | 0.0072 | -0.037 | 55.017
1.5 | 0.457 | 0.0073 | -0.038 | 62.603
2 | 0.52 | 0.00736 | -0.039 | 70.631
2.5 | 0.582 | 0.00749 | -0.039 | 77.76
3 | 0.644 | 0.00763 | -0.04 | 84.395
3.5 | 0.706 | 0.00775 | -0.041 | 91.126
4 | 0.768 | 0.00803 | -0.041 | 95.679
4.5 | 0.825 | 0.00805 | -0.042 | 102.445
5 | 0.882 | 0.00825 | -0.042 | 106.953
5.5 | 0.939 | 0.00849 | -0.043 | 110.604
6 | 0.994 | 0.00882 | -0.043 | 112.702
6.5 | 1.047 | 0.00925 | -0.044 | 113.194
7 | 1.097 | 0.01026 | -0.044 | 106.88
7.5 | 1.126 | 0.01816 | -0.044 | 61.996
8 | 1.171 | 0.01934 | -0.044 | 60.524
8.5 | 1.213 | 0.02055 | -0.045 | 59.018
9 | 1.251 | 0.02187 | -0.045 | 57.209
9.5 | 1.286 | 0.02321 | -0.046 | 55.398
10 | 1.316 | 0.0248 | -0.046 | 53.066
10.5 | 1.339 | 0.02658 | -0.047 | 50.366
11 | 1.354 | 0.02858 | -0.047 | 47.37
11.5 | 1.362 | 0.03075 | -0.048 | 44.274
12 | 1.362 | 0.03306 | -0.048 | 41.186
12.5 | 1.353 | 0.03577 | -0.048 | 37.829
13 | 1.336 | 0.03892 | -0.049 | 34.327
13.5 | 1.303 | 0.0431 | -0.049 | 30.222
14 | 1.247 | 0.05093 | -0.048 | 24.483
14.5 | 1.072 | 0.10729 | -0.031 | 9.995
15 | 1.021 | 0.11688 | -0.03 | 8.737
15.5 | 0.961 | 0.12952 | -0.026 | 7.423
16 | 0.899 | 0.13847 | -0.026 | 6.495
16.5 | 0.831 | 0.15179 | -0.025 | 5.477

## 38. Re 750k Mach 0.25 (2)
BIGFOIL.COM POLAR EXPORT
NACA64-415 a=0.2
NACA64-415 a=0.2 |  |  |  | Cl Max: | 1.2427 | at alpha= | 16.5 | deg
XFOIL ncrit=9 |  |  |  | L/D Max: | 117.48 | at alpha= | 6.5 | deg
Re: | 750000 |  |  | Cd Min: | 0.16172 | at alpha= | 20 | deg
Mach: | 0.25 |  |  | Cl=0 at alpha= | -2.2072 | deg
|  |  |  | @ Cl=0.1, Cd= | 0.00716
|  |  |  | @ Cl=0.4, Cd= | 0.0072641
|  |  |  | @ Cl=0.6, Cd= | 0.0075198
alpha (deg) | Cl | Cd | Cm | Cl/Cd
-12 | -0.6744 | 0.05382 | -0.063 | -12.5307
-11.5 | -0.7212 | 0.04446 | -0.0657 | -16.2213
-11 | -0.7166 | 0.04187 | -0.0645 | -17.1149
-10.5 | -0.7242 | 0.0387 | -0.061 | -18.7132
-10 | -0.7329 | 0.03501 | -0.0555 | -20.934
-9.5 | -0.7293 | 0.0298 | -0.0511 | -24.4732
-9 | -0.7086 | 0.02533 | -0.0477 | -27.9747
-8.5 | -0.6677 | 0.0228 | -0.046 | -29.2851
-8 | -0.6217 | 0.02045 | -0.0445 | -30.401
-7.5 | -0.572 | 0.01844 | -0.0433 | -31.0195
-7 | -0.5196 | 0.01681 | -0.0423 | -30.9102
-6.5 | -0.4662 | 0.01545 | -0.0415 | -30.1748
-6 | -0.4154 | 0.01388 | -0.0404 | -29.928
-5.5 | -0.3633 | 0.01278 | -0.0395 | -28.4272
-5 | -0.3086 | 0.01207 | -0.0389 | -25.5675
-4.5 | -0.253 | 0.01148 | -0.0385 | -22.0383
-4 | -0.1985 | 0.0107 | -0.038 | -18.5514
-3.5 | -0.1411 | 0.01027 | -0.038 | -13.739
-3 | -0.0841 | 0.00981 | -0.0379 | -8.5729
-2.5 | -0.0284 | 0.00903 | -0.038 | -3.1451
-2 | 0.0201 | 0.00733 | -0.0375 | 2.7422
-1.5 | 0.0794 | 0.00716 | -0.0378 | 11.0894
-1 | 0.1389 | 0.00716 | -0.0381 | 19.3994
-0.5 | 0.1989 | 0.00713 | -0.0385 | 27.8962
0 | 0.2583 | 0.00718 | -0.0388 | 35.9749
0.5 | 0.3188 | 0.00719 | -0.0393 | 44.3394
1 | 0.3788 | 0.00725 | -0.0398 | 52.2483
1.5 | 0.4389 | 0.00729 | -0.0403 | 60.2058
2 | 0.4987 | 0.00738 | -0.0408 | 67.5745
2.5 | 0.5585 | 0.00745 | -0.0412 | 74.9664
3 | 0.618 | 0.00755 | -0.0416 | 81.8543
3.5 | 0.6771 | 0.00766 | -0.0419 | 88.3943
4 | 0.7357 | 0.00776 | -0.042 | 94.8067
4.5 | 0.7937 | 0.00788 | -0.042 | 100.7234
5 | 0.8505 | 0.00798 | -0.0417 | 106.5789
5.5 | 0.9055 | 0.00808 | -0.041 | 112.0668
6.5 | 1.0068 | 0.00857 | -0.0379 | 117.4796
7 | 1.0711 | 0.00966 | -0.0404 | 110.8799
7.5 | 1.1056 | 0.0111 | -0.0374 | 99.6036
8 | 1.1221 | 0.01317 | -0.032 | 85.2012
8.5 | 1.1182 | 0.01548 | -0.024 | 72.2351
9 | 1.1224 | 0.01822 | -0.0188 | 61.6026
9.5 | 1.1311 | 0.02118 | -0.0149 | 53.4042
10 | 1.1458 | 0.02407 | -0.012 | 47.6028
10.5 | 1.162 | 0.02704 | -0.0097 | 42.9734
11 | 1.1743 | 0.03049 | -0.0075 | 38.5143
11.5 | 1.1885 | 0.03398 | -0.0058 | 34.9765
12 | 1.1911 | 0.03866 | -0.0042 | 30.8096
12.5 | 1.2041 | 0.04273 | -0.0033 | 28.1793
13 | 1.2142 | 0.04729 | -0.0027 | 25.6756
13.5 | 1.215 | 0.05296 | -0.0025 | 22.9418
14 | 1.2227 | 0.05821 | -0.0025 | 21.005
14.5 | 1.2307 | 0.06366 | -0.003 | 19.3324
15 | 1.238 | 0.06942 | -0.0039 | 17.8335
15.5 | 1.2393 | 0.07607 | -0.0052 | 16.2916
16 | 1.2399 | 0.08302 | -0.0068 | 14.935
16.5 | 1.2427 | 0.09015 | -0.009 | 13.7848
17 | 1.2427 | 0.09792 | -0.0118 | 12.691
17.5 | 1.2404 | 0.10633 | -0.0153 | 11.6656
18 | 1.2323 | 0.11572 | -0.0196 | 10.649
18.5 | 1.2215 | 0.12605 | -0.0248 | 9.6906
19 | 1.209 | 0.13709 | -0.0309 | 8.819
19.5 | 1.194 | 0.14896 | -0.038 | 8.0156
20 | 1.1766 | 0.16172 | -0.0461 | 7.2755

## 39. Re 750k Mach 0.50 (1)
BIGFOIL.COM POLAR EXPORT
NACA64-415 a=0.2
NACA64-415 a=0.2 |  |  |  | Cl Max: | 1.245 | at alpha= | 8.5 | deg
JavaFoil+Calcfoil stall+Eppler ext transition |  |  |  | L/D Max: | 101.826 | at alpha= | 5.5 | deg
Re: | 750000 |  |  | Cd Min: | 0.00744 | at alpha= | -1.5 | deg
Mach: | 0.5 |  |  | Cl=0 at alpha= | -2.1429 | deg
|  |  |  | @ Cl=0.1, Cd= | 0.0074442
|  |  |  | @ Cl=0.4, Cd= | 0.0077131
|  |  |  | @ Cl=0.6, Cd= | 0.0080684
alpha (deg) | Cl | Cd | Cm | Cl/Cd
-20 | -0.994 | 0.21528 | -0.009 | -4.618
-19.5 | -0.967 | 0.20428 | -0.009 | -4.734
-19 | -0.94 | 0.20037 | -0.009 | -4.691
-18.5 | -0.913 | 0.19292 | -0.01 | -4.732
-18 | -0.884 | 0.18652 | -0.01 | -4.739
-17.5 | -0.856 | 0.17801 | -0.01 | -4.81
-17 | -0.829 | 0.17201 | -0.01 | -4.818
-16.5 | -0.801 | 0.16588 | -0.01 | -4.831
-16 | -0.774 | 0.16159 | -0.01 | -4.79
-15.5 | -0.747 | 0.162 | -0.011 | -4.609
-15 | -0.717 | 0.15324 | -0.01 | -4.681
-14.5 | -0.69 | 0.14763 | -0.011 | -4.671
-14 | -0.662 | 0.13852 | -0.011 | -4.78
-13.5 | -0.635 | 0.13899 | -0.011 | -4.565
-13 | -0.607 | 0.13537 | -0.011 | -4.483
-12.5 | -0.579 | 0.13271 | -0.011 | -4.362
-12 | -0.55 | 0.12299 | -0.011 | -4.473
-11.5 | -0.522 | 0.11751 | -0.011 | -4.447
-11 | -0.495 | 0.11079 | -0.012 | -4.467
-10.5 | -0.467 | 0.10783 | -0.012 | -4.331
-10 | -0.439 | 0.10502 | -0.012 | -4.183
-9.5 | -0.411 | 0.09949 | -0.011 | -4.129
-9 | -0.383 | 0.09088 | -0.012 | -4.213
-8.5 | -0.355 | 0.08985 | -0.012 | -3.952
-8 | -0.327 | 0.07986 | -0.013 | -4.099
-7.5 | -0.472 | 0.0552 | -0.013 | -8.557
-7 | -0.466 | 0.05018 | -0.013 | -9.296
-6.5 | -0.439 | 0.04983 | -0.013 | -8.808
-6 | -0.403 | 0.04217 | -0.016 | -9.551
-5.5 | -0.442 | 0.01201 | -0.032 | -36.791
-5 | -0.384 | 0.01165 | -0.033 | -33
-4.5 | -0.321 | 0.0113 | -0.034 | -28.409
-4 | -0.255 | 0.01085 | -0.035 | -23.522
-3.5 | -0.188 | 0.01057 | -0.035 | -17.757
-3 | -0.119 | 0.01028 | -0.036 | -11.577
-2.5 | -0.05 | 0.01011 | -0.037 | -4.91
-2 | 0.02 | 0.00984 | -0.037 | 2.061
-1.5 | 0.09 | 0.00744 | -0.038 | 12.164
-1 | 0.161 | 0.00747 | -0.039 | 21.583
-0.5 | 0.232 | 0.00752 | -0.04 | 30.8
0 | 0.302 | 0.00757 | -0.04 | 39.917
0.5 | 0.372 | 0.00765 | -0.041 | 48.679
1 | 0.443 | 0.00781 | -0.042 | 56.696
1.5 | 0.511 | 0.00793 | -0.042 | 64.366
2 | 0.577 | 0.00801 | -0.043 | 71.941
2.5 | 0.644 | 0.00818 | -0.043 | 78.692
3 | 0.711 | 0.00836 | -0.044 | 84.987
3.5 | 0.777 | 0.00861 | -0.045 | 90.223
4 | 0.843 | 0.00886 | -0.045 | 95.129
4.5 | 0.907 | 0.00917 | -0.046 | 98.925
5 | 0.969 | 0.00953 | -0.047 | 101.713
5.5 | 1.029 | 0.01011 | -0.047 | 101.826
6 | 1.086 | 0.01072 | -0.048 | 101.288
6.5 | 1.12 | 0.02035 | -0.047 | 55.04
7 | 1.167 | 0.02204 | -0.048 | 52.96
7.5 | 1.206 | 0.02379 | -0.048 | 50.696
8 | 1.234 | 0.02577 | -0.049 | 47.881
8.5 | 1.245 | 0.02814 | -0.049 | 44.241
9 | 1.227 | 0.03125 | -0.05 | 39.255
9.5 | 1.141 | 0.03462 | -0.05 | 32.954
10 | 0.668 | 0.09318 | -0.02 | 7.165
10.5 | 0.695 | 0.10118 | -0.022 | 6.869
11 | 0.722 | 0.10948 | -0.022 | 6.592
11.5 | 0.748 | 0.10971 | -0.023 | 6.823
12 | 0.776 | 0.11618 | -0.026 | 6.682
12.5 | 0.803 | 0.12307 | -0.026 | 6.524
13 | 0.829 | 0.12851 | -0.026 | 6.454
13.5 | 0.857 | 0.14252 | -0.029 | 6.016

## 40. Re 750k Mach 0.50 (2)
BIGFOIL.COM POLAR EXPORT
NACA64-415 a=0.2
NACA64-415 a=0.2 |  |  |  | Cl Max: | 1.1334 | at alpha= | 7 | deg
XFOIL ncrit=9 |  |  |  | L/D Max: | 111.309 | at alpha= | 5.5 | deg
Re: | 750000 |  |  | Cd Min: | 0.25708 | at alpha= | -20 | deg
Mach: | 0.5 |  |  | Cl=0 at alpha= | -2.3179 | deg
|  |  |  | @ Cl=0.1, Cd= | 0.0077271
|  |  |  | @ Cl=0.4, Cd= | 0.0079028
|  |  |  | @ Cl=0.6, Cd= | 0.0082031
alpha (deg) | Cl | Cd | Cm | Cl/Cd
-20 | -0.6971 | 0.25708 | 0.0541 | -2.7116
-19.5 | -0.6734 | 0.24941 | 0.0489 | -2.7
-19 | -0.6503 | 0.24159 | 0.0438 | -2.6918
-18.5 | -0.6285 | 0.23229 | 0.0377 | -2.7057
-18 | -0.6088 | 0.22322 | 0.0315 | -2.7274
-17.5 | -0.5838 | 0.21537 | 0.0275 | -2.7107
-17 | -0.5598 | 0.20812 | 0.023 | -2.6898
-16.5 | -0.5373 | 0.20011 | 0.018 | -2.685
-16 | -0.5199 | 0.19014 | 0.0114 | -2.7343
-15.5 | -0.5025 | 0.18084 | 0.0055 | -2.7787
-14.5 | -0.4533 | 0.16657 | -0.0025 | -2.7214
-13 | -0.4092 | 0.14185 | -0.0143 | -2.8847
-12.5 | -0.4083 | 0.13017 | -0.022 | -3.1367
-12 | -0.3866 | 0.12403 | -0.0239 | -3.117
-11.5 | -0.3829 | 0.11377 | -0.031 | -3.3656
-10.5 | -0.3573 | 0.09892 | -0.0378 | -3.612
-10 | -0.3692 | 0.08579 | -0.0457 | -4.3035
-9.5 | -0.3747 | 0.07569 | -0.0517 | -4.9505
-9 | -0.3953 | 0.06166 | -0.0624 | -6.411
-8.5 | -0.4324 | 0.04944 | -0.0711 | -8.746
-8 | -0.4697 | 0.04114 | -0.0729 | -11.4171
-7.5 | -0.5014 | 0.03503 | -0.0682 | -14.3134
-7 | -0.5077 | 0.02863 | -0.0634 | -17.7331
-6.5 | -0.4869 | 0.02326 | -0.0591 | -20.9329
-6 | -0.4429 | 0.01953 | -0.0558 | -22.6779
-5.5 | -0.3896 | 0.01641 | -0.0534 | -23.7416
-5 | -0.3308 | 0.01464 | -0.0513 | -22.5956
-4.5 | -0.2707 | 0.01335 | -0.0494 | -20.2772
-4 | -0.2108 | 0.01234 | -0.0476 | -17.0827
-3.5 | -0.1513 | 0.01134 | -0.0461 | -13.3422
-3 | -0.087 | 0.0108 | -0.0453 | -8.0556
-2.5 | -0.0228 | 0.01023 | -0.0447 | -2.2287
-2 | 0.0398 | 0.00946 | -0.0443 | 4.2072
-1.5 | 0.0935 | 0.00773 | -0.0434 | 12.0957
-1 | 0.1615 | 0.0077 | -0.0435 | 20.974
-0.5 | 0.2301 | 0.00771 | -0.0438 | 29.8444
0 | 0.2977 | 0.0078 | -0.044 | 38.1667
0.5 | 0.3671 | 0.00785 | -0.0446 | 46.7643
1 | 0.4357 | 0.00796 | -0.045 | 54.7362
1.5 | 0.5046 | 0.00802 | -0.0455 | 62.9177
2 | 0.5731 | 0.00816 | -0.0458 | 70.2328
2.5 | 0.6417 | 0.00827 | -0.0461 | 77.5937
3 | 0.7098 | 0.00842 | -0.0461 | 84.2993
3.5 | 0.7778 | 0.00857 | -0.046 | 90.7585
4 | 0.8454 | 0.00877 | -0.0456 | 96.3968
4.5 | 0.9125 | 0.00893 | -0.045 | 102.1837
5 | 0.9765 | 0.0091 | -0.0435 | 107.3077
5.5 | 1.0374 | 0.00932 | -0.0414 | 111.309
6 | 1.0875 | 0.0098 | -0.0374 | 110.9694
6.5 | 1.1166 | 0.01093 | -0.0305 | 102.1592
7 | 1.1334 | 0.01326 | -0.0249 | 85.4751
7.5 | 1.1237 | 0.01701 | -0.0178 | 66.0611
8 | 1.1024 | 0.0222 | -0.0119 | 49.6577
8.5 | 1.0899 | 0.02742 | -0.0077 | 39.7484
9 | 1.0864 | 0.03247 | -0.0045 | 33.4586
9.5 | 1.0936 | 0.03718 | -0.0021 | 29.4137
10 | 1.0989 | 0.04242 | -0.0004 | 25.9052
10.5 | 1.106 | 0.04785 | 0.0008 | 23.1139
11 | 1.1062 | 0.05416 | 0.0014 | 20.4247
11.5 | 1.1124 | 0.06028 | 0.0018 | 18.4539
12 | 1.1158 | 0.06697 | 0.0015 | 16.6612

## 41. Re 1M Mach 0.00 (1)
BIGFOIL.COM POLAR EXPORT
NACA64-415 a=0.2
NACA64-415 a=0.2 |  |  |  | Cl Max: | 1.418 | at alpha= | 13 | deg
JavaFoil+Calcfoil stall+Eppler ext transition |  |  |  | L/D Max: | 125.66 | at alpha= | 5.5 | deg
Re: | 1000000 |  |  | Cd Min: | 0.00655 | at alpha= | -1.5 | deg
Mach: | 0 |  |  | Cl=0 at alpha= | -2.1475 | deg
|  |  |  | @ Cl=0.1, Cd= | 0.0065607
|  |  |  | @ Cl=0.4, Cd= | 0.00671
|  |  |  | @ Cl=0.6, Cd= | 0.006922
alpha (deg) | Cl | Cd | Cm | Cl/Cd
-19 | -0.672 | 0.1791 | -0.007 | -3.754
-18.5 | -0.69 | 0.1728 | -0.007 | -3.994
-18 | -0.707 | 0.16239 | -0.007 | -4.354
-17.5 | -0.723 | 0.1493 | -0.008 | -4.843
-17 | -0.738 | 0.14318 | -0.008 | -5.155
-16.5 | -0.751 | 0.13369 | -0.008 | -5.621
-16 | -0.763 | 0.12712 | -0.008 | -6.002
-15.5 | -0.773 | 0.1217 | -0.009 | -6.348
-15 | -0.78 | 0.11383 | -0.009 | -6.849
-14.5 | -0.784 | 0.10736 | -0.009 | -7.306
-14 | -0.786 | 0.10103 | -0.01 | -7.782
-13.5 | -0.785 | 0.09384 | -0.01 | -8.368
-13 | -0.781 | 0.08907 | -0.01 | -8.764
-12.5 | -0.77 | 0.08394 | -0.01 | -9.169
-12 | -0.758 | 0.07839 | -0.01 | -9.673
-11.5 | -0.743 | 0.074 | -0.01 | -10.043
-11 | -0.724 | 0.06961 | -0.011 | -10.403
-10.5 | -0.704 | 0.06415 | -0.012 | -10.967
-10 | -0.677 | 0.06093 | -0.012 | -11.114
-9.5 | -0.651 | 0.056 | -0.013 | -11.628
-9 | -0.751 | 0.01306 | -0.024 | -57.534
-8.5 | -0.713 | 0.01215 | -0.025 | -58.692
-8 | -0.668 | 0.01181 | -0.025 | -56.598
-7.5 | -0.617 | 0.01138 | -0.026 | -54.265
-7 | -0.565 | 0.01104 | -0.026 | -51.175
-6.5 | -0.511 | 0.01062 | -0.027 | -48.089
-6 | -0.455 | 0.01029 | -0.028 | -44.215
-5.5 | -0.399 | 0.01014 | -0.028 | -39.314
-5 | -0.341 | 0.00982 | -0.029 | -34.724
-4.5 | -0.283 | 0.0096 | -0.029 | -29.425
-4 | -0.223 | 0.00941 | -0.03 | -23.731
-3.5 | -0.164 | 0.00919 | -0.031 | -17.818
-3 | -0.104 | 0.00904 | -0.031 | -11.458
-2.5 | -0.043 | 0.0089 | -0.032 | -4.846
-2 | 0.018 | 0.00657 | -0.032 | 2.676
-1.5 | 0.078 | 0.00655 | -0.033 | 11.981
-1 | 0.14 | 0.00658 | -0.034 | 21.217
-0.5 | 0.201 | 0.0066 | -0.034 | 30.361
0 | 0.262 | 0.00661 | -0.035 | 39.583
0.5 | 0.322 | 0.00663 | -0.035 | 48.612
1 | 0.383 | 0.00671 | -0.036 | 57.149
1.5 | 0.443 | 0.00671 | -0.037 | 66.025
2 | 0.503 | 0.00678 | -0.037 | 74.194
2.5 | 0.564 | 0.00685 | -0.038 | 82.29
3 | 0.624 | 0.00697 | -0.039 | 89.583
3.5 | 0.684 | 0.00706 | -0.039 | 96.897
4 | 0.744 | 0.0072 | -0.04 | 103.324
4.5 | 0.804 | 0.00731 | -0.041 | 109.94
5 | 0.862 | 0.00757 | -0.041 | 113.975
5.5 | 0.918 | 0.0073 | -0.042 | 125.66
6 | 0.971 | 0.00789 | -0.042 | 123.02
6.5 | 1.024 | 0.00822 | -0.043 | 124.523
7 | 1.072 | 0.00945 | -0.043 | 113.419
7.5 | 1.102 | 0.01597 | -0.043 | 68.989
8 | 1.148 | 0.017 | -0.043 | 67.483
8.5 | 1.191 | 0.01795 | -0.044 | 66.365
9 | 1.233 | 0.019 | -0.044 | 64.857
9.5 | 1.271 | 0.02009 | -0.045 | 63.28
10 | 1.307 | 0.02135 | -0.045 | 61.207
10.5 | 1.337 | 0.02271 | -0.046 | 58.882
11 | 1.362 | 0.02414 | -0.046 | 56.431
11.5 | 1.383 | 0.02581 | -0.047 | 53.594
12 | 1.4 | 0.0275 | -0.047 | 50.888
12.5 | 1.411 | 0.02938 | -0.047 | 48.033
13 | 1.418 | 0.03128 | -0.048 | 45.341
13.5 | 1.417 | 0.03364 | -0.048 | 42.12
14 | 1.408 | 0.03627 | -0.049 | 38.833
14.5 | 1.395 | 0.03894 | -0.049 | 35.827
15 | 1.375 | 0.04269 | -0.049 | 32.203
15.5 | 1.351 | 0.04626 | -0.049 | 29.194
16 | 1.319 | 0.05177 | -0.049 | 25.479
16.5 | 1.285 | 0.0571 | -0.049 | 22.512
17 | 1.242 | 0.06585 | -0.049 | 18.867
17.5 | 1.192 | 0.07924 | -0.048 | 15.038
18 | 1.1 | 0.11899 | -0.041 | 9.244

## 42. Re 1M Mach 0.00 (2)
BIGFOIL.COM POLAR EXPORT
NACA64-415 a=0.2
NACA64-415 a=0.2 |  |  |  | Cl Max: | 1.3502 | at alpha= | 16.5 | deg
XFOIL ncrit=9 |  |  |  | L/D Max: | 126.016 | at alpha= | 6 | deg
Re: | 1000000 |  |  | Cd Min: | 0.11752 | at alpha= | 20 | deg
Mach: | 0 |  |  | Cl=0 at alpha= | -2.199 | deg
|  |  |  | @ Cl=0.1, Cd= | 0.0064291
|  |  |  | @ Cl=0.4, Cd= | 0.0064426
|  |  |  | @ Cl=0.6, Cd= | 0.0066336
alpha (deg) | Cl | Cd | Cm | Cl/Cd
-17 | -1.0398 | 0.06339 | -0.0497 | -16.4032
-16.5 | -1.0524 | 0.05481 | -0.0548 | -19.2009
-16 | -1.0417 | 0.05012 | -0.0573 | -20.7841
-15.5 | -1.0441 | 0.04432 | -0.0597 | -23.5582
-15 | -1.0461 | 0.03919 | -0.0608 | -26.693
-14.5 | -1.0373 | 0.03565 | -0.0608 | -29.0968
-14 | -1.0243 | 0.03287 | -0.0599 | -31.1622
-13.5 | -1.022 | 0.02854 | -0.0588 | -35.8094
-13 | -1.0088 | 0.02746 | -0.0543 | -36.7371
-12.5 | -0.9904 | 0.02655 | -0.0499 | -37.3032
-12 | -0.9626 | 0.02545 | -0.0469 | -37.8232
-11.5 | -0.9287 | 0.0241 | -0.0447 | -38.5353
-11 | -0.8892 | 0.02315 | -0.043 | -38.4104
-10.5 | -0.8525 | 0.02076 | -0.0413 | -41.0645
-10 | -0.8082 | 0.01964 | -0.0404 | -41.1507
-9.5 | -0.7605 | 0.01906 | -0.0397 | -39.9003
-9 | -0.7123 | 0.01807 | -0.039 | -39.4189
-8.5 | -0.6635 | 0.01685 | -0.0383 | -39.3769
-8 | -0.6126 | 0.01601 | -0.0378 | -38.2636
-7.5 | -0.5666 | 0.01406 | -0.0368 | -40.2987
-7 | -0.5162 | 0.01316 | -0.0363 | -39.2249
-6.5 | -0.4647 | 0.01244 | -0.0359 | -37.3553
-6 | -0.412 | 0.01177 | -0.0356 | -35.0042
-5.5 | -0.3583 | 0.01124 | -0.0355 | -31.8772
-5 | -0.3061 | 0.01049 | -0.0352 | -29.1802
-4.5 | -0.251 | 0.01004 | -0.0352 | -25
-4 | -0.1954 | 0.00966 | -0.0354 | -20.2277
-3.5 | -0.1398 | 0.0093 | -0.0356 | -15.0323
-3 | -0.0838 | 0.00889 | -0.0358 | -9.4263
-2.5 | -0.0295 | 0.00827 | -0.036 | -3.5671
-2 | 0.0195 | 0.00663 | -0.036 | 2.9412
-1.5 | 0.0763 | 0.00647 | -0.0363 | 11.7929
-1 | 0.1343 | 0.00637 | -0.0368 | 21.0832
-0.5 | 0.1918 | 0.00638 | -0.0373 | 30.0627
0 | 0.2499 | 0.00634 | -0.0377 | 39.4164
0.5 | 0.3078 | 0.0064 | -0.0383 | 48.0938
1 | 0.3662 | 0.00639 | -0.0389 | 57.3083
1.5 | 0.424 | 0.00648 | -0.0394 | 65.4321
2 | 0.4822 | 0.00649 | -0.04 | 74.2989
2.5 | 0.5397 | 0.00658 | -0.0405 | 82.0213
3 | 0.5974 | 0.00663 | -0.0411 | 90.1056
3.5 | 0.6546 | 0.00671 | -0.0415 | 97.5559
4 | 0.7115 | 0.0068 | -0.0419 | 104.6324
4.5 | 0.7679 | 0.0069 | -0.0422 | 111.2899
5 | 0.8232 | 0.00702 | -0.0424 | 117.265
5.5 | 0.8781 | 0.00715 | -0.0424 | 122.8112
6 | 0.93 | 0.00738 | -0.0419 | 126.0163
6.5 | 0.978 | 0.00778 | -0.0407 | 125.7069
7.5 | 1.0749 | 0.00993 | -0.0404 | 108.2477
8 | 1.105 | 0.01164 | -0.0374 | 94.9313
8.5 | 1.1294 | 0.01331 | -0.0336 | 84.8535
9 | 1.1421 | 0.01485 | -0.0277 | 76.9091
9.5 | 1.1562 | 0.01663 | -0.023 | 69.525
10 | 1.1766 | 0.01843 | -0.0198 | 63.8416
10.5 | 1.1971 | 0.02044 | -0.017 | 58.5665
11 | 1.2178 | 0.02261 | -0.0147 | 53.8611
11.5 | 1.236 | 0.02512 | -0.0125 | 49.2038
12 | 1.2559 | 0.02764 | -0.0108 | 45.4378
12.5 | 1.2678 | 0.03091 | -0.009 | 41.0159
13 | 1.2815 | 0.03419 | -0.0076 | 37.4817
13.5 | 1.2973 | 0.03744 | -0.0066 | 34.6501
14 | 1.3104 | 0.04115 | -0.0059 | 31.8445
14.5 | 1.3112 | 0.04629 | -0.0054 | 28.3258
15 | 1.3235 | 0.05049 | -0.0054 | 26.2131
15.5 | 1.3338 | 0.05509 | -0.0056 | 24.2113
16 | 1.3432 | 0.05993 | -0.0062 | 22.4128
16.5 | 1.3502 | 0.06528 | -0.0071 | 20.6832
17 | 1.3423 | 0.0727 | -0.0087 | 18.4635
17.5 | 1.3465 | 0.07889 | -0.0104 | 17.0681
18 | 1.3495 | 0.08544 | -0.0125 | 15.7947
18.5 | 1.35 | 0.09259 | -0.0151 | 14.5804
19 | 1.3483 | 0.10024 | -0.0181 | 13.4507
19.5 | 1.3446 | 0.10849 | -0.0218 | 12.3938
20 | 1.3369 | 0.11752 | -0.026 | 11.3759

## 43. Re 1M Mach 0.10 (1)
BIGFOIL.COM POLAR EXPORT
NACA64-415 a=0.2
NACA64-415 a=0.2 |  |  |  | Cl Max: | 1.41 | at alpha= | 13 | deg
JavaFoil+Calcfoil stall+Eppler ext transition |  |  |  | L/D Max: | 130.902 | at alpha= | 5.5 | deg
Re: | 1000000 |  |  | Cd Min: | 0.00659 | at alpha= | -1.5 | deg
Mach: | 0.1 |  |  | Cl=0 at alpha= | -2.1475 | deg
|  |  |  | @ Cl=0.1, Cd= | 0.0066003
|  |  |  | @ Cl=0.4, Cd= | 0.0067225
|  |  |  | @ Cl=0.6, Cd= | 0.0069375
alpha (deg) | Cl | Cd | Cm | Cl/Cd
-18.5 | -0.643 | 0.17464 | -0.007 | -3.681
-18 | -0.663 | 0.16031 | -0.007 | -4.137
-17.5 | -0.683 | 0.15609 | -0.008 | -4.373
-17 | -0.701 | 0.14557 | -0.008 | -4.814
-16.5 | -0.718 | 0.13905 | -0.008 | -5.161
-16 | -0.733 | 0.12992 | -0.008 | -5.639
-15.5 | -0.746 | 0.12386 | -0.009 | -6.021
-15 | -0.756 | 0.11602 | -0.009 | -6.519
-14.5 | -0.764 | 0.10982 | -0.009 | -6.959
-14 | -0.769 | 0.10233 | -0.01 | -7.517
-13.5 | -0.771 | 0.09533 | -0.01 | -8.089
-13 | -0.769 | 0.09029 | -0.01 | -8.519
-12.5 | -0.761 | 0.08314 | -0.01 | -9.156
-12 | -0.751 | 0.0796 | -0.01 | -9.439
-11.5 | -0.738 | 0.07407 | -0.01 | -9.966
-11 | -0.721 | 0.06997 | -0.011 | -10.309
-10.5 | -0.702 | 0.06481 | -0.012 | -10.824
-10 | -0.677 | 0.06106 | -0.012 | -11.087
-9.5 | -0.65 | 0.05705 | -0.013 | -11.388
-9 | -0.749 | 0.01332 | -0.024 | -56.195
-8.5 | -0.714 | 0.01173 | -0.025 | -60.836
-8 | -0.67 | 0.0119 | -0.025 | -56.314
-7.5 | -0.619 | 0.01141 | -0.026 | -54.3
-7 | -0.567 | 0.01107 | -0.027 | -51.186
-6.5 | -0.513 | 0.01065 | -0.027 | -48.138
-6 | -0.457 | 0.01039 | -0.028 | -44
-5.5 | -0.4 | 0.01016 | -0.028 | -39.414
-5 | -0.343 | 0.00985 | -0.029 | -34.776
-4.5 | -0.284 | 0.00961 | -0.03 | -29.521
-4 | -0.224 | 0.00942 | -0.03 | -23.816
-3.5 | -0.164 | 0.00922 | -0.031 | -17.831
-3 | -0.104 | 0.00904 | -0.031 | -11.514
-2.5 | -0.043 | 0.0089 | -0.032 | -4.868
-2 | 0.018 | 0.00879 | -0.033 | 2.01
-1.5 | 0.079 | 0.00659 | -0.033 | 11.962
-1 | 0.14 | 0.00662 | -0.034 | 21.198
-0.5 | 0.202 | 0.00661 | -0.034 | 30.5
0 | 0.263 | 0.0066 | -0.035 | 39.804
0.5 | 0.324 | 0.00668 | -0.036 | 48.536
1 | 0.385 | 0.00671 | -0.036 | 57.451
1.5 | 0.445 | 0.00676 | -0.037 | 65.89
2 | 0.506 | 0.0068 | -0.038 | 74.426
2.5 | 0.567 | 0.00691 | -0.038 | 82.036
3 | 0.627 | 0.00696 | -0.039 | 90.066
3.5 | 0.688 | 0.00707 | -0.039 | 97.313
4 | 0.748 | 0.00721 | -0.04 | 103.744
4.5 | 0.808 | 0.00738 | -0.041 | 109.425
5 | 0.867 | 0.00757 | -0.041 | 114.454
5.5 | 0.921 | 0.00704 | -0.042 | 130.902
6 | 0.975 | 0.00794 | -0.042 | 122.819
6.5 | 1.028 | 0.00828 | -0.043 | 124.229
7 | 1.076 | 0.00955 | -0.043 | 112.658
7.5 | 1.106 | 0.01615 | -0.043 | 68.479
8 | 1.152 | 0.01718 | -0.044 | 67.019
8.5 | 1.195 | 0.01815 | -0.044 | 65.836
9 | 1.236 | 0.01923 | -0.044 | 64.28
9.5 | 1.274 | 0.02034 | -0.045 | 62.652
10 | 1.309 | 0.02164 | -0.045 | 60.497
10.5 | 1.339 | 0.02303 | -0.046 | 58.125
11 | 1.363 | 0.02453 | -0.046 | 55.564
11.5 | 1.382 | 0.02624 | -0.047 | 52.677
12 | 1.397 | 0.02799 | -0.047 | 49.901
12.5 | 1.406 | 0.02992 | -0.048 | 46.99
13 | 1.41 | 0.03212 | -0.048 | 43.903
13.5 | 1.406 | 0.03441 | -0.048 | 40.86
14 | 1.394 | 0.03712 | -0.049 | 37.548
14.5 | 1.375 | 0.04031 | -0.049 | 34.115
15 | 1.35 | 0.04429 | -0.049 | 30.486
15.5 | 1.322 | 0.04804 | -0.049 | 27.517
16 | 1.282 | 0.05527 | -0.049 | 23.196
16.5 | 1.232 | 0.06644 | -0.048 | 18.539
17 | 1.181 | 0.07767 | -0.047 | 15.209
17.5 | 1.062 | 0.13329 | -0.035 | 7.968
18 | 1.026 | 0.14101 | -0.035 | 7.274

## 44. Re 1M Mach 0.10 (2)
BIGFOIL.COM POLAR EXPORT
NACA64-415 a=0.2
NACA64-415 a=0.2 |  |  |  | Cl Max: | 1.3393 | at alpha= | 16.5 | deg
XFOIL ncrit=9 |  |  |  | L/D Max: | 126.173 | at alpha= | 6 | deg
Re: | 1000000 |  |  | Cd Min: | 0.1233 | at alpha= | 20 | deg
Mach: | 0.1 |  |  | Cl=0 at alpha= | -2.2016 | deg
|  |  |  | @ Cl=0.1, Cd= | 0.0064443
|  |  |  | @ Cl=0.4, Cd= | 0.0064588
|  |  |  | @ Cl=0.6, Cd= | 0.0066589
alpha (deg) | Cl | Cd | Cm | Cl/Cd
-15.5 | -0.9852 | 0.05256 | -0.0573 | -18.7443
-15 | -1.004 | 0.04459 | -0.0608 | -22.5163
-14.5 | -1.0052 | 0.03949 | -0.0621 | -25.4545
-14 | -1.0031 | 0.03525 | -0.062 | -28.4567
-13.5 | -1 | 0.03073 | -0.0621 | -32.5415
-13 | -0.9947 | 0.02872 | -0.0577 | -34.6344
-12.5 | -0.9773 | 0.02766 | -0.0537 | -35.3326
-12 | -0.9569 | 0.02658 | -0.0494 | -36.0008
-11.5 | -0.926 | 0.02515 | -0.0468 | -36.8191
-10.5 | -0.8503 | 0.02246 | -0.043 | -37.8584
-10 | -0.811 | 0.02013 | -0.0416 | -40.2881
-9.5 | -0.7634 | 0.01955 | -0.0407 | -39.0486
-9 | -0.7152 | 0.01855 | -0.0399 | -38.5553
-8.5 | -0.6666 | 0.01718 | -0.0391 | -38.8009
-8 | -0.6158 | 0.01621 | -0.0385 | -37.9889
-7.5 | -0.569 | 0.0143 | -0.0375 | -39.7902
-7 | -0.5186 | 0.01332 | -0.0369 | -38.9339
-6.5 | -0.4668 | 0.01256 | -0.0364 | -37.1656
-6 | -0.414 | 0.01187 | -0.0361 | -34.8778
-5.5 | -0.3601 | 0.01131 | -0.0359 | -31.8391
-5 | -0.3076 | 0.01055 | -0.0355 | -29.1564
-4.5 | -0.2523 | 0.01009 | -0.0356 | -25.005
-4 | -0.1962 | 0.00973 | -0.0357 | -20.1644
-3 | -0.0841 | 0.00893 | -0.0361 | -9.4177
-2.5 | -0.0293 | 0.00833 | -0.0363 | -3.5174
-2 | 0.0198 | 0.00667 | -0.0362 | 2.9685
-1.5 | 0.0769 | 0.00648 | -0.0366 | 11.8673
-1 | 0.1352 | 0.00639 | -0.037 | 21.1581
-0.5 | 0.1931 | 0.00639 | -0.0375 | 30.2191
0 | 0.2514 | 0.00635 | -0.038 | 39.5906
0.5 | 0.3097 | 0.00642 | -0.0385 | 48.2399
1 | 0.3685 | 0.00641 | -0.0391 | 57.4883
1.5 | 0.4266 | 0.0065 | -0.0396 | 65.6308
2 | 0.4852 | 0.00651 | -0.0403 | 74.5315
2.5 | 0.5431 | 0.00661 | -0.0407 | 82.1634
3 | 0.6013 | 0.00666 | -0.0413 | 90.2853
3.5 | 0.6587 | 0.00675 | -0.0417 | 97.5852
4 | 0.7161 | 0.00683 | -0.0421 | 104.8463
4.5 | 0.7727 | 0.00695 | -0.0424 | 111.1799
5 | 0.8285 | 0.00706 | -0.0425 | 117.3513
5.5 | 0.8839 | 0.00719 | -0.0425 | 122.9346
6 | 0.9362 | 0.00742 | -0.042 | 126.1725
6.5 | 0.984 | 0.00785 | -0.0407 | 125.3503
7 | 1.0259 | 0.00875 | -0.0387 | 117.2457
7.5 | 1.0794 | 0.01011 | -0.04 | 106.7656
8 | 1.1079 | 0.01188 | -0.0367 | 93.2576
8.5 | 1.1312 | 0.01352 | -0.0326 | 83.6686
9 | 1.1406 | 0.01515 | -0.0263 | 75.2871
9.5 | 1.1549 | 0.01706 | -0.0218 | 67.6964
10 | 1.1753 | 0.01896 | -0.0186 | 61.9884
10.5 | 1.1961 | 0.02104 | -0.016 | 56.8489
11 | 1.2151 | 0.02341 | -0.0136 | 51.9052
11.5 | 1.234 | 0.02596 | -0.0115 | 47.5347
12 | 1.2528 | 0.02865 | -0.0098 | 43.7277
12.5 | 1.2612 | 0.03231 | -0.0079 | 39.0344
13 | 1.2771 | 0.0355 | -0.0067 | 35.9746
13.5 | 1.2923 | 0.03896 | -0.0058 | 33.1699
14 | 1.304 | 0.04292 | -0.0052 | 30.3821
14.5 | 1.3019 | 0.0485 | -0.0047 | 26.8433
15 | 1.3169 | 0.05257 | -0.0048 | 25.0504
15.5 | 1.3259 | 0.05745 | -0.0052 | 23.0792
16 | 1.3343 | 0.06258 | -0.0059 | 21.3215
16.5 | 1.3393 | 0.06832 | -0.007 | 19.6033
17 | 1.3295 | 0.07621 | -0.0089 | 17.4452
17.5 | 1.3358 | 0.08228 | -0.0107 | 16.2348
18 | 1.3376 | 0.0892 | -0.013 | 14.9955
18.5 | 1.3368 | 0.09674 | -0.0159 | 13.8185
19 | 1.334 | 0.10477 | -0.0192 | 12.7327
19.5 | 1.3285 | 0.11353 | -0.0233 | 11.7018
20 | 1.3172 | 0.1233 | -0.028 | 10.6829

## 45. Re 1M Mach 0.25 (1)
BIGFOIL.COM POLAR EXPORT
NACA64-415 a=0.2
NACA64-415 a=0.2 |  |  |  | Cl Max: | 1.365 | at alpha= | 11.5 | deg
JavaFoil+Calcfoil stall+Eppler ext transition |  |  |  | L/D Max: | 124.71 | at alpha= | 5 | deg
Re: | 1000000 |  |  | Cd Min: | 0.00665 | at alpha= | -1 | deg
Mach: | 0.25 |  |  | Cl=0 at alpha= | -2.1429 | deg
|  |  |  | @ Cl=0.1, Cd= | 0.006657
|  |  |  | @ Cl=0.4, Cd= | 0.006812
|  |  |  | @ Cl=0.6, Cd= | 0.0070232
alpha (deg) | Cl | Cd | Cm | Cl/Cd
-17 | -0.349 | 0.18037 | -0.008 | -1.935
-16.5 | -0.405 | 0.16372 | -0.008 | -2.475
-16 | -0.457 | 0.15844 | -0.008 | -2.884
-15.5 | -0.505 | 0.14624 | -0.008 | -3.45
-15 | -0.548 | 0.13355 | -0.009 | -4.102
-14.5 | -0.586 | 0.12128 | -0.009 | -4.835
-14 | -0.62 | 0.11273 | -0.009 | -5.499
-13.5 | -0.648 | 0.10562 | -0.01 | -6.134
-13 | -0.67 | 0.09959 | -0.01 | -6.723
-12.5 | -0.685 | 0.09278 | -0.01 | -7.386
-12 | -0.695 | 0.08528 | -0.011 | -8.147
-11.5 | -0.695 | 0.07833 | -0.01 | -8.873
-11 | -0.692 | 0.0725 | -0.011 | -9.54
-10.5 | -0.681 | 0.06826 | -0.011 | -9.98
-10 | -0.666 | 0.0636 | -0.012 | -10.466
-9.5 | -0.644 | 0.05967 | -0.012 | -10.801
-9 | -0.619 | 0.05508 | -0.013 | -11.247
-8.5 | -0.59 | 0.05054 | -0.015 | -11.675
-8 | -0.672 | 0.01262 | -0.026 | -53.218
-7.5 | -0.629 | 0.01176 | -0.027 | -53.515
-7 | -0.577 | 0.01144 | -0.027 | -50.467
-6.5 | -0.523 | 0.011 | -0.028 | -47.579
-6 | -0.467 | 0.01064 | -0.028 | -43.923
-5.5 | -0.41 | 0.01043 | -0.029 | -39.295
-5 | -0.351 | 0.01008 | -0.03 | -34.81
-4.5 | -0.291 | 0.00978 | -0.03 | -29.747
-4 | -0.23 | 0.00957 | -0.031 | -24.07
-3.5 | -0.169 | 0.00936 | -0.032 | -18.042
-3 | -0.107 | 0.00919 | -0.032 | -11.633
-2.5 | -0.045 | 0.00903 | -0.033 | -4.926
-2 | 0.018 | 0.0089 | -0.033 | 2.04
-1.5 | 0.081 | 0.00666 | -0.034 | 12.157
-1 | 0.144 | 0.00665 | -0.035 | 21.673
-0.5 | 0.207 | 0.00668 | -0.035 | 30.992
0 | 0.27 | 0.00674 | -0.036 | 40.079
0.5 | 0.333 | 0.00673 | -0.037 | 49.48
1 | 0.396 | 0.00681 | -0.037 | 58.123
1.5 | 0.457 | 0.00684 | -0.038 | 66.903
2 | 0.52 | 0.0069 | -0.039 | 75.31
2.5 | 0.582 | 0.007 | -0.039 | 83.173
3 | 0.644 | 0.00708 | -0.04 | 90.984
3.5 | 0.706 | 0.00723 | -0.041 | 97.671
4 | 0.768 | 0.00744 | -0.041 | 103.289
4.5 | 0.83 | 0.00763 | -0.042 | 108.823
5 | 0.886 | 0.0071 | -0.042 | 124.71
5.5 | 0.942 | 0.00791 | -0.043 | 119.185
6 | 0.997 | 0.00824 | -0.043 | 121.088
6.5 | 1.051 | 0.00874 | -0.044 | 120.158
7 | 1.098 | 0.01022 | -0.044 | 107.435
7.5 | 1.128 | 0.01713 | -0.044 | 65.864
8 | 1.173 | 0.01826 | -0.045 | 64.267
8.5 | 1.215 | 0.0194 | -0.045 | 62.65
9 | 1.254 | 0.02065 | -0.046 | 60.728
9.5 | 1.289 | 0.02192 | -0.046 | 58.808
10 | 1.319 | 0.02338 | -0.046 | 56.417
10.5 | 1.342 | 0.02506 | -0.047 | 53.554
11 | 1.357 | 0.02692 | -0.047 | 50.405
11.5 | 1.365 | 0.02899 | -0.048 | 47.087
12 | 1.365 | 0.0311 | -0.048 | 43.892
12.5 | 1.358 | 0.03347 | -0.049 | 40.558
13 | 1.341 | 0.03647 | -0.049 | 36.765
13.5 | 1.31 | 0.03996 | -0.049 | 32.776
14 | 1.265 | 0.04432 | -0.049 | 28.537
14.5 | 1.197 | 0.05409 | -0.048 | 22.132
15 | 1.073 | 0.08824 | -0.042 | 12.157
15.5 | 0.965 | 0.12383 | -0.029 | 7.792
16 | 0.901 | 0.13405 | -0.028 | 6.723
16.5 | 0.832 | 0.14376 | -0.026 | 5.791

## 46. Re 1M Mach 0.25 (2)
BIGFOIL.COM POLAR EXPORT
NACA64-415 a=0.2
NACA64-415 a=0.2 |  |  |  | Cl Max: | 1.2835 | at alpha= | 16 | deg
XFOIL ncrit=9 |  |  |  | L/D Max: | 123.455 | at alpha= | 5.5 | deg
Re: | 1000000 |  |  | Cd Min: | 0.16208 | at alpha= | -15.5 | deg
Mach: | 0.25 |  |  | Cl=0 at alpha= | -2.2157 | deg
|  |  |  | @ Cl=0.1, Cd= | 0.0065552
|  |  |  | @ Cl=0.4, Cd= | 0.0065556
|  |  |  | @ Cl=0.6, Cd= | 0.0067679
alpha (deg) | Cl | Cd | Cm | Cl/Cd
-15.5 | -0.513 | 0.16208 | 0.0026 | -3.1651
-15 | -0.4994 | 0.15435 | -0.0016 | -3.2355
-14.5 | -0.5115 | 0.13868 | -0.0091 | -3.6883
-14 | -0.4945 | 0.13287 | -0.0126 | -3.7217
-13 | -0.7863 | 0.05008 | -0.0652 | -15.7009
-12.5 | -0.8148 | 0.0427 | -0.0668 | -19.082
-12 | -0.8172 | 0.03865 | -0.0663 | -21.1436
-11.5 | -0.82 | 0.03515 | -0.064 | -23.3286
-11 | -0.8131 | 0.03297 | -0.0603 | -24.6618
-10.5 | -0.8232 | 0.02876 | -0.054 | -28.6231
-10 | -0.8039 | 0.02548 | -0.0502 | -31.5502
-9.5 | -0.7715 | 0.02278 | -0.0476 | -33.8674
-9 | -0.724 | 0.02209 | -0.0461 | -32.775
-8.5 | -0.6798 | 0.01976 | -0.0444 | -34.4028
-8 | -0.631 | 0.01784 | -0.043 | -35.37
-7.5 | -0.5803 | 0.01617 | -0.0418 | -35.8874
-7 | -0.5306 | 0.01438 | -0.0407 | -36.8985
-6.5 | -0.4777 | 0.01335 | -0.0398 | -35.7828
-6 | -0.4241 | 0.0125 | -0.039 | -33.928
-5.5 | -0.3695 | 0.01175 | -0.0384 | -31.4468
-5 | -0.3144 | 0.01104 | -0.0379 | -28.4783
-4.5 | -0.2591 | 0.01037 | -0.0375 | -24.9855
-4 | -0.2014 | 0.00995 | -0.0374 | -20.2412
-3.5 | -0.1438 | 0.00948 | -0.0374 | -15.1688
-3 | -0.0856 | 0.00914 | -0.0375 | -9.3654
-2.5 | -0.0282 | 0.00859 | -0.0377 | -3.2829
-2 | 0.0214 | 0.00688 | -0.0375 | 3.1105
-1.5 | 0.0802 | 0.00657 | -0.0378 | 12.207
-0.5 | 0.2004 | 0.00648 | -0.0387 | 30.9259
0 | 0.2602 | 0.00647 | -0.0391 | 40.2164
0.5 | 0.3208 | 0.0065 | -0.0397 | 49.3538
1 | 0.3812 | 0.00654 | -0.0403 | 58.2875
1.5 | 0.4416 | 0.00659 | -0.0409 | 67.0106
2 | 0.5019 | 0.00664 | -0.0414 | 75.5873
2.5 | 0.562 | 0.00673 | -0.0419 | 83.5067
3 | 0.6221 | 0.00679 | -0.0424 | 91.62
3.5 | 0.6816 | 0.00692 | -0.0428 | 98.4971
4 | 0.7414 | 0.007 | -0.0432 | 105.9143
4.5 | 0.8004 | 0.00713 | -0.0434 | 112.2581
5 | 0.8584 | 0.00722 | -0.0434 | 118.892
5.5 | 0.9148 | 0.00741 | -0.0431 | 123.4548
6.5 | 1.0158 | 0.00832 | -0.0405 | 122.0913
7 | 1.0555 | 0.00936 | -0.0375 | 112.7671
7.5 | 1.1022 | 0.01104 | -0.0374 | 99.837
8 | 1.118 | 0.01306 | -0.0318 | 85.6049
8.5 | 1.123 | 0.01496 | -0.0247 | 75.0668
9 | 1.132 | 0.01735 | -0.0197 | 65.245
9.5 | 1.1483 | 0.01976 | -0.0161 | 58.1123
10 | 1.1657 | 0.02235 | -0.0132 | 52.1566
10.5 | 1.1878 | 0.02482 | -0.0109 | 47.8566
11 | 1.2 | 0.02815 | -0.0085 | 42.6288
11.5 | 1.2195 | 0.0311 | -0.0068 | 39.2122
12 | 1.2319 | 0.03477 | -0.0051 | 35.43
12.5 | 1.2377 | 0.03927 | -0.0037 | 31.5177
13 | 1.2513 | 0.04332 | -0.0029 | 28.885
13.5 | 1.2624 | 0.04782 | -0.0024 | 26.399
14 | 1.2646 | 0.05345 | -0.0023 | 23.6595
14.5 | 1.2683 | 0.0592 | -0.0026 | 21.424
15 | 1.2764 | 0.06474 | -0.0033 | 19.7158
15.5 | 1.2812 | 0.07087 | -0.0043 | 18.0782
16 | 1.2835 | 0.07761 | -0.006 | 16.5378
16.5 | 1.2735 | 0.08611 | -0.0084 | 14.7892
17 | 1.2767 | 0.09339 | -0.011 | 13.6706
17.5 | 1.274 | 0.10168 | -0.0142 | 12.5295
18 | 1.2688 | 0.1107 | -0.0181 | 11.4616
18.5 | 1.263 | 0.12005 | -0.0227 | 10.5206
19 | 1.2533 | 0.13024 | -0.0281 | 9.623
19.5 | 1.2359 | 0.14189 | -0.0346 | 8.7103
20 | 1.2244 | 0.15303 | -0.0414 | 8.001

## 47. Re 1M Mach 0.50 (1)
BIGFOIL.COM POLAR EXPORT
NACA64-415 a=0.2
NACA64-415 a=0.2 |  |  |  | Cl Max: | 1.248 | at alpha= | 8.5 | deg
JavaFoil+Calcfoil stall+Eppler ext transition |  |  |  | L/D Max: | 110.222 | at alpha= | 5.5 | deg
Re: | 1000000 |  |  | Cd Min: | 0.00695 | at alpha= | -1.5 | deg
Mach: | 0.5 |  |  | Cl=0 at alpha= | -2.1429 | deg
|  |  |  | @ Cl=0.1, Cd= | 0.0069599
|  |  |  | @ Cl=0.4, Cd= | 0.0071937
|  |  |  | @ Cl=0.6, Cd= | 0.0074545
alpha (deg) | Cl | Cd | Cm | Cl/Cd
-20 | -0.994 | 0.2018 | -0.009 | -4.927
-19.5 | -0.967 | 0.19231 | -0.009 | -5.029
-19 | -0.94 | 0.19005 | -0.009 | -4.947
-18.5 | -0.913 | 0.18292 | -0.01 | -4.991
-18 | -0.884 | 0.17523 | -0.01 | -5.046
-17.5 | -0.856 | 0.16819 | -0.01 | -5.091
-17 | -0.829 | 0.1623 | -0.01 | -5.106
-16.5 | -0.801 | 0.1569 | -0.01 | -5.108
-16 | -0.774 | 0.15264 | -0.01 | -5.071
-15.5 | -0.747 | 0.15052 | -0.011 | -4.962
-15 | -0.717 | 0.14508 | -0.01 | -4.945
-14.5 | -0.69 | 0.14005 | -0.011 | -4.924
-14 | -0.662 | 0.13211 | -0.011 | -5.013
-13.5 | -0.635 | 0.13139 | -0.011 | -4.83
-13 | -0.607 | 0.12778 | -0.011 | -4.75
-12.5 | -0.579 | 0.12415 | -0.012 | -4.664
-12 | -0.55 | 0.11784 | -0.011 | -4.669
-11.5 | -0.523 | 0.11154 | -0.011 | -4.685
-11 | -0.495 | 0.10355 | -0.012 | -4.779
-10.5 | -0.467 | 0.10062 | -0.012 | -4.642
-10 | -0.439 | 0.09788 | -0.012 | -4.488
-9.5 | -0.411 | 0.09464 | -0.012 | -4.341
-9 | -0.383 | 0.08573 | -0.012 | -4.468
-8.5 | -0.355 | 0.08326 | -0.012 | -4.265
-8 | -0.328 | 0.05712 | -0.013 | -5.735
-7.5 | -0.472 | 0.05332 | -0.013 | -8.86
-7 | -0.467 | 0.04885 | -0.014 | -9.559
-6.5 | -0.439 | 0.04836 | -0.013 | -9.078
-6 | -0.409 | 0.03795 | -0.02 | -10.785
-5.5 | -0.444 | 0.01153 | -0.033 | -38.539
-5 | -0.384 | 0.01099 | -0.033 | -34.986
-4.5 | -0.321 | 0.01063 | -0.034 | -30.194
-4 | -0.255 | 0.01028 | -0.035 | -24.825
-3.5 | -0.188 | 0.00998 | -0.035 | -18.804
-3 | -0.119 | 0.00977 | -0.036 | -12.183
-2.5 | -0.05 | 0.0095 | -0.037 | -5.226
-2 | 0.02 | 0.00935 | -0.037 | 2.168
-1.5 | 0.09 | 0.00695 | -0.038 | 13.022
-1 | 0.161 | 0.00702 | -0.039 | 22.972
-0.5 | 0.232 | 0.00702 | -0.04 | 32.988
0 | 0.302 | 0.0071 | -0.04 | 42.521
0.5 | 0.372 | 0.00717 | -0.041 | 51.9
1 | 0.443 | 0.00723 | -0.042 | 61.253
1.5 | 0.511 | 0.00739 | -0.042 | 69.152
2 | 0.58 | 0.00755 | -0.043 | 76.888
2.5 | 0.647 | 0.00723 | -0.044 | 89.403
3 | 0.713 | 0.00778 | -0.044 | 91.65
3.5 | 0.78 | 0.00797 | -0.045 | 97.854
4 | 0.846 | 0.00821 | -0.046 | 103.041
4.5 | 0.911 | 0.00845 | -0.046 | 107.796
5 | 0.973 | 0.00887 | -0.047 | 109.747
5.5 | 1.033 | 0.00937 | -0.047 | 110.222
6 | 1.087 | 0.01104 | -0.048 | 98.389
6.5 | 1.122 | 0.01925 | -0.047 | 58.314
7 | 1.17 | 0.02088 | -0.048 | 56.028
7.5 | 1.209 | 0.0225 | -0.048 | 53.715
8 | 1.237 | 0.02436 | -0.049 | 50.76
8.5 | 1.248 | 0.02661 | -0.049 | 46.898
9 | 1.229 | 0.02959 | -0.05 | 41.547
9.5 | 1.145 | 0.03292 | -0.05 | 34.788
10 | 0.668 | 0.07699 | -0.021 | 8.677
10.5 | 0.695 | 0.09677 | -0.022 | 7.184
11 | 0.722 | 0.10356 | -0.022 | 6.97
11.5 | 0.749 | 0.10454 | -0.023 | 7.161
12 | 0.776 | 0.1106 | -0.026 | 7.02
12.5 | 0.803 | 0.11554 | -0.026 | 6.949
13 | 0.829 | 0.12092 | -0.026 | 6.86
13.5 | 0.857 | 0.13149 | -0.029 | 6.521

## 48. Re 1M Mach 0.50 (2)
BIGFOIL.COM POLAR EXPORT
NACA64-415 a=0.2
NACA64-415 a=0.2 |  |  |  | Cl Max: | 1.1444 | at alpha= | 12.5 | deg
XFOIL ncrit=9 |  |  |  | L/D Max: | 122.64 | at alpha= | 5.5 | deg
Re: | 1000000 |  |  | Cd Min: | 0.25769 | at alpha= | -20 | deg
Mach: | 0.5 |  |  | Cl=0 at alpha= | -2.312 | deg
|  |  |  | @ Cl=0.1, Cd= | 0.0071026
|  |  |  | @ Cl=0.4, Cd= | 0.0070806
|  |  |  | @ Cl=0.6, Cd= | 0.0073327
alpha (deg) | Cl | Cd | Cm | Cl/Cd
-20 | -0.6975 | 0.25769 | 0.0546 | -2.7067
-19.5 | -0.6742 | 0.24955 | 0.0493 | -2.7017
-19 | -0.6531 | 0.24 | 0.0434 | -2.7212
-18.5 | -0.6315 | 0.23108 | 0.0377 | -2.7328
-18 | -0.6074 | 0.22352 | 0.0333 | -2.7174
-17.5 | -0.5841 | 0.2159 | 0.0284 | -2.7054
-17 | -0.561 | 0.20802 | 0.0234 | -2.6969
-16.5 | -0.5415 | 0.19831 | 0.0175 | -2.7306
-15.5 | -0.5041 | 0.17941 | 0.0072 | -2.8098
-14.5 | -0.4661 | 0.1647 | -0.0006 | -2.83
-13.5 | -0.4413 | 0.14542 | -0.0106 | -3.0347
-13 | -0.4219 | 0.13848 | -0.0145 | -3.0466
-12.5 | -0.4118 | 0.12899 | -0.0198 | -3.1925
-12 | -0.3965 | 0.12136 | -0.024 | -3.2671
-11.5 | -0.3949 | 0.11031 | -0.0303 | -3.5799
-11 | -0.3779 | 0.10402 | -0.0339 | -3.633
-10.5 | -0.3759 | 0.09433 | -0.0395 | -3.9849
-10 | -0.3823 | 0.08331 | -0.0461 | -4.5889
-9.5 | -0.3989 | 0.07068 | -0.0544 | -5.6437
-9 | -0.4323 | 0.0549 | -0.067 | -7.8743
-8.5 | -0.4767 | 0.04314 | -0.0736 | -11.0501
-8 | -0.5138 | 0.03546 | -0.0729 | -14.4896
-7.5 | -0.5419 | 0.0295 | -0.0667 | -18.3695
-7 | -0.5377 | 0.02435 | -0.0616 | -22.0821
-6.5 | -0.5032 | 0.02071 | -0.0578 | -24.2974
-6 | -0.4551 | 0.0173 | -0.0548 | -26.3064
-5.5 | -0.3979 | 0.01497 | -0.0523 | -26.5798
-4.5 | -0.2785 | 0.01221 | -0.0481 | -22.8092
-4 | -0.2195 | 0.01114 | -0.0463 | -19.7038
-3.5 | -0.1554 | 0.01048 | -0.0453 | -14.8282
-3 | -0.0908 | 0.00991 | -0.0446 | -9.1625
-2.5 | -0.0244 | 0.00948 | -0.0443 | -2.5738
-2 | 0.0405 | 0.00896 | -0.0441 | 4.5201
-1.5 | 0.095 | 0.00711 | -0.0434 | 13.3615
-1 | 0.1628 | 0.00701 | -0.0436 | 23.224
-0.5 | 0.2319 | 0.00696 | -0.044 | 33.319
0 | 0.3003 | 0.00701 | -0.0444 | 42.8388
0.5 | 0.3698 | 0.00705 | -0.0449 | 52.4539
1 | 0.4389 | 0.00712 | -0.0455 | 61.6433
1.5 | 0.5081 | 0.0072 | -0.046 | 70.5694
2 | 0.5773 | 0.00729 | -0.0465 | 79.1907
2.5 | 0.6464 | 0.00742 | -0.0468 | 87.1159
3 | 0.7156 | 0.00754 | -0.0471 | 94.9072
3.5 | 0.7843 | 0.00769 | -0.0471 | 101.9896
4 | 0.8529 | 0.00785 | -0.0469 | 108.6497
4.5 | 0.9214 | 0.00801 | -0.0465 | 115.0312
5 | 0.987 | 0.00823 | -0.0454 | 119.9271
5.5 | 1.0498 | 0.00856 | -0.0437 | 122.6402
6 | 1.0972 | 0.00944 | -0.0398 | 116.2288
6.5 | 1.1216 | 0.01075 | -0.0324 | 104.3349
7 | 1.1294 | 0.01311 | -0.025 | 86.148
7.5 | 1.1143 | 0.01718 | -0.0176 | 64.8603
8 | 1.1027 | 0.02186 | -0.0122 | 50.4437
8.5 | 1.0985 | 0.02655 | -0.008 | 41.3748
9 | 1.1048 | 0.0309 | -0.0049 | 35.754
9.5 | 1.1159 | 0.03525 | -0.0024 | 31.6567
10 | 1.1228 | 0.04025 | -0.0005 | 27.8957
10.5 | 1.1334 | 0.0453 | 0.001 | 25.0199
11 | 1.1359 | 0.0513 | 0.0019 | 22.1423
11.5 | 1.1394 | 0.0576 | 0.0023 | 19.7812
12 | 1.1434 | 0.06416 | 0.0022 | 17.8211
12.5 | 1.1444 | 0.07135 | 0.0015 | 16.0392
13 | 1.1404 | 0.07945 | 0 | 14.3537
13.5 | 1.1379 | 0.08788 | -0.002 | 12.9483
14 | 1.1277 | 0.09782 | -0.0056 | 11.5283
14.5 | 1.112 | 0.10915 | -0.0109 | 10.1878
15 | 1.0933 | 0.12154 | -0.0176 | 8.9954
15.5 | 1.073 | 0.13487 | -0.0257 | 7.9558
16 | 1.0484 | 0.1497 | -0.0353 | 7.0033
16.5 | 1.0215 | 0.16608 | -0.0463 | 6.1507
17 | 0.9915 | 0.18449 | -0.0585 | 5.3743
17.5 | 0.975 | 0.20158 | -0.069 | 4.8368

## 49. Re 2M Mach 0.00 (1)
BIGFOIL.COM POLAR EXPORT
NACA64-415 a=0.2
NACA64-415 a=0.2 |  |  |  | Cl Max: | 1.427 | at alpha= | 13 | deg
JavaFoil+Calcfoil stall+Eppler ext transition |  |  |  | L/D Max: | 131.855 | at alpha= | 5.5 | deg
Re: | 2000000 |  |  | Cd Min: | 0.00583 | at alpha= | -2 | deg
Mach: | 0 |  |  | Cl=0 at alpha= | -2.1475 | deg
|  |  |  | @ Cl=0.1, Cd= | 0.0058335
|  |  |  | @ Cl=0.4, Cd= | 0.0059057
|  |  |  | @ Cl=0.6, Cd= | 0.006104
alpha (deg) | Cl | Cd | Cm | Cl/Cd
-16 | -0.764 | 0.12107 | -0.009 | -6.313
-15.5 | -0.774 | 0.1148 | -0.009 | -6.742
-15 | -0.781 | 0.10749 | -0.009 | -7.267
-14.5 | -0.786 | 0.10188 | -0.01 | -7.714
-14 | -0.788 | 0.09588 | -0.01 | -8.22
-13.5 | -0.787 | 0.08969 | -0.011 | -8.78
-13 | -0.783 | 0.08411 | -0.011 | -9.315
-12.5 | -0.776 | 0.07605 | -0.012 | -10.208
-12 | -0.769 | 0.0692 | -0.013 | -11.113
-11.5 | -0.758 | 0.06265 | -0.014 | -12.104
-11 | -0.857 | 0.01701 | -0.021 | -50.363
-10.5 | -0.855 | 0.01334 | -0.022 | -64.074
-10 | -0.828 | 0.01255 | -0.023 | -65.991
-9.5 | -0.796 | 0.01122 | -0.023 | -70.954
-9 | -0.762 | 0.01124 | -0.024 | -67.815
-8.5 | -0.718 | 0.01073 | -0.025 | -66.85
-8 | -0.668 | 0.01044 | -0.025 | -64.049
-7.5 | -0.617 | 0.01006 | -0.026 | -61.394
-7 | -0.565 | 0.00975 | -0.026 | -57.914
-6.5 | -0.511 | 0.00944 | -0.027 | -54.073
-6 | -0.455 | 0.00916 | -0.028 | -49.673
-5.5 | -0.399 | 0.00901 | -0.028 | -44.247
-5 | -0.341 | 0.00874 | -0.029 | -39.028
-4.5 | -0.283 | 0.00854 | -0.029 | -33.086
-4 | -0.223 | 0.00837 | -0.03 | -26.681
-3.5 | -0.164 | 0.0082 | -0.031 | -19.963
-3 | -0.104 | 0.00806 | -0.031 | -12.847
-2.5 | -0.043 | 0.00797 | -0.032 | -5.406
-2 | 0.018 | 0.00583 | -0.032 | 3.018
-1.5 | 0.078 | 0.00583 | -0.033 | 13.456
-1 | 0.14 | 0.00584 | -0.034 | 23.906
-0.5 | 0.201 | 0.00584 | -0.034 | 34.36
0 | 0.262 | 0.00585 | -0.035 | 44.714
0.5 | 0.322 | 0.00587 | -0.035 | 54.93
1 | 0.383 | 0.0059 | -0.036 | 65.014
1.5 | 0.443 | 0.00592 | -0.037 | 74.763
2 | 0.503 | 0.006 | -0.037 | 83.845
2.5 | 0.564 | 0.00608 | -0.038 | 92.678
3 | 0.624 | 0.00612 | -0.039 | 101.888
3.5 | 0.684 | 0.00621 | -0.039 | 110.135
4 | 0.744 | 0.0063 | -0.04 | 118.145
4.5 | 0.804 | 0.00643 | -0.041 | 125.114
5 | 0.862 | 0.00667 | -0.041 | 129.329
5.5 | 0.92 | 0.00698 | -0.042 | 131.855
6 | 0.973 | 0.00781 | -0.042 | 124.461
6.5 | 1.024 | 0.00837 | -0.043 | 122.388
7 | 1.074 | 0.00898 | -0.043 | 119.63
7.5 | 1.108 | 0.01393 | -0.043 | 79.557
8 | 1.154 | 0.01485 | -0.044 | 77.706
8.5 | 1.198 | 0.01563 | -0.044 | 76.656
9 | 1.24 | 0.01654 | -0.045 | 74.919
9.5 | 1.278 | 0.01749 | -0.045 | 73.074
10 | 1.314 | 0.01858 | -0.046 | 70.744
10.5 | 1.345 | 0.01973 | -0.046 | 68.163
11 | 1.371 | 0.02091 | -0.047 | 65.539
11.5 | 1.392 | 0.02232 | -0.047 | 62.348
12 | 1.408 | 0.02383 | -0.047 | 59.073
12.5 | 1.42 | 0.0254 | -0.048 | 55.91
13 | 1.427 | 0.02701 | -0.048 | 52.845
13.5 | 1.426 | 0.02896 | -0.049 | 49.253
14 | 1.418 | 0.03115 | -0.049 | 45.527
14.5 | 1.405 | 0.03336 | -0.049 | 42.123
15 | 1.386 | 0.03643 | -0.05 | 38.043
15.5 | 1.363 | 0.03923 | -0.05 | 34.751
16 | 1.335 | 0.04303 | -0.05 | 31.018
16.5 | 1.302 | 0.04728 | -0.05 | 27.545
17 | 1.268 | 0.0512 | -0.051 | 24.771
17.5 | 1.227 | 0.05802 | -0.051 | 21.146
18 | 1.185 | 0.06511 | -0.05 | 18.194

## 50. Re 2M Mach 0.00 (2)
BIGFOIL.COM POLAR EXPORT
NACA64-415 a=0.2
NACA64-415 a=0.2 |  |  |  | Cl Max: | 1.4947 | at alpha= | 18.5 | deg
XFOIL ncrit=9 |  |  |  | L/D Max: | 140.878 | at alpha= | 5 | deg
Re: | 2000000 |  |  | Cd Min: | 0.09329 | at alpha= | 20 | deg
Mach: | 0 |  |  | Cl=0 at alpha= | -2.2385 | deg
|  |  |  | @ Cl=0.1, Cd= | 0.0055242
|  |  |  | @ Cl=0.4, Cd= | 0.0052705
|  |  |  | @ Cl=0.6, Cd= | 0.0054256
alpha (deg) | Cl | Cd | Cm | Cl/Cd
-20 | -1.3267 | 0.06319 | -0.0503 | -20.9954
-19.5 | -1.3652 | 0.05162 | -0.0564 | -26.4471
-19 | -1.3847 | 0.0438 | -0.0593 | -31.6142
-18.5 | -1.3894 | 0.03827 | -0.0604 | -36.3052
-18 | -1.387 | 0.03385 | -0.0605 | -40.9749
-17.5 | -1.3732 | 0.03074 | -0.06 | -44.6714
-17 | -1.3556 | 0.02815 | -0.059 | -48.1563
-16.5 | -1.3374 | 0.02574 | -0.0575 | -51.958
-16 | -1.3084 | 0.02425 | -0.0562 | -53.9546
-15.5 | -1.2795 | 0.02286 | -0.0545 | -55.9711
-15 | -1.2418 | 0.02177 | -0.0539 | -57.0418
-14.5 | -1.2168 | 0.02103 | -0.0502 | -57.8602
-14 | -1.2027 | 0.01952 | -0.0451 | -61.6137
-13 | -1.1265 | 0.0182 | -0.0408 | -61.8956
-12.5 | -1.0815 | 0.01766 | -0.0397 | -61.2401
-11.5 | -0.9895 | 0.01637 | -0.0376 | -60.4459
-11 | -0.9396 | 0.01594 | -0.0371 | -58.946
-10.5 | -0.8995 | 0.01432 | -0.0354 | -62.8142
-10 | -0.8494 | 0.01371 | -0.0348 | -61.9548
-9.5 | -0.7977 | 0.01323 | -0.0345 | -60.2948
-9 | -0.7446 | 0.01282 | -0.0344 | -58.0811
-8.5 | -0.6913 | 0.0124 | -0.0343 | -55.75
-8 | -0.6377 | 0.01197 | -0.0342 | -53.2749
-7.5 | -0.589 | 0.01086 | -0.0334 | -54.2357
-7 | -0.5357 | 0.01028 | -0.0332 | -52.1109
-6.5 | -0.4811 | 0.00984 | -0.0333 | -48.8923
-5.5 | -0.3698 | 0.00914 | -0.0336 | -40.4595
-5 | -0.3142 | 0.00873 | -0.0338 | -35.9908
-4.5 | -0.2578 | 0.00844 | -0.0341 | -30.545
-4 | -0.2006 | 0.00821 | -0.0345 | -24.4336
-3 | -0.0863 | 0.0077 | -0.0353 | -11.2078
-2.5 | -0.0295 | 0.00741 | -0.0357 | -3.9811
-2 | 0.0269 | 0.00693 | -0.0362 | 3.8817
-1.5 | 0.0784 | 0.00561 | -0.0364 | 13.975
-1 | 0.1363 | 0.00538 | -0.037 | 25.3346
-0.5 | 0.1946 | 0.00534 | -0.0376 | 36.4419
0 | 0.2532 | 0.00526 | -0.0383 | 48.1369
0.5 | 0.3113 | 0.00525 | -0.0389 | 59.2952
1 | 0.3702 | 0.00524 | -0.0396 | 70.6489
1.5 | 0.4288 | 0.0053 | -0.0403 | 80.9057
2 | 0.4876 | 0.00532 | -0.0411 | 91.6541
2.5 | 0.546 | 0.00537 | -0.0417 | 101.676
3 | 0.6043 | 0.00543 | -0.0424 | 111.2891
3.5 | 0.6626 | 0.00549 | -0.0431 | 120.6922
4 | 0.7205 | 0.00558 | -0.0437 | 129.1219
4.5 | 0.7778 | 0.0057 | -0.0443 | 136.4561
5 | 0.834 | 0.00592 | -0.0447 | 140.8784
5.5 | 0.888 | 0.00633 | -0.0448 | 140.2844
6 | 0.9384 | 0.00703 | -0.0445 | 133.4851
6.5 | 0.9867 | 0.00782 | -0.0439 | 126.1765
7 | 1.0291 | 0.00887 | -0.0423 | 116.0203
7.5 | 1.0649 | 0.01007 | -0.0396 | 105.7498
8 | 1.1024 | 0.01109 | -0.0372 | 99.4049
8.5 | 1.1432 | 0.01224 | -0.0359 | 93.3987
9 | 1.1762 | 0.0132 | -0.033 | 89.1061
9.5 | 1.1996 | 0.01415 | -0.0284 | 84.7774
10 | 1.2252 | 0.01529 | -0.0249 | 80.1308
10.5 | 1.2504 | 0.01667 | -0.0219 | 75.009
11 | 1.2764 | 0.01818 | -0.0193 | 70.209
11.5 | 1.3019 | 0.01985 | -0.0171 | 65.5869
12 | 1.3211 | 0.02208 | -0.0146 | 59.8324
12.5 | 1.3468 | 0.02399 | -0.013 | 56.1401
13 | 1.3675 | 0.02636 | -0.0112 | 51.8778
13.5 | 1.3843 | 0.02913 | -0.0096 | 47.5215
14 | 1.3994 | 0.03218 | -0.0081 | 43.4866
14.5 | 1.4193 | 0.03496 | -0.0073 | 40.5978
15 | 1.4335 | 0.03843 | -0.0064 | 37.3016
15.5 | 1.4481 | 0.04201 | -0.0059 | 34.4704
16 | 1.4556 | 0.04648 | -0.0056 | 31.3167
16.5 | 1.4633 | 0.05112 | -0.0056 | 28.6248
17 | 1.4761 | 0.05535 | -0.006 | 26.6685
17.5 | 1.4849 | 0.06019 | -0.0066 | 24.6702
18 | 1.4909 | 0.06556 | -0.0076 | 22.741
18.5 | 1.4947 | 0.07138 | -0.009 | 20.94
19 | 1.4895 | 0.07863 | -0.011 | 18.9432
19.5 | 1.484 | 0.08622 | -0.0135 | 17.2118
20 | 1.4838 | 0.09329 | -0.0161 | 15.9052

## 51. Re 2M Mach 0.10 (1)
BIGFOIL.COM POLAR EXPORT
NACA64-415 a=0.2
NACA64-415 a=0.2 |  |  |  | Cl Max: | 1.419 | at alpha= | 13 | deg
JavaFoil+Calcfoil stall+Eppler ext transition |  |  |  | L/D Max: | 131.54 | at alpha= | 5.5 | deg
Re: | 2000000 |  |  | Cd Min: | 0.00584 | at alpha= | -1.5 | deg
Mach: | 0.1 |  |  | Cl=0 at alpha= | -2.1475 | deg
|  |  |  | @ Cl=0.1, Cd= | 0.00584
|  |  |  | @ Cl=0.4, Cd= | 0.005945
|  |  |  | @ Cl=0.6, Cd= | 0.0061075
alpha (deg) | Cl | Cd | Cm | Cl/Cd
-15.5 | -0.747 | 0.11558 | -0.009 | -6.462
-15 | -0.758 | 0.1097 | -0.009 | -6.907
-14.5 | -0.766 | 0.10389 | -0.01 | -7.37
-14 | -0.771 | 0.09713 | -0.01 | -7.933
-13.5 | -0.773 | 0.0908 | -0.01 | -8.511
-13 | -0.771 | 0.085 | -0.011 | -9.076
-12.5 | -0.767 | 0.07667 | -0.012 | -10.008
-12 | -0.757 | 0.07286 | -0.012 | -10.387
-11.5 | -0.748 | 0.066 | -0.013 | -11.341
-11 | -0.847 | 0.01825 | -0.021 | -46.427
-10.5 | -0.85 | 0.01362 | -0.022 | -62.44
-10 | -0.827 | 0.01267 | -0.023 | -65.257
-9.5 | -0.796 | 0.01136 | -0.024 | -70.039
-9 | -0.763 | 0.0113 | -0.024 | -67.555
-8.5 | -0.719 | 0.01086 | -0.025 | -66.234
-8 | -0.67 | 0.01051 | -0.025 | -63.767
-7.5 | -0.619 | 0.01007 | -0.026 | -61.504
-7 | -0.567 | 0.00978 | -0.027 | -57.935
-6.5 | -0.513 | 0.00947 | -0.027 | -54.144
-6 | -0.457 | 0.00918 | -0.028 | -49.778
-5.5 | -0.4 | 0.00903 | -0.028 | -44.355
-5 | -0.342 | 0.00876 | -0.029 | -39.09
-4.5 | -0.284 | 0.0086 | -0.03 | -33.024
-4 | -0.224 | 0.00843 | -0.03 | -26.632
-3.5 | -0.164 | 0.00828 | -0.031 | -19.871
-3 | -0.104 | 0.00811 | -0.031 | -12.836
-2.5 | -0.043 | 0.00797 | -0.032 | -5.433
-2 | 0.018 | 0.00786 | -0.033 | 2.248
-1.5 | 0.079 | 0.00584 | -0.033 | 13.506
-1 | 0.14 | 0.00584 | -0.034 | 24.031
-0.5 | 0.202 | 0.00584 | -0.034 | 34.496
0 | 0.263 | 0.00588 | -0.035 | 44.687
0.5 | 0.324 | 0.00591 | -0.036 | 54.84
1 | 0.385 | 0.00594 | -0.036 | 64.889
1.5 | 0.445 | 0.00596 | -0.037 | 74.734
2 | 0.506 | 0.006 | -0.038 | 84.27
2.5 | 0.567 | 0.00608 | -0.038 | 93.156
3 | 0.627 | 0.00613 | -0.039 | 102.236
3.5 | 0.688 | 0.00621 | -0.039 | 110.728
4 | 0.748 | 0.0063 | -0.04 | 118.785
4.5 | 0.808 | 0.0065 | -0.041 | 124.359
5 | 0.867 | 0.00667 | -0.041 | 130.001
5.5 | 0.925 | 0.00703 | -0.042 | 131.54
6 | 0.977 | 0.00788 | -0.042 | 123.92
6.5 | 1.028 | 0.00844 | -0.043 | 121.773
7 | 1.079 | 0.00907 | -0.043 | 118.949
7.5 | 1.112 | 0.0141 | -0.043 | 78.876
8 | 1.158 | 0.01502 | -0.044 | 77.099
8.5 | 1.202 | 0.01582 | -0.044 | 75.984
9 | 1.243 | 0.01674 | -0.045 | 74.244
9.5 | 1.281 | 0.01772 | -0.045 | 72.321
10 | 1.317 | 0.01883 | -0.046 | 69.92
10.5 | 1.346 | 0.02001 | -0.046 | 67.277
11 | 1.371 | 0.02124 | -0.047 | 64.55
11.5 | 1.391 | 0.02269 | -0.047 | 61.295
12 | 1.405 | 0.02425 | -0.048 | 57.929
12.5 | 1.415 | 0.02588 | -0.048 | 54.664
13 | 1.419 | 0.02772 | -0.048 | 51.195
13.5 | 1.415 | 0.02962 | -0.049 | 47.79
14 | 1.404 | 0.03187 | -0.049 | 44.037
14.5 | 1.386 | 0.03452 | -0.05 | 40.152
15 | 1.363 | 0.03761 | -0.05 | 36.228
15.5 | 1.335 | 0.04043 | -0.05 | 33.026
16 | 1.3 | 0.04537 | -0.05 | 28.652
16.5 | 1.262 | 0.05026 | -0.05 | 25.101
17 | 1.222 | 0.05468 | -0.051 | 22.353
17.5 | 1.172 | 0.06412 | -0.05 | 18.271
18 | 1.125 | 0.07139 | -0.05 | 15.764

## 52. Re 2M Mach 0.10 (2)
BIGFOIL.COM POLAR EXPORT
NACA64-415 a=0.2
NACA64-415 a=0.2 |  |  |  | Cl Max: | 1.48 | at alpha= | 18 | deg
XFOIL ncrit=9 |  |  |  | L/D Max: | 141.33 | at alpha= | 5 | deg
Re: | 2000000 |  |  | Cd Min: | 0.0982 | at alpha= | 20 | deg
Mach: | 0.1 |  |  | Cl=0 at alpha= | -2.2403 | deg
|  |  |  | @ Cl=0.1, Cd= | 0.0055474
|  |  |  | @ Cl=0.4, Cd= | 0.0052816
|  |  |  | @ Cl=0.6, Cd= | 0.0054473
alpha (deg) | Cl | Cd | Cm | Cl/Cd
-19.5 | -1.284 | 0.06529 | -0.0509 | -19.6661
-19 | -1.3308 | 0.0523 | -0.0582 | -25.4455
-18.5 | -1.3523 | 0.0441 | -0.0615 | -30.6644
-18 | -1.3597 | 0.0382 | -0.0627 | -35.5942
-17.5 | -1.3594 | 0.03352 | -0.0628 | -40.5549
-17 | -1.3489 | 0.03009 | -0.062 | -44.8288
-16.5 | -1.3315 | 0.02744 | -0.0607 | -48.5241
-16 | -1.3102 | 0.02524 | -0.0591 | -51.9097
-15.5 | -1.2808 | 0.02374 | -0.0575 | -53.9511
-15 | -1.2425 | 0.02245 | -0.0572 | -55.3452
-14.5 | -1.2186 | 0.02158 | -0.0533 | -56.469
-14 | -1.189 | 0.02071 | -0.0502 | -57.4119
-13 | -1.1307 | 0.01867 | -0.0432 | -60.5624
-12.5 | -1.0854 | 0.01816 | -0.0418 | -59.7687
-12 | -1.0405 | 0.01747 | -0.0405 | -59.5592
-11.5 | -0.9942 | 0.01675 | -0.0393 | -59.3552
-11 | -0.9445 | 0.01626 | -0.0385 | -58.0873
-10.5 | -0.9033 | 0.01473 | -0.0368 | -61.3238
-10 | -0.854 | 0.01398 | -0.036 | -61.0873
-9.5 | -0.802 | 0.01347 | -0.0356 | -59.5397
-9 | -0.7486 | 0.01304 | -0.0353 | -57.408
-8.5 | -0.6951 | 0.01257 | -0.0351 | -55.2983
-8 | -0.6414 | 0.01209 | -0.0349 | -53.0521
-7.5 | -0.5921 | 0.01103 | -0.0341 | -53.6809
-7 | -0.5388 | 0.01037 | -0.0338 | -51.9576
-6.5 | -0.4839 | 0.00992 | -0.0338 | -48.7802
-6 | -0.4283 | 0.00953 | -0.0338 | -44.9423
-5.5 | -0.372 | 0.00919 | -0.034 | -40.4788
-5 | -0.3159 | 0.00878 | -0.0341 | -35.9795
-4.5 | -0.2592 | 0.00847 | -0.0344 | -30.6021
-4 | -0.2017 | 0.00823 | -0.0348 | -24.5079
-3.5 | -0.1445 | 0.00796 | -0.0351 | -18.1533
-3 | -0.0867 | 0.00772 | -0.0355 | -11.2306
-2.5 | -0.0295 | 0.00742 | -0.036 | -3.9757
-2 | 0.0273 | 0.00697 | -0.0364 | 3.9168
-1.5 | 0.0791 | 0.00563 | -0.0366 | 14.0497
-1 | 0.1373 | 0.0054 | -0.0372 | 25.4259
-0.5 | 0.1959 | 0.00536 | -0.0379 | 36.5485
0 | 0.2548 | 0.00527 | -0.0385 | 48.3491
0.5 | 0.3133 | 0.00526 | -0.0391 | 59.5627
1 | 0.3727 | 0.00526 | -0.0399 | 70.8555
2.5 | 0.5495 | 0.0054 | -0.042 | 101.7593
3.5 | 0.6669 | 0.00551 | -0.0433 | 121.0345
4 | 0.7252 | 0.0056 | -0.044 | 129.5
4.5 | 0.7829 | 0.00573 | -0.0445 | 136.6318
5 | 0.8395 | 0.00594 | -0.0449 | 141.33
5.5 | 0.8937 | 0.00637 | -0.045 | 140.2983
6 | 0.9443 | 0.00708 | -0.0446 | 133.3757
6.5 | 0.9926 | 0.00788 | -0.0438 | 125.9645
7 | 1.0346 | 0.00898 | -0.0421 | 115.2116
7.5 | 1.0699 | 0.0102 | -0.0393 | 104.8922
8.5 | 1.1462 | 0.01242 | -0.0351 | 92.2866
9 | 1.1747 | 0.0134 | -0.0312 | 87.6642
9.5 | 1.1983 | 0.01444 | -0.0268 | 82.9848
10 | 1.2248 | 0.01565 | -0.0236 | 78.262
10.5 | 1.2492 | 0.01717 | -0.0205 | 72.7548
11 | 1.2761 | 0.01872 | -0.0181 | 68.1677
11.5 | 1.3006 | 0.02055 | -0.0158 | 63.2895
12 | 1.3203 | 0.02284 | -0.0134 | 57.8065
12.5 | 1.3453 | 0.02489 | -0.0118 | 54.0498
13 | 1.3647 | 0.02745 | -0.01 | 49.7158
13.5 | 1.3788 | 0.03054 | -0.0083 | 45.1473
14 | 1.3959 | 0.03354 | -0.007 | 41.619
14.5 | 1.4156 | 0.03649 | -0.0062 | 38.7942
15 | 1.4285 | 0.0402 | -0.0054 | 35.5348
15.5 | 1.4412 | 0.04412 | -0.005 | 32.6655
16 | 1.4437 | 0.04925 | -0.0047 | 29.3137
16.5 | 1.4573 | 0.05343 | -0.0049 | 27.2749
17 | 1.4681 | 0.05805 | -0.0054 | 25.2903
17.5 | 1.4756 | 0.06323 | -0.0062 | 23.337
18 | 1.48 | 0.06895 | -0.0073 | 21.4648
18.5 | 1.4793 | 0.0756 | -0.0091 | 19.5675
19 | 1.4697 | 0.08371 | -0.0115 | 17.557
19.5 | 1.4713 | 0.09053 | -0.014 | 16.2521
20 | 1.4686 | 0.0982 | -0.017 | 14.9552

## 53. Re 2M Mach 0.25 (1)
BIGFOIL.COM POLAR EXPORT
NACA64-415 a=0.2
NACA64-415 a=0.2 |  |  |  | Cl Max: | 1.374 | at alpha= | 12 | deg
JavaFoil+Calcfoil stall+Eppler ext transition |  |  |  | L/D Max: | 133.203 | at alpha= | 5.5 | deg
Re: | 2000000 |  |  | Cd Min: | 0.00587 | at alpha= | -1.5 | deg
Mach: | 0.25 |  |  | Cl=0 at alpha= | -2.1429 | deg
|  |  |  | @ Cl=0.1, Cd= | 0.0058791
|  |  |  | @ Cl=0.4, Cd= | 0.0059839
|  |  |  | @ Cl=0.6, Cd= | 0.0061874
alpha (deg) | Cl | Cd | Cm | Cl/Cd
-14.5 | -0.587 | 0.11646 | -0.009 | -5.039
-14 | -0.62 | 0.10694 | -0.01 | -5.801
-13.5 | -0.649 | 0.09935 | -0.01 | -6.529
-13 | -0.671 | 0.09453 | -0.01 | -7.094
-12.5 | -0.686 | 0.0877 | -0.011 | -7.825
-12 | -0.696 | 0.08135 | -0.011 | -8.554
-11.5 | -0.698 | 0.07295 | -0.011 | -9.563
-11 | -0.696 | 0.06701 | -0.012 | -10.389
-10.5 | -0.687 | 0.06276 | -0.013 | -10.945
-10 | -0.688 | 0.0499 | -0.017 | -13.786
-9.5 | -0.783 | 0.01314 | -0.024 | -59.597
-9 | -0.759 | 0.01216 | -0.025 | -62.388
-8.5 | -0.726 | 0.01142 | -0.026 | -63.578
-8 | -0.679 | 0.01096 | -0.026 | -61.984
-7.5 | -0.629 | 0.01042 | -0.027 | -60.386
-7 | -0.577 | 0.01011 | -0.027 | -57.121
-6.5 | -0.523 | 0.00977 | -0.028 | -53.531
-6 | -0.467 | 0.00945 | -0.028 | -49.432
-5.5 | -0.41 | 0.00922 | -0.029 | -44.464
-5 | -0.351 | 0.00892 | -0.03 | -39.342
-4.5 | -0.291 | 0.00875 | -0.03 | -33.279
-4 | -0.23 | 0.0085 | -0.031 | -27.085
-3.5 | -0.169 | 0.00834 | -0.032 | -20.258
-3 | -0.107 | 0.00818 | -0.032 | -13.06
-2.5 | -0.045 | 0.00809 | -0.033 | -5.501
-2 | 0.018 | 0.00795 | -0.033 | 2.283
-1.5 | 0.081 | 0.00587 | -0.034 | 13.79
-1 | 0.144 | 0.0059 | -0.035 | 24.441
-0.5 | 0.207 | 0.00593 | -0.035 | 34.935
0 | 0.27 | 0.00596 | -0.036 | 45.328
0.5 | 0.333 | 0.00595 | -0.037 | 55.968
1 | 0.396 | 0.00598 | -0.037 | 66.19
1.5 | 0.457 | 0.00604 | -0.038 | 75.682
2 | 0.52 | 0.00612 | -0.039 | 84.938
2.5 | 0.582 | 0.00617 | -0.039 | 94.364
3 | 0.644 | 0.00623 | -0.04 | 103.443
3.5 | 0.706 | 0.00633 | -0.041 | 111.663
4 | 0.768 | 0.00645 | -0.041 | 119.057
4.5 | 0.83 | 0.00662 | -0.042 | 125.269
5 | 0.89 | 0.0069 | -0.043 | 129.062
5.5 | 0.947 | 0.00711 | -0.043 | 133.203
6 | 0.998 | 0.00827 | -0.043 | 120.767
6.5 | 1.051 | 0.00889 | -0.044 | 118.207
7 | 1.101 | 0.00958 | -0.044 | 114.895
7.5 | 1.135 | 0.01497 | -0.044 | 75.814
8 | 1.18 | 0.01597 | -0.045 | 73.9
8.5 | 1.222 | 0.01694 | -0.045 | 72.15
9 | 1.261 | 0.01799 | -0.046 | 70.067
9.5 | 1.296 | 0.01909 | -0.046 | 67.909
10 | 1.327 | 0.02037 | -0.047 | 65.118
10.5 | 1.35 | 0.02179 | -0.047 | 61.952
11 | 1.365 | 0.02339 | -0.048 | 58.369
11.5 | 1.373 | 0.02519 | -0.048 | 54.522
12 | 1.374 | 0.02697 | -0.049 | 50.943
12.5 | 1.367 | 0.02897 | -0.049 | 47.176
13 | 1.35 | 0.03142 | -0.049 | 42.969
13.5 | 1.32 | 0.03419 | -0.05 | 38.623
14 | 1.278 | 0.03734 | -0.05 | 34.231
14.5 | 1.225 | 0.04164 | -0.05 | 29.414
15 | 1.158 | 0.04825 | -0.05 | 23.999
15.5 | 1.071 | 0.06186 | -0.049 | 17.306
16 | 0.917 | 0.11681 | -0.036 | 7.853
16.5 | 0.838 | 0.13373 | -0.031 | 6.265
17 | 0.762 | 0.14623 | -0.029 | 5.213

## 54. Re 2M Mach 0.25 (2)
BIGFOIL.COM POLAR EXPORT
NACA64-415 a=0.2
NACA64-415 a=0.2 |  |  |  | Cl Max: | 1.4155 | at alpha= | 17 | deg
XFOIL ncrit=9 |  |  |  | L/D Max: | 142.607 | at alpha= | 5 | deg
Re: | 2000000 |  |  | Cd Min: | 0.22016 | at alpha= | -19.5 | deg
Mach: | 0.25 |  |  | Cl=0 at alpha= | -2.2521 | deg
|  |  |  | @ Cl=0.1, Cd= | 0.0056708
|  |  |  | @ Cl=0.4, Cd= | 0.0053593
|  |  |  | @ Cl=0.6, Cd= | 0.0055253
alpha (deg) | Cl | Cd | Cm | Cl/Cd
-19.5 | -0.6427 | 0.22016 | 0.038 | -2.9192
-19 | -0.6267 | 0.21273 | 0.0335 | -2.946
-18.5 | -0.6088 | 0.20609 | 0.0291 | -2.954
-18 | -0.5942 | 0.19787 | 0.0244 | -3.003
-17 | -1.0583 | 0.07514 | -0.0498 | -14.0844
-16.5 | -1.1384 | 0.05488 | -0.0647 | -20.7434
-16 | -1.1759 | 0.04434 | -0.0701 | -26.5201
-15.5 | -1.1992 | 0.03668 | -0.0721 | -32.6936
-14.5 | -1.1842 | 0.0283 | -0.0708 | -41.8445
-14 | -1.1763 | 0.02543 | -0.0671 | -46.2564
-13.5 | -1.1379 | 0.02447 | -0.0646 | -46.5018
-13 | -1.1069 | 0.02314 | -0.0614 | -47.8349
-12.5 | -1.0814 | 0.02163 | -0.0572 | -49.9954
-12 | -1.0503 | 0.0207 | -0.0529 | -50.7391
-11.5 | -1.0065 | 0.0199 | -0.0503 | -50.5779
-10.5 | -0.9151 | 0.01785 | -0.046 | -51.2661
-10 | -0.8722 | 0.01617 | -0.0437 | -53.9394
-9.5 | -0.823 | 0.01507 | -0.0421 | -54.6118
-9 | -0.7679 | 0.01456 | -0.0412 | -52.7404
-8.5 | -0.714 | 0.01383 | -0.0402 | -51.6269
-8 | -0.6602 | 0.01298 | -0.0392 | -50.8629
-7.5 | -0.6044 | 0.01238 | -0.0385 | -48.8207
-7 | -0.5547 | 0.01104 | -0.0372 | -50.2446
-6.5 | -0.4989 | 0.01039 | -0.0366 | -48.0173
-6 | -0.4416 | 0.00988 | -0.0363 | -44.6964
-5.5 | -0.3838 | 0.00946 | -0.0362 | -40.5708
-5 | -0.325 | 0.00911 | -0.0362 | -35.6751
-4.5 | -0.2671 | 0.00864 | -0.0361 | -30.9144
-4 | -0.2078 | 0.00837 | -0.0363 | -24.8268
-3.5 | -0.1483 | 0.00808 | -0.0366 | -18.354
-3 | -0.0886 | 0.00786 | -0.037 | -11.2723
-2.5 | -0.029 | 0.00757 | -0.0374 | -3.8309
-2 | 0.0295 | 0.00716 | -0.0377 | 4.1201
-1.5 | 0.0828 | 0.00574 | -0.0379 | 14.4251
-1 | 0.1425 | 0.0055 | -0.0384 | 25.9091
-0.5 | 0.2033 | 0.00541 | -0.0391 | 37.5786
0 | 0.2639 | 0.00536 | -0.0397 | 49.2351
0.5 | 0.3247 | 0.00532 | -0.0404 | 61.0338
1 | 0.3858 | 0.00535 | -0.0411 | 72.1121
1.5 | 0.4469 | 0.00539 | -0.0418 | 82.9128
2 | 0.508 | 0.00543 | -0.0425 | 93.5543
2.5 | 0.5687 | 0.00551 | -0.0432 | 103.2123
3 | 0.6299 | 0.00554 | -0.0439 | 113.7004
3.5 | 0.6903 | 0.00565 | -0.0445 | 122.177
4 | 0.7512 | 0.00571 | -0.0451 | 131.5587
4.5 | 0.8109 | 0.00587 | -0.0455 | 138.1431
5 | 0.8699 | 0.0061 | -0.0458 | 142.6066
6 | 0.9761 | 0.00742 | -0.0448 | 131.5499
6.5 | 1.0242 | 0.00832 | -0.0435 | 123.101
7 | 1.0616 | 0.0097 | -0.0407 | 109.4433
7.5 | 1.0921 | 0.01098 | -0.0364 | 99.4627
8 | 1.1291 | 0.0122 | -0.0338 | 92.5492
8.5 | 1.1455 | 0.01349 | -0.0276 | 84.9148
9 | 1.1697 | 0.01484 | -0.0234 | 78.8208
9.5 | 1.1949 | 0.01644 | -0.0199 | 72.6825
10 | 1.2223 | 0.01812 | -0.0171 | 67.4558
10.5 | 1.2464 | 0.02017 | -0.0143 | 61.7947
11 | 1.2716 | 0.02229 | -0.012 | 57.048
11.5 | 1.2886 | 0.02511 | -0.0094 | 51.3182
12 | 1.3119 | 0.02765 | -0.0076 | 47.4467
12.5 | 1.332 | 0.03053 | -0.0058 | 43.6292
13 | 1.3445 | 0.03417 | -0.0041 | 39.3474
13.5 | 1.3592 | 0.03787 | -0.0029 | 35.8912
14 | 1.373 | 0.04187 | -0.002 | 32.792
14.5 | 1.3891 | 0.04583 | -0.0014 | 30.3098
15 | 1.3945 | 0.05104 | -0.0012 | 27.3217
15.5 | 1.397 | 0.0568 | -0.0014 | 24.5951
16 | 1.4065 | 0.06206 | -0.0019 | 22.6636
16.5 | 1.4126 | 0.06793 | -0.0028 | 20.7949
17 | 1.4155 | 0.0744 | -0.0043 | 19.0255
17.5 | 1.4115 | 0.08206 | -0.0064 | 17.2008
18 | 1.3944 | 0.09188 | -0.0099 | 15.1763
18.5 | 1.3939 | 0.09973 | -0.013 | 13.9767
19 | 1.385 | 0.10912 | -0.0172 | 12.6924
19.5 | 1.3759 | 0.11879 | -0.0219 | 11.5826
20 | 1.3646 | 0.12902 | -0.0273 | 10.5767

## 55. Re 2M Mach 0.50 (1)
BIGFOIL.COM POLAR EXPORT
NACA64-415 a=0.2
NACA64-415 a=0.2 |  |  |  | Cl Max: | 1.254 | at alpha= | 8.5 | deg
JavaFoil+Calcfoil stall+Eppler ext transition |  |  |  | L/D Max: | 123.121 | at alpha= | 4.5 | deg
Re: | 2000000 |  |  | Cd Min: | 0.0061 | at alpha= | -1.5 | deg
Mach: | 0.5 |  |  | Cl=0 at alpha= | -2.1429 | deg
|  |  |  | @ Cl=0.1, Cd= | 0.0061014
|  |  |  | @ Cl=0.4, Cd= | 0.0062897
|  |  |  | @ Cl=0.6, Cd= | 0.0065643
alpha (deg) | Cl | Cd | Cm | Cl/Cd
-20 | -0.995 | 0.17987 | -0.009 | -5.531
-19.5 | -0.968 | 0.17245 | -0.009 | -5.611
-19 | -0.941 | 0.16877 | -0.009 | -5.573
-18.5 | -0.913 | 0.16455 | -0.01 | -5.551
-18 | -0.886 | 0.15612 | -0.01 | -5.676
-17.5 | -0.857 | 0.15107 | -0.01 | -5.672
-17 | -0.829 | 0.14575 | -0.01 | -5.689
-16.5 | -0.802 | 0.14098 | -0.01 | -5.687
-16 | -0.774 | 0.13689 | -0.011 | -5.657
-15.5 | -0.748 | 0.13666 | -0.011 | -5.471
-15 | -0.718 | 0.12803 | -0.011 | -5.608
-14.5 | -0.69 | 0.12479 | -0.011 | -5.529
-14 | -0.662 | 0.11747 | -0.011 | -5.639
-13.5 | -0.635 | 0.11594 | -0.011 | -5.475
-13 | -0.607 | 0.11233 | -0.011 | -5.405
-12.5 | -0.58 | 0.10754 | -0.012 | -5.389
-12 | -0.551 | 0.10314 | -0.011 | -5.338
-11.5 | -0.523 | 0.09891 | -0.012 | -5.286
-11 | -0.495 | 0.0923 | -0.012 | -5.364
-10.5 | -0.467 | 0.08815 | -0.012 | -5.302
-10 | -0.44 | 0.0856 | -0.012 | -5.134
-9.5 | -0.411 | 0.08192 | -0.012 | -5.02
-9 | -0.383 | 0.06851 | -0.012 | -5.596
-8.5 | -0.355 | 0.06179 | -0.013 | -5.753
-8 | -0.328 | 0.05349 | -0.014 | -6.136
-7.5 | -0.473 | 0.05047 | -0.014 | -9.375
-7 | -0.469 | 0.0459 | -0.016 | -10.21
-6.5 | -0.439 | 0.04546 | -0.014 | -9.663
-6 | -0.499 | 0.01068 | -0.032 | -46.76
-5.5 | -0.444 | 0.01017 | -0.033 | -43.714
-5 | -0.384 | 0.00974 | -0.033 | -39.49
-4.5 | -0.321 | 0.00942 | -0.034 | -34.067
-4 | -0.255 | 0.00912 | -0.035 | -27.975
-3.5 | -0.188 | 0.00883 | -0.035 | -21.249
-3 | -0.119 | 0.00862 | -0.036 | -13.806
-2.5 | -0.05 | 0.00847 | -0.037 | -5.861
-2 | 0.02 | 0.00832 | -0.037 | 2.435
-1.5 | 0.09 | 0.0061 | -0.038 | 14.836
-1 | 0.161 | 0.00611 | -0.039 | 26.359
-0.5 | 0.232 | 0.00619 | -0.04 | 37.425
0 | 0.302 | 0.0062 | -0.04 | 48.723
0.5 | 0.372 | 0.00627 | -0.041 | 59.37
1 | 0.443 | 0.00632 | -0.042 | 70.052
1.5 | 0.511 | 0.00641 | -0.042 | 79.656
2 | 0.58 | 0.00653 | -0.043 | 88.877
2.5 | 0.65 | 0.00665 | -0.044 | 97.652
3 | 0.719 | 0.00679 | -0.045 | 105.914
3.5 | 0.788 | 0.00699 | -0.045 | 112.786
4 | 0.852 | 0.00715 | -0.046 | 119.168
4.5 | 0.917 | 0.00745 | -0.046 | 123.121
5 | 0.976 | 0.00839 | -0.047 | 116.324
5.5 | 1.034 | 0.00951 | -0.047 | 108.673
6 | 1.09 | 0.01043 | -0.048 | 104.506
6.5 | 1.128 | 0.0169 | -0.048 | 66.758
7 | 1.176 | 0.01834 | -0.048 | 64.126
7.5 | 1.215 | 0.01975 | -0.049 | 61.523
8 | 1.243 | 0.02137 | -0.049 | 58.162
8.5 | 1.254 | 0.02331 | -0.05 | 53.804
9 | 1.236 | 0.02591 | -0.05 | 47.722
9.5 | 1.152 | 0.02886 | -0.051 | 39.926
10 | 0.67 | 0.07219 | -0.025 | 9.281
10.5 | 0.696 | 0.08683 | -0.023 | 8.011
11 | 0.722 | 0.09199 | -0.023 | 7.851
11.5 | 0.749 | 0.09277 | -0.024 | 8.074
12 | 0.777 | 0.0992 | -0.026 | 7.831
12.5 | 0.803 | 0.1048 | -0.026 | 7.664
13 | 0.83 | 0.10844 | -0.027 | 7.654
13.5 | 0.858 | 0.11716 | -0.029 | 7.321

## 56. Re 2M Mach 0.50 (2)
BIGFOIL.COM POLAR EXPORT
NACA64-415 a=0.2
NACA64-415 a=0.2 |  |  |  | Cl Max: | 1.2244 | at alpha= | 12 | deg
XFOIL ncrit=9 |  |  |  | L/D Max: | 143.754 | at alpha= | 5 | deg
Re: | 2000000 |  |  | Cd Min: | 0.25566 | at alpha= | -20 | deg
Mach: | 0.5 |  |  | Cl=0 at alpha= | -2.299 | deg
|  |  |  | @ Cl=0.1, Cd= | 0.0073276
|  |  |  | @ Cl=0.4, Cd= | 0.005714
|  |  |  | @ Cl=0.6, Cd= | 0.0059032
alpha (deg) | Cl | Cd | Cm | Cl/Cd
-20 | -0.7002 | 0.25566 | 0.0546 | -2.7388
-19.5 | -0.6779 | 0.24701 | 0.0492 | -2.7444
-19 | -0.6566 | 0.23808 | 0.0439 | -2.7579
-18.5 | -0.6331 | 0.23088 | 0.039 | -2.7421
-18 | -0.6116 | 0.22192 | 0.0337 | -2.7559
-17.5 | -0.5905 | 0.21312 | 0.0285 | -2.7707
-17 | -0.5703 | 0.20404 | 0.0232 | -2.795
-16.5 | -0.5541 | 0.19532 | 0.0188 | -2.8369
-16 | -0.5415 | 0.18465 | 0.0137 | -2.9326
-15.5 | -0.522 | 0.17666 | 0.009 | -2.9548
-15 | -0.5017 | 0.16893 | 0.0043 | -2.9699
-14.5 | -0.4934 | 0.15743 | -0.0017 | -3.1341
-14 | -0.4737 | 0.14995 | -0.0063 | -3.1591
-13.5 | -0.4586 | 0.14134 | -0.0112 | -3.2447
-13 | -0.4483 | 0.13172 | -0.0167 | -3.4034
-12.5 | -0.4336 | 0.12357 | -0.0215 | -3.5089
-12 | -0.4312 | 0.11283 | -0.0277 | -3.8217
-11.5 | -0.4174 | 0.10535 | -0.0322 | -3.962
-11 | -0.419 | 0.09489 | -0.0384 | -4.4156
-10.5 | -0.4414 | 0.08126 | -0.047 | -5.4319
-10 | -0.4499 | 0.07078 | -0.0542 | -6.3563
-9.5 | -0.4799 | 0.05538 | -0.0668 | -8.6656
-9 | -0.5064 | 0.04557 | -0.0733 | -11.1126
-8.5 | -0.5413 | 0.03761 | -0.0748 | -14.3924
-8 | -0.5781 | 0.03134 | -0.0698 | -18.4461
-7.5 | -0.5995 | 0.02418 | -0.0635 | -24.7932
-7 | -0.5839 | 0.0183 | -0.0583 | -31.9071
-6.5 | -0.5406 | 0.01493 | -0.0545 | -36.209
-6 | -0.4837 | 0.01299 | -0.0516 | -37.2363
-5.5 | -0.4238 | 0.0116 | -0.0491 | -36.5345
-4.5 | -0.2972 | 0.00982 | -0.0456 | -30.2648
-4 | -0.232 | 0.00916 | -0.0445 | -25.3275
-3.5 | -0.1642 | 0.00872 | -0.044 | -18.8303
-3 | -0.096 | 0.00839 | -0.0437 | -11.4422
-2.5 | -0.0273 | 0.0081 | -0.0437 | -3.3704
-2 | 0.0406 | 0.00781 | -0.0438 | 5.1985
-1.5 | 0.1071 | 0.00727 | -0.044 | 14.7318
-1 | 0.1665 | 0.00587 | -0.0439 | 28.3646
-0.5 | 0.2361 | 0.00575 | -0.0445 | 41.0609
0 | 0.3059 | 0.00571 | -0.0452 | 53.5727
0.5 | 0.3754 | 0.0057 | -0.0458 | 65.8596
1 | 0.4458 | 0.00574 | -0.0465 | 77.6655
1.5 | 0.5158 | 0.00583 | -0.0472 | 88.4734
2 | 0.5865 | 0.00588 | -0.0479 | 99.7449
2.5 | 0.6564 | 0.006 | -0.0484 | 109.4
3 | 0.7274 | 0.00606 | -0.049 | 120.033
3.5 | 0.7974 | 0.00621 | -0.0492 | 128.4058
4 | 0.8686 | 0.00631 | -0.0495 | 137.6545
4.5 | 0.9377 | 0.00654 | -0.0493 | 143.3792
5 | 1.0034 | 0.00698 | -0.0484 | 143.7536
5.5 | 1.0577 | 0.00798 | -0.0459 | 132.5439
6 | 1.1052 | 0.00909 | -0.0423 | 121.5842
6.5 | 1.1231 | 0.01077 | -0.0344 | 104.2804
7 | 1.1058 | 0.01316 | -0.0226 | 84.0274
8 | 1.1199 | 0.02015 | -0.013 | 55.5782
8.5 | 1.137 | 0.02346 | -0.0093 | 48.4655
9 | 1.1583 | 0.02673 | -0.0062 | 43.3333
9.5 | 1.1774 | 0.03033 | -0.0033 | 38.8197
10 | 1.1925 | 0.03444 | -0.0007 | 34.6254
10.5 | 1.2067 | 0.03892 | 0.0015 | 31.0046
11 | 1.2181 | 0.04387 | 0.0032 | 27.7661
11.5 | 1.2235 | 0.04964 | 0.0044 | 24.6475
12 | 1.2244 | 0.05614 | 0.0049 | 21.8098
12.5 | 1.2242 | 0.06312 | 0.0048 | 19.3948
13 | 1.2202 | 0.07088 | 0.0039 | 17.215
13.5 | 1.2139 | 0.07937 | 0.0021 | 15.2942
14 | 1.2003 | 0.08922 | -0.0011 | 13.4533
14.5 | 1.1806 | 0.1004 | -0.0057 | 11.759
15 | 1.1587 | 0.11267 | -0.0119 | 10.284
15.5 | 1.1359 | 0.12574 | -0.0193 | 9.0337
16 | 1.1148 | 0.13933 | -0.0278 | 8.0011
16.5 | 1.0961 | 0.1531 | -0.0368 | 7.1594
17 | 1.0781 | 0.16742 | -0.0465 | 6.4395

## 57. Re 3M Mach 0.00 (1)
BIGFOIL.COM POLAR EXPORT
NACA64-415 a=0.2
NACA64-415 a=0.2 |  |  |  | Cl Max: | 1.433 | at alpha= | 13 | deg
JavaFoil+Calcfoil stall+Eppler ext transition |  |  |  | L/D Max: | 136.696 | at alpha= | 6 | deg
Re: | 3000000 |  |  | Cd Min: | 0.00545 | at alpha= | -1.5 | deg
Mach: | 0 |  |  | Cl=0 at alpha= | -2.1475 | deg
|  |  |  | @ Cl=0.1, Cd= | 0.0054607
|  |  |  | @ Cl=0.4, Cd= | 0.0055942
|  |  |  | @ Cl=0.6, Cd= | 0.005732
alpha (deg) | Cl | Cd | Cm | Cl/Cd
-17 | -0.74 | 0.13035 | -0.008 | -5.675
-16.5 | -0.753 | 0.12527 | -0.009 | -6.013
-16 | -0.765 | 0.11694 | -0.009 | -6.542
-15.5 | -0.775 | 0.11114 | -0.009 | -6.973
-15 | -0.782 | 0.10502 | -0.01 | -7.45
-14.5 | -0.787 | 0.0986 | -0.01 | -7.985
-14 | -0.79 | 0.09268 | -0.01 | -8.52
-13.5 | -0.789 | 0.08652 | -0.011 | -9.123
-13 | -0.786 | 0.08075 | -0.012 | -9.735
-12.5 | -0.876 | 0.02713 | -0.018 | -32.28
-12 | -0.903 | 0.01646 | -0.02 | -54.844
-11.5 | -0.895 | 0.01431 | -0.021 | -62.566
-11 | -0.882 | 0.01283 | -0.022 | -68.73
-10.5 | -0.861 | 0.01213 | -0.022 | -70.988
-10 | -0.834 | 0.01126 | -0.023 | -74.108
-9.5 | -0.802 | 0.01094 | -0.024 | -73.337
-9 | -0.762 | 0.01041 | -0.024 | -73.201
-8.5 | -0.718 | 0.01004 | -0.025 | -71.484
-8 | -0.668 | 0.0097 | -0.025 | -68.898
-7.5 | -0.617 | 0.00941 | -0.026 | -65.625
-7 | -0.565 | 0.00918 | -0.026 | -61.556
-6.5 | -0.511 | 0.00884 | -0.027 | -57.749
-6 | -0.455 | 0.00864 | -0.028 | -52.66
-5.5 | -0.399 | 0.00843 | -0.028 | -47.296
-5 | -0.341 | 0.00824 | -0.029 | -41.375
-4.5 | -0.283 | 0.00808 | -0.029 | -34.971
-4 | -0.223 | 0.0079 | -0.03 | -28.262
-3.5 | -0.164 | 0.00774 | -0.031 | -21.138
-3 | -0.104 | 0.00762 | -0.031 | -13.601
-2.5 | -0.043 | 0.00749 | -0.032 | -5.756
-2 | 0.018 | 0.00546 | -0.032 | 3.224
-1.5 | 0.078 | 0.00545 | -0.033 | 14.378
-1 | 0.14 | 0.00548 | -0.034 | 25.457
-0.5 | 0.201 | 0.00551 | -0.034 | 36.364
0 | 0.262 | 0.00551 | -0.035 | 47.447
0.5 | 0.322 | 0.00555 | -0.035 | 58.09
1 | 0.383 | 0.00558 | -0.036 | 68.638
1.5 | 0.443 | 0.00563 | -0.037 | 78.736
2 | 0.503 | 0.00565 | -0.037 | 89.076
2.5 | 0.564 | 0.00572 | -0.038 | 98.564
3 | 0.624 | 0.00574 | -0.039 | 108.688
3.5 | 0.684 | 0.0059 | -0.039 | 115.887
4 | 0.744 | 0.00602 | -0.04 | 123.64
4.5 | 0.804 | 0.00617 | -0.041 | 130.187
5 | 0.862 | 0.00697 | -0.041 | 123.791
5.5 | 0.92 | 0.0074 | -0.042 | 124.388
6 | 0.974 | 0.00712 | -0.042 | 136.696
6.5 | 1.025 | 0.00824 | -0.043 | 124.516
7 | 1.076 | 0.0087 | -0.043 | 123.74
7.5 | 1.112 | 0.01291 | -0.043 | 86.115
8 | 1.158 | 0.01376 | -0.044 | 84.173
8.5 | 1.202 | 0.01447 | -0.044 | 83.082
9 | 1.244 | 0.0153 | -0.045 | 81.313
9.5 | 1.283 | 0.01615 | -0.045 | 79.414
10 | 1.319 | 0.01714 | -0.046 | 76.936
10.5 | 1.35 | 0.0182 | -0.046 | 74.135
11 | 1.375 | 0.0193 | -0.047 | 71.259
11.5 | 1.396 | 0.0206 | -0.047 | 67.798
12 | 1.413 | 0.02192 | -0.048 | 64.462
12.5 | 1.425 | 0.02336 | -0.048 | 61.015
13 | 1.433 | 0.02483 | -0.049 | 57.684
13.5 | 1.431 | 0.02666 | -0.049 | 53.692
14 | 1.423 | 0.0287 | -0.049 | 49.601
14.5 | 1.411 | 0.03068 | -0.05 | 45.974
15 | 1.392 | 0.0333 | -0.05 | 41.794
15.5 | 1.369 | 0.03579 | -0.05 | 38.257
16 | 1.341 | 0.03942 | -0.051 | 34.011
16.5 | 1.31 | 0.04283 | -0.051 | 30.575
17 | 1.276 | 0.04624 | -0.051 | 27.597
17.5 | 1.237 | 0.05168 | -0.051 | 23.929
18 | 1.196 | 0.05738 | -0.051 | 20.841

## 58. Re 3M Mach 0.00 (2)
BIGFOIL.COM POLAR EXPORT
NACA64-415 a=0.2
NACA64-415 a=0.2 |  |  |  | Cl Max: | 1.5676 | at alpha= | 19.5 | deg
XFOIL ncrit=9 |  |  |  | L/D Max: | 147.321 | at alpha= | 4.5 | deg
Re: | 3000000 |  |  | Cd Min: | 0.08073 | at alpha= | 20 | deg
Mach: | 0 |  |  | Cl=0 at alpha= | -2.2357 | deg
|  |  |  | @ Cl=0.1, Cd= | 0.0058215
|  |  |  | @ Cl=0.4, Cd= | 0.0047939
|  |  |  | @ Cl=0.6, Cd= | 0.0049339
alpha (deg) | Cl | Cd | Cm | Cl/Cd
-20 | -1.4022 | 0.05258 | -0.0564 | -26.6679
-19.5 | -1.4254 | 0.04426 | -0.0596 | -32.2052
-19 | -1.441 | 0.0377 | -0.0609 | -38.2228
-18.5 | -1.4434 | 0.03295 | -0.0609 | -43.8058
-18 | -1.4365 | 0.02938 | -0.06 | -48.8938
-17.5 | -1.4333 | 0.02581 | -0.0582 | -55.5327
-17 | -1.4186 | 0.02337 | -0.0561 | -60.7018
-16.5 | -1.401 | 0.02133 | -0.0535 | -65.6821
-16 | -1.377 | 0.01993 | -0.0508 | -69.0918
-15.5 | -1.3536 | 0.01891 | -0.0471 | -71.5812
-15 | -1.3297 | 0.018 | -0.0429 | -73.8722
-14.5 | -1.2944 | 0.01731 | -0.0403 | -74.7776
-14 | -1.2524 | 0.01667 | -0.0387 | -75.129
-13.5 | -1.2078 | 0.01608 | -0.0375 | -75.1119
-13 | -1.1605 | 0.01559 | -0.0366 | -74.4387
-12.5 | -1.1184 | 0.01454 | -0.035 | -76.9188
-12 | -1.0695 | 0.01399 | -0.0344 | -76.4475
-11.5 | -1.0195 | 0.01348 | -0.0338 | -75.6306
-11 | -0.9683 | 0.01302 | -0.0334 | -74.3702
-10.5 | -0.9167 | 0.01254 | -0.033 | -73.1021
-10 | -0.864 | 0.01213 | -0.0328 | -71.2284
-9.5 | -0.8112 | 0.01168 | -0.0326 | -69.4521
-9 | -0.7612 | 0.01083 | -0.032 | -70.2862
-8.5 | -0.7072 | 0.01043 | -0.032 | -67.8044
-8 | -0.6521 | 0.0101 | -0.0321 | -64.5644
-7.5 | -0.5974 | 0.00968 | -0.0321 | -61.7149
-6.5 | -0.4863 | 0.00899 | -0.0325 | -54.0934
-6 | -0.4312 | 0.00852 | -0.0325 | -50.6103
-5.5 | -0.3748 | 0.00822 | -0.0328 | -45.5961
-5 | -0.3178 | 0.00797 | -0.0332 | -39.8745
-4.5 | -0.2604 | 0.0078 | -0.0337 | -33.3846
-4 | -0.2032 | 0.00751 | -0.0341 | -27.0573
-3.5 | -0.1455 | 0.00735 | -0.0346 | -19.7959
-3 | -0.0877 | 0.00714 | -0.0351 | -12.2829
-2.5 | -0.0301 | 0.00693 | -0.0356 | -4.3434
-1.5 | 0.0838 | 0.00616 | -0.0367 | 13.6039
-1 | 0.1374 | 0.00504 | -0.0371 | 27.2619
-0.5 | 0.1957 | 0.00494 | -0.0378 | 39.6154
0 | 0.2544 | 0.00485 | -0.0385 | 52.4536
0.5 | 0.313 | 0.00482 | -0.0392 | 64.9378
1 | 0.3718 | 0.00477 | -0.0399 | 77.9455
1.5 | 0.4307 | 0.00482 | -0.0406 | 89.3568
2 | 0.4897 | 0.00484 | -0.0414 | 101.1777
2.5 | 0.5485 | 0.00489 | -0.0422 | 112.1677
3 | 0.6071 | 0.00494 | -0.0429 | 122.8947
3.5 | 0.6656 | 0.005 | -0.0437 | 133.12
4 | 0.7233 | 0.00515 | -0.0443 | 140.4466
4.5 | 0.7808 | 0.0053 | -0.0449 | 147.3208
5 | 0.8356 | 0.00572 | -0.0452 | 146.0839
5.5 | 0.8872 | 0.00641 | -0.0451 | 138.4087
6 | 0.9384 | 0.00707 | -0.0449 | 132.7298
6.5 | 0.9861 | 0.00796 | -0.0442 | 123.8819
7 | 1.0291 | 0.00906 | -0.0428 | 113.5872
7.5 | 1.0724 | 0.00992 | -0.0414 | 108.1048
8 | 1.1124 | 0.01078 | -0.0393 | 103.1911
8.5 | 1.147 | 0.01145 | -0.036 | 100.1747
9 | 1.1957 | 0.01222 | -0.036 | 97.8478
9.5 | 1.2318 | 0.01292 | -0.0334 | 95.3406
10 | 1.2552 | 0.0138 | -0.0288 | 90.9565
10.5 | 1.283 | 0.01481 | -0.0255 | 86.6307
11 | 1.3071 | 0.01619 | -0.0223 | 80.735
11.5 | 1.336 | 0.01749 | -0.02 | 76.3865
12 | 1.3616 | 0.01911 | -0.0177 | 71.2507
12.5 | 1.3827 | 0.02114 | -0.0153 | 65.4068
13 | 1.4079 | 0.02303 | -0.0135 | 61.1333
13.5 | 1.4303 | 0.0252 | -0.0118 | 56.7579
14 | 1.4489 | 0.02777 | -0.0102 | 52.175
14.5 | 1.4634 | 0.03079 | -0.0086 | 47.5284
15 | 1.4815 | 0.03365 | -0.0076 | 44.0267
15.5 | 1.4999 | 0.03664 | -0.0068 | 40.9361
16 | 1.5136 | 0.0402 | -0.0061 | 37.6517
16.5 | 1.526 | 0.04405 | -0.0058 | 34.6425
17 | 1.5336 | 0.04853 | -0.0056 | 31.6011
17.5 | 1.541 | 0.05325 | -0.0058 | 28.939
18 | 1.551 | 0.05783 | -0.0063 | 26.82
18.5 | 1.5599 | 0.0627 | -0.0072 | 24.8788
19 | 1.5646 | 0.06821 | -0.0083 | 22.938
19.5 | 1.5676 | 0.07414 | -0.0098 | 21.1438
20 | 1.5671 | 0.08073 | -0.0118 | 19.4116

## 59. Re 3M Mach 0.10 (1)
BIGFOIL.COM POLAR EXPORT
NACA64-415 a=0.2
NACA64-415 a=0.2 |  |  |  | Cl Max: | 1.425 | at alpha= | 13 | deg
JavaFoil+Calcfoil stall+Eppler ext transition |  |  |  | L/D Max: | 130.428 | at alpha= | 4.5 | deg
Re: | 3000000 |  |  | Cd Min: | 0.00548 | at alpha= | -1.5 | deg
Mach: | 0.1 |  |  | Cl=0 at alpha= | -2.1475 | deg
|  |  |  | @ Cl=0.1, Cd= | 0.0054834
|  |  |  | @ Cl=0.4, Cd= | 0.00559
|  |  |  | @ Cl=0.6, Cd= | 0.0057585
alpha (deg) | Cl | Cd | Cm | Cl/Cd
-16.5 | -0.719 | 0.12755 | -0.009 | -5.639
-16 | -0.734 | 0.12032 | -0.009 | -6.102
-15.5 | -0.748 | 0.11332 | -0.009 | -6.597
-15 | -0.759 | 0.10658 | -0.01 | -7.117
-14.5 | -0.767 | 0.1002 | -0.01 | -7.652
-14 | -0.772 | 0.09445 | -0.01 | -8.173
-13.5 | -0.774 | 0.08814 | -0.011 | -8.785
-13 | -0.774 | 0.08233 | -0.011 | -9.397
-12.5 | -0.785 | 0.06422 | -0.014 | -12.229
-12 | -0.86 | 0.02456 | -0.019 | -35.016
-11.5 | -0.884 | 0.01515 | -0.021 | -58.368
-11 | -0.877 | 0.01336 | -0.022 | -65.633
-10.5 | -0.858 | 0.01231 | -0.022 | -69.712
-10 | -0.832 | 0.01088 | -0.023 | -76.492
-9.5 | -0.803 | 0.01101 | -0.024 | -72.909
-9 | -0.763 | 0.01046 | -0.024 | -72.942
-8.5 | -0.719 | 0.01008 | -0.025 | -71.329
-8 | -0.67 | 0.00985 | -0.025 | -68.067
-7.5 | -0.619 | 0.00942 | -0.026 | -65.781
-7 | -0.567 | 0.00921 | -0.027 | -61.569
-6.5 | -0.513 | 0.00892 | -0.027 | -57.454
-6 | -0.457 | 0.00867 | -0.028 | -52.745
-5.5 | -0.4 | 0.00845 | -0.028 | -47.398
-5 | -0.342 | 0.00827 | -0.029 | -41.42
-4.5 | -0.284 | 0.00809 | -0.03 | -35.089
-4 | -0.224 | 0.00791 | -0.03 | -28.368
-3.5 | -0.165 | 0.00777 | -0.031 | -21.171
-3 | -0.104 | 0.00761 | -0.031 | -13.675
-2.5 | -0.043 | 0.00748 | -0.032 | -5.79
-2 | 0.018 | 0.0074 | -0.033 | 2.389
-1.5 | 0.079 | 0.00548 | -0.033 | 14.39
-1 | 0.14 | 0.00549 | -0.034 | 25.57
-0.5 | 0.202 | 0.00552 | -0.034 | 36.524
0 | 0.263 | 0.00554 | -0.035 | 47.46
0.5 | 0.324 | 0.00555 | -0.036 | 58.41
1 | 0.385 | 0.00558 | -0.036 | 69.025
1.5 | 0.445 | 0.00562 | -0.037 | 79.211
2 | 0.506 | 0.00568 | -0.038 | 89.111
2.5 | 0.567 | 0.00572 | -0.038 | 99.081
3 | 0.627 | 0.00579 | -0.039 | 108.248
3.5 | 0.688 | 0.0059 | -0.039 | 116.454
4 | 0.748 | 0.00601 | -0.04 | 124.41
4.5 | 0.808 | 0.00619 | -0.041 | 130.428
5 | 0.867 | 0.00698 | -0.041 | 124.198
5.5 | 0.925 | 0.00751 | -0.042 | 123.138
6 | 0.977 | 0.00783 | -0.043 | 124.861
6.5 | 1.03 | 0.00831 | -0.043 | 123.913
7 | 1.08 | 0.00879 | -0.044 | 122.924
7.5 | 1.116 | 0.01306 | -0.043 | 85.452
8 | 1.162 | 0.0139 | -0.044 | 83.589
8.5 | 1.206 | 0.01464 | -0.044 | 82.413
9 | 1.247 | 0.01548 | -0.045 | 80.573
9.5 | 1.286 | 0.01636 | -0.045 | 78.595
10 | 1.321 | 0.01738 | -0.046 | 76.038
10.5 | 1.351 | 0.01847 | -0.046 | 73.161
11 | 1.376 | 0.01959 | -0.047 | 70.206
11.5 | 1.395 | 0.02094 | -0.047 | 66.622
12 | 1.41 | 0.02232 | -0.048 | 63.184
12.5 | 1.42 | 0.0238 | -0.048 | 59.666
13 | 1.425 | 0.02552 | -0.049 | 55.827
13.5 | 1.421 | 0.02725 | -0.049 | 52.143
14 | 1.409 | 0.02936 | -0.049 | 47.979
14.5 | 1.392 | 0.03161 | -0.05 | 44.022
15 | 1.369 | 0.03435 | -0.05 | 39.842
15.5 | 1.341 | 0.03686 | -0.051 | 36.387
16 | 1.307 | 0.04111 | -0.051 | 31.795
16.5 | 1.27 | 0.04526 | -0.051 | 28.052
17 | 1.231 | 0.04898 | -0.051 | 25.129
17.5 | 1.184 | 0.05597 | -0.051 | 21.158
18 | 1.14 | 0.06132 | -0.051 | 18.584

## 60. Re 3M Mach 0.10 (2)
BIGFOIL.COM POLAR EXPORT
NACA64-415 a=0.2
NACA64-415 a=0.2 |  |  |  | Cl Max: | 1.5538 | at alpha= | 19.5 | deg
XFOIL ncrit=9 |  |  |  | L/D Max: | 148.004 | at alpha= | 4.5 | deg
Re: | 3000000 |  |  | Cd Min: | 0.08597 | at alpha= | 20 | deg
Mach: | 0.1 |  |  | Cl=0 at alpha= | -2.2392 | deg
|  |  |  | @ Cl=0.1, Cd= | 0.0058637
|  |  |  | @ Cl=0.4, Cd= | 0.0048117
|  |  |  | @ Cl=0.6, Cd= | 0.0049507
alpha (deg) | Cl | Cd | Cm | Cl/Cd
-20 | -1.3168 | 0.06714 | -0.0504 | -19.6127
-19.5 | -1.3599 | 0.0544 | -0.0578 | -24.9982
-19 | -1.3922 | 0.0448 | -0.0619 | -31.0759
-18.5 | -1.4087 | 0.03802 | -0.0634 | -37.0516
-18 | -1.4115 | 0.03314 | -0.0634 | -42.592
-17.5 | -1.4111 | 0.02898 | -0.0623 | -48.6922
-17 | -1.402 | 0.02582 | -0.0605 | -54.299
-16.5 | -1.3917 | 0.02303 | -0.0579 | -60.4299
-15.5 | -1.3509 | 0.01972 | -0.0516 | -68.5041
-15 | -1.3287 | 0.01862 | -0.0473 | -71.3588
-14.5 | -1.3009 | 0.01776 | -0.0433 | -73.2489
-14 | -1.2598 | 0.01707 | -0.0413 | -73.802
-13.5 | -1.2156 | 0.01642 | -0.0398 | -74.0317
-13 | -1.1686 | 0.01587 | -0.0386 | -73.6358
-12.5 | -1.1238 | 0.01502 | -0.0372 | -74.8202
-12 | -1.0764 | 0.01429 | -0.0361 | -75.3254
-11.5 | -1.026 | 0.01375 | -0.0354 | -74.6182
-11 | -0.9745 | 0.01327 | -0.0348 | -73.4363
-10 | -0.8696 | 0.01231 | -0.0339 | -70.6418
-9.5 | -0.8158 | 0.01191 | -0.0337 | -68.4971
-9 | -0.766 | 0.011 | -0.0329 | -69.6364
-8 | -0.6562 | 0.01021 | -0.0328 | -64.2703
-7.5 | -0.6012 | 0.00977 | -0.0327 | -61.5353
-7 | -0.5457 | 0.00939 | -0.0328 | -58.115
-6.5 | -0.4894 | 0.00904 | -0.0329 | -54.1372
-6 | -0.4338 | 0.00858 | -0.033 | -50.5594
-5.5 | -0.3771 | 0.00826 | -0.0332 | -45.6538
-5 | -0.3197 | 0.008 | -0.0335 | -39.9625
-4.5 | -0.2619 | 0.00781 | -0.034 | -33.5339
-4 | -0.2044 | 0.00753 | -0.0343 | -27.1448
-3.5 | -0.1462 | 0.00737 | -0.0348 | -19.8372
-3 | -0.0881 | 0.00715 | -0.0353 | -12.3217
-2.5 | -0.0301 | 0.00694 | -0.0358 | -4.3372
-2 | 0.0276 | 0.00662 | -0.0364 | 4.1692
-1.5 | 0.0846 | 0.00619 | -0.0369 | 13.6672
-1 | 0.1384 | 0.00505 | -0.0373 | 27.4059
-0.5 | 0.1971 | 0.00495 | -0.038 | 39.8182
0 | 0.2561 | 0.00486 | -0.0387 | 52.6955
0.5 | 0.315 | 0.00483 | -0.0394 | 65.2174
1 | 0.3743 | 0.00479 | -0.0401 | 78.142
1.5 | 0.4334 | 0.00484 | -0.0409 | 89.5455
2 | 0.4929 | 0.00486 | -0.0417 | 101.4198
2.5 | 0.552 | 0.00491 | -0.0424 | 112.4236
3 | 0.611 | 0.00496 | -0.0432 | 123.1855
3.5 | 0.6699 | 0.00502 | -0.0439 | 133.4462
4 | 0.728 | 0.00517 | -0.0445 | 140.8124
4.5 | 0.7859 | 0.00531 | -0.0451 | 148.0038
5 | 0.841 | 0.00575 | -0.0454 | 146.2609
5.5 | 0.8928 | 0.00646 | -0.0452 | 138.2043
6 | 0.9442 | 0.00713 | -0.045 | 132.4264
6.5 | 0.9918 | 0.00803 | -0.0442 | 123.5118
7 | 1.0347 | 0.00914 | -0.0427 | 113.2057
7.5 | 1.0776 | 0.01003 | -0.0411 | 107.4377
8 | 1.117 | 0.01091 | -0.0388 | 102.3831
8.5 | 1.1509 | 0.01159 | -0.0353 | 99.3011
9 | 1.199 | 0.01239 | -0.035 | 96.7716
9.5 | 1.2298 | 0.01311 | -0.0313 | 93.8063
10 | 1.2548 | 0.01408 | -0.0271 | 89.1193
10.5 | 1.2825 | 0.01519 | -0.024 | 84.4305
11 | 1.3071 | 0.01665 | -0.0209 | 78.5045
11.5 | 1.3358 | 0.01806 | -0.0186 | 73.9646
12 | 1.3607 | 0.01982 | -0.0162 | 68.6529
12.5 | 1.3825 | 0.0219 | -0.0139 | 63.1279
13 | 1.4066 | 0.02395 | -0.0122 | 58.7307
13.5 | 1.4284 | 0.02627 | -0.0105 | 54.3738
14 | 1.445 | 0.0291 | -0.0088 | 49.6564
14.5 | 1.4612 | 0.03209 | -0.0074 | 45.5344
15 | 1.4782 | 0.0352 | -0.0063 | 41.9943
15.5 | 1.4957 | 0.03841 | -0.0056 | 38.9404
16 | 1.509 | 0.04214 | -0.005 | 35.8092
16.5 | 1.5195 | 0.04633 | -0.0047 | 32.7973
17 | 1.5237 | 0.05134 | -0.0047 | 29.6786
17.5 | 1.5352 | 0.05577 | -0.005 | 27.5273
18 | 1.5438 | 0.06068 | -0.0056 | 25.4417
18.5 | 1.5508 | 0.06597 | -0.0066 | 23.5077
19 | 1.5534 | 0.07194 | -0.008 | 21.593
19.5 | 1.5538 | 0.07844 | -0.0098 | 19.8088
20 | 1.5482 | 0.08597 | -0.0123 | 18.0086

## 61. Re 3M Mach 0.25 (1)
BIGFOIL.COM POLAR EXPORT
NACA64-415 a=0.2
NACA64-415 a=0.2 |  |  |  | Cl Max: | 1.379 | at alpha= | 12 | deg
JavaFoil+Calcfoil stall+Eppler ext transition |  |  |  | L/D Max: | 133.835 | at alpha= | 5.5 | deg
Re: | 3000000 |  |  | Cd Min: | 0.00551 | at alpha= | -1.5 | deg
Mach: | 0.25 |  |  | Cl=0 at alpha= | -2.1429 | deg
|  |  |  | @ Cl=0.1, Cd= | 0.00551
|  |  |  | @ Cl=0.4, Cd= | 0.0056607
|  |  |  | @ Cl=0.6, Cd= | 0.0058216
alpha (deg) | Cl | Cd | Cm | Cl/Cd
-15.5 | -0.505 | 0.13361 | -0.009 | -3.78
-15 | -0.548 | 0.11898 | -0.009 | -4.61
-14.5 | -0.587 | 0.11093 | -0.009 | -5.293
-14 | -0.621 | 0.10516 | -0.01 | -5.905
-13.5 | -0.649 | 0.09672 | -0.01 | -6.71
-13 | -0.671 | 0.09185 | -0.01 | -7.305
-12.5 | -0.687 | 0.08492 | -0.011 | -8.088
-12 | -0.697 | 0.07855 | -0.012 | -8.872
-11.5 | -0.703 | 0.06803 | -0.013 | -10.338
-11 | -0.795 | 0.0224 | -0.021 | -35.502
-10.5 | -0.817 | 0.01449 | -0.022 | -56.393
-10 | -0.811 | 0.01284 | -0.023 | -63.188
-9.5 | -0.791 | 0.01192 | -0.024 | -66.337
-9 | -0.766 | 0.01107 | -0.025 | -69.223
-8.5 | -0.726 | 0.01067 | -0.026 | -68.068
-8 | -0.679 | 0.01017 | -0.026 | -66.763
-7.5 | -0.629 | 0.00972 | -0.027 | -64.729
-7 | -0.577 | 0.00943 | -0.027 | -61.219
-6.5 | -0.523 | 0.00912 | -0.028 | -57.343
-6 | -0.467 | 0.00884 | -0.028 | -52.89
-5.5 | -0.41 | 0.00868 | -0.029 | -47.198
-5 | -0.351 | 0.00841 | -0.03 | -41.708
-4.5 | -0.291 | 0.00821 | -0.03 | -35.467
-4 | -0.23 | 0.00802 | -0.031 | -28.712
-3.5 | -0.169 | 0.00787 | -0.032 | -21.458
-3 | -0.107 | 0.00773 | -0.032 | -13.835
-2.5 | -0.045 | 0.00754 | -0.033 | -5.904
-2 | 0.018 | 0.00743 | -0.033 | 2.445
-1.5 | 0.081 | 0.00551 | -0.034 | 14.701
-1 | 0.144 | 0.00551 | -0.035 | 26.139
-0.5 | 0.207 | 0.00555 | -0.035 | 37.342
0 | 0.27 | 0.00558 | -0.036 | 48.422
0.5 | 0.333 | 0.00562 | -0.037 | 59.296
1 | 0.396 | 0.00566 | -0.037 | 69.977
1.5 | 0.457 | 0.00567 | -0.038 | 80.582
2 | 0.52 | 0.00575 | -0.039 | 90.401
2.5 | 0.582 | 0.00581 | -0.039 | 100.233
3 | 0.644 | 0.00585 | -0.04 | 110.115
3.5 | 0.706 | 0.00602 | -0.041 | 117.41
4 | 0.768 | 0.00617 | -0.041 | 124.532
4.5 | 0.83 | 0.00642 | -0.042 | 129.331
5 | 0.89 | 0.00729 | -0.043 | 122.09
5.5 | 0.945 | 0.00706 | -0.043 | 133.835
6 | 0.999 | 0.00818 | -0.044 | 122.164
6.5 | 1.052 | 0.0087 | -0.044 | 120.997
7 | 1.103 | 0.00924 | -0.045 | 119.471
7.5 | 1.139 | 0.01387 | -0.044 | 82.079
8 | 1.184 | 0.01479 | -0.045 | 80.036
8.5 | 1.226 | 0.01568 | -0.046 | 78.22
9 | 1.265 | 0.01664 | -0.046 | 76.042
9.5 | 1.3 | 0.01764 | -0.047 | 73.73
10 | 1.331 | 0.01881 | -0.047 | 70.777
10.5 | 1.355 | 0.02011 | -0.047 | 67.351
11 | 1.37 | 0.02158 | -0.048 | 63.494
11.5 | 1.378 | 0.02321 | -0.048 | 59.371
12 | 1.379 | 0.02486 | -0.049 | 55.472
12.5 | 1.372 | 0.02667 | -0.049 | 51.425
13 | 1.356 | 0.02893 | -0.05 | 46.857
13.5 | 1.326 | 0.03134 | -0.05 | 42.317
14 | 1.284 | 0.03423 | -0.05 | 37.512
14.5 | 1.231 | 0.03804 | -0.051 | 32.348
15 | 1.167 | 0.0431 | -0.051 | 27.078
15.5 | 1.09 | 0.05104 | -0.05 | 21.36
16 | 0.995 | 0.06706 | -0.048 | 14.835
16.5 | 0.848 | 0.12187 | -0.036 | 6.96
17 | 0.766 | 0.13952 | -0.032 | 5.489

## 62. Re 3M Mach 0.25 (2)
BIGFOIL.COM POLAR EXPORT
NACA64-415 a=0.2
NACA64-415 a=0.2 |  |  |  | Cl Max: | 1.4883 | at alpha= | 17.5 | deg
XFOIL ncrit=9 |  |  |  | L/D Max: | 146.37 | at alpha= | 5 | deg
Re: | 3000000 |  |  | Cd Min: | 0.22515 | at alpha= | -20 | deg
Mach: | 0.25 |  |  | Cl=0 at alpha= | -2.2487 | deg
|  |  |  | @ Cl=0.1, Cd= | 0.0060797
|  |  |  | @ Cl=0.4, Cd= | 0.004878
|  |  |  | @ Cl=0.6, Cd= | 0.0050292
alpha (deg) | Cl | Cd | Cm | Cl/Cd
-20 | -0.6643 | 0.22515 | 0.0421 | -2.9505
-19.5 | -0.6471 | 0.21811 | 0.0375 | -2.9669
-19 | -0.667 | 0.19711 | 0.0283 | -3.3839
-18.5 | -0.6817 | 0.18082 | 0.0195 | -3.77
-18 | -0.6678 | 0.17337 | 0.0147 | -3.8519
-17.5 | -1.1493 | 0.06809 | -0.0572 | -16.8791
-17 | -1.201 | 0.05366 | -0.0671 | -22.3817
-16.5 | -1.2379 | 0.0435 | -0.0721 | -28.4575
-16 | -1.2676 | 0.03547 | -0.0739 | -35.7372
-15.5 | -1.2773 | 0.03004 | -0.073 | -42.52
-15 | -1.2765 | 0.02617 | -0.0706 | -48.7772
-14.5 | -1.2748 | 0.02287 | -0.0662 | -55.7411
-14 | -1.2616 | 0.02055 | -0.0614 | -61.3917
-13.5 | -1.2384 | 0.01905 | -0.0563 | -65.0079
-13 | -1.2053 | 0.01798 | -0.0518 | -67.0356
-12.5 | -1.1552 | 0.01739 | -0.0495 | -66.429
-12 | -1.1037 | 0.01681 | -0.0476 | -65.6573
-11.5 | -1.0567 | 0.01576 | -0.0453 | -67.0495
-11 | -1.0045 | 0.01505 | -0.0436 | -66.7442
-10.5 | -0.9514 | 0.01436 | -0.0421 | -66.2535
-10 | -0.8976 | 0.01368 | -0.0408 | -65.614
-9.5 | -0.8434 | 0.01297 | -0.0396 | -65.027
-9 | -0.7862 | 0.01253 | -0.0388 | -62.7454
-8.5 | -0.7359 | 0.01134 | -0.0374 | -64.8942
-7.5 | -0.6212 | 0.01036 | -0.0363 | -59.9614
-7 | -0.564 | 0.00983 | -0.0359 | -57.3754
-6 | -0.4473 | 0.00901 | -0.0355 | -49.6448
-5.5 | -0.3897 | 0.00847 | -0.0353 | -46.0094
-5 | -0.3303 | 0.00817 | -0.0354 | -40.4284
-4.5 | -0.2704 | 0.00792 | -0.0356 | -34.1414
-3.5 | -0.1505 | 0.00744 | -0.0363 | -20.2285
-2.5 | -0.0299 | 0.00704 | -0.0372 | -4.2472
-2 | 0.0296 | 0.00675 | -0.0377 | 4.3852
-1.5 | 0.0888 | 0.00632 | -0.0382 | 14.0506
-1 | 0.1438 | 0.00514 | -0.0385 | 27.9767
-0.5 | 0.2045 | 0.005 | -0.0392 | 40.9
0 | 0.2654 | 0.00494 | -0.0399 | 53.7247
0.5 | 0.3265 | 0.00488 | -0.0407 | 66.9057
1 | 0.3877 | 0.00487 | -0.0414 | 79.6099
1.5 | 0.4491 | 0.00491 | -0.0422 | 91.4664
2.5 | 0.5716 | 0.00502 | -0.0437 | 113.8645
3 | 0.6331 | 0.00504 | -0.0444 | 125.6151
4 | 0.7545 | 0.00526 | -0.0457 | 143.4411
5 | 0.8709 | 0.00595 | -0.0463 | 146.3697
5.5 | 0.9242 | 0.00668 | -0.0459 | 138.3533
6 | 0.9762 | 0.00744 | -0.0452 | 131.2097
6.5 | 1.0221 | 0.00852 | -0.0437 | 119.9648
7 | 1.0633 | 0.00971 | -0.0414 | 109.5057
7.5 | 1.1032 | 0.01071 | -0.0387 | 103.0065
8 | 1.1366 | 0.0117 | -0.0349 | 97.1453
8.5 | 1.1733 | 0.01242 | -0.0316 | 94.4686
9 | 1.1978 | 0.01342 | -0.0267 | 89.2548
9.5 | 1.2242 | 0.01471 | -0.0228 | 83.2223
10 | 1.2542 | 0.01606 | -0.0198 | 78.0946
10.5 | 1.2797 | 0.01783 | -0.0167 | 71.7723
11 | 1.3074 | 0.01964 | -0.0142 | 66.5682
11.5 | 1.3324 | 0.02175 | -0.0117 | 61.2598
12 | 1.3521 | 0.02437 | -0.0093 | 55.4822
12.5 | 1.3764 | 0.02679 | -0.0074 | 51.3774
13 | 1.3955 | 0.02971 | -0.0055 | 46.9707
13.5 | 1.4112 | 0.03306 | -0.0038 | 42.686
14 | 1.4256 | 0.03675 | -0.0024 | 38.7918
14.5 | 1.4431 | 0.04034 | -0.0015 | 35.7734
15 | 1.4552 | 0.04462 | -0.0008 | 32.6132
15.5 | 1.4678 | 0.049 | -0.0004 | 29.9551
16 | 1.4696 | 0.05473 | -0.0004 | 26.8518
16.5 | 1.4793 | 0.05983 | -0.0007 | 24.7251
17 | 1.4854 | 0.06557 | -0.0015 | 22.6537
17.5 | 1.4883 | 0.07191 | -0.0027 | 20.6967
18 | 1.4874 | 0.07901 | -0.0046 | 18.8255
18.5 | 1.4788 | 0.08735 | -0.0073 | 16.9296
19 | 1.4734 | 0.09569 | -0.0104 | 15.3976
19.5 | 1.4656 | 0.10461 | -0.0143 | 14.0101
20 | 1.4566 | 0.114 | -0.0187 | 12.7772

## 63. Re 3M Mach 0.50 (1)
BIGFOIL.COM POLAR EXPORT
NACA64-415 a=0.2
NACA64-415 a=0.2 |  |  |  | Cl Max: | 1.258 | at alpha= | 8.5 | deg
JavaFoil+Calcfoil stall+Eppler ext transition |  |  |  | L/D Max: | 124.021 | at alpha= | 4 | deg
Re: | 3000000 |  |  | Cd Min: | 0.0057 | at alpha= | -1.5 | deg
Mach: | 0.5 |  |  | Cl=0 at alpha= | -2.1429 | deg
|  |  |  | @ Cl=0.1, Cd= | 0.0057056
|  |  |  | @ Cl=0.4, Cd= | 0.0059016
|  |  |  | @ Cl=0.6, Cd= | 0.0061243
alpha (deg) | Cl | Cd | Cm | Cl/Cd
-20 | -0.996 | 0.17376 | -0.009 | -5.731
-19.5 | -0.968 | 0.16406 | -0.009 | -5.902
-19 | -0.941 | 0.15879 | -0.009 | -5.925
-18.5 | -0.914 | 0.15531 | -0.01 | -5.883
-18 | -0.888 | 0.15107 | -0.01 | -5.875
-17.5 | -0.858 | 0.14441 | -0.01 | -5.939
-17 | -0.83 | 0.13832 | -0.01 | -5.998
-16.5 | -0.802 | 0.13368 | -0.01 | -5.999
-16 | -0.775 | 0.12971 | -0.011 | -5.972
-15.5 | -0.748 | 0.12709 | -0.011 | -5.885
-15 | -0.719 | 0.12149 | -0.011 | -5.916
-14.5 | -0.69 | 0.11731 | -0.011 | -5.885
-14 | -0.663 | 0.10992 | -0.011 | -6.03
-13.5 | -0.635 | 0.11044 | -0.011 | -5.752
-13 | -0.608 | 0.10683 | -0.012 | -5.687
-12.5 | -0.58 | 0.10198 | -0.012 | -5.685
-12 | -0.551 | 0.09804 | -0.011 | -5.618
-11.5 | -0.523 | 0.09218 | -0.012 | -5.676
-11 | -0.495 | 0.08577 | -0.012 | -5.776
-10.5 | -0.468 | 0.08332 | -0.012 | -5.612
-10 | -0.44 | 0.08135 | -0.013 | -5.406
-9.5 | -0.411 | 0.07743 | -0.012 | -5.314
-9 | -0.384 | 0.06503 | -0.013 | -5.901
-8.5 | -0.356 | 0.05924 | -0.013 | -6.007
-8 | -0.329 | 0.05199 | -0.015 | -6.326
-7.5 | -0.474 | 0.04879 | -0.014 | -9.713
-7 | -0.479 | 0.03966 | -0.02 | -12.074
-6.5 | -0.44 | 0.04389 | -0.015 | -10.019
-6 | -0.499 | 0.00995 | -0.032 | -50.195
-5.5 | -0.444 | 0.00947 | -0.033 | -46.912
-5 | -0.384 | 0.0091 | -0.033 | -42.237
-4.5 | -0.321 | 0.00883 | -0.034 | -36.342
-4 | -0.255 | 0.00854 | -0.035 | -29.899
-3.5 | -0.188 | 0.00832 | -0.035 | -22.554
-3 | -0.119 | 0.00813 | -0.036 | -14.637
-2.5 | -0.05 | 0.0079 | -0.037 | -6.284
-2 | 0.02 | 0.00778 | -0.037 | 2.606
-1.5 | 0.09 | 0.0057 | -0.038 | 15.87
-1 | 0.161 | 0.00574 | -0.039 | 28.081
-0.5 | 0.232 | 0.00575 | -0.04 | 40.237
0 | 0.302 | 0.00583 | -0.04 | 51.839
0.5 | 0.372 | 0.00587 | -0.041 | 63.417
1 | 0.443 | 0.00595 | -0.042 | 74.441
1.5 | 0.511 | 0.006 | -0.042 | 85.174
2 | 0.58 | 0.00609 | -0.043 | 95.345
2.5 | 0.65 | 0.00621 | -0.044 | 104.634
3 | 0.719 | 0.0064 | -0.045 | 112.393
3.5 | 0.788 | 0.00663 | -0.045 | 118.827
4 | 0.857 | 0.00691 | -0.046 | 124.021
4.5 | 0.915 | 0.00793 | -0.046 | 115.409
5 | 0.976 | 0.00858 | -0.047 | 113.788
5.5 | 1.035 | 0.00932 | -0.047 | 111.035
6 | 1.091 | 0.01012 | -0.048 | 107.84
6.5 | 1.132 | 0.01569 | -0.048 | 72.142
7 | 1.179 | 0.01702 | -0.048 | 69.288
7.5 | 1.219 | 0.01833 | -0.049 | 66.474
8 | 1.247 | 0.01982 | -0.049 | 62.907
8.5 | 1.258 | 0.02156 | -0.05 | 58.363
9 | 1.24 | 0.02397 | -0.05 | 51.752
9.5 | 1.156 | 0.02671 | -0.051 | 43.288
10 | 0.778 | 0.03165 | -0.051 | 24.569
10.5 | 0.812 | 0.03088 | -0.052 | 26.293
11 | 0.723 | 0.07806 | -0.025 | 9.267
11.5 | 0.75 | 0.08931 | -0.026 | 8.398
12 | 0.777 | 0.09321 | -0.027 | 8.337
12.5 | 0.804 | 0.09845 | -0.027 | 8.162
13 | 0.831 | 0.10261 | -0.029 | 8.101
13.5 | 0.858 | 0.10986 | -0.029 | 7.812

## 64. Re 3M Mach 0.50 (2)
BIGFOIL.COM POLAR EXPORT
NACA64-415 a=0.2
NACA64-415 a=0.2 |  |  |  | Cl Max: | 1.2811 | at alpha= | 12 | deg
XFOIL ncrit=9 |  |  |  | L/D Max: | 155.95 | at alpha= | 4.5 | deg
Re: | 3000000 |  |  | Cd Min: | 0.25545 | at alpha= | -20 | deg
Mach: | 0.5 |  |  | Cl=0 at alpha= | -2.289 | deg
|  |  |  | @ Cl=0.1, Cd= | 0.0069057
|  |  |  | @ Cl=0.4, Cd= | 0.0051831
|  |  |  | @ Cl=0.6, Cd= | 0.005312
alpha (deg) | Cl | Cd | Cm | Cl/Cd
-20 | -0.7015 | 0.25545 | 0.0548 | -2.7461
-19.5 | -0.6824 | 0.24458 | 0.0491 | -2.7901
-19 | -0.6581 | 0.23785 | 0.0441 | -2.7669
-18.5 | -0.6374 | 0.22846 | 0.0387 | -2.79
-18 | -0.6157 | 0.21987 | 0.0334 | -2.8003
-17.5 | -0.5985 | 0.21134 | 0.0291 | -2.8319
-16.5 | -0.5663 | 0.19186 | 0.0187 | -2.9516
-16 | -0.5457 | 0.18388 | 0.0138 | -2.9677
-15.5 | -0.5301 | 0.17436 | 0.0084 | -3.0403
-15 | -0.5193 | 0.16377 | 0.0025 | -3.1709
-14.5 | -0.4992 | 0.15606 | -0.0022 | -3.1988
-14 | -0.4938 | 0.14466 | -0.0086 | -3.4135
-13 | -0.4705 | 0.12637 | -0.0194 | -3.7232
-12.5 | -0.4527 | 0.1191 | -0.0239 | -3.801
-12 | -0.4455 | 0.10972 | -0.0295 | -4.0603
-11.5 | -0.457 | 0.09732 | -0.0371 | -4.6958
-11 | -0.4487 | 0.08928 | -0.0422 | -5.0258
-10.5 | -0.455 | 0.07895 | -0.0489 | -5.7631
-10 | -0.4806 | 0.06492 | -0.0592 | -7.403
-9.5 | -0.5242 | 0.04936 | -0.0719 | -10.6199
-9 | -0.5676 | 0.03934 | -0.0764 | -14.4281
-8.5 | -0.6177 | 0.031 | -0.0742 | -19.9258
-8 | -0.6527 | 0.02499 | -0.0665 | -26.1184
-7.5 | -0.6415 | 0.02005 | -0.061 | -31.995
-7 | -0.6086 | 0.01575 | -0.0564 | -38.6413
-6.5 | -0.5582 | 0.01297 | -0.0528 | -43.0378
-6 | -0.4995 | 0.01134 | -0.0498 | -44.0476
-5.5 | -0.4366 | 0.01026 | -0.0475 | -42.5536
-5 | -0.3732 | 0.00932 | -0.0456 | -40.0429
-4.5 | -0.3059 | 0.00871 | -0.0444 | -35.1206
-4 | -0.237 | 0.00832 | -0.0438 | -28.4856
-3.5 | -0.1677 | 0.00799 | -0.0435 | -20.9887
-3 | -0.0988 | 0.00768 | -0.0433 | -12.8646
-2.5 | -0.0292 | 0.00744 | -0.0434 | -3.9247
-2 | 0.04 | 0.00724 | -0.0437 | 5.5249
-1.5 | 0.1082 | 0.00686 | -0.0441 | 15.7726
-1 | 0.1712 | 0.0058 | -0.0442 | 29.5172
-0.5 | 0.2381 | 0.00528 | -0.0447 | 45.0947
0 | 0.3082 | 0.00522 | -0.0455 | 59.0421
0.5 | 0.3782 | 0.00518 | -0.0462 | 73.0116
1 | 0.4489 | 0.00519 | -0.047 | 86.4933
1.5 | 0.5193 | 0.00527 | -0.0477 | 98.5389
2 | 0.5906 | 0.0053 | -0.0485 | 111.434
2.5 | 0.6614 | 0.00539 | -0.0492 | 122.7087
3 | 0.7327 | 0.00546 | -0.0498 | 134.1941
3.5 | 0.8038 | 0.00558 | -0.0502 | 144.0502
4 | 0.8748 | 0.00573 | -0.0505 | 152.6702
4.5 | 0.9435 | 0.00605 | -0.0503 | 155.9504
5 | 1.0037 | 0.00687 | -0.0488 | 146.099
5.5 | 1.0594 | 0.00782 | -0.0465 | 135.4731
6 | 1.1026 | 0.00911 | -0.0424 | 121.0318
6.5 | 1.1124 | 0.01086 | -0.0333 | 102.4309
7 | 1.1091 | 0.01306 | -0.0235 | 84.9234
7.5 | 1.1131 | 0.01571 | -0.0163 | 70.853
8.5 | 1.1678 | 0.02131 | -0.0105 | 54.8006
9 | 1.1939 | 0.0242 | -0.0072 | 49.3347
9.5 | 1.2164 | 0.02748 | -0.0041 | 44.2649
10 | 1.2368 | 0.03106 | -0.0011 | 39.8197
10.5 | 1.2519 | 0.03529 | 0.0015 | 35.4746
11 | 1.2667 | 0.03982 | 0.0037 | 31.8106
11.5 | 1.2776 | 0.04492 | 0.0055 | 28.4417
12 | 1.2811 | 0.05093 | 0.0066 | 25.1541
12.5 | 1.2786 | 0.05786 | 0.007 | 22.0982
13 | 1.2715 | 0.06561 | 0.0066 | 19.3797
13.5 | 1.2602 | 0.07427 | 0.0051 | 16.9678
14 | 1.2458 | 0.0839 | 0.0024 | 14.8486
14.5 | 1.2277 | 0.09463 | -0.0018 | 12.9737
15 | 1.201 | 0.10707 | -0.0078 | 11.217
15.5 | 1.1744 | 0.12033 | -0.0152 | 9.7598
16 | 1.1496 | 0.13408 | -0.0237 | 8.574
16.5 | 1.1278 | 0.14802 | -0.0328 | 7.6192
17 | 1.1107 | 0.16182 | -0.0421 | 6.8638

## 65. Re 4M Mach 0.00 (1)
BIGFOIL.COM POLAR EXPORT
NACA64-415 a=0.2
NACA64-415 a=0.2 |  |  |  | Cl Max: | 1.436 | at alpha= | 13 | deg
JavaFoil+Calcfoil stall+Eppler ext transition |  |  |  | L/D Max: | 131.762 | at alpha= | 6 | deg
Re: | 4000000 |  |  | Cd Min: | 0.00524 | at alpha= | -1.5 | deg
Mach: | 0 |  |  | Cl=0 at alpha= | -2.1475 | deg
|  |  |  | @ Cl=0.1, Cd= | 0.0052506
|  |  |  | @ Cl=0.4, Cd= | 0.0053942
|  |  |  | @ Cl=0.6, Cd= | 0.005586
alpha (deg) | Cl | Cd | Cm | Cl/Cd
-17.5 | -0.725 | 0.13439 | -0.008 | -5.397
-17 | -0.741 | 0.12846 | -0.009 | -5.765
-16.5 | -0.754 | 0.12091 | -0.009 | -6.237
-16 | -0.766 | 0.11475 | -0.009 | -6.675
-15.5 | -0.776 | 0.10833 | -0.01 | -7.161
-15 | -0.783 | 0.10235 | -0.01 | -7.653
-14.5 | -0.788 | 0.09662 | -0.01 | -8.159
-14 | -0.791 | 0.09044 | -0.011 | -8.748
-13.5 | -0.792 | 0.08405 | -0.011 | -9.418
-13 | -0.789 | 0.07811 | -0.012 | -10.096
-12.5 | -0.919 | 0.01626 | -0.02 | -56.502
-12 | -0.915 | 0.01411 | -0.02 | -64.879
-11.5 | -0.903 | 0.01293 | -0.021 | -69.893
-11 | -0.887 | 0.01194 | -0.022 | -74.265
-10.5 | -0.865 | 0.0112 | -0.022 | -77.232
-10 | -0.838 | 0.01071 | -0.023 | -78.32
-9.5 | -0.802 | 0.0103 | -0.024 | -77.908
-9 | -0.762 | 0.00991 | -0.024 | -76.885
-8.5 | -0.718 | 0.00955 | -0.025 | -75.115
-8 | -0.669 | 0.00931 | -0.025 | -71.794
-7.5 | -0.617 | 0.00899 | -0.026 | -68.719
-7 | -0.565 | 0.00878 | -0.026 | -64.354
-6.5 | -0.511 | 0.00851 | -0.027 | -60.013
-6 | -0.455 | 0.00826 | -0.028 | -55.074
-5.5 | -0.399 | 0.00809 | -0.028 | -49.295
-5 | -0.341 | 0.00789 | -0.029 | -43.229
-4.5 | -0.283 | 0.00775 | -0.029 | -36.475
-4 | -0.223 | 0.00758 | -0.03 | -29.479
-3.5 | -0.164 | 0.00744 | -0.031 | -22.004
-3 | -0.104 | 0.00731 | -0.031 | -14.165
-2.5 | -0.043 | 0.00716 | -0.032 | -6.019
-2 | 0.018 | 0.00525 | -0.032 | 3.35
-1.5 | 0.078 | 0.00524 | -0.033 | 14.963
-1 | 0.14 | 0.00527 | -0.034 | 26.461
-0.5 | 0.201 | 0.00527 | -0.034 | 38.082
0 | 0.262 | 0.0053 | -0.035 | 49.321
0.5 | 0.322 | 0.00534 | -0.035 | 60.389
1 | 0.383 | 0.00538 | -0.036 | 71.253
1.5 | 0.443 | 0.00543 | -0.037 | 81.576
2 | 0.503 | 0.00545 | -0.037 | 92.339
2.5 | 0.564 | 0.00555 | -0.038 | 101.517
3 | 0.624 | 0.00561 | -0.039 | 111.169
3.5 | 0.684 | 0.00571 | -0.039 | 119.913
4 | 0.744 | 0.00602 | -0.04 | 123.612
4.5 | 0.804 | 0.0066 | -0.041 | 121.84
5 | 0.862 | 0.00704 | -0.041 | 122.469
5.5 | 0.92 | 0.00742 | -0.042 | 123.926
6 | 0.974 | 0.0074 | -0.042 | 131.762
6.5 | 1.027 | 0.0081 | -0.043 | 126.796
7 | 1.077 | 0.00858 | -0.043 | 125.503
7.5 | 1.115 | 0.01225 | -0.043 | 91.006
8 | 1.161 | 0.01304 | -0.044 | 89.033
8.5 | 1.205 | 0.01371 | -0.044 | 87.925
9 | 1.247 | 0.01447 | -0.045 | 86.18
9.5 | 1.286 | 0.01528 | -0.045 | 84.169
10 | 1.322 | 0.0162 | -0.046 | 81.58
10.5 | 1.353 | 0.0172 | -0.046 | 78.662
11 | 1.379 | 0.01821 | -0.047 | 75.73
11.5 | 1.4 | 0.01944 | -0.047 | 72.004
12 | 1.417 | 0.0207 | -0.048 | 68.463
12.5 | 1.429 | 0.02204 | -0.048 | 64.83
13 | 1.436 | 0.02343 | -0.049 | 61.309
13.5 | 1.435 | 0.02513 | -0.049 | 57.114
14 | 1.427 | 0.02701 | -0.049 | 52.843
14.5 | 1.415 | 0.02886 | -0.05 | 49.017
15 | 1.396 | 0.03127 | -0.05 | 44.641
15.5 | 1.373 | 0.03355 | -0.051 | 40.936
16 | 1.345 | 0.03687 | -0.051 | 36.487
16.5 | 1.315 | 0.03985 | -0.051 | 32.99
17 | 1.281 | 0.04332 | -0.051 | 29.559
17.5 | 1.242 | 0.04798 | -0.052 | 25.888
18 | 1.202 | 0.05301 | -0.052 | 22.672

## 66. Re 4M Mach 0.00 (2)
BIGFOIL.COM POLAR EXPORT
NACA64-415 a=0.2
NACA64-415 a=0.2 |  |  |  | Cl Max: | 1.6098 | at alpha= | 20 | deg
XFOIL ncrit=9 |  |  |  | L/D Max: | 150.559 | at alpha= | 4.5 | deg
Re: | 4000000 |  |  | Cd Min: | 0.07465 | at alpha= | 20 | deg
Mach: | 0 |  |  | Cl=0 at alpha= | -2.2344 | deg
|  |  |  | @ Cl=0.1, Cd= | 0.005734
|  |  |  | @ Cl=0.4, Cd= | 0.00453
|  |  |  | @ Cl=0.6, Cd= | 0.0046697
alpha (deg) | Cl | Cd | Cm | Cl/Cd
-20 | -1.4574 | 0.04588 | -0.0594 | -31.7655
-19.5 | -1.4663 | 0.0398 | -0.061 | -36.8417
-19 | -1.4685 | 0.0349 | -0.0614 | -42.0774
-18.5 | -1.4661 | 0.03081 | -0.0609 | -47.5852
-18 | -1.4601 | 0.02736 | -0.0595 | -53.3662
-17.5 | -1.4556 | 0.02412 | -0.0572 | -60.3483
-17 | -1.4397 | 0.02195 | -0.0547 | -65.59
-16.5 | -1.4257 | 0.01987 | -0.0514 | -71.7514
-16 | -1.4112 | 0.01846 | -0.0468 | -76.4464
-15.5 | -1.3923 | 0.01738 | -0.0419 | -80.1093
-15 | -1.3583 | 0.0166 | -0.0391 | -81.8253
-14.5 | -1.319 | 0.01575 | -0.0372 | -83.746
-14 | -1.2754 | 0.01505 | -0.0358 | -84.7442
-13.5 | -1.229 | 0.01446 | -0.0348 | -84.9931
-13 | -1.1809 | 0.01394 | -0.034 | -84.7131
-12.5 | -1.1311 | 0.01347 | -0.0334 | -83.9718
-12 | -1.0815 | 0.01291 | -0.0328 | -83.7723
-11.5 | -1.0327 | 0.01219 | -0.032 | -84.717
-11 | -0.9809 | 0.01173 | -0.0317 | -83.6232
-10.5 | -0.9283 | 0.01131 | -0.0315 | -82.0778
-10 | -0.875 | 0.0109 | -0.0313 | -80.2752
-9.5 | -0.8212 | 0.01051 | -0.0312 | -78.1351
-9 | -0.7663 | 0.01022 | -0.0313 | -74.9804
-8.5 | -0.7119 | 0.00982 | -0.0313 | -72.4949
-8 | -0.6584 | 0.00925 | -0.0312 | -71.1784
-7.5 | -0.6029 | 0.00891 | -0.0313 | -67.6655
-7 | -0.547 | 0.00859 | -0.0315 | -63.6787
-6.5 | -0.4907 | 0.0083 | -0.0318 | -59.1205
-6 | -0.4339 | 0.00806 | -0.0322 | -53.8337
-5.5 | -0.3771 | 0.00778 | -0.0325 | -48.4704
-5 | -0.32 | 0.00751 | -0.0329 | -42.6099
-4.5 | -0.2625 | 0.00731 | -0.0333 | -35.9097
-4 | -0.2046 | 0.00713 | -0.0338 | -28.6957
-3.5 | -0.1468 | 0.00694 | -0.0344 | -21.1527
-3 | -0.0888 | 0.00677 | -0.0349 | -13.1167
-2.5 | -0.0307 | 0.00661 | -0.0355 | -4.6445
-2 | 0.0271 | 0.00635 | -0.0361 | 4.2677
-1.5 | 0.0846 | 0.00603 | -0.0367 | 14.0299
-1 | 0.1387 | 0.00499 | -0.0372 | 27.7956
-0.5 | 0.1964 | 0.00471 | -0.0378 | 41.6985
0 | 0.2552 | 0.00464 | -0.0386 | 55
0.5 | 0.314 | 0.00457 | -0.0393 | 68.709
1 | 0.3727 | 0.00453 | -0.04 | 82.2737
1.5 | 0.4319 | 0.00453 | -0.0408 | 95.3422
2 | 0.4907 | 0.00459 | -0.0416 | 106.9063
2.5 | 0.5499 | 0.00461 | -0.0424 | 119.2842
3 | 0.6086 | 0.00468 | -0.0432 | 130.0427
3.5 | 0.667 | 0.00476 | -0.0439 | 140.1261
4 | 0.7248 | 0.00492 | -0.0446 | 147.3171
4.5 | 0.7814 | 0.00519 | -0.0451 | 150.5588
5 | 0.8339 | 0.00588 | -0.0452 | 141.8197
5.5 | 0.8869 | 0.00644 | -0.0452 | 137.7174
6 | 0.9381 | 0.00712 | -0.0451 | 131.7556
6.5 | 0.9846 | 0.0081 | -0.0442 | 121.5556
7 | 1.0309 | 0.00895 | -0.0433 | 115.1844
7.5 | 1.0764 | 0.00974 | -0.0422 | 110.5133
8 | 1.1199 | 0.0105 | -0.0407 | 106.6571
8.5 | 1.1636 | 0.01107 | -0.0392 | 105.1129
9 | 1.2014 | 0.01155 | -0.0364 | 104.0173
9.5 | 1.249 | 0.0122 | -0.0361 | 102.377
10 | 1.2806 | 0.01287 | -0.0326 | 99.5027
10.5 | 1.3037 | 0.01381 | -0.0281 | 94.4026
11 | 1.3327 | 0.01479 | -0.0251 | 90.1082
11.5 | 1.3582 | 0.01611 | -0.0221 | 84.3079
12 | 1.3848 | 0.01754 | -0.0196 | 78.951
12.5 | 1.4115 | 0.01909 | -0.0175 | 73.9392
13 | 1.4345 | 0.02099 | -0.0153 | 68.3421
13.5 | 1.4547 | 0.02321 | -0.0132 | 62.6756
14 | 1.4775 | 0.02536 | -0.0116 | 58.261
14.5 | 1.4986 | 0.02772 | -0.0101 | 54.062
15 | 1.5157 | 0.03049 | -0.0087 | 49.7114
15.5 | 1.5315 | 0.03354 | -0.0075 | 45.6619
16 | 1.5432 | 0.03713 | -0.0066 | 41.5621
16.5 | 1.5573 | 0.04066 | -0.006 | 38.3005
17 | 1.5724 | 0.04424 | -0.0057 | 35.5425
17.5 | 1.5845 | 0.04823 | -0.0056 | 32.853
18 | 1.5939 | 0.05267 | -0.0058 | 30.262
18.5 | 1.5993 | 0.05771 | -0.0064 | 27.7127
19 | 1.6016 | 0.06333 | -0.0072 | 25.2898
19.5 | 1.6048 | 0.069 | -0.0085 | 23.258
20 | 1.6098 | 0.07465 | -0.01 | 21.5646

## 67. Re 4M Mach 0.10 (1)
BIGFOIL.COM POLAR EXPORT
NACA64-415 a=0.2
NACA64-415 a=0.2 |  |  |  | Cl Max: | 1.428 | at alpha= | 13 | deg
JavaFoil+Calcfoil stall+Eppler ext transition |  |  |  | L/D Max: | 137.32 | at alpha= | 6 | deg
Re: | 4000000 |  |  | Cd Min: | 0.00524 | at alpha= | -1.5 | deg
Mach: | 0.1 |  |  | Cl=0 at alpha= | -2.1475 | deg
|  |  |  | @ Cl=0.1, Cd= | 0.0052503
|  |  |  | @ Cl=0.4, Cd= | 0.0054125
|  |  |  | @ Cl=0.6, Cd= | 0.005595
alpha (deg) | Cl | Cd | Cm | Cl/Cd
-17 | -0.703 | 0.12938 | -0.008 | -5.432
-16.5 | -0.72 | 0.12398 | -0.009 | -5.806
-16 | -0.735 | 0.11838 | -0.009 | -6.206
-15.5 | -0.748 | 0.11088 | -0.009 | -6.747
-15 | -0.759 | 0.10388 | -0.01 | -7.31
-14.5 | -0.768 | 0.09826 | -0.01 | -7.813
-14 | -0.773 | 0.09254 | -0.011 | -8.352
-13.5 | -0.776 | 0.08568 | -0.011 | -9.06
-13 | -0.775 | 0.0801 | -0.012 | -9.681
-12.5 | -0.898 | 0.01851 | -0.019 | -48.501
-12 | -0.901 | 0.01508 | -0.02 | -59.793
-11.5 | -0.895 | 0.01331 | -0.021 | -67.243
-11 | -0.882 | 0.01211 | -0.022 | -72.838
-10.5 | -0.862 | 0.01084 | -0.022 | -79.514
-10 | -0.838 | 0.01076 | -0.023 | -77.89
-9.5 | -0.803 | 0.01044 | -0.024 | -76.893
-9 | -0.763 | 0.01002 | -0.024 | -76.148
-8.5 | -0.719 | 0.00967 | -0.025 | -74.366
-8 | -0.67 | 0.00937 | -0.025 | -71.57
-7.5 | -0.619 | 0.00906 | -0.026 | -68.366
-7 | -0.567 | 0.0088 | -0.027 | -64.396
-6.5 | -0.513 | 0.00853 | -0.027 | -60.08
-6 | -0.457 | 0.00828 | -0.028 | -55.171
-5.5 | -0.4 | 0.00816 | -0.028 | -49.076
-5 | -0.343 | 0.00791 | -0.029 | -43.282
-4.5 | -0.284 | 0.00776 | -0.03 | -36.599
-4 | -0.224 | 0.00758 | -0.03 | -29.604
-3.5 | -0.165 | 0.00744 | -0.031 | -22.108
-3 | -0.104 | 0.00731 | -0.031 | -14.244
-2.5 | -0.043 | 0.0072 | -0.032 | -6.02
-2 | 0.018 | 0.0071 | -0.033 | 2.488
-1.5 | 0.079 | 0.00524 | -0.033 | 15.04
-1 | 0.14 | 0.00527 | -0.034 | 26.597
-0.5 | 0.202 | 0.00532 | -0.034 | 37.918
0 | 0.263 | 0.00533 | -0.035 | 49.282
0.5 | 0.324 | 0.00537 | -0.036 | 60.344
1 | 0.385 | 0.00541 | -0.036 | 71.219
1.5 | 0.445 | 0.00542 | -0.037 | 82.061
2 | 0.506 | 0.00545 | -0.038 | 92.858
2.5 | 0.567 | 0.00554 | -0.038 | 102.24
3 | 0.627 | 0.00564 | -0.039 | 111.201
3.5 | 0.688 | 0.00578 | -0.039 | 118.996
4 | 0.748 | 0.00604 | -0.04 | 123.804
4.5 | 0.808 | 0.00666 | -0.041 | 121.317
5 | 0.867 | 0.00705 | -0.041 | 122.966
5.5 | 0.925 | 0.00751 | -0.042 | 123.164
6 | 0.978 | 0.00712 | -0.043 | 137.32
6.5 | 1.031 | 0.00816 | -0.043 | 126.326
7 | 1.082 | 0.00867 | -0.044 | 124.804
7.5 | 1.119 | 0.01239 | -0.044 | 90.309
8 | 1.165 | 0.01317 | -0.044 | 88.425
8.5 | 1.209 | 0.01386 | -0.045 | 87.236
9 | 1.25 | 0.01465 | -0.045 | 85.33
9.5 | 1.289 | 0.01547 | -0.046 | 83.315
10 | 1.324 | 0.01642 | -0.046 | 80.63
10.5 | 1.354 | 0.01745 | -0.047 | 77.629
11 | 1.379 | 0.01849 | -0.047 | 74.599
11.5 | 1.399 | 0.01977 | -0.048 | 70.773
12 | 1.414 | 0.02106 | -0.048 | 67.144
12.5 | 1.424 | 0.02246 | -0.048 | 63.402
13 | 1.428 | 0.02406 | -0.049 | 59.359
13.5 | 1.424 | 0.02568 | -0.049 | 55.469
14 | 1.413 | 0.02765 | -0.05 | 51.096
14.5 | 1.396 | 0.02973 | -0.05 | 46.948
15 | 1.373 | 0.03224 | -0.05 | 42.579
15.5 | 1.346 | 0.03455 | -0.051 | 38.945
16 | 1.312 | 0.03845 | -0.051 | 34.113
16.5 | 1.275 | 0.04222 | -0.051 | 30.191
17 | 1.236 | 0.04561 | -0.051 | 27.104
17.5 | 1.191 | 0.05156 | -0.051 | 23.089
18 | 1.147 | 0.05628 | -0.051 | 20.372

## 68. Re 4M Mach 0.10 (2)
BIGFOIL.COM POLAR EXPORT
NACA64-415 a=0.2
NACA64-415 a=0.2 |  |  |  | Cl Max: | 1.5986 | at alpha= | 20 | deg
XFOIL ncrit=9 |  |  |  | L/D Max: | 150.96 | at alpha= | 4.5 | deg
Re: | 4000000 |  |  | Cd Min: | 0.07874 | at alpha= | 20 | deg
Mach: | 0.1 |  |  | Cl=0 at alpha= | -2.2363 | deg
|  |  |  | @ Cl=0.1, Cd= | 0.005759
|  |  |  | @ Cl=0.4, Cd= | 0.0045383
|  |  |  | @ Cl=0.6, Cd= | 0.0046831
alpha (deg) | Cl | Cd | Cm | Cl/Cd
-20 | -1.4004 | 0.05541 | -0.0578 | -25.2734
-19.5 | -1.4231 | 0.04672 | -0.0616 | -30.4602
-19 | -1.4382 | 0.03987 | -0.0636 | -36.0722
-18.5 | -1.4413 | 0.03479 | -0.064 | -41.4286
-18 | -1.4364 | 0.03085 | -0.0634 | -46.5608
-17.5 | -1.4356 | 0.02694 | -0.0618 | -53.2888
-17 | -1.4244 | 0.02415 | -0.0595 | -58.9814
-16.5 | -1.412 | 0.0217 | -0.0566 | -65.0691
-16 | -1.4 | 0.01979 | -0.0524 | -70.7428
-15.5 | -1.3855 | 0.01825 | -0.0475 | -75.9178
-15 | -1.3648 | 0.01712 | -0.0425 | -79.7196
-14.5 | -1.3258 | 0.01629 | -0.0402 | -81.3874
-14 | -1.2841 | 0.01544 | -0.0383 | -83.1671
-13.5 | -1.2381 | 0.01478 | -0.037 | -83.7686
-13 | -1.1898 | 0.01421 | -0.036 | -83.7298
-12.5 | -1.1398 | 0.0137 | -0.0352 | -83.1971
-12 | -1.0885 | 0.01324 | -0.0345 | -82.213
-11.5 | -1.0399 | 0.01245 | -0.0336 | -83.5261
-11 | -0.988 | 0.01193 | -0.033 | -82.8164
-10.5 | -0.935 | 0.01148 | -0.0326 | -81.446
-10 | -0.8812 | 0.01106 | -0.0324 | -79.6745
-9.5 | -0.827 | 0.01064 | -0.0322 | -77.7256
-9 | -0.7717 | 0.01032 | -0.0321 | -74.7771
-8.5 | -0.7164 | 0.00997 | -0.0321 | -71.8556
-8 | -0.6628 | 0.00934 | -0.0318 | -70.9636
-7.5 | -0.607 | 0.00898 | -0.0319 | -67.5947
-7 | -0.5507 | 0.00865 | -0.032 | -63.6647
-6.5 | -0.4939 | 0.00834 | -0.0322 | -59.2206
-6 | -0.4367 | 0.00809 | -0.0325 | -53.9802
-5.5 | -0.3793 | 0.00783 | -0.0329 | -48.4419
-5 | -0.322 | 0.00753 | -0.0332 | -42.7623
-4.5 | -0.2641 | 0.00733 | -0.0336 | -36.03
-4 | -0.2058 | 0.00715 | -0.0341 | -28.7832
-3.5 | -0.1476 | 0.00696 | -0.0346 | -21.2069
-3 | -0.0892 | 0.00678 | -0.0352 | -13.1563
-2.5 | -0.0307 | 0.00662 | -0.0357 | -4.6375
-2 | 0.0275 | 0.00637 | -0.0363 | 4.3171
-1.5 | 0.0853 | 0.00604 | -0.0369 | 14.1225
-1 | 0.1397 | 0.005 | -0.0374 | 27.94
-0.5 | 0.1977 | 0.00473 | -0.038 | 41.797
0 | 0.2569 | 0.00464 | -0.0388 | 55.3664
0.5 | 0.316 | 0.00458 | -0.0395 | 68.9956
1 | 0.3752 | 0.00453 | -0.0403 | 82.8256
1.5 | 0.4347 | 0.00455 | -0.0411 | 95.5385
2 | 0.494 | 0.00461 | -0.0418 | 107.1584
2.5 | 0.5535 | 0.00462 | -0.0427 | 119.8052
3 | 0.6125 | 0.0047 | -0.0434 | 130.3191
3.5 | 0.6714 | 0.00478 | -0.0442 | 140.4603
4 | 0.7296 | 0.00493 | -0.0448 | 147.9919
4.5 | 0.7865 | 0.00521 | -0.0453 | 150.9597
5 | 0.8393 | 0.00591 | -0.0453 | 142.0135
5.5 | 0.8925 | 0.00649 | -0.0454 | 137.5193
6.5 | 0.9901 | 0.00819 | -0.0442 | 120.8913
7 | 1.0367 | 0.00903 | -0.0432 | 114.8062
7.5 | 1.082 | 0.00984 | -0.0419 | 109.9593
8 | 1.1251 | 0.01061 | -0.0403 | 106.0415
8.5 | 1.1685 | 0.0112 | -0.0386 | 104.3304
9 | 1.2049 | 0.01167 | -0.0354 | 103.2476
9.5 | 1.2526 | 0.01235 | -0.035 | 101.4251
10 | 1.2782 | 0.0131 | -0.0304 | 97.5725
10.5 | 1.3037 | 0.01411 | -0.0265 | 92.3955
11 | 1.3327 | 0.01519 | -0.0235 | 87.7354
11.5 | 1.3575 | 0.01665 | -0.0205 | 81.5315
12 | 1.3851 | 0.01813 | -0.0182 | 76.3982
12.5 | 1.4112 | 0.01982 | -0.016 | 71.2008
13 | 1.4333 | 0.02187 | -0.0138 | 65.5373
13.5 | 1.454 | 0.02415 | -0.0117 | 60.207
14 | 1.4762 | 0.02645 | -0.0101 | 55.811
14.5 | 1.4959 | 0.02902 | -0.0086 | 51.5472
15 | 1.5125 | 0.03197 | -0.0073 | 47.31
15.5 | 1.5265 | 0.03533 | -0.0061 | 43.2069
16 | 1.5398 | 0.03891 | -0.0053 | 39.5734
16.5 | 1.5543 | 0.04255 | -0.0048 | 36.5288
17 | 1.5674 | 0.04647 | -0.0046 | 33.7293
17.5 | 1.5779 | 0.0508 | -0.0046 | 31.061
18 | 1.5852 | 0.05562 | -0.0049 | 28.5005
18.5 | 1.588 | 0.06117 | -0.0056 | 25.9604
19 | 1.591 | 0.06691 | -0.0067 | 23.7782
19.5 | 1.5957 | 0.07261 | -0.0081 | 21.9763
20 | 1.5986 | 0.07874 | -0.0098 | 20.3023

## 69. Re 4M Mach 0.25 (1)
BIGFOIL.COM POLAR EXPORT
NACA64-415 a=0.2
NACA64-415 a=0.2 |  |  |  | Cl Max: | 1.382 | at alpha= | 11.5 | deg
JavaFoil+Calcfoil stall+Eppler ext transition |  |  |  | L/D Max: | 134.432 | at alpha= | 5.5 | deg
Re: | 4000000 |  |  | Cd Min: | 0.00529 | at alpha= | -1.5 | deg
Mach: | 0.25 |  |  | Cl=0 at alpha= | -2.1429 | deg
|  |  |  | @ Cl=0.1, Cd= | 0.005293
|  |  |  | @ Cl=0.4, Cd= | 0.005452
|  |  |  | @ Cl=0.6, Cd= | 0.0056707
alpha (deg) | Cl | Cd | Cm | Cl/Cd
-16 | -0.458 | 0.13696 | -0.008 | -3.341
-15.5 | -0.505 | 0.12861 | -0.009 | -3.927
-15 | -0.549 | 0.11641 | -0.009 | -4.714
-14.5 | -0.587 | 0.10888 | -0.009 | -5.396
-14 | -0.621 | 0.10195 | -0.01 | -6.093
-13.5 | -0.649 | 0.09512 | -0.01 | -6.827
-13 | -0.671 | 0.09035 | -0.011 | -7.43
-12.5 | -0.687 | 0.08367 | -0.011 | -8.214
-12 | -0.698 | 0.07665 | -0.012 | -9.105
-11.5 | -0.718 | 0.05807 | -0.015 | -12.37
-11 | -0.833 | 0.01407 | -0.022 | -59.191
-10.5 | -0.829 | 0.01266 | -0.023 | -65.451
-10 | -0.816 | 0.01199 | -0.024 | -68.026
-9.5 | -0.796 | 0.01098 | -0.024 | -72.486
-9 | -0.766 | 0.01052 | -0.025 | -72.84
-8.5 | -0.726 | 0.01014 | -0.026 | -71.637
-8 | -0.679 | 0.00975 | -0.026 | -69.685
-7.5 | -0.629 | 0.0093 | -0.027 | -67.667
-7 | -0.577 | 0.00902 | -0.027 | -64.003
-6.5 | -0.523 | 0.00874 | -0.028 | -59.898
-6 | -0.467 | 0.00852 | -0.028 | -54.83
-5.5 | -0.41 | 0.00827 | -0.029 | -49.525
-5 | -0.351 | 0.00806 | -0.03 | -43.521
-4.5 | -0.291 | 0.00786 | -0.03 | -37.012
-4 | -0.23 | 0.00771 | -0.031 | -29.874
-3.5 | -0.169 | 0.00753 | -0.032 | -22.422
-3 | -0.107 | 0.00739 | -0.032 | -14.468
-2.5 | -0.045 | 0.00727 | -0.033 | -6.122
-2 | 0.018 | 0.00717 | -0.033 | 2.534
-1.5 | 0.081 | 0.00529 | -0.034 | 15.306
-1 | 0.144 | 0.0053 | -0.035 | 27.178
-0.5 | 0.207 | 0.00534 | -0.035 | 38.753
0 | 0.27 | 0.0054 | -0.036 | 50.056
0.5 | 0.333 | 0.0054 | -0.037 | 61.643
1 | 0.396 | 0.00545 | -0.037 | 72.711
1.5 | 0.457 | 0.00548 | -0.038 | 83.517
2 | 0.52 | 0.00552 | -0.039 | 94.223
2.5 | 0.582 | 0.00563 | -0.039 | 103.405
3 | 0.644 | 0.00577 | -0.04 | 111.681
3.5 | 0.706 | 0.00588 | -0.041 | 120.135
4 | 0.768 | 0.00624 | -0.041 | 123.096
4.5 | 0.83 | 0.0069 | -0.042 | 120.333
5 | 0.89 | 0.00732 | -0.043 | 121.537
5.5 | 0.946 | 0.00704 | -0.043 | 134.432
6 | 1 | 0.00808 | -0.044 | 123.702
6.5 | 1.054 | 0.00852 | -0.044 | 123.593
7 | 1.104 | 0.00914 | -0.045 | 120.765
7.5 | 1.141 | 0.01315 | -0.045 | 86.761
8 | 1.187 | 0.01401 | -0.045 | 84.68
8.5 | 1.229 | 0.01484 | -0.046 | 82.817
9 | 1.268 | 0.01576 | -0.046 | 80.473
9.5 | 1.304 | 0.01668 | -0.047 | 78.151
10 | 1.335 | 0.01778 | -0.047 | 75.066
10.5 | 1.358 | 0.01901 | -0.048 | 71.444
11 | 1.373 | 0.02036 | -0.048 | 67.433
11.5 | 1.382 | 0.02192 | -0.049 | 63.026
12 | 1.382 | 0.02345 | -0.049 | 58.953
12.5 | 1.375 | 0.02517 | -0.049 | 54.631
13 | 1.359 | 0.02728 | -0.05 | 49.829
13.5 | 1.33 | 0.02953 | -0.05 | 45.044
14 | 1.288 | 0.03216 | -0.051 | 40.04
14.5 | 1.235 | 0.03568 | -0.051 | 34.615
15 | 1.172 | 0.04015 | -0.051 | 29.191
15.5 | 1.098 | 0.0466 | -0.051 | 23.558
16 | 1.011 | 0.05712 | -0.05 | 17.698
16.5 | 0.882 | 0.09424 | -0.044 | 9.359

## 70. Re 4M Mach 0.25 (2)
BIGFOIL.COM POLAR EXPORT
NACA64-415 a=0.2
NACA64-415 a=0.2 |  |  |  | Cl Max: | 1.5353 | at alpha= | 18.5 | deg
XFOIL ncrit=9 |  |  |  | L/D Max: | 152.299 | at alpha= | 4.5 | deg
Re: | 4000000 |  |  | Cd Min: | 0.20991 | at alpha= | -20 | deg
Mach: | 0.25 |  |  | Cl=0 at alpha= | -2.2446 | deg
|  |  |  | @ Cl=0.1, Cd= | 0.0060301
|  |  |  | @ Cl=0.4, Cd= | 0.0045973
|  |  |  | @ Cl=0.6, Cd= | 0.0047304
alpha (deg) | Cl | Cd | Cm | Cl/Cd
-20 | -0.7019 | 0.20991 | 0.0371 | -3.3438
-19.5 | -0.7088 | 0.19569 | 0.0292 | -3.6221
-19 | -0.7007 | 0.18658 | 0.0235 | -3.7555
-18.5 | -0.7169 | 0.17109 | 0.0143 | -4.1902
-18 | -0.8476 | 0.13158 | -0.0111 | -6.4417
-17.5 | -1.2062 | 0.05975 | -0.0641 | -20.1874
-15.5 | -1.3019 | 0.02828 | -0.0729 | -46.0361
-15 | -1.3028 | 0.02461 | -0.0693 | -52.9378
-14.5 | -1.3019 | 0.02143 | -0.0644 | -60.7513
-14 | -1.2893 | 0.01929 | -0.0587 | -66.8377
-13.5 | -1.2727 | 0.01752 | -0.0524 | -72.6427
-13 | -1.2331 | 0.01621 | -0.049 | -76.0703
-12.5 | -1.185 | 0.01532 | -0.0464 | -77.3499
-11.5 | -1.0765 | 0.01419 | -0.0431 | -75.8633
-11 | -1.0222 | 0.01355 | -0.0416 | -75.4391
-10.5 | -0.9703 | 0.01264 | -0.0399 | -76.7642
-10 | -0.914 | 0.0121 | -0.0388 | -75.5372
-9.5 | -0.8578 | 0.01153 | -0.0378 | -74.3972
-9 | -0.8002 | 0.01107 | -0.0371 | -72.2855
-8.5 | -0.7428 | 0.01057 | -0.0364 | -70.2744
-8 | -0.6861 | 0.01 | -0.0358 | -68.61
-7.5 | -0.6289 | 0.00943 | -0.0353 | -66.6914
-7 | -0.5705 | 0.009 | -0.035 | -63.3889
-6.5 | -0.5115 | 0.00863 | -0.0348 | -59.27
-6 | -0.4521 | 0.00829 | -0.0348 | -54.5356
-5.5 | -0.3923 | 0.00803 | -0.0349 | -48.8543
-5 | -0.3328 | 0.0077 | -0.035 | -43.2208
-4.5 | -0.2727 | 0.00745 | -0.0353 | -36.604
-4 | -0.2123 | 0.00725 | -0.0357 | -29.2828
-3.5 | -0.1519 | 0.00704 | -0.0361 | -21.5767
-3 | -0.0913 | 0.00688 | -0.0366 | -13.2703
-2.5 | -0.0308 | 0.0067 | -0.0371 | -4.597
-2 | 0.0295 | 0.00646 | -0.0376 | 4.5666
-1.5 | 0.0892 | 0.00616 | -0.0382 | 14.4805
-1 | 0.1474 | 0.00546 | -0.0387 | 26.9963
-0.5 | 0.2051 | 0.00478 | -0.0393 | 42.9079
0 | 0.2664 | 0.00469 | -0.04 | 56.8017
0.5 | 0.3274 | 0.00466 | -0.0408 | 70.2575
1 | 0.3888 | 0.00459 | -0.0416 | 84.7059
1.5 | 0.4503 | 0.00463 | -0.0424 | 97.257
2 | 0.5119 | 0.00466 | -0.0432 | 109.8498
2.5 | 0.5734 | 0.0047 | -0.044 | 122
3 | 0.6347 | 0.00477 | -0.0447 | 133.0608
3.5 | 0.6957 | 0.00486 | -0.0454 | 143.1481
4 | 0.7562 | 0.00501 | -0.046 | 150.9381
4.5 | 0.8148 | 0.00535 | -0.0464 | 152.2991
5 | 0.8691 | 0.00608 | -0.0462 | 142.9441
5.5 | 0.9239 | 0.00669 | -0.046 | 138.1016
6 | 0.9754 | 0.00749 | -0.0453 | 130.227
6.5 | 1.0203 | 0.00866 | -0.0436 | 117.8176
7 | 1.0665 | 0.00954 | -0.042 | 111.7925
7.5 | 1.109 | 0.01047 | -0.0398 | 105.9217
8 | 1.1501 | 0.01127 | -0.0371 | 102.0497
8.5 | 1.1892 | 0.0119 | -0.0341 | 99.9328
9 | 1.2186 | 0.01258 | -0.0295 | 96.868
9.5 | 1.2477 | 0.01355 | -0.0254 | 92.0812
10 | 1.274 | 0.01491 | -0.0216 | 85.446
10.5 | 1.3048 | 0.01626 | -0.0188 | 80.246
11 | 1.3319 | 0.01797 | -0.0159 | 74.118
11.5 | 1.3576 | 0.01993 | -0.0132 | 68.1184
12 | 1.3836 | 0.022 | -0.0109 | 62.8909
12.5 | 1.4058 | 0.02446 | -0.0086 | 57.4734
13 | 1.4237 | 0.02736 | -0.0064 | 52.0358
13.5 | 1.4457 | 0.03008 | -0.0047 | 48.0618
14 | 1.463 | 0.03335 | -0.0031 | 43.8681
14.5 | 1.4787 | 0.03693 | -0.0018 | 40.0406
15 | 1.4876 | 0.04131 | -0.0007 | 36.0107
15.5 | 1.505 | 0.04513 | -0.0001 | 33.3481
16 | 1.5165 | 0.04963 | 0.0003 | 30.5561
16.5 | 1.5261 | 0.05457 | 0.0003 | 27.9659
17 | 1.5307 | 0.06019 | -0.0001 | 25.4311
17.5 | 1.5304 | 0.06665 | -0.001 | 22.9617
18 | 1.5333 | 0.07299 | -0.0024 | 21.007
18.5 | 1.5353 | 0.07972 | -0.0042 | 19.2587
19 | 1.5331 | 0.08719 | -0.0065 | 17.5834
19.5 | 1.5257 | 0.09571 | -0.0098 | 15.9409
20 | 1.5123 | 0.10536 | -0.014 | 14.3536

## 71. Re 4M Mach 0.50 (1)
BIGFOIL.COM POLAR EXPORT
NACA64-415 a=0.2
NACA64-415 a=0.2 |  |  |  | Cl Max: | 1.261 | at alpha= | 8.5 | deg
JavaFoil+Calcfoil stall+Eppler ext transition |  |  |  | L/D Max: | 120.619 | at alpha= | 3.5 | deg
Re: | 4000000 |  |  | Cd Min: | 0.00546 | at alpha= | -1.5 | deg
Mach: | 0.5 |  |  | Cl=0 at alpha= | -2.1429 | deg
|  |  |  | @ Cl=0.1, Cd= | 0.0054628
|  |  |  | @ Cl=0.4, Cd= | 0.0056458
|  |  |  | @ Cl=0.6, Cd= | 0.00593
alpha (deg) | Cl | Cd | Cm | Cl/Cd
-20 | -0.996 | 0.16339 | -0.009 | -6.097
-19.5 | -0.969 | 0.15939 | -0.009 | -6.079
-19 | -0.941 | 0.15335 | -0.01 | -6.138
-18.5 | -0.914 | 0.14849 | -0.01 | -6.155
-18 | -0.888 | 0.14536 | -0.01 | -6.11
-17.5 | -0.858 | 0.13806 | -0.01 | -6.218
-17 | -0.83 | 0.13476 | -0.01 | -6.16
-16.5 | -0.802 | 0.12968 | -0.01 | -6.188
-16 | -0.775 | 0.12357 | -0.011 | -6.272
-15.5 | -0.748 | 0.12354 | -0.011 | -6.057
-15 | -0.72 | 0.11792 | -0.011 | -6.102
-14.5 | -0.691 | 0.1125 | -0.011 | -6.139
-14 | -0.663 | 0.10629 | -0.011 | -6.238
-13.5 | -0.635 | 0.1054 | -0.012 | -6.029
-13 | -0.608 | 0.10181 | -0.012 | -5.97
-12.5 | -0.58 | 0.09833 | -0.012 | -5.899
-12 | -0.551 | 0.09161 | -0.012 | -6.017
-11.5 | -0.524 | 0.08117 | -0.012 | -6.453
-11 | -0.496 | 0.07326 | -0.013 | -6.773
-10.5 | -0.468 | 0.06821 | -0.013 | -6.867
-10 | -0.441 | 0.0631 | -0.013 | -6.983
-9.5 | -0.412 | 0.07423 | -0.013 | -5.545
-9 | -0.384 | 0.06387 | -0.013 | -6.01
-8.5 | -0.356 | 0.05709 | -0.014 | -6.237
-8 | -0.329 | 0.05086 | -0.015 | -6.474
-7.5 | -0.475 | 0.04746 | -0.016 | -10.018
-7 | -0.576 | 0.01021 | -0.03 | -56.411
-6.5 | -0.441 | 0.04292 | -0.015 | -10.266
-6 | -0.499 | 0.00949 | -0.032 | -52.598
-5.5 | -0.444 | 0.00905 | -0.033 | -49.122
-5 | -0.384 | 0.00868 | -0.033 | -44.284
-4.5 | -0.321 | 0.00843 | -0.034 | -38.065
-4 | -0.255 | 0.00817 | -0.035 | -31.224
-3.5 | -0.188 | 0.00796 | -0.035 | -23.567
-3 | -0.119 | 0.00777 | -0.036 | -15.329
-2.5 | -0.05 | 0.00759 | -0.037 | -6.54
-2 | 0.02 | 0.00746 | -0.037 | 2.718
-1.5 | 0.09 | 0.00546 | -0.038 | 16.566
-1 | 0.161 | 0.00548 | -0.039 | 29.409
-0.5 | 0.232 | 0.00554 | -0.04 | 41.797
0 | 0.302 | 0.00557 | -0.04 | 54.167
0.5 | 0.372 | 0.00563 | -0.041 | 66.17
1 | 0.443 | 0.00567 | -0.042 | 78.098
1.5 | 0.511 | 0.00575 | -0.042 | 88.862
2 | 0.58 | 0.00589 | -0.043 | 98.541
2.5 | 0.65 | 0.00603 | -0.044 | 107.705
3 | 0.719 | 0.00621 | -0.045 | 115.847
3.5 | 0.788 | 0.00654 | -0.045 | 120.619
4 | 0.851 | 0.0074 | -0.046 | 115.03
4.5 | 0.915 | 0.00796 | -0.046 | 114.934
5 | 0.977 | 0.00854 | -0.047 | 114.414
5.5 | 1.036 | 0.0092 | -0.047 | 112.599
6 | 1.093 | 0.00983 | -0.048 | 111.133
6.5 | 1.134 | 0.01489 | -0.048 | 76.156
7 | 1.182 | 0.01616 | -0.048 | 73.129
7.5 | 1.221 | 0.01738 | -0.049 | 70.292
8 | 1.25 | 0.01877 | -0.05 | 66.598
8.5 | 1.261 | 0.02042 | -0.05 | 61.756
9 | 1.243 | 0.02269 | -0.051 | 54.8
9.5 | 1.159 | 0.02526 | -0.051 | 45.893
10 | 0.782 | 0.02961 | -0.051 | 26.406
10.5 | 0.815 | 0.02929 | -0.052 | 27.819
11 | 0.833 | 0.03528 | -0.051 | 23.618
11.5 | 0.75 | 0.08557 | -0.026 | 8.771
12 | 0.779 | 0.08177 | -0.029 | 9.526
12.5 | 0.805 | 0.09074 | -0.028 | 8.869
13 | 0.832 | 0.10125 | -0.03 | 8.222
13.5 | 0.859 | 0.1054 | -0.03 | 8.145

## 72. Re 4M Mach 0.50 (2)
BIGFOIL.COM POLAR EXPORT
NACA64-415 a=0.2
NACA64-415 a=0.2 |  |  |  | Cl Max: | 1.3192 | at alpha= | 12 | deg
XFOIL ncrit=9 |  |  |  | L/D Max: | 160.714 | at alpha= | 4 | deg
Re: | 4000000 |  |  | Cd Min: | 0.25423 | at alpha= | -20 | deg
Mach: | 0.5 |  |  | Cl=0 at alpha= | -2.2826 | deg
|  |  |  | @ Cl=0.1, Cd= | 0.0066122
|  |  |  | @ Cl=0.4, Cd= | 0.0048872
|  |  |  | @ Cl=0.6, Cd= | 0.0049951
alpha (deg) | Cl | Cd | Cm | Cl/Cd
-20 | -0.7031 | 0.25423 | 0.0546 | -2.7656
-19.5 | -0.6819 | 0.24502 | 0.0492 | -2.783
-18 | -0.626 | 0.21749 | 0.034 | -2.8783
-17.5 | -0.6061 | 0.20917 | 0.0291 | -2.8976
-17 | -0.5854 | 0.20096 | 0.0241 | -2.913
-16.5 | -0.572 | 0.19007 | 0.0182 | -3.0094
-16 | -0.5565 | 0.18037 | 0.0126 | -3.0853
-15.5 | -0.5402 | 0.17127 | 0.0072 | -3.1541
-15 | -0.5324 | 0.16015 | 0.0008 | -3.3244
-14.5 | -0.5122 | 0.15251 | -0.0039 | -3.3585
-14 | -0.5072 | 0.14136 | -0.0105 | -3.588
-13.5 | -0.488 | 0.13394 | -0.015 | -3.6434
-13 | -0.4867 | 0.12279 | -0.0216 | -3.9637
-12.5 | -0.4707 | 0.11516 | -0.0263 | -4.0874
-11.5 | -0.4737 | 0.09426 | -0.0393 | -5.0255
-11 | -0.4914 | 0.08198 | -0.0476 | -5.9941
-10.5 | -0.5095 | 0.06982 | -0.0562 | -7.2973
-10 | -0.5485 | 0.05329 | -0.0702 | -10.2927
-9.5 | -0.5875 | 0.0426 | -0.0768 | -13.7911
-9 | -0.6086 | 0.03607 | -0.0774 | -16.8727
-8.5 | -0.6405 | 0.03021 | -0.073 | -21.2016
-8 | -0.6726 | 0.02355 | -0.0653 | -28.5605
-7.5 | -0.6761 | 0.01648 | -0.0589 | -41.0255
-7 | -0.6298 | 0.01345 | -0.0547 | -46.8253
-6.5 | -0.5734 | 0.01149 | -0.0512 | -49.9043
-6 | -0.5112 | 0.01023 | -0.0484 | -49.9707
-5.5 | -0.446 | 0.00934 | -0.0463 | -47.7516
-5 | -0.3784 | 0.00869 | -0.0449 | -43.5443
-4.5 | -0.3092 | 0.00823 | -0.044 | -37.5699
-4 | -0.2405 | 0.00778 | -0.0433 | -30.9126
-3.5 | -0.1704 | 0.00749 | -0.0431 | -22.7503
-3 | -0.1004 | 0.00725 | -0.0431 | -13.8483
-2.5 | -0.0304 | 0.00705 | -0.0433 | -4.3121
-2 | 0.0395 | 0.00685 | -0.0436 | 5.7664
-1.5 | 0.1082 | 0.00658 | -0.044 | 16.4438
-1 | 0.1764 | 0.00615 | -0.0445 | 28.6829
-0.5 | 0.2392 | 0.00502 | -0.0448 | 47.6494
0 | 0.3096 | 0.00493 | -0.0456 | 62.7992
0.5 | 0.38 | 0.00489 | -0.0464 | 77.7096
1 | 0.4506 | 0.00488 | -0.0472 | 92.3361
1.5 | 0.5218 | 0.00491 | -0.0481 | 106.2729
2 | 0.5927 | 0.00499 | -0.0489 | 118.7776
2.5 | 0.6643 | 0.00504 | -0.0496 | 131.8056
3 | 0.7356 | 0.00514 | -0.0502 | 143.1128
3.5 | 0.8075 | 0.00522 | -0.0508 | 154.6935
4 | 0.8775 | 0.00546 | -0.051 | 160.7143
4.5 | 0.9434 | 0.00598 | -0.0504 | 157.7592
5 | 1.0029 | 0.00685 | -0.0489 | 146.4088
6 | 1.0966 | 0.00927 | -0.0418 | 118.2956
6.5 | 1.112 | 0.01077 | -0.0333 | 103.2498
7 | 1.1157 | 0.01275 | -0.0243 | 87.5059
7.5 | 1.127 | 0.01518 | -0.0178 | 74.2424
8 | 1.1476 | 0.01731 | -0.0123 | 66.2969
8.5 | 1.1918 | 0.01973 | -0.0115 | 60.4055
9 | 1.2201 | 0.02243 | -0.0081 | 54.3959
9.5 | 1.2452 | 0.02548 | -0.0048 | 48.8697
10 | 1.2671 | 0.02889 | -0.0016 | 43.8595
10.5 | 1.2877 | 0.03262 | 0.0013 | 39.4758
11 | 1.3026 | 0.037 | 0.0038 | 35.2054
11.5 | 1.3128 | 0.04202 | 0.006 | 31.2423
12 | 1.3192 | 0.04764 | 0.0076 | 27.691
12.5 | 1.3185 | 0.0542 | 0.0085 | 24.3266
13 | 1.3115 | 0.06172 | 0.0085 | 21.2492
13.5 | 1.2969 | 0.07045 | 0.0074 | 18.4088
14 | 1.2747 | 0.08061 | 0.0046 | 15.8132
14.5 | 1.2498 | 0.09183 | 0.0004 | 13.6099
15 | 1.2256 | 0.10382 | -0.0053 | 11.805
15.5 | 1.2009 | 0.1167 | -0.0123 | 10.2905
16 | 1.1783 | 0.1299 | -0.0203 | 9.0708
16.5 | 1.1557 | 0.14374 | -0.0293 | 8.0402
17 | 1.1345 | 0.15789 | -0.0389 | 7.1854

## 73. Re 5M Mach 0.00 (1)
BIGFOIL.COM POLAR EXPORT
NACA64-415 a=0.2
NACA64-415 a=0.2 |  |  |  | Cl Max: | 1.439 | at alpha= | 13 | deg
JavaFoil+Calcfoil stall+Eppler ext transition |  |  |  | L/D Max: | 128.493 | at alpha= | 6 | deg
Re: | 5000000 |  |  | Cd Min: | 0.00508 | at alpha= | -2 | deg
Mach: | 0 |  |  | Cl=0 at alpha= | -2.1475 | deg
|  |  |  | @ Cl=0.1, Cd= | 0.0051135
|  |  |  | @ Cl=0.4, Cd= | 0.0052457
|  |  |  | @ Cl=0.6, Cd= | 0.00549
alpha (deg) | Cl | Cd | Cm | Cl/Cd
-17.5 | -0.726 | 0.1332 | -0.008 | -5.45
-17 | -0.741 | 0.12568 | -0.009 | -5.897
-16.5 | -0.755 | 0.11924 | -0.009 | -6.33
-16 | -0.767 | 0.11305 | -0.009 | -6.782
-15.5 | -0.777 | 0.10676 | -0.01 | -7.273
-15 | -0.784 | 0.10069 | -0.01 | -7.788
-14.5 | -0.79 | 0.09493 | -0.011 | -8.319
-14 | -0.793 | 0.08883 | -0.011 | -8.923
-13.5 | -0.794 | 0.08193 | -0.012 | -9.686
-13 | -0.791 | 0.07622 | -0.012 | -10.372
-12.5 | -0.927 | 0.01452 | -0.02 | -63.857
-12 | -0.921 | 0.0131 | -0.021 | -70.288
-11.5 | -0.908 | 0.01217 | -0.021 | -74.561
-11 | -0.89 | 0.01011 | -0.022 | -88.04
-10.5 | -0.871 | 0.01071 | -0.023 | -81.303
-10 | -0.838 | 0.00995 | -0.023 | -84.298
-9.5 | -0.802 | 0.00996 | -0.024 | -80.524
-9 | -0.762 | 0.00958 | -0.024 | -79.567
-8.5 | -0.718 | 0.00925 | -0.025 | -77.586
-8 | -0.669 | 0.00895 | -0.025 | -74.652
-7.5 | -0.617 | 0.00867 | -0.026 | -71.244
-7 | -0.565 | 0.00847 | -0.026 | -66.706
-6.5 | -0.511 | 0.0082 | -0.027 | -62.262
-6 | -0.455 | 0.00797 | -0.028 | -57.142
-5.5 | -0.399 | 0.00784 | -0.028 | -50.823
-5 | -0.341 | 0.00765 | -0.029 | -44.586
-4.5 | -0.283 | 0.0075 | -0.029 | -37.689
-4 | -0.223 | 0.00733 | -0.03 | -30.462
-3.5 | -0.164 | 0.00719 | -0.031 | -22.763
-3 | -0.104 | 0.00708 | -0.031 | -14.635
-2.5 | -0.043 | 0.00696 | -0.032 | -6.197
-2 | 0.018 | 0.00508 | -0.032 | 3.463
-1.5 | 0.078 | 0.00511 | -0.033 | 15.347
-1 | 0.14 | 0.00512 | -0.034 | 27.251
-0.5 | 0.201 | 0.00514 | -0.034 | 39.051
0 | 0.262 | 0.00516 | -0.035 | 50.671
0.5 | 0.322 | 0.0052 | -0.035 | 62.03
1 | 0.383 | 0.00524 | -0.036 | 73.212
1.5 | 0.443 | 0.00526 | -0.037 | 84.153
2 | 0.503 | 0.00537 | -0.037 | 93.757
2.5 | 0.564 | 0.00543 | -0.038 | 103.768
3 | 0.624 | 0.00553 | -0.039 | 112.912
3.5 | 0.684 | 0.00586 | -0.039 | 116.8
4 | 0.744 | 0.00637 | -0.04 | 116.828
4.5 | 0.804 | 0.00666 | -0.041 | 120.707
5 | 0.862 | 0.00701 | -0.041 | 123.089
5.5 | 0.92 | 0.00744 | -0.042 | 123.694
6 | 0.976 | 0.00759 | -0.042 | 128.493
6.5 | 1.028 | 0.00804 | -0.043 | 127.83
7 | 1.076 | 0.00893 | -0.043 | 120.591
7.5 | 1.117 | 0.01178 | -0.043 | 94.81
8 | 1.163 | 0.01251 | -0.044 | 93
8.5 | 1.208 | 0.01314 | -0.045 | 91.904
9 | 1.249 | 0.01387 | -0.045 | 90.038
9.5 | 1.288 | 0.01463 | -0.046 | 88.095
10 | 1.324 | 0.01551 | -0.046 | 85.407
10.5 | 1.356 | 0.01645 | -0.046 | 82.398
11 | 1.382 | 0.01742 | -0.047 | 79.328
11.5 | 1.403 | 0.01859 | -0.047 | 75.455
12 | 1.42 | 0.01976 | -0.048 | 71.833
12.5 | 1.432 | 0.02106 | -0.048 | 67.992
13 | 1.439 | 0.02237 | -0.049 | 64.324
13.5 | 1.438 | 0.024 | -0.049 | 59.92
14 | 1.43 | 0.02579 | -0.05 | 55.461
14.5 | 1.418 | 0.02752 | -0.05 | 51.506
15 | 1.399 | 0.02979 | -0.05 | 46.962
15.5 | 1.377 | 0.03196 | -0.051 | 43.076
16 | 1.349 | 0.03503 | -0.051 | 38.504
16.5 | 1.318 | 0.03786 | -0.051 | 34.822
17 | 1.284 | 0.04107 | -0.052 | 31.264
17.5 | 1.246 | 0.04543 | -0.052 | 27.429
18 | 1.206 | 0.05007 | -0.052 | 24.09

## 74. Re 5M Mach 0.00 (2)
BIGFOIL.COM POLAR EXPORT
NACA64-415 a=0.2
NACA64-415 a=0.2 |  |  |  | Cl Max: | 1.6447 | at alpha= | 20 | deg
XFOIL ncrit=9 |  |  |  | L/D Max: | 151.482 | at alpha= | 4 | deg
Re: | 5000000 |  |  | Cd Min: | 0.06988 | at alpha= | 20 | deg
Mach: | 0 |  |  | Cl=0 at alpha= | -2.2315 | deg
|  |  |  | @ Cl=0.1, Cd= | 0.0058067
|  |  |  | @ Cl=0.4, Cd= | 0.0043645
|  |  |  | @ Cl=0.6, Cd= | 0.0044835
alpha (deg) | Cl | Cd | Cm | Cl/Cd
-20 | -1.4904 | 0.0422 | -0.0607 | -35.3175
-19.5 | -1.4966 | 0.03674 | -0.0616 | -40.7349
-19 | -1.4997 | 0.03203 | -0.0614 | -46.8217
-18.5 | -1.494 | 0.02846 | -0.0604 | -52.4947
-18 | -1.4816 | 0.02569 | -0.0588 | -57.6722
-17.5 | -1.4692 | 0.02315 | -0.0565 | -63.4644
-16.5 | -1.4402 | 0.01941 | -0.0497 | -74.1989
-16 | -1.4274 | 0.0179 | -0.0446 | -79.743
-15.5 | -1.4091 | 0.01668 | -0.0395 | -84.4784
-15 | -1.3741 | 0.01563 | -0.0371 | -87.9143
-14.5 | -1.3316 | 0.01491 | -0.0356 | -89.3092
-14 | -1.2874 | 0.01419 | -0.0342 | -90.7259
-13.5 | -1.2409 | 0.01354 | -0.0332 | -91.647
-13 | -1.1921 | 0.013 | -0.0325 | -91.7
-12.5 | -1.1418 | 0.01252 | -0.032 | -91.1981
-12 | -1.0905 | 0.01208 | -0.0316 | -90.2732
-11.5 | -1.038 | 0.01171 | -0.0313 | -88.6422
-11 | -0.9877 | 0.01105 | -0.0308 | -89.3846
-10.5 | -0.935 | 0.01059 | -0.0305 | -88.2908
-10 | -0.8813 | 0.0102 | -0.0304 | -86.402
-9.5 | -0.827 | 0.00983 | -0.0304 | -84.1302
-9 | -0.772 | 0.00952 | -0.0305 | -81.0924
-8.5 | -0.7167 | 0.0092 | -0.0306 | -77.9022
-8 | -0.6606 | 0.00896 | -0.0309 | -73.7277
-7.5 | -0.6059 | 0.0085 | -0.0309 | -71.2824
-7 | -0.5499 | 0.00815 | -0.0311 | -67.4724
-6.5 | -0.4933 | 0.00789 | -0.0314 | -62.5222
-6 | -0.4362 | 0.00765 | -0.0318 | -57.0196
-5.5 | -0.3788 | 0.00745 | -0.0322 | -50.8456
-5 | -0.3214 | 0.00723 | -0.0327 | -44.4537
-4.5 | -0.2638 | 0.007 | -0.0331 | -37.6857
-4 | -0.2058 | 0.00686 | -0.0337 | -30
-3.5 | -0.1477 | 0.00667 | -0.0342 | -22.1439
-3 | -0.0895 | 0.00653 | -0.0348 | -13.706
-2.5 | -0.0312 | 0.00636 | -0.0354 | -4.9057
-2 | 0.0269 | 0.00616 | -0.036 | 4.3669
-1.5 | 0.0847 | 0.0059 | -0.0367 | 14.3559
-1 | 0.1421 | 0.00555 | -0.0373 | 25.6036
-0.5 | 0.197 | 0.00459 | -0.0379 | 42.9194
0 | 0.2557 | 0.00449 | -0.0386 | 56.9488
0.5 | 0.3145 | 0.00441 | -0.0394 | 71.3152
1 | 0.3735 | 0.00436 | -0.0401 | 85.6651
1.5 | 0.4324 | 0.00437 | -0.0409 | 98.9474
2 | 0.4917 | 0.00438 | -0.0418 | 112.2603
2.5 | 0.5506 | 0.00445 | -0.0425 | 123.7303
3 | 0.6096 | 0.00449 | -0.0434 | 135.7684
3.5 | 0.6678 | 0.00462 | -0.0441 | 144.5455
4 | 0.7256 | 0.00479 | -0.0448 | 151.4823
4.5 | 0.7799 | 0.00533 | -0.045 | 146.3227
5 | 0.833 | 0.00595 | -0.0452 | 140
5.5 | 0.8861 | 0.00651 | -0.0452 | 136.1137
6 | 0.9367 | 0.00724 | -0.045 | 129.3785
6.5 | 0.9846 | 0.00811 | -0.0443 | 121.4057
7 | 1.0326 | 0.00884 | -0.0436 | 116.81
7.5 | 1.0796 | 0.00955 | -0.0427 | 113.0471
8 | 1.1257 | 0.01021 | -0.0417 | 110.2547
8.5 | 1.1716 | 0.01075 | -0.0406 | 108.986
9 | 1.2155 | 0.01125 | -0.0391 | 108.0444
9.5 | 1.254 | 0.01163 | -0.0365 | 107.8246
10 | 1.2982 | 0.01233 | -0.0355 | 105.2879
10.5 | 1.3243 | 0.013 | -0.0311 | 101.8692
11 | 1.3493 | 0.01398 | -0.0272 | 96.5165
11.5 | 1.3763 | 0.0151 | -0.0241 | 91.1457
12 | 1.4041 | 0.01636 | -0.0215 | 85.8252
12.5 | 1.4295 | 0.01788 | -0.019 | 79.9497
13 | 1.4521 | 0.01971 | -0.0165 | 73.6733
13.5 | 1.4779 | 0.02145 | -0.0147 | 68.8998
14 | 1.5002 | 0.02354 | -0.0128 | 63.7298
14.5 | 1.5202 | 0.0259 | -0.0111 | 58.695
15 | 1.5352 | 0.02874 | -0.0094 | 53.4168
15.5 | 1.5545 | 0.03139 | -0.0082 | 49.5221
16 | 1.5717 | 0.03436 | -0.0072 | 45.7421
16.5 | 1.587 | 0.03766 | -0.0065 | 42.1402
17 | 1.6002 | 0.04128 | -0.006 | 38.7645
17.5 | 1.611 | 0.04528 | -0.0056 | 35.5786
18 | 1.6162 | 0.05002 | -0.0056 | 32.3111
18.5 | 1.6254 | 0.05453 | -0.006 | 29.8074
19 | 1.6337 | 0.05926 | -0.0065 | 27.5683
19.5 | 1.6403 | 0.06437 | -0.0075 | 25.4824
20 | 1.6447 | 0.06988 | -0.0087 | 23.5361

## 75. Re 5M Mach 0.10 (1)
BIGFOIL.COM POLAR EXPORT
NACA64-415 a=0.2
NACA64-415 a=0.2 |  |  |  | Cl Max: | 1.431 | at alpha= | 13 | deg
JavaFoil+Calcfoil stall+Eppler ext transition |  |  |  | L/D Max: | 132.873 | at alpha= | 6 | deg
Re: | 5000000 |  |  | Cd Min: | 0.00511 | at alpha= | -1.5 | deg
Mach: | 0.1 |  |  | Cl=0 at alpha= | -2.1475 | deg
|  |  |  | @ Cl=0.1, Cd= | 0.0051134
|  |  |  | @ Cl=0.4, Cd= | 0.0052375
|  |  |  | @ Cl=0.6, Cd= | 0.0055205
alpha (deg) | Cl | Cd | Cm | Cl/Cd
-17.5 | -0.685 | 0.13748 | -0.008 | -4.98
-17 | -0.703 | 0.1293 | -0.009 | -5.438
-16.5 | -0.72 | 0.12235 | -0.009 | -5.888
-16 | -0.735 | 0.11794 | -0.009 | -6.23
-15.5 | -0.749 | 0.10925 | -0.009 | -6.854
-15 | -0.76 | 0.10233 | -0.01 | -7.428
-14.5 | -0.768 | 0.09663 | -0.01 | -7.952
-14 | -0.774 | 0.09075 | -0.011 | -8.528
-13.5 | -0.778 | 0.0841 | -0.011 | -9.246
-13 | -0.777 | 0.07841 | -0.012 | -9.909
-12.5 | -0.911 | 0.01565 | -0.02 | -58.192
-12 | -0.909 | 0.01368 | -0.021 | -66.463
-11.5 | -0.9 | 0.01246 | -0.021 | -72.237
-11 | -0.885 | 0.01152 | -0.022 | -76.851
-10.5 | -0.869 | 0.01085 | -0.023 | -80.057
-10 | -0.838 | 0.00999 | -0.023 | -83.842
-9.5 | -0.803 | 0.01 | -0.024 | -80.272
-9 | -0.763 | 0.00962 | -0.024 | -79.323
-8.5 | -0.719 | 0.00928 | -0.025 | -77.554
-8 | -0.67 | 0.00907 | -0.025 | -73.942
-7.5 | -0.619 | 0.00874 | -0.026 | -70.86
-7 | -0.567 | 0.00848 | -0.027 | -66.873
-6.5 | -0.513 | 0.00828 | -0.027 | -61.923
-6 | -0.457 | 0.00804 | -0.028 | -56.864
-5.5 | -0.4 | 0.00786 | -0.028 | -50.954
-5 | -0.343 | 0.00767 | -0.029 | -44.654
-4.5 | -0.284 | 0.0075 | -0.03 | -37.84
-4 | -0.224 | 0.00734 | -0.03 | -30.598
-3.5 | -0.165 | 0.00723 | -0.031 | -22.75
-3 | -0.104 | 0.0071 | -0.031 | -14.661
-2.5 | -0.043 | 0.00696 | -0.032 | -6.23
-2 | 0.018 | 0.00685 | -0.033 | 2.582
-1.5 | 0.079 | 0.00511 | -0.033 | 15.413
-1 | 0.14 | 0.00512 | -0.034 | 27.393
-0.5 | 0.202 | 0.00516 | -0.034 | 39.045
0 | 0.263 | 0.00516 | -0.035 | 50.977
0.5 | 0.324 | 0.00519 | -0.036 | 62.406
1 | 0.385 | 0.00523 | -0.036 | 73.658
1.5 | 0.445 | 0.00526 | -0.037 | 84.665
2 | 0.506 | 0.00536 | -0.038 | 94.311
2.5 | 0.567 | 0.00546 | -0.038 | 103.841
3 | 0.627 | 0.00557 | -0.039 | 112.616
3.5 | 0.688 | 0.00589 | -0.039 | 116.835
4 | 0.748 | 0.00637 | -0.04 | 117.413
4.5 | 0.808 | 0.00672 | -0.041 | 120.227
5 | 0.867 | 0.00708 | -0.041 | 122.393
5.5 | 0.925 | 0.00745 | -0.042 | 124.08
6 | 0.979 | 0.00737 | -0.043 | 132.873
6.5 | 1.032 | 0.00808 | -0.043 | 127.626
7 | 1.08 | 0.00907 | -0.044 | 119.128
7.5 | 1.121 | 0.01191 | -0.044 | 94.138
8 | 1.167 | 0.01265 | -0.044 | 92.286
8.5 | 1.212 | 0.0133 | -0.045 | 91.111
9 | 1.253 | 0.01405 | -0.045 | 89.155
9.5 | 1.292 | 0.01481 | -0.046 | 87.202
10 | 1.327 | 0.01572 | -0.046 | 84.428
10.5 | 1.357 | 0.01669 | -0.047 | 81.31
11 | 1.382 | 0.01768 | -0.047 | 78.143
11.5 | 1.402 | 0.0189 | -0.048 | 74.167
12 | 1.417 | 0.02012 | -0.048 | 70.412
12.5 | 1.426 | 0.02146 | -0.049 | 66.48
13 | 1.431 | 0.02298 | -0.049 | 62.282
13.5 | 1.427 | 0.02453 | -0.049 | 58.192
14 | 1.416 | 0.02639 | -0.05 | 53.647
14.5 | 1.399 | 0.02837 | -0.05 | 49.299
15 | 1.376 | 0.0307 | -0.051 | 44.82
15.5 | 1.349 | 0.0329 | -0.051 | 41
16 | 1.315 | 0.03643 | -0.051 | 36.102
16.5 | 1.278 | 0.03997 | -0.051 | 31.986
17 | 1.24 | 0.0432 | -0.052 | 28.702
17.5 | 1.195 | 0.04886 | -0.052 | 24.449
18 | 1.151 | 0.05295 | -0.052 | 21.74

## 76. Re 5M Mach 0.10 (2)
BIGFOIL.COM POLAR EXPORT
NACA64-415 a=0.2
NACA64-415 a=0.2 |  |  |  | Cl Max: | 1.6323 | at alpha= | 20 | deg
XFOIL ncrit=9 |  |  |  | L/D Max: | 152.167 | at alpha= | 4 | deg
Re: | 5000000 |  |  | Cd Min: | 0.07405 | at alpha= | 20 | deg
Mach: | 0.1 |  |  | Cl=0 at alpha= | -2.2329 | deg
|  |  |  | @ Cl=0.1, Cd= | 0.0058241
|  |  |  | @ Cl=0.4, Cd= | 0.00438
|  |  |  | @ Cl=0.6, Cd= | 0.0044908
alpha (deg) | Cl | Cd | Cm | Cl/Cd
-20 | -1.4333 | 0.05119 | -0.0601 | -27.9996
-19.5 | -1.4506 | 0.0436 | -0.063 | -33.2706
-19 | -1.4661 | 0.03706 | -0.0642 | -39.5602
-18.5 | -1.4719 | 0.03204 | -0.0641 | -45.9395
-18 | -1.4663 | 0.02838 | -0.0629 | -51.6667
-17.5 | -1.4574 | 0.02529 | -0.061 | -57.6275
-16.5 | -1.4246 | 0.02114 | -0.0555 | -67.3888
-16 | -1.4157 | 0.01917 | -0.0506 | -73.8498
-15.5 | -1.4006 | 0.01777 | -0.0454 | -78.8182
-15 | -1.3778 | 0.01642 | -0.0408 | -83.9099
-14.5 | -1.3407 | 0.01533 | -0.0384 | -87.456
-14 | -1.2962 | 0.01461 | -0.0368 | -88.7201
-13.5 | -1.2503 | 0.01387 | -0.0355 | -90.1442
-13 | -1.2016 | 0.01326 | -0.0345 | -90.6184
-12.5 | -1.151 | 0.01274 | -0.0337 | -90.3454
-12 | -1.0993 | 0.01227 | -0.0331 | -89.5925
-11.5 | -1.0462 | 0.01187 | -0.0327 | -88.1382
-11 | -0.9948 | 0.01126 | -0.0321 | -88.3481
-10.5 | -0.9421 | 0.01074 | -0.0317 | -87.7188
-10 | -0.8879 | 0.01033 | -0.0314 | -85.9535
-9.5 | -0.8331 | 0.00994 | -0.0313 | -83.8129
-9 | -0.7776 | 0.00962 | -0.0313 | -80.8316
-8.5 | -0.7218 | 0.00928 | -0.0313 | -77.7802
-8 | -0.6653 | 0.00902 | -0.0315 | -73.7583
-7.5 | -0.61 | 0.00857 | -0.0315 | -71.1785
-7 | -0.5536 | 0.00821 | -0.0316 | -67.43
-6.5 | -0.4966 | 0.00793 | -0.0319 | -62.623
-6 | -0.4391 | 0.00769 | -0.0322 | -57.1001
-5.5 | -0.3812 | 0.00747 | -0.0326 | -51.0308
-5 | -0.3234 | 0.00726 | -0.033 | -44.5455
-4.5 | -0.2654 | 0.00702 | -0.0334 | -37.8063
-4 | -0.207 | 0.00687 | -0.034 | -30.131
-3.5 | -0.1485 | 0.00668 | -0.0345 | -22.2305
-3 | -0.0899 | 0.00655 | -0.0351 | -13.7252
-2.5 | -0.0312 | 0.00637 | -0.0357 | -4.898
-2 | 0.0272 | 0.00618 | -0.0363 | 4.4013
-1.5 | 0.0854 | 0.00591 | -0.0369 | 14.4501
-1 | 0.1432 | 0.00557 | -0.0375 | 25.7092
-0.5 | 0.1983 | 0.00459 | -0.0381 | 43.2026
0 | 0.2574 | 0.00451 | -0.0388 | 57.0732
0.5 | 0.3166 | 0.00442 | -0.0396 | 71.629
1 | 0.3759 | 0.00438 | -0.0404 | 85.8219
1.5 | 0.4353 | 0.00438 | -0.0412 | 99.3836
2 | 0.4949 | 0.00439 | -0.042 | 112.7335
2.5 | 0.5542 | 0.00446 | -0.0428 | 124.2601
3 | 0.6136 | 0.0045 | -0.0436 | 136.3556
3.5 | 0.6722 | 0.00464 | -0.0443 | 144.8707
4 | 0.7304 | 0.0048 | -0.045 | 152.1667
4.5 | 0.7849 | 0.00536 | -0.0452 | 146.4366
5 | 0.8384 | 0.00598 | -0.0453 | 140.2007
5.5 | 0.8918 | 0.00655 | -0.0454 | 136.1527
6 | 0.9426 | 0.00729 | -0.0451 | 129.3004
6.5 | 0.9901 | 0.0082 | -0.0443 | 120.7439
7 | 1.0382 | 0.00894 | -0.0435 | 116.1298
7.5 | 1.085 | 0.00966 | -0.0424 | 112.3188
8 | 1.1312 | 0.01032 | -0.0413 | 109.6124
8.5 | 1.1773 | 0.01085 | -0.0401 | 108.5069
9 | 1.2204 | 0.01138 | -0.0383 | 107.2408
9.5 | 1.2609 | 0.01179 | -0.036 | 106.9466
10 | 1.2975 | 0.01249 | -0.0334 | 103.8831
10.5 | 1.3232 | 0.01327 | -0.0291 | 99.7136
11 | 1.3486 | 0.01436 | -0.0254 | 93.9136
11.5 | 1.3767 | 0.01554 | -0.0225 | 88.5907
12 | 1.4041 | 0.01692 | -0.0199 | 82.9846
12.5 | 1.4289 | 0.01858 | -0.0173 | 76.9053
13 | 1.4524 | 0.02045 | -0.015 | 71.022
13.5 | 1.4773 | 0.02236 | -0.0131 | 66.0689
14 | 1.4988 | 0.0246 | -0.0113 | 60.9268
14.5 | 1.5173 | 0.02718 | -0.0095 | 55.8241
15 | 1.5327 | 0.03011 | -0.0079 | 50.9034
15.5 | 1.5521 | 0.03291 | -0.0068 | 47.162
16 | 1.5689 | 0.03607 | -0.0058 | 43.496
16.5 | 1.5837 | 0.03953 | -0.0051 | 40.0632
17 | 1.5946 | 0.04354 | -0.0047 | 36.6238
17.5 | 1.6032 | 0.04792 | -0.0044 | 33.4558
18 | 1.6113 | 0.05252 | -0.0045 | 30.6797
18.5 | 1.6196 | 0.05729 | -0.005 | 28.2702
19 | 1.6261 | 0.06243 | -0.0058 | 26.0468
19.5 | 1.6306 | 0.06798 | -0.0069 | 23.9865
20 | 1.6323 | 0.07405 | -0.0084 | 22.0432

## 77. Re 5M Mach 0.25 (1)
BIGFOIL.COM POLAR EXPORT
NACA64-415 a=0.2
NACA64-415 a=0.2 |  |  |  | Cl Max: | 1.385 | at alpha= | 12 | deg
JavaFoil+Calcfoil stall+Eppler ext transition |  |  |  | L/D Max: | 129.351 | at alpha= | 5.5 | deg
Re: | 5000000 |  |  | Cd Min: | 0.00514 | at alpha= | -1.5 | deg
Mach: | 0.25 |  |  | Cl=0 at alpha= | -2.1429 | deg
|  |  |  | @ Cl=0.1, Cd= | 0.005149
|  |  |  | @ Cl=0.4, Cd= | 0.005302
|  |  |  | @ Cl=0.6, Cd= | 0.0055532
alpha (deg) | Cl | Cd | Cm | Cl/Cd
-16 | -0.458 | 0.13525 | -0.008 | -3.383
-15.5 | -0.505 | 0.12717 | -0.009 | -3.973
-15 | -0.549 | 0.11538 | -0.009 | -4.757
-14.5 | -0.588 | 0.10696 | -0.01 | -5.495
-14 | -0.621 | 0.10206 | -0.01 | -6.089
-13.5 | -0.65 | 0.09376 | -0.01 | -6.928
-13 | -0.672 | 0.08891 | -0.011 | -7.553
-12.5 | -0.688 | 0.08264 | -0.011 | -8.323
-12 | -0.699 | 0.07518 | -0.012 | -9.293
-11.5 | -0.823 | 0.01686 | -0.021 | -48.821
-11 | -0.84 | 0.01289 | -0.022 | -65.146
-10.5 | -0.833 | 0.01192 | -0.023 | -69.896
-10 | -0.819 | 0.01071 | -0.024 | -76.466
-9.5 | -0.799 | 0.01054 | -0.024 | -75.82
-9 | -0.766 | 0.01007 | -0.025 | -76.088
-8.5 | -0.726 | 0.00973 | -0.026 | -74.651
-8 | -0.679 | 0.00937 | -0.026 | -72.52
-7.5 | -0.629 | 0.00896 | -0.027 | -70.282
-7 | -0.577 | 0.00874 | -0.027 | -66.034
-6.5 | -0.523 | 0.00847 | -0.028 | -61.745
-6 | -0.467 | 0.00821 | -0.028 | -56.928
-5.5 | -0.41 | 0.00805 | -0.029 | -50.903
-5 | -0.351 | 0.00778 | -0.03 | -45.108
-4.5 | -0.291 | 0.00761 | -0.03 | -38.274
-4 | -0.23 | 0.00744 | -0.031 | -30.974
-3.5 | -0.169 | 0.00728 | -0.032 | -23.212
-3 | -0.107 | 0.00718 | -0.032 | -14.892
-2.5 | -0.045 | 0.00705 | -0.033 | -6.31
-2 | 0.018 | 0.0069 | -0.033 | 2.633
-1.5 | 0.081 | 0.00514 | -0.034 | 15.758
-1 | 0.144 | 0.00517 | -0.035 | 27.888
-0.5 | 0.207 | 0.00518 | -0.035 | 39.96
0 | 0.27 | 0.00522 | -0.036 | 51.781
0.5 | 0.333 | 0.00522 | -0.037 | 63.753
1 | 0.396 | 0.0053 | -0.037 | 74.763
1.5 | 0.457 | 0.00533 | -0.038 | 85.847
2 | 0.52 | 0.00542 | -0.039 | 95.902
2.5 | 0.582 | 0.00553 | -0.039 | 105.31
3 | 0.644 | 0.00561 | -0.04 | 114.916
3.5 | 0.706 | 0.00611 | -0.041 | 115.573
4 | 0.768 | 0.00659 | -0.041 | 116.67
4.5 | 0.83 | 0.00694 | -0.042 | 119.573
5 | 0.89 | 0.00735 | -0.043 | 121.096
5.5 | 0.947 | 0.00732 | -0.043 | 129.351
6 | 1.001 | 0.00798 | -0.044 | 125.531
6.5 | 1.054 | 0.00847 | -0.044 | 124.526
7 | 1.1 | 0.01043 | -0.044 | 105.46
7.5 | 1.144 | 0.01263 | -0.045 | 90.58
8 | 1.189 | 0.01344 | -0.045 | 88.471
8.5 | 1.232 | 0.01423 | -0.046 | 86.52
9 | 1.271 | 0.0151 | -0.046 | 84.151
9.5 | 1.306 | 0.01597 | -0.047 | 81.805
10 | 1.337 | 0.01701 | -0.047 | 78.592
10.5 | 1.36 | 0.01818 | -0.048 | 74.823
11 | 1.376 | 0.01948 | -0.048 | 70.644
11.5 | 1.384 | 0.02096 | -0.049 | 66.052
12 | 1.385 | 0.02241 | -0.049 | 61.807
12.5 | 1.378 | 0.02404 | -0.05 | 57.33
13 | 1.362 | 0.02604 | -0.05 | 52.305
13.5 | 1.333 | 0.02818 | -0.05 | 47.298
14 | 1.291 | 0.03069 | -0.051 | 42.062
14.5 | 1.238 | 0.03396 | -0.051 | 36.466
15 | 1.176 | 0.03811 | -0.051 | 30.849
15.5 | 1.102 | 0.04385 | -0.051 | 25.141
16 | 1.017 | 0.05304 | -0.05 | 19.174
16.5 | 0.915 | 0.07114 | -0.048 | 12.87
17 | 0.778 | 0.12357 | -0.037 | 6.292

## 78. Re 5M Mach 0.25 (2)
BIGFOIL.COM POLAR EXPORT
NACA64-415 a=0.2
NACA64-415 a=0.2 |  |  |  | Cl Max: | 1.5704 | at alpha= | 18.5 | deg
XFOIL ncrit=9 |  |  |  | L/D Max: | 155.462 | at alpha= | 4 | deg
Re: | 5000000 |  |  | Cd Min: | 0.19424 | at alpha= | -19.5 | deg
Mach: | 0.25 |  |  | Cl=0 at alpha= | -2.2409 | deg
|  |  |  | @ Cl=0.1, Cd= | 0.0059302
|  |  |  | @ Cl=0.4, Cd= | 0.0044366
|  |  |  | @ Cl=0.6, Cd= | 0.0045408
alpha (deg) | Cl | Cd | Cm | Cl/Cd
-19.5 | -0.7134 | 0.19424 | 0.0284 | -3.6728
-19 | -0.7139 | 0.1827 | 0.0214 | -3.9075
-18.5 | -0.7417 | 0.16474 | 0.0105 | -4.5022
-18 | -1.1949 | 0.06902 | -0.0582 | -17.3124
-17.5 | -1.2636 | 0.0526 | -0.0695 | -24.0228
-16 | -1.3327 | 0.0301 | -0.0749 | -44.2757
-15.5 | -1.3345 | 0.02619 | -0.072 | -50.9546
-15 | -1.3284 | 0.02312 | -0.0681 | -57.4567
-14.5 | -1.3174 | 0.02068 | -0.0632 | -63.7041
-14 | -1.3047 | 0.01872 | -0.057 | -69.6955
-13.5 | -1.2836 | 0.01695 | -0.0512 | -75.7286
-13 | -1.2473 | 0.01529 | -0.0474 | -81.5762
-12.5 | -1.1991 | 0.01432 | -0.0449 | -83.736
-12 | -1.1466 | 0.01357 | -0.043 | -84.4952
-11.5 | -1.0907 | 0.01303 | -0.0415 | -83.7068
-11 | -1.0338 | 0.01255 | -0.0402 | -82.3745
-10.5 | -0.9776 | 0.012 | -0.039 | -81.4667
-10 | -0.9236 | 0.01118 | -0.0377 | -82.6118
-9.5 | -0.8663 | 0.01067 | -0.0368 | -81.1903
-9 | -0.8079 | 0.01025 | -0.0361 | -78.8195
-8.5 | -0.7498 | 0.00981 | -0.0355 | -76.4322
-8 | -0.6907 | 0.00945 | -0.0352 | -73.0899
-7.5 | -0.6316 | 0.00909 | -0.0349 | -69.4829
-7 | -0.574 | 0.00854 | -0.0345 | -67.2131
-6.5 | -0.5147 | 0.00817 | -0.0344 | -62.9988
-6 | -0.4549 | 0.00788 | -0.0344 | -57.7284
-5.5 | -0.3948 | 0.00762 | -0.0346 | -51.811
-5 | -0.3343 | 0.00741 | -0.0348 | -45.1147
-4.5 | -0.2742 | 0.00714 | -0.0351 | -38.4034
-4 | -0.2136 | 0.00694 | -0.0355 | -30.7781
-3.5 | -0.1529 | 0.00678 | -0.0359 | -22.5516
-3 | -0.0922 | 0.00661 | -0.0364 | -13.9486
-2.5 | -0.0314 | 0.00645 | -0.037 | -4.8682
-2 | 0.0292 | 0.00627 | -0.0376 | 4.6571
-1.5 | 0.0895 | 0.00599 | -0.0382 | 14.9416
-1 | 0.1492 | 0.00565 | -0.0388 | 26.4071
-0.5 | 0.2058 | 0.00463 | -0.0393 | 44.4492
0 | 0.2669 | 0.00456 | -0.0401 | 58.5307
0.5 | 0.3282 | 0.00446 | -0.0409 | 73.5874
1 | 0.3895 | 0.00444 | -0.0417 | 87.7252
1.5 | 0.4511 | 0.00442 | -0.0425 | 102.0588
2 | 0.5128 | 0.00447 | -0.0433 | 114.7204
2.5 | 0.5744 | 0.00452 | -0.0441 | 127.0796
3 | 0.6359 | 0.00457 | -0.0449 | 139.1466
3.5 | 0.6967 | 0.0047 | -0.0456 | 148.234
4 | 0.7571 | 0.00487 | -0.0462 | 155.462
4.5 | 0.8131 | 0.00549 | -0.0463 | 148.1056
5 | 0.8682 | 0.00614 | -0.0462 | 141.4007
5.5 | 0.9232 | 0.00673 | -0.046 | 137.1768
6 | 0.9736 | 0.00763 | -0.0452 | 127.6016
7 | 1.0688 | 0.00941 | -0.0424 | 113.5813
7.5 | 1.1136 | 0.01025 | -0.0405 | 108.6439
8 | 1.1596 | 0.01089 | -0.0386 | 106.483
8.5 | 1.203 | 0.01149 | -0.0363 | 104.6997
9 | 1.2348 | 0.01204 | -0.0318 | 102.5581
9.5 | 1.2639 | 0.01285 | -0.0274 | 98.358
10 | 1.2933 | 0.01393 | -0.0237 | 92.8428
10.5 | 1.3219 | 0.01526 | -0.0203 | 86.6252
11 | 1.3496 | 0.01684 | -0.0173 | 80.1425
11.5 | 1.3779 | 0.01855 | -0.0146 | 74.2803
12 | 1.4022 | 0.02064 | -0.0119 | 67.936
12.5 | 1.4265 | 0.02288 | -0.0096 | 62.347
13 | 1.4493 | 0.02534 | -0.0074 | 57.1942
13.5 | 1.4702 | 0.02806 | -0.0055 | 52.3949
14 | 1.4856 | 0.03136 | -0.0036 | 47.3724
14.5 | 1.5031 | 0.03468 | -0.0021 | 43.342
15 | 1.5194 | 0.03832 | -0.001 | 39.6503
15.5 | 1.5345 | 0.04219 | -0.0001 | 36.3712
16 | 1.5463 | 0.04654 | 0.0005 | 33.2252
16.5 | 1.5521 | 0.0517 | 0.0008 | 30.0213
17 | 1.5601 | 0.05682 | 0.0007 | 27.4569
17.5 | 1.5677 | 0.06222 | 0.0002 | 25.1961
18 | 1.57 | 0.06844 | -0.0008 | 22.9398
18.5 | 1.5704 | 0.07512 | -0.0024 | 20.9052
19 | 1.5651 | 0.0828 | -0.0046 | 18.9022
19.5 | 1.5602 | 0.0908 | -0.0074 | 17.1828
20 | 1.5543 | 0.09921 | -0.0108 | 15.6668

## 79. Re 5M Mach 0.50 (1)
BIGFOIL.COM POLAR EXPORT
NACA64-415 a=0.2
NACA64-415 a=0.2 |  |  |  | Cl Max: | 1.264 | at alpha= | 8.5 | deg
JavaFoil+Calcfoil stall+Eppler ext transition |  |  |  | L/D Max: | 115.439 | at alpha= | 3 | deg
Re: | 5000000 |  |  | Cd Min: | 0.00532 | at alpha= | -1.5 | deg
Mach: | 0.5 |  |  | Cl=0 at alpha= | -2.1429 | deg
|  |  |  | @ Cl=0.1, Cd= | 0.0053228
|  |  |  | @ Cl=0.4, Cd= | 0.0054976
|  |  |  | @ Cl=0.6, Cd= | 0.0058171
alpha (deg) | Cl | Cd | Cm | Cl/Cd
-20 | -0.997 | 0.15973 | -0.009 | -6.241
-19.5 | -0.969 | 0.15487 | -0.009 | -6.258
-19 | -0.942 | 0.14905 | -0.01 | -6.318
-18.5 | -0.914 | 0.14616 | -0.01 | -6.256
-18 | -0.889 | 0.14183 | -0.01 | -6.265
-17.5 | -0.859 | 0.13419 | -0.01 | -6.405
-17 | -0.83 | 0.12942 | -0.01 | -6.416
-16.5 | -0.803 | 0.12476 | -0.01 | -6.433
-16 | -0.775 | 0.12094 | -0.011 | -6.41
-15.5 | -0.748 | 0.12126 | -0.011 | -6.172
-15 | -0.72 | 0.1135 | -0.011 | -6.345
-14.5 | -0.691 | 0.10949 | -0.011 | -6.31
-14 | -0.663 | 0.10343 | -0.011 | -6.414
-13.5 | -0.636 | 0.10259 | -0.012 | -6.197
-13 | -0.608 | 0.09901 | -0.012 | -6.142
-12.5 | -0.58 | 0.09502 | -0.012 | -6.106
-12 | -0.552 | 0.08945 | -0.012 | -6.167
-11.5 | -0.524 | 0.07933 | -0.013 | -6.608
-11 | -0.497 | 0.07181 | -0.013 | -6.917
-10.5 | -0.469 | 0.06638 | -0.013 | -7.065
-10 | -0.441 | 0.06114 | -0.014 | -7.217
-9.5 | -0.412 | 0.07198 | -0.013 | -5.721
-9 | -0.384 | 0.0622 | -0.013 | -6.174
-8.5 | -0.356 | 0.05629 | -0.014 | -6.328
-8 | -0.33 | 0.04962 | -0.016 | -6.654
-7.5 | -0.479 | 0.04484 | -0.018 | -10.689
-7 | -0.581 | 0.01036 | -0.031 | -56.018
-6.5 | -0.442 | 0.04172 | -0.017 | -10.597
-6 | -0.499 | 0.00915 | -0.032 | -54.606
-5.5 | -0.444 | 0.00878 | -0.033 | -50.622
-5 | -0.384 | 0.00841 | -0.033 | -45.702
-4.5 | -0.321 | 0.00819 | -0.034 | -39.213
-4 | -0.255 | 0.00789 | -0.035 | -32.34
-3.5 | -0.188 | 0.00769 | -0.035 | -24.395
-3 | -0.119 | 0.0075 | -0.036 | -15.88
-2.5 | -0.05 | 0.00732 | -0.037 | -6.778
-2 | 0.02 | 0.00717 | -0.037 | 2.828
-1.5 | 0.09 | 0.00532 | -0.038 | 17.006
-1 | 0.161 | 0.00534 | -0.039 | 30.181
-0.5 | 0.232 | 0.00536 | -0.04 | 43.165
0 | 0.302 | 0.00543 | -0.04 | 55.661
0.5 | 0.372 | 0.00547 | -0.041 | 68.084
1 | 0.443 | 0.00554 | -0.042 | 79.844
1.5 | 0.511 | 0.00561 | -0.042 | 90.996
2 | 0.58 | 0.00578 | -0.043 | 100.349
2.5 | 0.65 | 0.00591 | -0.044 | 109.909
3 | 0.719 | 0.00623 | -0.045 | 115.439
3.5 | 0.788 | 0.00708 | -0.045 | 111.358
4 | 0.851 | 0.00744 | -0.046 | 114.36
4.5 | 0.916 | 0.00794 | -0.046 | 115.291
5 | 0.977 | 0.00848 | -0.047 | 115.242
5.5 | 1.037 | 0.00904 | -0.047 | 114.648
6 | 1.094 | 0.00973 | -0.048 | 112.407
6.5 | 1.136 | 0.01431 | -0.048 | 79.396
7 | 1.184 | 0.01553 | -0.049 | 76.271
7.5 | 1.224 | 0.01669 | -0.049 | 73.3
8 | 1.252 | 0.01803 | -0.05 | 69.467
8.5 | 1.264 | 0.01958 | -0.05 | 64.518
9 | 1.246 | 0.02176 | -0.051 | 57.253
9.5 | 1.161 | 0.02419 | -0.051 | 47.997
10 | 0.784 | 0.02827 | -0.051 | 27.735
10.5 | 0.816 | 0.0282 | -0.052 | 28.956
11 | 0.84 | 0.03257 | -0.052 | 25.803
11.5 | 0.752 | 0.08387 | -0.028 | 8.967
12 | 0.9 | 0.03525 | -0.053 | 25.544
12.5 | 0.808 | 0.08849 | -0.031 | 9.136
13 | 0.836 | 0.09807 | -0.033 | 8.529
13.5 | 0.859 | 0.10262 | -0.03 | 8.37

## 80. Re 5M Mach 0.50 (2)
BIGFOIL.COM POLAR EXPORT
NACA64-415 a=0.2
NACA64-415 a=0.2 |  |  |  | Cl Max: | 1.3515 | at alpha= | 12 | deg
XFOIL ncrit=9 |  |  |  | L/D Max: | 165.499 | at alpha= | 4 | deg
Re: | 5000000 |  |  | Cd Min: | 0.25321 | at alpha= | -20 | deg
Mach: | 0.5 |  |  | Cl=0 at alpha= | -2.2767 | deg
|  |  |  | @ Cl=0.1, Cd= | 0.0063802
|  |  |  | @ Cl=0.4, Cd= | 0.0046893
|  |  |  | @ Cl=0.6, Cd= | 0.0047561
alpha (deg) | Cl | Cd | Cm | Cl/Cd
-20 | -0.7045 | 0.25321 | 0.0544 | -2.7823
-19.5 | -0.6836 | 0.24393 | 0.0489 | -2.8024
-18.5 | -0.6461 | 0.22676 | 0.0396 | -2.8493
-18 | -0.6293 | 0.21663 | 0.0341 | -2.905
-17.5 | -0.6124 | 0.20687 | 0.0285 | -2.9603
-17 | -0.5906 | 0.19909 | 0.0235 | -2.9665
-16.5 | -0.5775 | 0.18826 | 0.0175 | -3.0676
-16 | -0.5662 | 0.17744 | 0.0113 | -3.1909
-15.5 | -0.5503 | 0.16837 | 0.0058 | -3.2684
-15 | -0.5436 | 0.1572 | -0.0008 | -3.458
-14.5 | -0.5235 | 0.14959 | -0.0055 | -3.4996
-14 | -0.5183 | 0.13876 | -0.012 | -3.7352
-13.5 | -0.5002 | 0.13109 | -0.0167 | -3.8157
-13 | -0.4983 | 0.12033 | -0.0233 | -4.1411
-12.5 | -0.4881 | 0.11161 | -0.0286 | -4.3733
-12 | -0.4794 | 0.10296 | -0.034 | -4.6562
-11.5 | -0.4895 | 0.09147 | -0.0415 | -5.3515
-11 | -0.5135 | 0.07832 | -0.0505 | -6.5564
-10.5 | -0.5514 | 0.06167 | -0.064 | -8.9411
-10 | -0.5909 | 0.04811 | -0.0747 | -12.2823
-9.5 | -0.6338 | 0.03851 | -0.079 | -16.4581
-9 | -0.6616 | 0.03212 | -0.0775 | -20.5978
-8.5 | -0.6875 | 0.02747 | -0.0704 | -25.0273
-8 | -0.6957 | 0.02165 | -0.0641 | -32.1339
-7.5 | -0.6894 | 0.01524 | -0.0579 | -45.2362
-7 | -0.6437 | 0.01213 | -0.0534 | -53.0668
-6.5 | -0.585 | 0.01045 | -0.05 | -55.9809
-6 | -0.5198 | 0.00945 | -0.0474 | -55.0053
-5.5 | -0.452 | 0.00873 | -0.0456 | -51.7755
-5 | -0.3828 | 0.00819 | -0.0443 | -46.7399
-4.5 | -0.3127 | 0.00778 | -0.0435 | -40.1928
-4 | -0.2424 | 0.00745 | -0.043 | -32.5369
-3.5 | -0.1721 | 0.00716 | -0.0428 | -24.0363
-3 | -0.1016 | 0.00696 | -0.0429 | -14.5977
-2.5 | -0.0313 | 0.00675 | -0.0432 | -4.637
-2 | 0.0388 | 0.0066 | -0.0436 | 5.8788
-1.5 | 0.1084 | 0.00635 | -0.044 | 17.0709
-1 | 0.1771 | 0.00603 | -0.0446 | 29.3698
-0.5 | 0.2403 | 0.00486 | -0.0449 | 49.4444
0 | 0.3104 | 0.00475 | -0.0457 | 65.3474
0.5 | 0.3811 | 0.0047 | -0.0466 | 81.0851
1 | 0.4519 | 0.00466 | -0.0474 | 96.9742
1.5 | 0.5228 | 0.00472 | -0.0483 | 110.7627
2 | 0.5946 | 0.00475 | -0.0491 | 125.1789
2.5 | 0.666 | 0.00483 | -0.0499 | 137.8882
3 | 0.7378 | 0.00489 | -0.0506 | 150.8793
3.5 | 0.8093 | 0.00502 | -0.0511 | 161.2151
4 | 0.8788 | 0.00531 | -0.0512 | 165.4991
4.5 | 0.9415 | 0.00606 | -0.0503 | 155.363
5.5 | 1.0578 | 0.00779 | -0.0467 | 135.7895
6.5 | 1.1164 | 0.01061 | -0.034 | 105.2215
7 | 1.1222 | 0.01244 | -0.025 | 90.209
7.5 | 1.1409 | 0.01455 | -0.019 | 78.4124
8 | 1.1695 | 0.0165 | -0.0144 | 70.8788
8.5 | 1.2074 | 0.01859 | -0.0118 | 64.9489
9 | 1.2405 | 0.0211 | -0.0088 | 58.7915
9.5 | 1.2674 | 0.024 | -0.0054 | 52.8083
10 | 1.2923 | 0.02718 | -0.0021 | 47.546
10.5 | 1.3109 | 0.03093 | 0.001 | 42.3828
11 | 1.3299 | 0.03496 | 0.0038 | 38.0406
11.5 | 1.3434 | 0.03965 | 0.0062 | 33.8815
12 | 1.3515 | 0.04499 | 0.0083 | 30.04
12.5 | 1.3493 | 0.0515 | 0.0095 | 26.2
13 | 1.3374 | 0.05927 | 0.0098 | 22.5645
13.5 | 1.318 | 0.06827 | 0.0087 | 19.3057
14 | 1.2967 | 0.07816 | 0.0063 | 16.5903
14.5 | 1.2721 | 0.08915 | 0.0023 | 14.2692
15 | 1.2479 | 0.101 | -0.0031 | 12.3554
15.5 | 1.2193 | 0.11418 | -0.0103 | 10.6788
16 | 1.1912 | 0.128 | -0.0187 | 9.3063
16.5 | 1.1667 | 0.14204 | -0.0278 | 8.2139
17 | 1.148 | 0.15569 | -0.037 | 7.3736

## 81. Re 6M Mach 0.00 (1)
BIGFOIL.COM POLAR EXPORT
NACA64-415 a=0.2
NACA64-415 a=0.2 |  |  |  | Cl Max: | 1.442 | at alpha= | 13 | deg
JavaFoil+Calcfoil stall+Eppler ext transition |  |  |  | L/D Max: | 127.697 | at alpha= | 6.5 | deg
Re: | 6000000 |  |  | Cd Min: | 0.00498 | at alpha= | -1.5 | deg
Mach: | 0 |  |  | Cl=0 at alpha= | -2.1475 | deg
|  |  |  | @ Cl=0.1, Cd= | 0.0049942
|  |  |  | @ Cl=0.4, Cd= | 0.0051427
|  |  |  | @ Cl=0.6, Cd= | 0.005552
alpha (deg) | Cl | Cd | Cm | Cl/Cd
-17.5 | -0.727 | 0.13184 | -0.008 | -5.511
-17 | -0.742 | 0.12438 | -0.009 | -5.963
-16.5 | -0.755 | 0.11803 | -0.009 | -6.4
-16 | -0.767 | 0.11183 | -0.009 | -6.861
-15.5 | -0.777 | 0.1055 | -0.01 | -7.369
-15 | -0.785 | 0.09928 | -0.01 | -7.909
-14.5 | -0.791 | 0.0933 | -0.011 | -8.473
-14 | -0.794 | 0.0871 | -0.011 | -9.115
-13.5 | -0.795 | 0.08009 | -0.012 | -9.931
-13 | -0.793 | 0.07409 | -0.013 | -10.703
-12.5 | -0.931 | 0.01375 | -0.02 | -67.701
-12 | -0.924 | 0.01244 | -0.021 | -74.312
-11.5 | -0.911 | 0.01165 | -0.021 | -78.155
-11 | -0.893 | 0.01071 | -0.022 | -83.341
-10.5 | -0.871 | 0.01004 | -0.023 | -86.703
-10 | -0.838 | 0.00962 | -0.023 | -87.158
-9.5 | -0.802 | 0.00967 | -0.024 | -82.959
-9 | -0.762 | 0.00932 | -0.024 | -81.796
-8.5 | -0.718 | 0.00899 | -0.025 | -79.813
-8 | -0.669 | 0.00872 | -0.025 | -76.697
-7.5 | -0.617 | 0.00844 | -0.026 | -73.124
-7 | -0.565 | 0.00825 | -0.026 | -68.435
-6.5 | -0.511 | 0.00801 | -0.027 | -63.753
-6 | -0.455 | 0.00778 | -0.028 | -58.535
-5.5 | -0.399 | 0.00765 | -0.028 | -52.077
-5 | -0.341 | 0.00747 | -0.029 | -45.673
-4.5 | -0.283 | 0.0073 | -0.029 | -38.679
-4 | -0.223 | 0.00716 | -0.03 | -31.196
-3.5 | -0.164 | 0.00702 | -0.031 | -23.336
-3 | -0.104 | 0.00687 | -0.031 | -15.085
-2.5 | -0.043 | 0.00679 | -0.032 | -6.352
-2 | 0.018 | 0.005 | -0.032 | 3.519
-1.5 | 0.078 | 0.00498 | -0.033 | 15.739
-1 | 0.14 | 0.00502 | -0.034 | 27.828
-0.5 | 0.201 | 0.00503 | -0.034 | 39.893
0 | 0.262 | 0.00504 | -0.035 | 51.896
0.5 | 0.322 | 0.00508 | -0.035 | 63.493
1 | 0.383 | 0.00512 | -0.036 | 74.891
1.5 | 0.443 | 0.0052 | -0.037 | 85.132
2 | 0.503 | 0.00528 | -0.037 | 95.37
2.5 | 0.564 | 0.00536 | -0.038 | 105.149
3 | 0.624 | 0.00568 | -0.039 | 109.822
3.5 | 0.684 | 0.00611 | -0.039 | 111.983
4 | 0.744 | 0.0064 | -0.04 | 116.255
4.5 | 0.804 | 0.00669 | -0.041 | 120.167
5 | 0.862 | 0.00703 | -0.041 | 122.657
5.5 | 0.92 | 0.00736 | -0.042 | 125.082
6 | 0.977 | 0.00775 | -0.042 | 126.085
6.5 | 1.028 | 0.00805 | -0.043 | 127.697
7 | 1.074 | 0.00969 | -0.043 | 110.832
7.5 | 1.119 | 0.01142 | -0.044 | 97.995
8 | 1.165 | 0.01211 | -0.044 | 96.201
8.5 | 1.209 | 0.01271 | -0.045 | 95.138
9 | 1.251 | 0.0134 | -0.045 | 93.366
9.5 | 1.29 | 0.01413 | -0.046 | 91.349
10 | 1.327 | 0.01497 | -0.046 | 88.63
10.5 | 1.358 | 0.01587 | -0.047 | 85.532
11 | 1.384 | 0.01679 | -0.047 | 82.437
11.5 | 1.405 | 0.01791 | -0.048 | 78.448
12 | 1.422 | 0.01904 | -0.048 | 74.673
12.5 | 1.434 | 0.02028 | -0.048 | 70.72
13 | 1.442 | 0.02154 | -0.049 | 66.912
13.5 | 1.441 | 0.02311 | -0.049 | 62.348
14 | 1.433 | 0.02484 | -0.05 | 57.694
14.5 | 1.42 | 0.02649 | -0.05 | 53.605
15 | 1.402 | 0.02868 | -0.051 | 48.873
15.5 | 1.379 | 0.03071 | -0.051 | 44.912
16 | 1.351 | 0.03363 | -0.051 | 40.185
16.5 | 1.321 | 0.03635 | -0.052 | 36.332
17 | 1.287 | 0.03937 | -0.052 | 32.695
17.5 | 1.25 | 0.0433 | -0.052 | 28.855
18 | 1.209 | 0.04783 | -0.052 | 25.289

## 82. Re 6M Mach 0.00 (2)
BIGFOIL.COM POLAR EXPORT
NACA64-415 a=0.2
NACA64-415 a=0.2 |  |  |  | Cl Max: | 1.6661 | at alpha= | 20 | deg
XFOIL ncrit=9 |  |  |  | L/D Max: | 152.758 | at alpha= | 4 | deg
Re: | 6000000 |  |  | Cd Min: | 0.06702 | at alpha= | 20 | deg
Mach: | 0 |  |  | Cl=0 at alpha= | -2.2281 | deg
|  |  |  | @ Cl=0.1, Cd= | 0.0056222
|  |  |  | @ Cl=0.4, Cd= | 0.0042524
|  |  |  | @ Cl=0.6, Cd= | 0.0043662
alpha (deg) | Cl | Cd | Cm | Cl/Cd
-20 | -1.5072 | 0.04036 | -0.0613 | -37.3439
-19.5 | -1.5102 | 0.03537 | -0.0618 | -42.6972
-19 | -1.5153 | 0.03064 | -0.0613 | -49.455
-18.5 | -1.5126 | 0.02697 | -0.0599 | -56.0845
-18 | -1.5013 | 0.02426 | -0.0579 | -61.8838
-17.5 | -1.4868 | 0.022 | -0.0554 | -67.5818
-17 | -1.4672 | 0.02045 | -0.0525 | -71.7457
-16.5 | -1.4509 | 0.01902 | -0.0484 | -76.2829
-16 | -1.4398 | 0.01751 | -0.0428 | -82.2273
-15.5 | -1.4159 | 0.01637 | -0.0386 | -86.4936
-15 | -1.3815 | 0.01519 | -0.0361 | -90.948
-14.5 | -1.3412 | 0.01425 | -0.0343 | -94.1193
-13.5 | -1.2481 | 0.01297 | -0.0323 | -96.2298
-13 | -1.1994 | 0.01238 | -0.0315 | -96.8821
-12.5 | -1.1488 | 0.0119 | -0.031 | -96.5378
-12 | -1.0971 | 0.01147 | -0.0307 | -95.6495
-11.5 | -1.0445 | 0.01108 | -0.0304 | -94.269
-11 | -0.991 | 0.01073 | -0.0303 | -92.3579
-10.5 | -0.9391 | 0.01016 | -0.03 | -92.4311
-10 | -0.8854 | 0.00974 | -0.0299 | -90.9035
-9.5 | -0.8309 | 0.00938 | -0.0299 | -88.5821
-9 | -0.7756 | 0.00907 | -0.03 | -85.5127
-8.5 | -0.7201 | 0.00877 | -0.0301 | -82.1095
-8 | -0.664 | 0.0085 | -0.0304 | -78.1176
-7.5 | -0.6073 | 0.00828 | -0.0307 | -73.3454
-7 | -0.5516 | 0.0079 | -0.0309 | -69.8228
-6.5 | -0.495 | 0.0076 | -0.0312 | -65.1316
-6 | -0.4378 | 0.00738 | -0.0316 | -59.3225
-5.5 | -0.3803 | 0.00718 | -0.032 | -52.9666
-5 | -0.3225 | 0.007 | -0.0325 | -46.0714
-4.5 | -0.2648 | 0.00679 | -0.033 | -38.9985
-4 | -0.2067 | 0.00662 | -0.0336 | -31.2236
-3.5 | -0.1485 | 0.00648 | -0.0341 | -22.9167
-3 | -0.09 | 0.00633 | -0.0348 | -14.218
-2.5 | -0.0317 | 0.00619 | -0.0354 | -5.1212
-2 | 0.0266 | 0.00601 | -0.036 | 4.426
-1.5 | 0.0846 | 0.00579 | -0.0366 | 14.6114
-0.5 | 0.1975 | 0.00456 | -0.0379 | 43.3114
0 | 0.2561 | 0.00439 | -0.0386 | 58.3371
0.5 | 0.315 | 0.0043 | -0.0394 | 73.2558
1 | 0.374 | 0.00427 | -0.0402 | 87.5878
1.5 | 0.4331 | 0.00423 | -0.041 | 102.3877
2 | 0.4921 | 0.00428 | -0.0418 | 114.9766
2.5 | 0.5514 | 0.0043 | -0.0427 | 128.2326
3 | 0.6101 | 0.00438 | -0.0434 | 139.2922
3.5 | 0.6682 | 0.00453 | -0.0442 | 147.5055
4 | 0.7256 | 0.00475 | -0.0448 | 152.7579
4.5 | 0.7788 | 0.00543 | -0.045 | 143.4254
5 | 0.8327 | 0.00597 | -0.0452 | 139.4807
5.5 | 0.8855 | 0.00657 | -0.0452 | 134.7793
6 | 0.9358 | 0.00732 | -0.0449 | 127.8415
6.5 | 0.9849 | 0.00809 | -0.0444 | 121.7429
7 | 1.034 | 0.00875 | -0.0439 | 118.1714
7.5 | 1.0822 | 0.00939 | -0.0432 | 115.2503
8 | 1.1303 | 0.00995 | -0.0424 | 113.598
8.5 | 1.178 | 0.01044 | -0.0416 | 112.8352
9 | 1.2239 | 0.01092 | -0.0405 | 112.0788
9.5 | 1.2666 | 0.0114 | -0.0388 | 111.1053
10.5 | 1.3402 | 0.0125 | -0.0336 | 107.216
11 | 1.3634 | 0.01337 | -0.029 | 101.9746
11.5 | 1.3914 | 0.01434 | -0.0259 | 97.0293
12 | 1.4175 | 0.01558 | -0.0229 | 90.982
12.5 | 1.4425 | 0.01704 | -0.0201 | 84.6538
13 | 1.4694 | 0.01853 | -0.0179 | 79.2984
13.5 | 1.4944 | 0.02025 | -0.0158 | 73.7975
14 | 1.5152 | 0.02237 | -0.0137 | 67.7336
14.5 | 1.5346 | 0.02469 | -0.0118 | 62.1547
15 | 1.5555 | 0.02703 | -0.0103 | 57.5472
15.5 | 1.5755 | 0.02953 | -0.009 | 53.3525
16 | 1.5924 | 0.03243 | -0.0078 | 49.1027
16.5 | 1.6077 | 0.03562 | -0.0069 | 45.1348
17 | 1.6184 | 0.03936 | -0.0061 | 41.1179
17.5 | 1.629 | 0.04331 | -0.0057 | 37.6126
18 | 1.6408 | 0.04725 | -0.0056 | 34.7259
18.5 | 1.6509 | 0.05154 | -0.0057 | 32.0314
19 | 1.6595 | 0.05611 | -0.0061 | 29.5758
19.5 | 1.6658 | 0.0611 | -0.0068 | 27.2635
20 | 1.6661 | 0.06702 | -0.008 | 24.8597

## 83. Re 6M Mach 0.10 (1)
BIGFOIL.COM POLAR EXPORT
NACA64-415 a=0.2
NACA64-415 a=0.2 |  |  |  | Cl Max: | 1.434 | at alpha= | 13 | deg
JavaFoil+Calcfoil stall+Eppler ext transition |  |  |  | L/D Max: | 129.377 | at alpha= | 6 | deg
Re: | 6000000 |  |  | Cd Min: | 0.005 | at alpha= | -1.5 | deg
Mach: | 0.1 |  |  | Cl=0 at alpha= | -2.1475 | deg
|  |  |  | @ Cl=0.1, Cd= | 0.0050069
|  |  |  | @ Cl=0.4, Cd= | 0.0051325
|  |  |  | @ Cl=0.6, Cd= | 0.0055615
alpha (deg) | Cl | Cd | Cm | Cl/Cd
-17.5 | -0.685 | 0.1341 | -0.008 | -5.106
-17 | -0.704 | 0.12693 | -0.009 | -5.543
-16.5 | -0.721 | 0.12013 | -0.009 | -6
-16 | -0.735 | 0.11675 | -0.009 | -6.297
-15.5 | -0.749 | 0.10802 | -0.01 | -6.937
-15 | -0.761 | 0.10137 | -0.01 | -7.505
-14.5 | -0.769 | 0.09524 | -0.011 | -8.079
-14 | -0.775 | 0.0894 | -0.011 | -8.669
-13.5 | -0.779 | 0.08238 | -0.012 | -9.456
-13 | -0.779 | 0.07679 | -0.012 | -10.139
-12.5 | -0.917 | 0.0144 | -0.02 | -63.67
-12 | -0.913 | 0.01301 | -0.021 | -70.115
-11.5 | -0.903 | 0.01189 | -0.021 | -75.963
-11 | -0.888 | 0.01036 | -0.022 | -85.668
-10.5 | -0.869 | 0.01018 | -0.023 | -85.378
-10 | -0.838 | 0.00973 | -0.023 | -86.151
-9.5 | -0.803 | 0.00972 | -0.024 | -82.572
-9 | -0.763 | 0.00936 | -0.024 | -81.542
-8.5 | -0.719 | 0.00903 | -0.025 | -79.68
-8 | -0.67 | 0.00882 | -0.025 | -75.977
-7.5 | -0.619 | 0.00852 | -0.026 | -72.742
-7 | -0.567 | 0.00828 | -0.027 | -68.493
-6.5 | -0.513 | 0.00803 | -0.027 | -63.858
-6 | -0.457 | 0.00779 | -0.028 | -58.668
-5.5 | -0.4 | 0.00767 | -0.028 | -52.209
-5 | -0.343 | 0.00749 | -0.029 | -45.742
-4.5 | -0.284 | 0.00731 | -0.03 | -38.832
-4 | -0.224 | 0.00716 | -0.03 | -31.331
-3.5 | -0.165 | 0.00702 | -0.031 | -23.45
-3 | -0.104 | 0.0069 | -0.031 | -15.082
-2.5 | -0.043 | 0.00678 | -0.032 | -6.389
-2 | 0.018 | 0.00668 | -0.033 | 2.646
-1.5 | 0.079 | 0.005 | -0.033 | 15.751
-1 | 0.14 | 0.00502 | -0.034 | 27.972
-0.5 | 0.202 | 0.00505 | -0.034 | 39.92
0 | 0.263 | 0.00506 | -0.035 | 51.932
0.5 | 0.324 | 0.00507 | -0.036 | 63.879
1 | 0.385 | 0.00511 | -0.036 | 75.352
1.5 | 0.445 | 0.0052 | -0.037 | 85.652
2 | 0.506 | 0.0053 | -0.038 | 95.444
2.5 | 0.567 | 0.00538 | -0.038 | 105.233
3 | 0.627 | 0.00571 | -0.039 | 109.762
3.5 | 0.688 | 0.00613 | -0.039 | 112.171
4 | 0.748 | 0.00642 | -0.04 | 116.53
4.5 | 0.808 | 0.00675 | -0.041 | 119.713
5 | 0.867 | 0.0071 | -0.041 | 122.118
5.5 | 0.925 | 0.00736 | -0.042 | 125.664
6 | 0.981 | 0.00758 | -0.043 | 129.377
6.5 | 1.032 | 0.00811 | -0.043 | 127.298
7 | 1.078 | 0.00984 | -0.043 | 109.583
7.5 | 1.123 | 0.01153 | -0.044 | 97.349
8 | 1.169 | 0.01223 | -0.044 | 95.569
8.5 | 1.213 | 0.01285 | -0.045 | 94.416
9 | 1.255 | 0.01358 | -0.045 | 92.417
9.5 | 1.294 | 0.01431 | -0.046 | 90.432
10 | 1.329 | 0.01517 | -0.046 | 87.612
10.5 | 1.359 | 0.0161 | -0.047 | 84.418
11 | 1.384 | 0.01705 | -0.047 | 81.203
11.5 | 1.404 | 0.01821 | -0.048 | 77.079
12 | 1.419 | 0.01938 | -0.048 | 73.195
12.5 | 1.429 | 0.02067 | -0.049 | 69.134
13 | 1.434 | 0.02213 | -0.049 | 64.787
13.5 | 1.43 | 0.02361 | -0.05 | 60.555
14 | 1.418 | 0.02541 | -0.05 | 55.806
14.5 | 1.401 | 0.02731 | -0.05 | 51.315
15 | 1.378 | 0.02954 | -0.051 | 46.668
15.5 | 1.352 | 0.0316 | -0.051 | 42.763
16 | 1.318 | 0.03496 | -0.051 | 37.699
16.5 | 1.281 | 0.03831 | -0.052 | 33.446
17 | 1.243 | 0.04143 | -0.052 | 29.992
17.5 | 1.198 | 0.04663 | -0.052 | 25.687
18 | 1.155 | 0.05046 | -0.052 | 22.884

## 84. Re 6M Mach 0.10 (2)
BIGFOIL.COM POLAR EXPORT
NACA64-415 a=0.2
NACA64-415 a=0.2 |  |  |  | Cl Max: | 1.6549 | at alpha= | 19.5 | deg
XFOIL ncrit=9 |  |  |  | L/D Max: | 153.445 | at alpha= | 4 | deg
Re: | 6000000 |  |  | Cd Min: | 0.07131 | at alpha= | 20 | deg
Mach: | 0.1 |  |  | Cl=0 at alpha= | -2.23 | deg
|  |  |  | @ Cl=0.1, Cd= | 0.0057244
|  |  |  | @ Cl=0.4, Cd= | 0.0042641
|  |  |  | @ Cl=0.6, Cd= | 0.0043685
alpha (deg) | Cl | Cd | Cm | Cl/Cd
-20 | -1.453 | 0.04876 | -0.0614 | -29.799
-19.5 | -1.4665 | 0.04185 | -0.0637 | -35.0418
-19 | -1.4808 | 0.03561 | -0.0646 | -41.5838
-18.5 | -1.4867 | 0.03072 | -0.0641 | -48.3952
-18 | -1.4825 | 0.0271 | -0.0626 | -54.7048
-17 | -1.4582 | 0.02185 | -0.0579 | -66.7368
-16.5 | -1.4443 | 0.02023 | -0.0537 | -71.394
-16 | -1.4265 | 0.01876 | -0.0494 | -76.0394
-15.5 | -1.4131 | 0.01739 | -0.0436 | -81.2593
-15 | -1.3833 | 0.01617 | -0.0401 | -85.5473
-14.5 | -1.3479 | 0.01488 | -0.0375 | -90.5847
-14 | -1.3054 | 0.01396 | -0.0357 | -93.51
-13.5 | -1.2575 | 0.01334 | -0.0345 | -94.2654
-13 | -1.2091 | 0.01265 | -0.0335 | -95.581
-12.5 | -1.1584 | 0.01211 | -0.0328 | -95.6565
-12 | -1.1062 | 0.01164 | -0.0322 | -95.0344
-11 | -0.999 | 0.01087 | -0.0315 | -91.9043
-10.5 | -0.9461 | 0.01032 | -0.0311 | -91.6764
-10 | -0.8922 | 0.00986 | -0.0309 | -90.4868
-9.5 | -0.8372 | 0.00948 | -0.0307 | -88.3122
-9 | -0.7814 | 0.00915 | -0.0308 | -85.3989
-8.5 | -0.7253 | 0.00884 | -0.0308 | -82.0475
-8 | -0.6688 | 0.00856 | -0.031 | -78.1308
-7.5 | -0.6116 | 0.00833 | -0.0312 | -73.4214
-7 | -0.5553 | 0.00796 | -0.0314 | -69.7613
-6.5 | -0.4983 | 0.00764 | -0.0316 | -65.2225
-6 | -0.4407 | 0.0074 | -0.0319 | -59.5541
-5.5 | -0.3828 | 0.00721 | -0.0324 | -53.0929
-5 | -0.3245 | 0.00702 | -0.0328 | -46.2251
-4.5 | -0.2664 | 0.00682 | -0.0333 | -39.0616
-4 | -0.2079 | 0.00663 | -0.0338 | -31.3575
-3.5 | -0.1493 | 0.0065 | -0.0344 | -22.9692
-3 | -0.0905 | 0.00634 | -0.035 | -14.2744
-2.5 | -0.0317 | 0.0062 | -0.0356 | -5.1129
-2 | 0.027 | 0.00602 | -0.0362 | 4.485
-1.5 | 0.0853 | 0.0058 | -0.0369 | 14.7069
-1 | 0.1436 | 0.0055 | -0.0375 | 26.1091
-0.5 | 0.1988 | 0.00456 | -0.0381 | 43.5965
0 | 0.2578 | 0.00439 | -0.0389 | 58.7244
0.5 | 0.317 | 0.00431 | -0.0396 | 73.5499
1 | 0.3764 | 0.00428 | -0.0404 | 87.9439
1.5 | 0.4359 | 0.00424 | -0.0413 | 102.8066
2 | 0.4954 | 0.00429 | -0.0421 | 115.4779
2.5 | 0.555 | 0.0043 | -0.0429 | 129.0698
3 | 0.6141 | 0.00439 | -0.0437 | 139.8861
3.5 | 0.6726 | 0.00454 | -0.0444 | 148.1498
4 | 0.7304 | 0.00476 | -0.045 | 153.4454
4.5 | 0.7839 | 0.00545 | -0.0452 | 143.8349
5 | 0.8381 | 0.006 | -0.0453 | 139.6833
5.5 | 0.8911 | 0.00661 | -0.0454 | 134.8109
6.5 | 0.9908 | 0.00814 | -0.0444 | 121.7199
7 | 1.0398 | 0.00883 | -0.0437 | 117.7576
7.5 | 1.0879 | 0.00949 | -0.0429 | 114.6365
8 | 1.1362 | 0.01004 | -0.0421 | 113.1673
8.5 | 1.1838 | 0.01054 | -0.0411 | 112.315
9 | 1.2296 | 0.01103 | -0.0399 | 111.4778
9.5 | 1.2711 | 0.01154 | -0.0378 | 110.1473
10.5 | 1.3374 | 0.01274 | -0.0311 | 104.9765
11 | 1.3633 | 0.01367 | -0.0272 | 99.7293
11.5 | 1.3915 | 0.01475 | -0.0241 | 94.339
12 | 1.4173 | 0.01611 | -0.0211 | 87.9764
12.5 | 1.4432 | 0.01763 | -0.0185 | 81.8605
13 | 1.4698 | 0.01925 | -0.0163 | 76.3532
13.5 | 1.4938 | 0.02113 | -0.0142 | 70.6957
14 | 1.5135 | 0.02343 | -0.012 | 64.5967
14.5 | 1.534 | 0.0258 | -0.0102 | 59.4574
15 | 1.554 | 0.0283 | -0.0087 | 54.9117
15.5 | 1.5729 | 0.03103 | -0.0074 | 50.6897
16 | 1.5896 | 0.03408 | -0.0063 | 46.6432
16.5 | 1.6034 | 0.03757 | -0.0054 | 42.6777
17 | 1.612 | 0.04166 | -0.0047 | 38.6942
17.5 | 1.6256 | 0.04546 | -0.0044 | 35.7589
18 | 1.6357 | 0.04976 | -0.0044 | 32.8718
18.5 | 1.6443 | 0.05438 | -0.0046 | 30.2372
19 | 1.6507 | 0.05937 | -0.0052 | 27.8036
19.5 | 1.6549 | 0.06483 | -0.0061 | 25.5268
20 | 1.6523 | 0.07131 | -0.0076 | 23.1707

## 85. Re 6M Mach 0.25 (1)
BIGFOIL.COM POLAR EXPORT
NACA64-415 a=0.2
NACA64-415 a=0.2 |  |  |  | Cl Max: | 1.387 | at alpha= | 12 | deg
JavaFoil+Calcfoil stall+Eppler ext transition |  |  |  | L/D Max: | 126.393 | at alpha= | 6 | deg
Re: | 6000000 |  |  | Cd Min: | 0.00503 | at alpha= | -1.5 | deg
Mach: | 0.25 |  |  | Cl=0 at alpha= | -2.1429 | deg
|  |  |  | @ Cl=0.1, Cd= | 0.005033
|  |  |  | @ Cl=0.4, Cd= | 0.0051852
|  |  |  | @ Cl=0.6, Cd= | 0.0055748
alpha (deg) | Cl | Cd | Cm | Cl/Cd
-16 | -0.458 | 0.13297 | -0.008 | -3.442
-15.5 | -0.505 | 0.12417 | -0.009 | -4.069
-15 | -0.549 | 0.11457 | -0.009 | -4.793
-14.5 | -0.588 | 0.10689 | -0.01 | -5.5
-14 | -0.622 | 0.09951 | -0.01 | -6.246
-13.5 | -0.65 | 0.09324 | -0.01 | -6.969
-13 | -0.672 | 0.08819 | -0.011 | -7.618
-12.5 | -0.688 | 0.08155 | -0.011 | -8.441
-12 | -0.699 | 0.0748 | -0.012 | -9.348
-11.5 | -0.833 | 0.01487 | -0.021 | -55.995
-11 | -0.844 | 0.01223 | -0.022 | -68.964
-10.5 | -0.836 | 0.01142 | -0.023 | -73.23
-10 | -0.822 | 0.01076 | -0.024 | -76.393
-9.5 | -0.799 | 0.01017 | -0.024 | -78.572
-9 | -0.766 | 0.00979 | -0.025 | -78.248
-8.5 | -0.726 | 0.00946 | -0.026 | -76.734
-8 | -0.679 | 0.0091 | -0.026 | -74.659
-7.5 | -0.629 | 0.00873 | -0.027 | -72.114
-7 | -0.577 | 0.00853 | -0.027 | -67.662
-6.5 | -0.523 | 0.00821 | -0.028 | -63.702
-6 | -0.467 | 0.00801 | -0.028 | -58.346
-5.5 | -0.41 | 0.00782 | -0.029 | -52.435
-5 | -0.351 | 0.00761 | -0.03 | -46.151
-4.5 | -0.291 | 0.00741 | -0.03 | -39.276
-4 | -0.23 | 0.00726 | -0.031 | -31.712
-3.5 | -0.169 | 0.0071 | -0.032 | -23.794
-3 | -0.107 | 0.00696 | -0.032 | -15.355
-2.5 | -0.045 | 0.00687 | -0.033 | -6.474
-2 | 0.018 | 0.00674 | -0.033 | 2.696
-1.5 | 0.081 | 0.00503 | -0.034 | 16.099
-1 | 0.144 | 0.00504 | -0.035 | 28.605
-0.5 | 0.207 | 0.00507 | -0.035 | 40.829
0 | 0.27 | 0.00509 | -0.036 | 53.019
0.5 | 0.333 | 0.00512 | -0.037 | 64.994
1 | 0.396 | 0.00518 | -0.037 | 76.429
1.5 | 0.457 | 0.00526 | -0.038 | 86.923
2 | 0.52 | 0.00535 | -0.039 | 97.162
2.5 | 0.582 | 0.00545 | -0.039 | 106.791
3 | 0.644 | 0.00588 | -0.04 | 109.587
3.5 | 0.706 | 0.00632 | -0.041 | 111.811
4 | 0.768 | 0.00662 | -0.041 | 116.014
4.5 | 0.83 | 0.00697 | -0.042 | 119.032
5 | 0.89 | 0.00729 | -0.043 | 122.141
5.5 | 0.949 | 0.00768 | -0.043 | 123.585
6 | 1.002 | 0.00793 | -0.044 | 126.393
6.5 | 1.054 | 0.00872 | -0.044 | 120.862
7 | 1.097 | 0.01157 | -0.044 | 94.769
7.5 | 1.145 | 0.01222 | -0.045 | 93.726
8 | 1.191 | 0.013 | -0.045 | 91.609
8.5 | 1.234 | 0.01376 | -0.046 | 89.644
9 | 1.273 | 0.01459 | -0.046 | 87.226
9.5 | 1.308 | 0.01542 | -0.047 | 84.838
10 | 1.339 | 0.01642 | -0.047 | 81.567
10.5 | 1.363 | 0.01754 | -0.048 | 77.677
11 | 1.378 | 0.01879 | -0.048 | 73.355
11.5 | 1.386 | 0.0202 | -0.049 | 68.635
12 | 1.387 | 0.02159 | -0.049 | 64.265
12.5 | 1.38 | 0.02317 | -0.05 | 59.585
13 | 1.364 | 0.02508 | -0.05 | 54.406
13.5 | 1.335 | 0.02714 | -0.05 | 49.192
14 | 1.293 | 0.02954 | -0.051 | 43.786
14.5 | 1.241 | 0.03251 | -0.051 | 38.171
15 | 1.178 | 0.03659 | -0.051 | 32.207
15.5 | 1.106 | 0.04178 | -0.051 | 26.461
16 | 1.022 | 0.04982 | -0.051 | 20.517
16.5 | 0.913 | 0.07221 | -0.048 | 12.645
17 | 0.79 | 0.1109 | -0.041 | 7.125

## 86. Re 6M Mach 0.25 (2)
BIGFOIL.COM POLAR EXPORT
NACA64-415 a=0.2
NACA64-415 a=0.2 |  |  |  | Cl Max: | 0.6972 | at alpha= | 3.5 | deg
XFOIL ncrit=9 |  |  |  | L/D Max: | 150.909 | at alpha= | 3.5 | deg
Re: | 6000000 |  |  | Cd Min: | 0.20178 | at alpha= | -20 | deg
Mach: | 0.25 |  |  | Cl=0 at alpha= | -2.2377 | deg
|  |  |  | @ Cl=0.1, Cd= | 0.0058268
|  |  |  | @ Cl=0.4, Cd= | 0.0043068
|  |  |  | @ Cl=0.6, Cd= | 0.0043964
alpha (deg) | Cl | Cd | Cm | Cl/Cd
-20 | -0.727 | 0.20178 | 0.0334 | -3.6029
-19.5 | -0.7167 | 0.19324 | 0.0279 | -3.7089
-19 | -0.7209 | 0.18072 | 0.0203 | -3.989
-18.5 | -0.7468 | 0.16337 | 0.0096 | -4.5712
-18 | -1.2269 | 0.06426 | -0.0622 | -19.0927
-17.5 | -1.2917 | 0.04936 | -0.0718 | -26.169
-16.5 | -1.3341 | 0.03411 | -0.0767 | -39.1117
-16 | -1.3554 | 0.02861 | -0.0745 | -47.375
-15.5 | -1.3537 | 0.02501 | -0.0713 | -54.1263
-15 | -1.3478 | 0.02206 | -0.067 | -61.097
-14.5 | -1.3377 | 0.01972 | -0.0615 | -67.8347
-14 | -1.3223 | 0.01811 | -0.055 | -73.0149
-13.5 | -1.2904 | 0.01661 | -0.0504 | -77.6881
-13 | -1.2526 | 0.01499 | -0.0468 | -83.5624
-12.5 | -1.2089 | 0.01361 | -0.0438 | -88.8244
-12 | -1.1556 | 0.01288 | -0.0419 | -89.7205
-11.5 | -1.1001 | 0.01226 | -0.0404 | -89.7308
-11 | -1.0428 | 0.01178 | -0.0392 | -88.5229
-10.5 | -0.9849 | 0.01133 | -0.0381 | -86.9285
-10 | -0.9283 | 0.01073 | -0.0371 | -86.5144
-9.5 | -0.8717 | 0.01013 | -0.0361 | -86.0513
-9 | -0.8131 | 0.00971 | -0.0355 | -83.7384
-8.5 | -0.7542 | 0.0093 | -0.0349 | -81.0968
-8 | -0.695 | 0.00895 | -0.0346 | -77.6536
-7.5 | -0.635 | 0.00867 | -0.0344 | -73.2411
-7 | -0.5753 | 0.00836 | -0.0343 | -68.8158
-6 | -0.4568 | 0.00758 | -0.0341 | -60.2639
-5.5 | -0.3965 | 0.00734 | -0.0343 | -54.0191
-5 | -0.3359 | 0.00713 | -0.0346 | -47.1108
-4.5 | -0.2752 | 0.00694 | -0.0349 | -39.6542
-4 | -0.2146 | 0.00672 | -0.0353 | -31.9345
-3.5 | -0.1537 | 0.00657 | -0.0358 | -23.3942
-3 | -0.0928 | 0.0064 | -0.0363 | -14.5
-2.5 | -0.032 | 0.00626 | -0.0369 | -5.1118
-2 | 0.029 | 0.00609 | -0.0375 | 4.7619
-1.5 | 0.0893 | 0.00588 | -0.0382 | 15.1871
-1 | 0.1496 | 0.00558 | -0.0388 | 26.81
-0.5 | 0.2064 | 0.00461 | -0.0394 | 44.7722
0 | 0.2674 | 0.00443 | -0.0401 | 60.3612
0.5 | 0.3286 | 0.00436 | -0.0409 | 75.367
1 | 0.3902 | 0.00431 | -0.0418 | 90.5336
1.5 | 0.4517 | 0.00429 | -0.0426 | 105.2914
2 | 0.5133 | 0.00433 | -0.0434 | 118.545
2.5 | 0.5752 | 0.00436 | -0.0442 | 131.9266
3 | 0.6366 | 0.00445 | -0.045 | 143.0562
3.5 | 0.6972 | 0.00462 | -0.0457 | 150.9091

## 87. Re 6M Mach 0.50 (1)
BIGFOIL.COM POLAR EXPORT
NACA64-415 a=0.2
NACA64-415 a=0.2 |  |  |  | Cl Max: | 1.266 | at alpha= | 8.5 | deg
JavaFoil+Calcfoil stall+Eppler ext transition |  |  |  | L/D Max: | 116.687 | at alpha= | 5 | deg
Re: | 6000000 |  |  | Cd Min: | 0.00519 | at alpha= | -1 | deg
Mach: | 0.5 |  |  | Cl=0 at alpha= | -2.1429 | deg
|  |  |  | @ Cl=0.1, Cd= | 0.0051986
|  |  |  | @ Cl=0.4, Cd= | 0.0053694
|  |  |  | @ Cl=0.6, Cd= | 0.0057257
alpha (deg) | Cl | Cd | Cm | Cl/Cd
-20 | -0.998 | 0.15866 | -0.009 | -6.29
-19.5 | -0.97 | 0.1515 | -0.009 | -6.4
-19 | -0.942 | 0.14771 | -0.01 | -6.377
-18.5 | -0.915 | 0.14129 | -0.01 | -6.473
-18 | -0.89 | 0.13846 | -0.01 | -6.425
-17.5 | -0.86 | 0.13255 | -0.01 | -6.49
-17 | -0.831 | 0.12688 | -0.01 | -6.548
-16.5 | -0.803 | 0.12224 | -0.011 | -6.569
-16 | -0.776 | 0.11845 | -0.011 | -6.547
-15.5 | -0.749 | 0.11949 | -0.011 | -6.264
-15 | -0.721 | 0.11302 | -0.011 | -6.376
-14.5 | -0.691 | 0.10868 | -0.011 | -6.36
-14 | -0.664 | 0.09743 | -0.011 | -6.813
-13.5 | -0.636 | 0.09179 | -0.012 | -6.931
-13 | -0.608 | 0.08521 | -0.012 | -7.141
-12.5 | -0.58 | 0.09329 | -0.012 | -6.22
-12 | -0.552 | 0.08911 | -0.012 | -6.195
-11.5 | -0.525 | 0.07746 | -0.013 | -6.771
-11 | -0.497 | 0.07008 | -0.013 | -7.092
-10.5 | -0.47 | 0.06495 | -0.014 | -7.237
-10 | -0.444 | 0.05937 | -0.015 | -7.47
-9.5 | -0.412 | 0.07157 | -0.013 | -5.754
-9 | -0.384 | 0.0609 | -0.013 | -6.307
-8.5 | -0.357 | 0.05591 | -0.014 | -6.377
-8 | -0.331 | 0.0483 | -0.017 | -6.862
-7.5 | -0.575 | 0.01142 | -0.029 | -50.337
-7 | -0.581 | 0.01 | -0.031 | -58.073
-6.5 | -0.547 | 0.00963 | -0.031 | -56.746
-6 | -0.499 | 0.00891 | -0.032 | -56.033
-5.5 | -0.444 | 0.00853 | -0.033 | -52.082
-5 | -0.384 | 0.00814 | -0.033 | -47.239
-4.5 | -0.321 | 0.00792 | -0.034 | -40.549
-4 | -0.255 | 0.00768 | -0.035 | -33.219
-3.5 | -0.188 | 0.00749 | -0.035 | -25.068
-3 | -0.119 | 0.00731 | -0.036 | -16.284
-2.5 | -0.05 | 0.00715 | -0.037 | -6.942
-2 | 0.02 | 0.00704 | -0.037 | 2.881
-1.5 | 0.09 | 0.0052 | -0.038 | 17.4
-1 | 0.161 | 0.00519 | -0.039 | 31.03
-0.5 | 0.232 | 0.00522 | -0.04 | 44.384
0 | 0.302 | 0.00527 | -0.04 | 57.257
0.5 | 0.372 | 0.00533 | -0.041 | 69.816
1 | 0.443 | 0.00543 | -0.042 | 81.499
1.5 | 0.511 | 0.00554 | -0.042 | 92.161
2 | 0.58 | 0.00564 | -0.043 | 102.841
2.5 | 0.65 | 0.00594 | -0.044 | 109.483
3 | 0.719 | 0.00665 | -0.045 | 108.091
3.5 | 0.788 | 0.00713 | -0.045 | 110.598
4 | 0.852 | 0.00744 | -0.046 | 114.435
4.5 | 0.916 | 0.00793 | -0.046 | 115.437
5 | 0.978 | 0.00838 | -0.047 | 116.687
5.5 | 1.038 | 0.00893 | -0.048 | 116.186
6 | 1.094 | 0.00976 | -0.048 | 112.106
6.5 | 1.138 | 0.01387 | -0.048 | 82.032
7 | 1.186 | 0.01502 | -0.049 | 78.94
7.5 | 1.225 | 0.01615 | -0.049 | 75.892
8 | 1.254 | 0.01743 | -0.05 | 71.938
8.5 | 1.266 | 0.01895 | -0.05 | 66.78
9 | 1.247 | 0.02101 | -0.051 | 59.383
9.5 | 1.163 | 0.02344 | -0.051 | 49.62
10 | 0.786 | 0.02727 | -0.051 | 28.818
10.5 | 0.818 | 0.0272 | -0.052 | 30.071
11 | 0.843 | 0.03136 | -0.052 | 26.869
11.5 | 0.754 | 0.08265 | -0.03 | 9.121
12 | 0.903 | 0.03381 | -0.053 | 26.698
12.5 | 0.92 | 0.0408 | -0.053 | 22.55
13 | 0.845 | 0.0923 | -0.037 | 9.157
13.5 | 0.859 | 0.0999 | -0.03 | 8.599

## 88. Re 6M Mach 0.50 (2)
BIGFOIL.COM POLAR EXPORT
NACA64-415 a=0.2
NACA64-415 a=0.2 |  |  |  | Cl Max: | 1.374 | at alpha= | 12 | deg
XFOIL ncrit=9 |  |  |  | L/D Max: | 166.439 | at alpha= | 4 | deg
Re: | 6000000 |  |  | Cd Min: | 0.15361 | at alpha= | 17 | deg
Mach: | 0.5 |  |  | Cl=0 at alpha= | -2.2719 | deg
|  |  |  | @ Cl=0.1, Cd= | 0.0062114
|  |  |  | @ Cl=0.4, Cd= | 0.0045474
|  |  |  | @ Cl=0.6, Cd= | 0.0045943
alpha (deg) | Cl | Cd | Cm | Cl/Cd
-13.5 | -0.5123 | 0.1284 | -0.0184 | -3.9899
-13 | -0.5104 | 0.11784 | -0.025 | -4.3313
-12.5 | -0.5062 | 0.10813 | -0.0311 | -4.6814
-12 | -0.4993 | 0.0993 | -0.0367 | -5.0282
-11.5 | -0.5114 | 0.08775 | -0.0445 | -5.8279
-11 | -0.5313 | 0.07539 | -0.0531 | -7.0474
-10.5 | -0.5649 | 0.05905 | -0.0667 | -9.5665
-10 | -0.6023 | 0.04673 | -0.0759 | -12.8889
-9.5 | -0.6439 | 0.03758 | -0.0795 | -17.1341
-9 | -0.6927 | 0.03013 | -0.0769 | -22.9904
-8.5 | -0.7258 | 0.02471 | -0.0688 | -29.3727
-8 | -0.7198 | 0.01955 | -0.0628 | -36.8184
-7.5 | -0.7015 | 0.01413 | -0.057 | -49.6461
-7 | -0.6506 | 0.01152 | -0.0528 | -56.4757
-6.5 | -0.589 | 0.01009 | -0.0495 | -58.3746
-6 | -0.5252 | 0.00894 | -0.0468 | -58.7472
-5.5 | -0.4563 | 0.0083 | -0.0451 | -54.9759
-5 | -0.3859 | 0.00783 | -0.0439 | -49.2848
-4.5 | -0.315 | 0.00747 | -0.0432 | -42.1687
-4 | -0.2439 | 0.00719 | -0.0428 | -33.9221
-3.5 | -0.1734 | 0.00692 | -0.0427 | -25.0578
-3 | -0.1026 | 0.00672 | -0.0428 | -15.2679
-2.5 | -0.0322 | 0.00655 | -0.0431 | -4.916
-2 | 0.0384 | 0.00637 | -0.0435 | 6.0283
-1.5 | 0.1083 | 0.00619 | -0.044 | 17.496
-1 | 0.1774 | 0.0059 | -0.0446 | 30.0678
-0.5 | 0.2435 | 0.00515 | -0.0451 | 47.2816
0 | 0.3111 | 0.00462 | -0.0458 | 67.3377
0.5 | 0.382 | 0.00455 | -0.0467 | 83.956
1 | 0.4526 | 0.00454 | -0.0475 | 99.6916
1.5 | 0.5241 | 0.00453 | -0.0484 | 115.6954
2 | 0.5956 | 0.00459 | -0.0493 | 129.7603
2.5 | 0.6673 | 0.00466 | -0.0501 | 143.1974
3 | 0.7392 | 0.00474 | -0.0508 | 155.9494
3.5 | 0.8105 | 0.00489 | -0.0513 | 165.7464
4 | 0.8788 | 0.00528 | -0.0513 | 166.4394
4.5 | 0.941 | 0.00606 | -0.0503 | 155.2805
5 | 1.0019 | 0.00685 | -0.049 | 146.2628
5.5 | 1.0549 | 0.0079 | -0.0464 | 133.5316
6 | 1.095 | 0.00925 | -0.0417 | 118.3784
6.5 | 1.1208 | 0.01048 | -0.0346 | 106.9466
7 | 1.1276 | 0.0122 | -0.0255 | 92.4262
7.5 | 1.1537 | 0.01396 | -0.0201 | 82.6433
8 | 1.1847 | 0.0158 | -0.0156 | 74.981
8.5 | 1.2142 | 0.01778 | -0.011 | 68.2902
9.5 | 1.2864 | 0.02277 | -0.006 | 56.4954
10 | 1.31 | 0.026 | -0.0025 | 50.3846
10.5 | 1.3337 | 0.0294 | 0.0007 | 45.3639
11 | 1.354 | 0.03325 | 0.0037 | 40.7218
11.5 | 1.3683 | 0.03779 | 0.0063 | 36.208
12 | 1.374 | 0.04322 | 0.0086 | 31.7908
12.5 | 1.3705 | 0.04972 | 0.0102 | 27.5644
13 | 1.3578 | 0.05741 | 0.0107 | 23.6509
13.5 | 1.3379 | 0.06627 | 0.0099 | 20.1886
14 | 1.3159 | 0.07607 | 0.0078 | 17.2985
14.5 | 1.2896 | 0.0871 | 0.0039 | 14.806
15 | 1.2594 | 0.09948 | -0.0019 | 12.6598
15.5 | 1.2296 | 0.11274 | -0.0091 | 10.9065
16 | 1.2027 | 0.12632 | -0.0173 | 9.5211
16.5 | 1.1791 | 0.14015 | -0.0262 | 8.4131
17 | 1.1611 | 0.15361 | -0.0352 | 7.5588

## 89. Re 7M Mach 0.00 (1)
BIGFOIL.COM POLAR EXPORT
NACA64-415 a=0.2
NACA64-415 a=0.2 |  |  |  | Cl Max: | 1.443 | at alpha= | 13 | deg
JavaFoil+Calcfoil stall+Eppler ext transition |  |  |  | L/D Max: | 126.874 | at alpha= | 5.5 | deg
Re: | 7000000 |  |  | Cd Min: | 0.00489 | at alpha= | -1.5 | deg
Mach: | 0 |  |  | Cl=0 at alpha= | -2.1475 | deg
|  |  |  | @ Cl=0.1, Cd= | 0.0049006
|  |  |  | @ Cl=0.4, Cd= | 0.0050755
|  |  |  | @ Cl=0.6, Cd= | 0.005758
alpha (deg) | Cl | Cd | Cm | Cl/Cd
-17.5 | -0.726 | 0.13156 | -0.008 | -5.52
-17 | -0.742 | 0.12308 | -0.009 | -6.028
-16.5 | -0.756 | 0.11681 | -0.009 | -6.47
-16 | -0.768 | 0.11007 | -0.01 | -6.976
-15.5 | -0.778 | 0.10405 | -0.01 | -7.478
-15 | -0.786 | 0.09791 | -0.01 | -8.027
-14.5 | -0.791 | 0.09212 | -0.011 | -8.591
-14 | -0.795 | 0.08565 | -0.011 | -9.283
-13.5 | -0.796 | 0.07935 | -0.012 | -10.031
-13 | -0.796 | 0.07164 | -0.013 | -11.114
-12.5 | -0.935 | 0.01308 | -0.02 | -71.475
-12 | -0.927 | 0.01196 | -0.021 | -77.491
-11.5 | -0.913 | 0.01126 | -0.021 | -81.063
-11 | -0.899 | 0.01043 | -0.022 | -86.209
-10.5 | -0.871 | 0.00974 | -0.023 | -89.368
-10 | -0.838 | 0.00939 | -0.023 | -89.32
-9.5 | -0.802 | 0.00944 | -0.024 | -85.009
-9 | -0.762 | 0.0091 | -0.024 | -83.782
-8.5 | -0.718 | 0.00878 | -0.025 | -81.746
-8 | -0.668 | 0.00854 | -0.025 | -78.31
-7.5 | -0.617 | 0.00827 | -0.026 | -74.658
-7 | -0.565 | 0.00808 | -0.026 | -69.92
-6.5 | -0.511 | 0.00784 | -0.027 | -65.147
-6 | -0.455 | 0.00761 | -0.028 | -59.802
-5.5 | -0.399 | 0.00749 | -0.028 | -53.204
-5 | -0.341 | 0.00731 | -0.029 | -46.674
-4.5 | -0.283 | 0.00716 | -0.029 | -39.483
-4 | -0.223 | 0.007 | -0.03 | -31.937
-3.5 | -0.164 | 0.00686 | -0.031 | -23.857
-3 | -0.104 | 0.00672 | -0.031 | -15.414
-2.5 | -0.043 | 0.00665 | -0.032 | -6.482
-2 | 0.018 | 0.00649 | -0.032 | 2.71
-1.5 | 0.078 | 0.00489 | -0.033 | 16.036
-1 | 0.14 | 0.00492 | -0.034 | 28.358
-0.5 | 0.201 | 0.00493 | -0.034 | 40.645
0 | 0.262 | 0.00496 | -0.035 | 52.714
0.5 | 0.322 | 0.005 | -0.035 | 64.44
1 | 0.383 | 0.00505 | -0.036 | 75.956
1.5 | 0.443 | 0.00514 | -0.037 | 86.105
2 | 0.503 | 0.00521 | -0.037 | 96.611
2.5 | 0.564 | 0.0055 | -0.038 | 102.549
3 | 0.624 | 0.00593 | -0.039 | 105.309
3.5 | 0.684 | 0.00618 | -0.039 | 110.787
4 | 0.744 | 0.00642 | -0.04 | 115.864
4.5 | 0.804 | 0.00671 | -0.041 | 119.794
5 | 0.862 | 0.00703 | -0.041 | 122.731
5.5 | 0.92 | 0.00725 | -0.042 | 126.874
6 | 0.977 | 0.00776 | -0.042 | 125.934
6.5 | 1.026 | 0.00849 | -0.043 | 120.845
7 | 1.071 | 0.01063 | -0.043 | 100.776
7.5 | 1.12 | 0.01115 | -0.044 | 100.453
8 | 1.167 | 0.01178 | -0.044 | 99.018
8.5 | 1.211 | 0.01237 | -0.045 | 97.951
9 | 1.253 | 0.01304 | -0.045 | 96.128
9.5 | 1.292 | 0.01372 | -0.046 | 94.188
10 | 1.328 | 0.01453 | -0.046 | 91.449
10.5 | 1.36 | 0.0154 | -0.047 | 88.296
11 | 1.386 | 0.01628 | -0.047 | 85.128
11.5 | 1.407 | 0.01736 | -0.048 | 81.041
12 | 1.424 | 0.01846 | -0.048 | 77.131
12.5 | 1.436 | 0.01964 | -0.049 | 73.107
13 | 1.443 | 0.02098 | -0.049 | 68.798
13.5 | 1.443 | 0.02237 | -0.049 | 64.493
14 | 1.435 | 0.02404 | -0.05 | 59.689
14.5 | 1.422 | 0.02579 | -0.05 | 55.137
15 | 1.404 | 0.02776 | -0.051 | 50.573
15.5 | 1.382 | 0.02971 | -0.051 | 46.495
16 | 1.353 | 0.03268 | -0.051 | 41.411
16.5 | 1.323 | 0.03512 | -0.052 | 37.68
17 | 1.289 | 0.03837 | -0.052 | 33.584
17.5 | 1.252 | 0.04172 | -0.052 | 30.006
18 | 1.212 | 0.04602 | -0.052 | 26.337

## 90. Re 7M Mach 0.00 (2)
BIGFOIL.COM POLAR EXPORT
NACA64-415 a=0.2
NACA64-415 a=0.2 |  |  |  | Cl Max: | 1.6828 | at alpha= | 20 | deg
XFOIL ncrit=9 |  |  |  | L/D Max: | 150.394 | at alpha= | 4 | deg
Re: | 7000000 |  |  | Cd Min: | 0.06484 | at alpha= | 20 | deg
Mach: | 0 |  |  | Cl=0 at alpha= | -2.2256 | deg
|  |  |  | @ Cl=0.1, Cd= | 0.005619
|  |  |  | @ Cl=0.4, Cd= | 0.0041627
|  |  |  | @ Cl=0.6, Cd= | 0.0043023
alpha (deg) | Cl | Cd | Cm | Cl/Cd
-20 | -1.5257 | 0.03847 | -0.0618 | -39.6595
-19.5 | -1.5278 | 0.03371 | -0.062 | -45.3219
-19 | -1.5267 | 0.02965 | -0.0612 | -51.4907
-18.5 | -1.5234 | 0.02613 | -0.0596 | -58.3008
-18 | -1.5133 | 0.02343 | -0.0573 | -64.5881
-17.5 | -1.5015 | 0.02109 | -0.0543 | -71.1949
-17 | -1.4843 | 0.01971 | -0.0507 | -75.307
-16.5 | -1.4654 | 0.01842 | -0.0467 | -79.5548
-16 | -1.4488 | 0.01727 | -0.0415 | -83.8911
-15.5 | -1.4219 | 0.01607 | -0.0378 | -88.4816
-15 | -1.3862 | 0.01493 | -0.0355 | -92.8466
-14.5 | -1.3469 | 0.01386 | -0.0336 | -97.1789
-14 | -1.3016 | 0.01314 | -0.0324 | -99.0563
-13.5 | -1.2531 | 0.01259 | -0.0316 | -99.5314
-13 | -1.2044 | 0.01197 | -0.0309 | -100.6182
-12.5 | -1.1539 | 0.01146 | -0.0304 | -100.6894
-12 | -1.1019 | 0.01102 | -0.03 | -99.9909
-11.5 | -1.0491 | 0.01062 | -0.0298 | -98.7853
-11 | -0.9954 | 0.01028 | -0.0297 | -96.8288
-10.5 | -0.9416 | 0.00991 | -0.0296 | -95.0151
-10 | -0.8882 | 0.00943 | -0.0295 | -94.1888
-9.5 | -0.8336 | 0.00906 | -0.0295 | -92.0088
-9 | -0.7783 | 0.00875 | -0.0296 | -88.9486
-8.5 | -0.7225 | 0.00846 | -0.0298 | -85.4019
-8 | -0.6663 | 0.00819 | -0.03 | -81.3553
-7.5 | -0.6096 | 0.00797 | -0.0304 | -76.4868
-7 | -0.5527 | 0.00774 | -0.0307 | -71.4083
-6.5 | -0.4963 | 0.00741 | -0.031 | -66.9771
-6 | -0.439 | 0.00717 | -0.0314 | -61.2273
-5.5 | -0.3814 | 0.00697 | -0.0319 | -54.7202
-5 | -0.3235 | 0.0068 | -0.0324 | -47.5735
-4.5 | -0.2655 | 0.00663 | -0.0329 | -40.0452
-4 | -0.2074 | 0.00645 | -0.0335 | -32.155
-3.5 | -0.149 | 0.00632 | -0.0341 | -23.5759
-3 | -0.0906 | 0.00617 | -0.0347 | -14.684
-2.5 | -0.0321 | 0.00604 | -0.0353 | -5.3146
-2 | 0.0264 | 0.00588 | -0.036 | 4.4898
-1.5 | 0.0846 | 0.00568 | -0.0366 | 14.8944
-1 | 0.1427 | 0.00545 | -0.0373 | 26.1835
-0.5 | 0.2 | 0.00499 | -0.038 | 40.0802
0 | 0.2564 | 0.00432 | -0.0387 | 59.3519
0.5 | 0.3153 | 0.00424 | -0.0395 | 74.3632
1 | 0.3745 | 0.00418 | -0.0403 | 89.5933
1.5 | 0.4334 | 0.00414 | -0.0411 | 104.686
2 | 0.4927 | 0.00416 | -0.0419 | 118.4375
2.5 | 0.5517 | 0.00422 | -0.0427 | 130.7346
3 | 0.6104 | 0.00432 | -0.0435 | 141.2963
3.5 | 0.6684 | 0.00448 | -0.0442 | 149.1964
4 | 0.7249 | 0.00482 | -0.0448 | 150.3942
4.5 | 0.7784 | 0.00547 | -0.045 | 142.3035
5 | 0.8323 | 0.00601 | -0.0452 | 138.4859
5.5 | 0.8852 | 0.0066 | -0.0452 | 134.1212
6 | 0.9352 | 0.00738 | -0.0449 | 126.7209
6.5 | 0.9858 | 0.00802 | -0.0446 | 122.9177
7 | 1.0356 | 0.00864 | -0.0441 | 119.8611
7.5 | 1.0844 | 0.00925 | -0.0435 | 117.2324
8 | 1.1337 | 0.00975 | -0.0429 | 116.2769
8.5 | 1.1822 | 0.01021 | -0.0423 | 115.7884
9 | 1.2299 | 0.01065 | -0.0415 | 115.4836
9.5 | 1.274 | 0.01116 | -0.0401 | 114.1577
10 | 1.3146 | 0.01158 | -0.038 | 113.5233
10.5 | 1.3532 | 0.01216 | -0.0358 | 111.2829
11 | 1.3774 | 0.01284 | -0.0311 | 107.2741
11.5 | 1.4028 | 0.0138 | -0.0273 | 101.6522
12 | 1.4282 | 0.01499 | -0.024 | 95.2769
12.5 | 1.4564 | 0.01621 | -0.0215 | 89.8458
13 | 1.4824 | 0.01768 | -0.0191 | 83.8462
13.5 | 1.5063 | 0.0194 | -0.0167 | 77.6443
14 | 1.5275 | 0.02143 | -0.0145 | 71.2786
14.5 | 1.5505 | 0.02345 | -0.0127 | 66.1194
15 | 1.5722 | 0.02567 | -0.0111 | 61.2466
15.5 | 1.5908 | 0.0282 | -0.0096 | 56.4113
16 | 1.6077 | 0.03102 | -0.0083 | 51.8279
16.5 | 1.6229 | 0.03413 | -0.0073 | 47.5505
17 | 1.6342 | 0.03776 | -0.0064 | 43.2786
17.5 | 1.6483 | 0.04127 | -0.0059 | 39.9394
18 | 1.6602 | 0.04513 | -0.0056 | 36.7871
18.5 | 1.6711 | 0.04922 | -0.0056 | 33.9516
19 | 1.6778 | 0.05393 | -0.0059 | 31.1107
19.5 | 1.6819 | 0.05909 | -0.0065 | 28.4634
20 | 1.6828 | 0.06484 | -0.0075 | 25.9531

## 91. Re 7M Mach 0.10 (1)
BIGFOIL.COM POLAR EXPORT
NACA64-415 a=0.2
NACA64-415 a=0.2 |  |  |  | Cl Max: | 1.436 | at alpha= | 13 | deg
JavaFoil+Calcfoil stall+Eppler ext transition |  |  |  | L/D Max: | 126.228 | at alpha= | 6 | deg
Re: | 7000000 |  |  | Cd Min: | 0.00489 | at alpha= | -1.5 | deg
Mach: | 0.1 |  |  | Cl=0 at alpha= | -2.1475 | deg
|  |  |  | @ Cl=0.1, Cd= | 0.0049003
|  |  |  | @ Cl=0.4, Cd= | 0.005095
|  |  |  | @ Cl=0.6, Cd= | 0.00575
alpha (deg) | Cl | Cd | Cm | Cl/Cd
-17.5 | -0.685 | 0.13329 | -0.008 | -5.14
-17 | -0.704 | 0.12555 | -0.009 | -5.607
-16.5 | -0.721 | 0.11884 | -0.009 | -6.068
-16 | -0.736 | 0.11547 | -0.009 | -6.371
-15.5 | -0.75 | 0.10683 | -0.01 | -7.018
-15 | -0.762 | 0.09995 | -0.01 | -7.619
-14.5 | -0.77 | 0.09389 | -0.011 | -8.203
-14 | -0.776 | 0.08841 | -0.011 | -8.776
-13.5 | -0.78 | 0.08101 | -0.012 | -9.631
-13 | -0.781 | 0.07501 | -0.013 | -10.407
-12.5 | -0.921 | 0.01359 | -0.02 | -67.747
-12 | -0.916 | 0.01244 | -0.021 | -73.59
-11.5 | -0.906 | 0.01147 | -0.021 | -78.94
-11 | -0.891 | 0.01049 | -0.022 | -84.932
-10.5 | -0.869 | 0.00987 | -0.023 | -88.021
-10 | -0.838 | 0.00943 | -0.023 | -88.861
-9.5 | -0.803 | 0.00949 | -0.024 | -84.616
-9 | -0.763 | 0.00914 | -0.024 | -83.533
-8.5 | -0.719 | 0.00883 | -0.025 | -81.469
-8 | -0.67 | 0.00859 | -0.025 | -78.058
-7.5 | -0.62 | 0.00834 | -0.026 | -74.3
-7 | -0.567 | 0.0081 | -0.027 | -69.956
-6.5 | -0.513 | 0.00786 | -0.027 | -65.256
-6 | -0.457 | 0.00763 | -0.028 | -59.94
-5.5 | -0.4 | 0.00751 | -0.028 | -53.34
-5 | -0.343 | 0.00733 | -0.029 | -46.745
-4.5 | -0.284 | 0.00716 | -0.03 | -39.639
-4 | -0.224 | 0.007 | -0.03 | -32.076
-3.5 | -0.165 | 0.00686 | -0.031 | -23.975
-3 | -0.104 | 0.00678 | -0.031 | -15.349
-2.5 | -0.043 | 0.00665 | -0.032 | -6.521
-2 | 0.018 | 0.00654 | -0.033 | 2.704
-1.5 | 0.079 | 0.00489 | -0.033 | 16.118
-1 | 0.14 | 0.00492 | -0.034 | 28.505
-0.5 | 0.202 | 0.00493 | -0.034 | 40.865
0 | 0.263 | 0.00496 | -0.035 | 53.034
0.5 | 0.324 | 0.005 | -0.036 | 64.842
1 | 0.385 | 0.00508 | -0.036 | 75.907
1.5 | 0.445 | 0.00514 | -0.037 | 86.637
2 | 0.506 | 0.00523 | -0.038 | 96.693
2.5 | 0.567 | 0.00553 | -0.038 | 102.442
3 | 0.627 | 0.00593 | -0.039 | 105.799
3.5 | 0.688 | 0.00618 | -0.039 | 111.35
4 | 0.748 | 0.00644 | -0.04 | 116.133
4.5 | 0.808 | 0.00673 | -0.041 | 120.034
5 | 0.867 | 0.00703 | -0.041 | 123.326
5.5 | 0.925 | 0.00735 | -0.042 | 125.754
6 | 0.982 | 0.00778 | -0.043 | 126.228
6.5 | 1.031 | 0.00856 | -0.043 | 120.465
7 | 1.076 | 0.01072 | -0.043 | 100.316
7.5 | 1.124 | 0.01127 | -0.044 | 99.788
8 | 1.171 | 0.0119 | -0.044 | 98.377
8.5 | 1.215 | 0.0125 | -0.045 | 97.217
9 | 1.257 | 0.01319 | -0.045 | 95.266
9.5 | 1.296 | 0.01389 | -0.046 | 93.248
10 | 1.331 | 0.01472 | -0.046 | 90.405
10.5 | 1.361 | 0.01562 | -0.047 | 87.133
11 | 1.386 | 0.01653 | -0.047 | 83.855
11.5 | 1.406 | 0.01765 | -0.048 | 79.642
12 | 1.421 | 0.01878 | -0.048 | 75.644
12.5 | 1.431 | 0.02002 | -0.049 | 71.466
13 | 1.436 | 0.02142 | -0.049 | 67.009
13.5 | 1.431 | 0.02304 | -0.05 | 62.113
14 | 1.42 | 0.02461 | -0.05 | 57.717
14.5 | 1.403 | 0.02643 | -0.05 | 53.098
15 | 1.381 | 0.02859 | -0.051 | 48.297
15.5 | 1.354 | 0.03057 | -0.051 | 44.285
16 | 1.32 | 0.03378 | -0.051 | 39.092
16.5 | 1.284 | 0.03698 | -0.052 | 34.719
17 | 1.245 | 0.03994 | -0.052 | 31.169
17.5 | 1.201 | 0.04487 | -0.052 | 26.758
18 | 1.157 | 0.04854 | -0.052 | 23.848

## 92. Re 7M Mach 0.10 (2)
BIGFOIL.COM POLAR EXPORT
NACA64-415 a=0.2
NACA64-415 a=0.2 |  |  |  | Cl Max: | 1.6732 | at alpha= | 20 | deg
XFOIL ncrit=9 |  |  |  | L/D Max: | 150.744 | at alpha= | 4 | deg
Re: | 7000000 |  |  | Cd Min: | 0.06858 | at alpha= | 20 | deg
Mach: | 0.1 |  |  | Cl=0 at alpha= | -2.227 | deg
|  |  |  | @ Cl=0.1, Cd= | 0.0056322
|  |  |  | @ Cl=0.4, Cd= | 0.0041683
|  |  |  | @ Cl=0.6, Cd= | 0.004298
alpha (deg) | Cl | Cd | Cm | Cl/Cd
-20 | -1.4908 | 0.0445 | -0.0633 | -33.5011
-19.5 | -1.5012 | 0.03835 | -0.0647 | -39.1447
-19 | -1.5035 | 0.03352 | -0.0648 | -44.8538
-18.5 | -1.4984 | 0.02972 | -0.064 | -50.4172
-17 | -1.4741 | 0.02127 | -0.0563 | -69.3042
-16.5 | -1.4581 | 0.0196 | -0.0523 | -74.3929
-16 | -1.442 | 0.01814 | -0.0476 | -79.4928
-15.5 | -1.4217 | 0.01712 | -0.0424 | -83.0432
-15 | -1.3891 | 0.01587 | -0.0394 | -87.5299
-14.5 | -1.3523 | 0.01464 | -0.0369 | -92.3702
-14 | -1.3114 | 0.01353 | -0.0349 | -96.9254
-13.5 | -1.2638 | 0.01284 | -0.0338 | -98.4268
-13 | -1.214 | 0.01226 | -0.0329 | -99.0212
-12.5 | -1.1636 | 0.01167 | -0.0321 | -99.7087
-12 | -1.1113 | 0.01119 | -0.0315 | -99.3119
-11.5 | -1.0579 | 0.01077 | -0.0312 | -98.2266
-11 | -1.0036 | 0.0104 | -0.0309 | -96.5
-10.5 | -0.9485 | 0.01009 | -0.0308 | -94.004
-10 | -0.895 | 0.00956 | -0.0305 | -93.6192
-9.5 | -0.8399 | 0.00916 | -0.0304 | -91.6921
-9 | -0.7842 | 0.00883 | -0.0304 | -88.8109
-8.5 | -0.7278 | 0.00853 | -0.0305 | -85.3224
-8 | -0.6711 | 0.00824 | -0.0306 | -81.4442
-7.5 | -0.6139 | 0.00802 | -0.0309 | -76.5461
-7 | -0.5565 | 0.00778 | -0.0312 | -71.5296
-6.5 | -0.4996 | 0.00745 | -0.0314 | -67.0604
-6 | -0.442 | 0.0072 | -0.0318 | -61.3889
-5.5 | -0.3839 | 0.00699 | -0.0322 | -54.9213
-5 | -0.3256 | 0.00682 | -0.0327 | -47.7419
-4.5 | -0.2671 | 0.00665 | -0.0332 | -40.1654
-4 | -0.2086 | 0.00647 | -0.0337 | -32.2411
-3.5 | -0.1498 | 0.00633 | -0.0343 | -23.6651
-3 | -0.091 | 0.00618 | -0.0349 | -14.7249
-2.5 | -0.0321 | 0.00605 | -0.0356 | -5.3058
-2 | 0.0267 | 0.0059 | -0.0362 | 4.5254
-1.5 | 0.0853 | 0.00569 | -0.0369 | 14.9912
-1 | 0.1438 | 0.00546 | -0.0375 | 26.337
-0.5 | 0.2015 | 0.005 | -0.0382 | 40.3
0 | 0.2581 | 0.00432 | -0.0389 | 59.7454
0.5 | 0.3174 | 0.00424 | -0.0397 | 74.8585
1 | 0.3769 | 0.00418 | -0.0405 | 90.1675
1.5 | 0.4362 | 0.00415 | -0.0413 | 105.1084
2 | 0.4959 | 0.00416 | -0.0422 | 119.2067
2.5 | 0.5554 | 0.00423 | -0.043 | 131.3002
3 | 0.6144 | 0.00432 | -0.0438 | 142.2222
3.5 | 0.6728 | 0.00449 | -0.0445 | 149.8441
4 | 0.7296 | 0.00484 | -0.045 | 150.7438
4.5 | 0.7835 | 0.00549 | -0.0452 | 142.714
5 | 0.8377 | 0.00604 | -0.0453 | 138.6921
5.5 | 0.8907 | 0.00664 | -0.0453 | 134.1416
6 | 0.9409 | 0.00743 | -0.0449 | 126.6353
7 | 1.0413 | 0.00873 | -0.044 | 119.2784
7.5 | 1.0905 | 0.00932 | -0.0433 | 117.0064
8 | 1.1397 | 0.00985 | -0.0426 | 115.7056
8.5 | 1.1883 | 0.01032 | -0.0418 | 115.1453
9 | 1.2358 | 0.01076 | -0.0409 | 114.8513
9.5 | 1.2796 | 0.01127 | -0.0393 | 113.5404
10 | 1.3185 | 0.01173 | -0.0367 | 112.4041
10.5 | 1.3507 | 0.01234 | -0.0332 | 109.4571
11 | 1.3766 | 0.01313 | -0.0289 | 104.8439
11.5 | 1.4025 | 0.0142 | -0.0253 | 98.7676
12 | 1.4287 | 0.01546 | -0.0222 | 92.4127
12.5 | 1.4571 | 0.01678 | -0.0198 | 86.8355
13 | 1.4825 | 0.01838 | -0.0173 | 80.6583
13.5 | 1.5057 | 0.02026 | -0.0149 | 74.3189
14 | 1.5275 | 0.02236 | -0.0128 | 68.314
14.5 | 1.5502 | 0.02451 | -0.0111 | 63.2477
15 | 1.5706 | 0.02693 | -0.0094 | 58.3216
15.5 | 1.5883 | 0.02966 | -0.0079 | 53.5502
16 | 1.604 | 0.03274 | -0.0067 | 48.9921
16.5 | 1.6182 | 0.0361 | -0.0057 | 44.8255
17 | 1.6317 | 0.03966 | -0.0049 | 41.1422
17.5 | 1.6441 | 0.04351 | -0.0045 | 37.7867
18 | 1.6538 | 0.04772 | -0.0043 | 34.6563
18.5 | 1.6634 | 0.05214 | -0.0044 | 31.9026
19 | 1.6683 | 0.05721 | -0.0048 | 29.161
19.5 | 1.6701 | 0.06287 | -0.0057 | 26.5643
20 | 1.6732 | 0.06858 | -0.0069 | 24.3978

## 93. Re 7M Mach 0.25 (1)
BIGFOIL.COM POLAR EXPORT
NACA64-415 a=0.2
NACA64-415 a=0.2 |  |  |  | Cl Max: | 1.389 | at alpha= | 12 | deg
JavaFoil+Calcfoil stall+Eppler ext transition |  |  |  | L/D Max: | 126.565 | at alpha= | 6 | deg
Re: | 7000000 |  |  | Cd Min: | 0.00494 | at alpha= | -1.5 | deg
Mach: | 0.25 |  |  | Cl=0 at alpha= | -2.1429 | deg
|  |  |  | @ Cl=0.1, Cd= | 0.00494
|  |  |  | @ Cl=0.4, Cd= | 0.0051346
|  |  |  | @ Cl=0.6, Cd= | 0.0057816
alpha (deg) | Cl | Cd | Cm | Cl/Cd
-16 | -0.458 | 0.13103 | -0.008 | -3.493
-15.5 | -0.505 | 0.12259 | -0.009 | -4.122
-15 | -0.549 | 0.11233 | -0.009 | -4.889
-14.5 | -0.588 | 0.10712 | -0.01 | -5.49
-14 | -0.622 | 0.09964 | -0.01 | -6.24
-13.5 | -0.65 | 0.09187 | -0.01 | -7.075
-13 | -0.672 | 0.0871 | -0.011 | -7.718
-12.5 | -0.689 | 0.08052 | -0.011 | -8.553
-12 | -0.7 | 0.07381 | -0.012 | -9.484
-11.5 | -0.839 | 0.01375 | -0.021 | -61.007
-11 | -0.846 | 0.01176 | -0.022 | -71.953
-10.5 | -0.838 | 0.01112 | -0.023 | -75.342
-10 | -0.826 | 0.01018 | -0.024 | -81.196
-9.5 | -0.799 | 0.00994 | -0.024 | -80.415
-9 | -0.766 | 0.00955 | -0.025 | -80.22
-8.5 | -0.726 | 0.00923 | -0.026 | -78.649
-8 | -0.679 | 0.00888 | -0.026 | -76.474
-7.5 | -0.629 | 0.00854 | -0.027 | -73.685
-7 | -0.577 | 0.00829 | -0.027 | -69.628
-6.5 | -0.523 | 0.00804 | -0.028 | -65.12
-6 | -0.467 | 0.00784 | -0.028 | -59.602
-5.5 | -0.41 | 0.00766 | -0.029 | -53.524
-5 | -0.351 | 0.00745 | -0.03 | -47.124
-4.5 | -0.291 | 0.00726 | -0.03 | -40.113
-4 | -0.23 | 0.00711 | -0.031 | -32.397
-3.5 | -0.169 | 0.00694 | -0.032 | -24.328
-3 | -0.107 | 0.00682 | -0.032 | -15.683
-2.5 | -0.045 | 0.00674 | -0.033 | -6.607
-2 | 0.018 | 0.00662 | -0.033 | 2.744
-1.5 | 0.081 | 0.00494 | -0.034 | 16.385
-1 | 0.144 | 0.00494 | -0.035 | 29.17
-0.5 | 0.207 | 0.00497 | -0.035 | 41.64
0 | 0.27 | 0.00498 | -0.036 | 54.184
0.5 | 0.333 | 0.00503 | -0.037 | 66.263
1 | 0.396 | 0.00513 | -0.037 | 77.18
1.5 | 0.457 | 0.0052 | -0.038 | 87.949
2 | 0.52 | 0.00528 | -0.039 | 98.472
2.5 | 0.582 | 0.00568 | -0.039 | 102.502
3 | 0.644 | 0.00603 | -0.04 | 106.827
3.5 | 0.706 | 0.00629 | -0.041 | 112.222
4 | 0.768 | 0.0066 | -0.041 | 116.339
4.5 | 0.83 | 0.00692 | -0.042 | 119.861
5 | 0.89 | 0.0073 | -0.043 | 121.979
5.5 | 0.949 | 0.00765 | -0.043 | 124.078
6 | 1.002 | 0.00792 | -0.044 | 126.565
6.5 | 1.052 | 0.00924 | -0.044 | 113.858
7 | 1.098 | 0.0113 | -0.044 | 97.2
7.5 | 1.147 | 0.01193 | -0.045 | 96.105
8 | 1.193 | 0.01264 | -0.045 | 94.345
8.5 | 1.235 | 0.01337 | -0.046 | 92.374
9 | 1.274 | 0.01417 | -0.046 | 89.927
9.5 | 1.31 | 0.01497 | -0.047 | 87.475
10 | 1.341 | 0.01593 | -0.047 | 84.168
10.5 | 1.364 | 0.01702 | -0.048 | 80.19
11 | 1.38 | 0.01822 | -0.048 | 75.755
11.5 | 1.388 | 0.01958 | -0.049 | 70.894
12 | 1.389 | 0.02104 | -0.049 | 66.023
12.5 | 1.382 | 0.02244 | -0.05 | 61.595
13 | 1.366 | 0.02429 | -0.05 | 56.251
13.5 | 1.337 | 0.02627 | -0.051 | 50.907
14 | 1.295 | 0.02875 | -0.051 | 45.041
14.5 | 1.242 | 0.03182 | -0.051 | 39.043
15 | 1.18 | 0.03531 | -0.051 | 33.428
15.5 | 1.108 | 0.04025 | -0.051 | 27.536
16 | 1.026 | 0.04751 | -0.051 | 21.594
16.5 | 0.923 | 0.06501 | -0.049 | 14.2
17 | 0.806 | 0.09609 | -0.044 | 8.391

## 94. Re 7M Mach 0.25 (2)
BIGFOIL.COM POLAR EXPORT
NACA64-415 a=0.2
NACA64-415 a=0.2 |  |  |  | Cl Max: | 1.6181 | at alpha= | 19 | deg
XFOIL ncrit=9 |  |  |  | L/D Max: | 153.699 | at alpha= | 4 | deg
Re: | 7000000 |  |  | Cd Min: | 0.20112 | at alpha= | -20 | deg
Mach: | 0.25 |  |  | Cl=0 at alpha= | -2.2348 | deg
|  |  |  | @ Cl=0.1, Cd= | 0.0057193
|  |  |  | @ Cl=0.4, Cd= | 0.00422
|  |  |  | @ Cl=0.6, Cd= | 0.0043119
alpha (deg) | Cl | Cd | Cm | Cl/Cd
-20 | -0.7291 | 0.20112 | 0.0331 | -3.6252
-19.5 | -0.7186 | 0.19264 | 0.0275 | -3.7303
-19 | -0.7256 | 0.17937 | 0.0195 | -4.0453
-18.5 | -1.1614 | 0.08366 | -0.0476 | -13.8824
-18 | -1.2541 | 0.06054 | -0.0652 | -20.7152
-17.5 | -1.3082 | 0.04751 | -0.0731 | -27.5353
-17 | -1.335 | 0.03924 | -0.076 | -34.0214
-16.5 | -1.3497 | 0.03322 | -0.0764 | -40.6291
-16 | -1.3694 | 0.02771 | -0.0742 | -49.419
-15.5 | -1.3661 | 0.02429 | -0.0708 | -56.2413
-15 | -1.3605 | 0.02142 | -0.0661 | -63.5154
-14.5 | -1.3517 | 0.01915 | -0.0602 | -70.5849
-14 | -1.3357 | 0.01758 | -0.0535 | -75.9784
-13.5 | -1.2983 | 0.01615 | -0.0496 | -80.3901
-13 | -1.2572 | 0.01471 | -0.0463 | -85.4657
-12.5 | -1.2143 | 0.01323 | -0.0432 | -91.7838
-12 | -1.1617 | 0.01241 | -0.0412 | -93.61
-11.5 | -1.1065 | 0.01174 | -0.0396 | -94.2504
-11 | -1.049 | 0.01124 | -0.0384 | -93.3274
-10.5 | -0.9907 | 0.0108 | -0.0374 | -91.7315
-10 | -0.932 | 0.0104 | -0.0366 | -89.6154
-9.5 | -0.8749 | 0.0098 | -0.0357 | -89.2755
-9 | -0.8167 | 0.00932 | -0.035 | -87.6288
-8.5 | -0.7575 | 0.00895 | -0.0345 | -84.6369
-8 | -0.6979 | 0.0086 | -0.0342 | -81.1512
-7.5 | -0.6379 | 0.0083 | -0.034 | -76.8554
-7 | -0.5778 | 0.00803 | -0.034 | -71.9552
-6.5 | -0.5177 | 0.00774 | -0.034 | -66.8863
-6 | -0.4582 | 0.00738 | -0.0339 | -62.0867
-5.5 | -0.3977 | 0.00712 | -0.0341 | -55.8567
-5 | -0.337 | 0.00693 | -0.0344 | -48.6291
-4.5 | -0.2761 | 0.00674 | -0.0348 | -40.9644
-4 | -0.2154 | 0.00656 | -0.0352 | -32.8354
-3.5 | -0.1544 | 0.00639 | -0.0357 | -24.1628
-3 | -0.0934 | 0.00625 | -0.0363 | -14.944
-2.5 | -0.0323 | 0.0061 | -0.0369 | -5.2951
-2 | 0.0286 | 0.00597 | -0.0375 | 4.7906
-1.5 | 0.0893 | 0.00576 | -0.0381 | 15.5035
-1 | 0.1497 | 0.00553 | -0.0388 | 27.0705
-0.5 | 0.2095 | 0.0051 | -0.0395 | 41.0784
0 | 0.2677 | 0.00437 | -0.0402 | 61.2586
0.5 | 0.3291 | 0.00427 | -0.041 | 77.0726
1 | 0.3907 | 0.00422 | -0.0418 | 92.5829
2 | 0.514 | 0.00422 | -0.0435 | 121.8009
2.5 | 0.5755 | 0.00428 | -0.0443 | 134.4626
3 | 0.6369 | 0.00436 | -0.0451 | 146.078
3.5 | 0.6974 | 0.00455 | -0.0458 | 153.2747
4 | 0.7562 | 0.00492 | -0.0462 | 153.6992
4.5 | 0.8119 | 0.00558 | -0.0463 | 145.5018
5 | 0.8676 | 0.00617 | -0.0462 | 140.6159
5.5 | 0.9214 | 0.00687 | -0.0459 | 134.1194
6 | 0.9724 | 0.00771 | -0.0451 | 126.1219
6.5 | 1.0236 | 0.00842 | -0.0443 | 121.5677
7 | 1.0726 | 0.00918 | -0.043 | 116.841
7.5 | 1.1221 | 0.0098 | -0.0418 | 114.5
8 | 1.1718 | 0.01033 | -0.0405 | 113.4366
8.5 | 1.2192 | 0.01087 | -0.0388 | 112.1619
9 | 1.2622 | 0.01146 | -0.0363 | 110.1396
9.5 | 1.2918 | 0.012 | -0.0314 | 107.65
10 | 1.3181 | 0.01281 | -0.0266 | 102.8962
10.5 | 1.3483 | 0.01389 | -0.023 | 97.0698
11 | 1.3772 | 0.01524 | -0.0197 | 90.3675
11.5 | 1.404 | 0.01687 | -0.0165 | 83.2247
12 | 1.4325 | 0.01858 | -0.0139 | 77.099
12.5 | 1.4585 | 0.02058 | -0.0113 | 70.8698
13 | 1.4809 | 0.02294 | -0.0089 | 64.5554
13.5 | 1.5019 | 0.02554 | -0.0066 | 58.8058
14 | 1.5238 | 0.0282 | -0.0047 | 54.0355
14.5 | 1.5421 | 0.03131 | -0.003 | 49.2526
15 | 1.5582 | 0.03475 | -0.0015 | 44.8403
15.5 | 1.5702 | 0.03876 | -0.0002 | 40.5108
16 | 1.5858 | 0.0426 | 0.0007 | 37.2254
16.5 | 1.5986 | 0.04686 | 0.0013 | 34.1144
17 | 1.606 | 0.05183 | 0.0015 | 30.9859
17.5 | 1.6108 | 0.05727 | 0.0014 | 28.1264
18 | 1.6129 | 0.06329 | 0.0008 | 25.4843
18.5 | 1.617 | 0.06934 | -0.0003 | 23.3199
19 | 1.6181 | 0.07597 | -0.0019 | 21.2992
19.5 | 1.6147 | 0.08343 | -0.0041 | 19.3539
20 | 1.6058 | 0.09194 | -0.0072 | 17.4657

## 95. Re 7M Mach 0.50 (1)
BIGFOIL.COM POLAR EXPORT
NACA64-415 a=0.2
NACA64-415 a=0.2 |  |  |  | Cl Max: | 1.27 | at alpha= | 19.5 | deg
JavaFoil+Calcfoil stall+Eppler ext transition |  |  |  | L/D Max: | 117.604 | at alpha= | 5 | deg
Re: | 7000000 |  |  | Cd Min: | 0.00509 | at alpha= | -1.5 | deg
Mach: | 0.5 |  |  | Cl=0 at alpha= | -2.1429 | deg
|  |  |  | @ Cl=0.1, Cd= | 0.00509
|  |  |  | @ Cl=0.4, Cd= | 0.0052794
|  |  |  | @ Cl=0.6, Cd= | 0.0058271
alpha (deg) | Cl | Cd | Cm | Cl/Cd
-20 | -0.999 | 0.15427 | -0.009 | -6.475
-19.5 | -0.97 | 0.1504 | -0.009 | -6.448
-19 | -0.942 | 0.14388 | -0.01 | -6.549
-18.5 | -0.915 | 0.14069 | -0.01 | -6.502
-18 | -0.89 | 0.13659 | -0.011 | -6.518
-17.5 | -0.861 | 0.12951 | -0.011 | -6.649
-17 | -0.832 | 0.12521 | -0.011 | -6.642
-16.5 | -0.803 | 0.12182 | -0.011 | -6.593
-16 | -0.776 | 0.11814 | -0.011 | -6.566
-15.5 | -0.749 | 0.1183 | -0.011 | -6.328
-15 | -0.721 | 0.11126 | -0.011 | -6.479
-14.5 | -0.692 | 0.10626 | -0.011 | -6.51
-14 | -0.665 | 0.09599 | -0.012 | -6.924
-13.5 | -0.637 | 0.09058 | -0.012 | -7.033
-13 | -0.61 | 0.08422 | -0.012 | -7.238
-12.5 | -0.58 | 0.0911 | -0.012 | -6.37
-12 | -0.552 | 0.08635 | -0.012 | -6.394
-11.5 | -0.525 | 0.07764 | -0.013 | -6.76
-11 | -0.498 | 0.06975 | -0.014 | -7.142
-10.5 | -0.472 | 0.06285 | -0.015 | -7.512
-10 | -0.449 | 0.05494 | -0.017 | -8.164
-9.5 | -0.412 | 0.07009 | -0.013 | -5.877
-9 | -0.384 | 0.0603 | -0.013 | -6.37
-8.5 | -0.357 | 0.05524 | -0.014 | -6.46
-8 | -0.333 | 0.04673 | -0.018 | -7.122
-7.5 | -0.582 | 0.01071 | -0.03 | -54.313
-7 | -0.581 | 0.00976 | -0.031 | -59.487
-6.5 | -0.547 | 0.00938 | -0.031 | -58.278
-6 | -0.499 | 0.00871 | -0.032 | -57.308
-5.5 | -0.444 | 0.00828 | -0.033 | -53.677
-5 | -0.384 | 0.00796 | -0.033 | -48.31
-4.5 | -0.321 | 0.00775 | -0.034 | -41.407
-4 | -0.255 | 0.00752 | -0.035 | -33.923
-3.5 | -0.188 | 0.00733 | -0.035 | -25.601
-3 | -0.119 | 0.00716 | -0.036 | -16.634
-2.5 | -0.05 | 0.007 | -0.037 | -7.091
-2 | 0.02 | 0.00689 | -0.037 | 2.943
-1.5 | 0.09 | 0.00509 | -0.038 | 17.763
-1 | 0.161 | 0.00509 | -0.039 | 31.648
-0.5 | 0.232 | 0.00512 | -0.04 | 45.258
0 | 0.302 | 0.00517 | -0.04 | 58.412
0.5 | 0.372 | 0.00524 | -0.041 | 71.111
1 | 0.443 | 0.00534 | -0.042 | 82.939
1.5 | 0.511 | 0.00544 | -0.042 | 93.854
2 | 0.58 | 0.00563 | -0.043 | 103.053
2.5 | 0.65 | 0.00632 | -0.044 | 102.868
3 | 0.719 | 0.0067 | -0.045 | 107.349
3.5 | 0.788 | 0.00714 | -0.045 | 110.439
4 | 0.852 | 0.00747 | -0.046 | 113.977
4.5 | 0.916 | 0.00789 | -0.046 | 116.196
5 | 0.979 | 0.00832 | -0.047 | 117.604
5.5 | 1.038 | 0.0089 | -0.048 | 116.645
6 | 1.092 | 0.01038 | -0.048 | 105.211
6.5 | 1.139 | 0.01355 | -0.048 | 84.059
7 | 1.188 | 0.01461 | -0.049 | 81.289
7.5 | 1.227 | 0.01571 | -0.049 | 78.138
8 | 1.256 | 0.01694 | -0.05 | 74.12
8.5 | 1.267 | 0.01841 | -0.05 | 68.827
9 | 1.249 | 0.02042 | -0.051 | 61.182
9.5 | 1.165 | 0.02276 | -0.051 | 51.172
10 | 0.787 | 0.0265 | -0.052 | 29.695
10.5 | 0.819 | 0.02638 | -0.052 | 31.049
11 | 0.845 | 0.03035 | -0.052 | 27.827
11.5 | 0.761 | 0.07842 | -0.034 | 9.706
12 | 0.904 | 0.03288 | -0.054 | 27.496
12.5 | 0.925 | 0.03847 | -0.053 | 24.051
13 | 0.922 | 0.05511 | -0.051 | 16.738
13.5 | 0.862 | 0.0959 | -0.032 | 8.988
14 | 0.894 | 0.10172 | -0.036 | 8.789
14.5 | 1.004 | 0.06642 | -0.052 | 15.12
15 | 0.944 | 0.11143 | -0.035 | 8.468
15.5 | 1.041 | 0.07991 | -0.051 | 13.027
16 | 1.092 | 0.07315 | -0.054 | 14.931
16.5 | 1.026 | 0.12334 | -0.038 | 8.316
17 | 1.146 | 0.07819 | -0.055 | 14.651
17.5 | 1.176 | 0.08143 | -0.056 | 14.447
18 | 1.107 | 0.13567 | -0.04 | 8.158
18.5 | 1.208 | 0.09819 | -0.054 | 12.304
19 | 1.26 | 0.08852 | -0.058 | 14.238
19.5 | 1.27 | 0.10554 | -0.056 | 12.034
20 | 1.23 | 0.14548 | -0.047 | 8.456

## 96. Re 7M Mach 0.50 (2)
BIGFOIL.COM POLAR EXPORT
NACA64-415 a=0.2
NACA64-415 a=0.2 |  |  |  | Cl Max: | 1.3944 | at alpha= | 12 | deg
XFOIL ncrit=9 |  |  |  | L/D Max: | 168.607 | at alpha= | 3.5 | deg
Re: | 7000000 |  |  | Cd Min: | 0.15188 | at alpha= | 17 | deg
Mach: | 0.5 |  |  | Cl=0 at alpha= | -2.2691 | deg
|  |  |  | @ Cl=0.1, Cd= | 0.0060785
|  |  |  | @ Cl=0.4, Cd= | 0.0044401
|  |  |  | @ Cl=0.6, Cd= | 0.004482
alpha (deg) | Cl | Cd | Cm | Cl/Cd
-13.5 | -0.5251 | 0.12571 | -0.0203 | -4.1771
-13 | -0.5238 | 0.1152 | -0.0269 | -4.5469
-12.5 | -0.5261 | 0.10454 | -0.0339 | -5.0325
-12 | -0.5214 | 0.09549 | -0.0397 | -5.4603
-11.5 | -0.5363 | 0.08373 | -0.0478 | -6.4051
-11 | -0.5487 | 0.07255 | -0.0557 | -7.5631
-10.5 | -0.5846 | 0.05595 | -0.0697 | -10.4486
-10 | -0.6218 | 0.04465 | -0.0776 | -13.9261
-9.5 | -0.6604 | 0.03621 | -0.08 | -18.2381
-9 | -0.7029 | 0.02948 | -0.0767 | -23.8433
-8.5 | -0.7514 | 0.02284 | -0.0677 | -32.8984
-8 | -0.7409 | 0.01772 | -0.0617 | -41.8115
-7.5 | -0.7119 | 0.01317 | -0.0562 | -54.0547
-7 | -0.658 | 0.01089 | -0.0521 | -60.4224
-6.5 | -0.595 | 0.00956 | -0.0489 | -62.2385
-6 | -0.527 | 0.00876 | -0.0466 | -60.1598
-5.5 | -0.4588 | 0.00802 | -0.0448 | -57.207
-5 | -0.3882 | 0.00757 | -0.0436 | -51.2814
-4.5 | -0.3168 | 0.00723 | -0.043 | -43.8174
-4 | -0.2454 | 0.00698 | -0.0426 | -35.1576
-3.5 | -0.1743 | 0.00674 | -0.0426 | -25.8605
-3 | -0.1035 | 0.00654 | -0.0427 | -15.8257
-2.5 | -0.0326 | 0.00637 | -0.043 | -5.1177
-2 | 0.038 | 0.00622 | -0.0435 | 6.1093
-1.5 | 0.1081 | 0.00606 | -0.044 | 17.8383
-1 | 0.1776 | 0.00579 | -0.0446 | 30.6736
-0.5 | 0.2464 | 0.00547 | -0.0453 | 45.0457
0 | 0.3118 | 0.00451 | -0.0459 | 69.1353
0.5 | 0.3824 | 0.00445 | -0.0467 | 85.9326
1 | 0.4535 | 0.00441 | -0.0476 | 102.8345
1.5 | 0.5249 | 0.00441 | -0.0486 | 119.0249
2 | 0.5963 | 0.00448 | -0.0494 | 133.1027
2.5 | 0.6684 | 0.00452 | -0.0502 | 147.8761
3 | 0.7401 | 0.00462 | -0.0509 | 160.1948
3.5 | 0.811 | 0.00481 | -0.0514 | 168.6071
4 | 0.8778 | 0.00533 | -0.0512 | 164.6904
4.5 | 0.9404 | 0.00608 | -0.0503 | 154.6711
5 | 1.0015 | 0.00684 | -0.049 | 146.4181
5.5 | 1.0522 | 0.008 | -0.0461 | 131.525
6 | 1.0962 | 0.00918 | -0.0419 | 119.4118
6.5 | 1.1258 | 0.01036 | -0.0353 | 108.668
7.5 | 1.1643 | 0.01348 | -0.021 | 86.3724
8 | 1.1967 | 0.01524 | -0.0165 | 78.5236
8.5 | 1.2289 | 0.01715 | -0.0122 | 71.656
9 | 1.254 | 0.01912 | -0.0069 | 65.5858
9.5 | 1.3012 | 0.02184 | -0.0065 | 59.5788
10 | 1.3277 | 0.02487 | -0.003 | 53.3856
10.5 | 1.3529 | 0.02815 | 0.0003 | 48.0604
11 | 1.3731 | 0.03195 | 0.0034 | 42.9765
11.5 | 1.3865 | 0.03648 | 0.0063 | 38.0071
12 | 1.3944 | 0.04167 | 0.0088 | 33.4629
12.5 | 1.39 | 0.04814 | 0.0107 | 28.8741
13 | 1.3764 | 0.05575 | 0.0115 | 24.6888
13.5 | 1.355 | 0.06461 | 0.0109 | 20.972
14 | 1.33 | 0.07455 | 0.0088 | 17.8404
14.5 | 1.2985 | 0.08599 | 0.0048 | 15.1006
15 | 1.2691 | 0.09823 | -0.0008 | 12.9197
15.5 | 1.24 | 0.11131 | -0.0079 | 11.1401
16 | 1.2135 | 0.12477 | -0.016 | 9.7259
16.5 | 1.1901 | 0.13852 | -0.0248 | 8.5915
17 | 1.1723 | 0.15188 | -0.0337 | 7.7186

## 97. Re 8M Mach 0.00 (1)
BIGFOIL.COM POLAR EXPORT
NACA64-415 a=0.2
NACA64-415 a=0.2 |  |  |  | Cl Max: | 1.445 | at alpha= | 13 | deg
JavaFoil+Calcfoil stall+Eppler ext transition |  |  |  | L/D Max: | 126.203 | at alpha= | 5.5 | deg
Re: | 8000000 |  |  | Cd Min: | 0.00483 | at alpha= | -1.5 | deg
Mach: | 0 |  |  | Cl=0 at alpha= | -2.1475 | deg
|  |  |  | @ Cl=0.1, Cd= | 0.0048335
|  |  |  | @ Cl=0.4, Cd= | 0.0050442
|  |  |  | @ Cl=0.6, Cd= | 0.005876
alpha (deg) | Cl | Cd | Cm | Cl/Cd
-17.5 | -0.727 | 0.13083 | -0.008 | -5.553
-17 | -0.742 | 0.12246 | -0.009 | -6.062
-16.5 | -0.756 | 0.11615 | -0.009 | -6.509
-16 | -0.768 | 0.10963 | -0.01 | -7.009
-15.5 | -0.779 | 0.10277 | -0.01 | -7.577
-15 | -0.787 | 0.09689 | -0.01 | -8.119
-14.5 | -0.792 | 0.09088 | -0.011 | -8.72
-14 | -0.796 | 0.08446 | -0.012 | -9.426
-13.5 | -0.798 | 0.07787 | -0.012 | -10.244
-13 | -0.8 | 0.06898 | -0.013 | -11.595
-12.5 | -0.937 | 0.01258 | -0.02 | -74.473
-12 | -0.928 | 0.01167 | -0.021 | -79.555
-11.5 | -0.915 | 0.01022 | -0.021 | -89.509
-11 | -0.899 | 0.01017 | -0.022 | -88.335
-10.5 | -0.871 | 0.00954 | -0.023 | -91.262
-10 | -0.839 | 0.00922 | -0.023 | -90.928
-9.5 | -0.802 | 0.00926 | -0.024 | -86.596
-9 | -0.762 | 0.0089 | -0.024 | -85.626
-8.5 | -0.718 | 0.00861 | -0.025 | -83.391
-8 | -0.669 | 0.00837 | -0.025 | -79.85
-7.5 | -0.617 | 0.00813 | -0.026 | -75.996
-7 | -0.565 | 0.00792 | -0.026 | -71.284
-6.5 | -0.511 | 0.00769 | -0.027 | -66.432
-6 | -0.455 | 0.00746 | -0.028 | -60.981
-5.5 | -0.399 | 0.00735 | -0.028 | -54.252
-5 | -0.341 | 0.00716 | -0.029 | -47.623
-4.5 | -0.283 | 0.00702 | -0.029 | -40.258
-4 | -0.223 | 0.00686 | -0.03 | -32.56
-3.5 | -0.164 | 0.00673 | -0.031 | -24.318
-3 | -0.104 | 0.00662 | -0.031 | -15.642
-2.5 | -0.043 | 0.00652 | -0.032 | -6.611
-2 | 0.018 | 0.00635 | -0.032 | 2.769
-1.5 | 0.078 | 0.00483 | -0.033 | 16.223
-1 | 0.14 | 0.00484 | -0.034 | 28.858
-0.5 | 0.201 | 0.00485 | -0.034 | 41.389
0 | 0.262 | 0.00488 | -0.035 | 53.635
0.5 | 0.322 | 0.00497 | -0.035 | 64.871
1 | 0.383 | 0.00503 | -0.036 | 76.215
1.5 | 0.443 | 0.00508 | -0.037 | 87.171
2 | 0.503 | 0.00532 | -0.037 | 94.631
2.5 | 0.564 | 0.00572 | -0.038 | 98.581
3 | 0.624 | 0.00598 | -0.039 | 104.402
3.5 | 0.684 | 0.00619 | -0.039 | 110.502
4 | 0.744 | 0.00645 | -0.04 | 115.458
4.5 | 0.804 | 0.00671 | -0.041 | 119.718
5 | 0.862 | 0.00694 | -0.041 | 124.182
5.5 | 0.92 | 0.00729 | -0.042 | 126.203
6 | 0.977 | 0.00787 | -0.042 | 124.217
6.5 | 1.025 | 0.0089 | -0.043 | 115.153
7 | 1.073 | 0.01042 | -0.043 | 102.903
7.5 | 1.121 | 0.01093 | -0.044 | 102.652
8 | 1.168 | 0.01153 | -0.044 | 101.264
8.5 | 1.213 | 0.01209 | -0.045 | 100.256
9 | 1.254 | 0.01275 | -0.045 | 98.398
9.5 | 1.294 | 0.01342 | -0.046 | 96.429
10 | 1.33 | 0.0142 | -0.046 | 93.663
10.5 | 1.361 | 0.015 | -0.047 | 90.775
11 | 1.387 | 0.01591 | -0.047 | 87.196
11.5 | 1.409 | 0.0169 | -0.048 | 83.362
12 | 1.426 | 0.01796 | -0.048 | 79.381
12.5 | 1.438 | 0.01912 | -0.049 | 75.2
13 | 1.445 | 0.02041 | -0.049 | 70.795
13.5 | 1.444 | 0.02184 | -0.049 | 66.128
14 | 1.437 | 0.02327 | -0.05 | 61.747
14.5 | 1.424 | 0.02503 | -0.05 | 56.88
15 | 1.406 | 0.02698 | -0.051 | 52.108
15.5 | 1.383 | 0.02889 | -0.051 | 47.892
16 | 1.355 | 0.03174 | -0.051 | 42.695
16.5 | 1.325 | 0.03406 | -0.052 | 38.901
17 | 1.291 | 0.03723 | -0.052 | 34.671
17.5 | 1.253 | 0.04093 | -0.052 | 30.616
18 | 1.214 | 0.04458 | -0.052 | 27.241

## 98. Re 8M Mach 0.00 (2)
BIGFOIL.COM POLAR EXPORT
NACA64-415 a=0.2
NACA64-415 a=0.2 |  |  |  | Cl Max: | 1.7006 | at alpha= | 20 | deg
XFOIL ncrit=9 |  |  |  | L/D Max: | 149.53 | at alpha= | 3.5 | deg
Re: | 8000000 |  |  | Cd Min: | 0.06258 | at alpha= | 20 | deg
Mach: | 0 |  |  | Cl=0 at alpha= | -2.2231 | deg
|  |  |  | @ Cl=0.1, Cd= | 0.0055442
|  |  |  | @ Cl=0.4, Cd= | 0.0040886
|  |  |  | @ Cl=0.6, Cd= | 0.0042283
alpha (deg) | Cl | Cd | Cm | Cl/Cd
-20 | -1.5521 | 0.03589 | -0.0622 | -43.246
-19.5 | -1.5509 | 0.03165 | -0.0619 | -49.0016
-19 | -1.543 | 0.02831 | -0.0609 | -54.5037
-18.5 | -1.5332 | 0.02541 | -0.0592 | -60.3384
-18 | -1.522 | 0.02284 | -0.0568 | -66.6375
-17.5 | -1.512 | 0.02071 | -0.0534 | -73.0082
-17 | -1.4956 | 0.01921 | -0.0496 | -77.8553
-16.5 | -1.4775 | 0.01795 | -0.0452 | -82.312
-16 | -1.4599 | 0.0169 | -0.0399 | -86.3846
-15.5 | -1.4258 | 0.01588 | -0.0373 | -89.7859
-15 | -1.3892 | 0.01477 | -0.0351 | -94.0555
-14.5 | -1.3503 | 0.01364 | -0.0331 | -98.9956
-14 | -1.3064 | 0.01278 | -0.0318 | -102.2222
-13.5 | -1.2578 | 0.01221 | -0.031 | -103.0139
-13 | -1.208 | 0.01168 | -0.0304 | -103.4247
-12.5 | -1.1576 | 0.01113 | -0.0299 | -104.0072
-12 | -1.1056 | 0.01068 | -0.0295 | -103.5206
-11.5 | -1.0526 | 0.01029 | -0.0293 | -102.2935
-11 | -0.9987 | 0.00995 | -0.0293 | -100.3719
-10.5 | -0.9441 | 0.00963 | -0.0293 | -98.0374
-10 | -0.8901 | 0.00923 | -0.0292 | -96.4355
-9.5 | -0.8355 | 0.00884 | -0.0292 | -94.5136
-9 | -0.7802 | 0.00851 | -0.0293 | -91.6804
-8.5 | -0.7244 | 0.00822 | -0.0295 | -88.1265
-8 | -0.668 | 0.00796 | -0.0298 | -83.9196
-7.5 | -0.6113 | 0.00772 | -0.0301 | -79.1839
-7 | -0.5542 | 0.00752 | -0.0305 | -73.6968
-6.5 | -0.4971 | 0.00726 | -0.0309 | -68.4711
-6 | -0.44 | 0.00701 | -0.0313 | -62.7675
-5.5 | -0.3823 | 0.0068 | -0.0317 | -56.2206
-5 | -0.3243 | 0.00664 | -0.0323 | -48.8404
-4.5 | -0.2661 | 0.00649 | -0.0328 | -41.0015
-4 | -0.208 | 0.00632 | -0.0334 | -32.9114
-3.5 | -0.1495 | 0.00618 | -0.034 | -24.1909
-3 | -0.091 | 0.00605 | -0.0346 | -15.0413
-2.5 | -0.0324 | 0.00591 | -0.0353 | -5.4822
-2 | 0.0261 | 0.0058 | -0.036 | 4.5
-1.5 | 0.0845 | 0.0056 | -0.0366 | 15.0893
-1 | 0.1428 | 0.00539 | -0.0373 | 26.4935
-0.5 | 0.2009 | 0.00509 | -0.038 | 39.4695
0 | 0.2567 | 0.0043 | -0.0387 | 59.6977
0.5 | 0.3156 | 0.00416 | -0.0395 | 75.8654
1 | 0.3747 | 0.00411 | -0.0403 | 91.1679
1.5 | 0.4337 | 0.00406 | -0.0411 | 106.8227
2 | 0.493 | 0.00407 | -0.042 | 121.1302
2.5 | 0.5521 | 0.00413 | -0.0428 | 133.6804
3 | 0.6106 | 0.00425 | -0.0436 | 143.6706
3.5 | 0.6684 | 0.00447 | -0.0443 | 149.5302
4 | 0.7239 | 0.00493 | -0.0447 | 146.8357
4.5 | 0.7779 | 0.00554 | -0.0449 | 140.4152
5.5 | 0.8844 | 0.00668 | -0.0452 | 132.3952
6 | 0.9353 | 0.00739 | -0.0449 | 126.5629
6.5 | 0.9869 | 0.00794 | -0.0447 | 124.2947
7 | 1.037 | 0.00854 | -0.0443 | 121.4286
7.5 | 1.0866 | 0.0091 | -0.0438 | 119.4066
8 | 1.1365 | 0.00957 | -0.0434 | 118.7565
8.5 | 1.1858 | 0.01002 | -0.0428 | 118.3433
9 | 1.2342 | 0.01044 | -0.0421 | 118.2184
9.5 | 1.2801 | 0.0109 | -0.0411 | 117.4404
10 | 1.3228 | 0.01139 | -0.0394 | 116.137
10.5 | 1.3632 | 0.01182 | -0.0374 | 115.3299
11 | 1.3891 | 0.01247 | -0.0329 | 111.3953
11.5 | 1.4123 | 0.01339 | -0.0285 | 105.4742
12 | 1.4395 | 0.01442 | -0.0253 | 99.8266
12.5 | 1.4676 | 0.01558 | -0.0226 | 94.1977
13 | 1.4925 | 0.01705 | -0.0199 | 87.5367
13.5 | 1.5161 | 0.01873 | -0.0175 | 80.945
14 | 1.5402 | 0.02051 | -0.0154 | 75.0951
14.5 | 1.5639 | 0.02244 | -0.0136 | 69.6925
15 | 1.585 | 0.02464 | -0.0118 | 64.3263
15.5 | 1.6025 | 0.02721 | -0.0101 | 58.8938
16 | 1.62 | 0.02991 | -0.0087 | 54.1625
16.5 | 1.6343 | 0.03306 | -0.0075 | 49.4344
17 | 1.6503 | 0.03619 | -0.0067 | 45.601
17.5 | 1.6645 | 0.0396 | -0.0061 | 42.0328
18 | 1.6739 | 0.04365 | -0.0056 | 38.3482
18.5 | 1.6845 | 0.0477 | -0.0056 | 35.3145
19 | 1.6915 | 0.0523 | -0.0057 | 32.3423
19.5 | 1.6968 | 0.05722 | -0.0062 | 29.654
20 | 1.7006 | 0.06258 | -0.0071 | 27.1748

## 99. Re 8M Mach 0.10 (1)
BIGFOIL.COM POLAR EXPORT
NACA64-415 a=0.2
NACA64-415 a=0.2 |  |  |  | Cl Max: | 1.437 | at alpha= | 13 | deg
JavaFoil+Calcfoil stall+Eppler ext transition |  |  |  | L/D Max: | 125.549 | at alpha= | 5.5 | deg
Re: | 8000000 |  |  | Cd Min: | 0.00483 | at alpha= | -1.5 | deg
Mach: | 0.1 |  |  | Cl=0 at alpha= | -2.1475 | deg
|  |  |  | @ Cl=0.1, Cd= | 0.0048403
|  |  |  | @ Cl=0.4, Cd= | 0.00504
|  |  |  | @ Cl=0.6, Cd= | 0.0058475
alpha (deg) | Cl | Cd | Cm | Cl/Cd
-17.5 | -0.685 | 0.13241 | -0.008 | -5.176
-17 | -0.704 | 0.1249 | -0.009 | -5.639
-16.5 | -0.722 | 0.11818 | -0.009 | -6.106
-16 | -0.736 | 0.11469 | -0.009 | -6.416
-15.5 | -0.75 | 0.10611 | -0.01 | -7.068
-15 | -0.762 | 0.09906 | -0.01 | -7.695
-14.5 | -0.771 | 0.09302 | -0.011 | -8.287
-14 | -0.777 | 0.08707 | -0.011 | -8.921
-13.5 | -0.782 | 0.07964 | -0.012 | -9.815
-13 | -0.783 | 0.0734 | -0.013 | -10.661
-12.5 | -0.924 | 0.01302 | -0.02 | -70.967
-12 | -0.918 | 0.012 | -0.021 | -76.505
-11.5 | -0.907 | 0.01121 | -0.021 | -80.928
-11 | -0.895 | 0.01034 | -0.022 | -86.609
-10.5 | -0.869 | 0.00966 | -0.023 | -89.916
-10 | -0.838 | 0.00926 | -0.023 | -90.464
-9.5 | -0.803 | 0.0093 | -0.024 | -86.343
-9 | -0.763 | 0.00894 | -0.024 | -85.402
-8.5 | -0.719 | 0.00864 | -0.025 | -83.237
-8 | -0.67 | 0.00842 | -0.025 | -79.591
-7.5 | -0.62 | 0.00818 | -0.026 | -75.769
-7 | -0.567 | 0.00795 | -0.027 | -71.348
-6.5 | -0.513 | 0.0077 | -0.027 | -66.546
-6 | -0.457 | 0.00753 | -0.028 | -60.702
-5.5 | -0.4 | 0.00736 | -0.028 | -54.395
-5 | -0.343 | 0.00718 | -0.029 | -47.699
-4.5 | -0.284 | 0.00703 | -0.03 | -40.402
-4 | -0.224 | 0.00688 | -0.03 | -32.616
-3.5 | -0.165 | 0.00673 | -0.031 | -24.453
-3 | -0.104 | 0.00666 | -0.031 | -15.636
-2.5 | -0.043 | 0.00655 | -0.032 | -6.619
-2 | 0.018 | 0.00645 | -0.033 | 2.741
-1.5 | 0.079 | 0.00483 | -0.033 | 16.305
-1 | 0.14 | 0.00486 | -0.034 | 28.852
-0.5 | 0.202 | 0.00485 | -0.034 | 41.577
0 | 0.263 | 0.0049 | -0.035 | 53.621
0.5 | 0.324 | 0.00497 | -0.036 | 65.258
1 | 0.385 | 0.00502 | -0.036 | 76.675
1.5 | 0.445 | 0.0051 | -0.037 | 87.259
2 | 0.506 | 0.00535 | -0.038 | 94.625
2.5 | 0.567 | 0.00571 | -0.038 | 99.176
3 | 0.627 | 0.00596 | -0.039 | 105.249
3.5 | 0.688 | 0.00619 | -0.039 | 111.139
4 | 0.748 | 0.00648 | -0.04 | 115.348
4.5 | 0.808 | 0.00671 | -0.041 | 120.339
5 | 0.867 | 0.00703 | -0.041 | 123.297
5.5 | 0.925 | 0.00736 | -0.042 | 125.549
6 | 0.982 | 0.00792 | -0.043 | 124
6.5 | 1.029 | 0.00896 | -0.043 | 114.883
7 | 1.077 | 0.01051 | -0.043 | 102.444
7.5 | 1.126 | 0.01105 | -0.044 | 101.883
8 | 1.172 | 0.01165 | -0.044 | 100.621
8.5 | 1.216 | 0.01222 | -0.045 | 99.512
9 | 1.258 | 0.0129 | -0.045 | 97.569
9.5 | 1.297 | 0.01358 | -0.046 | 95.473
10 | 1.333 | 0.01439 | -0.046 | 92.598
10.5 | 1.363 | 0.01522 | -0.047 | 89.571
11 | 1.388 | 0.01617 | -0.047 | 85.838
11.5 | 1.408 | 0.01718 | -0.048 | 81.934
12 | 1.422 | 0.01839 | -0.048 | 77.336
12.5 | 1.433 | 0.01948 | -0.049 | 73.559
13 | 1.437 | 0.02097 | -0.049 | 68.521
13.5 | 1.433 | 0.02232 | -0.05 | 64.222
14 | 1.423 | 0.02382 | -0.05 | 59.723
14.5 | 1.405 | 0.02566 | -0.051 | 54.761
15 | 1.382 | 0.02802 | -0.051 | 49.318
15.5 | 1.355 | 0.03003 | -0.051 | 45.123
16 | 1.321 | 0.03319 | -0.051 | 39.813
16.5 | 1.286 | 0.03586 | -0.052 | 35.86
17 | 1.246 | 0.03939 | -0.052 | 31.627
17.5 | 1.203 | 0.04341 | -0.052 | 27.709
18 | 1.158 | 0.04794 | -0.052 | 24.154

## 100. Re 8M Mach 0.10 (2)
BIGFOIL.COM POLAR EXPORT
NACA64-415 a=0.2
NACA64-415 a=0.2 |  |  |  | Cl Max: | 1.6931 | at alpha= | 20 | deg
XFOIL ncrit=9 |  |  |  | L/D Max: | 150.179 | at alpha= | 3.5 | deg
Re: | 8000000 |  |  | Cd Min: | 0.06604 | at alpha= | 20 | deg
Mach: | 0.1 |  |  | Cl=0 at alpha= | -2.225 | deg
|  |  |  | @ Cl=0.1, Cd= | 0.0055644
|  |  |  | @ Cl=0.4, Cd= | 0.0041008
|  |  |  | @ Cl=0.6, Cd= | 0.0042301
alpha (deg) | Cl | Cd | Cm | Cl/Cd
-20 | -1.5219 | 0.04121 | -0.0645 | -36.9304
-19.5 | -1.527 | 0.03588 | -0.0652 | -42.5585
-19 | -1.5267 | 0.0315 | -0.0648 | -48.4667
-17.5 | -1.4974 | 0.02263 | -0.0592 | -66.1688
-17 | -1.4835 | 0.02085 | -0.0554 | -71.1511
-16.5 | -1.4674 | 0.01921 | -0.0514 | -76.3873
-16 | -1.4547 | 0.01769 | -0.0459 | -82.2329
-15.5 | -1.4304 | 0.01667 | -0.0413 | -85.8068
-15 | -1.393 | 0.01567 | -0.0389 | -88.896
-14.5 | -1.3551 | 0.01449 | -0.0365 | -93.5197
-14 | -1.3144 | 0.01333 | -0.0345 | -98.6047
-13.5 | -1.2686 | 0.01248 | -0.0332 | -101.6506
-13 | -1.2182 | 0.01193 | -0.0323 | -102.1123
-12.5 | -1.1673 | 0.01135 | -0.0316 | -102.8458
-12 | -1.1151 | 0.01085 | -0.031 | -102.7742
-11.5 | -1.0615 | 0.01043 | -0.0307 | -101.7737
-11 | -1.0071 | 0.01007 | -0.0305 | -100.0099
-10.5 | -0.9519 | 0.00973 | -0.0303 | -97.8314
-10 | -0.8969 | 0.00936 | -0.0302 | -95.8226
-9.5 | -0.8419 | 0.00894 | -0.0301 | -94.1723
-9 | -0.7862 | 0.00858 | -0.0301 | -91.6317
-8.5 | -0.7298 | 0.00828 | -0.0302 | -88.1401
-8 | -0.6729 | 0.00801 | -0.0304 | -84.0075
-7.5 | -0.6156 | 0.00776 | -0.0306 | -79.3299
-7 | -0.5581 | 0.00756 | -0.031 | -73.8228
-6.5 | -0.5005 | 0.00731 | -0.0313 | -68.4679
-6 | -0.4429 | 0.00704 | -0.0316 | -62.9119
-5.5 | -0.3848 | 0.00683 | -0.0321 | -56.3397
-5 | -0.3264 | 0.00666 | -0.0326 | -49.009
-4.5 | -0.2677 | 0.0065 | -0.0331 | -41.1846
-4 | -0.2092 | 0.00633 | -0.0336 | -33.049
-3.5 | -0.1503 | 0.00619 | -0.0343 | -24.2811
-3 | -0.0915 | 0.00606 | -0.0349 | -15.099
-2.5 | -0.0324 | 0.00592 | -0.0355 | -5.473
-2 | 0.0265 | 0.00581 | -0.0362 | 4.5611
-1.5 | 0.0852 | 0.00562 | -0.0368 | 15.1601
-1 | 0.1438 | 0.0054 | -0.0375 | 26.6296
-0.5 | 0.2023 | 0.0051 | -0.0383 | 39.6667
0 | 0.2584 | 0.0043 | -0.0389 | 60.093
0.5 | 0.3177 | 0.00416 | -0.0397 | 76.3702
1 | 0.3771 | 0.00412 | -0.0405 | 91.5291
1.5 | 0.4366 | 0.00407 | -0.0414 | 107.2727
2 | 0.4963 | 0.00408 | -0.0422 | 121.6422
2.5 | 0.5557 | 0.00414 | -0.043 | 134.2271
3 | 0.6147 | 0.00426 | -0.0438 | 144.2958
3.5 | 0.6728 | 0.00448 | -0.0445 | 150.1786
4 | 0.7287 | 0.00494 | -0.0449 | 147.5101
4.5 | 0.783 | 0.00555 | -0.0451 | 141.0811
5 | 0.8375 | 0.00606 | -0.0454 | 138.2013
5.5 | 0.89 | 0.00671 | -0.0453 | 132.6379
6 | 0.9411 | 0.00743 | -0.045 | 126.6622
6.5 | 0.9927 | 0.00801 | -0.0447 | 123.9326
7 | 1.0429 | 0.00862 | -0.0442 | 120.9861
7.5 | 1.0926 | 0.00919 | -0.0436 | 118.8901
8 | 1.143 | 0.00965 | -0.0431 | 118.4456
8.5 | 1.1922 | 0.0101 | -0.0424 | 118.0396
9 | 1.2403 | 0.01055 | -0.0416 | 117.564
9.5 | 1.2862 | 0.01102 | -0.0403 | 116.7151
10 | 1.3275 | 0.01154 | -0.0383 | 115.0347
10.5 | 1.3651 | 0.01198 | -0.0356 | 113.9482
11 | 1.3872 | 0.01273 | -0.0304 | 108.9709
11.5 | 1.4119 | 0.01376 | -0.0265 | 102.609
12 | 1.4403 | 0.01485 | -0.0235 | 96.9899
12.5 | 1.4681 | 0.01613 | -0.0208 | 91.0167
13 | 1.4924 | 0.01773 | -0.0181 | 84.1737
13.5 | 1.5155 | 0.01956 | -0.0156 | 77.4796
14 | 1.5408 | 0.02139 | -0.0137 | 72.0337
14.5 | 1.5633 | 0.02349 | -0.0118 | 66.5517
15 | 1.5837 | 0.02586 | -0.01 | 61.2413
15.5 | 1.5995 | 0.02869 | -0.0083 | 55.7511
16 | 1.6166 | 0.03158 | -0.007 | 51.1906
16.5 | 1.6319 | 0.03479 | -0.006 | 46.9072
17 | 1.6469 | 0.03816 | -0.0052 | 43.1578
17.5 | 1.6596 | 0.04188 | -0.0046 | 39.6275
18 | 1.6673 | 0.04624 | -0.0042 | 36.0575
18.5 | 1.676 | 0.05068 | -0.0042 | 33.0702
19 | 1.6816 | 0.05562 | -0.0045 | 30.2337
19.5 | 1.6881 | 0.06063 | -0.0052 | 27.8427
20 | 1.6931 | 0.06604 | -0.0062 | 25.6375

## 101. Re 8M Mach 0.25 (1)
BIGFOIL.COM POLAR EXPORT
NACA64-415 a=0.2
NACA64-415 a=0.2 |  |  |  | Cl Max: | 1.391 | at alpha= | 12 | deg
JavaFoil+Calcfoil stall+Eppler ext transition |  |  |  | L/D Max: | 123.951 | at alpha= | 5.5 | deg
Re: | 8000000 |  |  | Cd Min: | 0.00485 | at alpha= | -1.5 | deg
Mach: | 0.25 |  |  | Cl=0 at alpha= | -2.1429 | deg
|  |  |  | @ Cl=0.1, Cd= | 0.0048591
|  |  |  | @ Cl=0.4, Cd= | 0.0050552
|  |  |  | @ Cl=0.6, Cd= | 0.0058968
alpha (deg) | Cl | Cd | Cm | Cl/Cd
-16 | -0.458 | 0.13009 | -0.009 | -3.519
-15.5 | -0.505 | 0.12203 | -0.009 | -4.142
-15 | -0.549 | 0.1122 | -0.009 | -4.896
-14.5 | -0.588 | 0.10456 | -0.01 | -5.624
-14 | -0.622 | 0.09848 | -0.01 | -6.315
-13.5 | -0.65 | 0.09192 | -0.011 | -7.074
-13 | -0.673 | 0.08642 | -0.011 | -7.783
-12.5 | -0.689 | 0.07988 | -0.012 | -8.627
-12 | -0.701 | 0.07297 | -0.013 | -9.602
-11.5 | -0.842 | 0.01303 | -0.022 | -64.637
-11 | -0.848 | 0.0114 | -0.022 | -74.399
-10.5 | -0.84 | 0.01008 | -0.023 | -83.331
-10 | -0.826 | 0.00994 | -0.024 | -83.094
-9.5 | -0.799 | 0.0098 | -0.024 | -81.548
-9 | -0.766 | 0.00934 | -0.025 | -82.049
-8.5 | -0.726 | 0.00903 | -0.026 | -80.397
-8 | -0.679 | 0.00872 | -0.026 | -77.866
-7.5 | -0.629 | 0.00838 | -0.027 | -75.152
-7 | -0.577 | 0.00813 | -0.027 | -70.994
-6.5 | -0.523 | 0.00788 | -0.028 | -66.411
-6 | -0.467 | 0.00769 | -0.028 | -60.788
-5.5 | -0.41 | 0.00751 | -0.029 | -54.546
-5 | -0.351 | 0.00731 | -0.03 | -48.037
-4.5 | -0.291 | 0.00712 | -0.03 | -40.886
-4 | -0.23 | 0.00698 | -0.031 | -33.014
-3.5 | -0.169 | 0.00684 | -0.032 | -24.704
-3 | -0.107 | 0.00669 | -0.032 | -15.99
-2.5 | -0.045 | 0.00661 | -0.033 | -6.737
-2 | 0.018 | 0.00648 | -0.033 | 2.801
-1.5 | 0.081 | 0.00485 | -0.034 | 16.686
-1 | 0.144 | 0.00488 | -0.035 | 29.524
-0.5 | 0.207 | 0.00491 | -0.035 | 42.156
0 | 0.27 | 0.00493 | -0.036 | 54.754
0.5 | 0.333 | 0.00499 | -0.037 | 66.754
1 | 0.396 | 0.00505 | -0.037 | 78.376
1.5 | 0.457 | 0.00513 | -0.038 | 89.108
2 | 0.52 | 0.0054 | -0.039 | 96.178
2.5 | 0.582 | 0.00583 | -0.039 | 99.861
3 | 0.644 | 0.00606 | -0.04 | 106.337
3.5 | 0.706 | 0.00633 | -0.041 | 111.608
4 | 0.768 | 0.00662 | -0.041 | 115.97
4.5 | 0.83 | 0.00692 | -0.042 | 119.947
5 | 0.89 | 0.0072 | -0.043 | 123.6
5.5 | 0.949 | 0.00766 | -0.043 | 123.951
6 | 1.001 | 0.00817 | -0.044 | 122.635
6.5 | 1.052 | 0.00947 | -0.044 | 111.05
7 | 1.1 | 0.01107 | -0.044 | 99.292
7.5 | 1.148 | 0.0117 | -0.045 | 98.163
8 | 1.194 | 0.01237 | -0.045 | 96.53
8.5 | 1.237 | 0.01304 | -0.046 | 94.81
9 | 1.276 | 0.01382 | -0.046 | 92.32
9.5 | 1.311 | 0.01464 | -0.047 | 89.558
10 | 1.343 | 0.01552 | -0.047 | 86.477
10.5 | 1.366 | 0.01664 | -0.048 | 82.1
11 | 1.382 | 0.01773 | -0.048 | 77.916
11.5 | 1.39 | 0.01907 | -0.049 | 72.896
12 | 1.391 | 0.02047 | -0.049 | 67.957
12.5 | 1.384 | 0.02183 | -0.05 | 63.395
13 | 1.368 | 0.02359 | -0.05 | 58.012
13.5 | 1.338 | 0.0258 | -0.051 | 51.885
14 | 1.297 | 0.02793 | -0.051 | 46.434
14.5 | 1.244 | 0.0309 | -0.051 | 40.262
15 | 1.183 | 0.0343 | -0.052 | 34.48
15.5 | 1.111 | 0.03898 | -0.052 | 28.494
16 | 1.029 | 0.0457 | -0.051 | 22.515
16.5 | 0.93 | 0.06059 | -0.05 | 15.34
17 | 0.815 | 0.0886 | -0.046 | 9.199

## 102. Re 8M Mach 0.25 (2)
BIGFOIL.COM POLAR EXPORT
NACA64-415 a=0.2
NACA64-415 a=0.2 |  |  |  | Cl Max: | 1.637 | at alpha= | 18.5 | deg
XFOIL ncrit=9 |  |  |  | L/D Max: | 153.612 | at alpha= | 3.5 | deg
Re: | 8000000 |  |  | Cd Min: | 0.20068 | at alpha= | -20 | deg
Mach: | 0.25 |  |  | Cl=0 at alpha= | -2.2328 | deg
|  |  |  | @ Cl=0.1, Cd= | 0.0056305
|  |  |  | @ Cl=0.4, Cd= | 0.0041597
|  |  |  | @ Cl=0.6, Cd= | 0.004227
alpha (deg) | Cl | Cd | Cm | Cl/Cd
-20 | -0.7306 | 0.20068 | 0.0328 | -3.6406
-19.5 | -0.7187 | 0.19259 | 0.0275 | -3.7318
-19 | -0.7291 | 0.17841 | 0.0189 | -4.0867
-18.5 | -1.2448 | 0.06964 | -0.0595 | -17.8748
-17 | -1.3592 | 0.03699 | -0.0774 | -36.7451
-16.5 | -1.3756 | 0.03134 | -0.0764 | -43.8928
-16 | -1.3809 | 0.02698 | -0.074 | -51.1824
-15.5 | -1.3771 | 0.02368 | -0.0704 | -58.1546
-15 | -1.3705 | 0.02095 | -0.0655 | -65.4177
-14.5 | -1.362 | 0.01878 | -0.0592 | -72.524
-14 | -1.3434 | 0.0172 | -0.0527 | -78.1047
-13.5 | -1.3052 | 0.01576 | -0.0489 | -82.8173
-12.5 | -1.2168 | 0.01308 | -0.0429 | -93.0275
-12 | -1.1669 | 0.01201 | -0.0406 | -97.1607
-11.5 | -1.1109 | 0.01139 | -0.0391 | -97.5329
-11 | -1.0536 | 0.01085 | -0.0379 | -97.106
-10.5 | -0.9951 | 0.01041 | -0.0369 | -95.5908
-10 | -0.9361 | 0.01 | -0.0361 | -93.61
-9.5 | -0.8769 | 0.00962 | -0.0354 | -91.1538
-9 | -0.8192 | 0.00906 | -0.0347 | -90.4194
-8.5 | -0.7599 | 0.00867 | -0.0342 | -87.6471
-8 | -0.7002 | 0.00834 | -0.0339 | -83.9568
-7.5 | -0.64 | 0.00804 | -0.0337 | -79.602
-7 | -0.5797 | 0.00777 | -0.0337 | -74.6075
-6.5 | -0.5194 | 0.00751 | -0.0337 | -69.1611
-6 | -0.4591 | 0.00722 | -0.0338 | -63.5873
-5.5 | -0.3987 | 0.00697 | -0.034 | -57.2023
-5 | -0.3379 | 0.00675 | -0.0343 | -50.0593
-4.5 | -0.277 | 0.00659 | -0.0347 | -42.0334
-4 | -0.2159 | 0.00641 | -0.0352 | -33.6817
-3.5 | -0.155 | 0.00625 | -0.0357 | -24.8
-3 | -0.0938 | 0.00611 | -0.0362 | -15.3519
-2.5 | -0.0326 | 0.00598 | -0.0368 | -5.4515
-2 | 0.0284 | 0.00585 | -0.0375 | 4.8547
-1.5 | 0.0891 | 0.00567 | -0.0381 | 15.7143
-1 | 0.1498 | 0.00545 | -0.0388 | 27.4862
-0.5 | 0.2102 | 0.00516 | -0.0395 | 40.7364
0 | 0.268 | 0.00432 | -0.0402 | 62.037
0.5 | 0.3295 | 0.0042 | -0.041 | 78.4524
1 | 0.3909 | 0.00417 | -0.0418 | 93.741
1.5 | 0.4525 | 0.0041 | -0.0427 | 110.3659
2 | 0.5143 | 0.00413 | -0.0435 | 124.5278
2.5 | 0.576 | 0.00418 | -0.0444 | 137.799
3 | 0.6373 | 0.0043 | -0.0452 | 148.2093
3.5 | 0.6974 | 0.00454 | -0.0458 | 153.6123
4 | 0.7553 | 0.005 | -0.0462 | 151.06
4.5 | 0.8115 | 0.00562 | -0.0462 | 144.395
5 | 0.8675 | 0.00618 | -0.0463 | 140.3722
5.5 | 0.9209 | 0.00691 | -0.0459 | 133.2706
6 | 0.9725 | 0.00769 | -0.0452 | 126.4629
6.5 | 1.025 | 0.00832 | -0.0445 | 123.1971
7 | 1.0747 | 0.00905 | -0.0433 | 118.7514
7.5 | 1.1255 | 0.00962 | -0.0423 | 116.9958
8 | 1.1759 | 0.01013 | -0.0411 | 116.0809
8.5 | 1.2247 | 0.01063 | -0.0396 | 115.2117
9 | 1.2698 | 0.01119 | -0.0375 | 113.4763
9.5 | 1.3067 | 0.01174 | -0.0339 | 111.3032
10 | 1.3227 | 0.0124 | -0.0268 | 106.6694
10.5 | 1.3591 | 0.01339 | -0.0242 | 101.5011
11 | 1.3863 | 0.01474 | -0.0205 | 94.0502
11.5 | 1.4158 | 0.01618 | -0.0175 | 87.5031
12 | 1.4443 | 0.01782 | -0.0147 | 81.0494
12.5 | 1.4691 | 0.01984 | -0.012 | 74.0474
13 | 1.4916 | 0.02215 | -0.0094 | 67.3409
13.5 | 1.5167 | 0.02442 | -0.0072 | 62.1089
14 | 1.5374 | 0.02714 | -0.0052 | 56.647
14.5 | 1.5558 | 0.03015 | -0.0033 | 51.602
15 | 1.57 | 0.03371 | -0.0017 | 46.5737
15.5 | 1.5877 | 0.03716 | -0.0004 | 42.726
16 | 1.6022 | 0.04103 | 0.0006 | 39.0495
16.5 | 1.6133 | 0.04539 | 0.0014 | 35.5431
17 | 1.6212 | 0.05019 | 0.0018 | 32.3013
17.5 | 1.6254 | 0.05568 | 0.0018 | 29.1918
18 | 1.6321 | 0.0611 | 0.0014 | 26.7119
18.5 | 1.637 | 0.06695 | 0.0005 | 24.4511
19 | 1.6354 | 0.07381 | -0.001 | 22.1569
19.5 | 1.6307 | 0.08134 | -0.0032 | 20.0479
20 | 1.6231 | 0.08955 | -0.006 | 18.1251

## 103. Re 8M Mach 0.50 (1)
BIGFOIL.COM POLAR EXPORT
NACA64-415 a=0.2
NACA64-415 a=0.2 |  |  |  | Cl Max: | 1.279 | at alpha= | 19.5 | deg
JavaFoil+Calcfoil stall+Eppler ext transition |  |  |  | L/D Max: | 118.293 | at alpha= | 5 | deg
Re: | 8000000 |  |  | Cd Min: | 0.00503 | at alpha= | -1 | deg
Mach: | 0.5 |  |  | Cl=0 at alpha= | -2.1429 | deg
|  |  |  | @ Cl=0.1, Cd= | 0.0061125
|  |  |  | @ Cl=0.4, Cd= | 0.0052476
|  |  |  | @ Cl=0.6, Cd= | 0.0060714
alpha (deg) | Cl | Cd | Cm | Cl/Cd
-20 | -1 | 0.15302 | -0.01 | -6.533
-19.5 | -0.97 | 0.14748 | -0.01 | -6.578
-19 | -0.943 | 0.14252 | -0.01 | -6.613
-18.5 | -0.915 | 0.1391 | -0.01 | -6.578
-18 | -0.891 | 0.13513 | -0.011 | -6.592
-17.5 | -0.862 | 0.1277 | -0.011 | -6.749
-17 | -0.832 | 0.12363 | -0.011 | -6.734
-16.5 | -0.803 | 0.12089 | -0.011 | -6.645
-16 | -0.776 | 0.11502 | -0.011 | -6.745
-15.5 | -0.749 | 0.11737 | -0.011 | -6.38
-15 | -0.721 | 0.10892 | -0.012 | -6.621
-14.5 | -0.692 | 0.1041 | -0.012 | -6.652
-14 | -0.665 | 0.09486 | -0.012 | -7.016
-13.5 | -0.638 | 0.08845 | -0.012 | -7.212
-13 | -0.611 | 0.0825 | -0.013 | -7.407
-12.5 | -0.58 | 0.09222 | -0.012 | -6.294
-12 | -0.552 | 0.08587 | -0.012 | -6.432
-11.5 | -0.525 | 0.07652 | -0.013 | -6.861
-11 | -0.499 | 0.06827 | -0.014 | -7.305
-10.5 | -0.474 | 0.06094 | -0.016 | -7.779
-10 | -0.504 | 0.02105 | -0.024 | -23.941
-9.5 | -0.412 | 0.06927 | -0.013 | -5.947
-9 | -0.384 | 0.06031 | -0.014 | -6.372
-8.5 | -0.357 | 0.05474 | -0.015 | -6.523
-8 | -0.335 | 0.04428 | -0.019 | -7.571
-7.5 | -0.584 | 0.00966 | -0.03 | -60.463
-7 | -0.581 | 0.00954 | -0.031 | -60.87
-6.5 | -0.547 | 0.00922 | -0.031 | -59.257
-6 | -0.499 | 0.00854 | -0.032 | -58.499
-5.5 | -0.444 | 0.00817 | -0.033 | -54.379
-5 | -0.384 | 0.0078 | -0.033 | -49.321
-4.5 | -0.321 | 0.0076 | -0.034 | -42.231
-4 | -0.255 | 0.00737 | -0.035 | -34.607
-3.5 | -0.188 | 0.0072 | -0.035 | -26.079
-3 | -0.119 | 0.00705 | -0.036 | -16.895
-2.5 | -0.05 | 0.0069 | -0.037 | -7.198
-2 | 0.02 | 0.00675 | -0.037 | 3.002
-1.5 | 0.09 | 0.00629 | -0.038 | 14.388
-1 | 0.161 | 0.00503 | -0.039 | 32.062
-0.5 | 0.232 | 0.00505 | -0.04 | 45.854
0 | 0.302 | 0.00512 | -0.04 | 58.925
0.5 | 0.372 | 0.00522 | -0.041 | 71.275
1 | 0.443 | 0.00529 | -0.042 | 83.693
1.5 | 0.511 | 0.00539 | -0.042 | 94.757
2 | 0.58 | 0.00596 | -0.043 | 97.42
2.5 | 0.65 | 0.00635 | -0.044 | 102.332
3 | 0.719 | 0.00674 | -0.045 | 106.708
3.5 | 0.788 | 0.00715 | -0.045 | 110.191
4 | 0.852 | 0.00745 | -0.046 | 114.428
4.5 | 0.917 | 0.00782 | -0.046 | 117.251
5 | 0.979 | 0.00828 | -0.047 | 118.293
5.5 | 1.039 | 0.0089 | -0.048 | 116.747
6 | 1.091 | 0.01093 | -0.048 | 99.796
6.5 | 1.141 | 0.01325 | -0.048 | 86.072
7 | 1.189 | 0.0143 | -0.049 | 83.112
7.5 | 1.228 | 0.01536 | -0.049 | 79.949
8 | 1.257 | 0.01658 | -0.05 | 75.809
8.5 | 1.269 | 0.01795 | -0.05 | 70.675
9 | 1.251 | 0.01992 | -0.051 | 62.793
9.5 | 1.166 | 0.02217 | -0.051 | 52.594
10 | 0.788 | 0.0259 | -0.052 | 30.411
10.5 | 0.82 | 0.02568 | -0.052 | 31.937
11 | 0.846 | 0.02948 | -0.053 | 28.697
11.5 | 0.852 | 0.03944 | -0.051 | 21.615
12 | 0.906 | 0.03197 | -0.054 | 28.326
12.5 | 0.928 | 0.03704 | -0.054 | 25.058
13 | 0.936 | 0.04868 | -0.052 | 19.234
13.5 | 0.963 | 0.04918 | -0.053 | 19.588
14 | 0.963 | 0.06676 | -0.05 | 14.431
14.5 | 1.009 | 0.06325 | -0.053 | 15.958
15 | 0.948 | 0.10799 | -0.037 | 8.775
15.5 | 1.07 | 0.06482 | -0.054 | 16.512
16 | 1.099 | 0.06862 | -0.055 | 16.015
16.5 | 1.032 | 0.11958 | -0.04 | 8.63
17 | 1.157 | 0.07087 | -0.056 | 16.331
17.5 | 1.183 | 0.07697 | -0.056 | 15.365
18 | 1.113 | 0.13162 | -0.042 | 8.455
18.5 | 1.233 | 0.08301 | -0.057 | 14.848
19 | 1.267 | 0.08373 | -0.058 | 15.127
19.5 | 1.279 | 0.09849 | -0.057 | 12.985
20 | 1.23 | 0.1573 | -0.047 | 7.822

## 104. Re 8M Mach 0.50 (2)
BIGFOIL.COM POLAR EXPORT
NACA64-415 a=0.2
NACA64-415 a=0.2 |  |  |  | Cl Max: | 1.4115 | at alpha= | 12 | deg
XFOIL ncrit=9 |  |  |  | L/D Max: | 168.565 | at alpha= | 3.5 | deg
Re: | 8000000 |  |  | Cd Min: | 0.15077 | at alpha= | 17 | deg
Mach: | 0.5 |  |  | Cl=0 at alpha= | -2.2656 | deg
|  |  |  | @ Cl=0.1, Cd= | 0.0059493
|  |  |  | @ Cl=0.4, Cd= | 0.004358
|  |  |  | @ Cl=0.6, Cd= | 0.0043531
alpha (deg) | Cl | Cd | Cm | Cl/Cd
-13.5 | -0.5389 | 0.12295 | -0.0222 | -4.3831
-13 | -0.5387 | 0.11239 | -0.0291 | -4.7931
-12.5 | -0.5488 | 0.10063 | -0.037 | -5.4536
-12 | -0.5468 | 0.09135 | -0.0431 | -5.9858
-11.5 | -0.5642 | 0.07938 | -0.0516 | -7.1076
-11 | -0.5682 | 0.06932 | -0.0586 | -8.1968
-10.5 | -0.6097 | 0.05255 | -0.073 | -11.6023
-10 | -0.6453 | 0.04236 | -0.0793 | -15.2337
-9.5 | -0.6804 | 0.03467 | -0.0805 | -19.625
-9 | -0.7165 | 0.02866 | -0.0762 | -25
-8.5 | -0.7609 | 0.02214 | -0.0672 | -34.3677
-8 | -0.7583 | 0.01621 | -0.0608 | -46.7798
-7.5 | -0.7209 | 0.01238 | -0.0555 | -58.231
-7 | -0.664 | 0.01038 | -0.0515 | -63.9692
-6.5 | -0.5996 | 0.00917 | -0.0484 | -65.3871
-6 | -0.5306 | 0.00842 | -0.0462 | -63.0166
-5.5 | -0.46 | 0.00789 | -0.0446 | -58.3016
-5 | -0.3897 | 0.00736 | -0.0434 | -52.9484
-4.5 | -0.3182 | 0.00705 | -0.0428 | -45.1348
-4 | -0.2465 | 0.00679 | -0.0425 | -36.3034
-3.5 | -0.1751 | 0.0066 | -0.0425 | -26.5303
-3 | -0.1041 | 0.00639 | -0.0426 | -16.2911
-2.5 | -0.0331 | 0.00623 | -0.0429 | -5.313
-2 | 0.0375 | 0.0061 | -0.0434 | 6.1475
-1.5 | 0.108 | 0.00593 | -0.044 | 18.2125
-1 | 0.1775 | 0.00571 | -0.0446 | 31.0858
-0.5 | 0.2469 | 0.0054 | -0.0453 | 45.7222
0 | 0.3122 | 0.00445 | -0.0459 | 70.1573
0.5 | 0.3829 | 0.00437 | -0.0468 | 87.6201
1 | 0.4542 | 0.00432 | -0.0477 | 105.1389
1.5 | 0.5253 | 0.00432 | -0.0486 | 121.5972
2 | 0.5972 | 0.00435 | -0.0495 | 137.2874
2.5 | 0.669 | 0.00443 | -0.0503 | 151.0158
3.5 | 0.8108 | 0.00481 | -0.0514 | 168.5655
4 | 0.8768 | 0.00537 | -0.0511 | 163.2775
4.5 | 0.9403 | 0.00607 | -0.0504 | 154.9094
5 | 1.001 | 0.00685 | -0.049 | 146.1314
5.5 | 1.0512 | 0.00803 | -0.046 | 130.9091
6 | 1.0973 | 0.00912 | -0.0421 | 120.318
6.5 | 1.1302 | 0.01027 | -0.036 | 110.0487
7 | 1.1431 | 0.0116 | -0.0271 | 98.5431
7.5 | 1.175 | 0.01303 | -0.0219 | 90.1765
8 | 1.2086 | 0.01469 | -0.0174 | 82.2737
8.5 | 1.2401 | 0.01663 | -0.013 | 74.5701
9 | 1.2715 | 0.01865 | -0.0086 | 68.1769
10 | 1.3426 | 0.02395 | -0.0035 | 56.0585
10.5 | 1.3689 | 0.02714 | -0.0001 | 50.4385
11 | 1.3885 | 0.03093 | 0.0032 | 44.8917
11.5 | 1.4044 | 0.03527 | 0.0062 | 39.8185
12 | 1.4115 | 0.04046 | 0.0089 | 34.8863
12.5 | 1.4065 | 0.04685 | 0.011 | 30.0213
13 | 1.3917 | 0.05444 | 0.0121 | 25.5639
13.5 | 1.3687 | 0.06332 | 0.0117 | 21.6156
14 | 1.3385 | 0.07361 | 0.0095 | 18.1837
14.5 | 1.3074 | 0.08491 | 0.0056 | 15.3975
15 | 1.2783 | 0.09706 | 0.0001 | 13.1702
15.5 | 1.2495 | 0.11002 | -0.0068 | 11.357
16 | 1.2229 | 0.12346 | -0.0148 | 9.9052
16.5 | 1.1995 | 0.13714 | -0.0236 | 8.7465
17 | 1.1794 | 0.15077 | -0.0327 | 7.8225

## 105. Re 10M Mach 0.00 (1)
BIGFOIL.COM POLAR EXPORT
NACA64-415 a=0.2
NACA64-415 a=0.2 |  |  |  | Cl Max: | 1.448 | at alpha= | 13 | deg
JavaFoil+Calcfoil stall+Eppler ext transition |  |  |  | L/D Max: | 125.305 | at alpha= | 6 | deg
Re: | 10000000 |  |  | Cd Min: | 0.00471 | at alpha= | -1 | deg
Mach: | 0 |  |  | Cl=0 at alpha= | -2.1475 | deg
|  |  |  | @ Cl=0.1, Cd= | 0.0053165
|  |  |  | @ Cl=0.4, Cd= | 0.0050935
|  |  |  | @ Cl=0.6, Cd= | 0.005882
alpha (deg) | Cl | Cd | Cm | Cl/Cd
-17 | -0.743 | 0.12064 | -0.009 | -6.161
-16.5 | -0.757 | 0.11422 | -0.009 | -6.628
-16 | -0.769 | 0.10774 | -0.01 | -7.142
-15.5 | -0.779 | 0.10215 | -0.01 | -7.629
-15 | -0.788 | 0.09492 | -0.011 | -8.304
-14.5 | -0.794 | 0.08899 | -0.011 | -8.924
-14 | -0.798 | 0.08263 | -0.012 | -9.658
-13.5 | -0.803 | 0.07347 | -0.013 | -10.932
-13 | -0.807 | 0.06403 | -0.014 | -12.603
-12.5 | -0.897 | 0.02 | -0.019 | -44.832
-12 | -0.932 | 0.01109 | -0.021 | -83.984
-11.5 | -0.922 | 0.01025 | -0.022 | -89.967
-11 | -0.899 | 0.00976 | -0.022 | -92.114
-10.5 | -0.871 | 0.00922 | -0.023 | -94.408
-10 | -0.839 | 0.00889 | -0.023 | -94.306
-9.5 | -0.802 | 0.00898 | -0.024 | -89.371
-9 | -0.762 | 0.00866 | -0.024 | -87.98
-8.5 | -0.718 | 0.00836 | -0.025 | -85.859
-8 | -0.669 | 0.0081 | -0.025 | -82.496
-7.5 | -0.617 | 0.00791 | -0.026 | -78.097
-7 | -0.565 | 0.00768 | -0.026 | -73.556
-6.5 | -0.511 | 0.00749 | -0.027 | -68.144
-6 | -0.455 | 0.00728 | -0.028 | -62.541
-5.5 | -0.399 | 0.00712 | -0.028 | -56.015
-5 | -0.341 | 0.00698 | -0.029 | -48.857
-4.5 | -0.283 | 0.00681 | -0.029 | -41.497
-4 | -0.223 | 0.00666 | -0.03 | -33.53
-3.5 | -0.164 | 0.00653 | -0.031 | -25.066
-3 | -0.104 | 0.00646 | -0.031 | -16.035
-2.5 | -0.043 | 0.00632 | -0.032 | -6.817
-2 | 0.018 | 0.00622 | -0.032 | 2.827
-1.5 | 0.078 | 0.00565 | -0.033 | 13.87
-1 | 0.14 | 0.00471 | -0.034 | 29.659
-0.5 | 0.201 | 0.00477 | -0.034 | 42.056
0 | 0.262 | 0.00481 | -0.035 | 54.417
0.5 | 0.322 | 0.00489 | -0.035 | 65.91
1 | 0.383 | 0.005 | -0.036 | 76.727
1.5 | 0.443 | 0.00533 | -0.037 | 83.076
2 | 0.503 | 0.00555 | -0.037 | 90.633
2.5 | 0.564 | 0.00578 | -0.038 | 97.579
3 | 0.624 | 0.00595 | -0.039 | 104.91
3.5 | 0.684 | 0.00618 | -0.039 | 110.795
4 | 0.744 | 0.00641 | -0.04 | 116.102
4.5 | 0.804 | 0.00665 | -0.041 | 120.945
5 | 0.862 | 0.0069 | -0.041 | 124.967
5.5 | 0.92 | 0.00739 | -0.042 | 124.54
6 | 0.975 | 0.00778 | -0.042 | 125.305
6.5 | 1.026 | 0.0089 | -0.043 | 115.214
7 | 1.075 | 0.01007 | -0.043 | 106.7
7.5 | 1.123 | 0.01059 | -0.044 | 106.121
8 | 1.17 | 0.01112 | -0.044 | 105.215
8.5 | 1.215 | 0.01166 | -0.045 | 104.199
9 | 1.257 | 0.01227 | -0.045 | 102.456
9.5 | 1.297 | 0.01287 | -0.046 | 100.738
10 | 1.333 | 0.01362 | -0.046 | 97.879
10.5 | 1.364 | 0.01441 | -0.047 | 94.638
11 | 1.39 | 0.01523 | -0.047 | 91.285
11.5 | 1.411 | 0.01622 | -0.048 | 87.021
12 | 1.428 | 0.01725 | -0.048 | 82.793
12.5 | 1.44 | 0.0184 | -0.049 | 78.264
13 | 1.448 | 0.01948 | -0.049 | 74.35
13.5 | 1.448 | 0.02084 | -0.05 | 69.454
14 | 1.44 | 0.02237 | -0.05 | 64.375
14.5 | 1.427 | 0.02386 | -0.05 | 59.808
15 | 1.409 | 0.02571 | -0.051 | 54.803
15.5 | 1.386 | 0.02779 | -0.051 | 49.874
16 | 1.358 | 0.03058 | -0.052 | 44.407
16.5 | 1.328 | 0.03285 | -0.052 | 40.419
17 | 1.293 | 0.03591 | -0.052 | 36.003
17.5 | 1.257 | 0.03885 | -0.052 | 32.344
18 | 1.216 | 0.04302 | -0.053 | 28.274

## 106. Re 10M Mach 0.00 (2)
BIGFOIL.COM POLAR EXPORT
NACA64-415 a=0.2
NACA64-415 a=0.2 |  |  |  | Cl Max: | 1.7291 | at alpha= | 20 | deg
XFOIL ncrit=9 |  |  |  | L/D Max: | 146.703 | at alpha= | 3.5 | deg
Re: | 10000000 |  |  | Cd Min: | 0.05905 | at alpha= | 20 | deg
Mach: | 0 |  |  | Cl=0 at alpha= | -2.2189 | deg
|  |  |  | @ Cl=0.1, Cd= | 0.0054163
|  |  |  | @ Cl=0.4, Cd= | 0.0039774
|  |  |  | @ Cl=0.6, Cd= | 0.0042141
alpha (deg) | Cl | Cd | Cm | Cl/Cd
-20 | -1.5911 | 0.03233 | -0.0624 | -49.2144
-18 | -1.5425 | 0.02171 | -0.0555 | -71.0502
-17.5 | -1.5291 | 0.01998 | -0.0517 | -76.5315
-17 | -1.511 | 0.01859 | -0.0479 | -81.2803
-16.5 | -1.4945 | 0.0174 | -0.0429 | -85.8908
-16 | -1.4728 | 0.01627 | -0.0383 | -90.5224
-15.5 | -1.4355 | 0.01534 | -0.0361 | -93.5789
-15 | -1.3947 | 0.01448 | -0.0344 | -96.3191
-14.5 | -1.3537 | 0.01347 | -0.0327 | -100.4974
-14 | -1.3111 | 0.01245 | -0.0312 | -105.3092
-13.5 | -1.2646 | 0.01167 | -0.0301 | -108.3633
-13 | -1.214 | 0.01117 | -0.0296 | -108.684
-12.5 | -1.1626 | 0.0107 | -0.0292 | -108.6542
-12 | -1.1108 | 0.01021 | -0.0288 | -108.7953
-11.5 | -1.0576 | 0.00981 | -0.0287 | -107.8084
-11 | -1.0035 | 0.00945 | -0.0286 | -106.1905
-10.5 | -0.9488 | 0.00914 | -0.0286 | -103.8074
-10 | -0.8935 | 0.00886 | -0.0288 | -100.8465
-9.5 | -0.8383 | 0.00853 | -0.0289 | -98.2767
-9 | -0.7829 | 0.00819 | -0.029 | -95.5922
-8.5 | -0.727 | 0.00788 | -0.0292 | -92.2589
-8 | -0.6705 | 0.00761 | -0.0294 | -88.1078
-7.5 | -0.6137 | 0.00739 | -0.0298 | -83.0447
-7 | -0.5564 | 0.00718 | -0.0302 | -77.493
-6.5 | -0.4989 | 0.00699 | -0.0306 | -71.3734
-6 | -0.4413 | 0.00677 | -0.0311 | -65.1846
-5.5 | -0.3836 | 0.00657 | -0.0316 | -58.3866
-5 | -0.3255 | 0.00639 | -0.0321 | -50.939
-4.5 | -0.2672 | 0.00625 | -0.0327 | -42.752
-4 | -0.2088 | 0.0061 | -0.0333 | -34.2295
-3.5 | -0.1503 | 0.00597 | -0.0339 | -25.1759
-3 | -0.0916 | 0.00583 | -0.0345 | -15.7118
-2.5 | -0.033 | 0.00574 | -0.0352 | -5.7491
-2 | 0.0257 | 0.00562 | -0.0359 | 4.573
-1.5 | 0.0843 | 0.00547 | -0.0366 | 15.4113
-1 | 0.1428 | 0.00527 | -0.0373 | 27.0968
-0.5 | 0.2012 | 0.00506 | -0.038 | 39.7628
0 | 0.2576 | 0.0043 | -0.0387 | 59.907
0.5 | 0.316 | 0.00409 | -0.0395 | 77.2616
1 | 0.3751 | 0.00399 | -0.0404 | 94.01
1.5 | 0.4343 | 0.00396 | -0.0412 | 109.6717
2 | 0.4935 | 0.00397 | -0.042 | 124.3073
2.5 | 0.5524 | 0.00405 | -0.0429 | 136.3951
3 | 0.6104 | 0.00425 | -0.0436 | 143.6235
3.5 | 0.6675 | 0.00455 | -0.0442 | 146.7033
4 | 0.7226 | 0.00507 | -0.0446 | 142.5247
4.5 | 0.777 | 0.00562 | -0.0449 | 138.2562
5 | 0.8314 | 0.00611 | -0.0451 | 136.072
5.5 | 0.884 | 0.00673 | -0.0451 | 131.3522
6 | 0.9363 | 0.00729 | -0.0451 | 128.4362
6.5 | 0.9882 | 0.00783 | -0.0449 | 126.2069
7 | 1.0392 | 0.00838 | -0.0447 | 124.0095
7.5 | 1.0904 | 0.00885 | -0.0444 | 123.209
8.5 | 1.1919 | 0.00966 | -0.0438 | 123.3851
9 | 1.2406 | 0.01011 | -0.0431 | 122.7102
9.5 | 1.2885 | 0.01052 | -0.0424 | 122.481
10 | 1.333 | 0.01102 | -0.0411 | 120.9619
10.5 | 1.3755 | 0.01147 | -0.0394 | 119.9215
11.5 | 1.4313 | 0.01267 | -0.0312 | 112.9676
12 | 1.4582 | 0.01356 | -0.0276 | 107.5369
12.5 | 1.4836 | 0.01472 | -0.0244 | 100.788
13 | 1.5083 | 0.0161 | -0.0214 | 93.6832
13.5 | 1.5347 | 0.01753 | -0.019 | 87.5471
14 | 1.5603 | 0.01913 | -0.0169 | 81.563
14.5 | 1.5835 | 0.02099 | -0.0148 | 75.4407
15 | 1.6032 | 0.0232 | -0.0128 | 69.1034
15.5 | 1.6215 | 0.02565 | -0.011 | 63.2164
16 | 1.6407 | 0.02812 | -0.0095 | 58.3464
16.5 | 1.6588 | 0.03084 | -0.0083 | 53.7873
17 | 1.6742 | 0.0339 | -0.0073 | 49.3864
17.5 | 1.6859 | 0.03745 | -0.0064 | 45.0174
18 | 1.6946 | 0.04144 | -0.0058 | 40.8929
18.5 | 1.7065 | 0.04527 | -0.0055 | 37.696
19 | 1.7161 | 0.04946 | -0.0055 | 34.6967
19.5 | 1.7242 | 0.05401 | -0.0058 | 31.9237
20 | 1.7291 | 0.05905 | -0.0065 | 29.282

## 107. Re 10M Mach 0.10 (1)
BIGFOIL.COM POLAR EXPORT
NACA64-415 a=0.2
NACA64-415 a=0.2 |  |  |  | Cl Max: | 1.44 | at alpha= | 13 | deg
JavaFoil+Calcfoil stall+Eppler ext transition |  |  |  | L/D Max: | 124.89 | at alpha= | 5.5 | deg
Re: | 10000000 |  |  | Cd Min: | 0.00471 | at alpha= | -1 | deg
Mach: | 0.1 |  |  | Cl=0 at alpha= | -2.1475 | deg
|  |  |  | @ Cl=0.1, Cd= | 0.005333
|  |  |  | @ Cl=0.4, Cd= | 0.0051075
|  |  |  | @ Cl=0.6, Cd= | 0.0058975
alpha (deg) | Cl | Cd | Cm | Cl/Cd
-16.5 | -0.722 | 0.11632 | -0.009 | -6.208
-16 | -0.736 | 0.11278 | -0.009 | -6.528
-15.5 | -0.751 | 0.10465 | -0.01 | -7.175
-15 | -0.763 | 0.09802 | -0.01 | -7.781
-14.5 | -0.772 | 0.09121 | -0.011 | -8.467
-14 | -0.779 | 0.08498 | -0.012 | -9.163
-13.5 | -0.784 | 0.07762 | -0.012 | -10.098
-13 | -0.786 | 0.07052 | -0.013 | -11.147
-12.5 | -0.839 | 0.03605 | -0.017 | -23.285
-12 | -0.884 | 0.01748 | -0.02 | -50.536
-11.5 | -0.91 | 0.00996 | -0.021 | -91.407
-11 | -0.895 | 0.00991 | -0.022 | -90.334
-10.5 | -0.869 | 0.00934 | -0.023 | -93.033
-10 | -0.838 | 0.00893 | -0.023 | -93.838
-9.5 | -0.803 | 0.00902 | -0.024 | -88.96
-9 | -0.763 | 0.00869 | -0.024 | -87.86
-8.5 | -0.719 | 0.00839 | -0.025 | -85.725
-8 | -0.67 | 0.00821 | -0.025 | -81.663
-7.5 | -0.62 | 0.00791 | -0.026 | -78.326
-7 | -0.567 | 0.00775 | -0.027 | -73.143
-6.5 | -0.513 | 0.00751 | -0.027 | -68.252
-6 | -0.457 | 0.00729 | -0.028 | -62.697
-5.5 | -0.4 | 0.00712 | -0.028 | -56.196
-5 | -0.343 | 0.00699 | -0.029 | -49.001
-4.5 | -0.284 | 0.00681 | -0.03 | -41.668
-4 | -0.224 | 0.00667 | -0.03 | -33.667
-3.5 | -0.165 | 0.00656 | -0.031 | -25.062
-3 | -0.104 | 0.00646 | -0.031 | -16.125
-2.5 | -0.043 | 0.00635 | -0.032 | -6.818
-2 | 0.018 | 0.00623 | -0.033 | 2.835
-1.5 | 0.079 | 0.00566 | -0.033 | 13.921
-1 | 0.14 | 0.00471 | -0.034 | 29.791
-0.5 | 0.202 | 0.00477 | -0.034 | 42.278
0 | 0.263 | 0.00483 | -0.035 | 54.398
0.5 | 0.324 | 0.00489 | -0.036 | 66.3
1 | 0.385 | 0.00502 | -0.036 | 76.685
1.5 | 0.445 | 0.00537 | -0.037 | 82.825
2 | 0.506 | 0.00555 | -0.038 | 91.177
2.5 | 0.567 | 0.00576 | -0.038 | 98.425
3 | 0.627 | 0.00601 | -0.039 | 104.313
3.5 | 0.688 | 0.00623 | -0.039 | 110.445
4 | 0.748 | 0.00646 | -0.04 | 115.815
4.5 | 0.808 | 0.00664 | -0.041 | 121.628
5 | 0.867 | 0.00697 | -0.041 | 124.391
5.5 | 0.925 | 0.0074 | -0.042 | 124.89
6 | 0.979 | 0.00784 | -0.043 | 124.83
6.5 | 1.03 | 0.00896 | -0.043 | 114.948
7 | 1.079 | 0.01015 | -0.043 | 106.239
7.5 | 1.128 | 0.0107 | -0.044 | 105.427
8 | 1.174 | 0.01124 | -0.044 | 104.488
8.5 | 1.219 | 0.01178 | -0.045 | 103.444
9 | 1.261 | 0.01241 | -0.046 | 101.606
9.5 | 1.3 | 0.01303 | -0.046 | 99.707
10 | 1.335 | 0.0138 | -0.047 | 96.781
10.5 | 1.365 | 0.01462 | -0.047 | 93.384
11 | 1.39 | 0.01554 | -0.047 | 89.458
11.5 | 1.41 | 0.01649 | -0.048 | 85.546
12 | 1.425 | 0.01756 | -0.048 | 81.18
12.5 | 1.435 | 0.01875 | -0.049 | 76.535
13 | 1.44 | 0.02002 | -0.049 | 71.927
13.5 | 1.437 | 0.0213 | -0.05 | 67.447
14 | 1.425 | 0.02289 | -0.05 | 62.258
14.5 | 1.408 | 0.02446 | -0.051 | 57.583
15 | 1.385 | 0.0267 | -0.051 | 51.877
15.5 | 1.358 | 0.02887 | -0.051 | 47.029
16 | 1.325 | 0.03161 | -0.052 | 41.906
16.5 | 1.288 | 0.03474 | -0.052 | 37.071
17 | 1.249 | 0.0374 | -0.052 | 33.402
17.5 | 1.204 | 0.04224 | -0.052 | 28.507
18 | 1.162 | 0.04532 | -0.053 | 25.633

## 108. Re 10M Mach 0.10 (2)
BIGFOIL.COM POLAR EXPORT
NACA64-415 a=0.2
NACA64-415 a=0.2 |  |  |  | Cl Max: | 1.7188 | at alpha= | 20 | deg
XFOIL ncrit=9 |  |  |  | L/D Max: | 147.346 | at alpha= | 3.5 | deg
Re: | 10000000 |  |  | Cd Min: | 0.06282 | at alpha= | 20 | deg
Mach: | 0.1 |  |  | Cl=0 at alpha= | -2.2203 | deg
|  |  |  | @ Cl=0.1, Cd= | 0.0054103
|  |  |  | @ Cl=0.4, Cd= | 0.0039887
|  |  |  | @ Cl=0.6, Cd= | 0.0042032
alpha (deg) | Cl | Cd | Cm | Cl/Cd
-20 | -1.5655 | 0.03692 | -0.0656 | -42.4025
-19.5 | -1.5613 | 0.03276 | -0.0655 | -47.6587
-18 | -1.5329 | 0.02327 | -0.0611 | -65.8745
-17.5 | -1.5206 | 0.02156 | -0.0573 | -70.5288
-17 | -1.5031 | 0.0199 | -0.0537 | -75.5327
-16.5 | -1.4843 | 0.01852 | -0.0496 | -80.1458
-16 | -1.472 | 0.0172 | -0.0435 | -85.5814
-15.5 | -1.4411 | 0.01612 | -0.04 | -89.3983
-15 | -1.4031 | 0.01507 | -0.0377 | -93.1055
-14.5 | -1.3602 | 0.0142 | -0.0359 | -95.7887
-14 | -1.3176 | 0.01317 | -0.0341 | -100.0456
-13.5 | -1.2733 | 0.01214 | -0.0325 | -104.8847
-13 | -1.2249 | 0.01138 | -0.0315 | -107.6362
-12.5 | -1.1727 | 0.0109 | -0.0309 | -107.5872
-12 | -1.1202 | 0.0104 | -0.0304 | -107.7115
-11.5 | -1.0668 | 0.00994 | -0.03 | -107.3239
-11 | -1.0121 | 0.00956 | -0.0298 | -105.8682
-10.5 | -0.9567 | 0.00923 | -0.0297 | -103.6511
-10 | -0.9008 | 0.00894 | -0.0297 | -100.7606
-9.5 | -0.8447 | 0.00863 | -0.0297 | -97.8795
-9 | -0.7889 | 0.00826 | -0.0297 | -95.5085
-8.5 | -0.7325 | 0.00794 | -0.0298 | -92.2544
-8 | -0.6755 | 0.00766 | -0.03 | -88.1854
-7.5 | -0.6181 | 0.00743 | -0.0303 | -83.1898
-7 | -0.5603 | 0.00722 | -0.0307 | -77.6039
-6.5 | -0.5023 | 0.00702 | -0.031 | -71.5527
-6 | -0.4443 | 0.00681 | -0.0315 | -65.2423
-5.5 | -0.3861 | 0.00659 | -0.0319 | -58.5888
-5 | -0.3276 | 0.00641 | -0.0324 | -51.1076
-4 | -0.21 | 0.00612 | -0.0335 | -34.3137
-3.5 | -0.1512 | 0.00597 | -0.0341 | -25.3266
-3 | -0.0921 | 0.00584 | -0.0348 | -15.7705
-2.5 | -0.033 | 0.00575 | -0.0355 | -5.7391
-2 | 0.026 | 0.00563 | -0.0361 | 4.6181
-1 | 0.1439 | 0.00528 | -0.0375 | 27.2538
-0.5 | 0.2026 | 0.00506 | -0.0383 | 40.0395
0 | 0.2593 | 0.0043 | -0.039 | 60.3023
0.5 | 0.3181 | 0.00409 | -0.0398 | 77.7751
1 | 0.3776 | 0.004 | -0.0406 | 94.4
1.5 | 0.4372 | 0.00397 | -0.0414 | 110.1259
2 | 0.4967 | 0.00397 | -0.0423 | 125.1134
2.5 | 0.556 | 0.00406 | -0.0431 | 136.9458
3 | 0.6144 | 0.00425 | -0.0438 | 144.5647
3.5 | 0.6719 | 0.00456 | -0.0444 | 147.3465
4 | 0.7274 | 0.00509 | -0.0448 | 142.9077
5 | 0.8368 | 0.00613 | -0.0453 | 136.509
5.5 | 0.8896 | 0.00676 | -0.0453 | 131.5976
6 | 0.9421 | 0.00734 | -0.0451 | 128.3515
6.5 | 0.9942 | 0.00789 | -0.0449 | 126.0076
7 | 1.0451 | 0.00846 | -0.0446 | 123.5343
7.5 | 1.0967 | 0.00892 | -0.0442 | 122.9484
8 | 1.1479 | 0.00935 | -0.0439 | 122.7701
8.5 | 1.1986 | 0.00975 | -0.0434 | 122.9333
9 | 1.2473 | 0.0102 | -0.0426 | 122.2843
9.5 | 1.2949 | 0.01064 | -0.0417 | 121.7011
10 | 1.3391 | 0.01115 | -0.0402 | 120.0987
10.5 | 1.3803 | 0.01162 | -0.0382 | 118.7866
11 | 1.4054 | 0.01216 | -0.0332 | 115.5757
11.5 | 1.4308 | 0.01297 | -0.0289 | 110.3161
12 | 1.4586 | 0.01396 | -0.0256 | 104.4842
12.5 | 1.4838 | 0.01524 | -0.0224 | 97.3622
13 | 1.5091 | 0.0167 | -0.0196 | 90.3653
13.5 | 1.5357 | 0.01823 | -0.0172 | 84.2403
14 | 1.5607 | 0.01997 | -0.015 | 78.1522
14.5 | 1.5827 | 0.02203 | -0.0129 | 71.8429
15 | 1.6019 | 0.0244 | -0.0109 | 65.6516
15.5 | 1.6204 | 0.02694 | -0.0092 | 60.1485
16 | 1.6401 | 0.02952 | -0.0078 | 55.5589
16.5 | 1.6568 | 0.0325 | -0.0066 | 50.9785
17 | 1.67 | 0.03592 | -0.0056 | 46.4922
17.5 | 1.6806 | 0.03972 | -0.0047 | 42.3112
18 | 1.6888 | 0.04395 | -0.0042 | 38.4255
18.5 | 1.7004 | 0.04797 | -0.0041 | 35.4472
19 | 1.7103 | 0.05233 | -0.0042 | 32.683
19.5 | 1.7174 | 0.05713 | -0.0046 | 30.0613
20 | 1.7188 | 0.06282 | -0.0055 | 27.3607

## 109. Re 10M Mach 0.25 (1)
BIGFOIL.COM POLAR EXPORT
NACA64-415 a=0.2
NACA64-415 a=0.2 |  |  |  | Cl Max: | 1.394 | at alpha= | 12 | deg
JavaFoil+Calcfoil stall+Eppler ext transition |  |  |  | L/D Max: | 123.131 | at alpha= | 5 | deg
Re: | 10000000 |  |  | Cd Min: | 0.00475 | at alpha= | -1 | deg
Mach: | 0.25 |  |  | Cl=0 at alpha= | -2.1429 | deg
|  |  |  | @ Cl=0.1, Cd= | 0.0054694
|  |  |  | @ Cl=0.4, Cd= | 0.0050843
|  |  |  | @ Cl=0.6, Cd= | 0.0059368
alpha (deg) | Cl | Cd | Cm | Cl/Cd
-16 | -0.458 | 0.13065 | -0.009 | -3.505
-15.5 | -0.506 | 0.1204 | -0.009 | -4.2
-15 | -0.55 | 0.11078 | -0.01 | -4.961
-14.5 | -0.588 | 0.104 | -0.01 | -5.658
-14 | -0.622 | 0.09807 | -0.01 | -6.344
-13.5 | -0.65 | 0.0911 | -0.011 | -7.14
-13 | -0.673 | 0.08543 | -0.011 | -7.879
-12.5 | -0.69 | 0.07913 | -0.012 | -8.717
-12 | -0.702 | 0.07133 | -0.013 | -9.844
-11.5 | -0.71 | 0.06311 | -0.014 | -11.256
-11 | -0.851 | 0.00969 | -0.023 | -87.822
-10.5 | -0.846 | 0.01013 | -0.023 | -83.53
-10 | -0.826 | 0.00957 | -0.024 | -86.331
-9.5 | -0.799 | 0.00909 | -0.024 | -87.893
-9 | -0.766 | 0.00906 | -0.025 | -84.524
-8.5 | -0.726 | 0.00877 | -0.026 | -82.752
-8 | -0.679 | 0.00846 | -0.026 | -80.312
-7.5 | -0.63 | 0.00811 | -0.027 | -77.634
-7 | -0.577 | 0.00792 | -0.027 | -72.93
-6.5 | -0.523 | 0.00767 | -0.028 | -68.183
-6 | -0.467 | 0.00748 | -0.028 | -62.436
-5.5 | -0.41 | 0.00726 | -0.029 | -56.439
-5 | -0.351 | 0.00708 | -0.03 | -49.603
-4.5 | -0.291 | 0.0069 | -0.03 | -42.186
-4 | -0.23 | 0.00675 | -0.031 | -34.113
-3.5 | -0.169 | 0.00667 | -0.032 | -25.326
-3 | -0.107 | 0.00652 | -0.032 | -16.392
-2.5 | -0.045 | 0.0064 | -0.033 | -6.951
-2 | 0.018 | 0.00631 | -0.033 | 2.876
-1.5 | 0.081 | 0.00578 | -0.034 | 14.019
-1 | 0.144 | 0.00475 | -0.035 | 30.33
-0.5 | 0.207 | 0.00481 | -0.035 | 43.031
0 | 0.27 | 0.00486 | -0.036 | 55.578
0.5 | 0.333 | 0.00491 | -0.037 | 67.799
1 | 0.396 | 0.00506 | -0.037 | 78.277
1.5 | 0.457 | 0.00543 | -0.038 | 84.253
2 | 0.52 | 0.00566 | -0.039 | 91.889
2.5 | 0.582 | 0.00587 | -0.039 | 99.152
3 | 0.644 | 0.0061 | -0.04 | 105.569
3.5 | 0.706 | 0.00634 | -0.041 | 111.377
4 | 0.768 | 0.00663 | -0.041 | 115.841
4.5 | 0.83 | 0.00682 | -0.042 | 121.741
5 | 0.89 | 0.00723 | -0.043 | 123.131
5.5 | 0.949 | 0.00781 | -0.043 | 121.478
6 | 1 | 0.00871 | -0.044 | 114.823
6.5 | 1.053 | 0.00939 | -0.044 | 112.079
7 | 1.102 | 0.0107 | -0.044 | 102.919
7.5 | 1.15 | 0.0113 | -0.045 | 101.817
8 | 1.196 | 0.01192 | -0.046 | 100.33
8.5 | 1.239 | 0.01256 | -0.046 | 98.691
9 | 1.279 | 0.0133 | -0.047 | 96.114
9.5 | 1.314 | 0.01404 | -0.047 | 93.593
10 | 1.345 | 0.01492 | -0.048 | 90.141
10.5 | 1.369 | 0.01599 | -0.048 | 85.601
11 | 1.384 | 0.01706 | -0.049 | 81.121
11.5 | 1.393 | 0.01832 | -0.049 | 76.04
12 | 1.394 | 0.01955 | -0.049 | 71.281
12.5 | 1.387 | 0.02098 | -0.05 | 66.083
13 | 1.371 | 0.02269 | -0.05 | 60.428
13.5 | 1.341 | 0.0246 | -0.051 | 54.53
14 | 1.299 | 0.02695 | -0.051 | 48.205
14.5 | 1.246 | 0.02978 | -0.051 | 41.85
15 | 1.185 | 0.03296 | -0.052 | 35.946
15.5 | 1.112 | 0.03772 | -0.052 | 29.493
16 | 1.028 | 0.04562 | -0.051 | 22.53
16.5 | 0.938 | 0.05504 | -0.051 | 17.034
17 | 0.803 | 0.0981 | -0.044 | 8.181

## 110. Re 10M Mach 0.25 (2)
BIGFOIL.COM POLAR EXPORT
NACA64-415 a=0.2
NACA64-415 a=0.2 |  |  |  | Cl Max: | 1.662 | at alpha= | 18 | deg
XFOIL ncrit=9 |  |  |  | L/D Max: | 151.085 | at alpha= | 3.5 | deg
Re: | 10000000 |  |  | Cd Min: | 0.19967 | at alpha= | -20 | deg
Mach: | 0.25 |  |  | Cl=0 at alpha= | -2.2279 | deg
|  |  |  | @ Cl=0.1, Cd= | 0.0054856
|  |  |  | @ Cl=0.4, Cd= | 0.0040272
|  |  |  | @ Cl=0.6, Cd= | 0.0041679
alpha (deg) | Cl | Cd | Cm | Cl/Cd
-20 | -0.7338 | 0.19967 | 0.0322 | -3.6751
-19.5 | -0.7221 | 0.1924 | 0.0277 | -3.7531
-17.5 | -1.3987 | 0.03868 | -0.0784 | -36.1608
-17 | -1.4106 | 0.03313 | -0.078 | -42.5777
-16.5 | -1.4183 | 0.02835 | -0.0762 | -50.0282
-16 | -1.4192 | 0.02457 | -0.0729 | -57.7615
-15.5 | -1.4103 | 0.02182 | -0.0687 | -64.6334
-15 | -1.3969 | 0.0197 | -0.0635 | -70.9086
-14.5 | -1.3824 | 0.01811 | -0.0569 | -76.3335
-14 | -1.3542 | 0.01667 | -0.0516 | -81.2358
-13.5 | -1.3141 | 0.01526 | -0.048 | -86.114
-13 | -1.2692 | 0.01399 | -0.045 | -90.7219
-12.5 | -1.2206 | 0.01285 | -0.0424 | -94.9883
-12 | -1.1732 | 0.01153 | -0.0399 | -101.752
-11.5 | -1.1174 | 0.01087 | -0.0384 | -102.7967
-11 | -1.0601 | 0.0103 | -0.0371 | -102.9223
-10.5 | -1.0014 | 0.00983 | -0.0361 | -101.8718
-10 | -0.9419 | 0.00945 | -0.0354 | -99.672
-9.5 | -0.8822 | 0.00909 | -0.0348 | -97.0517
-9 | -0.8221 | 0.00875 | -0.0343 | -93.9543
-8.5 | -0.7632 | 0.00831 | -0.0338 | -91.8412
-8 | -0.7033 | 0.00795 | -0.0335 | -88.4654
-7.5 | -0.643 | 0.00766 | -0.0333 | -83.9426
-7 | -0.5824 | 0.00742 | -0.0333 | -78.4906
-6.5 | -0.5217 | 0.00717 | -0.0334 | -72.7615
-6 | -0.4609 | 0.00696 | -0.0336 | -66.2213
-5.5 | -0.4001 | 0.00672 | -0.0338 | -59.5387
-5 | -0.3393 | 0.00652 | -0.0341 | -52.0399
-4.5 | -0.2782 | 0.00633 | -0.0345 | -43.9494
-4 | -0.217 | 0.0062 | -0.035 | -35
-3.5 | -0.1558 | 0.00603 | -0.0355 | -25.8375
-3 | -0.0945 | 0.00591 | -0.0361 | -15.9898
-2.5 | -0.0333 | 0.00578 | -0.0368 | -5.7612
-2 | 0.0279 | 0.00568 | -0.0374 | 4.912
-1.5 | 0.089 | 0.00552 | -0.0381 | 16.1232
-1 | 0.1498 | 0.00533 | -0.0388 | 28.1051
-0.5 | 0.2106 | 0.00511 | -0.0395 | 41.2133
0 | 0.2689 | 0.0043 | -0.0402 | 62.5349
0.5 | 0.3298 | 0.00412 | -0.0411 | 80.0485
1 | 0.3915 | 0.00403 | -0.0419 | 97.1464
1.5 | 0.4531 | 0.00401 | -0.0428 | 112.9925
2 | 0.5149 | 0.004 | -0.0436 | 128.725
2.5 | 0.5764 | 0.00409 | -0.0445 | 140.9291
3 | 0.637 | 0.00429 | -0.0452 | 148.4848
3.5 | 0.6965 | 0.00461 | -0.0457 | 151.0846
4 | 0.754 | 0.00513 | -0.046 | 146.9786
4.5 | 0.8104 | 0.00572 | -0.0462 | 141.6783
5 | 0.8665 | 0.00626 | -0.0462 | 138.4185
5.5 | 0.9202 | 0.00697 | -0.0458 | 132.023
6 | 0.9735 | 0.00762 | -0.0453 | 127.7559
6.5 | 1.0269 | 0.00819 | -0.0448 | 125.3846
7 | 1.0781 | 0.00884 | -0.0438 | 121.957
7.5 | 1.1307 | 0.00933 | -0.043 | 121.1897
8 | 1.1825 | 0.0098 | -0.0421 | 120.6633
8.5 | 1.2325 | 0.01029 | -0.0408 | 119.7765
9 | 1.2808 | 0.01077 | -0.0391 | 118.9229
9.5 | 1.3235 | 0.01137 | -0.0366 | 116.4028
10 | 1.3498 | 0.01194 | -0.031 | 113.0486
11 | 1.4042 | 0.01384 | -0.0224 | 101.4595
11.5 | 1.4336 | 0.01518 | -0.0191 | 94.4401
12 | 1.4611 | 0.01678 | -0.016 | 87.0739
12.5 | 1.4868 | 0.01865 | -0.0131 | 79.7212
13 | 1.5138 | 0.0206 | -0.0106 | 73.4854
13.5 | 1.5387 | 0.02281 | -0.0083 | 67.4573
14 | 1.5579 | 0.02555 | -0.0059 | 60.9746
14.5 | 1.5759 | 0.02851 | -0.0039 | 55.2753
15 | 1.5959 | 0.03153 | -0.0022 | 50.6153
15.5 | 1.6139 | 0.03484 | -0.0007 | 46.3232
16 | 1.6268 | 0.03875 | 0.0005 | 41.9819
16.5 | 1.6363 | 0.04311 | 0.0015 | 37.9564
17 | 1.6469 | 0.04759 | 0.0021 | 34.606
17.5 | 1.6554 | 0.05249 | 0.0023 | 31.5374
18 | 1.662 | 0.05776 | 0.0022 | 28.7742
18.5 | 1.6619 | 0.06403 | 0.0014 | 25.955
19 | 1.6603 | 0.07072 | 0.0001 | 23.4771
19.5 | 1.6616 | 0.07737 | -0.0015 | 21.476
20 | 1.6548 | 0.08529 | -0.0041 | 19.402

## 111. Re 10M Mach 0.50 (1)
BIGFOIL.COM POLAR EXPORT
NACA64-415 a=0.2
NACA64-415 a=0.2 |  |  |  | Cl Max: | 1.271 | at alpha= | 8.5 | deg
JavaFoil+Calcfoil stall+Eppler ext transition |  |  |  | L/D Max: | 124.253 | at alpha= | 4 | deg
Re: | 10000000 |  |  | Cd Min: | 0.00489 | at alpha= | -1 | deg
Mach: | 0.5 |  |  | Cl=0 at alpha= | -2.1429 | deg
|  |  |  | @ Cl=0.1, Cd= | 0.0061873
|  |  |  | @ Cl=0.4, Cd= | 0.005161
|  |  |  | @ Cl=0.6, Cd= | 0.0061586
alpha (deg) | Cl | Cd | Cm | Cl/Cd
-20 | -1.001 | 0.15203 | -0.01 | -6.586
-19.5 | -0.972 | 0.1449 | -0.01 | -6.709
-19 | -0.943 | 0.13932 | -0.01 | -6.767
-18.5 | -0.915 | 0.13628 | -0.01 | -6.716
-18 | -0.892 | 0.13197 | -0.011 | -6.757
-17.5 | -0.864 | 0.12424 | -0.011 | -6.952
-17 | -0.834 | 0.12177 | -0.011 | -6.848
-16.5 | -0.804 | 0.11611 | -0.011 | -6.928
-16 | -0.777 | 0.10895 | -0.011 | -7.132
-15.5 | -0.749 | 0.11498 | -0.011 | -6.516
-15 | -0.723 | 0.10613 | -0.012 | -6.808
-14.5 | -0.693 | 0.10205 | -0.012 | -6.792
-14 | -0.667 | 0.09269 | -0.012 | -7.193
-13.5 | -0.64 | 0.08611 | -0.013 | -7.432
-13 | -0.614 | 0.07895 | -0.014 | -7.777
-12.5 | -0.58 | 0.08883 | -0.012 | -6.534
-12 | -0.553 | 0.08294 | -0.012 | -6.662
-11.5 | -0.526 | 0.07456 | -0.014 | -7.057
-11 | -0.501 | 0.06638 | -0.015 | -7.54
-10.5 | -0.481 | 0.05478 | -0.018 | -8.776
-10 | -0.527 | 0.01363 | -0.026 | -38.683
-9.5 | -0.412 | 0.06786 | -0.013 | -6.071
-9 | -0.385 | 0.05929 | -0.014 | -6.485
-8.5 | -0.358 | 0.05327 | -0.015 | -6.716
-8 | -0.394 | 0.01215 | -0.028 | -32.415
-7.5 | -0.588 | 0.0098 | -0.03 | -60.055
-7 | -0.581 | 0.00927 | -0.031 | -62.615
-6.5 | -0.547 | 0.00891 | -0.031 | -61.327
-6 | -0.499 | 0.00822 | -0.032 | -60.764
-5.5 | -0.444 | 0.00789 | -0.033 | -56.303
-5 | -0.384 | 0.00757 | -0.033 | -50.813
-4.5 | -0.321 | 0.00736 | -0.034 | -43.601
-4 | -0.255 | 0.00715 | -0.035 | -35.68
-3.5 | -0.188 | 0.00698 | -0.035 | -26.885
-3 | -0.119 | 0.0068 | -0.036 | -17.508
-2.5 | -0.05 | 0.00665 | -0.037 | -7.471
-2 | 0.02 | 0.00654 | -0.037 | 3.101
-1.5 | 0.09 | 0.0064 | -0.038 | 14.136
-1 | 0.161 | 0.00489 | -0.039 | 32.967
-0.5 | 0.232 | 0.00497 | -0.04 | 46.591
0 | 0.302 | 0.00505 | -0.04 | 59.782
0.5 | 0.372 | 0.00509 | -0.041 | 73.125
1 | 0.443 | 0.00527 | -0.042 | 83.953
1.5 | 0.511 | 0.00579 | -0.042 | 88.173
2 | 0.58 | 0.00607 | -0.043 | 95.631
2.5 | 0.65 | 0.00638 | -0.044 | 101.923
3 | 0.719 | 0.00676 | -0.045 | 106.386
3.5 | 0.788 | 0.00709 | -0.045 | 111.128
4 | 0.853 | 0.00687 | -0.046 | 124.253
4.5 | 0.918 | 0.00775 | -0.046 | 118.493
5 | 0.98 | 0.00822 | -0.047 | 119.263
5.5 | 1.037 | 0.00945 | -0.047 | 109.737
6 | 1.092 | 0.0109 | -0.048 | 100.129
6.5 | 1.143 | 0.01278 | -0.048 | 89.423
7 | 1.191 | 0.01377 | -0.049 | 86.464
7.5 | 1.231 | 0.01475 | -0.049 | 83.462
8 | 1.259 | 0.01591 | -0.05 | 79.175
8.5 | 1.271 | 0.01729 | -0.051 | 73.521
9 | 1.253 | 0.01913 | -0.051 | 65.48
9.5 | 1.168 | 0.02125 | -0.051 | 54.975
10 | 0.79 | 0.02479 | -0.052 | 31.856
10.5 | 0.822 | 0.02464 | -0.052 | 33.352
11 | 0.848 | 0.02822 | -0.053 | 30.043
11.5 | 0.865 | 0.03454 | -0.052 | 25.052
12 | 0.908 | 0.03046 | -0.054 | 29.8
12.5 | 0.931 | 0.03518 | -0.054 | 26.476
13 | 0.946 | 0.04359 | -0.053 | 21.71
13.5 | 0.982 | 0.04131 | -0.054 | 23.778

## 112. Re 10M Mach 0.50 (2)
BIGFOIL.COM POLAR EXPORT
NACA64-415 a=0.2
NACA64-415 a=0.2 |  |  |  | Cl Max: | 1.4425 | at alpha= | 12 | deg
XFOIL ncrit=9 |  |  |  | L/D Max: | 168.591 | at alpha= | 3 | deg
Re: | 10000000 |  |  | Cd Min: | 0.14933 | at alpha= | 17 | deg
Mach: | 0.5 |  |  | Cl=0 at alpha= | -2.2606 | deg
|  |  |  | @ Cl=0.1, Cd= | 0.0057617
|  |  |  | @ Cl=0.4, Cd= | 0.0042232
|  |  |  | @ Cl=0.6, Cd= | 0.0042116
alpha (deg) | Cl | Cd | Cm | Cl/Cd
-13 | -0.5723 | 0.10647 | -0.0339 | -5.3752
-12.5 | -0.5913 | 0.09378 | -0.0429 | -6.3052
-12 | -0.6117 | 0.08144 | -0.052 | -7.5111
-11.5 | -0.6271 | 0.06966 | -0.0607 | -9.0023
-11 | -0.6275 | 0.05831 | -0.0697 | -10.7614
-10.5 | -0.6669 | 0.04617 | -0.0789 | -14.4444
-10 | -0.699 | 0.03774 | -0.0823 | -18.5215
-9.5 | -0.7238 | 0.03162 | -0.081 | -22.8906
-9 | -0.7488 | 0.02692 | -0.0748 | -27.8158
-8.5 | -0.7797 | 0.02075 | -0.0663 | -37.5759
-8 | -0.783 | 0.01408 | -0.0593 | -55.6108
-7.5 | -0.7353 | 0.01116 | -0.0543 | -65.8871
-7 | -0.6735 | 0.0096 | -0.0505 | -70.1562
-6.5 | -0.6064 | 0.00857 | -0.0476 | -70.7585
-6 | -0.5358 | 0.00794 | -0.0456 | -67.4811
-5.5 | -0.4639 | 0.00746 | -0.0441 | -62.185
-5 | -0.3918 | 0.00711 | -0.0432 | -55.1055
-4.5 | -0.3201 | 0.00676 | -0.0425 | -47.3521
-4 | -0.2482 | 0.00653 | -0.0423 | -38.0092
-3.5 | -0.1765 | 0.00634 | -0.0423 | -27.8391
-3 | -0.1051 | 0.00615 | -0.0425 | -17.0894
-2.5 | -0.034 | 0.00602 | -0.0428 | -5.6478
-2 | 0.037 | 0.00586 | -0.0433 | 6.314
-1.5 | 0.1075 | 0.00575 | -0.0439 | 18.6957
-1 | 0.1776 | 0.00554 | -0.0446 | 32.0578
-0.5 | 0.2474 | 0.00531 | -0.0453 | 46.5913
0 | 0.3131 | 0.00438 | -0.046 | 71.484
0.5 | 0.3838 | 0.00423 | -0.0469 | 90.7329
1 | 0.4548 | 0.0042 | -0.0478 | 108.2857
1.5 | 0.5263 | 0.00416 | -0.0488 | 126.5144
2 | 0.5981 | 0.00421 | -0.0497 | 142.0665
2.5 | 0.6701 | 0.00427 | -0.0505 | 156.9321
3 | 0.7418 | 0.0044 | -0.0512 | 168.5909
4 | 0.876 | 0.0054 | -0.0511 | 162.2222
4.5 | 0.9401 | 0.00605 | -0.0504 | 155.3884
5 | 0.999 | 0.00694 | -0.0488 | 143.9481
5.5 | 1.0505 | 0.00803 | -0.0459 | 130.8219
6 | 1.1003 | 0.00899 | -0.0425 | 122.3915
6.5 | 1.1389 | 0.01007 | -0.0372 | 113.0983
7 | 1.1574 | 0.01113 | -0.0287 | 103.9892
7.5 | 1.1903 | 0.0124 | -0.0234 | 95.9919
8 | 1.2268 | 0.01387 | -0.0188 | 88.4499
8.5 | 1.261 | 0.01563 | -0.0144 | 80.6782
9 | 1.2928 | 0.01768 | -0.01 | 73.1222
9.5 | 1.3223 | 0.01987 | -0.0055 | 66.5476
10.5 | 1.3937 | 0.02567 | -0.0009 | 54.2929
11 | 1.4175 | 0.02919 | 0.0025 | 48.5612
11.5 | 1.4356 | 0.03332 | 0.0057 | 43.0852
12 | 1.4425 | 0.03839 | 0.0088 | 37.5749
12.5 | 1.4349 | 0.04476 | 0.0114 | 32.0576
13 | 1.4146 | 0.05252 | 0.0129 | 26.9345
13.5 | 1.3849 | 0.06172 | 0.0127 | 22.4384
14 | 1.3546 | 0.07188 | 0.0107 | 18.8453
14.5 | 1.323 | 0.08312 | 0.007 | 15.9167
15 | 1.2942 | 0.09504 | 0.0018 | 13.6174
15.5 | 1.2648 | 0.10798 | -0.0051 | 11.7133
16 | 1.2364 | 0.12157 | -0.0132 | 10.1703
16.5 | 1.2097 | 0.13559 | -0.0222 | 8.9217
17 | 1.1887 | 0.14933 | -0.0314 | 7.9602

## 113. Re 12M Mach 0.00 (1)
BIGFOIL.COM POLAR EXPORT
NACA64-415 a=0.2
NACA64-415 a=0.2 |  |  |  | Cl Max: | 1.45 | at alpha= | 13 | deg
JavaFoil+Calcfoil stall+Eppler ext transition |  |  |  | L/D Max: | 123.901 | at alpha= | 5 | deg
Re: | 12000000 |  |  | Cd Min: | 0.00471 | at alpha= | -0.5 | deg
Mach: | 0 |  |  | Cl=0 at alpha= | -2.1475 | deg
|  |  |  | @ Cl=0.1, Cd= | 0.0056723
|  |  |  | @ Cl=0.4, Cd= | 0.0052897
|  |  |  | @ Cl=0.6, Cd= | 0.00588
alpha (deg) | Cl | Cd | Cm | Cl/Cd
-17 | -0.744 | 0.11929 | -0.009 | -6.235
-16.5 | -0.758 | 0.1125 | -0.01 | -6.737
-16 | -0.769 | 0.10782 | -0.01 | -7.131
-15.5 | -0.78 | 0.10055 | -0.01 | -7.761
-15 | -0.789 | 0.09419 | -0.011 | -8.373
-14.5 | -0.796 | 0.0871 | -0.011 | -9.138
-14 | -0.8 | 0.0805 | -0.012 | -9.939
-13.5 | -0.807 | 0.07058 | -0.013 | -11.432
-13 | -0.854 | 0.03936 | -0.017 | -21.685
-12.5 | -0.904 | 0.01803 | -0.019 | -50.14
-12 | -0.934 | 0.00996 | -0.021 | -93.779
-11.5 | -0.922 | 0.00995 | -0.022 | -92.739
-11 | -0.899 | 0.00949 | -0.022 | -94.703
-10.5 | -0.871 | 0.00899 | -0.023 | -96.837
-10 | -0.839 | 0.00864 | -0.023 | -97.044
-9.5 | -0.802 | 0.00841 | -0.024 | -95.389
-9 | -0.762 | 0.00839 | -0.024 | -90.894
-8.5 | -0.718 | 0.00817 | -0.025 | -87.868
-8 | -0.669 | 0.00791 | -0.025 | -84.477
-7.5 | -0.618 | 0.00774 | -0.026 | -79.764
-7 | -0.565 | 0.00751 | -0.026 | -75.206
-6.5 | -0.511 | 0.00726 | -0.027 | -70.317
-6 | -0.455 | 0.0071 | -0.028 | -64.135
-5.5 | -0.399 | 0.00697 | -0.028 | -57.153
-5 | -0.341 | 0.00681 | -0.029 | -50.075
-4.5 | -0.283 | 0.00665 | -0.029 | -42.466
-4 | -0.223 | 0.00653 | -0.03 | -34.19
-3.5 | -0.164 | 0.0064 | -0.031 | -25.592
-3 | -0.104 | 0.00632 | -0.031 | -16.382
-2.5 | -0.043 | 0.00619 | -0.032 | -6.964
-2 | 0.018 | 0.00609 | -0.032 | 2.889
-1.5 | 0.078 | 0.0058 | -0.033 | 13.514
-1 | 0.14 | 0.00544 | -0.034 | 25.637
-0.5 | 0.201 | 0.00471 | -0.034 | 42.613
0 | 0.262 | 0.00476 | -0.035 | 54.9
0.5 | 0.322 | 0.00495 | -0.035 | 65.196
1 | 0.383 | 0.00525 | -0.036 | 73.002
1.5 | 0.443 | 0.00539 | -0.037 | 82.152
2 | 0.503 | 0.00559 | -0.037 | 89.984
2.5 | 0.564 | 0.00576 | -0.038 | 97.914
3 | 0.624 | 0.00596 | -0.039 | 104.65
3.5 | 0.684 | 0.00618 | -0.039 | 110.773
4 | 0.744 | 0.00637 | -0.04 | 116.803
4.5 | 0.804 | 0.00665 | -0.041 | 120.881
5 | 0.862 | 0.00696 | -0.041 | 123.901
5.5 | 0.92 | 0.00767 | -0.042 | 119.958
6 | 0.975 | 0.00793 | -0.042 | 123.007
6.5 | 1.027 | 0.00881 | -0.043 | 116.514
7 | 1.076 | 0.00983 | -0.043 | 109.509
7.5 | 1.125 | 0.0103 | -0.044 | 109.192
8 | 1.172 | 0.01081 | -0.044 | 108.451
8.5 | 1.217 | 0.01131 | -0.045 | 107.602
9 | 1.259 | 0.0119 | -0.045 | 105.782
9.5 | 1.299 | 0.01247 | -0.046 | 104.108
10 | 1.335 | 0.01318 | -0.046 | 101.293
10.5 | 1.366 | 0.01395 | -0.047 | 97.899
11 | 1.392 | 0.01475 | -0.047 | 94.387
11.5 | 1.414 | 0.01564 | -0.048 | 90.405
12 | 1.431 | 0.01671 | -0.048 | 85.607
12.5 | 1.443 | 0.01772 | -0.049 | 81.44
13 | 1.45 | 0.01885 | -0.049 | 76.936
13.5 | 1.45 | 0.02005 | -0.05 | 72.313
14 | 1.442 | 0.02151 | -0.05 | 67.065
14.5 | 1.429 | 0.02316 | -0.051 | 61.716
15 | 1.411 | 0.02492 | -0.051 | 56.613
15.5 | 1.388 | 0.02693 | -0.051 | 51.551
16 | 1.36 | 0.02936 | -0.052 | 46.33
16.5 | 1.33 | 0.03187 | -0.052 | 41.719
17 | 1.296 | 0.03446 | -0.052 | 37.604
17.5 | 1.258 | 0.03789 | -0.053 | 33.206
18 | 1.219 | 0.04118 | -0.053 | 29.612

## 114. Re 12M Mach 0.00 (2)
BIGFOIL.COM POLAR EXPORT
NACA64-415 a=0.2
NACA64-415 a=0.2 |  |  |  | Cl Max: | 1.7494 | at alpha= | 20 | deg
XFOIL ncrit=9 |  |  |  | L/D Max: | 143.685 | at alpha= | 3.5 | deg
Re: | 12000000 |  |  | Cd Min: | 0.05659 | at alpha= | 20 | deg
Mach: | 0 |  |  | Cl=0 at alpha= | -2.216 | deg
|  |  |  | @ Cl=0.1, Cd= | 0.0053039
|  |  |  | @ Cl=0.4, Cd= | 0.00391
|  |  |  | @ Cl=0.6, Cd= | 0.0042692
alpha (deg) | Cl | Cd | Cm | Cl/Cd
-18.5 | -1.5819 | 0.02217 | -0.0566 | -71.3532
-18 | -1.5656 | 0.02058 | -0.0534 | -76.0739
-17.5 | -1.5462 | 0.01917 | -0.0501 | -80.6573
-17 | -1.527 | 0.01795 | -0.046 | -85.0696
-16.5 | -1.5103 | 0.01695 | -0.0406 | -89.1032
-16 | -1.4803 | 0.0159 | -0.0374 | -93.1006
-15.5 | -1.4425 | 0.01494 | -0.0352 | -96.5529
-15 | -1.4012 | 0.01406 | -0.0335 | -99.6586
-14.5 | -1.3568 | 0.01329 | -0.0323 | -102.0918
-14 | -1.3127 | 0.01238 | -0.0309 | -106.0339
-13.5 | -1.2672 | 0.01147 | -0.0298 | -110.4795
-13 | -1.2187 | 0.01078 | -0.029 | -113.0519
-12.5 | -1.1666 | 0.01035 | -0.0287 | -112.715
-12 | -1.114 | 0.00992 | -0.0284 | -112.2984
-11.5 | -1.0611 | 0.00947 | -0.0282 | -112.0486
-11 | -1.0069 | 0.00911 | -0.0281 | -110.5269
-10.5 | -0.9521 | 0.0088 | -0.0282 | -108.1932
-10 | -0.8966 | 0.00851 | -0.0283 | -105.3584
-9 | -0.7848 | 0.00797 | -0.0287 | -98.4693
-8.5 | -0.7287 | 0.00765 | -0.0289 | -95.2549
-8 | -0.6723 | 0.00739 | -0.0292 | -90.9743
-7.5 | -0.6153 | 0.00715 | -0.0296 | -86.0559
-7 | -0.5579 | 0.00695 | -0.03 | -80.2734
-6.5 | -0.5003 | 0.00676 | -0.0304 | -74.0089
-6 | -0.4424 | 0.00659 | -0.0309 | -67.132
-5.5 | -0.3845 | 0.00639 | -0.0314 | -60.1721
-5 | -0.3264 | 0.00622 | -0.032 | -52.4759
-4.5 | -0.268 | 0.00606 | -0.0326 | -44.2244
-4 | -0.2095 | 0.00595 | -0.0332 | -35.2101
-3.5 | -0.1509 | 0.00579 | -0.0338 | -26.0622
-3 | -0.0922 | 0.0057 | -0.0345 | -16.1754
-2.5 | -0.0334 | 0.00559 | -0.0352 | -5.975
-2 | 0.0254 | 0.00549 | -0.0359 | 4.6266
-1.5 | 0.0841 | 0.00535 | -0.0366 | 15.7196
-1 | 0.1427 | 0.00518 | -0.0373 | 27.5483
-0.5 | 0.2014 | 0.00499 | -0.038 | 40.3607
0 | 0.2596 | 0.00472 | -0.0388 | 55
0.5 | 0.3165 | 0.00404 | -0.0396 | 78.3416
1 | 0.3754 | 0.00391 | -0.0404 | 96.0102
1.5 | 0.4347 | 0.00391 | -0.0412 | 111.1765
2 | 0.4937 | 0.00391 | -0.0421 | 126.266
2.5 | 0.5524 | 0.00402 | -0.0429 | 137.4129
3 | 0.6097 | 0.00432 | -0.0435 | 141.1343
3.5 | 0.6667 | 0.00464 | -0.0441 | 143.6853
4 | 0.7218 | 0.00515 | -0.0445 | 140.1553
4.5 | 0.7764 | 0.00569 | -0.0448 | 136.4499
5 | 0.8306 | 0.0062 | -0.0451 | 133.9677
5.5 | 0.8837 | 0.00677 | -0.0451 | 130.5318
6 | 0.9372 | 0.00722 | -0.0452 | 129.8061
6.5 | 0.9893 | 0.00775 | -0.0451 | 127.6516
7 | 1.0412 | 0.00823 | -0.045 | 126.5128
7.5 | 1.0931 | 0.00866 | -0.0448 | 126.224
8 | 1.1448 | 0.00905 | -0.0446 | 126.4972
8.5 | 1.1961 | 0.00941 | -0.0444 | 127.1095
9 | 1.2459 | 0.00981 | -0.044 | 127.0031
9.5 | 1.294 | 0.01025 | -0.0432 | 126.2439
10 | 1.3407 | 0.01069 | -0.0423 | 125.4163
10.5 | 1.3843 | 0.01117 | -0.0409 | 123.9302
11 | 1.4233 | 0.01169 | -0.0387 | 121.7536
11.5 | 1.4484 | 0.01215 | -0.0338 | 119.2099
12 | 1.4723 | 0.01298 | -0.0295 | 113.4284
12.5 | 1.4961 | 0.0141 | -0.0258 | 106.1064
13 | 1.5236 | 0.01525 | -0.023 | 99.9082
13.5 | 1.5505 | 0.01658 | -0.0205 | 93.5163
14 | 1.5744 | 0.01819 | -0.018 | 86.5531
14.5 | 1.5973 | 0.02 | -0.0158 | 79.865
15 | 1.6177 | 0.0221 | -0.0137 | 73.1991
15.5 | 1.64 | 0.02419 | -0.012 | 67.7966
16 | 1.6595 | 0.02658 | -0.0104 | 62.4342
16.5 | 1.6771 | 0.02923 | -0.009 | 57.376
17 | 1.6897 | 0.03244 | -0.0077 | 52.0869
17.5 | 1.7019 | 0.03589 | -0.0067 | 47.4199
18 | 1.715 | 0.03937 | -0.006 | 43.5611
18.5 | 1.728 | 0.04301 | -0.0057 | 40.1767
19 | 1.7371 | 0.04717 | -0.0055 | 36.8264
19.5 | 1.7444 | 0.05169 | -0.0057 | 33.7473
20 | 1.7494 | 0.05659 | -0.0061 | 30.9136

## 115. Re 12M Mach 0.10 (1)
BIGFOIL.COM POLAR EXPORT
NACA64-415 a=0.2
NACA64-415 a=0.2 |  |  |  | Cl Max: | 1.442 | at alpha= | 13 | deg
JavaFoil+Calcfoil stall+Eppler ext transition |  |  |  | L/D Max: | 123.356 | at alpha= | 5 | deg
Re: | 12000000 |  |  | Cd Min: | 0.0047 | at alpha= | -0.5 | deg
Mach: | 0.1 |  |  | Cl=0 at alpha= | -2.1475 | deg
|  |  |  | @ Cl=0.1, Cd= | 0.0056926
|  |  |  | @ Cl=0.4, Cd= | 0.00529
|  |  |  | @ Cl=0.6, Cd= | 0.00589
alpha (deg) | Cl | Cd | Cm | Cl/Cd
-16.5 | -0.723 | 0.11519 | -0.009 | -6.274
-16 | -0.737 | 0.11204 | -0.009 | -6.576
-15.5 | -0.752 | 0.10218 | -0.01 | -7.362
-15 | -0.764 | 0.09673 | -0.011 | -7.893
-14.5 | -0.773 | 0.0895 | -0.011 | -8.642
-14 | -0.781 | 0.08294 | -0.012 | -9.414
-13.5 | -0.786 | 0.07563 | -0.013 | -10.396
-13 | -0.794 | 0.06497 | -0.014 | -12.222
-12.5 | -0.865 | 0.02605 | -0.018 | -33.226
-12 | -0.892 | 0.01552 | -0.02 | -57.489
-11.5 | -0.917 | 0.01003 | -0.022 | -91.439
-11 | -0.895 | 0.00956 | -0.022 | -93.594
-10.5 | -0.869 | 0.00904 | -0.023 | -96.058
-10 | -0.838 | 0.00866 | -0.023 | -96.791
-9.5 | -0.803 | 0.00851 | -0.024 | -94.37
-9 | -0.763 | 0.00847 | -0.024 | -90.076
-8.5 | -0.719 | 0.0082 | -0.025 | -87.723
-8 | -0.67 | 0.00796 | -0.025 | -84.214
-7.5 | -0.62 | 0.00773 | -0.026 | -80.097
-7 | -0.567 | 0.00751 | -0.027 | -75.438
-6.5 | -0.513 | 0.00734 | -0.027 | -69.881
-6 | -0.457 | 0.00712 | -0.028 | -64.217
-5.5 | -0.4 | 0.00699 | -0.028 | -57.295
-5 | -0.343 | 0.00682 | -0.029 | -50.255
-4.5 | -0.284 | 0.00666 | -0.03 | -42.638
-4 | -0.224 | 0.00654 | -0.03 | -34.342
-3.5 | -0.165 | 0.00639 | -0.031 | -25.736
-3 | -0.104 | 0.00632 | -0.031 | -16.474
-2.5 | -0.043 | 0.00619 | -0.032 | -7.006
-2 | 0.018 | 0.00612 | -0.033 | 2.888
-1.5 | 0.079 | 0.00582 | -0.033 | 13.539
-1 | 0.14 | 0.00545 | -0.034 | 25.761
-0.5 | 0.202 | 0.0047 | -0.034 | 42.837
0 | 0.263 | 0.00476 | -0.035 | 55.228
0.5 | 0.324 | 0.00494 | -0.036 | 65.584
1 | 0.385 | 0.00525 | -0.036 | 73.434
1.5 | 0.445 | 0.00541 | -0.037 | 82.205
2 | 0.506 | 0.00559 | -0.038 | 90.509
2.5 | 0.567 | 0.00578 | -0.038 | 97.943
3 | 0.627 | 0.00598 | -0.039 | 104.936
3.5 | 0.688 | 0.00617 | -0.039 | 111.416
4 | 0.748 | 0.00637 | -0.04 | 117.476
4.5 | 0.808 | 0.00666 | -0.041 | 121.216
5 | 0.867 | 0.00703 | -0.041 | 123.356
5.5 | 0.925 | 0.00768 | -0.042 | 120.329
6 | 0.979 | 0.00801 | -0.043 | 122.224
6.5 | 1.031 | 0.00887 | -0.043 | 116.258
7 | 1.081 | 0.0099 | -0.044 | 109.149
7.5 | 1.129 | 0.0104 | -0.044 | 108.64
8 | 1.176 | 0.01091 | -0.045 | 107.787
8.5 | 1.221 | 0.01144 | -0.045 | 106.71
9 | 1.263 | 0.01203 | -0.046 | 104.922
9.5 | 1.302 | 0.01263 | -0.046 | 103.107
10 | 1.337 | 0.01336 | -0.047 | 100.132
10.5 | 1.368 | 0.01416 | -0.047 | 96.608
11 | 1.393 | 0.01499 | -0.048 | 92.899
11.5 | 1.413 | 0.01589 | -0.048 | 88.896
12 | 1.428 | 0.017 | -0.049 | 83.95
12.5 | 1.438 | 0.01805 | -0.049 | 79.638
13 | 1.442 | 0.0194 | -0.049 | 74.345
13.5 | 1.439 | 0.02064 | -0.05 | 69.696
14 | 1.428 | 0.02201 | -0.05 | 64.856
14.5 | 1.41 | 0.02374 | -0.051 | 59.416
15 | 1.387 | 0.02592 | -0.051 | 53.509
15.5 | 1.36 | 0.02773 | -0.051 | 49.048
16 | 1.326 | 0.0308 | -0.052 | 43.069
16.5 | 1.291 | 0.03333 | -0.052 | 38.725
17 | 1.251 | 0.03629 | -0.052 | 34.479
17.5 | 1.207 | 0.04045 | -0.052 | 29.847
18 | 1.163 | 0.04444 | -0.053 | 26.169

## 116. Re 12M Mach 0.10 (2)
BIGFOIL.COM POLAR EXPORT
NACA64-415 a=0.2
NACA64-415 a=0.2 |  |  |  | Cl Max: | 1.7366 | at alpha= | 20 | deg
XFOIL ncrit=9 |  |  |  | L/D Max: | 144.634 | at alpha= | 3.5 | deg
Re: | 12000000 |  |  | Cd Min: | 0.06059 | at alpha= | 20 | deg
Mach: | 0.1 |  |  | Cl=0 at alpha= | -2.2171 | deg
|  |  |  | @ Cl=0.1, Cd= | 0.0053164
|  |  |  | @ Cl=0.4, Cd= | 0.0039163
|  |  |  | @ Cl=0.6, Cd= | 0.0042559
alpha (deg) | Cl | Cd | Cm | Cl/Cd
-20 | -1.5927 | 0.03439 | -0.066 | -46.3129
-19.5 | -1.5794 | 0.03119 | -0.0655 | -50.638
-19 | -1.5788 | 0.02729 | -0.0641 | -57.8527
-18.5 | -1.5701 | 0.02433 | -0.062 | -64.5335
-18 | -1.5587 | 0.02221 | -0.0589 | -70.1801
-17.5 | -1.543 | 0.02037 | -0.0555 | -75.7486
-17 | -1.524 | 0.01891 | -0.0517 | -80.5923
-16.5 | -1.5048 | 0.01772 | -0.0471 | -84.921
-16 | -1.4846 | 0.01676 | -0.0418 | -88.58
-15.5 | -1.4485 | 0.01575 | -0.0392 | -91.9683
-15 | -1.4095 | 0.0147 | -0.0369 | -95.8844
-14.5 | -1.3665 | 0.0138 | -0.0351 | -99.0217
-14 | -1.3206 | 0.01299 | -0.0337 | -101.6628
-13.5 | -1.2749 | 0.01206 | -0.0323 | -105.7131
-13 | -1.2289 | 0.01105 | -0.0309 | -111.2127
-12.5 | -1.1772 | 0.01051 | -0.0303 | -112.0076
-12 | -1.1237 | 0.01009 | -0.0299 | -111.3677
-11.5 | -1.0702 | 0.00962 | -0.0295 | -111.2474
-11 | -1.0156 | 0.00922 | -0.0293 | -110.1518
-10.5 | -0.9601 | 0.00889 | -0.0292 | -107.9978
-10 | -0.904 | 0.00859 | -0.0292 | -105.2386
-9.5 | -0.8475 | 0.00832 | -0.0293 | -101.863
-9 | -0.7908 | 0.00804 | -0.0295 | -98.3582
-8.5 | -0.7343 | 0.00771 | -0.0296 | -95.2399
-8 | -0.6773 | 0.00744 | -0.0298 | -91.0349
-7.5 | -0.6198 | 0.00718 | -0.0301 | -86.3231
-7 | -0.5619 | 0.00698 | -0.0304 | -80.5014
-6.5 | -0.5038 | 0.00678 | -0.0308 | -74.3068
-6 | -0.4455 | 0.00661 | -0.0313 | -67.3979
-5.5 | -0.3871 | 0.00641 | -0.0318 | -60.39
-5 | -0.3285 | 0.00623 | -0.0323 | -52.7287
-4.5 | -0.2697 | 0.00608 | -0.0328 | -44.3586
-4 | -0.2107 | 0.00596 | -0.0335 | -35.3523
-3.5 | -0.1518 | 0.0058 | -0.0341 | -26.1724
-3 | -0.0926 | 0.00571 | -0.0347 | -16.2172
-2.5 | -0.0335 | 0.0056 | -0.0354 | -5.9821
-2 | 0.0257 | 0.0055 | -0.0361 | 4.6727
-1.5 | 0.0849 | 0.00536 | -0.0368 | 15.8396
-1 | 0.1438 | 0.00519 | -0.0375 | 27.7071
-0.5 | 0.2029 | 0.00499 | -0.0383 | 40.6613
0 | 0.2614 | 0.00473 | -0.039 | 55.2643
0.5 | 0.3187 | 0.00404 | -0.0398 | 78.8861
1 | 0.3779 | 0.00392 | -0.0406 | 96.4031
1.5 | 0.4376 | 0.00391 | -0.0415 | 111.9182
2 | 0.4969 | 0.00392 | -0.0423 | 126.7602
2.5 | 0.5561 | 0.00402 | -0.0431 | 138.3333
3 | 0.6138 | 0.00433 | -0.0438 | 141.7552
3.5 | 0.6711 | 0.00464 | -0.0444 | 144.6336
4 | 0.7266 | 0.00516 | -0.0448 | 140.814
4.5 | 0.7814 | 0.0057 | -0.045 | 137.0877
5 | 0.8359 | 0.00623 | -0.0452 | 134.1734
5.5 | 0.8892 | 0.0068 | -0.0452 | 130.7647
6.5 | 0.9954 | 0.0078 | -0.0451 | 127.6154
7 | 1.0474 | 0.0083 | -0.0449 | 126.1928
7.5 | 1.0996 | 0.00872 | -0.0447 | 126.1009
8 | 1.1516 | 0.00912 | -0.0444 | 126.2719
8.5 | 1.2029 | 0.0095 | -0.0441 | 126.6211
9 | 1.253 | 0.0099 | -0.0435 | 126.5657
9.5 | 1.3008 | 0.01037 | -0.0426 | 125.4388
10 | 1.3473 | 0.01082 | -0.0415 | 124.5194
10.5 | 1.3898 | 0.01133 | -0.0397 | 122.6655
11 | 1.4242 | 0.01183 | -0.0364 | 120.3888
11.5 | 1.4464 | 0.01241 | -0.0311 | 116.5512
12 | 1.4719 | 0.01336 | -0.0272 | 110.1722
12.5 | 1.4969 | 0.01456 | -0.0238 | 102.8091
13 | 1.5248 | 0.0158 | -0.0211 | 96.5063
13.5 | 1.5514 | 0.01724 | -0.0185 | 89.9884
14 | 1.5744 | 0.01903 | -0.016 | 82.7325
14.5 | 1.5969 | 0.02099 | -0.0138 | 76.0791
15 | 1.6177 | 0.02318 | -0.0118 | 69.7886
15.5 | 1.6397 | 0.02542 | -0.0101 | 64.5043
16 | 1.6586 | 0.02797 | -0.0085 | 59.2992
16.5 | 1.674 | 0.03096 | -0.0071 | 54.0698
17 | 1.6861 | 0.03439 | -0.0059 | 49.0288
17.5 | 1.6981 | 0.03801 | -0.005 | 44.6751
18 | 1.7115 | 0.04163 | -0.0044 | 41.1122
18.5 | 1.7237 | 0.0455 | -0.0041 | 37.8835
19 | 1.7312 | 0.04999 | -0.0041 | 34.6309
19.5 | 1.7345 | 0.05513 | -0.0044 | 31.462
20 | 1.7366 | 0.06059 | -0.0051 | 28.6615

## 117. Re 12M Mach 0.25 (1)
BIGFOIL.COM POLAR EXPORT
NACA64-415 a=0.2
NACA64-415 a=0.2 |  |  |  | Cl Max: | 1.396 | at alpha= | 12 | deg
JavaFoil+Calcfoil stall+Eppler ext transition |  |  |  | L/D Max: | 121.785 | at alpha= | 5 | deg
Re: | 12000000 |  |  | Cd Min: | 0.00475 | at alpha= | -0.5 | deg
Mach: | 0.25 |  |  | Cl=0 at alpha= | -2.1429 | deg
|  |  |  | @ Cl=0.1, Cd= | 0.0057684
|  |  |  | @ Cl=0.4, Cd= | 0.0052931
|  |  |  | @ Cl=0.6, Cd= | 0.0059523
alpha (deg) | Cl | Cd | Cm | Cl/Cd
-16 | -0.458 | 0.1286 | -0.009 | -3.561
-15.5 | -0.506 | 0.12156 | -0.009 | -4.161
-15 | -0.55 | 0.10955 | -0.009 | -5.016
-14.5 | -0.589 | 0.10269 | -0.01 | -5.732
-14 | -0.623 | 0.09546 | -0.01 | -6.523
-13.5 | -0.651 | 0.08922 | -0.011 | -7.299
-13 | -0.673 | 0.08468 | -0.011 | -7.954
-12.5 | -0.69 | 0.07819 | -0.012 | -8.83
-12 | -0.704 | 0.06978 | -0.013 | -10.083
-11.5 | -0.712 | 0.06176 | -0.014 | -11.529
-11 | -0.854 | 0.01029 | -0.023 | -82.984
-10.5 | -0.846 | 0.0098 | -0.023 | -86.381
-10 | -0.826 | 0.00931 | -0.024 | -88.777
-9.5 | -0.799 | 0.00886 | -0.024 | -90.198
-9 | -0.766 | 0.00877 | -0.025 | -87.32
-8.5 | -0.726 | 0.00856 | -0.026 | -84.853
-8 | -0.679 | 0.00825 | -0.026 | -82.347
-7.5 | -0.63 | 0.00791 | -0.027 | -79.553
-7 | -0.577 | 0.00774 | -0.027 | -74.595
-6.5 | -0.523 | 0.00748 | -0.028 | -69.936
-6 | -0.467 | 0.00725 | -0.028 | -64.444
-5.5 | -0.41 | 0.00712 | -0.029 | -57.573
-5 | -0.351 | 0.00692 | -0.03 | -50.734
-4.5 | -0.291 | 0.00677 | -0.03 | -42.978
-4 | -0.23 | 0.00661 | -0.031 | -34.822
-3.5 | -0.169 | 0.00649 | -0.032 | -26.036
-3 | -0.107 | 0.00634 | -0.032 | -16.861
-2.5 | -0.045 | 0.00626 | -0.033 | -7.105
-2 | 0.018 | 0.00617 | -0.033 | 2.944
-1.5 | 0.081 | 0.00588 | -0.034 | 13.767
-1 | 0.144 | 0.00551 | -0.035 | 26.174
-0.5 | 0.207 | 0.00475 | -0.035 | 43.627
0 | 0.27 | 0.00481 | -0.036 | 56.184
0.5 | 0.333 | 0.00497 | -0.037 | 67.056
1 | 0.396 | 0.00528 | -0.037 | 75.023
1.5 | 0.457 | 0.00548 | -0.038 | 83.385
2 | 0.52 | 0.00568 | -0.039 | 91.575
2.5 | 0.582 | 0.0059 | -0.039 | 98.697
3 | 0.644 | 0.00608 | -0.04 | 106.042
3.5 | 0.706 | 0.00628 | -0.041 | 112.462
4 | 0.768 | 0.00655 | -0.041 | 117.367
4.5 | 0.83 | 0.00682 | -0.042 | 121.648
5 | 0.89 | 0.00731 | -0.043 | 121.785
5.5 | 0.949 | 0.00806 | -0.043 | 117.812
6 | 1.001 | 0.00873 | -0.044 | 114.573
6.5 | 1.052 | 0.00992 | -0.044 | 106.018
7 | 1.104 | 0.01041 | -0.045 | 105.99
7.5 | 1.152 | 0.01097 | -0.045 | 105.002
8 | 1.198 | 0.01156 | -0.046 | 103.612
8.5 | 1.241 | 0.01218 | -0.046 | 101.901
9 | 1.281 | 0.01288 | -0.047 | 99.418
9.5 | 1.316 | 0.0136 | -0.047 | 96.767
10 | 1.347 | 0.01446 | -0.048 | 93.147
10.5 | 1.371 | 0.01542 | -0.048 | 88.899
11 | 1.387 | 0.01654 | -0.049 | 83.842
11.5 | 1.395 | 0.01765 | -0.049 | 79.027
12 | 1.396 | 0.01895 | -0.05 | 73.673
12.5 | 1.389 | 0.02021 | -0.05 | 68.745
13 | 1.373 | 0.02183 | -0.05 | 62.898
13.5 | 1.344 | 0.02367 | -0.051 | 56.775
14 | 1.301 | 0.02604 | -0.051 | 49.957
14.5 | 1.249 | 0.02863 | -0.052 | 43.632
15 | 1.187 | 0.03165 | -0.052 | 37.525
15.5 | 1.115 | 0.03608 | -0.052 | 30.909
16 | 1.032 | 0.04329 | -0.052 | 23.831
16.5 | 0.943 | 0.05145 | -0.051 | 18.323
17 | 0.811 | 0.09031 | -0.045 | 8.981

## 118. Re 12M Mach 0.25 (2)
BIGFOIL.COM POLAR EXPORT
NACA64-415 a=0.2
NACA64-415 a=0.2 |  |  |  | Cl Max: | 1.6869 | at alpha= | 19 | deg
XFOIL ncrit=9 |  |  |  | L/D Max: | 148.654 | at alpha= | 3.5 | deg
Re: | 12000000 |  |  | Cd Min: | 0.08235 | at alpha= | 20 | deg
Mach: | 0.25 |  |  | Cl=0 at alpha= | -2.2239 | deg
|  |  |  | @ Cl=0.1, Cd= | 0.0053749
|  |  |  | @ Cl=0.4, Cd= | 0.0039473
|  |  |  | @ Cl=0.6, Cd= | 0.0041618
alpha (deg) | Cl | Cd | Cm | Cl/Cd
-19 | -1.3185 | 0.06713 | -0.0635 | -19.641
-18.5 | -1.377 | 0.05264 | -0.0732 | -26.1588
-18 | -1.4078 | 0.04282 | -0.0785 | -32.8772
-17.5 | -1.4385 | 0.0356 | -0.0791 | -40.4073
-17 | -1.4457 | 0.03056 | -0.0782 | -47.3069
-16.5 | -1.4481 | 0.02641 | -0.0757 | -54.8315
-16 | -1.4465 | 0.02299 | -0.0719 | -62.9187
-15.5 | -1.4345 | 0.0206 | -0.0672 | -69.6359
-15 | -1.42 | 0.01873 | -0.0615 | -75.8142
-14.5 | -1.4044 | 0.01733 | -0.0544 | -81.0387
-13.5 | -1.321 | 0.01487 | -0.0473 | -88.8366
-13 | -1.2748 | 0.01364 | -0.0444 | -93.4604
-12.5 | -1.2248 | 0.01258 | -0.042 | -97.3609
-12 | -1.1744 | 0.01148 | -0.0397 | -102.2997
-11.5 | -1.1224 | 0.01046 | -0.0378 | -107.304
-11 | -1.0641 | 0.00995 | -0.0366 | -106.9447
-10.5 | -1.0056 | 0.00945 | -0.0356 | -106.4127
-10 | -0.9459 | 0.00907 | -0.0349 | -104.2889
-9.5 | -0.8859 | 0.00871 | -0.0343 | -101.7107
-9 | -0.8255 | 0.00841 | -0.0339 | -98.157
-8.5 | -0.7653 | 0.00807 | -0.0335 | -94.8327
-8 | -0.7054 | 0.00771 | -0.0332 | -91.4916
-7.5 | -0.645 | 0.00742 | -0.0331 | -86.9272
-7 | -0.5843 | 0.00716 | -0.0331 | -81.6061
-6.5 | -0.5235 | 0.00693 | -0.0332 | -75.5411
-6 | -0.4624 | 0.00672 | -0.0334 | -68.8095
-5.5 | -0.4012 | 0.00655 | -0.0337 | -61.2519
-5 | -0.3402 | 0.00633 | -0.034 | -53.7441
-4.5 | -0.2791 | 0.00616 | -0.0344 | -45.3084
-4 | -0.2178 | 0.00601 | -0.0349 | -36.2396
-3.5 | -0.1565 | 0.00587 | -0.0355 | -26.661
-3 | -0.0951 | 0.00574 | -0.0361 | -16.5679
-2.5 | -0.0339 | 0.00564 | -0.0367 | -6.0106
-2 | 0.0275 | 0.00553 | -0.0374 | 4.9729
-1.5 | 0.0887 | 0.00541 | -0.0381 | 16.3956
-1 | 0.1498 | 0.00522 | -0.0388 | 28.6973
-0.5 | 0.2108 | 0.00503 | -0.0396 | 41.9085
0 | 0.2714 | 0.00475 | -0.0403 | 57.1368
0.5 | 0.3304 | 0.00405 | -0.0411 | 81.5802
1 | 0.3917 | 0.00395 | -0.042 | 99.1646
1.5 | 0.4536 | 0.00393 | -0.0428 | 115.4198
2 | 0.5152 | 0.00394 | -0.0437 | 130.7614
2.5 | 0.5765 | 0.00404 | -0.0445 | 142.698
3 | 0.6363 | 0.00435 | -0.0451 | 146.2759
3.5 | 0.6957 | 0.00468 | -0.0457 | 148.6538
4 | 0.7531 | 0.00522 | -0.046 | 144.272
5 | 0.8654 | 0.00637 | -0.0461 | 135.8556
5.5 | 0.9202 | 0.00697 | -0.0458 | 132.023
6 | 0.9746 | 0.00754 | -0.0455 | 129.2573
6.5 | 1.0282 | 0.0081 | -0.045 | 126.9383
7 | 1.0812 | 0.00865 | -0.0443 | 124.9942
7.5 | 1.135 | 0.00908 | -0.0437 | 125
8 | 1.1879 | 0.00952 | -0.0428 | 124.7794
8.5 | 1.2389 | 0.00999 | -0.0417 | 124.014
9 | 1.2881 | 0.01047 | -0.0402 | 123.0277
9.5 | 1.3339 | 0.011 | -0.0382 | 121.2636
10 | 1.3687 | 0.01158 | -0.0341 | 118.1952
10.5 | 1.3886 | 0.01236 | -0.0278 | 112.3463
11 | 1.419 | 0.01317 | -0.024 | 107.7449
11.5 | 1.4463 | 0.0145 | -0.0203 | 99.7448
12 | 1.4747 | 0.01598 | -0.0171 | 92.2841
12.5 | 1.5034 | 0.01761 | -0.0142 | 85.3719
13 | 1.53 | 0.01951 | -0.0116 | 78.4213
13.5 | 1.5538 | 0.02173 | -0.009 | 71.5048
14 | 1.5742 | 0.02432 | -0.0066 | 64.7286
14.5 | 1.5961 | 0.02696 | -0.0046 | 59.2025
15 | 1.6165 | 0.02985 | -0.0028 | 54.1541
15.5 | 1.6318 | 0.03332 | -0.0011 | 48.9736
16 | 1.645 | 0.03712 | 0.0003 | 44.3157
16.5 | 1.6578 | 0.04113 | 0.0014 | 40.3063
17 | 1.6689 | 0.04548 | 0.0021 | 36.6953
17.5 | 1.6776 | 0.05019 | 0.0026 | 33.425
18 | 1.6806 | 0.05576 | 0.0026 | 30.1399
18.5 | 1.6827 | 0.06163 | 0.0021 | 27.3033
19 | 1.6869 | 0.06755 | 0.0012 | 24.9726
19.5 | 1.6843 | 0.07454 | -0.0004 | 22.5959
20 | 1.6772 | 0.08235 | -0.0027 | 20.3667

## 119. Re 12M Mach 0.50 (1)
BIGFOIL.COM POLAR EXPORT
NACA64-415 a=0.2
NACA64-415 a=0.2 |  |  |  | Cl Max: | 1.273 | at alpha= | 8.5 | deg
JavaFoil+Calcfoil stall+Eppler ext transition |  |  |  | L/D Max: | 125.842 | at alpha= | 4 | deg
Re: | 12000000 |  |  | Cd Min: | 0.0049 | at alpha= | -0.5 | deg
Mach: | 0.5 |  |  | Cl=0 at alpha= | -2.1429 | deg
|  |  |  | @ Cl=0.1, Cd= | 0.006171
|  |  |  | @ Cl=0.4, Cd= | 0.0053596
|  |  |  | @ Cl=0.6, Cd= | 0.0061743
alpha (deg) | Cl | Cd | Cm | Cl/Cd
-20 | -1.001 | 0.16263 | -0.01 | -6.153
-19.5 | -0.973 | 0.15264 | -0.01 | -6.375
-19 | -0.944 | 0.14895 | -0.01 | -6.34
-18.5 | -0.916 | 0.14115 | -0.01 | -6.49
-18 | -0.893 | 0.12982 | -0.011 | -6.876
-17.5 | -0.865 | 0.12234 | -0.011 | -7.071
-17 | -0.835 | 0.11865 | -0.011 | -7.04
-16.5 | -0.806 | 0.114 | -0.011 | -7.067
-16 | -0.779 | 0.10728 | -0.011 | -7.256
-15.5 | -0.75 | 0.11349 | -0.011 | -6.605
-15 | -0.723 | 0.1038 | -0.012 | -6.967
-14.5 | -0.694 | 0.10081 | -0.012 | -6.882
-14 | -0.668 | 0.0904 | -0.013 | -7.394
-13.5 | -0.642 | 0.08332 | -0.014 | -7.708
-13 | -0.618 | 0.07504 | -0.015 | -8.237
-12.5 | -0.58 | 0.08749 | -0.012 | -6.635
-12 | -0.553 | 0.082 | -0.013 | -6.74
-11.5 | -0.527 | 0.0732 | -0.014 | -7.197
-11 | -0.502 | 0.06436 | -0.015 | -7.804
-10.5 | -0.538 | 0.02075 | -0.024 | -25.957
-10 | -0.531 | 0.01264 | -0.026 | -42.042
-9.5 | -0.412 | 0.06684 | -0.013 | -6.164
-9 | -0.385 | 0.05884 | -0.014 | -6.539
-8.5 | -0.358 | 0.05335 | -0.015 | -6.702
-8 | -0.4 | 0.01082 | -0.029 | -36.97
-7.5 | -0.588 | 0.00947 | -0.03 | -62.124
-7 | -0.581 | 0.00895 | -0.031 | -64.882
-6.5 | -0.547 | 0.00869 | -0.031 | -62.921
-6 | -0.499 | 0.00802 | -0.032 | -62.25
-5.5 | -0.444 | 0.00771 | -0.033 | -57.657
-5 | -0.384 | 0.00741 | -0.033 | -51.879
-4.5 | -0.321 | 0.00722 | -0.034 | -44.481
-4 | -0.255 | 0.00699 | -0.035 | -36.49
-3.5 | -0.188 | 0.00681 | -0.035 | -27.561
-3 | -0.119 | 0.00665 | -0.036 | -17.905
-2.5 | -0.05 | 0.0065 | -0.037 | -7.638
-2 | 0.02 | 0.00639 | -0.037 | 3.173
-1.5 | 0.09 | 0.00624 | -0.038 | 14.49
-1 | 0.161 | 0.00575 | -0.039 | 28.052
-0.5 | 0.232 | 0.0049 | -0.04 | 47.263
0 | 0.302 | 0.00494 | -0.04 | 61.111
0.5 | 0.372 | 0.00519 | -0.041 | 71.744
1 | 0.443 | 0.00562 | -0.042 | 78.824
1.5 | 0.511 | 0.00585 | -0.042 | 87.266
2 | 0.58 | 0.00608 | -0.043 | 95.412
2.5 | 0.65 | 0.00641 | -0.044 | 101.411
3 | 0.719 | 0.0067 | -0.045 | 107.368
3.5 | 0.788 | 0.00707 | -0.045 | 111.563
4 | 0.854 | 0.00679 | -0.046 | 125.842
4.5 | 0.918 | 0.0077 | -0.046 | 119.279
5 | 0.979 | 0.0085 | -0.047 | 115.263
5.5 | 1.036 | 0.00982 | -0.047 | 105.531
6 | 1.091 | 0.01161 | -0.048 | 93.967
6.5 | 1.144 | 0.01241 | -0.048 | 92.185
7 | 1.193 | 0.01335 | -0.049 | 89.319
7.5 | 1.233 | 0.01431 | -0.05 | 86.157
8 | 1.261 | 0.01543 | -0.05 | 81.737
8.5 | 1.273 | 0.0167 | -0.051 | 76.208
9 | 1.255 | 0.01856 | -0.051 | 67.6
9.5 | 1.17 | 0.02054 | -0.052 | 56.973
10 | 0.791 | 0.0239 | -0.052 | 33.092
10.5 | 0.823 | 0.0238 | -0.053 | 34.59
11 | 0.85 | 0.02717 | -0.053 | 31.276
11.5 | 0.869 | 0.03282 | -0.053 | 26.473
12 | 0.91 | 0.02943 | -0.054 | 30.901
12.5 | 0.934 | 0.03369 | -0.054 | 27.717
13 | 0.951 | 0.04132 | -0.054 | 23.016
13.5 | 0.987 | 0.03908 | -0.055 | 25.25

## 120. Re 12M Mach 0.50 (2)
BIGFOIL.COM POLAR EXPORT
NACA64-415 a=0.2
NACA64-415 a=0.2 |  |  |  | Cl Max: | 1.4703 | at alpha= | 12 | deg
XFOIL ncrit=9 |  |  |  | L/D Max: | 170.138 | at alpha= | 3 | deg
Re: | 12000000 |  |  | Cd Min: | 0.14804 | at alpha= | 17 | deg
Mach: | 0.5 |  |  | Cl=0 at alpha= | -2.2563 | deg
|  |  |  | @ Cl=0.1, Cd= | 0.0056024
|  |  |  | @ Cl=0.4, Cd= | 0.0041445
|  |  |  | @ Cl=0.6, Cd= | 0.0041012
alpha (deg) | Cl | Cd | Cm | Cl/Cd
-13 | -0.6162 | 0.09941 | -0.0401 | -6.1986
-12.5 | -0.6165 | 0.08991 | -0.0465 | -6.8569
-12 | -0.6289 | 0.07883 | -0.0545 | -7.9779
-11.5 | -0.6399 | 0.06726 | -0.0631 | -9.5138
-11 | -0.654 | 0.05458 | -0.0735 | -11.9824
-10.5 | -0.6794 | 0.04478 | -0.0801 | -15.172
-10 | -0.7151 | 0.03636 | -0.0831 | -19.6672
-9.5 | -0.7557 | 0.02957 | -0.0809 | -25.5563
-9 | -0.7834 | 0.02532 | -0.0727 | -30.94
-8.5 | -0.7987 | 0.01934 | -0.0654 | -41.2978
-8 | -0.7992 | 0.01274 | -0.0582 | -62.7316
-7.5 | -0.7457 | 0.01032 | -0.0534 | -72.2578
-7 | -0.6806 | 0.00902 | -0.0498 | -75.4545
-6.5 | -0.6113 | 0.00815 | -0.0471 | -75.0061
-6 | -0.5393 | 0.00758 | -0.0451 | -71.1478
-5.5 | -0.4667 | 0.00717 | -0.0438 | -65.0907
-5 | -0.3939 | 0.00684 | -0.0429 | -57.5877
-4.5 | -0.3214 | 0.00658 | -0.0424 | -48.845
-4 | -0.2495 | 0.00634 | -0.0421 | -39.3533
-3.5 | -0.1775 | 0.00614 | -0.0421 | -28.9088
-3 | -0.1059 | 0.00599 | -0.0424 | -17.6795
-2.5 | -0.0346 | 0.00583 | -0.0428 | -5.9348
-2 | 0.0364 | 0.00571 | -0.0433 | 6.3748
-1.5 | 0.1073 | 0.00559 | -0.0439 | 19.195
-1 | 0.1775 | 0.00541 | -0.0446 | 32.8096
-0.5 | 0.2477 | 0.00523 | -0.0454 | 47.3614
0 | 0.3173 | 0.0049 | -0.0462 | 64.7551
0.5 | 0.3842 | 0.00416 | -0.0469 | 92.3558
1 | 0.4556 | 0.00409 | -0.0479 | 111.3936
1.5 | 0.5271 | 0.00407 | -0.0489 | 129.5086
2 | 0.5988 | 0.0041 | -0.0498 | 146.0488
2.5 | 0.6708 | 0.00417 | -0.0506 | 160.8633
3 | 0.7418 | 0.00436 | -0.0513 | 170.1376
3.5 | 0.8084 | 0.00491 | -0.0512 | 164.6436
4 | 0.8754 | 0.00542 | -0.0511 | 161.5129
4.5 | 0.9395 | 0.00608 | -0.0504 | 154.523
6 | 1.1029 | 0.00887 | -0.0428 | 124.3405
6.5 | 1.1459 | 0.00985 | -0.0381 | 116.335
7 | 1.1726 | 0.01069 | -0.0306 | 109.6913
7.5 | 1.2055 | 0.01183 | -0.0249 | 101.9019
8 | 1.2404 | 0.01328 | -0.02 | 93.4036
8.5 | 1.2772 | 0.01488 | -0.0156 | 85.8333
9 | 1.3103 | 0.01684 | -0.0111 | 77.8088
9.5 | 1.3431 | 0.01896 | -0.0069 | 70.8386
10 | 1.3636 | 0.02123 | -0.001 | 64.2299
11 | 1.4445 | 0.02786 | 0.0013 | 51.8485
11.5 | 1.465 | 0.03199 | 0.0043 | 45.7956
12 | 1.4703 | 0.03705 | 0.0078 | 39.6842
12.5 | 1.4547 | 0.04357 | 0.0112 | 33.3877
13 | 1.4296 | 0.05137 | 0.0132 | 27.8295
13.5 | 1.3988 | 0.06045 | 0.0134 | 23.1398
14 | 1.3682 | 0.07046 | 0.0118 | 19.4181
14.5 | 1.336 | 0.08162 | 0.0082 | 16.3685
15 | 1.3066 | 0.09352 | 0.003 | 13.9713
15.5 | 1.2742 | 0.1067 | -0.0039 | 11.9419
16 | 1.2444 | 0.1204 | -0.0121 | 10.3355
16.5 | 1.2179 | 0.13437 | -0.0211 | 9.0638
17 | 1.1971 | 0.14804 | -0.0303 | 8.0863

## 121. Re 14M Mach 0.00 (1)
BIGFOIL.COM POLAR EXPORT
NACA64-415 a=0.2
NACA64-415 a=0.2 |  |  |  | Cl Max: | 1.453 | at alpha= | 13 | deg
JavaFoil+Calcfoil stall+Eppler ext transition |  |  |  | L/D Max: | 121.701 | at alpha= | 5 | deg
Re: | 14000000 |  |  | Cd Min: | 0.00469 | at alpha= | -0.5 | deg
Mach: | 0 |  |  | Cl=0 at alpha= | -2.1475 | deg
|  |  |  | @ Cl=0.1, Cd= | 0.0056671
|  |  |  | @ Cl=0.4, Cd= | 0.005291
|  |  |  | @ Cl=0.6, Cd= | 0.005872
alpha (deg) | Cl | Cd | Cm | Cl/Cd
-17 | -0.743 | 0.11949 | -0.009 | -6.22
-16.5 | -0.757 | 0.11314 | -0.009 | -6.693
-16 | -0.77 | 0.10675 | -0.01 | -7.209
-15.5 | -0.781 | 0.09955 | -0.01 | -7.846
-15 | -0.79 | 0.09289 | -0.011 | -8.501
-14.5 | -0.796 | 0.0866 | -0.012 | -9.195
-14 | -0.802 | 0.07897 | -0.012 | -10.155
-13.5 | -0.811 | 0.0678 | -0.014 | -11.956
-13 | -0.883 | 0.02737 | -0.018 | -32.268
-12.5 | -0.911 | 0.01643 | -0.019 | -55.421
-12 | -0.917 | 0.01255 | -0.02 | -73.071
-11.5 | -0.907 | 0.01132 | -0.021 | -80.089
-11 | -0.899 | 0.00922 | -0.022 | -97.478
-10.5 | -0.871 | 0.00875 | -0.023 | -99.506
-10 | -0.839 | 0.00846 | -0.023 | -99.115
-9.5 | -0.802 | 0.00822 | -0.024 | -97.577
-9 | -0.762 | 0.0082 | -0.024 | -92.935
-8.5 | -0.718 | 0.00802 | -0.025 | -89.523
-8 | -0.669 | 0.00775 | -0.025 | -86.244
-7.5 | -0.618 | 0.00758 | -0.026 | -81.419
-7 | -0.565 | 0.00735 | -0.026 | -76.87
-6.5 | -0.511 | 0.00712 | -0.027 | -71.719
-6 | -0.455 | 0.00696 | -0.028 | -65.384
-5.5 | -0.399 | 0.00681 | -0.028 | -58.523
-5 | -0.341 | 0.00665 | -0.029 | -51.292
-4.5 | -0.283 | 0.00654 | -0.029 | -43.214
-4 | -0.223 | 0.00639 | -0.03 | -34.943
-3.5 | -0.164 | 0.00627 | -0.031 | -26.115
-3 | -0.104 | 0.00616 | -0.031 | -16.813
-2.5 | -0.043 | 0.00608 | -0.032 | -7.096
-2 | 0.018 | 0.006 | -0.032 | 2.933
-1.5 | 0.078 | 0.00577 | -0.033 | 13.598
-1 | 0.14 | 0.00548 | -0.034 | 25.48
-0.5 | 0.201 | 0.00469 | -0.034 | 42.749
0 | 0.262 | 0.00486 | -0.035 | 53.856
0.5 | 0.322 | 0.00512 | -0.035 | 63.01
1 | 0.383 | 0.00524 | -0.036 | 73.09
1.5 | 0.443 | 0.00542 | -0.037 | 81.685
2 | 0.503 | 0.00558 | -0.037 | 90.242
2.5 | 0.564 | 0.00577 | -0.038 | 97.67
3 | 0.624 | 0.00594 | -0.039 | 105.03
3.5 | 0.684 | 0.00609 | -0.039 | 112.291
4 | 0.744 | 0.00635 | -0.04 | 117.129
4.5 | 0.804 | 0.00661 | -0.041 | 121.6
5 | 0.862 | 0.00709 | -0.041 | 121.701
5.5 | 0.92 | 0.00785 | -0.042 | 117.172
6 | 0.977 | 0.0084 | -0.042 | 116.361
6.5 | 1.026 | 0.00922 | -0.043 | 111.259
7 | 1.078 | 0.00961 | -0.043 | 112.159
7.5 | 1.127 | 0.01006 | -0.044 | 111.964
8 | 1.174 | 0.01051 | -0.044 | 111.642
8.5 | 1.219 | 0.01101 | -0.045 | 110.745
9 | 1.261 | 0.01157 | -0.045 | 108.939
9.5 | 1.3 | 0.01216 | -0.046 | 106.941
10 | 1.337 | 0.01283 | -0.046 | 104.198
10.5 | 1.368 | 0.01354 | -0.047 | 101.032
11 | 1.394 | 0.01436 | -0.047 | 97.076
11.5 | 1.416 | 0.01524 | -0.048 | 92.887
12 | 1.433 | 0.01619 | -0.048 | 88.493
12.5 | 1.445 | 0.01716 | -0.049 | 84.232
13 | 1.453 | 0.01825 | -0.049 | 79.605
13.5 | 1.452 | 0.01954 | -0.05 | 74.308
14 | 1.444 | 0.0208 | -0.05 | 69.438
14.5 | 1.431 | 0.02239 | -0.051 | 63.925
15 | 1.413 | 0.02428 | -0.051 | 58.187
15.5 | 1.389 | 0.02634 | -0.051 | 52.757
16 | 1.362 | 0.02876 | -0.052 | 47.348
16.5 | 1.332 | 0.03078 | -0.052 | 43.269
17 | 1.297 | 0.03363 | -0.052 | 38.578
17.5 | 1.261 | 0.03657 | -0.053 | 34.472
18 | 1.22 | 0.04054 | -0.053 | 30.104

## 122. Re 14M Mach 0.00 (2)
BIGFOIL.COM POLAR EXPORT
NACA64-415 a=0.2
NACA64-415 a=0.2 |  |  |  | Cl Max: | 1.7619 | at alpha= | 20 | deg
XFOIL ncrit=9 |  |  |  | L/D Max: | 142.393 | at alpha= | 3.5 | deg
Re: | 14000000 |  |  | Cd Min: | 0.0551 | at alpha= | 20 | deg
Mach: | 0 |  |  | Cl=0 at alpha= | -2.2131 | deg
|  |  |  | @ Cl=0.1, Cd= | 0.0052107
|  |  |  | @ Cl=0.4, Cd= | 0.0038659
|  |  |  | @ Cl=0.6, Cd= | 0.0043532
alpha (deg) | Cl | Cd | Cm | Cl/Cd
-20 | -1.6362 | 0.02853 | -0.0619 | -57.3502
-19.5 | -1.6144 | 0.02647 | -0.0608 | -60.9898
-19 | -1.6099 | 0.0234 | -0.0584 | -68.7991
-18.5 | -1.5982 | 0.02144 | -0.0553 | -74.5429
-18 | -1.5822 | 0.01975 | -0.052 | -80.1114
-17.5 | -1.5634 | 0.01839 | -0.0483 | -85.0136
-17 | -1.5446 | 0.0173 | -0.0438 | -89.2832
-16.5 | -1.5233 | 0.01645 | -0.0389 | -92.6018
-16 | -1.4871 | 0.01555 | -0.0365 | -95.6334
-15.5 | -1.4475 | 0.01467 | -0.0346 | -98.6708
-15 | -1.4061 | 0.01376 | -0.0329 | -102.1875
-14.5 | -1.3611 | 0.013 | -0.0317 | -104.7
-14 | -1.315 | 0.01223 | -0.0306 | -107.5225
-13.5 | -1.2685 | 0.01141 | -0.0296 | -111.1744
-13 | -1.2216 | 0.01054 | -0.0286 | -115.9013
-12.5 | -1.17 | 0.01005 | -0.0282 | -116.4179
-12 | -1.1167 | 0.00966 | -0.028 | -115.6004
-11.5 | -1.0634 | 0.00925 | -0.0279 | -114.9622
-11 | -1.0095 | 0.00885 | -0.0278 | -114.0678
-10.5 | -0.9545 | 0.00854 | -0.0279 | -111.7681
-10 | -0.8989 | 0.00826 | -0.028 | -108.8257
-9.5 | -0.8429 | 0.008 | -0.0282 | -105.3625
-9 | -0.7865 | 0.00776 | -0.0285 | -101.3531
-8.5 | -0.7301 | 0.00749 | -0.0287 | -97.4766
-8 | -0.6735 | 0.00722 | -0.029 | -93.2825
-7.5 | -0.6165 | 0.00698 | -0.0294 | -88.3238
-7 | -0.5591 | 0.00676 | -0.0298 | -82.7071
-5.5 | -0.3853 | 0.00626 | -0.0313 | -61.5495
-5 | -0.3271 | 0.00607 | -0.0319 | -53.888
-4.5 | -0.2687 | 0.00593 | -0.0325 | -45.312
-4 | -0.21 | 0.0058 | -0.0331 | -36.2069
-3.5 | -0.1515 | 0.00568 | -0.0338 | -26.6725
-3 | -0.0926 | 0.00557 | -0.0344 | -16.6248
-2.5 | -0.0338 | 0.00548 | -0.0351 | -6.1679
-2 | 0.0251 | 0.00537 | -0.0358 | 4.6741
-1.5 | 0.0839 | 0.00526 | -0.0366 | 15.9506
-1 | 0.1427 | 0.00508 | -0.0373 | 28.0906
-0.5 | 0.2014 | 0.00494 | -0.038 | 40.7692
0 | 0.2601 | 0.00471 | -0.0388 | 55.2229
0.5 | 0.317 | 0.00406 | -0.0396 | 78.0788
1 | 0.3756 | 0.00387 | -0.0404 | 97.0543
1.5 | 0.435 | 0.00386 | -0.0413 | 112.6943
2 | 0.4939 | 0.00386 | -0.0421 | 127.9534
2.5 | 0.552 | 0.00405 | -0.0429 | 136.2963
3 | 0.609 | 0.00441 | -0.0435 | 138.0952
3.5 | 0.6664 | 0.00468 | -0.0441 | 142.3932
4 | 0.7211 | 0.00525 | -0.0445 | 137.3524
4.5 | 0.776 | 0.00573 | -0.0448 | 135.4276
5 | 0.8301 | 0.00625 | -0.045 | 132.816
5.5 | 0.8839 | 0.00674 | -0.0452 | 131.1424
6 | 0.938 | 0.00716 | -0.0453 | 131.0056
6.5 | 0.9904 | 0.00766 | -0.0453 | 129.295
7 | 1.0428 | 0.00811 | -0.0452 | 128.582
7.5 | 1.0957 | 0.00847 | -0.0452 | 129.3625
8 | 1.1479 | 0.00884 | -0.0451 | 129.8529
8.5 | 1.1992 | 0.00922 | -0.0449 | 130.0651
9 | 1.25 | 0.00958 | -0.0446 | 130.4802
9.5 | 1.2985 | 0.01002 | -0.0439 | 129.5908
10 | 1.3461 | 0.01044 | -0.0432 | 128.9368
10.5 | 1.3906 | 0.01094 | -0.0419 | 127.1115
11 | 1.4328 | 0.01141 | -0.0402 | 125.5741
11.5 | 1.4617 | 0.01188 | -0.036 | 123.0387
12.5 | 1.5089 | 0.01353 | -0.0274 | 111.5225
13 | 1.5363 | 0.0146 | -0.0244 | 105.226
13.5 | 1.563 | 0.01586 | -0.0217 | 98.5498
14 | 1.5853 | 0.0175 | -0.0189 | 90.5886
14.5 | 1.6085 | 0.01923 | -0.0166 | 83.6453
15 | 1.6323 | 0.02105 | -0.0146 | 77.5439
15.5 | 1.6542 | 0.0231 | -0.0128 | 71.6104
16 | 1.6747 | 0.02537 | -0.0112 | 66.011
16.5 | 1.6891 | 0.02818 | -0.0095 | 59.9397
17 | 1.703 | 0.03125 | -0.0081 | 54.496
17.5 | 1.7189 | 0.03429 | -0.0071 | 50.1283
18 | 1.7323 | 0.0377 | -0.0064 | 45.9496
18.5 | 1.7446 | 0.04133 | -0.0059 | 42.2115
19 | 1.7544 | 0.04533 | -0.0056 | 38.7028
19.5 | 1.7599 | 0.0499 | -0.0055 | 35.2685
20 | 1.7619 | 0.0551 | -0.0059 | 31.9764

## 123. Re 14M Mach 0.10 (1)
BIGFOIL.COM POLAR EXPORT
NACA64-415 a=0.2
NACA64-415 a=0.2 |  |  |  | Cl Max: | 1.444 | at alpha= | 13 | deg
JavaFoil+Calcfoil stall+Eppler ext transition |  |  |  | L/D Max: | 123.36 | at alpha= | 6 | deg
Re: | 14000000 |  |  | Cd Min: | 0.00469 | at alpha= | -0.5 | deg
Mach: | 0.1 |  |  | Cl=0 at alpha= | -2.1475 | deg
|  |  |  | @ Cl=0.1, Cd= | 0.0056739
|  |  |  | @ Cl=0.4, Cd= | 0.005315
|  |  |  | @ Cl=0.6, Cd= | 0.0058855
alpha (deg) | Cl | Cd | Cm | Cl/Cd
-16.5 | -0.722 | 0.11614 | -0.009 | -6.219
-16 | -0.737 | 0.11116 | -0.009 | -6.631
-15.5 | -0.753 | 0.10123 | -0.01 | -7.438
-15 | -0.765 | 0.09534 | -0.011 | -8.019
-14.5 | -0.774 | 0.08919 | -0.011 | -8.676
-14 | -0.782 | 0.08137 | -0.012 | -9.615
-13.5 | -0.787 | 0.07462 | -0.013 | -10.55
-13 | -0.8 | 0.06081 | -0.015 | -13.16
-12.5 | -0.879 | 0.02182 | -0.019 | -40.273
-12 | -0.894 | 0.01496 | -0.02 | -59.785
-11.5 | -0.897 | 0.01182 | -0.021 | -75.898
-11 | -0.895 | 0.00935 | -0.022 | -95.738
-10.5 | -0.869 | 0.00886 | -0.023 | -98.108
-10 | -0.838 | 0.00849 | -0.023 | -98.639
-9.5 | -0.803 | 0.00831 | -0.024 | -96.538
-9 | -0.763 | 0.00829 | -0.024 | -92.085
-8.5 | -0.719 | 0.00805 | -0.025 | -89.373
-8 | -0.67 | 0.00781 | -0.025 | -85.849
-7.5 | -0.62 | 0.00758 | -0.026 | -81.756
-7 | -0.567 | 0.00737 | -0.027 | -76.948
-6.5 | -0.513 | 0.00719 | -0.027 | -71.353
-6 | -0.457 | 0.00698 | -0.028 | -65.473
-5.5 | -0.4 | 0.00686 | -0.028 | -58.369
-5 | -0.343 | 0.00669 | -0.029 | -51.182
-4.5 | -0.284 | 0.00654 | -0.03 | -43.388
-4 | -0.224 | 0.00641 | -0.03 | -35
-3.5 | -0.165 | 0.00629 | -0.031 | -26.16
-3 | -0.104 | 0.00619 | -0.031 | -16.809
-2.5 | -0.043 | 0.0061 | -0.032 | -7.109
-2 | 0.018 | 0.00603 | -0.033 | 2.931
-1.5 | 0.079 | 0.00576 | -0.033 | 13.678
-1 | 0.14 | 0.00551 | -0.034 | 25.468
-0.5 | 0.202 | 0.00469 | -0.034 | 42.971
0 | 0.263 | 0.00487 | -0.035 | 53.977
0.5 | 0.324 | 0.00511 | -0.036 | 63.386
1 | 0.385 | 0.00528 | -0.036 | 73.011
1.5 | 0.445 | 0.00542 | -0.037 | 82.176
2 | 0.506 | 0.0056 | -0.038 | 90.286
2.5 | 0.567 | 0.00577 | -0.038 | 98.236
3 | 0.627 | 0.00598 | -0.039 | 104.791
3.5 | 0.688 | 0.00612 | -0.039 | 112.332
4 | 0.748 | 0.00638 | -0.04 | 117.159
4.5 | 0.808 | 0.00667 | -0.041 | 121.202
5 | 0.867 | 0.00718 | -0.041 | 120.669
5.5 | 0.925 | 0.00787 | -0.042 | 117.548
6 | 0.98 | 0.00794 | -0.043 | 123.36
6.5 | 1.03 | 0.00926 | -0.043 | 111.246
7 | 1.082 | 0.00968 | -0.044 | 111.714
7.5 | 1.131 | 0.01015 | -0.044 | 111.405
8 | 1.178 | 0.01065 | -0.045 | 110.632
8.5 | 1.223 | 0.01112 | -0.045 | 109.905
9 | 1.264 | 0.0117 | -0.046 | 108.068
9.5 | 1.303 | 0.01231 | -0.046 | 105.86
10 | 1.339 | 0.013 | -0.047 | 102.998
10.5 | 1.37 | 0.01378 | -0.047 | 99.364
11 | 1.395 | 0.0146 | -0.048 | 95.546
11.5 | 1.415 | 0.0155 | -0.048 | 91.286
12 | 1.43 | 0.01648 | -0.049 | 86.778
12.5 | 1.44 | 0.01755 | -0.049 | 82.043
13 | 1.444 | 0.01878 | -0.05 | 76.925
13.5 | 1.441 | 0.01997 | -0.05 | 72.141
14 | 1.43 | 0.02129 | -0.05 | 67.147
14.5 | 1.412 | 0.0232 | -0.051 | 60.859
15 | 1.389 | 0.0253 | -0.051 | 54.894
15.5 | 1.361 | 0.02714 | -0.052 | 50.171
16 | 1.329 | 0.02975 | -0.052 | 44.666
16.5 | 1.291 | 0.03279 | -0.052 | 39.383
17 | 1.254 | 0.03502 | -0.052 | 35.791
17.5 | 1.209 | 0.03951 | -0.053 | 30.595
18 | 1.165 | 0.04281 | -0.053 | 27.224

## 124. Re 14M Mach 0.10 (2)
BIGFOIL.COM POLAR EXPORT
NACA64-415 a=0.2
NACA64-415 a=0.2 |  |  |  | Cl Max: | 1.7527 | at alpha= | 20 | deg
XFOIL ncrit=9 |  |  |  | L/D Max: | 143.028 | at alpha= | 3.5 | deg
Re: | 14000000 |  |  | Cd Min: | 0.05866 | at alpha= | 20 | deg
Mach: | 0.1 |  |  | Cl=0 at alpha= | -2.2142 | deg
|  |  |  | @ Cl=0.1, Cd= | 0.0052222
|  |  |  | @ Cl=0.4, Cd= | 0.0038663
|  |  |  | @ Cl=0.6, Cd= | 0.0043261
alpha (deg) | Cl | Cd | Cm | Cl/Cd
-20 | -1.609 | 0.03293 | -0.0662 | -48.8612
-19.5 | -1.5919 | 0.03013 | -0.0655 | -52.8344
-19 | -1.591 | 0.02636 | -0.0638 | -60.3566
-18.5 | -1.5845 | 0.02366 | -0.0611 | -66.9696
-18 | -1.574 | 0.0214 | -0.0578 | -73.5514
-17.5 | -1.5602 | 0.01952 | -0.054 | -79.9283
-17 | -1.5403 | 0.01821 | -0.05 | -84.5854
-16.5 | -1.5231 | 0.01711 | -0.0447 | -89.0181
-16 | -1.4948 | 0.01623 | -0.0406 | -92.101
-15.5 | -1.4555 | 0.01536 | -0.0383 | -94.7591
-15 | -1.4143 | 0.01444 | -0.0363 | -97.9432
-14.5 | -1.3709 | 0.01351 | -0.0346 | -101.473
-14 | -1.3247 | 0.0127 | -0.0332 | -104.3071
-13.5 | -1.2769 | 0.01193 | -0.032 | -107.0327
-13 | -1.2309 | 0.01092 | -0.0307 | -112.7198
-12.5 | -1.1806 | 0.01022 | -0.0299 | -115.5186
-12 | -1.1269 | 0.0098 | -0.0295 | -114.9898
-11.5 | -1.0726 | 0.0094 | -0.0292 | -114.1064
-11 | -1.0182 | 0.00896 | -0.029 | -113.6384
-10.5 | -0.9626 | 0.00862 | -0.0289 | -111.6705
-10 | -0.9064 | 0.00833 | -0.0289 | -108.8115
-9.5 | -0.8497 | 0.00806 | -0.029 | -105.4218
-9 | -0.7927 | 0.00781 | -0.0292 | -101.4981
-8.5 | -0.7357 | 0.00755 | -0.0294 | -97.4437
-8 | -0.6786 | 0.00726 | -0.0296 | -93.4711
-7.5 | -0.621 | 0.00702 | -0.0299 | -88.4615
-7 | -0.5632 | 0.00679 | -0.0303 | -82.9455
-6.5 | -0.5049 | 0.00661 | -0.0307 | -76.3843
-6 | -0.4465 | 0.00643 | -0.0312 | -69.4401
-5.5 | -0.3879 | 0.00628 | -0.0317 | -61.7675
-5 | -0.3292 | 0.00609 | -0.0322 | -54.0558
-4.5 | -0.2704 | 0.00594 | -0.0328 | -45.5219
-4 | -0.2113 | 0.00581 | -0.0334 | -36.3683
-3.5 | -0.1523 | 0.00569 | -0.034 | -26.7663
-3 | -0.0931 | 0.00558 | -0.0347 | -16.6846
-2.5 | -0.0339 | 0.00548 | -0.0354 | -6.1861
-2 | 0.0254 | 0.00538 | -0.0361 | 4.7212
-1.5 | 0.0846 | 0.00527 | -0.0368 | 16.0531
0 | 0.2619 | 0.00472 | -0.0391 | 55.4873
0.5 | 0.3191 | 0.00406 | -0.0398 | 78.5961
1 | 0.3781 | 0.00387 | -0.0407 | 97.7003
1.5 | 0.4379 | 0.00386 | -0.0415 | 113.4456
2 | 0.4972 | 0.00386 | -0.0424 | 128.8083
2.5 | 0.5557 | 0.00404 | -0.0431 | 137.5495
3 | 0.613 | 0.00441 | -0.0437 | 139.0023
3.5 | 0.6708 | 0.00469 | -0.0444 | 143.0277
4 | 0.7259 | 0.00525 | -0.0447 | 138.2667
4.5 | 0.781 | 0.00574 | -0.045 | 136.0627
5 | 0.8355 | 0.00627 | -0.0452 | 133.2536
5.5 | 0.8895 | 0.00677 | -0.0453 | 131.3885
6 | 0.9439 | 0.00719 | -0.0454 | 131.2796
6.5 | 0.9964 | 0.00772 | -0.0453 | 129.0674
7 | 1.0492 | 0.00816 | -0.0451 | 128.5784
7.5 | 1.1024 | 0.00853 | -0.0451 | 129.238
8 | 1.1549 | 0.00891 | -0.0449 | 129.6184
8.5 | 1.2063 | 0.0093 | -0.0446 | 129.7097
9 | 1.2572 | 0.00967 | -0.0441 | 130.0103
9.5 | 1.3057 | 0.01012 | -0.0434 | 129.0217
10 | 1.353 | 0.01057 | -0.0424 | 128.0038
10.5 | 1.3969 | 0.01108 | -0.0408 | 126.074
11 | 1.4381 | 0.01157 | -0.0389 | 124.2956
11.5 | 1.4575 | 0.01204 | -0.0328 | 121.0548
12.5 | 1.5097 | 0.01394 | -0.0253 | 108.2999
13 | 1.5374 | 0.01512 | -0.0224 | 101.6799
13.5 | 1.5637 | 0.01651 | -0.0197 | 94.7123
14 | 1.5855 | 0.0183 | -0.0169 | 86.6393
14.5 | 1.6089 | 0.02014 | -0.0146 | 79.8858
15 | 1.6328 | 0.02207 | -0.0127 | 73.9828
15.5 | 1.6543 | 0.02428 | -0.0109 | 68.1343
16 | 1.673 | 0.02679 | -0.0092 | 62.4487
16.5 | 1.6862 | 0.02989 | -0.0075 | 56.4135
17 | 1.7008 | 0.03306 | -0.0063 | 51.4459
17.5 | 1.7167 | 0.03627 | -0.0054 | 47.3311
18 | 1.7296 | 0.03984 | -0.0047 | 43.4137
18.5 | 1.7397 | 0.04388 | -0.0042 | 39.6468
19 | 1.7456 | 0.04841 | -0.004 | 36.0587
19.5 | 1.7499 | 0.05334 | -0.0041 | 32.8065
20 | 1.7527 | 0.05866 | -0.0047 | 29.879

## 125. Re 14M Mach 0.25 (1)
BIGFOIL.COM POLAR EXPORT
NACA64-415 a=0.2
NACA64-415 a=0.2 |  |  |  | Cl Max: | 1.398 | at alpha= | 12 | deg
JavaFoil+Calcfoil stall+Eppler ext transition |  |  |  | L/D Max: | 120.711 | at alpha= | 4.5 | deg
Re: | 14000000 |  |  | Cd Min: | 0.00469 | at alpha= | -0.5 | deg
Mach: | 0.25 |  |  | Cl=0 at alpha= | -2.1429 | deg
|  |  |  | @ Cl=0.1, Cd= | 0.0058264
|  |  |  | @ Cl=0.4, Cd= | 0.0053412
|  |  |  | @ Cl=0.6, Cd= | 0.0059352
alpha (deg) | Cl | Cd | Cm | Cl/Cd
-16 | -0.458 | 0.12643 | -0.009 | -3.623
-15.5 | -0.506 | 0.11944 | -0.009 | -4.236
-15 | -0.55 | 0.11011 | -0.01 | -4.992
-14.5 | -0.589 | 0.10158 | -0.01 | -5.797
-14 | -0.623 | 0.09462 | -0.011 | -6.585
-13.5 | -0.651 | 0.08867 | -0.011 | -7.346
-13 | -0.674 | 0.0839 | -0.011 | -8.03
-12.5 | -0.691 | 0.07749 | -0.012 | -8.917
-12 | -0.704 | 0.06918 | -0.013 | -10.179
-11.5 | -0.715 | 0.05963 | -0.015 | -11.992
-11 | -0.859 | 0.00991 | -0.023 | -86.714
-10.5 | -0.846 | 0.00951 | -0.023 | -88.985
-10 | -0.826 | 0.00905 | -0.024 | -91.311
-9.5 | -0.799 | 0.00867 | -0.024 | -92.228
-9 | -0.766 | 0.00826 | -0.025 | -92.802
-8.5 | -0.726 | 0.00837 | -0.026 | -86.764
-8 | -0.679 | 0.00809 | -0.026 | -83.931
-7.5 | -0.63 | 0.00776 | -0.027 | -81.134
-7 | -0.577 | 0.00759 | -0.027 | -76.088
-6.5 | -0.523 | 0.00729 | -0.028 | -71.834
-6 | -0.467 | 0.00711 | -0.028 | -65.754
-5.5 | -0.41 | 0.00699 | -0.029 | -58.605
-5 | -0.351 | 0.0068 | -0.03 | -51.6
-4.5 | -0.291 | 0.00665 | -0.03 | -43.794
-4 | -0.23 | 0.0065 | -0.031 | -35.446
-3.5 | -0.169 | 0.00636 | -0.032 | -26.569
-3 | -0.107 | 0.00622 | -0.032 | -17.189
-2.5 | -0.045 | 0.00614 | -0.033 | -7.244
-2 | 0.018 | 0.00607 | -0.033 | 2.994
-1.5 | 0.081 | 0.00595 | -0.034 | 13.607
-1 | 0.144 | 0.00554 | -0.035 | 26.032
-0.5 | 0.207 | 0.00469 | -0.035 | 44.114
0 | 0.27 | 0.00489 | -0.036 | 55.277
0.5 | 0.333 | 0.00517 | -0.037 | 64.459
1 | 0.396 | 0.00533 | -0.037 | 74.305
1.5 | 0.457 | 0.0055 | -0.038 | 83.198
2 | 0.52 | 0.00567 | -0.039 | 91.674
2.5 | 0.582 | 0.00588 | -0.039 | 99.062
3 | 0.644 | 0.00607 | -0.04 | 106.219
3.5 | 0.706 | 0.00625 | -0.041 | 113.109
4 | 0.768 | 0.00652 | -0.041 | 117.879
4.5 | 0.83 | 0.00687 | -0.042 | 120.711
5 | 0.89 | 0.00745 | -0.043 | 119.436
5.5 | 0.949 | 0.00823 | -0.043 | 115.35
6 | 1.001 | 0.00864 | -0.044 | 115.947
6.5 | 1.053 | 0.0097 | -0.044 | 108.514
7 | 1.105 | 0.01019 | -0.045 | 108.386
7.5 | 1.154 | 0.01071 | -0.045 | 107.733
8 | 1.2 | 0.01125 | -0.046 | 106.695
8.5 | 1.243 | 0.01187 | -0.046 | 104.683
9 | 1.283 | 0.01251 | -0.047 | 102.483
9.5 | 1.318 | 0.01321 | -0.047 | 99.795
10 | 1.349 | 0.0141 | -0.048 | 95.703
10.5 | 1.373 | 0.01504 | -0.048 | 91.271
11 | 1.388 | 0.01603 | -0.049 | 86.634
11.5 | 1.397 | 0.01711 | -0.049 | 81.654
12 | 1.398 | 0.01836 | -0.05 | 76.166
12.5 | 1.391 | 0.01956 | -0.05 | 71.104
13 | 1.375 | 0.02114 | -0.051 | 65.074
13.5 | 1.346 | 0.02289 | -0.051 | 58.79
14 | 1.303 | 0.02519 | -0.051 | 51.734
14.5 | 1.25 | 0.02793 | -0.052 | 44.766
15 | 1.188 | 0.03109 | -0.052 | 38.214
15.5 | 1.118 | 0.03477 | -0.052 | 32.137
16 | 1.034 | 0.04144 | -0.052 | 24.96
16.5 | 0.947 | 0.04866 | -0.051 | 19.46
17 | 0.83 | 0.0751 | -0.048 | 11.058

## 126. Re 14M Mach 0.25 (2)
BIGFOIL.COM POLAR EXPORT
NACA64-415 a=0.2
NACA64-415 a=0.2 |  |  |  | Cl Max: | 1.7043 | at alpha= | 19 | deg
XFOIL ncrit=9 |  |  |  | L/D Max: | 147.309 | at alpha= | 3.5 | deg
Re: | 14000000 |  |  | Cd Min: | 0.08192 | at alpha= | -19.5 | deg
Mach: | 0.25 |  |  | Cl=0 at alpha= | -2.2215 | deg
|  |  |  | @ Cl=0.1, Cd= | 0.0052764
|  |  |  | @ Cl=0.4, Cd= | 0.0038887
|  |  |  | @ Cl=0.6, Cd= | 0.0041955
alpha (deg) | Cl | Cd | Cm | Cl/Cd
-19.5 | -1.2778 | 0.08192 | -0.0526 | -15.5981
-19 | -1.356 | 0.06212 | -0.0677 | -21.8287
-18.5 | -1.4108 | 0.04894 | -0.0758 | -28.8271
-18 | -1.4392 | 0.04063 | -0.079 | -35.4221
-17 | -1.4709 | 0.02882 | -0.0781 | -51.0375
-16.5 | -1.4697 | 0.02507 | -0.0752 | -58.6239
-16 | -1.467 | 0.02189 | -0.0709 | -67.0169
-15.5 | -1.4528 | 0.01975 | -0.0659 | -73.5595
-15 | -1.4387 | 0.01805 | -0.0596 | -79.7064
-14.5 | -1.4167 | 0.01669 | -0.0532 | -84.8832
-14 | -1.3753 | 0.01547 | -0.0495 | -88.9011
-13.5 | -1.3281 | 0.01443 | -0.0466 | -92.0374
-13 | -1.279 | 0.01338 | -0.0439 | -95.5904
-12.5 | -1.229 | 0.0123 | -0.0415 | -99.9187
-12 | -1.1764 | 0.01135 | -0.0395 | -103.6476
-11.5 | -1.1257 | 0.01019 | -0.0374 | -110.4711
-11 | -1.0674 | 0.00967 | -0.0362 | -110.3826
-10.5 | -1.0085 | 0.00919 | -0.0352 | -109.7388
-10 | -0.949 | 0.00878 | -0.0345 | -108.0866
-9.5 | -0.8887 | 0.00844 | -0.0339 | -105.2962
-9 | -0.828 | 0.00813 | -0.0335 | -101.845
-8.5 | -0.7673 | 0.00786 | -0.0332 | -97.6209
-8 | -0.707 | 0.00753 | -0.033 | -93.8911
-7.5 | -0.6465 | 0.00723 | -0.0329 | -89.4191
-7 | -0.5858 | 0.00697 | -0.0329 | -84.0459
-6.5 | -0.5247 | 0.00674 | -0.033 | -77.8487
-6 | -0.4636 | 0.00655 | -0.0332 | -70.7786
-5 | -0.341 | 0.00619 | -0.0339 | -55.0889
-4.5 | -0.2798 | 0.00601 | -0.0343 | -46.5557
-4 | -0.2184 | 0.00586 | -0.0348 | -37.2696
-3.5 | -0.157 | 0.00575 | -0.0354 | -27.3043
-3 | -0.0956 | 0.00561 | -0.036 | -17.041
-2.5 | -0.0342 | 0.00551 | -0.0367 | -6.2069
-2 | 0.0272 | 0.00542 | -0.0373 | 5.0185
-1.5 | 0.0886 | 0.00531 | -0.0381 | 16.6855
-1 | 0.1497 | 0.00513 | -0.0388 | 29.1813
-0.5 | 0.2108 | 0.00499 | -0.0396 | 42.2445
0 | 0.2719 | 0.00475 | -0.0404 | 57.2421
0.5 | 0.3308 | 0.00405 | -0.0411 | 81.679
1 | 0.3921 | 0.00389 | -0.042 | 100.7969
1.5 | 0.454 | 0.00388 | -0.0429 | 117.0103
2 | 0.5155 | 0.00387 | -0.0437 | 133.2041
2.5 | 0.5764 | 0.00404 | -0.0445 | 142.6733
3 | 0.6356 | 0.00443 | -0.0451 | 143.4763
3.5 | 0.6953 | 0.00472 | -0.0457 | 147.3093
4 | 0.7526 | 0.00526 | -0.0459 | 143.0798
4.5 | 0.8092 | 0.00582 | -0.0461 | 139.0378
5 | 0.865 | 0.0064 | -0.046 | 135.1562
5.5 | 0.9206 | 0.00695 | -0.0459 | 132.4604
6 | 0.9759 | 0.00745 | -0.0457 | 130.9933
6.5 | 1.0296 | 0.00802 | -0.0451 | 128.3791
7.5 | 1.1381 | 0.0089 | -0.0441 | 127.8764
8 | 1.1917 | 0.00931 | -0.0434 | 128.0021
8.5 | 1.244 | 0.00974 | -0.0424 | 127.7207
9 | 1.2936 | 0.01024 | -0.041 | 126.3281
9.5 | 1.3415 | 0.01072 | -0.0393 | 125.1399
10 | 1.3826 | 0.01133 | -0.0364 | 122.03
10.5 | 1.4047 | 0.01196 | -0.0302 | 117.4498
11.5 | 1.4572 | 0.01395 | -0.0213 | 104.4588
12 | 1.4875 | 0.01527 | -0.0182 | 97.4132
12.5 | 1.5163 | 0.01683 | -0.0152 | 90.0951
13 | 1.5426 | 0.01869 | -0.0124 | 82.5361
13.5 | 1.5658 | 0.02089 | -0.0096 | 74.9545
14 | 1.5898 | 0.0232 | -0.0073 | 68.5259
14.5 | 1.6127 | 0.02573 | -0.0053 | 62.6778
15 | 1.6317 | 0.02866 | -0.0033 | 56.933
15.5 | 1.6467 | 0.0321 | -0.0015 | 51.2991
16 | 1.6622 | 0.03569 | -0.0001 | 46.5733
16.5 | 1.6748 | 0.03963 | 0.0012 | 42.2609
17 | 1.6866 | 0.0438 | 0.0021 | 38.5068
17.5 | 1.6916 | 0.0488 | 0.0028 | 34.6639
18 | 1.698 | 0.05391 | 0.003 | 31.4969
18.5 | 1.7032 | 0.05935 | 0.0027 | 28.6976
19 | 1.7043 | 0.06556 | 0.0019 | 25.996
19.5 | 1.703 | 0.07222 | 0.0005 | 23.5807
20 | 1.6922 | 0.08044 | -0.0018 | 21.0368

## 127. Re 14M Mach 0.50 (1)
BIGFOIL.COM POLAR EXPORT
NACA64-415 a=0.2
NACA64-415 a=0.2 |  |  |  | Cl Max: | 1.275 | at alpha= | 8.5 | deg
JavaFoil+Calcfoil stall+Eppler ext transition |  |  |  | L/D Max: | 117.065 | at alpha= | 4.5 | deg
Re: | 14000000 |  |  | Cd Min: | 0.00483 | at alpha= | -0.5 | deg
Mach: | 0.5 |  |  | Cl=0 at alpha= | -2.1429 | deg
|  |  |  | @ Cl=0.1, Cd= | 0.0061392
|  |  |  | @ Cl=0.4, Cd= | 0.0055068
|  |  |  | @ Cl=0.6, Cd= | 0.0061657
alpha (deg) | Cl | Cd | Cm | Cl/Cd
-20 | -1 | 0.17446 | -0.01 | -5.734
-19.5 | -0.972 | 0.16047 | -0.01 | -6.057
-19 | -0.944 | 0.15575 | -0.01 | -6.063
-18.5 | -0.916 | 0.15008 | -0.01 | -6.102
-18 | -0.892 | 0.13249 | -0.011 | -6.732
-17.5 | -0.864 | 0.12637 | -0.011 | -6.84
-17 | -0.835 | 0.12195 | -0.011 | -6.85
-16.5 | -0.806 | 0.1168 | -0.011 | -6.902
-16 | -0.779 | 0.1102 | -0.011 | -7.066
-15.5 | -0.75 | 0.11329 | -0.012 | -6.621
-15 | -0.724 | 0.1023 | -0.012 | -7.074
-14.5 | -0.694 | 0.09901 | -0.012 | -7.014
-14 | -0.67 | 0.088 | -0.013 | -7.615
-13.5 | -0.645 | 0.08077 | -0.014 | -7.98
-13 | -0.624 | 0.06988 | -0.016 | -8.923
-12.5 | -0.581 | 0.08803 | -0.012 | -6.596
-12 | -0.553 | 0.08141 | -0.013 | -6.791
-11.5 | -0.528 | 0.0717 | -0.014 | -7.36
-11 | -0.504 | 0.06221 | -0.016 | -8.107
-10.5 | -0.553 | 0.01584 | -0.025 | -34.89
-10 | -0.534 | 0.01198 | -0.026 | -44.555
-9.5 | -0.412 | 0.06439 | -0.013 | -6.4
-9 | -0.385 | 0.05805 | -0.014 | -6.631
-8.5 | -0.358 | 0.05223 | -0.015 | -6.854
-8 | -0.402 | 0.01042 | -0.029 | -38.567
-7.5 | -0.588 | 0.00926 | -0.03 | -63.54
-7 | -0.581 | 0.00875 | -0.031 | -66.392
-6.5 | -0.547 | 0.00842 | -0.031 | -64.887
-6 | -0.499 | 0.00787 | -0.032 | -63.459
-5.5 | -0.445 | 0.00751 | -0.033 | -59.189
-5 | -0.384 | 0.00727 | -0.033 | -52.861
-4.5 | -0.321 | 0.00707 | -0.034 | -45.435
-4 | -0.255 | 0.00686 | -0.035 | -37.195
-3.5 | -0.188 | 0.00664 | -0.035 | -28.29
-3 | -0.119 | 0.00652 | -0.036 | -18.263
-2.5 | -0.05 | 0.00637 | -0.037 | -7.795
-2 | 0.02 | 0.00629 | -0.037 | 3.222
-1.5 | 0.09 | 0.00618 | -0.038 | 14.643
-1 | 0.161 | 0.00589 | -0.039 | 27.353
-0.5 | 0.232 | 0.00483 | -0.04 | 47.915
0 | 0.302 | 0.00504 | -0.04 | 59.966
0.5 | 0.372 | 0.00542 | -0.041 | 68.709
1 | 0.443 | 0.00564 | -0.042 | 78.462
1.5 | 0.511 | 0.00587 | -0.042 | 87.069
2 | 0.58 | 0.00608 | -0.043 | 95.507
2.5 | 0.65 | 0.00638 | -0.044 | 101.791
3 | 0.719 | 0.00666 | -0.045 | 107.94
3.5 | 0.788 | 0.00697 | -0.045 | 113.031
4 | 0.857 | 0.00744 | -0.046 | 115.259
4.5 | 0.918 | 0.00784 | -0.046 | 117.065
5 | 0.979 | 0.00874 | -0.047 | 111.995
5.5 | 1.037 | 0.0098 | -0.047 | 105.862
6 | 1.092 | 0.01135 | -0.048 | 96.251
6.5 | 1.146 | 0.01214 | -0.049 | 94.396
7 | 1.194 | 0.01301 | -0.049 | 91.797
7.5 | 1.234 | 0.01395 | -0.05 | 88.481
8 | 1.263 | 0.015 | -0.05 | 84.216
8.5 | 1.275 | 0.01631 | -0.051 | 78.167
9 | 1.256 | 0.01807 | -0.051 | 69.543
9.5 | 1.172 | 0.01994 | -0.052 | 58.785
10 | 0.792 | 0.02318 | -0.052 | 34.177
10.5 | 0.824 | 0.02313 | -0.053 | 35.633
11 | 0.851 | 0.0263 | -0.053 | 32.359
11.5 | 0.871 | 0.03165 | -0.053 | 27.535
12 | 0.911 | 0.02846 | -0.054 | 32.009
12.5 | 0.936 | 0.0325 | -0.054 | 28.792
13 | 0.954 | 0.03934 | -0.054 | 24.255
13.5 | 0.99 | 0.03739 | -0.055 | 26.475

## 128. Re 14M Mach 0.50 (2)
BIGFOIL.COM POLAR EXPORT
NACA64-415 a=0.2
NACA64-415 a=0.2 |  |  |  | Cl Max: | 1.5002 | at alpha= | 12 | deg
XFOIL ncrit=9 |  |  |  | L/D Max: | 166.779 | at alpha= | 3 | deg
Re: | 14000000 |  |  | Cd Min: | 0.14695 | at alpha= | 17 | deg
Mach: | 0.5 |  |  | Cl=0 at alpha= | -2.2525 | deg
|  |  |  | @ Cl=0.1, Cd= | 0.0054807
|  |  |  | @ Cl=0.4, Cd= | 0.0040765
|  |  |  | @ Cl=0.6, Cd= | 0.0040008
alpha (deg) | Cl | Cd | Cm | Cl/Cd
-13.5 | -0.639 | 0.10562 | -0.0367 | -6.05
-13 | -0.6475 | 0.0947 | -0.0446 | -6.8374
-12.5 | -0.6536 | 0.08451 | -0.0518 | -7.734
-12 | -0.6519 | 0.07542 | -0.0579 | -8.6436
-11.5 | -0.6561 | 0.0635 | -0.067 | -10.3323
-11 | -0.6676 | 0.05277 | -0.0753 | -12.6511
-10.5 | -0.6952 | 0.04318 | -0.0814 | -16.1
-10 | -0.7296 | 0.03517 | -0.0837 | -20.745
-9.5 | -0.7675 | 0.0288 | -0.0809 | -26.6493
-9 | -0.8113 | 0.02362 | -0.0716 | -34.348
-8.5 | -0.8156 | 0.01808 | -0.0646 | -45.1106
-8 | -0.8104 | 0.01184 | -0.0575 | -68.4459
-7.5 | -0.7538 | 0.00969 | -0.0527 | -77.7915
-7 | -0.6861 | 0.00857 | -0.0492 | -80.0583
-6.5 | -0.615 | 0.00782 | -0.0466 | -78.6445
-6 | -0.542 | 0.00732 | -0.0448 | -74.0437
-5.5 | -0.4687 | 0.00695 | -0.0435 | -67.4388
-5 | -0.3955 | 0.00664 | -0.0427 | -59.5633
-4 | -0.2503 | 0.00618 | -0.042 | -40.5016
-3.5 | -0.1784 | 0.00599 | -0.042 | -29.783
-3 | -0.1065 | 0.00584 | -0.0423 | -18.2363
-2.5 | -0.0352 | 0.00569 | -0.0427 | -6.1863
-2 | 0.0359 | 0.00558 | -0.0432 | 6.4337
-1.5 | 0.1069 | 0.00547 | -0.0439 | 19.543
-0.5 | 0.2479 | 0.00513 | -0.0454 | 48.3236
0 | 0.3177 | 0.00489 | -0.0462 | 64.9693
0.5 | 0.3848 | 0.0041 | -0.047 | 93.8537
1 | 0.456 | 0.00399 | -0.048 | 114.2857
1.5 | 0.5275 | 0.00402 | -0.0489 | 131.2189
2 | 0.5994 | 0.004 | -0.0499 | 149.85
2.5 | 0.6712 | 0.0041 | -0.0507 | 163.7073
3 | 0.7405 | 0.00444 | -0.0511 | 166.7793
3.5 | 0.8079 | 0.00494 | -0.0512 | 163.5425
4 | 0.8746 | 0.00546 | -0.051 | 160.1832
4.5 | 0.9382 | 0.00614 | -0.0502 | 152.8013
5 | 0.9962 | 0.00706 | -0.0485 | 141.1048
5.5 | 1.0522 | 0.00793 | -0.0462 | 132.686
6 | 1.1054 | 0.00876 | -0.0431 | 126.1872
6.5 | 1.1532 | 0.00961 | -0.0391 | 120
7 | 1.1851 | 0.01037 | -0.0322 | 114.2816
7.5 | 1.2179 | 0.0114 | -0.0261 | 106.8333
8 | 1.2536 | 0.01274 | -0.0211 | 98.3987
8.5 | 1.2896 | 0.01432 | -0.0165 | 90.0559
9 | 1.325 | 0.01614 | -0.0121 | 82.0942
9.5 | 1.3577 | 0.01825 | -0.0077 | 74.3945
10 | 1.3864 | 0.0207 | -0.0032 | 66.9758
10.5 | 1.4525 | 0.02351 | -0.0053 | 61.7822
11 | 1.4788 | 0.02689 | -0.0017 | 54.9944
11.5 | 1.498 | 0.03119 | 0.0013 | 48.0282
12 | 1.5002 | 0.0366 | 0.0048 | 40.9891
12.5 | 1.4765 | 0.04347 | 0.0087 | 33.966
13 | 1.4431 | 0.0505 | 0.0133 | 28.5762
13.5 | 1.4103 | 0.05945 | 0.0139 | 23.7225
14 | 1.3792 | 0.06937 | 0.0125 | 19.8818
14.5 | 1.3464 | 0.08044 | 0.0091 | 16.7379
15 | 1.3146 | 0.09249 | 0.0039 | 14.2134
15.5 | 1.2816 | 0.10568 | -0.003 | 12.1272
16 | 1.2516 | 0.1194 | -0.0112 | 10.4824
16.5 | 1.2251 | 0.13332 | -0.0201 | 9.1892
17 | 1.2043 | 0.14695 | -0.0293 | 8.1953

## 129. Re 16M Mach 0.00 (1)
BIGFOIL.COM POLAR EXPORT
NACA64-415 a=0.2
NACA64-415 a=0.2 |  |  |  | Cl Max: | 1.455 | at alpha= | 13 | deg
JavaFoil+Calcfoil stall+Eppler ext transition |  |  |  | L/D Max: | 118.934 | at alpha= | 4.5 | deg
Re: | 16000000 |  |  | Cd Min: | 0.00503 | at alpha= | 0 | deg
Mach: | 0 |  |  | Cl=0 at alpha= | -2.1475 | deg
|  |  |  | @ Cl=0.1, Cd= | 0.0057684
|  |  |  | @ Cl=0.4, Cd= | 0.0053168
|  |  |  | @ Cl=0.6, Cd= | 0.005834
alpha (deg) | Cl | Cd | Cm | Cl/Cd
-17 | -0.745 | 0.1171 | -0.009 | -6.36
-16.5 | -0.758 | 0.1121 | -0.01 | -6.76
-16 | -0.77 | 0.10576 | -0.01 | -7.282
-15.5 | -0.782 | 0.09819 | -0.011 | -7.962
-15 | -0.79 | 0.09208 | -0.011 | -8.584
-14.5 | -0.798 | 0.0852 | -0.012 | -9.362
-14 | -0.804 | 0.07698 | -0.013 | -10.448
-13.5 | -0.813 | 0.06629 | -0.014 | -12.261
-13 | -0.888 | 0.02554 | -0.018 | -34.771
-12.5 | -0.912 | 0.01589 | -0.019 | -57.42
-12 | -0.922 | 0.01181 | -0.021 | -78.113
-11.5 | -0.909 | 0.01099 | -0.021 | -82.707
-11 | -0.899 | 0.00904 | -0.022 | -99.4
-10.5 | -0.871 | 0.00861 | -0.023 | -101.091
-10 | -0.839 | 0.0083 | -0.023 | -101.042
-9.5 | -0.802 | 0.00811 | -0.024 | -98.889
-9 | -0.762 | 0.00774 | -0.024 | -98.439
-8.5 | -0.718 | 0.00787 | -0.025 | -91.247
-8 | -0.669 | 0.00763 | -0.025 | -87.667
-7.5 | -0.618 | 0.00744 | -0.026 | -82.977
-7 | -0.565 | 0.00721 | -0.026 | -78.355
-6.5 | -0.511 | 0.007 | -0.027 | -72.933
-6 | -0.455 | 0.00685 | -0.028 | -66.454
-5.5 | -0.399 | 0.00671 | -0.028 | -59.447
-5 | -0.341 | 0.00654 | -0.029 | -52.14
-4.5 | -0.283 | 0.00643 | -0.029 | -43.96
-4 | -0.223 | 0.00629 | -0.03 | -35.511
-3.5 | -0.164 | 0.00616 | -0.031 | -26.596
-3 | -0.104 | 0.00606 | -0.031 | -17.08
-2.5 | -0.043 | 0.00602 | -0.032 | -7.164
-2 | 0.018 | 0.00592 | -0.032 | 2.973
-1.5 | 0.078 | 0.00585 | -0.033 | 13.415
-1 | 0.14 | 0.00562 | -0.034 | 24.836
-0.5 | 0.201 | 0.00553 | -0.034 | 36.258
0 | 0.262 | 0.00503 | -0.035 | 52.041
0.5 | 0.322 | 0.00513 | -0.035 | 62.896
1 | 0.383 | 0.00528 | -0.036 | 72.605
1.5 | 0.443 | 0.00541 | -0.037 | 81.877
2 | 0.503 | 0.0056 | -0.037 | 89.932
2.5 | 0.564 | 0.00575 | -0.038 | 98.084
3 | 0.624 | 0.00589 | -0.039 | 105.909
3.5 | 0.684 | 0.00612 | -0.039 | 111.845
4 | 0.744 | 0.0063 | -0.04 | 118.065
4.5 | 0.804 | 0.00676 | -0.041 | 118.934
5 | 0.862 | 0.00727 | -0.041 | 118.644
5.5 | 0.92 | 0.0078 | -0.042 | 117.948
6 | 0.977 | 0.00839 | -0.042 | 116.502
6.5 | 1.027 | 0.00905 | -0.043 | 113.569
7 | 1.079 | 0.00944 | -0.043 | 114.293
7.5 | 1.128 | 0.00987 | -0.044 | 114.321
8 | 1.175 | 0.0103 | -0.044 | 114.122
8.5 | 1.22 | 0.01078 | -0.045 | 113.193
9 | 1.262 | 0.01132 | -0.046 | 111.537
9.5 | 1.302 | 0.01187 | -0.046 | 109.733
10 | 1.339 | 0.01251 | -0.047 | 106.963
10.5 | 1.37 | 0.01324 | -0.047 | 103.446
11 | 1.396 | 0.01399 | -0.048 | 99.784
11.5 | 1.418 | 0.01483 | -0.048 | 95.565
12 | 1.435 | 0.01575 | -0.048 | 91.063
12.5 | 1.447 | 0.01675 | -0.049 | 86.385
13 | 1.455 | 0.01775 | -0.049 | 81.942
13.5 | 1.454 | 0.01898 | -0.05 | 76.574
14 | 1.446 | 0.02039 | -0.05 | 70.932
14.5 | 1.433 | 0.02196 | -0.051 | 65.243
15 | 1.415 | 0.02358 | -0.051 | 59.984
15.5 | 1.391 | 0.02557 | -0.051 | 54.422
16 | 1.364 | 0.02791 | -0.052 | 48.859
16.5 | 1.333 | 0.03024 | -0.052 | 44.078
17 | 1.299 | 0.03262 | -0.052 | 39.841
17.5 | 1.261 | 0.03608 | -0.053 | 34.959
18 | 1.223 | 0.03929 | -0.053 | 31.113

## 130. Re 16M Mach 0.00 (2)
BIGFOIL.COM POLAR EXPORT
NACA64-415 a=0.2
NACA64-415 a=0.2 |  |  |  | Cl Max: | 1.7777 | at alpha= | 20 | deg
XFOIL ncrit=9 |  |  |  | L/D Max: | 140.147 | at alpha= | 3.5 | deg
Re: | 16000000 |  |  | Cd Min: | 0.05326 | at alpha= | 20 | deg
Mach: | 0 |  |  | Cl=0 at alpha= | -2.2105 | deg
|  |  |  | @ Cl=0.1, Cd= | 0.0051414
|  |  |  | @ Cl=0.4, Cd= | 0.0038341
|  |  |  | @ Cl=0.6, Cd= | 0.0043961
alpha (deg) | Cl | Cd | Cm | Cl/Cd
-20 | -1.6488 | 0.02754 | -0.0616 | -59.8693
-19.5 | -1.6245 | 0.02571 | -0.0605 | -63.1855
-19 | -1.6203 | 0.02293 | -0.0577 | -70.6629
-18.5 | -1.6097 | 0.02085 | -0.0544 | -77.2038
-18 | -1.5949 | 0.01914 | -0.0508 | -83.3281
-17.5 | -1.5777 | 0.01779 | -0.0467 | -88.6847
-17 | -1.56 | 0.01681 | -0.0416 | -92.8019
-16.5 | -1.5321 | 0.01599 | -0.0378 | -95.8161
-16 | -1.4933 | 0.0152 | -0.0357 | -98.2434
-15.5 | -1.4522 | 0.01439 | -0.034 | -100.9173
-15 | -1.4095 | 0.01355 | -0.0325 | -104.0221
-14.5 | -1.3646 | 0.01276 | -0.0313 | -106.9436
-14 | -1.3173 | 0.01208 | -0.0303 | -109.048
-13.5 | -1.27 | 0.01131 | -0.0294 | -112.29
-13 | -1.2229 | 0.01044 | -0.0284 | -117.136
-12.5 | -1.1726 | 0.00982 | -0.0279 | -119.4094
-12 | -1.1192 | 0.00944 | -0.0277 | -118.5593
-11.5 | -1.0653 | 0.00906 | -0.0276 | -117.5828
-11 | -1.0114 | 0.00866 | -0.0275 | -116.7898
-10.5 | -0.9564 | 0.00834 | -0.0276 | -114.6763
-10 | -0.9007 | 0.00805 | -0.0278 | -111.8882
-9.5 | -0.8446 | 0.00781 | -0.028 | -108.1434
-8.5 | -0.7313 | 0.00734 | -0.0286 | -99.6322
-8 | -0.6745 | 0.00709 | -0.0289 | -95.134
-7.5 | -0.6174 | 0.00684 | -0.0293 | -90.2632
-7 | -0.5601 | 0.00662 | -0.0297 | -84.6073
-6.5 | -0.5023 | 0.00643 | -0.0302 | -78.1182
-6 | -0.4443 | 0.00628 | -0.0307 | -70.7484
-5.5 | -0.386 | 0.00613 | -0.0312 | -62.969
-5 | -0.3277 | 0.00597 | -0.0318 | -54.8911
-4.5 | -0.2692 | 0.00581 | -0.0324 | -46.3339
-4 | -0.2106 | 0.00569 | -0.0331 | -37.0123
-3.5 | -0.1518 | 0.00557 | -0.0337 | -27.2531
-3 | -0.0931 | 0.00549 | -0.0344 | -16.9581
-2.5 | -0.0341 | 0.00537 | -0.0351 | -6.3501
-2 | 0.0248 | 0.00529 | -0.0358 | 4.6881
-1.5 | 0.0838 | 0.00518 | -0.0366 | 16.1776
-1 | 0.1426 | 0.00504 | -0.0373 | 28.2937
-0.5 | 0.2015 | 0.00488 | -0.038 | 41.291
0 | 0.2603 | 0.0047 | -0.0388 | 55.383
0.5 | 0.3185 | 0.00441 | -0.0396 | 72.2222
1 | 0.376 | 0.00383 | -0.0405 | 98.1723
1.5 | 0.4351 | 0.00384 | -0.0413 | 113.3073
2 | 0.4939 | 0.00386 | -0.0421 | 127.9534
2.5 | 0.5513 | 0.00415 | -0.0428 | 132.8434
3 | 0.6087 | 0.00444 | -0.0435 | 137.0946
3.5 | 0.6657 | 0.00475 | -0.0441 | 140.1474
4 | 0.7208 | 0.00528 | -0.0444 | 136.5152
4.5 | 0.7756 | 0.00579 | -0.0448 | 133.9551
5 | 0.8302 | 0.00625 | -0.045 | 132.832
5.5 | 0.8843 | 0.0067 | -0.0452 | 131.9851
6 | 0.9386 | 0.0071 | -0.0454 | 132.1972
6.5 | 0.9916 | 0.00756 | -0.0454 | 131.164
7 | 1.0447 | 0.00797 | -0.0455 | 131.079
7.5 | 1.0977 | 0.00832 | -0.0455 | 131.9351
8 | 1.1505 | 0.00867 | -0.0455 | 132.699
8.5 | 1.202 | 0.00904 | -0.0453 | 132.9646
9 | 1.2531 | 0.0094 | -0.045 | 133.3085
9.5 | 1.3024 | 0.00981 | -0.0445 | 132.7625
10 | 1.3503 | 0.01025 | -0.0438 | 131.7366
10.5 | 1.3959 | 0.01072 | -0.0427 | 130.2146
11 | 1.4396 | 0.01117 | -0.0413 | 128.8809
11.5 | 1.4763 | 0.01172 | -0.0387 | 125.9642
12.5 | 1.5199 | 0.01307 | -0.0288 | 116.2892
13 | 1.5465 | 0.0141 | -0.0256 | 109.6809
13.5 | 1.5719 | 0.01536 | -0.0226 | 102.3372
14 | 1.595 | 0.0169 | -0.0198 | 94.3787
14.5 | 1.6199 | 0.01849 | -0.0175 | 87.6095
15 | 1.6441 | 0.02022 | -0.0155 | 81.3106
15.5 | 1.6663 | 0.02221 | -0.0135 | 75.0248
16 | 1.6861 | 0.02447 | -0.0118 | 68.9048
16.5 | 1.6998 | 0.02728 | -0.0099 | 62.3094
17 | 1.7169 | 0.03005 | -0.0086 | 57.1348
17.5 | 1.7325 | 0.03308 | -0.0076 | 52.373
18 | 1.7472 | 0.03631 | -0.0068 | 48.119
18.5 | 1.7598 | 0.03981 | -0.0061 | 44.205
19 | 1.7655 | 0.04417 | -0.0056 | 39.9706
19.5 | 1.7707 | 0.04871 | -0.0055 | 36.3519
20 | 1.7777 | 0.05326 | -0.0057 | 33.3778

## 131. Re 16M Mach 0.10 (1)
BIGFOIL.COM POLAR EXPORT
NACA64-415 a=0.2
NACA64-415 a=0.2 |  |  |  | Cl Max: | 1.446 | at alpha= | 13 | deg
JavaFoil+Calcfoil stall+Eppler ext transition |  |  |  | L/D Max: | 119.565 | at alpha= | 4.5 | deg
Re: | 16000000 |  |  | Cd Min: | 0.00502 | at alpha= | 0 | deg
Mach: | 0.1 |  |  | Cl=0 at alpha= | -2.1475 | deg
|  |  |  | @ Cl=0.1, Cd= | 0.0057674
|  |  |  | @ Cl=0.4, Cd= | 0.005345
|  |  |  | @ Cl=0.6, Cd= | 0.005857
alpha (deg) | Cl | Cd | Cm | Cl/Cd
-16.5 | -0.724 | 0.11348 | -0.01 | -6.378
-16 | -0.739 | 0.10842 | -0.01 | -6.813
-15.5 | -0.754 | 0.10046 | -0.01 | -7.501
-15 | -0.765 | 0.09462 | -0.011 | -8.086
-14.5 | -0.775 | 0.08804 | -0.011 | -8.8
-14 | -0.783 | 0.08096 | -0.012 | -9.666
-13.5 | -0.787 | 0.07442 | -0.013 | -10.578
-13 | -0.807 | 0.05664 | -0.015 | -14.248
-12.5 | -0.886 | 0.01963 | -0.019 | -45.154
-12 | -0.897 | 0.01441 | -0.02 | -62.21
-11.5 | -0.899 | 0.01152 | -0.021 | -78.023
-11 | -0.895 | 0.00911 | -0.022 | -98.244
-10.5 | -0.869 | 0.00872 | -0.023 | -99.663
-10 | -0.838 | 0.00833 | -0.023 | -100.55
-9.5 | -0.803 | 0.00815 | -0.024 | -98.468
-9 | -0.763 | 0.00783 | -0.024 | -97.509
-8.5 | -0.719 | 0.0079 | -0.025 | -91.108
-8 | -0.67 | 0.00766 | -0.025 | -87.476
-7.5 | -0.62 | 0.00745 | -0.026 | -83.208
-7 | -0.567 | 0.00724 | -0.027 | -78.341
-6.5 | -0.513 | 0.00702 | -0.027 | -73.061
-6 | -0.457 | 0.00686 | -0.028 | -66.607
-5.5 | -0.4 | 0.00675 | -0.028 | -59.287
-5 | -0.343 | 0.00659 | -0.029 | -51.984
-4.5 | -0.284 | 0.00643 | -0.03 | -44.137
-4 | -0.224 | 0.00631 | -0.03 | -35.568
-3.5 | -0.165 | 0.00618 | -0.031 | -26.619
-3 | -0.104 | 0.0061 | -0.031 | -17.076
-2.5 | -0.043 | 0.00601 | -0.032 | -7.207
-2 | 0.018 | 0.00597 | -0.033 | 2.961
-1.5 | 0.079 | 0.00585 | -0.033 | 13.482
-1 | 0.14 | 0.00561 | -0.034 | 25.001
-0.5 | 0.202 | 0.00553 | -0.034 | 36.463
0 | 0.263 | 0.00502 | -0.035 | 52.375
0.5 | 0.324 | 0.00516 | -0.036 | 62.836
1 | 0.385 | 0.00531 | -0.036 | 72.534
1.5 | 0.445 | 0.00545 | -0.037 | 81.602
2 | 0.506 | 0.0056 | -0.038 | 90.392
2.5 | 0.567 | 0.00578 | -0.038 | 98.111
3 | 0.627 | 0.00592 | -0.039 | 105.968
3.5 | 0.688 | 0.00609 | -0.039 | 112.871
4 | 0.748 | 0.00636 | -0.04 | 117.634
4.5 | 0.808 | 0.00676 | -0.041 | 119.565
5 | 0.867 | 0.00732 | -0.041 | 118.368
5.5 | 0.925 | 0.0079 | -0.042 | 117.07
6 | 0.982 | 0.0084 | -0.043 | 116.85
6.5 | 1.032 | 0.00909 | -0.043 | 113.425
7 | 1.083 | 0.00951 | -0.044 | 113.856
7.5 | 1.132 | 0.00995 | -0.044 | 113.772
8 | 1.18 | 0.01041 | -0.045 | 113.307
8.5 | 1.224 | 0.01089 | -0.045 | 112.415
9 | 1.266 | 0.01144 | -0.046 | 110.664
9.5 | 1.305 | 0.01201 | -0.046 | 108.635
10 | 1.341 | 0.01268 | -0.047 | 105.742
10.5 | 1.372 | 0.01343 | -0.047 | 102.154
11 | 1.396 | 0.01422 | -0.048 | 98.213
11.5 | 1.416 | 0.01508 | -0.048 | 93.939
12 | 1.432 | 0.01603 | -0.049 | 89.312
12.5 | 1.442 | 0.01707 | -0.049 | 84.472
13 | 1.446 | 0.01825 | -0.05 | 79.237
13.5 | 1.443 | 0.01941 | -0.05 | 74.336
14 | 1.431 | 0.02087 | -0.051 | 68.571
14.5 | 1.414 | 0.02264 | -0.051 | 62.431
15 | 1.391 | 0.02455 | -0.051 | 56.635
15.5 | 1.363 | 0.02667 | -0.052 | 51.093
16 | 1.331 | 0.02885 | -0.052 | 46.113
16.5 | 1.294 | 0.03165 | -0.052 | 40.885
17 | 1.256 | 0.03395 | -0.053 | 36.978
17.5 | 1.211 | 0.03838 | -0.053 | 31.545
18 | 1.167 | 0.04143 | -0.053 | 28.182

## 132. Re 16M Mach 0.10 (2)
BIGFOIL.COM POLAR EXPORT
NACA64-415 a=0.2
NACA64-415 a=0.2 |  |  |  | Cl Max: | 1.7694 | at alpha= | 20 | deg
XFOIL ncrit=9 |  |  |  | L/D Max: | 141.074 | at alpha= | 3.5 | deg
Re: | 16000000 |  |  | Cd Min: | 0.05668 | at alpha= | 20 | deg
Mach: | 0.1 |  |  | Cl=0 at alpha= | -2.2116 | deg
|  |  |  | @ Cl=0.1, Cd= | 0.0051433
|  |  |  | @ Cl=0.4, Cd= | 0.0038336
|  |  |  | @ Cl=0.6, Cd= | 0.0043762
alpha (deg) | Cl | Cd | Cm | Cl/Cd
-19 | -1.602 | 0.02557 | -0.0636 | -62.6515
-18.5 | -1.5952 | 0.0231 | -0.0605 | -69.0563
-18 | -1.5842 | 0.02087 | -0.0571 | -75.908
-17.5 | -1.5735 | 0.0189 | -0.0528 | -83.254
-17 | -1.553 | 0.01771 | -0.0486 | -87.6906
-16.5 | -1.5378 | 0.01668 | -0.0426 | -92.1942
-16 | -1.5033 | 0.01577 | -0.0396 | -95.3266
-15.5 | -1.4625 | 0.01494 | -0.0375 | -97.8916
-15 | -1.419 | 0.01414 | -0.0357 | -100.3536
-14.5 | -1.3742 | 0.01331 | -0.0342 | -103.2457
-14 | -1.3281 | 0.01247 | -0.0328 | -106.5036
-13.5 | -1.279 | 0.0118 | -0.0318 | -108.3898
-13 | -1.2311 | 0.01093 | -0.0306 | -112.6349
-12.5 | -1.1827 | 0.01004 | -0.0296 | -117.7988
-12 | -1.1295 | 0.00957 | -0.0292 | -118.0251
-11.5 | -1.0748 | 0.00919 | -0.0289 | -116.9532
-11 | -1.0201 | 0.00878 | -0.0287 | -116.1845
-10.5 | -0.9646 | 0.00842 | -0.0286 | -114.5606
-10 | -0.9083 | 0.00812 | -0.0287 | -111.8596
-9.5 | -0.8515 | 0.00786 | -0.0288 | -108.3333
-8.5 | -0.737 | 0.00738 | -0.0292 | -99.8645
-8 | -0.6796 | 0.00713 | -0.0295 | -95.3156
-7.5 | -0.622 | 0.00688 | -0.0298 | -90.407
-7 | -0.5642 | 0.00665 | -0.0301 | -84.8421
-6.5 | -0.5058 | 0.00646 | -0.0306 | -78.2972
-6 | -0.4473 | 0.0063 | -0.031 | -71
-5.5 | -0.3886 | 0.00614 | -0.0316 | -63.2899
-5 | -0.3298 | 0.00599 | -0.0321 | -55.0584
-4.5 | -0.2709 | 0.00582 | -0.0327 | -46.5464
-4 | -0.2119 | 0.0057 | -0.0333 | -37.1754
-3.5 | -0.1527 | 0.00558 | -0.034 | -27.3656
-3 | -0.0935 | 0.00549 | -0.0346 | -17.031
-2.5 | -0.0342 | 0.00538 | -0.0353 | -6.3569
-2 | 0.0251 | 0.0053 | -0.036 | 4.7358
-1.5 | 0.0845 | 0.00518 | -0.0368 | 16.3127
-1 | 0.1436 | 0.00504 | -0.0375 | 28.4921
-0.5 | 0.2029 | 0.00488 | -0.0383 | 41.5779
0 | 0.2621 | 0.0047 | -0.0391 | 55.766
0.5 | 0.3206 | 0.0044 | -0.0399 | 72.8636
1 | 0.3785 | 0.00383 | -0.0407 | 98.8251
1.5 | 0.438 | 0.00384 | -0.0415 | 114.0625
2 | 0.4972 | 0.00386 | -0.0424 | 128.8083
3 | 0.6127 | 0.00444 | -0.0437 | 137.9955
3.5 | 0.6701 | 0.00475 | -0.0443 | 141.0737
4 | 0.7255 | 0.00529 | -0.0447 | 137.1456
4.5 | 0.7806 | 0.0058 | -0.045 | 134.5862
5 | 0.8355 | 0.00627 | -0.0452 | 133.2536
5.5 | 0.8899 | 0.00674 | -0.0454 | 132.0326
6 | 0.9444 | 0.00715 | -0.0455 | 132.0839
6.5 | 0.9976 | 0.00762 | -0.0454 | 130.9186
7 | 1.0511 | 0.00802 | -0.0454 | 131.0599
7.5 | 1.1044 | 0.00839 | -0.0454 | 131.6329
8 | 1.1575 | 0.00873 | -0.0453 | 132.5888
8.5 | 1.2094 | 0.00911 | -0.045 | 132.7552
9 | 1.2604 | 0.00949 | -0.0446 | 132.8135
9.5 | 1.3099 | 0.00991 | -0.044 | 132.1796
10 | 1.3573 | 0.01037 | -0.043 | 130.8872
10.5 | 1.4029 | 0.01084 | -0.0418 | 129.4188
11 | 1.4455 | 0.01133 | -0.04 | 127.5816
11.5 | 1.4717 | 0.01189 | -0.0352 | 123.7763
12 | 1.4935 | 0.01252 | -0.0301 | 119.2891
12.5 | 1.5204 | 0.01346 | -0.0266 | 112.9569
13 | 1.5473 | 0.01461 | -0.0234 | 105.9069
13.5 | 1.5725 | 0.01599 | -0.0205 | 98.3427
14 | 1.5958 | 0.01764 | -0.0177 | 90.4649
14.5 | 1.621 | 0.01932 | -0.0155 | 83.9027
15 | 1.6452 | 0.02119 | -0.0135 | 77.6404
15.5 | 1.6657 | 0.02341 | -0.0115 | 71.1534
16 | 1.684 | 0.0259 | -0.0096 | 65.0193
16.5 | 1.6984 | 0.02886 | -0.008 | 58.8496
17 | 1.7162 | 0.03171 | -0.0068 | 54.1217
17.5 | 1.7307 | 0.03501 | -0.0058 | 49.4344
18 | 1.7431 | 0.03857 | -0.0049 | 45.1932
18.5 | 1.7531 | 0.04249 | -0.0043 | 41.2591
19 | 1.7565 | 0.04723 | -0.004 | 37.1903
19.5 | 1.7634 | 0.05184 | -0.004 | 34.0162
20 | 1.7694 | 0.05668 | -0.0044 | 31.2174

## 133. Re 16M Mach 0.25 (1)
BIGFOIL.COM POLAR EXPORT
NACA64-415 a=0.2
NACA64-415 a=0.2 |  |  |  | Cl Max: | 1.4 | at alpha= | 12 | deg
JavaFoil+Calcfoil stall+Eppler ext transition |  |  |  | L/D Max: | 119.221 | at alpha= | 4 | deg
Re: | 16000000 |  |  | Cd Min: | 0.00504 | at alpha= | 0 | deg
Mach: | 0.25 |  |  | Cl=0 at alpha= | -2.1429 | deg
|  |  |  | @ Cl=0.1, Cd= | 0.0058067
|  |  |  | @ Cl=0.4, Cd= | 0.0053498
|  |  |  | @ Cl=0.6, Cd= | 0.0058823
alpha (deg) | Cl | Cd | Cm | Cl/Cd
-16 | -0.458 | 0.12616 | -0.009 | -3.632
-15.5 | -0.506 | 0.11921 | -0.009 | -4.245
-15 | -0.55 | 0.10925 | -0.01 | -5.031
-14.5 | -0.589 | 0.10127 | -0.01 | -5.816
-14 | -0.623 | 0.09466 | -0.01 | -6.581
-13.5 | -0.652 | 0.08818 | -0.011 | -7.39
-13 | -0.674 | 0.08287 | -0.011 | -8.133
-12.5 | -0.691 | 0.07682 | -0.012 | -8.998
-12 | -0.705 | 0.06833 | -0.013 | -10.32
-11.5 | -0.715 | 0.05936 | -0.015 | -12.052
-11 | -0.859 | 0.0098 | -0.023 | -87.645
-10.5 | -0.846 | 0.00932 | -0.023 | -90.801
-10 | -0.826 | 0.00889 | -0.024 | -92.955
-9.5 | -0.799 | 0.00851 | -0.024 | -93.982
-9 | -0.766 | 0.00814 | -0.025 | -94.105
-8.5 | -0.726 | 0.00821 | -0.026 | -88.455
-8 | -0.679 | 0.00794 | -0.026 | -85.555
-7.5 | -0.63 | 0.00761 | -0.027 | -82.687
-7 | -0.577 | 0.00745 | -0.027 | -77.563
-6.5 | -0.523 | 0.00716 | -0.028 | -73.086
-6 | -0.467 | 0.00699 | -0.028 | -66.835
-5.5 | -0.41 | 0.00688 | -0.029 | -59.531
-5 | -0.351 | 0.00669 | -0.03 | -52.453
-4.5 | -0.291 | 0.00653 | -0.03 | -44.557
-4 | -0.23 | 0.00639 | -0.031 | -36.07
-3.5 | -0.169 | 0.00625 | -0.032 | -27.042
-3 | -0.107 | 0.00614 | -0.032 | -17.413
-2.5 | -0.045 | 0.00607 | -0.033 | -7.338
-2 | 0.018 | 0.00598 | -0.033 | 3.038
-1.5 | 0.081 | 0.00587 | -0.034 | 13.798
-1 | 0.144 | 0.00566 | -0.035 | 25.472
-0.5 | 0.207 | 0.00556 | -0.035 | 37.235
0 | 0.27 | 0.00504 | -0.036 | 53.578
0.5 | 0.333 | 0.00518 | -0.037 | 64.233
1 | 0.396 | 0.00534 | -0.037 | 74.155
1.5 | 0.457 | 0.00549 | -0.038 | 83.295
2 | 0.52 | 0.00565 | -0.039 | 91.971
2.5 | 0.582 | 0.00583 | -0.039 | 99.824
3 | 0.644 | 0.00601 | -0.04 | 107.19
3.5 | 0.706 | 0.00627 | -0.041 | 112.614
4 | 0.768 | 0.00644 | -0.041 | 119.221
4.5 | 0.83 | 0.00697 | -0.042 | 119.055
5 | 0.89 | 0.00756 | -0.043 | 117.765
5.5 | 0.949 | 0.00826 | -0.043 | 114.975
6 | 1.002 | 0.00855 | -0.044 | 117.208
6.5 | 1.054 | 0.00952 | -0.044 | 110.768
7 | 1.106 | 0.01001 | -0.045 | 110.539
7.5 | 1.155 | 0.01048 | -0.045 | 110.184
8 | 1.201 | 0.01102 | -0.046 | 109.04
8.5 | 1.244 | 0.0116 | -0.046 | 107.264
9 | 1.284 | 0.01225 | -0.047 | 104.782
9.5 | 1.32 | 0.01291 | -0.047 | 102.212
10 | 1.351 | 0.01374 | -0.048 | 98.295
10.5 | 1.375 | 0.01465 | -0.048 | 93.835
11 | 1.39 | 0.01561 | -0.049 | 89.079
11.5 | 1.399 | 0.01673 | -0.049 | 83.595
12 | 1.4 | 0.01787 | -0.05 | 78.338
12.5 | 1.393 | 0.01918 | -0.05 | 72.591
13 | 1.377 | 0.02054 | -0.051 | 67.047
13.5 | 1.347 | 0.02245 | -0.051 | 60.015
14 | 1.304 | 0.02473 | -0.051 | 52.739
14.5 | 1.252 | 0.02711 | -0.052 | 46.181
15 | 1.19 | 0.03017 | -0.052 | 39.45
15.5 | 1.118 | 0.0344 | -0.052 | 32.501
16 | 1.039 | 0.03911 | -0.052 | 26.556
16.5 | 0.948 | 0.04783 | -0.052 | 19.819
17 | 0.835 | 0.07119 | -0.049 | 11.73

## 134. Re 16M Mach 0.25 (2)
BIGFOIL.COM POLAR EXPORT
NACA64-415 a=0.2
NACA64-415 a=0.2 |  |  |  | Cl Max: | 1.7201 | at alpha= | 19 | deg
XFOIL ncrit=9 |  |  |  | L/D Max: | 142.058 | at alpha= | 3 | deg
Re: | 16000000 |  |  | Cd Min: | 0.07791 | at alpha= | 20 | deg
Mach: | 0.25 |  |  | Cl=0 at alpha= | -2.2187 | deg
|  |  |  | @ Cl=0.1, Cd= | 0.0051834
|  |  |  | @ Cl=0.4, Cd= | 0.0038412
|  |  |  | @ Cl=0.6, Cd= | 0.0042575
alpha (deg) | Cl | Cd | Cm | Cl/Cd
-19.5 | -1.3276 | 0.07403 | -0.0595 | -17.9333
-19 | -1.3827 | 0.05879 | -0.0705 | -23.5193
-18.5 | -1.4339 | 0.04676 | -0.0774 | -30.6651
-18 | -1.4605 | 0.03885 | -0.0797 | -37.5933
-17.5 | -1.4852 | 0.03208 | -0.0799 | -46.2968
-17 | -1.4894 | 0.02759 | -0.078 | -53.9833
-16.5 | -1.4853 | 0.02415 | -0.0748 | -61.5031
-16 | -1.4824 | 0.02111 | -0.0701 | -70.2226
-15.5 | -1.4668 | 0.01916 | -0.0649 | -76.5553
-15 | -1.4539 | 0.01758 | -0.0579 | -82.7019
-14.5 | -1.4259 | 0.01621 | -0.0523 | -87.9642
-14 | -1.3828 | 0.01503 | -0.0488 | -92.0027
-13.5 | -1.3346 | 0.01402 | -0.0459 | -95.1926
-13 | -1.2833 | 0.01311 | -0.0435 | -97.8871
-12.5 | -1.232 | 0.0121 | -0.0412 | -101.8182
-12 | -1.1783 | 0.01123 | -0.0393 | -104.9243
-11 | -1.0702 | 0.00942 | -0.0359 | -113.6093
-10.5 | -1.0107 | 0.009 | -0.035 | -112.3
-10 | -0.9513 | 0.00856 | -0.0342 | -111.1332
-9.5 | -0.8908 | 0.00822 | -0.0337 | -108.3698
-9 | -0.8301 | 0.00792 | -0.0333 | -104.8106
-8.5 | -0.7692 | 0.00764 | -0.033 | -100.6806
-8 | -0.7082 | 0.00739 | -0.0329 | -95.8322
-7.5 | -0.6476 | 0.00709 | -0.0327 | -91.3399
-7 | -0.5868 | 0.00682 | -0.0327 | -86.0411
-6.5 | -0.5258 | 0.00659 | -0.0329 | -79.7876
-6 | -0.4645 | 0.0064 | -0.0331 | -72.5781
-5.5 | -0.4031 | 0.00623 | -0.0334 | -64.703
-5 | -0.3417 | 0.00608 | -0.0338 | -56.2007
-4.5 | -0.2803 | 0.00589 | -0.0342 | -47.5891
-4 | -0.219 | 0.00576 | -0.0348 | -38.0208
-3.5 | -0.1574 | 0.00563 | -0.0353 | -27.9574
-3 | -0.0961 | 0.00552 | -0.036 | -17.4094
-2.5 | -0.0346 | 0.00542 | -0.0366 | -6.3838
-2 | 0.0269 | 0.00533 | -0.0373 | 5.0469
-1.5 | 0.0884 | 0.00521 | -0.038 | 16.9674
-1 | 0.1495 | 0.00507 | -0.0388 | 29.4872
-0.5 | 0.2109 | 0.00491 | -0.0396 | 42.9532
0.5 | 0.3324 | 0.00434 | -0.0412 | 76.5899
1 | 0.3924 | 0.00384 | -0.042 | 102.1875
1.5 | 0.4541 | 0.00385 | -0.0429 | 117.9481
2 | 0.5154 | 0.00387 | -0.0437 | 133.1783
2.5 | 0.5757 | 0.00411 | -0.0445 | 140.073
3 | 0.635 | 0.00447 | -0.045 | 142.0582
4 | 0.7519 | 0.00533 | -0.0459 | 141.0694
4.5 | 0.8085 | 0.00589 | -0.046 | 137.2666
5 | 0.865 | 0.0064 | -0.0461 | 135.1562
5.5 | 0.9209 | 0.00691 | -0.046 | 133.2706
6 | 0.977 | 0.00736 | -0.0458 | 132.7446
6.5 | 1.031 | 0.00791 | -0.0454 | 130.3413
7 | 1.0859 | 0.00835 | -0.0449 | 130.0479
7.5 | 1.1409 | 0.00874 | -0.0445 | 130.5378
8 | 1.1948 | 0.00915 | -0.0438 | 130.5792
8.5 | 1.248 | 0.00954 | -0.043 | 130.8176
9 | 1.2984 | 0.01002 | -0.0417 | 129.5808
9.5 | 1.3472 | 0.0105 | -0.0401 | 128.3048
10 | 1.391 | 0.01108 | -0.0377 | 125.5415
10.5 | 1.4185 | 0.01164 | -0.0323 | 121.8643
11 | 1.4408 | 0.01252 | -0.0267 | 115.0799
12 | 1.4982 | 0.01471 | -0.0192 | 101.8491
12.5 | 1.5258 | 0.01627 | -0.016 | 93.78
13 | 1.552 | 0.01808 | -0.013 | 85.8407
13.5 | 1.5778 | 0.02008 | -0.0103 | 78.5757
14 | 1.6028 | 0.02229 | -0.008 | 71.9067
14.5 | 1.6259 | 0.02476 | -0.0058 | 65.6664
15 | 1.644 | 0.02773 | -0.0037 | 59.286
15.5 | 1.661 | 0.03107 | -0.0021 | 53.4599
16 | 1.6789 | 0.03443 | -0.0007 | 48.7627
16.5 | 1.6877 | 0.03863 | 0.0008 | 43.6888
17 | 1.6982 | 0.04278 | 0.002 | 39.6961
17.5 | 1.7073 | 0.04727 | 0.0029 | 36.118
18 | 1.7137 | 0.05231 | 0.0032 | 32.7605
18.5 | 1.7184 | 0.0577 | 0.0031 | 29.7816
19 | 1.7201 | 0.0637 | 0.0025 | 27.0031
19.5 | 1.7147 | 0.0708 | 0.0011 | 24.2189
20 | 1.7121 | 0.07791 | -0.0008 | 21.9754

## 135. Re 16M Mach 0.50 (1)
BIGFOIL.COM POLAR EXPORT
NACA64-415 a=0.2
NACA64-415 a=0.2 |  |  |  | Cl Max: | 1.276 | at alpha= | 8.5 | deg
JavaFoil+Calcfoil stall+Eppler ext transition |  |  |  | L/D Max: | 116.212 | at alpha= | 4 | deg
Re: | 16000000 |  |  | Cd Min: | 0.00523 | at alpha= | 0 | deg
Mach: | 0.5 |  |  | Cl=0 at alpha= | -2.1429 | deg
|  |  |  | @ Cl=0.1, Cd= | 0.0060906
|  |  |  | @ Cl=0.4, Cd= | 0.005497
|  |  |  | @ Cl=0.6, Cd= | 0.00615
alpha (deg) | Cl | Cd | Cm | Cl/Cd
-20 | -1 | 0.18172 | -0.01 | -5.504
-19.5 | -0.972 | 0.16624 | -0.01 | -5.846
-19 | -0.944 | 0.16347 | -0.01 | -5.774
-18.5 | -0.916 | 0.15594 | -0.01 | -5.873
-18 | -0.89 | 0.1424 | -0.011 | -6.253
-17.5 | -0.862 | 0.1368 | -0.011 | -6.299
-17 | -0.833 | 0.13175 | -0.011 | -6.325
-16.5 | -0.805 | 0.12681 | -0.011 | -6.348
-16 | -0.778 | 0.11991 | -0.011 | -6.485
-15.5 | -0.75 | 0.11437 | -0.011 | -6.556
-15 | -0.724 | 0.10122 | -0.012 | -7.156
-14.5 | -0.695 | 0.09818 | -0.012 | -7.081
-14 | -0.672 | 0.08614 | -0.013 | -7.799
-13.5 | -0.647 | 0.07801 | -0.014 | -8.298
-13 | -0.633 | 0.06228 | -0.017 | -10.161
-12.5 | -0.581 | 0.08766 | -0.012 | -6.627
-12 | -0.553 | 0.08127 | -0.013 | -6.809
-11.5 | -0.528 | 0.07074 | -0.014 | -7.468
-11 | -0.507 | 0.05987 | -0.017 | -8.466
-10.5 | -0.558 | 0.01425 | -0.025 | -39.18
-10 | -0.536 | 0.01152 | -0.026 | -46.486
-9.5 | -0.412 | 0.06406 | -0.013 | -6.433
-9 | -0.385 | 0.05775 | -0.014 | -6.668
-8.5 | -0.358 | 0.05177 | -0.016 | -6.92
-8 | -0.404 | 0.01007 | -0.029 | -40.089
-7.5 | -0.588 | 0.00907 | -0.03 | -64.886
-7 | -0.581 | 0.00862 | -0.031 | -67.391
-6.5 | -0.547 | 0.00832 | -0.031 | -65.664
-6 | -0.499 | 0.00773 | -0.032 | -64.625
-5.5 | -0.445 | 0.00737 | -0.033 | -60.312
-5 | -0.384 | 0.00714 | -0.033 | -53.87
-4.5 | -0.321 | 0.00693 | -0.034 | -46.348
-4 | -0.255 | 0.00669 | -0.035 | -38.125
-3.5 | -0.188 | 0.00653 | -0.035 | -28.765
-3 | -0.119 | 0.00643 | -0.036 | -18.524
-2.5 | -0.05 | 0.00631 | -0.037 | -7.868
-2 | 0.02 | 0.00619 | -0.037 | 3.273
-1.5 | 0.09 | 0.00613 | -0.038 | 14.747
-1 | 0.161 | 0.00585 | -0.039 | 27.557
-0.5 | 0.232 | 0.00574 | -0.04 | 40.344
0 | 0.302 | 0.00523 | -0.04 | 57.709
0.5 | 0.372 | 0.00543 | -0.041 | 68.53
1 | 0.443 | 0.0056 | -0.042 | 79.022
1.5 | 0.511 | 0.00583 | -0.042 | 87.653
2 | 0.58 | 0.00607 | -0.043 | 95.643
2.5 | 0.65 | 0.00635 | -0.044 | 102.31
3 | 0.719 | 0.00657 | -0.045 | 109.393
3.5 | 0.788 | 0.00698 | -0.045 | 112.975
4 | 0.857 | 0.00738 | -0.046 | 116.212
4.5 | 0.918 | 0.00796 | -0.046 | 115.287
5 | 0.979 | 0.00892 | -0.047 | 109.696
5.5 | 1.038 | 0.00967 | -0.048 | 107.315
6 | 1.093 | 0.01109 | -0.048 | 98.561
6.5 | 1.147 | 0.01191 | -0.049 | 96.347
7 | 1.196 | 0.01273 | -0.049 | 93.964
7.5 | 1.236 | 0.01361 | -0.05 | 90.816
8 | 1.264 | 0.01463 | -0.05 | 86.43
8.5 | 1.276 | 0.01597 | -0.051 | 79.897
9 | 1.258 | 0.01763 | -0.051 | 71.365
9.5 | 1.173 | 0.01942 | -0.052 | 60.415
10 | 0.793 | 0.02256 | -0.052 | 35.17
10.5 | 0.825 | 0.0225 | -0.053 | 36.676
11 | 0.852 | 0.02565 | -0.053 | 33.223
11.5 | 0.874 | 0.03052 | -0.053 | 28.625
12 | 0.912 | 0.02766 | -0.054 | 32.985
12.5 | 0.937 | 0.03166 | -0.054 | 29.601
13 | 0.957 | 0.03792 | -0.054 | 25.234
13.5 | 0.992 | 0.0361 | -0.055 | 27.484

## 136. Re 16M Mach 0.50 (2)
BIGFOIL.COM POLAR EXPORT
NACA64-415 a=0.2
NACA64-415 a=0.2 |  |  |  | Cl Max: | 1.5195 | at alpha= | 11.5 | deg
XFOIL ncrit=9 |  |  |  | L/D Max: | 164.534 | at alpha= | 2.5 | deg
Re: | 16000000 |  |  | Cd Min: | 0.06844 | at alpha= | 14 | deg
Mach: | 0.5 |  |  | Cl=0 at alpha= | -99 | deg
|  |  |  | @ Cl=0.1, Cd= | 0.00486
|  |  |  | @ Cl=0.4, Cd= | 0.0040454
|  |  |  | @ Cl=0.6, Cd= | 0.0039605
alpha (deg) | Cl | Cd | Cm | Cl/Cd
0 | 0.3181 | 0.00486 | -0.0462 | 65.4527
0.5 | 0.3855 | 0.00407 | -0.0471 | 94.7174
1 | 0.4563 | 0.00395 | -0.048 | 115.519
1.5 | 0.5281 | 0.00395 | -0.049 | 133.6962
2 | 0.5997 | 0.00396 | -0.0499 | 151.4394
2.5 | 0.6713 | 0.00408 | -0.0507 | 164.5343
3 | 0.7389 | 0.00456 | -0.051 | 162.0395
3.5 | 0.8076 | 0.00494 | -0.0512 | 163.4818
4 | 0.8739 | 0.00549 | -0.051 | 159.1803
4.5 | 0.9361 | 0.00626 | -0.05 | 149.5367
5 | 0.9957 | 0.00708 | -0.0484 | 140.6356
5.5 | 1.0534 | 0.00787 | -0.0463 | 133.8501
6 | 1.1071 | 0.00869 | -0.0434 | 127.3993
6.5 | 1.1583 | 0.00944 | -0.0398 | 122.7013
7 | 1.1993 | 0.01009 | -0.0342 | 118.8603
7.5 | 1.2279 | 0.01108 | -0.0272 | 110.8213
8 | 1.265 | 0.01229 | -0.0222 | 102.9292
8.5 | 1.3 | 0.01386 | -0.0173 | 93.7951
9 | 1.3373 | 0.01556 | -0.0129 | 85.9447
9.5 | 1.37 | 0.01765 | -0.0084 | 77.6204
10 | 1.402 | 0.01995 | -0.004 | 70.2757
11.5 | 1.5195 | 0.03043 | -0.0001 | 49.9343
12 | 1.5187 | 0.03607 | 0.0034 | 42.1042
12.5 | 1.494 | 0.04335 | 0.0068 | 34.4637
13 | 1.4577 | 0.05031 | 0.0119 | 28.9744
13.5 | 1.4203 | 0.05863 | 0.0143 | 24.2248
14 | 1.3885 | 0.06844 | 0.0132 | 20.2878

## 137. Re 18M Mach 0.00 (1)
BIGFOIL.COM POLAR EXPORT
NACA64-415 a=0.2
NACA64-415 a=0.2 |  |  |  | Cl Max: | 1.456 | at alpha= | 13 | deg
JavaFoil+Calcfoil stall+Eppler ext transition |  |  |  | L/D Max: | 118.907 | at alpha= | 4.5 | deg
Re: | 18000000 |  |  | Cd Min: | 0.00505 | at alpha= | 0 | deg
Mach: | 0 |  |  | Cl=0 at alpha= | -2.1475 | deg
|  |  |  | @ Cl=0.1, Cd= | 0.0057987
|  |  |  | @ Cl=0.4, Cd= | 0.0053197
|  |  |  | @ Cl=0.6, Cd= | 0.005826
alpha (deg) | Cl | Cd | Cm | Cl/Cd
-17 | -0.745 | 0.11603 | -0.009 | -6.422
-16.5 | -0.759 | 0.10973 | -0.01 | -6.92
-16 | -0.77 | 0.10538 | -0.01 | -7.309
-15.5 | -0.783 | 0.09717 | -0.011 | -8.053
-15 | -0.792 | 0.09082 | -0.011 | -8.716
-14.5 | -0.798 | 0.08435 | -0.012 | -9.463
-14 | -0.804 | 0.077 | -0.013 | -10.443
-13.5 | -0.812 | 0.06653 | -0.014 | -12.207
-13 | -0.9 | 0.02179 | -0.018 | -41.304
-12.5 | -0.919 | 0.01462 | -0.02 | -62.834
-12 | -0.922 | 0.01171 | -0.021 | -78.782
-11.5 | -0.91 | 0.01078 | -0.021 | -84.41
-11 | -0.899 | 0.00882 | -0.022 | -101.849
-10.5 | -0.871 | 0.00846 | -0.023 | -102.91
-10 | -0.839 | 0.00816 | -0.023 | -102.79
-9.5 | -0.802 | 0.00798 | -0.024 | -100.555
-9 | -0.762 | 0.00761 | -0.024 | -100.097
-8.5 | -0.718 | 0.00773 | -0.025 | -92.864
-8 | -0.669 | 0.00749 | -0.025 | -89.24
-7.5 | -0.618 | 0.00732 | -0.026 | -84.353
-7 | -0.565 | 0.00712 | -0.026 | -79.387
-6.5 | -0.511 | 0.00689 | -0.027 | -74.155
-6 | -0.455 | 0.00674 | -0.028 | -67.52
-5.5 | -0.399 | 0.0066 | -0.028 | -60.365
-5 | -0.341 | 0.00644 | -0.029 | -52.967
-4.5 | -0.283 | 0.00632 | -0.029 | -44.676
-4 | -0.223 | 0.00621 | -0.03 | -36.002
-3.5 | -0.164 | 0.0061 | -0.031 | -26.855
-3 | -0.104 | 0.00604 | -0.031 | -17.139
-2.5 | -0.043 | 0.00594 | -0.032 | -7.263
-2 | 0.018 | 0.00589 | -0.032 | 2.987
-1.5 | 0.078 | 0.00582 | -0.033 | 13.477
-1 | 0.14 | 0.00576 | -0.034 | 24.253
-0.5 | 0.201 | 0.00565 | -0.034 | 35.497
0 | 0.262 | 0.00505 | -0.035 | 51.801
0.5 | 0.322 | 0.00515 | -0.035 | 62.65
1 | 0.383 | 0.00528 | -0.036 | 72.576
1.5 | 0.443 | 0.00542 | -0.037 | 81.782
2 | 0.503 | 0.00556 | -0.037 | 90.53
2.5 | 0.564 | 0.0057 | -0.038 | 98.911
3 | 0.624 | 0.00591 | -0.039 | 105.581
3.5 | 0.684 | 0.00606 | -0.039 | 112.939
4 | 0.744 | 0.00636 | -0.04 | 116.995
4.5 | 0.804 | 0.00676 | -0.041 | 118.907
5 | 0.862 | 0.00735 | -0.041 | 117.287
5.5 | 0.92 | 0.00779 | -0.042 | 118.078
6 | 0.977 | 0.00826 | -0.043 | 118.299
6.5 | 1.028 | 0.00889 | -0.043 | 115.702
7 | 1.08 | 0.0093 | -0.043 | 116.062
7.5 | 1.129 | 0.0097 | -0.044 | 116.378
8 | 1.176 | 0.01013 | -0.045 | 116.094
8.5 | 1.222 | 0.01056 | -0.045 | 115.654
9 | 1.264 | 0.0111 | -0.046 | 113.902
9.5 | 1.303 | 0.01161 | -0.046 | 112.255
10 | 1.34 | 0.01229 | -0.047 | 109.032
10.5 | 1.371 | 0.01294 | -0.047 | 105.985
11 | 1.397 | 0.01373 | -0.048 | 101.749
11.5 | 1.419 | 0.01455 | -0.048 | 97.493
12 | 1.436 | 0.01545 | -0.049 | 92.958
12.5 | 1.449 | 0.01634 | -0.049 | 88.638
13 | 1.456 | 0.01741 | -0.049 | 83.603
13.5 | 1.456 | 0.01852 | -0.05 | 78.594
14 | 1.448 | 0.01988 | -0.05 | 72.823
14.5 | 1.434 | 0.02151 | -0.051 | 66.673
15 | 1.416 | 0.02322 | -0.051 | 60.955
15.5 | 1.393 | 0.0252 | -0.052 | 55.262
16 | 1.366 | 0.02713 | -0.052 | 50.332
16.5 | 1.335 | 0.02939 | -0.052 | 45.421
17 | 1.301 | 0.03172 | -0.053 | 41.016
17.5 | 1.263 | 0.03505 | -0.053 | 36.037
18 | 1.224 | 0.03815 | -0.053 | 32.094

## 138. Re 18M Mach 0.00 (2)
BIGFOIL.COM POLAR EXPORT
NACA64-415 a=0.2
NACA64-415 a=0.2 |  |  |  | Cl Max: | 1.7897 | at alpha= | 20 | deg
XFOIL ncrit=9 |  |  |  | L/D Max: | 138.625 | at alpha= | 3.5 | deg
Re: | 18000000 |  |  | Cd Min: | 0.05192 | at alpha= | 20 | deg
Mach: | 0 |  |  | Cl=0 at alpha= | -2.2085 | deg
|  |  |  | @ Cl=0.1, Cd= | 0.005071
|  |  |  | @ Cl=0.4, Cd= | 0.0038379
|  |  |  | @ Cl=0.6, Cd= | 0.0044753
alpha (deg) | Cl | Cd | Cm | Cl/Cd
-20 | -1.6581 | 0.02682 | -0.0614 | -61.8233
-19.5 | -1.6339 | 0.02503 | -0.0602 | -65.2777
-19 | -1.63 | 0.02247 | -0.057 | -72.5412
-18.5 | -1.618 | 0.02044 | -0.0538 | -79.1585
-18 | -1.6044 | 0.01872 | -0.0499 | -85.7051
-17.5 | -1.5897 | 0.01733 | -0.0452 | -91.7311
-17 | -1.5727 | 0.01645 | -0.0397 | -95.6049
-16.5 | -1.5392 | 0.01561 | -0.0369 | -98.6035
-16 | -1.4994 | 0.01483 | -0.035 | -101.1059
-15.5 | -1.4566 | 0.01412 | -0.0335 | -103.1586
-15 | -1.4126 | 0.01336 | -0.0321 | -105.7335
-14.5 | -1.3672 | 0.01259 | -0.0309 | -108.5941
-14 | -1.3202 | 0.01187 | -0.03 | -111.2216
-13.5 | -1.271 | 0.01126 | -0.0293 | -112.8774
-13 | -1.2236 | 0.01041 | -0.0283 | -117.5408
-12.5 | -1.1744 | 0.00965 | -0.0276 | -121.6995
-12 | -1.1213 | 0.00923 | -0.0274 | -121.4843
-11.5 | -1.0671 | 0.0089 | -0.0274 | -119.8989
-11 | -1.0128 | 0.00852 | -0.0273 | -118.8732
-10.5 | -0.958 | 0.00817 | -0.0274 | -117.2583
-10 | -0.9023 | 0.00789 | -0.0276 | -114.3599
-9.5 | -0.846 | 0.00763 | -0.0278 | -110.8781
-9 | -0.7894 | 0.00741 | -0.0281 | -106.5317
-8.5 | -0.7325 | 0.00719 | -0.0284 | -101.8776
-8 | -0.6754 | 0.00697 | -0.0288 | -96.901
-7.5 | -0.6182 | 0.00674 | -0.0292 | -91.7211
-7 | -0.5608 | 0.00651 | -0.0296 | -86.1444
-6.5 | -0.503 | 0.00632 | -0.0301 | -79.5886
-6 | -0.4449 | 0.00616 | -0.0306 | -72.224
-5.5 | -0.3866 | 0.00602 | -0.0312 | -64.2193
-5 | -0.3282 | 0.00587 | -0.0318 | -55.9114
-4.5 | -0.2697 | 0.00571 | -0.0324 | -47.2329
-4 | -0.211 | 0.0056 | -0.033 | -37.6786
-3.5 | -0.1522 | 0.0055 | -0.0337 | -27.6727
-3 | -0.0934 | 0.00539 | -0.0344 | -17.3284
-2.5 | -0.0344 | 0.0053 | -0.0351 | -6.4906
-2 | 0.0246 | 0.00521 | -0.0358 | 4.7217
-1.5 | 0.0836 | 0.00511 | -0.0365 | 16.3601
-1 | 0.1425 | 0.00497 | -0.0373 | 28.672
-0.5 | 0.2015 | 0.00483 | -0.0381 | 41.7184
0.5 | 0.3191 | 0.00446 | -0.0396 | 71.5471
1 | 0.3761 | 0.00385 | -0.0405 | 97.6883
1.5 | 0.4352 | 0.00382 | -0.0413 | 113.9267
2 | 0.4937 | 0.0039 | -0.0421 | 126.5897
2.5 | 0.5506 | 0.00423 | -0.0427 | 130.1655
3.5 | 0.6654 | 0.0048 | -0.044 | 138.625
4 | 0.7201 | 0.00536 | -0.0444 | 134.347
4.5 | 0.7754 | 0.0058 | -0.0448 | 133.6897
5 | 0.8303 | 0.00624 | -0.0451 | 133.0609
6 | 0.9395 | 0.00703 | -0.0456 | 133.6415
6.5 | 0.9924 | 0.00751 | -0.0456 | 132.1438
7 | 1.046 | 0.00787 | -0.0457 | 132.9098
7.5 | 1.0993 | 0.00821 | -0.0457 | 133.8977
8 | 1.1524 | 0.00853 | -0.0458 | 135.0996
8.5 | 1.2046 | 0.00888 | -0.0457 | 135.6532
9 | 1.2555 | 0.00926 | -0.0454 | 135.5832
9.5 | 1.3057 | 0.00964 | -0.045 | 135.4461
10 | 1.3536 | 0.01008 | -0.0443 | 134.2857
10.5 | 1.4005 | 0.01052 | -0.0434 | 133.1274
11 | 1.4447 | 0.01098 | -0.0421 | 131.5756
11.5 | 1.484 | 0.01153 | -0.04 | 128.7077
12 | 1.5053 | 0.01202 | -0.0344 | 125.2329
12.5 | 1.5294 | 0.01271 | -0.0301 | 120.3304
13 | 1.555 | 0.01371 | -0.0266 | 113.4209
13.5 | 1.5797 | 0.01495 | -0.0234 | 105.6656
14 | 1.6042 | 0.01636 | -0.0206 | 98.0562
14.5 | 1.6301 | 0.01784 | -0.0184 | 91.3733
15 | 1.6543 | 0.01953 | -0.0162 | 84.7056
15.5 | 1.6756 | 0.02153 | -0.0141 | 77.8263
16 | 1.6943 | 0.02382 | -0.0122 | 71.1293
16.5 | 1.7104 | 0.02643 | -0.0104 | 64.7143
17 | 1.7286 | 0.02907 | -0.0091 | 59.4634
17.5 | 1.7459 | 0.03189 | -0.008 | 54.7476
18 | 1.7587 | 0.03527 | -0.0071 | 49.8639
18.5 | 1.7685 | 0.03898 | -0.0063 | 45.3694
19 | 1.7769 | 0.04298 | -0.0057 | 41.3425
19.5 | 1.7828 | 0.04739 | -0.0055 | 37.6198
20 | 1.7897 | 0.05192 | -0.0056 | 34.4703

## 139. Re 18M Mach 0.10 (1)
BIGFOIL.COM POLAR EXPORT
NACA64-415 a=0.2
NACA64-415 a=0.2 |  |  |  | Cl Max: | 1.448 | at alpha= | 13 | deg
JavaFoil+Calcfoil stall+Eppler ext transition |  |  |  | L/D Max: | 118.7 | at alpha= | 6 | deg
Re: | 18000000 |  |  | Cd Min: | 0.00504 | at alpha= | 0 | deg
Mach: | 0.1 |  |  | Cl=0 at alpha= | -2.1475 | deg
|  |  |  | @ Cl=0.1, Cd= | 0.0057959
|  |  |  | @ Cl=0.4, Cd= | 0.0053125
|  |  |  | @ Cl=0.6, Cd= | 0.0058215
alpha (deg) | Cl | Cd | Cm | Cl/Cd
-16.5 | -0.724 | 0.11238 | -0.01 | -6.444
-16 | -0.739 | 0.10738 | -0.01 | -6.883
-15.5 | -0.753 | 0.10036 | -0.01 | -7.507
-15 | -0.766 | 0.0936 | -0.011 | -8.181
-14.5 | -0.775 | 0.08722 | -0.011 | -8.89
-14 | -0.784 | 0.07957 | -0.012 | -9.855
-13.5 | -0.79 | 0.07238 | -0.013 | -10.914
-13 | -0.848 | 0.03632 | -0.017 | -23.338
-12.5 | -0.896 | 0.01708 | -0.019 | -52.493
-12 | -0.9 | 0.01376 | -0.02 | -65.39
-11.5 | -0.901 | 0.01117 | -0.021 | -80.695
-11 | -0.895 | 0.00895 | -0.022 | -100.034
-10.5 | -0.869 | 0.00856 | -0.023 | -101.465
-10 | -0.838 | 0.00819 | -0.023 | -102.289
-9.5 | -0.803 | 0.00803 | -0.024 | -99.966
-9 | -0.763 | 0.0077 | -0.024 | -99.189
-8.5 | -0.719 | 0.00776 | -0.025 | -92.672
-8 | -0.67 | 0.00754 | -0.025 | -88.909
-7.5 | -0.62 | 0.00731 | -0.026 | -84.705
-7 | -0.567 | 0.00713 | -0.027 | -79.476
-6.5 | -0.513 | 0.0069 | -0.027 | -74.29
-6 | -0.457 | 0.00675 | -0.028 | -67.682
-5.5 | -0.4 | 0.00665 | -0.028 | -60.198
-5 | -0.343 | 0.00649 | -0.029 | -52.78
-4.5 | -0.284 | 0.00633 | -0.03 | -44.858
-4 | -0.224 | 0.00621 | -0.03 | -36.163
-3.5 | -0.165 | 0.00609 | -0.031 | -27.008
-3 | -0.104 | 0.00604 | -0.031 | -17.236
-2.5 | -0.043 | 0.00593 | -0.032 | -7.308
-2 | 0.018 | 0.00588 | -0.033 | 3.004
-1.5 | 0.079 | 0.00582 | -0.033 | 13.555
-1 | 0.14 | 0.00575 | -0.034 | 24.41
-0.5 | 0.202 | 0.0057 | -0.034 | 35.363
0 | 0.263 | 0.00504 | -0.035 | 52.108
0.5 | 0.324 | 0.00517 | -0.036 | 62.629
1 | 0.385 | 0.00528 | -0.036 | 73.016
1.5 | 0.445 | 0.00541 | -0.037 | 82.227
2 | 0.506 | 0.0056 | -0.038 | 90.348
2.5 | 0.567 | 0.00575 | -0.038 | 98.563
3 | 0.627 | 0.00588 | -0.039 | 106.588
3.5 | 0.688 | 0.00613 | -0.039 | 112.203
4 | 0.748 | 0.00639 | -0.04 | 116.994
4.5 | 0.808 | 0.00685 | -0.041 | 117.962
5 | 0.867 | 0.00736 | -0.041 | 117.742
5.5 | 0.925 | 0.00782 | -0.042 | 118.269
6 | 0.982 | 0.00827 | -0.043 | 118.7
6.5 | 1.033 | 0.00896 | -0.043 | 115.223
7 | 1.084 | 0.00937 | -0.044 | 115.652
7.5 | 1.133 | 0.00978 | -0.044 | 115.832
8 | 1.181 | 0.01023 | -0.045 | 115.425
8.5 | 1.226 | 0.0107 | -0.045 | 114.497
9 | 1.267 | 0.01124 | -0.046 | 112.757
9.5 | 1.307 | 0.01179 | -0.046 | 110.864
10 | 1.342 | 0.01245 | -0.047 | 107.857
10.5 | 1.373 | 0.01319 | -0.047 | 104.115
11 | 1.398 | 0.01396 | -0.048 | 100.134
11.5 | 1.418 | 0.01481 | -0.048 | 95.757
12 | 1.433 | 0.01573 | -0.049 | 91.074
12.5 | 1.443 | 0.01665 | -0.049 | 86.68
13 | 1.448 | 0.0178 | -0.05 | 81.358
13.5 | 1.445 | 0.01892 | -0.05 | 76.359
14 | 1.432 | 0.02053 | -0.051 | 69.756
14.5 | 1.415 | 0.02206 | -0.051 | 64.162
15 | 1.392 | 0.02392 | -0.051 | 58.216
15.5 | 1.364 | 0.02597 | -0.052 | 52.527
16 | 1.331 | 0.02847 | -0.052 | 46.765
16.5 | 1.296 | 0.0308 | -0.052 | 42.067
17 | 1.256 | 0.03349 | -0.053 | 37.515
17.5 | 1.213 | 0.03729 | -0.053 | 32.516
18 | 1.17 | 0.0402 | -0.053 | 29.097

## 140. Re 18M Mach 0.10 (2)
BIGFOIL.COM POLAR EXPORT
NACA64-415 a=0.2
NACA64-415 a=0.2 |  |  |  | Cl Max: | 1.7799 | at alpha= | 20 | deg
XFOIL ncrit=9 |  |  |  | L/D Max: | 139.231 | at alpha= | 3.5 | deg
Re: | 18000000 |  |  | Cd Min: | 0.05547 | at alpha= | 20 | deg
Mach: | 0.1 |  |  | Cl=0 at alpha= | -2.2101 | deg
|  |  |  | @ Cl=0.1, Cd= | 0.0050829
|  |  |  | @ Cl=0.4, Cd= | 0.0038356
|  |  |  | @ Cl=0.6, Cd= | 0.0044188
alpha (deg) | Cl | Cd | Cm | Cl/Cd
-20 | -1.6335 | 0.03084 | -0.0662 | -52.9669
-19.5 | -1.617 | 0.02814 | -0.0652 | -57.4627
-19 | -1.6143 | 0.02505 | -0.0628 | -64.4431
-18.5 | -1.6047 | 0.02256 | -0.0599 | -71.1303
-18 | -1.5928 | 0.02045 | -0.0564 | -77.8875
-17.5 | -1.5839 | 0.01845 | -0.0518 | -85.8482
-17 | -1.5627 | 0.01738 | -0.0474 | -89.9137
-16.5 | -1.5465 | 0.01635 | -0.0414 | -94.5872
-16 | -1.51 | 0.01539 | -0.0388 | -98.1157
-15.5 | -1.4682 | 0.01459 | -0.0368 | -100.6306
-15 | -1.4236 | 0.01385 | -0.0352 | -102.787
-14.5 | -1.3774 | 0.0131 | -0.0338 | -105.145
-14 | -1.3306 | 0.0123 | -0.0325 | -108.1789
-13.5 | -1.2815 | 0.0116 | -0.0315 | -110.4741
-13 | -1.2324 | 0.01085 | -0.0305 | -113.5853
-12.5 | -1.1836 | 0.00998 | -0.0295 | -118.5972
-12 | -1.1316 | 0.00936 | -0.0289 | -120.8974
-11.5 | -1.0768 | 0.009 | -0.0287 | -119.6444
-11 | -1.0216 | 0.00864 | -0.0285 | -118.2407
-10.5 | -0.9662 | 0.00826 | -0.0284 | -116.9734
-10 | -0.9099 | 0.00796 | -0.0285 | -114.309
-9.5 | -0.853 | 0.00769 | -0.0286 | -110.9233
-9 | -0.7958 | 0.00746 | -0.0288 | -106.6756
-8 | -0.6805 | 0.00701 | -0.0294 | -97.0756
-7.5 | -0.6228 | 0.00677 | -0.0297 | -91.9941
-7 | -0.5649 | 0.00654 | -0.03 | -86.3761
-6.5 | -0.5066 | 0.00634 | -0.0305 | -79.9054
-6 | -0.448 | 0.00618 | -0.0309 | -72.4919
-5.5 | -0.3892 | 0.00603 | -0.0315 | -64.5439
-5 | -0.3303 | 0.00589 | -0.032 | -56.0781
-4.5 | -0.2714 | 0.00572 | -0.0326 | -47.4476
-4 | -0.2123 | 0.0056 | -0.0333 | -37.9107
-3.5 | -0.1531 | 0.00551 | -0.0339 | -27.7858
-3 | -0.0938 | 0.00539 | -0.0346 | -17.4026
-2.5 | -0.0345 | 0.00531 | -0.0353 | -6.4972
-2 | 0.025 | 0.00521 | -0.036 | 4.7985
-1.5 | 0.0843 | 0.00512 | -0.0368 | 16.4648
-1 | 0.1436 | 0.00498 | -0.0375 | 28.8353
-0.5 | 0.203 | 0.00483 | -0.0383 | 42.029
0.5 | 0.3212 | 0.00446 | -0.0399 | 72.0179
1 | 0.3786 | 0.00385 | -0.0407 | 98.3377
1.5 | 0.4381 | 0.00381 | -0.0416 | 114.9869
2 | 0.497 | 0.0039 | -0.0424 | 127.4359
2.5 | 0.5543 | 0.00423 | -0.043 | 131.0402
3 | 0.6124 | 0.00447 | -0.0437 | 137.0022
3.5 | 0.6697 | 0.00481 | -0.0443 | 139.2308
4 | 0.7249 | 0.00536 | -0.0446 | 135.2425
4.5 | 0.7804 | 0.00581 | -0.0449 | 134.3201
5 | 0.8356 | 0.00626 | -0.0452 | 133.4824
5.5 | 0.8907 | 0.00667 | -0.0455 | 133.5382
6 | 0.9455 | 0.00706 | -0.0456 | 133.9235
6.5 | 0.9986 | 0.00755 | -0.0456 | 132.2649
7 | 1.0524 | 0.00793 | -0.0456 | 132.7112
7.5 | 1.1061 | 0.00827 | -0.0456 | 133.7485
8 | 1.1595 | 0.0086 | -0.0456 | 134.8256
8.5 | 1.212 | 0.00895 | -0.0454 | 135.419
9 | 1.263 | 0.00935 | -0.045 | 135.0802
9.5 | 1.3134 | 0.00973 | -0.0445 | 134.9846
10 | 1.3611 | 0.0102 | -0.0436 | 133.4412
10.5 | 1.4079 | 0.01064 | -0.0425 | 132.3214
11 | 1.4509 | 0.01114 | -0.0409 | 130.2424
11.5 | 1.4851 | 0.01169 | -0.0376 | 127.0402
12 | 1.5018 | 0.01225 | -0.0312 | 122.5959
13 | 1.5555 | 0.0142 | -0.0243 | 109.5423
13.5 | 1.5804 | 0.01555 | -0.0212 | 101.6334
14 | 1.6057 | 0.01704 | -0.0186 | 94.2312
14.5 | 1.6317 | 0.01863 | -0.0163 | 87.5845
15 | 1.6549 | 0.0205 | -0.0141 | 80.7268
15.5 | 1.6745 | 0.02274 | -0.0119 | 73.6368
16 | 1.6928 | 0.02521 | -0.0101 | 67.148
16.5 | 1.7104 | 0.02788 | -0.0085 | 61.3486
17 | 1.7277 | 0.03076 | -0.0073 | 56.1671
17.5 | 1.7437 | 0.03386 | -0.0062 | 51.4973
18 | 1.7536 | 0.03762 | -0.0052 | 46.6135
18.5 | 1.7616 | 0.04166 | -0.0045 | 42.2852
19 | 1.7705 | 0.04577 | -0.004 | 38.6825
19.5 | 1.7776 | 0.05027 | -0.0039 | 35.3611
20 | 1.7799 | 0.05547 | -0.0042 | 32.0876

## 141. Re 18M Mach 0.25 (1)
BIGFOIL.COM POLAR EXPORT
NACA64-415 a=0.2
NACA64-415 a=0.2 |  |  |  | Cl Max: | 1.401 | at alpha= | 12 | deg
JavaFoil+Calcfoil stall+Eppler ext transition |  |  |  | L/D Max: | 118.037 | at alpha= | 4.5 | deg
Re: | 18000000 |  |  | Cd Min: | 0.00509 | at alpha= | 0 | deg
Mach: | 0.25 |  |  | Cl=0 at alpha= | -2.1429 | deg
|  |  |  | @ Cl=0.1, Cd= | 0.0058259
|  |  |  | @ Cl=0.4, Cd= | 0.0053605
|  |  |  | @ Cl=0.6, Cd= | 0.0058726
alpha (deg) | Cl | Cd | Cm | Cl/Cd
-15.5 | -0.506 | 0.11851 | -0.009 | -4.271
-15 | -0.55 | 0.10857 | -0.01 | -5.063
-14.5 | -0.589 | 0.10044 | -0.01 | -5.867
-14 | -0.623 | 0.09386 | -0.011 | -6.64
-13.5 | -0.652 | 0.08805 | -0.011 | -7.405
-13 | -0.675 | 0.08244 | -0.012 | -8.183
-12.5 | -0.692 | 0.0762 | -0.012 | -9.078
-12 | -0.706 | 0.06725 | -0.014 | -10.504
-11.5 | -0.722 | 0.05511 | -0.016 | -13.103
-11 | -0.826 | 0.01366 | -0.022 | -60.453
-10.5 | -0.847 | 0.00909 | -0.023 | -93.12
-10 | -0.826 | 0.00874 | -0.024 | -94.597
-9.5 | -0.799 | 0.00836 | -0.024 | -95.611
-9 | -0.766 | 0.008 | -0.025 | -95.718
-8.5 | -0.726 | 0.00807 | -0.026 | -89.975
-8 | -0.679 | 0.0078 | -0.026 | -87.13
-7.5 | -0.63 | 0.00749 | -0.027 | -84.066
-7 | -0.577 | 0.00733 | -0.027 | -78.749
-6.5 | -0.523 | 0.00709 | -0.028 | -73.79
-6 | -0.467 | 0.00688 | -0.028 | -67.906
-5.5 | -0.41 | 0.00677 | -0.029 | -60.517
-5 | -0.351 | 0.00659 | -0.03 | -53.25
-4.5 | -0.291 | 0.00644 | -0.03 | -45.227
-4 | -0.23 | 0.00628 | -0.031 | -36.672
-3.5 | -0.169 | 0.00615 | -0.032 | -27.448
-3 | -0.107 | 0.00606 | -0.032 | -17.653
-2.5 | -0.045 | 0.00601 | -0.033 | -7.411
-2 | 0.018 | 0.00592 | -0.033 | 3.07
-1.5 | 0.081 | 0.00585 | -0.034 | 13.842
-1 | 0.144 | 0.00577 | -0.035 | 24.978
-0.5 | 0.207 | 0.00572 | -0.035 | 36.185
0 | 0.27 | 0.00509 | -0.036 | 53.029
0.5 | 0.333 | 0.00521 | -0.037 | 63.937
1 | 0.396 | 0.00535 | -0.037 | 73.989
1.5 | 0.457 | 0.00551 | -0.038 | 82.953
2 | 0.52 | 0.00565 | -0.039 | 91.926
2.5 | 0.582 | 0.0058 | -0.039 | 100.312
3 | 0.644 | 0.00605 | -0.04 | 106.532
3.5 | 0.706 | 0.00621 | -0.041 | 113.76
4 | 0.768 | 0.00658 | -0.041 | 116.838
4.5 | 0.83 | 0.00703 | -0.042 | 118.037
5 | 0.89 | 0.00765 | -0.043 | 116.365
5.5 | 0.949 | 0.00814 | -0.043 | 116.657
6 | 1.001 | 0.00894 | -0.044 | 112.017
6.5 | 1.055 | 0.00934 | -0.044 | 112.999
7 | 1.107 | 0.00983 | -0.045 | 112.662
7.5 | 1.156 | 0.0103 | -0.045 | 112.239
8 | 1.203 | 0.01082 | -0.046 | 111.099
8.5 | 1.246 | 0.01138 | -0.046 | 109.447
9 | 1.286 | 0.01198 | -0.047 | 107.274
9.5 | 1.321 | 0.01268 | -0.047 | 104.161
10 | 1.352 | 0.01347 | -0.048 | 100.419
10.5 | 1.376 | 0.01437 | -0.048 | 95.74
11 | 1.392 | 0.01532 | -0.049 | 90.829
11.5 | 1.4 | 0.01635 | -0.049 | 85.661
12 | 1.401 | 0.01743 | -0.05 | 80.396
12.5 | 1.394 | 0.01871 | -0.05 | 74.505
13 | 1.378 | 0.02021 | -0.051 | 68.2
13.5 | 1.348 | 0.02205 | -0.051 | 61.162
14 | 1.306 | 0.0241 | -0.051 | 54.184
14.5 | 1.254 | 0.02643 | -0.052 | 47.453
15 | 1.192 | 0.02937 | -0.052 | 40.578
15.5 | 1.121 | 0.03306 | -0.052 | 33.901
16 | 1.041 | 0.03796 | -0.052 | 27.418
16.5 | 0.946 | 0.04821 | -0.051 | 19.632
17 | 0.841 | 0.06647 | -0.049 | 12.652

## 142. Re 18M Mach 0.25 (2)
BIGFOIL.COM POLAR EXPORT
NACA64-415 a=0.2
NACA64-415 a=0.2 |  |  |  | Cl Max: | 1.7374 | at alpha= | 17 | deg
XFOIL ncrit=9 |  |  |  | L/D Max: | 144.366 | at alpha= | 3.5 | deg
Re: | 18000000 |  |  | Cd Min: | 0.19715 | at alpha= | -20 | deg
Mach: | 0.25 |  |  | Cl=0 at alpha= | -2.2167 | deg
|  |  |  | @ Cl=0.1, Cd= | 0.0051231
|  |  |  | @ Cl=0.4, Cd= | 0.0038364
|  |  |  | @ Cl=0.6, Cd= | 0.0043257
alpha (deg) | Cl | Cd | Cm | Cl/Cd
-20 | -0.7478 | 0.19715 | 0.0316 | -3.7931
-19.5 | -1.3598 | 0.06937 | -0.0636 | -19.6021
-19 | -1.4029 | 0.05645 | -0.0725 | -24.8521
-18.5 | -1.4537 | 0.04496 | -0.0785 | -32.3332
-18 | -1.4779 | 0.03742 | -0.0803 | -39.4949
-17.5 | -1.5002 | 0.031 | -0.08 | -48.3935
-17 | -1.5035 | 0.02669 | -0.0778 | -56.332
-16.5 | -1.4977 | 0.02345 | -0.0743 | -63.8678
-16 | -1.4942 | 0.02054 | -0.0694 | -72.7459
-15.5 | -1.4777 | 0.01873 | -0.0639 | -78.8948
-15 | -1.4659 | 0.01727 | -0.0564 | -84.8813
-14.5 | -1.4329 | 0.01585 | -0.0516 | -90.4038
-14 | -1.3887 | 0.01469 | -0.0482 | -94.5337
-13.5 | -1.3399 | 0.01367 | -0.0454 | -98.0176
-13 | -1.2877 | 0.0128 | -0.043 | -100.6016
-12.5 | -1.2344 | 0.01194 | -0.0409 | -103.3836
-12 | -1.1808 | 0.01104 | -0.039 | -106.9565
-11.5 | -1.1265 | 0.01016 | -0.0373 | -110.876
-11 | -1.0726 | 0.00923 | -0.0356 | -116.208
-10.5 | -1.0126 | 0.00882 | -0.0347 | -114.8073
-10 | -0.953 | 0.00839 | -0.034 | -113.5876
-9.5 | -0.8926 | 0.00804 | -0.0334 | -111.0199
-9 | -0.8317 | 0.00774 | -0.0331 | -107.4548
-7.5 | -0.6486 | 0.00698 | -0.0326 | -92.9226
-7 | -0.5876 | 0.0067 | -0.0326 | -87.7015
-6.5 | -0.5266 | 0.00648 | -0.0328 | -81.2654
-6 | -0.4653 | 0.00627 | -0.033 | -74.2105
-5.5 | -0.4038 | 0.00612 | -0.0333 | -65.9804
-5 | -0.3423 | 0.00596 | -0.0337 | -57.4329
-4.5 | -0.2809 | 0.00581 | -0.0342 | -48.3477
-4 | -0.2194 | 0.00565 | -0.0347 | -38.8319
-3.5 | -0.1579 | 0.00555 | -0.0353 | -28.4505
-3 | -0.0964 | 0.00543 | -0.0359 | -17.7532
-2.5 | -0.0349 | 0.00535 | -0.0366 | -6.5234
-2 | 0.0267 | 0.00524 | -0.0373 | 5.0954
-1.5 | 0.0882 | 0.00515 | -0.038 | 17.1262
-1 | 0.1496 | 0.00501 | -0.0388 | 29.8603
-0.5 | 0.2109 | 0.00486 | -0.0396 | 43.3951
0 | 0.2721 | 0.00471 | -0.0404 | 57.7707
0.5 | 0.3332 | 0.00446 | -0.0412 | 74.7085
1 | 0.3925 | 0.00384 | -0.042 | 102.2135
1.5 | 0.4543 | 0.00381 | -0.0429 | 119.2388
2 | 0.5154 | 0.00389 | -0.0437 | 132.4936
2.5 | 0.5749 | 0.0042 | -0.0444 | 136.881
3 | 0.6348 | 0.0045 | -0.045 | 141.0667
3.5 | 0.6944 | 0.00481 | -0.0456 | 144.3659
4 | 0.7515 | 0.00537 | -0.0458 | 139.9441
4.5 | 0.8083 | 0.00591 | -0.046 | 136.7682
5 | 0.8651 | 0.0064 | -0.0461 | 135.1719
5.5 | 0.9216 | 0.00687 | -0.046 | 134.1485
6 | 0.9776 | 0.00732 | -0.0459 | 133.5519
6.5 | 1.0323 | 0.00783 | -0.0455 | 131.8391
7 | 1.088 | 0.00821 | -0.0452 | 132.5213
7.5 | 1.1434 | 0.00858 | -0.0449 | 133.2634
8 | 1.1976 | 0.00899 | -0.0442 | 133.2147
8.5 | 1.2511 | 0.00938 | -0.0435 | 133.3795
9 | 1.3026 | 0.00983 | -0.0424 | 132.5127
9.5 | 1.3516 | 0.01033 | -0.0408 | 130.8422
10 | 1.3975 | 0.01085 | -0.0387 | 128.8018
10.5 | 1.4311 | 0.0114 | -0.0343 | 125.5351
11 | 1.4505 | 0.01225 | -0.028 | 118.4082
11.5 | 1.4771 | 0.01318 | -0.0235 | 112.0713
12 | 1.5075 | 0.01425 | -0.0201 | 105.7895
12.5 | 1.5341 | 0.0158 | -0.0166 | 97.0949
13 | 1.5612 | 0.01751 | -0.0136 | 89.1605
13.5 | 1.588 | 0.0194 | -0.0109 | 81.8557
14 | 1.6141 | 0.02151 | -0.0085 | 75.0395
14.5 | 1.6364 | 0.02401 | -0.0063 | 68.1549
15 | 1.6546 | 0.027 | -0.0043 | 61.2815
16 | 1.7193 | 0.03395 | -0.0067 | 50.6421
16.5 | 1.7275 | 0.03826 | -0.0052 | 45.1516
17 | 1.7374 | 0.04235 | -0.0037 | 41.0248
17.5 | 1.7209 | 0.04608 | 0.0028 | 37.3459
18 | 1.7292 | 0.05073 | 0.0034 | 34.0863
18.5 | 1.7301 | 0.05647 | 0.0034 | 30.6375
19 | 1.7305 | 0.06251 | 0.0029 | 27.6836
19.5 | 1.7289 | 0.06912 | 0.0017 | 25.013
20 | 1.7265 | 0.07614 | 0 | 22.6753

## 143. Re 18M Mach 0.50 (1)
BIGFOIL.COM POLAR EXPORT
NACA64-415 a=0.2
NACA64-415 a=0.2 |  |  |  | Cl Max: | 1.277 | at alpha= | 8.5 | deg
JavaFoil+Calcfoil stall+Eppler ext transition |  |  |  | L/D Max: | 114.405 | at alpha= | 4 | deg
Re: | 18000000 |  |  | Cd Min: | 0.00528 | at alpha= | 0 | deg
Mach: | 0.5 |  |  | Cl=0 at alpha= | -2.1429 | deg
|  |  |  | @ Cl=0.1, Cd= | 0.0060159
|  |  |  | @ Cl=0.4, Cd= | 0.0055089
|  |  |  | @ Cl=0.6, Cd= | 0.0061243
alpha (deg) | Cl | Cd | Cm | Cl/Cd
-20 | -1 | 0.18851 | -0.009 | -5.302
-19.5 | -0.972 | 0.17159 | -0.01 | -5.664
-19 | -0.944 | 0.16447 | -0.01 | -5.738
-18.5 | -0.916 | 0.16272 | -0.01 | -5.628
-18 | -0.89 | 0.14588 | -0.01 | -6.1
-17.5 | -0.861 | 0.14034 | -0.011 | -6.136
-17 | -0.833 | 0.13462 | -0.011 | -6.189
-16.5 | -0.805 | 0.13049 | -0.011 | -6.167
-16 | -0.777 | 0.12162 | -0.011 | -6.392
-15.5 | -0.749 | 0.11839 | -0.011 | -6.33
-15 | -0.725 | 0.1007 | -0.012 | -7.199
-14.5 | -0.696 | 0.09727 | -0.012 | -7.153
-14 | -0.671 | 0.08684 | -0.013 | -7.731
-13.5 | -0.65 | 0.07549 | -0.015 | -8.609
-13 | -0.674 | 0.03578 | -0.02 | -18.846
-12.5 | -0.581 | 0.08594 | -0.012 | -6.76
-12 | -0.554 | 0.07966 | -0.013 | -6.949
-11.5 | -0.529 | 0.07013 | -0.014 | -7.539
-11 | -0.508 | 0.05852 | -0.017 | -8.686
-10.5 | -0.557 | 0.01442 | -0.025 | -38.608
-10 | -0.536 | 0.01139 | -0.026 | -47.027
-9.5 | -0.412 | 0.0644 | -0.013 | -6.403
-9 | -0.385 | 0.05738 | -0.014 | -6.712
-8.5 | -0.359 | 0.05135 | -0.016 | -6.983
-8 | -0.405 | 0.00953 | -0.029 | -42.502
-7.5 | -0.588 | 0.00889 | -0.03 | -66.202
-7 | -0.581 | 0.00845 | -0.031 | -68.722
-6.5 | -0.547 | 0.00816 | -0.031 | -66.968
-6 | -0.499 | 0.00759 | -0.032 | -65.759
-5.5 | -0.445 | 0.0073 | -0.033 | -60.89
-5 | -0.384 | 0.00702 | -0.033 | -54.772
-4.5 | -0.321 | 0.00683 | -0.034 | -47.026
-4 | -0.255 | 0.00659 | -0.035 | -38.756
-3.5 | -0.188 | 0.00642 | -0.035 | -29.221
-3 | -0.119 | 0.00635 | -0.036 | -18.754
-2.5 | -0.05 | 0.00622 | -0.037 | -7.979
-2 | 0.02 | 0.00613 | -0.037 | 3.306
-1.5 | 0.09 | 0.00603 | -0.038 | 14.999
-1 | 0.161 | 0.00593 | -0.039 | 27.201
-0.5 | 0.232 | 0.00596 | -0.04 | 38.855
0 | 0.302 | 0.00528 | -0.04 | 57.243
0.5 | 0.372 | 0.00543 | -0.041 | 68.543
1 | 0.443 | 0.00563 | -0.042 | 78.57
1.5 | 0.511 | 0.00585 | -0.042 | 87.24
2 | 0.58 | 0.00605 | -0.043 | 95.964
2.5 | 0.65 | 0.00631 | -0.044 | 103.058
3 | 0.719 | 0.00659 | -0.045 | 109.161
3.5 | 0.788 | 0.0069 | -0.045 | 114.32
4 | 0.857 | 0.00749 | -0.046 | 114.405
4.5 | 0.918 | 0.00807 | -0.046 | 113.76
5 | 0.979 | 0.00892 | -0.047 | 109.722
5.5 | 1.039 | 0.00959 | -0.048 | 108.284
6 | 1.094 | 0.01089 | -0.048 | 100.46
6.5 | 1.148 | 0.01167 | -0.049 | 98.398
7 | 1.197 | 0.01247 | -0.049 | 95.999
7.5 | 1.237 | 0.01332 | -0.05 | 92.914
8 | 1.266 | 0.01436 | -0.05 | 88.171
8.5 | 1.277 | 0.01562 | -0.051 | 81.802
9 | 1.259 | 0.01724 | -0.051 | 73.031
9.5 | 1.175 | 0.01906 | -0.052 | 61.608
10 | 0.794 | 0.02211 | -0.052 | 35.923
10.5 | 0.826 | 0.02198 | -0.053 | 37.599
11 | 0.853 | 0.02502 | -0.053 | 34.097
11.5 | 0.876 | 0.02959 | -0.053 | 29.592
12 | 0.913 | 0.02707 | -0.054 | 33.735
12.5 | 0.939 | 0.03085 | -0.055 | 30.426
13 | 0.959 | 0.03671 | -0.054 | 26.125
13.5 | 0.994 | 0.03523 | -0.055 | 28.202

## 144. Re 18M Mach 0.50 (2)
BIGFOIL.COM POLAR EXPORT
NACA64-415 a=0.2
NACA64-415 a=0.2 |  |  |  | Cl Max: | 1.4821 | at alpha= | 11 | deg
XFOIL ncrit=9 |  |  |  | L/D Max: | 270.333 | at alpha= | -0.5 | deg
Re: | 18000000 |  |  | Cd Min: | 0.21961 | at alpha= | -20 | deg
Mach: | 0.5 |  |  | Cl=0 at alpha= | -2.2319 | deg
|  |  |  | @ Cl=0.1, Cd= | 0.00096136
|  |  |  | @ Cl=0.4, Cd= | 0.0042891
|  |  |  | @ Cl=0.6, Cd= | 0.00391
alpha (deg) | Cl | Cd | Cm | Cl/Cd
-20 | -0.6052 | 0.21961 | 0.0643 | -2.7558
-19.5 | -0.5932 | 0.21043 | 0.0586 | -2.819
-19 | -0.5842 | 0.201 | 0.0526 | -2.9065
-18.5 | -0.57 | 0.19311 | 0.0471 | -2.9517
-18 | -0.5554 | 0.18571 | 0.0418 | -2.9907
-17.5 | -0.5466 | 0.17684 | 0.0354 | -3.0909
-17 | -0.535 | 0.16914 | 0.0297 | -3.1631
-16.5 | -0.5221 | 0.16193 | 0.024 | -3.2242
-16 | -0.5125 | 0.1543 | 0.018 | -3.3215
-15.5 | -0.5185 | 0.1443 | 0.0098 | -3.5932
-15 | -0.5232 | 0.13544 | 0.0018 | -3.863
-14.5 | -0.5596 | 0.12316 | -0.0106 | -4.5437
-14 | -0.6199 | 0.10485 | -0.0263 | -5.9123
-13 | -0.6555 | 0.08065 | -0.0438 | -8.1277
-12.5 | -0.6634 | 0.06939 | -0.0506 | -9.5605
-12 | -0.6677 | 0.05708 | -0.0576 | -11.6976
-11.5 | -0.6784 | 0.04436 | -0.0658 | -15.2931
-11 | -0.6997 | 0.03333 | -0.0728 | -20.9931
-10.5 | -0.7273 | 0.0243 | -0.0773 | -29.93
-10 | -0.7583 | 0.01767 | -0.0784 | -42.9145
-9.5 | -0.7901 | 0.01333 | -0.0753 | -59.2723
-9 | -0.83 | 0.00983 | -0.0663 | -84.4354
-8.5 | -0.842 | 0.00519 | -0.0593 | -162.2351
-8 | -0.8178 | 0.00255 | -0.0534 | -320.7059
-7.5 | -0.7573 | 0.00187 | -0.0493 | -404.9733
-7 | -0.687 | 0.0016 | -0.0464 | -429.375
-6.5 | -0.6146 | 0.00144 | -0.0442 | -426.8056
-6 | -0.5413 | 0.00133 | -0.0427 | -406.9925
-5.5 | -0.4682 | 0.00126 | -0.0417 | -371.5873
-5 | -0.3954 | 0.0012 | -0.041 | -329.5
-4.5 | -0.323 | 0.00115 | -0.0406 | -280.8696
-4 | -0.2511 | 0.00111 | -0.0405 | -226.2162
-3.5 | -0.1797 | 0.00107 | -0.0406 | -167.9439
-3 | -0.1086 | 0.00104 | -0.0409 | -104.4231
-2.5 | -0.0378 | 0.00101 | -0.0414 | -37.4257
-2 | 0.0327 | 0.00099 | -0.042 | 33.0303
-1.5 | 0.1032 | 0.00096 | -0.0427 | 107.5
-1 | 0.1735 | 0.00093 | -0.0435 | 186.5591
-0.5 | 0.2433 | 0.0009 | -0.0443 | 270.3333
0 | 0.3184 | 0.00481 | -0.0463 | 66.1954
0.5 | 0.3876 | 0.00437 | -0.0471 | 88.6957
1 | 0.4566 | 0.00392 | -0.048 | 116.4796
1.5 | 0.5285 | 0.00389 | -0.049 | 135.8612
2 | 0.6 | 0.00391 | -0.05 | 153.4527
2.5 | 0.6712 | 0.00405 | -0.0507 | 165.7284
3 | 0.7381 | 0.00461 | -0.0509 | 160.1085
3.5 | 0.8075 | 0.00494 | -0.0512 | 163.4615
4.5 | 0.9349 | 0.00632 | -0.0499 | 147.9272
5 | 0.9954 | 0.00708 | -0.0484 | 140.5932
5.5 | 1.055 | 0.00779 | -0.0465 | 135.43
6 | 1.1087 | 0.00863 | -0.0436 | 128.4705
6.5 | 1.1635 | 0.00928 | -0.0405 | 125.3772
7 | 1.2131 | 0.00989 | -0.0363 | 122.6593
7.5 | 1.2373 | 0.01079 | -0.0283 | 114.671
8 | 1.2743 | 0.01194 | -0.023 | 106.7253
8.5 | 1.3107 | 0.0134 | -0.0181 | 97.8134
9 | 1.3476 | 0.01509 | -0.0136 | 89.3042
9.5 | 1.3813 | 0.01711 | -0.009 | 80.7306
10 | 1.415 | 0.01931 | -0.0046 | 73.2781
10.5 | 1.4452 | 0.02181 | -0.0002 | 66.2632
11 | 1.4821 | 0.02472 | 0.0023 | 59.9555
11.5 | 1.3998 | 0.01591 | 0.0033 | 87.9824
12 | 1.4068 | 0.02066 | 0.0067 | 68.0929
12.5 | 1.4037 | 0.02767 | 0.0089 | 50.73
13 | 1.3852 | 0.0372 | 0.0099 | 37.2366
13.5 | 1.3565 | 0.0489 | 0.0093 | 27.7403
14 | 1.3249 | 0.06168 | 0.0071 | 21.4802
14.5 | 1.2897 | 0.07515 | 0.0031 | 17.1617
15 | 1.2551 | 0.08841 | -0.0022 | 14.1964
15.5 | 1.2222 | 0.10105 | -0.0087 | 12.095
16 | 1.1914 | 0.11276 | -0.016 | 10.5658

## 145. Re 20M Mach 0.00 (1)
BIGFOIL.COM POLAR EXPORT
NACA64-415 a=0.2
NACA64-415 a=0.2 |  |  |  | Cl Max: | 1.458 | at alpha= | 13 | deg
JavaFoil+Calcfoil stall+Eppler ext transition |  |  |  | L/D Max: | 123.02 | at alpha= | 6.5 | deg
Re: | 20000000 |  |  | Cd Min: | 0.00518 | at alpha= | 0.5 | deg
Mach: | 0 |  |  | Cl=0 at alpha= | -2.1475 | deg
|  |  |  | @ Cl=0.1, Cd= | 0.0059016
|  |  |  | @ Cl=0.4, Cd= | 0.0053255
|  |  |  | @ Cl=0.6, Cd= | 0.005786
alpha (deg) | Cl | Cd | Cm | Cl/Cd
-17 | -0.746 | 0.11524 | -0.009 | -6.47
-16.5 | -0.76 | 0.10867 | -0.01 | -6.993
-16 | -0.773 | 0.10255 | -0.01 | -7.534
-15.5 | -0.783 | 0.09616 | -0.011 | -8.147
-15 | -0.793 | 0.08968 | -0.011 | -8.837
-14.5 | -0.8 | 0.08285 | -0.012 | -9.658
-14 | -0.809 | 0.07331 | -0.013 | -11.033
-13.5 | -0.856 | 0.04194 | -0.016 | -20.411
-13 | -0.904 | 0.02046 | -0.018 | -44.192
-12.5 | -0.92 | 0.01418 | -0.02 | -64.931
-12 | -0.923 | 0.01148 | -0.021 | -80.405
-11.5 | -0.912 | 0.0105 | -0.021 | -86.93
-11 | -0.899 | 0.0095 | -0.022 | -94.589
-10.5 | -0.871 | 0.00833 | -0.023 | -104.554
-10 | -0.839 | 0.00807 | -0.023 | -103.904
-9.5 | -0.802 | 0.00785 | -0.024 | -102.166
-9 | -0.762 | 0.00749 | -0.024 | -101.733
-8.5 | -0.718 | 0.00761 | -0.025 | -94.353
-8 | -0.669 | 0.00738 | -0.025 | -90.582
-7.5 | -0.618 | 0.00721 | -0.026 | -85.642
-7 | -0.565 | 0.007 | -0.026 | -80.656
-6.5 | -0.511 | 0.00685 | -0.027 | -74.59
-6 | -0.455 | 0.00668 | -0.028 | -68.158
-5.5 | -0.399 | 0.00654 | -0.028 | -60.951
-5 | -0.341 | 0.00638 | -0.029 | -53.413
-4.5 | -0.283 | 0.00625 | -0.029 | -45.181
-4 | -0.223 | 0.00613 | -0.03 | -36.46
-3.5 | -0.164 | 0.00602 | -0.031 | -27.212
-3 | -0.104 | 0.00596 | -0.031 | -17.375
-2.5 | -0.043 | 0.00588 | -0.032 | -7.335
-2 | 0.018 | 0.00586 | -0.032 | 3.001
-1.5 | 0.078 | 0.00593 | -0.033 | 13.228
-1 | 0.14 | 0.00585 | -0.034 | 23.866
-0.5 | 0.201 | 0.00573 | -0.034 | 34.996
0 | 0.262 | 0.00569 | -0.035 | 45.994
0.5 | 0.322 | 0.00518 | -0.035 | 62.207
1 | 0.383 | 0.0053 | -0.036 | 72.33
1.5 | 0.443 | 0.00539 | -0.037 | 82.152
2 | 0.503 | 0.00553 | -0.037 | 91.011
2.5 | 0.564 | 0.00566 | -0.038 | 99.575
3 | 0.624 | 0.00587 | -0.039 | 106.269
3.5 | 0.684 | 0.00612 | -0.039 | 111.847
4 | 0.744 | 0.00643 | -0.04 | 115.731
4.5 | 0.804 | 0.00683 | -0.041 | 117.654
5 | 0.862 | 0.00731 | -0.041 | 118.032
5.5 | 0.92 | 0.00771 | -0.042 | 119.354
6 | 0.977 | 0.00863 | -0.043 | 113.246
6.5 | 1.03 | 0.00837 | -0.043 | 123.02
7 | 1.081 | 0.00914 | -0.044 | 118.289
7.5 | 1.13 | 0.00955 | -0.044 | 118.367
8 | 1.178 | 0.00996 | -0.045 | 118.27
8.5 | 1.223 | 0.01041 | -0.045 | 117.496
9 | 1.265 | 0.01091 | -0.046 | 115.912
9.5 | 1.305 | 0.01142 | -0.046 | 114.256
10 | 1.341 | 0.01204 | -0.047 | 111.375
10.5 | 1.373 | 0.01273 | -0.047 | 107.81
11 | 1.399 | 0.01346 | -0.048 | 103.934
11.5 | 1.421 | 0.01426 | -0.048 | 99.638
12 | 1.438 | 0.01513 | -0.049 | 95.047
12.5 | 1.45 | 0.01598 | -0.049 | 90.756
13 | 1.458 | 0.01703 | -0.05 | 85.603
13.5 | 1.457 | 0.0181 | -0.05 | 80.51
14 | 1.449 | 0.0196 | -0.05 | 73.912
14.5 | 1.436 | 0.02101 | -0.051 | 68.326
15 | 1.417 | 0.02263 | -0.051 | 62.64
15.5 | 1.394 | 0.0246 | -0.052 | 56.666
16 | 1.366 | 0.02686 | -0.052 | 50.872
16.5 | 1.336 | 0.02868 | -0.052 | 46.6
17 | 1.302 | 0.03135 | -0.053 | 41.528
17.5 | 1.265 | 0.03419 | -0.053 | 36.995
18 | 1.226 | 0.0372 | -0.053 | 32.961

## 146. Re 20M Mach 0.00 (2)
BIGFOIL.COM POLAR EXPORT
NACA64-415 a=0.2
NACA64-415 a=0.2 |  |  |  | Cl Max: | 1.8015 | at alpha= | 20 | deg
XFOIL ncrit=9 |  |  |  | L/D Max: | 137.909 | at alpha= | 8.5 | deg
Re: | 20000000 |  |  | Cd Min: | 0.05058 | at alpha= | 20 | deg
Mach: | 0 |  |  | Cl=0 at alpha= | -2.2068 | deg
|  |  |  | @ Cl=0.1, Cd= | 0.0050209
|  |  |  | @ Cl=0.4, Cd= | 0.003854
|  |  |  | @ Cl=0.6, Cd= | 0.0044617
alpha (deg) | Cl | Cd | Cm | Cl/Cd
-20 | -1.6667 | 0.02617 | -0.0612 | -63.6874
-19 | -1.639 | 0.02198 | -0.0564 | -74.5678
-18.5 | -1.6253 | 0.02008 | -0.0532 | -80.9412
-18 | -1.6114 | 0.01842 | -0.0492 | -87.481
-17.5 | -1.6002 | 0.01697 | -0.0439 | -94.2958
-17 | -1.5806 | 0.01619 | -0.0386 | -97.6282
-16.5 | -1.5448 | 0.01531 | -0.0362 | -100.9014
-16 | -1.5045 | 0.01453 | -0.0344 | -103.5444
-15.5 | -1.461 | 0.01383 | -0.0329 | -105.6399
-15 | -1.4157 | 0.01314 | -0.0317 | -107.7397
-14.5 | -1.3694 | 0.01244 | -0.0307 | -110.0804
-14 | -1.3223 | 0.01172 | -0.0297 | -112.8242
-13.5 | -1.2728 | 0.01112 | -0.029 | -114.4604
-13 | -1.2242 | 0.01038 | -0.0283 | -117.9383
-12.5 | -1.1748 | 0.00963 | -0.0276 | -121.9938
-12 | -1.1231 | 0.00907 | -0.0272 | -123.8258
-11.5 | -1.0687 | 0.00873 | -0.0272 | -122.417
-11 | -1.014 | 0.0084 | -0.0272 | -120.7143
-10.5 | -0.9592 | 0.00804 | -0.0272 | -119.3035
-10 | -0.9035 | 0.00775 | -0.0274 | -116.5806
-9.5 | -0.8472 | 0.0075 | -0.0276 | -112.96
-9 | -0.7905 | 0.00727 | -0.0279 | -108.7345
-8.5 | -0.7335 | 0.00706 | -0.0283 | -103.8952
-7.5 | -0.6189 | 0.00664 | -0.0291 | -93.2078
-7 | -0.5614 | 0.00641 | -0.0295 | -87.5819
-6.5 | -0.5037 | 0.00622 | -0.03 | -80.9807
-6 | -0.4455 | 0.00606 | -0.0305 | -73.5149
-5.5 | -0.3871 | 0.00593 | -0.0311 | -65.2782
-5 | -0.3286 | 0.00578 | -0.0317 | -56.8512
-4.5 | -0.2701 | 0.00564 | -0.0323 | -47.8901
-4 | -0.2114 | 0.00551 | -0.033 | -38.3666
-3.5 | -0.1525 | 0.00543 | -0.0336 | -28.0847
-3 | -0.0937 | 0.00532 | -0.0343 | -17.6128
-2.5 | -0.0346 | 0.00523 | -0.035 | -6.6157
-2 | 0.0244 | 0.00514 | -0.0358 | 4.7471
-1.5 | 0.0835 | 0.00506 | -0.0365 | 16.502
-1 | 0.1425 | 0.00492 | -0.0373 | 28.9634
0.5 | 0.3193 | 0.00448 | -0.0397 | 71.2723
1 | 0.3764 | 0.00387 | -0.0405 | 97.261
1.5 | 0.4352 | 0.00383 | -0.0413 | 113.6292
2 | 0.4932 | 0.004 | -0.0421 | 123.3
2.5 | 0.5503 | 0.00429 | -0.0427 | 128.2751
3 | 0.6082 | 0.00449 | -0.0434 | 135.4566
3.5 | 0.665 | 0.00484 | -0.044 | 137.3967
4 | 0.7196 | 0.00541 | -0.0443 | 133.0129
4.5 | 0.7753 | 0.00582 | -0.0447 | 133.2131
5.5 | 0.8853 | 0.00662 | -0.0454 | 133.7311
6 | 0.9398 | 0.00699 | -0.0456 | 134.4492
6.5 | 0.9935 | 0.00741 | -0.0457 | 134.0756
7 | 1.0472 | 0.00778 | -0.0458 | 134.6015
7.5 | 1.1009 | 0.0081 | -0.0459 | 135.9136
8 | 1.1541 | 0.00842 | -0.046 | 137.0665
8.5 | 1.2067 | 0.00875 | -0.046 | 137.9086
9 | 1.2578 | 0.00913 | -0.0457 | 137.7656
9.5 | 1.3084 | 0.00949 | -0.0454 | 137.8714
10 | 1.3566 | 0.00993 | -0.0448 | 136.6163
10.5 | 1.4043 | 0.01034 | -0.044 | 135.8124
11 | 1.4487 | 0.01082 | -0.0427 | 133.8909
11.5 | 1.4897 | 0.01135 | -0.0409 | 131.2511
12 | 1.5184 | 0.01182 | -0.0367 | 128.4602
12.5 | 1.5376 | 0.01241 | -0.0313 | 123.9001
13 | 1.562 | 0.0134 | -0.0275 | 116.5672
13.5 | 1.587 | 0.01458 | -0.0242 | 108.8477
14 | 1.6132 | 0.01586 | -0.0215 | 101.715
14.5 | 1.6389 | 0.0173 | -0.0191 | 94.7341
15 | 1.6627 | 0.01897 | -0.0169 | 87.6489
15.5 | 1.6832 | 0.02098 | -0.0146 | 80.2288
16 | 1.7015 | 0.02326 | -0.0126 | 73.1513
16.5 | 1.7212 | 0.02559 | -0.011 | 67.2606
17 | 1.7391 | 0.0282 | -0.0096 | 61.6702
17.5 | 1.7555 | 0.0311 | -0.0085 | 56.4469
18 | 1.7688 | 0.03437 | -0.0074 | 51.4635
18.5 | 1.7766 | 0.03824 | -0.0065 | 46.4592
19 | 1.7862 | 0.04207 | -0.0059 | 42.4578
19.5 | 1.7961 | 0.04598 | -0.0056 | 39.0626
20 | 1.8015 | 0.05058 | -0.0056 | 35.6168

## 147. Re 20M Mach 0.10 (1)
BIGFOIL.COM POLAR EXPORT
NACA64-415 a=0.2
NACA64-415 a=0.2 |  |  |  | Cl Max: | 1.449 | at alpha= | 13 | deg
JavaFoil+Calcfoil stall+Eppler ext transition |  |  |  | L/D Max: | 128.53 | at alpha= | 6.5 | deg
Re: | 20000000 |  |  | Cd Min: | 0.00517 | at alpha= | 0.5 | deg
Mach: | 0.1 |  |  | Cl=0 at alpha= | -2.1475 | deg
|  |  |  | @ Cl=0.1, Cd= | 0.005909
|  |  |  | @ Cl=0.4, Cd= | 0.0053375
|  |  |  | @ Cl=0.6, Cd= | 0.0058055
alpha (deg) | Cl | Cd | Cm | Cl/Cd
-17 | -0.707 | 0.11812 | -0.009 | -5.983
-16.5 | -0.725 | 0.11161 | -0.01 | -6.492
-16 | -0.738 | 0.10898 | -0.01 | -6.774
-15.5 | -0.754 | 0.09954 | -0.01 | -7.576
-15 | -0.766 | 0.09268 | -0.011 | -8.269
-14.5 | -0.776 | 0.08616 | -0.012 | -9.012
-14 | -0.786 | 0.07814 | -0.012 | -10.055
-13.5 | -0.795 | 0.06873 | -0.014 | -11.563
-13 | -0.842 | 0.03883 | -0.017 | -21.674
-12.5 | -0.899 | 0.0164 | -0.019 | -54.822
-12 | -0.903 | 0.01313 | -0.02 | -68.757
-11.5 | -0.902 | 0.01093 | -0.021 | -82.517
-11 | -0.895 | 0.00883 | -0.022 | -101.329
-10.5 | -0.869 | 0.00843 | -0.023 | -103.097
-10 | -0.838 | 0.0081 | -0.023 | -103.418
-9.5 | -0.803 | 0.00789 | -0.024 | -101.77
-9 | -0.763 | 0.00758 | -0.024 | -100.761
-8.5 | -0.719 | 0.00764 | -0.025 | -94.213
-8 | -0.67 | 0.00748 | -0.025 | -89.63
-7.5 | -0.62 | 0.0072 | -0.026 | -86.001
-7 | -0.567 | 0.00707 | -0.027 | -80.197
-6.5 | -0.513 | 0.00686 | -0.027 | -74.708
-6 | -0.457 | 0.00669 | -0.028 | -68.304
-5.5 | -0.4 | 0.00655 | -0.028 | -61.091
-5 | -0.343 | 0.00639 | -0.029 | -53.612
-4.5 | -0.284 | 0.00626 | -0.03 | -45.368
-4 | -0.224 | 0.00613 | -0.03 | -36.628
-3.5 | -0.165 | 0.00607 | -0.031 | -27.091
-3 | -0.104 | 0.00596 | -0.031 | -17.477
-2.5 | -0.043 | 0.00587 | -0.032 | -7.381
-2 | 0.018 | 0.00588 | -0.033 | 3.007
-1.5 | 0.079 | 0.00594 | -0.033 | 13.275
-1 | 0.14 | 0.00585 | -0.034 | 23.986
-0.5 | 0.202 | 0.00573 | -0.034 | 35.197
0 | 0.263 | 0.00571 | -0.035 | 45.993
0.5 | 0.324 | 0.00517 | -0.036 | 62.625
1 | 0.385 | 0.00531 | -0.036 | 72.504
1.5 | 0.445 | 0.00542 | -0.037 | 82.184
2 | 0.506 | 0.00556 | -0.038 | 91.042
2.5 | 0.567 | 0.00569 | -0.038 | 99.586
3 | 0.627 | 0.0059 | -0.039 | 106.332
3.5 | 0.688 | 0.00609 | -0.039 | 112.85
4 | 0.748 | 0.00646 | -0.04 | 115.731
4.5 | 0.808 | 0.0069 | -0.041 | 117.152
5 | 0.867 | 0.00735 | -0.041 | 117.887
5.5 | 0.925 | 0.00779 | -0.042 | 118.732
6 | 0.982 | 0.00867 | -0.043 | 113.29
6.5 | 1.034 | 0.00804 | -0.043 | 128.53
7 | 1.085 | 0.00923 | -0.044 | 117.605
7.5 | 1.134 | 0.00963 | -0.044 | 117.828
8 | 1.182 | 0.01005 | -0.045 | 117.604
8.5 | 1.227 | 0.01051 | -0.045 | 116.717
9 | 1.269 | 0.01103 | -0.046 | 115.043
9.5 | 1.308 | 0.01157 | -0.046 | 113.092
10 | 1.344 | 0.01225 | -0.047 | 109.7
10.5 | 1.374 | 0.01293 | -0.047 | 106.305
11 | 1.399 | 0.01367 | -0.048 | 102.39
11.5 | 1.419 | 0.01449 | -0.048 | 97.983
12 | 1.435 | 0.01539 | -0.049 | 93.212
12.5 | 1.445 | 0.01629 | -0.049 | 88.671
13 | 1.449 | 0.01751 | -0.05 | 82.741
13.5 | 1.446 | 0.01866 | -0.05 | 77.481
14 | 1.434 | 0.02008 | -0.051 | 71.414
14.5 | 1.416 | 0.02174 | -0.051 | 65.145
15 | 1.393 | 0.02362 | -0.051 | 58.985
15.5 | 1.366 | 0.02538 | -0.052 | 53.822
16 | 1.333 | 0.0278 | -0.052 | 47.96
16.5 | 1.297 | 0.03004 | -0.052 | 43.177
17 | 1.258 | 0.03267 | -0.053 | 38.504
17.5 | 1.214 | 0.03635 | -0.053 | 33.406
18 | 1.169 | 0.04034 | -0.053 | 28.98

## 148. Re 20M Mach 0.10 (2)
BIGFOIL.COM POLAR EXPORT
NACA64-415 a=0.2
NACA64-415 a=0.2 |  |  |  | Cl Max: | 1.7897 | at alpha= | 19.5 | deg
XFOIL ncrit=9 |  |  |  | L/D Max: | 138.306 | at alpha= | 3.5 | deg
Re: | 20000000 |  |  | Cd Min: | 0.05442 | at alpha= | 20 | deg
Mach: | 0.1 |  |  | Cl=0 at alpha= | -2.2084 | deg
|  |  |  | @ Cl=0.1, Cd= | 0.0050228
|  |  |  | @ Cl=0.4, Cd= | 0.0038557
|  |  |  | @ Cl=0.6, Cd= | 0.004456
alpha (deg) | Cl | Cd | Cm | Cl/Cd
-19.5 | -1.6316 | 0.0272 | -0.0648 | -59.9853
-19 | -1.6247 | 0.02444 | -0.0623 | -66.4771
-18.5 | -1.6141 | 0.02205 | -0.0593 | -73.2018
-18 | -1.6012 | 0.02003 | -0.0558 | -79.9401
-17.5 | -1.5918 | 0.01813 | -0.0509 | -87.7992
-17 | -1.5706 | 0.01715 | -0.0464 | -91.5802
-16.5 | -1.552 | 0.01609 | -0.0408 | -96.4574
-16 | -1.5155 | 0.01509 | -0.0381 | -100.4307
-15.5 | -1.4728 | 0.01431 | -0.0362 | -102.921
-15 | -1.4277 | 0.01357 | -0.0347 | -105.21
-14.5 | -1.3805 | 0.01289 | -0.0334 | -107.0985
-14 | -1.3327 | 0.01216 | -0.0322 | -109.597
-13.5 | -1.2836 | 0.01146 | -0.0312 | -112.007
-13 | -1.2333 | 0.01079 | -0.0304 | -114.3003
-12.5 | -1.184 | 0.00996 | -0.0294 | -118.8755
-12 | -1.1333 | 0.00921 | -0.0287 | -123.051
-11.5 | -1.0785 | 0.00884 | -0.0284 | -122.0023
-11 | -1.0229 | 0.00851 | -0.0283 | -120.1998
-10.5 | -0.9674 | 0.00814 | -0.0283 | -118.8452
-10 | -0.9112 | 0.00781 | -0.0283 | -116.6709
-9.5 | -0.8542 | 0.00756 | -0.0284 | -112.9894
-9 | -0.7969 | 0.00731 | -0.0286 | -109.015
-8.5 | -0.7393 | 0.0071 | -0.0289 | -104.1268
-7.5 | -0.6235 | 0.00667 | -0.0296 | -93.4783
-7 | -0.5655 | 0.00644 | -0.0299 | -87.8106
-6.5 | -0.5073 | 0.00624 | -0.0304 | -81.2981
-6 | -0.4486 | 0.00607 | -0.0309 | -73.9044
-5 | -0.3307 | 0.00579 | -0.032 | -57.1157
-4.5 | -0.2718 | 0.00566 | -0.0326 | -48.0212
-4 | -0.2126 | 0.00552 | -0.0332 | -38.5145
-3.5 | -0.1534 | 0.00544 | -0.0339 | -28.1985
-3 | -0.0942 | 0.00533 | -0.0346 | -17.6735
-2.5 | -0.0347 | 0.00524 | -0.0353 | -6.6221
-2 | 0.0248 | 0.00515 | -0.036 | 4.8155
-1.5 | 0.0842 | 0.00506 | -0.0368 | 16.6403
-1 | 0.1436 | 0.00492 | -0.0375 | 29.187
-0.5 | 0.2028 | 0.00479 | -0.0383 | 42.3382
0 | 0.2622 | 0.00465 | -0.0391 | 56.3871
0.5 | 0.3215 | 0.00448 | -0.0399 | 71.7634
1 | 0.3789 | 0.00387 | -0.0407 | 97.907
1.5 | 0.4381 | 0.00383 | -0.0416 | 114.3864
2 | 0.4966 | 0.00398 | -0.0423 | 124.7739
2.5 | 0.5539 | 0.00429 | -0.043 | 129.1142
3 | 0.6122 | 0.0045 | -0.0437 | 136.0444
3.5 | 0.6694 | 0.00484 | -0.0442 | 138.3058
4 | 0.7243 | 0.00542 | -0.0445 | 133.6347
4.5 | 0.7803 | 0.00584 | -0.0449 | 133.613
5 | 0.836 | 0.00623 | -0.0453 | 134.1894
5.5 | 0.8909 | 0.00665 | -0.0455 | 133.9699
6 | 0.9458 | 0.00703 | -0.0457 | 134.5377
6.5 | 0.9996 | 0.00746 | -0.0457 | 133.9946
7 | 1.0538 | 0.00782 | -0.0458 | 134.757
7.5 | 1.1078 | 0.00815 | -0.0459 | 135.9264
8 | 1.1612 | 0.00849 | -0.0458 | 136.7727
8.5 | 1.2142 | 0.00882 | -0.0457 | 137.6644
9 | 1.2654 | 0.00922 | -0.0454 | 137.2451
9.5 | 1.3162 | 0.00958 | -0.0449 | 137.3904
10 | 1.3644 | 0.01004 | -0.0441 | 135.8964
10.5 | 1.4119 | 0.01046 | -0.0432 | 134.9809
11 | 1.4553 | 0.01098 | -0.0416 | 132.541
11.5 | 1.4953 | 0.01151 | -0.0394 | 129.9131
12 | 1.5144 | 0.01207 | -0.0333 | 125.4681
12.5 | 1.5373 | 0.01277 | -0.0287 | 120.3837
13 | 1.5623 | 0.01387 | -0.0251 | 112.6388
13.5 | 1.5879 | 0.01514 | -0.022 | 104.8811
14 | 1.6149 | 0.0165 | -0.0194 | 97.8727
14.5 | 1.6403 | 0.01808 | -0.017 | 90.7246
15 | 1.6631 | 0.01993 | -0.0147 | 83.4471
15.5 | 1.6822 | 0.02217 | -0.0124 | 75.8773
16 | 1.7014 | 0.02456 | -0.0105 | 69.2752
16.5 | 1.7205 | 0.02707 | -0.0089 | 63.5574
17 | 1.7387 | 0.02988 | -0.0077 | 58.1894
17.5 | 1.7529 | 0.03316 | -0.0067 | 52.8619
18 | 1.7641 | 0.03674 | -0.0056 | 48.0158
18.5 | 1.7717 | 0.04073 | -0.0047 | 43.4986
19 | 1.7814 | 0.0447 | -0.0041 | 39.8523
19.5 | 1.7897 | 0.04897 | -0.0039 | 36.5469
20 | 1.789 | 0.05442 | -0.0041 | 32.8739

## 149. Re 20M Mach 0.25 (1)
BIGFOIL.COM POLAR EXPORT
NACA64-415 a=0.2
NACA64-415 a=0.2 |  |  |  | Cl Max: | 1.403 | at alpha= | 12 | deg
JavaFoil+Calcfoil stall+Eppler ext transition |  |  |  | L/D Max: | 116.84 | at alpha= | 5.5 | deg
Re: | 20000000 |  |  | Cd Min: | 0.00524 | at alpha= | 0.5 | deg
Mach: | 0.25 |  |  | Cl=0 at alpha= | -2.1429 | deg
|  |  |  | @ Cl=0.1, Cd= | 0.0059119
|  |  |  | @ Cl=0.4, Cd= | 0.0053866
|  |  |  | @ Cl=0.6, Cd= | 0.0058481
alpha (deg) | Cl | Cd | Cm | Cl/Cd
-15.5 | -0.506 | 0.11554 | -0.009 | -4.38
-15 | -0.55 | 0.10821 | -0.01 | -5.081
-14.5 | -0.589 | 0.09989 | -0.01 | -5.901
-14 | -0.623 | 0.09367 | -0.011 | -6.654
-13.5 | -0.652 | 0.08709 | -0.011 | -7.491
-13 | -0.675 | 0.08132 | -0.012 | -8.304
-12.5 | -0.692 | 0.07583 | -0.012 | -9.127
-12 | -0.706 | 0.06747 | -0.014 | -10.464
-11.5 | -0.724 | 0.05364 | -0.016 | -13.504
-11 | -0.832 | 0.0125 | -0.022 | -66.587
-10.5 | -0.847 | 0.00903 | -0.023 | -93.778
-10 | -0.826 | 0.00859 | -0.024 | -96.162
-9.5 | -0.799 | 0.00822 | -0.024 | -97.186
-9 | -0.766 | 0.00788 | -0.025 | -97.208
-8.5 | -0.726 | 0.00762 | -0.026 | -95.311
-8 | -0.679 | 0.00768 | -0.026 | -88.47
-7.5 | -0.63 | 0.00739 | -0.027 | -85.195
-7 | -0.577 | 0.00722 | -0.027 | -80.011
-6.5 | -0.523 | 0.00699 | -0.028 | -74.837
-6 | -0.467 | 0.00677 | -0.028 | -69.04
-5.5 | -0.41 | 0.00668 | -0.029 | -61.394
-5 | -0.351 | 0.00651 | -0.03 | -53.947
-4.5 | -0.291 | 0.00634 | -0.03 | -45.928
-4 | -0.23 | 0.00621 | -0.031 | -37.104
-3.5 | -0.169 | 0.0061 | -0.032 | -27.669
-3 | -0.107 | 0.00604 | -0.032 | -17.701
-2.5 | -0.045 | 0.00594 | -0.033 | -7.489
-2 | 0.018 | 0.00589 | -0.033 | 3.085
-1.5 | 0.081 | 0.00593 | -0.034 | 13.661
-1 | 0.144 | 0.00587 | -0.035 | 24.573
-0.5 | 0.207 | 0.00581 | -0.035 | 35.633
0 | 0.27 | 0.00575 | -0.036 | 46.995
0.5 | 0.333 | 0.00524 | -0.037 | 63.559
1 | 0.396 | 0.00538 | -0.037 | 73.609
1.5 | 0.457 | 0.00548 | -0.038 | 83.472
2 | 0.52 | 0.00564 | -0.039 | 92.116
2.5 | 0.582 | 0.00579 | -0.039 | 100.499
3 | 0.644 | 0.00599 | -0.04 | 107.533
3.5 | 0.706 | 0.00627 | -0.041 | 112.663
4 | 0.768 | 0.00666 | -0.041 | 115.435
4.5 | 0.83 | 0.00711 | -0.042 | 116.704
5 | 0.89 | 0.00765 | -0.043 | 116.404
5.5 | 0.949 | 0.00812 | -0.043 | 116.84
6 | 1.002 | 0.00881 | -0.044 | 113.789
6.5 | 1.056 | 0.00921 | -0.044 | 114.643
7 | 1.108 | 0.00967 | -0.045 | 114.603
7.5 | 1.157 | 0.01013 | -0.045 | 114.206
8 | 1.204 | 0.01063 | -0.046 | 113.24
8.5 | 1.247 | 0.01116 | -0.046 | 111.698
9 | 1.287 | 0.01179 | -0.047 | 109.103
9.5 | 1.323 | 0.01244 | -0.047 | 106.309
10 | 1.354 | 0.01321 | -0.048 | 102.476
10.5 | 1.377 | 0.01409 | -0.048 | 97.772
11 | 1.393 | 0.015 | -0.049 | 92.852
11.5 | 1.402 | 0.01599 | -0.049 | 87.648
12 | 1.403 | 0.01713 | -0.05 | 81.896
12.5 | 1.396 | 0.01831 | -0.05 | 76.229
13 | 1.38 | 0.01978 | -0.051 | 69.772
13.5 | 1.35 | 0.02161 | -0.051 | 62.444
14 | 1.307 | 0.02381 | -0.052 | 54.882
14.5 | 1.254 | 0.02618 | -0.052 | 47.909
15 | 1.192 | 0.02914 | -0.052 | 40.918
15.5 | 1.122 | 0.03225 | -0.052 | 34.795
16 | 1.043 | 0.03695 | -0.052 | 28.215
16.5 | 0.951 | 0.04572 | -0.052 | 20.796
17 | 0.849 | 0.06077 | -0.05 | 13.962

## 150. Re 20M Mach 0.25 (2)
BIGFOIL.COM POLAR EXPORT
NACA64-415 a=0.2
NACA64-415 a=0.2 |  |  |  | Cl Max: | 1.762 | at alpha= | 17.5 | deg
XFOIL ncrit=9 |  |  |  | L/D Max: | 142.464 | at alpha= | 3.5 | deg
Re: | 20000000 |  |  | Cd Min: | 0.09768 | at alpha= | -20 | deg
Mach: | 0.25 |  |  | Cl=0 at alpha= | -2.2151 | deg
|  |  |  | @ Cl=0.1, Cd= | 0.0050607
|  |  |  | @ Cl=0.4, Cd= | 0.0038477
|  |  |  | @ Cl=0.6, Cd= | 0.0043927
alpha (deg) | Cl | Cd | Cm | Cl/Cd
-20 | -1.2415 | 0.09768 | -0.0411 | -12.7099
-19.5 | -1.3849 | 0.06606 | -0.0664 | -20.9643
-19 | -1.4321 | 0.05341 | -0.0746 | -26.8133
-18.5 | -1.4699 | 0.04349 | -0.0793 | -33.7986
-18 | -1.4926 | 0.03623 | -0.0808 | -41.1979
-17.5 | -1.5137 | 0.03006 | -0.0801 | -50.356
-17 | -1.5156 | 0.02595 | -0.0776 | -58.4046
-16.5 | -1.5089 | 0.02286 | -0.0739 | -66.0061
-16 | -1.5041 | 0.0201 | -0.0688 | -74.8308
-15.5 | -1.4873 | 0.01838 | -0.0631 | -80.9195
-15 | -1.4743 | 0.01701 | -0.0554 | -86.6725
-14.5 | -1.4384 | 0.01556 | -0.0511 | -92.4422
-14 | -1.3933 | 0.01442 | -0.0477 | -96.6227
-13.5 | -1.3442 | 0.0134 | -0.0449 | -100.3134
-13 | -1.2914 | 0.01254 | -0.0426 | -102.9825
-12.5 | -1.2369 | 0.01176 | -0.0407 | -105.1786
-12 | -1.1828 | 0.0109 | -0.0388 | -108.5138
-11.5 | -1.1271 | 0.01013 | -0.0372 | -111.2636
-11 | -1.0745 | 0.00906 | -0.0354 | -118.5982
-10.5 | -1.0145 | 0.00866 | -0.0345 | -117.1478
-10 | -0.9544 | 0.00826 | -0.0338 | -115.5448
-9.5 | -0.8941 | 0.00789 | -0.0332 | -113.3207
-9 | -0.8331 | 0.0076 | -0.0329 | -109.6184
-8.5 | -0.772 | 0.00733 | -0.0326 | -105.3206
-8 | -0.7107 | 0.0071 | -0.0325 | -100.0986
-7.5 | -0.6494 | 0.00687 | -0.0325 | -94.5269
-7 | -0.5884 | 0.00661 | -0.0325 | -89.0166
-6.5 | -0.5273 | 0.00637 | -0.0327 | -82.7786
-6 | -0.4659 | 0.00618 | -0.0329 | -75.3883
-5.5 | -0.4044 | 0.00601 | -0.0333 | -67.2879
-5 | -0.3428 | 0.00586 | -0.0337 | -58.4983
-4.5 | -0.2813 | 0.00573 | -0.0341 | -49.0925
-4 | -0.2198 | 0.00557 | -0.0347 | -39.4614
-3.5 | -0.1583 | 0.00547 | -0.0353 | -28.9397
-3 | -0.0968 | 0.00537 | -0.0359 | -18.0261
-2.5 | -0.0351 | 0.00527 | -0.0366 | -6.6603
-2 | 0.0265 | 0.00517 | -0.0373 | 5.1257
-1.5 | 0.088 | 0.00509 | -0.038 | 17.2888
-1 | 0.1495 | 0.00494 | -0.0388 | 30.2632
-0.5 | 0.2108 | 0.00482 | -0.0396 | 43.7344
0 | 0.2723 | 0.00467 | -0.0404 | 58.3084
0.5 | 0.3335 | 0.00449 | -0.0412 | 74.2762
1 | 0.3928 | 0.00385 | -0.0421 | 102.026
1.5 | 0.4542 | 0.00383 | -0.0429 | 118.5901
2 | 0.5151 | 0.00394 | -0.0437 | 130.736
2.5 | 0.5742 | 0.00429 | -0.0443 | 133.8462
3 | 0.6345 | 0.00453 | -0.045 | 140.0662
3.5 | 0.6938 | 0.00487 | -0.0455 | 142.4641
4 | 0.751 | 0.00542 | -0.0458 | 138.5609
4.5 | 0.8082 | 0.00593 | -0.046 | 136.2901
5 | 0.8654 | 0.00637 | -0.0461 | 135.8556
5.5 | 0.9222 | 0.00681 | -0.0461 | 135.4185
6 | 0.9787 | 0.00724 | -0.0461 | 135.1796
6.5 | 1.0336 | 0.00774 | -0.0457 | 133.5401
7 | 1.0898 | 0.0081 | -0.0455 | 134.5432
7.5 | 1.1455 | 0.00846 | -0.0452 | 135.4019
8 | 1.2002 | 0.00885 | -0.0446 | 135.6158
8.5 | 1.2537 | 0.00926 | -0.0439 | 135.3888
9 | 1.3062 | 0.00967 | -0.0429 | 135.0776
9.5 | 1.3554 | 0.01017 | -0.0413 | 133.2743
10 | 1.4028 | 0.01066 | -0.0395 | 131.5947
10.5 | 1.4417 | 0.01123 | -0.0361 | 128.3793
11 | 1.4597 | 0.01199 | -0.0293 | 121.7431
11.5 | 1.4871 | 0.01289 | -0.0248 | 115.3685
12 | 1.5204 | 0.01392 | -0.0219 | 109.2241
12.5 | 1.5414 | 0.01539 | -0.0172 | 100.1559
13 | 1.5694 | 0.01702 | -0.0142 | 92.2092
13.5 | 1.5978 | 0.01878 | -0.0115 | 85.0799
14 | 1.623 | 0.0209 | -0.009 | 77.6555
14.5 | 1.6445 | 0.02344 | -0.0067 | 70.1578
15 | 1.6961 | 0.02649 | -0.0106 | 64.0279
15.5 | 1.7176 | 0.02962 | -0.0092 | 57.9878
16 | 1.7335 | 0.03321 | -0.0078 | 52.1981
16.5 | 1.7431 | 0.03744 | -0.0063 | 46.5572
17 | 1.7557 | 0.04133 | -0.0049 | 42.48
17.5 | 1.762 | 0.04587 | -0.0035 | 38.4129
18 | 1.7395 | 0.04976 | 0.0034 | 34.9578
18.5 | 1.7419 | 0.05522 | 0.0037 | 31.5447
19 | 1.7402 | 0.06143 | 0.0032 | 28.3282
19.5 | 1.7432 | 0.06746 | 0.0023 | 25.8405
20 | 1.741 | 0.07437 | 0.0007 | 23.41

## 151. Re 20M Mach 0.50 (1)
BIGFOIL.COM POLAR EXPORT
NACA64-415 a=0.2
NACA64-415 a=0.2 |  |  |  | Cl Max: | 1.278 | at alpha= | 8.5 | deg
JavaFoil+Calcfoil stall+Eppler ext transition |  |  |  | L/D Max: | 114.204 | at alpha= | 3.5 | deg
Re: | 20000000 |  |  | Cd Min: | 0.00544 | at alpha= | 0.5 | deg
Mach: | 0.5 |  |  | Cl=0 at alpha= | -2.1429 | deg
|  |  |  | @ Cl=0.1, Cd= | 0.0061215
|  |  |  | @ Cl=0.4, Cd= | 0.0055189
|  |  |  | @ Cl=0.6, Cd= | 0.00609
alpha (deg) | Cl | Cd | Cm | Cl/Cd
-20 | -1 | 0.19283 | -0.01 | -5.185
-19.5 | -0.972 | 0.18012 | -0.01 | -5.394
-19 | -0.943 | 0.17471 | -0.01 | -5.4
-18.5 | -0.916 | 0.16514 | -0.01 | -5.545
-18 | -0.889 | 0.15248 | -0.01 | -5.833
-17.5 | -0.861 | 0.14501 | -0.011 | -5.938
-17 | -0.833 | 0.14001 | -0.011 | -5.948
-16.5 | -0.804 | 0.13623 | -0.011 | -5.906
-16 | -0.777 | 0.12659 | -0.011 | -6.14
-15.5 | -0.749 | 0.12198 | -0.011 | -6.142
-15 | -0.723 | 0.10804 | -0.012 | -6.687
-14.5 | -0.694 | 0.10253 | -0.012 | -6.772
-14 | -0.668 | 0.09301 | -0.013 | -7.181
-13.5 | -0.642 | 0.08403 | -0.014 | -7.646
-13 | -0.617 | 0.07624 | -0.015 | -8.098
-12.5 | -0.581 | 0.08601 | -0.013 | -6.757
-12 | -0.554 | 0.0789 | -0.013 | -7.022
-11.5 | -0.53 | 0.06929 | -0.015 | -7.643
-11 | -0.512 | 0.05548 | -0.018 | -9.223
-10.5 | -0.56 | 0.01352 | -0.025 | -41.435
-10 | -0.537 | 0.01107 | -0.026 | -48.517
-9.5 | -0.412 | 0.06371 | -0.013 | -6.473
-9 | -0.385 | 0.05679 | -0.014 | -6.783
-8.5 | -0.359 | 0.05074 | -0.016 | -7.078
-8 | -0.408 | 0.0094 | -0.029 | -43.372
-7.5 | -0.588 | 0.00873 | -0.03 | -67.42
-7 | -0.581 | 0.00831 | -0.031 | -69.866
-6.5 | -0.547 | 0.00803 | -0.031 | -68.107
-6 | -0.499 | 0.00747 | -0.032 | -66.875
-5.5 | -0.445 | 0.00719 | -0.033 | -61.852
-5 | -0.384 | 0.0069 | -0.033 | -55.696
-4.5 | -0.321 | 0.00676 | -0.034 | -47.477
-4 | -0.255 | 0.00656 | -0.035 | -38.882
-3.5 | -0.188 | 0.00642 | -0.035 | -29.244
-3 | -0.119 | 0.00628 | -0.036 | -18.952
-2.5 | -0.05 | 0.00616 | -0.037 | -8.056
-2 | 0.02 | 0.00604 | -0.037 | 3.356
-1.5 | 0.09 | 0.00613 | -0.038 | 14.762
-1 | 0.161 | 0.00607 | -0.039 | 26.544
-0.5 | 0.232 | 0.00608 | -0.04 | 38.104
0 | 0.302 | 0.00597 | -0.04 | 50.557
0.5 | 0.372 | 0.00544 | -0.041 | 68.49
1 | 0.443 | 0.00564 | -0.042 | 78.54
1.5 | 0.511 | 0.00585 | -0.042 | 87.349
2 | 0.58 | 0.00603 | -0.043 | 96.17
2.5 | 0.65 | 0.00624 | -0.044 | 104.085
3 | 0.719 | 0.00657 | -0.045 | 109.528
3.5 | 0.788 | 0.0069 | -0.045 | 114.204
4 | 0.857 | 0.00762 | -0.046 | 112.537
4.5 | 0.918 | 0.00817 | -0.046 | 112.319
5 | 0.98 | 0.00884 | -0.047 | 110.848
5.5 | 1.04 | 0.00948 | -0.048 | 109.682
6 | 1.095 | 0.01072 | -0.048 | 102.212
6.5 | 1.149 | 0.01146 | -0.049 | 100.332
7 | 1.198 | 0.01225 | -0.049 | 97.82
7.5 | 1.238 | 0.01311 | -0.05 | 94.457
8 | 1.267 | 0.01409 | -0.05 | 89.941
8.5 | 1.278 | 0.01536 | -0.051 | 83.234
9 | 1.261 | 0.01689 | -0.051 | 74.63
9.5 | 1.175 | 0.01871 | -0.052 | 62.82
10 | 0.795 | 0.02164 | -0.052 | 36.74
10.5 | 0.827 | 0.02151 | -0.053 | 38.457
11 | 0.854 | 0.02446 | -0.053 | 34.923
11.5 | 0.877 | 0.02877 | -0.053 | 30.481
12 | 0.915 | 0.02625 | -0.054 | 34.849
12.5 | 0.94 | 0.03012 | -0.055 | 31.205
13 | 0.961 | 0.0357 | -0.055 | 26.914
13.5 | 0.984 | 0.03956 | -0.055 | 24.873

## 152. Re 20M Mach 0.50 (2)
BIGFOIL.COM POLAR EXPORT
NACA64-415 a=0.2
NACA64-415 a=0.2 |  |  |  | Cl Max: | 1.5363 | at alpha= | 12 | deg
XFOIL ncrit=9 |  |  |  | L/D Max: | 163.561 | at alpha= | 2.5 | deg
Re: | 20000000 |  |  | Cd Min: | 0.14585 | at alpha= | 17 | deg
Mach: | 0.5 |  |  | Cl=0 at alpha= | -2.2447 | deg
|  |  |  | @ Cl=0.1, Cd= | 0.0052197
|  |  |  | @ Cl=0.4, Cd= | 0.0044643
|  |  |  | @ Cl=0.6, Cd= | 0.00387
alpha (deg) | Cl | Cd | Cm | Cl/Cd
-13.5 | -0.6721 | 0.10064 | -0.0417 | -6.6783
-13 | -0.6813 | 0.08989 | -0.0496 | -7.5793
-12.5 | -0.6874 | 0.07971 | -0.0568 | -8.6238
-12 | -0.6914 | 0.06935 | -0.0641 | -9.9697
-11.5 | -0.6934 | 0.05765 | -0.0732 | -12.0278
-11 | -0.7127 | 0.04766 | -0.0804 | -14.9538
-10.5 | -0.7387 | 0.03925 | -0.0846 | -18.8204
-10 | -0.7723 | 0.03208 | -0.085 | -24.0742
-9.5 | -0.8038 | 0.02673 | -0.0802 | -30.0711
-9 | -0.8408 | 0.02174 | -0.0704 | -38.6753
-8.5 | -0.8515 | 0.0154 | -0.0628 | -55.2922
-8 | -0.8292 | 0.0104 | -0.056 | -79.7308
-7.5 | -0.7681 | 0.00861 | -0.0514 | -89.2102
-7 | -0.6963 | 0.00773 | -0.0481 | -90.0776
-6.5 | -0.6221 | 0.00719 | -0.0458 | -86.5229
-6 | -0.5472 | 0.00679 | -0.0442 | -80.5891
-5.5 | -0.4728 | 0.0065 | -0.0431 | -72.7385
-5 | -0.3988 | 0.00624 | -0.0423 | -63.9103
-4.5 | -0.3254 | 0.00603 | -0.0419 | -53.9635
-4 | -0.2524 | 0.00586 | -0.0418 | -43.0717
-3.5 | -0.18 | 0.00567 | -0.0418 | -31.746
-3 | -0.1081 | 0.00554 | -0.0421 | -19.5126
-2.5 | -0.0364 | 0.00541 | -0.0426 | -6.7283
-2 | 0.0349 | 0.00532 | -0.0431 | 6.5602
-1.5 | 0.1063 | 0.00521 | -0.0438 | 20.4031
-1 | 0.1773 | 0.0051 | -0.0446 | 34.7647
-0.5 | 0.2478 | 0.00494 | -0.0454 | 50.1619
0.5 | 0.3889 | 0.00458 | -0.0472 | 84.9127
1 | 0.457 | 0.00387 | -0.0481 | 118.0879
1.5 | 0.5286 | 0.00387 | -0.0491 | 136.5891
2 | 0.6003 | 0.00387 | -0.05 | 155.1163
2.5 | 0.6706 | 0.0041 | -0.0507 | 163.561
3 | 0.7375 | 0.00465 | -0.0509 | 158.6022
3.5 | 0.8072 | 0.00495 | -0.0512 | 163.0707
4 | 0.8727 | 0.00555 | -0.0509 | 157.2432
4.5 | 0.9342 | 0.00636 | -0.0498 | 146.8868
5 | 0.9953 | 0.00708 | -0.0484 | 140.5791
5.5 | 1.0554 | 0.00776 | -0.0466 | 136.0052
6 | 1.1115 | 0.00851 | -0.0439 | 130.611
6.5 | 1.1679 | 0.00912 | -0.0411 | 128.0592
7 | 1.2212 | 0.00973 | -0.0374 | 125.5087
7.5 | 1.2471 | 0.01052 | -0.0294 | 118.5456
8 | 1.282 | 0.01166 | -0.0238 | 109.9485
8.5 | 1.3197 | 0.01304 | -0.0189 | 101.204
9 | 1.3561 | 0.01472 | -0.0142 | 92.1264
9.5 | 1.3921 | 0.0166 | -0.0097 | 83.8614
10 | 1.4261 | 0.01876 | -0.0052 | 76.0181
10.5 | 1.4563 | 0.02128 | -0.0007 | 68.4352
11 | 1.4808 | 0.02415 | 0.004 | 61.3168
11.5 | 1.5238 | 0.02805 | 0.0042 | 54.3244
12 | 1.5363 | 0.03403 | 0.0053 | 45.1455
12.5 | 1.5168 | 0.04271 | 0.0052 | 35.5139
13 | 1.4839 | 0.05081 | 0.0078 | 29.2049
15 | 1.3326 | 0.09021 | 0.0059 | 14.7722
15.5 | 1.2986 | 0.10343 | -0.0011 | 12.5554
16 | 1.2614 | 0.11809 | -0.0099 | 10.6817
16.5 | 1.2344 | 0.13202 | -0.0188 | 9.3501
17 | 1.2124 | 0.14585 | -0.0281 | 8.3126