## index
index | Re | Mach | Datasource
1 | 50000 | 0 | JavaFoil+Calcfoil stall+Eppler ext transition
2 | 50000 | 0 | XFOIL ncrit=9
3 | 50000 | 0.1 | JavaFoil+Calcfoil stall+Eppler ext transition
4 | 50000 | 0.1 | XFOIL ncrit=9
5 | 50000 | 0.25 | JavaFoil+Calcfoil stall+Eppler ext transition
6 | 50000 | 0.25 | XFOIL ncrit=9
7 | 50000 | 0.5 | JavaFoil+Calcfoil stall+Eppler ext transition
8 | 50000 | 0.5 | XFOIL ncrit=9
9 | 100000 | 0 | JavaFoil+Calcfoil stall+Eppler ext transition
10 | 100000 | 0 | XFOIL ncrit=9
11 | 100000 | 0.1 | JavaFoil+Calcfoil stall+Eppler ext transition
12 | 100000 | 0.1 | XFOIL ncrit=9
13 | 100000 | 0.25 | JavaFoil+Calcfoil stall+Eppler ext transition
14 | 100000 | 0.25 | XFOIL ncrit=9
15 | 100000 | 0.5 | JavaFoil+Calcfoil stall+Eppler ext transition
16 | 100000 | 0.5 | XFOIL ncrit=9
17 | 250000 | 0 | JavaFoil+Calcfoil stall+Eppler ext transition
18 | 250000 | 0 | XFOIL ncrit=9
19 | 250000 | 0.1 | JavaFoil+Calcfoil stall+Eppler ext transition
20 | 250000 | 0.1 | XFOIL ncrit=9
21 | 250000 | 0.25 | JavaFoil+Calcfoil stall+Eppler ext transition
22 | 250000 | 0.25 | XFOIL ncrit=9
23 | 250000 | 0.5 | JavaFoil+Calcfoil stall+Eppler ext transition
24 | 250000 | 0.5 | XFOIL ncrit=9
25 | 500000 | 0 | JavaFoil+Calcfoil stall+Eppler ext transition
26 | 500000 | 0 | XFOIL ncrit=9
27 | 500000 | 0.1 | JavaFoil+Calcfoil stall+Eppler ext transition
28 | 500000 | 0.1 | XFOIL ncrit=9
29 | 500000 | 0.25 | JavaFoil+Calcfoil stall+Eppler ext transition
30 | 500000 | 0.25 | XFOIL ncrit=9
31 | 500000 | 0.5 | JavaFoil+Calcfoil stall+Eppler ext transition
32 | 500000 | 0.5 | XFOIL ncrit=9
33 | 750000 | 0 | JavaFoil+Calcfoil stall+Eppler ext transition
34 | 750000 | 0 | XFOIL ncrit=9
35 | 750000 | 0.1 | JavaFoil+Calcfoil stall+Eppler ext transition
36 | 750000 | 0.1 | XFOIL ncrit=9
37 | 750000 | 0.25 | JavaFoil+Calcfoil stall+Eppler ext transition
38 | 750000 | 0.25 | XFOIL ncrit=9
39 | 750000 | 0.5 | JavaFoil+Calcfoil stall+Eppler ext transition
40 | 750000 | 0.5 | XFOIL ncrit=9
41 | 1000000 | 0 | JavaFoil+Calcfoil stall+Eppler ext transition
42 | 1000000 | 0 | XFOIL ncrit=9
43 | 1000000 | 0.1 | JavaFoil+Calcfoil stall+Eppler ext transition
44 | 1000000 | 0.1 | XFOIL ncrit=9
45 | 1000000 | 0.25 | JavaFoil+Calcfoil stall+Eppler ext transition
46 | 1000000 | 0.25 | XFOIL ncrit=9
47 | 1000000 | 0.5 | JavaFoil+Calcfoil stall+Eppler ext transition
48 | 1000000 | 0.5 | XFOIL ncrit=9
49 | 2000000 | 0 | JavaFoil+Calcfoil stall+Eppler ext transition
50 | 2000000 | 0 | XFOIL ncrit=9
51 | 2000000 | 0.1 | JavaFoil+Calcfoil stall+Eppler ext transition
52 | 2000000 | 0.1 | XFOIL ncrit=9
53 | 2000000 | 0.25 | JavaFoil+Calcfoil stall+Eppler ext transition
54 | 2000000 | 0.25 | XFOIL ncrit=9
55 | 2000000 | 0.5 | JavaFoil+Calcfoil stall+Eppler ext transition
56 | 2000000 | 0.5 | XFOIL ncrit=9
57 | 3000000 | 0 | JavaFoil+Calcfoil stall+Eppler ext transition
58 | 3000000 | 0 | XFOIL ncrit=9
59 | 3000000 | 0.1 | JavaFoil+Calcfoil stall+Eppler ext transition
60 | 3000000 | 0.1 | XFOIL ncrit=9
61 | 3000000 | 0.25 | JavaFoil+Calcfoil stall+Eppler ext transition
62 | 3000000 | 0.25 | XFOIL ncrit=9
63 | 3000000 | 0.5 | JavaFoil+Calcfoil stall+Eppler ext transition
64 | 3000000 | 0.5 | XFOIL ncrit=9
65 | 4000000 | 0 | JavaFoil+Calcfoil stall+Eppler ext transition
66 | 4000000 | 0 | XFOIL ncrit=9
67 | 4000000 | 0.1 | JavaFoil+Calcfoil stall+Eppler ext transition
68 | 4000000 | 0.1 | XFOIL ncrit=9
69 | 4000000 | 0.25 | JavaFoil+Calcfoil stall+Eppler ext transition
70 | 4000000 | 0.25 | XFOIL ncrit=9
71 | 4000000 | 0.5 | JavaFoil+Calcfoil stall+Eppler ext transition
72 | 4000000 | 0.5 | XFOIL ncrit=9
73 | 5000000 | 0 | JavaFoil+Calcfoil stall+Eppler ext transition
74 | 5000000 | 0 | XFOIL ncrit=9
75 | 5000000 | 0.1 | JavaFoil+Calcfoil stall+Eppler ext transition
76 | 5000000 | 0.1 | XFOIL ncrit=9
77 | 5000000 | 0.25 | JavaFoil+Calcfoil stall+Eppler ext transition
78 | 5000000 | 0.25 | XFOIL ncrit=9
79 | 5000000 | 0.5 | JavaFoil+Calcfoil stall+Eppler ext transition
80 | 5000000 | 0.5 | XFOIL ncrit=9
81 | 6000000 | 0 | JavaFoil+Calcfoil stall+Eppler ext transition
82 | 6000000 | 0 | XFOIL ncrit=9
83 | 6000000 | 0.1 | JavaFoil+Calcfoil stall+Eppler ext transition
84 | 6000000 | 0.1 | XFOIL ncrit=9
85 | 6000000 | 0.25 | JavaFoil+Calcfoil stall+Eppler ext transition
86 | 6000000 | 0.25 | XFOIL ncrit=9
87 | 6000000 | 0.5 | JavaFoil+Calcfoil stall+Eppler ext transition
88 | 6000000 | 0.5 | XFOIL ncrit=9
89 | 7000000 | 0 | JavaFoil+Calcfoil stall+Eppler ext transition
90 | 7000000 | 0 | XFOIL ncrit=9
91 | 7000000 | 0.1 | JavaFoil+Calcfoil stall+Eppler ext transition
92 | 7000000 | 0.1 | XFOIL ncrit=9
93 | 7000000 | 0.25 | JavaFoil+Calcfoil stall+Eppler ext transition
94 | 7000000 | 0.25 | XFOIL ncrit=9
95 | 7000000 | 0.5 | JavaFoil+Calcfoil stall+Eppler ext transition
96 | 7000000 | 0.5 | XFOIL ncrit=9
97 | 8000000 | 0 | JavaFoil+Calcfoil stall+Eppler ext transition
98 | 8000000 | 0 | XFOIL ncrit=9
99 | 8000000 | 0.1 | JavaFoil+Calcfoil stall+Eppler ext transition
100 | 8000000 | 0.1 | XFOIL ncrit=9
101 | 8000000 | 0.25 | JavaFoil+Calcfoil stall+Eppler ext transition
102 | 8000000 | 0.25 | XFOIL ncrit=9
103 | 8000000 | 0.5 | JavaFoil+Calcfoil stall+Eppler ext transition
104 | 8000000 | 0.5 | XFOIL ncrit=9
105 | 10000000 | 0 | JavaFoil+Calcfoil stall+Eppler ext transition
106 | 10000000 | 0 | XFOIL ncrit=9
107 | 10000000 | 0.1 | JavaFoil+Calcfoil stall+Eppler ext transition
108 | 10000000 | 0.1 | XFOIL ncrit=9
109 | 10000000 | 0.25 | JavaFoil+Calcfoil stall+Eppler ext transition
110 | 10000000 | 0.25 | XFOIL ncrit=9
111 | 10000000 | 0.5 | JavaFoil+Calcfoil stall+Eppler ext transition
112 | 10000000 | 0.5 | XFOIL ncrit=9
113 | 12000000 | 0 | JavaFoil+Calcfoil stall+Eppler ext transition
114 | 12000000 | 0 | XFOIL ncrit=9
115 | 12000000 | 0.1 | JavaFoil+Calcfoil stall+Eppler ext transition
116 | 12000000 | 0.1 | XFOIL ncrit=9
117 | 12000000 | 0.25 | JavaFoil+Calcfoil stall+Eppler ext transition
118 | 12000000 | 0.25 | XFOIL ncrit=9
119 | 12000000 | 0.5 | JavaFoil+Calcfoil stall+Eppler ext transition
120 | 12000000 | 0.5 | XFOIL ncrit=9
121 | 14000000 | 0 | JavaFoil+Calcfoil stall+Eppler ext transition
122 | 14000000 | 0 | XFOIL ncrit=9
123 | 14000000 | 0.1 | JavaFoil+Calcfoil stall+Eppler ext transition
124 | 14000000 | 0.1 | XFOIL ncrit=9
125 | 14000000 | 0.25 | JavaFoil+Calcfoil stall+Eppler ext transition
126 | 14000000 | 0.25 | XFOIL ncrit=9
127 | 14000000 | 0.5 | JavaFoil+Calcfoil stall+Eppler ext transition
128 | 14000000 | 0.5 | XFOIL ncrit=9
129 | 16000000 | 0 | JavaFoil+Calcfoil stall+Eppler ext transition
130 | 16000000 | 0 | XFOIL ncrit=9
131 | 16000000 | 0.1 | JavaFoil+Calcfoil stall+Eppler ext transition
132 | 16000000 | 0.1 | XFOIL ncrit=9
133 | 16000000 | 0.25 | JavaFoil+Calcfoil stall+Eppler ext transition
134 | 16000000 | 0.25 | XFOIL ncrit=9
135 | 16000000 | 0.5 | JavaFoil+Calcfoil stall+Eppler ext transition
136 | 16000000 | 0.5 | XFOIL ncrit=9
137 | 18000000 | 0 | JavaFoil+Calcfoil stall+Eppler ext transition
138 | 18000000 | 0 | XFOIL ncrit=9
139 | 18000000 | 0.1 | JavaFoil+Calcfoil stall+Eppler ext transition
140 | 18000000 | 0.1 | XFOIL ncrit=9
141 | 18000000 | 0.25 | JavaFoil+Calcfoil stall+Eppler ext transition
142 | 18000000 | 0.25 | XFOIL ncrit=9
143 | 18000000 | 0.5 | JavaFoil+Calcfoil stall+Eppler ext transition
144 | 18000000 | 0.5 | XFOIL ncrit=9
145 | 20000000 | 0 | JavaFoil+Calcfoil stall+Eppler ext transition
146 | 20000000 | 0 | XFOIL ncrit=9
147 | 20000000 | 0.1 | JavaFoil+Calcfoil stall+Eppler ext transition
148 | 20000000 | 0.1 | XFOIL ncrit=9
149 | 20000000 | 0.25 | JavaFoil+Calcfoil stall+Eppler ext transition
150 | 20000000 | 0.25 | XFOIL ncrit=9
151 | 20000000 | 0.5 | JavaFoil+Calcfoil stall+Eppler ext transition
152 | 20000000 | 0.5 | XFOIL ncrit=9

## 1. Re 50k Mach 0.00 (1)
BIGFOIL.COM POLAR EXPORT
NACA67-716
NACA67-716 |  |  |  | Cl Max: | 1.517 | at alpha= | 7 | deg
JavaFoil+Calcfoil stall+Eppler ext transition |  |  |  | L/D Max: | 48.184 | at alpha= | 5 | deg
Re: | 50000 |  |  | Cd Min: | 0.02123 | at alpha= | -3 | deg
Mach: | 0 |  |  | Cl=0 at alpha= | -6.2551 | deg
|  |  |  | @ Cl=0.1, Cd= | 0.04798
|  |  |  | @ Cl=0.4, Cd= | 0.02125
|  |  |  | @ Cl=0.6, Cd= | 0.021683
alpha (deg) | Cl | Cd | Cm | Cl/Cd
-20 | -0.577 | 0.28606 | -0.031 | -2.016
-19.5 | -0.588 | 0.27571 | -0.03 | -2.132
-19 | -0.598 | 0.25706 | -0.032 | -2.325
-18.5 | -0.606 | 0.2425 | -0.031 | -2.499
-18 | -0.613 | 0.23028 | -0.032 | -2.662
-17.5 | -0.618 | 0.21383 | -0.032 | -2.889
-17 | -0.622 | 0.19824 | -0.047 | -3.138
-16.5 | -0.622 | 0.18365 | -0.048 | -3.389
-16 | -0.62 | 0.17603 | -0.049 | -3.523
-15.5 | -0.615 | 0.16436 | -0.051 | -3.742
-15 | -0.607 | 0.14925 | -0.052 | -4.066
-14.5 | -0.596 | 0.14289 | -0.053 | -4.168
-14 | -0.581 | 0.1342 | -0.055 | -4.329
-13.5 | -0.563 | 0.12753 | -0.055 | -4.411
-13 | -0.541 | 0.11973 | -0.056 | -4.519
-12.5 | -0.516 | 0.11223 | -0.057 | -4.599
-12 | -0.487 | 0.10759 | -0.053 | -4.527
-11.5 | -0.456 | 0.09963 | -0.053 | -4.574
-11 | -0.421 | 0.09421 | -0.054 | -4.473
-10.5 | -0.383 | 0.08884 | -0.055 | -4.314
-10 | -0.343 | 0.08284 | -0.055 | -4.135
-9.5 | -0.3 | 0.07677 | -0.057 | -3.913
-9 | -0.257 | 0.07216 | -0.058 | -3.56
-8.5 | -0.212 | 0.06839 | -0.059 | -3.101
-8 | -0.166 | 0.06443 | -0.06 | -2.58
-7.5 | -0.119 | 0.06054 | -0.061 | -1.973
-7 | -0.072 | 0.05741 | -0.064 | -1.252
-6.5 | -0.024 | 0.05426 | -0.066 | -0.434
-6 | 0.025 | 0.0515 | -0.069 | 0.492
-5.5 | 0.075 | 0.04901 | -0.072 | 1.527
-5 | 0.125 | 0.04695 | -0.073 | 2.656
-4.5 | 0.175 | 0.04509 | -0.076 | 3.878
-4 | 0.226 | 0.04314 | -0.08 | 5.232
-3.5 | 0.333 | 0.02126 | -0.145 | 15.64
-3 | 0.395 | 0.02123 | -0.147 | 18.601
-2.5 | 0.445 | 0.02143 | -0.144 | 20.761
-2 | 0.504 | 0.02149 | -0.145 | 23.464
-1.5 | 0.563 | 0.02159 | -0.146 | 26.099
-1 | 0.623 | 0.02174 | -0.148 | 28.638
-0.5 | 0.682 | 0.02199 | -0.149 | 30.993
0 | 0.743 | 0.0221 | -0.15 | 33.625
0.5 | 0.802 | 0.0224 | -0.151 | 35.788
1 | 0.861 | 0.02275 | -0.152 | 37.823
1.5 | 0.919 | 0.02307 | -0.153 | 39.836
2 | 0.978 | 0.02353 | -0.155 | 41.564
2.5 | 1.029 | 0.02396 | -0.156 | 42.951
3 | 1.085 | 0.02443 | -0.157 | 44.4
3.5 | 1.14 | 0.02497 | -0.158 | 45.665
4 | 1.195 | 0.0256 | -0.159 | 46.67
4.5 | 1.249 | 0.02623 | -0.16 | 47.609
5 | 1.3 | 0.02698 | -0.161 | 48.184
5.5 | 1.381 | 0.03276 | -0.167 | 42.147
6 | 1.428 | 0.03389 | -0.168 | 42.145
6.5 | 1.474 | 0.0351 | -0.169 | 41.995
7 | 1.517 | 0.03624 | -0.17 | 41.857
7.5 | 1.288 | 0.05944 | -0.086 | 21.674
8 | 1.316 | 0.06363 | -0.083 | 20.681
8.5 | 1.341 | 0.06768 | -0.083 | 19.814
9 | 1.361 | 0.07255 | -0.081 | 18.761
9.5 | 1.377 | 0.07836 | -0.078 | 17.579
10 | 1.39 | 0.08435 | -0.075 | 16.48
10.5 | 1.398 | 0.09015 | -0.07 | 15.507
11 | 1.402 | 0.09616 | -0.065 | 14.579
11.5 | 1.403 | 0.10454 | -0.066 | 13.418
12 | 1.399 | 0.11474 | -0.065 | 12.193

## 2. Re 50k Mach 0.00 (2)
BIGFOIL.COM POLAR EXPORT
NACA67-716
NACA67-716 |  |  |  | Cl Max: | 1.2078 | at alpha= | 13.5 | deg
XFOIL ncrit=9 |  |  |  | L/D Max: | 22.6301 | at alpha= | 11 | deg
Re: | 50000 |  |  | Cd Min: | 0.2121 | at alpha= | 18.5 | deg
Mach: | 0 |  |  | Cl=0 at alpha= | 4.0075 | deg
|  |  |  | @ Cl=0.1, Cd= | 0.057901
|  |  |  | @ Cl=0.4, Cd= | 0.077151
|  |  |  | @ Cl=0.6, Cd= | 0.076867
alpha (deg) | Cl | Cd | Cm | Cl/Cd
-9.5 | -0.517 | 0.14128 | -0.0166 | -3.6594
-9 | -0.5444 | 0.1368 | -0.0141 | -3.9795
-8.5 | -0.5078 | 0.1291 | -0.0105 | -3.9334
-7.5 | -0.5125 | 0.11903 | -0.0019 | -4.3056
-7 | -0.549 | 0.11575 | 0.0051 | -4.743
-6.5 | -0.5032 | 0.10982 | 0.0094 | -4.582
-6 | -0.4766 | 0.10554 | 0.0149 | -4.5158
-4.5 | -0.6662 | 0.05859 | -0.0106 | -11.3705
-4 | -0.6239 | 0.05255 | -0.0098 | -11.8725
-3.5 | -0.5816 | 0.04848 | -0.0085 | -11.9967
-3 | -0.5369 | 0.04524 | -0.0071 | -11.8678
-2.5 | -0.4942 | 0.04261 | -0.0057 | -11.5982
-2 | -0.4498 | 0.04101 | -0.0037 | -10.9681
-1 | -0.1902 | 0.04604 | -0.019 | -4.1312
-0.5 | -0.17 | 0.04615 | -0.015 | -3.6836
0 | -0.1502 | 0.04634 | -0.0109 | -3.2413
0.5 | -0.1309 | 0.04659 | -0.0069 | -2.8096
1 | -0.112 | 0.04691 | -0.0029 | -2.3876
1.5 | -0.0937 | 0.0473 | 0.001 | -1.981
2 | -0.0759 | 0.04774 | 0.0049 | -1.5899
2.5 | -0.0586 | 0.04824 | 0.0086 | -1.2148
3 | -0.0417 | 0.04882 | 0.0123 | -0.85416
3.5 | -0.0251 | 0.0495 | 0.0157 | -0.50707
4 | -0.0008 | 0.05081 | 0.0174 | -0.015745
4.5 | 0.0524 | 0.05502 | 0.0133 | 0.95238
5 | 0.0924 | 0.05732 | 0.0114 | 1.612
5.5 | 0.14 | 0.06096 | 0.0081 | 2.2966
6 | 0.1835 | 0.06467 | 0.0055 | 2.8375
6.5 | 0.2205 | 0.0672 | 0.0038 | 3.2812
7 | 0.262 | 0.07093 | 0.0012 | 3.6938
7.5 | 0.3069 | 0.07468 | -0.0019 | 4.1095
8 | 0.3594 | 0.07767 | -0.0052 | 4.6273
8.5 | 0.4736 | 0.07621 | -0.0109 | 6.2144
9 | 0.5378 | 0.07693 | -0.0129 | 6.9908
9.5 | 0.6066 | 0.07686 | -0.0145 | 7.8923
10 | 0.6849 | 0.07462 | -0.0148 | 9.1785
10.5 | 0.8265 | 0.06187 | -0.0129 | 13.3587
11 | 0.9783 | 0.04323 | -0.0056 | 22.6301
11.5 | 0.9947 | 0.04665 | 0.0003 | 21.3226
12 | 1.1025 | 0.05016 | -0.0048 | 21.9797
12.5 | 1.1819 | 0.05564 | -0.0083 | 21.2419
13 | 1.2038 | 0.06169 | -0.0055 | 19.5137
13.5 | 1.2078 | 0.06883 | -0.0016 | 17.5476
14 | 1.1699 | 0.07613 | 0.0052 | 15.3671
14.5 | 1.1193 | 0.08492 | 0.0104 | 13.1806
15 | 1.0596 | 0.09588 | 0.0126 | 11.0513
15.5 | 1.0032 | 0.1092 | 0.0108 | 9.1868
16 | 0.7785 | 0.16661 | -0.0244 | 4.6726
16.5 | 0.7341 | 0.18521 | -0.039 | 3.9636
17 | 0.7453 | 0.19207 | -0.0422 | 3.8804
17.5 | 0.758 | 0.19883 | -0.0455 | 3.8123
18 | 0.7718 | 0.20548 | -0.0488 | 3.7561
18.5 | 0.7857 | 0.2121 | -0.0523 | 3.7044

## 3. Re 50k Mach 0.10 (1)
BIGFOIL.COM POLAR EXPORT
NACA67-716
NACA67-716 |  |  |  | Cl Max: | 1.48 | at alpha= | 6.5 | deg
JavaFoil+Calcfoil stall+Eppler ext transition |  |  |  | L/D Max: | 48.132 | at alpha= | 5 | deg
Re: | 50000 |  |  | Cd Min: | 0.02131 | at alpha= | -3 | deg
Mach: | 0.1 |  |  | Cl=0 at alpha= | -6.2551 | deg
|  |  |  | @ Cl=0.1, Cd= | 0.048055
|  |  |  | @ Cl=0.4, Cd= | 0.021322
|  |  |  | @ Cl=0.6, Cd= | 0.021773
alpha (deg) | Cl | Cd | Cm | Cl/Cd
-20 | -0.537 | 0.30103 | -0.031 | -1.783
-19.5 | -0.551 | 0.28029 | -0.031 | -1.965
-19 | -0.564 | 0.26287 | -0.032 | -2.145
-18.5 | -0.575 | 0.25796 | -0.031 | -2.23
-18 | -0.585 | 0.23979 | -0.032 | -2.44
-17.5 | -0.593 | 0.22023 | -0.032 | -2.693
-17 | -0.6 | 0.2117 | -0.047 | -2.836
-16.5 | -0.604 | 0.1928 | -0.048 | -3.131
-16 | -0.604 | 0.17869 | -0.049 | -3.381
-15.5 | -0.602 | 0.17529 | -0.05 | -3.432
-15 | -0.596 | 0.15284 | -0.052 | -3.9
-14.5 | -0.587 | 0.14325 | -0.053 | -4.097
-14 | -0.574 | 0.13454 | -0.054 | -4.268
-13.5 | -0.558 | 0.12809 | -0.054 | -4.353
-13 | -0.538 | 0.12 | -0.056 | -4.479
-12.5 | -0.514 | 0.11154 | -0.057 | -4.608
-12 | -0.486 | 0.10977 | -0.053 | -4.426
-11.5 | -0.455 | 0.10131 | -0.054 | -4.494
-11 | -0.422 | 0.09571 | -0.054 | -4.405
-10.5 | -0.384 | 0.08872 | -0.055 | -4.325
-10 | -0.343 | 0.08382 | -0.056 | -4.095
-9.5 | -0.301 | 0.07849 | -0.057 | -3.838
-9 | -0.258 | 0.07216 | -0.058 | -3.571
-8.5 | -0.213 | 0.0684 | -0.058 | -3.111
-8 | -0.167 | 0.06447 | -0.06 | -2.589
-7.5 | -0.12 | 0.06085 | -0.061 | -1.971
-7 | -0.072 | 0.05747 | -0.064 | -1.256
-6.5 | -0.024 | 0.05433 | -0.066 | -0.436
-6 | 0.025 | 0.05157 | -0.069 | 0.494
-5.5 | 0.075 | 0.04904 | -0.072 | 1.533
-5 | 0.125 | 0.04707 | -0.074 | 2.662
-4.5 | 0.176 | 0.04519 | -0.076 | 3.889
-4 | 0.227 | 0.04323 | -0.08 | 5.247
-3.5 | 0.334 | 0.02135 | -0.146 | 15.653
-3 | 0.397 | 0.02131 | -0.147 | 18.616
-2.5 | 0.447 | 0.02151 | -0.145 | 20.786
-2 | 0.507 | 0.02158 | -0.146 | 23.48
-1.5 | 0.566 | 0.02166 | -0.147 | 26.14
-1 | 0.626 | 0.02186 | -0.148 | 28.618
-0.5 | 0.685 | 0.02205 | -0.149 | 31.073
0 | 0.747 | 0.02218 | -0.151 | 33.665
0.5 | 0.806 | 0.02249 | -0.152 | 35.832
1 | 0.865 | 0.02284 | -0.153 | 37.862
1.5 | 0.924 | 0.02317 | -0.154 | 39.865
2 | 0.983 | 0.02362 | -0.155 | 41.592
2.5 | 1.034 | 0.02406 | -0.156 | 42.97
3 | 1.09 | 0.02462 | -0.158 | 44.282
3.5 | 1.146 | 0.0251 | -0.159 | 45.652
4 | 1.201 | 0.02573 | -0.16 | 46.649
4.5 | 1.254 | 0.02637 | -0.161 | 47.577
5 | 1.306 | 0.02713 | -0.162 | 48.132
5.5 | 1.387 | 0.03302 | -0.167 | 41.995
6 | 1.434 | 0.03418 | -0.168 | 41.969
6.5 | 1.48 | 0.03542 | -0.169 | 41.774
7 | 1.264 | 0.05533 | -0.093 | 22.842
7.5 | 1.293 | 0.0597 | -0.086 | 21.654
8 | 1.319 | 0.06389 | -0.083 | 20.645
8.5 | 1.343 | 0.06796 | -0.083 | 19.766
9 | 1.363 | 0.07355 | -0.081 | 18.528
9.5 | 1.378 | 0.07976 | -0.077 | 17.272
10 | 1.388 | 0.08495 | -0.073 | 16.342
10.5 | 1.394 | 0.0916 | -0.069 | 15.222
11 | 1.397 | 0.09872 | -0.067 | 14.147
11.5 | 1.394 | 0.10847 | -0.066 | 12.856

## 4. Re 50k Mach 0.10 (2)
BIGFOIL.COM POLAR EXPORT
NACA67-716
NACA67-716 |  |  |  | Cl Max: | 1.1979 | at alpha= | 13.5 | deg
XFOIL ncrit=9 |  |  |  | L/D Max: | 22.4449 | at alpha= | 11 | deg
Re: | 50000 |  |  | Cd Min: | 0.2128 | at alpha= | 18.5 | deg
Mach: | 0.1 |  |  | Cl=0 at alpha= | 3.9863 | deg
|  |  |  | @ Cl=0.1, Cd= | 0.058153
|  |  |  | @ Cl=0.4, Cd= | 0.075502
|  |  |  | @ Cl=0.6, Cd= | 0.076664
alpha (deg) | Cl | Cd | Cm | Cl/Cd
-9.5 | -0.5213 | 0.14237 | -0.0168 | -3.6616
-9 | -0.5207 | 0.13595 | -0.014 | -3.8301
-8.5 | -0.5048 | 0.1298 | -0.0106 | -3.8891
-8 | -0.5127 | 0.12464 | -0.0067 | -4.1134
-7.5 | -0.5095 | 0.11972 | -0.002 | -4.2558
-7 | -0.5183 | 0.11516 | 0.0037 | -4.5007
-6 | -0.4738 | 0.10603 | 0.0145 | -4.4685
-4.5 | -0.67 | 0.05939 | -0.0106 | -11.2814
-4 | -0.6283 | 0.0532 | -0.0098 | -11.8102
-3.5 | -0.5862 | 0.04899 | -0.0086 | -11.9657
-3 | -0.5415 | 0.04564 | -0.0072 | -11.8646
-2.5 | -0.4984 | 0.04292 | -0.0057 | -11.6123
-2 | -0.4536 | 0.0413 | -0.0038 | -10.9831
-1 | -0.1911 | 0.04624 | -0.0193 | -4.1328
-0.5 | -0.1707 | 0.04635 | -0.0152 | -3.6828
0 | -0.1508 | 0.04654 | -0.0111 | -3.2402
0.5 | -0.1313 | 0.0468 | -0.0071 | -2.8056
1 | -0.1123 | 0.04713 | -0.0031 | -2.3828
1.5 | -0.0938 | 0.04752 | 0.0009 | -1.9739
2 | -0.0759 | 0.04797 | 0.0047 | -1.5822
2.5 | -0.0585 | 0.04848 | 0.0085 | -1.2067
3 | -0.0416 | 0.04907 | 0.0122 | -0.84777
3.5 | -0.0248 | 0.04976 | 0.0156 | -0.49839
4 | 0.0007 | 0.05117 | 0.0171 | 0.01368
4.5 | 0.0521 | 0.05519 | 0.0134 | 0.94401
5 | 0.0934 | 0.05763 | 0.0112 | 1.6207
5.5 | 0.1422 | 0.0615 | 0.0078 | 2.3122
6 | 0.1794 | 0.06437 | 0.0063 | 2.787
6.5 | 0.2231 | 0.0677 | 0.0035 | 3.2954
7 | 0.2597 | 0.07088 | 0.0017 | 3.6639
7.5 | 0.303 | 0.07449 | -0.0011 | 4.0677
8 | 0.4008 | 0.07551 | -0.0073 | 5.3079
8.5 | 0.4883 | 0.07632 | -0.0119 | 6.3981
9 | 0.5499 | 0.07683 | -0.0135 | 7.1574
9.5 | 0.6163 | 0.07661 | -0.0146 | 8.0446
10 | 0.6954 | 0.074 | -0.0146 | 9.3973
11 | 0.9777 | 0.04356 | -0.004 | 22.4449
11.5 | 1.0025 | 0.04708 | 0.0008 | 21.2935
12 | 1.1012 | 0.0509 | -0.0034 | 21.6346
12.5 | 1.1873 | 0.05685 | -0.0076 | 20.8848
13 | 1.1887 | 0.06272 | -0.0026 | 18.9525
13.5 | 1.1979 | 0.06996 | 0.0006 | 17.1226
14 | 1.157 | 0.0775 | 0.0071 | 14.929
14.5 | 1.1053 | 0.0866 | 0.0117 | 12.7633
15 | 1.0476 | 0.09783 | 0.0132 | 10.7084
15.5 | 0.9936 | 0.1114 | 0.0108 | 8.9192
16 | 0.7847 | 0.1644 | -0.0224 | 4.7731
16.5 | 0.7345 | 0.1858 | -0.0391 | 3.9532
17 | 0.7456 | 0.19266 | -0.0424 | 3.87
17.5 | 0.7586 | 0.19944 | -0.0457 | 3.8037
18 | 0.7725 | 0.20612 | -0.049 | 3.7478
18.5 | 0.7869 | 0.2128 | -0.0526 | 3.6978

## 5. Re 50k Mach 0.25 (1)
BIGFOIL.COM POLAR EXPORT
NACA67-716
NACA67-716 |  |  |  | Cl Max: | 1.51 | at alpha= | 6.5 | deg
JavaFoil+Calcfoil stall+Eppler ext transition |  |  |  | L/D Max: | 47.699 | at alpha= | 5 | deg
Re: | 50000 |  |  | Cd Min: | 0.02173 | at alpha= | -3 | deg
Mach: | 0.25 |  |  | Cl=0 at alpha= | -6.26 | deg
|  |  |  | @ Cl=0.1, Cd= | 0.048819
|  |  |  | @ Cl=0.4, Cd= | 0.021733
|  |  |  | @ Cl=0.6, Cd= | 0.022177
alpha (deg) | Cl | Cd | Cm | Cl/Cd
-19 | -0.231 | 0.39632 | -0.045 | -0.582
-18.5 | -0.282 | 0.50324 | -0.034 | -0.561
-18 | -0.327 | 0.38246 | -0.034 | -0.856
-17.5 | -0.368 | 0.34654 | -0.033 | -1.061
-17 | -0.403 | 0.29704 | -0.033 | -1.358
-16.5 | -0.435 | 0.25996 | -0.032 | -1.673
-16 | -0.462 | 0.23323 | -0.033 | -1.979
-15.5 | -0.483 | 0.19855 | -0.035 | -2.434
-15 | -0.499 | 0.18539 | -0.034 | -2.693
-14.5 | -0.51 | 0.17065 | -0.036 | -2.987
-14 | -0.514 | 0.15494 | -0.037 | -3.318
-13.5 | -0.514 | 0.14504 | -0.054 | -3.544
-13 | -0.506 | 0.13216 | -0.056 | -3.832
-12.5 | -0.493 | 0.11874 | -0.058 | -4.153
-12 | -0.474 | 0.11146 | -0.06 | -4.254
-11.5 | -0.449 | 0.11032 | -0.055 | -4.069
-11 | -0.42 | 0.10126 | -0.055 | -4.145
-10.5 | -0.385 | 0.09371 | -0.056 | -4.103
-10 | -0.346 | 0.08756 | -0.057 | -3.948
-9.5 | -0.305 | 0.08072 | -0.057 | -3.772
-9 | -0.261 | 0.07486 | -0.059 | -3.492
-8.5 | -0.217 | 0.07024 | -0.06 | -3.083
-8 | -0.17 | 0.06613 | -0.061 | -2.573
-7.5 | -0.123 | 0.06197 | -0.062 | -1.977
-7 | -0.074 | 0.0584 | -0.064 | -1.264
-6.5 | -0.024 | 0.05495 | -0.068 | -0.441
-6 | 0.026 | 0.05232 | -0.07 | 0.499
-5.5 | 0.077 | 0.04977 | -0.073 | 1.549
-5 | 0.129 | 0.04762 | -0.075 | 2.7
-4.5 | 0.18 | 0.04571 | -0.077 | 3.946
-4 | 0.233 | 0.04379 | -0.082 | 5.316
-3.5 | 0.343 | 0.02176 | -0.15 | 15.761
-3 | 0.407 | 0.02173 | -0.151 | 18.747
-2.5 | 0.459 | 0.02191 | -0.148 | 20.963
-2 | 0.521 | 0.02198 | -0.15 | 23.681
-1.5 | 0.582 | 0.02213 | -0.151 | 26.285
-1 | 0.643 | 0.02229 | -0.152 | 28.84
-0.5 | 0.704 | 0.02251 | -0.153 | 31.276
0 | 0.767 | 0.02266 | -0.155 | 33.848
0.5 | 0.828 | 0.02299 | -0.156 | 36.004
1 | 0.888 | 0.02338 | -0.157 | 38.003
1.5 | 0.949 | 0.0238 | -0.158 | 39.878
2 | 1.009 | 0.02421 | -0.159 | 41.684
2.5 | 1.062 | 0.02476 | -0.161 | 42.881
3 | 1.119 | 0.0253 | -0.162 | 44.237
3.5 | 1.176 | 0.02591 | -0.163 | 45.394
4 | 1.232 | 0.02651 | -0.164 | 46.459
4.5 | 1.287 | 0.0273 | -0.165 | 47.14
5 | 1.338 | 0.02806 | -0.166 | 47.699
5.5 | 1.419 | 0.0344 | -0.172 | 41.255
6 | 1.466 | 0.03579 | -0.173 | 40.963
6.5 | 1.51 | 0.03702 | -0.174 | 40.78
7 | 1.284 | 0.05736 | -0.089 | 22.38
7.5 | 1.313 | 0.06174 | -0.085 | 21.262
8 | 1.337 | 0.06587 | -0.086 | 20.294
8.5 | 1.354 | 0.0717 | -0.083 | 18.878
9 | 1.364 | 0.07788 | -0.077 | 17.514
9.5 | 1.368 | 0.08277 | -0.069 | 16.526
10 | 1.366 | 0.0912 | -0.067 | 14.983
10.5 | 1.358 | 0.10075 | -0.067 | 13.482
11 | 1.342 | 0.10999 | -0.065 | 12.203
11.5 | 1.319 | 0.11987 | -0.063 | 11.002

## 6. Re 50k Mach 0.25 (2)
BIGFOIL.COM POLAR EXPORT
NACA67-716
NACA67-716 |  |  |  | Cl Max: | 1.1319 | at alpha= | 13 | deg
XFOIL ncrit=9 |  |  |  | L/D Max: | 20.7363 | at alpha= | 11 | deg
Re: | 50000 |  |  | Cd Min: | 0.20977 | at alpha= | 18 | deg
Mach: | 0.25 |  |  | Cl=0 at alpha= | 3.8609 | deg
|  |  |  | @ Cl=0.1, Cd= | 0.059809
|  |  |  | @ Cl=0.4, Cd= | 0.075975
|  |  |  | @ Cl=0.6, Cd= | 0.077297
alpha (deg) | Cl | Cd | Cm | Cl/Cd
-9 | -0.489 | 0.13862 | -0.014 | -3.5276
-8.5 | -0.5149 | 0.13462 | -0.011 | -3.8248
-8 | -0.5046 | 0.12867 | -0.007 | -3.9217
-7.5 | -0.5242 | 0.12449 | -0.0019 | -4.2108
-7 | -0.4913 | 0.11802 | 0.0021 | -4.1629
-6 | -0.4611 | 0.10872 | 0.0128 | -4.2412
-4 | -0.6538 | 0.0566 | -0.0097 | -11.5512
-3.5 | -0.6111 | 0.05189 | -0.0086 | -11.7768
-3 | -0.5665 | 0.04797 | -0.0073 | -11.8095
-2.5 | -0.5216 | 0.04473 | -0.0058 | -11.6611
-2 | -0.4758 | 0.04282 | -0.0041 | -11.1116
-1 | -0.1969 | 0.04733 | -0.0205 | -4.1602
-0.5 | -0.1751 | 0.04746 | -0.0163 | -3.6894
0.5 | -0.134 | 0.04795 | -0.008 | -2.7946
1 | -0.1141 | 0.04832 | -0.0039 | -2.3613
1.5 | -0.0949 | 0.04875 | 0.0001 | -1.9467
2 | -0.0762 | 0.04925 | 0.004 | -1.5472
2.5 | -0.0581 | 0.04981 | 0.0079 | -1.1664
3 | -0.0407 | 0.05046 | 0.0116 | -0.80658
3.5 | -0.0236 | 0.05119 | 0.0152 | -0.46103
4 | 0.0091 | 0.05333 | 0.0154 | 0.17064
4.5 | 0.0547 | 0.05629 | 0.0128 | 0.97175
5 | 0.1031 | 0.06005 | 0.0097 | 1.7169
5.5 | 0.1391 | 0.06255 | 0.0087 | 2.2238
6.5 | 0.2212 | 0.06911 | 0.0045 | 3.2007
7 | 0.2722 | 0.07343 | 0.0007 | 3.7069
7.5 | 0.3073 | 0.07591 | -0.0005 | 4.0482
8 | 0.4212 | 0.07599 | -0.0072 | 5.5428
8.5 | 0.4818 | 0.07713 | -0.0091 | 6.2466
9 | 0.5532 | 0.07779 | -0.0113 | 7.1115
9.5 | 0.632 | 0.07696 | -0.0127 | 8.2121
10 | 0.6983 | 0.07499 | -0.0112 | 9.3119
10.5 | 0.9023 | 0.05186 | -0.0051 | 17.3988
11 | 0.9688 | 0.04672 | 0.0033 | 20.7363
11.5 | 1.015 | 0.05041 | 0.0055 | 20.1349
12 | 1.0943 | 0.05511 | 0.0036 | 19.8567
12.5 | 1.1299 | 0.06132 | 0.005 | 18.4263
13 | 1.1319 | 0.06851 | 0.0085 | 16.5217
13.5 | 1.0912 | 0.07677 | 0.0136 | 14.2139
14 | 1.035 | 0.08709 | 0.0163 | 11.8843
14.5 | 0.9682 | 0.10069 | 0.0147 | 9.6157
15 | 0.9064 | 0.11781 | 0.008 | 7.6937
16.5 | 0.737 | 0.18903 | -0.0398 | 3.8989
17 | 0.748 | 0.19588 | -0.0434 | 3.8187
17.5 | 0.7624 | 0.20284 | -0.0469 | 3.7586
18 | 0.7778 | 0.20977 | -0.0505 | 3.7079

## 7. Re 50k Mach 0.50 (1)
BIGFOIL.COM POLAR EXPORT
NACA67-716
NACA67-716 |  |  |  | Cl Max: | 1.545 | at alpha= | 5.5 | deg
JavaFoil+Calcfoil stall+Eppler ext transition |  |  |  | L/D Max: | 44.833 | at alpha= | 4.5 | deg
Re: | 50000 |  |  | Cd Min: | 0.02365 | at alpha= | -2.5 | deg
Mach: | 0.5 |  |  | Cl=0 at alpha= | -6.2636 | deg
|  |  |  | @ Cl=0.1, Cd= | 0.052108
|  |  |  | @ Cl=0.4, Cd= | 0.031828
|  |  |  | @ Cl=0.6, Cd= | 0.024037
alpha (deg) | Cl | Cd | Cm | Cl/Cd
-20 | -0.771 | 0.42562 | -0.065 | -1.812
-19.5 | -0.743 | 0.41117 | -0.065 | -1.808
-19 | -0.716 | 0.40479 | -0.066 | -1.769
-18.5 | -0.688 | 0.39641 | -0.066 | -1.736
-18 | -0.661 | 0.38023 | -0.068 | -1.737
-17.5 | -0.633 | 0.54943 | -0.068 | -1.152
-17 | -0.605 | 0.35791 | -0.069 | -1.691
-16.5 | -0.575 | 0.35453 | -0.065 | -1.623
-16 | -0.548 | 0.3463 | -0.066 | -1.581
-15.5 | -0.52 | 0.32357 | -0.067 | -1.607
-15 | -0.492 | 0.31577 | -0.067 | -1.558
-14.5 | -0.464 | 0.31083 | -0.068 | -1.493
-14 | -0.436 | 0.30631 | -0.069 | -1.423
-13.5 | -0.407 | 0.30489 | -0.065 | -1.335
-13 | -0.379 | 0.27916 | -0.064 | -1.357
-12.5 | -0.351 | 0.27594 | -0.064 | -1.272
-12 | -0.323 | 0.27289 | -0.065 | -1.183
-11.5 | -0.295 | 0.26979 | -0.066 | -1.093
-11 | -0.266 | 0.22617 | -0.06 | -1.178
-10.5 | -0.238 | 0.21353 | -0.06 | -1.116
-10 | -0.21 | 0.17861 | -0.041 | -1.174
-9.5 | -0.183 | 0.10103 | -0.069 | -1.807
-9 | -0.234 | 0.10684 | -0.062 | -2.194
-8.5 | -0.214 | 0.08851 | -0.063 | -2.416
-8 | -0.176 | 0.07792 | -0.065 | -2.256
-7.5 | -0.13 | 0.07006 | -0.066 | -1.856
-7 | -0.08 | 0.06456 | -0.068 | -1.234
-6.5 | -0.026 | 0.05994 | -0.07 | -0.441
-6 | 0.029 | 0.0559 | -0.074 | 0.513
-5.5 | 0.085 | 0.05277 | -0.078 | 1.614
-5 | 0.143 | 0.05021 | -0.082 | 2.841
-4.5 | 0.201 | 0.04786 | -0.085 | 4.193
-4 | 0.259 | 0.04618 | -0.087 | 5.608
-3.5 | 0.318 | 0.0442 | -0.093 | 7.199
-3 | 0.454 | 0.02368 | -0.168 | 19.178
-2.5 | 0.524 | 0.02365 | -0.17 | 22.151
-2 | 0.581 | 0.02399 | -0.167 | 24.236
-1.5 | 0.65 | 0.02416 | -0.168 | 26.898
-1 | 0.718 | 0.02442 | -0.17 | 29.406
-0.5 | 0.786 | 0.02479 | -0.171 | 31.715
0 | 0.856 | 0.02505 | -0.172 | 34.18
0.5 | 0.924 | 0.0255 | -0.174 | 36.236
1 | 0.992 | 0.02602 | -0.175 | 38.111
1.5 | 1.059 | 0.0266 | -0.176 | 39.828
2 | 1.127 | 0.02728 | -0.178 | 41.304
2.5 | 1.182 | 0.02797 | -0.179 | 42.266
3 | 1.245 | 0.02873 | -0.18 | 43.331
3.5 | 1.306 | 0.02978 | -0.182 | 43.854
4 | 1.365 | 0.03066 | -0.183 | 44.529
4.5 | 1.423 | 0.03173 | -0.184 | 44.833
5 | 1.502 | 0.04001 | -0.19 | 37.55
5.5 | 1.545 | 0.04205 | -0.191 | 36.732
6 | 1.307 | 0.05658 | -0.094 | 23.103
6.5 | 1.321 | 0.06233 | -0.091 | 21.197
7 | 1.316 | 0.06961 | -0.088 | 18.905
7.5 | 1.273 | 0.08104 | -0.071 | 15.709
8 | 1.067 | 0.11596 | -0.064 | 9.199
8.5 | 0.815 | 0.18399 | -0.067 | 4.427
9 | 0.842 | 0.21609 | -0.072 | 3.895
9.5 | 0.869 | 0.23633 | -0.079 | 3.677
10 | 0.897 | 0.25661 | -0.091 | 3.496
10.5 | 0.924 | 0.27176 | -0.091 | 3.399

## 8. Re 50k Mach 0.50 (2)
BIGFOIL.COM POLAR EXPORT
NACA67-716
NACA67-716 |  |  |  | Cl Max: | 0.9286 | at alpha= | 11 | deg
XFOIL ncrit=9 |  |  |  | L/D Max: | 14.6861 | at alpha= | 11 | deg
Re: | 50000 |  |  | Cd Min: | 0.19738 | at alpha= | 16 | deg
Mach: | 0.5 |  |  | Cl=0 at alpha= | 3.6035 | deg
|  |  |  | @ Cl=0.1, Cd= | 0.065746
|  |  |  | @ Cl=0.4, Cd= | 0.078761
|  |  |  | @ Cl=0.6, Cd= | 0.084284
alpha (deg) | Cl | Cd | Cm | Cl/Cd
-9 | -0.4673 | 0.15291 | -0.0156 | -3.056
-8.5 | -0.4654 | 0.147 | -0.0127 | -3.166
-7 | -0.4569 | 0.13042 | -0.0018 | -3.5033
-6.5 | -0.4618 | 0.12591 | 0.0036 | -3.6677
-6 | -0.4378 | 0.12003 | 0.0074 | -3.6474
-5.5 | -0.5956 | 0.1061 | -0.0053 | -5.6136
-5 | -0.6741 | 0.09175 | -0.0129 | -7.3471
-4.5 | -0.694 | 0.08237 | -0.0117 | -8.4254
-4 | -0.7021 | 0.07367 | -0.0102 | -9.5303
-3.5 | -0.6891 | 0.06627 | -0.0082 | -10.3984
-3 | -0.6622 | 0.05966 | -0.0067 | -11.0996
-2.5 | -0.6214 | 0.05426 | -0.0056 | -11.4523
-2 | -0.5747 | 0.05026 | -0.004 | -11.4345
-1.5 | -0.5224 | 0.04744 | -0.0023 | -11.0118
-1 | -0.4696 | 0.04558 | 0.0001 | -10.3028
0 | -0.1728 | 0.05251 | -0.0164 | -3.2908
0.5 | -0.1483 | 0.0529 | -0.0118 | -2.8034
1 | -0.1248 | 0.0534 | -0.0073 | -2.3371
1.5 | -0.1021 | 0.054 | -0.003 | -1.8907
2 | -0.0801 | 0.05469 | 0.0013 | -1.4646
2.5 | -0.059 | 0.05549 | 0.0054 | -1.0633
3 | -0.0388 | 0.05637 | 0.0094 | -0.68831
3.5 | -0.0106 | 0.0579 | 0.0114 | -0.18307
4 | 0.0406 | 0.0612 | 0.0085 | 0.6634
4.5 | 0.0918 | 0.06534 | 0.0058 | 1.405
5 | 0.1243 | 0.06695 | 0.0063 | 1.8566
5.5 | 0.1649 | 0.07046 | 0.0054 | 2.3403
6.5 | 0.2431 | 0.07623 | 0.0041 | 3.189
7 | 0.3308 | 0.07673 | 0.0003 | 4.3112
7.5 | 0.3891 | 0.07838 | -0.0009 | 4.9643
8 | 0.4394 | 0.08014 | -0.0013 | 5.4829
8.5 | 0.4936 | 0.08196 | -0.0017 | 6.0224
9 | 0.552 | 0.08352 | -0.0019 | 6.6092
9.5 | 0.6104 | 0.08445 | -0.001 | 7.2279
10 | 0.6779 | 0.08354 | 0.0018 | 8.1147
10.5 | 0.8748 | 0.06244 | 0.0166 | 14.0102
11 | 0.9286 | 0.06323 | 0.0227 | 14.6861
11.5 | 0.9284 | 0.0706 | 0.0252 | 13.1501
12 | 0.9044 | 0.08071 | 0.0254 | 11.2056
12.5 | 0.8333 | 0.09733 | 0.0196 | 8.5616
13 | 0.7736 | 0.11638 | 0.0093 | 6.6472
13.5 | 0.7529 | 0.13065 | 0.0019 | 5.7627
14 | 0.7519 | 0.14199 | -0.0035 | 5.2954
14.5 | 0.7476 | 0.15442 | -0.0105 | 4.8413
15 | 0.7495 | 0.16573 | -0.017 | 4.5224
15.5 | 0.7693 | 0.17676 | -0.0219 | 4.3522
16 | 0.7502 | 0.19738 | -0.0381 | 3.8008

## 9. Re 100k Mach 0.00 (1)
BIGFOIL.COM POLAR EXPORT
NACA67-716
NACA67-716 |  |  |  | Cl Max: | 1.648 | at alpha= | 9 | deg
JavaFoil+Calcfoil stall+Eppler ext transition |  |  |  | L/D Max: | 66.316 | at alpha= | 5 | deg
Re: | 100000 |  |  | Cd Min: | 0.0157 | at alpha= | -2.5 | deg
Mach: | 0 |  |  | Cl=0 at alpha= | -6.2551 | deg
|  |  |  | @ Cl=0.1, Cd= | 0.043055
|  |  |  | @ Cl=0.4, Cd= | 0.01637
|  |  |  | @ Cl=0.6, Cd= | 0.015867
alpha (deg) | Cl | Cd | Cm | Cl/Cd
-20 | -0.577 | 0.24238 | -0.032 | -2.38
-19.5 | -0.588 | 0.23658 | -0.031 | -2.485
-19 | -0.599 | 0.21661 | -0.046 | -2.767
-18.5 | -0.606 | 0.21307 | -0.033 | -2.845
-18 | -0.613 | 0.19657 | -0.033 | -3.118
-17.5 | -0.618 | 0.18718 | -0.034 | -3.301
-17 | -0.623 | 0.17483 | -0.05 | -3.561
-16.5 | -0.623 | 0.1633 | -0.05 | -3.814
-16 | -0.621 | 0.15198 | -0.052 | -4.083
-15.5 | -0.616 | 0.1466 | -0.054 | -4.201
-15 | -0.607 | 0.13648 | -0.054 | -4.45
-14.5 | -0.596 | 0.12674 | -0.055 | -4.702
-14 | -0.581 | 0.1185 | -0.057 | -4.907
-13.5 | -0.563 | 0.11249 | -0.058 | -5.007
-13 | -0.542 | 0.10669 | -0.06 | -5.078
-12.5 | -0.517 | 0.09802 | -0.061 | -5.273
-12 | -0.487 | 0.09523 | -0.054 | -5.114
-11.5 | -0.456 | 0.08881 | -0.054 | -5.131
-11 | -0.421 | 0.085 | -0.055 | -4.959
-10.5 | -0.383 | 0.07977 | -0.056 | -4.805
-10 | -0.343 | 0.07469 | -0.056 | -4.587
-9.5 | -0.3 | 0.06944 | -0.058 | -4.327
-9 | -0.257 | 0.06509 | -0.059 | -3.948
-8.5 | -0.212 | 0.06187 | -0.06 | -3.429
-8 | -0.166 | 0.0584 | -0.062 | -2.849
-7.5 | -0.12 | 0.05486 | -0.064 | -2.18
-7 | -0.072 | 0.05175 | -0.066 | -1.39
-6.5 | -0.024 | 0.04888 | -0.069 | -0.483
-6 | 0.025 | 0.0463 | -0.073 | 0.549
-5.5 | 0.075 | 0.04402 | -0.074 | 1.702
-5 | 0.125 | 0.04209 | -0.076 | 2.965
-4.5 | 0.211 | 0.01689 | -0.143 | 12.511
-4 | 0.272 | 0.01673 | -0.145 | 16.267
-3.5 | 0.333 | 0.01654 | -0.146 | 20.146
-3 | 0.396 | 0.01643 | -0.147 | 24.071
-2.5 | 0.445 | 0.0157 | -0.144 | 28.375
-2 | 0.505 | 0.01574 | -0.146 | 32.067
-1.5 | 0.564 | 0.0158 | -0.147 | 35.7
-1 | 0.623 | 0.01591 | -0.148 | 39.184
-0.5 | 0.682 | 0.01605 | -0.149 | 42.518
0 | 0.744 | 0.01604 | -0.15 | 46.41
0.5 | 0.803 | 0.01625 | -0.152 | 49.427
1 | 0.862 | 0.01649 | -0.153 | 52.272
1.5 | 0.921 | 0.01679 | -0.154 | 54.841
2 | 0.979 | 0.01707 | -0.155 | 57.371
2.5 | 1.031 | 0.01742 | -0.156 | 59.162
3 | 1.087 | 0.0178 | -0.157 | 61.04
3.5 | 1.142 | 0.01817 | -0.158 | 62.844
4 | 1.197 | 0.01864 | -0.16 | 64.203
4.5 | 1.251 | 0.01911 | -0.161 | 65.431
5 | 1.302 | 0.01963 | -0.162 | 66.316
5.5 | 1.383 | 0.02786 | -0.167 | 49.64
6 | 1.431 | 0.02893 | -0.168 | 49.457
6.5 | 1.477 | 0.02999 | -0.169 | 49.235
7 | 1.52 | 0.03111 | -0.17 | 48.843
7.5 | 1.56 | 0.03222 | -0.172 | 48.411
8 | 1.594 | 0.03341 | -0.173 | 47.706
8.5 | 1.623 | 0.03508 | -0.174 | 46.274
9 | 1.648 | 0.03639 | -0.175 | 45.285
9.5 | 1.382 | 0.07056 | -0.089 | 19.585
10 | 1.394 | 0.07597 | -0.085 | 18.344
10.5 | 1.401 | 0.08097 | -0.082 | 17.306
11 | 1.402 | 0.0865 | -0.068 | 16.211
11.5 | 1.404 | 0.0937 | -0.075 | 14.989
12 | 1.399 | 0.09889 | -0.067 | 14.15
12.5 | 1.392 | 0.10671 | -0.066 | 13.041
13 | 1.38 | 0.11711 | -0.067 | 11.788
13.5 | 1.365 | 0.12417 | -0.065 | 10.993
14 | 1.347 | 0.13214 | -0.067 | 10.193

## 10. Re 100k Mach 0.00 (2)
BIGFOIL.COM POLAR EXPORT
NACA67-716
NACA67-716 |  |  |  | Cl Max: | 1.2582 | at alpha= | 14.5 | deg
XFOIL ncrit=9 |  |  |  | L/D Max: | 31.9266 | at alpha= | 10 | deg
Re: | 100000 |  |  | Cd Min: | 0.22 | at alpha= | 19.5 | deg
Mach: | 0 |  |  | Cl=0 at alpha= | 0.7952 | deg
|  |  |  | @ Cl=0.1, Cd= | 0.050654
|  |  |  | @ Cl=0.4, Cd= | 0.051792
|  |  |  | @ Cl=0.6, Cd= | 0.049235
alpha (deg) | Cl | Cd | Cm | Cl/Cd
-12.5 | -0.4901 | 0.16567 | -0.0268 | -2.9583
-12 | -0.5374 | 0.16201 | -0.0326 | -3.3171
-11.5 | -0.4991 | 0.15363 | -0.0264 | -3.2487
-11 | -0.5096 | 0.14804 | -0.0268 | -3.4423
-10.5 | -0.5776 | 0.14224 | -0.0339 | -4.0607
-10 | -0.5224 | 0.13549 | -0.0253 | -3.8556
-9.5 | -0.568 | 0.12878 | -0.0288 | -4.4106
-9 | -0.5761 | 0.12084 | -0.0271 | -4.7675
-8.5 | -0.5749 | 0.11551 | -0.024 | -4.9771
-8 | -0.6432 | 0.10718 | -0.025 | -6.0011
-7.5 | -0.7532 | 0.10072 | -0.0211 | -7.4782
-7 | -0.7143 | 0.09266 | -0.0172 | -7.7088
-6.5 | -0.7518 | 0.08449 | -0.0153 | -8.8981
-5.5 | -0.7383 | 0.07241 | -0.0097 | -10.1961
-5 | -0.7209 | 0.06681 | -0.0067 | -10.7903
-4.5 | -0.6671 | 0.05172 | -0.0085 | -12.8983
-4 | -0.6193 | 0.04434 | -0.0084 | -13.9671
-3.5 | -0.5616 | 0.04268 | -0.0092 | -13.1584
-3 | -0.5108 | 0.0399 | -0.0093 | -12.802
-2.5 | -0.4537 | 0.03919 | -0.0107 | -11.5769
-2 | -0.4063 | 0.03845 | -0.01 | -10.567
-1.5 | -0.3496 | 0.03874 | -0.0113 | -9.0243
-1 | -0.3077 | 0.03814 | -0.0103 | -8.0676
-0.5 | -0.2746 | 0.03648 | -0.0065 | -7.5274
0 | -0.0628 | 0.04689 | -0.0288 | -1.3393
0.5 | -0.0209 | 0.04775 | -0.029 | -0.4377
1.5 | 0.0499 | 0.0492 | -0.027 | 1.0142
2 | 0.0849 | 0.05018 | -0.0258 | 1.6919
2.5 | 0.1212 | 0.05132 | -0.0249 | 2.3617
3 | 0.1663 | 0.05297 | -0.0253 | 3.1395
3.5 | 0.1923 | 0.05283 | -0.0222 | 3.64
4 | 0.284 | 0.05206 | -0.0273 | 5.4552
4.5 | 0.3229 | 0.05195 | -0.0254 | 6.2156
5 | 0.3718 | 0.05188 | -0.0249 | 7.1665
5.5 | 0.4261 | 0.05171 | -0.0249 | 8.2402
6 | 0.4469 | 0.05141 | -0.0202 | 8.6929
6.5 | 0.4987 | 0.05082 | -0.0196 | 9.8131
7 | 0.5605 | 0.04976 | -0.0201 | 11.2641
7.5 | 0.6011 | 0.04922 | -0.0182 | 12.2125
8 | 0.6758 | 0.04692 | -0.0195 | 14.4032
8.5 | 0.7601 | 0.04327 | -0.0211 | 17.5664
9 | 0.8337 | 0.03867 | -0.02 | 21.5593
9.5 | 0.9221 | 0.03299 | -0.0201 | 27.9509
10 | 0.9827 | 0.03078 | -0.0186 | 31.9266
10.5 | 0.9972 | 0.03249 | -0.013 | 30.6925
11 | 0.9814 | 0.03723 | -0.006 | 26.3605
11.5 | 0.9918 | 0.04106 | -0.0021 | 24.1549
12 | 1.03 | 0.04358 | -0.0011 | 23.6347
12.5 | 1.0848 | 0.04595 | -0.0017 | 23.6083
13 | 1.1428 | 0.04896 | -0.0029 | 23.3415
13.5 | 1.2044 | 0.05317 | -0.0048 | 22.6519
14 | 1.23 | 0.05793 | -0.003 | 21.2325
14.5 | 1.2582 | 0.06464 | -0.0025 | 19.4647
15 | 1.2297 | 0.07109 | 0.0031 | 17.2978
15.5 | 1.196 | 0.07911 | 0.0071 | 15.1182
16 | 1.1522 | 0.08881 | 0.0093 | 12.9738
16.5 | 1.101 | 0.10041 | 0.0086 | 10.965
17 | 1.0491 | 0.11423 | 0.0043 | 9.1841
17.5 | 0.8946 | 0.15676 | -0.0208 | 5.7068
18 | 0.8389 | 0.19701 | -0.0419 | 4.2582
18.5 | 0.8215 | 0.20551 | -0.0511 | 3.9974
19 | 0.8733 | 0.21417 | -0.0487 | 4.0776
19.5 | 0.8447 | 0.22 | -0.0604 | 3.8395

## 11. Re 100k Mach 0.10 (1)
BIGFOIL.COM POLAR EXPORT
NACA67-716
NACA67-716 |  |  |  | Cl Max: | 1.649 | at alpha= | 9 | deg
JavaFoil+Calcfoil stall+Eppler ext transition |  |  |  | L/D Max: | 66.278 | at alpha= | 5 | deg
Re: | 100000 |  |  | Cd Min: | 0.01575 | at alpha= | -2.5 | deg
Mach: | 0.1 |  |  | Cl=0 at alpha= | -6.26 | deg
|  |  |  | @ Cl=0.1, Cd= | 0.043035
|  |  |  | @ Cl=0.4, Cd= | 0.016465
|  |  |  | @ Cl=0.6, Cd= | 0.015922
alpha (deg) | Cl | Cd | Cm | Cl/Cd
-20 | -0.537 | 0.25524 | -0.032 | -2.103
-19.5 | -0.551 | 0.23875 | -0.032 | -2.307
-19 | -0.564 | 0.22289 | -0.033 | -2.529
-18.5 | -0.575 | 0.2199 | -0.032 | -2.616
-18 | -0.585 | 0.20616 | -0.033 | -2.839
-17.5 | -0.593 | 0.19241 | -0.034 | -3.083
-17 | -0.601 | 0.17731 | -0.049 | -3.388
-16.5 | -0.604 | 0.17133 | -0.05 | -3.526
-16 | -0.605 | 0.16046 | -0.052 | -3.768
-15.5 | -0.602 | 0.15315 | -0.052 | -3.93
-15 | -0.596 | 0.1401 | -0.054 | -4.257
-14.5 | -0.587 | 0.13203 | -0.055 | -4.448
-14 | -0.575 | 0.12187 | -0.057 | -4.716
-13.5 | -0.558 | 0.11306 | -0.058 | -4.938
-13 | -0.538 | 0.10686 | -0.06 | -5.038
-12.5 | -0.515 | 0.10046 | -0.061 | -5.123
-12 | -0.486 | 0.09679 | -0.054 | -5.02
-11.5 | -0.455 | 0.09003 | -0.054 | -5.058
-11 | -0.422 | 0.08514 | -0.055 | -4.952
-10.5 | -0.384 | 0.07985 | -0.056 | -4.806
-10 | -0.343 | 0.07477 | -0.056 | -4.591
-9.5 | -0.301 | 0.07043 | -0.058 | -4.277
-9 | -0.258 | 0.06557 | -0.059 | -3.931
-8.5 | -0.213 | 0.06197 | -0.06 | -3.435
-8 | -0.167 | 0.05851 | -0.062 | -2.853
-7.5 | -0.12 | 0.05498 | -0.064 | -2.184
-7 | -0.072 | 0.05199 | -0.067 | -1.39
-6.5 | -0.024 | 0.04907 | -0.07 | -0.483
-6 | 0.026 | 0.04639 | -0.073 | 0.55
-5.5 | 0.075 | 0.04404 | -0.075 | 1.71
-5 | 0.126 | 0.04199 | -0.077 | 2.989
-4.5 | 0.212 | 0.01693 | -0.144 | 12.536
-4 | 0.273 | 0.01677 | -0.145 | 16.306
-3.5 | 0.335 | 0.01661 | -0.147 | 20.149
-3 | 0.397 | 0.01651 | -0.148 | 24.069
-2.5 | 0.448 | 0.01575 | -0.145 | 28.417
-2 | 0.507 | 0.01579 | -0.146 | 32.125
-1.5 | 0.567 | 0.01586 | -0.148 | 35.75
-1 | 0.626 | 0.01597 | -0.149 | 39.234
-0.5 | 0.686 | 0.0161 | -0.15 | 42.604
0 | 0.748 | 0.01611 | -0.151 | 46.426
0.5 | 0.807 | 0.01633 | -0.152 | 49.445
1 | 0.866 | 0.01656 | -0.154 | 52.292
1.5 | 0.925 | 0.01685 | -0.155 | 54.941
2 | 0.984 | 0.01716 | -0.156 | 57.363
2.5 | 1.036 | 0.01751 | -0.157 | 59.145
3 | 1.092 | 0.0179 | -0.158 | 61.012
3.5 | 1.148 | 0.01825 | -0.159 | 62.896
4 | 1.202 | 0.01875 | -0.16 | 64.123
4.5 | 1.256 | 0.01923 | -0.161 | 65.333
5 | 1.308 | 0.01973 | -0.163 | 66.278
5.5 | 1.389 | 0.02809 | -0.168 | 49.435
6 | 1.437 | 0.02919 | -0.169 | 49.235
6.5 | 1.482 | 0.03027 | -0.17 | 48.979
7 | 1.525 | 0.03141 | -0.171 | 48.555
7.5 | 1.565 | 0.03251 | -0.172 | 48.136
8 | 1.598 | 0.03362 | -0.173 | 47.528
8.5 | 1.626 | 0.0355 | -0.174 | 45.82
9 | 1.649 | 0.03657 | -0.175 | 45.105
9.5 | 1.381 | 0.07141 | -0.086 | 19.338
10 | 1.392 | 0.07604 | -0.084 | 18.302
10.5 | 1.397 | 0.08165 | -0.081 | 17.113
11 | 1.398 | 0.0884 | -0.075 | 15.815
11.5 | 1.395 | 0.09468 | -0.071 | 14.736
12 | 1.388 | 0.10255 | -0.067 | 13.535
12.5 | 1.377 | 0.10792 | -0.067 | 12.762
13 | 1.362 | 0.11609 | -0.067 | 11.733
13.5 | 1.343 | 0.12442 | -0.066 | 10.794
14 | 1.321 | 0.1333 | -0.066 | 9.907

## 12. Re 100k Mach 0.10 (2)
BIGFOIL.COM POLAR EXPORT
NACA67-716
NACA67-716 |  |  |  | Cl Max: | 1.2479 | at alpha= | 14.5 | deg
XFOIL ncrit=9 |  |  |  | L/D Max: | 31.7668 | at alpha= | 10 | deg
Re: | 100000 |  |  | Cd Min: | 0.22088 | at alpha= | 19.5 | deg
Mach: | 0.1 |  |  | Cl=0 at alpha= | 0.75672 | deg
|  |  |  | @ Cl=0.1, Cd= | 0.050947
|  |  |  | @ Cl=0.4, Cd= | 0.05188
|  |  |  | @ Cl=0.6, Cd= | 0.049263
alpha (deg) | Cl | Cd | Cm | Cl/Cd
-12.5 | -0.4898 | 0.16644 | -0.0269 | -2.9428
-12 | -0.5376 | 0.16301 | -0.0327 | -3.298
-11.5 | -0.497 | 0.15443 | -0.0263 | -3.2183
-11 | -0.5102 | 0.1489 | -0.0271 | -3.4265
-10.5 | -0.5779 | 0.14333 | -0.0341 | -4.032
-10 | -0.5195 | 0.13637 | -0.0253 | -3.8095
-9.5 | -0.5717 | 0.12971 | -0.0295 | -4.4075
-9 | -0.563 | 0.12229 | -0.026 | -4.6038
-8.5 | -0.5705 | 0.11655 | -0.0239 | -4.8949
-8 | -0.6498 | 0.10823 | -0.0254 | -6.0039
-7.5 | -0.7563 | 0.10221 | -0.0213 | -7.3995
-7 | -0.7041 | 0.09419 | -0.0173 | -7.4753
-6.5 | -0.7477 | 0.08565 | -0.0154 | -8.7297
-5.5 | -0.7394 | 0.07337 | -0.0097 | -10.0777
-5 | -0.7229 | 0.06769 | -0.0067 | -10.6796
-4 | -0.6242 | 0.04511 | -0.0088 | -13.8373
-3.5 | -0.5662 | 0.04301 | -0.0093 | -13.1644
-3 | -0.5141 | 0.04033 | -0.0095 | -12.7473
-2.5 | -0.4564 | 0.03956 | -0.011 | -11.5369
-2 | -0.4091 | 0.03866 | -0.0102 | -10.582
-1.5 | -0.3514 | 0.03904 | -0.0116 | -9.001
-1 | -0.3099 | 0.03832 | -0.0104 | -8.0872
-0.5 | -0.2669 | 0.03668 | -0.0095 | -7.2764
0 | -0.0654 | 0.04681 | -0.0286 | -1.3971
0.5 | -0.0191 | 0.0482 | -0.0296 | -0.39627
1 | 0.0181 | 0.04885 | -0.0289 | 0.37052
1.5 | 0.0526 | 0.04958 | -0.0276 | 1.0609
2 | 0.0883 | 0.05057 | -0.0265 | 1.7461
2.5 | 0.1258 | 0.05178 | -0.0257 | 2.4295
3 | 0.1688 | 0.0534 | -0.0258 | 3.161
4 | 0.2935 | 0.05229 | -0.0286 | 5.6129
4.5 | 0.3261 | 0.05208 | -0.0257 | 6.2615
5 | 0.3788 | 0.05203 | -0.0257 | 7.2804
6 | 0.4524 | 0.05151 | -0.0206 | 8.7828
6.5 | 0.506 | 0.05086 | -0.0202 | 9.9489
7.5 | 0.6055 | 0.04917 | -0.0181 | 12.3144
8 | 0.6828 | 0.04668 | -0.0196 | 14.6272
9 | 0.8411 | 0.03813 | -0.0197 | 22.0587
10 | 0.9835 | 0.03096 | -0.0175 | 31.7668
10.5 | 0.9922 | 0.03313 | -0.0114 | 29.9487
11 | 0.9778 | 0.03791 | -0.0046 | 25.7927
11.5 | 0.9916 | 0.04158 | -0.001 | 23.848
12 | 1.0342 | 0.04402 | -0.0003 | 23.4939
12.5 | 1.0864 | 0.04653 | -0.0006 | 23.3484
13 | 1.144 | 0.0497 | -0.0017 | 23.0181
13.5 | 1.201 | 0.05416 | -0.0031 | 22.175
14 | 1.2226 | 0.05921 | -0.001 | 20.6485
14.5 | 1.2479 | 0.06615 | -0.0003 | 18.8647
15 | 1.2156 | 0.07286 | 0.0052 | 16.6841
15.5 | 1.1783 | 0.08114 | 0.0088 | 14.5218
16 | 1.1332 | 0.09122 | 0.0103 | 12.4227
16.5 | 1.0823 | 0.1033 | 0.0085 | 10.4773
17 | 1.0329 | 0.11751 | 0.0033 | 8.7899
17.5 | 0.8948 | 0.15765 | -0.0208 | 5.6759
18 | 0.8373 | 0.19803 | -0.0427 | 4.2281
18.5 | 0.822 | 0.20636 | -0.0516 | 3.9833
19 | 0.8713 | 0.21499 | -0.0497 | 4.0527
19.5 | 0.8458 | 0.22088 | -0.0609 | 3.8292

## 13. Re 100k Mach 0.25 (1)
BIGFOIL.COM POLAR EXPORT
NACA67-716
NACA67-716 |  |  |  | Cl Max: | 1.637 | at alpha= | 8.5 | deg
JavaFoil+Calcfoil stall+Eppler ext transition |  |  |  | L/D Max: | 65.571 | at alpha= | 5 | deg
Re: | 100000 |  |  | Cd Min: | 0.01604 | at alpha= | -2.5 | deg
Mach: | 0.25 |  |  | Cl=0 at alpha= | -6.26 | deg
|  |  |  | @ Cl=0.1, Cd= | 0.043699
|  |  |  | @ Cl=0.4, Cd= | 0.016833
|  |  |  | @ Cl=0.6, Cd= | 0.016192
alpha (deg) | Cl | Cd | Cm | Cl/Cd
-19 | -0.231 | 0.32212 | -0.047 | -0.716
-18.5 | -0.283 | 0.29326 | -0.048 | -0.964
-18 | -0.328 | 0.26577 | -0.049 | -1.235
-17.5 | -0.368 | 0.28059 | -0.034 | -1.31
-17 | -0.404 | 0.24505 | -0.034 | -1.647
-16.5 | -0.435 | 0.22166 | -0.034 | -1.962
-16 | -0.462 | 0.19422 | -0.034 | -2.377
-15.5 | -0.483 | 0.1708 | -0.036 | -2.829
-15 | -0.499 | 0.15933 | -0.036 | -3.134
-14.5 | -0.51 | 0.14544 | -0.037 | -3.505
-14 | -0.516 | 0.13832 | -0.055 | -3.729
-13.5 | -0.514 | 0.12707 | -0.057 | -4.048
-13 | -0.507 | 0.11522 | -0.059 | -4.399
-12.5 | -0.494 | 0.10646 | -0.061 | -4.636
-12 | -0.475 | 0.09923 | -0.062 | -4.782
-11.5 | -0.449 | 0.09486 | -0.055 | -4.733
-11 | -0.42 | 0.08916 | -0.056 | -4.708
-10.5 | -0.385 | 0.08311 | -0.056 | -4.627
-10 | -0.346 | 0.0774 | -0.058 | -4.467
-9.5 | -0.305 | 0.07262 | -0.059 | -4.194
-9 | -0.261 | 0.06771 | -0.06 | -3.862
-8.5 | -0.217 | 0.06338 | -0.061 | -3.417
-8 | -0.17 | 0.05955 | -0.062 | -2.858
-7.5 | -0.123 | 0.05599 | -0.065 | -2.19
-7 | -0.074 | 0.05267 | -0.067 | -1.403
-6.5 | -0.024 | 0.04937 | -0.071 | -0.492
-6 | 0.026 | 0.04689 | -0.074 | 0.558
-5.5 | 0.077 | 0.04461 | -0.076 | 1.73
-5 | 0.129 | 0.04255 | -0.077 | 3.024
-4.5 | 0.181 | 0.04045 | -0.082 | 4.471
-4 | 0.281 | 0.01708 | -0.149 | 16.43
-3.5 | 0.344 | 0.01692 | -0.15 | 20.304
-3 | 0.408 | 0.01682 | -0.152 | 24.262
-2.5 | 0.46 | 0.01604 | -0.149 | 28.67
-2 | 0.521 | 0.01608 | -0.15 | 32.402
-1.5 | 0.582 | 0.01616 | -0.152 | 36.043
-1 | 0.644 | 0.01627 | -0.153 | 39.541
-0.5 | 0.705 | 0.01643 | -0.154 | 42.877
0 | 0.768 | 0.01647 | -0.155 | 46.662
0.5 | 0.829 | 0.01673 | -0.156 | 49.571
1 | 0.89 | 0.01696 | -0.158 | 52.472
1.5 | 0.95 | 0.01725 | -0.159 | 55.114
2 | 1.011 | 0.01762 | -0.16 | 57.365
2.5 | 1.063 | 0.018 | -0.161 | 59.078
3 | 1.121 | 0.0184 | -0.162 | 60.937
3.5 | 1.178 | 0.01881 | -0.163 | 62.621
4 | 1.233 | 0.0193 | -0.165 | 63.909
4.5 | 1.289 | 0.01984 | -0.166 | 64.956
5 | 1.34 | 0.02044 | -0.167 | 65.571
5.5 | 1.421 | 0.02931 | -0.172 | 48.486
6 | 1.469 | 0.0306 | -0.174 | 47.996
6.5 | 1.513 | 0.03178 | -0.175 | 47.599
7 | 1.553 | 0.03307 | -0.176 | 46.965
7.5 | 1.59 | 0.03421 | -0.177 | 46.461
8 | 1.617 | 0.03626 | -0.178 | 44.6
8.5 | 1.637 | 0.03743 | -0.179 | 43.75
9 | 1.367 | 0.06941 | -0.086 | 19.694
9.5 | 1.371 | 0.07578 | -0.082 | 18.095
10 | 1.367 | 0.08171 | -0.069 | 16.729
10.5 | 1.358 | 0.08653 | -0.069 | 15.7
11 | 1.342 | 0.09476 | -0.067 | 14.167
11.5 | 1.319 | 0.10436 | -0.066 | 12.638
12 | 1.288 | 0.11094 | -0.066 | 11.61
12.5 | 1.249 | 0.12083 | -0.065 | 10.339
13 | 1.203 | 0.13643 | -0.064 | 8.82
13.5 | 1.15 | 0.14404 | -0.061 | 7.986

## 14. Re 100k Mach 0.25 (2)
BIGFOIL.COM POLAR EXPORT
NACA67-716
NACA67-716 |  |  |  | Cl Max: | 1.1725 | at alpha= | 13.5 | deg
XFOIL ncrit=9 |  |  |  | L/D Max: | 29.8625 | at alpha= | 10 | deg
Re: | 100000 |  |  | Cd Min: | 0.21092 | at alpha= | 18.5 | deg
Mach: | 0.25 |  |  | Cl=0 at alpha= | 0.87532 | deg
|  |  |  | @ Cl=0.1, Cd= | 0.051817
|  |  |  | @ Cl=0.4, Cd= | 0.052701
|  |  |  | @ Cl=0.6, Cd= | 0.049954
alpha (deg) | Cl | Cd | Cm | Cl/Cd
-10.5 | -0.5065 | 0.14624 | -0.0265 | -3.4635
-10 | -0.5114 | 0.1408 | -0.0257 | -3.6321
-9.5 | -0.5845 | 0.13505 | -0.0323 | -4.328
-9 | -0.5302 | 0.12794 | -0.0241 | -4.1441
-8.5 | -0.5864 | 0.1211 | -0.0275 | -4.8423
-8 | -0.5809 | 0.11384 | -0.0239 | -5.1028
-7.5 | -0.6047 | 0.10744 | -0.0222 | -5.6283
-7 | -0.7148 | 0.1005 | -0.0195 | -7.1124
-6.5 | -0.699 | 0.09307 | -0.0152 | -7.5105
-6 | -0.734 | 0.08528 | -0.0126 | -8.6069
-5.5 | -0.7371 | 0.07874 | -0.0094 | -9.3612
-5 | -0.729 | 0.07268 | -0.0061 | -10.0303
-3.5 | -0.5904 | 0.04491 | -0.0103 | -13.1463
-2.5 | -0.4773 | 0.04097 | -0.0114 | -11.65
-2 | -0.4236 | 0.04008 | -0.0115 | -10.5689
-1.5 | -0.3665 | 0.04034 | -0.0122 | -9.0853
-1 | -0.3197 | 0.0396 | -0.0113 | -8.0732
-0.5 | -0.2664 | 0.04042 | -0.0118 | -6.5908
0 | -0.0694 | 0.04716 | -0.0294 | -1.4716
0.5 | -0.0295 | 0.04813 | -0.0289 | -0.61292
1 | 0.0098 | 0.04927 | -0.0284 | 0.1989
1.5 | 0.0499 | 0.0506 | -0.028 | 0.98617
2 | 0.0846 | 0.05149 | -0.0265 | 1.643
2.5 | 0.119 | 0.05222 | -0.0249 | 2.2788
3.5 | 0.2519 | 0.05269 | -0.0295 | 4.7808
4 | 0.3028 | 0.05278 | -0.0293 | 5.737
4.5 | 0.3408 | 0.05281 | -0.027 | 6.4533
5 | 0.3833 | 0.05277 | -0.0253 | 7.2636
5.5 | 0.4368 | 0.05255 | -0.0249 | 8.3121
6 | 0.4611 | 0.05235 | -0.0204 | 8.808
6.5 | 0.5117 | 0.05169 | -0.0191 | 9.8994
7 | 0.5728 | 0.0504 | -0.0188 | 11.3651
7.5 | 0.6112 | 0.04977 | -0.016 | 12.2805
8 | 0.6909 | 0.04704 | -0.017 | 14.6875
9 | 0.8634 | 0.03698 | -0.0162 | 23.3478
9.5 | 0.9376 | 0.0331 | -0.0146 | 28.3263
10 | 0.9774 | 0.03273 | -0.0104 | 29.8625
10.5 | 0.9671 | 0.03668 | -0.0032 | 26.3659
11 | 0.9639 | 0.04123 | 0.0022 | 23.3786
11.5 | 0.9918 | 0.04429 | 0.0046 | 22.3933
12 | 1.0409 | 0.0468 | 0.0053 | 22.2415
12.5 | 1.0962 | 0.04983 | 0.005 | 21.9988
13 | 1.1432 | 0.05416 | 0.0053 | 21.1078
13.5 | 1.1725 | 0.05998 | 0.0065 | 19.5482
14 | 1.1609 | 0.06662 | 0.0103 | 17.4257
14.5 | 1.1405 | 0.0745 | 0.0133 | 15.3087
15 | 1.1081 | 0.08362 | 0.0148 | 13.2516
15.5 | 1.053 | 0.09593 | 0.0134 | 10.9768
16 | 0.977 | 0.11387 | 0.0058 | 8.58
16.5 | 0.9096 | 0.13604 | -0.0075 | 6.6863
17 | 0.8889 | 0.15269 | -0.0165 | 5.8216
17.5 | 0.8161 | 0.19616 | -0.0425 | 4.1604
18 | 0.8285 | 0.20308 | -0.0469 | 4.0797
18.5 | 0.8266 | 0.21092 | -0.054 | 3.919

## 15. Re 100k Mach 0.50 (1)
BIGFOIL.COM POLAR EXPORT
NACA67-716
NACA67-716 |  |  |  | Cl Max: | 1.579 | at alpha= | 6 | deg
JavaFoil+Calcfoil stall+Eppler ext transition |  |  |  | L/D Max: | 61.874 | at alpha= | 4.5 | deg
Re: | 100000 |  |  | Cd Min: | 0.01752 | at alpha= | -2 | deg
Mach: | 0.5 |  |  | Cl=0 at alpha= | -6.2636 | deg
|  |  |  | @ Cl=0.1, Cd= | 0.046236
|  |  |  | @ Cl=0.4, Cd= | 0.018315
|  |  |  | @ Cl=0.6, Cd= | 0.017552
alpha (deg) | Cl | Cd | Cm | Cl/Cd
-20 | -0.771 | 0.34707 | -0.065 | -2.222
-19.5 | -0.743 | 0.33266 | -0.066 | -2.235
-19 | -0.716 | 0.31598 | -0.067 | -2.266
-18.5 | -0.688 | 0.32457 | -0.067 | -2.12
-18 | -0.661 | 0.29628 | -0.068 | -2.23
-17.5 | -0.633 | 0.44378 | -0.069 | -1.426
-17 | -0.605 | 0.2927 | -0.07 | -2.067
-16.5 | -0.576 | 0.28211 | -0.066 | -2.04
-16 | -0.548 | 0.27965 | -0.066 | -1.958
-15.5 | -0.52 | 0.26495 | -0.067 | -1.962
-15 | -0.492 | 0.25801 | -0.068 | -1.907
-14.5 | -0.464 | 0.25337 | -0.069 | -1.831
-14 | -0.436 | 0.24908 | -0.069 | -1.751
-13.5 | -0.407 | 0.23668 | -0.065 | -1.72
-13 | -0.379 | 0.22364 | -0.064 | -1.695
-12.5 | -0.351 | 0.22033 | -0.065 | -1.593
-12 | -0.323 | 0.21719 | -0.066 | -1.487
-11.5 | -0.295 | 0.21402 | -0.066 | -1.378
-11 | -0.266 | 0.17779 | -0.061 | -1.498
-10.5 | -0.238 | 0.1687 | -0.061 | -1.413
-10 | -0.21 | 0.14398 | -0.042 | -1.457
-9.5 | -0.183 | 0.08675 | -0.071 | -2.105
-9 | -0.234 | 0.08849 | -0.062 | -2.649
-8.5 | -0.214 | 0.07606 | -0.064 | -2.811
-8 | -0.176 | 0.06778 | -0.065 | -2.594
-7.5 | -0.13 | 0.06168 | -0.067 | -2.108
-7 | -0.08 | 0.057 | -0.069 | -1.398
-6.5 | -0.026 | 0.05324 | -0.072 | -0.497
-6 | 0.029 | 0.0498 | -0.078 | 0.577
-5.5 | 0.085 | 0.04687 | -0.082 | 1.82
-5 | 0.143 | 0.04442 | -0.084 | 3.214
-4.5 | 0.201 | 0.04239 | -0.087 | 4.737
-4 | 0.259 | 0.04056 | -0.091 | 6.398
-3.5 | 0.382 | 0.01834 | -0.167 | 20.849
-3 | 0.455 | 0.01824 | -0.169 | 24.933
-2.5 | 0.525 | 0.01821 | -0.17 | 28.826
-2 | 0.582 | 0.01752 | -0.167 | 33.223
-1.5 | 0.65 | 0.01764 | -0.169 | 36.86
-1 | 0.719 | 0.0178 | -0.17 | 40.379
-0.5 | 0.787 | 0.01806 | -0.172 | 43.561
0 | 0.858 | 0.01817 | -0.173 | 47.189
0.5 | 0.925 | 0.01852 | -0.174 | 49.973
1 | 0.993 | 0.01892 | -0.176 | 52.498
1.5 | 1.061 | 0.01936 | -0.177 | 54.787
2 | 1.128 | 0.01981 | -0.178 | 56.947
2.5 | 1.184 | 0.02031 | -0.18 | 58.281
3 | 1.246 | 0.02091 | -0.181 | 59.61
3.5 | 1.307 | 0.02157 | -0.182 | 60.628
4 | 1.367 | 0.02238 | -0.183 | 61.104
4.5 | 1.424 | 0.02302 | -0.185 | 61.874
5 | 1.505 | 0.03439 | -0.19 | 43.753
5.5 | 1.547 | 0.03608 | -0.192 | 42.883
6 | 1.579 | 0.03788 | -0.193 | 41.695
6.5 | 1.322 | 0.05501 | -0.093 | 24.028
7 | 1.319 | 0.06075 | -0.097 | 21.715
7.5 | 1.273 | 0.06909 | -0.072 | 18.427
8 | 1.067 | 0.09421 | -0.065 | 11.323
8.5 | 0.815 | 0.1414 | -0.067 | 5.761
9 | 0.842 | 0.16058 | -0.074 | 5.242
9.5 | 0.869 | 0.18537 | -0.079 | 4.688
10 | 0.897 | 0.19038 | -0.091 | 4.713
10.5 | 0.924 | 0.20174 | -0.091 | 4.579
11 | 0.95 | 0.21335 | -0.091 | 4.454

## 16. Re 100k Mach 0.50 (2)
BIGFOIL.COM POLAR EXPORT
NACA67-716
NACA67-716 |  |  |  | Cl Max: | 1.0111 | at alpha= | 12 | deg
XFOIL ncrit=9 |  |  |  | L/D Max: | 23.1351 | at alpha= | 9.5 | deg
Re: | 100000 |  |  | Cd Min: | 0.20476 | at alpha= | 17 | deg
Mach: | 0.5 |  |  | Cl=0 at alpha= | 0.95175 | deg
|  |  |  | @ Cl=0.1, Cd= | 0.055584
|  |  |  | @ Cl=0.4, Cd= | 0.056319
|  |  |  | @ Cl=0.6, Cd= | 0.054519
alpha (deg) | Cl | Cd | Cm | Cl/Cd
-10.5 | -0.5038 | 0.16453 | -0.029 | -3.0621
-10 | -0.4847 | 0.156 | -0.0261 | -3.1071
-9.5 | -0.4943 | 0.15071 | -0.026 | -3.2798
-9 | -0.5009 | 0.14387 | -0.0255 | -3.4816
-8.5 | -0.5051 | 0.13823 | -0.0241 | -3.6541
-8 | -0.5081 | 0.13158 | -0.0224 | -3.8615
-7.5 | -0.5765 | 0.12681 | -0.0255 | -4.5462
-7 | -0.5315 | 0.11924 | -0.0192 | -4.4574
-6.5 | -0.5562 | 0.11252 | -0.0177 | -4.9431
-6 | -0.6117 | 0.10564 | -0.0165 | -5.7904
-5.5 | -0.7029 | 0.10075 | -0.0112 | -6.9767
-4.5 | -0.6984 | 0.08603 | -0.0013 | -8.1181
-4 | -0.6956 | 0.06618 | -0.0158 | -10.5107
-3.5 | -0.6578 | 0.05964 | -0.0164 | -11.0295
-3 | -0.6177 | 0.05339 | -0.0153 | -11.5696
-2.5 | -0.5523 | 0.04987 | -0.0166 | -11.0748
-2 | -0.5026 | 0.0466 | -0.0148 | -10.7854
-1.5 | -0.4297 | 0.04636 | -0.0161 | -9.2688
-1 | -0.3796 | 0.04444 | -0.0138 | -8.5419
-0.5 | -0.3226 | 0.04457 | -0.0129 | -7.2381
0 | -0.2635 | 0.04497 | -0.0122 | -5.8595
0.5 | -0.2575 | 0.043 | 0.0001 | -5.9884
1 | 0.0275 | 0.05406 | -0.0361 | 0.50869
2 | 0.1398 | 0.05642 | -0.0376 | 2.4778
2.5 | 0.2061 | 0.05518 | -0.038 | 3.735
3 | 0.2537 | 0.05553 | -0.0366 | 4.5687
4 | 0.3374 | 0.05612 | -0.0318 | 6.0121
4.5 | 0.3943 | 0.05628 | -0.0312 | 7.006
5 | 0.4192 | 0.05645 | -0.0262 | 7.426
5.5 | 0.4765 | 0.05619 | -0.0251 | 8.4802
6 | 0.503 | 0.05628 | -0.0199 | 8.9375
6.5 | 0.5626 | 0.05522 | -0.018 | 10.1883
7 | 0.5915 | 0.05484 | -0.0124 | 10.7859
8 | 0.7185 | 0.05005 | -0.0057 | 14.3556
9 | 0.8879 | 0.04019 | 0.0027 | 22.0926
9.5 | 0.9261 | 0.04003 | 0.009 | 23.1351
10 | 0.9204 | 0.04422 | 0.0158 | 20.8141
10.5 | 0.925 | 0.04883 | 0.0206 | 18.9433
11 | 0.9584 | 0.05231 | 0.0237 | 18.3215
11.5 | 0.9956 | 0.05646 | 0.0261 | 17.6337
12 | 1.0111 | 0.06269 | 0.0282 | 16.1286
12.5 | 1.007 | 0.07052 | 0.0296 | 14.2796
13 | 0.9702 | 0.0815 | 0.0284 | 11.9043
13.5 | 0.925 | 0.09492 | 0.0235 | 9.745
14 | 0.8695 | 0.11226 | 0.0134 | 7.7454
14.5 | 0.8213 | 0.13256 | -0.0001 | 6.1957
15 | 0.8022 | 0.1493 | -0.0108 | 5.3731
15.5 | 0.7987 | 0.16296 | -0.0193 | 4.9012
16 | 0.8033 | 0.17508 | -0.027 | 4.5882
16.5 | 0.8131 | 0.18704 | -0.0342 | 4.3472
17 | 0.81 | 0.20476 | -0.0464 | 3.9559

## 17. Re 250k Mach 0.00 (1)
BIGFOIL.COM POLAR EXPORT
NACA67-716
NACA67-716 |  |  |  | Cl Max: | 1.699 | at alpha= | 11 | deg
JavaFoil+Calcfoil stall+Eppler ext transition |  |  |  | L/D Max: | 100.153 | at alpha= | 5 | deg
Re: | 250000 |  |  | Cd Min: | 0.01055 | at alpha= | 0 | deg
Mach: | 0 |  |  | Cl=0 at alpha= | -6.2583 | deg
|  |  |  | @ Cl=0.1, Cd= | 0.013239
|  |  |  | @ Cl=0.4, Cd= | 0.012092
|  |  |  | @ Cl=0.6, Cd= | 0.010729
alpha (deg) | Cl | Cd | Cm | Cl/Cd
-20 | -0.579 | 0.21528 | -0.048 | -2.689
-19.5 | -0.59 | 0.20882 | -0.047 | -2.824
-19 | -0.6 | 0.19013 | -0.05 | -3.157
-18.5 | -0.609 | 0.18632 | -0.05 | -3.266
-18 | -0.616 | 0.17255 | -0.052 | -3.567
-17.5 | -0.621 | 0.16294 | -0.053 | -3.809
-17 | -0.624 | 0.15264 | -0.055 | -4.086
-16.5 | -0.624 | 0.14424 | -0.056 | -4.327
-16 | -0.622 | 0.13571 | -0.057 | -4.582
-15.5 | -0.617 | 0.12861 | -0.058 | -4.796
-15 | -0.608 | 0.12085 | -0.058 | -5.033
-14.5 | -0.597 | 0.11519 | -0.059 | -5.182
-14 | -0.582 | 0.10667 | -0.061 | -5.46
-13.5 | -0.564 | 0.10089 | -0.062 | -5.593
-13 | -0.543 | 0.09473 | -0.064 | -5.73
-12.5 | -0.518 | 0.08858 | -0.065 | -5.847
-12 | -0.487 | 0.08559 | -0.056 | -5.693
-11.5 | -0.456 | 0.08009 | -0.056 | -5.692
-11 | -0.422 | 0.07575 | -0.057 | -5.566
-10.5 | -0.383 | 0.07116 | -0.058 | -5.389
-10 | -0.343 | 0.06694 | -0.059 | -5.121
-9.5 | -0.301 | 0.06262 | -0.062 | -4.805
-9 | -0.258 | 0.05883 | -0.066 | -4.378
-8.5 | -0.213 | 0.05561 | -0.067 | -3.824
-8 | -0.167 | 0.05228 | -0.07 | -3.192
-7.5 | -0.12 | 0.04904 | -0.073 | -2.448
-7 | -0.072 | 0.04571 | -0.078 | -1.584
-6.5 | -0.029 | 0.01397 | -0.141 | -2.045
-6 | 0.031 | 0.01365 | -0.142 | 2.251
-5.5 | 0.091 | 0.01328 | -0.143 | 6.824
-5 | 0.151 | 0.01301 | -0.145 | 11.608
-4.5 | 0.212 | 0.01275 | -0.146 | 16.606
-4 | 0.273 | 0.01254 | -0.147 | 21.758
-3.5 | 0.334 | 0.01236 | -0.148 | 27.026
-3 | 0.396 | 0.01221 | -0.15 | 32.482
-2.5 | 0.447 | 0.0107 | -0.147 | 41.731
-2 | 0.506 | 0.0107 | -0.148 | 47.317
-1.5 | 0.566 | 0.0107 | -0.149 | 52.857
-1 | 0.625 | 0.01075 | -0.15 | 58.198
-0.5 | 0.685 | 0.01081 | -0.151 | 63.353
0 | 0.75 | 0.01055 | -0.153 | 71.152
0.5 | 0.809 | 0.01071 | -0.154 | 75.562
1 | 0.868 | 0.01089 | -0.155 | 79.677
1.5 | 0.926 | 0.01109 | -0.156 | 83.542
2 | 0.985 | 0.01128 | -0.157 | 87.318
2.5 | 1.036 | 0.01152 | -0.158 | 89.938
3 | 1.092 | 0.01178 | -0.159 | 92.712
3.5 | 1.147 | 0.01205 | -0.16 | 95.164
4 | 1.202 | 0.01236 | -0.162 | 97.243
4.5 | 1.256 | 0.01271 | -0.163 | 98.843
5 | 1.308 | 0.01306 | -0.164 | 100.153
5.5 | 1.386 | 0.02295 | -0.169 | 60.393
6 | 1.434 | 0.02384 | -0.171 | 60.177
6.5 | 1.48 | 0.02471 | -0.172 | 59.894
7 | 1.523 | 0.02563 | -0.173 | 59.425
7.5 | 1.564 | 0.02666 | -0.174 | 58.65
8 | 1.598 | 0.0277 | -0.175 | 57.701
8.5 | 1.628 | 0.02925 | -0.176 | 55.653
9 | 1.653 | 0.03045 | -0.177 | 54.264
9.5 | 1.673 | 0.03184 | -0.179 | 52.54
10 | 1.688 | 0.03307 | -0.179 | 51.033
10.5 | 1.698 | 0.03447 | -0.18 | 49.242
11 | 1.699 | 0.03533 | -0.181 | 48.095
11.5 | 1.693 | 0.03775 | -0.181 | 44.862
12 | 1.407 | 0.08858 | -0.093 | 15.888
12.5 | 1.396 | 0.09618 | -0.084 | 14.511
13 | 1.386 | 0.10156 | -0.088 | 13.643
13.5 | 1.369 | 0.109 | -0.083 | 12.555
14 | 1.351 | 0.11666 | -0.087 | 11.584
14.5 | 1.328 | 0.12282 | -0.081 | 10.81
15 | 1.299 | 0.13346 | -0.08 | 9.731
15.5 | 1.265 | 0.13885 | -0.072 | 9.112
16 | 1.231 | 0.14691 | -0.073 | 8.38

## 18. Re 250k Mach 0.00 (2)
BIGFOIL.COM POLAR EXPORT
NACA67-716
NACA67-716 |  |  |  | Cl Max: | 1.2827 | at alpha= | 17.5 | deg
XFOIL ncrit=9 |  |  |  | L/D Max: | 51.9481 | at alpha= | 8.5 | deg
Re: | 250000 |  |  | Cd Min: | 0.1518 | at alpha= | 20 | deg
Mach: | 0 |  |  | Cl=0 at alpha= | 0.50817 | deg
|  |  |  | @ Cl=0.1, Cd= | 0.032192
|  |  |  | @ Cl=0.4, Cd= | 0.030467
|  |  |  | @ Cl=0.6, Cd= | 0.028077
alpha (deg) | Cl | Cd | Cm | Cl/Cd
-12.5 | -0.2183 | 0.11368 | -0.1296 | -1.9203
-12 | -0.2031 | 0.10784 | -0.127 | -1.8833
-11.5 | -0.1855 | 0.10311 | -0.128 | -1.799
-11 | -0.1923 | 0.09374 | -0.1364 | -2.0514
-10.5 | -0.2729 | 0.09915 | -0.1092 | -2.7524
-10 | -0.3278 | 0.09046 | -0.1106 | -3.6237
-9.5 | -0.4075 | 0.08294 | -0.1079 | -4.9132
-9 | -0.4857 | 0.08827 | -0.0817 | -5.5024
-8.5 | -0.5858 | 0.08654 | -0.0639 | -6.7691
-8 | -0.6091 | 0.07873 | -0.0618 | -7.7366
-7.5 | -0.6632 | 0.06925 | -0.0521 | -9.5769
-7 | -0.6286 | 0.06475 | -0.0524 | -9.7081
-5.5 | -0.5476 | 0.04237 | -0.0437 | -12.9242
-5 | -0.4765 | 0.0395 | -0.047 | -12.0633
-4.5 | -0.4617 | 0.03665 | -0.0402 | -12.5975
-4 | -0.3689 | 0.03655 | -0.0471 | -10.093
-3.5 | -0.3274 | 0.03329 | -0.0441 | -9.8348
-3 | -0.2439 | 0.03266 | -0.0494 | -7.4679
-2.5 | -0.2147 | 0.03164 | -0.0455 | -6.7857
-2 | -0.1644 | 0.03119 | -0.0454 | -5.2709
-1.5 | -0.1082 | 0.03074 | -0.0464 | -3.5198
-1 | -0.0607 | 0.02894 | -0.0441 | -2.0974
-0.5 | -0.0476 | 0.02972 | -0.0347 | -1.6016
0 | -0.0348 | 0.03031 | -0.0247 | -1.1481
0.5 | -0.0015 | 0.03045 | -0.018 | -0.049261
1 | 0.0903 | 0.03212 | -0.022 | 2.8113
1.5 | 0.1614 | 0.03265 | -0.027 | 4.9433
2 | 0.2279 | 0.03218 | -0.0294 | 7.082
3 | 0.2823 | 0.0316 | -0.021 | 8.9335
3.5 | 0.3496 | 0.03092 | -0.0235 | 11.3066
4.5 | 0.4708 | 0.02983 | -0.0267 | 15.7828
5.5 | 0.5723 | 0.02863 | -0.0262 | 19.9895
6 | 0.6524 | 0.02703 | -0.0303 | 24.1361
6.5 | 0.7413 | 0.02453 | -0.0352 | 30.2201
7 | 0.8085 | 0.02281 | -0.037 | 35.445
7.5 | 0.8726 | 0.02107 | -0.038 | 41.4143
8 | 0.9485 | 0.01936 | -0.0409 | 48.9928
8.5 | 1 | 0.01925 | -0.0406 | 51.9481
9 | 0.9886 | 0.02065 | -0.0304 | 47.8741
9.5 | 0.983 | 0.02316 | -0.0229 | 42.4439
10 | 0.9844 | 0.02636 | -0.0175 | 37.3445
10.5 | 0.9895 | 0.02993 | -0.0134 | 33.0605
11 | 1.0049 | 0.03316 | -0.0106 | 30.3046
11.5 | 1.0261 | 0.03616 | -0.0087 | 28.3767
12 | 1.0503 | 0.03903 | -0.0074 | 26.9101
12.5 | 1.0791 | 0.04167 | -0.0065 | 25.8963
13 | 1.1043 | 0.04465 | -0.0054 | 24.7324
13.5 | 1.1314 | 0.04756 | -0.0046 | 23.7889
14 | 1.1601 | 0.05048 | -0.0039 | 22.9814
14.5 | 1.195 | 0.05321 | -0.0036 | 22.4582
15 | 1.2166 | 0.05681 | -0.0028 | 21.4152
15.5 | 1.241 | 0.06027 | -0.0025 | 20.5907
16 | 1.2623 | 0.06476 | -0.0018 | 19.492
16.5 | 1.2691 | 0.07032 | -0.001 | 18.0475
17 | 1.2728 | 0.07606 | -0.0008 | 16.7342
17.5 | 1.2827 | 0.0816 | -0.0012 | 15.7194
18 | 1.2573 | 0.09129 | -0.0022 | 13.7726
18.5 | 1.224 | 0.10272 | -0.0053 | 11.9159
19 | 1.185 | 0.11623 | -0.0109 | 10.1953
19.5 | 1.1384 | 0.13254 | -0.02 | 8.5891
20 | 1.0877 | 0.1518 | -0.0326 | 7.1653

## 19. Re 250k Mach 0.10 (1)
BIGFOIL.COM POLAR EXPORT
NACA67-716
NACA67-716 |  |  |  | Cl Max: | 1.693 | at alpha= | 10.5 | deg
JavaFoil+Calcfoil stall+Eppler ext transition |  |  |  | L/D Max: | 100.165 | at alpha= | 5 | deg
Re: | 250000 |  |  | Cd Min: | 0.01059 | at alpha= | 0 | deg
Mach: | 0.1 |  |  | Cl=0 at alpha= | -6.2583 | deg
|  |  |  | @ Cl=0.1, Cd= | 0.013299
|  |  |  | @ Cl=0.4, Cd= | 0.012191
|  |  |  | @ Cl=0.6, Cd= | 0.010766
alpha (deg) | Cl | Cd | Cm | Cl/Cd
-20 | -0.538 | 0.22269 | -0.047 | -2.418
-19.5 | -0.553 | 0.21222 | -0.048 | -2.604
-19 | -0.566 | 0.19947 | -0.05 | -2.837
-18.5 | -0.577 | 0.19009 | -0.05 | -3.038
-18 | -0.587 | 0.17905 | -0.051 | -3.281
-17.5 | -0.596 | 0.16746 | -0.052 | -3.557
-17 | -0.602 | 0.15575 | -0.054 | -3.864
-16.5 | -0.605 | 0.14628 | -0.056 | -4.137
-16 | -0.606 | 0.13798 | -0.057 | -4.39
-15.5 | -0.603 | 0.12966 | -0.057 | -4.652
-15 | -0.597 | 0.12332 | -0.058 | -4.843
-14.5 | -0.588 | 0.11644 | -0.059 | -5.051
-14 | -0.576 | 0.10831 | -0.061 | -5.315
-13.5 | -0.559 | 0.10231 | -0.062 | -5.467
-13 | -0.539 | 0.09586 | -0.064 | -5.626
-12.5 | -0.516 | 0.08939 | -0.065 | -5.768
-12 | -0.486 | 0.08604 | -0.056 | -5.649
-11.5 | -0.455 | 0.08046 | -0.056 | -5.661
-11 | -0.422 | 0.07611 | -0.057 | -5.542
-10.5 | -0.384 | 0.07144 | -0.058 | -5.375
-10 | -0.343 | 0.06752 | -0.059 | -5.087
-9.5 | -0.302 | 0.06316 | -0.062 | -4.775
-9 | -0.258 | 0.05886 | -0.065 | -4.388
-8.5 | -0.213 | 0.05586 | -0.067 | -3.82
-8 | -0.167 | 0.05254 | -0.07 | -3.187
-7.5 | -0.12 | 0.04923 | -0.073 | -2.447
-7 | -0.073 | 0.04599 | -0.077 | -1.58
-6.5 | -0.029 | 0.014 | -0.141 | -2.049
-6 | 0.031 | 0.0137 | -0.143 | 2.254
-5.5 | 0.091 | 0.01334 | -0.144 | 6.826
-5 | 0.152 | 0.01306 | -0.145 | 11.617
-4.5 | 0.213 | 0.01278 | -0.146 | 16.646
-4 | 0.274 | 0.01257 | -0.148 | 21.796
-3.5 | 0.336 | 0.0124 | -0.149 | 27.068
-3 | 0.398 | 0.01225 | -0.15 | 32.516
-2.5 | 0.449 | 0.01075 | -0.147 | 41.749
-2 | 0.509 | 0.01075 | -0.149 | 47.307
-1.5 | 0.568 | 0.01075 | -0.15 | 52.9
-1 | 0.628 | 0.01078 | -0.151 | 58.291
-0.5 | 0.688 | 0.01084 | -0.152 | 63.514
0 | 0.754 | 0.01059 | -0.153 | 71.152
0.5 | 0.813 | 0.01076 | -0.154 | 75.543
1 | 0.872 | 0.01094 | -0.155 | 79.655
1.5 | 0.931 | 0.01112 | -0.157 | 83.723
2 | 0.99 | 0.01134 | -0.158 | 87.28
2.5 | 1.041 | 0.0116 | -0.159 | 89.769
3 | 1.097 | 0.01186 | -0.16 | 92.483
3.5 | 1.153 | 0.01211 | -0.161 | 95.242
4 | 1.207 | 0.01243 | -0.162 | 97.161
4.5 | 1.262 | 0.01278 | -0.163 | 98.739
5 | 1.314 | 0.01312 | -0.165 | 100.165
5.5 | 1.392 | 0.02316 | -0.17 | 60.114
6 | 1.44 | 0.02405 | -0.171 | 59.897
6.5 | 1.486 | 0.02494 | -0.173 | 59.574
7 | 1.529 | 0.02589 | -0.174 | 59.056
7.5 | 1.569 | 0.02692 | -0.175 | 58.286
8 | 1.602 | 0.028 | -0.176 | 57.222
8.5 | 1.631 | 0.02961 | -0.177 | 55.084
9 | 1.654 | 0.03086 | -0.178 | 53.617
9.5 | 1.673 | 0.03215 | -0.179 | 52.026
10 | 1.686 | 0.03347 | -0.18 | 50.367
10.5 | 1.693 | 0.0348 | -0.181 | 48.65
11 | 1.693 | 0.03616 | -0.182 | 46.811
11.5 | 1.408 | 0.08311 | -0.102 | 16.944
12 | 1.394 | 0.08963 | -0.089 | 15.549
12.5 | 1.382 | 0.09617 | -0.087 | 14.373
13 | 1.367 | 0.10251 | -0.087 | 13.335
13.5 | 1.347 | 0.11053 | -0.085 | 12.187
14 | 1.324 | 0.1194 | -0.083 | 11.086
14.5 | 1.297 | 0.12636 | -0.08 | 10.265
15 | 1.263 | 0.1345 | -0.078 | 9.39
15.5 | 1.225 | 0.14267 | -0.073 | 8.587

## 20. Re 250k Mach 0.10 (2)
BIGFOIL.COM POLAR EXPORT
NACA67-716
NACA67-716 |  |  |  | Cl Max: | 1.2601 | at alpha= | 17.5 | deg
XFOIL ncrit=9 |  |  |  | L/D Max: | 51.0901 | at alpha= | 8.5 | deg
Re: | 250000 |  |  | Cd Min: | 0.13983 | at alpha= | 19.5 | deg
Mach: | 0.1 |  |  | Cl=0 at alpha= | 0.49292 | deg
|  |  |  | @ Cl=0.1, Cd= | 0.032355
|  |  |  | @ Cl=0.4, Cd= | 0.030673
|  |  |  | @ Cl=0.6, Cd= | 0.027741
alpha (deg) | Cl | Cd | Cm | Cl/Cd
-12 | -0.1965 | 0.10875 | -0.1275 | -1.8069
-11.5 | -0.1787 | 0.10385 | -0.1288 | -1.7208
-11 | -0.2271 | 0.10348 | -0.1164 | -2.1946
-10.5 | -0.2678 | 0.1002 | -0.1093 | -2.6727
-10 | -0.3321 | 0.08986 | -0.1135 | -3.6957
-9.5 | -0.4138 | 0.08371 | -0.109 | -4.9433
-9 | -0.4705 | 0.08255 | -0.0943 | -5.6996
-8.5 | -0.5548 | 0.08757 | -0.0698 | -6.3355
-8 | -0.602 | 0.07984 | -0.063 | -7.5401
-7 | -0.6252 | 0.06594 | -0.0535 | -9.4813
-6.5 | -0.5999 | 0.06458 | -0.0509 | -9.2893
-6 | -0.5965 | 0.05552 | -0.0462 | -10.7439
-5.5 | -0.5481 | 0.04318 | -0.0447 | -12.6934
-5 | -0.5236 | 0.03934 | -0.0397 | -13.3096
-4.5 | -0.4623 | 0.03701 | -0.041 | -12.4912
-4 | -0.3816 | 0.0348 | -0.0447 | -10.9655
-3.5 | -0.3255 | 0.03344 | -0.0451 | -9.7339
-3 | -0.2399 | 0.03284 | -0.0507 | -7.3051
-2.5 | -0.2142 | 0.03175 | -0.0461 | -6.7465
-2 | -0.169 | 0.03129 | -0.045 | -5.4011
-1.5 | -0.1081 | 0.03083 | -0.0467 | -3.5063
-1 | -0.0745 | 0.0288 | -0.043 | -2.5868
-0.5 | -0.0476 | 0.02975 | -0.0349 | -1.6
0 | -0.0348 | 0.03036 | -0.025 | -1.1462
0.5 | 0.0005 | 0.03052 | -0.0185 | 0.016383
1 | 0.1035 | 0.03242 | -0.0246 | 3.1925
2 | 0.2004 | 0.03258 | -0.025 | 6.151
2.5 | 0.2562 | 0.03197 | -0.0253 | 8.0138
3.5 | 0.3511 | 0.03091 | -0.0234 | 11.3588
4.5 | 0.4544 | 0.03041 | -0.024 | 14.9425
5 | 0.5214 | 0.02933 | -0.026 | 17.777
5.5 | 0.5987 | 0.02776 | -0.0294 | 21.567
6 | 0.6551 | 0.02695 | -0.03 | 24.308
7.5 | 0.8672 | 0.02154 | -0.0365 | 40.26
8 | 0.9471 | 0.01963 | -0.0398 | 48.2476
8.5 | 0.9983 | 0.01954 | -0.0393 | 51.0901
9 | 0.9855 | 0.02101 | -0.029 | 46.9062
9.5 | 0.9803 | 0.02359 | -0.0215 | 41.5557
10 | 0.9818 | 0.02685 | -0.0162 | 36.5661
10.5 | 0.9867 | 0.03048 | -0.0121 | 32.372
11 | 1.0025 | 0.03374 | -0.0094 | 29.7125
11.5 | 1.0251 | 0.03669 | -0.0076 | 27.9395
12 | 1.048 | 0.03972 | -0.0061 | 26.3847
12.5 | 1.0774 | 0.04236 | -0.0053 | 25.4344
13 | 1.1033 | 0.04535 | -0.0042 | 24.3286
13.5 | 1.1319 | 0.04828 | -0.0032 | 23.4445
14 | 1.1593 | 0.05132 | -0.0027 | 22.5896
14.5 | 1.193 | 0.05423 | -0.0022 | 21.9989
15 | 1.2146 | 0.05797 | -0.0014 | 20.9522
15.5 | 1.2426 | 0.06144 | -0.0012 | 20.2246
16 | 1.2543 | 0.06676 | -0.0002 | 18.7882
16.5 | 1.2568 | 0.0729 | 0.0005 | 17.2401
17 | 1.2567 | 0.07925 | 0.0005 | 15.8574
17.5 | 1.2601 | 0.08547 | -0.0003 | 14.7432
18 | 1.2332 | 0.09588 | -0.0021 | 12.8619
18.5 | 1.1968 | 0.10826 | -0.0064 | 11.0549
19 | 1.1562 | 0.12267 | -0.0135 | 9.4253
19.5 | 1.1097 | 0.13983 | -0.0239 | 7.9361

## 21. Re 250k Mach 0.25 (1)
BIGFOIL.COM POLAR EXPORT
NACA67-716
NACA67-716 |  |  |  | Cl Max: | 1.662 | at alpha= | 9.5 | deg
JavaFoil+Calcfoil stall+Eppler ext transition |  |  |  | L/D Max: | 99.098 | at alpha= | 5 | deg
Re: | 250000 |  |  | Cd Min: | 0.01086 | at alpha= | 0 | deg
Mach: | 0.25 |  |  | Cl=0 at alpha= | -6.2623 | deg
|  |  |  | @ Cl=0.1, Cd= | 0.013574
|  |  |  | @ Cl=0.4, Cd= | 0.012479
|  |  |  | @ Cl=0.6, Cd= | 0.010951
alpha (deg) | Cl | Cd | Cm | Cl/Cd
-19 | -0.231 | 0.26344 | -0.05 | -0.876
-18.5 | -0.283 | 0.24646 | -0.05 | -1.148
-18 | -0.328 | 0.21842 | -0.051 | -1.503
-17.5 | -0.369 | 0.20798 | -0.051 | -1.773
-17 | -0.405 | 0.18876 | -0.052 | -2.144
-16.5 | -0.436 | 0.17367 | -0.052 | -2.512
-16 | -0.462 | 0.16192 | -0.037 | -2.851
-15.5 | -0.485 | 0.14791 | -0.055 | -3.279
-15 | -0.501 | 0.13762 | -0.056 | -3.642
-14.5 | -0.512 | 0.13022 | -0.058 | -3.931
-14 | -0.517 | 0.11962 | -0.06 | -4.318
-13.5 | -0.515 | 0.11019 | -0.061 | -4.675
-13 | -0.508 | 0.10193 | -0.063 | -4.979
-12.5 | -0.494 | 0.09504 | -0.064 | -5.201
-12 | -0.475 | 0.08843 | -0.066 | -5.375
-11.5 | -0.449 | 0.08372 | -0.057 | -5.363
-11 | -0.42 | 0.0792 | -0.058 | -5.302
-10.5 | -0.385 | 0.07359 | -0.058 | -5.227
-10 | -0.346 | 0.06918 | -0.06 | -4.999
-9.5 | -0.305 | 0.06493 | -0.061 | -4.693
-9 | -0.262 | 0.06059 | -0.064 | -4.32
-8.5 | -0.217 | 0.05687 | -0.067 | -3.816
-8 | -0.171 | 0.05335 | -0.07 | -3.198
-7.5 | -0.123 | 0.05009 | -0.073 | -2.455
-7 | -0.074 | 0.04691 | -0.076 | -1.581
-6.5 | -0.029 | 0.01421 | -0.145 | -2.067
-6 | 0.032 | 0.01398 | -0.146 | 2.262
-5.5 | 0.093 | 0.01361 | -0.148 | 6.857
-5 | 0.156 | 0.01329 | -0.149 | 11.708
-4.5 | 0.218 | 0.01302 | -0.15 | 16.758
-4 | 0.281 | 0.01278 | -0.151 | 21.999
-3.5 | 0.344 | 0.0126 | -0.153 | 27.33
-3 | 0.409 | 0.01246 | -0.154 | 32.827
-2.5 | 0.461 | 0.01093 | -0.151 | 42.158
-2 | 0.522 | 0.01093 | -0.152 | 47.776
-1.5 | 0.584 | 0.01094 | -0.154 | 53.393
-1 | 0.645 | 0.01098 | -0.155 | 58.791
-0.5 | 0.707 | 0.01107 | -0.156 | 63.837
0 | 0.773 | 0.01086 | -0.157 | 71.234
0.5 | 0.834 | 0.01103 | -0.158 | 75.602
1 | 0.895 | 0.01121 | -0.159 | 79.896
1.5 | 0.956 | 0.01141 | -0.161 | 83.731
2 | 1.016 | 0.01165 | -0.162 | 87.18
2.5 | 1.068 | 0.01191 | -0.163 | 89.707
3 | 1.126 | 0.01219 | -0.164 | 92.391
3.5 | 1.183 | 0.01249 | -0.165 | 94.691
4 | 1.238 | 0.01284 | -0.166 | 96.444
4.5 | 1.294 | 0.0132 | -0.168 | 98.001
5 | 1.346 | 0.01358 | -0.169 | 99.098
5.5 | 1.425 | 0.0242 | -0.175 | 58.869
6 | 1.472 | 0.02517 | -0.176 | 58.484
6.5 | 1.516 | 0.02624 | -0.177 | 57.786
7 | 1.557 | 0.02733 | -0.178 | 56.971
7.5 | 1.594 | 0.02842 | -0.179 | 56.072
8 | 1.621 | 0.03015 | -0.18 | 53.776
8.5 | 1.642 | 0.03154 | -0.182 | 52.068
9 | 1.656 | 0.03304 | -0.183 | 50.127
9.5 | 1.662 | 0.03448 | -0.184 | 48.189
10 | 1.377 | 0.07181 | -0.098 | 19.177
10.5 | 1.368 | 0.07733 | -0.097 | 17.688
11 | 1.346 | 0.08458 | -0.084 | 15.915
11.5 | 1.322 | 0.09092 | -0.083 | 14.541
12 | 1.29 | 0.09796 | -0.08 | 13.171
12.5 | 1.25 | 0.10581 | -0.075 | 11.817
13 | 1.204 | 0.1136 | -0.072 | 10.598
13.5 | 1.151 | 0.1227 | -0.07 | 9.38
14 | 1.092 | 0.13685 | -0.068 | 7.978
14.5 | 1.027 | 0.14949 | -0.066 | 6.869

## 22. Re 250k Mach 0.25 (2)
BIGFOIL.COM POLAR EXPORT
NACA67-716
NACA67-716 |  |  |  | Cl Max: | 0.5373 | at alpha= | 5 | deg
XFOIL ncrit=9 |  |  |  | L/D Max: | 18.4639 | at alpha= | 5 | deg
Re: | 250000 |  |  | Cd Min: | 0.11048 | at alpha= | -11 | deg
Mach: | 0.25 |  |  | Cl=0 at alpha= | 0.33127 | deg
|  |  |  | @ Cl=0.1, Cd= | 0.032081
|  |  |  | @ Cl=0.4, Cd= | 0.030887
|  |  |  | @ Cl=0.6, Cd= | 0.0291
alpha (deg) | Cl | Cd | Cm | Cl/Cd
-11.5 | -0.1444 | 0.10711 | -0.1341 | -1.3481
-11 | -0.2248 | 0.11048 | -0.1118 | -2.0348
-9.5 | -0.3016 | 0.08509 | -0.1222 | -3.5445
-8.5 | -0.5429 | 0.0921 | -0.072 | -5.8947
-7 | -0.5965 | 0.07251 | -0.0596 | -8.2265
-6.5 | -0.6074 | 0.0676 | -0.0526 | -8.9852
-5 | -0.5354 | 0.04272 | -0.0432 | -12.5328
-4.5 | -0.4798 | 0.03877 | -0.0429 | -12.3755
-4 | -0.3955 | 0.03583 | -0.0467 | -11.0382
-3.5 | -0.3371 | 0.03482 | -0.0467 | -9.6812
-3 | -0.2834 | 0.03325 | -0.0464 | -8.5233
-2 | -0.177 | 0.03197 | -0.0458 | -5.5364
-1 | -0.0725 | 0.0287 | -0.0473 | -2.5261
-0.5 | -0.0377 | 0.02998 | -0.0384 | -1.2575
0 | -0.0267 | 0.03064 | -0.0281 | -0.87141
0.5 | 0.0136 | 0.03099 | -0.0216 | 0.43885
1.5 | 0.1696 | 0.03296 | -0.0277 | 5.1456
2 | 0.2056 | 0.03289 | -0.0253 | 6.2511
2.5 | 0.2716 | 0.03221 | -0.027 | 8.4322
3 | 0.2991 | 0.03188 | -0.0225 | 9.3821
4 | 0.4089 | 0.0308 | -0.0227 | 13.276
4.5 | 0.4581 | 0.0305 | -0.0223 | 15.0197
5 | 0.5373 | 0.0291 | -0.0257 | 18.4639

## 23. Re 250k Mach 0.50 (1)
BIGFOIL.COM POLAR EXPORT
NACA67-716
NACA67-716 |  |  |  | Cl Max: | 1.601 | at alpha= | 6.5 | deg
JavaFoil+Calcfoil stall+Eppler ext transition |  |  |  | L/D Max: | 93.412 | at alpha= | 4.5 | deg
Re: | 250000 |  |  | Cd Min: | 0.01183 | at alpha= | -2 | deg
Mach: | 0.5 |  |  | Cl=0 at alpha= | -6.2589 | deg
|  |  |  | @ Cl=0.1, Cd= | 0.015947
|  |  |  | @ Cl=0.4, Cd= | 0.013512
|  |  |  | @ Cl=0.6, Cd= | 0.011842
alpha (deg) | Cl | Cd | Cm | Cl/Cd
-20 | -0.771 | 0.26221 | -0.066 | -2.941
-19.5 | -0.743 | 0.25387 | -0.067 | -2.929
-19 | -0.716 | 0.24585 | -0.068 | -2.912
-18.5 | -0.688 | 0.24931 | -0.068 | -2.76
-18 | -0.661 | 0.23053 | -0.069 | -2.866
-17.5 | -0.633 | 0.31298 | -0.07 | -2.022
-17 | -0.605 | 0.21487 | -0.071 | -2.816
-16.5 | -0.576 | 0.21516 | -0.067 | -2.675
-16 | -0.548 | 0.20991 | -0.067 | -2.609
-15.5 | -0.52 | 0.19421 | -0.068 | -2.677
-15 | -0.492 | 0.18836 | -0.069 | -2.612
-14.5 | -0.464 | 0.18397 | -0.07 | -2.522
-14 | -0.436 | 0.17984 | -0.07 | -2.425
-13.5 | -0.407 | 0.18139 | -0.067 | -2.246
-13 | -0.379 | 0.172 | -0.066 | -2.204
-12.5 | -0.351 | 0.16862 | -0.066 | -2.082
-12 | -0.323 | 0.16539 | -0.067 | -1.953
-11.5 | -0.295 | 0.16218 | -0.068 | -1.819
-11 | -0.266 | 0.13584 | -0.062 | -1.961
-10.5 | -0.238 | 0.13059 | -0.062 | -1.825
-10 | -0.21 | 0.11295 | -0.046 | -1.858
-9.5 | -0.183 | 0.07802 | -0.074 | -2.342
-9 | -0.234 | 0.07482 | -0.064 | -3.133
-8.5 | -0.214 | 0.06521 | -0.065 | -3.279
-8 | -0.176 | 0.05921 | -0.068 | -2.971
-7.5 | -0.13 | 0.05466 | -0.07 | -2.38
-7 | -0.08 | 0.05067 | -0.076 | -1.575
-6.5 | -0.027 | 0.04711 | -0.081 | -0.563
-6 | 0.029 | 0.04381 | -0.087 | 0.658
-5.5 | 0.103 | 0.01477 | -0.163 | 6.964
-5 | 0.172 | 0.01442 | -0.165 | 11.938
-4.5 | 0.242 | 0.01404 | -0.166 | 17.253
-4 | 0.312 | 0.0138 | -0.168 | 22.65
-3.5 | 0.383 | 0.01354 | -0.169 | 28.304
-3 | 0.456 | 0.01342 | -0.171 | 33.976
-2.5 | 0.526 | 0.01326 | -0.172 | 39.664
-2 | 0.583 | 0.01183 | -0.169 | 49.297
-1.5 | 0.652 | 0.01188 | -0.17 | 54.839
-1 | 0.72 | 0.01195 | -0.172 | 60.272
-0.5 | 0.789 | 0.01208 | -0.173 | 65.264
0 | 0.861 | 0.01203 | -0.174 | 71.622
0.5 | 0.929 | 0.01227 | -0.176 | 75.757
1 | 0.997 | 0.01251 | -0.177 | 79.681
1.5 | 1.065 | 0.01279 | -0.178 | 83.257
2 | 1.132 | 0.01311 | -0.18 | 86.352
2.5 | 1.188 | 0.01345 | -0.181 | 88.296
3 | 1.25 | 0.01384 | -0.182 | 90.333
3.5 | 1.312 | 0.01433 | -0.183 | 91.526
4 | 1.372 | 0.01481 | -0.185 | 92.63
4.5 | 1.429 | 0.0153 | -0.186 | 93.412
5 | 1.508 | 0.02843 | -0.192 | 53.045
5.5 | 1.551 | 0.02992 | -0.193 | 51.826
6 | 1.583 | 0.03161 | -0.194 | 50.088
6.5 | 1.601 | 0.03328 | -0.195 | 48.098
7 | 1.594 | 0.03611 | -0.197 | 44.138
7.5 | 1.279 | 0.06093 | -0.097 | 20.991
8 | 1.067 | 0.07532 | -0.067 | 14.165
8.5 | 0.815 | 0.10712 | -0.069 | 7.606
9 | 0.842 | 0.12422 | -0.078 | 6.78
9.5 | 0.869 | 0.13222 | -0.08 | 6.572
10 | 0.897 | 0.14409 | -0.092 | 6.228
10.5 | 0.924 | 0.14674 | -0.093 | 6.296
11 | 0.95 | 0.15944 | -0.093 | 5.96
11.5 | 0.979 | 0.16117 | -0.103 | 6.073

## 24. Re 250k Mach 0.50 (2)
BIGFOIL.COM POLAR EXPORT
NACA67-716
NACA67-716 |  |  |  | Cl Max: | 1.0431 | at alpha= | 13 | deg
XFOIL ncrit=9 |  |  |  | L/D Max: | 37.2634 | at alpha= | 8 | deg
Re: | 250000 |  |  | Cd Min: | 0.20738 | at alpha= | 18 | deg
Mach: | 0.5 |  |  | Cl=0 at alpha= | 0.89394 | deg
|  |  |  | @ Cl=0.1, Cd= | 0.033791
|  |  |  | @ Cl=0.4, Cd= | 0.032658
|  |  |  | @ Cl=0.6, Cd= | 0.030428
alpha (deg) | Cl | Cd | Cm | Cl/Cd
-10.5 | -0.251 | 0.12636 | -0.1079 | -1.9864
-10 | -0.2472 | 0.11997 | -0.1042 | -2.0605
-9.5 | -0.2339 | 0.11462 | -0.1033 | -2.0407
-9 | -0.2348 | 0.10867 | -0.1043 | -2.1607
-8.5 | -0.3101 | 0.10299 | -0.1036 | -3.011
-7.5 | -0.3357 | 0.09036 | -0.0969 | -3.7151
-7 | -0.3409 | 0.08271 | -0.1006 | -4.1216
-6.5 | -0.4211 | 0.08012 | -0.0851 | -5.2559
-5.5 | -0.5211 | 0.06475 | -0.0684 | -8.0479
-5 | -0.512 | 0.05508 | -0.0641 | -9.2956
-4.5 | -0.4961 | 0.04953 | -0.0586 | -10.0162
-4 | -0.4365 | 0.04379 | -0.0589 | -9.968
-3.5 | -0.4107 | 0.04053 | -0.0524 | -10.1332
-3 | -0.3341 | 0.03802 | -0.0533 | -8.7875
-2.5 | -0.2963 | 0.0362 | -0.0485 | -8.1851
-2 | -0.2212 | 0.03507 | -0.0495 | -6.3074
-1.5 | -0.1822 | 0.03428 | -0.0452 | -5.3151
-0.5 | -0.0631 | 0.0331 | -0.0443 | -1.9063
0 | -0.0224 | 0.03168 | -0.0373 | -0.70707
0.5 | -0.013 | 0.03255 | -0.024 | -0.39939
1 | 0.0035 | 0.03298 | -0.0127 | 0.10612
1.5 | 0.0534 | 0.03301 | -0.0058 | 1.6177
2 | 0.1727 | 0.03501 | -0.0177 | 4.9329
2.5 | 0.2427 | 0.03419 | -0.0187 | 7.0986
3 | 0.289 | 0.03402 | -0.0167 | 8.495
3.5 | 0.3281 | 0.03373 | -0.0131 | 9.7272
4.5 | 0.4468 | 0.03196 | -0.0112 | 13.98
5 | 0.5099 | 0.03147 | -0.0114 | 16.2027
5.5 | 0.5749 | 0.03086 | -0.0117 | 18.6293
6.5 | 0.7243 | 0.02829 | -0.0133 | 25.6027
7 | 0.8159 | 0.02618 | -0.0155 | 31.165
7.5 | 0.8958 | 0.02483 | -0.0159 | 36.0773
8 | 0.945 | 0.02536 | -0.0129 | 37.2634
8.5 | 0.9533 | 0.02822 | -0.0063 | 33.781
9 | 0.9386 | 0.03153 | 0.0029 | 29.7685
9.5 | 0.9298 | 0.03573 | 0.0096 | 26.0229
10 | 0.932 | 0.0403 | 0.0142 | 23.1266
10.5 | 0.9465 | 0.04461 | 0.0172 | 21.2172
11 | 0.9662 | 0.04888 | 0.0195 | 19.7668
11.5 | 0.9919 | 0.05296 | 0.0215 | 18.7292
12 | 1.0181 | 0.05729 | 0.0234 | 17.771
12.5 | 1.0374 | 0.0626 | 0.025 | 16.5719
13 | 1.0431 | 0.06966 | 0.0255 | 14.9742
13.5 | 1.0352 | 0.07839 | 0.0247 | 13.2058
14 | 1.0089 | 0.09018 | 0.0208 | 11.1876
14.5 | 0.9753 | 0.10404 | 0.0136 | 9.3743
15 | 0.9376 | 0.12009 | 0.0032 | 7.8075
15.5 | 0.8965 | 0.13911 | -0.0104 | 6.4445
16 | 0.8654 | 0.15902 | -0.0238 | 5.4421
16.5 | 0.8608 | 0.1739 | -0.0338 | 4.95
17 | 0.8643 | 0.18752 | -0.0428 | 4.6091
17.5 | 0.8739 | 0.20005 | -0.0513 | 4.3684
18 | 0.8966 | 0.20738 | -0.0563 | 4.3235

## 25. Re 500k Mach 0.00 (1)
BIGFOIL.COM POLAR EXPORT
NACA67-716
NACA67-716 |  |  |  | Cl Max: | 1.706 | at alpha= | 11 | deg
JavaFoil+Calcfoil stall+Eppler ext transition |  |  |  | L/D Max: | 141.378 | at alpha= | 5 | deg
Re: | 500000 |  |  | Cd Min: | 0.00765 | at alpha= | 0 | deg
Mach: | 0 |  |  | Cl=0 at alpha= | -6.2583 | deg
|  |  |  | @ Cl=0.1, Cd= | 0.01092
|  |  |  | @ Cl=0.4, Cd= | 0.0097804
|  |  |  | @ Cl=0.6, Cd= | 0.007935
alpha (deg) | Cl | Cd | Cm | Cl/Cd
-20 | -0.58 | 0.19767 | -0.051 | -2.933
-19.5 | -0.591 | 0.1907 | -0.051 | -3.098
-19 | -0.601 | 0.17444 | -0.053 | -3.445
-18.5 | -0.609 | 0.16892 | -0.053 | -3.608
-18 | -0.616 | 0.15939 | -0.054 | -3.867
-17.5 | -0.621 | 0.15166 | -0.055 | -4.097
-17 | -0.625 | 0.14148 | -0.057 | -4.414
-16.5 | -0.625 | 0.13288 | -0.058 | -4.703
-16 | -0.623 | 0.12718 | -0.059 | -4.897
-15.5 | -0.618 | 0.1187 | -0.061 | -5.203
-15 | -0.609 | 0.11334 | -0.061 | -5.375
-14.5 | -0.598 | 0.1072 | -0.062 | -5.578
-14 | -0.583 | 0.10055 | -0.064 | -5.802
-13.5 | -0.565 | 0.09546 | -0.065 | -5.921
-13 | -0.544 | 0.08919 | -0.067 | -6.095
-12.5 | -0.519 | 0.08388 | -0.068 | -6.182
-12 | -0.488 | 0.07979 | -0.06 | -6.115
-11.5 | -0.457 | 0.07515 | -0.062 | -6.077
-11 | -0.422 | 0.07115 | -0.062 | -5.936
-10.5 | -0.385 | 0.06655 | -0.065 | -5.778
-10 | -0.344 | 0.06271 | -0.067 | -5.483
-9.5 | -0.302 | 0.05808 | -0.071 | -5.201
-9 | -0.259 | 0.05392 | -0.077 | -4.806
-8.5 | -0.215 | 0.04987 | -0.082 | -4.308
-8 | -0.202 | 0.0128 | -0.138 | -15.752
-7.5 | -0.145 | 0.0124 | -0.14 | -11.702
-7 | -0.087 | 0.012 | -0.141 | -7.277
-6.5 | -0.029 | 0.01166 | -0.143 | -2.456
-6 | 0.031 | 0.01132 | -0.144 | 2.72
-5.5 | 0.091 | 0.01096 | -0.145 | 8.286
-5 | 0.151 | 0.01069 | -0.147 | 14.158
-4.5 | 0.212 | 0.01046 | -0.148 | 20.292
-4 | 0.273 | 0.01023 | -0.149 | 26.726
-3.5 | 0.335 | 0.01004 | -0.15 | 33.308
-3 | 0.397 | 0.00989 | -0.152 | 40.17
-2.5 | 0.449 | 0.00799 | -0.149 | 56.145
-2 | 0.509 | 0.00795 | -0.151 | 64.018
-1.5 | 0.57 | 0.00794 | -0.152 | 71.773
-1 | 0.63 | 0.00793 | -0.154 | 79.424
-0.5 | 0.69 | 0.00799 | -0.155 | 86.383
0 | 0.759 | 0.00765 | -0.156 | 99.306
0.5 | 0.819 | 0.00777 | -0.158 | 105.467
1 | 0.879 | 0.0079 | -0.159 | 111.248
1.5 | 0.939 | 0.00803 | -0.16 | 116.918
2 | 0.998 | 0.00817 | -0.161 | 122.05
2.5 | 1.05 | 0.00835 | -0.163 | 125.763
3 | 1.107 | 0.00853 | -0.164 | 129.785
3.5 | 1.162 | 0.00872 | -0.165 | 133.301
4 | 1.218 | 0.00893 | -0.166 | 136.426
4.5 | 1.274 | 0.00914 | -0.168 | 139.393
5 | 1.327 | 0.00938 | -0.169 | 141.378
5.5 | 1.389 | 0.02003 | -0.172 | 69.349
6 | 1.437 | 0.02073 | -0.173 | 69.313
6.5 | 1.483 | 0.02155 | -0.174 | 68.804
7 | 1.526 | 0.02235 | -0.175 | 68.274
7.5 | 1.567 | 0.02323 | -0.177 | 67.451
8 | 1.601 | 0.02412 | -0.178 | 66.384
8.5 | 1.631 | 0.02555 | -0.179 | 63.839
9 | 1.656 | 0.02669 | -0.18 | 62.037
9.5 | 1.676 | 0.02777 | -0.181 | 60.351
10 | 1.691 | 0.02892 | -0.182 | 58.475
10.5 | 1.701 | 0.03013 | -0.183 | 56.46
11 | 1.706 | 0.03148 | -0.184 | 54.194
11.5 | 1.705 | 0.03305 | -0.185 | 51.573
12 | 1.699 | 0.03451 | -0.185 | 49.217
12.5 | 1.687 | 0.03605 | -0.186 | 46.786
13 | 1.666 | 0.03852 | -0.186 | 43.251
13.5 | 1.413 | 0.08922 | -0.132 | 15.834
14 | 1.38 | 0.09955 | -0.124 | 13.858
14.5 | 1.339 | 0.11229 | -0.106 | 11.924
15 | 1.306 | 0.12118 | -0.101 | 10.78
15.5 | 1.272 | 0.12956 | -0.097 | 9.817
16 | 1.237 | 0.13752 | -0.096 | 8.994

## 26. Re 500k Mach 0.00 (2)
BIGFOIL.COM POLAR EXPORT
NACA67-716
NACA67-716 |  |  |  | Cl Max: | 0.2963 | at alpha= | 1 | deg
XFOIL ncrit=9 |  |  |  | L/D Max: | 14.8894 | at alpha= | 1 | deg
Re: | 500000 |  |  | Cd Min: | 0.08522 | at alpha= | -13 | deg
Mach: | 0 |  |  | Cl=0 at alpha= | -2.1843 | deg
|  |  |  | @ Cl=0.1, Cd= | 0.018341
|  |  |  | @ Cl=0.4, Cd= | 0.0199
|  |  |  | @ Cl=0.6, Cd= | 0.0199
alpha (deg) | Cl | Cd | Cm | Cl/Cd
-13 | -0.0361 | 0.08522 | -0.1841 | -0.42361
-12.5 | -0.0209 | 0.08121 | -0.185 | -0.25736
-12 | -0.0163 | 0.07496 | -0.1879 | -0.21745
-11.5 | -0.0471 | 0.06341 | -0.1939 | -0.74279
-11 | -0.1612 | 0.05081 | -0.193 | -3.1726
-10.5 | -0.2177 | 0.04865 | -0.1804 | -4.4748
-10 | -0.3591 | 0.03041 | -0.1563 | -11.8086
-9.5 | -0.3421 | 0.0276 | -0.1512 | -12.3949
-9 | -0.3515 | 0.02636 | -0.14 | -13.3346
-8.5 | -0.3297 | 0.02423 | -0.1348 | -13.6071
-8 | -0.4274 | 0.02693 | -0.1049 | -15.8708
-7.5 | -0.3854 | 0.02517 | -0.1035 | -15.3119
-7 | -0.3344 | 0.02378 | -0.1035 | -14.0622
-6.5 | -0.3115 | 0.02341 | -0.098 | -13.3063
-6 | -0.2367 | 0.02183 | -0.1023 | -10.8429
-5.5 | -0.1656 | 0.0204 | -0.1061 | -8.1176
-5 | -0.2121 | 0.02178 | -0.0871 | -9.7383
-4.5 | -0.2216 | 0.02262 | -0.0758 | -9.7966
-4 | -0.168 | 0.02217 | -0.076 | -7.5778
-3.5 | -0.109 | 0.02133 | -0.0773 | -5.1102
-3 | -0.0857 | 0.02168 | -0.0722 | -3.953
-2.5 | -0.0382 | 0.02149 | -0.0715 | -1.7776
-2 | 0.0223 | 0.02091 | -0.0731 | 1.0665
-1.5 | 0.0836 | 0.01828 | -0.0765 | 4.5733
-1 | 0.1453 | 0.01851 | -0.0771 | 7.8498
-0.5 | 0.16 | 0.01964 | -0.0696 | 8.1466
0 | 0.2105 | 0.01981 | -0.0674 | 10.6259
0.5 | 0.2524 | 0.01997 | -0.0625 | 12.639
1 | 0.2963 | 0.0199 | -0.0584 | 14.8894

## 27. Re 500k Mach 0.10 (1)
BIGFOIL.COM POLAR EXPORT
NACA67-716
NACA67-716 |  |  |  | Cl Max: | 1.699 | at alpha= | 11 | deg
JavaFoil+Calcfoil stall+Eppler ext transition |  |  |  | L/D Max: | 140.864 | at alpha= | 5 | deg
Re: | 500000 |  |  | Cd Min: | 0.00769 | at alpha= | 0 | deg
Mach: | 0.1 |  |  | Cl=0 at alpha= | -6.2583 | deg
|  |  |  | @ Cl=0.1, Cd= | 0.010969
|  |  |  | @ Cl=0.4, Cd= | 0.0098838
|  |  |  | @ Cl=0.6, Cd= | 0.00798
alpha (deg) | Cl | Cd | Cm | Cl/Cd
-20 | -0.539 | 0.20117 | -0.05 | -2.681
-19.5 | -0.554 | 0.19337 | -0.051 | -2.862
-19 | -0.567 | 0.18266 | -0.053 | -3.103
-18.5 | -0.578 | 0.17294 | -0.053 | -3.344
-18 | -0.588 | 0.16433 | -0.054 | -3.58
-17.5 | -0.596 | 0.15367 | -0.055 | -3.881
-17 | -0.603 | 0.1445 | -0.057 | -4.17
-16.5 | -0.606 | 0.13783 | -0.058 | -4.397
-16 | -0.607 | 0.12796 | -0.059 | -4.74
-15.5 | -0.604 | 0.12217 | -0.06 | -4.944
-15 | -0.598 | 0.11432 | -0.061 | -5.232
-14.5 | -0.589 | 0.10769 | -0.062 | -5.47
-14 | -0.577 | 0.1004 | -0.064 | -5.742
-13.5 | -0.56 | 0.0952 | -0.065 | -5.883
-13 | -0.54 | 0.09024 | -0.067 | -5.986
-12.5 | -0.516 | 0.08468 | -0.068 | -6.097
-12 | -0.487 | 0.08023 | -0.059 | -6.065
-11.5 | -0.456 | 0.07556 | -0.061 | -6.037
-11 | -0.422 | 0.07161 | -0.061 | -5.898
-10.5 | -0.385 | 0.0666 | -0.065 | -5.779
-10 | -0.344 | 0.06294 | -0.066 | -5.47
-9.5 | -0.303 | 0.05872 | -0.071 | -5.156
-9 | -0.26 | 0.05429 | -0.076 | -4.784
-8.5 | -0.215 | 0.05078 | -0.079 | -4.234
-8 | -0.202 | 0.01284 | -0.139 | -15.758
-7.5 | -0.146 | 0.01244 | -0.14 | -11.706
-7 | -0.088 | 0.01207 | -0.142 | -7.262
-6.5 | -0.029 | 0.0117 | -0.143 | -2.458
-6 | 0.031 | 0.01136 | -0.145 | 2.723
-5.5 | 0.091 | 0.01101 | -0.146 | 8.289
-5 | 0.152 | 0.01073 | -0.147 | 14.168
-4.5 | 0.213 | 0.01049 | -0.148 | 20.325
-4 | 0.275 | 0.01025 | -0.15 | 26.783
-3.5 | 0.336 | 0.01008 | -0.151 | 33.355
-3 | 0.399 | 0.00992 | -0.152 | 40.241
-2.5 | 0.451 | 0.00804 | -0.15 | 56.084
-2 | 0.512 | 0.008 | -0.151 | 63.952
-1.5 | 0.572 | 0.00798 | -0.153 | 71.697
-1 | 0.633 | 0.00798 | -0.154 | 79.335
-0.5 | 0.694 | 0.00799 | -0.156 | 86.89
0 | 0.763 | 0.00769 | -0.157 | 99.299
0.5 | 0.823 | 0.00781 | -0.158 | 105.454
1 | 0.883 | 0.00793 | -0.16 | 111.422
1.5 | 0.943 | 0.00807 | -0.161 | 116.852
2 | 1.003 | 0.00821 | -0.162 | 122.186
2.5 | 1.055 | 0.00839 | -0.163 | 125.772
3 | 1.112 | 0.00857 | -0.165 | 129.724
3.5 | 1.168 | 0.00878 | -0.166 | 132.964
4 | 1.224 | 0.00897 | -0.167 | 136.409
4.5 | 1.28 | 0.00921 | -0.168 | 138.994
5 | 1.332 | 0.00946 | -0.17 | 140.864
5.5 | 1.395 | 0.02016 | -0.173 | 69.175
6 | 1.443 | 0.02092 | -0.174 | 68.973
6.5 | 1.489 | 0.02176 | -0.175 | 68.415
7 | 1.532 | 0.02258 | -0.176 | 67.847
7.5 | 1.572 | 0.02346 | -0.177 | 67.015
8 | 1.605 | 0.02439 | -0.179 | 65.827
8.5 | 1.634 | 0.02586 | -0.18 | 63.188
9 | 1.658 | 0.02695 | -0.181 | 61.513
9.5 | 1.676 | 0.02817 | -0.182 | 59.514
10 | 1.689 | 0.02937 | -0.183 | 57.517
10.5 | 1.697 | 0.03064 | -0.184 | 55.385
11 | 1.699 | 0.03197 | -0.185 | 53.132
11.5 | 1.694 | 0.03365 | -0.185 | 50.348
12 | 1.684 | 0.03514 | -0.186 | 47.923
12.5 | 1.668 | 0.03703 | -0.187 | 45.031
13 | 1.641 | 0.03946 | -0.187 | 41.577
13.5 | 1.373 | 0.09623 | -0.122 | 14.269
14 | 1.334 | 0.10791 | -0.106 | 12.365
14.5 | 1.305 | 0.1157 | -0.102 | 11.282
15 | 1.27 | 0.1214 | -0.1 | 10.464
15.5 | 1.231 | 0.13223 | -0.095 | 9.306
16 | 1.19 | 0.14125 | -0.091 | 8.424

## 28. Re 500k Mach 0.10 (2)
BIGFOIL.COM POLAR EXPORT
NACA67-716
NACA67-716 |  |  |  | Cl Max: | 0.2008 | at alpha= | -0.5 | deg
XFOIL ncrit=9 |  |  |  | L/D Max: | 10.6469 | at alpha= | -0.5 | deg
Re: | 500000 |  |  | Cd Min: | 0.08617 | at alpha= | -13 | deg
Mach: | 0.1 |  |  | Cl=0 at alpha= | -2.1778 | deg
|  |  |  | @ Cl=0.1, Cd= | 0.018544
|  |  |  | @ Cl=0.4, Cd= | 0.01886
|  |  |  | @ Cl=0.6, Cd= | 0.01886
alpha (deg) | Cl | Cd | Cm | Cl/Cd
-13 | -0.0305 | 0.08617 | -0.1847 | -0.35395
-12.5 | -0.014 | 0.08217 | -0.1857 | -0.17038
-12 | -0.0081 | 0.07605 | -0.1885 | -0.10651
-11.5 | -0.038 | 0.06472 | -0.1942 | -0.58714
-11 | -0.1499 | 0.05196 | -0.1948 | -2.8849
-10.5 | -0.2037 | 0.04915 | -0.1834 | -4.1445
-10 | -0.3509 | 0.03097 | -0.1592 | -11.3303
-9.5 | -0.3391 | 0.02825 | -0.1532 | -12.0035
-9 | -0.351 | 0.02706 | -0.1414 | -12.9712
-8.5 | -0.3314 | 0.02485 | -0.1358 | -13.336
-8 | -0.4295 | 0.0276 | -0.1059 | -15.5616
-7.5 | -0.3871 | 0.02556 | -0.1045 | -15.1448
-7 | -0.4122 | 0.02631 | -0.09 | -15.667
-6.5 | -0.3762 | 0.02528 | -0.087 | -14.8813
-6 | -0.3267 | 0.02417 | -0.0863 | -13.5168
-5.5 | -0.2708 | 0.02318 | -0.0868 | -11.6825
-5 | -0.2659 | 0.02367 | -0.078 | -11.2336
-4.5 | -0.2244 | 0.02276 | -0.076 | -9.8594
-4 | -0.1694 | 0.02225 | -0.0765 | -7.6135
-3.5 | -0.1096 | 0.0214 | -0.0778 | -5.1215
-3 | -0.0929 | 0.02193 | -0.0714 | -4.2362
-2.5 | -0.0397 | 0.02159 | -0.0716 | -1.8388
-2 | 0.0219 | 0.02098 | -0.0734 | 1.0439
-1.5 | 0.0842 | 0.01829 | -0.077 | 4.6036
-1 | 0.1284 | 0.019 | -0.0747 | 6.7579
-0.5 | 0.2008 | 0.01886 | -0.0764 | 10.6469

## 29. Re 500k Mach 0.25 (1)
BIGFOIL.COM POLAR EXPORT
NACA67-716
NACA67-716 |  |  |  | Cl Max: | 1.665 | at alpha= | 9.5 | deg
JavaFoil+Calcfoil stall+Eppler ext transition |  |  |  | L/D Max: | 139.336 | at alpha= | 5 | deg
Re: | 500000 |  |  | Cd Min: | 0.00786 | at alpha= | 0 | deg
Mach: | 0.25 |  |  | Cl=0 at alpha= | -6.2623 | deg
|  |  |  | @ Cl=0.1, Cd= | 0.011202
|  |  |  | @ Cl=0.4, Cd= | 0.010125
|  |  |  | @ Cl=0.6, Cd= | 0.0081641
alpha (deg) | Cl | Cd | Cm | Cl/Cd
-19 | -0.231 | 0.21933 | -0.052 | -1.054
-18.5 | -0.283 | 0.20667 | -0.052 | -1.371
-18 | -0.329 | 0.18735 | -0.053 | -1.754
-17.5 | -0.369 | 0.18143 | -0.053 | -2.034
-17 | -0.405 | 0.17089 | -0.054 | -2.371
-16.5 | -0.437 | 0.16186 | -0.055 | -2.699
-16 | -0.464 | 0.14872 | -0.056 | -3.118
-15.5 | -0.486 | 0.13439 | -0.058 | -3.613
-15 | -0.502 | 0.1285 | -0.059 | -3.906
-14.5 | -0.513 | 0.11917 | -0.061 | -4.301
-14 | -0.517 | 0.11153 | -0.062 | -4.637
-13.5 | -0.516 | 0.10355 | -0.064 | -4.98
-13 | -0.508 | 0.09676 | -0.066 | -5.253
-12.5 | -0.495 | 0.08921 | -0.068 | -5.549
-12 | -0.476 | 0.083 | -0.069 | -5.733
-11.5 | -0.449 | 0.07846 | -0.059 | -5.726
-11 | -0.42 | 0.07299 | -0.06 | -5.756
-10.5 | -0.385 | 0.06903 | -0.061 | -5.576
-10 | -0.347 | 0.06479 | -0.066 | -5.349
-9.5 | -0.305 | 0.06048 | -0.068 | -5.049
-9 | -0.263 | 0.05627 | -0.073 | -4.669
-8.5 | -0.218 | 0.05237 | -0.077 | -4.164
-8 | -0.172 | 0.04809 | -0.084 | -3.579
-7.5 | -0.149 | 0.01275 | -0.144 | -11.654
-7 | -0.09 | 0.01235 | -0.145 | -7.253
-6.5 | -0.029 | 0.01194 | -0.147 | -2.465
-6 | 0.032 | 0.01159 | -0.148 | 2.734
-5.5 | 0.094 | 0.01123 | -0.15 | 8.325
-5 | 0.156 | 0.01094 | -0.151 | 14.255
-4.5 | 0.219 | 0.01065 | -0.152 | 20.529
-4 | 0.282 | 0.01045 | -0.154 | 26.964
-3.5 | 0.345 | 0.01026 | -0.155 | 33.61
-3 | 0.41 | 0.0101 | -0.156 | 40.559
-2.5 | 0.463 | 0.00821 | -0.154 | 56.408
-2 | 0.525 | 0.00818 | -0.155 | 64.17
-1.5 | 0.587 | 0.00816 | -0.157 | 71.97
-1 | 0.65 | 0.00818 | -0.158 | 79.424
-0.5 | 0.711 | 0.00823 | -0.159 | 86.413
0 | 0.783 | 0.00786 | -0.161 | 99.641
0.5 | 0.845 | 0.00799 | -0.162 | 105.672
1 | 0.907 | 0.00812 | -0.164 | 111.592
1.5 | 0.968 | 0.00828 | -0.165 | 116.812
2 | 1.029 | 0.00844 | -0.166 | 121.912
2.5 | 1.082 | 0.00864 | -0.167 | 125.181
3 | 1.14 | 0.00884 | -0.169 | 128.921
3.5 | 1.197 | 0.00906 | -0.17 | 132.118
4 | 1.255 | 0.00928 | -0.171 | 135.283
4.5 | 1.312 | 0.00953 | -0.173 | 137.688
5 | 1.364 | 0.00979 | -0.174 | 139.336
5.5 | 1.427 | 0.02109 | -0.177 | 67.679
6 | 1.475 | 0.022 | -0.178 | 67.032
6.5 | 1.519 | 0.02284 | -0.179 | 66.503
7 | 1.56 | 0.02377 | -0.181 | 65.619
7.5 | 1.597 | 0.02479 | -0.182 | 64.404
8 | 1.625 | 0.02638 | -0.183 | 61.571
8.5 | 1.645 | 0.02759 | -0.184 | 59.642
9 | 1.659 | 0.02885 | -0.185 | 57.511
9.5 | 1.665 | 0.03028 | -0.186 | 54.995
10 | 1.663 | 0.03161 | -0.187 | 52.601
10.5 | 1.651 | 0.03316 | -0.188 | 49.786
11 | 1.629 | 0.03479 | -0.189 | 46.835
11.5 | 1.589 | 0.03759 | -0.188 | 42.27
12 | 1.303 | 0.08845 | -0.109 | 14.736
12.5 | 1.258 | 0.09697 | -0.1 | 12.972
13 | 1.21 | 0.1054 | -0.096 | 11.477
13.5 | 1.155 | 0.11375 | -0.091 | 10.154
14 | 1.094 | 0.12403 | -0.083 | 8.818
14.5 | 1.028 | 0.13451 | -0.079 | 7.644

## 30. Re 500k Mach 0.25 (2)
BIGFOIL.COM POLAR EXPORT
NACA67-716
NACA67-716 |  |  |  | Cl Max: | 0.2088 | at alpha= | 0 | deg
XFOIL ncrit=9 |  |  |  | L/D Max: | 10.306 | at alpha= | 0 | deg
Re: | 500000 |  |  | Cd Min: | 0.08088 | at alpha= | -12 | deg
Mach: | 0.25 |  |  | Cl=0 at alpha= | -2.1624 | deg
|  |  |  | @ Cl=0.1, Cd= | 0.019674
|  |  |  | @ Cl=0.4, Cd= | 0.02026
|  |  |  | @ Cl=0.6, Cd= | 0.02026
alpha (deg) | Cl | Cd | Cm | Cl/Cd
-12 | 0.0274 | 0.08088 | -0.1923 | 0.33877
-11.5 | -0.0219 | 0.06582 | -0.202 | -0.33273
-10 | -0.2055 | 0.04163 | -0.186 | -4.9363
-9.5 | -0.2285 | 0.03666 | -0.1774 | -6.233
-9 | -0.3206 | 0.03094 | -0.1542 | -10.362
-8.5 | -0.323 | 0.02824 | -0.1447 | -11.4377
-8 | -0.4245 | 0.03129 | -0.1141 | -13.5666
-7.5 | -0.3892 | 0.02813 | -0.1112 | -13.8358
-7 | -0.4399 | 0.02922 | -0.0917 | -15.0548
-6.5 | -0.3912 | 0.02729 | -0.0907 | -14.3349
-6 | -0.3365 | 0.0255 | -0.0905 | -13.1961
-5.5 | -0.3372 | 0.02578 | -0.0802 | -13.0799
-5 | -0.2882 | 0.02472 | -0.0789 | -11.6586
-4.5 | -0.2338 | 0.02363 | -0.0785 | -9.8942
-4 | -0.1745 | 0.02274 | -0.0793 | -7.6737
-3.5 | -0.1617 | 0.02324 | -0.0717 | -6.9578
-3 | -0.1062 | 0.02248 | -0.0719 | -4.7242
-2.5 | -0.0449 | 0.0219 | -0.0731 | -2.0502
-2 | 0.0216 | 0.0213 | -0.0752 | 1.0141
-1.5 | 0.043 | 0.02144 | -0.07 | 2.0056
-1 | 0.1053 | 0.01951 | -0.0725 | 5.3972
-0.5 | 0.1643 | 0.01976 | -0.0718 | 8.3148
0 | 0.2088 | 0.02026 | -0.0685 | 10.306

## 31. Re 500k Mach 0.50 (1)
BIGFOIL.COM POLAR EXPORT
NACA67-716
NACA67-716 |  |  |  | Cl Max: | 1.603 | at alpha= | 6.5 | deg
JavaFoil+Calcfoil stall+Eppler ext transition |  |  |  | L/D Max: | 129.364 | at alpha= | 4.5 | deg
Re: | 500000 |  |  | Cd Min: | 0.00875 | at alpha= | 0 | deg
Mach: | 0.5 |  |  | Cl=0 at alpha= | -6.2823 | deg
|  |  |  | @ Cl=0.1, Cd= | 0.012359
|  |  |  | @ Cl=0.4, Cd= | 0.011
|  |  |  | @ Cl=0.6, Cd= | 0.0089744
alpha (deg) | Cl | Cd | Cm | Cl/Cd
-20 | -0.771 | 0.22623 | -0.067 | -3.41
-19.5 | -0.744 | 0.22047 | -0.067 | -3.373
-19 | -0.716 | 0.20839 | -0.068 | -3.436
-18.5 | -0.688 | 0.20902 | -0.068 | -3.293
-18 | -0.661 | 0.1954 | -0.069 | -3.381
-17.5 | -0.633 | 0.24807 | -0.07 | -2.551
-17 | -0.605 | 0.18679 | -0.071 | -3.24
-16.5 | -0.576 | 0.18087 | -0.067 | -3.183
-16 | -0.548 | 0.17774 | -0.068 | -3.081
-15.5 | -0.52 | 0.16856 | -0.069 | -3.084
-15 | -0.492 | 0.16305 | -0.07 | -3.018
-14.5 | -0.464 | 0.15885 | -0.071 | -2.921
-14 | -0.436 | 0.15485 | -0.071 | -2.816
-13.5 | -0.408 | 0.15496 | -0.07 | -2.631
-13 | -0.379 | 0.1416 | -0.067 | -2.677
-12.5 | -0.351 | 0.13818 | -0.067 | -2.541
-12 | -0.323 | 0.13489 | -0.068 | -2.395
-11.5 | -0.295 | 0.13165 | -0.069 | -2.24
-11 | -0.266 | 0.11373 | -0.064 | -2.343
-10.5 | -0.238 | 0.10868 | -0.064 | -2.193
-10 | -0.211 | 0.08315 | -0.073 | -2.536
-9.5 | -0.183 | 0.07234 | -0.076 | -2.527
-9 | -0.234 | 0.06764 | -0.065 | -3.467
-8.5 | -0.214 | 0.06016 | -0.067 | -3.555
-8 | -0.176 | 0.05487 | -0.071 | -3.207
-7.5 | -0.13 | 0.0505 | -0.079 | -2.583
-7 | -0.08 | 0.04657 | -0.086 | -1.721
-6.5 | -0.027 | 0.03944 | -0.108 | -0.686
-6 | 0.035 | 0.01278 | -0.164 | 2.719
-5.5 | 0.103 | 0.01234 | -0.166 | 8.356
-5 | 0.172 | 0.0119 | -0.167 | 14.501
-4.5 | 0.243 | 0.01155 | -0.169 | 20.996
-4 | 0.313 | 0.01127 | -0.17 | 27.784
-3.5 | 0.384 | 0.01104 | -0.172 | 34.759
-3 | 0.457 | 0.01086 | -0.173 | 42.032
-2.5 | 0.527 | 0.01073 | -0.175 | 49.112
-2 | 0.585 | 0.00897 | -0.172 | 65.224
-1.5 | 0.654 | 0.00899 | -0.173 | 72.723
-1 | 0.723 | 0.00906 | -0.175 | 79.825
-0.5 | 0.792 | 0.00913 | -0.176 | 86.716
0 | 0.871 | 0.00875 | -0.178 | 99.577
0.5 | 0.94 | 0.00892 | -0.179 | 105.396
1 | 1.008 | 0.00912 | -0.18 | 110.52
1.5 | 1.077 | 0.00934 | -0.182 | 115.222
2 | 1.144 | 0.00958 | -0.183 | 119.421
2.5 | 1.199 | 0.00985 | -0.185 | 121.788
3 | 1.263 | 0.01014 | -0.186 | 124.627
3.5 | 1.326 | 0.01044 | -0.188 | 126.957
4 | 1.387 | 0.01079 | -0.189 | 128.482
4.5 | 1.445 | 0.01117 | -0.191 | 129.364
5 | 1.511 | 0.02481 | -0.194 | 60.888
5.5 | 1.553 | 0.02609 | -0.196 | 59.529
6 | 1.586 | 0.02752 | -0.197 | 57.636
6.5 | 1.603 | 0.02907 | -0.198 | 55.152
7 | 1.597 | 0.03169 | -0.2 | 50.394
7.5 | 1.547 | 0.03402 | -0.201 | 45.493
8 | 1.067 | 0.06731 | -0.07 | 15.854
8.5 | 0.815 | 0.09107 | -0.073 | 8.948
9 | 0.842 | 0.10226 | -0.082 | 8.239
9.5 | 0.869 | 0.11206 | -0.082 | 7.756
10 | 0.897 | 0.117 | -0.094 | 7.67
10.5 | 0.924 | 0.12091 | -0.094 | 7.642
11 | 0.95 | 0.13244 | -0.094 | 7.176
11.5 | 0.979 | 0.13113 | -0.105 | 7.468

## 32. Re 500k Mach 0.50 (2)
BIGFOIL.COM POLAR EXPORT
NACA67-716
NACA67-716 |  |  |  | Cl Max: | 1.13 | at alpha= | 13 | deg
XFOIL ncrit=9 |  |  |  | L/D Max: | 50.6174 | at alpha= | 6.5 | deg
Re: | 500000 |  |  | Cd Min: | 0.25075 | at alpha= | 20 | deg
Mach: | 0.5 |  |  | Cl=0 at alpha= | -1.3459 | deg
|  |  |  | @ Cl=0.1, Cd= | 0.0756
|  |  |  | @ Cl=0.4, Cd= | 0.022525
|  |  |  | @ Cl=0.6, Cd= | 0.021309
alpha (deg) | Cl | Cd | Cm | Cl/Cd
-10.5 | 0.1106 | 0.0756 | -0.2126 | 1.463
-10 | 0.112 | 0.06988 | -0.2134 | 1.6027
-9.5 | 0.065 | 0.05389 | -0.2226 | 1.2062
-9 | 0.0141 | 0.04899 | -0.2161 | 0.28781
-8.5 | -0.0377 | 0.04502 | -0.2067 | -0.83741
-8 | -0.1391 | 0.04816 | -0.1781 | -2.8883
-7.5 | -0.1973 | 0.04556 | -0.1627 | -4.3306
-7 | -0.3059 | 0.0497 | -0.1318 | -6.1549
-6.5 | -0.3705 | 0.04866 | -0.1125 | -7.6141
-6 | -0.3809 | 0.04265 | -0.1041 | -8.9308
-5.5 | -0.406 | 0.03947 | -0.0907 | -10.2863
-5 | -0.3805 | 0.03428 | -0.0851 | -11.0998
-4.5 | -0.3267 | 0.03023 | -0.0829 | -10.8071
-4 | -0.2588 | 0.02773 | -0.0823 | -9.3329
-3.5 | -0.1867 | 0.02582 | -0.0828 | -7.2308
-2.5 | -0.1094 | 0.02471 | -0.073 | -4.4274
-2 | -0.0844 | 0.02484 | -0.0663 | -3.3977
-1.5 | -0.0131 | 0.02409 | -0.0674 | -0.54379
-1 | 0.0294 | 0.02413 | -0.0641 | 1.2184
-0.5 | 0.0979 | 0.02158 | -0.0674 | 4.5366
0 | 0.1611 | 0.02194 | -0.0652 | 7.3428
0.5 | 0.2261 | 0.02211 | -0.0634 | 10.2261
1 | 0.2423 | 0.02296 | -0.0532 | 10.5531
1.5 | 0.2858 | 0.02271 | -0.046 | 12.5848
2 | 0.3308 | 0.02307 | -0.0435 | 14.339
2.5 | 0.4172 | 0.02239 | -0.048 | 18.6333
3.5 | 0.5589 | 0.02174 | -0.0518 | 25.7084
4.5 | 0.7028 | 0.02023 | -0.0541 | 34.7405
5 | 0.7676 | 0.0198 | -0.0539 | 38.7677
5.5 | 0.8331 | 0.01939 | -0.0537 | 42.9654
6 | 0.909 | 0.01863 | -0.0545 | 48.7923
6.5 | 0.9592 | 0.01895 | -0.0514 | 50.6174
7 | 0.97 | 0.0212 | -0.0433 | 45.7547
7.5 | 0.9708 | 0.02441 | -0.0351 | 39.7706
8 | 0.9744 | 0.02785 | -0.0279 | 34.9874
8.5 | 0.9814 | 0.03123 | -0.0215 | 31.4249
9 | 0.9928 | 0.03473 | -0.0161 | 28.5862
9.5 | 1.0137 | 0.03806 | -0.0119 | 26.6343
10 | 1.0382 | 0.04143 | -0.0084 | 25.0591
10.5 | 1.0598 | 0.04532 | -0.0051 | 23.3848
11 | 1.0804 | 0.04962 | -0.0024 | 21.7735
11.5 | 1.1009 | 0.05394 | 0.0004 | 20.4097
12 | 1.1134 | 0.05898 | 0.0035 | 18.8776
12.5 | 1.1264 | 0.06444 | 0.0057 | 17.4798
13 | 1.13 | 0.07126 | 0.0073 | 15.8574
13.5 | 1.123 | 0.07987 | 0.0072 | 14.0603
14 | 1.1074 | 0.09013 | 0.0047 | 12.2867
14.5 | 1.0852 | 0.10204 | -0.0003 | 10.635
15 | 1.0522 | 0.11606 | -0.0077 | 9.066
15.5 | 1.0172 | 0.13125 | -0.017 | 7.7501
16 | 0.9805 | 0.14829 | -0.0283 | 6.612
16.5 | 0.9419 | 0.16774 | -0.0408 | 5.6152
17 | 0.9232 | 0.18335 | -0.0496 | 5.0352
17.5 | 0.9183 | 0.19453 | -0.0549 | 4.7206
18.5 | 0.9256 | 0.2174 | -0.0685 | 4.2576
19 | 0.9402 | 0.22971 | -0.0772 | 4.093
19.5 | 0.9577 | 0.24103 | -0.0852 | 3.9734
20 | 0.9785 | 0.25075 | -0.0922 | 3.9023

## 33. Re 750k Mach 0.00 (1)
BIGFOIL.COM POLAR EXPORT
NACA67-716
NACA67-716 |  |  |  | Cl Max: | 1.708 | at alpha= | 11 | deg
JavaFoil+Calcfoil stall+Eppler ext transition |  |  |  | L/D Max: | 171.974 | at alpha= | 5 | deg
Re: | 750000 |  |  | Cd Min: | 0.00636 | at alpha= | 0 | deg
Mach: | 0 |  |  | Cl=0 at alpha= | -6.2583 | deg
|  |  |  | @ Cl=0.1, Cd= | 0.009794
|  |  |  | @ Cl=0.4, Cd= | 0.0087456
|  |  |  | @ Cl=0.6, Cd= | 0.0065141
alpha (deg) | Cl | Cd | Cm | Cl/Cd
-20 | -0.58 | 0.18934 | -0.052 | -3.064
-19.5 | -0.591 | 0.18421 | -0.052 | -3.209
-19 | -0.602 | 0.168 | -0.054 | -3.58
-18.5 | -0.61 | 0.16452 | -0.055 | -3.708
-18 | -0.617 | 0.15393 | -0.056 | -4.008
-17.5 | -0.622 | 0.14506 | -0.057 | -4.287
-17 | -0.625 | 0.13578 | -0.058 | -4.603
-16.5 | -0.626 | 0.13065 | -0.06 | -4.788
-16 | -0.623 | 0.1225 | -0.061 | -5.088
-15.5 | -0.618 | 0.11496 | -0.062 | -5.377
-15 | -0.61 | 0.11051 | -0.063 | -5.518
-14.5 | -0.598 | 0.10291 | -0.064 | -5.814
-14 | -0.584 | 0.09667 | -0.065 | -6.038
-13.5 | -0.565 | 0.09193 | -0.066 | -6.149
-13 | -0.544 | 0.08666 | -0.068 | -6.279
-12.5 | -0.519 | 0.08096 | -0.07 | -6.415
-12 | -0.489 | 0.07681 | -0.065 | -6.367
-11.5 | -0.458 | 0.07185 | -0.067 | -6.374
-11 | -0.424 | 0.06828 | -0.068 | -6.203
-10.5 | -0.386 | 0.0638 | -0.071 | -6.046
-10 | -0.345 | 0.0596 | -0.074 | -5.794
-9.5 | -0.362 | 0.01342 | -0.134 | -26.961
-9 | -0.312 | 0.01258 | -0.137 | -24.766
-8.5 | -0.258 | 0.01221 | -0.138 | -21.084
-8 | -0.202 | 0.01136 | -0.14 | -17.779
-7.5 | -0.145 | 0.01071 | -0.141 | -13.567
-7 | -0.087 | 0.01087 | -0.142 | -8.042
-6.5 | -0.029 | 0.0105 | -0.144 | -2.73
-6 | 0.031 | 0.01018 | -0.145 | 3.03
-5.5 | 0.091 | 0.00983 | -0.146 | 9.252
-5 | 0.151 | 0.00959 | -0.148 | 15.797
-4.5 | 0.212 | 0.00936 | -0.149 | 22.681
-4 | 0.274 | 0.00915 | -0.15 | 29.902
-3.5 | 0.335 | 0.00898 | -0.152 | 37.311
-3 | 0.398 | 0.00883 | -0.153 | 45.054
-2.5 | 0.453 | 0.00651 | -0.152 | 69.654
-2 | 0.514 | 0.00649 | -0.154 | 79.215
-1.5 | 0.575 | 0.00651 | -0.155 | 88.372
-1 | 0.636 | 0.00652 | -0.157 | 97.488
-0.5 | 0.696 | 0.00657 | -0.158 | 105.949
0 | 0.765 | 0.00636 | -0.159 | 120.291
0.5 | 0.826 | 0.00645 | -0.16 | 127.924
1 | 0.886 | 0.00655 | -0.162 | 135.223
1.5 | 0.946 | 0.00666 | -0.163 | 142.008
2 | 1.006 | 0.00678 | -0.164 | 148.333
2.5 | 1.058 | 0.00691 | -0.165 | 153.143
3 | 1.116 | 0.00705 | -0.166 | 158.162
3.5 | 1.173 | 0.00721 | -0.168 | 162.581
4 | 1.229 | 0.00738 | -0.169 | 166.417
4.5 | 1.284 | 0.00757 | -0.17 | 169.567
5 | 1.337 | 0.00777 | -0.172 | 171.974
5.5 | 1.39 | 0.0185 | -0.173 | 75.143
6 | 1.439 | 0.0192 | -0.174 | 74.927
6.5 | 1.485 | 0.0199 | -0.176 | 74.604
7 | 1.528 | 0.02069 | -0.177 | 73.85
7.5 | 1.569 | 0.02143 | -0.178 | 73.198
8 | 1.603 | 0.02231 | -0.179 | 71.842
8.5 | 1.633 | 0.02368 | -0.18 | 68.962
9 | 1.658 | 0.02473 | -0.181 | 67.056
9.5 | 1.678 | 0.02571 | -0.182 | 65.278
10 | 1.694 | 0.02687 | -0.183 | 63.036
10.5 | 1.704 | 0.02796 | -0.184 | 60.925
11 | 1.708 | 0.02906 | -0.185 | 58.78
11.5 | 1.707 | 0.03059 | -0.186 | 55.808
12 | 1.701 | 0.03191 | -0.187 | 53.316
12.5 | 1.69 | 0.03329 | -0.187 | 50.771
13 | 1.673 | 0.03533 | -0.188 | 47.369
13.5 | 1.651 | 0.03713 | -0.188 | 44.479
14 | 1.623 | 0.03945 | -0.189 | 41.147
14.5 | 1.586 | 0.04284 | -0.188 | 37.019
15 | 1.331 | 0.10757 | -0.127 | 12.369
15.5 | 1.284 | 0.12018 | -0.115 | 10.681
16 | 1.245 | 0.12937 | -0.11 | 9.622

## 34. Re 750k Mach 0.00 (2)
BIGFOIL.COM POLAR EXPORT
NACA67-716
NACA67-716 |  |  |  | Cl Max: | 1.4012 | at alpha= | 19 | deg
XFOIL ncrit=9 |  |  |  | L/D Max: | 104.204 | at alpha= | 4.5 | deg
Re: | 750000 |  |  | Cd Min: | 0.15958 | at alpha= | -18.5 | deg
Mach: | 0 |  |  | Cl=0 at alpha= | -5.8445 | deg
|  |  |  | @ Cl=0.1, Cd= | 0.012467
|  |  |  | @ Cl=0.4, Cd= | 0.010736
|  |  |  | @ Cl=0.6, Cd= | 0.011695
alpha (deg) | Cl | Cd | Cm | Cl/Cd
-18.5 | -0.1482 | 0.15958 | -0.1419 | -0.92869
-18 | -0.126 | 0.15333 | -0.146 | -0.82176
-17.5 | -0.0976 | 0.14812 | -0.1516 | -0.65893
-17 | -0.0897 | 0.13688 | -0.1598 | -0.65532
-16.5 | -0.0764 | 0.13093 | -0.1616 | -0.58352
-16 | -0.0694 | 0.12273 | -0.1672 | -0.56547
-15 | -0.0321 | 0.11304 | -0.1721 | -0.28397
-14.5 | -0.3731 | 0.04292 | -0.2016 | -8.6929
-14 | -0.421 | 0.03613 | -0.1984 | -11.6524
-13.5 | -0.4309 | 0.03289 | -0.1946 | -13.1012
-13 | -0.4214 | 0.03144 | -0.1909 | -13.4033
-12.5 | -0.4107 | 0.02993 | -0.1869 | -13.722
-12 | -0.3898 | 0.02938 | -0.1835 | -13.2675
-11.5 | -0.3982 | 0.0269 | -0.1754 | -14.803
-11 | -0.3983 | 0.02463 | -0.1677 | -16.1713
-10.5 | -0.3775 | 0.02274 | -0.1632 | -16.6007
-10 | -0.3459 | 0.02086 | -0.1604 | -16.582
-9.5 | -0.3027 | 0.01817 | -0.1598 | -16.6593
-9 | -0.2617 | 0.01692 | -0.1582 | -15.4669
-8.5 | -0.2218 | 0.0161 | -0.1562 | -13.7764
-8 | -0.1806 | 0.01539 | -0.1543 | -11.7349
-7.5 | -0.1383 | 0.01469 | -0.1525 | -9.4146
-7 | -0.0956 | 0.01414 | -0.1508 | -6.761
-6.5 | -0.0564 | 0.01332 | -0.1485 | -4.2342
-6 | -0.0116 | 0.01295 | -0.1472 | -0.89575
-5.5 | 0.0257 | 0.0128 | -0.1442 | 2.0078
-5 | 0.0539 | 0.01266 | -0.1393 | 4.2575
-4.5 | 0.0865 | 0.0125 | -0.1353 | 6.92
-4 | 0.127 | 0.0124 | -0.1328 | 10.2419
-3.5 | 0.173 | 0.01213 | -0.1315 | 14.2622
-3 | 0.2203 | 0.01168 | -0.1307 | 18.8613
-2.5 | 0.2595 | 0.01055 | -0.1292 | 24.5972
-2 | 0.2631 | 0.01001 | -0.1198 | 26.2837
-1.5 | 0.3157 | 0.01033 | -0.1193 | 30.5615
-1 | 0.3738 | 0.01056 | -0.1199 | 35.3977
-0.5 | 0.4304 | 0.01094 | -0.1198 | 39.3419
0 | 0.449 | 0.01196 | -0.1111 | 37.5418
1 | 0.5324 | 0.01203 | -0.1056 | 44.256
1.5 | 0.6152 | 0.01162 | -0.1119 | 52.9432
2 | 0.7047 | 0.01111 | -0.1196 | 63.4293
2.5 | 0.7275 | 0.01112 | -0.1134 | 65.4227
3 | 0.812 | 0.0104 | -0.1199 | 78.0769
3.5 | 0.895 | 0.00982 | -0.1261 | 91.1405
4 | 0.9285 | 0.00928 | -0.1216 | 100.0539
4.5 | 0.9493 | 0.00911 | -0.1144 | 104.2042
5 | 0.9573 | 0.0094 | -0.105 | 101.8404
5.5 | 0.9874 | 0.00963 | -0.1005 | 102.5337
6 | 1.0008 | 0.0106 | -0.0929 | 94.4151
6.5 | 0.9922 | 0.0126 | -0.082 | 78.746
7 | 0.9857 | 0.01476 | -0.072 | 66.7818
7.5 | 0.989 | 0.01695 | -0.0644 | 58.3481
8 | 1.0005 | 0.01907 | -0.0585 | 52.4646
8.5 | 1.0192 | 0.02105 | -0.0541 | 48.4181
9 | 1.0406 | 0.02306 | -0.0504 | 45.1258
9.5 | 1.065 | 0.02497 | -0.0472 | 42.6512
10 | 1.0926 | 0.02663 | -0.0444 | 41.0289
10.5 | 1.1235 | 0.02816 | -0.0421 | 39.897
11 | 1.1561 | 0.02968 | -0.0403 | 38.9522
11.5 | 1.1838 | 0.03164 | -0.038 | 37.4147
12 | 1.217 | 0.03319 | -0.0366 | 36.6677
12.5 | 1.2406 | 0.03534 | -0.0339 | 35.1047
13 | 1.2699 | 0.03717 | -0.0322 | 34.1646
13.5 | 1.2928 | 0.03972 | -0.0301 | 32.5478
14 | 1.3157 | 0.04198 | -0.0278 | 31.3411
14.5 | 1.3323 | 0.04502 | -0.0254 | 29.5935
15 | 1.3522 | 0.04772 | -0.0234 | 28.3361
15.5 | 1.3628 | 0.05124 | -0.0208 | 26.5964
16.5 | 1.3786 | 0.05827 | -0.0154 | 23.6588
17 | 1.3917 | 0.06297 | -0.0154 | 22.101
17.5 | 1.3898 | 0.06949 | -0.0153 | 20
18 | 1.3951 | 0.07542 | -0.0159 | 18.4977
18.5 | 1.4003 | 0.08159 | -0.017 | 17.1626
19 | 1.4012 | 0.0885 | -0.0187 | 15.8328
19.5 | 1.3973 | 0.09627 | -0.021 | 14.5144
20 | 1.3887 | 0.10499 | -0.0242 | 13.227

## 35. Re 750k Mach 0.10 (1)
BIGFOIL.COM POLAR EXPORT
NACA67-716
NACA67-716 |  |  |  | Cl Max: | 1.701 | at alpha= | 11 | deg
JavaFoil+Calcfoil stall+Eppler ext transition |  |  |  | L/D Max: | 171.512 | at alpha= | 5 | deg
Re: | 750000 |  |  | Cd Min: | 0.00639 | at alpha= | 0 | deg
Mach: | 0.1 |  |  | Cl=0 at alpha= | -6.2583 | deg
|  |  |  | @ Cl=0.1, Cd= | 0.0098602
|  |  |  | @ Cl=0.4, Cd= | 0.00885
|  |  |  | @ Cl=0.6, Cd= | 0.0065472
alpha (deg) | Cl | Cd | Cm | Cl/Cd
-20 | -0.54 | 0.19118 | -0.051 | -2.823
-19.5 | -0.554 | 0.18453 | -0.052 | -3.002
-19 | -0.567 | 0.17334 | -0.054 | -3.271
-18.5 | -0.579 | 0.16622 | -0.054 | -3.481
-18 | -0.589 | 0.15972 | -0.056 | -3.687
-17.5 | -0.597 | 0.1482 | -0.056 | -4.028
-17 | -0.603 | 0.13757 | -0.058 | -4.383
-16.5 | -0.606 | 0.13185 | -0.059 | -4.6
-16 | -0.607 | 0.12333 | -0.06 | -4.922
-15.5 | -0.604 | 0.11756 | -0.061 | -5.141
-15 | -0.599 | 0.11117 | -0.062 | -5.385
-14.5 | -0.59 | 0.10503 | -0.064 | -5.614
-14 | -0.577 | 0.09754 | -0.065 | -5.915
-13.5 | -0.56 | 0.0926 | -0.066 | -6.053
-13 | -0.54 | 0.08742 | -0.068 | -6.182
-12.5 | -0.517 | 0.08195 | -0.07 | -6.308
-12 | -0.488 | 0.07742 | -0.064 | -6.299
-11.5 | -0.457 | 0.07235 | -0.066 | -6.32
-11 | -0.423 | 0.06877 | -0.067 | -6.158
-10.5 | -0.386 | 0.06424 | -0.071 | -6.009
-10 | -0.346 | 0.0602 | -0.073 | -5.742
-9.5 | -0.305 | 0.0546 | -0.082 | -5.591
-9 | -0.312 | 0.01268 | -0.137 | -24.634
-8.5 | -0.258 | 0.01229 | -0.139 | -21.024
-8 | -0.203 | 0.01144 | -0.14 | -17.718
-7.5 | -0.146 | 0.01075 | -0.142 | -13.562
-7 | -0.088 | 0.01091 | -0.143 | -8.045
-6.5 | -0.029 | 0.01057 | -0.144 | -2.724
-6 | 0.031 | 0.01022 | -0.146 | 3.032
-5.5 | 0.091 | 0.0099 | -0.147 | 9.229
-5 | 0.152 | 0.00963 | -0.148 | 15.811
-4.5 | 0.213 | 0.00939 | -0.15 | 22.724
-4 | 0.275 | 0.00917 | -0.151 | 29.982
-3.5 | 0.337 | 0.00901 | -0.153 | 37.354
-3 | 0.4 | 0.00885 | -0.154 | 45.131
-2.5 | 0.456 | 0.00654 | -0.153 | 69.696
-2 | 0.517 | 0.00653 | -0.155 | 79.154
-1.5 | 0.578 | 0.00654 | -0.156 | 88.332
-1 | 0.639 | 0.00656 | -0.157 | 97.397
-0.5 | 0.7 | 0.0066 | -0.158 | 105.985
0 | 0.769 | 0.00639 | -0.16 | 120.388
0.5 | 0.83 | 0.00648 | -0.161 | 127.947
1 | 0.89 | 0.00658 | -0.162 | 135.292
1.5 | 0.95 | 0.00669 | -0.164 | 142.046
2 | 1.011 | 0.00681 | -0.165 | 148.409
2.5 | 1.063 | 0.00694 | -0.166 | 153.076
3 | 1.121 | 0.00709 | -0.167 | 158.177
3.5 | 1.178 | 0.00725 | -0.169 | 162.448
4 | 1.234 | 0.00743 | -0.17 | 166.241
4.5 | 1.29 | 0.00761 | -0.171 | 169.428
5 | 1.342 | 0.00783 | -0.172 | 171.512
5.5 | 1.396 | 0.01868 | -0.174 | 74.766
6 | 1.445 | 0.01937 | -0.175 | 74.572
6.5 | 1.49 | 0.02009 | -0.176 | 74.194
7 | 1.534 | 0.0209 | -0.178 | 73.381
7.5 | 1.574 | 0.02164 | -0.179 | 72.706
8 | 1.607 | 0.02249 | -0.18 | 71.462
8.5 | 1.636 | 0.02388 | -0.181 | 68.488
9 | 1.66 | 0.02496 | -0.182 | 66.482
9.5 | 1.678 | 0.02607 | -0.183 | 64.375
10 | 1.692 | 0.02718 | -0.184 | 62.242
10.5 | 1.699 | 0.02831 | -0.185 | 60.011
11 | 1.701 | 0.02962 | -0.186 | 57.432
11.5 | 1.697 | 0.03109 | -0.187 | 54.57
12 | 1.687 | 0.03253 | -0.188 | 51.86
12.5 | 1.672 | 0.03411 | -0.188 | 49.004
13 | 1.651 | 0.03594 | -0.189 | 45.924
13.5 | 1.622 | 0.03831 | -0.189 | 42.332
14 | 1.583 | 0.04191 | -0.188 | 37.764
14.5 | 1.339 | 0.09883 | -0.134 | 13.551
15 | 1.291 | 0.10974 | -0.125 | 11.769
15.5 | 1.237 | 0.12466 | -0.108 | 9.927
16 | 1.195 | 0.13377 | -0.104 | 8.934

## 36. Re 750k Mach 0.10 (2)
BIGFOIL.COM POLAR EXPORT
NACA67-716
NACA67-716 |  |  |  | Cl Max: | 1.3868 | at alpha= | 18.5 | deg
XFOIL ncrit=9 |  |  |  | L/D Max: | 103.719 | at alpha= | 4.5 | deg
Re: | 750000 |  |  | Cd Min: | 0.12352 | at alpha= | -16 | deg
Mach: | 0.1 |  |  | Cl=0 at alpha= | -5.8512 | deg
|  |  |  | @ Cl=0.1, Cd= | 0.012565
|  |  |  | @ Cl=0.4, Cd= | 0.010785
|  |  |  | @ Cl=0.6, Cd= | 0.011757
alpha (deg) | Cl | Cd | Cm | Cl/Cd
-16 | -0.0637 | 0.12352 | -0.1684 | -0.51571
-15.5 | -0.0438 | 0.11803 | -0.1712 | -0.37109
-15 | -0.0449 | 0.11031 | -0.1749 | -0.40703
-14.5 | -0.0435 | 0.10181 | -0.1782 | -0.42727
-14 | -0.3651 | 0.04027 | -0.2025 | -9.0663
-13.5 | -0.1524 | 0.06148 | -0.1955 | -2.4789
-13 | -0.2238 | 0.04648 | -0.2034 | -4.815
-12.5 | -0.358 | 0.0334 | -0.194 | -10.7186
-12 | -0.3564 | 0.03141 | -0.1892 | -11.3467
-11.5 | -0.3741 | 0.02839 | -0.1806 | -13.1772
-11 | -0.3834 | 0.02559 | -0.1718 | -14.9824
-10.5 | -0.3708 | 0.02354 | -0.1659 | -15.7519
-10 | -0.3433 | 0.02143 | -0.1625 | -16.0196
-9.5 | -0.3052 | 0.01875 | -0.1608 | -16.2773
-9 | -0.2635 | 0.01722 | -0.1594 | -15.302
-8.5 | -0.2235 | 0.01636 | -0.1572 | -13.6614
-8 | -0.1817 | 0.0156 | -0.1554 | -11.6474
-7.5 | -0.1385 | 0.01485 | -0.1537 | -9.3266
-7 | -0.0953 | 0.01425 | -0.152 | -6.6877
-6.5 | -0.0552 | 0.01343 | -0.1497 | -4.1102
-6 | -0.0108 | 0.01305 | -0.1482 | -0.82759
-5.5 | 0.0255 | 0.013 | -0.1449 | 1.9615
-5 | 0.0509 | 0.01278 | -0.1394 | 3.9828
-4.5 | 0.0844 | 0.01261 | -0.1355 | 6.6931
-4 | 0.1256 | 0.01249 | -0.1331 | 10.056
-3.5 | 0.1726 | 0.01221 | -0.132 | 14.136
-3 | 0.2211 | 0.01179 | -0.1313 | 18.7532
-2.5 | 0.2427 | 0.01126 | -0.1256 | 21.5542
-2 | 0.257 | 0.01012 | -0.1189 | 25.3953
-1.5 | 0.3135 | 0.01039 | -0.1192 | 30.1732
-1 | 0.3734 | 0.01061 | -0.12 | 35.1932
-0.5 | 0.431 | 0.01099 | -0.12 | 39.2175
0 | 0.4081 | 0.01224 | -0.1033 | 33.3415
0.5 | 0.4549 | 0.01246 | -0.1005 | 36.5088
1 | 0.5327 | 0.01208 | -0.1056 | 44.0977
1.5 | 0.6161 | 0.01168 | -0.112 | 52.7483
2 | 0.7078 | 0.01119 | -0.12 | 63.2529
2.5 | 0.7207 | 0.01125 | -0.1118 | 64.0622
3 | 0.8131 | 0.01045 | -0.1197 | 77.8086
3.5 | 0.8805 | 0.00997 | -0.1226 | 88.3149
4 | 0.9314 | 0.00932 | -0.1216 | 99.9356
4.5 | 0.9511 | 0.00917 | -0.1142 | 103.7186
5 | 0.9553 | 0.00955 | -0.104 | 100.0314
5.5 | 0.9862 | 0.00979 | -0.0995 | 100.7354
6 | 0.9993 | 0.0108 | -0.0919 | 92.5278
6.5 | 0.9914 | 0.01282 | -0.0811 | 77.3323
7 | 0.9846 | 0.01503 | -0.0711 | 65.509
7.5 | 0.9888 | 0.01723 | -0.0635 | 57.3883
8 | 1 | 0.01939 | -0.0576 | 51.573
8.5 | 1.0194 | 0.02137 | -0.0533 | 47.7024
9 | 1.0406 | 0.02342 | -0.0495 | 44.4321
9.5 | 1.0654 | 0.02536 | -0.0464 | 42.011
10 | 1.0926 | 0.02708 | -0.0434 | 40.3471
10.5 | 1.124 | 0.02863 | -0.0412 | 39.2595
11 | 1.1565 | 0.03018 | -0.0393 | 38.3201
11.5 | 1.185 | 0.03213 | -0.0371 | 36.8814
12 | 1.2172 | 0.03383 | -0.0354 | 35.9799
12.5 | 1.242 | 0.03596 | -0.0329 | 34.5384
13 | 1.2688 | 0.03803 | -0.0308 | 33.3631
13.5 | 1.2925 | 0.04057 | -0.0288 | 31.8585
14 | 1.3137 | 0.04314 | -0.0265 | 30.452
14.5 | 1.3314 | 0.04612 | -0.0241 | 28.8682
15 | 1.3507 | 0.0491 | -0.0221 | 27.5092
15.5 | 1.3569 | 0.0531 | -0.0192 | 25.5537
16 | 1.3661 | 0.05649 | -0.0163 | 24.183
16.5 | 1.3719 | 0.06024 | -0.0138 | 22.7739
17 | 1.3816 | 0.0655 | -0.0139 | 21.0931
17.5 | 1.3773 | 0.07249 | -0.014 | 18.9999
18 | 1.384 | 0.0785 | -0.0149 | 17.6306
18.5 | 1.3868 | 0.0852 | -0.0163 | 16.277
19 | 1.3856 | 0.09262 | -0.0184 | 14.9601
19.5 | 1.3793 | 0.10101 | -0.0213 | 13.6551
20 | 1.3676 | 0.11044 | -0.025 | 12.3832

## 37. Re 750k Mach 0.25 (1)
BIGFOIL.COM POLAR EXPORT
NACA67-716
NACA67-716 |  |  |  | Cl Max: | 1.667 | at alpha= | 9.5 | deg
JavaFoil+Calcfoil stall+Eppler ext transition |  |  |  | L/D Max: | 169.338 | at alpha= | 5 | deg
Re: | 750000 |  |  | Cd Min: | 0.00654 | at alpha= | 0 | deg
Mach: | 0.25 |  |  | Cl=0 at alpha= | -6.2623 | deg
|  |  |  | @ Cl=0.1, Cd= | 0.010063
|  |  |  | @ Cl=0.4, Cd= | 0.0090346
|  |  |  | @ Cl=0.6, Cd= | 0.0066922
alpha (deg) | Cl | Cd | Cm | Cl/Cd
-19 | -0.231 | 0.20428 | -0.053 | -1.132
-18.5 | -0.283 | 0.19085 | -0.053 | -1.485
-18 | -0.329 | 0.18061 | -0.055 | -1.821
-17.5 | -0.369 | 0.17106 | -0.054 | -2.159
-17 | -0.405 | 0.16122 | -0.055 | -2.514
-16.5 | -0.437 | 0.15077 | -0.056 | -2.899
-16 | -0.464 | 0.14292 | -0.058 | -3.247
-15.5 | -0.486 | 0.12935 | -0.06 | -3.757
-15 | -0.502 | 0.12391 | -0.061 | -4.053
-14.5 | -0.513 | 0.11433 | -0.062 | -4.485
-14 | -0.517 | 0.10689 | -0.064 | -4.841
-13.5 | -0.516 | 0.10028 | -0.066 | -5.146
-13 | -0.509 | 0.09218 | -0.067 | -5.517
-12.5 | -0.495 | 0.085 | -0.069 | -5.827
-12 | -0.476 | 0.08035 | -0.07 | -5.927
-11.5 | -0.45 | 0.07524 | -0.063 | -5.98
-11 | -0.421 | 0.07122 | -0.066 | -5.912
-10.5 | -0.386 | 0.06675 | -0.067 | -5.779
-10 | -0.347 | 0.06185 | -0.072 | -5.618
-9.5 | -0.306 | 0.058 | -0.074 | -5.282
-9 | -0.265 | 0.05226 | -0.083 | -5.064
-8.5 | -0.262 | 0.01204 | -0.142 | -21.794
-8 | -0.206 | 0.01207 | -0.144 | -17.113
-7.5 | -0.149 | 0.01161 | -0.145 | -12.819
-7 | -0.09 | 0.01118 | -0.147 | -8.025
-6.5 | -0.029 | 0.01075 | -0.148 | -2.739
-6 | 0.032 | 0.01044 | -0.149 | 3.038
-5.5 | 0.094 | 0.01009 | -0.151 | 9.274
-5 | 0.156 | 0.00981 | -0.152 | 15.905
-4.5 | 0.219 | 0.00954 | -0.154 | 22.947
-4 | 0.282 | 0.00934 | -0.155 | 30.196
-3.5 | 0.345 | 0.00917 | -0.156 | 37.685
-3 | 0.41 | 0.00901 | -0.158 | 45.535
-2.5 | 0.468 | 0.00669 | -0.157 | 69.878
-2 | 0.53 | 0.00669 | -0.158 | 79.212
-1.5 | 0.593 | 0.00669 | -0.16 | 88.572
-1 | 0.656 | 0.00671 | -0.161 | 97.759
-0.5 | 0.718 | 0.00676 | -0.162 | 106.304
0 | 0.789 | 0.00654 | -0.164 | 120.747
0.5 | 0.852 | 0.00664 | -0.165 | 128.207
1 | 0.914 | 0.00675 | -0.166 | 135.402
1.5 | 0.975 | 0.00686 | -0.168 | 142.193
2 | 1.037 | 0.007 | -0.169 | 148.134
2.5 | 1.09 | 0.00714 | -0.17 | 152.646
3 | 1.15 | 0.00731 | -0.171 | 157.392
3.5 | 1.208 | 0.00748 | -0.173 | 161.577
4 | 1.265 | 0.00767 | -0.174 | 164.937
4.5 | 1.322 | 0.00788 | -0.175 | 167.686
5 | 1.375 | 0.00812 | -0.177 | 169.338
5.5 | 1.429 | 0.01955 | -0.178 | 73.101
6 | 1.476 | 0.02033 | -0.18 | 72.629
6.5 | 1.521 | 0.02117 | -0.181 | 71.855
7 | 1.562 | 0.02202 | -0.182 | 70.906
7.5 | 1.598 | 0.02288 | -0.183 | 69.868
8 | 1.626 | 0.02444 | -0.184 | 66.536
8.5 | 1.647 | 0.02558 | -0.185 | 64.409
9 | 1.661 | 0.02674 | -0.186 | 62.136
9.5 | 1.667 | 0.02803 | -0.188 | 59.49
10 | 1.665 | 0.02936 | -0.189 | 56.705
10.5 | 1.653 | 0.03081 | -0.189 | 53.661
11 | 1.632 | 0.03241 | -0.19 | 50.361
11.5 | 1.601 | 0.03434 | -0.191 | 46.623
12 | 1.56 | 0.0365 | -0.192 | 42.731
12.5 | 1.496 | 0.04043 | -0.19 | 37.007
13 | 1.219 | 0.09843 | -0.112 | 12.383
13.5 | 1.159 | 0.10713 | -0.102 | 10.82
14 | 1.097 | 0.11798 | -0.095 | 9.296
14.5 | 1.03 | 0.12683 | -0.091 | 8.125

## 38. Re 750k Mach 0.25 (2)
BIGFOIL.COM POLAR EXPORT
NACA67-716
NACA67-716 |  |  |  | Cl Max: | 1.3399 | at alpha= | 16 | deg
XFOIL ncrit=9 |  |  |  | L/D Max: | 92.5496 | at alpha= | 4.5 | deg
Re: | 750000 |  |  | Cd Min: | 0.14218 | at alpha= | 20 | deg
Mach: | 0.25 |  |  | Cl=0 at alpha= | -5.686 | deg
|  |  |  | @ Cl=0.1, Cd= | 0.01306
|  |  |  | @ Cl=0.4, Cd= | 0.012656
|  |  |  | @ Cl=0.6, Cd= | 0.012444
alpha (deg) | Cl | Cd | Cm | Cl/Cd
-15 | -0.0074 | 0.11621 | -0.1784 | -0.063678
-14.5 | -0.0225 | 0.10458 | -0.1839 | -0.21515
-14 | 0.0049 | 0.10255 | -0.184 | 0.047782
-13.5 | -0.0021 | 0.0934 | -0.1891 | -0.022484
-13 | -0.0083 | 0.08405 | -0.1928 | -0.098751
-12.5 | 0.0094 | 0.0806 | -0.1935 | 0.11663
-12 | 0.0132 | 0.07479 | -0.1953 | 0.17649
-11 | -0.2696 | 0.03192 | -0.1959 | -8.4461
-10.5 | -0.2924 | 0.02842 | -0.1866 | -10.2885
-10 | -0.3036 | 0.02534 | -0.1773 | -11.9811
-9.5 | -0.298 | 0.02215 | -0.1702 | -13.4537
-9 | -0.2705 | 0.01949 | -0.1661 | -13.8789
-8.5 | -0.2317 | 0.01797 | -0.1634 | -12.8937
-8 | -0.1895 | 0.01697 | -0.1611 | -11.1668
-7.5 | -0.1416 | 0.01586 | -0.1598 | -8.9281
-7 | -0.0935 | 0.01497 | -0.1585 | -6.2458
-6.5 | -0.0467 | 0.01439 | -0.157 | -3.2453
-6 | -0.0157 | 0.01373 | -0.1524 | -1.1435
-5.5 | 0.0093 | 0.01367 | -0.1463 | 0.68032
-5 | 0.036 | 0.01348 | -0.1405 | 2.6706
-4.5 | 0.0756 | 0.01324 | -0.1374 | 5.71
-4 | 0.119 | 0.01292 | -0.1351 | 9.2105
-3.5 | 0.1717 | 0.01261 | -0.1348 | 13.6162
-3 | 0.1454 | 0.01351 | -0.1179 | 10.7624
-2.5 | 0.1869 | 0.01316 | -0.1153 | 14.2021
-1.5 | 0.2403 | 0.01172 | -0.1061 | 20.5034
-1 | 0.3441 | 0.01131 | -0.1153 | 30.4244
0.5 | 0.4288 | 0.01335 | -0.0956 | 32.1199
1 | 0.5214 | 0.0127 | -0.1029 | 41.0551
2 | 0.6321 | 0.01234 | -0.1034 | 51.2237
2.5 | 0.7198 | 0.01167 | -0.11 | 61.6795
3 | 0.8302 | 0.01075 | -0.1212 | 77.2279
3.5 | 0.8407 | 0.01077 | -0.1119 | 78.0594
4 | 0.8888 | 0.01033 | -0.11 | 86.0407
4.5 | 0.9329 | 0.01008 | -0.1074 | 92.5496
5 | 0.9482 | 0.01037 | -0.0992 | 91.4368
5.5 | 0.9819 | 0.01065 | -0.0949 | 92.1972
6 | 0.9934 | 0.01188 | -0.0868 | 83.6195
6.5 | 0.9856 | 0.01414 | -0.0761 | 69.703
7 | 0.981 | 0.0165 | -0.0665 | 59.4545
7.5 | 0.9866 | 0.01882 | -0.0591 | 52.423
8 | 0.9993 | 0.02109 | -0.0533 | 47.3826
8.5 | 1.0181 | 0.02326 | -0.0487 | 43.7704
9 | 1.0398 | 0.02547 | -0.0447 | 40.8245
9.5 | 1.0667 | 0.02753 | -0.0417 | 38.7468
10 | 1.0978 | 0.0293 | -0.039 | 37.4676
10.5 | 1.1279 | 0.03114 | -0.0363 | 36.2203
11 | 1.1585 | 0.03306 | -0.0338 | 35.0423
11.5 | 1.1886 | 0.03516 | -0.0315 | 33.8055
12 | 1.2133 | 0.03779 | -0.0289 | 32.1064
12.5 | 1.2433 | 0.03998 | -0.0269 | 31.098
13 | 1.2638 | 0.04293 | -0.0241 | 29.4386
13.5 | 1.2856 | 0.04598 | -0.0218 | 27.96
14 | 1.3022 | 0.04977 | -0.0195 | 26.1644
14.5 | 1.3197 | 0.0533 | -0.0173 | 24.7598
15 | 1.3245 | 0.05832 | -0.015 | 22.7109
16 | 1.3399 | 0.06827 | -0.0119 | 19.6265
17 | 1.3246 | 0.08206 | -0.0102 | 16.1418
17.5 | 1.3133 | 0.08893 | -0.0096 | 14.7678
18 | 1.3059 | 0.09794 | -0.0125 | 13.3337
18.5 | 1.296 | 0.10774 | -0.0167 | 12.029
19 | 1.2834 | 0.11826 | -0.0219 | 10.8524
19.5 | 1.2666 | 0.12981 | -0.0285 | 9.7573
20 | 1.2472 | 0.14218 | -0.0362 | 8.772

## 39. Re 750k Mach 0.50 (1)
BIGFOIL.COM POLAR EXPORT
NACA67-716
NACA67-716 |  |  |  | Cl Max: | 1.605 | at alpha= | 6.5 | deg
JavaFoil+Calcfoil stall+Eppler ext transition |  |  |  | L/D Max: | 157.379 | at alpha= | 4.5 | deg
Re: | 750000 |  |  | Cd Min: | 0.00727 | at alpha= | 0 | deg
Mach: | 0.5 |  |  | Cl=0 at alpha= | -6.2612 | deg
|  |  |  | @ Cl=0.1, Cd= | 0.01111
|  |  |  | @ Cl=0.4, Cd= | 0.0098149
|  |  |  | @ Cl=0.6, Cd= | 0.0074431
alpha (deg) | Cl | Cd | Cm | Cl/Cd
-20 | -0.772 | 0.20877 | -0.067 | -3.696
-19.5 | -0.744 | 0.20252 | -0.067 | -3.672
-19 | -0.716 | 0.19201 | -0.068 | -3.729
-18.5 | -0.688 | 0.19157 | -0.068 | -3.593
-18 | -0.661 | 0.18019 | -0.069 | -3.667
-17.5 | -0.633 | 0.22885 | -0.07 | -2.765
-17 | -0.605 | 0.17074 | -0.071 | -3.544
-16.5 | -0.576 | 0.16775 | -0.068 | -3.432
-16 | -0.548 | 0.1638 | -0.068 | -3.344
-15.5 | -0.52 | 0.1537 | -0.069 | -3.383
-15 | -0.492 | 0.14838 | -0.07 | -3.316
-14.5 | -0.464 | 0.14422 | -0.071 | -3.218
-14 | -0.436 | 0.14027 | -0.072 | -3.109
-13.5 | -0.408 | 0.13655 | -0.071 | -2.987
-13 | -0.379 | 0.131 | -0.067 | -2.894
-12.5 | -0.351 | 0.12759 | -0.068 | -2.752
-12 | -0.323 | 0.12433 | -0.069 | -2.598
-11.5 | -0.295 | 0.12108 | -0.07 | -2.436
-11 | -0.267 | 0.1062 | -0.065 | -2.51
-10.5 | -0.238 | 0.10033 | -0.065 | -2.376
-10 | -0.211 | 0.07838 | -0.074 | -2.691
-9.5 | -0.183 | 0.06984 | -0.077 | -2.619
-9 | -0.235 | 0.06423 | -0.066 | -3.651
-8.5 | -0.214 | 0.05773 | -0.069 | -3.707
-8 | -0.176 | 0.05264 | -0.078 | -3.351
-7.5 | -0.131 | 0.04818 | -0.085 | -2.715
-7 | -0.082 | 0.03919 | -0.112 | -2.093
-6.5 | -0.032 | 0.01202 | -0.164 | -2.667
-6 | 0.035 | 0.01154 | -0.166 | 3.014
-5.5 | 0.103 | 0.01109 | -0.167 | 9.306
-5 | 0.173 | 0.0107 | -0.169 | 16.137
-4.5 | 0.243 | 0.01033 | -0.17 | 23.515
-4 | 0.313 | 0.01008 | -0.172 | 31.084
-3.5 | 0.384 | 0.00985 | -0.173 | 38.978
-3 | 0.457 | 0.00969 | -0.175 | 47.165
-2.5 | 0.527 | 0.00953 | -0.176 | 55.351
-2 | 0.589 | 0.00744 | -0.175 | 79.117
-1.5 | 0.659 | 0.00746 | -0.177 | 88.282
-1 | 0.728 | 0.00751 | -0.178 | 96.927
-0.5 | 0.798 | 0.00756 | -0.179 | 105.527
0 | 0.878 | 0.00727 | -0.181 | 120.895
0.5 | 0.947 | 0.00741 | -0.182 | 127.873
1 | 1.016 | 0.00757 | -0.184 | 134.198
1.5 | 1.085 | 0.00774 | -0.185 | 140.265
2 | 1.154 | 0.00792 | -0.187 | 145.64
2.5 | 1.211 | 0.00813 | -0.188 | 148.819
3 | 1.275 | 0.00837 | -0.19 | 152.25
3.5 | 1.338 | 0.00866 | -0.191 | 154.522
4 | 1.398 | 0.00894 | -0.193 | 156.336
4.5 | 1.457 | 0.00926 | -0.194 | 157.379
5 | 1.512 | 0.02299 | -0.196 | 65.779
5.5 | 1.555 | 0.02417 | -0.197 | 64.332
6 | 1.588 | 0.02547 | -0.199 | 62.328
6.5 | 1.605 | 0.02689 | -0.2 | 59.684
7 | 1.599 | 0.02935 | -0.201 | 54.461
7.5 | 1.549 | 0.03158 | -0.202 | 49.053
8 | 1.067 | 0.06353 | -0.073 | 16.8
8.5 | 0.815 | 0.08318 | -0.076 | 9.799
9 | 0.843 | 0.09397 | -0.085 | 8.969
9.5 | 0.869 | 0.1 | -0.084 | 8.692
10 | 0.897 | 0.10489 | -0.095 | 8.556
10.5 | 0.924 | 0.1126 | -0.095 | 8.206
11 | 0.95 | 0.11717 | -0.095 | 8.112
11.5 | 0.98 | 0.11967 | -0.107 | 8.186

## 40. Re 750k Mach 0.50 (2)
BIGFOIL.COM POLAR EXPORT
NACA67-716
NACA67-716 |  |  |  | Cl Max: | 1.201 | at alpha= | 13 | deg
XFOIL ncrit=9 |  |  |  | L/D Max: | 65.2787 | at alpha= | 5.5 | deg
Re: | 750000 |  |  | Cd Min: | 0.21298 | at alpha= | 18 | deg
Mach: | 0.5 |  |  | Cl=0 at alpha= | -2.3775 | deg
|  |  |  | @ Cl=0.1, Cd= | 0.05706
|  |  |  | @ Cl=0.4, Cd= | 0.015989
|  |  |  | @ Cl=0.6, Cd= | 0.016242
alpha (deg) | Cl | Cd | Cm | Cl/Cd
-10 | 0.1029 | 0.05706 | -0.2269 | 1.8034
-9.5 | 0.0588 | 0.04503 | -0.2329 | 1.3058
-9 | 0.0086 | 0.03824 | -0.2283 | 0.2249
-8.5 | -0.0365 | 0.03309 | -0.2191 | -1.1031
-8 | -0.0706 | 0.02871 | -0.208 | -2.4591
-7.5 | -0.1031 | 0.02622 | -0.1933 | -3.9321
-7 | -0.1311 | 0.02442 | -0.1773 | -5.3686
-6.5 | -0.1294 | 0.02183 | -0.1663 | -5.9276
-6 | -0.2391 | 0.02443 | -0.1322 | -9.7871
-5.5 | -0.2021 | 0.02155 | -0.1268 | -9.3782
-5 | -0.2518 | 0.02289 | -0.1056 | -11.0004
-4.5 | -0.1915 | 0.02113 | -0.1037 | -9.0629
-4 | -0.1326 | 0.01967 | -0.102 | -6.7412
-3.5 | -0.1361 | 0.02041 | -0.0895 | -6.6683
-3 | -0.0732 | 0.01953 | -0.0887 | -3.7481
-2.5 | -0.0049 | 0.01883 | -0.089 | -0.26022
-2 | 0.0151 | 0.01938 | -0.0813 | 0.77915
-1.5 | 0.0831 | 0.01889 | -0.082 | 4.3992
-1 | 0.1555 | 0.01802 | -0.0839 | 8.6293
-0.5 | 0.2376 | 0.01583 | -0.0896 | 15.0095
0 | 0.3111 | 0.01582 | -0.0906 | 19.665
0.5 | 0.3779 | 0.01576 | -0.0895 | 23.9784
2 | 0.507 | 0.0171 | -0.0771 | 29.6491
2.5 | 0.5924 | 0.01632 | -0.0812 | 36.299
3 | 0.68 | 0.01542 | -0.0854 | 44.0986
4.5 | 0.846 | 0.01528 | -0.0804 | 55.3665
5 | 0.9149 | 0.01494 | -0.0807 | 61.2383
5.5 | 0.972 | 0.01489 | -0.0785 | 65.2787
6 | 0.9813 | 0.01682 | -0.0693 | 58.3413
6.5 | 0.9793 | 0.01963 | -0.0593 | 49.8879
7 | 0.9833 | 0.02261 | -0.051 | 43.4896
7.5 | 0.9917 | 0.02561 | -0.0438 | 38.7232
8 | 1.005 | 0.02857 | -0.0376 | 35.1768
8.5 | 1.0223 | 0.03163 | -0.0323 | 32.3206
9 | 1.0473 | 0.03452 | -0.028 | 30.3389
9.5 | 1.0775 | 0.03735 | -0.0243 | 28.8487
10 | 1.1051 | 0.04056 | -0.0208 | 27.2461
10.5 | 1.1351 | 0.04386 | -0.0176 | 25.8801
11 | 1.1576 | 0.04796 | -0.0144 | 24.1368
11.5 | 1.1752 | 0.05269 | -0.0114 | 22.304
12 | 1.1912 | 0.05771 | -0.0084 | 20.6411
12.5 | 1.1979 | 0.06388 | -0.0059 | 18.7523
13 | 1.201 | 0.07089 | -0.0042 | 16.9417
13.5 | 1.1946 | 0.07945 | -0.0043 | 15.0359
14 | 1.1733 | 0.09041 | -0.0064 | 12.9775
14.5 | 1.1443 | 0.10326 | -0.0114 | 11.0817
15 | 1.1134 | 0.11744 | -0.0192 | 9.4806
15.5 | 1.0827 | 0.13272 | -0.029 | 8.1578
16 | 1.0529 | 0.14903 | -0.0403 | 7.065
16.5 | 1.024 | 0.16587 | -0.0518 | 6.1735
17 | 1.0062 | 0.18079 | -0.0612 | 5.5656
17.5 | 0.9826 | 0.19883 | -0.0721 | 4.9419
18 | 0.9796 | 0.21298 | -0.0805 | 4.5995

## 41. Re 1M Mach 0.00 (1)
BIGFOIL.COM POLAR EXPORT
NACA67-716
NACA67-716 |  |  |  | Cl Max: | 1.71 | at alpha= | 11 | deg
JavaFoil+Calcfoil stall+Eppler ext transition |  |  |  | L/D Max: | 194.662 | at alpha= | 5 | deg
Re: | 1000000 |  |  | Cd Min: | 0.00564 | at alpha= | 0 | deg
Mach: | 0 |  |  | Cl=0 at alpha= | -6.2583 | deg
|  |  |  | @ Cl=0.1, Cd= | 0.0085331
|  |  |  | @ Cl=0.4, Cd= | 0.0081034
|  |  |  | @ Cl=0.6, Cd= | 0.0057008
alpha (deg) | Cl | Cd | Cm | Cl/Cd
-20 | -0.58 | 0.18155 | -0.053 | -3.197
-19.5 | -0.591 | 0.17475 | -0.053 | -3.385
-19 | -0.602 | 0.16302 | -0.055 | -3.692
-18.5 | -0.61 | 0.15931 | -0.056 | -3.831
-18 | -0.617 | 0.15039 | -0.057 | -4.104
-17.5 | -0.622 | 0.14188 | -0.058 | -4.386
-17 | -0.625 | 0.13371 | -0.059 | -4.677
-16.5 | -0.626 | 0.12593 | -0.06 | -4.969
-16 | -0.623 | 0.11955 | -0.061 | -5.214
-15.5 | -0.619 | 0.1136 | -0.063 | -5.445
-15 | -0.61 | 0.10668 | -0.063 | -5.718
-14.5 | -0.599 | 0.10122 | -0.064 | -5.915
-14 | -0.584 | 0.09535 | -0.066 | -6.128
-13.5 | -0.566 | 0.09041 | -0.067 | -6.258
-13 | -0.545 | 0.08472 | -0.069 | -6.43
-12.5 | -0.52 | 0.07915 | -0.071 | -6.569
-12 | -0.49 | 0.07445 | -0.068 | -6.583
-11.5 | -0.459 | 0.06954 | -0.071 | -6.605
-11 | -0.425 | 0.06574 | -0.073 | -6.464
-10.5 | -0.388 | 0.06018 | -0.079 | -6.453
-10 | -0.356 | 0.04811 | -0.096 | -7.39
-9.5 | -0.364 | 0.01223 | -0.135 | -29.797
-9 | -0.312 | 0.01178 | -0.137 | -26.485
-8.5 | -0.258 | 0.01139 | -0.138 | -22.635
-8 | -0.202 | 0.011 | -0.14 | -18.388
-7.5 | -0.145 | 0.01062 | -0.142 | -13.689
-7 | -0.087 | 0.01028 | -0.143 | -8.513
-6.5 | -0.029 | 0.00997 | -0.145 | -2.877
-6 | 0.031 | 0.00918 | -0.146 | 3.362
-5.5 | 0.091 | 0.00857 | -0.147 | 10.62
-5 | 0.152 | 0.00832 | -0.149 | 18.213
-4.5 | 0.213 | 0.00869 | -0.15 | 24.471
-4 | 0.274 | 0.00851 | -0.151 | 32.188
-3.5 | 0.335 | 0.00834 | -0.153 | 40.203
-3 | 0.398 | 0.00819 | -0.154 | 48.595
-2.5 | 0.456 | 0.00568 | -0.154 | 80.381
-2 | 0.517 | 0.00569 | -0.156 | 90.959
-1.5 | 0.578 | 0.00569 | -0.157 | 101.539
-1 | 0.639 | 0.00572 | -0.158 | 111.79
-0.5 | 0.7 | 0.00576 | -0.16 | 121.601
0 | 0.769 | 0.00564 | -0.161 | 136.357
0.5 | 0.829 | 0.00571 | -0.162 | 145.161
1 | 0.89 | 0.0058 | -0.163 | 153.454
1.5 | 0.95 | 0.00589 | -0.165 | 161.386
2 | 1.01 | 0.00599 | -0.166 | 168.759
2.5 | 1.063 | 0.00611 | -0.167 | 174.068
3 | 1.121 | 0.00625 | -0.168 | 179.485
3.5 | 1.178 | 0.00638 | -0.17 | 184.721
4 | 1.235 | 0.00655 | -0.171 | 188.599
4.5 | 1.29 | 0.00671 | -0.172 | 192.235
5 | 1.342 | 0.0069 | -0.173 | 194.662
5.5 | 1.391 | 0.01751 | -0.174 | 79.456
6 | 1.44 | 0.01817 | -0.175 | 79.259
6.5 | 1.486 | 0.01887 | -0.177 | 78.728
7 | 1.529 | 0.01956 | -0.178 | 78.176
7.5 | 1.57 | 0.02032 | -0.179 | 77.28
8 | 1.604 | 0.02109 | -0.18 | 76.082
8.5 | 1.634 | 0.02244 | -0.181 | 72.814
9 | 1.659 | 0.02338 | -0.182 | 70.966
9.5 | 1.68 | 0.02437 | -0.183 | 68.912
10 | 1.695 | 0.02537 | -0.184 | 66.814
10.5 | 1.705 | 0.02648 | -0.185 | 64.383
11 | 1.71 | 0.02759 | -0.186 | 61.985
11.5 | 1.709 | 0.02896 | -0.187 | 59.007
12 | 1.703 | 0.03011 | -0.187 | 56.568
12.5 | 1.692 | 0.03137 | -0.188 | 53.955
13 | 1.676 | 0.03318 | -0.189 | 50.502
13.5 | 1.655 | 0.03474 | -0.189 | 47.639
14 | 1.629 | 0.03698 | -0.189 | 44.04
14.5 | 1.597 | 0.03917 | -0.19 | 40.776
15 | 1.548 | 0.04412 | -0.188 | 35.08
15.5 | 1.326 | 0.09871 | -0.144 | 13.434
16 | 1.261 | 0.11841 | -0.127 | 10.651

## 42. Re 1M Mach 0.00 (2)
BIGFOIL.COM POLAR EXPORT
NACA67-716
NACA67-716 |  |  |  | Cl Max: | 1.464 | at alpha= | 17.5 | deg
XFOIL ncrit=9 |  |  |  | L/D Max: | 131.743 | at alpha= | 4.5 | deg
Re: | 1000000 |  |  | Cd Min: | 0.18356 | at alpha= | -20 | deg
Mach: | 0 |  |  | Cl=0 at alpha= | -5.9383 | deg
|  |  |  | @ Cl=0.1, Cd= | 0.010399
|  |  |  | @ Cl=0.4, Cd= | 0.0074923
|  |  |  | @ Cl=0.6, Cd= | 0.0089676
alpha (deg) | Cl | Cd | Cm | Cl/Cd
-20 | -0.1942 | 0.18356 | -0.1248 | -1.058
-19.5 | -0.1773 | 0.1729 | -0.1328 | -1.0254
-19 | -0.1568 | 0.16442 | -0.1393 | -0.95366
-18.5 | -0.1303 | 0.15772 | -0.1455 | -0.82615
-18 | -0.1141 | 0.15002 | -0.1506 | -0.76057
-17.5 | -0.1245 | 0.13619 | -0.1552 | -0.91416
-17 | -0.0934 | 0.13307 | -0.16 | -0.70189
-16.5 | -0.4767 | 0.05029 | -0.1948 | -9.479
-16 | -0.513 | 0.04028 | -0.2005 | -12.7358
-15.5 | -0.5418 | 0.03426 | -0.1992 | -15.8144
-15 | -0.515 | 0.03312 | -0.199 | -15.5495
-14.5 | -0.5208 | 0.03005 | -0.1953 | -17.3311
-14 | -0.5138 | 0.02789 | -0.1919 | -18.4224
-13.5 | -0.4996 | 0.02631 | -0.1886 | -18.989
-13 | -0.4889 | 0.02449 | -0.1843 | -19.9633
-12.5 | -0.473 | 0.02282 | -0.1801 | -20.7274
-12 | -0.45 | 0.0217 | -0.1764 | -20.7373
-11.5 | -0.4271 | 0.01979 | -0.1728 | -21.5816
-11 | -0.3969 | 0.01777 | -0.1701 | -22.3354
-10.5 | -0.3633 | 0.01699 | -0.1674 | -21.3832
-10 | -0.3256 | 0.01605 | -0.1653 | -20.2866
-9.5 | -0.2843 | 0.01509 | -0.1637 | -18.8403
-9 | -0.242 | 0.01433 | -0.1622 | -16.8876
-8.5 | -0.1987 | 0.01363 | -0.1609 | -14.5781
-8 | -0.1607 | 0.013 | -0.1583 | -12.3615
-7.5 | -0.1286 | 0.01223 | -0.1546 | -10.5151
-7 | -0.0897 | 0.01183 | -0.1521 | -7.5824
-6.5 | -0.0478 | 0.01148 | -0.1501 | -4.1638
-6 | -0.0057 | 0.01107 | -0.1481 | -0.51491
-5.5 | 0.0405 | 0.01076 | -0.147 | 3.7639
-5 | 0.0874 | 0.01044 | -0.146 | 8.3716
-4.5 | 0.1363 | 0.01028 | -0.1453 | 13.2588
-4 | 0.181 | 0.0102 | -0.1438 | 17.7451
-3.5 | 0.2231 | 0.01001 | -0.1416 | 22.2877
-3 | 0.2624 | 0.00968 | -0.1391 | 27.1074
-2.5 | 0.2972 | 0.00882 | -0.1361 | 33.6961
-2 | 0.3425 | 0.00734 | -0.1358 | 46.6621
-1.5 | 0.4029 | 0.0075 | -0.1372 | 53.72
-1 | 0.463 | 0.00772 | -0.1385 | 59.9741
-0.5 | 0.5168 | 0.00826 | -0.138 | 62.5666
0 | 0.5502 | 0.00893 | -0.1326 | 61.6125
0.5 | 0.5991 | 0.00897 | -0.1316 | 66.7893
1 | 0.6599 | 0.00881 | -0.1333 | 74.9035
1.5 | 0.7326 | 0.00854 | -0.1375 | 85.7845
2 | 0.7814 | 0.00848 | -0.1366 | 92.1462
2.5 | 0.8399 | 0.00813 | -0.1377 | 103.3087
3 | 0.8998 | 0.00792 | -0.1391 | 113.6111
3.5 | 0.9434 | 0.00755 | -0.1368 | 124.9536
4 | 0.963 | 0.00734 | -0.1292 | 131.1989
4.5 | 0.9828 | 0.00746 | -0.1219 | 131.7426
5 | 0.9992 | 0.00787 | -0.1142 | 126.9632
5.5 | 0.9918 | 0.0092 | -0.1023 | 107.8043
6 | 0.9791 | 0.01117 | -0.0902 | 87.6544
6.5 | 0.9749 | 0.01324 | -0.0804 | 73.6329
7 | 0.9811 | 0.01522 | -0.0729 | 64.4612
7.5 | 0.9936 | 0.01716 | -0.0669 | 57.9021
8 | 1.0131 | 0.01896 | -0.0623 | 53.4335
8.5 | 1.0353 | 0.02077 | -0.0583 | 49.8459
10 | 1.1227 | 0.02551 | -0.0502 | 44.0102
10.5 | 1.1562 | 0.02686 | -0.0482 | 43.0454
11 | 1.1887 | 0.02834 | -0.0462 | 41.9442
11.5 | 1.2219 | 0.02982 | -0.0445 | 40.9759
12 | 1.2529 | 0.03153 | -0.0427 | 39.7368
12.5 | 1.2834 | 0.03322 | -0.0408 | 38.6334
13 | 1.3114 | 0.0351 | -0.0388 | 37.3618
13.5 | 1.3351 | 0.03743 | -0.0365 | 35.6692
14 | 1.3651 | 0.03938 | -0.0351 | 34.6648
14.5 | 1.3837 | 0.04213 | -0.0326 | 32.8436
15 | 1.4072 | 0.04462 | -0.0308 | 31.5374
15.5 | 1.4274 | 0.04753 | -0.0291 | 30.0316
16 | 1.4348 | 0.05152 | -0.0264 | 27.8494
17 | 1.4599 | 0.05889 | -0.0228 | 24.7903
17.5 | 1.464 | 0.0631 | -0.0205 | 23.2013
18 | 1.4571 | 0.06862 | -0.0185 | 21.2343
18.5 | 1.456 | 0.07524 | -0.0189 | 19.3514
19 | 1.4588 | 0.08165 | -0.02 | 17.8665
19.5 | 1.4568 | 0.08891 | -0.0216 | 16.3851
20 | 1.4506 | 0.09696 | -0.024 | 14.9608

## 43. Re 1M Mach 0.10 (1)
BIGFOIL.COM POLAR EXPORT
NACA67-716
NACA67-716 |  |  |  | Cl Max: | 1.702 | at alpha= | 11 | deg
JavaFoil+Calcfoil stall+Eppler ext transition |  |  |  | L/D Max: | 194.382 | at alpha= | 5 | deg
Re: | 1000000 |  |  | Cd Min: | 0.00566 | at alpha= | 0 | deg
Mach: | 0.1 |  |  | Cl=0 at alpha= | -6.2583 | deg
|  |  |  | @ Cl=0.1, Cd= | 0.0085631
|  |  |  | @ Cl=0.4, Cd= | 0.00821
|  |  |  | @ Cl=0.6, Cd= | 0.0057262
alpha (deg) | Cl | Cd | Cm | Cl/Cd
-20 | -0.54 | 0.18955 | -0.052 | -2.849
-19.5 | -0.554 | 0.17982 | -0.053 | -3.082
-19 | -0.567 | 0.16826 | -0.055 | -3.372
-18.5 | -0.579 | 0.16441 | -0.055 | -3.522
-18 | -0.589 | 0.15395 | -0.056 | -3.826
-17.5 | -0.597 | 0.14442 | -0.057 | -4.135
-17 | -0.603 | 0.13517 | -0.059 | -4.464
-16.5 | -0.607 | 0.12694 | -0.06 | -4.78
-16 | -0.607 | 0.12163 | -0.061 | -4.994
-15.5 | -0.605 | 0.11584 | -0.062 | -5.221
-15 | -0.599 | 0.10895 | -0.063 | -5.498
-14.5 | -0.59 | 0.10321 | -0.064 | -5.716
-14 | -0.577 | 0.09652 | -0.066 | -5.981
-13.5 | -0.561 | 0.09147 | -0.067 | -6.128
-13 | -0.541 | 0.08546 | -0.069 | -6.331
-12.5 | -0.518 | 0.0801 | -0.071 | -6.462
-12 | -0.489 | 0.07515 | -0.068 | -6.504
-11.5 | -0.458 | 0.07025 | -0.07 | -6.525
-11 | -0.425 | 0.06643 | -0.072 | -6.393
-10.5 | -0.388 | 0.06114 | -0.077 | -6.347
-10 | -0.35 | 0.05449 | -0.086 | -6.428
-9.5 | -0.365 | 0.01247 | -0.136 | -29.262
-9 | -0.313 | 0.01185 | -0.138 | -26.402
-8.5 | -0.259 | 0.01145 | -0.139 | -22.587
-8 | -0.203 | 0.01104 | -0.141 | -18.391
-7.5 | -0.146 | 0.01066 | -0.142 | -13.698
-7 | -0.088 | 0.01032 | -0.144 | -8.513
-6.5 | -0.029 | 0.01 | -0.145 | -2.88
-6 | 0.031 | 0.00921 | -0.146 | 3.367
-5.5 | 0.091 | 0.0086 | -0.148 | 10.63
-5 | 0.152 | 0.00835 | -0.149 | 18.232
-4.5 | 0.214 | 0.00874 | -0.151 | 24.441
-4 | 0.275 | 0.00852 | -0.152 | 32.294
-3.5 | 0.337 | 0.00836 | -0.153 | 40.279
-3 | 0.4 | 0.00821 | -0.155 | 48.716
-2.5 | 0.459 | 0.0057 | -0.155 | 80.415
-2 | 0.52 | 0.00571 | -0.156 | 91.003
-1.5 | 0.581 | 0.00572 | -0.158 | 101.486
-1 | 0.642 | 0.00574 | -0.159 | 111.85
-0.5 | 0.704 | 0.00578 | -0.16 | 121.662
0 | 0.772 | 0.00566 | -0.162 | 136.506
0.5 | 0.833 | 0.00574 | -0.163 | 145.222
1 | 0.894 | 0.00582 | -0.164 | 153.509
1.5 | 0.955 | 0.00591 | -0.165 | 161.404
2 | 1.015 | 0.00601 | -0.167 | 168.814
2.5 | 1.068 | 0.00614 | -0.168 | 174.093
3 | 1.126 | 0.00628 | -0.169 | 179.489
3.5 | 1.184 | 0.00642 | -0.17 | 184.331
4 | 1.24 | 0.00658 | -0.172 | 188.506
4.5 | 1.296 | 0.00675 | -0.173 | 192.013
5 | 1.348 | 0.00694 | -0.174 | 194.382
5.5 | 1.397 | 0.01768 | -0.175 | 79.048
6 | 1.446 | 0.01833 | -0.176 | 78.879
6.5 | 1.492 | 0.01905 | -0.177 | 78.295
7 | 1.535 | 0.01976 | -0.179 | 77.673
7.5 | 1.575 | 0.02052 | -0.18 | 76.765
8 | 1.609 | 0.02132 | -0.181 | 75.444
8.5 | 1.637 | 0.02271 | -0.182 | 72.091
9 | 1.661 | 0.02369 | -0.183 | 70.127
9.5 | 1.68 | 0.02472 | -0.184 | 67.962
10 | 1.693 | 0.02576 | -0.185 | 65.723
10.5 | 1.701 | 0.02681 | -0.186 | 63.424
11 | 1.702 | 0.02799 | -0.187 | 60.816
11.5 | 1.699 | 0.02943 | -0.187 | 57.715
12 | 1.689 | 0.03066 | -0.188 | 55.093
12.5 | 1.674 | 0.03209 | -0.189 | 52.166
13 | 1.653 | 0.03387 | -0.189 | 48.815
13.5 | 1.627 | 0.03583 | -0.19 | 45.402
14 | 1.595 | 0.03801 | -0.19 | 41.957
14.5 | 1.553 | 0.04167 | -0.189 | 37.258
15 | 1.502 | 0.04554 | -0.189 | 32.987
15.5 | 1.253 | 0.11474 | -0.125 | 10.921
16 | 1.204 | 0.12623 | -0.116 | 9.534

## 44. Re 1M Mach 0.10 (2)
BIGFOIL.COM POLAR EXPORT
NACA67-716
NACA67-716 |  |  |  | Cl Max: | 1.4566 | at alpha= | 17.5 | deg
XFOIL ncrit=9 |  |  |  | L/D Max: | 130.378 | at alpha= | 4 | deg
Re: | 1000000 |  |  | Cd Min: | 0.16473 | at alpha= | -19 | deg
Mach: | 0.1 |  |  | Cl=0 at alpha= | -5.9537 | deg
|  |  |  | @ Cl=0.1, Cd= | 0.010469
|  |  |  | @ Cl=0.4, Cd= | 0.0075296
|  |  |  | @ Cl=0.6, Cd= | 0.0090257
alpha (deg) | Cl | Cd | Cm | Cl/Cd
-19 | -0.152 | 0.16473 | -0.141 | -0.92272
-18.5 | -0.0498 | 0.13684 | -0.137 | -0.36393
-18 | -0.1106 | 0.15077 | -0.1515 | -0.73357
-17.5 | -0.1205 | 0.13658 | -0.1565 | -0.88227
-17 | -0.0887 | 0.13341 | -0.1615 | -0.66487
-16.5 | -0.0911 | 0.12421 | -0.1646 | -0.73344
-16 | -0.0642 | 0.12164 | -0.1673 | -0.52779
-15.5 | -0.4808 | 0.03976 | -0.202 | -12.0926
-15 | -0.4598 | 0.03772 | -0.2025 | -12.1898
-14.5 | -0.4826 | 0.03283 | -0.1999 | -14.7
-14 | -0.4828 | 0.03008 | -0.1967 | -16.0505
-13.5 | -0.4746 | 0.028 | -0.1933 | -16.95
-13 | -0.4704 | 0.0258 | -0.1885 | -18.2326
-12.5 | -0.4599 | 0.02386 | -0.1839 | -19.2749
-12 | -0.4406 | 0.0225 | -0.1798 | -19.5822
-11.5 | -0.4207 | 0.02088 | -0.1755 | -20.1485
-11 | -0.3956 | 0.01828 | -0.1721 | -21.6411
-10.5 | -0.363 | 0.01743 | -0.1692 | -20.8262
-10 | -0.3261 | 0.01642 | -0.1669 | -19.8599
-9.5 | -0.2847 | 0.01537 | -0.1653 | -18.5231
-9 | -0.2419 | 0.01453 | -0.1638 | -16.6483
-8.5 | -0.1978 | 0.0138 | -0.1625 | -14.3333
-8 | -0.1595 | 0.01329 | -0.1598 | -12.0015
-7.5 | -0.1268 | 0.01233 | -0.1562 | -10.2839
-7 | -0.0889 | 0.01192 | -0.1534 | -7.4581
-6.5 | -0.0471 | 0.01155 | -0.1513 | -4.0779
-6 | -0.0042 | 0.01118 | -0.1494 | -0.37567
-5.5 | 0.0412 | 0.01081 | -0.148 | 3.8113
-5 | 0.0884 | 0.0105 | -0.1469 | 8.419
-4.5 | 0.1372 | 0.01037 | -0.1462 | 13.2305
-4 | 0.1803 | 0.01025 | -0.1442 | 17.5902
-3.5 | 0.2221 | 0.01007 | -0.1419 | 22.0556
-3 | 0.2622 | 0.00977 | -0.1394 | 26.8373
-2.5 | 0.2978 | 0.00896 | -0.1365 | 33.2366
-2 | 0.3426 | 0.00738 | -0.1361 | 46.4228
-1.5 | 0.404 | 0.00754 | -0.1377 | 53.5809
-1 | 0.4646 | 0.00778 | -0.139 | 59.7172
-0.5 | 0.5161 | 0.0083 | -0.1381 | 62.1807
0 | 0.5484 | 0.00899 | -0.1323 | 61.0011
0.5 | 0.5984 | 0.00903 | -0.1314 | 66.268
1 | 0.6613 | 0.00886 | -0.1335 | 74.6388
1.5 | 0.7356 | 0.00861 | -0.138 | 85.4355
2 | 0.7806 | 0.00855 | -0.1362 | 91.2982
2.5 | 0.8425 | 0.00818 | -0.1379 | 102.9951
3 | 0.8998 | 0.00798 | -0.1387 | 112.7569
3.5 | 0.9466 | 0.00759 | -0.137 | 124.7167
4 | 0.9648 | 0.0074 | -0.129 | 130.3784
4.5 | 0.9826 | 0.00754 | -0.1213 | 130.3183
5 | 0.9991 | 0.00798 | -0.1135 | 125.2005
5.5 | 0.9913 | 0.00935 | -0.1015 | 106.0214
6 | 0.9783 | 0.01138 | -0.0894 | 85.9666
6.5 | 0.9746 | 0.01347 | -0.0797 | 72.3534
7 | 0.9807 | 0.01548 | -0.0721 | 63.3527
7.5 | 0.9937 | 0.01743 | -0.0661 | 57.0109
8 | 1.0127 | 0.01928 | -0.0614 | 52.5259
8.5 | 1.0358 | 0.02107 | -0.0575 | 49.1599
9 | 1.061 | 0.02287 | -0.0541 | 46.3927
9.5 | 1.0906 | 0.02452 | -0.0515 | 44.478
10 | 1.1232 | 0.02594 | -0.0493 | 43.2999
10.5 | 1.1571 | 0.0273 | -0.0473 | 42.3846
11 | 1.1903 | 0.02877 | -0.0453 | 41.373
11.5 | 1.2222 | 0.03039 | -0.0434 | 40.2172
12 | 1.2545 | 0.03206 | -0.0416 | 39.1298
12.5 | 1.2822 | 0.03403 | -0.0394 | 37.6785
13 | 1.3126 | 0.03579 | -0.0376 | 36.675
13.5 | 1.3363 | 0.03818 | -0.0352 | 35
14 | 1.3651 | 0.0403 | -0.0337 | 33.8734
14.5 | 1.3845 | 0.04311 | -0.0313 | 32.1155
15 | 1.4059 | 0.04584 | -0.0293 | 30.6697
15.5 | 1.4233 | 0.04919 | -0.0275 | 28.9347
16 | 1.4325 | 0.05314 | -0.025 | 26.9571
16.5 | 1.4463 | 0.05698 | -0.0234 | 25.3826
17 | 1.4546 | 0.06118 | -0.0216 | 23.7757
17.5 | 1.4566 | 0.06619 | -0.0199 | 22.0063
18.5 | 1.4437 | 0.07864 | -0.0178 | 18.3583
19 | 1.4433 | 0.08572 | -0.0193 | 16.8374
19.5 | 1.4383 | 0.09365 | -0.0215 | 15.3582
20 | 1.4295 | 0.10241 | -0.0245 | 13.9586

## 45. Re 1M Mach 0.25 (1)
BIGFOIL.COM POLAR EXPORT
NACA67-716
NACA67-716 |  |  |  | Cl Max: | 1.669 | at alpha= | 9.5 | deg
JavaFoil+Calcfoil stall+Eppler ext transition |  |  |  | L/D Max: | 190.93 | at alpha= | 5 | deg
Re: | 1000000 |  |  | Cd Min: | 0.00579 | at alpha= | 0 | deg
Mach: | 0.25 |  |  | Cl=0 at alpha= | -6.2623 | deg
|  |  |  | @ Cl=0.1, Cd= | 0.0093739
|  |  |  | @ Cl=0.4, Cd= | 0.0083671
|  |  |  | @ Cl=0.6, Cd= | 0.0058613
alpha (deg) | Cl | Cd | Cm | Cl/Cd
-19 | -0.231 | 0.19511 | -0.054 | -1.186
-18.5 | -0.284 | 0.18816 | -0.054 | -1.507
-18 | -0.329 | 0.17194 | -0.055 | -1.913
-17.5 | -0.369 | 0.16672 | -0.055 | -2.216
-17 | -0.406 | 0.15685 | -0.056 | -2.585
-16.5 | -0.437 | 0.14609 | -0.057 | -2.993
-16 | -0.464 | 0.13891 | -0.059 | -3.342
-15.5 | -0.486 | 0.12713 | -0.06 | -3.824
-15 | -0.502 | 0.11986 | -0.061 | -4.191
-14.5 | -0.513 | 0.11226 | -0.063 | -4.57
-14 | -0.518 | 0.10321 | -0.064 | -5.016
-13.5 | -0.516 | 0.09699 | -0.066 | -5.323
-13 | -0.509 | 0.09097 | -0.067 | -5.591
-12.5 | -0.496 | 0.08374 | -0.07 | -5.918
-12 | -0.476 | 0.07905 | -0.071 | -6.028
-11.5 | -0.451 | 0.07316 | -0.067 | -6.16
-11 | -0.422 | 0.06894 | -0.07 | -6.12
-10.5 | -0.387 | 0.06466 | -0.072 | -5.981
-10 | -0.349 | 0.05964 | -0.077 | -5.846
-9.5 | -0.308 | 0.05475 | -0.083 | -5.633
-9 | -0.317 | 0.01245 | -0.141 | -25.431
-8.5 | -0.263 | 0.01186 | -0.143 | -22.156
-8 | -0.207 | 0.01141 | -0.144 | -18.114
-7.5 | -0.149 | 0.011 | -0.146 | -13.541
-7 | -0.09 | 0.01016 | -0.147 | -8.838
-6.5 | -0.029 | 0.00974 | -0.149 | -3.028
-6 | 0.032 | 0.00916 | -0.15 | 3.467
-5.5 | 0.094 | 0.0094 | -0.152 | 9.971
-5 | 0.156 | 0.00913 | -0.153 | 17.103
-4.5 | 0.219 | 0.00887 | -0.154 | 24.707
-4 | 0.282 | 0.00868 | -0.156 | 32.534
-3.5 | 0.346 | 0.0085 | -0.157 | 40.666
-3 | 0.411 | 0.00834 | -0.159 | 49.206
-2.5 | 0.471 | 0.00583 | -0.159 | 80.712
-2 | 0.533 | 0.00585 | -0.16 | 91.171
-1.5 | 0.596 | 0.00586 | -0.161 | 101.783
-1 | 0.659 | 0.00588 | -0.163 | 112.11
-0.5 | 0.722 | 0.00592 | -0.164 | 121.971
0 | 0.793 | 0.00579 | -0.166 | 137.015
0.5 | 0.855 | 0.00587 | -0.167 | 145.694
1 | 0.918 | 0.00596 | -0.168 | 153.952
1.5 | 0.98 | 0.00606 | -0.169 | 161.627
2 | 1.042 | 0.00618 | -0.171 | 168.704
2.5 | 1.096 | 0.00631 | -0.172 | 173.661
3 | 1.155 | 0.00646 | -0.173 | 178.767
3.5 | 1.214 | 0.00662 | -0.175 | 183.479
4 | 1.271 | 0.00679 | -0.176 | 187.166
4.5 | 1.328 | 0.00698 | -0.177 | 190.159
5 | 1.381 | 0.00724 | -0.178 | 190.93
5.5 | 1.43 | 0.0185 | -0.179 | 77.307
6 | 1.478 | 0.01928 | -0.181 | 76.628
6.5 | 1.522 | 0.02002 | -0.182 | 76.035
7 | 1.563 | 0.02082 | -0.183 | 75.048
7.5 | 1.6 | 0.0217 | -0.184 | 73.714
8 | 1.628 | 0.02321 | -0.185 | 70.142
8.5 | 1.649 | 0.02428 | -0.186 | 67.91
9 | 1.663 | 0.02537 | -0.187 | 65.55
9.5 | 1.669 | 0.02655 | -0.188 | 62.841
10 | 1.666 | 0.0278 | -0.189 | 59.939
10.5 | 1.655 | 0.02916 | -0.19 | 56.758
11 | 1.634 | 0.03068 | -0.191 | 53.261
11.5 | 1.603 | 0.0325 | -0.192 | 49.325
12 | 1.563 | 0.03446 | -0.193 | 45.352
12.5 | 1.511 | 0.03682 | -0.193 | 41.037
13 | 1.424 | 0.04447 | -0.189 | 32.013
13.5 | 1.167 | 0.10254 | -0.115 | 11.383
14 | 1.1 | 0.11246 | -0.104 | 9.783
14.5 | 1.032 | 0.12299 | -0.097 | 8.394

## 46. Re 1M Mach 0.25 (2)
BIGFOIL.COM POLAR EXPORT
NACA67-716
NACA67-716 |  |  |  | Cl Max: | 1.4088 | at alpha= | 16.5 | deg
XFOIL ncrit=9 |  |  |  | L/D Max: | 126.654 | at alpha= | 4 | deg
Re: | 1000000 |  |  | Cd Min: | 0.12467 | at alpha= | 19.5 | deg
Mach: | 0.25 |  |  | Cl=0 at alpha= | -6.0229 | deg
|  |  |  | @ Cl=0.1, Cd= | 0.010957
|  |  |  | @ Cl=0.4, Cd= | 0.0077976
|  |  |  | @ Cl=0.6, Cd= | 0.0093454
alpha (deg) | Cl | Cd | Cm | Cl/Cd
-16 | -0.0494 | 0.12327 | -0.1729 | -0.40075
-15.5 | -0.0341 | 0.11838 | -0.1753 | -0.28806
-15 | -0.0146 | 0.11414 | -0.1781 | -0.12791
-14 | 0.0034 | 0.10119 | -0.1842 | 0.0336
-13.5 | -0.0227 | 0.08804 | -0.1893 | -0.25784
-13 | -0.2568 | 0.04095 | -0.211 | -6.2711
-12.5 | -0.3128 | 0.03345 | -0.2077 | -9.3513
-12 | -0.3295 | 0.02982 | -0.2024 | -11.0496
-11.5 | -0.3564 | 0.0254 | -0.1944 | -14.0315
-11 | -0.3623 | 0.02218 | -0.187 | -16.3345
-10.5 | -0.3423 | 0.02104 | -0.1819 | -16.269
-10 | -0.3198 | 0.01925 | -0.177 | -16.613
-9.5 | -0.2863 | 0.01747 | -0.1737 | -16.3881
-9 | -0.2429 | 0.01602 | -0.172 | -15.1623
-8.5 | -0.1994 | 0.01491 | -0.17 | -13.3736
-8 | -0.1576 | 0.01411 | -0.1674 | -11.1694
-7.5 | -0.1165 | 0.01305 | -0.1649 | -8.9272
-7 | -0.0807 | 0.01241 | -0.1612 | -6.5028
-6.5 | -0.0417 | 0.01199 | -0.158 | -3.4779
-6 | 0.002 | 0.01159 | -0.1558 | 0.17256
-5.5 | 0.0466 | 0.01113 | -0.1538 | 4.1869
-5 | 0.0954 | 0.01098 | -0.1526 | 8.6885
-4.5 | 0.1352 | 0.01078 | -0.1495 | 12.5417
-4 | 0.1745 | 0.01059 | -0.1463 | 16.4778
-3.5 | 0.2161 | 0.01046 | -0.1435 | 20.6597
-3 | 0.2599 | 0.01026 | -0.1413 | 25.3314
-2.5 | 0.3015 | 0.0096 | -0.1391 | 31.4062
-2 | 0.3448 | 0.00765 | -0.1386 | 45.0719
-1.5 | 0.4084 | 0.00782 | -0.1402 | 52.2251
-1 | 0.4616 | 0.00821 | -0.1395 | 56.2241
-0.5 | 0.5038 | 0.00863 | -0.1363 | 58.3778
0 | 0.5422 | 0.00925 | -0.1315 | 58.6162
0.5 | 0.5981 | 0.00935 | -0.1312 | 63.9679
1 | 0.6716 | 0.00917 | -0.1352 | 73.2388
1.5 | 0.7279 | 0.0091 | -0.1355 | 79.989
2 | 0.7759 | 0.00892 | -0.1339 | 86.9843
2.5 | 0.8579 | 0.00846 | -0.1394 | 101.4066
3 | 0.8931 | 0.00833 | -0.1349 | 107.2149
3.5 | 0.9452 | 0.00785 | -0.1338 | 120.4076
4 | 0.9765 | 0.00771 | -0.1284 | 126.6537
4.5 | 0.9802 | 0.00807 | -0.1174 | 121.4622
5 | 0.9972 | 0.00864 | -0.1095 | 115.4167
5.5 | 0.9872 | 0.01028 | -0.097 | 96.0311
6 | 0.9747 | 0.01251 | -0.085 | 77.9137
6.5 | 0.9727 | 0.01476 | -0.0756 | 65.9011
7 | 0.9801 | 0.01689 | -0.0681 | 58.0284
7.5 | 0.9939 | 0.01896 | -0.0621 | 52.4209
8 | 1.013 | 0.02097 | -0.0572 | 48.3071
8.5 | 1.0369 | 0.02289 | -0.0532 | 45.2993
9 | 1.0623 | 0.02486 | -0.0496 | 42.7313
9.5 | 1.0949 | 0.02652 | -0.0471 | 41.2858
10 | 1.1298 | 0.02809 | -0.0448 | 40.2207
10.5 | 1.1606 | 0.02988 | -0.0421 | 38.842
11 | 1.1965 | 0.03142 | -0.0401 | 38.0808
11.5 | 1.2259 | 0.03349 | -0.0375 | 36.605
12 | 1.2581 | 0.03546 | -0.0354 | 35.4794
12.5 | 1.2873 | 0.03776 | -0.0332 | 34.0916
13 | 1.311 | 0.04043 | -0.0305 | 32.4264
13.5 | 1.3371 | 0.04303 | -0.0282 | 31.0737
14 | 1.3568 | 0.04634 | -0.0258 | 29.2792
14.5 | 1.3776 | 0.04977 | -0.0238 | 27.6793
15 | 1.3874 | 0.0542 | -0.0214 | 25.5978
15.5 | 1.397 | 0.0589 | -0.0194 | 23.7182
16 | 1.4052 | 0.06414 | -0.0181 | 21.9083
16.5 | 1.4088 | 0.06997 | -0.0172 | 20.1343
17 | 1.4045 | 0.07697 | -0.0168 | 18.2474
17.5 | 1.3912 | 0.08578 | -0.0178 | 16.2182
18 | 1.3832 | 0.09405 | -0.0193 | 14.7071
18.5 | 1.3688 | 0.10347 | -0.0219 | 13.229
19 | 1.3518 | 0.11398 | -0.026 | 11.86
19.5 | 1.3281 | 0.12467 | -0.0301 | 10.6529

## 47. Re 1M Mach 0.50 (1)
BIGFOIL.COM POLAR EXPORT
NACA67-716
NACA67-716 |  |  |  | Cl Max: | 1.606 | at alpha= | 6.5 | deg
JavaFoil+Calcfoil stall+Eppler ext transition |  |  |  | L/D Max: | 177.904 | at alpha= | 4.5 | deg
Re: | 1000000 |  |  | Cd Min: | 0.00641 | at alpha= | 0 | deg
Mach: | 0.5 |  |  | Cl=0 at alpha= | -6.2612 | deg
|  |  |  | @ Cl=0.1, Cd= | 0.010349
|  |  |  | @ Cl=0.4, Cd= | 0.0090893
|  |  |  | @ Cl=0.6, Cd= | 0.006465
alpha (deg) | Cl | Cd | Cm | Cl/Cd
-20 | -0.772 | 0.19685 | -0.067 | -3.921
-19.5 | -0.744 | 0.19149 | -0.067 | -3.884
-19 | -0.716 | 0.1822 | -0.068 | -3.93
-18.5 | -0.688 | 0.18121 | -0.068 | -3.798
-18 | -0.661 | 0.17118 | -0.069 | -3.86
-17.5 | -0.633 | 0.20867 | -0.07 | -3.033
-17 | -0.605 | 0.16123 | -0.071 | -3.754
-16.5 | -0.576 | 0.15704 | -0.068 | -3.667
-16 | -0.548 | 0.15219 | -0.068 | -3.599
-15.5 | -0.52 | 0.14478 | -0.069 | -3.591
-15 | -0.492 | 0.13958 | -0.07 | -3.525
-14.5 | -0.464 | 0.13547 | -0.071 | -3.426
-14 | -0.436 | 0.13153 | -0.072 | -3.316
-13.5 | -0.408 | 0.13165 | -0.072 | -3.099
-13 | -0.379 | 0.12161 | -0.068 | -3.118
-12.5 | -0.351 | 0.11818 | -0.068 | -2.971
-12 | -0.323 | 0.11488 | -0.069 | -2.812
-11.5 | -0.295 | 0.11162 | -0.07 | -2.643
-11 | -0.267 | 0.10027 | -0.067 | -2.659
-10.5 | -0.238 | 0.09513 | -0.066 | -2.507
-10 | -0.211 | 0.07695 | -0.075 | -2.741
-9.5 | -0.183 | 0.06791 | -0.078 | -2.694
-9 | -0.235 | 0.06152 | -0.067 | -3.813
-8.5 | -0.214 | 0.05624 | -0.071 | -3.806
-8 | -0.177 | 0.05104 | -0.084 | -3.464
-7.5 | -0.131 | 0.04604 | -0.094 | -2.856
-7 | -0.097 | 0.01178 | -0.163 | -8.192
-6.5 | -0.032 | 0.01122 | -0.165 | -2.858
-6 | 0.035 | 0.01077 | -0.166 | 3.233
-5.5 | 0.103 | 0.01033 | -0.168 | 10.002
-5 | 0.173 | 0.00994 | -0.17 | 17.381
-4.5 | 0.243 | 0.00961 | -0.171 | 25.274
-4 | 0.314 | 0.00934 | -0.173 | 33.57
-3.5 | 0.384 | 0.00912 | -0.174 | 42.145
-3 | 0.457 | 0.00898 | -0.176 | 50.953
-2.5 | 0.528 | 0.00882 | -0.177 | 59.85
-2 | 0.593 | 0.00646 | -0.177 | 91.905
-1.5 | 0.663 | 0.00651 | -0.179 | 101.836
-1 | 0.733 | 0.00654 | -0.18 | 112.128
-0.5 | 0.803 | 0.00657 | -0.182 | 122.175
0 | 0.882 | 0.00641 | -0.183 | 137.639
0.5 | 0.952 | 0.00652 | -0.184 | 145.902
1 | 1.021 | 0.00667 | -0.186 | 153.158
1.5 | 1.09 | 0.00681 | -0.187 | 160.149
2 | 1.16 | 0.00699 | -0.189 | 165.838
2.5 | 1.217 | 0.00719 | -0.19 | 169.127
3 | 1.281 | 0.0074 | -0.192 | 173.179
3.5 | 1.344 | 0.00765 | -0.193 | 175.671
4 | 1.404 | 0.0079 | -0.194 | 177.752
4.5 | 1.464 | 0.00823 | -0.196 | 177.904
5 | 1.513 | 0.02179 | -0.197 | 69.452
5.5 | 1.556 | 0.023 | -0.199 | 67.659
6 | 1.589 | 0.02423 | -0.2 | 65.573
6.5 | 1.606 | 0.02546 | -0.201 | 63.099
7 | 1.6 | 0.02795 | -0.202 | 57.24
7.5 | 1.551 | 0.03006 | -0.204 | 51.587
8 | 1.068 | 0.0615 | -0.076 | 17.358
8.5 | 0.817 | 0.06956 | -0.093 | 11.748
9 | 0.843 | 0.08742 | -0.087 | 9.643
9.5 | 0.869 | 0.09397 | -0.085 | 9.251
10 | 0.898 | 0.09985 | -0.095 | 8.989
10.5 | 0.924 | 0.10491 | -0.096 | 8.809
11 | 0.951 | 0.11034 | -0.096 | 8.615
11.5 | 0.98 | 0.11804 | -0.108 | 8.301

## 48. Re 1M Mach 0.50 (2)
BIGFOIL.COM POLAR EXPORT
NACA67-716
NACA67-716 |  |  |  | Cl Max: | 1.247 | at alpha= | 12.5 | deg
XFOIL ncrit=9 |  |  |  | L/D Max: | 82.8043 | at alpha= | 4 | deg
Re: | 1000000 |  |  | Cd Min: | 0.19495 | at alpha= | -20 | deg
Mach: | 0.5 |  |  | Cl=0 at alpha= | -6.3342 | deg
|  |  |  | @ Cl=0.1, Cd= | 0.012937
|  |  |  | @ Cl=0.4, Cd= | 0.011163
|  |  |  | @ Cl=0.6, Cd= | 0.01186
alpha (deg) | Cl | Cd | Cm | Cl/Cd
-20 | -0.1177 | 0.19495 | -0.1647 | -0.60374
-19.5 | -0.0982 | 0.18654 | -0.1701 | -0.52643
-19 | -0.0801 | 0.17898 | -0.1743 | -0.44754
-18.5 | -0.0605 | 0.17228 | -0.1773 | -0.35117
-18 | -0.0408 | 0.1654 | -0.1811 | -0.24667
-17.5 | -0.0203 | 0.15874 | -0.1851 | -0.12788
-17 | -0.0071 | 0.15114 | -0.188 | -0.046976
-16.5 | 0.0066 | 0.14377 | -0.1911 | 0.045907
-16 | 0.0262 | 0.13805 | -0.1943 | 0.18979
-15.5 | 0.0339 | 0.12913 | -0.1981 | 0.26253
-15 | 0.0574 | 0.12435 | -0.2012 | 0.4616
-14.5 | 0.0629 | 0.11627 | -0.2042 | 0.54098
-14 | 0.0834 | 0.11165 | -0.2067 | 0.74698
-13.5 | 0.0861 | 0.10384 | -0.211 | 0.82916
-13 | 0.0998 | 0.09769 | -0.2129 | 1.0216
-12.5 | 0.1223 | 0.09331 | -0.2149 | 1.3107
-12 | 0.1214 | 0.08472 | -0.22 | 1.433
-11.5 | 0.1245 | 0.07762 | -0.2224 | 1.604
-11 | 0.1094 | 0.06836 | -0.224 | 1.6004
-10.5 | 0.0962 | 0.05986 | -0.2271 | 1.6071
-10 | 0.0679 | 0.04789 | -0.2344 | 1.4178
-9.5 | 0.0167 | 0.03776 | -0.2364 | 0.44227
-9 | -0.0282 | 0.03169 | -0.2299 | -0.88987
-8.5 | -0.0657 | 0.02717 | -0.2195 | -2.4181
-8 | -0.094 | 0.02297 | -0.2076 | -4.0923
-7.5 | -0.0974 | 0.01976 | -0.1973 | -4.9291
-7 | -0.0664 | 0.01691 | -0.1918 | -3.9267
-6.5 | -0.0124 | 0.01507 | -0.1897 | -0.82283
-6 | 0.025 | 0.01417 | -0.1839 | 1.7643
-5.5 | 0.049 | 0.01374 | -0.1755 | 3.5662
-5 | 0.0683 | 0.01344 | -0.1661 | 5.0818
-4.5 | 0.1011 | 0.01292 | -0.1595 | 7.8251
-4 | 0.1487 | 0.01263 | -0.156 | 11.7736
-3.5 | 0.2011 | 0.01237 | -0.1536 | 16.2571
-3 | 0.1318 | 0.01307 | -0.126 | 10.0842
-2.5 | 0.1907 | 0.01267 | -0.1249 | 15.0513
-2 | 0.173 | 0.01372 | -0.1089 | 12.6093
-1.5 | 0.2274 | 0.01348 | -0.1073 | 16.8694
-1 | 0.3103 | 0.01082 | -0.1143 | 28.6784
-0.5 | 0.3867 | 0.01089 | -0.1163 | 35.5096
0 | 0.4238 | 0.01165 | -0.1109 | 36.3777
0.5 | 0.4632 | 0.01225 | -0.1054 | 37.8122
1 | 0.5311 | 0.01221 | -0.1049 | 43.4971
1.5 | 0.6176 | 0.01177 | -0.1095 | 52.4724
2 | 0.7185 | 0.01105 | -0.1169 | 65.0226
3 | 0.8406 | 0.01071 | -0.1157 | 78.4874
3.5 | 0.8715 | 0.01101 | -0.1092 | 79.1553
4 | 0.9183 | 0.01109 | -0.1055 | 82.8043
4.5 | 0.9483 | 0.01188 | -0.099 | 79.8232
5 | 0.9861 | 0.01245 | -0.0936 | 79.2048
5.5 | 0.9823 | 0.01464 | -0.0818 | 67.097
6 | 0.974 | 0.01749 | -0.0704 | 55.689
6.5 | 0.9775 | 0.02027 | -0.0614 | 48.224
7.5 | 1.005 | 0.02565 | -0.048 | 39.1813
8 | 1.0235 | 0.02842 | -0.0423 | 36.0134
8.5 | 1.0473 | 0.03117 | -0.0376 | 33.5996
9 | 1.0801 | 0.03362 | -0.0338 | 32.1267
9.5 | 1.1135 | 0.03623 | -0.0302 | 30.7342
10 | 1.147 | 0.03901 | -0.0268 | 29.4027
10.5 | 1.1776 | 0.04219 | -0.0233 | 27.9118
11 | 1.2036 | 0.04594 | -0.0199 | 26.1994
11.5 | 1.2233 | 0.05043 | -0.0165 | 24.2574
12 | 1.2388 | 0.0555 | -0.0133 | 22.3207
12.5 | 1.247 | 0.06151 | -0.0105 | 20.2731
13 | 1.2461 | 0.06885 | -0.0085 | 18.0988
13.5 | 1.2379 | 0.07753 | -0.008 | 15.9667
14 | 1.22 | 0.08803 | -0.0098 | 13.8589
14.5 | 1.1891 | 0.10091 | -0.0144 | 11.7838
15 | 1.1561 | 0.11515 | -0.0217 | 10.0399
15.5 | 1.1244 | 0.13027 | -0.0312 | 8.6313
16 | 1.0949 | 0.14609 | -0.042 | 7.4947
16.5 | 1.0666 | 0.16251 | -0.0533 | 6.5633
17 | 1.0431 | 0.17858 | -0.064 | 5.8411
17.5 | 1.0309 | 0.19276 | -0.0731 | 5.3481

## 49. Re 2M Mach 0.00 (1)
BIGFOIL.COM POLAR EXPORT
NACA67-716
NACA67-716 |  |  |  | Cl Max: | 1.714 | at alpha= | 11 | deg
JavaFoil+Calcfoil stall+Eppler ext transition |  |  |  | L/D Max: | 234.389 | at alpha= | 3.5 | deg
Re: | 2000000 |  |  | Cd Min: | 0.0037 | at alpha= | 0.5 | deg
Mach: | 0 |  |  | Cl=0 at alpha= | -6.2583 | deg
|  |  |  | @ Cl=0.1, Cd= | 0.007892
|  |  |  | @ Cl=0.4, Cd= | 0.0070584
|  |  |  | @ Cl=0.6, Cd= | 0.0039624
alpha (deg) | Cl | Cd | Cm | Cl/Cd
-20 | -0.581 | 0.17261 | -0.055 | -3.367
-19.5 | -0.592 | 0.16531 | -0.055 | -3.583
-19 | -0.603 | 0.15692 | -0.057 | -3.841
-18.5 | -0.611 | 0.15072 | -0.057 | -4.054
-18 | -0.618 | 0.14246 | -0.058 | -4.337
-17.5 | -0.623 | 0.13546 | -0.059 | -4.599
-17 | -0.626 | 0.12637 | -0.061 | -4.954
-16.5 | -0.626 | 0.12129 | -0.061 | -5.163
-16 | -0.624 | 0.11469 | -0.062 | -5.441
-15.5 | -0.619 | 0.10948 | -0.064 | -5.655
-15 | -0.611 | 0.10268 | -0.066 | -5.953
-14.5 | -0.6 | 0.09613 | -0.067 | -6.242
-14 | -0.586 | 0.09045 | -0.069 | -6.475
-13.5 | -0.567 | 0.08601 | -0.07 | -6.595
-13 | -0.547 | 0.08002 | -0.073 | -6.831
-12.5 | -0.523 | 0.07443 | -0.076 | -7.02
-12 | -0.513 | 0.0519 | -0.098 | -9.879
-11.5 | -0.55 | 0.01323 | -0.129 | -41.548
-11 | -0.51 | 0.01244 | -0.13 | -40.988
-10.5 | -0.465 | 0.01172 | -0.132 | -39.637
-10 | -0.416 | 0.01111 | -0.134 | -37.448
-9.5 | -0.365 | 0.01054 | -0.136 | -34.679
-9 | -0.313 | 0.01014 | -0.137 | -30.856
-8.5 | -0.258 | 0.00978 | -0.139 | -26.433
-8 | -0.203 | 0.00942 | -0.14 | -21.514
-7.5 | -0.146 | 0.00908 | -0.142 | -16.058
-7 | -0.088 | 0.00877 | -0.143 | -9.994
-6.5 | -0.029 | 0.00849 | -0.145 | -3.385
-6 | 0.031 | 0.00822 | -0.146 | 3.762
-5.5 | 0.091 | 0.00792 | -0.148 | 11.51
-5 | 0.152 | 0.00773 | -0.149 | 19.652
-4.5 | 0.213 | 0.00752 | -0.151 | 28.332
-4 | 0.274 | 0.00734 | -0.152 | 37.357
-3.5 | 0.336 | 0.00722 | -0.154 | 46.504
-3 | 0.399 | 0.0071 | -0.155 | 56.164
-2.5 | 0.462 | 0.00448 | -0.157 | 103.1
-2 | 0.523 | 0.0042 | -0.159 | 124.495
-1.5 | 0.585 | 0.00396 | -0.16 | 147.65
-1 | 0.647 | 0.00397 | -0.161 | 162.998
-0.5 | 0.708 | 0.00398 | -0.162 | 178.038
0 | 0.774 | 0.00397 | -0.164 | 194.854
0.5 | 0.835 | 0.0037 | -0.165 | 225.945
1 | 0.896 | 0.00455 | -0.166 | 197.137
1.5 | 0.957 | 0.00464 | -0.168 | 206.399
2 | 1.018 | 0.00473 | -0.169 | 215.381
2.5 | 1.071 | 0.00483 | -0.17 | 221.984
3 | 1.129 | 0.00493 | -0.172 | 229.262
3.5 | 1.187 | 0.00506 | -0.173 | 234.389
4 | 1.243 | 0.00534 | -0.174 | 232.941
4.5 | 1.298 | 0.00597 | -0.175 | 217.32
5 | 1.349 | 0.00699 | -0.176 | 192.918
5.5 | 1.394 | 0.01533 | -0.176 | 90.935
6 | 1.443 | 0.01592 | -0.177 | 90.626
6.5 | 1.489 | 0.0165 | -0.178 | 90.256
7 | 1.532 | 0.01714 | -0.179 | 89.429
7.5 | 1.573 | 0.01781 | -0.18 | 88.314
8 | 1.608 | 0.01853 | -0.181 | 86.738
8.5 | 1.637 | 0.01968 | -0.182 | 83.213
9 | 1.663 | 0.02059 | -0.183 | 80.757
9.5 | 1.683 | 0.02139 | -0.184 | 78.69
10 | 1.699 | 0.02234 | -0.185 | 76.041
10.5 | 1.709 | 0.02321 | -0.186 | 73.607
11 | 1.714 | 0.02421 | -0.187 | 70.783
11.5 | 1.713 | 0.02538 | -0.187 | 67.491
12 | 1.707 | 0.02651 | -0.188 | 64.408
12.5 | 1.697 | 0.02758 | -0.189 | 61.52
13 | 1.681 | 0.0293 | -0.189 | 57.366
13.5 | 1.661 | 0.03044 | -0.19 | 54.561
14 | 1.636 | 0.03224 | -0.19 | 50.733
14.5 | 1.607 | 0.03385 | -0.191 | 47.482
15 | 1.567 | 0.03653 | -0.191 | 42.882
15.5 | 1.522 | 0.0389 | -0.191 | 39.137
16 | 1.473 | 0.04218 | -0.19 | 34.92

## 50. Re 2M Mach 0.00 (2)
BIGFOIL.COM POLAR EXPORT
NACA67-716
NACA67-716 |  |  |  | Cl Max: | 1.6226 | at alpha= | 19.5 | deg
XFOIL ncrit=9 |  |  |  | L/D Max: | 188.13 | at alpha= | 3.5 | deg
Re: | 2000000 |  |  | Cd Min: | 0.07852 | at alpha= | 20 | deg
Mach: | 0 |  |  | Cl=0 at alpha= | -5.9572 | deg
|  |  |  | @ Cl=0.1, Cd= | 0.0080324
|  |  |  | @ Cl=0.4, Cd= | 0.0059181
|  |  |  | @ Cl=0.6, Cd= | 0.0050698
alpha (deg) | Cl | Cd | Cm | Cl/Cd
-20 | -0.9033 | 0.04328 | -0.1852 | -20.8711
-19.5 | -0.9014 | 0.03631 | -0.1917 | -24.8251
-19 | -0.8825 | 0.03312 | -0.1934 | -26.6455
-18.5 | -0.86 | 0.03069 | -0.1941 | -28.0222
-18 | -0.8396 | 0.02852 | -0.1937 | -29.439
-17.5 | -0.823 | 0.02635 | -0.1925 | -31.2334
-17 | -0.7918 | 0.02525 | -0.1917 | -31.3584
-16.5 | -0.7622 | 0.02412 | -0.1906 | -31.6003
-16 | -0.7252 | 0.02346 | -0.1898 | -30.9122
-15.5 | -0.7229 | 0.02093 | -0.1855 | -34.5389
-15 | -0.7011 | 0.01948 | -0.1828 | -35.9908
-14.5 | -0.6739 | 0.01834 | -0.1803 | -36.7448
-14 | -0.6419 | 0.01751 | -0.1781 | -36.6591
-13.5 | -0.6044 | 0.01695 | -0.1766 | -35.6578
-13 | -0.5701 | 0.01616 | -0.1746 | -35.2785
-12.5 | -0.5348 | 0.01541 | -0.1725 | -34.7047
-12 | -0.4978 | 0.01474 | -0.1705 | -33.772
-11.5 | -0.4613 | 0.01401 | -0.1683 | -32.9265
-11 | -0.4222 | 0.0134 | -0.1665 | -31.5075
-10.5 | -0.3901 | 0.01224 | -0.1635 | -31.8709
-10 | -0.3522 | 0.01154 | -0.1612 | -30.5199
-9.5 | -0.3114 | 0.01103 | -0.1593 | -28.2321
-9 | -0.2691 | 0.01065 | -0.1576 | -25.2676
-8.5 | -0.23 | 0.01021 | -0.1552 | -22.5269
-8 | -0.1896 | 0.00991 | -0.1529 | -19.1322
-7.5 | -0.147 | 0.00944 | -0.1511 | -15.572
-7 | -0.1011 | 0.00906 | -0.1499 | -11.1589
-6.5 | -0.052 | 0.00882 | -0.1493 | -5.8957
-6 | -0.0041 | 0.00857 | -0.1485 | -0.47841
-5.5 | 0.0438 | 0.0083 | -0.1476 | 5.2771
-5 | 0.0927 | 0.00806 | -0.1468 | 11.5012
-4.5 | 0.143 | 0.00787 | -0.1464 | 18.1703
-4 | 0.1944 | 0.0077 | -0.1462 | 25.2468
-3.5 | 0.2459 | 0.0075 | -0.146 | 32.7867
-3 | 0.2975 | 0.00727 | -0.1458 | 40.9216
-2.5 | 0.3465 | 0.00685 | -0.1453 | 50.5839
-2 | 0.3926 | 0.00607 | -0.1446 | 64.6787
-1.5 | 0.4491 | 0.00491 | -0.1467 | 91.4664
-1 | 0.5072 | 0.00493 | -0.1477 | 102.8803
-0.5 | 0.5647 | 0.005 | -0.1486 | 112.94
0 | 0.6203 | 0.00511 | -0.1488 | 121.3894
0.5 | 0.6758 | 0.00524 | -0.1489 | 128.9695
1 | 0.7363 | 0.0053 | -0.1505 | 138.9245
1.5 | 0.7866 | 0.00512 | -0.1498 | 153.6328
2 | 0.8399 | 0.00505 | -0.1498 | 166.3168
2.5 | 0.8881 | 0.00501 | -0.1486 | 177.2655
3 | 0.9346 | 0.005 | -0.147 | 186.92
3.5 | 0.9557 | 0.00508 | -0.1397 | 188.1299
4 | 0.9486 | 0.00591 | -0.1267 | 160.5076
4.5 | 0.9281 | 0.00749 | -0.1117 | 123.9119
5 | 0.9238 | 0.00915 | -0.1008 | 100.9617
5.5 | 0.9304 | 0.01072 | -0.0925 | 86.791
6 | 0.9447 | 0.01223 | -0.0859 | 77.2445
6.5 | 0.9634 | 0.01373 | -0.0804 | 70.1675
7 | 0.9854 | 0.01521 | -0.0757 | 64.7863
7.5 | 1.0123 | 0.0166 | -0.0719 | 60.9819
8 | 1.0398 | 0.01802 | -0.0684 | 57.7026
8.5 | 1.0709 | 0.01935 | -0.0656 | 55.3437
9 | 1.1047 | 0.02056 | -0.0633 | 53.7305
9.5 | 1.1417 | 0.02162 | -0.0615 | 52.8076
10 | 1.1796 | 0.02264 | -0.0599 | 52.1025
10.5 | 1.2146 | 0.02385 | -0.058 | 50.9266
11 | 1.2516 | 0.02496 | -0.0565 | 50.1442
11.5 | 1.2856 | 0.0263 | -0.0546 | 48.8821
12 | 1.3204 | 0.0276 | -0.053 | 47.8406
12.5 | 1.354 | 0.02902 | -0.0513 | 46.6575
13 | 1.3835 | 0.03071 | -0.0492 | 45.0505
13.5 | 1.4146 | 0.03235 | -0.0474 | 43.728
14 | 1.4417 | 0.03434 | -0.0454 | 41.9831
14.5 | 1.4696 | 0.03631 | -0.0435 | 40.4737
15 | 1.4914 | 0.0388 | -0.0412 | 38.4381
15.5 | 1.5165 | 0.04109 | -0.0394 | 36.9068
16 | 1.5396 | 0.04364 | -0.0377 | 35.2796
16.5 | 1.5568 | 0.04674 | -0.0357 | 33.3077
17 | 1.5696 | 0.05042 | -0.0336 | 31.1305
17.5 | 1.5871 | 0.05376 | -0.0323 | 29.5219
18 | 1.601 | 0.05751 | -0.0309 | 27.8386
18.5 | 1.6127 | 0.06171 | -0.03 | 26.1335
19 | 1.6198 | 0.06646 | -0.0291 | 24.3726
19.5 | 1.6226 | 0.07198 | -0.0286 | 22.5424
20 | 1.6182 | 0.07852 | -0.0285 | 20.6088

## 51. Re 2M Mach 0.10 (1)
BIGFOIL.COM POLAR EXPORT
NACA67-716
NACA67-716 |  |  |  | Cl Max: | 1.706 | at alpha= | 11 | deg
JavaFoil+Calcfoil stall+Eppler ext transition |  |  |  | L/D Max: | 234.092 | at alpha= | 3.5 | deg
Re: | 2000000 |  |  | Cd Min: | 0.00366 | at alpha= | 0 | deg
Mach: | 0.1 |  |  | Cl=0 at alpha= | -6.2583 | deg
|  |  |  | @ Cl=0.1, Cd= | 0.0079351
|  |  |  | @ Cl=0.4, Cd= | 0.007112
|  |  |  | @ Cl=0.6, Cd= | 0.0039719
alpha (deg) | Cl | Cd | Cm | Cl/Cd
-20 | -0.541 | 0.17875 | -0.054 | -3.025
-19.5 | -0.555 | 0.17034 | -0.055 | -3.258
-19 | -0.568 | 0.1577 | -0.056 | -3.602
-18.5 | -0.58 | 0.15343 | -0.057 | -3.778
-18 | -0.59 | 0.14554 | -0.058 | -4.052
-17.5 | -0.598 | 0.13758 | -0.059 | -4.346
-17 | -0.604 | 0.13008 | -0.06 | -4.642
-16.5 | -0.607 | 0.12279 | -0.061 | -4.945
-16 | -0.608 | 0.11575 | -0.062 | -5.251
-15.5 | -0.605 | 0.10984 | -0.063 | -5.512
-15 | -0.6 | 0.10349 | -0.065 | -5.797
-14.5 | -0.591 | 0.09761 | -0.067 | -6.055
-14 | -0.579 | 0.09151 | -0.069 | -6.323
-13.5 | -0.562 | 0.08702 | -0.07 | -6.458
-13 | -0.543 | 0.08112 | -0.072 | -6.689
-12.5 | -0.52 | 0.07549 | -0.075 | -6.883
-12 | -0.5 | 0.06165 | -0.088 | -8.118
-11.5 | -0.548 | 0.01364 | -0.129 | -40.146
-11 | -0.509 | 0.01266 | -0.131 | -40.232
-10.5 | -0.465 | 0.01182 | -0.133 | -39.343
-10 | -0.417 | 0.0112 | -0.135 | -37.203
-9.5 | -0.366 | 0.0107 | -0.136 | -34.216
-9 | -0.314 | 0.01018 | -0.138 | -30.826
-8.5 | -0.259 | 0.00983 | -0.139 | -26.376
-8 | -0.203 | 0.00948 | -0.141 | -21.465
-7.5 | -0.146 | 0.00912 | -0.143 | -16.041
-7 | -0.088 | 0.00882 | -0.144 | -9.987
-6.5 | -0.029 | 0.00853 | -0.146 | -3.384
-6 | 0.031 | 0.00826 | -0.147 | 3.762
-5.5 | 0.092 | 0.00796 | -0.149 | 11.503
-5 | 0.153 | 0.00777 | -0.15 | 19.645
-4.5 | 0.214 | 0.00755 | -0.152 | 28.35
-4 | 0.276 | 0.00738 | -0.153 | 37.332
-3.5 | 0.337 | 0.00724 | -0.155 | 46.586
-3 | 0.401 | 0.00711 | -0.156 | 56.381
-2.5 | 0.464 | 0.0045 | -0.158 | 103.175
-2 | 0.526 | 0.00421 | -0.159 | 124.819
-1.5 | 0.588 | 0.00397 | -0.161 | 148.121
-1 | 0.65 | 0.00398 | -0.162 | 163.07
-0.5 | 0.711 | 0.004 | -0.163 | 178.052
0 | 0.778 | 0.00366 | -0.165 | 212.235
0.5 | 0.839 | 0.00448 | -0.166 | 187.158
1 | 0.901 | 0.00456 | -0.167 | 197.368
1.5 | 0.962 | 0.00466 | -0.169 | 206.495
2 | 1.023 | 0.00474 | -0.17 | 215.564
2.5 | 1.076 | 0.00486 | -0.171 | 221.626
3 | 1.135 | 0.00495 | -0.172 | 229.334
3.5 | 1.192 | 0.00509 | -0.174 | 234.092
4 | 1.249 | 0.00537 | -0.175 | 232.627
4.5 | 1.304 | 0.00621 | -0.176 | 210.001
5 | 1.355 | 0.00713 | -0.177 | 190.026
5.5 | 1.4 | 0.01548 | -0.177 | 90.438
6 | 1.449 | 0.01602 | -0.178 | 90.434
6.5 | 1.495 | 0.01665 | -0.179 | 89.742
7 | 1.538 | 0.01731 | -0.18 | 88.847
7.5 | 1.578 | 0.018 | -0.181 | 87.684
8 | 1.612 | 0.01869 | -0.182 | 86.227
8.5 | 1.641 | 0.01992 | -0.183 | 82.365
9 | 1.665 | 0.02082 | -0.184 | 79.967
9.5 | 1.683 | 0.0217 | -0.185 | 77.566
10 | 1.697 | 0.02259 | -0.186 | 75.115
10.5 | 1.704 | 0.02358 | -0.187 | 72.294
11 | 1.706 | 0.02467 | -0.188 | 69.178
11.5 | 1.703 | 0.02586 | -0.188 | 65.828
12 | 1.693 | 0.02695 | -0.189 | 62.82
12.5 | 1.678 | 0.02823 | -0.19 | 59.442
13 | 1.658 | 0.02967 | -0.19 | 55.876
13.5 | 1.633 | 0.03128 | -0.191 | 52.196
14 | 1.603 | 0.03298 | -0.191 | 48.599
14.5 | 1.568 | 0.035 | -0.192 | 44.804
15 | 1.523 | 0.03719 | -0.192 | 40.946
15.5 | 1.468 | 0.04107 | -0.191 | 35.739
16 | 1.41 | 0.0458 | -0.19 | 30.777

## 52. Re 2M Mach 0.10 (2)
BIGFOIL.COM POLAR EXPORT
NACA67-716
NACA67-716 |  |  |  | Cl Max: | 1.6105 | at alpha= | 19 | deg
XFOIL ncrit=9 |  |  |  | L/D Max: | 187.534 | at alpha= | 3.5 | deg
Re: | 2000000 |  |  | Cd Min: | 0.08451 | at alpha= | 20 | deg
Mach: | 0.1 |  |  | Cl=0 at alpha= | -5.9653 | deg
|  |  |  | @ Cl=0.1, Cd= | 0.0080648
|  |  |  | @ Cl=0.4, Cd= | 0.0060133
|  |  |  | @ Cl=0.6, Cd= | 0.0050912
alpha (deg) | Cl | Cd | Cm | Cl/Cd
-20 | -0.8492 | 0.05357 | -0.1801 | -15.8522
-19.5 | -0.8813 | 0.04015 | -0.1928 | -21.9502
-19 | -0.8594 | 0.03673 | -0.1953 | -23.3978
-18.5 | -0.8484 | 0.03276 | -0.197 | -25.8974
-18 | -0.833 | 0.02996 | -0.1969 | -27.8037
-17.5 | -0.817 | 0.02753 | -0.1959 | -29.6767
-17 | -0.7838 | 0.02645 | -0.1953 | -29.6333
-16.5 | -0.7557 | 0.02512 | -0.1941 | -30.0836
-16 | -0.7198 | 0.02431 | -0.1932 | -29.6092
-15.5 | -0.7044 | 0.02243 | -0.1903 | -31.4044
-15 | -0.6943 | 0.02028 | -0.1865 | -34.2357
-14.5 | -0.6698 | 0.01897 | -0.1837 | -35.3084
-14 | -0.6384 | 0.01806 | -0.1814 | -35.3488
-13.5 | -0.601 | 0.01746 | -0.1798 | -34.4215
-13 | -0.5675 | 0.01661 | -0.1775 | -34.1662
-12.5 | -0.5327 | 0.01581 | -0.1752 | -33.6939
-12 | -0.4962 | 0.01508 | -0.173 | -32.9045
-11.5 | -0.4602 | 0.01429 | -0.1707 | -32.2043
-11 | -0.4213 | 0.01362 | -0.1687 | -30.9325
-10.5 | -0.3884 | 0.01248 | -0.1657 | -31.1218
-10 | -0.3513 | 0.0117 | -0.1632 | -30.0256
-9.5 | -0.3103 | 0.01117 | -0.1613 | -27.7798
-9 | -0.2675 | 0.01076 | -0.1595 | -24.8606
-8.5 | -0.2278 | 0.01028 | -0.1571 | -22.1595
-8 | -0.1879 | 0.00997 | -0.1546 | -18.8465
-7.5 | -0.1457 | 0.00952 | -0.1526 | -15.3046
-7 | -0.1002 | 0.00912 | -0.1512 | -10.9868
-6.5 | -0.0514 | 0.00887 | -0.1505 | -5.7948
-6 | -0.0033 | 0.00862 | -0.1496 | -0.38283
-5.5 | 0.0443 | 0.00832 | -0.1485 | 5.3245
-5 | 0.0933 | 0.00809 | -0.1477 | 11.5328
-4.5 | 0.1439 | 0.0079 | -0.1473 | 18.2152
-4 | 0.1953 | 0.00772 | -0.147 | 25.2979
-3.5 | 0.247 | 0.00753 | -0.1467 | 32.8021
-3 | 0.299 | 0.0073 | -0.1466 | 40.9589
-2.5 | 0.3484 | 0.0069 | -0.1461 | 50.4928
-2 | 0.3945 | 0.00613 | -0.1453 | 64.3556
-1.5 | 0.4506 | 0.00494 | -0.1473 | 91.2146
-1 | 0.5089 | 0.00495 | -0.1483 | 102.8081
-0.5 | 0.5667 | 0.00502 | -0.1491 | 112.8884
0 | 0.6228 | 0.00514 | -0.1494 | 121.1673
0.5 | 0.6787 | 0.00527 | -0.1495 | 128.7856
1 | 0.7392 | 0.00533 | -0.151 | 138.6867
1.5 | 0.7899 | 0.00515 | -0.1503 | 153.3786
2 | 0.8435 | 0.00507 | -0.1503 | 166.3708
2.5 | 0.8915 | 0.00503 | -0.149 | 177.2366
3 | 0.9372 | 0.00502 | -0.1471 | 186.6932
3.5 | 0.9583 | 0.00511 | -0.1398 | 187.5342
4 | 0.9506 | 0.00596 | -0.1265 | 159.4966
4.5 | 0.9293 | 0.00758 | -0.1114 | 122.5989
5 | 0.9237 | 0.0093 | -0.1002 | 99.3226
5.5 | 0.9306 | 0.01089 | -0.0919 | 85.4545
6 | 0.9446 | 0.01243 | -0.0853 | 75.9936
6.5 | 0.9637 | 0.01394 | -0.0798 | 69.132
7 | 0.9859 | 0.01544 | -0.0751 | 63.8536
7.5 | 1.0121 | 0.01687 | -0.0712 | 59.9941
8 | 1.0409 | 0.01827 | -0.0678 | 56.9732
8.5 | 1.0714 | 0.01966 | -0.0648 | 54.4964
9 | 1.1057 | 0.02087 | -0.0625 | 52.9804
9.5 | 1.1432 | 0.02195 | -0.0607 | 52.082
10 | 1.1805 | 0.02304 | -0.059 | 51.237
10.5 | 1.2166 | 0.02422 | -0.0571 | 50.2312
11 | 1.2536 | 0.02538 | -0.0555 | 49.3932
11.5 | 1.2874 | 0.02677 | -0.0536 | 48.0911
12 | 1.3225 | 0.02812 | -0.0519 | 47.0306
12.5 | 1.3555 | 0.02961 | -0.05 | 45.7785
13 | 1.386 | 0.0313 | -0.048 | 44.2812
13.5 | 1.4152 | 0.03315 | -0.0459 | 42.6908
14 | 1.4436 | 0.03512 | -0.0439 | 41.1048
14.5 | 1.4694 | 0.03733 | -0.0418 | 39.3624
15 | 1.4933 | 0.03973 | -0.0396 | 37.5862
15.5 | 1.5169 | 0.04225 | -0.0377 | 35.903
16 | 1.538 | 0.04509 | -0.0358 | 34.1096
16.5 | 1.552 | 0.04863 | -0.0336 | 31.9145
17 | 1.5678 | 0.05215 | -0.0318 | 30.0633
17.5 | 1.5839 | 0.05581 | -0.0305 | 28.3802
18 | 1.5958 | 0.05993 | -0.0292 | 26.6277
18.5 | 1.6055 | 0.06452 | -0.0282 | 24.8838
19 | 1.6105 | 0.06982 | -0.0276 | 23.0665
19.5 | 1.6076 | 0.07625 | -0.0274 | 21.0833
20 | 1.5946 | 0.08451 | -0.0281 | 18.8688

## 53. Re 2M Mach 0.25 (1)
BIGFOIL.COM POLAR EXPORT
NACA67-716
NACA67-716 |  |  |  | Cl Max: | 1.672 | at alpha= | 9.5 | deg
JavaFoil+Calcfoil stall+Eppler ext transition |  |  |  | L/D Max: | 231.981 | at alpha= | 3.5 | deg
Re: | 2000000 |  |  | Cd Min: | 0.00375 | at alpha= | -1 | deg
Mach: | 0.25 |  |  | Cl=0 at alpha= | -6.2581 | deg
|  |  |  | @ Cl=0.1, Cd= | 0.0081462
|  |  |  | @ Cl=0.4, Cd= | 0.0072769
|  |  |  | @ Cl=0.6, Cd= | 0.004059
alpha (deg) | Cl | Cd | Cm | Cl/Cd
-19 | -0.231 | 0.18417 | -0.055 | -1.257
-18.5 | -0.284 | 0.17533 | -0.056 | -1.618
-18 | -0.329 | 0.16162 | -0.056 | -2.036
-17.5 | -0.37 | 0.15774 | -0.057 | -2.343
-17 | -0.406 | 0.14858 | -0.058 | -2.731
-16.5 | -0.438 | 0.1381 | -0.059 | -3.169
-16 | -0.465 | 0.12974 | -0.06 | -3.581
-15.5 | -0.487 | 0.12023 | -0.062 | -4.048
-15 | -0.503 | 0.11406 | -0.063 | -4.41
-14.5 | -0.514 | 0.10548 | -0.065 | -4.869
-14 | -0.518 | 0.09901 | -0.066 | -5.234
-13.5 | -0.517 | 0.09213 | -0.068 | -5.61
-13 | -0.509 | 0.08724 | -0.069 | -5.836
-12.5 | -0.497 | 0.08011 | -0.073 | -6.199
-12 | -0.478 | 0.07525 | -0.074 | -6.347
-11.5 | -0.455 | 0.06692 | -0.079 | -6.796
-11 | -0.428 | 0.06012 | -0.087 | -7.127
-10.5 | -0.461 | 0.01347 | -0.135 | -34.214
-10 | -0.419 | 0.01186 | -0.138 | -35.281
-9.5 | -0.37 | 0.01117 | -0.14 | -33.097
-9 | -0.318 | 0.01064 | -0.141 | -29.86
-8.5 | -0.263 | 0.01017 | -0.143 | -25.903
-8 | -0.207 | 0.00977 | -0.145 | -21.22
-7.5 | -0.149 | 0.00938 | -0.146 | -15.91
-7 | -0.09 | 0.00903 | -0.148 | -9.966
-6.5 | -0.03 | 0.00869 | -0.15 | -3.398
-6 | 0.032 | 0.00843 | -0.151 | 3.775
-5.5 | 0.094 | 0.00817 | -0.153 | 11.484
-5 | 0.157 | 0.00792 | -0.154 | 19.765
-4.5 | 0.22 | 0.00771 | -0.156 | 28.456
-4 | 0.283 | 0.00752 | -0.157 | 37.618
-3.5 | 0.346 | 0.00736 | -0.159 | 47.082
-3 | 0.411 | 0.00726 | -0.16 | 56.704
-2.5 | 0.476 | 0.00403 | -0.162 | 118.294
-2 | 0.54 | 0.00404 | -0.163 | 133.65
-1.5 | 0.603 | 0.00406 | -0.165 | 148.718
-1 | 0.667 | 0.00375 | -0.166 | 177.778
-0.5 | 0.73 | 0.0045 | -0.167 | 162.224
0 | 0.799 | 0.0045 | -0.169 | 177.666
0.5 | 0.862 | 0.00458 | -0.17 | 188.086
1 | 0.925 | 0.00467 | -0.171 | 198.142
1.5 | 0.987 | 0.00476 | -0.173 | 207.199
2 | 1.05 | 0.00487 | -0.174 | 215.647
2.5 | 1.104 | 0.00497 | -0.175 | 222.095
3 | 1.164 | 0.00508 | -0.177 | 229.026
3.5 | 1.223 | 0.00527 | -0.178 | 231.981
4 | 1.28 | 0.00556 | -0.179 | 230.232
4.5 | 1.336 | 0.00656 | -0.18 | 203.542
5 | 1.387 | 0.00857 | -0.181 | 161.841
5.5 | 1.433 | 0.0163 | -0.182 | 87.908
6 | 1.481 | 0.01698 | -0.183 | 87.21
6.5 | 1.525 | 0.01746 | -0.184 | 87.366
7 | 1.566 | 0.01825 | -0.185 | 85.803
7.5 | 1.603 | 0.01904 | -0.186 | 84.188
8 | 1.631 | 0.02038 | -0.187 | 80.048
8.5 | 1.652 | 0.02128 | -0.188 | 77.63
9 | 1.666 | 0.02224 | -0.189 | 74.914
9.5 | 1.672 | 0.02334 | -0.19 | 71.654
10 | 1.67 | 0.0244 | -0.191 | 68.456
10.5 | 1.659 | 0.02555 | -0.192 | 64.926
11 | 1.638 | 0.02692 | -0.192 | 60.849
11.5 | 1.608 | 0.02853 | -0.193 | 56.353
12 | 1.568 | 0.03007 | -0.194 | 52.135
12.5 | 1.518 | 0.03204 | -0.194 | 47.384
13 | 1.458 | 0.03434 | -0.194 | 42.475
13.5 | 1.387 | 0.03738 | -0.194 | 37.11
14 | 1.136 | 0.09166 | -0.142 | 12.392
14.5 | 1.043 | 0.11144 | -0.118 | 9.36

## 54. Re 2M Mach 0.25 (2)
BIGFOIL.COM POLAR EXPORT
NACA67-716
NACA67-716 |  |  |  | Cl Max: | 1.5472 | at alpha= | 17.5 | deg
XFOIL ncrit=9 |  |  |  | L/D Max: | 184.912 | at alpha= | 3 | deg
Re: | 2000000 |  |  | Cd Min: | 0.11738 | at alpha= | 20 | deg
Mach: | 0.25 |  |  | Cl=0 at alpha= | -5.9958 | deg
|  |  |  | @ Cl=0.1, Cd= | 0.0082801
|  |  |  | @ Cl=0.4, Cd= | 0.0066159
|  |  |  | @ Cl=0.6, Cd= | 0.0052043
alpha (deg) | Cl | Cd | Cm | Cl/Cd
-16 | -0.5751 | 0.039 | -0.2088 | -14.7462
-15.5 | -0.587 | 0.03301 | -0.2103 | -17.7825
-15 | -0.5742 | 0.02998 | -0.2093 | -19.1528
-14.5 | -0.5935 | 0.02544 | -0.2054 | -23.3294
-14 | -0.5899 | 0.02272 | -0.2011 | -25.9639
-13.5 | -0.5534 | 0.02194 | -0.1991 | -25.2233
-13 | -0.5298 | 0.02043 | -0.1956 | -25.9325
-12.5 | -0.5045 | 0.019 | -0.1919 | -26.5526
-12 | -0.4764 | 0.0177 | -0.1882 | -26.9153
-11.5 | -0.4472 | 0.01639 | -0.1845 | -27.2849
-11 | -0.4124 | 0.01526 | -0.1814 | -27.0249
-10.5 | -0.3783 | 0.01405 | -0.1781 | -26.9253
-10 | -0.3444 | 0.01279 | -0.1746 | -26.9273
-9.5 | -0.3039 | 0.01202 | -0.1719 | -25.2829
-9 | -0.2599 | 0.01149 | -0.1698 | -22.6197
-8.5 | -0.2181 | 0.01085 | -0.1672 | -20.1014
-8 | -0.1752 | 0.01036 | -0.1647 | -16.9112
-7.5 | -0.1339 | 0.00993 | -0.1619 | -13.4844
-7 | -0.0929 | 0.00949 | -0.1591 | -9.7893
-6.5 | -0.0478 | 0.0091 | -0.157 | -5.2527
-6 | -0.0004 | 0.00881 | -0.1554 | -0.045403
-5.5 | 0.0476 | 0.00851 | -0.1539 | 5.5934
-5 | 0.0976 | 0.00829 | -0.1528 | 11.7732
-4.5 | 0.1485 | 0.00808 | -0.152 | 18.3787
-4 | 0.2002 | 0.00786 | -0.1513 | 25.4707
-3.5 | 0.2533 | 0.00768 | -0.1509 | 32.9818
-3 | 0.3068 | 0.00749 | -0.1507 | 40.9613
-2.5 | 0.3578 | 0.00715 | -0.1501 | 50.042
-2 | 0.406 | 0.00654 | -0.1494 | 62.0795
-1.5 | 0.4566 | 0.00511 | -0.1499 | 89.3542
-1 | 0.5172 | 0.00506 | -0.1511 | 102.2134
-0.5 | 0.5772 | 0.00515 | -0.152 | 112.0777
0 | 0.636 | 0.00529 | -0.1525 | 120.2268
0.5 | 0.6939 | 0.00543 | -0.1526 | 127.7901
1 | 0.7542 | 0.00546 | -0.1537 | 138.1319
1.5 | 0.807 | 0.00532 | -0.153 | 151.6917
2 | 0.863 | 0.00522 | -0.1531 | 165.3257
2.5 | 0.9083 | 0.00516 | -0.1507 | 176.0271
3 | 0.9486 | 0.00513 | -0.1471 | 184.9123
3.5 | 0.9718 | 0.0053 | -0.1398 | 183.3585
4 | 0.9627 | 0.00623 | -0.1261 | 154.5265
4.5 | 0.9355 | 0.0081 | -0.1096 | 115.4938
5 | 0.9251 | 0.01009 | -0.0975 | 91.6848
5.5 | 0.9317 | 0.01184 | -0.089 | 78.6909
6 | 0.9458 | 0.01351 | -0.0822 | 70.0074
6.5 | 0.9658 | 0.01511 | -0.0766 | 63.9179
7 | 0.9886 | 0.01673 | -0.0717 | 59.0915
7.5 | 1.0149 | 0.0183 | -0.0675 | 55.459
8 | 1.0437 | 0.01985 | -0.0639 | 52.5793
8.5 | 1.0754 | 0.02134 | -0.0607 | 50.3936
9 | 1.1125 | 0.02259 | -0.0585 | 49.2475
9.5 | 1.1514 | 0.0238 | -0.0564 | 48.3782
10 | 1.1882 | 0.02513 | -0.0542 | 47.2821
10.5 | 1.2265 | 0.02641 | -0.0522 | 46.4407
11 | 1.2623 | 0.0279 | -0.05 | 45.2437
11.5 | 1.2981 | 0.02942 | -0.0479 | 44.123
12 | 1.3331 | 0.03107 | -0.0457 | 42.9063
12.5 | 1.3642 | 0.03303 | -0.0432 | 41.3018
13 | 1.3938 | 0.03517 | -0.0407 | 39.6304
13.5 | 1.4227 | 0.03741 | -0.0383 | 38.0299
14 | 1.4462 | 0.04019 | -0.0355 | 35.9841
14.5 | 1.4715 | 0.04295 | -0.0332 | 34.2608
15 | 1.4937 | 0.04606 | -0.0308 | 32.4294
15.5 | 1.5104 | 0.04978 | -0.0284 | 30.3415
16 | 1.5215 | 0.05424 | -0.0261 | 28.0513
16.5 | 1.5339 | 0.05881 | -0.0244 | 26.0823
17 | 1.5428 | 0.06394 | -0.0231 | 24.1289
17.5 | 1.5472 | 0.06981 | -0.0222 | 22.163
18 | 1.546 | 0.07665 | -0.0221 | 20.1696
18.5 | 1.5368 | 0.08492 | -0.023 | 18.097
19 | 1.5142 | 0.09542 | -0.0254 | 15.8688
19.5 | 1.4928 | 0.10632 | -0.0291 | 14.0406
20 | 1.4734 | 0.11738 | -0.0339 | 12.5524

## 55. Re 2M Mach 0.50 (1)
BIGFOIL.COM POLAR EXPORT
NACA67-716
NACA67-716 |  |  |  | Cl Max: | 1.609 | at alpha= | 6.5 | deg
JavaFoil+Calcfoil stall+Eppler ext transition |  |  |  | L/D Max: | 223.169 | at alpha= | 3 | deg
Re: | 2000000 |  |  | Cd Min: | 0.00484 | at alpha= | -2 | deg
Mach: | 0.5 |  |  | Cl=0 at alpha= | -6.2612 | deg
|  |  |  | @ Cl=0.1, Cd= | 0.0085688
|  |  |  | @ Cl=0.4, Cd= | 0.0076871
|  |  |  | @ Cl=0.6, Cd= | 0.00484
alpha (deg) | Cl | Cd | Cm | Cl/Cd
-20 | -0.774 | 0.1809 | -0.07 | -4.277
-19.5 | -0.744 | 0.17335 | -0.068 | -4.294
-19 | -0.716 | 0.16568 | -0.068 | -4.324
-18.5 | -0.688 | 0.1635 | -0.069 | -4.211
-18 | -0.661 | 0.15534 | -0.07 | -4.255
-17.5 | -0.633 | 0.17984 | -0.07 | -3.52
-17 | -0.605 | 0.14487 | -0.072 | -4.179
-16.5 | -0.576 | 0.14206 | -0.069 | -4.057
-16 | -0.548 | 0.13633 | -0.069 | -4.02
-15.5 | -0.52 | 0.13059 | -0.07 | -3.983
-15 | -0.492 | 0.12543 | -0.07 | -3.924
-14.5 | -0.464 | 0.12143 | -0.071 | -3.823
-14 | -0.436 | 0.11765 | -0.072 | -3.708
-13.5 | -0.408 | 0.11635 | -0.073 | -3.509
-13 | -0.379 | 0.11028 | -0.069 | -3.44
-12.5 | -0.351 | 0.10686 | -0.07 | -3.288
-12 | -0.323 | 0.1036 | -0.071 | -3.12
-11.5 | -0.295 | 0.10033 | -0.072 | -2.942
-11 | -0.267 | 0.0889 | -0.07 | -3.002
-10.5 | -0.239 | 0.07761 | -0.071 | -3.077
-10 | -0.211 | 0.07259 | -0.076 | -2.907
-9.5 | -0.183 | 0.06398 | -0.08 | -2.862
-9 | -0.235 | 0.05879 | -0.07 | -3.992
-8.5 | -0.215 | 0.05274 | -0.085 | -4.08
-8 | -0.18 | 0.04369 | -0.107 | -4.123
-7.5 | -0.158 | 0.01085 | -0.163 | -14.531
-7 | -0.097 | 0.01028 | -0.165 | -9.415
-6.5 | -0.032 | 0.00983 | -0.166 | -3.27
-6 | 0.035 | 0.00941 | -0.168 | 3.706
-5.5 | 0.103 | 0.00853 | -0.17 | 12.131
-5 | 0.173 | 0.00815 | -0.171 | 21.234
-4.5 | 0.243 | 0.00753 | -0.173 | 32.322
-4 | 0.314 | 0.00793 | -0.174 | 39.592
-3.5 | 0.385 | 0.00772 | -0.176 | 49.869
-3 | 0.458 | 0.00756 | -0.177 | 60.645
-2.5 | 0.529 | 0.0074 | -0.179 | 71.491
-2 | 0.6 | 0.00484 | -0.181 | 124.096
-1.5 | 0.671 | 0.00487 | -0.182 | 137.793
-1 | 0.742 | 0.0049 | -0.184 | 151.436
-0.5 | 0.812 | 0.00496 | -0.185 | 163.645
0 | 0.889 | 0.00495 | -0.187 | 179.452
0.5 | 0.959 | 0.00507 | -0.188 | 189.345
1 | 1.029 | 0.00519 | -0.19 | 198.508
1.5 | 1.099 | 0.00531 | -0.191 | 206.938
2 | 1.169 | 0.00544 | -0.193 | 214.866
2.5 | 1.226 | 0.00559 | -0.194 | 219.395
3 | 1.29 | 0.00578 | -0.195 | 223.169
3.5 | 1.354 | 0.00616 | -0.197 | 219.844
4 | 1.414 | 0.00732 | -0.198 | 193.092
4.5 | 1.47 | 0.00984 | -0.199 | 149.329
5 | 1.516 | 0.01925 | -0.2 | 78.774
5.5 | 1.559 | 0.02022 | -0.201 | 77.092
6 | 1.592 | 0.02127 | -0.202 | 74.824
6.5 | 1.609 | 0.02243 | -0.203 | 71.746
7 | 1.603 | 0.02472 | -0.205 | 64.855
7.5 | 1.554 | 0.02645 | -0.206 | 58.739
8 | 1.301 | 0.02903 | -0.207 | 44.807
8.5 | 0.99 | 0.03101 | -0.207 | 31.925
9 | 0.844 | 0.08213 | -0.093 | 10.273
9.5 | 0.87 | 0.08398 | -0.09 | 10.358
10 | 0.898 | 0.08583 | -0.098 | 10.462
10.5 | 0.924 | 0.09041 | -0.098 | 10.225
11 | 0.951 | 0.09832 | -0.099 | 9.673
11.5 | 0.98 | 0.10205 | -0.11 | 9.606

## 56. Re 2M Mach 0.50 (2)
BIGFOIL.COM POLAR EXPORT
NACA67-716
NACA67-716 |  |  |  | Cl Max: | 1.3562 | at alpha= | 12.5 | deg
XFOIL ncrit=9 |  |  |  | L/D Max: | 155.733 | at alpha= | 2.5 | deg
Re: | 2000000 |  |  | Cd Min: | 0.1839 | at alpha= | 17.5 | deg
Mach: | 0.5 |  |  | Cl=0 at alpha= | -6.4804 | deg
|  |  |  | @ Cl=0.1, Cd= | 0.0094659
|  |  |  | @ Cl=0.4, Cd= | 0.0081292
|  |  |  | @ Cl=0.6, Cd= | 0.0057523
alpha (deg) | Cl | Cd | Cm | Cl/Cd
-13.5 | 0.0688 | 0.10012 | -0.2081 | 0.68718
-13 | 0.0784 | 0.09331 | -0.2113 | 0.84021
-12.5 | 0.0742 | 0.08406 | -0.2152 | 0.8827
-12 | 0.0749 | 0.07681 | -0.2186 | 0.97513
-11.5 | 0.0784 | 0.07002 | -0.2218 | 1.1197
-11 | 0.0637 | 0.06062 | -0.2267 | 1.0508
-10.5 | 0.0412 | 0.04986 | -0.2331 | 0.82631
-10 | -0.0221 | 0.03604 | -0.2399 | -0.61321
-9.5 | -0.0708 | 0.02912 | -0.2347 | -2.4313
-9 | -0.1102 | 0.02376 | -0.2253 | -4.638
-8.5 | -0.1381 | 0.01899 | -0.2143 | -7.2722
-8 | -0.1309 | 0.01528 | -0.2061 | -8.5668
-7.5 | -0.0924 | 0.01303 | -0.2012 | -7.0913
-7 | -0.0456 | 0.01174 | -0.1971 | -3.8842
-6.5 | -0.0017 | 0.01072 | -0.1925 | -0.15858
-6 | 0.0417 | 0.01001 | -0.1878 | 4.1658
-5.5 | 0.0867 | 0.00957 | -0.1834 | 9.0596
-5 | 0.1276 | 0.00925 | -0.1782 | 13.7946
-4.5 | 0.1738 | 0.00894 | -0.1743 | 19.4407
-4 | 0.2261 | 0.00874 | -0.1717 | 25.8696
-3.5 | 0.2776 | 0.00862 | -0.1691 | 32.2042
-3 | 0.326 | 0.00845 | -0.1658 | 38.5799
-2.5 | 0.3752 | 0.00829 | -0.1628 | 45.2593
-2 | 0.423 | 0.00798 | -0.1597 | 53.0075
-1.5 | 0.4694 | 0.00725 | -0.1569 | 64.7448
-1 | 0.5386 | 0.00565 | -0.1603 | 95.3274
-0.5 | 0.6106 | 0.00577 | -0.1621 | 105.8232
0 | 0.6786 | 0.00608 | -0.1629 | 111.6118
0.5 | 0.7235 | 0.00629 | -0.1583 | 115.0238
1 | 0.7785 | 0.00622 | -0.1562 | 125.1608
1.5 | 0.8494 | 0.00612 | -0.1576 | 138.7908
2 | 0.887 | 0.00613 | -0.1518 | 144.6982
2.5 | 0.9453 | 0.00607 | -0.1503 | 155.7331
3 | 0.9767 | 0.00628 | -0.1431 | 155.5255
3.5 | 1.0119 | 0.00666 | -0.1369 | 151.9369
4 | 1.0042 | 0.00802 | -0.1224 | 125.212
4.5 | 0.9675 | 0.01072 | -0.1038 | 90.2519
5 | 0.9453 | 0.01366 | -0.0891 | 69.202
5.5 | 0.9475 | 0.01611 | -0.0792 | 58.8144
6.5 | 0.9822 | 0.02046 | -0.0652 | 48.0059
7 | 1.0067 | 0.02259 | -0.0595 | 44.564
7.5 | 1.0331 | 0.02483 | -0.0544 | 41.6069
8 | 1.0633 | 0.02705 | -0.0498 | 39.3087
8.5 | 1.1027 | 0.02895 | -0.0463 | 38.0898
9 | 1.1441 | 0.03087 | -0.043 | 37.0619
9.5 | 1.1854 | 0.0329 | -0.0397 | 36.0304
10 | 1.2255 | 0.03516 | -0.0363 | 34.8549
10.5 | 1.2628 | 0.03773 | -0.0326 | 33.4694
11.5 | 1.3272 | 0.04412 | -0.0249 | 30.0816
12 | 1.3466 | 0.04862 | -0.0207 | 27.6964
12.5 | 1.3562 | 0.05425 | -0.0167 | 24.9991
13 | 1.3483 | 0.06181 | -0.0133 | 21.8136
13.5 | 1.3302 | 0.07102 | -0.0115 | 18.7299
14 | 1.306 | 0.0817 | -0.0121 | 15.9853
14.5 | 1.2765 | 0.09397 | -0.0154 | 13.5841
15 | 1.246 | 0.10736 | -0.0214 | 11.6058
15.5 | 1.2172 | 0.12144 | -0.0294 | 10.0231
16 | 1.1849 | 0.1368 | -0.0394 | 8.6615
16.5 | 1.1562 | 0.15232 | -0.05 | 7.5906
17 | 1.1295 | 0.16789 | -0.0608 | 6.7276
17.5 | 1.1038 | 0.1839 | -0.0717 | 6.0022

## 57. Re 3M Mach 0.00 (1)
BIGFOIL.COM POLAR EXPORT
NACA67-716
NACA67-716 |  |  |  | Cl Max: | 1.716 | at alpha= | 11 | deg
JavaFoil+Calcfoil stall+Eppler ext transition |  |  |  | L/D Max: | 309.95 | at alpha= | 2.5 | deg
Re: | 3000000 |  |  | Cd Min: | 0.00346 | at alpha= | 2.5 | deg
Mach: | 0 |  |  | Cl=0 at alpha= | -6.2583 | deg
|  |  |  | @ Cl=0.1, Cd= | 0.0072534
|  |  |  | @ Cl=0.4, Cd= | 0.0064311
|  |  |  | @ Cl=0.6, Cd= | 0.0040026
alpha (deg) | Cl | Cd | Cm | Cl/Cd
-20 | -0.582 | 0.16678 | -0.055 | -3.487
-19.5 | -0.593 | 0.16236 | -0.056 | -3.65
-19 | -0.603 | 0.15153 | -0.057 | -3.979
-18.5 | -0.611 | 0.14611 | -0.058 | -4.184
-18 | -0.618 | 0.13919 | -0.059 | -4.442
-17.5 | -0.623 | 0.13184 | -0.06 | -4.728
-17 | -0.627 | 0.12415 | -0.062 | -5.047
-16.5 | -0.627 | 0.11939 | -0.063 | -5.251
-16 | -0.625 | 0.11203 | -0.064 | -5.577
-15.5 | -0.62 | 0.10615 | -0.065 | -5.839
-15 | -0.612 | 0.09962 | -0.067 | -6.144
-14.5 | -0.601 | 0.09387 | -0.069 | -6.401
-14 | -0.587 | 0.08781 | -0.072 | -6.686
-13.5 | -0.568 | 0.08358 | -0.072 | -6.802
-13 | -0.549 | 0.07691 | -0.077 | -7.133
-12.5 | -0.525 | 0.07148 | -0.08 | -7.339
-12 | -0.588 | 0.0129 | -0.127 | -45.561
-11.5 | -0.552 | 0.01187 | -0.129 | -46.519
-11 | -0.511 | 0.01131 | -0.131 | -45.212
-10.5 | -0.466 | 0.01073 | -0.133 | -43.406
-10 | -0.417 | 0.01023 | -0.134 | -40.748
-9.5 | -0.366 | 0.0097 | -0.136 | -37.724
-9 | -0.313 | 0.00933 | -0.137 | -33.583
-8.5 | -0.259 | 0.00901 | -0.139 | -28.72
-8 | -0.203 | 0.00871 | -0.141 | -23.307
-7.5 | -0.146 | 0.00838 | -0.142 | -17.406
-7 | -0.088 | 0.0081 | -0.144 | -10.835
-6.5 | -0.029 | 0.00782 | -0.145 | -3.681
-6 | 0.031 | 0.00756 | -0.147 | 4.093
-5.5 | 0.091 | 0.00728 | -0.148 | 12.535
-5 | 0.152 | 0.0071 | -0.15 | 21.434
-4.5 | 0.213 | 0.0069 | -0.151 | 30.93
-4 | 0.275 | 0.00674 | -0.153 | 40.759
-3.5 | 0.336 | 0.00659 | -0.154 | 51.014
-3 | 0.399 | 0.00647 | -0.155 | 61.673
-2.5 | 0.464 | 0.00394 | -0.158 | 117.815
-2 | 0.526 | 0.00395 | -0.159 | 133.183
-1.5 | 0.587 | 0.00399 | -0.161 | 147.306
-1 | 0.649 | 0.00405 | -0.162 | 160.218
-0.5 | 0.711 | 0.00381 | -0.164 | 186.529
0 | 0.776 | 0.00385 | -0.165 | 201.334
0.5 | 0.837 | 0.0036 | -0.166 | 232.213
1 | 0.898 | 0.00348 | -0.167 | 258.087
1.5 | 0.959 | 0.00361 | -0.169 | 265.696
2 | 1.02 | 0.00368 | -0.17 | 276.821
2.5 | 1.073 | 0.00346 | -0.171 | 309.95
3 | 1.131 | 0.00453 | -0.172 | 249.95
3.5 | 1.187 | 0.00534 | -0.173 | 222.208
4 | 1.243 | 0.00621 | -0.174 | 200.021
4.5 | 1.296 | 0.00845 | -0.175 | 153.315
5 | 1.347 | 0.01011 | -0.176 | 133.219
5.5 | 1.396 | 0.01433 | -0.177 | 97.387
6 | 1.445 | 0.01486 | -0.178 | 97.222
6.5 | 1.491 | 0.01544 | -0.179 | 96.56
7 | 1.534 | 0.01598 | -0.18 | 96.005
7.5 | 1.575 | 0.01664 | -0.181 | 94.643
8 | 1.61 | 0.01725 | -0.182 | 93.324
8.5 | 1.64 | 0.01837 | -0.183 | 89.239
9 | 1.665 | 0.01916 | -0.184 | 86.878
9.5 | 1.685 | 0.01989 | -0.184 | 84.735
10 | 1.701 | 0.02076 | -0.185 | 81.927
10.5 | 1.711 | 0.02156 | -0.186 | 79.341
11 | 1.716 | 0.0225 | -0.187 | 76.285
11.5 | 1.715 | 0.02364 | -0.188 | 72.551
12 | 1.71 | 0.02458 | -0.188 | 69.565
12.5 | 1.699 | 0.02562 | -0.189 | 66.338
13 | 1.683 | 0.02715 | -0.19 | 62.008
13.5 | 1.663 | 0.02822 | -0.19 | 58.933
14 | 1.639 | 0.02976 | -0.191 | 55.058
14.5 | 1.61 | 0.03116 | -0.191 | 51.68
15 | 1.571 | 0.03343 | -0.192 | 46.999
15.5 | 1.529 | 0.03542 | -0.192 | 43.155
16 | 1.482 | 0.03805 | -0.192 | 38.938

## 58. Re 3M Mach 0.00 (2)
BIGFOIL.COM POLAR EXPORT
NACA67-716
NACA67-716 |  |  |  | Cl Max: | 1.699 | at alpha= | 20 | deg
XFOIL ncrit=9 |  |  |  | L/D Max: | 215.673 | at alpha= | 2.5 | deg
Re: | 3000000 |  |  | Cd Min: | 0.06958 | at alpha= | 20 | deg
Mach: | 0 |  |  | Cl=0 at alpha= | -5.8628 | deg
|  |  |  | @ Cl=0.1, Cd= | 0.0071774
|  |  |  | @ Cl=0.4, Cd= | 0.0057168
|  |  |  | @ Cl=0.6, Cd= | 0.0040345
alpha (deg) | Cl | Cd | Cm | Cl/Cd
-20 | -0.9742 | 0.03502 | -0.1888 | -27.8184
-19.5 | -0.9671 | 0.03062 | -0.1909 | -31.5839
-18.5 | -0.9635 | 0.02363 | -0.1885 | -40.7744
-17.5 | -0.9137 | 0.02085 | -0.1852 | -43.8225
-17 | -0.8877 | 0.01966 | -0.1832 | -45.1526
-16.5 | -0.8571 | 0.01865 | -0.1815 | -45.9571
-16 | -0.8218 | 0.01794 | -0.1801 | -45.8082
-15.5 | -0.7883 | 0.0172 | -0.1782 | -45.8314
-15 | -0.752 | 0.0165 | -0.1768 | -45.5758
-14.5 | -0.7175 | 0.01573 | -0.1749 | -45.6135
-14 | -0.6801 | 0.01516 | -0.1732 | -44.8615
-13 | -0.6126 | 0.01353 | -0.1685 | -45.2772
-12.5 | -0.5767 | 0.01276 | -0.1664 | -45.1959
-12 | -0.5379 | 0.01213 | -0.1645 | -44.3446
-11.5 | -0.4968 | 0.01166 | -0.1629 | -42.6072
-11 | -0.4569 | 0.01114 | -0.1609 | -41.0144
-10.5 | -0.4154 | 0.0107 | -0.1592 | -38.8224
-10 | -0.3728 | 0.01027 | -0.1577 | -36.2999
-9.5 | -0.3305 | 0.00989 | -0.1559 | -33.4176
-9 | -0.2909 | 0.0095 | -0.1536 | -30.6211
-8.5 | -0.2525 | 0.00905 | -0.1509 | -27.9006
-8 | -0.2069 | 0.0087 | -0.1496 | -23.7816
-7.5 | -0.16 | 0.00839 | -0.1486 | -19.0703
-7 | -0.1118 | 0.00812 | -0.1478 | -13.7685
-6.5 | -0.0626 | 0.00788 | -0.1472 | -7.9442
-6 | -0.014 | 0.00758 | -0.1464 | -1.847
-5.5 | 0.037 | 0.00738 | -0.1461 | 5.0136
-5 | 0.0899 | 0.00721 | -0.1463 | 12.4688
-4.5 | 0.1425 | 0.00704 | -0.1463 | 20.2415
-4 | 0.1949 | 0.00685 | -0.1463 | 28.4526
-3.5 | 0.2479 | 0.00669 | -0.1464 | 37.0553
-3 | 0.3005 | 0.0065 | -0.1464 | 46.2308
-2.5 | 0.3522 | 0.00622 | -0.1463 | 56.6238
-2 | 0.4016 | 0.0057 | -0.1459 | 70.4561
-1.5 | 0.4525 | 0.00497 | -0.1462 | 91.0463
-1 | 0.5138 | 0.00399 | -0.1489 | 128.7719
-0.5 | 0.5744 | 0.00403 | -0.1506 | 142.531
0 | 0.6308 | 0.00404 | -0.1511 | 156.1386
0.5 | 0.6864 | 0.00414 | -0.1514 | 165.7971
1 | 0.7404 | 0.00413 | -0.1515 | 179.2736
1.5 | 0.7956 | 0.00414 | -0.1519 | 192.1739
2 | 0.8466 | 0.00413 | -0.1513 | 204.9879
2.5 | 0.8972 | 0.00416 | -0.1507 | 215.6731
3 | 0.9225 | 0.00433 | -0.1443 | 213.0485
3.5 | 0.8994 | 0.00549 | -0.1278 | 163.8251
4 | 0.8817 | 0.00707 | -0.1134 | 124.71
4.5 | 0.8855 | 0.00846 | -0.1039 | 104.669
5 | 0.8994 | 0.00976 | -0.0968 | 92.1516
5.5 | 0.918 | 0.01106 | -0.0908 | 83.0018
6 | 0.9416 | 0.0123 | -0.086 | 76.5528
6.5 | 0.9661 | 0.01361 | -0.0815 | 70.9846
7 | 0.9946 | 0.01483 | -0.0778 | 67.0668
7.5 | 1.0256 | 0.01602 | -0.0746 | 64.02
8 | 1.0568 | 0.01725 | -0.0716 | 61.2638
8.5 | 1.0926 | 0.01829 | -0.0694 | 59.7376
9 | 1.1311 | 0.01922 | -0.0677 | 58.8502
9.5 | 1.169 | 0.02017 | -0.066 | 57.9574
10 | 1.2073 | 0.02114 | -0.0644 | 57.1097
10.5 | 1.2448 | 0.02217 | -0.0627 | 56.1479
11 | 1.2815 | 0.02326 | -0.0611 | 55.0946
11.5 | 1.3171 | 0.02444 | -0.0593 | 53.8912
12 | 1.3531 | 0.02562 | -0.0578 | 52.8142
12.5 | 1.385 | 0.02707 | -0.0557 | 51.1636
13 | 1.417 | 0.02857 | -0.0538 | 49.5975
13.5 | 1.4475 | 0.03018 | -0.0518 | 47.9622
14 | 1.4765 | 0.03196 | -0.0498 | 46.1984
14.5 | 1.5053 | 0.03378 | -0.0479 | 44.5619
15 | 1.5319 | 0.0358 | -0.0459 | 42.7905
15.5 | 1.5548 | 0.03817 | -0.0437 | 40.7336
16.5 | 1.6036 | 0.04289 | -0.0402 | 37.3887
17 | 1.6234 | 0.04573 | -0.0384 | 35.4997
17.5 | 1.6407 | 0.04892 | -0.0367 | 33.5384
18 | 1.6511 | 0.0529 | -0.0347 | 31.2117
18.5 | 1.6672 | 0.05642 | -0.0336 | 29.5498
19 | 1.6806 | 0.06036 | -0.0326 | 27.8429
19.5 | 1.6915 | 0.06468 | -0.0318 | 26.1518
20 | 1.699 | 0.06958 | -0.0314 | 24.4179

## 59. Re 3M Mach 0.10 (1)
BIGFOIL.COM POLAR EXPORT
NACA67-716
NACA67-716 |  |  |  | Cl Max: | 1.709 | at alpha= | 11 | deg
JavaFoil+Calcfoil stall+Eppler ext transition |  |  |  | L/D Max: | 278.157 | at alpha= | 2 | deg
Re: | 3000000 |  |  | Cd Min: | 0.00349 | at alpha= | 1 | deg
Mach: | 0.1 |  |  | Cl=0 at alpha= | -6.2583 | deg
|  |  |  | @ Cl=0.1, Cd= | 0.0072964
|  |  |  | @ Cl=0.4, Cd= | 0.0065017
|  |  |  | @ Cl=0.6, Cd= | 0.0040197
alpha (deg) | Cl | Cd | Cm | Cl/Cd
-20 | -0.541 | 0.17162 | -0.055 | -3.152
-19.5 | -0.555 | 0.16389 | -0.056 | -3.388
-19 | -0.568 | 0.15566 | -0.057 | -3.652
-18.5 | -0.58 | 0.14929 | -0.058 | -3.885
-18 | -0.59 | 0.14102 | -0.059 | -4.184
-17.5 | -0.598 | 0.1352 | -0.06 | -4.425
-17 | -0.604 | 0.12688 | -0.061 | -4.762
-16.5 | -0.608 | 0.12058 | -0.062 | -5.039
-16 | -0.608 | 0.11376 | -0.063 | -5.347
-15.5 | -0.606 | 0.10755 | -0.065 | -5.635
-15 | -0.601 | 0.10097 | -0.067 | -5.95
-14.5 | -0.592 | 0.09528 | -0.068 | -6.212
-14 | -0.58 | 0.08906 | -0.071 | -6.508
-13.5 | -0.563 | 0.08478 | -0.071 | -6.639
-13 | -0.544 | 0.07838 | -0.075 | -6.941
-12.5 | -0.522 | 0.07203 | -0.079 | -7.246
-12 | -0.585 | 0.01326 | -0.128 | -44.118
-11.5 | -0.551 | 0.01204 | -0.13 | -45.782
-11 | -0.511 | 0.01143 | -0.132 | -44.727
-10.5 | -0.466 | 0.01085 | -0.133 | -42.953
-10 | -0.418 | 0.0103 | -0.135 | -40.527
-9.5 | -0.367 | 0.00988 | -0.137 | -37.123
-9 | -0.314 | 0.00941 | -0.138 | -33.378
-8.5 | -0.26 | 0.00909 | -0.14 | -28.561
-8 | -0.204 | 0.00876 | -0.141 | -23.26
-7.5 | -0.146 | 0.00841 | -0.143 | -17.428
-7 | -0.088 | 0.00812 | -0.144 | -10.855
-6.5 | -0.029 | 0.00785 | -0.146 | -3.681
-6 | 0.031 | 0.0076 | -0.147 | 4.095
-5.5 | 0.092 | 0.00732 | -0.149 | 12.53
-5 | 0.153 | 0.00714 | -0.15 | 21.413
-4.5 | 0.214 | 0.00692 | -0.152 | 30.964
-4 | 0.276 | 0.00674 | -0.153 | 40.931
-3.5 | 0.338 | 0.00661 | -0.155 | 51.124
-3 | 0.401 | 0.0065 | -0.156 | 61.749
-2.5 | 0.466 | 0.00396 | -0.159 | 117.739
-2 | 0.528 | 0.00397 | -0.16 | 133.172
-1.5 | 0.59 | 0.00401 | -0.162 | 147.088
-1 | 0.652 | 0.00407 | -0.163 | 160.11
-0.5 | 0.715 | 0.00383 | -0.164 | 186.45
0 | 0.779 | 0.00387 | -0.166 | 201.145
0.5 | 0.841 | 0.00362 | -0.167 | 232.21
1 | 0.902 | 0.00349 | -0.168 | 258.622
1.5 | 0.964 | 0.00354 | -0.169 | 272.14
2 | 1.025 | 0.00369 | -0.171 | 278.157
2.5 | 1.078 | 0.00434 | -0.172 | 248.617
3 | 1.137 | 0.00456 | -0.173 | 249.452
3.5 | 1.193 | 0.00538 | -0.174 | 221.746
4 | 1.248 | 0.0063 | -0.175 | 198.23
4.5 | 1.301 | 0.00853 | -0.176 | 152.587
5 | 1.353 | 0.01028 | -0.177 | 131.587
5.5 | 1.402 | 0.01446 | -0.178 | 96.942
6 | 1.451 | 0.015 | -0.179 | 96.68
6.5 | 1.496 | 0.01554 | -0.18 | 96.277
7 | 1.54 | 0.01615 | -0.181 | 95.329
7.5 | 1.58 | 0.01676 | -0.182 | 94.267
8 | 1.614 | 0.01745 | -0.183 | 92.478
8.5 | 1.643 | 0.01856 | -0.183 | 88.512
9 | 1.667 | 0.01935 | -0.184 | 86.147
9.5 | 1.686 | 0.02018 | -0.185 | 83.544
10 | 1.699 | 0.02102 | -0.186 | 80.832
10.5 | 1.707 | 0.0219 | -0.187 | 77.925
11 | 1.709 | 0.02292 | -0.188 | 74.542
11.5 | 1.705 | 0.02401 | -0.189 | 71.015
12 | 1.695 | 0.02498 | -0.189 | 67.881
12.5 | 1.681 | 0.0262 | -0.19 | 64.141
13 | 1.661 | 0.02759 | -0.191 | 60.192
13.5 | 1.635 | 0.02908 | -0.191 | 56.232
14 | 1.606 | 0.03047 | -0.192 | 52.699
14.5 | 1.572 | 0.03228 | -0.192 | 48.687
15 | 1.528 | 0.03414 | -0.192 | 44.75
15.5 | 1.477 | 0.03715 | -0.192 | 39.751
16 | 1.423 | 0.03986 | -0.192 | 35.687

## 60. Re 3M Mach 0.10 (2)
BIGFOIL.COM POLAR EXPORT
NACA67-716
NACA67-716 |  |  |  | Cl Max: | 1.6893 | at alpha= | 20 | deg
XFOIL ncrit=9 |  |  |  | L/D Max: | 215.923 | at alpha= | 2.5 | deg
Re: | 3000000 |  |  | Cd Min: | 0.07325 | at alpha= | 20 | deg
Mach: | 0.1 |  |  | Cl=0 at alpha= | -5.8677 | deg
|  |  |  | @ Cl=0.1, Cd= | 0.0072152
|  |  |  | @ Cl=0.4, Cd= | 0.0057751
|  |  |  | @ Cl=0.6, Cd= | 0.00405
alpha (deg) | Cl | Cd | Cm | Cl/Cd
-20 | -0.9321 | 0.04236 | -0.1869 | -22.0042
-19.5 | -0.9328 | 0.03543 | -0.1928 | -26.328
-19 | -0.9388 | 0.02995 | -0.1947 | -31.3456
-18.5 | -0.9522 | 0.0253 | -0.1929 | -37.6364
-17.5 | -0.9151 | 0.0215 | -0.1889 | -42.5628
-17 | -0.8822 | 0.02062 | -0.1874 | -42.7837
-16.5 | -0.8568 | 0.01925 | -0.1852 | -44.5091
-16 | -0.8223 | 0.01845 | -0.1835 | -44.5691
-15.5 | -0.7882 | 0.0177 | -0.1817 | -44.5311
-15 | -0.7515 | 0.01695 | -0.1801 | -44.3363
-14.5 | -0.7179 | 0.01611 | -0.178 | -44.5624
-14 | -0.6807 | 0.01549 | -0.1761 | -43.9445
-13 | -0.6102 | 0.01395 | -0.1716 | -43.7419
-12.5 | -0.5764 | 0.01303 | -0.169 | -44.2364
-12 | -0.5379 | 0.01236 | -0.1669 | -43.5194
-11.5 | -0.4968 | 0.01187 | -0.1652 | -41.8534
-11 | -0.4567 | 0.01131 | -0.1631 | -40.3802
-10.5 | -0.4149 | 0.01085 | -0.1613 | -38.2396
-10 | -0.3722 | 0.01038 | -0.1597 | -35.8574
-9.5 | -0.3294 | 0.00998 | -0.1579 | -33.006
-9 | -0.2877 | 0.00963 | -0.1558 | -29.8754
-8.5 | -0.2515 | 0.00912 | -0.1526 | -27.5768
-8 | -0.2067 | 0.00876 | -0.1511 | -23.5959
-7.5 | -0.1598 | 0.00844 | -0.1499 | -18.9336
-7 | -0.1116 | 0.00816 | -0.149 | -13.6765
-6.5 | -0.0624 | 0.00791 | -0.1483 | -7.8887
-6 | -0.0136 | 0.00762 | -0.1474 | -1.7848
-5.5 | 0.0378 | 0.00742 | -0.1472 | 5.0943
-5 | 0.0909 | 0.00725 | -0.1473 | 12.5379
-4.5 | 0.1432 | 0.00705 | -0.1472 | 20.3121
-4 | 0.1958 | 0.00687 | -0.1471 | 28.5007
-3.5 | 0.249 | 0.00671 | -0.1471 | 37.1088
-3 | 0.3019 | 0.00652 | -0.1471 | 46.3037
-2.5 | 0.3537 | 0.00624 | -0.147 | 56.6827
-2 | 0.4035 | 0.00574 | -0.1466 | 70.2962
-1.5 | 0.4543 | 0.005 | -0.1468 | 90.86
-1 | 0.5159 | 0.004 | -0.1496 | 128.975
-0.5 | 0.5773 | 0.00405 | -0.1513 | 142.5432
0 | 0.6337 | 0.00405 | -0.1518 | 156.4691
0.5 | 0.6895 | 0.00415 | -0.152 | 166.1446
1 | 0.7438 | 0.00415 | -0.1521 | 179.2289
1.5 | 0.7991 | 0.00415 | -0.1525 | 192.5542
2 | 0.8501 | 0.00414 | -0.1518 | 205.3382
2.5 | 0.9004 | 0.00417 | -0.151 | 215.9233
3 | 0.9261 | 0.00434 | -0.1447 | 213.3871
3.5 | 0.9024 | 0.00551 | -0.1279 | 163.775
4 | 0.8835 | 0.00713 | -0.1132 | 123.913
4.5 | 0.8865 | 0.00856 | -0.1036 | 103.5631
5 | 0.9002 | 0.00989 | -0.0964 | 91.0212
5.5 | 0.9186 | 0.01121 | -0.0904 | 81.9447
6 | 0.9414 | 0.0125 | -0.0853 | 75.312
6.5 | 0.9668 | 0.0138 | -0.0809 | 70.058
7 | 0.995 | 0.01505 | -0.0771 | 66.113
7.5 | 1.0267 | 0.01624 | -0.074 | 63.2204
8 | 1.057 | 0.01753 | -0.0708 | 60.2966
8.5 | 1.094 | 0.01856 | -0.0687 | 58.944
9 | 1.1327 | 0.0195 | -0.0669 | 58.0872
9.5 | 1.1701 | 0.02051 | -0.0651 | 57.0502
10 | 1.2095 | 0.02146 | -0.0636 | 56.3607
10.5 | 1.2463 | 0.02257 | -0.0617 | 55.2193
11 | 1.2835 | 0.02367 | -0.06 | 54.2248
11.5 | 1.3195 | 0.02488 | -0.0583 | 53.0346
12 | 1.3546 | 0.02616 | -0.0565 | 51.7813
12.5 | 1.3877 | 0.0276 | -0.0545 | 50.279
13 | 1.4194 | 0.02916 | -0.0525 | 48.6763
13.5 | 1.4492 | 0.03089 | -0.0503 | 46.9149
14 | 1.4792 | 0.03266 | -0.0483 | 45.2909
14.5 | 1.507 | 0.03463 | -0.0463 | 43.5172
15 | 1.5319 | 0.03687 | -0.044 | 41.5487
15.5 | 1.5574 | 0.03914 | -0.042 | 39.7905
16 | 1.5815 | 0.04159 | -0.0401 | 38.026
16.5 | 1.6035 | 0.04429 | -0.0382 | 36.2046
17 | 1.6226 | 0.04731 | -0.0364 | 34.2972
17.5 | 1.6368 | 0.05096 | -0.0344 | 32.1193
18 | 1.6502 | 0.0548 | -0.0328 | 30.1131
18.5 | 1.6645 | 0.05867 | -0.0317 | 28.3705
19.5 | 1.6843 | 0.06785 | -0.0301 | 24.8239
20 | 1.6893 | 0.07325 | -0.0298 | 23.0621

## 61. Re 3M Mach 0.25 (1)
BIGFOIL.COM POLAR EXPORT
NACA67-716
NACA67-716 |  |  |  | Cl Max: | 1.674 | at alpha= | 9.5 | deg
JavaFoil+Calcfoil stall+Eppler ext transition |  |  |  | L/D Max: | 286.726 | at alpha= | 1.5 | deg
Re: | 3000000 |  |  | Cd Min: | 0.00345 | at alpha= | 1.5 | deg
Mach: | 0.25 |  |  | Cl=0 at alpha= | -6.2581 | deg
|  |  |  | @ Cl=0.1, Cd= | 0.0074752
|  |  |  | @ Cl=0.4, Cd= | 0.0066403
|  |  |  | @ Cl=0.6, Cd= | 0.0040872
alpha (deg) | Cl | Cd | Cm | Cl/Cd
-16.5 | -0.438 | 0.13288 | -0.06 | -3.295
-16 | -0.465 | 0.12551 | -0.061 | -3.703
-15.5 | -0.487 | 0.11631 | -0.063 | -4.186
-15 | -0.503 | 0.1106 | -0.064 | -4.55
-14.5 | -0.514 | 0.10375 | -0.066 | -4.953
-14 | -0.519 | 0.09703 | -0.067 | -5.344
-13.5 | -0.517 | 0.09017 | -0.069 | -5.737
-13 | -0.51 | 0.08522 | -0.071 | -5.981
-12.5 | -0.497 | 0.0778 | -0.074 | -6.39
-12 | -0.479 | 0.07293 | -0.077 | -6.561
-11.5 | -0.527 | 0.01765 | -0.128 | -29.841
-11 | -0.506 | 0.01271 | -0.134 | -39.789
-10.5 | -0.466 | 0.01153 | -0.136 | -40.405
-10 | -0.42 | 0.01084 | -0.138 | -38.701
-9.5 | -0.37 | 0.01026 | -0.14 | -36.115
-9 | -0.318 | 0.00983 | -0.142 | -32.38
-8.5 | -0.264 | 0.00938 | -0.143 | -28.129
-8 | -0.207 | 0.00902 | -0.145 | -23.006
-7.5 | -0.149 | 0.00866 | -0.147 | -17.262
-7 | -0.09 | 0.00836 | -0.148 | -10.78
-6.5 | -0.03 | 0.00801 | -0.15 | -3.694
-6 | 0.032 | 0.00776 | -0.151 | 4.106
-5.5 | 0.094 | 0.0075 | -0.153 | 12.529
-5 | 0.157 | 0.00724 | -0.154 | 21.646
-4.5 | 0.22 | 0.00707 | -0.156 | 31.103
-4 | 0.283 | 0.00691 | -0.157 | 41.008
-3.5 | 0.347 | 0.00673 | -0.159 | 51.564
-3 | 0.412 | 0.00662 | -0.16 | 62.252
-2.5 | 0.478 | 0.00403 | -0.163 | 118.533
-2 | 0.542 | 0.00406 | -0.164 | 133.6
-1.5 | 0.606 | 0.00409 | -0.166 | 147.961
-1 | 0.67 | 0.00385 | -0.167 | 173.906
-0.5 | 0.733 | 0.00361 | -0.168 | 202.857
0 | 0.8 | 0.00365 | -0.17 | 219.48
0.5 | 0.863 | 0.00369 | -0.171 | 233.77
1 | 0.927 | 0.00375 | -0.172 | 247.26
1.5 | 0.99 | 0.00345 | -0.174 | 286.726
2 | 1.052 | 0.00436 | -0.175 | 241.219
2.5 | 1.107 | 0.00439 | -0.176 | 252.34
3 | 1.166 | 0.00463 | -0.178 | 252.048
3.5 | 1.223 | 0.00565 | -0.179 | 216.665
4 | 1.279 | 0.00725 | -0.179 | 176.367
4.5 | 1.334 | 0.00903 | -0.18 | 147.671
5 | 1.385 | 0.01112 | -0.181 | 124.532
5.5 | 1.435 | 0.01506 | -0.182 | 95.245
6 | 1.482 | 0.0157 | -0.183 | 94.43
6.5 | 1.527 | 0.01633 | -0.184 | 93.523
7 | 1.568 | 0.01702 | -0.185 | 92.122
7.5 | 1.605 | 0.01775 | -0.186 | 90.428
8 | 1.633 | 0.01898 | -0.187 | 86.041
8.5 | 1.654 | 0.01987 | -0.188 | 83.271
9 | 1.668 | 0.02076 | -0.189 | 80.356
9.5 | 1.674 | 0.02168 | -0.19 | 77.238
10 | 1.672 | 0.02272 | -0.191 | 73.604
10.5 | 1.661 | 0.02377 | -0.192 | 69.88
11 | 1.64 | 0.02499 | -0.193 | 65.626
11.5 | 1.61 | 0.02631 | -0.193 | 61.193
12 | 1.57 | 0.0279 | -0.194 | 56.277
12.5 | 1.521 | 0.02961 | -0.195 | 51.359
13 | 1.462 | 0.03164 | -0.195 | 46.207
13.5 | 1.394 | 0.03403 | -0.195 | 40.96
14 | 1.31 | 0.03824 | -0.194 | 34.253
14.5 | 1.067 | 0.0958 | -0.141 | 11.138

## 62. Re 3M Mach 0.25 (2)
BIGFOIL.COM POLAR EXPORT
NACA67-716
NACA67-716 |  |  |  | Cl Max: | 1.6219 | at alpha= | 18.5 | deg
XFOIL ncrit=9 |  |  |  | L/D Max: | 215.212 | at alpha= | 2.5 | deg
Re: | 3000000 |  |  | Cd Min: | 0.10065 | at alpha= | 20 | deg
Mach: | 0.25 |  |  | Cl=0 at alpha= | -99 | deg
|  |  |  | @ Cl=0.1, Cd= | 0.00415
|  |  |  | @ Cl=0.4, Cd= | 0.00415
|  |  |  | @ Cl=0.6, Cd= | 0.00415
alpha (deg) | Cl | Cd | Cm | Cl/Cd
0 | 0.6489 | 0.00415 | -0.1553 | 156.3614
0.5 | 0.706 | 0.00425 | -0.1554 | 166.1176
1 | 0.7627 | 0.00426 | -0.1556 | 179.0376
1.5 | 0.8175 | 0.00424 | -0.1554 | 192.8066
2 | 0.8684 | 0.00423 | -0.1543 | 205.2955
2.5 | 0.9125 | 0.00424 | -0.1516 | 215.2123
3 | 0.9452 | 0.00443 | -0.1464 | 213.3634
3.5 | 0.9197 | 0.00563 | -0.129 | 163.357
4 | 0.8951 | 0.00744 | -0.113 | 120.3091
4.5 | 0.8911 | 0.00917 | -0.1018 | 97.1756
5 | 0.9028 | 0.01066 | -0.0941 | 84.6904
5.5 | 0.9208 | 0.01212 | -0.0877 | 75.9736
6 | 0.9437 | 0.01353 | -0.0824 | 69.7487
6.5 | 0.9695 | 0.01493 | -0.0778 | 64.9364
7 | 0.9983 | 0.0163 | -0.0738 | 61.2454
7.5 | 1.0301 | 0.01761 | -0.0704 | 58.4952
8 | 1.061 | 0.01904 | -0.067 | 55.7248
8.5 | 1.1005 | 0.0201 | -0.0648 | 54.7512
9.5 | 1.1787 | 0.02234 | -0.0606 | 52.7619
10 | 1.2193 | 0.02343 | -0.0588 | 52.0401
10.5 | 1.2574 | 0.02468 | -0.0567 | 50.9481
11 | 1.2947 | 0.02602 | -0.0545 | 49.7579
11.5 | 1.3326 | 0.02738 | -0.0525 | 48.6706
12 | 1.3659 | 0.02906 | -0.05 | 47.0028
13 | 1.4286 | 0.03287 | -0.0448 | 43.4621
13.5 | 1.461 | 0.03482 | -0.0425 | 41.9586
14 | 1.4877 | 0.03722 | -0.0398 | 39.9704
14.5 | 1.5118 | 0.03995 | -0.0371 | 37.8423
15 | 1.5387 | 0.04256 | -0.0348 | 36.1537
15.5 | 1.5614 | 0.04561 | -0.0325 | 34.2337
16 | 1.5798 | 0.04917 | -0.0301 | 32.1293
16.5 | 1.5896 | 0.05374 | -0.0276 | 29.5795
17 | 1.6026 | 0.05821 | -0.0259 | 27.5314
17.5 | 1.6141 | 0.06304 | -0.0245 | 25.6044
18 | 1.6197 | 0.06876 | -0.0236 | 23.5558
18.5 | 1.6219 | 0.07512 | -0.0233 | 21.5908
19 | 1.6189 | 0.08243 | -0.0237 | 19.6397
19.5 | 1.6101 | 0.09083 | -0.0252 | 17.7265
20 | 1.5936 | 0.10065 | -0.028 | 15.8331

## 63. Re 3M Mach 0.50 (1)
BIGFOIL.COM POLAR EXPORT
NACA67-716
NACA67-716 |  |  |  | Cl Max: | 1.611 | at alpha= | 6.5 | deg
JavaFoil+Calcfoil stall+Eppler ext transition |  |  |  | L/D Max: | 238.973 | at alpha= | 2 | deg
Re: | 3000000 |  |  | Cd Min: | 0.00354 | at alpha= | -2 | deg
Mach: | 0.5 |  |  | Cl=0 at alpha= | -6.2612 | deg
|  |  |  | @ Cl=0.1, Cd= | 0.0082732
|  |  |  | @ Cl=0.4, Cd= | 0.0066693
|  |  |  | @ Cl=0.6, Cd= | 0.0036442
alpha (deg) | Cl | Cd | Cm | Cl/Cd
-20 | -0.775 | 0.16914 | -0.071 | -4.58
-19.5 | -0.745 | 0.16501 | -0.069 | -4.515
-19 | -0.717 | 0.15846 | -0.069 | -4.524
-18.5 | -0.689 | 0.1537 | -0.069 | -4.481
-18 | -0.661 | 0.14814 | -0.07 | -4.463
-17.5 | -0.633 | 0.16474 | -0.071 | -3.843
-17 | -0.606 | 0.13735 | -0.072 | -4.409
-16.5 | -0.577 | 0.13279 | -0.071 | -4.345
-16 | -0.548 | 0.13043 | -0.07 | -4.204
-15.5 | -0.52 | 0.12269 | -0.071 | -4.242
-15 | -0.493 | 0.11943 | -0.072 | -4.124
-14.5 | -0.465 | 0.11566 | -0.073 | -4.017
-14 | -0.437 | 0.10989 | -0.073 | -3.973
-13.5 | -0.408 | 0.10868 | -0.074 | -3.759
-13 | -0.38 | 0.10294 | -0.07 | -3.687
-12.5 | -0.352 | 0.09954 | -0.071 | -3.532
-12 | -0.323 | 0.09629 | -0.072 | -3.359
-11.5 | -0.295 | 0.09303 | -0.073 | -3.175
-11 | -0.267 | 0.08436 | -0.072 | -3.165
-10.5 | -0.239 | 0.07355 | -0.073 | -3.249
-10 | -0.211 | 0.07116 | -0.077 | -2.967
-9.5 | -0.183 | 0.06282 | -0.081 | -2.916
-9 | -0.235 | 0.05703 | -0.077 | -4.125
-8.5 | -0.217 | 0.04955 | -0.094 | -4.371
-8 | -0.213 | 0.01064 | -0.161 | -20.028
-7.5 | -0.158 | 0.00998 | -0.163 | -15.827
-7 | -0.097 | 0.00945 | -0.165 | -10.25
-6.5 | -0.032 | 0.00899 | -0.167 | -3.578
-6 | 0.035 | 0.00865 | -0.168 | 4.038
-5.5 | 0.104 | 0.00825 | -0.17 | 12.551
-5 | 0.173 | 0.00797 | -0.172 | 21.732
-4.5 | 0.244 | 0.00768 | -0.174 | 31.742
-4 | 0.315 | 0.00692 | -0.175 | 45.422
-3.5 | 0.386 | 0.0067 | -0.176 | 57.517
-3 | 0.459 | 0.00654 | -0.178 | 70.179
-2.5 | 0.529 | 0.00611 | -0.18 | 86.677
-2 | 0.603 | 0.00354 | -0.182 | 170.417
-1.5 | 0.674 | 0.0043 | -0.184 | 156.762
-1 | 0.745 | 0.00435 | -0.185 | 171.075
-0.5 | 0.816 | 0.00441 | -0.187 | 184.834
0 | 0.891 | 0.00443 | -0.188 | 201.169
0.5 | 0.962 | 0.00453 | -0.19 | 212.36
1 | 1.032 | 0.00462 | -0.191 | 223.538
1.5 | 1.102 | 0.00472 | -0.192 | 233.246
2 | 1.172 | 0.0049 | -0.194 | 238.973
2.5 | 1.229 | 0.00519 | -0.195 | 236.525
3 | 1.292 | 0.00615 | -0.196 | 210.134
3.5 | 1.354 | 0.00717 | -0.198 | 188.861
4 | 1.411 | 0.0104 | -0.198 | 135.752
4.5 | 1.469 | 0.01312 | -0.2 | 111.92
5 | 1.518 | 0.01792 | -0.201 | 84.711
5.5 | 1.561 | 0.01883 | -0.202 | 82.886
6 | 1.594 | 0.0198 | -0.203 | 80.484
6.5 | 1.611 | 0.02086 | -0.204 | 77.236
7 | 1.605 | 0.023 | -0.206 | 69.78
7.5 | 1.556 | 0.02462 | -0.207 | 63.183
8 | 1.303 | 0.02718 | -0.208 | 47.919
8.5 | 0.993 | 0.02893 | -0.209 | 34.324
9 | 0.844 | 0.07559 | -0.096 | 11.169
9.5 | 0.871 | 0.07664 | -0.095 | 11.36
10 | 0.898 | 0.08077 | -0.1 | 11.122
10.5 | 0.925 | 0.08456 | -0.1 | 10.937
11 | 0.951 | 0.09045 | -0.101 | 10.519
11.5 | 0.981 | 0.09792 | -0.111 | 10.016

## 64. Re 3M Mach 0.50 (2)
BIGFOIL.COM POLAR EXPORT
NACA67-716
NACA67-716 |  |  |  | Cl Max: | 1.4087 | at alpha= | 12.5 | deg
XFOIL ncrit=9 |  |  |  | L/D Max: | 192.705 | at alpha= | 2.5 | deg
Re: | 3000000 |  |  | Cd Min: | 0.17673 | at alpha= | 17.5 | deg
Mach: | 0.5 |  |  | Cl=0 at alpha= | -6.3427 | deg
|  |  |  | @ Cl=0.1, Cd= | 0.0082485
|  |  |  | @ Cl=0.4, Cd= | 0.0070519
|  |  |  | @ Cl=0.6, Cd= | 0.0049511
alpha (deg) | Cl | Cd | Cm | Cl/Cd
-14 | 0.0394 | 0.10475 | -0.2033 | 0.37613
-13.5 | 0.0418 | 0.09635 | -0.207 | 0.43383
-13 | 0.0394 | 0.08782 | -0.2109 | 0.44864
-12.5 | 0.0543 | 0.08219 | -0.2141 | 0.66066
-12 | 0.0584 | 0.0751 | -0.2177 | 0.77763
-11.5 | 0.0504 | 0.06655 | -0.2219 | 0.75733
-11 | 0.009 | 0.05367 | -0.2291 | 0.16769
-10 | -0.1066 | 0.02913 | -0.2381 | -3.6595
-9.5 | -0.1677 | 0.02245 | -0.2284 | -7.4699
-9 | -0.1973 | 0.01772 | -0.2176 | -11.1343
-8.5 | -0.1925 | 0.01437 | -0.2089 | -13.396
-8 | -0.1567 | 0.01234 | -0.2033 | -12.6985
-7.5 | -0.112 | 0.01089 | -0.1987 | -10.2847
-7 | -0.0625 | 0.01003 | -0.1948 | -6.2313
-6.5 | -0.0146 | 0.00935 | -0.1906 | -1.5615
-6 | 0.0318 | 0.00881 | -0.1862 | 3.6095
-5.5 | 0.0757 | 0.00845 | -0.1815 | 8.9586
-5 | 0.1167 | 0.00811 | -0.1762 | 14.3896
-4.5 | 0.1683 | 0.00786 | -0.1732 | 21.4122
-4 | 0.2218 | 0.00762 | -0.1708 | 29.1076
-3.5 | 0.2775 | 0.00742 | -0.1689 | 37.3989
-3 | 0.3339 | 0.00722 | -0.1673 | 46.2465
-2.5 | 0.3926 | 0.00707 | -0.1664 | 55.5304
-2 | 0.454 | 0.00692 | -0.1662 | 65.6069
-1.5 | 0.5018 | 0.0064 | -0.1634 | 78.4062
-1 | 0.5533 | 0.00549 | -0.162 | 100.7832
-0.5 | 0.6313 | 0.00459 | -0.1664 | 137.5381
0 | 0.6983 | 0.00465 | -0.167 | 150.172
0.5 | 0.761 | 0.00474 | -0.1665 | 160.5485
1 | 0.8143 | 0.00478 | -0.164 | 170.3556
1.5 | 0.864 | 0.00477 | -0.1607 | 181.1321
2 | 0.9165 | 0.00485 | -0.158 | 188.9691
2.5 | 0.9616 | 0.00499 | -0.1537 | 192.7054
3 | 1.0005 | 0.0053 | -0.1481 | 188.7736
3.5 | 0.9997 | 0.00641 | -0.1347 | 155.9594
4 | 0.9525 | 0.00908 | -0.1134 | 104.9009
4.5 | 0.9241 | 0.01197 | -0.0971 | 77.2013
5 | 0.9229 | 0.01437 | -0.0863 | 64.2241
5.5 | 0.94 | 0.01632 | -0.0789 | 57.598
6 | 0.9625 | 0.01824 | -0.0725 | 52.7686
6.5 | 0.9891 | 0.02015 | -0.0669 | 49.0868
7 | 1.0196 | 0.02204 | -0.062 | 46.2613
7.5 | 1.0492 | 0.02413 | -0.0571 | 43.4811
8 | 1.0892 | 0.02585 | -0.0535 | 42.1354
8.5 | 1.133 | 0.02749 | -0.0503 | 41.215
9 | 1.1769 | 0.02922 | -0.0471 | 40.2772
9.5 | 1.2213 | 0.03104 | -0.0438 | 39.346
10 | 1.2637 | 0.03307 | -0.0403 | 38.2129
10.5 | 1.3037 | 0.0354 | -0.0366 | 36.8277
11 | 1.3426 | 0.03796 | -0.0328 | 35.3688
11.5 | 1.3758 | 0.04107 | -0.0286 | 33.4989
12 | 1.3991 | 0.04516 | -0.0239 | 30.981
12.5 | 1.4087 | 0.05058 | -0.0191 | 27.8509
13 | 1.4023 | 0.05777 | -0.0149 | 24.2738
13.5 | 1.3808 | 0.06691 | -0.0122 | 20.6367
14 | 1.3494 | 0.07794 | -0.0121 | 17.3133
14.5 | 1.3146 | 0.0905 | -0.0149 | 14.526
15 | 1.2802 | 0.10407 | -0.0205 | 12.3013
15.5 | 1.2486 | 0.11829 | -0.0282 | 10.5554
16 | 1.2203 | 0.13283 | -0.0374 | 9.1869
16.5 | 1.1963 | 0.14737 | -0.0472 | 8.1177
17 | 1.1754 | 0.1617 | -0.0571 | 7.269
17.5 | 1.1517 | 0.17673 | -0.0675 | 6.5167

## 65. Re 4M Mach 0.00 (1)
BIGFOIL.COM POLAR EXPORT
NACA67-716
NACA67-716 |  |  |  | Cl Max: | 1.718 | at alpha= | 11 | deg
JavaFoil+Calcfoil stall+Eppler ext transition |  |  |  | L/D Max: | 278.505 | at alpha= | 2 | deg
Re: | 4000000 |  |  | Cd Min: | 0.00345 | at alpha= | 1.5 | deg
Mach: | 0 |  |  | Cl=0 at alpha= | -6.2583 | deg
|  |  |  | @ Cl=0.1, Cd= | 0.0068449
|  |  |  | @ Cl=0.4, Cd= | 0.0061
|  |  |  | @ Cl=0.6, Cd= | 0.0035342
alpha (deg) | Cl | Cd | Cm | Cl/Cd
-20 | -0.582 | 0.16568 | -0.056 | -3.511
-19.5 | -0.593 | 0.1589 | -0.056 | -3.731
-19 | -0.603 | 0.14927 | -0.058 | -4.041
-18.5 | -0.612 | 0.14389 | -0.058 | -4.25
-18 | -0.619 | 0.1375 | -0.06 | -4.499
-17.5 | -0.624 | 0.131 | -0.061 | -4.762
-17 | -0.627 | 0.12274 | -0.063 | -5.11
-16.5 | -0.627 | 0.11684 | -0.063 | -5.369
-16 | -0.625 | 0.11046 | -0.065 | -5.661
-15.5 | -0.62 | 0.10472 | -0.066 | -5.924
-15 | -0.612 | 0.09873 | -0.068 | -6.202
-14.5 | -0.602 | 0.09136 | -0.071 | -6.592
-14 | -0.588 | 0.08645 | -0.073 | -6.797
-13.5 | -0.569 | 0.08165 | -0.074 | -6.974
-13 | -0.551 | 0.07417 | -0.079 | -7.424
-12.5 | -0.527 | 0.06821 | -0.083 | -7.729
-12 | -0.589 | 0.01195 | -0.128 | -49.31
-11.5 | -0.553 | 0.01115 | -0.13 | -49.614
-11 | -0.512 | 0.01067 | -0.131 | -47.997
-10.5 | -0.466 | 0.01016 | -0.133 | -45.873
-10 | -0.417 | 0.00967 | -0.134 | -43.153
-9.5 | -0.366 | 0.00917 | -0.136 | -39.979
-9 | -0.314 | 0.00884 | -0.138 | -35.461
-8.5 | -0.259 | 0.00854 | -0.139 | -30.334
-8 | -0.203 | 0.00822 | -0.141 | -24.709
-7.5 | -0.146 | 0.00792 | -0.142 | -18.43
-7 | -0.088 | 0.00766 | -0.144 | -11.474
-6.5 | -0.029 | 0.0074 | -0.145 | -3.893
-6 | 0.031 | 0.00716 | -0.147 | 4.329
-5.5 | 0.091 | 0.00687 | -0.148 | 13.298
-5 | 0.152 | 0.0067 | -0.15 | 22.715
-4.5 | 0.213 | 0.0065 | -0.151 | 32.834
-4 | 0.275 | 0.00635 | -0.153 | 43.28
-3.5 | 0.337 | 0.00621 | -0.154 | 54.191
-3 | 0.4 | 0.0061 | -0.156 | 65.539
-2.5 | 0.465 | 0.00369 | -0.158 | 125.834
-2 | 0.527 | 0.0037 | -0.16 | 142.243
-1.5 | 0.589 | 0.00352 | -0.161 | 167.145
-1 | 0.651 | 0.0036 | -0.163 | 180.937
-0.5 | 0.713 | 0.00365 | -0.164 | 194.994
0 | 0.777 | 0.0035 | -0.165 | 221.886
0.5 | 0.837 | 0.00356 | -0.167 | 235.559
1 | 0.899 | 0.00362 | -0.168 | 247.979
1.5 | 0.96 | 0.00345 | -0.169 | 278.469
2 | 1.021 | 0.00366 | -0.17 | 278.505
2.5 | 1.073 | 0.00486 | -0.171 | 220.794
3 | 1.13 | 0.00542 | -0.172 | 208.622
3.5 | 1.185 | 0.00672 | -0.173 | 176.278
4 | 1.241 | 0.00812 | -0.174 | 152.855
4.5 | 1.295 | 0.00956 | -0.175 | 135.528
5 | 1.347 | 0.01085 | -0.176 | 124.159
5.5 | 1.397 | 0.01361 | -0.177 | 102.632
6 | 1.446 | 0.01413 | -0.178 | 102.349
6.5 | 1.492 | 0.01465 | -0.179 | 101.849
7 | 1.536 | 0.01518 | -0.18 | 101.141
7.5 | 1.577 | 0.0158 | -0.181 | 99.766
8 | 1.611 | 0.01639 | -0.182 | 98.27
8.5 | 1.641 | 0.01749 | -0.183 | 93.812
9 | 1.666 | 0.01821 | -0.184 | 91.498
9.5 | 1.687 | 0.0189 | -0.185 | 89.277
10 | 1.702 | 0.01971 | -0.185 | 86.367
10.5 | 1.713 | 0.02052 | -0.186 | 83.454
11 | 1.718 | 0.02132 | -0.187 | 80.58
11.5 | 1.717 | 0.02239 | -0.188 | 76.685
12 | 1.711 | 0.02334 | -0.189 | 73.34
12.5 | 1.701 | 0.02431 | -0.189 | 69.974
13 | 1.685 | 0.02571 | -0.19 | 65.545
13.5 | 1.665 | 0.0268 | -0.191 | 62.129
14 | 1.641 | 0.02818 | -0.191 | 58.211
14.5 | 1.613 | 0.02958 | -0.192 | 54.51
15 | 1.574 | 0.03158 | -0.192 | 49.845
15.5 | 1.532 | 0.0333 | -0.192 | 46.004
16 | 1.486 | 0.03557 | -0.192 | 41.772

## 66. Re 4M Mach 0.00 (2)
BIGFOIL.COM POLAR EXPORT
NACA67-716
NACA67-716 |  |  |  | Cl Max: | 1.7399 | at alpha= | 20 | deg
XFOIL ncrit=9 |  |  |  | L/D Max: | 233.351 | at alpha= | 2.5 | deg
Re: | 4000000 |  |  | Cd Min: | 0.06513 | at alpha= | 20 | deg
Mach: | 0 |  |  | Cl=0 at alpha= | -5.8353 | deg
|  |  |  | @ Cl=0.1, Cd= | 0.0066089
|  |  |  | @ Cl=0.4, Cd= | 0.0055174
|  |  |  | @ Cl=0.6, Cd= | 0.0035158
alpha (deg) | Cl | Cd | Cm | Cl/Cd
-20 | -1.0047 | 0.03341 | -0.1862 | -30.0718
-19.5 | -0.988 | 0.02939 | -0.1893 | -33.6169
-19 | -0.9835 | 0.02569 | -0.1891 | -38.2834
-18.5 | -0.9782 | 0.02277 | -0.1871 | -42.96
-18 | -0.9749 | 0.02006 | -0.1838 | -48.5992
-17.5 | -0.9492 | 0.0188 | -0.1818 | -50.4894
-17 | -0.9209 | 0.0177 | -0.1798 | -52.0282
-16.5 | -0.8869 | 0.017 | -0.1782 | -52.1706
-16 | -0.8548 | 0.01607 | -0.1763 | -53.1923
-15.5 | -0.8228 | 0.0152 | -0.1741 | -54.1316
-14.5 | -0.7501 | 0.01391 | -0.1706 | -53.9252
-14 | -0.7114 | 0.01333 | -0.169 | -53.3683
-13.5 | -0.671 | 0.01284 | -0.1675 | -52.2586
-13 | -0.6317 | 0.01234 | -0.1658 | -51.1912
-12.5 | -0.5902 | 0.01196 | -0.1643 | -49.3478
-12 | -0.5489 | 0.01154 | -0.1628 | -47.565
-11.5 | -0.5117 | 0.01079 | -0.1605 | -47.4235
-11 | -0.4719 | 0.01019 | -0.1585 | -46.3101
-10.5 | -0.43 | 0.00974 | -0.1568 | -44.1478
-10 | -0.3881 | 0.00933 | -0.155 | -41.597
-9.5 | -0.3472 | 0.009 | -0.1529 | -38.5778
-9 | -0.3078 | 0.00875 | -0.1503 | -35.1771
-8.5 | -0.2615 | 0.00849 | -0.1492 | -30.8009
-8 | -0.2144 | 0.00822 | -0.1482 | -26.0827
-7.5 | -0.1671 | 0.00787 | -0.1473 | -21.2325
-7 | -0.1178 | 0.00759 | -0.1467 | -15.5204
-6.5 | -0.0678 | 0.00734 | -0.1462 | -9.2371
-6 | -0.0167 | 0.00712 | -0.146 | -2.3455
-5.5 | 0.034 | 0.00687 | -0.1456 | 4.9491
-5 | 0.0858 | 0.00666 | -0.1455 | 12.8829
-4.5 | 0.1386 | 0.00647 | -0.1455 | 21.4219
-4 | 0.1924 | 0.00633 | -0.1458 | 30.3949
-3.5 | 0.246 | 0.00615 | -0.146 | 40
-3 | 0.2998 | 0.006 | -0.1462 | 49.9667
-2.5 | 0.3531 | 0.0058 | -0.1464 | 60.8793
-2 | 0.4062 | 0.00548 | -0.1467 | 74.1241
-1.5 | 0.4591 | 0.00498 | -0.1471 | 92.1888
-1 | 0.5132 | 0.00422 | -0.1481 | 121.6114
-0.5 | 0.5757 | 0.00352 | -0.1507 | 163.5511
0 | 0.6332 | 0.00351 | -0.1516 | 180.3989
0.5 | 0.6905 | 0.00359 | -0.1524 | 192.3398
1 | 0.7463 | 0.00363 | -0.1528 | 205.5923
1.5 | 0.7994 | 0.0037 | -0.1527 | 216.0541
2 | 0.8509 | 0.00375 | -0.1523 | 226.9067
2.5 | 0.8914 | 0.00382 | -0.1494 | 233.3508
3 | 0.8765 | 0.00475 | -0.1344 | 184.5263
3.5 | 0.8551 | 0.00624 | -0.1188 | 137.0353
4 | 0.8526 | 0.00771 | -0.1079 | 110.5837
4.5 | 0.8706 | 0.00883 | -0.1014 | 98.5957
5 | 0.8912 | 0.00999 | -0.0956 | 89.2092
5.5 | 0.9155 | 0.01113 | -0.0907 | 82.2552
6 | 0.9438 | 0.01222 | -0.0866 | 77.234
7 | 1.0056 | 0.01436 | -0.0798 | 70.0279
7.5 | 1.0359 | 0.01555 | -0.0765 | 66.6174
8 | 1.0719 | 0.01653 | -0.0742 | 64.8457
8.5 | 1.1098 | 0.01744 | -0.0723 | 63.6353
9 | 1.1487 | 0.01831 | -0.0706 | 62.7362
9.5 | 1.1886 | 0.01916 | -0.0691 | 62.0355
10 | 1.2259 | 0.02015 | -0.0673 | 60.8387
10.5 | 1.2642 | 0.0211 | -0.0657 | 59.9147
11.5 | 1.3378 | 0.02324 | -0.0624 | 57.5645
12 | 1.3725 | 0.02446 | -0.0606 | 56.112
12.5 | 1.4063 | 0.02577 | -0.0587 | 54.5712
13 | 1.4374 | 0.02727 | -0.0566 | 52.7099
13.5 | 1.4699 | 0.02872 | -0.0548 | 51.1804
14 | 1.4993 | 0.03039 | -0.0527 | 49.3353
14.5 | 1.5281 | 0.03218 | -0.0507 | 47.486
15 | 1.5563 | 0.03403 | -0.0488 | 45.7332
16 | 1.6089 | 0.03816 | -0.045 | 42.1619
16.5 | 1.6304 | 0.04072 | -0.0429 | 40.0393
17 | 1.6512 | 0.04341 | -0.041 | 38.0373
17.5 | 1.6726 | 0.04611 | -0.0394 | 36.2741
18 | 1.692 | 0.04908 | -0.0379 | 34.4743
18.5 | 1.7087 | 0.05242 | -0.0364 | 32.5963
19 | 1.7226 | 0.05614 | -0.0351 | 30.684
19.5 | 1.7326 | 0.06039 | -0.0339 | 28.6902
20 | 1.7399 | 0.06513 | -0.0331 | 26.7143

## 67. Re 4M Mach 0.10 (1)
BIGFOIL.COM POLAR EXPORT
NACA67-716
NACA67-716 |  |  |  | Cl Max: | 1.71 | at alpha= | 11 | deg
JavaFoil+Calcfoil stall+Eppler ext transition |  |  |  | L/D Max: | 279.584 | at alpha= | 2 | deg
Re: | 4000000 |  |  | Cd Min: | 0.00346 | at alpha= | 1.5 | deg
Mach: | 0.1 |  |  | Cl=0 at alpha= | -6.2583 | deg
|  |  |  | @ Cl=0.1, Cd= | 0.0068864
|  |  |  | @ Cl=0.4, Cd= | 0.0061041
|  |  |  | @ Cl=0.6, Cd= | 0.0037371
alpha (deg) | Cl | Cd | Cm | Cl/Cd
-20 | -0.541 | 0.16757 | -0.055 | -3.229
-19.5 | -0.555 | 0.16003 | -0.056 | -3.47
-19 | -0.569 | 0.15268 | -0.058 | -3.724
-18.5 | -0.58 | 0.14684 | -0.058 | -3.951
-18 | -0.59 | 0.13883 | -0.059 | -4.252
-17.5 | -0.598 | 0.13177 | -0.06 | -4.542
-17 | -0.604 | 0.12519 | -0.061 | -4.828
-16.5 | -0.608 | 0.11834 | -0.063 | -5.138
-16 | -0.609 | 0.11219 | -0.064 | -5.427
-15.5 | -0.607 | 0.10622 | -0.066 | -5.711
-15 | -0.601 | 0.10004 | -0.067 | -6.008
-14.5 | -0.593 | 0.0928 | -0.07 | -6.388
-14 | -0.58 | 0.08779 | -0.072 | -6.608
-13.5 | -0.564 | 0.08296 | -0.073 | -6.797
-13 | -0.546 | 0.0759 | -0.078 | -7.191
-12.5 | -0.523 | 0.07021 | -0.081 | -7.453
-12 | -0.588 | 0.01218 | -0.128 | -48.237
-11.5 | -0.552 | 0.01127 | -0.13 | -49.001
-11 | -0.512 | 0.0108 | -0.132 | -47.425
-10.5 | -0.467 | 0.01024 | -0.133 | -45.582
-10 | -0.418 | 0.00976 | -0.135 | -42.839
-9.5 | -0.367 | 0.00934 | -0.137 | -39.296
-9 | -0.314 | 0.00889 | -0.138 | -35.37
-8.5 | -0.26 | 0.00862 | -0.14 | -30.164
-8 | -0.204 | 0.00828 | -0.141 | -24.634
-7.5 | -0.147 | 0.00796 | -0.143 | -18.417
-7 | -0.088 | 0.00769 | -0.144 | -11.472
-6.5 | -0.029 | 0.00741 | -0.146 | -3.903
-6 | 0.031 | 0.00717 | -0.148 | 4.342
-5.5 | 0.092 | 0.00691 | -0.149 | 13.294
-5 | 0.153 | 0.00673 | -0.15 | 22.725
-4.5 | 0.214 | 0.00655 | -0.152 | 32.739
-4 | 0.276 | 0.00637 | -0.153 | 43.34
-3.5 | 0.338 | 0.00623 | -0.155 | 54.316
-3 | 0.402 | 0.0061 | -0.156 | 65.855
-2.5 | 0.467 | 0.00371 | -0.159 | 125.909
-2 | 0.529 | 0.00372 | -0.16 | 142.258
-1.5 | 0.591 | 0.00376 | -0.162 | 157.267
-1 | 0.654 | 0.0036 | -0.163 | 181.349
-0.5 | 0.716 | 0.00369 | -0.165 | 194.135
0 | 0.78 | 0.00351 | -0.166 | 222.043
0.5 | 0.842 | 0.00357 | -0.167 | 235.637
1 | 0.903 | 0.00362 | -0.169 | 249.187
1.5 | 0.964 | 0.00346 | -0.17 | 278.316
2 | 1.026 | 0.00367 | -0.171 | 279.584
2.5 | 1.078 | 0.00488 | -0.172 | 221.067
3 | 1.135 | 0.00547 | -0.173 | 207.469
3.5 | 1.191 | 0.00679 | -0.174 | 175.388
4 | 1.246 | 0.00817 | -0.175 | 152.489
4.5 | 1.301 | 0.00968 | -0.176 | 134.475
5 | 1.354 | 0.01098 | -0.177 | 123.298
5.5 | 1.403 | 0.01376 | -0.178 | 102.007
6 | 1.452 | 0.01424 | -0.179 | 101.934
6.5 | 1.498 | 0.01477 | -0.18 | 101.379
7 | 1.541 | 0.01534 | -0.181 | 100.436
7.5 | 1.581 | 0.01594 | -0.182 | 99.215
8 | 1.615 | 0.01656 | -0.183 | 97.523
8.5 | 1.644 | 0.01765 | -0.184 | 93.144
9 | 1.668 | 0.01844 | -0.185 | 90.489
9.5 | 1.687 | 0.01916 | -0.186 | 88.037
10 | 1.7 | 0.01994 | -0.186 | 85.293
10.5 | 1.708 | 0.02077 | -0.187 | 82.25
11 | 1.71 | 0.02172 | -0.188 | 78.74
11.5 | 1.706 | 0.02273 | -0.189 | 75.07
12 | 1.697 | 0.02372 | -0.19 | 71.539
12.5 | 1.683 | 0.02486 | -0.19 | 67.684
13 | 1.663 | 0.02613 | -0.191 | 63.632
13.5 | 1.637 | 0.02758 | -0.191 | 59.358
14 | 1.608 | 0.02891 | -0.192 | 55.62
14.5 | 1.574 | 0.03042 | -0.192 | 51.736
15 | 1.531 | 0.03225 | -0.193 | 47.464
15.5 | 1.481 | 0.03483 | -0.193 | 42.516
16 | 1.428 | 0.03714 | -0.193 | 38.455

## 68. Re 4M Mach 0.10 (2)
BIGFOIL.COM POLAR EXPORT
NACA67-716
NACA67-716 |  |  |  | Cl Max: | 1.7269 | at alpha= | 20 | deg
XFOIL ncrit=9 |  |  |  | L/D Max: | 233.473 | at alpha= | 2.5 | deg
Re: | 4000000 |  |  | Cd Min: | 0.06912 | at alpha= | 20 | deg
Mach: | 0.1 |  |  | Cl=0 at alpha= | -5.8379 | deg
|  |  |  | @ Cl=0.1, Cd= | 0.0066309
|  |  |  | @ Cl=0.4, Cd= | 0.0055674
|  |  |  | @ Cl=0.6, Cd= | 0.0035262
alpha (deg) | Cl | Cd | Cm | Cl/Cd
-20 | -0.9738 | 0.04019 | -0.1835 | -24.2299
-19.5 | -0.9606 | 0.03372 | -0.1911 | -28.4875
-19 | -0.9617 | 0.02855 | -0.1931 | -33.6848
-18.5 | -0.9578 | 0.02503 | -0.1921 | -38.2661
-18 | -0.9513 | 0.02224 | -0.1897 | -42.7743
-17.5 | -0.9278 | 0.02075 | -0.1877 | -44.7133
-17 | -0.9229 | 0.01825 | -0.1836 | -50.5699
-16.5 | -0.8902 | 0.0174 | -0.1817 | -51.1609
-16 | -0.8522 | 0.01676 | -0.1803 | -50.8473
-15.5 | -0.8245 | 0.01562 | -0.1775 | -52.7849
-14.5 | -0.7522 | 0.01421 | -0.1736 | -52.9346
-14 | -0.7128 | 0.01361 | -0.1719 | -52.3733
-13.5 | -0.6725 | 0.01309 | -0.1703 | -51.3751
-13 | -0.6331 | 0.01256 | -0.1684 | -50.4061
-12.5 | -0.5913 | 0.01216 | -0.1668 | -48.6266
-12 | -0.5494 | 0.01173 | -0.1652 | -46.8372
-11.5 | -0.5113 | 0.01101 | -0.1629 | -46.4396
-11 | -0.4721 | 0.01034 | -0.1607 | -45.6576
-10.5 | -0.4299 | 0.00987 | -0.1589 | -43.5562
-10 | -0.3876 | 0.00943 | -0.157 | -41.1029
-9.5 | -0.3457 | 0.00908 | -0.155 | -38.0727
-9 | -0.3067 | 0.0088 | -0.1522 | -34.8523
-8.5 | -0.2618 | 0.00855 | -0.1507 | -30.6199
-8 | -0.2144 | 0.00827 | -0.1496 | -25.925
-7.5 | -0.1669 | 0.00792 | -0.1486 | -21.0732
-7 | -0.1177 | 0.00763 | -0.1479 | -15.426
-6.5 | -0.0677 | 0.00737 | -0.1473 | -9.1859
-6 | -0.0165 | 0.00715 | -0.1469 | -2.3077
-5.5 | 0.0344 | 0.00689 | -0.1465 | 4.9927
-5 | 0.0863 | 0.00668 | -0.1463 | 12.9192
-4.5 | 0.1393 | 0.00649 | -0.1463 | 21.4638
-4 | 0.1933 | 0.00634 | -0.1466 | 30.489
-3.5 | 0.247 | 0.00617 | -0.1467 | 40.0324
-3 | 0.3011 | 0.00601 | -0.1469 | 50.0998
-2.5 | 0.3547 | 0.00582 | -0.1471 | 60.945
-2 | 0.4085 | 0.00552 | -0.1475 | 74.0036
-1.5 | 0.4611 | 0.00501 | -0.1478 | 92.0359
-1 | 0.5154 | 0.00424 | -0.1487 | 121.5566
-0.5 | 0.5783 | 0.00353 | -0.1514 | 163.8244
0 | 0.6361 | 0.00352 | -0.1523 | 180.7102
0.5 | 0.6937 | 0.0036 | -0.1531 | 192.6944
1 | 0.7497 | 0.00365 | -0.1534 | 205.3973
1.5 | 0.8029 | 0.00371 | -0.1533 | 216.4151
2 | 0.8543 | 0.00376 | -0.1528 | 227.2074
2.5 | 0.8942 | 0.00383 | -0.1497 | 233.4726
3 | 0.8808 | 0.00474 | -0.1349 | 185.8228
3.5 | 0.8579 | 0.00627 | -0.119 | 136.8262
4 | 0.8535 | 0.00779 | -0.1077 | 109.5635
4.5 | 0.8709 | 0.00894 | -0.101 | 97.4161
5 | 0.892 | 0.01011 | -0.0952 | 88.2295
5.5 | 0.916 | 0.01128 | -0.0902 | 81.2057
6 | 0.9435 | 0.01242 | -0.086 | 75.9662
6.5 | 0.9727 | 0.01356 | -0.0822 | 71.733
7 | 1.0057 | 0.01459 | -0.0791 | 68.9308
7.5 | 1.0367 | 0.01579 | -0.0759 | 65.6555
8 | 1.073 | 0.01678 | -0.0735 | 63.9452
8.5 | 1.1104 | 0.01773 | -0.0715 | 62.6283
9 | 1.1503 | 0.0186 | -0.0698 | 61.8441
9.5 | 1.1906 | 0.01946 | -0.0683 | 61.1819
10 | 1.2273 | 0.0205 | -0.0664 | 59.8683
10.5 | 1.2668 | 0.02144 | -0.0649 | 59.0858
11 | 1.3037 | 0.02254 | -0.0631 | 57.8394
11.5 | 1.3402 | 0.02367 | -0.0613 | 56.6202
12 | 1.3757 | 0.0249 | -0.0595 | 55.249
12.5 | 1.4078 | 0.02635 | -0.0573 | 53.4269
13 | 1.4399 | 0.02787 | -0.0552 | 51.6649
13.5 | 1.4722 | 0.02938 | -0.0533 | 50.1089
14 | 1.5016 | 0.03113 | -0.0511 | 48.2364
14.5 | 1.5303 | 0.033 | -0.049 | 46.3727
15 | 1.5592 | 0.03488 | -0.0471 | 44.7018
15.5 | 1.5857 | 0.03697 | -0.0451 | 42.8915
16 | 1.6105 | 0.0393 | -0.0431 | 40.9796
16.5 | 1.6291 | 0.04221 | -0.0407 | 38.5951
17 | 1.6515 | 0.04487 | -0.0389 | 36.8063
17.5 | 1.6731 | 0.04769 | -0.0373 | 35.0828
18 | 1.6918 | 0.05087 | -0.0357 | 33.2573
19 | 1.7183 | 0.05868 | -0.0329 | 29.2825
19.5 | 1.7245 | 0.06357 | -0.0318 | 27.1276
20 | 1.7269 | 0.06912 | -0.0311 | 24.9841

## 69. Re 4M Mach 0.25 (1)
BIGFOIL.COM POLAR EXPORT
NACA67-716
NACA67-716 |  |  |  | Cl Max: | 1.676 | at alpha= | 9.5 | deg
JavaFoil+Calcfoil stall+Eppler ext transition |  |  |  | L/D Max: | 316.211 | at alpha= | 2 | deg
Re: | 4000000 |  |  | Cd Min: | 0.00327 | at alpha= | 0.5 | deg
Mach: | 0.25 |  |  | Cl=0 at alpha= | -6.2581 | deg
|  |  |  | @ Cl=0.1, Cd= | 0.0070571
|  |  |  | @ Cl=0.4, Cd= | 0.0062521
|  |  |  | @ Cl=0.6, Cd= | 0.0038345
alpha (deg) | Cl | Cd | Cm | Cl/Cd
-16.5 | -0.438 | 0.13277 | -0.061 | -3.299
-16 | -0.465 | 0.12309 | -0.062 | -3.778
-15.5 | -0.487 | 0.11433 | -0.064 | -4.26
-15 | -0.503 | 0.10886 | -0.065 | -4.624
-14.5 | -0.514 | 0.10125 | -0.066 | -5.077
-14 | -0.519 | 0.09527 | -0.068 | -5.447
-13.5 | -0.518 | 0.08835 | -0.07 | -5.86
-13 | -0.51 | 0.08339 | -0.072 | -6.118
-12.5 | -0.498 | 0.07637 | -0.076 | -6.52
-12 | -0.479 | 0.07128 | -0.079 | -6.727
-11.5 | -0.541 | 0.01273 | -0.133 | -42.481
-11 | -0.508 | 0.01175 | -0.135 | -43.221
-10.5 | -0.467 | 0.01086 | -0.137 | -42.969
-10 | -0.42 | 0.01026 | -0.139 | -40.954
-9.5 | -0.371 | 0.00974 | -0.14 | -38.051
-9 | -0.319 | 0.00929 | -0.142 | -34.312
-8.5 | -0.264 | 0.00889 | -0.144 | -29.725
-8 | -0.208 | 0.00854 | -0.145 | -24.32
-7.5 | -0.15 | 0.00818 | -0.147 | -18.292
-7 | -0.09 | 0.00789 | -0.148 | -11.428
-6.5 | -0.03 | 0.00756 | -0.15 | -3.915
-6 | 0.032 | 0.00735 | -0.151 | 4.335
-5.5 | 0.094 | 0.00708 | -0.153 | 13.297
-5 | 0.157 | 0.00684 | -0.154 | 22.922
-4.5 | 0.22 | 0.00666 | -0.156 | 33.041
-4 | 0.283 | 0.00648 | -0.158 | 43.758
-3.5 | 0.347 | 0.00635 | -0.159 | 54.661
-3 | 0.412 | 0.00623 | -0.16 | 66.212
-2.5 | 0.479 | 0.00378 | -0.163 | 126.668
-2 | 0.543 | 0.00379 | -0.165 | 143.437
-1.5 | 0.607 | 0.00384 | -0.166 | 158.251
-1 | 0.671 | 0.0039 | -0.168 | 171.984
-0.5 | 0.735 | 0.00366 | -0.169 | 200.769
0 | 0.801 | 0.00369 | -0.17 | 216.765
0.5 | 0.864 | 0.00327 | -0.172 | 264.625
1 | 0.927 | 0.0033 | -0.173 | 280.908
1.5 | 0.99 | 0.00353 | -0.174 | 280.248
2 | 1.053 | 0.00333 | -0.176 | 316.211
2.5 | 1.106 | 0.00499 | -0.176 | 221.575
3 | 1.164 | 0.00568 | -0.178 | 204.872
3.5 | 1.221 | 0.00706 | -0.178 | 173.087
4 | 1.278 | 0.00858 | -0.179 | 148.969
4.5 | 1.333 | 0.01033 | -0.18 | 129.086
5 | 1.386 | 0.01231 | -0.181 | 112.606
5.5 | 1.436 | 0.01437 | -0.182 | 99.917
6 | 1.484 | 0.01498 | -0.184 | 99.06
6.5 | 1.528 | 0.01555 | -0.185 | 98.296
7 | 1.569 | 0.01617 | -0.186 | 97.048
7.5 | 1.606 | 0.01685 | -0.187 | 95.303
8 | 1.634 | 0.01808 | -0.188 | 90.418
8.5 | 1.656 | 0.01887 | -0.189 | 87.764
9 | 1.67 | 0.01973 | -0.189 | 84.636
9.5 | 1.676 | 0.02065 | -0.19 | 81.18
10 | 1.674 | 0.02155 | -0.191 | 77.687
10.5 | 1.663 | 0.02261 | -0.192 | 73.547
11 | 1.642 | 0.02375 | -0.193 | 69.123
11.5 | 1.612 | 0.02498 | -0.194 | 64.527
12 | 1.572 | 0.02644 | -0.194 | 59.454
12.5 | 1.523 | 0.02818 | -0.195 | 54.045
13 | 1.464 | 0.02994 | -0.195 | 48.907
13.5 | 1.397 | 0.03212 | -0.196 | 43.488
14 | 1.317 | 0.03521 | -0.195 | 37.413
14.5 | 1.22 | 0.04221 | -0.192 | 28.901

## 70. Re 4M Mach 0.25 (2)
BIGFOIL.COM POLAR EXPORT
NACA67-716
NACA67-716 |  |  |  | Cl Max: | 1.6691 | at alpha= | 18 | deg
XFOIL ncrit=9 |  |  |  | L/D Max: | 232.66 | at alpha= | 2.5 | deg
Re: | 4000000 |  |  | Cd Min: | 0.15965 | at alpha= | -20 | deg
Mach: | 0.25 |  |  | Cl=0 at alpha= | -5.8541 | deg
|  |  |  | @ Cl=0.1, Cd= | 0.0067716
|  |  |  | @ Cl=0.4, Cd= | 0.0057828
|  |  |  | @ Cl=0.6, Cd= | 0.0036087
alpha (deg) | Cl | Cd | Cm | Cl/Cd
-20 | -0.2934 | 0.15965 | -0.1273 | -1.8378
-19.5 | -0.2809 | 0.14974 | -0.1355 | -1.8759
-19 | -0.3922 | 0.11956 | -0.1494 | -3.2804
-18.5 | -0.7204 | 0.06335 | -0.183 | -11.3717
-18 | -0.7969 | 0.04179 | -0.2035 | -19.0692
-17.5 | -0.8169 | 0.03328 | -0.2094 | -24.5463
-17 | -0.8384 | 0.02729 | -0.209 | -30.7219
-16.5 | -0.8393 | 0.02382 | -0.206 | -35.2351
-16 | -0.8374 | 0.02075 | -0.2018 | -40.3566
-15.5 | -0.8277 | 0.01837 | -0.1972 | -45.0572
-15 | -0.7901 | 0.01748 | -0.1946 | -45.2002
-14.5 | -0.7539 | 0.01647 | -0.1918 | -45.7741
-14 | -0.7176 | 0.01548 | -0.1889 | -46.3566
-13.5 | -0.6747 | 0.01488 | -0.1865 | -45.3427
-13 | -0.6349 | 0.01417 | -0.1838 | -44.8059
-12.5 | -0.593 | 0.01357 | -0.1813 | -43.6993
-12 | -0.55 | 0.01297 | -0.179 | -42.4056
-11.5 | -0.5062 | 0.01241 | -0.1767 | -40.7897
-11 | -0.4713 | 0.01133 | -0.1732 | -41.5975
-10.5 | -0.4292 | 0.01065 | -0.1705 | -40.3005
-10 | -0.3859 | 0.01006 | -0.1681 | -38.3598
-9.5 | -0.3413 | 0.00961 | -0.1658 | -35.5151
-9 | -0.2975 | 0.00918 | -0.1634 | -32.4074
-8.5 | -0.2549 | 0.00884 | -0.1606 | -28.8348
-8 | -0.2132 | 0.00855 | -0.1577 | -24.9357
-7.5 | -0.1649 | 0.0082 | -0.1561 | -20.1098
-7 | -0.1167 | 0.00783 | -0.1546 | -14.9042
-6.5 | -0.0666 | 0.00754 | -0.1534 | -8.8329
-6 | -0.0152 | 0.00728 | -0.1525 | -2.0879
-5.5 | 0.0369 | 0.00704 | -0.1518 | 5.2415
-5 | 0.0897 | 0.00681 | -0.1513 | 13.1718
-4.5 | 0.1434 | 0.00661 | -0.1509 | 21.6944
-4 | 0.1978 | 0.00643 | -0.1508 | 30.7621
-3.5 | 0.2527 | 0.00627 | -0.1507 | 40.303
-3 | 0.3081 | 0.00613 | -0.1508 | 50.261
-2.5 | 0.3643 | 0.00597 | -0.1512 | 61.0218
-2 | 0.4196 | 0.00568 | -0.1515 | 73.8732
-1.5 | 0.4715 | 0.00516 | -0.1512 | 91.376
-1 | 0.5267 | 0.00442 | -0.152 | 119.1629
-0.5 | 0.5924 | 0.00361 | -0.155 | 164.0997
0 | 0.6515 | 0.0036 | -0.1558 | 180.9722
0.5 | 0.7111 | 0.00368 | -0.1566 | 193.2337
1 | 0.7673 | 0.00372 | -0.1566 | 206.2634
1.5 | 0.8211 | 0.00378 | -0.1562 | 217.2222
2 | 0.8692 | 0.0038 | -0.1544 | 228.7368
2.5 | 0.9097 | 0.00391 | -0.151 | 232.6598
3 | 0.9034 | 0.00473 | -0.1375 | 190.9937
3.5 | 0.8742 | 0.0064 | -0.12 | 136.5938
4 | 0.8626 | 0.00817 | -0.107 | 105.5814
4.5 | 0.8741 | 0.00958 | -0.099 | 91.2422
5 | 0.8942 | 0.01089 | -0.0928 | 82.112
5.5 | 0.9182 | 0.01217 | -0.0875 | 75.4478
6 | 0.946 | 0.01342 | -0.0831 | 70.4918
6.5 | 0.9746 | 0.01471 | -0.0789 | 66.2542
7 | 1.0091 | 0.01582 | -0.0758 | 63.7863
7.5 | 1.04 | 0.01715 | -0.0722 | 60.6414
8 | 1.0783 | 0.01821 | -0.0698 | 59.2147
8.5 | 1.1177 | 0.01924 | -0.0676 | 58.0925
9 | 1.1582 | 0.02025 | -0.0656 | 57.1951
9.5 | 1.2 | 0.02121 | -0.0638 | 56.5771
10 | 1.2383 | 0.02239 | -0.0616 | 55.3059
10.5 | 1.2787 | 0.0235 | -0.0597 | 54.4128
11 | 1.3165 | 0.02477 | -0.0575 | 53.149
11.5 | 1.3526 | 0.02619 | -0.0552 | 51.6457
12 | 1.3882 | 0.02771 | -0.0528 | 50.0974
12.5 | 1.4202 | 0.02949 | -0.0502 | 48.1587
13 | 1.4543 | 0.03119 | -0.0478 | 46.6271
13.5 | 1.4834 | 0.0333 | -0.045 | 44.5465
14 | 1.5138 | 0.03539 | -0.0425 | 42.7748
14.5 | 1.5427 | 0.03767 | -0.0401 | 40.953
15 | 1.5675 | 0.04036 | -0.0374 | 38.838
15.5 | 1.5885 | 0.04348 | -0.0347 | 36.534
16 | 1.6119 | 0.0465 | -0.0324 | 34.6645
16.5 | 1.6313 | 0.05005 | -0.0302 | 32.5934
17 | 1.6477 | 0.05402 | -0.0282 | 30.5017
17.5 | 1.6607 | 0.05847 | -0.0264 | 28.4026
18 | 1.6691 | 0.06365 | -0.025 | 26.2231
18.5 | 1.6654 | 0.07042 | -0.024 | 23.6495
19 | 1.6665 | 0.07697 | -0.0239 | 21.6513
19.5 | 1.6633 | 0.08436 | -0.0245 | 19.7167
20 | 1.6553 | 0.09274 | -0.0261 | 17.8488

## 71. Re 4M Mach 0.50 (1)
BIGFOIL.COM POLAR EXPORT
NACA67-716
NACA67-716 |  |  |  | Cl Max: | 1.613 | at alpha= | 6.5 | deg
JavaFoil+Calcfoil stall+Eppler ext transition |  |  |  | L/D Max: | 241.74 | at alpha= | 1.5 | deg
Re: | 4000000 |  |  | Cd Min: | 0.00332 | at alpha= | -1 | deg
Mach: | 0.5 |  |  | Cl=0 at alpha= | -6.2612 | deg
|  |  |  | @ Cl=0.1, Cd= | 0.0078097
|  |  |  | @ Cl=0.4, Cd= | 0.0067675
|  |  |  | @ Cl=0.6, Cd= | 0.003703
alpha (deg) | Cl | Cd | Cm | Cl/Cd
-20 | -0.775 | 0.16403 | -0.072 | -4.726
-19.5 | -0.746 | 0.15797 | -0.07 | -4.721
-19 | -0.717 | 0.15255 | -0.07 | -4.702
-18.5 | -0.689 | 0.15084 | -0.07 | -4.569
-18 | -0.661 | 0.14197 | -0.071 | -4.66
-17.5 | -0.633 | 0.16072 | -0.071 | -3.94
-17 | -0.606 | 0.1322 | -0.073 | -4.584
-16.5 | -0.578 | 0.1293 | -0.073 | -4.467
-16 | -0.549 | 0.12521 | -0.071 | -4.381
-15.5 | -0.521 | 0.12018 | -0.071 | -4.332
-15 | -0.493 | 0.11465 | -0.072 | -4.298
-14.5 | -0.465 | 0.11092 | -0.073 | -4.19
-14 | -0.437 | 0.10742 | -0.074 | -4.066
-13.5 | -0.409 | 0.10509 | -0.075 | -3.888
-13 | -0.38 | 0.09983 | -0.073 | -3.806
-12.5 | -0.352 | 0.08809 | -0.074 | -3.995
-12 | -0.324 | 0.08058 | -0.075 | -4.019
-11.5 | -0.296 | 0.07465 | -0.076 | -3.962
-11 | -0.267 | 0.08253 | -0.073 | -3.237
-10.5 | -0.239 | 0.07223 | -0.075 | -3.311
-10 | -0.211 | 0.06913 | -0.078 | -3.055
-9.5 | -0.183 | 0.06178 | -0.082 | -2.966
-9 | -0.236 | 0.05513 | -0.083 | -4.278
-8.5 | -0.222 | 0.04139 | -0.114 | -5.359
-8 | -0.213 | 0.01004 | -0.161 | -21.268
-7.5 | -0.158 | 0.00944 | -0.163 | -16.755
-7 | -0.097 | 0.00892 | -0.165 | -10.876
-6.5 | -0.032 | 0.0085 | -0.167 | -3.789
-6 | 0.035 | 0.00813 | -0.169 | 4.297
-5.5 | 0.104 | 0.00779 | -0.17 | 13.304
-5 | 0.173 | 0.00746 | -0.172 | 23.241
-4.5 | 0.244 | 0.00721 | -0.174 | 33.851
-4 | 0.315 | 0.00703 | -0.175 | 44.781
-3.5 | 0.386 | 0.00685 | -0.177 | 56.362
-3 | 0.459 | 0.00642 | -0.178 | 71.463
-2.5 | 0.53 | 0.00603 | -0.18 | 87.909
-2 | 0.604 | 0.00357 | -0.183 | 169.306
-1.5 | 0.675 | 0.0036 | -0.184 | 187.462
-1 | 0.746 | 0.00332 | -0.186 | 224.41
-0.5 | 0.817 | 0.00411 | -0.187 | 198.733
0 | 0.892 | 0.00415 | -0.189 | 215.068
0.5 | 0.963 | 0.00423 | -0.19 | 227.482
1 | 1.033 | 0.00432 | -0.192 | 239.034
1.5 | 1.103 | 0.00456 | -0.193 | 241.74
2 | 1.172 | 0.00496 | -0.194 | 236.448
2.5 | 1.228 | 0.00598 | -0.195 | 205.207
3 | 1.29 | 0.00778 | -0.196 | 165.719
3.5 | 1.351 | 0.00969 | -0.198 | 139.433
4 | 1.411 | 0.01181 | -0.199 | 119.459
4.5 | 1.469 | 0.0144 | -0.2 | 102.002
5 | 1.52 | 0.01707 | -0.201 | 89.029
5.5 | 1.562 | 0.01792 | -0.202 | 87.185
6 | 1.595 | 0.01883 | -0.204 | 84.696
6.5 | 1.613 | 0.01984 | -0.205 | 81.292
7 | 1.607 | 0.02188 | -0.206 | 73.409
7.5 | 1.557 | 0.0234 | -0.207 | 66.545
8 | 1.304 | 0.02578 | -0.208 | 50.584
8.5 | 0.994 | 0.02747 | -0.209 | 36.192
9 | 0.845 | 0.07433 | -0.098 | 11.365
9.5 | 0.872 | 0.07414 | -0.099 | 11.756
10 | 0.901 | 0.06892 | -0.108 | 13.065
10.5 | 0.926 | 0.07669 | -0.103 | 12.07
11 | 0.952 | 0.087 | -0.105 | 10.948
11.5 | 0.981 | 0.0947 | -0.113 | 10.364

## 72. Re 4M Mach 0.50 (2)
BIGFOIL.COM POLAR EXPORT
NACA67-716
NACA67-716 |  |  |  | Cl Max: | 1.4419 | at alpha= | 12.5 | deg
XFOIL ncrit=9 |  |  |  | L/D Max: | 215.151 | at alpha= | 2 | deg
Re: | 4000000 |  |  | Cd Min: | 0.17426 | at alpha= | 17.5 | deg
Mach: | 0.5 |  |  | Cl=0 at alpha= | -6.1864 | deg
|  |  |  | @ Cl=0.1, Cd= | 0.0075311
|  |  |  | @ Cl=0.4, Cd= | 0.0064884
|  |  |  | @ Cl=0.6, Cd= | 0.004656
alpha (deg) | Cl | Cd | Cm | Cl/Cd
-14 | 0.0195 | 0.10244 | -0.2022 | 0.19036
-13.5 | 0.0326 | 0.09601 | -0.2056 | 0.33955
-13 | 0.0271 | 0.08685 | -0.2098 | 0.31203
-12 | 0.0067 | 0.06843 | -0.2198 | 0.09791
-11.5 | -0.0192 | 0.0577 | -0.2261 | -0.33276
-11 | -0.0685 | 0.04119 | -0.2397 | -1.663
-10.5 | -0.0999 | 0.03318 | -0.2416 | -3.0108
-10 | -0.152 | 0.02622 | -0.2361 | -5.7971
-9.5 | -0.2006 | 0.02053 | -0.2258 | -9.7711
-9 | -0.2237 | 0.01611 | -0.215 | -13.8858
-8.5 | -0.2088 | 0.01306 | -0.2072 | -15.9877
-8 | -0.1698 | 0.01118 | -0.2017 | -15.1878
-7.5 | -0.123 | 0.01005 | -0.1971 | -12.2388
-7 | -0.0754 | 0.00923 | -0.1927 | -8.169
-6.5 | -0.0291 | 0.00853 | -0.1881 | -3.4115
-6 | 0.0173 | 0.00806 | -0.1836 | 2.1464
-5.5 | 0.0583 | 0.00776 | -0.1781 | 7.5129
-5 | 0.1093 | 0.00748 | -0.1748 | 14.6123
-4.5 | 0.1625 | 0.00722 | -0.1721 | 22.5069
-4 | 0.2206 | 0.00703 | -0.1706 | 31.3798
-3.5 | 0.279 | 0.00685 | -0.1694 | 40.7299
-3 | 0.3358 | 0.00667 | -0.1678 | 50.3448
-2.5 | 0.3938 | 0.00651 | -0.1666 | 60.4916
-2 | 0.4511 | 0.00631 | -0.1654 | 71.4897
-1.5 | 0.5051 | 0.00589 | -0.1637 | 85.7555
-1 | 0.561 | 0.00528 | -0.1628 | 106.25
-0.5 | 0.6385 | 0.00404 | -0.1676 | 158.0446
0 | 0.7129 | 0.00404 | -0.1701 | 176.4604
0.5 | 0.763 | 0.00402 | -0.1669 | 189.801
1 | 0.8178 | 0.00411 | -0.1646 | 198.9781
1.5 | 0.8718 | 0.00421 | -0.1623 | 207.0784
2 | 0.9273 | 0.00431 | -0.1603 | 215.1508
2.5 | 0.9665 | 0.00458 | -0.1547 | 211.0262
3 | 0.9915 | 0.00517 | -0.1464 | 191.7795
3.5 | 0.9546 | 0.00719 | -0.1263 | 132.7677
4 | 0.9173 | 0.00996 | -0.1075 | 92.0984
4.5 | 0.9008 | 0.01262 | -0.0937 | 71.3788
5 | 0.9142 | 0.01458 | -0.0854 | 62.7023
5.5 | 0.9384 | 0.01631 | -0.079 | 57.5353
6 | 0.9649 | 0.01811 | -0.0732 | 53.28
6.5 | 0.9962 | 0.01983 | -0.0682 | 50.237
7 | 1.0299 | 0.02159 | -0.0637 | 47.7026
7.5 | 1.065 | 0.0234 | -0.0594 | 45.5128
8 | 1.1073 | 0.02499 | -0.0559 | 44.3097
8.5 | 1.1545 | 0.02642 | -0.053 | 43.698
9 | 1.1997 | 0.02806 | -0.0498 | 42.7548
9.5 | 1.2449 | 0.0298 | -0.0465 | 41.7752
10 | 1.2884 | 0.03174 | -0.043 | 40.5923
10.5 | 1.3318 | 0.03381 | -0.0393 | 39.3907
11 | 1.3704 | 0.03633 | -0.0352 | 37.7209
11.5 | 1.4057 | 0.03925 | -0.0309 | 35.814
12 | 1.4317 | 0.04304 | -0.0259 | 33.2644
12.5 | 1.4419 | 0.04828 | -0.0206 | 29.8654
13 | 1.4314 | 0.05559 | -0.0157 | 25.7492
13.5 | 1.4081 | 0.06469 | -0.0125 | 21.7669
14 | 1.378 | 0.0754 | -0.0119 | 18.2759
14.5 | 1.3444 | 0.0876 | -0.0141 | 15.347
15 | 1.3105 | 0.10089 | -0.0191 | 12.9894
15.5 | 1.2732 | 0.11566 | -0.0269 | 11.0081
16 | 1.2411 | 0.13057 | -0.0363 | 9.5052
16.5 | 1.2143 | 0.1454 | -0.0463 | 8.3514
17 | 1.1914 | 0.15994 | -0.0563 | 7.449
17.5 | 1.1708 | 0.17426 | -0.0661 | 6.7187

## 73. Re 5M Mach 0.00 (1)
BIGFOIL.COM POLAR EXPORT
NACA67-716
NACA67-716 |  |  |  | Cl Max: | 1.719 | at alpha= | 11 | deg
JavaFoil+Calcfoil stall+Eppler ext transition |  |  |  | L/D Max: | 267.189 | at alpha= | 2 | deg
Re: | 5000000 |  |  | Cd Min: | 0.00336 | at alpha= | -2 | deg
Mach: | 0 |  |  | Cl=0 at alpha= | -6.2583 | deg
|  |  |  | @ Cl=0.1, Cd= | 0.0065634
|  |  |  | @ Cl=0.4, Cd= | 0.00586
|  |  |  | @ Cl=0.6, Cd= | 0.0034707
alpha (deg) | Cl | Cd | Cm | Cl/Cd
-20 | -0.582 | 0.16236 | -0.056 | -3.584
-19.5 | -0.593 | 0.15609 | -0.057 | -3.799
-19 | -0.604 | 0.14848 | -0.059 | -4.066
-18.5 | -0.612 | 0.14245 | -0.059 | -4.295
-18 | -0.619 | 0.13545 | -0.06 | -4.57
-17.5 | -0.624 | 0.12902 | -0.062 | -4.838
-17 | -0.628 | 0.12097 | -0.063 | -5.187
-16.5 | -0.628 | 0.11506 | -0.064 | -5.456
-16 | -0.626 | 0.10882 | -0.066 | -5.75
-15.5 | -0.621 | 0.10319 | -0.067 | -6.015
-15 | -0.613 | 0.09737 | -0.069 | -6.295
-14.5 | -0.603 | 0.0899 | -0.072 | -6.708
-14 | -0.589 | 0.08468 | -0.074 | -6.952
-13.5 | -0.571 | 0.0797 | -0.076 | -7.164
-13 | -0.551 | 0.07301 | -0.08 | -7.552
-12.5 | -0.531 | 0.06463 | -0.087 | -8.209
-12 | -0.59 | 0.01135 | -0.128 | -52.032
-11.5 | -0.554 | 0.01066 | -0.13 | -51.952
-11 | -0.513 | 0.0102 | -0.131 | -50.25
-10.5 | -0.467 | 0.00972 | -0.133 | -47.995
-10 | -0.418 | 0.00926 | -0.135 | -45.119
-9.5 | -0.367 | 0.00879 | -0.136 | -41.711
-9 | -0.314 | 0.00848 | -0.138 | -36.987
-8.5 | -0.259 | 0.00818 | -0.139 | -31.699
-8 | -0.203 | 0.0079 | -0.141 | -25.73
-7.5 | -0.146 | 0.0076 | -0.142 | -19.228
-7 | -0.088 | 0.00733 | -0.144 | -11.999
-6.5 | -0.029 | 0.00709 | -0.145 | -4.068
-6 | 0.031 | 0.00685 | -0.147 | 4.528
-5.5 | 0.091 | 0.00659 | -0.148 | 13.876
-5 | 0.152 | 0.00641 | -0.15 | 23.769
-4.5 | 0.214 | 0.00624 | -0.151 | 34.215
-4 | 0.275 | 0.00609 | -0.153 | 45.155
-3.5 | 0.337 | 0.00597 | -0.154 | 56.417
-3 | 0.4 | 0.00586 | -0.156 | 68.265
-2.5 | 0.464 | 0.00375 | -0.158 | 123.841
-2 | 0.527 | 0.00336 | -0.16 | 156.759
-1.5 | 0.589 | 0.00346 | -0.161 | 170.436
-1 | 0.651 | 0.00352 | -0.163 | 184.989
-0.5 | 0.713 | 0.00358 | -0.164 | 199.514
0 | 0.777 | 0.00363 | -0.166 | 213.914
0.5 | 0.838 | 0.00352 | -0.167 | 237.763
1 | 0.899 | 0.00366 | -0.168 | 245.694
1.5 | 0.959 | 0.00383 | -0.169 | 250.631
2 | 1.019 | 0.00382 | -0.17 | 267.189
2.5 | 1.072 | 0.00561 | -0.171 | 190.918
3 | 1.128 | 0.00677 | -0.172 | 166.682
3.5 | 1.185 | 0.00769 | -0.173 | 153.991
4 | 1.24 | 0.00893 | -0.174 | 138.843
4.5 | 1.296 | 0.00993 | -0.175 | 130.531
5 | 1.348 | 0.01137 | -0.176 | 118.496
5.5 | 1.398 | 0.0131 | -0.177 | 106.718
6 | 1.447 | 0.01359 | -0.178 | 106.454
6.5 | 1.493 | 0.01407 | -0.179 | 106.126
7 | 1.537 | 0.0146 | -0.18 | 105.252
7.5 | 1.577 | 0.01516 | -0.181 | 104.044
8 | 1.612 | 0.01576 | -0.182 | 102.323
8.5 | 1.642 | 0.01678 | -0.183 | 97.86
9 | 1.668 | 0.01751 | -0.184 | 95.262
9.5 | 1.688 | 0.01818 | -0.185 | 92.859
10 | 1.704 | 0.01896 | -0.186 | 89.862
10.5 | 1.714 | 0.01973 | -0.186 | 86.893
11 | 1.719 | 0.02048 | -0.187 | 83.909
11.5 | 1.718 | 0.02156 | -0.188 | 79.693
12 | 1.713 | 0.02239 | -0.189 | 76.493
12.5 | 1.702 | 0.0233 | -0.19 | 73.072
13 | 1.687 | 0.02471 | -0.19 | 68.263
13.5 | 1.667 | 0.02563 | -0.191 | 65.012
14 | 1.642 | 0.02706 | -0.191 | 60.682
14.5 | 1.614 | 0.02833 | -0.192 | 56.967
15 | 1.576 | 0.03017 | -0.192 | 52.225
15.5 | 1.534 | 0.0318 | -0.193 | 48.251
16 | 1.489 | 0.03373 | -0.193 | 44.149

## 74. Re 5M Mach 0.00 (2)
BIGFOIL.COM POLAR EXPORT
NACA67-716
NACA67-716 |  |  |  | Cl Max: | 1.7688 | at alpha= | 20 | deg
XFOIL ncrit=9 |  |  |  | L/D Max: | 241.534 | at alpha= | 2 | deg
Re: | 5000000 |  |  | Cd Min: | 0.06205 | at alpha= | 20 | deg
Mach: | 0 |  |  | Cl=0 at alpha= | -5.8101 | deg
|  |  |  | @ Cl=0.1, Cd= | 0.006249
|  |  |  | @ Cl=0.4, Cd= | 0.0052975
|  |  |  | @ Cl=0.6, Cd= | 0.0034735
alpha (deg) | Cl | Cd | Cm | Cl/Cd
-20 | -1.0339 | 0.03248 | -0.1825 | -31.8319
-19.5 | -1.0056 | 0.02856 | -0.1876 | -35.2101
-19 | -0.9951 | 0.02508 | -0.1881 | -39.677
-18.5 | -0.9857 | 0.02231 | -0.1865 | -44.182
-17.5 | -0.944 | 0.01901 | -0.1824 | -49.6581
-17 | -0.9385 | 0.01668 | -0.1779 | -56.265
-16.5 | -0.9082 | 0.01571 | -0.1759 | -57.8103
-16 | -0.873 | 0.01508 | -0.1741 | -57.8912
-15.5 | -0.8373 | 0.01436 | -0.1724 | -58.3078
-15 | -0.8031 | 0.01354 | -0.1703 | -59.3131
-14.5 | -0.7662 | 0.01291 | -0.1685 | -59.3493
-14 | -0.7278 | 0.01237 | -0.1667 | -58.8359
-13.5 | -0.6886 | 0.0119 | -0.165 | -57.8655
-13 | -0.6475 | 0.01142 | -0.1635 | -56.6988
-12.5 | -0.6053 | 0.01099 | -0.1621 | -55.0773
-12 | -0.5626 | 0.01058 | -0.1607 | -53.1758
-11.5 | -0.5203 | 0.01015 | -0.1592 | -51.2611
-11 | -0.4777 | 0.00978 | -0.1577 | -48.8446
-10.5 | -0.4363 | 0.00938 | -0.1558 | -46.5139
-10 | -0.3986 | 0.00885 | -0.1531 | -45.0395
-9.5 | -0.3611 | 0.00855 | -0.1502 | -42.2339
-9 | -0.3165 | 0.00829 | -0.1488 | -38.1785
-8.5 | -0.2687 | 0.00801 | -0.1479 | -33.5456
-8 | -0.2204 | 0.00773 | -0.1472 | -28.5123
-7.5 | -0.1705 | 0.0075 | -0.1467 | -22.7333
-7 | -0.1211 | 0.00721 | -0.1461 | -16.7961
-6.5 | -0.071 | 0.00694 | -0.1457 | -10.2305
-6 | -0.0196 | 0.00672 | -0.1454 | -2.9167
-5.5 | 0.032 | 0.0065 | -0.1453 | 4.9231
-5 | 0.0841 | 0.0063 | -0.1452 | 13.3492
-4.5 | 0.1371 | 0.00613 | -0.1453 | 22.3654
-4 | 0.1907 | 0.00599 | -0.1454 | 31.8364
-3.5 | 0.2454 | 0.00586 | -0.1459 | 41.8771
-3 | 0.3014 | 0.00575 | -0.1466 | 52.4174
-2.5 | 0.3554 | 0.00555 | -0.1469 | 64.036
-2 | 0.4084 | 0.00525 | -0.147 | 77.7905
-1.5 | 0.4605 | 0.0048 | -0.1472 | 95.9375
-1 | 0.5139 | 0.00425 | -0.1477 | 120.9176
-0.5 | 0.5724 | 0.00365 | -0.1495 | 156.8219
0 | 0.6365 | 0.00324 | -0.1523 | 196.4506
0.5 | 0.6946 | 0.00323 | -0.1534 | 215.0464
1 | 0.7492 | 0.00332 | -0.1536 | 225.6627
1.5 | 0.804 | 0.00338 | -0.1538 | 237.8698
2 | 0.8502 | 0.00352 | -0.1522 | 241.5341
2.5 | 0.8636 | 0.004 | -0.1432 | 215.9
3 | 0.8412 | 0.00534 | -0.127 | 157.5281
4 | 0.8384 | 0.00804 | -0.1054 | 104.2786
4.5 | 0.8626 | 0.00903 | -0.1001 | 95.526
5 | 0.8889 | 0.01003 | -0.0954 | 88.6241
5.5 | 0.9163 | 0.01107 | -0.091 | 82.7733
6 | 0.9478 | 0.01204 | -0.0875 | 78.7209
6.5 | 0.9785 | 0.01309 | -0.084 | 74.7517
7 | 1.0121 | 0.01409 | -0.0811 | 71.8311
7.5 | 1.0453 | 0.01514 | -0.0782 | 69.0423
8 | 1.0835 | 0.016 | -0.0762 | 67.7188
8.5 | 1.1237 | 0.01678 | -0.0746 | 66.9666
9 | 1.1624 | 0.01764 | -0.0728 | 65.8957
9.5 | 1.202 | 0.01848 | -0.0713 | 65.0433
10 | 1.2417 | 0.01933 | -0.0698 | 64.2369
10.5 | 1.279 | 0.0203 | -0.0681 | 63.0049
11 | 1.3165 | 0.0213 | -0.0664 | 61.8075
11.5 | 1.3537 | 0.02234 | -0.0648 | 60.5953
12 | 1.387 | 0.02361 | -0.0627 | 58.7463
12.5 | 1.4215 | 0.02484 | -0.0609 | 57.2262
13 | 1.4535 | 0.02626 | -0.0588 | 55.3503
13.5 | 1.4859 | 0.02769 | -0.0569 | 53.662
14 | 1.516 | 0.0293 | -0.0549 | 51.7406
14.5 | 1.5463 | 0.0309 | -0.053 | 50.0421
15 | 1.5769 | 0.03256 | -0.0512 | 48.4306
15.5 | 1.6026 | 0.0346 | -0.0491 | 46.3179
16 | 1.6271 | 0.03678 | -0.047 | 44.2387
16.5 | 1.6522 | 0.03897 | -0.0451 | 42.3967
17 | 1.6756 | 0.04138 | -0.0433 | 40.493
17.5 | 1.6988 | 0.04386 | -0.0417 | 38.7323
18 | 1.7182 | 0.04673 | -0.04 | 36.7687
18.5 | 1.734 | 0.05005 | -0.0383 | 34.6454
19 | 1.7467 | 0.0538 | -0.0367 | 32.4665
19.5 | 1.7569 | 0.05794 | -0.0353 | 30.3227
20 | 1.7688 | 0.06205 | -0.0344 | 28.506

## 75. Re 5M Mach 0.10 (1)
BIGFOIL.COM POLAR EXPORT
NACA67-716
NACA67-716 |  |  |  | Cl Max: | 1.712 | at alpha= | 11 | deg
JavaFoil+Calcfoil stall+Eppler ext transition |  |  |  | L/D Max: | 266.841 | at alpha= | 2 | deg
Re: | 5000000 |  |  | Cd Min: | 0.00338 | at alpha= | -2 | deg
Mach: | 0.1 |  |  | Cl=0 at alpha= | -6.2583 | deg
|  |  |  | @ Cl=0.1, Cd= | 0.0066051
|  |  |  | @ Cl=0.4, Cd= | 0.0059034
|  |  |  | @ Cl=0.6, Cd= | 0.0034168
alpha (deg) | Cl | Cd | Cm | Cl/Cd
-20 | -0.541 | 0.16589 | -0.056 | -3.263
-19.5 | -0.555 | 0.15852 | -0.057 | -3.504
-19 | -0.569 | 0.15084 | -0.058 | -3.771
-18.5 | -0.58 | 0.1452 | -0.059 | -3.997
-18 | -0.591 | 0.13743 | -0.06 | -4.297
-17.5 | -0.599 | 0.1305 | -0.061 | -4.588
-17 | -0.605 | 0.1224 | -0.063 | -4.945
-16.5 | -0.608 | 0.11738 | -0.064 | -5.184
-16 | -0.609 | 0.11045 | -0.065 | -5.515
-15.5 | -0.607 | 0.10471 | -0.067 | -5.797
-15 | -0.601 | 0.09855 | -0.068 | -6.102
-14.5 | -0.594 | 0.09137 | -0.072 | -6.496
-14 | -0.581 | 0.08636 | -0.073 | -6.727
-13.5 | -0.565 | 0.08151 | -0.075 | -6.927
-13 | -0.547 | 0.07381 | -0.08 | -7.415
-12.5 | -0.525 | 0.06767 | -0.084 | -7.765
-12 | -0.589 | 0.01154 | -0.128 | -51.014
-11.5 | -0.553 | 0.01079 | -0.13 | -51.244
-11 | -0.513 | 0.01031 | -0.132 | -49.701
-10.5 | -0.467 | 0.00981 | -0.134 | -47.608
-10 | -0.418 | 0.00934 | -0.135 | -44.783
-9.5 | -0.367 | 0.00896 | -0.137 | -41.011
-9 | -0.315 | 0.00851 | -0.138 | -36.965
-8.5 | -0.26 | 0.00825 | -0.14 | -31.523
-8 | -0.204 | 0.00794 | -0.142 | -25.704
-7.5 | -0.147 | 0.00762 | -0.143 | -19.26
-7 | -0.088 | 0.00736 | -0.145 | -11.998
-6.5 | -0.029 | 0.00712 | -0.146 | -4.07
-6 | 0.031 | 0.00686 | -0.148 | 4.543
-5.5 | 0.092 | 0.00663 | -0.149 | 13.851
-5 | 0.153 | 0.00644 | -0.151 | 23.783
-4.5 | 0.215 | 0.00626 | -0.152 | 34.264
-4 | 0.276 | 0.00613 | -0.154 | 45.132
-3.5 | 0.338 | 0.00601 | -0.155 | 56.308
-3 | 0.402 | 0.0059 | -0.156 | 68.085
-2.5 | 0.467 | 0.00376 | -0.159 | 123.944
-2 | 0.53 | 0.00338 | -0.161 | 156.777
-1.5 | 0.592 | 0.0034 | -0.162 | 174.284
-1 | 0.654 | 0.00353 | -0.164 | 185.392
-0.5 | 0.717 | 0.00358 | -0.165 | 200.113
0 | 0.78 | 0.00366 | -0.166 | 213.432
0.5 | 0.842 | 0.00353 | -0.168 | 238.263
1 | 0.903 | 0.0037 | -0.169 | 244.426
1.5 | 0.964 | 0.00385 | -0.17 | 250.334
2 | 1.024 | 0.00384 | -0.171 | 266.841
2.5 | 1.077 | 0.00566 | -0.172 | 190.356
3 | 1.134 | 0.00688 | -0.173 | 164.884
3.5 | 1.19 | 0.00776 | -0.174 | 153.423
4 | 1.246 | 0.00902 | -0.175 | 138.169
4.5 | 1.302 | 0.01003 | -0.176 | 129.82
5 | 1.354 | 0.01152 | -0.177 | 117.552
5.5 | 1.404 | 0.01322 | -0.178 | 106.232
6 | 1.453 | 0.01368 | -0.179 | 106.167
6.5 | 1.499 | 0.01421 | -0.18 | 105.466
7 | 1.542 | 0.01476 | -0.181 | 104.52
7.5 | 1.583 | 0.01532 | -0.182 | 103.267
8 | 1.617 | 0.01594 | -0.183 | 101.413
8.5 | 1.645 | 0.01699 | -0.184 | 96.835
9 | 1.669 | 0.01768 | -0.185 | 94.439
9.5 | 1.688 | 0.01842 | -0.186 | 91.683
10 | 1.702 | 0.01918 | -0.187 | 88.736
10.5 | 1.71 | 0.01997 | -0.187 | 85.609
11 | 1.712 | 0.02086 | -0.188 | 82.036
11.5 | 1.708 | 0.02189 | -0.189 | 78.015
12 | 1.699 | 0.02276 | -0.19 | 74.626
12.5 | 1.684 | 0.02383 | -0.19 | 70.663
13 | 1.664 | 0.02511 | -0.191 | 66.275
13.5 | 1.639 | 0.02646 | -0.192 | 61.927
14 | 1.609 | 0.02769 | -0.192 | 58.128
14.5 | 1.575 | 0.02927 | -0.193 | 53.829
15 | 1.532 | 0.03074 | -0.193 | 49.859
15.5 | 1.484 | 0.03297 | -0.193 | 45.003
16 | 1.432 | 0.03509 | -0.193 | 40.813

## 76. Re 5M Mach 0.10 (2)
BIGFOIL.COM POLAR EXPORT
NACA67-716
NACA67-716 |  |  |  | Cl Max: | 1.7647 | at alpha= | 20 | deg
XFOIL ncrit=9 |  |  |  | L/D Max: | 241.586 | at alpha= | 2 | deg
Re: | 5000000 |  |  | Cd Min: | 0.06494 | at alpha= | 20 | deg
Mach: | 0.1 |  |  | Cl=0 at alpha= | -5.8115 | deg
|  |  |  | @ Cl=0.1, Cd= | 0.0062734
|  |  |  | @ Cl=0.4, Cd= | 0.005327
|  |  |  | @ Cl=0.6, Cd= | 0.0035064
alpha (deg) | Cl | Cd | Cm | Cl/Cd
-20 | -1.0298 | 0.03804 | -0.1776 | -27.0715
-19.5 | -0.992 | 0.03184 | -0.1892 | -31.1558
-19 | -0.9768 | 0.02777 | -0.1919 | -35.1746
-18.5 | -0.9685 | 0.02441 | -0.1913 | -39.6764
-18 | -0.9608 | 0.02168 | -0.189 | -44.3173
-17.5 | -0.9334 | 0.02034 | -0.1874 | -45.8899
-17 | -0.9205 | 0.01833 | -0.1839 | -50.2182
-16.5 | -0.9115 | 0.01614 | -0.1795 | -56.4746
-15.5 | -0.8391 | 0.01476 | -0.1759 | -56.8496
-15 | -0.805 | 0.01391 | -0.1736 | -57.872
-14.5 | -0.7683 | 0.01321 | -0.1716 | -58.1605
-14 | -0.7305 | 0.01261 | -0.1695 | -57.9302
-13.5 | -0.6906 | 0.01212 | -0.1677 | -56.9802
-13 | -0.6494 | 0.01161 | -0.1661 | -55.9345
-12.5 | -0.6068 | 0.01116 | -0.1646 | -54.3728
-12 | -0.5639 | 0.01072 | -0.1631 | -52.6026
-11.5 | -0.5213 | 0.01029 | -0.1614 | -50.6608
-11 | -0.4782 | 0.0099 | -0.1598 | -48.303
-10.5 | -0.4355 | 0.00954 | -0.158 | -45.6499
-10 | -0.3978 | 0.00895 | -0.1552 | -44.4469
-9.5 | -0.3589 | 0.0086 | -0.1525 | -41.7326
-9 | -0.3169 | 0.00834 | -0.1504 | -37.9976
-8.5 | -0.2691 | 0.00806 | -0.1494 | -33.3871
-8 | -0.2208 | 0.00776 | -0.1485 | -28.4536
-7.5 | -0.1708 | 0.00753 | -0.1479 | -22.6826
-7 | -0.1211 | 0.00725 | -0.1473 | -16.7034
-6.5 | -0.0709 | 0.00697 | -0.1467 | -10.1722
-6 | -0.0196 | 0.00674 | -0.1464 | -2.908
-5.5 | 0.0324 | 0.00653 | -0.1462 | 4.9617
-5 | 0.0845 | 0.00632 | -0.146 | 13.3703
-4.5 | 0.1377 | 0.00616 | -0.146 | 22.3539
-4 | 0.1914 | 0.006 | -0.1462 | 31.9
-3.5 | 0.2466 | 0.00588 | -0.1467 | 41.9388
-3 | 0.3027 | 0.00576 | -0.1473 | 52.5521
-2.5 | 0.3569 | 0.00557 | -0.1476 | 64.0754
-2 | 0.4101 | 0.00527 | -0.1477 | 77.8178
-1.5 | 0.4626 | 0.00483 | -0.1478 | 95.7764
-1 | 0.5161 | 0.00427 | -0.1484 | 120.8665
-0.5 | 0.5748 | 0.00367 | -0.1502 | 156.6213
0 | 0.6395 | 0.00325 | -0.153 | 196.7692
0.5 | 0.6978 | 0.00324 | -0.154 | 215.3704
1 | 0.7525 | 0.00333 | -0.1542 | 225.976
1.5 | 0.8077 | 0.00339 | -0.1544 | 238.2596
2 | 0.8528 | 0.00353 | -0.1525 | 241.5864
2.5 | 0.8676 | 0.00399 | -0.1438 | 217.4436
3 | 0.845 | 0.00533 | -0.1274 | 158.5366
3.5 | 0.8303 | 0.00686 | -0.1136 | 121.035
4 | 0.8388 | 0.00814 | -0.105 | 103.0467
4.5 | 0.8625 | 0.00915 | -0.0996 | 94.2623
5.5 | 0.9167 | 0.01122 | -0.0905 | 81.7023
6 | 0.9485 | 0.0122 | -0.087 | 77.7459
6.5 | 0.979 | 0.01328 | -0.0834 | 73.7199
7 | 1.0133 | 0.01427 | -0.0805 | 71.0091
7.5 | 1.0456 | 0.01539 | -0.0774 | 67.9402
8 | 1.0849 | 0.01623 | -0.0755 | 66.8453
8.5 | 1.1249 | 0.01704 | -0.0738 | 66.0153
9 | 1.1637 | 0.01793 | -0.072 | 64.9024
9.5 | 1.2041 | 0.01877 | -0.0705 | 64.1502
10 | 1.2436 | 0.01966 | -0.0689 | 63.2553
10.5 | 1.2809 | 0.02067 | -0.067 | 61.969
11 | 1.3197 | 0.02165 | -0.0655 | 60.9561
11.5 | 1.355 | 0.02283 | -0.0635 | 59.3517
12 | 1.3892 | 0.0241 | -0.0614 | 57.6432
13 | 1.4559 | 0.02685 | -0.0574 | 54.2235
13.5 | 1.489 | 0.0283 | -0.0555 | 52.6148
14 | 1.5181 | 0.03003 | -0.0532 | 50.5528
14.5 | 1.5499 | 0.03162 | -0.0514 | 49.0164
15 | 1.5778 | 0.03354 | -0.0492 | 47.0423
15.5 | 1.6048 | 0.03557 | -0.0472 | 45.1167
16 | 1.6286 | 0.0379 | -0.0449 | 42.971
16.5 | 1.6547 | 0.04012 | -0.0431 | 41.2438
17 | 1.678 | 0.04265 | -0.0413 | 39.3435
17.5 | 1.6984 | 0.04548 | -0.0394 | 37.3439
18 | 1.7161 | 0.04867 | -0.0376 | 35.2599
18.5 | 1.7299 | 0.05237 | -0.0358 | 33.0323
19 | 1.7405 | 0.05651 | -0.0342 | 30.7999
19.5 | 1.7537 | 0.06052 | -0.0332 | 28.9772
20 | 1.7647 | 0.06494 | -0.0324 | 27.1743

## 77. Re 5M Mach 0.25 (1)
BIGFOIL.COM POLAR EXPORT
NACA67-716
NACA67-716 |  |  |  | Cl Max: | 1.677 | at alpha= | 9.5 | deg
JavaFoil+Calcfoil stall+Eppler ext transition |  |  |  | L/D Max: | 281.87 | at alpha= | 1.5 | deg
Re: | 5000000 |  |  | Cd Min: | 0.00337 | at alpha= | 1 | deg
Mach: | 0.25 |  |  | Cl=0 at alpha= | -6.2581 | deg
|  |  |  | @ Cl=0.1, Cd= | 0.0067419
|  |  |  | @ Cl=0.4, Cd= | 0.0059997
|  |  |  | @ Cl=0.6, Cd= | 0.0036688
alpha (deg) | Cl | Cd | Cm | Cl/Cd
-16.5 | -0.438 | 0.13075 | -0.061 | -3.351
-16 | -0.465 | 0.12217 | -0.062 | -3.807
-15.5 | -0.487 | 0.11296 | -0.064 | -4.313
-15 | -0.504 | 0.10764 | -0.065 | -4.678
-14.5 | -0.514 | 0.10024 | -0.067 | -5.129
-14 | -0.519 | 0.09378 | -0.069 | -5.536
-13.5 | -0.518 | 0.0876 | -0.071 | -5.914
-13 | -0.511 | 0.08255 | -0.072 | -6.184
-12.5 | -0.499 | 0.07505 | -0.077 | -6.643
-12 | -0.48 | 0.07062 | -0.079 | -6.791
-11.5 | -0.543 | 0.01187 | -0.133 | -45.719
-11 | -0.509 | 0.01112 | -0.135 | -45.727
-10.5 | -0.467 | 0.01037 | -0.137 | -45.057
-10 | -0.421 | 0.00984 | -0.139 | -42.77
-9.5 | -0.371 | 0.00931 | -0.14 | -39.857
-9 | -0.319 | 0.00889 | -0.142 | -35.85
-8.5 | -0.264 | 0.00851 | -0.144 | -31.07
-8 | -0.208 | 0.00818 | -0.145 | -25.426
-7.5 | -0.15 | 0.00785 | -0.147 | -19.083
-7 | -0.09 | 0.00755 | -0.148 | -11.954
-6.5 | -0.03 | 0.00726 | -0.15 | -4.079
-6 | 0.032 | 0.00703 | -0.152 | 4.537
-5.5 | 0.094 | 0.00676 | -0.153 | 13.919
-5 | 0.157 | 0.00657 | -0.155 | 23.897
-4.5 | 0.22 | 0.00636 | -0.156 | 34.603
-4 | 0.284 | 0.0062 | -0.158 | 45.786
-3.5 | 0.347 | 0.00608 | -0.159 | 57.08
-3 | 0.413 | 0.00598 | -0.161 | 68.936
-2.5 | 0.479 | 0.00385 | -0.163 | 124.206
-2 | 0.544 | 0.00366 | -0.165 | 148.366
-1.5 | 0.608 | 0.00367 | -0.166 | 165.487
-1 | 0.672 | 0.00352 | -0.168 | 190.648
-0.5 | 0.736 | 0.00359 | -0.169 | 204.742
0 | 0.801 | 0.00342 | -0.171 | 234.254
0.5 | 0.865 | 0.00353 | -0.172 | 244.965
1 | 0.928 | 0.00337 | -0.173 | 275.054
1.5 | 0.99 | 0.00351 | -0.174 | 281.87
2 | 1.052 | 0.00489 | -0.175 | 215.177
2.5 | 1.104 | 0.00623 | -0.176 | 177.203
3 | 1.163 | 0.00742 | -0.177 | 156.708
3.5 | 1.221 | 0.0081 | -0.178 | 150.697
4 | 1.278 | 0.00955 | -0.179 | 133.788
4.5 | 1.334 | 0.01067 | -0.18 | 125.001
5 | 1.386 | 0.01313 | -0.182 | 105.6
5.5 | 1.437 | 0.01383 | -0.183 | 103.874
6 | 1.485 | 0.01439 | -0.184 | 103.192
6.5 | 1.529 | 0.01496 | -0.185 | 102.235
7 | 1.571 | 0.01555 | -0.186 | 100.981
7.5 | 1.607 | 0.01621 | -0.187 | 99.194
8 | 1.635 | 0.01734 | -0.188 | 94.311
8.5 | 1.657 | 0.01816 | -0.189 | 91.229
9 | 1.671 | 0.01899 | -0.19 | 88.012
9.5 | 1.677 | 0.01979 | -0.191 | 84.77
10 | 1.675 | 0.02069 | -0.191 | 80.947
10.5 | 1.664 | 0.02171 | -0.192 | 76.623
11 | 1.643 | 0.0228 | -0.193 | 72.064
11.5 | 1.613 | 0.02403 | -0.194 | 67.12
12 | 1.573 | 0.02541 | -0.194 | 61.917
12.5 | 1.524 | 0.02702 | -0.195 | 56.416
13 | 1.466 | 0.02874 | -0.196 | 50.999
13.5 | 1.399 | 0.03054 | -0.196 | 45.786
14 | 1.321 | 0.03346 | -0.196 | 39.492
14.5 | 1.233 | 0.03708 | -0.195 | 33.258

## 78. Re 5M Mach 0.25 (2)
BIGFOIL.COM POLAR EXPORT
NACA67-716
NACA67-716 |  |  |  | Cl Max: | 1.7127 | at alpha= | 19 | deg
XFOIL ncrit=9 |  |  |  | L/D Max: | 244.141 | at alpha= | 2 | deg
Re: | 5000000 |  |  | Cd Min: | 0.16025 | at alpha= | -20 | deg
Mach: | 0.25 |  |  | Cl=0 at alpha= | -5.8239 | deg
|  |  |  | @ Cl=0.1, Cd= | 0.0064059
|  |  |  | @ Cl=0.4, Cd= | 0.0054819
|  |  |  | @ Cl=0.6, Cd= | 0.0037049
alpha (deg) | Cl | Cd | Cm | Cl/Cd
-20 | -0.3114 | 0.16025 | -0.1226 | -1.9432
-19.5 | -0.3039 | 0.15191 | -0.1279 | -2.0005
-19 | -0.383 | 0.12721 | -0.1393 | -3.0108
-18.5 | -0.5305 | 0.09514 | -0.1572 | -5.576
-18 | -0.8162 | 0.04064 | -0.2026 | -20.0837
-17.5 | -0.8328 | 0.03225 | -0.2088 | -25.8233
-17 | -0.8496 | 0.02659 | -0.2085 | -31.9519
-16.5 | -0.8468 | 0.02324 | -0.2058 | -36.4372
-16 | -0.8458 | 0.02024 | -0.2013 | -41.7885
-15.5 | -0.831 | 0.01805 | -0.1971 | -46.0388
-15 | -0.8168 | 0.01591 | -0.1922 | -51.3388
-14.5 | -0.7795 | 0.01503 | -0.1892 | -51.8629
-14 | -0.7384 | 0.01439 | -0.1865 | -51.3134
-13.5 | -0.7004 | 0.01353 | -0.1835 | -51.7664
-13 | -0.6575 | 0.01289 | -0.1811 | -51.0085
-12.5 | -0.6129 | 0.01233 | -0.1789 | -49.708
-12 | -0.5689 | 0.01176 | -0.1765 | -48.3759
-11.5 | -0.5254 | 0.01119 | -0.1741 | -46.9526
-11 | -0.4812 | 0.01067 | -0.1718 | -45.0984
-10.5 | -0.4361 | 0.01026 | -0.1695 | -42.5049
-10 | -0.3948 | 0.00963 | -0.1667 | -40.9969
-9.5 | -0.3525 | 0.00906 | -0.164 | -38.9073
-9 | -0.3084 | 0.00864 | -0.1615 | -35.6944
-8.5 | -0.2671 | 0.00833 | -0.1584 | -32.0648
-8 | -0.2215 | 0.008 | -0.1562 | -27.6875
-7.5 | -0.1714 | 0.00773 | -0.155 | -22.1734
-7 | -0.1206 | 0.00746 | -0.1539 | -16.1662
-6.5 | -0.0702 | 0.00715 | -0.1528 | -9.8182
-6 | -0.0186 | 0.00688 | -0.1519 | -2.7035
-5.5 | 0.0342 | 0.00667 | -0.1513 | 5.1274
-5 | 0.0868 | 0.00645 | -0.1507 | 13.4574
-4.5 | 0.1407 | 0.00627 | -0.1504 | 22.4402
-4 | 0.1964 | 0.00611 | -0.1506 | 32.144
-3.5 | 0.2539 | 0.006 | -0.1511 | 42.3167
-3 | 0.3098 | 0.00584 | -0.1513 | 53.0479
-2.5 | 0.3654 | 0.00566 | -0.1514 | 64.5583
-2 | 0.4198 | 0.00538 | -0.1514 | 78.0297
-1.5 | 0.4734 | 0.00495 | -0.1514 | 95.6364
-1 | 0.5278 | 0.0044 | -0.1517 | 119.9545
-0.5 | 0.5881 | 0.00379 | -0.1535 | 155.1715
0 | 0.6552 | 0.00331 | -0.1566 | 197.9456
0.5 | 0.7146 | 0.0033 | -0.1574 | 216.5455
1 | 0.7698 | 0.00339 | -0.1573 | 227.0796
1.5 | 0.827 | 0.00344 | -0.1576 | 240.407
2 | 0.8667 | 0.00355 | -0.1539 | 244.1408
2.5 | 0.8887 | 0.00399 | -0.1464 | 222.7318
3 | 0.8655 | 0.00531 | -0.1296 | 162.9944
3.5 | 0.8447 | 0.00703 | -0.1143 | 120.1565
4 | 0.8448 | 0.0086 | -0.1039 | 98.2326
4.5 | 0.8664 | 0.00977 | -0.0978 | 88.6796
5 | 0.8915 | 0.01093 | -0.0926 | 81.5645
5.5 | 0.9191 | 0.0121 | -0.0879 | 75.9587
6 | 0.951 | 0.01319 | -0.0841 | 72.1001
6.5 | 0.9817 | 0.01439 | -0.0802 | 68.221
7 | 1.0177 | 0.01544 | -0.0773 | 65.9132
7.5 | 1.0505 | 0.01668 | -0.0739 | 62.9796
8 | 1.0902 | 0.01765 | -0.0717 | 61.7677
9 | 1.1727 | 0.01952 | -0.0678 | 60.0768
9.5 | 1.2137 | 0.02051 | -0.0659 | 59.176
10 | 1.2548 | 0.02152 | -0.064 | 58.3086
10.5 | 1.293 | 0.02272 | -0.0618 | 56.9102
11 | 1.333 | 0.02386 | -0.0598 | 55.8676
11.5 | 1.3679 | 0.02531 | -0.0572 | 54.0458
12 | 1.4032 | 0.02681 | -0.0548 | 52.3387
12.5 | 1.4377 | 0.0284 | -0.0523 | 50.6232
13 | 1.4698 | 0.03019 | -0.0496 | 48.685
13.5 | 1.5027 | 0.03201 | -0.0472 | 46.9447
14 | 1.534 | 0.03401 | -0.0447 | 45.1044
14.5 | 1.5614 | 0.03633 | -0.042 | 42.9783
15 | 1.5885 | 0.03878 | -0.0393 | 40.9618
15.5 | 1.6149 | 0.04141 | -0.0369 | 38.9978
16 | 1.6383 | 0.04438 | -0.0345 | 36.9153
16.5 | 1.6583 | 0.04773 | -0.032 | 34.7433
17 | 1.6754 | 0.05154 | -0.0298 | 32.5068
17.5 | 1.6849 | 0.05625 | -0.0276 | 29.9538
18 | 1.6993 | 0.06066 | -0.0261 | 28.0135
18.5 | 1.7073 | 0.06596 | -0.0248 | 25.8839
19 | 1.7127 | 0.07183 | -0.0242 | 23.8438
19.5 | 1.7116 | 0.07867 | -0.0242 | 21.7567
20 | 1.707 | 0.08628 | -0.025 | 19.7844

## 79. Re 5M Mach 0.50 (1)
BIGFOIL.COM POLAR EXPORT
NACA67-716
NACA67-716 |  |  |  | Cl Max: | 1.614 | at alpha= | 6.5 | deg
JavaFoil+Calcfoil stall+Eppler ext transition |  |  |  | L/D Max: | 256.771 | at alpha= | -0.5 | deg
Re: | 5000000 |  |  | Cd Min: | 0.00319 | at alpha= | -0.5 | deg
Mach: | 0.5 |  |  | Cl=0 at alpha= | -6.2612 | deg
|  |  |  | @ Cl=0.1, Cd= | 0.0074797
|  |  |  | @ Cl=0.4, Cd= | 0.006567
|  |  |  | @ Cl=0.6, Cd= | 0.0036233
alpha (deg) | Cl | Cd | Cm | Cl/Cd
-20 | -0.776 | 0.1608 | -0.072 | -4.824
-19.5 | -0.747 | 0.1558 | -0.071 | -4.792
-19 | -0.718 | 0.14938 | -0.07 | -4.803
-18.5 | -0.689 | 0.14728 | -0.07 | -4.681
-18 | -0.662 | 0.1393 | -0.071 | -4.75
-17.5 | -0.633 | 0.15361 | -0.071 | -4.123
-17 | -0.606 | 0.12903 | -0.073 | -4.698
-16.5 | -0.578 | 0.12677 | -0.074 | -4.56
-16 | -0.549 | 0.12213 | -0.071 | -4.494
-15.5 | -0.521 | 0.11737 | -0.072 | -4.438
-15 | -0.493 | 0.11192 | -0.073 | -4.405
-14.5 | -0.465 | 0.10826 | -0.074 | -4.295
-14 | -0.437 | 0.10481 | -0.075 | -4.169
-13.5 | -0.409 | 0.10384 | -0.075 | -3.936
-13 | -0.38 | 0.0957 | -0.074 | -3.972
-12.5 | -0.352 | 0.08604 | -0.075 | -4.093
-12 | -0.324 | 0.07895 | -0.076 | -4.106
-11.5 | -0.296 | 0.07366 | -0.078 | -4.02
-11 | -0.267 | 0.08025 | -0.073 | -3.33
-10.5 | -0.239 | 0.07023 | -0.076 | -3.407
-10 | -0.211 | 0.06886 | -0.079 | -3.068
-9.5 | -0.183 | 0.06121 | -0.082 | -2.995
-9 | -0.236 | 0.054 | -0.087 | -4.377
-8.5 | -0.259 | 0.01057 | -0.159 | -24.464
-8 | -0.214 | 0.00961 | -0.161 | -22.226
-7.5 | -0.158 | 0.00903 | -0.163 | -17.518
-7 | -0.097 | 0.00856 | -0.165 | -11.341
-6.5 | -0.032 | 0.00815 | -0.167 | -3.953
-6 | 0.035 | 0.0078 | -0.169 | 4.485
-5.5 | 0.104 | 0.00746 | -0.17 | 13.904
-5 | 0.174 | 0.00715 | -0.172 | 24.28
-4.5 | 0.244 | 0.00689 | -0.174 | 35.411
-4 | 0.315 | 0.00673 | -0.175 | 46.768
-3.5 | 0.386 | 0.00659 | -0.177 | 58.62
-3 | 0.459 | 0.00647 | -0.179 | 71.006
-2.5 | 0.53 | 0.00605 | -0.18 | 87.632
-2 | 0.605 | 0.00345 | -0.183 | 175.423
-1.5 | 0.676 | 0.00342 | -0.185 | 197.681
-1 | 0.747 | 0.00346 | -0.186 | 215.693
-0.5 | 0.818 | 0.00319 | -0.188 | 256.771
0 | 0.893 | 0.00395 | -0.189 | 226.031
0.5 | 0.964 | 0.0041 | -0.191 | 234.954
1 | 1.034 | 0.00432 | -0.192 | 239.301
1.5 | 1.102 | 0.0051 | -0.193 | 216.042
2 | 1.171 | 0.00573 | -0.194 | 204.39
2.5 | 1.226 | 0.00741 | -0.195 | 165.36
3 | 1.289 | 0.00906 | -0.197 | 142.249
3.5 | 1.351 | 0.01069 | -0.198 | 126.366
4 | 1.412 | 0.0123 | -0.199 | 114.82
4.5 | 1.47 | 0.01541 | -0.2 | 95.372
5 | 1.52 | 0.0164 | -0.202 | 92.709
5.5 | 1.563 | 0.01721 | -0.203 | 90.824
6 | 1.596 | 0.01801 | -0.204 | 88.651
6.5 | 1.614 | 0.01896 | -0.205 | 85.104
7 | 1.607 | 0.0209 | -0.206 | 76.912
7.5 | 1.558 | 0.02244 | -0.207 | 69.437
8 | 1.305 | 0.02481 | -0.208 | 52.584
8.5 | 0.995 | 0.02647 | -0.209 | 37.598
9 | 0.845 | 0.07194 | -0.1 | 11.746
9.5 | 0.872 | 0.07119 | -0.101 | 12.249
10 | 1.09 | 0.02828 | -0.212 | 38.536
10.5 | 0.927 | 0.07471 | -0.11 | 12.415
11 | 0.954 | 0.08574 | -0.109 | 11.122
11.5 | 0.982 | 0.09223 | -0.116 | 10.653

## 80. Re 5M Mach 0.50 (2)
BIGFOIL.COM POLAR EXPORT
NACA67-716
NACA67-716 |  |  |  | Cl Max: | 1.4663 | at alpha= | 12.5 | deg
XFOIL ncrit=9 |  |  |  | L/D Max: | 235.164 | at alpha= | 2 | deg
Re: | 5000000 |  |  | Cd Min: | 0.17158 | at alpha= | 17.5 | deg
Mach: | 0.5 |  |  | Cl=0 at alpha= | -6.0732 | deg
|  |  |  | @ Cl=0.1, Cd= | 0.0071278
|  |  |  | @ Cl=0.4, Cd= | 0.0060462
|  |  |  | @ Cl=0.6, Cd= | 0.0047507
alpha (deg) | Cl | Cd | Cm | Cl/Cd
-14 | -0.0004 | 0.09985 | -0.202 | -0.004006
-13.5 | 0.0147 | 0.0938 | -0.2053 | 0.15672
-13 | 0.0126 | 0.08532 | -0.2095 | 0.14768
-12.5 | -0.003 | 0.07529 | -0.2147 | -0.039846
-12 | -0.0423 | 0.06267 | -0.2222 | -0.67496
-11.5 | -0.0847 | 0.04851 | -0.233 | -1.746
-11 | -0.1406 | 0.03455 | -0.2429 | -4.0695
-10.5 | -0.1657 | 0.02863 | -0.2404 | -5.7876
-10 | -0.2181 | 0.02239 | -0.2322 | -9.741
-9.5 | -0.2439 | 0.01801 | -0.2222 | -13.5425
-9 | -0.2496 | 0.01434 | -0.2125 | -17.4059
-8.5 | -0.2231 | 0.01189 | -0.2057 | -18.7637
-8 | -0.1826 | 0.01019 | -0.2001 | -17.9195
-7.5 | -0.1343 | 0.00929 | -0.1955 | -14.4564
-7 | -0.0857 | 0.00861 | -0.1911 | -9.9535
-6.5 | -0.0379 | 0.00809 | -0.1866 | -4.6848
-6 | 0.0065 | 0.00771 | -0.1816 | 0.84306
-5.5 | 0.0511 | 0.00738 | -0.1768 | 6.9241
-5 | 0.1054 | 0.0071 | -0.1742 | 14.8451
-4.5 | 0.1604 | 0.00685 | -0.1718 | 23.4161
-4 | 0.2165 | 0.00661 | -0.1698 | 32.7534
-3.5 | 0.2739 | 0.00641 | -0.1683 | 42.7301
-3 | 0.3329 | 0.00624 | -0.1672 | 53.3494
-2.5 | 0.3922 | 0.00607 | -0.1662 | 64.6129
-2 | 0.4511 | 0.00589 | -0.1653 | 76.5874
-1.5 | 0.5061 | 0.00557 | -0.1637 | 90.8618
-1 | 0.5633 | 0.00512 | -0.1629 | 110.0195
-0.5 | 0.6279 | 0.00447 | -0.1641 | 140.4698
0 | 0.7051 | 0.00359 | -0.1682 | 196.4067
0.5 | 0.7657 | 0.0036 | -0.1674 | 212.6944
1 | 0.8218 | 0.00373 | -0.1655 | 220.3217
1.5 | 0.8811 | 0.00382 | -0.1644 | 230.6545
2 | 0.9336 | 0.00397 | -0.1617 | 235.1637
2.5 | 0.9596 | 0.00445 | -0.1534 | 215.6404
3 | 0.9495 | 0.00576 | -0.1381 | 164.8438
3.5 | 0.922 | 0.00791 | -0.1203 | 116.5613
4 | 0.8969 | 0.01048 | -0.1042 | 85.5821
4.5 | 0.8896 | 0.01291 | -0.0921 | 68.9078
5 | 0.9094 | 0.01468 | -0.0849 | 61.9482
5.5 | 0.939 | 0.01624 | -0.0794 | 57.8202
6 | 0.9687 | 0.01792 | -0.074 | 54.0569
6.5 | 1.0033 | 0.01951 | -0.0695 | 51.4249
7 | 1.0373 | 0.02125 | -0.0649 | 48.8141
7.5 | 1.0779 | 0.0228 | -0.0612 | 47.2763
8 | 1.1226 | 0.02426 | -0.058 | 46.2737
8.5 | 1.1699 | 0.02567 | -0.055 | 45.5746
9 | 1.2165 | 0.02721 | -0.0518 | 44.7078
9.5 | 1.2626 | 0.02887 | -0.0485 | 43.734
10 | 1.3078 | 0.03069 | -0.0449 | 42.6132
10.5 | 1.3505 | 0.03277 | -0.0411 | 41.2115
11 | 1.3904 | 0.03518 | -0.037 | 39.5225
11.5 | 1.4274 | 0.03796 | -0.0325 | 37.6027
12 | 1.456 | 0.04151 | -0.0275 | 35.0759
12.5 | 1.4663 | 0.04668 | -0.0218 | 31.4117
13 | 1.4554 | 0.05387 | -0.0165 | 27.0169
13.5 | 1.4317 | 0.06282 | -0.0128 | 22.7905
14 | 1.4003 | 0.07348 | -0.0117 | 19.0569
14.5 | 1.3597 | 0.08618 | -0.0138 | 15.7774
15 | 1.3214 | 0.09986 | -0.0188 | 13.2325
15.5 | 1.2864 | 0.11423 | -0.0262 | 11.2615
16 | 1.2554 | 0.12885 | -0.0352 | 9.7431
17 | 1.2082 | 0.15768 | -0.0547 | 7.6624
17.5 | 1.1897 | 0.17158 | -0.0643 | 6.9338

## 81. Re 6M Mach 0.00 (1)
BIGFOIL.COM POLAR EXPORT
NACA67-716
NACA67-716 |  |  |  | Cl Max: | 1.72 | at alpha= | 11 | deg
JavaFoil+Calcfoil stall+Eppler ext transition |  |  |  | L/D Max: | 235.954 | at alpha= | 1 | deg
Re: | 6000000 |  |  | Cd Min: | 0.0034 | at alpha= | -1.5 | deg
Mach: | 0 |  |  | Cl=0 at alpha= | -6.2583 | deg
|  |  |  | @ Cl=0.1, Cd= | 0.0063387
|  |  |  | @ Cl=0.4, Cd= | 0.00572
|  |  |  | @ Cl=0.6, Cd= | 0.0034
alpha (deg) | Cl | Cd | Cm | Cl/Cd
-20 | -0.582 | 0.1622 | -0.057 | -3.589
-19.5 | -0.593 | 0.1568 | -0.057 | -3.783
-19 | -0.604 | 0.1461 | -0.059 | -4.133
-18.5 | -0.612 | 0.14155 | -0.06 | -4.325
-18 | -0.619 | 0.1346 | -0.061 | -4.601
-17.5 | -0.624 | 0.12707 | -0.062 | -4.914
-17 | -0.628 | 0.11929 | -0.064 | -5.263
-16.5 | -0.628 | 0.11419 | -0.065 | -5.5
-16 | -0.626 | 0.108 | -0.066 | -5.796
-15.5 | -0.621 | 0.10226 | -0.068 | -6.075
-15 | -0.614 | 0.09604 | -0.07 | -6.388
-14.5 | -0.604 | 0.08825 | -0.074 | -6.847
-14 | -0.59 | 0.08303 | -0.076 | -7.104
-13.5 | -0.572 | 0.07805 | -0.078 | -7.331
-13 | -0.553 | 0.07094 | -0.082 | -7.797
-12.5 | -0.535 | 0.06028 | -0.091 | -8.873
-12 | -0.591 | 0.01092 | -0.128 | -54.137
-11.5 | -0.554 | 0.01027 | -0.13 | -53.967
-11 | -0.513 | 0.00985 | -0.131 | -52.078
-10.5 | -0.467 | 0.00938 | -0.133 | -49.794
-10 | -0.418 | 0.00896 | -0.135 | -46.668
-9.5 | -0.367 | 0.00851 | -0.136 | -43.133
-9 | -0.314 | 0.00819 | -0.138 | -38.335
-8.5 | -0.259 | 0.00791 | -0.139 | -32.804
-8 | -0.203 | 0.00765 | -0.141 | -26.61
-7.5 | -0.146 | 0.00734 | -0.142 | -19.929
-7 | -0.088 | 0.00709 | -0.144 | -12.417
-6.5 | -0.029 | 0.00685 | -0.145 | -4.21
-6 | 0.031 | 0.00661 | -0.147 | 4.694
-5.5 | 0.092 | 0.00636 | -0.149 | 14.4
-5 | 0.152 | 0.0062 | -0.15 | 24.602
-4.5 | 0.214 | 0.00606 | -0.151 | 35.282
-4 | 0.275 | 0.00594 | -0.153 | 46.375
-3.5 | 0.337 | 0.00578 | -0.154 | 58.282
-3 | 0.4 | 0.00572 | -0.156 | 69.999
-2.5 | 0.463 | 0.00443 | -0.158 | 104.336
-2 | 0.527 | 0.00367 | -0.16 | 143.447
-1.5 | 0.589 | 0.0034 | -0.161 | 173.399
-1 | 0.652 | 0.0034 | -0.163 | 191.53
-0.5 | 0.714 | 0.00356 | -0.164 | 200.7
0 | 0.777 | 0.0037 | -0.166 | 210.03
0.5 | 0.838 | 0.00356 | -0.167 | 235.146
1 | 0.898 | 0.00381 | -0.168 | 235.954
1.5 | 0.959 | 0.00415 | -0.169 | 230.978
2 | 1.018 | 0.00577 | -0.17 | 176.346
2.5 | 1.07 | 0.00677 | -0.171 | 158.094
3 | 1.128 | 0.00733 | -0.172 | 153.929
3.5 | 1.185 | 0.00835 | -0.173 | 141.962
4 | 1.241 | 0.00921 | -0.174 | 134.797
4.5 | 1.296 | 0.01021 | -0.175 | 126.912
5 | 1.348 | 0.01188 | -0.176 | 113.476
5.5 | 1.399 | 0.0127 | -0.177 | 110.147
6 | 1.448 | 0.01316 | -0.178 | 110.016
6.5 | 1.494 | 0.01364 | -0.179 | 109.547
7 | 1.538 | 0.01418 | -0.18 | 108.459
7.5 | 1.579 | 0.01469 | -0.181 | 107.436
8 | 1.613 | 0.01523 | -0.182 | 105.952
8.5 | 1.643 | 0.01626 | -0.183 | 101.07
9 | 1.669 | 0.01695 | -0.184 | 98.426
9.5 | 1.689 | 0.0176 | -0.185 | 95.957
10 | 1.705 | 0.01835 | -0.186 | 92.885
10.5 | 1.715 | 0.01909 | -0.187 | 89.845
11 | 1.72 | 0.01981 | -0.187 | 86.809
11.5 | 1.72 | 0.02084 | -0.188 | 82.505
12 | 1.714 | 0.0217 | -0.189 | 78.977
12.5 | 1.704 | 0.02258 | -0.19 | 75.437
13 | 1.688 | 0.02377 | -0.19 | 70.988
13.5 | 1.668 | 0.0248 | -0.191 | 67.24
14 | 1.643 | 0.02616 | -0.192 | 62.811
14.5 | 1.615 | 0.02735 | -0.192 | 59.049
15 | 1.578 | 0.02922 | -0.192 | 53.989
15.5 | 1.536 | 0.03067 | -0.193 | 50.072
16 | 1.491 | 0.03246 | -0.193 | 45.942

## 82. Re 6M Mach 0.00 (2)
BIGFOIL.COM POLAR EXPORT
NACA67-716
NACA67-716 |  |  |  | Cl Max: | 1.7949 | at alpha= | 20 | deg
XFOIL ncrit=9 |  |  |  | L/D Max: | 247.262 | at alpha= | 1.5 | deg
Re: | 6000000 |  |  | Cd Min: | 0.05928 | at alpha= | 20 | deg
Mach: | 0 |  |  | Cl=0 at alpha= | -5.794 | deg
|  |  |  | @ Cl=0.1, Cd= | 0.0060423
|  |  |  | @ Cl=0.4, Cd= | 0.0050858
|  |  |  | @ Cl=0.6, Cd= | 0.0034903
alpha (deg) | Cl | Cd | Cm | Cl/Cd
-20 | -1.0672 | 0.02991 | -0.1815 | -35.6804
-19.5 | -1.0345 | 0.02661 | -0.1861 | -38.8764
-19 | -1.0116 | 0.02406 | -0.187 | -42.0449
-18.5 | -0.9927 | 0.0219 | -0.1859 | -45.3288
-18 | -0.9809 | 0.01963 | -0.1833 | -49.9694
-17.5 | -0.9489 | 0.01869 | -0.182 | -50.7705
-17 | -0.932 | 0.01693 | -0.1788 | -55.0502
-16.5 | -0.9226 | 0.01494 | -0.1742 | -61.7537
-16 | -0.8863 | 0.01423 | -0.1726 | -62.2839
-15.5 | -0.8491 | 0.01363 | -0.171 | -62.2964
-15 | -0.8113 | 0.01306 | -0.1693 | -62.121
-14.5 | -0.7757 | 0.01242 | -0.1672 | -62.4557
-14 | -0.7379 | 0.01179 | -0.1653 | -62.5869
-13.5 | -0.6974 | 0.01127 | -0.1638 | -61.8811
-13 | -0.656 | 0.0108 | -0.1624 | -60.7407
-12.5 | -0.6137 | 0.01038 | -0.1609 | -59.1233
-12 | -0.5716 | 0.00998 | -0.1594 | -57.2745
-11.5 | -0.5297 | 0.0096 | -0.1577 | -55.1771
-11 | -0.4882 | 0.00924 | -0.1559 | -52.8355
-10.5 | -0.4461 | 0.00893 | -0.1541 | -49.9552
-10 | -0.4049 | 0.00865 | -0.152 | -46.8092
-9.5 | -0.3675 | 0.00823 | -0.1491 | -44.6537
-9 | -0.321 | 0.00791 | -0.148 | -40.5815
-8.5 | -0.2729 | 0.00763 | -0.1472 | -35.7667
-8 | -0.2238 | 0.00737 | -0.1466 | -30.3664
-7.5 | -0.1735 | 0.00714 | -0.1462 | -24.2997
-7 | -0.1228 | 0.00692 | -0.1459 | -17.7457
-6.5 | -0.0721 | 0.00668 | -0.1455 | -10.7934
-6 | -0.0213 | 0.00645 | -0.1452 | -3.3023
-5.5 | 0.0304 | 0.00627 | -0.145 | 4.8485
-5 | 0.0828 | 0.00609 | -0.145 | 13.5961
-4.5 | 0.1369 | 0.00594 | -0.1453 | 23.0471
-4 | 0.1914 | 0.00577 | -0.1457 | 33.1716
-3.5 | 0.2464 | 0.00563 | -0.1462 | 43.7655
-3 | 0.3012 | 0.00547 | -0.1466 | 55.064
-2.5 | 0.3559 | 0.00529 | -0.147 | 67.2779
-2 | 0.4099 | 0.00504 | -0.1474 | 81.3294
-1.5 | 0.4622 | 0.00467 | -0.1474 | 98.9722
-1 | 0.5151 | 0.00429 | -0.1478 | 120.0699
-0.5 | 0.5732 | 0.00378 | -0.1493 | 151.6402
0 | 0.6398 | 0.00306 | -0.153 | 209.085
0.5 | 0.6961 | 0.00308 | -0.1537 | 226.0065
1 | 0.7545 | 0.00311 | -0.1548 | 242.6045
1.5 | 0.8036 | 0.00325 | -0.1538 | 247.2615
2 | 0.8352 | 0.00354 | -0.1489 | 235.9322
2.5 | 0.8367 | 0.00436 | -0.1375 | 191.9037
3 | 0.8148 | 0.0058 | -0.1216 | 140.4828
3.5 | 0.8108 | 0.00722 | -0.1103 | 112.2992
4 | 0.8304 | 0.00826 | -0.1039 | 100.5327
4.5 | 0.8601 | 0.0091 | -0.0997 | 94.5165
5 | 0.8884 | 0.01003 | -0.0954 | 88.5743
5.5 | 0.9187 | 0.01098 | -0.0916 | 83.6703
6 | 0.9511 | 0.01191 | -0.0882 | 79.8573
6.5 | 0.9848 | 0.01284 | -0.0852 | 76.6978
7 | 1.0184 | 0.01382 | -0.0822 | 73.6903
7.5 | 1.0554 | 0.01471 | -0.0799 | 71.7471
8 | 1.0932 | 0.01555 | -0.0779 | 70.3023
8.5 | 1.1335 | 0.01631 | -0.0763 | 69.4972
9 | 1.1749 | 0.01704 | -0.0749 | 68.9495
9.5 | 1.2124 | 0.01795 | -0.073 | 67.5432
10 | 1.2528 | 0.01875 | -0.0716 | 66.816
10.5 | 1.2912 | 0.01967 | -0.0699 | 65.6431
11 | 1.3285 | 0.02064 | -0.0682 | 64.3653
11.5 | 1.3652 | 0.0217 | -0.0665 | 62.9124
12 | 1.3997 | 0.02289 | -0.0645 | 61.149
12.5 | 1.4325 | 0.02419 | -0.0624 | 59.2187
13 | 1.4672 | 0.02542 | -0.0607 | 57.7183
13.5 | 1.4975 | 0.02694 | -0.0585 | 55.5865
14 | 1.5307 | 0.02833 | -0.0568 | 54.0311
14.5 | 1.5612 | 0.0299 | -0.0548 | 52.214
15 | 1.5897 | 0.03166 | -0.0528 | 50.2116
15.5 | 1.616 | 0.03362 | -0.0506 | 48.0666
16 | 1.6446 | 0.03546 | -0.0489 | 46.379
16.5 | 1.6698 | 0.03758 | -0.047 | 44.4332
17 | 1.6953 | 0.03977 | -0.0452 | 42.6276
17.5 | 1.716 | 0.04241 | -0.0433 | 40.4622
18 | 1.7342 | 0.04533 | -0.0413 | 38.2572
18.5 | 1.7493 | 0.04866 | -0.0394 | 35.9494
19 | 1.7665 | 0.05191 | -0.038 | 34.0301
19.5 | 1.782 | 0.05541 | -0.0368 | 32.1603
20 | 1.7949 | 0.05928 | -0.0357 | 30.2783

## 83. Re 6M Mach 0.10 (1)
BIGFOIL.COM POLAR EXPORT
NACA67-716
NACA67-716 |  |  |  | Cl Max: | 1.713 | at alpha= | 11 | deg
JavaFoil+Calcfoil stall+Eppler ext transition |  |  |  | L/D Max: | 237.095 | at alpha= | 0.5 | deg
Re: | 6000000 |  |  | Cd Min: | 0.00342 | at alpha= | -1.5 | deg
Mach: | 0.1 |  |  | Cl=0 at alpha= | -6.2583 | deg
|  |  |  | @ Cl=0.1, Cd= | 0.0063838
|  |  |  | @ Cl=0.4, Cd= | 0.0057138
|  |  |  | @ Cl=0.6, Cd= | 0.0034213
alpha (deg) | Cl | Cd | Cm | Cl/Cd
-20 | -0.541 | 0.16508 | -0.056 | -3.28
-19.5 | -0.556 | 0.15781 | -0.057 | -3.521
-19 | -0.569 | 0.14876 | -0.058 | -3.825
-18.5 | -0.58 | 0.14396 | -0.059 | -4.032
-18 | -0.591 | 0.13698 | -0.06 | -4.313
-17.5 | -0.599 | 0.12963 | -0.062 | -4.622
-17 | -0.606 | 0.12161 | -0.064 | -4.979
-16.5 | -0.609 | 0.11554 | -0.064 | -5.268
-16 | -0.609 | 0.1096 | -0.066 | -5.561
-15.5 | -0.607 | 0.10332 | -0.067 | -5.877
-15 | -0.602 | 0.09762 | -0.069 | -6.165
-14.5 | -0.594 | 0.09016 | -0.072 | -6.59
-14 | -0.582 | 0.08503 | -0.074 | -6.841
-13.5 | -0.566 | 0.07993 | -0.076 | -7.079
-13 | -0.549 | 0.07201 | -0.082 | -7.621
-12.5 | -0.528 | 0.06492 | -0.087 | -8.132
-12 | -0.589 | 0.01108 | -0.129 | -53.186
-11.5 | -0.553 | 0.01039 | -0.13 | -53.268
-11 | -0.513 | 0.00996 | -0.132 | -51.517
-10.5 | -0.468 | 0.00947 | -0.134 | -49.383
-10 | -0.419 | 0.00902 | -0.135 | -46.396
-9.5 | -0.368 | 0.00866 | -0.137 | -42.459
-9 | -0.315 | 0.00823 | -0.139 | -38.246
-8.5 | -0.26 | 0.00798 | -0.14 | -32.622
-8 | -0.204 | 0.00766 | -0.142 | -26.64
-7.5 | -0.147 | 0.00737 | -0.143 | -19.922
-7 | -0.088 | 0.00712 | -0.145 | -12.41
-6.5 | -0.029 | 0.00686 | -0.146 | -4.222
-6 | 0.031 | 0.00663 | -0.148 | 4.698
-5.5 | 0.092 | 0.00641 | -0.149 | 14.336
-5 | 0.153 | 0.00621 | -0.151 | 24.671
-4.5 | 0.215 | 0.00606 | -0.152 | 35.443
-4 | 0.277 | 0.00593 | -0.154 | 46.637
-3.5 | 0.339 | 0.00583 | -0.155 | 58.087
-3 | 0.402 | 0.00571 | -0.157 | 70.359
-2.5 | 0.465 | 0.00443 | -0.158 | 104.91
-2 | 0.529 | 0.00368 | -0.16 | 143.824
-1.5 | 0.592 | 0.00342 | -0.162 | 173.432
-1 | 0.655 | 0.00343 | -0.164 | 190.868
-0.5 | 0.717 | 0.00355 | -0.165 | 202.025
0 | 0.78 | 0.00373 | -0.166 | 209.329
0.5 | 0.842 | 0.00355 | -0.168 | 237.095
1 | 0.903 | 0.00381 | -0.169 | 236.904
1.5 | 0.963 | 0.00418 | -0.17 | 230.628
2 | 1.023 | 0.00581 | -0.171 | 176.137
2.5 | 1.075 | 0.00683 | -0.172 | 157.433
3 | 1.133 | 0.00737 | -0.173 | 153.809
3.5 | 1.19 | 0.00842 | -0.174 | 141.294
4 | 1.247 | 0.00929 | -0.175 | 134.127
4.5 | 1.302 | 0.0104 | -0.176 | 125.15
5 | 1.354 | 0.01218 | -0.177 | 111.189
5.5 | 1.405 | 0.0128 | -0.178 | 109.721
6 | 1.454 | 0.01328 | -0.179 | 109.421
6.5 | 1.5 | 0.01377 | -0.18 | 108.877
7 | 1.543 | 0.01431 | -0.181 | 107.863
7.5 | 1.583 | 0.01478 | -0.182 | 107.156
8 | 1.618 | 0.01538 | -0.183 | 105.16
8.5 | 1.646 | 0.01644 | -0.184 | 100.147
9 | 1.671 | 0.01716 | -0.185 | 97.356
9.5 | 1.689 | 0.01783 | -0.186 | 94.751
10 | 1.703 | 0.01856 | -0.187 | 91.716
10.5 | 1.711 | 0.01932 | -0.187 | 88.517
11 | 1.713 | 0.02018 | -0.188 | 84.849
11.5 | 1.709 | 0.02116 | -0.189 | 80.765
12 | 1.7 | 0.02206 | -0.19 | 77.051
12.5 | 1.685 | 0.02309 | -0.191 | 72.988
13 | 1.665 | 0.02422 | -0.191 | 68.749
13.5 | 1.64 | 0.02553 | -0.192 | 64.242
14 | 1.611 | 0.02675 | -0.192 | 60.198
14.5 | 1.577 | 0.02833 | -0.193 | 55.655
15 | 1.534 | 0.02975 | -0.193 | 51.567
15.5 | 1.485 | 0.03179 | -0.194 | 46.727
16 | 1.434 | 0.03371 | -0.194 | 42.55

## 84. Re 6M Mach 0.10 (2)
BIGFOIL.COM POLAR EXPORT
NACA67-716
NACA67-716 |  |  |  | Cl Max: | 1.7921 | at alpha= | 20 | deg
XFOIL ncrit=9 |  |  |  | L/D Max: | 248.492 | at alpha= | 1.5 | deg
Re: | 6000000 |  |  | Cd Min: | 0.06199 | at alpha= | 20 | deg
Mach: | 0.1 |  |  | Cl=0 at alpha= | -5.7942 | deg
|  |  |  | @ Cl=0.1, Cd= | 0.0060608
|  |  |  | @ Cl=0.4, Cd= | 0.0051061
|  |  |  | @ Cl=0.6, Cd= | 0.0035338
alpha (deg) | Cl | Cd | Cm | Cl/Cd
-19.5 | -1.0262 | 0.02945 | -0.1878 | -34.8455
-19 | -1.0025 | 0.02602 | -0.1906 | -38.5281
-18.5 | -0.9823 | 0.02357 | -0.1904 | -41.6759
-18 | -0.9682 | 0.02121 | -0.1885 | -45.6483
-17.5 | -0.9402 | 0.01992 | -0.1869 | -47.1988
-17 | -0.9254 | 0.01796 | -0.1836 | -51.5256
-16 | -0.8903 | 0.01457 | -0.1761 | -61.105
-15.5 | -0.853 | 0.01391 | -0.1743 | -61.3228
-15 | -0.8151 | 0.01332 | -0.1724 | -61.1937
-14.5 | -0.7774 | 0.01275 | -0.1704 | -60.9725
-14 | -0.7402 | 0.01203 | -0.1683 | -61.5295
-13.5 | -0.7 | 0.01146 | -0.1665 | -61.082
-13 | -0.6581 | 0.01097 | -0.1649 | -59.9909
-12.5 | -0.6158 | 0.01053 | -0.1633 | -58.4805
-12 | -0.5731 | 0.01012 | -0.1617 | -56.6304
-11.5 | -0.531 | 0.00972 | -0.1599 | -54.6296
-11 | -0.489 | 0.00934 | -0.158 | -52.3555
-10.5 | -0.4461 | 0.00903 | -0.1562 | -49.402
-10 | -0.4036 | 0.00872 | -0.1542 | -46.2844
-9.5 | -0.3668 | 0.00829 | -0.1511 | -44.2461
-9 | -0.3216 | 0.00796 | -0.1496 | -40.402
-8.5 | -0.2735 | 0.00767 | -0.1487 | -35.6584
-8 | -0.2244 | 0.00741 | -0.1479 | -30.2834
-7.5 | -0.174 | 0.00717 | -0.1474 | -24.2678
-7 | -0.1231 | 0.00695 | -0.147 | -17.7122
-6.5 | -0.0722 | 0.00672 | -0.1465 | -10.744
-6 | -0.0214 | 0.00648 | -0.1461 | -3.3025
-5.5 | 0.0306 | 0.0063 | -0.1459 | 4.8571
-5 | 0.0833 | 0.00611 | -0.1458 | 13.6334
-4.5 | 0.1376 | 0.00595 | -0.1461 | 23.1261
-4 | 0.1922 | 0.00578 | -0.1465 | 33.2526
-3.5 | 0.2474 | 0.00564 | -0.1469 | 43.8652
-3 | 0.3025 | 0.00548 | -0.1473 | 55.2007
-2.5 | 0.3575 | 0.00531 | -0.1477 | 67.3258
-2 | 0.4117 | 0.00505 | -0.148 | 81.5248
-1.5 | 0.4642 | 0.00469 | -0.1481 | 98.9765
-0.5 | 0.5755 | 0.0038 | -0.1499 | 151.4474
0 | 0.6427 | 0.00307 | -0.1537 | 209.3485
0.5 | 0.6992 | 0.00308 | -0.1543 | 227.013
1 | 0.758 | 0.00312 | -0.1554 | 242.9487
1.5 | 0.8076 | 0.00325 | -0.1545 | 248.4923
2 | 0.8383 | 0.00354 | -0.1493 | 236.8079
2.5 | 0.84 | 0.00435 | -0.1378 | 193.1034
3 | 0.8188 | 0.00579 | -0.1221 | 141.4162
3.5 | 0.8125 | 0.00727 | -0.1102 | 111.7607
4 | 0.8308 | 0.00836 | -0.1036 | 99.378
4.5 | 0.8594 | 0.00924 | -0.0991 | 93.0087
5 | 0.8892 | 0.01015 | -0.095 | 87.6059
5.5 | 0.9188 | 0.01113 | -0.091 | 82.5517
6 | 0.952 | 0.01207 | -0.0877 | 78.8732
6.5 | 0.9848 | 0.01305 | -0.0845 | 75.4636
7 | 1.0194 | 0.01402 | -0.0817 | 72.7104
7.5 | 1.0554 | 0.01496 | -0.0791 | 70.5481
8 | 1.0944 | 0.01579 | -0.0772 | 69.3097
8.5 | 1.1353 | 0.01655 | -0.0756 | 68.5982
9 | 1.1756 | 0.01735 | -0.0739 | 67.7579
9.5 | 1.2144 | 0.01824 | -0.0721 | 66.5789
10 | 1.2554 | 0.01905 | -0.0707 | 65.9003
10.5 | 1.2925 | 0.02005 | -0.0688 | 64.4638
11 | 1.3311 | 0.02102 | -0.0672 | 63.3254
11.5 | 1.3684 | 0.02208 | -0.0654 | 61.9746
12 | 1.4015 | 0.02339 | -0.0632 | 59.9188
12.5 | 1.4359 | 0.02467 | -0.0612 | 58.2043
13 | 1.469 | 0.02604 | -0.0591 | 56.4132
13.5 | 1.5004 | 0.02757 | -0.0569 | 54.4215
14 | 1.5345 | 0.02895 | -0.0552 | 53.0052
14.5 | 1.5636 | 0.03068 | -0.0531 | 50.9648
15 | 1.5925 | 0.03251 | -0.0509 | 48.9849
15.5 | 1.6193 | 0.0345 | -0.0488 | 46.9362
16 | 1.6478 | 0.03644 | -0.0469 | 45.2195
16.5 | 1.6727 | 0.0387 | -0.0449 | 43.2222
17 | 1.6952 | 0.04122 | -0.0429 | 41.1257
17.5 | 1.716 | 0.044 | -0.0409 | 39
18 | 1.7332 | 0.04715 | -0.0389 | 36.7593
18.5 | 1.7508 | 0.05039 | -0.0372 | 34.745
19 | 1.7671 | 0.0539 | -0.0358 | 32.7848
19.5 | 1.7811 | 0.05771 | -0.0345 | 30.8629
20 | 1.7921 | 0.06199 | -0.0335 | 28.9095

## 85. Re 6M Mach 0.25 (1)
BIGFOIL.COM POLAR EXPORT
NACA67-716
NACA67-716 |  |  |  | Cl Max: | 1.678 | at alpha= | 9.5 | deg
JavaFoil+Calcfoil stall+Eppler ext transition |  |  |  | L/D Max: | 243.645 | at alpha= | 0.5 | deg
Re: | 6000000 |  |  | Cd Min: | 0.00339 | at alpha= | -1.5 | deg
Mach: | 0.25 |  |  | Cl=0 at alpha= | -6.2581 | deg
|  |  |  | @ Cl=0.1, Cd= | 0.0065019
|  |  |  | @ Cl=0.4, Cd= | 0.005814
|  |  |  | @ Cl=0.6, Cd= | 0.0034355
alpha (deg) | Cl | Cd | Cm | Cl/Cd
-16.5 | -0.438 | 0.12849 | -0.061 | -3.41
-16 | -0.465 | 0.12031 | -0.063 | -3.867
-15.5 | -0.487 | 0.11146 | -0.064 | -4.372
-15 | -0.504 | 0.10625 | -0.065 | -4.74
-14.5 | -0.514 | 0.09954 | -0.067 | -5.169
-14 | -0.519 | 0.09305 | -0.07 | -5.583
-13.5 | -0.518 | 0.08637 | -0.072 | -6.001
-13 | -0.511 | 0.08138 | -0.073 | -6.276
-12.5 | -0.499 | 0.0741 | -0.078 | -6.735
-12 | -0.481 | 0.06928 | -0.081 | -6.937
-11.5 | -0.544 | 0.01133 | -0.133 | -47.971
-11 | -0.509 | 0.0107 | -0.135 | -47.616
-10.5 | -0.468 | 0.00999 | -0.137 | -46.798
-10 | -0.421 | 0.00948 | -0.139 | -44.424
-9.5 | -0.371 | 0.00901 | -0.14 | -41.219
-9 | -0.319 | 0.0086 | -0.142 | -37.089
-8.5 | -0.265 | 0.00823 | -0.144 | -32.151
-8 | -0.208 | 0.0079 | -0.145 | -26.327
-7.5 | -0.15 | 0.0076 | -0.147 | -19.715
-7 | -0.09 | 0.0073 | -0.149 | -12.366
-6.5 | -0.03 | 0.00702 | -0.15 | -4.223
-6 | 0.032 | 0.0068 | -0.152 | 4.698
-5.5 | 0.094 | 0.00652 | -0.153 | 14.453
-5 | 0.157 | 0.00633 | -0.155 | 24.796
-4.5 | 0.22 | 0.00617 | -0.156 | 35.679
-4 | 0.284 | 0.00602 | -0.158 | 47.186
-3.5 | 0.348 | 0.00591 | -0.159 | 58.761
-3 | 0.413 | 0.00579 | -0.161 | 71.351
-2.5 | 0.477 | 0.00456 | -0.162 | 104.669
-2 | 0.543 | 0.00376 | -0.165 | 144.241
-1.5 | 0.608 | 0.00339 | -0.166 | 179.482
-1 | 0.672 | 0.0034 | -0.168 | 197.528
-0.5 | 0.736 | 0.00355 | -0.169 | 207.177
0 | 0.801 | 0.00341 | -0.171 | 234.787
0.5 | 0.865 | 0.00355 | -0.172 | 243.645
1 | 0.927 | 0.00385 | -0.173 | 241.001
1.5 | 0.989 | 0.00483 | -0.174 | 204.886
2 | 1.05 | 0.006 | -0.175 | 175.027
2.5 | 1.103 | 0.00711 | -0.176 | 155.146
3 | 1.163 | 0.00768 | -0.177 | 151.441
3.5 | 1.221 | 0.00887 | -0.178 | 137.646
4 | 1.278 | 0.00979 | -0.18 | 130.56
4.5 | 1.334 | 0.01115 | -0.181 | 119.657
5 | 1.387 | 0.01277 | -0.182 | 108.602
5.5 | 1.438 | 0.01343 | -0.183 | 107.044
6 | 1.485 | 0.01393 | -0.184 | 106.648
6.5 | 1.53 | 0.0145 | -0.185 | 105.566
7 | 1.571 | 0.01508 | -0.186 | 104.218
7.5 | 1.608 | 0.01564 | -0.187 | 102.81
8 | 1.636 | 0.0168 | -0.188 | 97.383
8.5 | 1.658 | 0.01759 | -0.189 | 94.235
9 | 1.672 | 0.01839 | -0.19 | 90.939
9.5 | 1.678 | 0.01916 | -0.191 | 87.603
10 | 1.676 | 0.02003 | -0.192 | 83.691
10.5 | 1.665 | 0.021 | -0.192 | 79.277
11 | 1.644 | 0.02204 | -0.193 | 74.6
11.5 | 1.614 | 0.02322 | -0.194 | 69.511
12 | 1.574 | 0.02455 | -0.195 | 64.13
12.5 | 1.525 | 0.02602 | -0.195 | 58.626
13 | 1.467 | 0.02773 | -0.196 | 52.896
13.5 | 1.4 | 0.02953 | -0.196 | 47.406
14 | 1.323 | 0.03214 | -0.196 | 41.183
14.5 | 1.237 | 0.03526 | -0.196 | 35.093

## 86. Re 6M Mach 0.25 (2)
BIGFOIL.COM POLAR EXPORT
NACA67-716
NACA67-716 |  |  |  | Cl Max: | 1.7454 | at alpha= | 19.5 | deg
XFOIL ncrit=9 |  |  |  | L/D Max: | 252.997 | at alpha= | 1.5 | deg
Re: | 6000000 |  |  | Cd Min: | 0.16114 | at alpha= | -20 | deg
Mach: | 0.25 |  |  | Cl=0 at alpha= | -5.7987 | deg
|  |  |  | @ Cl=0.1, Cd= | 0.0061894
|  |  |  | @ Cl=0.4, Cd= | 0.0052485
|  |  |  | @ Cl=0.6, Cd= | 0.0037593
alpha (deg) | Cl | Cd | Cm | Cl/Cd
-20 | -0.3174 | 0.16114 | -0.1202 | -1.9697
-19.5 | -0.3084 | 0.15276 | -0.1258 | -2.0189
-19 | -0.3495 | 0.13553 | -0.1336 | -2.5788
-18.5 | -0.8349 | 0.05303 | -0.1827 | -15.7439
-18 | -0.8616 | 0.03645 | -0.2043 | -23.6379
-17.5 | -0.8637 | 0.02988 | -0.2089 | -28.9056
-17 | -0.8639 | 0.02562 | -0.2081 | -33.7198
-16 | -0.8502 | 0.01984 | -0.2012 | -42.8528
-15.5 | -0.835 | 0.0177 | -0.1969 | -47.1751
-15 | -0.8175 | 0.01581 | -0.1922 | -51.7078
-14 | -0.7535 | 0.01348 | -0.1849 | -55.8976
-13.5 | -0.71 | 0.01287 | -0.1825 | -55.1671
-13 | -0.6694 | 0.01209 | -0.1797 | -55.3681
-12.5 | -0.6258 | 0.01152 | -0.1773 | -54.3229
-12 | -0.5811 | 0.01102 | -0.1749 | -52.7314
-11.5 | -0.5376 | 0.01051 | -0.1724 | -51.1513
-11 | -0.4936 | 0.01002 | -0.1699 | -49.2615
-10.5 | -0.4473 | 0.00963 | -0.1678 | -46.4486
-10 | -0.4013 | 0.00921 | -0.1657 | -43.5722
-9.5 | -0.357 | 0.00874 | -0.1633 | -40.8467
-9 | -0.3156 | 0.00824 | -0.1603 | -38.301
-8.5 | -0.2748 | 0.00794 | -0.157 | -34.6096
-8 | -0.2261 | 0.00762 | -0.1555 | -29.6719
-7.5 | -0.1756 | 0.00736 | -0.1543 | -23.8587
-7 | -0.1245 | 0.00711 | -0.1532 | -17.5105
-6.5 | -0.0728 | 0.00688 | -0.1523 | -10.5814
-6 | -0.0213 | 0.00664 | -0.1514 | -3.2078
-5.5 | 0.0316 | 0.00643 | -0.1509 | 4.9145
-5 | 0.0861 | 0.00624 | -0.1507 | 13.7981
-4.5 | 0.141 | 0.00604 | -0.1506 | 23.3444
-4 | 0.1967 | 0.00586 | -0.1507 | 33.5666
-3.5 | 0.2532 | 0.00571 | -0.151 | 44.3433
-3 | 0.3094 | 0.00555 | -0.1512 | 55.7477
-2.5 | 0.3658 | 0.00539 | -0.1515 | 67.8664
-2 | 0.4214 | 0.00516 | -0.1517 | 81.6667
-1.5 | 0.4749 | 0.0048 | -0.1516 | 98.9375
-1 | 0.5292 | 0.00441 | -0.1518 | 120
-0.5 | 0.5881 | 0.00389 | -0.1531 | 151.1825
0 | 0.6582 | 0.00312 | -0.1572 | 210.9615
0.5 | 0.7157 | 0.00313 | -0.1577 | 228.6581
1 | 0.7763 | 0.00317 | -0.1588 | 244.8896
1.5 | 0.8273 | 0.00327 | -0.1577 | 252.9969
2 | 0.8561 | 0.00354 | -0.1516 | 241.8362
2.5 | 0.8598 | 0.00433 | -0.1402 | 198.5681
3 | 0.8373 | 0.0058 | -0.124 | 144.3621
3.5 | 0.8245 | 0.00749 | -0.1105 | 110.0801
4 | 0.8354 | 0.00886 | -0.1022 | 94.2889
4.5 | 0.8613 | 0.00991 | -0.097 | 86.9122
5 | 0.8913 | 0.01092 | -0.0926 | 81.6209
5.5 | 0.9213 | 0.012 | -0.0884 | 76.775
6 | 0.9544 | 0.01304 | -0.0848 | 73.1902
6.5 | 0.988 | 0.01412 | -0.0814 | 69.9717
7 | 1.0232 | 0.0152 | -0.0783 | 67.3158
7.5 | 1.0602 | 0.01624 | -0.0755 | 65.2833
8 | 1.1009 | 0.01714 | -0.0734 | 64.2299
8.5 | 1.1432 | 0.01801 | -0.0716 | 63.4758
9 | 1.1843 | 0.01895 | -0.0696 | 62.496
9.5 | 1.2254 | 0.01991 | -0.0676 | 61.547
10.5 | 1.3059 | 0.02202 | -0.0636 | 59.3052
11 | 1.3444 | 0.02323 | -0.0614 | 57.8734
11.5 | 1.3813 | 0.02455 | -0.059 | 56.2648
12 | 1.4155 | 0.02609 | -0.0564 | 54.2545
12.5 | 1.4519 | 0.02755 | -0.0541 | 52.7005
13 | 1.4837 | 0.02932 | -0.0513 | 50.6037
13.5 | 1.5185 | 0.03096 | -0.049 | 49.0472
14 | 1.5477 | 0.03306 | -0.0462 | 46.8149
14.5 | 1.5783 | 0.03516 | -0.0437 | 44.8891
15 | 1.6067 | 0.03746 | -0.0411 | 42.8911
15.5 | 1.633 | 0.04001 | -0.0385 | 40.8148
16 | 1.6576 | 0.04283 | -0.036 | 38.7018
16.5 | 1.6776 | 0.04614 | -0.0334 | 36.3589
17 | 1.6936 | 0.04995 | -0.0309 | 33.9059
17.5 | 1.7125 | 0.05366 | -0.0289 | 31.9139
18 | 1.7267 | 0.05802 | -0.0271 | 29.7604
18.5 | 1.7372 | 0.06291 | -0.0257 | 27.6141
19 | 1.7441 | 0.06844 | -0.0247 | 25.4836
19.5 | 1.7454 | 0.07483 | -0.0243 | 23.3249
20 | 1.7422 | 0.08208 | -0.0246 | 21.2256

## 87. Re 6M Mach 0.50 (1)
BIGFOIL.COM POLAR EXPORT
NACA67-716
NACA67-716 |  |  |  | Cl Max: | 1.615 | at alpha= | 6.5 | deg
JavaFoil+Calcfoil stall+Eppler ext transition |  |  |  | L/D Max: | 283.941 | at alpha= | 0 | deg
Re: | 6000000 |  |  | Cd Min: | 0.00315 | at alpha= | 0 | deg
Mach: | 0.5 |  |  | Cl=0 at alpha= | -6.2612 | deg
|  |  |  | @ Cl=0.1, Cd= | 0.0072291
|  |  |  | @ Cl=0.4, Cd= | 0.0063511
|  |  |  | @ Cl=0.6, Cd= | 0.0039565
alpha (deg) | Cl | Cd | Cm | Cl/Cd
-20 | -0.776 | 0.15775 | -0.073 | -4.919
-19.5 | -0.747 | 0.15174 | -0.072 | -4.924
-19 | -0.718 | 0.14656 | -0.071 | -4.898
-18.5 | -0.69 | 0.1444 | -0.071 | -4.776
-18 | -0.662 | 0.13671 | -0.072 | -4.842
-17.5 | -0.634 | 0.15068 | -0.071 | -4.204
-17 | -0.606 | 0.12613 | -0.074 | -4.807
-16.5 | -0.578 | 0.1248 | -0.074 | -4.634
-16 | -0.549 | 0.11977 | -0.072 | -4.584
-15.5 | -0.521 | 0.11089 | -0.073 | -4.7
-15 | -0.493 | 0.10245 | -0.074 | -4.814
-14.5 | -0.465 | 0.09615 | -0.075 | -4.838
-14 | -0.437 | 0.0905 | -0.076 | -4.83
-13.5 | -0.409 | 0.10335 | -0.075 | -3.955
-13 | -0.38 | 0.0935 | -0.074 | -4.067
-12.5 | -0.352 | 0.08444 | -0.076 | -4.173
-12 | -0.324 | 0.07773 | -0.078 | -4.172
-11.5 | -0.296 | 0.07199 | -0.079 | -4.115
-11 | -0.267 | 0.07864 | -0.074 | -3.399
-10.5 | -0.239 | 0.06953 | -0.078 | -3.444
-10 | -0.211 | 0.06779 | -0.079 | -3.117
-9.5 | -0.183 | 0.06059 | -0.083 | -3.026
-9 | -0.237 | 0.05279 | -0.09 | -4.487
-8.5 | -0.259 | 0.01007 | -0.159 | -25.741
-8 | -0.214 | 0.00926 | -0.161 | -23.09
-7.5 | -0.158 | 0.00873 | -0.163 | -18.136
-7 | -0.097 | 0.00826 | -0.165 | -11.752
-6.5 | -0.032 | 0.00787 | -0.167 | -4.097
-6 | 0.035 | 0.00754 | -0.169 | 4.641
-5.5 | 0.104 | 0.00721 | -0.17 | 14.394
-5 | 0.174 | 0.00692 | -0.172 | 25.101
-4.5 | 0.244 | 0.00668 | -0.174 | 36.555
-4 | 0.315 | 0.00651 | -0.176 | 48.432
-3.5 | 0.386 | 0.00637 | -0.177 | 60.63
-3 | 0.46 | 0.00627 | -0.179 | 73.314
-2.5 | 0.53 | 0.00617 | -0.181 | 85.915
-2 | 0.604 | 0.00383 | -0.183 | 157.814
-1.5 | 0.676 | 0.00334 | -0.185 | 202.43
-1 | 0.748 | 0.00334 | -0.186 | 223.823
-0.5 | 0.819 | 0.00338 | -0.188 | 242.607
0 | 0.893 | 0.00315 | -0.189 | 283.941
0.5 | 0.964 | 0.00411 | -0.191 | 234.429
1 | 1.032 | 0.00495 | -0.192 | 208.607
1.5 | 1.101 | 0.00556 | -0.193 | 197.996
2 | 1.169 | 0.00703 | -0.194 | 166.296
2.5 | 1.225 | 0.0085 | -0.195 | 144.089
3 | 1.289 | 0.00964 | -0.197 | 133.689
3.5 | 1.352 | 0.01106 | -0.198 | 122.201
4 | 1.412 | 0.01294 | -0.199 | 109.128
4.5 | 1.471 | 0.01497 | -0.201 | 98.229
5 | 1.521 | 0.01579 | -0.202 | 96.358
5.5 | 1.564 | 0.01656 | -0.203 | 94.479
6 | 1.597 | 0.01746 | -0.204 | 91.481
6.5 | 1.615 | 0.01842 | -0.205 | 87.678
7 | 1.608 | 0.02026 | -0.207 | 79.395
7.5 | 1.559 | 0.02174 | -0.208 | 71.716
8 | 1.306 | 0.024 | -0.209 | 54.396
8.5 | 0.996 | 0.02556 | -0.21 | 38.959
9 | 0.845 | 0.07094 | -0.1 | 11.913
9.5 | 0.873 | 0.07151 | -0.106 | 12.213
10 | 1.091 | 0.02763 | -0.213 | 39.499
10.5 | 0.945 | 0.06908 | -0.141 | 13.684
11 | 0.954 | 0.08399 | -0.111 | 11.361
11.5 | 0.983 | 0.089 | -0.117 | 11.046

## 88. Re 6M Mach 0.50 (2)
BIGFOIL.COM POLAR EXPORT
NACA67-716
NACA67-716 |  |  |  | Cl Max: | 1.4866 | at alpha= | 12.5 | deg
XFOIL ncrit=9 |  |  |  | L/D Max: | 244.349 | at alpha= | 1.5 | deg
Re: | 6000000 |  |  | Cd Min: | 0.16953 | at alpha= | 17.5 | deg
Mach: | 0.5 |  |  | Cl=0 at alpha= | -5.9663 | deg
|  |  |  | @ Cl=0.1, Cd= | 0.006775
|  |  |  | @ Cl=0.4, Cd= | 0.0057374
|  |  |  | @ Cl=0.6, Cd= | 0.0046136
alpha (deg) | Cl | Cd | Cm | Cl/Cd
-14.5 | -0.0308 | 0.10456 | -0.1976 | -0.29457
-14 | -0.0239 | 0.09717 | -0.2015 | -0.24596
-13.5 | -0.0066 | 0.09141 | -0.2048 | -0.072202
-13 | -0.0068 | 0.08325 | -0.2092 | -0.081682
-12.5 | -0.0283 | 0.07244 | -0.2154 | -0.39067
-12 | -0.0567 | 0.06113 | -0.2227 | -0.92753
-11.5 | -0.104 | 0.04448 | -0.2372 | -2.3381
-11 | -0.1588 | 0.03297 | -0.2434 | -4.8165
-10.5 | -0.2045 | 0.02625 | -0.2392 | -7.7905
-10 | -0.2635 | 0.01987 | -0.2291 | -13.2612
-9.5 | -0.2788 | 0.01595 | -0.2193 | -17.4796
-9 | -0.2694 | 0.01291 | -0.2107 | -20.8675
-8.5 | -0.2341 | 0.01099 | -0.2045 | -21.3012
-8 | -0.1924 | 0.00954 | -0.1989 | -20.1677
-7.5 | -0.144 | 0.00878 | -0.1941 | -16.4009
-7 | -0.095 | 0.00819 | -0.1896 | -11.5995
-6.5 | -0.0459 | 0.00773 | -0.1853 | -5.9379
-6 | -0.0034 | 0.00738 | -0.1799 | -0.4607
-5.5 | 0.047 | 0.00707 | -0.1762 | 6.6478
-5 | 0.1009 | 0.00677 | -0.1733 | 14.904
-4.5 | 0.157 | 0.00653 | -0.1712 | 24.0429
-4 | 0.2142 | 0.0063 | -0.1694 | 34
-3.5 | 0.2726 | 0.0061 | -0.168 | 44.6885
-3 | 0.3315 | 0.00592 | -0.1669 | 55.9966
-2.5 | 0.3906 | 0.00576 | -0.1659 | 67.8125
-2 | 0.4488 | 0.00562 | -0.1648 | 79.8577
-1.5 | 0.5117 | 0.0054 | -0.1649 | 94.7593
-1 | 0.5629 | 0.00498 | -0.1626 | 113.0321
-0.5 | 0.6196 | 0.00442 | -0.1618 | 140.181
0 | 0.7002 | 0.00346 | -0.1668 | 202.3699
0.5 | 0.7664 | 0.0034 | -0.1675 | 225.4118
1 | 0.8289 | 0.00346 | -0.1671 | 239.5665
1.5 | 0.8821 | 0.00361 | -0.1646 | 244.349
2 | 0.9316 | 0.00382 | -0.1613 | 243.8743
2.5 | 0.9291 | 0.00479 | -0.1472 | 193.9666
3 | 0.9134 | 0.00641 | -0.1312 | 142.4961
3.5 | 0.8977 | 0.00846 | -0.116 | 106.1111
4 | 0.8815 | 0.01089 | -0.1017 | 80.9458
4.5 | 0.8829 | 0.01309 | -0.0911 | 67.4484
5 | 0.9082 | 0.01469 | -0.0848 | 61.8244
5.5 | 0.9399 | 0.01618 | -0.0796 | 58.0902
6 | 0.9724 | 0.01775 | -0.0747 | 54.7831
6.5 | 1.0095 | 0.01924 | -0.0705 | 52.4688
7 | 1.0446 | 0.02091 | -0.066 | 49.957
7.5 | 1.0884 | 0.02232 | -0.0626 | 48.7634
8 | 1.135 | 0.02367 | -0.0596 | 47.951
8.5 | 1.183 | 0.02505 | -0.0566 | 47.2255
9 | 1.2307 | 0.0265 | -0.0535 | 46.4415
9.5 | 1.2766 | 0.02816 | -0.0501 | 45.3338
10 | 1.3234 | 0.02987 | -0.0466 | 44.3053
10.5 | 1.3645 | 0.03201 | -0.0425 | 42.6273
11 | 1.4059 | 0.03429 | -0.0383 | 41.0003
11.5 | 1.4448 | 0.03691 | -0.0338 | 39.1439
12 | 1.4749 | 0.04033 | -0.0287 | 36.5708
12.5 | 1.4866 | 0.04532 | -0.0228 | 32.8023
13 | 1.4749 | 0.05245 | -0.017 | 28.1201
13.5 | 1.4479 | 0.06156 | -0.0131 | 23.5201
14 | 1.411 | 0.07261 | -0.0118 | 19.4326
14.5 | 1.3721 | 0.08506 | -0.0136 | 16.131
15 | 1.3343 | 0.09859 | -0.0184 | 13.5338
15.5 | 1.2998 | 0.11282 | -0.0255 | 11.521
16 | 1.2692 | 0.12731 | -0.0343 | 9.9694
16.5 | 1.2438 | 0.14175 | -0.0438 | 8.7746
17 | 1.2225 | 0.15586 | -0.0534 | 7.8436
17.5 | 1.2043 | 0.16953 | -0.0628 | 7.1038

## 89. Re 7M Mach 0.00 (1)
BIGFOIL.COM POLAR EXPORT
NACA67-716
NACA67-716 |  |  |  | Cl Max: | 1.721 | at alpha= | 11 | deg
JavaFoil+Calcfoil stall+Eppler ext transition |  |  |  | L/D Max: | 216.425 | at alpha= | 1 | deg
Re: | 7000000 |  |  | Cd Min: | 0.00337 | at alpha= | -1.5 | deg
Mach: | 0 |  |  | Cl=0 at alpha= | -6.2583 | deg
|  |  |  | @ Cl=0.1, Cd= | 0.0061903
|  |  |  | @ Cl=0.4, Cd= | 0.00556
|  |  |  | @ Cl=0.6, Cd= | 0.0033875
alpha (deg) | Cl | Cd | Cm | Cl/Cd
-20 | -0.582 | 0.16046 | -0.057 | -3.629
-19.5 | -0.593 | 0.15523 | -0.058 | -3.823
-19 | -0.604 | 0.14471 | -0.06 | -4.175
-18.5 | -0.612 | 0.14082 | -0.06 | -4.348
-18 | -0.619 | 0.1339 | -0.061 | -4.626
-17.5 | -0.625 | 0.12589 | -0.062 | -4.962
-17 | -0.628 | 0.11826 | -0.064 | -5.311
-16.5 | -0.628 | 0.11311 | -0.065 | -5.555
-16 | -0.626 | 0.10723 | -0.067 | -5.841
-15.5 | -0.622 | 0.10108 | -0.068 | -6.15
-15 | -0.614 | 0.09516 | -0.071 | -6.453
-14.5 | -0.605 | 0.08689 | -0.075 | -6.964
-14 | -0.591 | 0.08159 | -0.077 | -7.241
-13.5 | -0.573 | 0.07649 | -0.079 | -7.496
-13 | -0.555 | 0.0689 | -0.084 | -8.053
-12.5 | -0.543 | 0.05325 | -0.097 | -10.191
-12 | -0.592 | 0.01059 | -0.128 | -55.886
-11.5 | -0.555 | 0.00995 | -0.13 | -55.75
-11 | -0.513 | 0.00957 | -0.132 | -53.652
-10.5 | -0.467 | 0.00911 | -0.133 | -51.326
-10 | -0.418 | 0.00869 | -0.135 | -48.116
-9.5 | -0.367 | 0.00824 | -0.136 | -44.549
-9 | -0.314 | 0.00794 | -0.138 | -39.544
-8.5 | -0.26 | 0.00771 | -0.139 | -33.683
-8 | -0.204 | 0.00741 | -0.141 | -27.453
-7.5 | -0.146 | 0.00715 | -0.143 | -20.473
-7 | -0.088 | 0.0069 | -0.144 | -12.756
-6.5 | -0.029 | 0.00666 | -0.146 | -4.335
-6 | 0.031 | 0.00644 | -0.147 | 4.821
-5.5 | 0.092 | 0.00621 | -0.149 | 14.755
-5 | 0.153 | 0.00606 | -0.15 | 25.171
-4.5 | 0.214 | 0.0059 | -0.152 | 36.275
-4 | 0.275 | 0.00578 | -0.153 | 47.692
-3.5 | 0.337 | 0.00565 | -0.154 | 59.649
-3 | 0.4 | 0.00556 | -0.156 | 72.011
-2.5 | 0.462 | 0.00466 | -0.158 | 99.152
-2 | 0.525 | 0.00404 | -0.159 | 130.036
-1.5 | 0.589 | 0.00337 | -0.161 | 174.791
-1 | 0.652 | 0.00347 | -0.163 | 187.862
-0.5 | 0.714 | 0.00361 | -0.164 | 197.934
0 | 0.777 | 0.00371 | -0.166 | 209.387
0.5 | 0.837 | 0.0041 | -0.167 | 204.276
1 | 0.898 | 0.00415 | -0.168 | 216.425
1.5 | 0.957 | 0.00558 | -0.169 | 171.605
2 | 1.017 | 0.00648 | -0.17 | 157.006
2.5 | 1.07 | 0.007 | -0.171 | 152.953
3 | 1.128 | 0.00786 | -0.172 | 143.449
3.5 | 1.185 | 0.0086 | -0.173 | 137.821
4 | 1.241 | 0.00938 | -0.174 | 132.366
4.5 | 1.296 | 0.01043 | -0.175 | 124.309
5 | 1.349 | 0.01178 | -0.176 | 114.56
5.5 | 1.4 | 0.01238 | -0.177 | 113.029
6 | 1.448 | 0.01285 | -0.178 | 112.757
6.5 | 1.495 | 0.0133 | -0.179 | 112.35
7 | 1.538 | 0.01379 | -0.18 | 111.531
7.5 | 1.579 | 0.01429 | -0.181 | 110.509
8 | 1.614 | 0.01486 | -0.182 | 108.648
8.5 | 1.644 | 0.01584 | -0.183 | 103.788
9 | 1.669 | 0.01648 | -0.184 | 101.282
9.5 | 1.69 | 0.01715 | -0.185 | 98.56
10 | 1.705 | 0.01783 | -0.186 | 95.631
10.5 | 1.716 | 0.01854 | -0.187 | 92.562
11 | 1.721 | 0.0193 | -0.188 | 89.154
11.5 | 1.72 | 0.02023 | -0.188 | 85.038
12 | 1.715 | 0.02111 | -0.189 | 81.237
12.5 | 1.704 | 0.02189 | -0.19 | 77.849
13 | 1.689 | 0.02312 | -0.19 | 73.036
13.5 | 1.669 | 0.02431 | -0.191 | 68.642
14 | 1.644 | 0.02539 | -0.192 | 64.752
14.5 | 1.616 | 0.02664 | -0.192 | 60.675
15 | 1.579 | 0.02838 | -0.193 | 55.618
15.5 | 1.537 | 0.02986 | -0.193 | 51.471
16 | 1.493 | 0.03142 | -0.193 | 47.497

## 90. Re 7M Mach 0.00 (2)
BIGFOIL.COM POLAR EXPORT
NACA67-716
NACA67-716 |  |  |  | Cl Max: | 1.816 | at alpha= | 20 | deg
XFOIL ncrit=9 |  |  |  | L/D Max: | 251.733 | at alpha= | 1 | deg
Re: | 7000000 |  |  | Cd Min: | 0.05711 | at alpha= | 20 | deg
Mach: | 0 |  |  | Cl=0 at alpha= | -5.7827 | deg
|  |  |  | @ Cl=0.1, Cd= | 0.0058405
|  |  |  | @ Cl=0.4, Cd= | 0.0049333
|  |  |  | @ Cl=0.6, Cd= | 0.0035962
alpha (deg) | Cl | Cd | Cm | Cl/Cd
-19.5 | -1.0545 | 0.0253 | -0.1849 | -41.6798
-19 | -1.0287 | 0.02294 | -0.1859 | -44.8431
-18.5 | -1.0053 | 0.0211 | -0.185 | -47.6445
-18 | -0.9864 | 0.01928 | -0.1829 | -51.1618
-17.5 | -0.9547 | 0.01829 | -0.1816 | -52.1979
-16.5 | -0.9257 | 0.01465 | -0.174 | -63.1877
-16 | -0.8959 | 0.01365 | -0.1715 | -65.6337
-15.5 | -0.8593 | 0.01305 | -0.1697 | -65.8467
-14.5 | -0.7817 | 0.01199 | -0.1665 | -65.196
-14 | -0.7428 | 0.0114 | -0.1648 | -65.1579
-13.5 | -0.703 | 0.01085 | -0.1631 | -64.7926
-13 | -0.6624 | 0.01038 | -0.1615 | -63.815
-12.5 | -0.6209 | 0.00997 | -0.1598 | -62.2768
-12 | -0.5794 | 0.00959 | -0.1581 | -60.4171
-11.5 | -0.5374 | 0.00923 | -0.1564 | -58.2232
-11 | -0.4949 | 0.00887 | -0.1548 | -55.7948
-10.5 | -0.4523 | 0.00854 | -0.153 | -52.9625
-10 | -0.4123 | 0.00828 | -0.1506 | -49.7947
-9.5 | -0.3696 | 0.008 | -0.1488 | -46.2
-9 | -0.3234 | 0.00764 | -0.1477 | -42.3298
-8.5 | -0.2751 | 0.00736 | -0.1469 | -37.3777
-8 | -0.226 | 0.00711 | -0.1463 | -31.7862
-7.5 | -0.1758 | 0.00689 | -0.1458 | -25.5152
-7 | -0.1252 | 0.00668 | -0.1455 | -18.7425
-6.5 | -0.0741 | 0.0065 | -0.1452 | -11.4
-6 | -0.0229 | 0.00628 | -0.1449 | -3.6465
-5.5 | 0.0298 | 0.00611 | -0.145 | 4.8773
-5 | 0.0831 | 0.0059 | -0.1451 | 14.0847
-4.5 | 0.1371 | 0.00571 | -0.1454 | 24.0105
-4 | 0.1918 | 0.00555 | -0.1458 | 34.5586
-3.5 | 0.2471 | 0.00541 | -0.1464 | 45.6747
-3 | 0.3022 | 0.00525 | -0.1469 | 57.5619
-2.5 | 0.3576 | 0.0051 | -0.1474 | 70.1176
-2 | 0.411 | 0.00489 | -0.1476 | 84.0491
-1.5 | 0.463 | 0.00463 | -0.1475 | 100
-1 | 0.5183 | 0.00421 | -0.1483 | 123.1116
-0.5 | 0.576 | 0.00381 | -0.1497 | 151.1811
0 | 0.6355 | 0.00328 | -0.1517 | 193.75
0.5 | 0.7007 | 0.00293 | -0.1547 | 239.1468
1 | 0.7552 | 0.003 | -0.155 | 251.7333
1.5 | 0.7962 | 0.00331 | -0.1522 | 240.5438
2 | 0.8095 | 0.00385 | -0.1432 | 210.2597
2.5 | 0.8162 | 0.00467 | -0.1331 | 174.7752
3 | 0.7963 | 0.00616 | -0.1179 | 129.2695
3.5 | 0.8024 | 0.00741 | -0.1087 | 108.2861
4 | 0.8271 | 0.00833 | -0.1034 | 99.2917
5 | 0.8895 | 0.01 | -0.0957 | 88.95
5.5 | 0.9223 | 0.01086 | -0.0923 | 84.9263
6 | 0.9551 | 0.01176 | -0.089 | 81.216
6.5 | 0.9904 | 0.01263 | -0.0862 | 78.4165
7 | 1.0242 | 0.01358 | -0.0833 | 75.4197
7.5 | 1.0632 | 0.01437 | -0.0813 | 73.9875
8 | 1.1033 | 0.01511 | -0.0796 | 73.0179
8.5 | 1.1426 | 0.01589 | -0.0778 | 71.9069
9 | 1.1835 | 0.01663 | -0.0763 | 71.1666
9.5 | 1.2235 | 0.01741 | -0.0748 | 70.2757
10 | 1.2618 | 0.0183 | -0.073 | 68.9508
10.5 | 1.3013 | 0.01914 | -0.0715 | 67.9885
11 | 1.3378 | 0.02015 | -0.0696 | 66.3921
11.5 | 1.3741 | 0.0212 | -0.0678 | 64.816
12 | 1.4101 | 0.02231 | -0.0661 | 63.2048
12.5 | 1.443 | 0.02358 | -0.0639 | 61.1959
13 | 1.4767 | 0.02485 | -0.062 | 59.4245
13.5 | 1.5095 | 0.0262 | -0.0601 | 57.6145
14.5 | 1.5734 | 0.02909 | -0.0564 | 54.0873
15 | 1.6001 | 0.03094 | -0.054 | 51.7162
15.5 | 1.6314 | 0.03252 | -0.0524 | 50.1661
16 | 1.6579 | 0.03447 | -0.0504 | 48.0969
16.5 | 1.6849 | 0.03643 | -0.0486 | 46.2503
17 | 1.708 | 0.03876 | -0.0465 | 44.066
17.5 | 1.7283 | 0.04138 | -0.0444 | 41.7666
18 | 1.7483 | 0.04413 | -0.0426 | 39.617
18.5 | 1.769 | 0.04686 | -0.041 | 37.7507
19 | 1.7864 | 0.05001 | -0.0394 | 35.7209
19.5 | 1.8024 | 0.0534 | -0.038 | 33.7528
20 | 1.816 | 0.05711 | -0.0368 | 31.7983

## 91. Re 7M Mach 0.10 (1)
BIGFOIL.COM POLAR EXPORT
NACA67-716
NACA67-716 |  |  |  | Cl Max: | 1.714 | at alpha= | 11 | deg
JavaFoil+Calcfoil stall+Eppler ext transition |  |  |  | L/D Max: | 223.231 | at alpha= | 0.5 | deg
Re: | 7000000 |  |  | Cd Min: | 0.00336 | at alpha= | -1.5 | deg
Mach: | 0.1 |  |  | Cl=0 at alpha= | -6.2583 | deg
|  |  |  | @ Cl=0.1, Cd= | 0.0062116
|  |  |  | @ Cl=0.4, Cd= | 0.0055832
|  |  |  | @ Cl=0.6, Cd= | 0.0033664
alpha (deg) | Cl | Cd | Cm | Cl/Cd
-20 | -0.541 | 0.1635 | -0.056 | -3.312
-19.5 | -0.556 | 0.1561 | -0.058 | -3.561
-19 | -0.569 | 0.14731 | -0.059 | -3.864
-18.5 | -0.581 | 0.14286 | -0.059 | -4.065
-18 | -0.591 | 0.13562 | -0.061 | -4.358
-17.5 | -0.599 | 0.12904 | -0.062 | -4.644
-17 | -0.606 | 0.12048 | -0.064 | -5.028
-16.5 | -0.609 | 0.1144 | -0.065 | -5.323
-16 | -0.61 | 0.10854 | -0.066 | -5.617
-15.5 | -0.608 | 0.10303 | -0.068 | -5.897
-15 | -0.602 | 0.09647 | -0.07 | -6.244
-14.5 | -0.595 | 0.08894 | -0.074 | -6.689
-14 | -0.583 | 0.08365 | -0.075 | -6.964
-13.5 | -0.567 | 0.07861 | -0.078 | -7.208
-13 | -0.55 | 0.07002 | -0.084 | -7.862
-12.5 | -0.531 | 0.06164 | -0.09 | -8.617
-12 | -0.59 | 0.01071 | -0.129 | -55.06
-11.5 | -0.554 | 0.01007 | -0.131 | -55.014
-11 | -0.513 | 0.00964 | -0.132 | -53.24
-10.5 | -0.468 | 0.00919 | -0.134 | -50.899
-10 | -0.419 | 0.00876 | -0.135 | -47.835
-9.5 | -0.368 | 0.0084 | -0.137 | -43.786
-9 | -0.315 | 0.00802 | -0.139 | -39.298
-8.5 | -0.26 | 0.00774 | -0.14 | -33.636
-8 | -0.204 | 0.00743 | -0.142 | -27.488
-7.5 | -0.147 | 0.00718 | -0.143 | -20.467
-7 | -0.088 | 0.00691 | -0.145 | -12.788
-6.5 | -0.029 | 0.00668 | -0.146 | -4.338
-6 | 0.031 | 0.00646 | -0.148 | 4.826
-5.5 | 0.092 | 0.00623 | -0.149 | 14.757
-5 | 0.153 | 0.00609 | -0.151 | 25.184
-4.5 | 0.215 | 0.00592 | -0.152 | 36.278
-4 | 0.277 | 0.00577 | -0.154 | 47.948
-3.5 | 0.339 | 0.00568 | -0.155 | 59.656
-3 | 0.402 | 0.00558 | -0.157 | 72.064
-2.5 | 0.465 | 0.00468 | -0.158 | 99.229
-2 | 0.528 | 0.00405 | -0.16 | 130.321
-1.5 | 0.592 | 0.00336 | -0.162 | 175.906
-1 | 0.655 | 0.00341 | -0.164 | 192.077
-0.5 | 0.717 | 0.0036 | -0.165 | 199.229
0 | 0.78 | 0.00371 | -0.166 | 210.075
0.5 | 0.841 | 0.00377 | -0.167 | 223.231
1 | 0.902 | 0.00418 | -0.169 | 215.754
1.5 | 0.962 | 0.00561 | -0.17 | 171.447
2 | 1.022 | 0.00653 | -0.171 | 156.6
2.5 | 1.076 | 0.00705 | -0.172 | 152.501
3 | 1.133 | 0.00794 | -0.173 | 142.798
3.5 | 1.19 | 0.00868 | -0.174 | 137.197
4 | 1.247 | 0.00945 | -0.175 | 131.965
4.5 | 1.302 | 0.01053 | -0.176 | 123.635
5 | 1.355 | 0.01189 | -0.177 | 113.922
5.5 | 1.406 | 0.0125 | -0.178 | 112.485
6 | 1.454 | 0.01293 | -0.179 | 112.437
6.5 | 1.5 | 0.01342 | -0.18 | 111.836
7 | 1.544 | 0.01392 | -0.181 | 110.925
7.5 | 1.584 | 0.01442 | -0.182 | 109.847
8 | 1.618 | 0.015 | -0.183 | 107.882
8.5 | 1.647 | 0.01602 | -0.184 | 102.841
9 | 1.671 | 0.01668 | -0.185 | 100.198
9.5 | 1.69 | 0.01733 | -0.186 | 97.511
10 | 1.704 | 0.01808 | -0.187 | 94.209
10.5 | 1.712 | 0.01882 | -0.188 | 90.94
11 | 1.714 | 0.01966 | -0.188 | 87.183
11.5 | 1.71 | 0.02058 | -0.189 | 83.08
12 | 1.701 | 0.02145 | -0.19 | 79.301
12.5 | 1.686 | 0.02252 | -0.191 | 74.869
13 | 1.666 | 0.02355 | -0.191 | 70.756
13.5 | 1.641 | 0.02479 | -0.192 | 66.188
14 | 1.612 | 0.02606 | -0.193 | 61.843
14.5 | 1.578 | 0.02756 | -0.193 | 57.247
15 | 1.535 | 0.02897 | -0.193 | 52.982
15.5 | 1.487 | 0.03081 | -0.194 | 48.254
16 | 1.435 | 0.03285 | -0.194 | 43.69

## 92. Re 7M Mach 0.10 (2)
BIGFOIL.COM POLAR EXPORT
NACA67-716
NACA67-716 |  |  |  | Cl Max: | 1.812 | at alpha= | 20 | deg
XFOIL ncrit=9 |  |  |  | L/D Max: | 252.9 | at alpha= | 1 | deg
Re: | 7000000 |  |  | Cd Min: | 0.0599 | at alpha= | 20 | deg
Mach: | 0.1 |  |  | Cl=0 at alpha= | -5.7835 | deg
|  |  |  | @ Cl=0.1, Cd= | 0.0058622
|  |  |  | @ Cl=0.4, Cd= | 0.0049577
|  |  |  | @ Cl=0.6, Cd= | 0.0036282
alpha (deg) | Cl | Cd | Cm | Cl/Cd
-20 | -1.1018 | 0.0325 | -0.176 | -33.9015
-19.5 | -1.0495 | 0.02797 | -0.1866 | -37.5223
-19 | -1.0205 | 0.02478 | -0.1898 | -41.1824
-18.5 | -0.9999 | 0.02242 | -0.1893 | -44.5986
-18 | -0.9774 | 0.02063 | -0.1879 | -47.3776
-17.5 | -0.9523 | 0.01915 | -0.186 | -49.7285
-17 | -0.9293 | 0.01771 | -0.1833 | -52.4732
-16.5 | -0.9106 | 0.01602 | -0.1799 | -56.8414
-16 | -0.8927 | 0.01435 | -0.1759 | -62.2091
-15.5 | -0.8638 | 0.01333 | -0.173 | -64.8012
-15 | -0.8257 | 0.01275 | -0.171 | -64.7608
-14.5 | -0.7859 | 0.01218 | -0.1694 | -64.5238
-14 | -0.7447 | 0.01166 | -0.1678 | -63.8679
-13.5 | -0.7056 | 0.01105 | -0.1658 | -63.8552
-13 | -0.6646 | 0.01055 | -0.164 | -62.9953
-12.5 | -0.6231 | 0.01011 | -0.1623 | -61.632
-12 | -0.5811 | 0.00971 | -0.1604 | -59.8455
-11.5 | -0.5387 | 0.00934 | -0.1586 | -57.6767
-11 | -0.4956 | 0.00896 | -0.1569 | -55.3125
-10.5 | -0.4521 | 0.00862 | -0.1552 | -52.4478
-10 | -0.4103 | 0.00832 | -0.1531 | -49.3149
-9.5 | -0.3698 | 0.00809 | -0.1506 | -45.7108
-9 | -0.324 | 0.0077 | -0.1492 | -42.0779
-8.5 | -0.2758 | 0.0074 | -0.1483 | -37.2703
-8 | -0.2267 | 0.00714 | -0.1475 | -31.7507
-7.5 | -0.1765 | 0.00692 | -0.147 | -25.5058
-7 | -0.1258 | 0.00671 | -0.1465 | -18.7481
-6.5 | -0.0745 | 0.00652 | -0.1462 | -11.4264
-6 | -0.0229 | 0.00631 | -0.1459 | -3.6292
-5.5 | 0.03 | 0.00613 | -0.1458 | 4.894
-5 | 0.0835 | 0.00592 | -0.146 | 14.1047
-4.5 | 0.1377 | 0.00573 | -0.1462 | 24.0314
-4 | 0.1926 | 0.00556 | -0.1466 | 34.6403
-3.5 | 0.2482 | 0.00542 | -0.1471 | 45.7934
-3 | 0.3035 | 0.00527 | -0.1476 | 57.5901
-2.5 | 0.3591 | 0.00511 | -0.1481 | 70.274
-2 | 0.4128 | 0.00491 | -0.1483 | 84.0733
-1.5 | 0.465 | 0.00464 | -0.1482 | 100.2155
-1 | 0.5204 | 0.00423 | -0.149 | 123.026
-0.5 | 0.5784 | 0.00382 | -0.1503 | 151.4136
0 | 0.6381 | 0.00329 | -0.1523 | 193.9514
0.5 | 0.7039 | 0.00294 | -0.1554 | 239.4218
1 | 0.7587 | 0.003 | -0.1556 | 252.9
1.5 | 0.8005 | 0.00329 | -0.1529 | 243.3131
2 | 0.8126 | 0.00384 | -0.1436 | 211.6146
3 | 0.7994 | 0.00616 | -0.1182 | 129.7727
3.5 | 0.8039 | 0.00747 | -0.1086 | 107.6171
4 | 0.8274 | 0.00843 | -0.1031 | 98.1495
4.5 | 0.8585 | 0.00925 | -0.099 | 92.8108
5 | 0.8902 | 0.01012 | -0.0953 | 87.9644
5.5 | 0.9217 | 0.01103 | -0.0916 | 83.563
6 | 0.956 | 0.01191 | -0.0885 | 80.2687
6.5 | 0.9901 | 0.01285 | -0.0855 | 77.0506
7 | 1.025 | 0.01378 | -0.0827 | 74.3832
7.5 | 1.0646 | 0.01457 | -0.0807 | 73.0679
8 | 1.1036 | 0.01537 | -0.0787 | 71.8022
8.5 | 1.1444 | 0.01613 | -0.0771 | 70.9485
9 | 1.1856 | 0.01688 | -0.0756 | 70.237
9.5 | 1.2247 | 0.01774 | -0.0738 | 69.0361
10 | 1.2642 | 0.0186 | -0.0721 | 67.9677
10.5 | 1.3042 | 0.01946 | -0.0706 | 67.0195
11 | 1.3397 | 0.02055 | -0.0685 | 65.1922
11.5 | 1.3768 | 0.02162 | -0.0667 | 63.6818
12 | 1.4115 | 0.02283 | -0.0646 | 61.8265
12.5 | 1.4462 | 0.02406 | -0.0626 | 60.1081
13 | 1.4801 | 0.02538 | -0.0606 | 58.3176
13.5 | 1.5123 | 0.02682 | -0.0585 | 56.387
14 | 1.5454 | 0.02823 | -0.0566 | 54.7432
14.5 | 1.5744 | 0.02995 | -0.0544 | 52.5676
15 | 1.6046 | 0.03166 | -0.0524 | 50.6822
15.5 | 1.6333 | 0.03349 | -0.0503 | 48.7698
16.5 | 1.6857 | 0.03769 | -0.0462 | 44.7254
17 | 1.7094 | 0.04009 | -0.0442 | 42.6391
17.5 | 1.7291 | 0.0429 | -0.042 | 40.3054
18 | 1.7499 | 0.04569 | -0.0402 | 38.2994
18.5 | 1.7688 | 0.04874 | -0.0385 | 36.2905
19 | 1.7857 | 0.0521 | -0.037 | 34.2745
19.5 | 1.8003 | 0.05581 | -0.0356 | 32.2577
20 | 1.812 | 0.0599 | -0.0344 | 30.2504

## 93. Re 7M Mach 0.25 (1)
BIGFOIL.COM POLAR EXPORT
NACA67-716
NACA67-716 |  |  |  | Cl Max: | 1.679 | at alpha= | 9.5 | deg
JavaFoil+Calcfoil stall+Eppler ext transition |  |  |  | L/D Max: | 240.16 | at alpha= | 1 | deg
Re: | 7000000 |  |  | Cd Min: | 0.00346 | at alpha= | -1 | deg
Mach: | 0.25 |  |  | Cl=0 at alpha= | -6.2581 | deg
|  |  |  | @ Cl=0.1, Cd= | 0.0063438
|  |  |  | @ Cl=0.4, Cd= | 0.005674
|  |  |  | @ Cl=0.6, Cd= | 0.0037295
alpha (deg) | Cl | Cd | Cm | Cl/Cd
-16.5 | -0.438 | 0.12833 | -0.061 | -3.415
-16 | -0.465 | 0.12077 | -0.063 | -3.852
-15.5 | -0.487 | 0.11066 | -0.065 | -4.405
-15 | -0.504 | 0.10554 | -0.066 | -4.773
-14.5 | -0.515 | 0.09853 | -0.068 | -5.224
-14 | -0.52 | 0.09212 | -0.07 | -5.641
-13.5 | -0.519 | 0.08612 | -0.072 | -6.022
-13 | -0.512 | 0.08003 | -0.075 | -6.394
-12.5 | -0.5 | 0.07307 | -0.08 | -6.841
-12 | -0.481 | 0.06806 | -0.082 | -7.074
-11.5 | -0.544 | 0.01096 | -0.134 | -49.642
-11 | -0.51 | 0.01035 | -0.135 | -49.28
-10.5 | -0.468 | 0.00971 | -0.137 | -48.205
-10 | -0.421 | 0.0092 | -0.139 | -45.773
-9.5 | -0.372 | 0.00874 | -0.141 | -42.497
-9 | -0.319 | 0.00837 | -0.142 | -38.119
-8.5 | -0.265 | 0.00801 | -0.144 | -33.045
-8 | -0.208 | 0.00768 | -0.145 | -27.11
-7.5 | -0.15 | 0.00737 | -0.147 | -20.346
-7 | -0.09 | 0.00711 | -0.149 | -12.707
-6.5 | -0.03 | 0.00684 | -0.15 | -4.34
-6 | 0.032 | 0.0066 | -0.152 | 4.839
-5.5 | 0.094 | 0.00636 | -0.153 | 14.814
-5 | 0.157 | 0.00619 | -0.155 | 25.391
-4.5 | 0.22 | 0.00601 | -0.156 | 36.698
-4 | 0.284 | 0.00588 | -0.158 | 48.304
-3.5 | 0.348 | 0.00577 | -0.159 | 60.294
-3 | 0.413 | 0.00565 | -0.161 | 73.097
-2.5 | 0.477 | 0.00478 | -0.162 | 99.812
-2 | 0.542 | 0.00414 | -0.164 | 130.759
-1.5 | 0.607 | 0.00368 | -0.166 | 164.985
-1 | 0.672 | 0.00346 | -0.168 | 194.096
-0.5 | 0.737 | 0.0036 | -0.17 | 204.515
0 | 0.801 | 0.00363 | -0.171 | 220.89
0.5 | 0.864 | 0.00385 | -0.172 | 224.355
1 | 0.926 | 0.00386 | -0.173 | 240.16
1.5 | 0.988 | 0.0058 | -0.174 | 170.419
2 | 1.05 | 0.00677 | -0.175 | 154.988
2.5 | 1.104 | 0.0073 | -0.176 | 151.145
3 | 1.163 | 0.00828 | -0.177 | 140.38
3.5 | 1.221 | 0.00907 | -0.178 | 134.631
4 | 1.279 | 0.00996 | -0.18 | 128.355
4.5 | 1.335 | 0.0111 | -0.181 | 120.267
5 | 1.388 | 0.01247 | -0.182 | 111.298
5.5 | 1.438 | 0.01307 | -0.183 | 110.025
6 | 1.486 | 0.01361 | -0.184 | 109.202
6.5 | 1.531 | 0.01412 | -0.185 | 108.446
7 | 1.572 | 0.01469 | -0.186 | 107.001
7.5 | 1.609 | 0.01529 | -0.187 | 105.239
8 | 1.637 | 0.01638 | -0.188 | 99.968
8.5 | 1.659 | 0.01711 | -0.189 | 96.973
9 | 1.673 | 0.01787 | -0.19 | 93.61
9.5 | 1.679 | 0.01868 | -0.191 | 89.882
10 | 1.677 | 0.01945 | -0.192 | 86.203
10.5 | 1.666 | 0.02045 | -0.193 | 81.439
11 | 1.645 | 0.02144 | -0.193 | 76.747
11.5 | 1.615 | 0.02259 | -0.194 | 71.491
12 | 1.575 | 0.02384 | -0.195 | 66.07
12.5 | 1.526 | 0.02527 | -0.195 | 60.398
13 | 1.468 | 0.02688 | -0.196 | 54.608
13.5 | 1.401 | 0.02876 | -0.196 | 48.702
14 | 1.325 | 0.03106 | -0.197 | 42.653
14.5 | 1.24 | 0.0339 | -0.196 | 36.579

## 94. Re 7M Mach 0.25 (2)
BIGFOIL.COM POLAR EXPORT
NACA67-716
NACA67-716 |  |  |  | Cl Max: | 1.7684 | at alpha= | 19.5 | deg
XFOIL ncrit=9 |  |  |  | L/D Max: | 256.634 | at alpha= | 1 | deg
Re: | 7000000 |  |  | Cd Min: | 0.16125 | at alpha= | -20 | deg
Mach: | 0.25 |  |  | Cl=0 at alpha= | -5.7916 | deg
|  |  |  | @ Cl=0.1, Cd= | 0.0059666
|  |  |  | @ Cl=0.4, Cd= | 0.0050827
|  |  |  | @ Cl=0.6, Cd= | 0.0038231
alpha (deg) | Cl | Cd | Cm | Cl/Cd
-20 | -0.322 | 0.16125 | -0.1191 | -1.9969
-19.5 | -0.3122 | 0.15373 | -0.1238 | -2.0308
-19 | -0.3513 | 0.13642 | -0.132 | -2.5751
-18.5 | -0.8892 | 0.04608 | -0.1882 | -19.2969
-18 | -0.8909 | 0.03355 | -0.206 | -26.5544
-17.5 | -0.8883 | 0.02812 | -0.2087 | -31.5896
-17 | -0.8856 | 0.02422 | -0.2074 | -36.5648
-16.5 | -0.876 | 0.02142 | -0.2044 | -40.8964
-16 | -0.8581 | 0.01931 | -0.2008 | -44.4381
-15.5 | -0.8391 | 0.01743 | -0.1967 | -48.1411
-15 | -0.8195 | 0.01566 | -0.1921 | -52.3308
-14.5 | -0.7872 | 0.01445 | -0.1886 | -54.4775
-14 | -0.763 | 0.01285 | -0.184 | -59.3774
-13.5 | -0.7198 | 0.01225 | -0.1815 | -58.7592
-13 | -0.6757 | 0.0117 | -0.179 | -57.7521
-12.5 | -0.6352 | 0.01101 | -0.176 | -57.693
-12 | -0.591 | 0.01052 | -0.1735 | -56.1787
-11.5 | -0.546 | 0.01005 | -0.1712 | -54.3284
-11 | -0.5004 | 0.00955 | -0.169 | -52.3979
-10.5 | -0.4535 | 0.00915 | -0.167 | -49.5628
-10 | -0.4073 | 0.00876 | -0.1648 | -46.4954
-9.5 | -0.3614 | 0.00842 | -0.1626 | -42.9216
-9 | -0.3203 | 0.00803 | -0.1595 | -39.8879
-8.5 | -0.2782 | 0.00768 | -0.1565 | -36.224
-8 | -0.2296 | 0.00736 | -0.1549 | -31.1957
-7.5 | -0.1793 | 0.00711 | -0.1536 | -25.218
-7 | -0.1283 | 0.00687 | -0.1526 | -18.6754
-6.5 | -0.076 | 0.00667 | -0.1518 | -11.3943
-6 | -0.0223 | 0.00648 | -0.1513 | -3.4414
-5.5 | 0.0312 | 0.00622 | -0.1509 | 5.0161
-5 | 0.086 | 0.00602 | -0.1507 | 14.2857
-4.5 | 0.1411 | 0.00581 | -0.1507 | 24.2857
-4 | 0.1972 | 0.00564 | -0.1509 | 34.9645
-3.5 | 0.2537 | 0.00548 | -0.1511 | 46.2956
-3 | 0.3104 | 0.00533 | -0.1515 | 58.2364
-2.5 | 0.3671 | 0.00519 | -0.1518 | 70.7322
-2 | 0.4223 | 0.00501 | -0.1519 | 84.2914
-1.5 | 0.4761 | 0.00474 | -0.1518 | 100.443
-1 | 0.5319 | 0.00432 | -0.1523 | 123.125
-0.5 | 0.591 | 0.0039 | -0.1535 | 151.5385
0 | 0.6519 | 0.00338 | -0.1554 | 192.8698
0.5 | 0.7212 | 0.00297 | -0.1589 | 242.8283
1 | 0.7776 | 0.00303 | -0.1591 | 256.6337
1.5 | 0.8178 | 0.00326 | -0.1555 | 250.8589
2 | 0.8299 | 0.00384 | -0.1459 | 216.1198
2.5 | 0.8371 | 0.00465 | -0.1355 | 180.0215
3 | 0.8174 | 0.00619 | -0.12 | 132.0517
3.5 | 0.8114 | 0.00779 | -0.1081 | 104.1592
4 | 0.8295 | 0.00899 | -0.1012 | 92.2692
4.5 | 0.8602 | 0.00992 | -0.0969 | 86.7137
5 | 0.8914 | 0.0109 | -0.0927 | 81.7798
5.5 | 0.9239 | 0.0119 | -0.0889 | 77.6387
6 | 0.9586 | 0.01288 | -0.0856 | 74.4255
6.5 | 0.9939 | 0.01388 | -0.0824 | 71.6066
7 | 1.0287 | 0.01496 | -0.0792 | 68.7634
7.5 | 1.0695 | 0.01583 | -0.0771 | 67.5616
8 | 1.1099 | 0.01673 | -0.0749 | 66.3419
8.5 | 1.1526 | 0.01756 | -0.0731 | 65.6378
9 | 1.1947 | 0.01844 | -0.0712 | 64.7885
9.5 | 1.2356 | 0.0194 | -0.0692 | 63.6907
10 | 1.2761 | 0.02041 | -0.0671 | 62.5233
10.5 | 1.3169 | 0.02144 | -0.0651 | 61.4226
11 | 1.3538 | 0.02271 | -0.0627 | 59.6125
11.5 | 1.3912 | 0.02399 | -0.0603 | 57.9908
12 | 1.4263 | 0.02545 | -0.0578 | 56.0432
12.5 | 1.4616 | 0.02696 | -0.0553 | 54.2136
13 | 1.4965 | 0.02853 | -0.0528 | 52.4536
14 | 1.5593 | 0.03229 | -0.0474 | 48.2905
14.5 | 1.5921 | 0.03418 | -0.045 | 46.5799
15 | 1.6207 | 0.03645 | -0.0424 | 44.4636
15.5 | 1.6485 | 0.03886 | -0.0399 | 42.4215
16 | 1.6715 | 0.04175 | -0.0371 | 40.0359
16.5 | 1.6923 | 0.04494 | -0.0344 | 37.6569
17 | 1.7135 | 0.04824 | -0.0321 | 35.5203
17.5 | 1.733 | 0.05183 | -0.03 | 33.4362
18 | 1.7485 | 0.05595 | -0.0281 | 31.2511
18.5 | 1.7604 | 0.06062 | -0.0264 | 29.0399
19 | 1.7668 | 0.06608 | -0.0252 | 26.7373
19.5 | 1.7684 | 0.07232 | -0.0244 | 24.4524
20 | 1.7629 | 0.07967 | -0.0245 | 22.1275

## 95. Re 7M Mach 0.50 (1)
BIGFOIL.COM POLAR EXPORT
NACA67-716
NACA67-716 |  |  |  | Cl Max: | 1.616 | at alpha= | 6.5 | deg
JavaFoil+Calcfoil stall+Eppler ext transition |  |  |  | L/D Max: | 283.608 | at alpha= | 0 | deg
Re: | 7000000 |  |  | Cd Min: | 0.00315 | at alpha= | 0 | deg
Mach: | 0.5 |  |  | Cl=0 at alpha= | -6.2612 | deg
|  |  |  | @ Cl=0.1, Cd= | 0.0070474
|  |  |  | @ Cl=0.4, Cd= | 0.0061911
|  |  |  | @ Cl=0.6, Cd= | 0.0045134
alpha (deg) | Cl | Cd | Cm | Cl/Cd
-20 | -0.776 | 0.15721 | -0.073 | -4.939
-19.5 | -0.748 | 0.15041 | -0.073 | -4.972
-19 | -0.718 | 0.14425 | -0.072 | -4.981
-18.5 | -0.69 | 0.14141 | -0.071 | -4.878
-18 | -0.662 | 0.13416 | -0.072 | -4.935
-17.5 | -0.634 | 0.14571 | -0.072 | -4.348
-17 | -0.607 | 0.12448 | -0.074 | -4.872
-16.5 | -0.578 | 0.12315 | -0.075 | -4.697
-16 | -0.549 | 0.11749 | -0.073 | -4.676
-15.5 | -0.522 | 0.10788 | -0.075 | -4.836
-15 | -0.494 | 0.10076 | -0.075 | -4.9
-14.5 | -0.466 | 0.09457 | -0.077 | -4.925
-14 | -0.438 | 0.08892 | -0.078 | -4.923
-13.5 | -0.409 | 0.10185 | -0.075 | -4.013
-13 | -0.38 | 0.09338 | -0.075 | -4.074
-12.5 | -0.353 | 0.08484 | -0.077 | -4.155
-12 | -0.324 | 0.07705 | -0.078 | -4.211
-11.5 | -0.297 | 0.07114 | -0.081 | -4.169
-11 | -0.267 | 0.07854 | -0.074 | -3.403
-10.5 | -0.24 | 0.06888 | -0.079 | -3.478
-10 | -0.211 | 0.06636 | -0.08 | -3.185
-9.5 | -0.183 | 0.06024 | -0.083 | -3.044
-9 | -0.238 | 0.05158 | -0.093 | -4.605
-8.5 | -0.259 | 0.00974 | -0.159 | -26.648
-8 | -0.214 | 0.00899 | -0.162 | -23.797
-7.5 | -0.158 | 0.0085 | -0.163 | -18.645
-7 | -0.097 | 0.00803 | -0.165 | -12.096
-6.5 | -0.032 | 0.00765 | -0.167 | -4.218
-6 | 0.035 | 0.00733 | -0.169 | 4.775
-5.5 | 0.104 | 0.00703 | -0.171 | 14.772
-5 | 0.174 | 0.00674 | -0.172 | 25.761
-4.5 | 0.244 | 0.00651 | -0.174 | 37.508
-4 | 0.315 | 0.00634 | -0.176 | 49.744
-3.5 | 0.386 | 0.00621 | -0.177 | 62.209
-3 | 0.46 | 0.00611 | -0.179 | 75.301
-2.5 | 0.531 | 0.00601 | -0.181 | 88.271
-2 | 0.602 | 0.00447 | -0.182 | 134.667
-1.5 | 0.676 | 0.00343 | -0.185 | 197.192
-1 | 0.748 | 0.00331 | -0.186 | 225.798
-0.5 | 0.819 | 0.00341 | -0.188 | 240.608
0 | 0.893 | 0.00315 | -0.189 | 283.608
0.5 | 0.962 | 0.00479 | -0.191 | 200.942
1 | 1.031 | 0.00539 | -0.192 | 191.298
1.5 | 1.1 | 0.00668 | -0.193 | 164.746
2 | 1.168 | 0.00799 | -0.194 | 146.318
2.5 | 1.225 | 0.0087 | -0.196 | 140.814
3 | 1.289 | 0.01013 | -0.197 | 127.296
3.5 | 1.352 | 0.01127 | -0.198 | 119.937
4 | 1.413 | 0.01274 | -0.199 | 110.883
4.5 | 1.471 | 0.01462 | -0.201 | 100.657
5 | 1.522 | 0.01541 | -0.202 | 98.747
5.5 | 1.565 | 0.01619 | -0.203 | 96.68
6 | 1.598 | 0.01707 | -0.204 | 93.612
6.5 | 1.616 | 0.01797 | -0.206 | 89.904
7 | 1.609 | 0.01969 | -0.207 | 81.732
7.5 | 1.56 | 0.02115 | -0.208 | 73.747
8 | 1.306 | 0.02329 | -0.209 | 56.087
8.5 | 0.996 | 0.02489 | -0.21 | 40.023
9 | 0.845 | 0.07024 | -0.101 | 12.035
9.5 | 0.874 | 0.07043 | -0.109 | 12.412
10 | 1.092 | 0.02701 | -0.213 | 40.421
10.5 | 1.12 | 0.02928 | -0.213 | 38.271
11 | 0.956 | 0.08294 | -0.115 | 11.526
11.5 | 0.984 | 0.08791 | -0.119 | 11.189

## 96. Re 7M Mach 0.50 (2)
BIGFOIL.COM POLAR EXPORT
NACA67-716
NACA67-716 |  |  |  | Cl Max: | 1.5025 | at alpha= | 12.5 | deg
XFOIL ncrit=9 |  |  |  | L/D Max: | 258.116 | at alpha= | 1.5 | deg
Re: | 7000000 |  |  | Cd Min: | 0.16886 | at alpha= | 17.5 | deg
Mach: | 0.5 |  |  | Cl=0 at alpha= | -5.9052 | deg
|  |  |  | @ Cl=0.1, Cd= | 0.0065166
|  |  |  | @ Cl=0.4, Cd= | 0.0055395
|  |  |  | @ Cl=0.6, Cd= | 0.0044351
alpha (deg) | Cl | Cd | Cm | Cl/Cd
-14.5 | -0.0457 | 0.10321 | -0.1967 | -0.44279
-14 | -0.0449 | 0.09486 | -0.2012 | -0.47333
-13.5 | -0.0266 | 0.08917 | -0.2047 | -0.29831
-13 | -0.0279 | 0.08082 | -0.2096 | -0.34521
-12.5 | -0.0562 | 0.06918 | -0.2169 | -0.81237
-12 | -0.0858 | 0.05753 | -0.2251 | -1.4914
-11.5 | -0.1274 | 0.0411 | -0.2404 | -3.0998
-11 | -0.1779 | 0.0313 | -0.2439 | -5.6837
-10.5 | -0.2243 | 0.02481 | -0.2387 | -9.0407
-10 | -0.2811 | 0.0188 | -0.228 | -14.9521
-9.5 | -0.3061 | 0.01435 | -0.2169 | -21.331
-9 | -0.2846 | 0.01187 | -0.2092 | -23.9764
-8.5 | -0.2445 | 0.01032 | -0.2033 | -23.6919
-8 | -0.2017 | 0.00907 | -0.1976 | -22.2381
-7.5 | -0.1512 | 0.00842 | -0.1931 | -17.9572
-7 | -0.1004 | 0.00785 | -0.1888 | -12.7898
-6.5 | -0.0521 | 0.0074 | -0.1843 | -7.0405
-6 | -0.0103 | 0.00708 | -0.1786 | -1.4548
-5.5 | 0.044 | 0.0068 | -0.1757 | 6.4706
-5 | 0.0992 | 0.00652 | -0.1731 | 15.2147
-4.5 | 0.1557 | 0.00628 | -0.171 | 24.793
-4 | 0.2133 | 0.00605 | -0.1693 | 35.2562
-3.5 | 0.2715 | 0.00586 | -0.1679 | 46.3311
-3 | 0.3296 | 0.00569 | -0.1665 | 57.9262
-2.5 | 0.3893 | 0.00556 | -0.1657 | 70.018
-2 | 0.4521 | 0.00544 | -0.1656 | 83.1066
0 | 0.6817 | 0.00388 | -0.1619 | 175.6959
0.5 | 0.7716 | 0.0032 | -0.1686 | 241.125
1 | 0.8328 | 0.00328 | -0.168 | 253.9024
1.5 | 0.8905 | 0.00345 | -0.1664 | 258.1159
2 | 0.9193 | 0.00387 | -0.1587 | 237.5452
2.5 | 0.9026 | 0.00519 | -0.1419 | 173.9114
3 | 0.8834 | 0.00702 | -0.1255 | 125.8405
3.5 | 0.8811 | 0.00883 | -0.1131 | 99.7848
4 | 0.8698 | 0.01118 | -0.0998 | 77.7996
4.5 | 0.8801 | 0.01314 | -0.0908 | 66.9787
5 | 0.9092 | 0.01461 | -0.0851 | 62.2313
5.5 | 0.9423 | 0.01606 | -0.0801 | 58.6737
6 | 0.976 | 0.01758 | -0.0753 | 55.5176
6.5 | 1.0143 | 0.01902 | -0.0712 | 53.3281
7 | 1.0527 | 0.02055 | -0.0671 | 51.2263
7.5 | 1.0971 | 0.02192 | -0.0638 | 50.0502
8 | 1.146 | 0.02315 | -0.061 | 49.5032
8.5 | 1.1933 | 0.02456 | -0.0579 | 48.5871
9 | 1.2423 | 0.02594 | -0.0549 | 47.8913
9.5 | 1.2881 | 0.02757 | -0.0514 | 46.7211
10 | 1.3346 | 0.0293 | -0.0478 | 45.5495
10.5 | 1.3774 | 0.03132 | -0.0437 | 43.9783
11 | 1.4201 | 0.0335 | -0.0396 | 42.391
11.5 | 1.4585 | 0.03613 | -0.0349 | 40.3681
12 | 1.4894 | 0.03945 | -0.0297 | 37.7541
12.5 | 1.5025 | 0.04426 | -0.0235 | 33.9471
13 | 1.4884 | 0.05147 | -0.0174 | 28.9178
13.5 | 1.4583 | 0.06072 | -0.0131 | 24.0168
14 | 1.422 | 0.07163 | -0.0117 | 19.852
14.5 | 1.3833 | 0.08397 | -0.0133 | 16.4737
15 | 1.3458 | 0.09739 | -0.0178 | 13.8187
15.5 | 1.3114 | 0.11152 | -0.0248 | 11.7593
16 | 1.2807 | 0.12596 | -0.0334 | 10.1675
16.5 | 1.2551 | 0.14036 | -0.0429 | 8.942
17 | 1.2315 | 0.15482 | -0.0528 | 7.9544
17.5 | 1.211 | 0.16886 | -0.0625 | 7.1716

## 97. Re 8M Mach 0.00 (1)
BIGFOIL.COM POLAR EXPORT
NACA67-716
NACA67-716 |  |  |  | Cl Max: | 1.722 | at alpha= | 11 | deg
JavaFoil+Calcfoil stall+Eppler ext transition |  |  |  | L/D Max: | 207.688 | at alpha= | 1 | deg
Re: | 8000000 |  |  | Cd Min: | 0.00356 | at alpha= | -1 | deg
Mach: | 0 |  |  | Cl=0 at alpha= | -6.2583 | deg
|  |  |  | @ Cl=0.1, Cd= | 0.0060516
|  |  |  | @ Cl=0.4, Cd= | 0.0054416
|  |  |  | @ Cl=0.6, Cd= | 0.0039106
alpha (deg) | Cl | Cd | Cm | Cl/Cd
-20 | -0.583 | 0.15954 | -0.058 | -3.652
-19.5 | -0.594 | 0.15442 | -0.058 | -3.845
-19 | -0.604 | 0.14395 | -0.06 | -4.198
-18.5 | -0.612 | 0.13951 | -0.06 | -4.39
-18 | -0.62 | 0.13314 | -0.061 | -4.654
-17.5 | -0.625 | 0.1252 | -0.063 | -4.991
-17 | -0.628 | 0.11765 | -0.065 | -5.34
-16.5 | -0.629 | 0.11246 | -0.065 | -5.589
-16 | -0.627 | 0.10606 | -0.067 | -5.909
-15.5 | -0.622 | 0.10025 | -0.069 | -6.206
-15 | -0.614 | 0.09414 | -0.071 | -6.527
-14.5 | -0.606 | 0.08561 | -0.076 | -7.078
-14 | -0.592 | 0.08025 | -0.078 | -7.377
-13.5 | -0.574 | 0.07519 | -0.081 | -7.639
-13 | -0.557 | 0.06639 | -0.087 | -8.395
-12.5 | -0.564 | 0.03712 | -0.108 | -15.197
-12 | -0.592 | 0.01028 | -0.128 | -57.584
-11.5 | -0.555 | 0.00972 | -0.13 | -57.114
-11 | -0.514 | 0.00931 | -0.132 | -55.177
-10.5 | -0.468 | 0.00889 | -0.133 | -52.615
-10 | -0.418 | 0.00848 | -0.135 | -49.333
-9.5 | -0.367 | 0.00805 | -0.136 | -45.658
-9 | -0.314 | 0.00775 | -0.138 | -40.539
-8.5 | -0.26 | 0.00752 | -0.14 | -34.549
-8 | -0.204 | 0.00724 | -0.141 | -28.143
-7.5 | -0.146 | 0.00697 | -0.143 | -21
-7 | -0.088 | 0.00671 | -0.144 | -13.135
-6.5 | -0.029 | 0.00652 | -0.146 | -4.429
-6 | 0.031 | 0.0063 | -0.147 | 4.931
-5.5 | 0.092 | 0.00607 | -0.149 | 15.087
-5 | 0.153 | 0.00593 | -0.15 | 25.733
-4.5 | 0.214 | 0.00577 | -0.152 | 37.084
-4 | 0.276 | 0.00566 | -0.153 | 48.705
-3.5 | 0.337 | 0.00554 | -0.155 | 60.898
-3 | 0.401 | 0.00544 | -0.156 | 73.662
-2.5 | 0.462 | 0.00475 | -0.158 | 97.302
-2 | 0.525 | 0.0043 | -0.159 | 122.105
-1.5 | 0.587 | 0.004 | -0.161 | 146.893
-1 | 0.651 | 0.00356 | -0.163 | 182.698
-0.5 | 0.714 | 0.00403 | -0.164 | 176.89
0 | 0.776 | 0.00403 | -0.165 | 192.695
0.5 | 0.837 | 0.00409 | -0.167 | 204.535
1 | 0.897 | 0.00432 | -0.168 | 207.688
1.5 | 0.957 | 0.00621 | -0.169 | 154.023
2 | 1.018 | 0.00667 | -0.17 | 152.624
2.5 | 1.07 | 0.00738 | -0.171 | 145.133
3 | 1.128 | 0.00808 | -0.172 | 139.703
3.5 | 1.185 | 0.00871 | -0.173 | 136.152
4 | 1.242 | 0.00953 | -0.174 | 130.216
4.5 | 1.297 | 0.01036 | -0.175 | 125.21
5 | 1.349 | 0.01155 | -0.176 | 116.872
5.5 | 1.4 | 0.01212 | -0.177 | 115.571
6 | 1.449 | 0.01255 | -0.178 | 115.445
6.5 | 1.495 | 0.01301 | -0.179 | 114.914
7 | 1.539 | 0.0135 | -0.18 | 114.029
7.5 | 1.58 | 0.014 | -0.181 | 112.886
8 | 1.615 | 0.01455 | -0.182 | 110.994
8.5 | 1.645 | 0.01547 | -0.183 | 106.327
9 | 1.67 | 0.01609 | -0.184 | 103.769
9.5 | 1.691 | 0.01674 | -0.185 | 100.999
10 | 1.706 | 0.01745 | -0.186 | 97.779
10.5 | 1.717 | 0.0181 | -0.187 | 94.838
11 | 1.722 | 0.01892 | -0.188 | 91.014
11.5 | 1.721 | 0.0198 | -0.188 | 86.927
12 | 1.716 | 0.02059 | -0.189 | 83.318
12.5 | 1.705 | 0.02155 | -0.19 | 79.11
13 | 1.69 | 0.02264 | -0.191 | 74.628
13.5 | 1.67 | 0.02376 | -0.191 | 70.269
14 | 1.645 | 0.02481 | -0.192 | 66.328
14.5 | 1.617 | 0.02605 | -0.192 | 62.076
15 | 1.58 | 0.02765 | -0.193 | 57.13
15.5 | 1.538 | 0.02911 | -0.193 | 52.829
16 | 1.493 | 0.03088 | -0.193 | 48.363

## 98. Re 8M Mach 0.00 (2)
BIGFOIL.COM POLAR EXPORT
NACA67-716
NACA67-716 |  |  |  | Cl Max: | 1.8315 | at alpha= | 20 | deg
XFOIL ncrit=9 |  |  |  | L/D Max: | 252.987 | at alpha= | 1 | deg
Re: | 8000000 |  |  | Cd Min: | 0.05558 | at alpha= | 20 | deg
Mach: | 0 |  |  | Cl=0 at alpha= | -5.784 | deg
|  |  |  | @ Cl=0.1, Cd= | 0.005656
|  |  |  | @ Cl=0.4, Cd= | 0.0048573
|  |  |  | @ Cl=0.6, Cd= | 0.003683
alpha (deg) | Cl | Cd | Cm | Cl/Cd
-19.5 | -1.0654 | 0.02444 | -0.1846 | -43.5925
-19 | -1.0411 | 0.02214 | -0.1851 | -47.0235
-18 | -0.9921 | 0.01887 | -0.1826 | -52.5755
-17.5 | -0.9648 | 0.0177 | -0.1807 | -54.5085
-17 | -0.9392 | 0.01644 | -0.1783 | -57.129
-16.5 | -0.9182 | 0.01497 | -0.1751 | -61.336
-16 | -0.9002 | 0.01341 | -0.171 | -67.129
-15.5 | -0.8672 | 0.01262 | -0.1687 | -68.7163
-15 | -0.8284 | 0.01206 | -0.1672 | -68.6899
-14.5 | -0.788 | 0.01154 | -0.1658 | -68.2842
-14 | -0.7472 | 0.01109 | -0.1643 | -67.376
-13.5 | -0.7075 | 0.01057 | -0.1625 | -66.9347
-13 | -0.6674 | 0.01011 | -0.1607 | -66.0138
-12.5 | -0.627 | 0.00967 | -0.1589 | -64.8397
-12 | -0.5851 | 0.00929 | -0.1572 | -62.9817
-11.5 | -0.542 | 0.00891 | -0.1557 | -60.8305
-11 | -0.4991 | 0.00855 | -0.1541 | -58.3743
-10.5 | -0.4571 | 0.00823 | -0.1522 | -55.5407
-9.5 | -0.3718 | 0.00777 | -0.1485 | -47.8507
-9 | -0.325 | 0.00745 | -0.1474 | -43.6242
-8.5 | -0.2771 | 0.00717 | -0.1466 | -38.6471
-8 | -0.2283 | 0.00692 | -0.1459 | -32.9913
-7.5 | -0.1784 | 0.00671 | -0.1454 | -26.5872
-7 | -0.1275 | 0.00651 | -0.1451 | -19.5853
-6.5 | -0.0757 | 0.00634 | -0.1449 | -11.9401
-6 | -0.0229 | 0.00613 | -0.145 | -3.7357
-5.5 | 0.0301 | 0.00591 | -0.1451 | 5.0931
-5 | 0.0837 | 0.00571 | -0.1453 | 14.6585
-4.5 | 0.138 | 0.00553 | -0.1457 | 24.9548
-4 | 0.1929 | 0.00537 | -0.1461 | 35.9218
-3.5 | 0.2484 | 0.00523 | -0.1467 | 47.4952
-3 | 0.3037 | 0.00509 | -0.1472 | 59.666
-2.5 | 0.3582 | 0.00496 | -0.1476 | 72.2177
-2 | 0.4111 | 0.00483 | -0.1476 | 85.1139
-1.5 | 0.466 | 0.00451 | -0.1482 | 103.3259
-1 | 0.5219 | 0.00415 | -0.1491 | 125.759
-0.5 | 0.5768 | 0.00384 | -0.1498 | 150.2083
0 | 0.6359 | 0.00344 | -0.1515 | 184.8547
0.5 | 0.7028 | 0.00285 | -0.1552 | 246.5965
1 | 0.7539 | 0.00298 | -0.1547 | 252.9866
1.5 | 0.7749 | 0.00351 | -0.1475 | 220.7692
2 | 0.7903 | 0.00414 | -0.1391 | 190.8937
2.5 | 0.7993 | 0.00493 | -0.1296 | 162.1298
3 | 0.7828 | 0.00644 | -0.1153 | 121.5528
3.5 | 0.7971 | 0.00754 | -0.1078 | 105.7162
4 | 0.8252 | 0.00837 | -0.1031 | 98.5902
4.5 | 0.859 | 0.00911 | -0.0997 | 94.292
5 | 0.8907 | 0.00995 | -0.096 | 89.5176
5.5 | 0.925 | 0.01077 | -0.0928 | 85.8867
6 | 0.9589 | 0.01162 | -0.0897 | 82.5215
6.5 | 0.9947 | 0.01247 | -0.087 | 79.7674
7 | 1.03 | 0.01335 | -0.0843 | 77.1536
7.5 | 1.0695 | 0.0141 | -0.0824 | 75.8511
8 | 1.111 | 0.01478 | -0.0809 | 75.1691
8.5 | 1.1507 | 0.01553 | -0.0792 | 74.0953
9 | 1.1909 | 0.01628 | -0.0776 | 73.1511
9.5 | 1.2327 | 0.01698 | -0.0763 | 72.5972
10 | 1.2699 | 0.0179 | -0.0743 | 70.9441
10.5 | 1.3097 | 0.01872 | -0.0728 | 69.9626
11 | 1.3475 | 0.01965 | -0.0711 | 68.5751
11.5 | 1.3815 | 0.02079 | -0.0689 | 66.4502
12 | 1.4173 | 0.0219 | -0.0671 | 64.7169
12.5 | 1.4525 | 0.02303 | -0.0653 | 63.0699
13 | 1.4848 | 0.02437 | -0.0632 | 60.9274
13.5 | 1.5205 | 0.02553 | -0.0616 | 59.5574
14 | 1.5508 | 0.02703 | -0.0594 | 57.3733
14.5 | 1.582 | 0.02852 | -0.0574 | 55.4698
15 | 1.6113 | 0.03017 | -0.0554 | 53.4074
15.5 | 1.6421 | 0.03176 | -0.0537 | 51.7034
16 | 1.6693 | 0.03363 | -0.0517 | 49.6372
16.5 | 1.6954 | 0.03564 | -0.0497 | 47.5701
17 | 1.718 | 0.03797 | -0.0475 | 45.2462
17.5 | 1.7402 | 0.04041 | -0.0456 | 43.0636
18 | 1.7633 | 0.04285 | -0.0439 | 41.1505
18.5 | 1.7832 | 0.04561 | -0.0421 | 39.0967
19 | 1.8013 | 0.04862 | -0.0405 | 37.0485
19.5 | 1.8176 | 0.05193 | -0.039 | 35.001
20 | 1.8315 | 0.05558 | -0.0377 | 32.9525

## 99. Re 8M Mach 0.10 (1)
BIGFOIL.COM POLAR EXPORT
NACA67-716
NACA67-716 |  |  |  | Cl Max: | 1.714 | at alpha= | 11 | deg
JavaFoil+Calcfoil stall+Eppler ext transition |  |  |  | L/D Max: | 207.777 | at alpha= | 1 | deg
Re: | 8000000 |  |  | Cd Min: | 0.00358 | at alpha= | -1 | deg
Mach: | 0.1 |  |  | Cl=0 at alpha= | -6.2583 | deg
|  |  |  | @ Cl=0.1, Cd= | 0.0060803
|  |  |  | @ Cl=0.4, Cd= | 0.0054825
|  |  |  | @ Cl=0.6, Cd= | 0.0039428
alpha (deg) | Cl | Cd | Cm | Cl/Cd
-20 | -0.542 | 0.16253 | -0.057 | -3.333
-19.5 | -0.556 | 0.15517 | -0.058 | -3.584
-19 | -0.569 | 0.14651 | -0.059 | -3.887
-18.5 | -0.581 | 0.14243 | -0.06 | -4.078
-18 | -0.591 | 0.13507 | -0.061 | -4.376
-17.5 | -0.599 | 0.12828 | -0.062 | -4.673
-17 | -0.606 | 0.11985 | -0.064 | -5.056
-16.5 | -0.609 | 0.1137 | -0.065 | -5.358
-16 | -0.61 | 0.1079 | -0.066 | -5.653
-15.5 | -0.608 | 0.10195 | -0.068 | -5.963
-15 | -0.603 | 0.09565 | -0.07 | -6.302
-14.5 | -0.596 | 0.0878 | -0.075 | -6.785
-14 | -0.583 | 0.08258 | -0.077 | -7.065
-13.5 | -0.568 | 0.07737 | -0.079 | -7.337
-13 | -0.55 | 0.06991 | -0.084 | -7.875
-12.5 | -0.536 | 0.05745 | -0.094 | -9.322
-12 | -0.59 | 0.01043 | -0.129 | -56.579
-11.5 | -0.554 | 0.0098 | -0.131 | -56.538
-11 | -0.514 | 0.00938 | -0.132 | -54.753
-10.5 | -0.468 | 0.00897 | -0.134 | -52.175
-10 | -0.419 | 0.00856 | -0.135 | -48.957
-9.5 | -0.368 | 0.00819 | -0.137 | -44.938
-9 | -0.315 | 0.00779 | -0.139 | -40.456
-8.5 | -0.261 | 0.00755 | -0.14 | -34.503
-8 | -0.204 | 0.00725 | -0.142 | -28.183
-7.5 | -0.147 | 0.007 | -0.143 | -20.997
-7 | -0.088 | 0.00676 | -0.145 | -13.079
-6.5 | -0.029 | 0.00653 | -0.146 | -4.443
-6 | 0.031 | 0.00633 | -0.148 | 4.932
-5.5 | 0.092 | 0.0061 | -0.149 | 15.09
-5 | 0.153 | 0.00595 | -0.151 | 25.748
-4.5 | 0.215 | 0.00581 | -0.152 | 36.973
-4 | 0.277 | 0.00569 | -0.154 | 48.679
-3.5 | 0.339 | 0.00556 | -0.155 | 60.92
-3 | 0.402 | 0.00548 | -0.157 | 73.471
-2.5 | 0.465 | 0.00475 | -0.158 | 97.792
-2 | 0.527 | 0.00431 | -0.16 | 122.334
-1.5 | 0.59 | 0.00401 | -0.162 | 147.203
-1 | 0.654 | 0.00358 | -0.164 | 182.625
-0.5 | 0.717 | 0.00403 | -0.165 | 178.121
0 | 0.78 | 0.00403 | -0.166 | 193.256
0.5 | 0.841 | 0.00407 | -0.167 | 206.354
1 | 0.901 | 0.00434 | -0.168 | 207.777
1.5 | 0.962 | 0.00624 | -0.169 | 154.194
2 | 1.022 | 0.00671 | -0.171 | 152.293
2.5 | 1.076 | 0.00742 | -0.172 | 144.915
3 | 1.134 | 0.00814 | -0.173 | 139.244
3.5 | 1.191 | 0.00877 | -0.174 | 135.809
4 | 1.247 | 0.00964 | -0.175 | 129.339
4.5 | 1.303 | 0.01045 | -0.176 | 124.642
5 | 1.356 | 0.01168 | -0.177 | 116.07
5.5 | 1.406 | 0.01223 | -0.178 | 115.018
6 | 1.455 | 0.01264 | -0.179 | 115.108
6.5 | 1.501 | 0.01312 | -0.18 | 114.391
7 | 1.545 | 0.01362 | -0.181 | 113.418
7.5 | 1.585 | 0.01415 | -0.182 | 112.048
8 | 1.619 | 0.01469 | -0.183 | 110.183
8.5 | 1.648 | 0.01566 | -0.184 | 105.226
9 | 1.672 | 0.01631 | -0.185 | 102.534
9.5 | 1.691 | 0.01694 | -0.186 | 99.829
10 | 1.704 | 0.01767 | -0.187 | 96.481
10.5 | 1.712 | 0.01838 | -0.188 | 93.187
11 | 1.714 | 0.01918 | -0.189 | 89.397
11.5 | 1.711 | 0.02009 | -0.189 | 85.168
12 | 1.701 | 0.02099 | -0.19 | 81.045
12.5 | 1.687 | 0.02195 | -0.191 | 76.836
13 | 1.667 | 0.02302 | -0.191 | 72.405
13.5 | 1.642 | 0.02423 | -0.192 | 67.767
14 | 1.612 | 0.02543 | -0.193 | 63.411
14.5 | 1.579 | 0.02688 | -0.193 | 58.739
15 | 1.536 | 0.02832 | -0.194 | 54.224
15.5 | 1.488 | 0.02999 | -0.194 | 49.616
16 | 1.437 | 0.03198 | -0.194 | 44.933

## 100. Re 8M Mach 0.10 (2)
BIGFOIL.COM POLAR EXPORT
NACA67-716
NACA67-716 |  |  |  | Cl Max: | 1.8284 | at alpha= | 20 | deg
XFOIL ncrit=9 |  |  |  | L/D Max: | 254.228 | at alpha= | 1 | deg
Re: | 8000000 |  |  | Cd Min: | 0.05823 | at alpha= | 20 | deg
Mach: | 0.1 |  |  | Cl=0 at alpha= | -5.7844 | deg
|  |  |  | @ Cl=0.1, Cd= | 0.0056746
|  |  |  | @ Cl=0.4, Cd= | 0.0048715
|  |  |  | @ Cl=0.6, Cd= | 0.0037104
alpha (deg) | Cl | Cd | Cm | Cl/Cd
-20 | -1.1176 | 0.03133 | -0.1755 | -35.6719
-19.5 | -1.0616 | 0.02703 | -0.1864 | -39.2749
-19 | -1.034 | 0.02394 | -0.189 | -43.1913
-18.5 | -1.0115 | 0.02164 | -0.1887 | -46.7421
-18 | -0.9893 | 0.01986 | -0.187 | -49.8137
-17.5 | -0.962 | 0.01855 | -0.1852 | -51.8598
-17 | -0.9359 | 0.01725 | -0.1828 | -54.2551
-16.5 | -0.9134 | 0.01579 | -0.1797 | -57.8467
-16 | -0.8868 | 0.01462 | -0.1767 | -60.6566
-15.5 | -0.8712 | 0.01291 | -0.1721 | -67.4826
-15 | -0.8324 | 0.01229 | -0.1703 | -67.7299
-14.5 | -0.7921 | 0.01174 | -0.1687 | -67.4702
-14 | -0.7509 | 0.01126 | -0.167 | -66.6874
-13.5 | -0.7099 | 0.01078 | -0.1653 | -65.8534
-13 | -0.6699 | 0.01028 | -0.1633 | -65.1654
-12.5 | -0.6291 | 0.00981 | -0.1613 | -64.1284
-12 | -0.5869 | 0.0094 | -0.1596 | -62.4362
-11.5 | -0.5431 | 0.00902 | -0.158 | -60.2106
-11 | -0.4996 | 0.00864 | -0.1564 | -57.8241
-10.5 | -0.4566 | 0.00831 | -0.1545 | -54.9458
-10 | -0.4162 | 0.00803 | -0.152 | -51.8306
-9.5 | -0.3728 | 0.00782 | -0.1501 | -47.6726
-9 | -0.3257 | 0.00752 | -0.149 | -43.3112
-8.5 | -0.2779 | 0.00722 | -0.148 | -38.4903
-8 | -0.2291 | 0.00696 | -0.1471 | -32.9167
-7.5 | -0.1792 | 0.00674 | -0.1465 | -26.5875
-7 | -0.1281 | 0.00654 | -0.1461 | -19.5872
-6.5 | -0.0761 | 0.00636 | -0.1459 | -11.9654
-6 | -0.0229 | 0.00616 | -0.146 | -3.7175
-5.5 | 0.0302 | 0.00593 | -0.146 | 5.0927
-5 | 0.0841 | 0.00573 | -0.1462 | 14.6771
-4.5 | 0.1386 | 0.00554 | -0.1465 | 25.0181
-4 | 0.1938 | 0.00539 | -0.1469 | 35.9555
-3.5 | 0.2494 | 0.00524 | -0.1474 | 47.5954
-3 | 0.305 | 0.0051 | -0.1479 | 59.8039
-2.5 | 0.3597 | 0.00497 | -0.1483 | 72.3742
-2 | 0.4129 | 0.00484 | -0.1483 | 85.3099
-1.5 | 0.468 | 0.00452 | -0.1488 | 103.5398
-1 | 0.5241 | 0.00417 | -0.1497 | 125.6835
-0.5 | 0.5793 | 0.00385 | -0.1504 | 150.4675
0 | 0.6386 | 0.00345 | -0.1521 | 185.1014
0.5 | 0.7062 | 0.00285 | -0.1559 | 247.7895
1 | 0.7576 | 0.00298 | -0.1554 | 254.2282
1.5 | 0.7789 | 0.00348 | -0.1481 | 223.8218
2 | 0.7936 | 0.00413 | -0.1395 | 192.155
2.5 | 0.8022 | 0.00493 | -0.1299 | 162.7181
3 | 0.7863 | 0.00644 | -0.1157 | 122.0963
3.5 | 0.7983 | 0.0076 | -0.1076 | 105.0395
4 | 0.8254 | 0.00847 | -0.1028 | 97.4498
4.5 | 0.8586 | 0.00924 | -0.0991 | 92.9221
5 | 0.8915 | 0.01006 | -0.0956 | 88.6183
5.5 | 0.9246 | 0.01093 | -0.0922 | 84.5929
6 | 0.9597 | 0.01177 | -0.0892 | 81.5378
6.5 | 0.9952 | 0.01266 | -0.0864 | 78.6098
7 | 1.0306 | 0.01355 | -0.0836 | 76.059
7.5 | 1.0708 | 0.0143 | -0.0818 | 74.8811
8 | 1.1113 | 0.01504 | -0.08 | 73.8896
8.5 | 1.1521 | 0.01577 | -0.0784 | 73.0564
9 | 1.1931 | 0.01653 | -0.0768 | 72.1779
9.5 | 1.2339 | 0.0173 | -0.0753 | 71.3237
10 | 1.2721 | 0.01821 | -0.0734 | 69.8572
10.5 | 1.3127 | 0.01903 | -0.0719 | 68.9806
11 | 1.3489 | 0.02007 | -0.0699 | 67.2098
11.5 | 1.3847 | 0.02118 | -0.0678 | 65.3777
12 | 1.4208 | 0.02231 | -0.0659 | 63.6844
12.5 | 1.4546 | 0.02357 | -0.0638 | 61.714
13 | 1.489 | 0.02484 | -0.0619 | 59.9436
13.5 | 1.5227 | 0.02617 | -0.0599 | 58.1849
14 | 1.5542 | 0.02768 | -0.0578 | 56.1488
14.5 | 1.5849 | 0.02926 | -0.0556 | 54.1661
15 | 1.6152 | 0.03092 | -0.0536 | 52.238
15.5 | 1.646 | 0.03259 | -0.0518 | 50.5063
16 | 1.6724 | 0.03462 | -0.0496 | 48.3073
16.5 | 1.6963 | 0.03687 | -0.0473 | 46.0076
17 | 1.7202 | 0.03924 | -0.0453 | 43.8379
17.5 | 1.7425 | 0.04178 | -0.0432 | 41.7066
18 | 1.7644 | 0.04443 | -0.0414 | 39.7119
18.5 | 1.7852 | 0.04727 | -0.0398 | 37.766
19 | 1.8028 | 0.05048 | -0.0381 | 35.7132
19.5 | 1.817 | 0.05415 | -0.0365 | 33.5549
20 | 1.8284 | 0.05823 | -0.0352 | 31.3996

## 101. Re 8M Mach 0.25 (1)
BIGFOIL.COM POLAR EXPORT
NACA67-716
NACA67-716 |  |  |  | Cl Max: | 1.68 | at alpha= | 9.5 | deg
JavaFoil+Calcfoil stall+Eppler ext transition |  |  |  | L/D Max: | 212.797 | at alpha= | 0 | deg
Re: | 8000000 |  |  | Cd Min: | 0.00369 | at alpha= | -0.5 | deg
Mach: | 0.25 |  |  | Cl=0 at alpha= | -6.2581 | deg
|  |  |  | @ Cl=0.1, Cd= | 0.0062309
|  |  |  | @ Cl=0.4, Cd= | 0.005544
|  |  |  | @ Cl=0.6, Cd= | 0.0040905
alpha (deg) | Cl | Cd | Cm | Cl/Cd
-16.5 | -0.438 | 0.12782 | -0.062 | -3.429
-16 | -0.465 | 0.12033 | -0.063 | -3.867
-15.5 | -0.488 | 0.11035 | -0.065 | -4.418
-15 | -0.504 | 0.105 | -0.066 | -4.798
-14.5 | -0.515 | 0.09798 | -0.068 | -5.253
-14 | -0.52 | 0.09156 | -0.071 | -5.678
-13.5 | -0.519 | 0.08506 | -0.073 | -6.098
-13 | -0.512 | 0.07915 | -0.076 | -6.468
-12.5 | -0.501 | 0.07203 | -0.081 | -6.948
-12 | -0.482 | 0.06695 | -0.084 | -7.203
-11.5 | -0.545 | 0.01064 | -0.134 | -51.187
-11 | -0.51 | 0.01005 | -0.135 | -50.762
-10.5 | -0.468 | 0.00945 | -0.137 | -49.553
-10 | -0.422 | 0.00897 | -0.139 | -47.013
-9.5 | -0.372 | 0.00853 | -0.141 | -43.595
-9 | -0.319 | 0.00814 | -0.142 | -39.254
-8.5 | -0.265 | 0.00781 | -0.144 | -33.901
-8 | -0.208 | 0.00751 | -0.145 | -27.737
-7.5 | -0.15 | 0.00718 | -0.147 | -20.877
-7 | -0.09 | 0.00693 | -0.149 | -13.038
-6.5 | -0.03 | 0.00667 | -0.15 | -4.446
-6 | 0.032 | 0.00648 | -0.152 | 4.933
-5.5 | 0.094 | 0.00625 | -0.153 | 15.098
-5 | 0.157 | 0.00605 | -0.155 | 25.969
-4.5 | 0.221 | 0.00588 | -0.156 | 37.532
-4 | 0.284 | 0.00575 | -0.158 | 49.44
-3.5 | 0.348 | 0.00564 | -0.159 | 61.731
-3 | 0.413 | 0.00552 | -0.161 | 74.888
-2.5 | 0.477 | 0.00487 | -0.162 | 98.017
-2 | 0.541 | 0.00439 | -0.164 | 123.164
-1.5 | 0.606 | 0.00406 | -0.166 | 149.234
-1 | 0.672 | 0.00376 | -0.168 | 178.807
-0.5 | 0.737 | 0.00369 | -0.169 | 199.758
0 | 0.801 | 0.00376 | -0.171 | 212.797
0.5 | 0.863 | 0.00417 | -0.172 | 207.165
1 | 0.925 | 0.00556 | -0.173 | 166.363
1.5 | 0.987 | 0.00645 | -0.174 | 153.188
2 | 1.05 | 0.00695 | -0.175 | 151.126
2.5 | 1.103 | 0.00778 | -0.176 | 141.761
3 | 1.163 | 0.0085 | -0.177 | 136.863
3.5 | 1.221 | 0.00919 | -0.179 | 132.83
4 | 1.279 | 0.01017 | -0.18 | 125.805
4.5 | 1.335 | 0.0115 | -0.181 | 116.066
5 | 1.388 | 0.01231 | -0.182 | 112.799
5.5 | 1.439 | 0.01278 | -0.183 | 112.627
6 | 1.487 | 0.0133 | -0.184 | 111.837
6.5 | 1.532 | 0.01379 | -0.185 | 111.051
7 | 1.573 | 0.01435 | -0.186 | 109.595
7.5 | 1.61 | 0.01491 | -0.187 | 107.998
8 | 1.638 | 0.016 | -0.188 | 102.397
8.5 | 1.66 | 0.0167 | -0.189 | 99.345
9 | 1.674 | 0.01745 | -0.19 | 95.915
9.5 | 1.68 | 0.01824 | -0.191 | 92.109
10 | 1.678 | 0.01908 | -0.192 | 87.933
10.5 | 1.667 | 0.01995 | -0.193 | 83.535
11 | 1.646 | 0.02092 | -0.193 | 78.682
11.5 | 1.616 | 0.02214 | -0.194 | 72.965
12 | 1.576 | 0.02332 | -0.195 | 67.582
12.5 | 1.527 | 0.0247 | -0.196 | 61.822
13 | 1.468 | 0.02645 | -0.196 | 55.521
13.5 | 1.401 | 0.02819 | -0.196 | 49.715
14 | 1.325 | 0.03041 | -0.197 | 43.58
14.5 | 1.24 | 0.03339 | -0.196 | 37.145

## 102. Re 8M Mach 0.25 (2)
BIGFOIL.COM POLAR EXPORT
NACA67-716
NACA67-716 |  |  |  | Cl Max: | 1.7841 | at alpha= | 20 | deg
XFOIL ncrit=9 |  |  |  | L/D Max: | 263.243 | at alpha= | 1 | deg
Re: | 8000000 |  |  | Cd Min: | 0.161 | at alpha= | -20 | deg
Mach: | 0.25 |  |  | Cl=0 at alpha= | -5.7906 | deg
|  |  |  | @ Cl=0.1, Cd= | 0.005792
|  |  |  | @ Cl=0.4, Cd= | 0.0049735
|  |  |  | @ Cl=0.6, Cd= | 0.0038576
alpha (deg) | Cl | Cd | Cm | Cl/Cd
-20 | -0.3278 | 0.161 | -0.1182 | -2.036
-18 | -0.9135 | 0.03188 | -0.206 | -28.6543
-17.5 | -0.9044 | 0.02688 | -0.2087 | -33.6458
-17 | -0.9016 | 0.02319 | -0.2069 | -38.8788
-16.5 | -0.8879 | 0.02066 | -0.2038 | -42.9768
-16 | -0.8698 | 0.01864 | -0.2001 | -46.6631
-15.5 | -0.846 | 0.01703 | -0.1962 | -49.677
-15 | -0.8214 | 0.01543 | -0.1921 | -53.234
-14.5 | -0.7889 | 0.01426 | -0.1886 | -55.3226
-14 | -0.77 | 0.01242 | -0.1833 | -61.9968
-13.5 | -0.7279 | 0.01179 | -0.1805 | -61.7388
-13 | -0.6841 | 0.01127 | -0.1779 | -60.701
-12.5 | -0.6412 | 0.0107 | -0.1752 | -59.9252
-12 | -0.597 | 0.01014 | -0.1728 | -58.8757
-11.5 | -0.5507 | 0.00966 | -0.1706 | -57.0083
-11 | -0.5049 | 0.00919 | -0.1684 | -54.9402
-10.5 | -0.458 | 0.00879 | -0.1664 | -52.1047
-10 | -0.4118 | 0.00842 | -0.1642 | -48.9074
-9.5 | -0.3667 | 0.0081 | -0.1618 | -45.2716
-9 | -0.3267 | 0.00782 | -0.1583 | -41.7775
-8.5 | -0.2807 | 0.00752 | -0.1561 | -37.3271
-8 | -0.233 | 0.00718 | -0.1543 | -32.4513
-7.5 | -0.1826 | 0.00693 | -0.1531 | -26.3492
-7 | -0.1307 | 0.0067 | -0.1522 | -19.5075
-6.5 | -0.0771 | 0.00648 | -0.1516 | -11.8981
-6 | -0.0227 | 0.00627 | -0.1513 | -3.6204
-5.5 | 0.0315 | 0.00603 | -0.151 | 5.2239
-5 | 0.0867 | 0.00584 | -0.1509 | 14.8459
-4.5 | 0.1421 | 0.00564 | -0.1509 | 25.195
-4 | 0.1983 | 0.00547 | -0.1512 | 36.2523
-3.5 | 0.2549 | 0.0053 | -0.1515 | 48.0943
-3 | 0.3116 | 0.00517 | -0.1518 | 60.2708
-2.5 | 0.3674 | 0.00505 | -0.1519 | 72.7525
-2 | 0.4228 | 0.00492 | -0.152 | 85.935
-1 | 0.5356 | 0.00425 | -0.153 | 126.0235
-0.5 | 0.5921 | 0.00391 | -0.1536 | 151.4322
0 | 0.6524 | 0.00351 | -0.1552 | 185.8689
0.5 | 0.7241 | 0.00288 | -0.1596 | 251.4236
1 | 0.7792 | 0.00296 | -0.1594 | 263.2432
1.5 | 0.7999 | 0.00339 | -0.1516 | 235.9587
2 | 0.8079 | 0.00414 | -0.1411 | 195.1449
2.5 | 0.82 | 0.00492 | -0.132 | 166.6667
3 | 0.802 | 0.00649 | -0.1171 | 123.5747
3.5 | 0.8023 | 0.00801 | -0.1065 | 100.1623
4 | 0.8275 | 0.00903 | -0.101 | 91.639
5 | 0.8936 | 0.01081 | -0.0932 | 82.6642
5.5 | 0.9278 | 0.01175 | -0.0897 | 78.9617
6 | 0.9623 | 0.01273 | -0.0862 | 75.5931
6.5 | 0.9987 | 0.01369 | -0.0832 | 72.9511
7 | 1.0347 | 0.0147 | -0.0802 | 70.3878
7.5 | 1.0758 | 0.01555 | -0.0781 | 69.1833
8 | 1.1177 | 0.01637 | -0.0761 | 68.2773
8.5 | 1.1602 | 0.0172 | -0.0743 | 67.4535
9 | 1.2033 | 0.01803 | -0.0725 | 66.7388
9.5 | 1.2444 | 0.01897 | -0.0705 | 65.5983
10 | 1.2851 | 0.01996 | -0.0685 | 64.3838
10.5 | 1.3254 | 0.021 | -0.0664 | 63.1143
11 | 1.3617 | 0.02229 | -0.0638 | 61.0902
11.5 | 1.3991 | 0.02356 | -0.0614 | 59.3846
12 | 1.4355 | 0.02492 | -0.0589 | 57.6043
12.5 | 1.471 | 0.02639 | -0.0565 | 55.7408
13 | 1.5077 | 0.02785 | -0.0542 | 54.1364
13.5 | 1.5389 | 0.02968 | -0.0513 | 51.8497
14 | 1.5728 | 0.03141 | -0.0489 | 50.0732
14.5 | 1.6033 | 0.03343 | -0.0462 | 47.9599
15.5 | 1.6593 | 0.03806 | -0.0408 | 43.597
16 | 1.6832 | 0.04085 | -0.0381 | 41.2044
16.5 | 1.7075 | 0.04371 | -0.0356 | 39.0643
17 | 1.7297 | 0.04686 | -0.0332 | 36.9121
17.5 | 1.7496 | 0.05037 | -0.031 | 34.735
18 | 1.7649 | 0.05445 | -0.0289 | 32.4132
18.5 | 1.7763 | 0.05906 | -0.027 | 30.0762
19 | 1.7839 | 0.06433 | -0.0256 | 27.7305
19.5 | 1.7825 | 0.07084 | -0.0246 | 25.1623
20 | 1.7841 | 0.07727 | -0.0244 | 23.0892

## 103. Re 8M Mach 0.50 (1)
BIGFOIL.COM POLAR EXPORT
NACA67-716
NACA67-716 |  |  |  | Cl Max: | 1.616 | at alpha= | 6.5 | deg
JavaFoil+Calcfoil stall+Eppler ext transition |  |  |  | L/D Max: | 238.341 | at alpha= | -0.5 | deg
Re: | 8000000 |  |  | Cd Min: | 0.00344 | at alpha= | -0.5 | deg
Mach: | 0.5 |  |  | Cl=0 at alpha= | -6.2612 | deg
|  |  |  | @ Cl=0.1, Cd= | 0.0068868
|  |  |  | @ Cl=0.4, Cd= | 0.0060669
|  |  |  | @ Cl=0.6, Cd= | 0.0048293
alpha (deg) | Cl | Cd | Cm | Cl/Cd
-20 | -0.777 | 0.15445 | -0.074 | -5.031
-19.5 | -0.748 | 0.14798 | -0.073 | -5.055
-19 | -0.719 | 0.14159 | -0.073 | -5.078
-18.5 | -0.69 | 0.14027 | -0.071 | -4.919
-18 | -0.662 | 0.1331 | -0.072 | -4.975
-17.5 | -0.634 | 0.1443 | -0.073 | -4.395
-17 | -0.607 | 0.12374 | -0.074 | -4.903
-16.5 | -0.579 | 0.12079 | -0.075 | -4.79
-16 | -0.55 | 0.11725 | -0.074 | -4.689
-15.5 | -0.522 | 0.10643 | -0.076 | -4.905
-15 | -0.494 | 0.09999 | -0.077 | -4.943
-14.5 | -0.466 | 0.09403 | -0.079 | -4.961
-14 | -0.439 | 0.08813 | -0.08 | -4.976
-13.5 | -0.409 | 0.09918 | -0.075 | -4.122
-13 | -0.381 | 0.09174 | -0.076 | -4.148
-12.5 | -0.353 | 0.08294 | -0.077 | -4.251
-12 | -0.325 | 0.07614 | -0.079 | -4.263
-11.5 | -0.297 | 0.07036 | -0.083 | -4.22
-11 | -0.267 | 0.07762 | -0.074 | -3.444
-10.5 | -0.24 | 0.06778 | -0.079 | -3.536
-10 | -0.211 | 0.06656 | -0.08 | -3.176
-9.5 | -0.183 | 0.05963 | -0.083 | -3.075
-9 | -0.238 | 0.05 | -0.098 | -4.769
-8.5 | -0.26 | 0.00945 | -0.16 | -27.483
-8 | -0.214 | 0.00877 | -0.162 | -24.403
-7.5 | -0.158 | 0.00827 | -0.164 | -19.171
-7 | -0.097 | 0.00784 | -0.165 | -12.399
-6.5 | -0.032 | 0.00747 | -0.167 | -4.324
-6 | 0.035 | 0.00716 | -0.169 | 4.89
-5.5 | 0.104 | 0.00687 | -0.171 | 15.127
-5 | 0.174 | 0.00658 | -0.172 | 26.401
-4.5 | 0.244 | 0.00639 | -0.174 | 38.249
-4 | 0.315 | 0.00622 | -0.176 | 50.728
-3.5 | 0.387 | 0.00609 | -0.177 | 63.503
-3 | 0.46 | 0.00596 | -0.179 | 77.244
-2.5 | 0.531 | 0.00584 | -0.181 | 90.941
-2 | 0.602 | 0.0048 | -0.183 | 125.357
-1.5 | 0.674 | 0.00412 | -0.184 | 163.777
-1 | 0.747 | 0.00347 | -0.186 | 215.045
-0.5 | 0.82 | 0.00344 | -0.188 | 238.341
0 | 0.892 | 0.00464 | -0.189 | 192.233
0.5 | 0.962 | 0.00518 | -0.191 | 185.547
1 | 1.03 | 0.00635 | -0.192 | 162.282
1.5 | 1.099 | 0.00751 | -0.193 | 146.262
2 | 1.169 | 0.00813 | -0.194 | 143.788
2.5 | 1.225 | 0.00935 | -0.196 | 131.074
3 | 1.29 | 0.01028 | -0.197 | 125.445
3.5 | 1.352 | 0.01125 | -0.198 | 120.187
4 | 1.413 | 0.01255 | -0.2 | 112.598
4.5 | 1.472 | 0.01432 | -0.201 | 102.8
5 | 1.523 | 0.01509 | -0.202 | 100.928
5.5 | 1.566 | 0.01582 | -0.203 | 98.961
6 | 1.598 | 0.01663 | -0.205 | 96.133
6.5 | 1.616 | 0.01757 | -0.206 | 91.996
7 | 1.61 | 0.01925 | -0.207 | 83.619
7.5 | 1.56 | 0.02065 | -0.208 | 75.548
8 | 1.307 | 0.02275 | -0.209 | 57.457
8.5 | 0.997 | 0.02436 | -0.21 | 40.918
9 | 0.846 | 0.06893 | -0.103 | 12.269
9.5 | 0.875 | 0.0693 | -0.11 | 12.622
10 | 1.092 | 0.02643 | -0.213 | 41.329
10.5 | 1.122 | 0.02857 | -0.213 | 39.273
11 | 0.957 | 0.0808 | -0.118 | 11.847
11.5 | 0.985 | 0.0873 | -0.121 | 11.278

## 104. Re 8M Mach 0.50 (2)
BIGFOIL.COM POLAR EXPORT
NACA67-716
NACA67-716 |  |  |  | Cl Max: | 1.5145 | at alpha= | 12.5 | deg
XFOIL ncrit=9 |  |  |  | L/D Max: | 264.405 | at alpha= | 1.5 | deg
Re: | 8000000 |  |  | Cd Min: | 0.16813 | at alpha= | 17.5 | deg
Mach: | 0.5 |  |  | Cl=0 at alpha= | -5.882 | deg
|  |  |  | @ Cl=0.1, Cd= | 0.0063242
|  |  |  | @ Cl=0.4, Cd= | 0.0053858
|  |  |  | @ Cl=0.6, Cd= | 0.0044311
alpha (deg) | Cl | Cd | Cm | Cl/Cd
-14.5 | -0.0614 | 0.10159 | -0.1964 | -0.60439
-14 | -0.068 | 0.09214 | -0.2017 | -0.73801
-13.5 | -0.049 | 0.08647 | -0.2054 | -0.56667
-13 | -0.0548 | 0.07755 | -0.2109 | -0.70664
-12.5 | -0.0862 | 0.06554 | -0.2191 | -1.3152
-12 | -0.1143 | 0.0538 | -0.228 | -2.1245
-11.5 | -0.148 | 0.03873 | -0.2422 | -3.8213
-11 | -0.1979 | 0.02972 | -0.2441 | -6.6588
-10.5 | -0.2415 | 0.02361 | -0.2383 | -10.2287
-10 | -0.2974 | 0.0178 | -0.227 | -16.7079
-9.5 | -0.3168 | 0.01372 | -0.2159 | -23.0904
-9 | -0.2965 | 0.01115 | -0.2079 | -26.5919
-8.5 | -0.2532 | 0.00981 | -0.2022 | -25.8104
-8 | -0.2076 | 0.0087 | -0.1968 | -23.8621
-7.5 | -0.1555 | 0.00807 | -0.1925 | -19.2689
-7 | -0.1045 | 0.00755 | -0.1883 | -13.8411
-6.5 | -0.057 | 0.00714 | -0.1835 | -7.9832
-6 | -0.013 | 0.00684 | -0.1782 | -1.9006
-5.5 | 0.0421 | 0.00657 | -0.1754 | 6.4079
-5 | 0.0987 | 0.00633 | -0.1731 | 15.5924
-4.5 | 0.1551 | 0.00608 | -0.1709 | 25.5099
-4 | 0.2124 | 0.00587 | -0.1692 | 36.184
-3.5 | 0.2697 | 0.00568 | -0.1675 | 47.4824
-3 | 0.3295 | 0.00554 | -0.1666 | 59.4765
-2.5 | 0.3917 | 0.00541 | -0.1662 | 72.403
-2 | 0.45 | 0.00524 | -0.1651 | 85.8779
-1.5 | 0.5052 | 0.00503 | -0.1633 | 100.4374
-1 | 0.562 | 0.00467 | -0.1622 | 120.3426
0 | 0.6829 | 0.00391 | -0.1619 | 174.6547
0.5 | 0.7766 | 0.00306 | -0.1697 | 253.7908
1 | 0.835 | 0.00317 | -0.1685 | 263.4069
1.5 | 0.8884 | 0.00336 | -0.166 | 264.4048
2 | 0.8923 | 0.00418 | -0.1531 | 213.4689
2.5 | 0.8789 | 0.00559 | -0.1372 | 157.2272
3 | 0.8622 | 0.00747 | -0.1216 | 115.4217
3.5 | 0.8664 | 0.00919 | -0.1106 | 94.2764
4 | 0.8612 | 0.0114 | -0.0984 | 75.5439
4.5 | 0.8786 | 0.01315 | -0.0906 | 66.8137
5 | 0.9099 | 0.01455 | -0.0853 | 62.5361
5.5 | 0.9446 | 0.01596 | -0.0805 | 59.1855
6 | 0.9811 | 0.01736 | -0.0761 | 56.515
6.5 | 1.0183 | 0.01885 | -0.0718 | 54.0212
7 | 1.0599 | 0.02023 | -0.0681 | 52.3925
7.5 | 1.1052 | 0.02155 | -0.0649 | 51.2854
8 | 1.1546 | 0.02275 | -0.0621 | 50.7516
8.5 | 1.202 | 0.02413 | -0.059 | 49.8135
9 | 1.2516 | 0.02548 | -0.056 | 49.1209
9.5 | 1.2997 | 0.02699 | -0.0526 | 48.1549
10 | 1.3445 | 0.02879 | -0.0488 | 46.7002
10.5 | 1.3887 | 0.03073 | -0.0448 | 45.1904
11 | 1.431 | 0.03291 | -0.0406 | 43.4822
11.5 | 1.4695 | 0.03551 | -0.0358 | 41.3827
12 | 1.5022 | 0.0387 | -0.0305 | 38.8165
12.5 | 1.5145 | 0.04352 | -0.0242 | 34.8001
13 | 1.4984 | 0.05078 | -0.0178 | 29.5077
13.5 | 1.4683 | 0.05994 | -0.0133 | 24.4962
14 | 1.4318 | 0.07075 | -0.0116 | 20.2375
14.5 | 1.3933 | 0.08297 | -0.0129 | 16.7928
15 | 1.3557 | 0.09631 | -0.0173 | 14.0764
15.5 | 1.321 | 0.11039 | -0.024 | 11.9667
16 | 1.2879 | 0.12509 | -0.0328 | 10.2958
16.5 | 1.2599 | 0.13982 | -0.0426 | 9.0109
17 | 1.2368 | 0.15422 | -0.0524 | 8.0197
17.5 | 1.2171 | 0.16813 | -0.062 | 7.239

## 105. Re 10M Mach 0.00 (1)
BIGFOIL.COM POLAR EXPORT
NACA67-716
NACA67-716 |  |  |  | Cl Max: | 1.723 | at alpha= | 11 | deg
JavaFoil+Calcfoil stall+Eppler ext transition |  |  |  | L/D Max: | 172 | at alpha= | 0 | deg
Re: | 10000000 |  |  | Cd Min: | 0.00439 | at alpha= | -0.5 | deg
Mach: | 0 |  |  | Cl=0 at alpha= | -6.2583 | deg
|  |  |  | @ Cl=0.1, Cd= | 0.0058616
|  |  |  | @ Cl=0.4, Cd= | 0.0052711
|  |  |  | @ Cl=0.6, Cd= | 0.0048016
alpha (deg) | Cl | Cd | Cm | Cl/Cd
-20 | -0.583 | 0.15818 | -0.058 | -3.684
-19.5 | -0.594 | 0.15198 | -0.059 | -3.908
-19 | -0.605 | 0.14206 | -0.06 | -4.256
-18.5 | -0.613 | 0.13787 | -0.061 | -4.445
-18 | -0.62 | 0.13115 | -0.062 | -4.727
-17.5 | -0.625 | 0.12492 | -0.063 | -5.005
-17 | -0.629 | 0.11611 | -0.066 | -5.416
-16.5 | -0.63 | 0.11005 | -0.067 | -5.722
-16 | -0.628 | 0.10382 | -0.069 | -6.05
-15.5 | -0.623 | 0.0988 | -0.07 | -6.304
-15 | -0.616 | 0.09247 | -0.073 | -6.657
-14.5 | -0.607 | 0.08374 | -0.078 | -7.253
-14 | -0.594 | 0.07781 | -0.08 | -7.631
-13.5 | -0.577 | 0.07231 | -0.083 | -7.978
-13 | -0.563 | 0.06042 | -0.092 | -9.326
-12.5 | -0.613 | 0.01434 | -0.124 | -42.765
-12 | -0.593 | 0.00983 | -0.129 | -60.307
-11.5 | -0.555 | 0.00932 | -0.13 | -59.566
-11 | -0.514 | 0.00895 | -0.132 | -57.424
-10.5 | -0.468 | 0.00852 | -0.133 | -54.97
-10 | -0.419 | 0.00816 | -0.135 | -51.304
-9.5 | -0.368 | 0.00774 | -0.137 | -47.486
-9 | -0.315 | 0.00745 | -0.138 | -42.196
-8.5 | -0.26 | 0.0072 | -0.14 | -36.099
-8 | -0.204 | 0.00695 | -0.141 | -29.334
-7.5 | -0.147 | 0.0067 | -0.143 | -21.882
-7 | -0.088 | 0.00648 | -0.144 | -13.599
-6.5 | -0.029 | 0.00631 | -0.146 | -4.58
-6 | 0.031 | 0.00609 | -0.147 | 5.1
-5.5 | 0.092 | 0.00588 | -0.149 | 15.597
-5 | 0.153 | 0.00574 | -0.15 | 26.62
-4.5 | 0.214 | 0.00561 | -0.152 | 38.178
-4 | 0.276 | 0.00546 | -0.153 | 50.503
-3.5 | 0.338 | 0.00534 | -0.155 | 63.184
-3 | 0.401 | 0.00527 | -0.156 | 76.007
-2.5 | 0.463 | 0.005 | -0.158 | 92.548
-2 | 0.525 | 0.00467 | -0.159 | 112.348
-1.5 | 0.587 | 0.00481 | -0.161 | 122.022
-1 | 0.649 | 0.00477 | -0.162 | 136.232
-0.5 | 0.713 | 0.00439 | -0.164 | 162.469
0 | 0.775 | 0.00451 | -0.165 | 172
0.5 | 0.836 | 0.00497 | -0.166 | 168
1 | 0.896 | 0.00613 | -0.168 | 146.21
1.5 | 0.957 | 0.00644 | -0.169 | 148.725
2 | 1.018 | 0.00717 | -0.17 | 141.834
2.5 | 1.071 | 0.00772 | -0.171 | 138.637
3 | 1.129 | 0.00825 | -0.172 | 136.734
3.5 | 1.186 | 0.00886 | -0.173 | 133.898
4 | 1.242 | 0.00966 | -0.174 | 128.621
4.5 | 1.298 | 0.0106 | -0.175 | 122.419
5 | 1.35 | 0.01127 | -0.176 | 119.837
5.5 | 1.401 | 0.01166 | -0.177 | 120.146
6 | 1.45 | 0.0121 | -0.179 | 119.86
6.5 | 1.496 | 0.01253 | -0.18 | 119.446
7 | 1.54 | 0.01301 | -0.181 | 118.396
7.5 | 1.581 | 0.01347 | -0.182 | 117.411
8 | 1.616 | 0.01433 | -0.183 | 112.799
8.5 | 1.646 | 0.01488 | -0.183 | 110.594
9 | 1.671 | 0.01548 | -0.184 | 108.004
9.5 | 1.692 | 0.01612 | -0.185 | 104.987
10 | 1.708 | 0.01677 | -0.186 | 101.826
10.5 | 1.718 | 0.01743 | -0.187 | 98.584
11 | 1.723 | 0.01816 | -0.188 | 94.857
11.5 | 1.723 | 0.01901 | -0.189 | 90.637
12 | 1.717 | 0.01988 | -0.189 | 86.371
12.5 | 1.707 | 0.02073 | -0.19 | 82.334
13 | 1.691 | 0.02182 | -0.191 | 77.487
13.5 | 1.671 | 0.02281 | -0.191 | 73.243
14 | 1.647 | 0.02391 | -0.192 | 68.875
14.5 | 1.619 | 0.02504 | -0.193 | 64.646
15 | 1.581 | 0.02654 | -0.193 | 59.581
15.5 | 1.539 | 0.02801 | -0.193 | 54.96
16 | 1.495 | 0.02957 | -0.194 | 50.566

## 106. Re 10M Mach 0.00 (2)
BIGFOIL.COM POLAR EXPORT
NACA67-716
NACA67-716 |  |  |  | Cl Max: | 1.8543 | at alpha= | 20 | deg
XFOIL ncrit=9 |  |  |  | L/D Max: | 237.051 | at alpha= | 0.5 | deg
Re: | 10000000 |  |  | Cd Min: | 0.05329 | at alpha= | 20 | deg
Mach: | 0 |  |  | Cl=0 at alpha= | -5.7968 | deg
|  |  |  | @ Cl=0.1, Cd= | 0.0053938
|  |  |  | @ Cl=0.4, Cd= | 0.0046495
|  |  |  | @ Cl=0.6, Cd= | 0.0037367
alpha (deg) | Cl | Cd | Cm | Cl/Cd
-20 | -1.1587 | 0.02671 | -0.1706 | -43.3808
-19.5 | -1.0821 | 0.0235 | -0.1833 | -46.0468
-19 | -1.0523 | 0.02126 | -0.1847 | -49.4967
-18.5 | -1.0323 | 0.01932 | -0.1832 | -53.4317
-17.5 | -0.9768 | 0.01689 | -0.1797 | -57.833
-17 | -0.9496 | 0.01576 | -0.1774 | -60.2538
-16.5 | -0.9234 | 0.01463 | -0.1746 | -63.1169
-16 | -0.894 | 0.01363 | -0.1721 | -65.5906
-15.5 | -0.8754 | 0.01204 | -0.1679 | -72.7076
-15 | -0.8379 | 0.01142 | -0.166 | -73.3713
-14.5 | -0.7986 | 0.01093 | -0.1644 | -73.065
-14 | -0.7579 | 0.0105 | -0.1628 | -72.181
-13.5 | -0.7171 | 0.0101 | -0.1611 | -71
-13 | -0.6744 | 0.00973 | -0.1597 | -69.3114
-12.5 | -0.6332 | 0.00924 | -0.1581 | -68.5281
-12 | -0.5907 | 0.00882 | -0.1565 | -66.9728
-11.5 | -0.5478 | 0.00846 | -0.1549 | -64.7518
-11 | -0.5057 | 0.00811 | -0.1531 | -62.3551
-10.5 | -0.466 | 0.00781 | -0.1507 | -59.6671
-10 | -0.4256 | 0.00759 | -0.1483 | -56.0738
-9.5 | -0.378 | 0.00738 | -0.1474 | -51.2195
-9 | -0.3297 | 0.00716 | -0.1467 | -46.0475
-8.5 | -0.2809 | 0.00693 | -0.146 | -40.5339
-8 | -0.2318 | 0.00668 | -0.1453 | -34.7006
-7.5 | -0.1807 | 0.00643 | -0.1451 | -28.1026
-7 | -0.1285 | 0.00621 | -0.145 | -20.6924
-6.5 | -0.0755 | 0.00602 | -0.1451 | -12.5415
-6 | -0.0217 | 0.00584 | -0.1454 | -3.7158
-5.5 | 0.0317 | 0.00563 | -0.1456 | 5.6306
-5 | 0.086 | 0.00544 | -0.1459 | 15.8088
-4.5 | 0.1405 | 0.00526 | -0.1463 | 26.711
-4 | 0.1955 | 0.00512 | -0.1468 | 38.1836
-3.5 | 0.2499 | 0.00499 | -0.1471 | 50.0802
-3 | 0.3041 | 0.0049 | -0.1474 | 62.0612
-2.5 | 0.3598 | 0.00477 | -0.148 | 75.4298
-2 | 0.4165 | 0.0046 | -0.1489 | 90.5435
-1.5 | 0.4715 | 0.00436 | -0.1494 | 108.1422
-1 | 0.5242 | 0.00411 | -0.1495 | 127.5426
-0.5 | 0.5815 | 0.00382 | -0.1507 | 152.2251
0 | 0.637 | 0.00357 | -0.1515 | 178.4314
0.5 | 0.6993 | 0.00295 | -0.1543 | 237.0508
1.5 | 0.7414 | 0.00397 | -0.1401 | 186.7506
2 | 0.7616 | 0.00456 | -0.133 | 167.0175
2.5 | 0.7748 | 0.00537 | -0.1245 | 144.2831
3 | 0.767 | 0.00681 | -0.1123 | 112.6285
3.5 | 0.7927 | 0.00764 | -0.107 | 103.7565
4 | 0.8249 | 0.00837 | -0.1032 | 98.5544
4.5 | 0.8616 | 0.00902 | -0.1003 | 95.5211
5 | 0.8947 | 0.00981 | -0.0968 | 91.2029
5.5 | 0.9312 | 0.01055 | -0.094 | 88.2654
6 | 0.9681 | 0.01128 | -0.0914 | 85.8245
6.5 | 1.0029 | 0.01216 | -0.0885 | 82.4753
7 | 1.0421 | 0.01289 | -0.0865 | 80.8456
7.5 | 1.0811 | 0.01361 | -0.0844 | 79.4342
8 | 1.1226 | 0.01427 | -0.0829 | 78.6685
8.5 | 1.1643 | 0.01493 | -0.0815 | 77.9839
9 | 1.2042 | 0.01567 | -0.0798 | 76.8475
9.5 | 1.2447 | 0.01641 | -0.0783 | 75.8501
10 | 1.2858 | 0.01714 | -0.0769 | 75.0175
10.5 | 1.3221 | 0.0181 | -0.0748 | 73.0442
11 | 1.3601 | 0.01901 | -0.0731 | 71.5466
11.5 | 1.3963 | 0.02002 | -0.0712 | 69.7453
12 | 1.4311 | 0.02113 | -0.0692 | 67.7283
12.5 | 1.4668 | 0.02223 | -0.0674 | 65.9829
13 | 1.5003 | 0.02344 | -0.0653 | 64.006
13.5 | 1.5347 | 0.02466 | -0.0635 | 62.2344
14 | 1.5669 | 0.02604 | -0.0615 | 60.1728
14.5 | 1.5981 | 0.02749 | -0.0595 | 58.1339
15 | 1.6308 | 0.02887 | -0.0578 | 56.4877
16 | 1.6875 | 0.03233 | -0.0538 | 52.1961
16.5 | 1.7112 | 0.03447 | -0.0514 | 49.6432
17 | 1.7381 | 0.03641 | -0.0496 | 47.7369
17.5 | 1.7623 | 0.03862 | -0.0477 | 45.6318
18 | 1.785 | 0.04102 | -0.0459 | 43.5154
18.5 | 1.8074 | 0.0435 | -0.0442 | 41.5494
19 | 1.8261 | 0.04638 | -0.0424 | 39.3726
19.5 | 1.841 | 0.0497 | -0.0407 | 37.0423
20 | 1.8543 | 0.05329 | -0.0391 | 34.7964

## 107. Re 10M Mach 0.10 (1)
BIGFOIL.COM POLAR EXPORT
NACA67-716
NACA67-716 |  |  |  | Cl Max: | 1.716 | at alpha= | 11 | deg
JavaFoil+Calcfoil stall+Eppler ext transition |  |  |  | L/D Max: | 185.537 | at alpha= | 0.5 | deg
Re: | 10000000 |  |  | Cd Min: | 0.0044 | at alpha= | -0.5 | deg
Mach: | 0.1 |  |  | Cl=0 at alpha= | -6.2583 | deg
|  |  |  | @ Cl=0.1, Cd= | 0.0058803
|  |  |  | @ Cl=0.4, Cd= | 0.0053038
|  |  |  | @ Cl=0.6, Cd= | 0.0048352
alpha (deg) | Cl | Cd | Cm | Cl/Cd
-20 | -0.542 | 0.16085 | -0.057 | -3.368
-19.5 | -0.556 | 0.15367 | -0.058 | -3.619
-19 | -0.569 | 0.14653 | -0.059 | -3.886
-18.5 | -0.581 | 0.14022 | -0.06 | -4.144
-18 | -0.591 | 0.13343 | -0.061 | -4.432
-17.5 | -0.6 | 0.12636 | -0.063 | -4.746
-17 | -0.606 | 0.11829 | -0.065 | -5.125
-16.5 | -0.61 | 0.1118 | -0.066 | -5.456
-16 | -0.611 | 0.1053 | -0.068 | -5.803
-15.5 | -0.608 | 0.1011 | -0.069 | -6.016
-15 | -0.603 | 0.09422 | -0.071 | -6.405
-14.5 | -0.597 | 0.08588 | -0.076 | -6.951
-14 | -0.585 | 0.08041 | -0.078 | -7.274
-13.5 | -0.569 | 0.07523 | -0.081 | -7.567
-13 | -0.554 | 0.06638 | -0.087 | -8.342
-12.5 | -0.559 | 0.03874 | -0.107 | -14.432
-12 | -0.591 | 0.01003 | -0.129 | -58.913
-11.5 | -0.555 | 0.00944 | -0.131 | -58.754
-11 | -0.514 | 0.00904 | -0.132 | -56.887
-10.5 | -0.469 | 0.0086 | -0.134 | -54.509
-10 | -0.42 | 0.00823 | -0.136 | -51.001
-9.5 | -0.368 | 0.00785 | -0.137 | -46.931
-9 | -0.315 | 0.00749 | -0.139 | -42.117
-8.5 | -0.261 | 0.00725 | -0.14 | -35.965
-8 | -0.205 | 0.00698 | -0.142 | -29.317
-7.5 | -0.147 | 0.00675 | -0.143 | -21.778
-7 | -0.089 | 0.00652 | -0.145 | -13.574
-6.5 | -0.029 | 0.00632 | -0.146 | -4.595
-6 | 0.031 | 0.00611 | -0.148 | 5.107
-5.5 | 0.092 | 0.0059 | -0.15 | 15.621
-5 | 0.153 | 0.00575 | -0.151 | 26.668
-4.5 | 0.215 | 0.0056 | -0.152 | 38.402
-4 | 0.277 | 0.00548 | -0.154 | 50.556
-3.5 | 0.339 | 0.00538 | -0.155 | 63.01
-3 | 0.403 | 0.0053 | -0.157 | 76.067
-2.5 | 0.465 | 0.00502 | -0.158 | 92.689
-2 | 0.527 | 0.00471 | -0.16 | 111.953
-1.5 | 0.59 | 0.00484 | -0.161 | 121.789
-1 | 0.653 | 0.00481 | -0.163 | 135.689
-0.5 | 0.716 | 0.0044 | -0.165 | 162.858
0 | 0.779 | 0.00454 | -0.166 | 171.469
0.5 | 0.84 | 0.00453 | -0.167 | 185.537
1 | 0.901 | 0.00614 | -0.168 | 146.694
1.5 | 0.962 | 0.00648 | -0.17 | 148.399
2 | 1.023 | 0.00722 | -0.171 | 141.621
2.5 | 1.076 | 0.00777 | -0.172 | 138.562
3 | 1.134 | 0.0083 | -0.173 | 136.577
3.5 | 1.192 | 0.00894 | -0.174 | 133.293
4 | 1.248 | 0.00975 | -0.175 | 128.018
4.5 | 1.304 | 0.01067 | -0.176 | 122.206
5 | 1.357 | 0.01137 | -0.177 | 119.336
5.5 | 1.407 | 0.01176 | -0.178 | 119.636
6 | 1.456 | 0.0122 | -0.179 | 119.296
6.5 | 1.502 | 0.01265 | -0.18 | 118.725
7 | 1.546 | 0.01313 | -0.181 | 117.761
7.5 | 1.586 | 0.01359 | -0.182 | 116.715
8 | 1.62 | 0.01445 | -0.183 | 112.089
8.5 | 1.649 | 0.01505 | -0.184 | 109.6
9 | 1.673 | 0.01571 | -0.185 | 106.509
9.5 | 1.692 | 0.01635 | -0.186 | 103.504
10 | 1.706 | 0.01698 | -0.187 | 100.47
10.5 | 1.714 | 0.01765 | -0.188 | 97.09
11 | 1.716 | 0.01841 | -0.189 | 93.17
11.5 | 1.712 | 0.01928 | -0.189 | 88.805
12 | 1.703 | 0.0202 | -0.19 | 84.279
12.5 | 1.688 | 0.02121 | -0.191 | 79.572
13 | 1.668 | 0.02227 | -0.192 | 74.908
13.5 | 1.643 | 0.02346 | -0.192 | 70.042
14 | 1.614 | 0.02451 | -0.193 | 65.828
14.5 | 1.58 | 0.02585 | -0.193 | 61.138
15 | 1.537 | 0.02724 | -0.194 | 56.431
15.5 | 1.489 | 0.0289 | -0.194 | 51.528
16 | 1.438 | 0.03096 | -0.194 | 46.452

## 108. Re 10M Mach 0.10 (2)
BIGFOIL.COM POLAR EXPORT
NACA67-716
NACA67-716 |  |  |  | Cl Max: | 1.85 | at alpha= | 20 | deg
XFOIL ncrit=9 |  |  |  | L/D Max: | 238.339 | at alpha= | 0.5 | deg
Re: | 10000000 |  |  | Cd Min: | 0.05607 | at alpha= | 20 | deg
Mach: | 0.1 |  |  | Cl=0 at alpha= | -5.797 | deg
|  |  |  | @ Cl=0.1, Cd= | 0.0054152
|  |  |  | @ Cl=0.4, Cd= | 0.0046578
|  |  |  | @ Cl=0.6, Cd= | 0.0037583
alpha (deg) | Cl | Cd | Cm | Cl/Cd
-20 | -1.1416 | 0.0299 | -0.1741 | -38.1806
-19.5 | -1.0848 | 0.02592 | -0.1843 | -41.8519
-19 | -1.0455 | 0.02299 | -0.1888 | -45.4763
-18.5 | -1.0268 | 0.02062 | -0.1879 | -49.7963
-17.5 | -0.9744 | 0.01775 | -0.1843 | -54.8958
-17 | -0.9497 | 0.01639 | -0.1816 | -57.9439
-16.5 | -0.9209 | 0.01533 | -0.1791 | -60.0718
-16 | -0.8901 | 0.01434 | -0.1766 | -62.0711
-15.5 | -0.8669 | 0.01294 | -0.1729 | -66.9938
-15 | -0.8418 | 0.01167 | -0.1692 | -72.1337
-14.5 | -0.8024 | 0.01113 | -0.1674 | -72.0934
-14 | -0.7619 | 0.01066 | -0.1655 | -71.4728
-13.5 | -0.7205 | 0.01025 | -0.1638 | -70.2927
-13 | -0.6774 | 0.00985 | -0.1622 | -68.7716
-12.5 | -0.6351 | 0.00938 | -0.1606 | -67.7079
-12 | -0.5923 | 0.00894 | -0.1589 | -66.2528
-11.5 | -0.549 | 0.00855 | -0.1572 | -64.2105
-11 | -0.506 | 0.00819 | -0.1554 | -61.7827
-10.5 | -0.4646 | 0.00787 | -0.1532 | -59.0343
-10 | -0.4268 | 0.00765 | -0.1501 | -55.7908
-9.5 | -0.3794 | 0.00742 | -0.149 | -51.1321
-9 | -0.3311 | 0.0072 | -0.1481 | -45.9861
-8.5 | -0.2818 | 0.00698 | -0.1473 | -40.3725
-8 | -0.2327 | 0.00671 | -0.1465 | -34.6796
-7.5 | -0.1814 | 0.00646 | -0.1462 | -28.0805
-7 | -0.129 | 0.00624 | -0.1461 | -20.6731
-6.5 | -0.0758 | 0.00603 | -0.1461 | -12.5705
-6 | -0.0218 | 0.00585 | -0.1463 | -3.7265
-5.5 | 0.0319 | 0.00565 | -0.1465 | 5.646
-5 | 0.0864 | 0.00546 | -0.1468 | 15.8242
-4.5 | 0.1411 | 0.00528 | -0.1471 | 26.7235
-4 | 0.1962 | 0.00513 | -0.1475 | 38.2456
-3.5 | 0.2509 | 0.005 | -0.1478 | 50.18
-3 | 0.3054 | 0.00491 | -0.1481 | 62.1996
-2.5 | 0.3613 | 0.00478 | -0.1487 | 75.5858
-2 | 0.4183 | 0.0046 | -0.1495 | 90.9348
-1.5 | 0.4735 | 0.00437 | -0.1501 | 108.3524
-1 | 0.5265 | 0.00412 | -0.1501 | 127.7913
-0.5 | 0.584 | 0.00383 | -0.1513 | 152.4804
0 | 0.6398 | 0.00358 | -0.1521 | 178.7151
0.5 | 0.7031 | 0.00295 | -0.1551 | 238.339
1 | 0.7325 | 0.00336 | -0.1499 | 218.006
1.5 | 0.7446 | 0.00395 | -0.1406 | 188.5063
2 | 0.7633 | 0.00458 | -0.1331 | 166.6594
2.5 | 0.7778 | 0.00536 | -0.1249 | 145.1119
3 | 0.7681 | 0.00685 | -0.1122 | 112.1314
3.5 | 0.7937 | 0.00771 | -0.1069 | 102.9442
4 | 0.8254 | 0.00846 | -0.1029 | 97.565
4.5 | 0.862 | 0.00913 | -0.0999 | 94.414
5 | 0.8952 | 0.00993 | -0.0964 | 90.1511
5.5 | 0.932 | 0.01068 | -0.0936 | 87.2659
6 | 0.9682 | 0.01146 | -0.0908 | 84.4852
6.5 | 1.004 | 0.01232 | -0.088 | 81.4935
7 | 1.0416 | 0.01312 | -0.0856 | 79.3902
7.5 | 1.0823 | 0.01381 | -0.0838 | 78.3707
8 | 1.1245 | 0.01447 | -0.0823 | 77.7125
8.5 | 1.1645 | 0.01522 | -0.0804 | 76.5112
9 | 1.2062 | 0.01592 | -0.079 | 75.7663
9.5 | 1.2474 | 0.01666 | -0.0775 | 74.8739
10 | 1.2868 | 0.01749 | -0.0757 | 73.5735
10.5 | 1.3249 | 0.01842 | -0.0739 | 71.9273
11 | 1.3631 | 0.01935 | -0.0721 | 70.4444
11.5 | 1.3977 | 0.02049 | -0.0698 | 68.2138
12 | 1.4347 | 0.02154 | -0.068 | 66.6063
12.5 | 1.4696 | 0.02272 | -0.0659 | 64.6831
13 | 1.5038 | 0.02395 | -0.0639 | 62.7891
13.5 | 1.5387 | 0.0252 | -0.062 | 61.0595
14 | 1.5689 | 0.02675 | -0.0597 | 58.6505
14.5 | 1.6029 | 0.0281 | -0.0579 | 57.0427
15 | 1.6329 | 0.02972 | -0.0558 | 54.9428
16 | 1.6886 | 0.03344 | -0.0514 | 50.4964
16.5 | 1.7156 | 0.03544 | -0.0493 | 48.4086
17 | 1.7402 | 0.03765 | -0.0472 | 46.2205
17.5 | 1.7663 | 0.03983 | -0.0454 | 44.346
18 | 1.7882 | 0.04243 | -0.0435 | 42.1447
18.5 | 1.8071 | 0.04532 | -0.0414 | 39.8742
19 | 1.8246 | 0.04848 | -0.0396 | 37.6361
19.5 | 1.8382 | 0.05213 | -0.0379 | 35.2618
20 | 1.85 | 0.05607 | -0.0363 | 32.9945

## 109. Re 10M Mach 0.25 (1)
BIGFOIL.COM POLAR EXPORT
NACA67-716
NACA67-716 |  |  |  | Cl Max: | 1.681 | at alpha= | 9.5 | deg
JavaFoil+Calcfoil stall+Eppler ext transition |  |  |  | L/D Max: | 184.031 | at alpha= | -0.5 | deg
Re: | 10000000 |  |  | Cd Min: | 0.004 | at alpha= | -0.5 | deg
Mach: | 0.25 |  |  | Cl=0 at alpha= | -6.2581 | deg
|  |  |  | @ Cl=0.1, Cd= | 0.0059948
|  |  |  | @ Cl=0.4, Cd= | 0.005388
|  |  |  | @ Cl=0.6, Cd= | 0.0048814
alpha (deg) | Cl | Cd | Cm | Cl/Cd
-16.5 | -0.438 | 0.12485 | -0.062 | -3.511
-16 | -0.465 | 0.11854 | -0.063 | -3.927
-15.5 | -0.488 | 0.10924 | -0.065 | -4.464
-15 | -0.504 | 0.1041 | -0.066 | -4.842
-14.5 | -0.515 | 0.09672 | -0.069 | -5.324
-14 | -0.52 | 0.09086 | -0.071 | -5.723
-13.5 | -0.519 | 0.08427 | -0.073 | -6.159
-13 | -0.513 | 0.07807 | -0.077 | -6.566
-12.5 | -0.502 | 0.07021 | -0.083 | -7.148
-12 | -0.484 | 0.06495 | -0.086 | -7.449
-11.5 | -0.545 | 0.01019 | -0.134 | -53.499
-11 | -0.511 | 0.00962 | -0.136 | -53.089
-10.5 | -0.469 | 0.00911 | -0.137 | -51.462
-10 | -0.422 | 0.00861 | -0.139 | -49.024
-9.5 | -0.372 | 0.00821 | -0.141 | -45.317
-9 | -0.32 | 0.00782 | -0.142 | -40.892
-8.5 | -0.265 | 0.00749 | -0.144 | -35.358
-8 | -0.208 | 0.0072 | -0.146 | -28.921
-7.5 | -0.15 | 0.00692 | -0.147 | -21.679
-7 | -0.09 | 0.0067 | -0.149 | -13.507
-6.5 | -0.03 | 0.00645 | -0.15 | -4.603
-6 | 0.032 | 0.00626 | -0.152 | 5.111
-5.5 | 0.094 | 0.00601 | -0.153 | 15.693
-5 | 0.157 | 0.00585 | -0.155 | 26.875
-4.5 | 0.221 | 0.00571 | -0.156 | 38.66
-4 | 0.284 | 0.00558 | -0.158 | 50.956
-3.5 | 0.348 | 0.00546 | -0.159 | 63.737
-3 | 0.413 | 0.00537 | -0.161 | 77.011
-2.5 | 0.477 | 0.00529 | -0.162 | 90.215
-2 | 0.541 | 0.00478 | -0.164 | 113.246
-1.5 | 0.605 | 0.00489 | -0.166 | 123.647
-1 | 0.67 | 0.00487 | -0.167 | 137.437
-0.5 | 0.735 | 0.004 | -0.169 | 184.031
0 | 0.8 | 0.00464 | -0.17 | 172.189
0.5 | 0.862 | 0.00575 | -0.172 | 149.914
1 | 0.925 | 0.00632 | -0.173 | 146.312
1.5 | 0.987 | 0.0067 | -0.174 | 147.453
2 | 1.05 | 0.00749 | -0.175 | 140.121
2.5 | 1.104 | 0.00807 | -0.176 | 136.785
3 | 1.163 | 0.00866 | -0.177 | 134.327
3.5 | 1.222 | 0.0094 | -0.179 | 130.003
4 | 1.28 | 0.01017 | -0.18 | 125.815
4.5 | 1.336 | 0.01129 | -0.181 | 118.382
5 | 1.389 | 0.01187 | -0.182 | 117.048
5.5 | 1.44 | 0.01234 | -0.183 | 116.702
6 | 1.488 | 0.0128 | -0.184 | 116.253
6.5 | 1.533 | 0.0133 | -0.185 | 115.259
7 | 1.574 | 0.01383 | -0.186 | 113.813
7.5 | 1.611 | 0.01441 | -0.187 | 111.799
8 | 1.639 | 0.01539 | -0.188 | 106.525
8.5 | 1.661 | 0.01606 | -0.189 | 103.387
9 | 1.675 | 0.01682 | -0.19 | 99.593
9.5 | 1.681 | 0.01753 | -0.191 | 95.916
10 | 1.679 | 0.01838 | -0.192 | 91.37
10.5 | 1.668 | 0.01916 | -0.193 | 87.065
11 | 1.647 | 0.02021 | -0.194 | 81.501
11.5 | 1.617 | 0.0213 | -0.194 | 75.907
12 | 1.577 | 0.02243 | -0.195 | 70.311
12.5 | 1.528 | 0.02375 | -0.196 | 64.348
13 | 1.47 | 0.02532 | -0.196 | 58.057
13.5 | 1.403 | 0.02698 | -0.197 | 51.994
14 | 1.327 | 0.02911 | -0.197 | 45.599
14.5 | 1.243 | 0.03166 | -0.197 | 39.27

## 110. Re 10M Mach 0.25 (2)
BIGFOIL.COM POLAR EXPORT
NACA67-716
NACA67-716 |  |  |  | Cl Max: | 1.8247 | at alpha= | 20 | deg
XFOIL ncrit=9 |  |  |  | L/D Max: | 247.637 | at alpha= | 0.5 | deg
Re: | 10000000 |  |  | Cd Min: | 0.16024 | at alpha= | -20 | deg
Mach: | 0.25 |  |  | Cl=0 at alpha= | -5.8 | deg
|  |  |  | @ Cl=0.1, Cd= | 0.005511
|  |  |  | @ Cl=0.4, Cd= | 0.0047509
|  |  |  | @ Cl=0.6, Cd= | 0.003866
alpha (deg) | Cl | Cd | Cm | Cl/Cd
-20 | -0.334 | 0.16024 | -0.1178 | -2.0844
-19.5 | -0.3252 | 0.15267 | -0.1225 | -2.1301
-19 | -0.9029 | 0.05443 | -0.1784 | -16.5883
-18.5 | -0.9598 | 0.03886 | -0.1924 | -24.6989
-17.5 | -0.9257 | 0.02541 | -0.2084 | -36.4305
-17 | -0.9219 | 0.02186 | -0.2062 | -42.1729
-16.5 | -0.9039 | 0.01967 | -0.203 | -45.9532
-16 | -0.8845 | 0.01772 | -0.1992 | -49.9153
-15.5 | -0.8597 | 0.01612 | -0.1953 | -53.3313
-15 | -0.8292 | 0.01487 | -0.1917 | -55.7633
-14.5 | -0.7949 | 0.01386 | -0.1882 | -57.3521
-14 | -0.7666 | 0.01255 | -0.1838 | -61.0837
-13.5 | -0.74 | 0.01115 | -0.179 | -66.3677
-13 | -0.6951 | 0.01061 | -0.1766 | -65.5137
-12.5 | -0.6483 | 0.01014 | -0.1745 | -63.9349
-12 | -0.6027 | 0.00964 | -0.1722 | -62.5207
-11.5 | -0.557 | 0.00915 | -0.1699 | -60.8743
-11 | -0.5112 | 0.0087 | -0.1676 | -58.7586
-10.5 | -0.4653 | 0.00832 | -0.1653 | -55.9255
-10 | -0.4205 | 0.00796 | -0.1628 | -52.8266
-9.5 | -0.3784 | 0.00766 | -0.1598 | -49.3995
-9 | -0.3372 | 0.00744 | -0.1565 | -45.3226
-8.5 | -0.2875 | 0.00719 | -0.155 | -39.9861
-8 | -0.2362 | 0.00691 | -0.1539 | -34.1823
-7.5 | -0.1843 | 0.00662 | -0.1529 | -27.8399
-7 | -0.1312 | 0.00637 | -0.1523 | -20.5965
-6.5 | -0.0771 | 0.00615 | -0.1518 | -12.5366
-6 | -0.0222 | 0.00594 | -0.1516 | -3.7374
-5.5 | 0.0333 | 0.00575 | -0.1515 | 5.7913
-5 | 0.0886 | 0.00555 | -0.1515 | 15.964
-4.5 | 0.1442 | 0.00536 | -0.1515 | 26.903
-4 | 0.2001 | 0.0052 | -0.1516 | 38.4808
-3.5 | 0.2557 | 0.00506 | -0.1517 | 50.5336
-3 | 0.3118 | 0.00497 | -0.1519 | 62.7364
-2.5 | 0.3694 | 0.00484 | -0.1525 | 76.3223
-2 | 0.4278 | 0.00467 | -0.1532 | 91.606
-1.5 | 0.4845 | 0.00444 | -0.1536 | 109.1216
-1 | 0.5384 | 0.00418 | -0.1536 | 128.8038
-0.5 | 0.597 | 0.00388 | -0.1546 | 153.866
0 | 0.655 | 0.00361 | -0.1555 | 181.4404
0.5 | 0.7231 | 0.00292 | -0.1592 | 247.637
1 | 0.7576 | 0.00316 | -0.1546 | 239.7468
1.5 | 0.7618 | 0.0039 | -0.1433 | 195.3333
2 | 0.7743 | 0.00463 | -0.1341 | 167.2354
2.5 | 0.7946 | 0.00536 | -0.1268 | 148.2463
3 | 0.7809 | 0.00697 | -0.113 | 112.0373
3.5 | 0.7952 | 0.00818 | -0.1053 | 97.2127
4 | 0.8261 | 0.00904 | -0.1008 | 91.3827
4.5 | 0.8629 | 0.0098 | -0.0976 | 88.051
5 | 0.8972 | 0.01067 | -0.094 | 84.0862
5.5 | 0.9339 | 0.01152 | -0.0908 | 81.0677
6 | 0.9707 | 0.0124 | -0.0878 | 78.2823
7 | 1.0461 | 0.01423 | -0.0822 | 73.5137
7.5 | 1.0878 | 0.01503 | -0.0801 | 72.3752
8 | 1.1317 | 0.01576 | -0.0784 | 71.8084
8.5 | 1.1729 | 0.01662 | -0.0763 | 70.5716
9 | 1.2163 | 0.01741 | -0.0745 | 69.8621
9.5 | 1.2589 | 0.01828 | -0.0727 | 68.8676
10 | 1.2996 | 0.01924 | -0.0706 | 67.5468
10.5 | 1.3385 | 0.02033 | -0.0683 | 65.8387
11 | 1.3771 | 0.02149 | -0.066 | 64.081
11.5 | 1.4136 | 0.02278 | -0.0634 | 62.0544
12 | 1.4512 | 0.02405 | -0.061 | 60.341
12.5 | 1.487 | 0.02546 | -0.0585 | 58.4053
13 | 1.522 | 0.02698 | -0.0559 | 56.4122
13.5 | 1.5562 | 0.0286 | -0.0533 | 54.4126
14 | 1.5905 | 0.03027 | -0.0509 | 52.5438
14.5 | 1.6214 | 0.03223 | -0.0481 | 50.3072
15 | 1.6508 | 0.03436 | -0.0454 | 48.0442
15.5 | 1.6781 | 0.0367 | -0.0426 | 45.7248
16 | 1.707 | 0.03903 | -0.0401 | 43.7356
16.5 | 1.7327 | 0.04173 | -0.0375 | 41.5217
17 | 1.7549 | 0.04481 | -0.0349 | 39.1631
17.5 | 1.7736 | 0.04829 | -0.0324 | 36.7281
18 | 1.7891 | 0.05226 | -0.0301 | 34.2346
18.5 | 1.8014 | 0.05673 | -0.028 | 31.7539
19 | 1.8125 | 0.06147 | -0.0263 | 29.4859
19.5 | 1.82 | 0.06684 | -0.0252 | 27.2292
20 | 1.8247 | 0.07279 | -0.0245 | 25.068

## 111. Re 10M Mach 0.50 (1)
BIGFOIL.COM POLAR EXPORT
NACA67-716
NACA67-716 |  |  |  | Cl Max: | 1.617 | at alpha= | 6.5 | deg
JavaFoil+Calcfoil stall+Eppler ext transition |  |  |  | L/D Max: | 179.194 | at alpha= | -1 | deg
Re: | 10000000 |  |  | Cd Min: | 0.00416 | at alpha= | -1 | deg
Mach: | 0.5 |  |  | Cl=0 at alpha= | -6.2612 | deg
|  |  |  | @ Cl=0.1, Cd= | 0.0066645
|  |  |  | @ Cl=0.4, Cd= | 0.0058222
|  |  |  | @ Cl=0.6, Cd= | 0.0052052
alpha (deg) | Cl | Cd | Cm | Cl/Cd
-20 | -0.778 | 0.15147 | -0.075 | -5.138
-19.5 | -0.749 | 0.1459 | -0.075 | -5.135
-19 | -0.72 | 0.13862 | -0.074 | -5.195
-18.5 | -0.69 | 0.13702 | -0.072 | -5.038
-18 | -0.663 | 0.12766 | -0.074 | -5.193
-17.5 | -0.635 | 0.13668 | -0.074 | -4.643
-17 | -0.608 | 0.11221 | -0.077 | -5.421
-16.5 | -0.579 | 0.11926 | -0.075 | -4.853
-16 | -0.55 | 0.11483 | -0.075 | -4.792
-15.5 | -0.523 | 0.10495 | -0.077 | -4.979
-15 | -0.495 | 0.09776 | -0.078 | -5.062
-14.5 | -0.468 | 0.09108 | -0.082 | -5.134
-14 | -0.44 | 0.08464 | -0.084 | -5.2
-13.5 | -0.409 | 0.09893 | -0.076 | -4.132
-13 | -0.381 | 0.09071 | -0.076 | -4.196
-12.5 | -0.353 | 0.08192 | -0.078 | -4.305
-12 | -0.325 | 0.07482 | -0.082 | -4.345
-11.5 | -0.297 | 0.06904 | -0.085 | -4.307
-11 | -0.267 | 0.07664 | -0.075 | -3.488
-10.5 | -0.24 | 0.06709 | -0.08 | -3.572
-10 | -0.211 | 0.06579 | -0.08 | -3.213
-9.5 | -0.183 | 0.0593 | -0.084 | -3.094
-9 | -0.24 | 0.04732 | -0.104 | -5.073
-8.5 | -0.26 | 0.00906 | -0.16 | -28.694
-8 | -0.214 | 0.00844 | -0.162 | -25.382
-7.5 | -0.159 | 0.00795 | -0.164 | -19.943
-7 | -0.097 | 0.00755 | -0.166 | -12.876
-6.5 | -0.032 | 0.00723 | -0.167 | -4.47
-6 | 0.035 | 0.0069 | -0.169 | 5.08
-5.5 | 0.104 | 0.00665 | -0.171 | 15.628
-5 | 0.174 | 0.00638 | -0.172 | 27.267
-4.5 | 0.245 | 0.00614 | -0.174 | 39.869
-4 | 0.316 | 0.00599 | -0.176 | 52.697
-3.5 | 0.387 | 0.00584 | -0.178 | 66.259
-3 | 0.46 | 0.00574 | -0.179 | 80.212
-2.5 | 0.531 | 0.00573 | -0.181 | 92.74
-2 | 0.602 | 0.00519 | -0.183 | 115.941
-1.5 | 0.673 | 0.00456 | -0.184 | 147.618
-1 | 0.745 | 0.00416 | -0.185 | 179.194
-0.5 | 0.818 | 0.00497 | -0.187 | 164.665
0 | 0.89 | 0.0058 | -0.189 | 153.446
0.5 | 0.96 | 0.0064 | -0.19 | 149.926
1 | 1.03 | 0.00726 | -0.192 | 141.765
1.5 | 1.099 | 0.0078 | -0.193 | 140.867
2 | 1.169 | 0.00883 | -0.194 | 132.425
2.5 | 1.226 | 0.00946 | -0.196 | 129.637
3 | 1.29 | 0.01036 | -0.197 | 124.6
3.5 | 1.353 | 0.01155 | -0.199 | 117.152
4 | 1.414 | 0.01303 | -0.2 | 108.537
4.5 | 1.473 | 0.01388 | -0.201 | 106.1
5 | 1.524 | 0.01452 | -0.202 | 104.948
5.5 | 1.567 | 0.01526 | -0.204 | 102.66
6 | 1.6 | 0.01604 | -0.205 | 99.757
6.5 | 1.617 | 0.01737 | -0.206 | 93.101
7 | 1.611 | 0.01853 | -0.207 | 86.935
7.5 | 1.562 | 0.01987 | -0.208 | 78.602
8 | 1.308 | 0.02183 | -0.209 | 59.903
8.5 | 0.997 | 0.02339 | -0.21 | 42.645
9 | 0.847 | 0.06819 | -0.106 | 12.415
9.5 | 0.878 | 0.06738 | -0.118 | 13.028
10 | 1.093 | 0.02543 | -0.213 | 42.992
10.5 | 1.123 | 0.02761 | -0.214 | 40.693
11 | 0.969 | 0.07592 | -0.137 | 12.758
11.5 | 0.987 | 0.08466 | -0.126 | 11.662

## 112. Re 10M Mach 0.50 (2)
BIGFOIL.COM POLAR EXPORT
NACA67-716
NACA67-716 |  |  |  | Cl Max: | 1.5346 | at alpha= | 12.5 | deg
XFOIL ncrit=9 |  |  |  | L/D Max: | 279.701 | at alpha= | 1 | deg
Re: | 10000000 |  |  | Cd Min: | 0.16664 | at alpha= | 17.5 | deg
Mach: | 0.5 |  |  | Cl=0 at alpha= | -5.8583 | deg
|  |  |  | @ Cl=0.1, Cd= | 0.006006
|  |  |  | @ Cl=0.4, Cd= | 0.0050841
|  |  |  | @ Cl=0.6, Cd= | 0.0043144
alpha (deg) | Cl | Cd | Cm | Cl/Cd
-14.5 | -0.0929 | 0.09792 | -0.1969 | -0.94873
-14 | -0.1139 | 0.08676 | -0.2036 | -1.3128
-13.5 | -0.1033 | 0.08016 | -0.2077 | -1.2887
-13 | -0.119 | 0.07028 | -0.2144 | -1.6932
-12.5 | -0.1454 | 0.05884 | -0.2232 | -2.4711
-12 | -0.1573 | 0.04611 | -0.2352 | -3.4114
-11.5 | -0.1901 | 0.03464 | -0.245 | -5.4879
-11 | -0.2395 | 0.0268 | -0.2439 | -8.9366
-10.5 | -0.274 | 0.02161 | -0.2369 | -12.6793
-10 | -0.3244 | 0.01632 | -0.225 | -19.8775
-9.5 | -0.3377 | 0.01253 | -0.214 | -26.9513
-9 | -0.3058 | 0.01049 | -0.2071 | -29.1516
-8.5 | -0.2593 | 0.00924 | -0.2017 | -28.0628
-8 | -0.2104 | 0.0083 | -0.1967 | -25.3494
-7.5 | -0.1599 | 0.00761 | -0.1921 | -21.0118
-7 | -0.1094 | 0.00713 | -0.1877 | -15.3436
-6.5 | -0.0651 | 0.00677 | -0.1822 | -9.616
-6 | -0.0157 | 0.00649 | -0.1779 | -2.4191
-5.5 | 0.0397 | 0.00623 | -0.1751 | 6.3724
-5 | 0.096 | 0.00602 | -0.1727 | 15.9468
-4.5 | 0.153 | 0.00582 | -0.1706 | 26.2887
-4 | 0.2116 | 0.00564 | -0.1691 | 37.5177
-3.5 | 0.2714 | 0.00543 | -0.168 | 49.9816
-3 | 0.3329 | 0.00525 | -0.1674 | 63.4095
-2.5 | 0.3947 | 0.0051 | -0.167 | 77.3922
-2 | 0.4514 | 0.00493 | -0.1654 | 91.5619
-1.5 | 0.5089 | 0.00476 | -0.1642 | 106.9118
-1 | 0.561 | 0.00451 | -0.1619 | 124.3902
-0.5 | 0.6228 | 0.0042 | -0.1619 | 148.2857
0 | 0.69 | 0.00388 | -0.1631 | 177.8351
0.5 | 0.7589 | 0.00346 | -0.165 | 219.3353
1 | 0.8419 | 0.00301 | -0.17 | 279.701
1.5 | 0.8704 | 0.00346 | -0.1622 | 251.5607
2 | 0.846 | 0.00484 | -0.1437 | 174.7934
2.5 | 0.8403 | 0.00632 | -0.1298 | 132.9589
3 | 0.8322 | 0.00815 | -0.1161 | 102.1104
3.5 | 0.8453 | 0.00971 | -0.1069 | 87.0546
4 | 0.8488 | 0.01172 | -0.0965 | 72.4232
4.5 | 0.8782 | 0.01312 | -0.0907 | 66.936
5 | 0.9131 | 0.0144 | -0.0859 | 63.4097
5.5 | 0.9496 | 0.01574 | -0.0814 | 60.3304
6 | 0.9905 | 0.01697 | -0.0776 | 58.3677
6.5 | 1.0267 | 0.01849 | -0.0731 | 55.5273
7 | 1.0729 | 0.01967 | -0.07 | 54.545
7.5 | 1.1187 | 0.02094 | -0.0668 | 53.4241
8 | 1.1684 | 0.02212 | -0.0639 | 52.821
8.5 | 1.2193 | 0.02331 | -0.0611 | 52.308
9 | 1.2662 | 0.02478 | -0.0577 | 51.0977
9.5 | 1.3162 | 0.02616 | -0.0544 | 50.3135
10 | 1.3596 | 0.028 | -0.0504 | 48.5571
10.5 | 1.4057 | 0.02983 | -0.0465 | 47.1237
11 | 1.4478 | 0.032 | -0.0421 | 45.2437
11.5 | 1.4912 | 0.03428 | -0.0376 | 43.5006
12 | 1.5248 | 0.03738 | -0.0321 | 40.7919
12.5 | 1.5346 | 0.04228 | -0.0252 | 36.2961
13 | 1.516 | 0.04961 | -0.0184 | 30.5584
13.5 | 1.4848 | 0.05874 | -0.0136 | 25.2775
14 | 1.4484 | 0.06941 | -0.0116 | 20.8673
14.5 | 1.4098 | 0.08149 | -0.0126 | 17.3003
15 | 1.3692 | 0.09504 | -0.0168 | 14.4066
15.5 | 1.3312 | 0.10939 | -0.0236 | 12.1693
16 | 1.2977 | 0.12409 | -0.0323 | 10.4577
16.5 | 1.27 | 0.13865 | -0.0418 | 9.1598
17 | 1.2472 | 0.1529 | -0.0515 | 8.157
17.5 | 1.2282 | 0.16664 | -0.0609 | 7.3704

## 113. Re 12M Mach 0.00 (1)
BIGFOIL.COM POLAR EXPORT
NACA67-716
NACA67-716 |  |  |  | Cl Max: | 1.724 | at alpha= | 11 | deg
JavaFoil+Calcfoil stall+Eppler ext transition |  |  |  | L/D Max: | 176.808 | at alpha= | 1 | deg
Re: | 12000000 |  |  | Cd Min: | 0.00507 | at alpha= | 1 | deg
Mach: | 0 |  |  | Cl=0 at alpha= | -6.2583 | deg
|  |  |  | @ Cl=0.1, Cd= | 0.0057116
|  |  |  | @ Cl=0.4, Cd= | 0.0052608
|  |  |  | @ Cl=0.6, Cd= | 0.0054937
alpha (deg) | Cl | Cd | Cm | Cl/Cd
-20 | -0.583 | 0.15608 | -0.058 | -3.735
-19.5 | -0.594 | 0.15095 | -0.059 | -3.936
-19 | -0.605 | 0.14279 | -0.06 | -4.234
-18.5 | -0.613 | 0.13691 | -0.061 | -4.477
-18 | -0.62 | 0.13026 | -0.062 | -4.761
-17.5 | -0.625 | 0.12409 | -0.064 | -5.04
-17 | -0.629 | 0.11525 | -0.066 | -5.461
-16.5 | -0.63 | 0.10862 | -0.068 | -5.802
-16 | -0.628 | 0.1027 | -0.07 | -6.119
-15.5 | -0.624 | 0.09621 | -0.072 | -6.491
-15 | -0.618 | 0.08935 | -0.075 | -6.914
-14.5 | -0.606 | 0.08462 | -0.077 | -7.166
-14 | -0.595 | 0.07596 | -0.082 | -7.838
-13.5 | -0.579 | 0.07038 | -0.085 | -8.222
-13 | -0.581 | 0.04596 | -0.102 | -12.638
-12.5 | -0.616 | 0.01342 | -0.124 | -45.894
-12 | -0.593 | 0.00954 | -0.129 | -62.152
-11.5 | -0.556 | 0.00899 | -0.13 | -61.817
-11 | -0.515 | 0.00861 | -0.132 | -59.795
-10.5 | -0.468 | 0.00822 | -0.134 | -56.971
-10 | -0.419 | 0.00786 | -0.135 | -53.333
-9.5 | -0.368 | 0.00747 | -0.137 | -49.241
-9 | -0.315 | 0.00722 | -0.138 | -43.631
-8.5 | -0.26 | 0.007 | -0.14 | -37.164
-8 | -0.204 | 0.00673 | -0.141 | -30.303
-7.5 | -0.147 | 0.00652 | -0.143 | -22.482
-7 | -0.088 | 0.00632 | -0.144 | -13.963
-6.5 | -0.029 | 0.00611 | -0.146 | -4.733
-6 | 0.031 | 0.00593 | -0.147 | 5.242
-5.5 | 0.092 | 0.00573 | -0.149 | 16.013
-5 | 0.153 | 0.00559 | -0.15 | 27.35
-4.5 | 0.214 | 0.00543 | -0.152 | 39.462
-4 | 0.276 | 0.00535 | -0.153 | 51.609
-3.5 | 0.338 | 0.00531 | -0.155 | 63.682
-3 | 0.401 | 0.00526 | -0.156 | 76.222
-2.5 | 0.463 | 0.00559 | -0.158 | 82.858
-2 | 0.525 | 0.00537 | -0.159 | 97.8
-1.5 | 0.587 | 0.0055 | -0.161 | 106.732
-1 | 0.649 | 0.00547 | -0.162 | 118.626
-0.5 | 0.711 | 0.00513 | -0.163 | 138.58
0 | 0.775 | 0.00519 | -0.165 | 149.324
0.5 | 0.836 | 0.00543 | -0.166 | 153.871
1 | 0.897 | 0.00507 | -0.168 | 176.808
1.5 | 0.957 | 0.0069 | -0.169 | 138.789
2 | 1.018 | 0.00735 | -0.17 | 138.518
2.5 | 1.071 | 0.00781 | -0.171 | 137.237
3 | 1.129 | 0.00832 | -0.172 | 135.65
3.5 | 1.186 | 0.009 | -0.173 | 131.829
4 | 1.243 | 0.00947 | -0.174 | 131.258
4.5 | 1.298 | 0.01046 | -0.175 | 124.171
5 | 1.351 | 0.01094 | -0.177 | 123.494
5.5 | 1.402 | 0.01135 | -0.178 | 123.494
6 | 1.451 | 0.01176 | -0.179 | 123.375
6.5 | 1.497 | 0.01216 | -0.18 | 123.139
7 | 1.541 | 0.01258 | -0.181 | 122.464
7.5 | 1.582 | 0.0131 | -0.182 | 120.779
8 | 1.617 | 0.01388 | -0.183 | 116.474
8.5 | 1.647 | 0.01444 | -0.184 | 114.042
9 | 1.673 | 0.01504 | -0.185 | 111.245
9.5 | 1.693 | 0.01564 | -0.185 | 108.268
10 | 1.709 | 0.01628 | -0.186 | 104.932
10.5 | 1.719 | 0.01693 | -0.187 | 101.558
11 | 1.724 | 0.01757 | -0.188 | 98.108
11.5 | 1.724 | 0.01847 | -0.189 | 93.317
12 | 1.718 | 0.01921 | -0.189 | 89.454
12.5 | 1.708 | 0.02018 | -0.19 | 84.635
13 | 1.692 | 0.02112 | -0.191 | 80.12
13.5 | 1.672 | 0.02223 | -0.192 | 75.207
14 | 1.648 | 0.02312 | -0.192 | 71.283
14.5 | 1.62 | 0.02419 | -0.193 | 66.975
15 | 1.582 | 0.0258 | -0.193 | 61.325
15.5 | 1.541 | 0.02705 | -0.194 | 56.958
16 | 1.496 | 0.02875 | -0.194 | 52.039

## 114. Re 12M Mach 0.00 (2)
BIGFOIL.COM POLAR EXPORT
NACA67-716
NACA67-716 |  |  |  | Cl Max: | 1.8711 | at alpha= | 20 | deg
XFOIL ncrit=9 |  |  |  | L/D Max: | 188.5 | at alpha= | 0.5 | deg
Re: | 12000000 |  |  | Cd Min: | 0.05169 | at alpha= | 20 | deg
Mach: | 0 |  |  | Cl=0 at alpha= | -5.8105 | deg
|  |  |  | @ Cl=0.1, Cd= | 0.0052136
|  |  |  | @ Cl=0.4, Cd= | 0.0044922
|  |  |  | @ Cl=0.6, Cd= | 0.0037789
alpha (deg) | Cl | Cd | Cm | Cl/Cd
-19.5 | -1.0894 | 0.02262 | -0.1838 | -48.1609
-19 | -1.0615 | 0.02059 | -0.1843 | -51.5542
-18.5 | -1.0402 | 0.01875 | -0.1828 | -55.4773
-18 | -1.0193 | 0.01716 | -0.1804 | -59.3998
-17.5 | -0.9838 | 0.01643 | -0.1792 | -59.8783
-17 | -0.9585 | 0.01523 | -0.1766 | -62.935
-16.5 | -0.9284 | 0.01425 | -0.1743 | -65.1509
-16 | -0.8958 | 0.01341 | -0.1721 | -66.8009
-15.5 | -0.8709 | 0.01219 | -0.1687 | -71.4438
-15 | -0.8442 | 0.01107 | -0.1652 | -76.2602
-14.5 | -0.8066 | 0.01052 | -0.1632 | -76.673
-14 | -0.7658 | 0.01008 | -0.1617 | -75.9722
-13.5 | -0.7234 | 0.00967 | -0.1603 | -74.8087
-13 | -0.6804 | 0.00929 | -0.159 | -73.24
-12.5 | -0.6368 | 0.00894 | -0.1576 | -71.2304
-12 | -0.5949 | 0.00852 | -0.1559 | -69.8239
-11.5 | -0.5526 | 0.00816 | -0.1542 | -67.7206
-11 | -0.512 | 0.00782 | -0.152 | -65.4731
-10.5 | -0.476 | 0.00758 | -0.1488 | -62.7968
-10 | -0.4312 | 0.00732 | -0.1473 | -58.9071
-9.5 | -0.3833 | 0.00711 | -0.1465 | -53.91
-9 | -0.334 | 0.0069 | -0.1459 | -48.4058
-8.5 | -0.2831 | 0.00667 | -0.1457 | -42.4438
-8 | -0.2318 | 0.00644 | -0.1455 | -35.9938
-7.5 | -0.1801 | 0.0062 | -0.1453 | -29.0484
-7 | -0.1277 | 0.00598 | -0.1453 | -21.3545
-6.5 | -0.0745 | 0.00578 | -0.1455 | -12.8893
-6 | -0.0205 | 0.0056 | -0.1458 | -3.6607
-5.5 | 0.0336 | 0.00543 | -0.1461 | 6.1878
-5 | 0.0877 | 0.00525 | -0.1464 | 16.7048
-4.5 | 0.1417 | 0.00509 | -0.1467 | 27.8389
-4 | 0.1957 | 0.00496 | -0.1469 | 39.4556
-3.5 | 0.2498 | 0.00484 | -0.1472 | 51.6116
-3 | 0.3071 | 0.00471 | -0.1481 | 65.2017
-2.5 | 0.3641 | 0.00457 | -0.149 | 79.6718
-2 | 0.4195 | 0.00445 | -0.1496 | 94.2697
-1.5 | 0.4727 | 0.00428 | -0.1497 | 110.4439
-1 | 0.5292 | 0.00403 | -0.1506 | 131.3151
-0.5 | 0.5828 | 0.00383 | -0.1509 | 152.1671
0 | 0.6367 | 0.00367 | -0.1513 | 173.4877
0.5 | 0.6786 | 0.0036 | -0.1492 | 188.5
1 | 0.6918 | 0.00395 | -0.1407 | 175.1392
1.5 | 0.7187 | 0.00432 | -0.1352 | 166.3657
2 | 0.7408 | 0.0049 | -0.1286 | 151.1837
3 | 0.7575 | 0.00705 | -0.1104 | 107.4468
3.5 | 0.7915 | 0.00768 | -0.1069 | 103.0599
4 | 0.8267 | 0.00832 | -0.1036 | 99.363
4.5 | 0.8637 | 0.00896 | -0.1008 | 96.3951
5 | 0.9 | 0.00965 | -0.0979 | 93.2642
5.5 | 0.9369 | 0.01036 | -0.0952 | 90.4344
6 | 0.9753 | 0.01105 | -0.0928 | 88.2624
6.5 | 1.0103 | 0.01188 | -0.0899 | 85.0421
7 | 1.0508 | 0.01255 | -0.088 | 83.7291
7.5 | 1.0915 | 0.0132 | -0.0863 | 82.6894
8 | 1.1326 | 0.01384 | -0.0846 | 81.8353
8.5 | 1.1745 | 0.01449 | -0.0832 | 81.0559
9 | 1.2159 | 0.01515 | -0.0817 | 80.2574
9.5 | 1.2547 | 0.01594 | -0.0799 | 78.7139
10 | 1.2963 | 0.01663 | -0.0786 | 77.9495
10.5 | 1.3338 | 0.01753 | -0.0767 | 76.0867
11 | 1.3702 | 0.0185 | -0.0747 | 74.0649
11.5 | 1.4077 | 0.01944 | -0.073 | 72.4126
12 | 1.4422 | 0.02054 | -0.0708 | 70.2142
12.5 | 1.4782 | 0.0216 | -0.069 | 68.4352
13 | 1.5144 | 0.02265 | -0.0674 | 66.8609
13.5 | 1.5455 | 0.02401 | -0.065 | 64.369
14 | 1.5799 | 0.02523 | -0.0633 | 62.6199
14.5 | 1.6115 | 0.02663 | -0.0613 | 60.5145
15 | 1.6432 | 0.02807 | -0.0594 | 58.5394
15.5 | 1.6716 | 0.02973 | -0.0572 | 56.226
16 | 1.6995 | 0.03148 | -0.0551 | 53.9867
16.5 | 1.727 | 0.03331 | -0.0532 | 51.8463
17 | 1.7543 | 0.03519 | -0.0513 | 49.8522
17.5 | 1.7786 | 0.03733 | -0.0493 | 47.6453
18 | 1.8035 | 0.03951 | -0.0476 | 45.6467
18.5 | 1.8231 | 0.04218 | -0.0456 | 43.2219
19 | 1.8413 | 0.04502 | -0.0436 | 40.8996
19.5 | 1.8566 | 0.04826 | -0.0418 | 38.4708
20 | 1.8711 | 0.05169 | -0.0402 | 36.1985

## 115. Re 12M Mach 0.10 (1)
BIGFOIL.COM POLAR EXPORT
NACA67-716
NACA67-716 |  |  |  | Cl Max: | 1.717 | at alpha= | 11 | deg
JavaFoil+Calcfoil stall+Eppler ext transition |  |  |  | L/D Max: | 170.139 | at alpha= | 0.5 | deg
Re: | 12000000 |  |  | Cd Min: | 0.00494 | at alpha= | 0.5 | deg
Mach: | 0.1 |  |  | Cl=0 at alpha= | -6.2583 | deg
|  |  |  | @ Cl=0.1, Cd= | 0.0057294
|  |  |  | @ Cl=0.4, Cd= | 0.0053019
|  |  |  | @ Cl=0.6, Cd= | 0.0054884
alpha (deg) | Cl | Cd | Cm | Cl/Cd
-20 | -0.542 | 0.16035 | -0.058 | -3.381
-19.5 | -0.556 | 0.15156 | -0.059 | -3.671
-19 | -0.57 | 0.14458 | -0.06 | -3.94
-18.5 | -0.581 | 0.13967 | -0.061 | -4.162
-18 | -0.592 | 0.13249 | -0.062 | -4.465
-17.5 | -0.6 | 0.12585 | -0.063 | -4.767
-17 | -0.607 | 0.11726 | -0.065 | -5.173
-16.5 | -0.61 | 0.11096 | -0.067 | -5.502
-16 | -0.612 | 0.10446 | -0.069 | -5.854
-15.5 | -0.609 | 0.10019 | -0.07 | -6.075
-15 | -0.605 | 0.09141 | -0.074 | -6.622
-14.5 | -0.596 | 0.08667 | -0.075 | -6.879
-14 | -0.586 | 0.07903 | -0.08 | -7.414
-13.5 | -0.571 | 0.0734 | -0.083 | -7.776
-13 | -0.56 | 0.06015 | -0.092 | -9.313
-12.5 | -0.608 | 0.01508 | -0.124 | -40.337
-12 | -0.591 | 0.00966 | -0.129 | -61.21
-11.5 | -0.555 | 0.00908 | -0.131 | -61.118
-11 | -0.515 | 0.00869 | -0.133 | -59.233
-10.5 | -0.469 | 0.0083 | -0.134 | -56.488
-10 | -0.42 | 0.00793 | -0.136 | -52.93
-9.5 | -0.369 | 0.00759 | -0.137 | -48.566
-9 | -0.316 | 0.00728 | -0.139 | -43.351
-8.5 | -0.261 | 0.00702 | -0.14 | -37.155
-8 | -0.205 | 0.0068 | -0.142 | -30.102
-7.5 | -0.147 | 0.00658 | -0.144 | -22.376
-7 | -0.089 | 0.00632 | -0.145 | -14.017
-6.5 | -0.029 | 0.00615 | -0.147 | -4.723
-6 | 0.031 | 0.00595 | -0.148 | 5.248
-5.5 | 0.092 | 0.00575 | -0.15 | 16.04
-5 | 0.154 | 0.00559 | -0.151 | 27.455
-4.5 | 0.215 | 0.00545 | -0.153 | 39.466
-4 | 0.277 | 0.00539 | -0.154 | 51.482
-3.5 | 0.339 | 0.00534 | -0.155 | 63.505
-3 | 0.403 | 0.0053 | -0.157 | 75.988
-2.5 | 0.465 | 0.0056 | -0.158 | 83.031
-2 | 0.527 | 0.00536 | -0.16 | 98.326
-1.5 | 0.59 | 0.00549 | -0.161 | 107.375
-1 | 0.652 | 0.00548 | -0.163 | 118.99
-0.5 | 0.715 | 0.00516 | -0.164 | 138.597
0 | 0.778 | 0.00521 | -0.166 | 149.454
0.5 | 0.84 | 0.00494 | -0.167 | 170.139
1 | 0.901 | 0.00641 | -0.168 | 140.617
1.5 | 0.962 | 0.00694 | -0.17 | 138.624
2 | 1.023 | 0.00739 | -0.171 | 138.384
2.5 | 1.076 | 0.00787 | -0.172 | 136.846
3 | 1.135 | 0.00838 | -0.173 | 135.442
3.5 | 1.192 | 0.00907 | -0.174 | 131.364
4 | 1.249 | 0.00953 | -0.175 | 130.959
4.5 | 1.304 | 0.01052 | -0.176 | 123.935
5 | 1.357 | 0.01101 | -0.177 | 123.296
5.5 | 1.408 | 0.01143 | -0.178 | 123.15
6 | 1.457 | 0.01185 | -0.18 | 122.969
6.5 | 1.503 | 0.01228 | -0.181 | 122.403
7 | 1.547 | 0.01272 | -0.182 | 121.641
7.5 | 1.587 | 0.0132 | -0.183 | 120.257
8 | 1.621 | 0.01402 | -0.184 | 115.594
8.5 | 1.65 | 0.01462 | -0.184 | 112.887
9 | 1.674 | 0.01521 | -0.185 | 110.097
9.5 | 1.693 | 0.01582 | -0.186 | 107.014
10 | 1.707 | 0.01649 | -0.187 | 103.517
10.5 | 1.715 | 0.01713 | -0.188 | 100.089
11 | 1.717 | 0.01794 | -0.189 | 95.708
11.5 | 1.713 | 0.01875 | -0.19 | 91.368
12 | 1.704 | 0.01952 | -0.19 | 87.294
12.5 | 1.689 | 0.02055 | -0.191 | 82.209
13 | 1.669 | 0.02155 | -0.192 | 77.448
13.5 | 1.644 | 0.02268 | -0.192 | 72.504
14 | 1.615 | 0.0238 | -0.193 | 67.865
14.5 | 1.581 | 0.02501 | -0.193 | 63.212
15 | 1.538 | 0.02634 | -0.194 | 58.408
15.5 | 1.49 | 0.02811 | -0.194 | 53.002
16 | 1.44 | 0.02986 | -0.195 | 48.215

## 116. Re 12M Mach 0.10 (2)
BIGFOIL.COM POLAR EXPORT
NACA67-716
NACA67-716 |  |  |  | Cl Max: | 1.8708 | at alpha= | 20 | deg
XFOIL ncrit=9 |  |  |  | L/D Max: | 191.289 | at alpha= | 0.5 | deg
Re: | 12000000 |  |  | Cd Min: | 0.05403 | at alpha= | 20 | deg
Mach: | 0.1 |  |  | Cl=0 at alpha= | -5.8097 | deg
|  |  |  | @ Cl=0.1, Cd= | 0.0052324
|  |  |  | @ Cl=0.4, Cd= | 0.0045061
|  |  |  | @ Cl=0.6, Cd= | 0.0037945
alpha (deg) | Cl | Cd | Cm | Cl/Cd
-19.5 | -1.0942 | 0.0248 | -0.1849 | -44.121
-19 | -1.057 | 0.02214 | -0.1885 | -47.7416
-18 | -1.015 | 0.01816 | -0.1853 | -55.8921
-17.5 | -0.9809 | 0.01728 | -0.1839 | -56.765
-17 | -0.9575 | 0.01591 | -0.181 | -60.1823
-16.5 | -0.9303 | 0.01473 | -0.1782 | -63.1568
-16 | -0.8966 | 0.01389 | -0.176 | -64.55
-15.5 | -0.8674 | 0.01283 | -0.1731 | -67.6072
-15 | -0.8397 | 0.01173 | -0.1697 | -71.5857
-14.5 | -0.8079 | 0.01085 | -0.1667 | -74.4608
-14 | -0.7696 | 0.01024 | -0.1645 | -75.1562
-13.5 | -0.7271 | 0.0098 | -0.1629 | -74.1939
-13 | -0.6833 | 0.00941 | -0.1615 | -72.6142
-12.5 | -0.6394 | 0.00904 | -0.1601 | -70.7301
-12 | -0.5964 | 0.00863 | -0.1584 | -69.1078
-11.5 | -0.5535 | 0.00826 | -0.1566 | -67.0097
-11 | -0.5119 | 0.0079 | -0.1544 | -64.7975
-10.5 | -0.4736 | 0.00762 | -0.1515 | -62.1522
-10 | -0.4329 | 0.00738 | -0.149 | -58.6585
-9.5 | -0.385 | 0.00715 | -0.148 | -53.8462
-9 | -0.3353 | 0.00693 | -0.1474 | -48.3838
-8 | -0.2326 | 0.00647 | -0.1467 | -35.9505
-7.5 | -0.1809 | 0.00623 | -0.1465 | -29.0369
-7 | -0.1282 | 0.006 | -0.1464 | -21.3667
-6.5 | -0.0748 | 0.0058 | -0.1465 | -12.8966
-6 | -0.0207 | 0.00562 | -0.1467 | -3.6833
-5.5 | 0.0337 | 0.00544 | -0.147 | 6.1949
-5 | 0.088 | 0.00527 | -0.1472 | 16.6983
-4.5 | 0.1422 | 0.0051 | -0.1475 | 27.8824
-4 | 0.1964 | 0.00497 | -0.1477 | 39.5171
-3.5 | 0.2508 | 0.00485 | -0.1479 | 51.7113
-3 | 0.3084 | 0.00472 | -0.1488 | 65.339
-2.5 | 0.3657 | 0.00458 | -0.1497 | 79.8472
-2 | 0.4214 | 0.00446 | -0.1503 | 94.4843
-1.5 | 0.4747 | 0.0043 | -0.1503 | 110.3953
-1 | 0.5316 | 0.00404 | -0.1513 | 131.5842
-0.5 | 0.5854 | 0.00384 | -0.1516 | 152.4479
0 | 0.64 | 0.00367 | -0.152 | 174.3869
0.5 | 0.6829 | 0.00357 | -0.1501 | 191.2885
1 | 0.6949 | 0.00392 | -0.1413 | 177.2704
2 | 0.7427 | 0.00491 | -0.1288 | 151.2627
2.5 | 0.7596 | 0.0057 | -0.1212 | 133.2632
3 | 0.7578 | 0.0071 | -0.1102 | 106.7324
3.5 | 0.792 | 0.00775 | -0.1066 | 102.1935
4 | 0.8269 | 0.00841 | -0.1032 | 98.3234
4.5 | 0.8644 | 0.00906 | -0.1004 | 95.4084
5 | 0.8998 | 0.00978 | -0.0973 | 92.0041
5.5 | 0.9378 | 0.01049 | -0.0947 | 89.3994
6 | 0.9746 | 0.01123 | -0.092 | 86.7854
6.5 | 1.0113 | 0.01204 | -0.0893 | 83.995
7 | 1.0522 | 0.01272 | -0.0875 | 82.7201
7.5 | 1.0916 | 0.01343 | -0.0854 | 81.2807
8 | 1.1343 | 0.01405 | -0.084 | 80.7331
8.5 | 1.1769 | 0.0147 | -0.0825 | 80.0612
9 | 1.2165 | 0.01545 | -0.0807 | 78.7379
9.5 | 1.2573 | 0.01619 | -0.0791 | 77.659
10 | 1.2993 | 0.0169 | -0.0777 | 76.8817
10.5 | 1.3352 | 0.01791 | -0.0755 | 74.5505
11 | 1.3734 | 0.01884 | -0.0736 | 72.8981
11.5 | 1.4105 | 0.01983 | -0.0717 | 71.1296
12 | 1.4451 | 0.02098 | -0.0695 | 68.8799
12.5 | 1.4826 | 0.02201 | -0.0678 | 67.3603
13 | 1.5159 | 0.02326 | -0.0656 | 65.172
13.5 | 1.5496 | 0.02455 | -0.0635 | 63.1202
14 | 1.5841 | 0.02581 | -0.0617 | 61.3754
14.5 | 1.6155 | 0.0273 | -0.0595 | 59.1758
15 | 1.6477 | 0.02877 | -0.0576 | 57.2715
15.5 | 1.6744 | 0.03063 | -0.0551 | 54.6654
16 | 1.7047 | 0.0323 | -0.0532 | 52.7771
16.5 | 1.7308 | 0.03432 | -0.051 | 50.4312
17 | 1.7587 | 0.03624 | -0.0491 | 48.5292
17.5 | 1.7825 | 0.03854 | -0.047 | 46.2506
18 | 1.8036 | 0.04115 | -0.0448 | 43.8299
18.5 | 1.8236 | 0.04393 | -0.0428 | 41.5115
19 | 1.8424 | 0.04688 | -0.0409 | 39.3003
19.5 | 1.8566 | 0.05039 | -0.039 | 36.8446
20 | 1.8708 | 0.05403 | -0.0375 | 34.6252

## 117. Re 12M Mach 0.25 (1)
BIGFOIL.COM POLAR EXPORT
NACA67-716
NACA67-716 |  |  |  | Cl Max: | 1.682 | at alpha= | 9.5 | deg
JavaFoil+Calcfoil stall+Eppler ext transition |  |  |  | L/D Max: | 169.735 | at alpha= | 0 | deg
Re: | 12000000 |  |  | Cd Min: | 0.00471 | at alpha= | 0 | deg
Mach: | 0.25 |  |  | Cl=0 at alpha= | -6.2581 | deg
|  |  |  | @ Cl=0.1, Cd= | 0.0058448
|  |  |  | @ Cl=0.4, Cd= | 0.0053785
|  |  |  | @ Cl=0.6, Cd= | 0.0055906
alpha (deg) | Cl | Cd | Cm | Cl/Cd
-16.5 | -0.438 | 0.12417 | -0.062 | -3.531
-16 | -0.466 | 0.11712 | -0.064 | -3.975
-15.5 | -0.488 | 0.10869 | -0.066 | -4.487
-15 | -0.504 | 0.10359 | -0.067 | -4.866
-14.5 | -0.515 | 0.09668 | -0.069 | -5.329
-14 | -0.52 | 0.08974 | -0.071 | -5.797
-13.5 | -0.519 | 0.08397 | -0.074 | -6.184
-13 | -0.513 | 0.07712 | -0.078 | -6.653
-12.5 | -0.503 | 0.06893 | -0.084 | -7.295
-12 | -0.485 | 0.06316 | -0.088 | -7.684
-11.5 | -0.546 | 0.00983 | -0.134 | -55.54
-11 | -0.511 | 0.00928 | -0.136 | -55.103
-10.5 | -0.469 | 0.00876 | -0.138 | -53.555
-10 | -0.422 | 0.00831 | -0.139 | -50.799
-9.5 | -0.372 | 0.00791 | -0.141 | -47.073
-9 | -0.32 | 0.00758 | -0.143 | -42.172
-8.5 | -0.265 | 0.00726 | -0.144 | -36.512
-8 | -0.209 | 0.00697 | -0.146 | -29.908
-7.5 | -0.15 | 0.00674 | -0.147 | -22.276
-7 | -0.091 | 0.00652 | -0.149 | -13.879
-6.5 | -0.03 | 0.00628 | -0.15 | -4.731
-6 | 0.032 | 0.00606 | -0.152 | 5.276
-5.5 | 0.094 | 0.00586 | -0.154 | 16.114
-5 | 0.157 | 0.0057 | -0.155 | 27.626
-4.5 | 0.221 | 0.00556 | -0.157 | 39.736
-4 | 0.284 | 0.00545 | -0.158 | 52.175
-3.5 | 0.348 | 0.00541 | -0.16 | 64.377
-3 | 0.414 | 0.00537 | -0.161 | 76.977
-2.5 | 0.477 | 0.00572 | -0.163 | 83.479
-2 | 0.541 | 0.00548 | -0.164 | 98.692
-1.5 | 0.605 | 0.0056 | -0.166 | 108.051
-1 | 0.669 | 0.00524 | -0.167 | 127.831
-0.5 | 0.734 | 0.00519 | -0.168 | 141.412
0 | 0.799 | 0.00471 | -0.17 | 169.735
0.5 | 0.862 | 0.00619 | -0.172 | 139.235
1 | 0.925 | 0.0066 | -0.173 | 140.202
1.5 | 0.988 | 0.00716 | -0.174 | 137.877
2 | 1.05 | 0.00765 | -0.175 | 137.251
2.5 | 1.104 | 0.00817 | -0.176 | 135.186
3 | 1.164 | 0.00873 | -0.178 | 133.247
3.5 | 1.223 | 0.00946 | -0.179 | 129.284
4 | 1.28 | 0.00996 | -0.18 | 128.593
4.5 | 1.337 | 0.011 | -0.181 | 121.52
5 | 1.39 | 0.01152 | -0.182 | 120.651
5.5 | 1.441 | 0.01198 | -0.183 | 120.308
6 | 1.489 | 0.01242 | -0.184 | 119.832
6.5 | 1.534 | 0.01291 | -0.185 | 118.827
7 | 1.575 | 0.01343 | -0.186 | 117.309
7.5 | 1.612 | 0.01427 | -0.187 | 112.999
8 | 1.64 | 0.0149 | -0.188 | 110.075
8.5 | 1.662 | 0.01558 | -0.189 | 106.63
9 | 1.676 | 0.01628 | -0.19 | 102.96
9.5 | 1.682 | 0.01695 | -0.191 | 99.222
10 | 1.68 | 0.01778 | -0.192 | 94.488
10.5 | 1.669 | 0.01863 | -0.193 | 89.558
11 | 1.648 | 0.0196 | -0.194 | 84.11
11.5 | 1.618 | 0.02066 | -0.194 | 78.33
12 | 1.578 | 0.02181 | -0.195 | 72.362
12.5 | 1.529 | 0.02312 | -0.196 | 66.146
13 | 1.471 | 0.02464 | -0.196 | 59.695
13.5 | 1.404 | 0.0263 | -0.197 | 53.382
14 | 1.328 | 0.02826 | -0.197 | 46.999
14.5 | 1.246 | 0.03042 | -0.197 | 40.948

## 118. Re 12M Mach 0.25 (2)
BIGFOIL.COM POLAR EXPORT
NACA67-716
NACA67-716 |  |  |  | Cl Max: | 1.8534 | at alpha= | 20 | deg
XFOIL ncrit=9 |  |  |  | L/D Max: | 209.763 | at alpha= | 0.5 | deg
Re: | 12000000 |  |  | Cd Min: | 0.15969 | at alpha= | -20 | deg
Mach: | 0.25 |  |  | Cl=0 at alpha= | -5.8094 | deg
|  |  |  | @ Cl=0.1, Cd= | 0.005318
|  |  |  | @ Cl=0.4, Cd= | 0.0045757
|  |  |  | @ Cl=0.6, Cd= | 0.0038586
alpha (deg) | Cl | Cd | Cm | Cl/Cd
-20 | -0.34 | 0.15969 | -0.1173 | -2.1291
-19.5 | -0.3311 | 0.15169 | -0.1225 | -2.1827
-18 | -0.9548 | 0.02865 | -0.2065 | -33.3264
-17.5 | -0.9402 | 0.02436 | -0.2083 | -38.5961
-17 | -0.9337 | 0.02107 | -0.2059 | -44.3142
-16.5 | -0.9129 | 0.01904 | -0.2027 | -47.9464
-16 | -0.8925 | 0.01716 | -0.1988 | -52.0105
-15.5 | -0.8691 | 0.01554 | -0.1947 | -55.9266
-15 | -0.8386 | 0.01432 | -0.1909 | -58.5615
-14.5 | -0.8035 | 0.01337 | -0.1874 | -60.0972
-14 | -0.77 | 0.01231 | -0.1836 | -62.5508
-13.5 | -0.7357 | 0.01121 | -0.1798 | -65.6289
-13 | -0.7014 | 0.01014 | -0.176 | -69.1716
-12.5 | -0.6552 | 0.00967 | -0.1737 | -67.7559
-12 | -0.6076 | 0.00928 | -0.1717 | -65.4741
-11.5 | -0.5617 | 0.00885 | -0.1693 | -63.4689
-11 | -0.5167 | 0.0084 | -0.1669 | -61.5119
-10.5 | -0.4715 | 0.00803 | -0.1644 | -58.7173
-10 | -0.4287 | 0.00765 | -0.1614 | -56.0392
-9.5 | -0.3902 | 0.0074 | -0.1576 | -52.7297
-9 | -0.3415 | 0.00713 | -0.1558 | -47.8962
-8.5 | -0.2898 | 0.00687 | -0.1547 | -42.1834
-8 | -0.2369 | 0.00664 | -0.1539 | -35.6777
-7.5 | -0.1842 | 0.00638 | -0.1531 | -28.8715
-7 | -0.1306 | 0.00614 | -0.1525 | -21.2704
-6.5 | -0.0762 | 0.00591 | -0.1522 | -12.8934
-6 | -0.0212 | 0.00571 | -0.152 | -3.7128
-5.5 | 0.0344 | 0.00554 | -0.1519 | 6.2094
-5 | 0.0896 | 0.00535 | -0.1518 | 16.7477
-4.5 | 0.1448 | 0.00518 | -0.1518 | 27.9537
-4 | 0.1999 | 0.00504 | -0.1517 | 39.6627
-3.5 | 0.2565 | 0.00491 | -0.152 | 52.2403
-3 | 0.3152 | 0.00477 | -0.1528 | 66.0797
-2.5 | 0.3741 | 0.00463 | -0.1536 | 80.7991
-2 | 0.4313 | 0.00451 | -0.1541 | 95.6319
-1.5 | 0.4858 | 0.00435 | -0.154 | 111.6782
-1 | 0.5439 | 0.00408 | -0.1548 | 133.3088
-0.5 | 0.5996 | 0.00386 | -0.1551 | 155.3368
0 | 0.657 | 0.00366 | -0.1558 | 179.5082
0.5 | 0.709 | 0.00338 | -0.1556 | 209.7633
1 | 0.7171 | 0.00375 | -0.1454 | 191.2267
1.5 | 0.7326 | 0.00432 | -0.1371 | 169.5833
2 | 0.7485 | 0.00505 | -0.1288 | 148.2178
2.5 | 0.7752 | 0.0057 | -0.1229 | 136
3 | 0.7686 | 0.00726 | -0.1107 | 105.8678
3.5 | 0.7938 | 0.00821 | -0.1051 | 96.687
4 | 0.8266 | 0.00902 | -0.101 | 91.6408
4.5 | 0.866 | 0.00969 | -0.0982 | 89.3705
5 | 0.9006 | 0.01055 | -0.0946 | 85.3649
5.5 | 0.9395 | 0.01132 | -0.0919 | 82.9947
6 | 0.9775 | 0.01215 | -0.089 | 80.4527
6.5 | 1.0146 | 0.01305 | -0.086 | 77.7471
7 | 1.0565 | 0.01381 | -0.0839 | 76.5025
7.5 | 1.0975 | 0.01462 | -0.0817 | 75.0684
8 | 1.1415 | 0.01533 | -0.08 | 74.4618
8.5 | 1.1859 | 0.01604 | -0.0783 | 73.9339
9 | 1.2264 | 0.01694 | -0.0761 | 72.3967
9.5 | 1.2697 | 0.01775 | -0.0743 | 71.5324
10 | 1.3111 | 0.01868 | -0.0723 | 70.1874
10.5 | 1.3486 | 0.01982 | -0.0697 | 68.0424
11 | 1.3882 | 0.0209 | -0.0675 | 66.4211
11.5 | 1.4247 | 0.02218 | -0.0649 | 64.2335
12 | 1.4636 | 0.02337 | -0.0627 | 62.6273
12.5 | 1.5009 | 0.02468 | -0.0603 | 60.8144
13 | 1.5345 | 0.02625 | -0.0575 | 58.4571
13.5 | 1.5721 | 0.02764 | -0.0552 | 56.8777
14.5 | 1.6362 | 0.03125 | -0.0497 | 52.3584
15 | 1.6654 | 0.03337 | -0.0468 | 49.9071
15.5 | 1.6968 | 0.0354 | -0.0443 | 47.9322
16 | 1.7245 | 0.03776 | -0.0416 | 45.67
16.5 | 1.749 | 0.04047 | -0.0388 | 43.2172
17 | 1.7719 | 0.04344 | -0.0361 | 40.7896
17.5 | 1.7905 | 0.04688 | -0.0335 | 38.1933
18 | 1.8082 | 0.05058 | -0.0311 | 35.7493
18.5 | 1.8247 | 0.05456 | -0.029 | 33.4439
19 | 1.8386 | 0.05896 | -0.0272 | 31.1839
19.5 | 1.8487 | 0.06391 | -0.0258 | 28.9266
20 | 1.8534 | 0.06968 | -0.0248 | 26.5987

## 119. Re 12M Mach 0.50 (1)
BIGFOIL.COM POLAR EXPORT
NACA67-716
NACA67-716 |  |  |  | Cl Max: | 1.618 | at alpha= | 6.5 | deg
JavaFoil+Calcfoil stall+Eppler ext transition |  |  |  | L/D Max: | 138.752 | at alpha= | -1.5 | deg
Re: | 12000000 |  |  | Cd Min: | 0.00485 | at alpha= | -1.5 | deg
Mach: | 0.5 |  |  | Cl=0 at alpha= | -6.2612 | deg
|  |  |  | @ Cl=0.1, Cd= | 0.0064662
|  |  |  | @ Cl=0.4, Cd= | 0.0057447
|  |  |  | @ Cl=0.6, Cd= | 0.0052821
alpha (deg) | Cl | Cd | Cm | Cl/Cd
-20 | -0.779 | 0.14807 | -0.076 | -5.26
-19.5 | -0.75 | 0.14269 | -0.076 | -5.259
-19 | -0.721 | 0.13647 | -0.075 | -5.283
-18.5 | -0.691 | 0.13438 | -0.073 | -5.143
-18 | -0.664 | 0.12564 | -0.075 | -5.284
-17.5 | -0.635 | 0.13705 | -0.074 | -4.633
-17 | -0.61 | 0.10926 | -0.081 | -5.586
-16.5 | -0.579 | 0.11801 | -0.076 | -4.907
-16 | -0.551 | 0.11369 | -0.076 | -4.842
-15.5 | -0.523 | 0.10343 | -0.078 | -5.058
-15 | -0.496 | 0.09586 | -0.082 | -5.177
-14.5 | -0.47 | 0.08811 | -0.086 | -5.329
-14 | -0.444 | 0.07987 | -0.091 | -5.553
-13.5 | -0.409 | 0.09798 | -0.076 | -4.173
-13 | -0.381 | 0.08965 | -0.076 | -4.247
-12.5 | -0.353 | 0.08102 | -0.079 | -4.358
-12 | -0.325 | 0.07356 | -0.083 | -4.424
-11.5 | -0.298 | 0.06778 | -0.087 | -4.396
-11 | -0.267 | 0.0748 | -0.075 | -3.575
-10.5 | -0.24 | 0.06694 | -0.08 | -3.582
-10 | -0.211 | 0.06521 | -0.081 | -3.243
-9.5 | -0.183 | 0.05899 | -0.084 | -3.111
-9 | -0.246 | 0.0395 | -0.118 | -6.22
-8.5 | -0.26 | 0.00879 | -0.16 | -29.597
-8 | -0.214 | 0.00817 | -0.162 | -26.252
-7.5 | -0.159 | 0.00772 | -0.164 | -20.55
-7 | -0.097 | 0.00733 | -0.166 | -13.276
-6.5 | -0.032 | 0.00701 | -0.167 | -4.611
-6 | 0.035 | 0.00673 | -0.169 | 5.211
-5.5 | 0.104 | 0.00645 | -0.171 | 16.121
-5 | 0.174 | 0.0062 | -0.173 | 28.095
-4.5 | 0.245 | 0.00599 | -0.174 | 40.867
-4 | 0.316 | 0.00582 | -0.176 | 54.27
-3.5 | 0.387 | 0.00575 | -0.178 | 67.354
-3 | 0.461 | 0.00572 | -0.179 | 80.458
-2.5 | 0.531 | 0.0057 | -0.181 | 93.309
-2 | 0.602 | 0.00527 | -0.182 | 114.286
-1.5 | 0.673 | 0.00485 | -0.184 | 138.752
-1 | 0.745 | 0.00591 | -0.185 | 126.024
-0.5 | 0.817 | 0.00626 | -0.187 | 130.427
0 | 0.89 | 0.00675 | -0.188 | 131.81
0.5 | 0.96 | 0.00701 | -0.19 | 136.978
1 | 1.03 | 0.00755 | -0.192 | 136.329
1.5 | 1.1 | 0.00833 | -0.193 | 131.929
2 | 1.169 | 0.00884 | -0.195 | 132.216
2.5 | 1.226 | 0.0096 | -0.196 | 127.712
3 | 1.291 | 0.01049 | -0.197 | 122.999
3.5 | 1.354 | 0.01137 | -0.199 | 119.098
4 | 1.415 | 0.01274 | -0.2 | 111.07
4.5 | 1.474 | 0.01349 | -0.201 | 109.3
5 | 1.525 | 0.01409 | -0.203 | 108.198
5.5 | 1.568 | 0.01482 | -0.204 | 105.756
6 | 1.601 | 0.01554 | -0.205 | 102.969
6.5 | 1.618 | 0.01687 | -0.206 | 95.922
7 | 1.612 | 0.018 | -0.207 | 89.549
7.5 | 1.563 | 0.01929 | -0.208 | 81.013
8 | 1.309 | 0.02129 | -0.209 | 61.461
8.5 | 0.998 | 0.02275 | -0.21 | 43.869
9 | 0.847 | 0.06697 | -0.107 | 12.647
9.5 | 0.891 | 0.06224 | -0.139 | 14.313
10 | 1.094 | 0.0246 | -0.213 | 44.477
10.5 | 1.124 | 0.02667 | -0.214 | 42.168
11 | 1.141 | 0.03179 | -0.212 | 35.875
11.5 | 0.992 | 0.08238 | -0.132 | 12.035

## 120. Re 12M Mach 0.50 (2)
BIGFOIL.COM POLAR EXPORT
NACA67-716
NACA67-716 |  |  |  | Cl Max: | 1.5507 | at alpha= | 12.5 | deg
XFOIL ncrit=9 |  |  |  | L/D Max: | 277.053 | at alpha= | 1 | deg
Re: | 12000000 |  |  | Cd Min: | 0.16554 | at alpha= | 17.5 | deg
Mach: | 0.5 |  |  | Cl=0 at alpha= | -5.8312 | deg
|  |  |  | @ Cl=0.1, Cd= | 0.0058005
|  |  |  | @ Cl=0.4, Cd= | 0.0048705
|  |  |  | @ Cl=0.6, Cd= | 0.0042182
alpha (deg) | Cl | Cd | Cm | Cl/Cd
-14.5 | -0.1441 | 0.09383 | -0.1951 | -1.5358
-14 | -0.1595 | 0.08327 | -0.2026 | -1.9155
-13.5 | -0.1668 | 0.07361 | -0.2104 | -2.266
-13 | -0.1857 | 0.06309 | -0.2187 | -2.9434
-12.5 | -0.199 | 0.05219 | -0.2285 | -3.813
-12 | -0.199 | 0.04045 | -0.2408 | -4.9197
-11.5 | -0.2308 | 0.03136 | -0.2465 | -7.3597
-11 | -0.2798 | 0.02435 | -0.2431 | -11.4908
-10.5 | -0.3053 | 0.01992 | -0.2352 | -15.3263
-10 | -0.3473 | 0.01504 | -0.2233 | -23.0918
-9.5 | -0.3501 | 0.01156 | -0.2132 | -30.2855
-9 | -0.3135 | 0.00977 | -0.2065 | -32.088
-8.5 | -0.2637 | 0.00876 | -0.2014 | -30.1027
-8 | -0.2154 | 0.00783 | -0.1962 | -27.5096
-7.5 | -0.1611 | 0.00736 | -0.1922 | -21.8886
-7 | -0.1115 | 0.00689 | -0.1875 | -16.1829
-6.5 | -0.072 | 0.00655 | -0.181 | -10.9924
-6 | -0.0186 | 0.00626 | -0.1775 | -2.9712
-5.5 | 0.0365 | 0.00602 | -0.1746 | 6.0631
-5 | 0.0938 | 0.00582 | -0.1724 | 16.1168
-4.5 | 0.1541 | 0.00563 | -0.171 | 27.3712
-4 | 0.2146 | 0.00541 | -0.1699 | 39.6673
-3.5 | 0.2756 | 0.0052 | -0.169 | 53
-3 | 0.3378 | 0.00503 | -0.1686 | 67.1571
-2.5 | 0.4002 | 0.00487 | -0.1683 | 82.1766
-2 | 0.4569 | 0.00472 | -0.1667 | 96.8008
-1.5 | 0.5078 | 0.0046 | -0.1639 | 110.3913
-1 | 0.5686 | 0.00435 | -0.1636 | 130.7126
-0.5 | 0.6329 | 0.00408 | -0.1641 | 155.1225
0 | 0.6892 | 0.00388 | -0.1628 | 177.6289
0.5 | 0.7582 | 0.00362 | -0.1644 | 209.4475
1 | 0.8367 | 0.00302 | -0.1688 | 277.053
1.5 | 0.8262 | 0.004 | -0.1529 | 206.55
2 | 0.8098 | 0.00544 | -0.1365 | 148.8603
2.5 | 0.8163 | 0.00679 | -0.1253 | 120.2209
3 | 0.8147 | 0.00855 | -0.113 | 95.2865
3.5 | 0.8303 | 0.01009 | -0.1044 | 82.2894
4 | 0.8429 | 0.01186 | -0.0956 | 71.0708
4.5 | 0.8783 | 0.01307 | -0.0908 | 67.1997
5 | 0.9161 | 0.01426 | -0.0865 | 64.2426
5.5 | 0.9549 | 0.01552 | -0.0823 | 61.5271
6 | 0.9969 | 0.0167 | -0.0786 | 59.6946
6.5 | 1.0354 | 0.01812 | -0.0744 | 57.1413
7 | 1.0825 | 0.01926 | -0.0714 | 56.2046
7.5 | 1.1323 | 0.02034 | -0.0686 | 55.6686
8 | 1.1797 | 0.02162 | -0.0655 | 54.5652
8.5 | 1.2318 | 0.02275 | -0.0627 | 54.1451
9 | 1.2795 | 0.02416 | -0.0593 | 52.9594
9.5 | 1.3282 | 0.02559 | -0.0558 | 51.9031
10 | 1.3739 | 0.02727 | -0.0519 | 50.3814
10.5 | 1.4186 | 0.02915 | -0.0477 | 48.6655
11 | 1.4631 | 0.03117 | -0.0434 | 46.9394
11.5 | 1.5072 | 0.03339 | -0.0388 | 45.1393
12 | 1.5409 | 0.03645 | -0.0332 | 42.2743
12.5 | 1.5507 | 0.04128 | -0.026 | 37.5654
13.5 | 1.4864 | 0.05874 | -0.0136 | 25.3047
14 | 1.4609 | 0.06837 | -0.0115 | 21.3676
14.5 | 1.4193 | 0.08067 | -0.0125 | 17.5939
15 | 1.3782 | 0.09422 | -0.0166 | 14.6275
15.5 | 1.3405 | 0.1085 | -0.0232 | 12.3548
16 | 1.307 | 0.12315 | -0.0318 | 10.6131
16.5 | 1.2792 | 0.13768 | -0.0412 | 9.2911
17 | 1.2565 | 0.1519 | -0.0509 | 8.2719
17.5 | 1.2378 | 0.16554 | -0.0602 | 7.4773

## 121. Re 14M Mach 0.00 (1)
BIGFOIL.COM POLAR EXPORT
NACA67-716
NACA67-716 |  |  |  | Cl Max: | 1.725 | at alpha= | 11 | deg
JavaFoil+Calcfoil stall+Eppler ext transition |  |  |  | L/D Max: | 164.094 | at alpha= | 1 | deg
Re: | 14000000 |  |  | Cd Min: | 0.00534 | at alpha= | -4 | deg
Mach: | 0 |  |  | Cl=0 at alpha= | -6.2583 | deg
|  |  |  | @ Cl=0.1, Cd= | 0.0055669
|  |  |  | @ Cl=0.4, Cd= | 0.0057381
|  |  |  | @ Cl=0.6, Cd= | 0.0061407
alpha (deg) | Cl | Cd | Cm | Cl/Cd
-18 | -0.62 | 0.12932 | -0.063 | -4.797
-17.5 | -0.626 | 0.12284 | -0.064 | -5.092
-17 | -0.63 | 0.11427 | -0.067 | -5.512
-16.5 | -0.63 | 0.10824 | -0.068 | -5.824
-16 | -0.629 | 0.10145 | -0.071 | -6.202
-15.5 | -0.625 | 0.09482 | -0.073 | -6.593
-15 | -0.619 | 0.08824 | -0.076 | -7.01
-14.5 | -0.61 | 0.08022 | -0.081 | -7.605
-14 | -0.598 | 0.07313 | -0.084 | -8.177
-13.5 | -0.585 | 0.06384 | -0.09 | -9.168
-13 | -0.631 | 0.01862 | -0.119 | -33.875
-12.5 | -0.617 | 0.0127 | -0.125 | -48.624
-12 | -0.594 | 0.00923 | -0.129 | -64.284
-11.5 | -0.556 | 0.00875 | -0.13 | -63.567
-11 | -0.515 | 0.00836 | -0.132 | -61.607
-10.5 | -0.469 | 0.00799 | -0.134 | -58.697
-10 | -0.419 | 0.00766 | -0.135 | -54.729
-9.5 | -0.368 | 0.00733 | -0.137 | -50.222
-9 | -0.315 | 0.00706 | -0.138 | -44.611
-8.5 | -0.26 | 0.00683 | -0.14 | -38.116
-8 | -0.204 | 0.00661 | -0.141 | -30.852
-7.5 | -0.147 | 0.00638 | -0.143 | -22.982
-7 | -0.088 | 0.00615 | -0.144 | -14.352
-6.5 | -0.029 | 0.00599 | -0.146 | -4.835
-6 | 0.031 | 0.0058 | -0.147 | 5.366
-5.5 | 0.092 | 0.00558 | -0.149 | 16.444
-5 | 0.153 | 0.00548 | -0.15 | 27.888
-4.5 | 0.214 | 0.00542 | -0.152 | 39.578
-4 | 0.276 | 0.00534 | -0.153 | 51.684
-3.5 | 0.338 | 0.00562 | -0.155 | 60.119
-3 | 0.401 | 0.00574 | -0.156 | 69.957
-2.5 | 0.463 | 0.00591 | -0.158 | 78.289
-2 | 0.525 | 0.00601 | -0.159 | 87.4
-1.5 | 0.587 | 0.00617 | -0.161 | 95.107
-1 | 0.649 | 0.00603 | -0.162 | 107.689
-0.5 | 0.711 | 0.00572 | -0.163 | 124.261
0 | 0.775 | 0.00581 | -0.165 | 133.258
0.5 | 0.836 | 0.0057 | -0.166 | 146.668
1 | 0.897 | 0.00547 | -0.168 | 164.094
1.5 | 0.958 | 0.00704 | -0.169 | 136.086
2 | 1.018 | 0.00743 | -0.17 | 137.079
2.5 | 1.072 | 0.00788 | -0.171 | 135.933
3 | 1.13 | 0.00841 | -0.172 | 134.41
3.5 | 1.187 | 0.00893 | -0.173 | 132.986
4 | 1.243 | 0.00969 | -0.174 | 128.305
4.5 | 1.299 | 0.01024 | -0.176 | 126.904
5 | 1.352 | 0.01068 | -0.177 | 126.58
5.5 | 1.403 | 0.01107 | -0.178 | 126.718
6 | 1.452 | 0.01145 | -0.179 | 126.786
6.5 | 1.498 | 0.01186 | -0.18 | 126.313
7 | 1.542 | 0.0123 | -0.181 | 125.386
7.5 | 1.583 | 0.01301 | -0.182 | 121.682
8 | 1.618 | 0.01352 | -0.183 | 119.683
8.5 | 1.648 | 0.01406 | -0.184 | 117.186
9 | 1.673 | 0.01462 | -0.185 | 114.453
9.5 | 1.694 | 0.01522 | -0.186 | 111.302
10 | 1.71 | 0.01586 | -0.186 | 107.785
10.5 | 1.72 | 0.01644 | -0.187 | 104.638
11 | 1.725 | 0.01718 | -0.188 | 100.43
11.5 | 1.725 | 0.01798 | -0.189 | 95.934
12 | 1.719 | 0.01869 | -0.19 | 91.983
12.5 | 1.709 | 0.01963 | -0.19 | 87.065
13 | 1.693 | 0.0207 | -0.191 | 81.772
13.5 | 1.673 | 0.0216 | -0.192 | 77.466
14 | 1.649 | 0.02252 | -0.192 | 73.221
14.5 | 1.621 | 0.02372 | -0.193 | 68.31
15 | 1.583 | 0.02499 | -0.193 | 63.358
15.5 | 1.542 | 0.02653 | -0.194 | 58.113
16 | 1.497 | 0.02791 | -0.194 | 53.649

## 122. Re 14M Mach 0.00 (2)
BIGFOIL.COM POLAR EXPORT
NACA67-716
NACA67-716 |  |  |  | Cl Max: | 1.888 | at alpha= | 20 | deg
XFOIL ncrit=9 |  |  |  | L/D Max: | 161.388 | at alpha= | 0 | deg
Re: | 14000000 |  |  | Cd Min: | 0.05008 | at alpha= | 20 | deg
Mach: | 0 |  |  | Cl=0 at alpha= | -5.8164 | deg
|  |  |  | @ Cl=0.1, Cd= | 0.0050784
|  |  |  | @ Cl=0.4, Cd= | 0.0043933
|  |  |  | @ Cl=0.6, Cd= | 0.0038523
alpha (deg) | Cl | Cd | Cm | Cl/Cd
-20 | -1.1895 | 0.0247 | -0.1689 | -48.1579
-19.5 | -1.0983 | 0.02184 | -0.1837 | -50.2885
-18.5 | -1.0461 | 0.01831 | -0.1825 | -57.1327
-18 | -1.0259 | 0.01671 | -0.18 | -61.3944
-17.5 | -0.9896 | 0.01606 | -0.1788 | -61.6189
-17 | -0.9638 | 0.01486 | -0.1761 | -64.8587
-16.5 | -0.9351 | 0.01382 | -0.1736 | -67.6628
-16 | -0.9008 | 0.01309 | -0.1716 | -68.8159
-15.5 | -0.8718 | 0.01213 | -0.1687 | -71.8714
-15 | -0.843 | 0.01112 | -0.1655 | -75.8094
-14.5 | -0.809 | 0.01034 | -0.163 | -78.2398
-14 | -0.7708 | 0.00974 | -0.161 | -79.1376
-13.5 | -0.7281 | 0.00934 | -0.1597 | -77.955
-13 | -0.6853 | 0.00896 | -0.1583 | -76.4844
-12.5 | -0.6419 | 0.00862 | -0.1569 | -74.4664
-12 | -0.5989 | 0.0083 | -0.1553 | -72.1566
-11.5 | -0.5575 | 0.00796 | -0.1534 | -70.0377
-11 | -0.5188 | 0.00763 | -0.1508 | -67.9948
-10.5 | -0.4813 | 0.00741 | -0.1478 | -64.9528
-10 | -0.4351 | 0.00712 | -0.1467 | -61.1096
-9.5 | -0.3857 | 0.00688 | -0.1461 | -56.061
-9 | -0.3353 | 0.00666 | -0.1458 | -50.3453
-8.5 | -0.2839 | 0.00644 | -0.1456 | -44.0839
-8 | -0.2317 | 0.00624 | -0.1456 | -37.1314
-7.5 | -0.1796 | 0.00602 | -0.1456 | -29.8339
-7 | -0.1268 | 0.00581 | -0.1456 | -21.8244
-6.5 | -0.0736 | 0.00561 | -0.1458 | -13.1194
-6 | -0.0199 | 0.00543 | -0.146 | -3.6648
-5.5 | 0.0343 | 0.00528 | -0.1463 | 6.4962
-5 | 0.0879 | 0.00511 | -0.1465 | 17.2016
-4.5 | 0.1415 | 0.00497 | -0.1467 | 28.4708
-4 | 0.1963 | 0.00482 | -0.1471 | 40.7261
-3.5 | 0.2532 | 0.00468 | -0.148 | 54.1026
-3 | 0.3103 | 0.00456 | -0.1489 | 68.0482
-2.5 | 0.3656 | 0.00445 | -0.1494 | 82.1573
-2 | 0.4202 | 0.00436 | -0.1498 | 96.3761
-1.5 | 0.4768 | 0.00418 | -0.1506 | 114.067
-1 | 0.5297 | 0.00401 | -0.1507 | 132.0948
-0.5 | 0.5836 | 0.00383 | -0.1511 | 152.376
0 | 0.6278 | 0.00389 | -0.1492 | 161.3882
0.5 | 0.6474 | 0.00423 | -0.1419 | 153.0496
1 | 0.6612 | 0.00454 | -0.1336 | 145.6388
1.5 | 0.6963 | 0.00476 | -0.1302 | 146.2815
2 | 0.7262 | 0.00517 | -0.1256 | 140.4642
2.5 | 0.7449 | 0.00596 | -0.1186 | 124.9832
3 | 0.7554 | 0.0071 | -0.1101 | 106.3944
3.5 | 0.7909 | 0.0077 | -0.1068 | 102.7143
4 | 0.8288 | 0.00827 | -0.104 | 100.2177
4.5 | 0.8671 | 0.00886 | -0.1014 | 97.8668
5 | 0.9045 | 0.00952 | -0.0988 | 95.0105
5.5 | 0.9425 | 0.01017 | -0.0962 | 92.6745
6 | 0.9804 | 0.01088 | -0.0938 | 90.1103
6.5 | 1.017 | 0.01164 | -0.0911 | 87.3711
7 | 1.0588 | 0.01224 | -0.0895 | 86.5033
7.5 | 1.1013 | 0.01282 | -0.088 | 85.9048
8 | 1.141 | 0.0135 | -0.0861 | 84.5185
8.5 | 1.1833 | 0.01411 | -0.0847 | 83.8625
9 | 1.225 | 0.01476 | -0.0833 | 82.9946
9.5 | 1.2644 | 0.0155 | -0.0815 | 81.5742
10 | 1.3039 | 0.01627 | -0.0798 | 80.1414
10.5 | 1.3426 | 0.01711 | -0.0781 | 78.4687
11 | 1.3783 | 0.0181 | -0.076 | 76.1492
11.5 | 1.4164 | 0.01899 | -0.0743 | 74.5866
12 | 1.4529 | 0.01998 | -0.0724 | 72.7177
12.5 | 1.488 | 0.02106 | -0.0705 | 70.6553
13 | 1.5235 | 0.02215 | -0.0687 | 68.781
13.5 | 1.5559 | 0.02341 | -0.0665 | 66.463
14 | 1.5903 | 0.02459 | -0.0647 | 64.6726
14.5 | 1.6239 | 0.02586 | -0.0629 | 62.7958
15 | 1.6527 | 0.02746 | -0.0606 | 60.1857
15.5 | 1.6838 | 0.02893 | -0.0587 | 58.2026
16 | 1.7113 | 0.03067 | -0.0566 | 55.7972
16.5 | 1.7414 | 0.03227 | -0.0548 | 53.9634
17 | 1.7667 | 0.03427 | -0.0527 | 51.5524
17.5 | 1.7939 | 0.03616 | -0.0509 | 49.6101
18 | 1.815 | 0.03858 | -0.0487 | 47.0451
18.5 | 1.8347 | 0.0412 | -0.0466 | 44.5316
19 | 1.8554 | 0.04382 | -0.0448 | 42.3414
19.5 | 1.872 | 0.04685 | -0.0429 | 39.9573
20 | 1.888 | 0.05008 | -0.0413 | 37.6997

## 123. Re 14M Mach 0.10 (1)
BIGFOIL.COM POLAR EXPORT
NACA67-716
NACA67-716 |  |  |  | Cl Max: | 1.718 | at alpha= | 11 | deg
JavaFoil+Calcfoil stall+Eppler ext transition |  |  |  | L/D Max: | 146.701 | at alpha= | 0.5 | deg
Re: | 14000000 |  |  | Cd Min: | 0.00536 | at alpha= | -4 | deg
Mach: | 0.1 |  |  | Cl=0 at alpha= | -6.2583 | deg
|  |  |  | @ Cl=0.1, Cd= | 0.0056171
|  |  |  | @ Cl=0.4, Cd= | 0.0057448
|  |  |  | @ Cl=0.6, Cd= | 0.0061506
alpha (deg) | Cl | Cd | Cm | Cl/Cd
-20 | -0.542 | 0.15713 | -0.058 | -3.452
-19.5 | -0.557 | 0.15005 | -0.059 | -3.711
-19 | -0.57 | 0.14294 | -0.06 | -3.987
-18.5 | -0.581 | 0.13813 | -0.061 | -4.21
-18 | -0.592 | 0.13147 | -0.062 | -4.502
-17.5 | -0.6 | 0.12454 | -0.063 | -4.819
-17 | -0.607 | 0.11694 | -0.066 | -5.188
-16.5 | -0.611 | 0.10962 | -0.068 | -5.572
-16 | -0.612 | 0.10412 | -0.069 | -5.875
-15.5 | -0.609 | 0.09926 | -0.07 | -6.137
-15 | -0.606 | 0.09079 | -0.074 | -6.671
-14.5 | -0.598 | 0.08406 | -0.078 | -7.116
-14 | -0.588 | 0.07689 | -0.082 | -7.643
-13.5 | -0.575 | 0.06903 | -0.087 | -8.329
-13 | -0.565 | 0.0553 | -0.096 | -10.225
-12.5 | -0.61 | 0.01416 | -0.124 | -43.121
-12 | -0.587 | 0.0111 | -0.128 | -52.885
-11.5 | -0.556 | 0.00883 | -0.131 | -62.927
-11 | -0.515 | 0.00844 | -0.133 | -61.025
-10.5 | -0.469 | 0.00806 | -0.134 | -58.21
-10 | -0.42 | 0.00772 | -0.136 | -54.417
-9.5 | -0.369 | 0.00741 | -0.137 | -49.763
-9 | -0.316 | 0.00709 | -0.139 | -44.539
-8.5 | -0.261 | 0.00689 | -0.141 | -37.898
-8 | -0.205 | 0.00663 | -0.142 | -30.914
-7.5 | -0.147 | 0.00641 | -0.144 | -22.987
-7 | -0.089 | 0.00621 | -0.145 | -14.273
-6.5 | -0.029 | 0.00599 | -0.147 | -4.849
-6 | 0.031 | 0.0058 | -0.148 | 5.388
-5.5 | 0.092 | 0.00563 | -0.15 | 16.389
-5 | 0.154 | 0.00553 | -0.151 | 27.799
-4.5 | 0.215 | 0.00541 | -0.153 | 39.792
-4 | 0.277 | 0.00536 | -0.154 | 51.762
-3.5 | 0.34 | 0.00564 | -0.156 | 60.246
-3 | 0.403 | 0.00575 | -0.157 | 70.118
-2.5 | 0.465 | 0.00593 | -0.158 | 78.478
-2 | 0.527 | 0.00598 | -0.16 | 88.166
-1.5 | 0.59 | 0.00617 | -0.161 | 95.547
-1 | 0.652 | 0.00605 | -0.163 | 107.721
-0.5 | 0.714 | 0.00575 | -0.164 | 124.231
0 | 0.778 | 0.00578 | -0.165 | 134.736
0.5 | 0.84 | 0.00573 | -0.167 | 146.701
1 | 0.901 | 0.00683 | -0.168 | 131.845
1.5 | 0.962 | 0.00709 | -0.17 | 135.806
2 | 1.023 | 0.00748 | -0.171 | 136.871
2.5 | 1.077 | 0.00792 | -0.172 | 135.97
3 | 1.135 | 0.00846 | -0.173 | 134.223
3.5 | 1.193 | 0.00899 | -0.174 | 132.633
4 | 1.249 | 0.00976 | -0.175 | 127.993
4.5 | 1.305 | 0.01038 | -0.176 | 125.774
5 | 1.358 | 0.01073 | -0.177 | 126.51
5.5 | 1.409 | 0.01115 | -0.179 | 126.334
6 | 1.458 | 0.01154 | -0.18 | 126.324
6.5 | 1.504 | 0.01196 | -0.181 | 125.759
7 | 1.547 | 0.0124 | -0.182 | 124.814
7.5 | 1.588 | 0.01292 | -0.183 | 122.952
8 | 1.622 | 0.01369 | -0.184 | 118.51
8.5 | 1.651 | 0.01423 | -0.185 | 115.999
9 | 1.675 | 0.01485 | -0.185 | 112.847
9.5 | 1.694 | 0.01545 | -0.186 | 109.626
10 | 1.708 | 0.01605 | -0.187 | 106.387
10.5 | 1.716 | 0.01668 | -0.188 | 102.851
11 | 1.718 | 0.01742 | -0.189 | 98.63
11.5 | 1.714 | 0.01825 | -0.19 | 93.931
12 | 1.705 | 0.01899 | -0.19 | 89.764
12.5 | 1.69 | 0.02002 | -0.191 | 84.416
13 | 1.67 | 0.02095 | -0.192 | 79.734
13.5 | 1.645 | 0.02213 | -0.192 | 74.322
14 | 1.616 | 0.0231 | -0.193 | 69.96
14.5 | 1.582 | 0.02434 | -0.194 | 65.005
15 | 1.539 | 0.02573 | -0.194 | 59.83
15.5 | 1.491 | 0.02736 | -0.194 | 54.518
16 | 1.441 | 0.0289 | -0.195 | 49.863

## 124. Re 14M Mach 0.10 (2)
BIGFOIL.COM POLAR EXPORT
NACA67-716
NACA67-716 |  |  |  | Cl Max: | 1.8878 | at alpha= | 20 | deg
XFOIL ncrit=9 |  |  |  | L/D Max: | 163.23 | at alpha= | 0 | deg
Re: | 14000000 |  |  | Cd Min: | 0.05238 | at alpha= | 20 | deg
Mach: | 0.1 |  |  | Cl=0 at alpha= | -5.8162 | deg
|  |  |  | @ Cl=0.1, Cd= | 0.0050971
|  |  |  | @ Cl=0.4, Cd= | 0.0044062
|  |  |  | @ Cl=0.6, Cd= | 0.0038418
alpha (deg) | Cl | Cd | Cm | Cl/Cd
-20 | -1.1807 | 0.02711 | -0.1728 | -43.5522
-19.5 | -1.1021 | 0.02383 | -0.1856 | -46.2484
-18.5 | -1.0419 | 0.01947 | -0.1873 | -53.5131
-18 | -1.0211 | 0.01774 | -0.185 | -57.5592
-17.5 | -0.9873 | 0.01685 | -0.1835 | -58.5935
-17 | -0.9619 | 0.01557 | -0.1807 | -61.7791
-16.5 | -0.9362 | 0.01433 | -0.1778 | -65.3315
-16 | -0.9025 | 0.01354 | -0.1755 | -66.6544
-15.5 | -0.8708 | 0.01263 | -0.1728 | -68.947
-15 | -0.8385 | 0.01178 | -0.17 | -71.18
-14.5 | -0.802 | 0.0111 | -0.1677 | -72.2523
-14 | -0.7744 | 0.0099 | -0.1639 | -78.2222
-13.5 | -0.7317 | 0.00947 | -0.1624 | -77.265
-13 | -0.6883 | 0.00908 | -0.1608 | -75.804
-12.5 | -0.6445 | 0.00872 | -0.1593 | -73.9106
-12 | -0.6009 | 0.00839 | -0.1577 | -71.621
-11.5 | -0.5583 | 0.00805 | -0.1558 | -69.354
-11 | -0.5179 | 0.00771 | -0.1534 | -67.1725
-10.5 | -0.4823 | 0.00747 | -0.1498 | -64.5649
-10 | -0.4368 | 0.00717 | -0.1484 | -60.9205
-9.5 | -0.3874 | 0.00692 | -0.1477 | -55.9827
-9 | -0.3367 | 0.00669 | -0.1472 | -50.3288
-8.5 | -0.2852 | 0.00647 | -0.147 | -44.0804
-8 | -0.2328 | 0.00627 | -0.1468 | -37.1292
-7.5 | -0.1804 | 0.00605 | -0.1467 | -29.8182
-7 | -0.1274 | 0.00583 | -0.1467 | -21.8525
-6.5 | -0.0739 | 0.00563 | -0.1468 | -13.1261
-6 | -0.02 | 0.00545 | -0.1469 | -3.6697
-5.5 | 0.0344 | 0.0053 | -0.1472 | 6.4906
-5 | 0.0882 | 0.00513 | -0.1473 | 17.193
-4.5 | 0.142 | 0.00498 | -0.1475 | 28.5141
-4 | 0.1971 | 0.00483 | -0.1479 | 40.8075
-3.5 | 0.2543 | 0.00469 | -0.1488 | 54.2217
-3 | 0.3117 | 0.00456 | -0.1497 | 68.3553
-2.5 | 0.3673 | 0.00446 | -0.1502 | 82.3543
-2 | 0.422 | 0.00437 | -0.1505 | 96.5675
-1 | 0.5322 | 0.00402 | -0.1514 | 132.3881
-0.5 | 0.5868 | 0.00383 | -0.1518 | 153.2115
0 | 0.6317 | 0.00387 | -0.1501 | 163.23
0.5 | 0.6503 | 0.0042 | -0.1424 | 154.8333
1 | 0.6649 | 0.00451 | -0.1343 | 147.4279
1.5 | 0.6979 | 0.00476 | -0.1304 | 146.6176
2 | 0.7273 | 0.00519 | -0.1256 | 140.1349
2.5 | 0.747 | 0.00597 | -0.1187 | 125.1256
3 | 0.7551 | 0.00716 | -0.1098 | 105.4609
3.5 | 0.7915 | 0.00777 | -0.1066 | 101.8662
4 | 0.8279 | 0.00839 | -0.1035 | 98.677
4.5 | 0.8676 | 0.00896 | -0.1011 | 96.8304
5 | 0.9037 | 0.00966 | -0.0981 | 93.5507
5.5 | 0.9432 | 0.0103 | -0.0958 | 91.5728
6 | 0.9807 | 0.01103 | -0.0932 | 88.9121
6.5 | 1.0176 | 0.01181 | -0.0905 | 86.1643
7 | 1.0602 | 0.0124 | -0.0889 | 85.5
7.5 | 1.1015 | 0.01304 | -0.0871 | 84.4709
8 | 1.1423 | 0.01372 | -0.0854 | 83.258
8.5 | 1.1856 | 0.01432 | -0.084 | 82.7933
9 | 1.2263 | 0.01504 | -0.0823 | 81.5359
9.5 | 1.2664 | 0.01578 | -0.0806 | 80.2535
10 | 1.3069 | 0.01654 | -0.0789 | 79.0145
10.5 | 1.344 | 0.01748 | -0.0768 | 76.8879
11 | 1.3811 | 0.01845 | -0.0748 | 74.8564
11.5 | 1.42 | 0.01934 | -0.0732 | 73.423
12 | 1.4546 | 0.02047 | -0.0709 | 71.0601
12.5 | 1.4921 | 0.02148 | -0.0692 | 69.4646
13 | 1.5271 | 0.02265 | -0.0672 | 67.4216
13.5 | 1.56 | 0.02394 | -0.0649 | 65.1629
14 | 1.5955 | 0.02512 | -0.0632 | 63.5151
14.5 | 1.6256 | 0.02666 | -0.0608 | 60.9752
15 | 1.6572 | 0.02815 | -0.0588 | 58.8703
15.5 | 1.6859 | 0.02986 | -0.0565 | 56.4601
16 | 1.7168 | 0.03146 | -0.0546 | 54.5709
16.5 | 1.744 | 0.03336 | -0.0524 | 52.2782
17 | 1.7718 | 0.03527 | -0.0504 | 50.2353
17.5 | 1.7947 | 0.0376 | -0.0482 | 47.7314
18 | 1.8169 | 0.04006 | -0.046 | 45.3545
18.5 | 1.8373 | 0.04277 | -0.0439 | 42.9577
19 | 1.8552 | 0.04576 | -0.0419 | 40.542
19.5 | 1.8717 | 0.04898 | -0.04 | 38.2136
20 | 1.8878 | 0.05238 | -0.0385 | 36.0405

## 125. Re 14M Mach 0.25 (1)
BIGFOIL.COM POLAR EXPORT
NACA67-716
NACA67-716 |  |  |  | Cl Max: | 1.683 | at alpha= | 9.5 | deg
JavaFoil+Calcfoil stall+Eppler ext transition |  |  |  | L/D Max: | 149.401 | at alpha= | 0 | deg
Re: | 14000000 |  |  | Cd Min: | 0.00535 | at alpha= | 0 | deg
Mach: | 0.25 |  |  | Cl=0 at alpha= | -6.2581 | deg
|  |  |  | @ Cl=0.1, Cd= | 0.0057276
|  |  |  | @ Cl=0.4, Cd= | 0.0057899
|  |  |  | @ Cl=0.6, Cd= | 0.0059317
alpha (deg) | Cl | Cd | Cm | Cl/Cd
-16.5 | -0.439 | 0.12338 | -0.063 | -3.554
-16 | -0.466 | 0.11592 | -0.064 | -4.016
-15.5 | -0.488 | 0.10808 | -0.066 | -4.514
-15 | -0.504 | 0.10269 | -0.067 | -4.911
-14.5 | -0.515 | 0.09586 | -0.07 | -5.377
-14 | -0.52 | 0.08945 | -0.072 | -5.817
-13.5 | -0.52 | 0.08309 | -0.075 | -6.254
-13 | -0.513 | 0.0768 | -0.078 | -6.683
-12.5 | -0.504 | 0.06757 | -0.086 | -7.458
-12 | -0.489 | 0.05978 | -0.092 | -8.172
-11.5 | -0.534 | 0.01348 | -0.131 | -39.613
-11 | -0.512 | 0.00902 | -0.136 | -56.726
-10.5 | -0.469 | 0.00852 | -0.138 | -55.098
-10 | -0.422 | 0.00808 | -0.139 | -52.272
-9.5 | -0.373 | 0.00771 | -0.141 | -48.354
-9 | -0.32 | 0.0074 | -0.143 | -43.258
-8.5 | -0.265 | 0.00712 | -0.144 | -37.27
-8 | -0.209 | 0.00684 | -0.146 | -30.482
-7.5 | -0.15 | 0.00656 | -0.147 | -22.912
-7 | -0.091 | 0.00635 | -0.149 | -14.262
-6.5 | -0.03 | 0.00612 | -0.151 | -4.86
-6 | 0.032 | 0.00593 | -0.152 | 5.398
-5.5 | 0.094 | 0.00574 | -0.154 | 16.455
-5 | 0.157 | 0.00561 | -0.155 | 28.052
-4.5 | 0.221 | 0.0055 | -0.157 | 40.179
-4 | 0.285 | 0.00544 | -0.158 | 52.336
-3.5 | 0.349 | 0.00568 | -0.16 | 61.319
-3 | 0.414 | 0.00582 | -0.161 | 71.147
-2.5 | 0.478 | 0.00597 | -0.163 | 79.986
-2 | 0.541 | 0.00607 | -0.164 | 89.117
-1.5 | 0.605 | 0.00592 | -0.166 | 102.302
-1 | 0.669 | 0.00571 | -0.167 | 117.109
-0.5 | 0.733 | 0.00586 | -0.168 | 125.039
0 | 0.799 | 0.00535 | -0.17 | 149.401
0.5 | 0.862 | 0.00649 | -0.171 | 132.911
1 | 0.925 | 0.00694 | -0.173 | 133.282
1.5 | 0.988 | 0.00731 | -0.174 | 135.172
2 | 1.05 | 0.00772 | -0.175 | 135.997
2.5 | 1.105 | 0.0082 | -0.176 | 134.708
3 | 1.164 | 0.00887 | -0.178 | 131.329
3.5 | 1.223 | 0.00935 | -0.179 | 130.76
4 | 1.281 | 0.01033 | -0.18 | 124
4.5 | 1.338 | 0.01085 | -0.181 | 123.322
5 | 1.391 | 0.01125 | -0.182 | 123.665
5.5 | 1.442 | 0.01168 | -0.183 | 123.438
6 | 1.49 | 0.01212 | -0.184 | 122.902
6.5 | 1.535 | 0.01259 | -0.185 | 121.864
7 | 1.576 | 0.01306 | -0.186 | 120.643
7.5 | 1.613 | 0.0139 | -0.187 | 116.08
8 | 1.641 | 0.01454 | -0.188 | 112.847
8.5 | 1.663 | 0.01517 | -0.189 | 109.573
9 | 1.677 | 0.01585 | -0.19 | 105.781
9.5 | 1.683 | 0.01658 | -0.191 | 101.541
10 | 1.681 | 0.01731 | -0.192 | 97.141
10.5 | 1.67 | 0.01813 | -0.193 | 92.091
11 | 1.649 | 0.01902 | -0.194 | 86.691
11.5 | 1.619 | 0.02017 | -0.195 | 80.266
12 | 1.579 | 0.02122 | -0.195 | 74.412
12.5 | 1.53 | 0.02252 | -0.196 | 67.949
13 | 1.472 | 0.0239 | -0.197 | 61.574
13.5 | 1.405 | 0.02555 | -0.197 | 54.988
14 | 1.33 | 0.02744 | -0.197 | 48.453
14.5 | 1.246 | 0.02981 | -0.197 | 41.801

## 126. Re 14M Mach 0.25 (2)
BIGFOIL.COM POLAR EXPORT
NACA67-716
NACA67-716 |  |  |  | Cl Max: | 1.8768 | at alpha= | 20 | deg
XFOIL ncrit=9 |  |  |  | L/D Max: | 172.058 | at alpha= | 0 | deg
Re: | 14000000 |  |  | Cd Min: | 0.15939 | at alpha= | -20 | deg
Mach: | 0.25 |  |  | Cl=0 at alpha= | -5.8101 | deg
|  |  |  | @ Cl=0.1, Cd= | 0.0051917
|  |  |  | @ Cl=0.4, Cd= | 0.0044617
|  |  |  | @ Cl=0.6, Cd= | 0.0038485
alpha (deg) | Cl | Cd | Cm | Cl/Cd
-20 | -0.3415 | 0.15939 | -0.1173 | -2.1425
-19 | -0.9795 | 0.04485 | -0.1862 | -21.8395
-18.5 | -1.0127 | 0.03452 | -0.1936 | -29.3366
-18 | -0.9763 | 0.02664 | -0.2075 | -36.6479
-17.5 | -0.9514 | 0.02348 | -0.2084 | -40.5196
-17 | -0.9435 | 0.02042 | -0.2055 | -46.2047
-16.5 | -0.9216 | 0.01847 | -0.2023 | -49.8971
-16 | -0.8994 | 0.01672 | -0.1984 | -53.7919
-15.5 | -0.8756 | 0.01516 | -0.1942 | -57.7573
-15 | -0.8455 | 0.01394 | -0.1903 | -60.6528
-14.5 | -0.8089 | 0.01301 | -0.187 | -62.1752
-14 | -0.7727 | 0.01204 | -0.1835 | -64.1777
-13.5 | -0.7354 | 0.01112 | -0.1801 | -66.1331
-13 | -0.7042 | 0.0099 | -0.1757 | -71.1313
-12.5 | -0.6609 | 0.00933 | -0.173 | -70.836
-12 | -0.6139 | 0.00894 | -0.1708 | -68.6689
-11.5 | -0.5673 | 0.00857 | -0.1685 | -66.196
-11 | -0.5217 | 0.00819 | -0.1661 | -63.6996
-10.5 | -0.4769 | 0.00783 | -0.1635 | -60.9068
-10 | -0.4341 | 0.00743 | -0.1605 | -58.4253
-9.5 | -0.3945 | 0.00715 | -0.1569 | -55.1748
-9 | -0.3436 | 0.00688 | -0.1556 | -49.9419
-8.5 | -0.2914 | 0.00663 | -0.1546 | -43.9517
-8 | -0.238 | 0.00641 | -0.1538 | -37.1295
-7.5 | -0.1839 | 0.00619 | -0.1533 | -29.7092
-7 | -0.1302 | 0.00596 | -0.1527 | -21.8456
-6.5 | -0.0757 | 0.00575 | -0.1524 | -13.1652
-6 | -0.021 | 0.00555 | -0.1521 | -3.7838
-5.5 | 0.0343 | 0.00538 | -0.152 | 6.3755
-5 | 0.0896 | 0.00522 | -0.1519 | 17.1648
-4.5 | 0.1447 | 0.00507 | -0.1518 | 28.5404
-4 | 0.2016 | 0.0049 | -0.1522 | 41.1429
-3.5 | 0.2602 | 0.00475 | -0.1529 | 54.7789
-3 | 0.319 | 0.0046 | -0.1537 | 69.3478
-2.5 | 0.3764 | 0.0045 | -0.1541 | 83.6444
-2 | 0.4319 | 0.00441 | -0.1542 | 97.9365
-1.5 | 0.4907 | 0.00424 | -0.1551 | 115.7311
-1 | 0.5459 | 0.00404 | -0.1552 | 135.1238
-0.5 | 0.6024 | 0.00384 | -0.1557 | 156.875
0 | 0.6521 | 0.00379 | -0.1546 | 172.058
0.5 | 0.6732 | 0.00399 | -0.1471 | 168.7218
1 | 0.6817 | 0.00441 | -0.1373 | 154.5805
1.5 | 0.7077 | 0.00475 | -0.1316 | 148.9895
2 | 0.7307 | 0.00537 | -0.1251 | 136.0708
2.5 | 0.762 | 0.00597 | -0.1203 | 127.6382
3 | 0.7599 | 0.00747 | -0.1091 | 101.7269
3.5 | 0.7925 | 0.00824 | -0.1049 | 96.1772
4 | 0.8291 | 0.00894 | -0.1015 | 92.7405
4.5 | 0.8678 | 0.00963 | -0.0986 | 90.1142
5 | 0.9053 | 0.01039 | -0.0955 | 87.1319
5.5 | 0.9446 | 0.01113 | -0.0928 | 84.8697
6 | 0.9839 | 0.01192 | -0.0902 | 82.5419
6.5 | 1.021 | 0.01281 | -0.0872 | 79.7034
7 | 1.0648 | 0.01348 | -0.0853 | 78.9911
7.5 | 1.1076 | 0.0142 | -0.0834 | 78
8 | 1.15 | 0.01497 | -0.0814 | 76.8203
8.5 | 1.1949 | 0.01565 | -0.0798 | 76.3514
9 | 1.2363 | 0.0165 | -0.0777 | 74.9273
9.5 | 1.2788 | 0.01733 | -0.0758 | 73.7911
10 | 1.3207 | 0.01822 | -0.0738 | 72.4863
10.5 | 1.3576 | 0.01937 | -0.071 | 70.0878
11 | 1.3972 | 0.02044 | -0.0688 | 68.3562
11.5 | 1.4361 | 0.02158 | -0.0665 | 66.5477
12 | 1.4735 | 0.02284 | -0.064 | 64.514
12.5 | 1.511 | 0.02412 | -0.0616 | 62.6451
13 | 1.546 | 0.02558 | -0.0589 | 60.4378
13.5 | 1.5827 | 0.02701 | -0.0565 | 58.5968
14 | 1.6147 | 0.02876 | -0.0536 | 56.1439
14.5 | 1.6472 | 0.03054 | -0.0509 | 53.9358
15 | 1.6787 | 0.03247 | -0.0482 | 51.7
15.5 | 1.7107 | 0.03443 | -0.0457 | 49.6863
16 | 1.7373 | 0.03685 | -0.0428 | 47.1452
16.5 | 1.7628 | 0.03944 | -0.04 | 44.6957
17 | 1.7871 | 0.04225 | -0.0372 | 42.2982
17.5 | 1.8076 | 0.04547 | -0.0346 | 39.7537
18 | 1.8278 | 0.04889 | -0.0322 | 37.386
18.5 | 1.8453 | 0.05268 | -0.0299 | 35.0285
19 | 1.8601 | 0.0569 | -0.028 | 32.6907
19.5 | 1.8691 | 0.06189 | -0.0263 | 30.2004
20 | 1.8768 | 0.06725 | -0.0251 | 27.9078

## 127. Re 14M Mach 0.50 (1)
BIGFOIL.COM POLAR EXPORT
NACA67-716
NACA67-716 |  |  |  | Cl Max: | 1.619 | at alpha= | 6.5 | deg
JavaFoil+Calcfoil stall+Eppler ext transition |  |  |  | L/D Max: | 131.208 | at alpha= | 2 | deg
Re: | 14000000 |  |  | Cd Min: | 0.00567 | at alpha= | -2.5 | deg
Mach: | 0.5 |  |  | Cl=0 at alpha= | -6.2612 | deg
|  |  |  | @ Cl=0.1, Cd= | 0.0063233
|  |  |  | @ Cl=0.4, Cd= | 0.0058303
|  |  |  | @ Cl=0.6, Cd= | 0.0056891
alpha (deg) | Cl | Cd | Cm | Cl/Cd
-20 | -0.778 | 0.15298 | -0.075 | -5.088
-19.5 | -0.75 | 0.14611 | -0.075 | -5.131
-19 | -0.721 | 0.14307 | -0.075 | -5.036
-18.5 | -0.692 | 0.13711 | -0.075 | -5.047
-18 | -0.664 | 0.12899 | -0.076 | -5.15
-17.5 | -0.635 | 0.13698 | -0.074 | -4.636
-17 | -0.613 | 0.10491 | -0.084 | -5.847
-16.5 | -0.579 | 0.11701 | -0.077 | -4.953
-16 | -0.551 | 0.11152 | -0.076 | -4.938
-15.5 | -0.524 | 0.10198 | -0.08 | -5.138
-15 | -0.497 | 0.0935 | -0.084 | -5.318
-14.5 | -0.471 | 0.08499 | -0.089 | -5.547
-14 | -0.447 | 0.07484 | -0.097 | -5.974
-13.5 | -0.409 | 0.09686 | -0.076 | -4.221
-13 | -0.381 | 0.08828 | -0.077 | -4.313
-12.5 | -0.353 | 0.07954 | -0.08 | -4.441
-12 | -0.326 | 0.07291 | -0.084 | -4.466
-11.5 | -0.298 | 0.06652 | -0.089 | -4.487
-11 | -0.267 | 0.07477 | -0.076 | -3.578
-10.5 | -0.24 | 0.06589 | -0.081 | -3.64
-10 | -0.211 | 0.0646 | -0.081 | -3.274
-9.5 | -0.184 | 0.05813 | -0.085 | -3.159
-9 | -0.282 | 0.01048 | -0.156 | -26.876
-8.5 | -0.26 | 0.00857 | -0.16 | -30.366
-8 | -0.215 | 0.00799 | -0.162 | -26.864
-7.5 | -0.159 | 0.00756 | -0.164 | -20.994
-7 | -0.097 | 0.00718 | -0.166 | -13.561
-6.5 | -0.032 | 0.00685 | -0.168 | -4.718
-6 | 0.035 | 0.00654 | -0.169 | 5.366
-5.5 | 0.104 | 0.00631 | -0.171 | 16.506
-5 | 0.174 | 0.00606 | -0.173 | 28.748
-4.5 | 0.245 | 0.00591 | -0.174 | 41.4
-4 | 0.316 | 0.00583 | -0.176 | 54.23
-3.5 | 0.387 | 0.00576 | -0.178 | 67.273
-3 | 0.461 | 0.00616 | -0.179 | 74.799
-2.5 | 0.532 | 0.00567 | -0.181 | 93.719
-2 | 0.603 | 0.00569 | -0.182 | 105.88
-1.5 | 0.674 | 0.00656 | -0.184 | 102.754
-1 | 0.745 | 0.00672 | -0.185 | 110.792
-0.5 | 0.816 | 0.00717 | -0.186 | 113.821
0 | 0.89 | 0.00723 | -0.188 | 123.112
0.5 | 0.96 | 0.00745 | -0.19 | 128.914
1 | 1.03 | 0.00803 | -0.192 | 128.323
1.5 | 1.1 | 0.0085 | -0.193 | 129.472
2 | 1.17 | 0.00892 | -0.195 | 131.208
2.5 | 1.227 | 0.00965 | -0.196 | 127.119
3 | 1.291 | 0.01055 | -0.197 | 122.467
3.5 | 1.355 | 0.01116 | -0.199 | 121.408
4 | 1.416 | 0.01251 | -0.2 | 113.141
4.5 | 1.475 | 0.0131 | -0.201 | 112.532
5 | 1.525 | 0.01376 | -0.203 | 110.821
5.5 | 1.569 | 0.01441 | -0.204 | 108.822
6 | 1.601 | 0.01516 | -0.205 | 105.642
6.5 | 1.619 | 0.0165 | -0.206 | 98.119
7 | 1.613 | 0.01758 | -0.207 | 91.753
7.5 | 1.563 | 0.01884 | -0.208 | 82.988
8 | 1.309 | 0.02067 | -0.209 | 63.35
8.5 | 0.999 | 0.02205 | -0.21 | 45.298
9 | 0.847 | 0.06584 | -0.109 | 12.87
9.5 | 1.059 | 0.02516 | -0.212 | 42.087
10 | 1.095 | 0.02389 | -0.213 | 45.819
10.5 | 1.125 | 0.02593 | -0.214 | 43.396
11 | 1.149 | 0.02956 | -0.214 | 38.878
11.5 | 0.993 | 0.08159 | -0.134 | 12.17

## 128. Re 14M Mach 0.50 (2)
BIGFOIL.COM POLAR EXPORT
NACA67-716
NACA67-716 |  |  |  | Cl Max: | 1.5545 | at alpha= | 12 | deg
XFOIL ncrit=9 |  |  |  | L/D Max: | 220.829 | at alpha= | 1 | deg
Re: | 14000000 |  |  | Cd Min: | 0.22952 | at alpha= | 20 | deg
Mach: | 0.5 |  |  | Cl=0 at alpha= | -99 | deg
|  |  |  | @ Cl=0.1, Cd= | 0.00381
|  |  |  | @ Cl=0.4, Cd= | 0.00381
|  |  |  | @ Cl=0.6, Cd= | 0.00381
alpha (deg) | Cl | Cd | Cm | Cl/Cd
0 | 0.6968 | 0.00381 | -0.1644 | 182.8871
0.5 | 0.7561 | 0.00369 | -0.1638 | 204.9051
1 | 0.7994 | 0.00362 | -0.1602 | 220.8287
1.5 | 0.7907 | 0.00451 | -0.1456 | 175.3215
2 | 0.7818 | 0.00596 | -0.131 | 131.1745
2.5 | 0.7996 | 0.00713 | -0.1222 | 112.1459
3 | 0.8051 | 0.00876 | -0.1113 | 91.9064
3.5 | 0.8188 | 0.01037 | -0.1024 | 78.9585
4.5 | 0.8781 | 0.01305 | -0.0908 | 67.2874
5 | 0.9185 | 0.01415 | -0.0869 | 64.9117
6 | 1.0015 | 0.01651 | -0.0794 | 60.6602
6.5 | 1.0434 | 0.01778 | -0.0756 | 58.6839
7 | 1.0913 | 0.01889 | -0.0727 | 57.7713
7.5 | 1.1417 | 0.01995 | -0.0699 | 57.2281
8 | 1.1904 | 0.02115 | -0.0669 | 56.2837
8.5 | 1.2416 | 0.0223 | -0.064 | 55.6771
9 | 1.2925 | 0.02354 | -0.0609 | 54.9065
9.5 | 1.3386 | 0.02511 | -0.057 | 53.3094
10 | 1.385 | 0.02673 | -0.0531 | 51.8144
10.5 | 1.4295 | 0.02861 | -0.0488 | 49.965
11 | 1.4776 | 0.03041 | -0.0447 | 48.5893
11.5 | 1.5197 | 0.0327 | -0.0398 | 46.474
12 | 1.5545 | 0.03566 | -0.0341 | 43.5923
13 | 1.5321 | 0.04859 | -0.0187 | 31.5312
13.5 | 1.4993 | 0.05774 | -0.0137 | 25.9664
14 | 1.4598 | 0.06859 | -0.0115 | 21.283
14.5 | 1.419 | 0.08084 | -0.0126 | 17.5532
15 | 1.3794 | 0.09426 | -0.0167 | 14.634
15.5 | 1.3405 | 0.10876 | -0.0235 | 12.3253
16 | 1.3066 | 0.12351 | -0.0321 | 10.5789
16.5 | 1.2773 | 0.13837 | -0.0419 | 9.231
17.5 | 1.2455 | 0.16465 | -0.0596 | 7.5645
18 | 1.23 | 0.17783 | -0.0687 | 6.9167
18.5 | 1.2173 | 0.19065 | -0.0776 | 6.385
19 | 1.2055 | 0.20366 | -0.0868 | 5.9192
20 | 1.19 | 0.22952 | -0.1052 | 5.1847

## 129. Re 16M Mach 0.00 (1)
BIGFOIL.COM POLAR EXPORT
NACA67-716
NACA67-716 |  |  |  | Cl Max: | 1.726 | at alpha= | 11 | deg
JavaFoil+Calcfoil stall+Eppler ext transition |  |  |  | L/D Max: | 158.33 | at alpha= | 1 | deg
Re: | 16000000 |  |  | Cd Min: | 0.00548 | at alpha= | -5 | deg
Mach: | 0 |  |  | Cl=0 at alpha= | -6.2583 | deg
|  |  |  | @ Cl=0.1, Cd= | 0.0055495
|  |  |  | @ Cl=0.4, Cd= | 0.0060322
|  |  |  | @ Cl=0.6, Cd= | 0.0065966
alpha (deg) | Cl | Cd | Cm | Cl/Cd
-18 | -0.621 | 0.1278 | -0.063 | -4.856
-17.5 | -0.626 | 0.12136 | -0.065 | -5.159
-17 | -0.63 | 0.11385 | -0.067 | -5.532
-16.5 | -0.631 | 0.10763 | -0.069 | -5.861
-16 | -0.629 | 0.10118 | -0.071 | -6.22
-15.5 | -0.626 | 0.09405 | -0.074 | -6.652
-15 | -0.619 | 0.08734 | -0.077 | -7.089
-14.5 | -0.61 | 0.08011 | -0.081 | -7.615
-14 | -0.599 | 0.0715 | -0.086 | -8.385
-13.5 | -0.589 | 0.06062 | -0.093 | -9.711
-13 | -0.64 | 0.01537 | -0.122 | -41.641
-12.5 | -0.62 | 0.01192 | -0.125 | -52.017
-12 | -0.59 | 0.01043 | -0.128 | -56.585
-11.5 | -0.557 | 0.00852 | -0.13 | -65.329
-11 | -0.515 | 0.00821 | -0.132 | -62.788
-10.5 | -0.469 | 0.00783 | -0.134 | -59.917
-10 | -0.42 | 0.00752 | -0.135 | -55.801
-9.5 | -0.368 | 0.00715 | -0.137 | -51.52
-9 | -0.315 | 0.0069 | -0.138 | -45.686
-8.5 | -0.26 | 0.00669 | -0.14 | -38.94
-8 | -0.204 | 0.00648 | -0.141 | -31.512
-7.5 | -0.147 | 0.00624 | -0.143 | -23.517
-7 | -0.088 | 0.00603 | -0.145 | -14.648
-6.5 | -0.029 | 0.00587 | -0.146 | -4.935
-6 | 0.031 | 0.00571 | -0.148 | 5.455
-5.5 | 0.092 | 0.00556 | -0.149 | 16.507
-5 | 0.153 | 0.00548 | -0.151 | 27.898
-4.5 | 0.214 | 0.00567 | -0.152 | 37.8
-4 | 0.276 | 0.00574 | -0.153 | 48.127
-3.5 | 0.338 | 0.00579 | -0.155 | 58.454
-3 | 0.402 | 0.00604 | -0.156 | 66.482
-2.5 | 0.463 | 0.0064 | -0.158 | 72.429
-2 | 0.525 | 0.00637 | -0.159 | 82.393
-1.5 | 0.587 | 0.00667 | -0.161 | 88.025
-1 | 0.649 | 0.00632 | -0.162 | 102.756
-0.5 | 0.711 | 0.00593 | -0.163 | 119.879
0 | 0.775 | 0.00606 | -0.165 | 127.799
0.5 | 0.836 | 0.00595 | -0.166 | 140.567
1 | 0.897 | 0.00566 | -0.167 | 158.33
1.5 | 0.958 | 0.00723 | -0.169 | 132.452
2 | 1.019 | 0.00758 | -0.17 | 134.425
2.5 | 1.072 | 0.00791 | -0.171 | 135.485
3 | 1.13 | 0.00843 | -0.172 | 134.038
3.5 | 1.188 | 0.00879 | -0.173 | 135.093
4 | 1.244 | 0.00963 | -0.175 | 129.215
4.5 | 1.3 | 0.01009 | -0.176 | 128.868
5 | 1.353 | 0.01045 | -0.177 | 129.443
5.5 | 1.403 | 0.01082 | -0.178 | 129.735
6 | 1.452 | 0.0112 | -0.179 | 129.648
6.5 | 1.499 | 0.0116 | -0.18 | 129.165
7 | 1.543 | 0.01203 | -0.181 | 128.223
7.5 | 1.584 | 0.01271 | -0.182 | 124.64
8 | 1.619 | 0.01324 | -0.183 | 122.213
8.5 | 1.649 | 0.01379 | -0.184 | 119.587
9 | 1.674 | 0.01433 | -0.185 | 116.856
9.5 | 1.695 | 0.01492 | -0.186 | 113.617
10 | 1.711 | 0.01548 | -0.186 | 110.484
10.5 | 1.721 | 0.01607 | -0.187 | 107.063
11 | 1.726 | 0.01676 | -0.188 | 102.952
11.5 | 1.725 | 0.01754 | -0.189 | 98.37
12 | 1.72 | 0.01833 | -0.19 | 93.809
12.5 | 1.709 | 0.01923 | -0.19 | 88.915
13 | 1.694 | 0.02018 | -0.191 | 83.948
13.5 | 1.674 | 0.02118 | -0.192 | 79.009
14 | 1.649 | 0.0222 | -0.192 | 74.314
14.5 | 1.622 | 0.02315 | -0.193 | 70.047
15 | 1.584 | 0.02456 | -0.193 | 64.487
15.5 | 1.543 | 0.02572 | -0.194 | 59.98
16 | 1.499 | 0.02708 | -0.194 | 55.344

## 130. Re 16M Mach 0.00 (2)
BIGFOIL.COM POLAR EXPORT
NACA67-716
NACA67-716 |  |  |  | Cl Max: | 1.9015 | at alpha= | 20 | deg
XFOIL ncrit=9 |  |  |  | L/D Max: | 146.532 | at alpha= | -0.5 | deg
Re: | 16000000 |  |  | Cd Min: | 0.04879 | at alpha= | 20 | deg
Mach: | 0 |  |  | Cl=0 at alpha= | -5.8163 | deg
|  |  |  | @ Cl=0.1, Cd= | 0.0049739
|  |  |  | @ Cl=0.4, Cd= | 0.0042988
|  |  |  | @ Cl=0.6, Cd= | 0.0041807
alpha (deg) | Cl | Cd | Cm | Cl/Cd
-18.5 | -1.0518 | 0.01788 | -0.1822 | -58.8255
-18 | -1.0304 | 0.01639 | -0.1797 | -62.8676
-17.5 | -0.9947 | 0.0157 | -0.1784 | -63.3567
-17 | -0.9676 | 0.01459 | -0.1759 | -66.3194
-16.5 | -0.9409 | 0.01349 | -0.173 | -69.748
-16 | -0.9055 | 0.01282 | -0.1711 | -70.6318
-15.5 | -0.8742 | 0.01198 | -0.1684 | -72.9716
-15 | -0.8406 | 0.0112 | -0.166 | -75.0536
-14.5 | -0.805 | 0.01046 | -0.1638 | -76.9598
-14 | -0.7747 | 0.00947 | -0.1605 | -81.8057
-13.5 | -0.7323 | 0.00907 | -0.1591 | -80.7387
-13 | -0.6897 | 0.00871 | -0.1577 | -79.1848
-12.5 | -0.6469 | 0.00838 | -0.1561 | -77.1957
-12 | -0.6041 | 0.00807 | -0.1545 | -74.8575
-11 | -0.5263 | 0.00749 | -0.1494 | -70.267
-10.5 | -0.4838 | 0.00725 | -0.1474 | -66.731
-10 | -0.4365 | 0.00694 | -0.1465 | -62.8963
-9.5 | -0.3871 | 0.00668 | -0.146 | -57.9491
-9 | -0.3363 | 0.00646 | -0.1457 | -52.0588
-8.5 | -0.2846 | 0.00626 | -0.1456 | -45.4633
-7.5 | -0.1793 | 0.00587 | -0.1458 | -30.5451
-7 | -0.1265 | 0.00567 | -0.1458 | -22.3104
-6.5 | -0.0733 | 0.00548 | -0.1459 | -13.3759
-6 | -0.0198 | 0.0053 | -0.1461 | -3.7358
-5.5 | 0.0341 | 0.00517 | -0.1464 | 6.5957
-5 | 0.0876 | 0.00501 | -0.1465 | 17.485
-4.5 | 0.1425 | 0.00485 | -0.147 | 29.3814
-4 | 0.199 | 0.00468 | -0.1478 | 42.5214
-3.5 | 0.2559 | 0.00456 | -0.1487 | 56.1184
-3 | 0.3112 | 0.00445 | -0.1492 | 69.9326
-2.5 | 0.366 | 0.00437 | -0.1496 | 83.7529
-2 | 0.4233 | 0.00425 | -0.1505 | 99.6
-1.5 | 0.4767 | 0.00416 | -0.1506 | 114.5913
-1 | 0.5304 | 0.00399 | -0.1509 | 132.9323
-0.5 | 0.5788 | 0.00395 | -0.1499 | 146.5316
0 | 0.6082 | 0.00427 | -0.1448 | 142.4356
0.5 | 0.6208 | 0.00461 | -0.1358 | 134.6638
1 | 0.6397 | 0.00503 | -0.1286 | 127.1769
1.5 | 0.6795 | 0.00514 | -0.1263 | 132.1984
2 | 0.7144 | 0.0054 | -0.1231 | 132.2963
2.5 | 0.7342 | 0.0062 | -0.1164 | 118.4194
3 | 0.7559 | 0.00709 | -0.1103 | 106.615
3.5 | 0.793 | 0.00764 | -0.1073 | 103.7958
4 | 0.8326 | 0.00817 | -0.1048 | 101.9094
4.5 | 0.8699 | 0.00878 | -0.102 | 99.0774
5 | 0.9094 | 0.00937 | -0.0997 | 97.0544
5.5 | 0.9467 | 0.01003 | -0.097 | 94.3868
6 | 0.985 | 0.01072 | -0.0946 | 91.8843
6.5 | 1.0246 | 0.01137 | -0.0925 | 90.1143
7 | 1.0653 | 0.01199 | -0.0906 | 88.849
7.5 | 1.1081 | 0.01255 | -0.0892 | 88.2948
8 | 1.1499 | 0.01315 | -0.0877 | 87.4449
8.5 | 1.1907 | 0.0138 | -0.086 | 86.2826
9 | 1.2322 | 0.01445 | -0.0845 | 85.2734
9.5 | 1.2738 | 0.0151 | -0.0831 | 84.3576
10 | 1.3113 | 0.01593 | -0.081 | 82.3164
10.5 | 1.35 | 0.01676 | -0.0793 | 80.5489
11 | 1.3867 | 0.01769 | -0.0773 | 78.3889
11.5 | 1.4233 | 0.01864 | -0.0754 | 76.3573
12 | 1.4615 | 0.01953 | -0.0737 | 74.8336
12.5 | 1.4963 | 0.02061 | -0.0717 | 72.6007
13 | 1.5311 | 0.02173 | -0.0698 | 70.4602
13.5 | 1.5672 | 0.02278 | -0.0681 | 68.7972
14 | 1.5992 | 0.02407 | -0.066 | 66.4396
14.5 | 1.6324 | 0.02535 | -0.0641 | 64.3945
15 | 1.6612 | 0.0269 | -0.0617 | 61.7546
15.5 | 1.693 | 0.02832 | -0.0599 | 59.7811
16 | 1.7222 | 0.02992 | -0.0579 | 57.5602
16.5 | 1.7515 | 0.03157 | -0.056 | 55.4799
17 | 1.7777 | 0.03346 | -0.0539 | 53.1291
17.5 | 1.8036 | 0.03542 | -0.0519 | 50.9204
18 | 1.8245 | 0.03783 | -0.0496 | 48.2289
18.5 | 1.8465 | 0.04023 | -0.0477 | 45.8986
19 | 1.867 | 0.04282 | -0.0458 | 43.6011
19.5 | 1.8846 | 0.04574 | -0.0439 | 41.2024
20 | 1.9015 | 0.04879 | -0.0422 | 38.9732

## 131. Re 16M Mach 0.10 (1)
BIGFOIL.COM POLAR EXPORT
NACA67-716
NACA67-716 |  |  |  | Cl Max: | 1.719 | at alpha= | 11 | deg
JavaFoil+Calcfoil stall+Eppler ext transition |  |  |  | L/D Max: | 160.97 | at alpha= | 1 | deg
Re: | 16000000 |  |  | Cd Min: | 0.00548 | at alpha= | -5 | deg
Mach: | 0.1 |  |  | Cl=0 at alpha= | -6.2583 | deg
|  |  |  | @ Cl=0.1, Cd= | 0.0055932
|  |  |  | @ Cl=0.4, Cd= | 0.0060481
|  |  |  | @ Cl=0.6, Cd= | 0.0066184
alpha (deg) | Cl | Cd | Cm | Cl/Cd
-17.5 | -0.6 | 0.12338 | -0.064 | -4.866
-17 | -0.607 | 0.11588 | -0.066 | -5.238
-16.5 | -0.611 | 0.10963 | -0.068 | -5.572
-16 | -0.612 | 0.10319 | -0.07 | -5.931
-15.5 | -0.609 | 0.09858 | -0.071 | -6.182
-15 | -0.606 | 0.08997 | -0.075 | -6.736
-14.5 | -0.599 | 0.08318 | -0.078 | -7.198
-14 | -0.589 | 0.0753 | -0.083 | -7.823
-13.5 | -0.575 | 0.06912 | -0.086 | -8.314
-13 | -0.579 | 0.04421 | -0.104 | -13.101
-12.5 | -0.614 | 0.01279 | -0.125 | -48.022
-12 | -0.588 | 0.01075 | -0.128 | -54.662
-11.5 | -0.556 | 0.00863 | -0.131 | -64.402
-11 | -0.515 | 0.00828 | -0.133 | -62.202
-10.5 | -0.469 | 0.0079 | -0.134 | -59.42
-10 | -0.42 | 0.00759 | -0.136 | -55.409
-9.5 | -0.369 | 0.00728 | -0.137 | -50.734
-9 | -0.316 | 0.00695 | -0.139 | -45.491
-8.5 | -0.261 | 0.00675 | -0.141 | -38.674
-8 | -0.205 | 0.00651 | -0.142 | -31.485
-7.5 | -0.147 | 0.00628 | -0.144 | -23.476
-7 | -0.089 | 0.00608 | -0.145 | -14.583
-6.5 | -0.029 | 0.00588 | -0.147 | -4.941
-6 | 0.031 | 0.00573 | -0.148 | 5.463
-5.5 | 0.092 | 0.00561 | -0.15 | 16.45
-5 | 0.154 | 0.00548 | -0.151 | 28.035
-4.5 | 0.216 | 0.00566 | -0.153 | 38.058
-4 | 0.278 | 0.00576 | -0.154 | 48.18
-3.5 | 0.34 | 0.00581 | -0.156 | 58.485
-3 | 0.403 | 0.00606 | -0.157 | 66.6
-2.5 | 0.466 | 0.00641 | -0.159 | 72.571
-2 | 0.528 | 0.00637 | -0.16 | 82.895
-1.5 | 0.59 | 0.00667 | -0.162 | 88.402
-1 | 0.652 | 0.00635 | -0.163 | 102.677
-0.5 | 0.714 | 0.00595 | -0.164 | 120.104
0 | 0.779 | 0.00608 | -0.165 | 127.973
0.5 | 0.84 | 0.00597 | -0.167 | 140.683
1 | 0.901 | 0.0056 | -0.168 | 160.97
1.5 | 0.963 | 0.00728 | -0.17 | 132.292
2 | 1.024 | 0.00761 | -0.171 | 134.581
2.5 | 1.077 | 0.00797 | -0.172 | 135.22
3 | 1.135 | 0.00849 | -0.173 | 133.739
3.5 | 1.193 | 0.00885 | -0.174 | 134.745
4 | 1.25 | 0.0097 | -0.175 | 128.813
4.5 | 1.306 | 0.01017 | -0.176 | 128.377
5 | 1.359 | 0.01053 | -0.178 | 129.037
5.5 | 1.41 | 0.01093 | -0.179 | 128.977
6 | 1.458 | 0.01131 | -0.18 | 128.976
6.5 | 1.505 | 0.01172 | -0.181 | 128.407
7 | 1.548 | 0.01215 | -0.182 | 127.434
7.5 | 1.589 | 0.01284 | -0.183 | 123.703
8 | 1.623 | 0.01337 | -0.184 | 121.399
8.5 | 1.652 | 0.01394 | -0.185 | 118.534
9 | 1.676 | 0.01449 | -0.186 | 115.648
9.5 | 1.695 | 0.01509 | -0.186 | 112.346
10 | 1.709 | 0.01566 | -0.187 | 109.08
10.5 | 1.716 | 0.01628 | -0.188 | 105.415
11 | 1.719 | 0.01703 | -0.189 | 100.917
11.5 | 1.715 | 0.0178 | -0.19 | 96.322
12 | 1.706 | 0.01863 | -0.191 | 91.531
12.5 | 1.691 | 0.01957 | -0.191 | 86.406
13 | 1.671 | 0.02052 | -0.192 | 81.432
13.5 | 1.646 | 0.02163 | -0.193 | 76.114
14 | 1.617 | 0.02267 | -0.193 | 71.307
14.5 | 1.583 | 0.02385 | -0.194 | 66.382
15 | 1.54 | 0.02506 | -0.194 | 61.454
15.5 | 1.493 | 0.02657 | -0.195 | 56.18
16 | 1.442 | 0.02816 | -0.195 | 51.203

## 132. Re 16M Mach 0.10 (2)
BIGFOIL.COM POLAR EXPORT
NACA67-716
NACA67-716 |  |  |  | Cl Max: | 1.9042 | at alpha= | 20 | deg
XFOIL ncrit=9 |  |  |  | L/D Max: | 148.193 | at alpha= | -0.5 | deg
Re: | 16000000 |  |  | Cd Min: | 0.05081 | at alpha= | 20 | deg
Mach: | 0.1 |  |  | Cl=0 at alpha= | -5.8146 | deg
|  |  |  | @ Cl=0.1, Cd= | 0.0049928
|  |  |  | @ Cl=0.4, Cd= | 0.0043127
|  |  |  | @ Cl=0.6, Cd= | 0.0041131
alpha (deg) | Cl | Cd | Cm | Cl/Cd
-18.5 | -1.0495 | 0.01894 | -0.187 | -55.4118
-18 | -1.0274 | 0.01733 | -0.1846 | -59.2845
-17.5 | -0.9938 | 0.01643 | -0.183 | -60.4869
-17 | -0.9666 | 0.01524 | -0.1804 | -63.4252
-16.5 | -0.9406 | 0.01404 | -0.1774 | -66.9943
-16 | -0.9063 | 0.0133 | -0.1751 | -68.1429
-15.5 | -0.8757 | 0.01238 | -0.1722 | -70.7351
-15 | -0.8401 | 0.01164 | -0.1699 | -72.1735
-14.5 | -0.803 | 0.01096 | -0.1677 | -73.2664
-14 | -0.7761 | 0.00975 | -0.1638 | -79.6
-13.5 | -0.7359 | 0.0092 | -0.1618 | -79.9891
-13 | -0.693 | 0.00882 | -0.1602 | -78.5714
-12.5 | -0.6494 | 0.00848 | -0.1586 | -76.5802
-12 | -0.6061 | 0.00816 | -0.1569 | -74.277
-11.5 | -0.5636 | 0.00785 | -0.1549 | -71.7962
-11 | -0.5239 | 0.00755 | -0.1523 | -69.3907
-10.5 | -0.4855 | 0.00731 | -0.1493 | -66.4159
-10 | -0.4381 | 0.00699 | -0.1483 | -62.6753
-9.5 | -0.3888 | 0.00672 | -0.1475 | -57.8571
-9 | -0.3378 | 0.00649 | -0.1471 | -52.0493
-8.5 | -0.286 | 0.00628 | -0.1469 | -45.5414
-8 | -0.2332 | 0.00609 | -0.1469 | -38.2923
-7.5 | -0.1801 | 0.0059 | -0.1469 | -30.5254
-7 | -0.1271 | 0.00569 | -0.1469 | -22.3374
-6.5 | -0.0737 | 0.0055 | -0.1469 | -13.4
-6 | -0.0201 | 0.00532 | -0.147 | -3.7782
-5.5 | 0.0341 | 0.00518 | -0.1472 | 6.583
-5 | 0.0879 | 0.00503 | -0.1474 | 17.4751
-4.5 | 0.1432 | 0.00486 | -0.1478 | 29.465
-4 | 0.1999 | 0.00469 | -0.1486 | 42.6226
-3.5 | 0.2571 | 0.00456 | -0.1494 | 56.3816
-3 | 0.3127 | 0.00446 | -0.1499 | 70.1121
-2.5 | 0.3677 | 0.00438 | -0.1503 | 83.9498
-2 | 0.4253 | 0.00426 | -0.1513 | 99.8357
-1.5 | 0.4791 | 0.00416 | -0.1514 | 115.1683
-1 | 0.5334 | 0.00398 | -0.1517 | 134.0201
-0.5 | 0.5824 | 0.00393 | -0.1508 | 148.1934
0 | 0.6122 | 0.00424 | -0.1457 | 144.3868
1 | 0.641 | 0.00504 | -0.1288 | 127.1825
2 | 0.7142 | 0.00544 | -0.1229 | 131.2868
2.5 | 0.7362 | 0.0062 | -0.1166 | 118.7419
3 | 0.7542 | 0.00719 | -0.1096 | 104.8957
3.5 | 0.7933 | 0.00772 | -0.107 | 102.7591
4 | 0.8309 | 0.00831 | -0.1041 | 99.988
4.5 | 0.8704 | 0.00888 | -0.1016 | 98.018
5 | 0.9087 | 0.00951 | -0.099 | 95.5521
5.5 | 0.9472 | 0.01017 | -0.0965 | 93.1367
6 | 0.9862 | 0.01085 | -0.0942 | 90.894
6.5 | 1.0243 | 0.01156 | -0.0917 | 88.6073
7 | 1.0666 | 0.01216 | -0.0901 | 87.7138
7.5 | 1.1099 | 0.01273 | -0.0886 | 87.1877
8 | 1.1499 | 0.01341 | -0.0867 | 85.7494
8.5 | 1.1928 | 0.01401 | -0.0853 | 85.1392
9 | 1.235 | 0.01467 | -0.0838 | 84.1854
9.5 | 1.2744 | 0.01543 | -0.0819 | 82.5924
10 | 1.3143 | 0.0162 | -0.0802 | 81.1296
10.5 | 1.3533 | 0.01705 | -0.0783 | 79.3724
11 | 1.3888 | 0.01807 | -0.076 | 76.8567
11.5 | 1.4268 | 0.01899 | -0.0742 | 75.1343
12 | 1.4644 | 0.01996 | -0.0724 | 73.3667
12.5 | 1.4997 | 0.02107 | -0.0703 | 71.177
13 | 1.5357 | 0.02217 | -0.0684 | 69.2693
13.5 | 1.5694 | 0.0234 | -0.0663 | 67.0684
14 | 1.6041 | 0.02461 | -0.0644 | 65.1808
14.5 | 1.6353 | 0.02607 | -0.0621 | 62.7273
15 | 1.6657 | 0.02761 | -0.0598 | 60.3296
15.5 | 1.6985 | 0.02902 | -0.058 | 58.5286
16 | 1.7267 | 0.03078 | -0.0557 | 56.0981
16.5 | 1.7569 | 0.03245 | -0.0538 | 54.1418
17 | 1.7816 | 0.03455 | -0.0515 | 51.5658
17.5 | 1.805 | 0.0368 | -0.0492 | 49.0489
18 | 1.8282 | 0.03917 | -0.0471 | 46.6735
18.5 | 1.8477 | 0.0419 | -0.0448 | 44.0979
19 | 1.8677 | 0.04467 | -0.0429 | 41.8111
19.5 | 1.8867 | 0.04762 | -0.0411 | 39.6199
20 | 1.9042 | 0.05081 | -0.0395 | 37.4769

## 133. Re 16M Mach 0.25 (1)
BIGFOIL.COM POLAR EXPORT
NACA67-716
NACA67-716 |  |  |  | Cl Max: | 1.684 | at alpha= | 9.5 | deg
JavaFoil+Calcfoil stall+Eppler ext transition |  |  |  | L/D Max: | 140.673 | at alpha= | 0 | deg
Re: | 16000000 |  |  | Cd Min: | 0.00557 | at alpha= | -5 | deg
Mach: | 0.25 |  |  | Cl=0 at alpha= | -6.2581 | deg
|  |  |  | @ Cl=0.1, Cd= | 0.0057081
|  |  |  | @ Cl=0.4, Cd= | 0.0060505
|  |  |  | @ Cl=0.6, Cd= | 0.0063987
alpha (deg) | Cl | Cd | Cm | Cl/Cd
-16.5 | -0.439 | 0.12226 | -0.063 | -3.588
-16 | -0.466 | 0.1152 | -0.064 | -4.043
-15.5 | -0.488 | 0.10741 | -0.066 | -4.543
-15 | -0.505 | 0.10149 | -0.068 | -4.973
-14.5 | -0.516 | 0.09523 | -0.07 | -5.414
-14 | -0.52 | 0.08997 | -0.071 | -5.781
-13.5 | -0.52 | 0.08157 | -0.076 | -6.38
-13 | -0.514 | 0.07595 | -0.079 | -6.765
-12.5 | -0.505 | 0.06651 | -0.087 | -7.589
-12 | -0.491 | 0.05772 | -0.094 | -8.498
-11.5 | -0.535 | 0.01287 | -0.131 | -41.592
-11 | -0.512 | 0.00879 | -0.136 | -58.217
-10.5 | -0.47 | 0.00834 | -0.138 | -56.282
-10 | -0.423 | 0.00793 | -0.139 | -53.304
-9.5 | -0.373 | 0.00756 | -0.141 | -49.336
-9 | -0.32 | 0.00726 | -0.143 | -44.124
-8.5 | -0.265 | 0.00697 | -0.144 | -38.089
-8 | -0.209 | 0.0067 | -0.146 | -31.144
-7.5 | -0.15 | 0.00645 | -0.147 | -23.327
-7 | -0.091 | 0.00622 | -0.149 | -14.564
-6.5 | -0.03 | 0.00599 | -0.151 | -4.967
-6 | 0.032 | 0.00582 | -0.152 | 5.504
-5.5 | 0.095 | 0.00572 | -0.154 | 16.513
-5 | 0.158 | 0.00557 | -0.155 | 28.27
-4.5 | 0.221 | 0.00572 | -0.157 | 38.643
-4 | 0.285 | 0.00582 | -0.158 | 48.916
-3.5 | 0.349 | 0.00587 | -0.16 | 59.376
-3 | 0.414 | 0.0061 | -0.161 | 67.926
-2.5 | 0.478 | 0.00653 | -0.163 | 73.139
-2 | 0.542 | 0.0065 | -0.164 | 83.325
-1.5 | 0.605 | 0.00639 | -0.165 | 94.812
-1 | 0.669 | 0.00606 | -0.167 | 110.374
-0.5 | 0.733 | 0.00606 | -0.168 | 120.921
0 | 0.799 | 0.00568 | -0.17 | 140.673
0.5 | 0.862 | 0.00713 | -0.171 | 120.95
1 | 0.925 | 0.00716 | -0.173 | 129.248
1.5 | 0.988 | 0.00751 | -0.174 | 131.527
2 | 1.051 | 0.00786 | -0.175 | 133.693
2.5 | 1.105 | 0.00827 | -0.177 | 133.704
3 | 1.165 | 0.00882 | -0.178 | 132.032
3.5 | 1.224 | 0.00921 | -0.179 | 132.833
4 | 1.281 | 0.01011 | -0.18 | 126.736
4.5 | 1.338 | 0.01061 | -0.181 | 126.102
5 | 1.391 | 0.01102 | -0.182 | 126.243
5.5 | 1.442 | 0.01143 | -0.183 | 126.201
6 | 1.49 | 0.01186 | -0.184 | 125.688
6.5 | 1.535 | 0.0123 | -0.186 | 124.836
7 | 1.576 | 0.01279 | -0.187 | 123.216
7.5 | 1.614 | 0.0136 | -0.188 | 118.665
8 | 1.642 | 0.0142 | -0.189 | 115.621
8.5 | 1.664 | 0.01486 | -0.19 | 111.96
9 | 1.678 | 0.01554 | -0.19 | 107.964
9.5 | 1.684 | 0.01619 | -0.191 | 104.021
10 | 1.682 | 0.01697 | -0.192 | 99.085
10.5 | 1.671 | 0.01769 | -0.193 | 94.417
11 | 1.65 | 0.0186 | -0.194 | 88.689
11.5 | 1.62 | 0.0198 | -0.195 | 81.78
12 | 1.58 | 0.02085 | -0.195 | 75.788
12.5 | 1.531 | 0.02201 | -0.196 | 69.573
13 | 1.473 | 0.02351 | -0.197 | 62.649
13.5 | 1.406 | 0.02505 | -0.197 | 56.106
14 | 1.33 | 0.02681 | -0.197 | 49.618
14.5 | 1.247 | 0.02918 | -0.198 | 42.744

## 134. Re 16M Mach 0.25 (2)
BIGFOIL.COM POLAR EXPORT
NACA67-716
NACA67-716 |  |  |  | Cl Max: | 1.8934 | at alpha= | 20 | deg
XFOIL ncrit=9 |  |  |  | L/D Max: | 155.897 | at alpha= | 0 | deg
Re: | 16000000 |  |  | Cd Min: | 0.06554 | at alpha= | 20 | deg
Mach: | 0.25 |  |  | Cl=0 at alpha= | -5.8073 | deg
|  |  |  | @ Cl=0.1, Cd= | 0.0050867
|  |  |  | @ Cl=0.4, Cd= | 0.0043725
|  |  |  | @ Cl=0.6, Cd= | 0.0040382
alpha (deg) | Cl | Cd | Cm | Cl/Cd
-18 | -0.9934 | 0.02501 | -0.2084 | -39.7201
-17.5 | -0.9681 | 0.02241 | -0.2079 | -43.1995
-17 | -0.9527 | 0.01983 | -0.2052 | -48.0434
-16.5 | -0.9319 | 0.01787 | -0.2017 | -52.1489
-16 | -0.9067 | 0.0163 | -0.198 | -55.6258
-15.5 | -0.8808 | 0.01485 | -0.1939 | -59.3131
-15 | -0.8498 | 0.01365 | -0.19 | -62.2564
-14.5 | -0.8124 | 0.01273 | -0.1868 | -63.8178
-14 | -0.777 | 0.01173 | -0.1831 | -66.2404
-13.5 | -0.737 | 0.01099 | -0.18 | -67.061
-13 | -0.6986 | 0.01015 | -0.1766 | -68.8276
-12.5 | -0.6659 | 0.00907 | -0.1724 | -73.4179
-12 | -0.6195 | 0.00868 | -0.17 | -71.371
-11.5 | -0.5728 | 0.00832 | -0.1677 | -68.8462
-11 | -0.5268 | 0.00796 | -0.1653 | -66.1809
-10.5 | -0.4798 | 0.00764 | -0.1631 | -62.801
-10 | -0.438 | 0.00724 | -0.1599 | -60.4972
-9.5 | -0.3965 | 0.00695 | -0.1566 | -57.0504
-9 | -0.3452 | 0.00668 | -0.1554 | -51.6766
-8.5 | -0.2926 | 0.00644 | -0.1545 | -45.4348
-8 | -0.2389 | 0.00622 | -0.1538 | -38.4084
-7 | -0.1304 | 0.00582 | -0.1528 | -22.4055
-6.5 | -0.076 | 0.00562 | -0.1524 | -13.5231
-6 | -0.0212 | 0.00543 | -0.1521 | -3.9042
-5.5 | 0.0338 | 0.00526 | -0.152 | 6.4259
-5 | 0.0894 | 0.00512 | -0.1519 | 17.4609
-4.5 | 0.1467 | 0.00494 | -0.1523 | 29.6964
-4 | 0.2047 | 0.00476 | -0.1529 | 43.0042
-3.5 | 0.2632 | 0.00461 | -0.1536 | 57.0933
-3 | 0.3207 | 0.00449 | -0.1541 | 71.4254
-2.5 | 0.3766 | 0.00442 | -0.1543 | 85.2036
-2 | 0.4357 | 0.0043 | -0.1551 | 101.3256
-1.5 | 0.4924 | 0.00418 | -0.1555 | 117.799
-1 | 0.5478 | 0.00399 | -0.1557 | 137.2932
0 | 0.6345 | 0.00407 | -0.1506 | 155.8968
0.5 | 0.6459 | 0.00438 | -0.1409 | 147.4658
1 | 0.6553 | 0.00499 | -0.1312 | 131.3226
2 | 0.7175 | 0.00564 | -0.1224 | 127.2163
2.5 | 0.7511 | 0.0062 | -0.1182 | 121.1452
3 | 0.756 | 0.00756 | -0.1084 | 100
3.5 | 0.794 | 0.00819 | -0.1052 | 96.9475
4 | 0.8307 | 0.00889 | -0.1018 | 93.4421
4.5 | 0.8703 | 0.00955 | -0.0991 | 91.1309
5 | 0.91 | 0.01025 | -0.0964 | 88.7805
5.5 | 0.9485 | 0.011 | -0.0935 | 86.2273
6 | 0.989 | 0.01174 | -0.0911 | 84.2419
6.5 | 1.0278 | 0.01255 | -0.0883 | 81.8964
7 | 1.0711 | 0.01323 | -0.0864 | 80.9599
7.5 | 1.116 | 0.01387 | -0.0848 | 80.4614
8 | 1.1579 | 0.01464 | -0.0827 | 79.0915
8.5 | 1.2021 | 0.01534 | -0.081 | 78.3638
9 | 1.2462 | 0.01607 | -0.0793 | 77.5482
9.5 | 1.2859 | 0.01701 | -0.0769 | 75.5967
10 | 1.3277 | 0.01789 | -0.0748 | 74.2146
10.5 | 1.366 | 0.01897 | -0.0723 | 72.0084
11 | 1.4045 | 0.02007 | -0.0698 | 69.9801
11.5 | 1.4449 | 0.02112 | -0.0677 | 68.4138
12 | 1.4817 | 0.02239 | -0.0651 | 66.1769
12.5 | 1.5194 | 0.02365 | -0.0627 | 64.2452
13 | 1.5568 | 0.02497 | -0.0603 | 62.3468
13.5 | 1.5912 | 0.02651 | -0.0575 | 60.0226
14 | 1.626 | 0.02809 | -0.0549 | 57.8854
14.5 | 1.6577 | 0.02988 | -0.0521 | 55.4786
15 | 1.6917 | 0.03161 | -0.0496 | 53.5179
15.5 | 1.7211 | 0.03372 | -0.0467 | 51.0409
16 | 1.7477 | 0.03611 | -0.0437 | 48.3993
16.5 | 1.7754 | 0.03851 | -0.041 | 46.1023
17 | 1.7981 | 0.04141 | -0.0381 | 43.4219
17.5 | 1.8212 | 0.04439 | -0.0355 | 41.0273
18 | 1.8419 | 0.04768 | -0.033 | 38.6305
18.5 | 1.8601 | 0.05138 | -0.0307 | 36.2028
19 | 1.8754 | 0.0555 | -0.0286 | 33.791
19.5 | 1.8873 | 0.06009 | -0.0268 | 31.4079
20 | 1.8934 | 0.06554 | -0.0254 | 28.8892

## 135. Re 16M Mach 0.50 (1)
BIGFOIL.COM POLAR EXPORT
NACA67-716
NACA67-716 |  |  |  | Cl Max: | 1.62 | at alpha= | 6.5 | deg
JavaFoil+Calcfoil stall+Eppler ext transition |  |  |  | L/D Max: | 130.365 | at alpha= | 2 | deg
Re: | 16000000 |  |  | Cd Min: | 0.00589 | at alpha= | -4.5 | deg
Mach: | 0.5 |  |  | Cl=0 at alpha= | -6.2612 | deg
|  |  |  | @ Cl=0.1, Cd= | 0.0062039
|  |  |  | @ Cl=0.4, Cd= | 0.0062911
|  |  |  | @ Cl=0.6, Cd= | 0.006882
alpha (deg) | Cl | Cd | Cm | Cl/Cd
-20 | -0.777 | 0.16121 | -0.074 | -4.82
-19.5 | -0.748 | 0.15619 | -0.073 | -4.79
-19 | -0.72 | 0.15007 | -0.073 | -4.796
-18.5 | -0.691 | 0.14672 | -0.074 | -4.712
-18 | -0.664 | 0.13437 | -0.075 | -4.94
-17.5 | -0.635 | 0.1383 | -0.075 | -4.592
-17 | -0.609 | 0.11465 | -0.078 | -5.311
-16.5 | -0.58 | 0.11577 | -0.077 | -5.008
-16 | -0.551 | 0.11099 | -0.076 | -4.963
-15.5 | -0.525 | 0.10075 | -0.081 | -5.207
-15 | -0.499 | 0.09146 | -0.086 | -5.451
-14.5 | -0.474 | 0.08187 | -0.092 | -5.784
-14 | -0.452 | 0.06807 | -0.103 | -6.644
-13.5 | -0.409 | 0.09551 | -0.076 | -4.281
-13 | -0.381 | 0.08791 | -0.077 | -4.332
-12.5 | -0.353 | 0.07885 | -0.081 | -4.483
-12 | -0.326 | 0.07219 | -0.085 | -4.515
-11.5 | -0.299 | 0.06488 | -0.092 | -4.614
-11 | -0.268 | 0.07389 | -0.076 | -3.621
-10.5 | -0.24 | 0.06597 | -0.081 | -3.636
-10 | -0.212 | 0.06458 | -0.081 | -3.275
-9.5 | -0.184 | 0.05782 | -0.086 | -3.177
-9 | -0.283 | 0.00975 | -0.157 | -29.046
-8.5 | -0.26 | 0.0084 | -0.16 | -31.008
-8 | -0.215 | 0.00781 | -0.162 | -27.472
-7.5 | -0.159 | 0.0074 | -0.164 | -21.475
-7 | -0.097 | 0.00702 | -0.166 | -13.872
-6.5 | -0.032 | 0.0067 | -0.168 | -4.829
-6 | 0.035 | 0.00643 | -0.169 | 5.455
-5.5 | 0.104 | 0.00619 | -0.171 | 16.827
-5 | 0.174 | 0.00601 | -0.173 | 28.98
-4.5 | 0.245 | 0.00589 | -0.174 | 41.607
-4 | 0.316 | 0.00611 | -0.176 | 51.693
-3.5 | 0.387 | 0.00627 | -0.178 | 61.826
-3 | 0.461 | 0.00639 | -0.179 | 72.172
-2.5 | 0.532 | 0.00602 | -0.181 | 88.323
-2 | 0.603 | 0.00692 | -0.182 | 87.07
-1.5 | 0.674 | 0.0069 | -0.184 | 97.663
-1 | 0.745 | 0.00731 | -0.185 | 101.908
-0.5 | 0.816 | 0.00739 | -0.187 | 110.493
0 | 0.89 | 0.00764 | -0.188 | 116.537
0.5 | 0.96 | 0.00799 | -0.19 | 120.205
1 | 1.03 | 0.00822 | -0.191 | 125.286
1.5 | 1.1 | 0.00865 | -0.193 | 127.27
2 | 1.17 | 0.00898 | -0.195 | 130.365
2.5 | 1.227 | 0.00973 | -0.196 | 126.091
3 | 1.292 | 0.01044 | -0.198 | 123.813
3.5 | 1.355 | 0.01145 | -0.199 | 118.355
4 | 1.416 | 0.01225 | -0.2 | 115.622
4.5 | 1.475 | 0.01283 | -0.202 | 115.009
5 | 1.526 | 0.01347 | -0.203 | 113.261
5.5 | 1.569 | 0.01415 | -0.204 | 110.872
6 | 1.602 | 0.01486 | -0.205 | 107.843
6.5 | 1.62 | 0.01615 | -0.206 | 100.316
7 | 1.614 | 0.01717 | -0.207 | 93.96
7.5 | 1.564 | 0.0184 | -0.209 | 85.015
8 | 1.31 | 0.02021 | -0.21 | 64.808
8.5 | 0.999 | 0.02158 | -0.211 | 46.3
9 | 0.848 | 0.06569 | -0.111 | 12.913
9.5 | 1.06 | 0.02469 | -0.212 | 42.942
10 | 1.095 | 0.02336 | -0.214 | 46.896
10.5 | 1.126 | 0.02528 | -0.214 | 44.533
11 | 1.152 | 0.02879 | -0.214 | 40.001
11.5 | 0.996 | 0.07973 | -0.138 | 12.49

## 136. Re 16M Mach 0.50 (2)
BIGFOIL.COM POLAR EXPORT
NACA67-716
NACA67-716 |  |  |  | Cl Max: | 1.5671 | at alpha= | 12 | deg
XFOIL ncrit=9 |  |  |  | L/D Max: | 192.798 | at alpha= | 0.5 | deg
Re: | 16000000 |  |  | Cd Min: | 0.18938 | at alpha= | -20 | deg
Mach: | 0.5 |  |  | Cl=0 at alpha= | -5.8195 | deg
|  |  |  | @ Cl=0.1, Cd= | 0.0054548
|  |  |  | @ Cl=0.4, Cd= | 0.0046047
|  |  |  | @ Cl=0.6, Cd= | 0.0040762
alpha (deg) | Cl | Cd | Cm | Cl/Cd
-20 | -0.2394 | 0.18938 | -0.1349 | -1.2641
-19.5 | -0.2279 | 0.1796 | -0.1405 | -1.2689
-19 | -0.209 | 0.17196 | -0.1457 | -1.2154
-18.5 | -0.1898 | 0.16452 | -0.1508 | -1.1537
-18 | -0.1717 | 0.15718 | -0.1556 | -1.0924
-17.5 | -0.1531 | 0.15013 | -0.1602 | -1.0198
-17 | -0.151 | 0.14039 | -0.1651 | -1.0756
-16.5 | -0.1402 | 0.13289 | -0.1692 | -1.055
-16 | -0.1478 | 0.12244 | -0.1743 | -1.2071
-15.5 | -0.1859 | 0.10823 | -0.1816 | -1.7176
-14 | -0.2333 | 0.07817 | -0.2009 | -2.9845
-13.5 | -0.2419 | 0.06892 | -0.2081 | -3.5099
-13 | -0.2476 | 0.05702 | -0.222 | -4.3423
-12.5 | -0.2509 | 0.04374 | -0.2366 | -5.7362
-12 | -0.2671 | 0.03368 | -0.247 | -7.9305
-11.5 | -0.2962 | 0.02684 | -0.2474 | -11.0358
-11 | -0.3454 | 0.02072 | -0.2409 | -16.6699
-10.5 | -0.3562 | 0.01717 | -0.2324 | -20.7455
-10 | -0.382 | 0.01298 | -0.2209 | -29.4299
-9.5 | -0.3676 | 0.01023 | -0.2119 | -35.9335
-9 | -0.3241 | 0.00884 | -0.2057 | -36.6629
-8.5 | -0.2743 | 0.00794 | -0.2004 | -34.5466
-8 | -0.224 | 0.00723 | -0.1952 | -30.982
-7.5 | -0.1709 | 0.00682 | -0.1908 | -25.0587
-7 | -0.1243 | 0.00646 | -0.1854 | -19.2415
-6.5 | -0.0791 | 0.00621 | -0.18 | -12.7375
-6 | -0.0213 | 0.00595 | -0.1773 | -3.5798
-5.5 | 0.0377 | 0.00568 | -0.1752 | 6.6373
-5 | 0.0984 | 0.00546 | -0.1736 | 18.022
-4.5 | 0.1603 | 0.00526 | -0.1726 | 30.4753
-4 | 0.2226 | 0.00508 | -0.1718 | 43.8189
-3.5 | 0.2847 | 0.00487 | -0.1712 | 58.46
-3 | 0.3468 | 0.00472 | -0.1707 | 73.4746
-2.5 | 0.4068 | 0.00459 | -0.1698 | 88.6275
-2 | 0.4599 | 0.00448 | -0.1675 | 102.6562
-1.5 | 0.5225 | 0.00433 | -0.1673 | 120.6697
-1 | 0.5813 | 0.00413 | -0.1665 | 140.7506
-0.5 | 0.6404 | 0.00396 | -0.1657 | 161.7172
0 | 0.6949 | 0.00383 | -0.1639 | 181.436
0.5 | 0.7442 | 0.00386 | -0.1611 | 192.7979
1 | 0.7569 | 0.00437 | -0.1505 | 173.2037
1.5 | 0.7553 | 0.0052 | -0.1379 | 145.25
2 | 0.7612 | 0.00637 | -0.127 | 119.4976
2.5 | 0.7865 | 0.00741 | -0.1197 | 106.1404
3 | 0.7972 | 0.00894 | -0.11 | 89.1723
3.5 | 0.8117 | 0.01055 | -0.1013 | 76.9384
5 | 0.9218 | 0.01402 | -0.0874 | 65.7489
5.5 | 0.9653 | 0.01509 | -0.084 | 63.9695
6 | 1.0053 | 0.01635 | -0.0799 | 61.4862
6.5 | 1.0517 | 0.01743 | -0.0768 | 60.3385
7 | 1.0979 | 0.01861 | -0.0736 | 58.9952
7.5 | 1.1489 | 0.01964 | -0.0709 | 58.498
8 | 1.2006 | 0.0207 | -0.0682 | 58
8.5 | 1.2497 | 0.02194 | -0.065 | 56.9599
9 | 1.3018 | 0.02312 | -0.062 | 56.3062
9.5 | 1.3474 | 0.0247 | -0.0581 | 54.5506
10 | 1.3942 | 0.02629 | -0.0541 | 53.0316
10.5 | 1.4392 | 0.02813 | -0.0498 | 51.1625
11 | 1.4879 | 0.02989 | -0.0457 | 49.7792
11.5 | 1.5307 | 0.03212 | -0.0408 | 47.6557
12 | 1.5671 | 0.03496 | -0.035 | 44.8255

## 137. Re 18M Mach 0.00 (1)
BIGFOIL.COM POLAR EXPORT
NACA67-716
NACA67-716 |  |  |  | Cl Max: | 1.727 | at alpha= | 11 | deg
JavaFoil+Calcfoil stall+Eppler ext transition |  |  |  | L/D Max: | 161.342 | at alpha= | 1.5 | deg
Re: | 18000000 |  |  | Cd Min: | 0.00558 | at alpha= | -5.5 | deg
Mach: | 0 |  |  | Cl=0 at alpha= | -6.2583 | deg
|  |  |  | @ Cl=0.1, Cd= | 0.0056075
|  |  |  | @ Cl=0.4, Cd= | 0.0063728
|  |  |  | @ Cl=0.6, Cd= | 0.006714
alpha (deg) | Cl | Cd | Cm | Cl/Cd
-18 | -0.621 | 0.12746 | -0.064 | -4.871
-17.5 | -0.626 | 0.12081 | -0.065 | -5.185
-17 | -0.63 | 0.11313 | -0.067 | -5.57
-16.5 | -0.631 | 0.10689 | -0.069 | -5.904
-16 | -0.63 | 0.10016 | -0.072 | -6.289
-15.5 | -0.626 | 0.09362 | -0.074 | -6.687
-15 | -0.62 | 0.08666 | -0.077 | -7.15
-14.5 | -0.611 | 0.07922 | -0.081 | -7.71
-14 | -0.601 | 0.06982 | -0.087 | -8.609
-13.5 | -0.589 | 0.06023 | -0.093 | -9.779
-13 | -0.642 | 0.01456 | -0.122 | -44.089
-12.5 | -0.621 | 0.01158 | -0.126 | -53.606
-12 | -0.59 | 0.0102 | -0.128 | -57.867
-11.5 | -0.557 | 0.00837 | -0.131 | -66.555
-11 | -0.515 | 0.00804 | -0.132 | -64.083
-10.5 | -0.469 | 0.00769 | -0.134 | -61.055
-10 | -0.42 | 0.00738 | -0.135 | -56.854
-9.5 | -0.368 | 0.00702 | -0.137 | -52.487
-9 | -0.315 | 0.0068 | -0.138 | -46.364
-8.5 | -0.26 | 0.00657 | -0.14 | -39.627
-8 | -0.204 | 0.00635 | -0.142 | -32.147
-7.5 | -0.147 | 0.00611 | -0.143 | -24.02
-7 | -0.088 | 0.00597 | -0.145 | -14.799
-6.5 | -0.029 | 0.00583 | -0.146 | -4.972
-6 | 0.031 | 0.00569 | -0.148 | 5.478
-5.5 | 0.092 | 0.00558 | -0.149 | 16.472
-5 | 0.153 | 0.00579 | -0.151 | 26.448
-4.5 | 0.215 | 0.00582 | -0.152 | 36.859
-4 | 0.276 | 0.00593 | -0.154 | 46.593
-3.5 | 0.338 | 0.00615 | -0.155 | 55.035
-3 | 0.402 | 0.00638 | -0.156 | 62.928
-2.5 | 0.463 | 0.00657 | -0.158 | 70.594
-2 | 0.525 | 0.00675 | -0.159 | 77.835
-1.5 | 0.587 | 0.0068 | -0.161 | 86.394
-1 | 0.649 | 0.00639 | -0.162 | 101.659
-0.5 | 0.711 | 0.00614 | -0.163 | 115.895
0 | 0.775 | 0.00625 | -0.165 | 123.987
0.5 | 0.836 | 0.00609 | -0.166 | 137.287
1 | 0.897 | 0.00635 | -0.167 | 141.339
1.5 | 0.958 | 0.00594 | -0.169 | 161.342
2 | 1.019 | 0.00765 | -0.17 | 133.181
2.5 | 1.072 | 0.00807 | -0.171 | 132.815
3 | 1.131 | 0.00838 | -0.172 | 134.916
3.5 | 1.188 | 0.00868 | -0.174 | 136.845
4 | 1.245 | 0.00947 | -0.175 | 131.432
4.5 | 1.3 | 0.0099 | -0.176 | 131.388
5 | 1.353 | 0.01025 | -0.177 | 132.003
5.5 | 1.404 | 0.01061 | -0.178 | 132.326
6 | 1.453 | 0.01101 | -0.179 | 132.016
6.5 | 1.499 | 0.01138 | -0.18 | 131.731
7 | 1.543 | 0.01182 | -0.181 | 130.582
7.5 | 1.584 | 0.0125 | -0.182 | 126.767
8 | 1.619 | 0.01296 | -0.183 | 124.919
8.5 | 1.649 | 0.0135 | -0.184 | 122.161
9 | 1.675 | 0.01403 | -0.185 | 119.34
9.5 | 1.696 | 0.01461 | -0.186 | 116.085
10 | 1.711 | 0.01521 | -0.187 | 112.503
10.5 | 1.721 | 0.01579 | -0.187 | 109.039
11 | 1.727 | 0.01642 | -0.188 | 105.178
11.5 | 1.726 | 0.01717 | -0.189 | 100.51
12 | 1.721 | 0.01795 | -0.19 | 95.873
12.5 | 1.71 | 0.01881 | -0.191 | 90.898
13 | 1.694 | 0.01974 | -0.191 | 85.834
13.5 | 1.675 | 0.02073 | -0.192 | 80.785
14 | 1.65 | 0.02169 | -0.192 | 76.079
14.5 | 1.622 | 0.02271 | -0.193 | 71.432
15 | 1.585 | 0.02397 | -0.193 | 66.123
15.5 | 1.544 | 0.02516 | -0.194 | 61.349
16 | 1.499 | 0.02668 | -0.194 | 56.211

## 138. Re 18M Mach 0.00 (2)
BIGFOIL.COM POLAR EXPORT
NACA67-716
NACA67-716 |  |  |  | Cl Max: | 1.9149 | at alpha= | 20 | deg
XFOIL ncrit=9 |  |  |  | L/D Max: | 132.972 | at alpha= | -0.5 | deg
Re: | 18000000 |  |  | Cd Min: | 0.04757 | at alpha= | 20 | deg
Mach: | 0 |  |  | Cl=0 at alpha= | -5.8123 | deg
|  |  |  | @ Cl=0.1, Cd= | 0.0048758
|  |  |  | @ Cl=0.4, Cd= | 0.0042397
|  |  |  | @ Cl=0.6, Cd= | 0.0048943
alpha (deg) | Cl | Cd | Cm | Cl/Cd
-20 | -1.1547 | 0.02215 | -0.1812 | -52.1309
-18.5 | -1.0576 | 0.01749 | -0.1819 | -60.4688
-18 | -1.0349 | 0.01608 | -0.1794 | -64.3595
-17.5 | -0.9995 | 0.01538 | -0.178 | -64.987
-17 | -0.9713 | 0.01434 | -0.1756 | -67.7336
-16.5 | -0.9453 | 0.01325 | -0.1726 | -71.3434
-16 | -0.9092 | 0.01262 | -0.1707 | -72.0444
-15.5 | -0.8771 | 0.01179 | -0.1682 | -74.3936
-15 | -0.842 | 0.01107 | -0.1659 | -76.0614
-14.5 | -0.8039 | 0.01047 | -0.1641 | -76.7813
-14 | -0.7762 | 0.00936 | -0.1604 | -82.9274
-13.5 | -0.7364 | 0.00886 | -0.1585 | -83.1151
-13 | -0.6938 | 0.00851 | -0.157 | -81.5276
-12.5 | -0.6515 | 0.00818 | -0.1554 | -79.6455
-12 | -0.6091 | 0.00788 | -0.1536 | -77.297
-11.5 | -0.5682 | 0.00759 | -0.1515 | -74.8617
-10.5 | -0.4851 | 0.00711 | -0.1473 | -68.2278
-10 | -0.4374 | 0.00679 | -0.1464 | -64.4183
-9.5 | -0.3882 | 0.00653 | -0.1459 | -59.4487
-9 | -0.3371 | 0.00631 | -0.1457 | -53.4231
-8.5 | -0.2852 | 0.0061 | -0.1456 | -46.7541
-8 | -0.2327 | 0.00592 | -0.1456 | -39.3074
-7 | -0.1267 | 0.00556 | -0.1458 | -22.7878
-6.5 | -0.0734 | 0.00538 | -0.146 | -13.6431
-6 | -0.0202 | 0.00521 | -0.1461 | -3.8772
-5.5 | 0.0336 | 0.00507 | -0.1463 | 6.6272
-5 | 0.0887 | 0.00491 | -0.1468 | 18.0652
-4.5 | 0.1448 | 0.00474 | -0.1476 | 30.5485
-4 | 0.2011 | 0.00458 | -0.1483 | 43.9083
-3.5 | 0.2566 | 0.00447 | -0.1489 | 57.4049
-3 | 0.3112 | 0.00439 | -0.1492 | 70.8884
-2.5 | 0.3686 | 0.00428 | -0.1502 | 86.1215
-2 | 0.4231 | 0.00421 | -0.1505 | 100.4988
-1.5 | 0.4778 | 0.00412 | -0.1509 | 115.9709
-1 | 0.526 | 0.00407 | -0.1499 | 129.2383
-0.5 | 0.5638 | 0.00424 | -0.1466 | 132.9717
0 | 0.5876 | 0.00454 | -0.1401 | 129.4273
0.5 | 0.6009 | 0.00492 | -0.1314 | 122.1341
1 | 0.6247 | 0.00538 | -0.1252 | 116.1152
1.5 | 0.6674 | 0.00541 | -0.1236 | 123.3641
2 | 0.6954 | 0.00589 | -0.1188 | 118.0645
3 | 0.7571 | 0.00707 | -0.1105 | 107.0863
3.5 | 0.7951 | 0.00759 | -0.1077 | 104.7563
4 | 0.8356 | 0.0081 | -0.1055 | 103.1605
4.5 | 0.8726 | 0.0087 | -0.1026 | 100.2989
5 | 0.9127 | 0.00927 | -0.1003 | 98.4574
5.5 | 0.95 | 0.00993 | -0.0977 | 95.6697
6 | 0.9893 | 0.01057 | -0.0954 | 93.5951
6.5 | 1.0308 | 0.01116 | -0.0936 | 92.3656
7 | 1.0708 | 0.01178 | -0.0916 | 90.8998
7.5 | 1.1135 | 0.01234 | -0.0902 | 90.235
8 | 1.1575 | 0.01286 | -0.089 | 90.0078
8.5 | 1.1971 | 0.01354 | -0.0871 | 88.4121
9 | 1.2389 | 0.01417 | -0.0857 | 87.4312
9.5 | 1.2803 | 0.01483 | -0.0842 | 86.3318
10 | 1.318 | 0.01564 | -0.0822 | 84.2711
10.5 | 1.356 | 0.01648 | -0.0803 | 82.2816
11 | 1.3952 | 0.01729 | -0.0786 | 80.694
11.5 | 1.4297 | 0.01832 | -0.0763 | 78.0404
12 | 1.4683 | 0.01918 | -0.0748 | 76.5537
12.5 | 1.5042 | 0.02019 | -0.0729 | 74.5022
13 | 1.5381 | 0.02133 | -0.0708 | 72.1097
13.5 | 1.5752 | 0.02233 | -0.0692 | 70.5419
14 | 1.607 | 0.02362 | -0.067 | 68.0356
14.5 | 1.6394 | 0.02493 | -0.065 | 65.7601
15 | 1.6701 | 0.02635 | -0.0629 | 63.3814
15.5 | 1.7013 | 0.02778 | -0.0609 | 61.2419
16 | 1.7331 | 0.02919 | -0.0592 | 59.3731
16.5 | 1.76 | 0.03098 | -0.057 | 56.8108
17 | 1.7887 | 0.03268 | -0.0551 | 54.7338
17.5 | 1.8113 | 0.03484 | -0.0527 | 51.9891
18 | 1.8335 | 0.03712 | -0.0505 | 49.3939
18.5 | 1.857 | 0.03938 | -0.0487 | 47.1559
19 | 1.8768 | 0.04198 | -0.0466 | 44.707
19.5 | 1.8961 | 0.04472 | -0.0448 | 42.3994
20 | 1.9149 | 0.04757 | -0.0432 | 40.2544

## 139. Re 18M Mach 0.10 (1)
BIGFOIL.COM POLAR EXPORT
NACA67-716
NACA67-716 |  |  |  | Cl Max: | 1.719 | at alpha= | 11 | deg
JavaFoil+Calcfoil stall+Eppler ext transition |  |  |  | L/D Max: | 161.561 | at alpha= | 1.5 | deg
Re: | 18000000 |  |  | Cd Min: | 0.00558 | at alpha= | -5.5 | deg
Mach: | 0.1 |  |  | Cl=0 at alpha= | -6.2583 | deg
|  |  |  | @ Cl=0.1, Cd= | 0.005611
|  |  |  | @ Cl=0.4, Cd= | 0.0063938
|  |  |  | @ Cl=0.6, Cd= | 0.0067706
alpha (deg) | Cl | Cd | Cm | Cl/Cd
-17.5 | -0.601 | 0.12291 | -0.064 | -4.886
-17 | -0.607 | 0.11545 | -0.066 | -5.26
-16.5 | -0.611 | 0.10891 | -0.068 | -5.612
-16 | -0.612 | 0.10279 | -0.07 | -5.957
-15.5 | -0.61 | 0.09781 | -0.071 | -6.234
-15 | -0.607 | 0.08895 | -0.076 | -6.821
-14.5 | -0.6 | 0.08209 | -0.079 | -7.303
-14 | -0.59 | 0.07416 | -0.084 | -7.957
-13.5 | -0.577 | 0.06664 | -0.088 | -8.66
-13 | -0.6 | 0.03048 | -0.112 | -19.689
-12.5 | -0.615 | 0.01232 | -0.126 | -49.952
-12 | -0.588 | 0.01057 | -0.128 | -55.591
-11.5 | -0.556 | 0.00844 | -0.131 | -65.88
-11 | -0.516 | 0.00812 | -0.133 | -63.489
-10.5 | -0.47 | 0.00777 | -0.134 | -60.477
-10 | -0.421 | 0.0074 | -0.136 | -56.8
-9.5 | -0.369 | 0.00714 | -0.138 | -51.684
-9 | -0.316 | 0.00683 | -0.139 | -46.299
-8.5 | -0.261 | 0.00662 | -0.141 | -39.487
-8 | -0.205 | 0.00638 | -0.142 | -32.144
-7.5 | -0.147 | 0.00617 | -0.144 | -23.882
-7 | -0.089 | 0.00597 | -0.145 | -14.86
-6.5 | -0.029 | 0.00584 | -0.147 | -4.979
-6 | 0.031 | 0.0057 | -0.148 | 5.488
-5.5 | 0.092 | 0.00558 | -0.15 | 16.551
-5 | 0.154 | 0.00582 | -0.151 | 26.402
-4.5 | 0.216 | 0.00584 | -0.153 | 36.95
-4 | 0.278 | 0.00593 | -0.154 | 46.835
-3.5 | 0.34 | 0.00615 | -0.156 | 55.279
-3 | 0.404 | 0.00641 | -0.157 | 62.941
-2.5 | 0.466 | 0.00659 | -0.159 | 70.662
-2 | 0.528 | 0.00675 | -0.16 | 78.168
-1.5 | 0.59 | 0.00684 | -0.162 | 86.333
-1 | 0.652 | 0.00641 | -0.163 | 101.852
-0.5 | 0.715 | 0.00617 | -0.164 | 115.84
0 | 0.779 | 0.00627 | -0.166 | 124.157
0.5 | 0.84 | 0.00613 | -0.167 | 137.148
1 | 0.902 | 0.00578 | -0.168 | 156.116
1.5 | 0.963 | 0.00596 | -0.17 | 161.561
2 | 1.024 | 0.0077 | -0.171 | 132.983
2.5 | 1.078 | 0.00814 | -0.172 | 132.45
3 | 1.136 | 0.00845 | -0.173 | 134.487
3.5 | 1.193 | 0.00875 | -0.174 | 136.377
4 | 1.25 | 0.00953 | -0.175 | 131.189
4.5 | 1.306 | 0.00998 | -0.177 | 130.922
5 | 1.359 | 0.01033 | -0.178 | 131.551
5.5 | 1.41 | 0.01071 | -0.179 | 131.718
6 | 1.459 | 0.01109 | -0.18 | 131.546
6.5 | 1.505 | 0.01147 | -0.181 | 131.194
7 | 1.549 | 0.01193 | -0.182 | 129.795
7.5 | 1.589 | 0.0126 | -0.183 | 126.109
8 | 1.623 | 0.01314 | -0.184 | 123.58
8.5 | 1.653 | 0.01367 | -0.185 | 120.932
9 | 1.677 | 0.01421 | -0.186 | 117.999
9.5 | 1.696 | 0.01478 | -0.187 | 114.715
10 | 1.709 | 0.0154 | -0.187 | 110.988
10.5 | 1.717 | 0.01602 | -0.188 | 107.186
11 | 1.719 | 0.01668 | -0.189 | 103.109
11.5 | 1.716 | 0.01743 | -0.19 | 98.416
12 | 1.706 | 0.01824 | -0.191 | 93.548
12.5 | 1.692 | 0.01916 | -0.191 | 88.297
13 | 1.672 | 0.02008 | -0.192 | 83.268
13.5 | 1.647 | 0.02114 | -0.193 | 77.902
14 | 1.618 | 0.02222 | -0.193 | 72.79
14.5 | 1.584 | 0.02329 | -0.194 | 67.994
15 | 1.541 | 0.02467 | -0.194 | 62.454
15.5 | 1.493 | 0.02605 | -0.195 | 57.311
16 | 1.443 | 0.02758 | -0.195 | 52.322

## 140. Re 18M Mach 0.10 (2)
BIGFOIL.COM POLAR EXPORT
NACA67-716
NACA67-716 |  |  |  | Cl Max: | 1.917 | at alpha= | 20 | deg
XFOIL ncrit=9 |  |  |  | L/D Max: | 131.289 | at alpha= | 0 | deg
Re: | 18000000 |  |  | Cd Min: | 0.04963 | at alpha= | 20 | deg
Mach: | 0.1 |  |  | Cl=0 at alpha= | -5.8111 | deg
|  |  |  | @ Cl=0.1, Cd= | 0.0048871
|  |  |  | @ Cl=0.4, Cd= | 0.004247
|  |  |  | @ Cl=0.6, Cd= | 0.0047831
alpha (deg) | Cl | Cd | Cm | Cl/Cd
-20 | -1.2138 | 0.02466 | -0.1719 | -49.2214
-19.5 | -1.116 | 0.02177 | -0.1874 | -51.2632
-19 | -1.0847 | 0.01993 | -0.1878 | -54.4255
-18.5 | -1.0571 | 0.01841 | -0.1866 | -57.4199
-18 | -1.0329 | 0.01696 | -0.1843 | -60.9021
-17 | -0.9716 | 0.01493 | -0.18 | -65.077
-16.5 | -0.9443 | 0.01382 | -0.1771 | -68.3285
-16 | -0.9097 | 0.0131 | -0.1748 | -69.4427
-15.5 | -0.8803 | 0.01211 | -0.1717 | -72.692
-15 | -0.8425 | 0.01145 | -0.1697 | -73.5808
-14.5 | -0.8041 | 0.01084 | -0.1677 | -74.179
-13.5 | -0.7397 | 0.009 | -0.1613 | -82.1889
-13 | -0.6971 | 0.00862 | -0.1596 | -80.8701
-12.5 | -0.654 | 0.00828 | -0.1579 | -78.9855
-12 | -0.6108 | 0.00796 | -0.1561 | -76.7337
-11.5 | -0.5686 | 0.00766 | -0.154 | -74.2298
-11 | -0.5295 | 0.00738 | -0.1513 | -71.748
-10.5 | -0.4869 | 0.00717 | -0.1492 | -67.9079
-10 | -0.4392 | 0.00685 | -0.1481 | -64.1168
-9.5 | -0.3899 | 0.00656 | -0.1474 | -59.436
-9 | -0.3388 | 0.00634 | -0.1471 | -53.4385
-8.5 | -0.2866 | 0.00613 | -0.1469 | -46.7537
-8 | -0.2339 | 0.00594 | -0.1468 | -39.3771
-7 | -0.1274 | 0.00558 | -0.1469 | -22.8315
-6.5 | -0.0739 | 0.0054 | -0.147 | -13.6852
-6 | -0.0204 | 0.00523 | -0.147 | -3.9006
-5.5 | 0.0336 | 0.00508 | -0.1472 | 6.6142
-5 | 0.0891 | 0.00492 | -0.1477 | 18.1098
-4.5 | 0.1455 | 0.00475 | -0.1484 | 30.6316
-4 | 0.2021 | 0.00459 | -0.1491 | 44.0305
-3.5 | 0.2578 | 0.00448 | -0.1497 | 57.5446
-3 | 0.3127 | 0.00439 | -0.15 | 71.2301
-2.5 | 0.3703 | 0.00429 | -0.1509 | 86.317
-2 | 0.4255 | 0.00421 | -0.1513 | 101.0689
-1.5 | 0.4803 | 0.00412 | -0.1517 | 116.5777
-1 | 0.5289 | 0.00406 | -0.1507 | 130.2709
0 | 0.5908 | 0.0045 | -0.1408 | 131.2889
0.5 | 0.6038 | 0.0049 | -0.132 | 123.2245
1 | 0.627 | 0.00537 | -0.1256 | 116.7598
1.5 | 0.6677 | 0.00544 | -0.1235 | 122.739
2.5 | 0.7285 | 0.00638 | -0.1151 | 114.185
3 | 0.7551 | 0.00717 | -0.1098 | 105.3138
3.5 | 0.7953 | 0.00767 | -0.1074 | 103.6897
4 | 0.834 | 0.00822 | -0.1047 | 101.4599
4.5 | 0.873 | 0.00881 | -0.1021 | 99.0919
5 | 0.9132 | 0.00939 | -0.0999 | 97.2524
5.5 | 0.9502 | 0.01007 | -0.0971 | 94.3595
6 | 0.9905 | 0.01071 | -0.0949 | 92.4837
6.5 | 1.0299 | 0.01137 | -0.0927 | 90.5805
7 | 1.0719 | 0.01196 | -0.091 | 89.6237
7.5 | 1.1154 | 0.01252 | -0.0896 | 89.0895
8 | 1.1577 | 0.0131 | -0.088 | 88.374
8.5 | 1.1988 | 0.01377 | -0.0863 | 87.0588
9 | 1.2417 | 0.01438 | -0.0849 | 86.3491
9.5 | 1.2814 | 0.01513 | -0.0831 | 84.6927
10 | 1.3203 | 0.01593 | -0.0812 | 82.8814
10.5 | 1.3592 | 0.01677 | -0.0793 | 81.0495
11 | 1.3962 | 0.01771 | -0.0772 | 78.8368
11.5 | 1.4333 | 0.01867 | -0.0752 | 76.7702
12 | 1.4726 | 0.01953 | -0.0736 | 75.4019
12.5 | 1.5064 | 0.02071 | -0.0713 | 72.7378
13 | 1.5431 | 0.02176 | -0.0695 | 70.9145
13.5 | 1.5784 | 0.02289 | -0.0675 | 68.9559
14 | 1.6112 | 0.0242 | -0.0653 | 66.5785
14.5 | 1.6446 | 0.02551 | -0.0633 | 64.4688
15 | 1.6742 | 0.02707 | -0.0609 | 61.8471
15.5 | 1.7073 | 0.02844 | -0.0591 | 60.0316
16 | 1.7354 | 0.03019 | -0.0567 | 57.4826
16.5 | 1.7654 | 0.03186 | -0.0548 | 55.4112
17 | 1.7899 | 0.03395 | -0.0524 | 52.7216
17.5 | 1.8156 | 0.036 | -0.0502 | 50.4333
18 | 1.8369 | 0.03848 | -0.0479 | 47.7365
18.5 | 1.8587 | 0.041 | -0.0458 | 45.3341
19 | 1.8812 | 0.04352 | -0.0439 | 43.2261
19.5 | 1.9004 | 0.0464 | -0.0421 | 40.9569
20 | 1.917 | 0.04963 | -0.0404 | 38.6258

## 141. Re 18M Mach 0.25 (1)
BIGFOIL.COM POLAR EXPORT
NACA67-716
NACA67-716 |  |  |  | Cl Max: | 1.685 | at alpha= | 9.5 | deg
JavaFoil+Calcfoil stall+Eppler ext transition |  |  |  | L/D Max: | 143.365 | at alpha= | 0.5 | deg
Re: | 18000000 |  |  | Cd Min: | 0.00569 | at alpha= | -5.5 | deg
Mach: | 0.25 |  |  | Cl=0 at alpha= | -6.2581 | deg
|  |  |  | @ Cl=0.1, Cd= | 0.0057059
|  |  |  | @ Cl=0.4, Cd= | 0.0064311
|  |  |  | @ Cl=0.6, Cd= | 0.0065766
alpha (deg) | Cl | Cd | Cm | Cl/Cd
-16.5 | -0.439 | 0.12231 | -0.063 | -3.587
-16 | -0.466 | 0.11536 | -0.065 | -4.038
-15.5 | -0.488 | 0.10715 | -0.067 | -4.556
-15 | -0.505 | 0.10044 | -0.068 | -5.026
-14.5 | -0.516 | 0.0943 | -0.07 | -5.468
-14 | -0.52 | 0.08972 | -0.071 | -5.799
-13.5 | -0.52 | 0.08223 | -0.076 | -6.325
-13 | -0.515 | 0.07479 | -0.08 | -6.88
-12.5 | -0.506 | 0.06523 | -0.088 | -7.755
-12 | -0.495 | 0.05364 | -0.098 | -9.224
-11.5 | -0.537 | 0.0123 | -0.131 | -43.652
-11 | -0.512 | 0.0086 | -0.136 | -59.549
-10.5 | -0.47 | 0.00819 | -0.138 | -57.343
-10 | -0.423 | 0.00778 | -0.139 | -54.356
-9.5 | -0.373 | 0.00742 | -0.141 | -50.266
-9 | -0.32 | 0.00711 | -0.143 | -45.041
-8.5 | -0.266 | 0.00684 | -0.144 | -38.816
-8 | -0.209 | 0.00657 | -0.146 | -31.769
-7.5 | -0.15 | 0.00631 | -0.148 | -23.836
-7 | -0.091 | 0.00611 | -0.149 | -14.835
-6.5 | -0.03 | 0.00594 | -0.151 | -5.014
-6 | 0.032 | 0.00583 | -0.152 | 5.5
-5.5 | 0.095 | 0.00569 | -0.154 | 16.619
-5 | 0.158 | 0.00589 | -0.155 | 26.78
-4.5 | 0.221 | 0.00594 | -0.157 | 37.2
-4 | 0.285 | 0.00598 | -0.158 | 47.619
-3.5 | 0.349 | 0.00618 | -0.16 | 56.418
-3 | 0.414 | 0.0065 | -0.161 | 63.738
-2.5 | 0.478 | 0.00667 | -0.163 | 71.725
-2 | 0.542 | 0.00693 | -0.164 | 78.225
-1.5 | 0.606 | 0.00654 | -0.166 | 92.55
-1 | 0.67 | 0.00613 | -0.167 | 109.132
-0.5 | 0.733 | 0.00628 | -0.168 | 116.759
0 | 0.8 | 0.00639 | -0.17 | 125.033
0.5 | 0.863 | 0.00602 | -0.171 | 143.365
1 | 0.926 | 0.00725 | -0.173 | 127.679
1.5 | 0.988 | 0.00758 | -0.174 | 130.362
2 | 1.051 | 0.00795 | -0.175 | 132.212
2.5 | 1.106 | 0.00842 | -0.177 | 131.28
3 | 1.165 | 0.00875 | -0.178 | 133.106
3.5 | 1.224 | 0.00909 | -0.179 | 134.673
4 | 1.282 | 0.00994 | -0.18 | 128.918
4.5 | 1.339 | 0.01041 | -0.181 | 128.622
5 | 1.392 | 0.0108 | -0.182 | 128.91
5.5 | 1.443 | 0.01121 | -0.183 | 128.753
6 | 1.491 | 0.01163 | -0.185 | 128.166
6.5 | 1.536 | 0.01207 | -0.186 | 127.202
7 | 1.577 | 0.0126 | -0.187 | 125.145
7.5 | 1.614 | 0.01339 | -0.188 | 120.562
8 | 1.643 | 0.01397 | -0.189 | 117.616
8.5 | 1.664 | 0.01457 | -0.19 | 114.257
9 | 1.678 | 0.01522 | -0.191 | 110.275
9.5 | 1.685 | 0.01585 | -0.191 | 106.266
10 | 1.682 | 0.01659 | -0.192 | 101.403
10.5 | 1.671 | 0.01733 | -0.193 | 96.454
11 | 1.651 | 0.01828 | -0.194 | 90.297
11.5 | 1.62 | 0.01938 | -0.195 | 83.591
12 | 1.581 | 0.0204 | -0.196 | 77.49
12.5 | 1.532 | 0.02162 | -0.196 | 70.834
13 | 1.473 | 0.02296 | -0.197 | 64.178
13.5 | 1.406 | 0.02443 | -0.197 | 57.571
14 | 1.331 | 0.02617 | -0.198 | 50.863
14.5 | 1.248 | 0.02835 | -0.198 | 44.02

## 142. Re 18M Mach 0.25 (2)
BIGFOIL.COM POLAR EXPORT
NACA67-716
NACA67-716 |  |  |  | Cl Max: | 1.9084 | at alpha= | 20 | deg
XFOIL ncrit=9 |  |  |  | L/D Max: | 145.778 | at alpha= | -0.5 | deg
Re: | 18000000 |  |  | Cd Min: | 0.15952 | at alpha= | -20 | deg
Mach: | 0.25 |  |  | Cl=0 at alpha= | -5.8034 | deg
|  |  |  | @ Cl=0.1, Cd= | 0.0049726
|  |  |  | @ Cl=0.4, Cd= | 0.0042847
|  |  |  | @ Cl=0.6, Cd= | 0.0041887
alpha (deg) | Cl | Cd | Cm | Cl/Cd
-20 | -0.3449 | 0.15952 | -0.1165 | -2.1621
-19.5 | -1.0258 | 0.04734 | -0.1836 | -21.6688
-19 | -1.0616 | 0.03649 | -0.1917 | -29.0929
-18 | -1.0102 | 0.02386 | -0.2083 | -42.3386
-17.5 | -0.9832 | 0.02146 | -0.2074 | -45.8155
-17 | -0.9611 | 0.0193 | -0.2048 | -49.7979
-16.5 | -0.9421 | 0.01729 | -0.2011 | -54.4881
-16 | -0.9129 | 0.01593 | -0.1976 | -57.307
-15.5 | -0.8853 | 0.01455 | -0.1936 | -60.8454
-15 | -0.853 | 0.01341 | -0.1898 | -63.6092
-14.5 | -0.8156 | 0.01252 | -0.1865 | -65.1438
-14 | -0.7813 | 0.01147 | -0.1827 | -68.1168
-13.5 | -0.7402 | 0.01079 | -0.1797 | -68.6006
-13 | -0.6998 | 0.01009 | -0.1765 | -69.3558
-12.5 | -0.6703 | 0.00886 | -0.1718 | -75.6546
-12 | -0.6242 | 0.00847 | -0.1693 | -73.6954
-11.5 | -0.5772 | 0.0081 | -0.1671 | -71.2593
-11 | -0.5299 | 0.00774 | -0.1649 | -68.4625
-10.5 | -0.4833 | 0.00743 | -0.1626 | -65.0471
-10 | -0.4423 | 0.0071 | -0.1592 | -62.2958
-9.5 | -0.398 | 0.0068 | -0.1565 | -58.5294
-9 | -0.3465 | 0.00652 | -0.1552 | -53.1442
-8.5 | -0.2938 | 0.00629 | -0.1543 | -46.7091
-8 | -0.24 | 0.00608 | -0.1537 | -39.4737
-7.5 | -0.1857 | 0.00589 | -0.1532 | -31.528
-7 | -0.1311 | 0.0057 | -0.1528 | -23
-6.5 | -0.0765 | 0.00551 | -0.1524 | -13.8838
-6 | -0.0217 | 0.00533 | -0.1521 | -4.0713
-5.5 | 0.0335 | 0.00516 | -0.152 | 6.4922
-5 | 0.0912 | 0.005 | -0.1524 | 18.24
-4.5 | 0.1489 | 0.00482 | -0.1529 | 30.8921
-4 | 0.2071 | 0.00465 | -0.1535 | 44.5376
-3.5 | 0.2646 | 0.00451 | -0.154 | 58.6696
-3 | 0.3206 | 0.00442 | -0.1541 | 72.5339
-2.5 | 0.3794 | 0.00432 | -0.1549 | 87.8241
-2 | 0.4377 | 0.00422 | -0.1556 | 103.7204
-1.5 | 0.4929 | 0.00413 | -0.1557 | 119.3462
-1 | 0.5461 | 0.004 | -0.1553 | 136.525
-0.5 | 0.5904 | 0.00405 | -0.153 | 145.7778
0 | 0.6084 | 0.00431 | -0.1447 | 141.1601
0.5 | 0.6233 | 0.00474 | -0.1359 | 131.4979
1 | 0.6351 | 0.00539 | -0.1267 | 117.8293
1.5 | 0.6714 | 0.00558 | -0.1234 | 120.3226
2 | 0.6986 | 0.00614 | -0.1181 | 113.7785
2.5 | 0.7427 | 0.00639 | -0.1166 | 116.2285
3 | 0.7555 | 0.00758 | -0.1084 | 99.6702
3.5 | 0.7942 | 0.00819 | -0.1053 | 96.9719
4 | 0.8342 | 0.00879 | -0.1025 | 94.9033
4.5 | 0.8738 | 0.00944 | -0.0997 | 92.5636
5 | 0.9142 | 0.01011 | -0.0972 | 90.4253
5.5 | 0.9522 | 0.01087 | -0.0942 | 87.5989
6 | 0.993 | 0.01159 | -0.0918 | 85.6773
6.5 | 1.0337 | 0.01234 | -0.0894 | 83.7682
7 | 1.0768 | 0.01301 | -0.0874 | 82.7671
7.5 | 1.1217 | 0.01364 | -0.0858 | 82.2361
8 | 1.1656 | 0.01432 | -0.084 | 81.3966
8.5 | 1.2083 | 0.01508 | -0.082 | 80.126
9 | 1.2531 | 0.01577 | -0.0804 | 79.461
9.5 | 1.2931 | 0.01669 | -0.078 | 77.4775
10 | 1.3338 | 0.01762 | -0.0758 | 75.6981
10.5 | 1.3745 | 0.01858 | -0.0736 | 73.9774
11 | 1.4113 | 0.01973 | -0.0708 | 71.5307
11.5 | 1.4518 | 0.02077 | -0.0687 | 69.8989
12 | 1.4894 | 0.02198 | -0.0661 | 67.7616
12.5 | 1.5271 | 0.02323 | -0.0637 | 65.7383
13 | 1.5662 | 0.02443 | -0.0615 | 64.1097
13.5 | 1.5985 | 0.02608 | -0.0584 | 61.2922
14 | 1.6348 | 0.02756 | -0.056 | 59.3179
14.5 | 1.667 | 0.0293 | -0.0531 | 56.8942
15 | 1.7014 | 0.03099 | -0.0506 | 54.9016
15.5 | 1.73 | 0.03312 | -0.0476 | 52.2343
16 | 1.7583 | 0.03537 | -0.0447 | 49.7116
16.5 | 1.7843 | 0.03786 | -0.0418 | 47.1289
17 | 1.8093 | 0.04055 | -0.039 | 44.619
17.5 | 1.8335 | 0.04342 | -0.0364 | 42.2271
18 | 1.8553 | 0.04657 | -0.0338 | 39.839
18.5 | 1.8737 | 0.05018 | -0.0314 | 37.3396
19 | 1.8885 | 0.05431 | -0.0292 | 34.7726
19.5 | 1.8999 | 0.0589 | -0.0272 | 32.2564
20 | 1.9084 | 0.064 | -0.0257 | 29.8188

## 143. Re 18M Mach 0.50 (1)
BIGFOIL.COM POLAR EXPORT
NACA67-716
NACA67-716 |  |  |  | Cl Max: | 1.621 | at alpha= | 6.5 | deg
JavaFoil+Calcfoil stall+Eppler ext transition |  |  |  | L/D Max: | 126.449 | at alpha= | 2 | deg
Re: | 18000000 |  |  | Cd Min: | 0.00598 | at alpha= | -2.5 | deg
Mach: | 0.5 |  |  | Cl=0 at alpha= | -6.2612 | deg
|  |  |  | @ Cl=0.1, Cd= | 0.006181
|  |  |  | @ Cl=0.4, Cd= | 0.0064326
|  |  |  | @ Cl=0.6, Cd= | 0.0071006
alpha (deg) | Cl | Cd | Cm | Cl/Cd
-20 | -0.777 | 0.16674 | -0.073 | -4.658
-19.5 | -0.748 | 0.1601 | -0.073 | -4.673
-19 | -0.72 | 0.1549 | -0.074 | -4.647
-18.5 | -0.691 | 0.14924 | -0.074 | -4.633
-18 | -0.663 | 0.14236 | -0.074 | -4.658
-17.5 | -0.636 | 0.13542 | -0.075 | -4.693
-17 | -0.609 | 0.1192 | -0.078 | -5.105
-16.5 | -0.58 | 0.11533 | -0.078 | -5.029
-16 | -0.551 | 0.11045 | -0.077 | -4.99
-15.5 | -0.524 | 0.10331 | -0.079 | -5.07
-15 | -0.498 | 0.09356 | -0.084 | -5.318
-14.5 | -0.472 | 0.08485 | -0.09 | -5.559
-14 | -0.447 | 0.0749 | -0.097 | -5.969
-13.5 | -0.409 | 0.09475 | -0.076 | -4.316
-13 | -0.381 | 0.0864 | -0.077 | -4.408
-12.5 | -0.354 | 0.07835 | -0.082 | -4.513
-12 | -0.326 | 0.0716 | -0.086 | -4.557
-11.5 | -0.3 | 0.06384 | -0.094 | -4.698
-11 | -0.268 | 0.07414 | -0.077 | -3.609
-10.5 | -0.24 | 0.06555 | -0.081 | -3.66
-10 | -0.212 | 0.0641 | -0.081 | -3.3
-9.5 | -0.184 | 0.05753 | -0.086 | -3.193
-9 | -0.284 | 0.00952 | -0.157 | -29.794
-8.5 | -0.261 | 0.00821 | -0.16 | -31.73
-8 | -0.215 | 0.00766 | -0.162 | -28.025
-7.5 | -0.159 | 0.00727 | -0.164 | -21.853
-7 | -0.097 | 0.00687 | -0.166 | -14.189
-6.5 | -0.032 | 0.00659 | -0.168 | -4.909
-6 | 0.035 | 0.00636 | -0.169 | 5.524
-5.5 | 0.104 | 0.00617 | -0.171 | 16.884
-5 | 0.174 | 0.00602 | -0.173 | 28.933
-4.5 | 0.245 | 0.00627 | -0.175 | 39.09
-4 | 0.316 | 0.00638 | -0.176 | 49.55
-3.5 | 0.388 | 0.0065 | -0.178 | 59.677
-3 | 0.461 | 0.00609 | -0.179 | 75.667
-2.5 | 0.532 | 0.00598 | -0.181 | 89.047
-2 | 0.603 | 0.00715 | -0.182 | 84.303
-1.5 | 0.674 | 0.00735 | -0.184 | 91.656
-1 | 0.745 | 0.00741 | -0.185 | 100.525
-0.5 | 0.816 | 0.00761 | -0.187 | 107.188
0 | 0.89 | 0.0079 | -0.188 | 112.716
0.5 | 0.961 | 0.00825 | -0.19 | 116.481
1 | 1.031 | 0.0085 | -0.191 | 121.188
1.5 | 1.101 | 0.00876 | -0.193 | 125.597
2 | 1.17 | 0.00926 | -0.195 | 126.449
2.5 | 1.228 | 0.00975 | -0.196 | 125.931
3 | 1.292 | 0.01031 | -0.198 | 125.387
3.5 | 1.355 | 0.01137 | -0.199 | 119.198
4 | 1.417 | 0.01203 | -0.2 | 117.79
4.5 | 1.476 | 0.01258 | -0.202 | 117.326
5 | 1.527 | 0.01323 | -0.203 | 115.374
5.5 | 1.57 | 0.01389 | -0.204 | 113.017
6 | 1.603 | 0.01458 | -0.205 | 109.95
6.5 | 1.621 | 0.01583 | -0.206 | 102.385
7 | 1.614 | 0.01682 | -0.208 | 95.966
7.5 | 1.565 | 0.01799 | -0.209 | 86.958
8 | 1.311 | 0.01984 | -0.21 | 66.064
8.5 | 1 | 0.02119 | -0.211 | 47.168
9 | 0.848 | 0.06549 | -0.112 | 12.954
9.5 | 1.061 | 0.02413 | -0.212 | 43.974
10 | 1.096 | 0.02292 | -0.214 | 47.813
10.5 | 1.126 | 0.02478 | -0.214 | 45.465
11 | 1.153 | 0.02803 | -0.214 | 41.149
11.5 | 1.003 | 0.07617 | -0.146 | 13.171

## 144. Re 18M Mach 0.50 (2)
BIGFOIL.COM POLAR EXPORT
NACA67-716
NACA67-716 |  |  |  | Cl Max: | 1.579 | at alpha= | 12 | deg
XFOIL ncrit=9 |  |  |  | L/D Max: | 179.197 | at alpha= | 0 | deg
Re: | 18000000 |  |  | Cd Min: | 0.03431 | at alpha= | 12 | deg
Mach: | 0.5 |  |  | Cl=0 at alpha= | -99 | deg
|  |  |  | @ Cl=0.1, Cd= | 0.00386
|  |  |  | @ Cl=0.4, Cd= | 0.00386
|  |  |  | @ Cl=0.6, Cd= | 0.00386
alpha (deg) | Cl | Cd | Cm | Cl/Cd
0 | 0.6917 | 0.00386 | -0.1632 | 179.1969
0.5 | 0.7179 | 0.0042 | -0.1553 | 170.9286
1 | 0.7257 | 0.0049 | -0.1436 | 148.102
2 | 0.7414 | 0.00678 | -0.1232 | 109.351
2.5 | 0.7777 | 0.0076 | -0.1181 | 102.3289
3 | 0.79 | 0.00911 | -0.1087 | 86.7179
4 | 0.8416 | 0.01182 | -0.0955 | 71.2014
4.5 | 0.8837 | 0.01281 | -0.0918 | 68.9852
5 | 0.9258 | 0.01387 | -0.0881 | 66.7484
5.5 | 0.9699 | 0.0149 | -0.0847 | 65.094
6 | 1.0097 | 0.01618 | -0.0806 | 62.4042
6.5 | 1.057 | 0.01721 | -0.0776 | 61.4178
7 | 1.1048 | 0.01832 | -0.0746 | 60.3057
7.5 | 1.1556 | 0.01936 | -0.0718 | 59.6901
8 | 1.2093 | 0.02031 | -0.0694 | 59.5421
8.5 | 1.257 | 0.02162 | -0.0659 | 58.1406
9 | 1.3092 | 0.02279 | -0.0629 | 57.4462
9.5 | 1.355 | 0.02434 | -0.0589 | 55.6697
10 | 1.4021 | 0.02592 | -0.055 | 54.0934
10.5 | 1.4492 | 0.02762 | -0.0508 | 52.4692
11 | 1.4968 | 0.02945 | -0.0465 | 50.8251
11.5 | 1.5404 | 0.03162 | -0.0416 | 48.716
12 | 1.579 | 0.03431 | -0.0358 | 46.0216

## 145. Re 20M Mach 0.00 (1)
BIGFOIL.COM POLAR EXPORT
NACA67-716
NACA67-716 |  |  |  | Cl Max: | 1.727 | at alpha= | 11 | deg
JavaFoil+Calcfoil stall+Eppler ext transition |  |  |  | L/D Max: | 160.627 | at alpha= | 1.5 | deg
Re: | 20000000 |  |  | Cd Min: | 0.00579 | at alpha= | -6.5 | deg
Mach: | 0 |  |  | Cl=0 at alpha= | -6.2583 | deg
|  |  |  | @ Cl=0.1, Cd= | 0.0059013
|  |  |  | @ Cl=0.4, Cd= | 0.006505
|  |  |  | @ Cl=0.6, Cd= | 0.0068187
alpha (deg) | Cl | Cd | Cm | Cl/Cd
-18 | -0.621 | 0.12643 | -0.064 | -4.913
-17.5 | -0.627 | 0.11984 | -0.065 | -5.229
-17 | -0.63 | 0.11255 | -0.068 | -5.6
-16.5 | -0.632 | 0.1059 | -0.07 | -5.963
-16 | -0.63 | 0.09957 | -0.072 | -6.329
-15.5 | -0.626 | 0.09298 | -0.075 | -6.737
-15 | -0.62 | 0.08557 | -0.078 | -7.249
-14.5 | -0.612 | 0.07774 | -0.082 | -7.873
-14 | -0.604 | 0.06729 | -0.089 | -8.97
-13.5 | -0.592 | 0.05772 | -0.094 | -10.251
-13 | -0.634 | 0.01698 | -0.12 | -37.363
-12.5 | -0.621 | 0.0113 | -0.126 | -55.006
-12 | -0.591 | 0.01001 | -0.128 | -58.991
-11.5 | -0.557 | 0.00821 | -0.131 | -67.838
-11 | -0.516 | 0.00791 | -0.132 | -65.238
-10.5 | -0.469 | 0.00755 | -0.134 | -62.192
-10 | -0.42 | 0.00724 | -0.135 | -58.007
-9.5 | -0.369 | 0.00693 | -0.137 | -53.215
-9 | -0.315 | 0.00668 | -0.139 | -47.199
-8.5 | -0.261 | 0.00648 | -0.14 | -40.238
-8 | -0.204 | 0.00624 | -0.142 | -32.734
-7.5 | -0.147 | 0.00607 | -0.143 | -24.186
-7 | -0.088 | 0.00593 | -0.145 | -14.895
-6.5 | -0.029 | 0.00579 | -0.146 | -5.008
-6 | 0.031 | 0.00593 | -0.148 | 5.253
-5.5 | 0.092 | 0.0059 | -0.149 | 15.576
-5 | 0.153 | 0.00591 | -0.151 | 25.912
-4.5 | 0.215 | 0.00603 | -0.152 | 35.61
-4 | 0.277 | 0.00628 | -0.154 | 44.064
-3.5 | 0.338 | 0.00635 | -0.155 | 53.264
-3 | 0.402 | 0.00651 | -0.157 | 61.729
-2.5 | 0.464 | 0.00682 | -0.158 | 68.013
-2 | 0.526 | 0.0069 | -0.159 | 76.174
-1.5 | 0.587 | 0.00689 | -0.161 | 85.299
-1 | 0.649 | 0.00655 | -0.162 | 99.184
-0.5 | 0.711 | 0.00676 | -0.163 | 105.291
0 | 0.775 | 0.00637 | -0.165 | 121.748
0.5 | 0.836 | 0.00615 | -0.166 | 135.944
1 | 0.897 | 0.00645 | -0.167 | 139.217
1.5 | 0.958 | 0.00597 | -0.169 | 160.627
2 | 1.019 | 0.00785 | -0.17 | 129.787
2.5 | 1.073 | 0.0081 | -0.171 | 132.461
3 | 1.131 | 0.0084 | -0.172 | 134.597
3.5 | 1.188 | 0.0086 | -0.174 | 138.137
4 | 1.245 | 0.00937 | -0.175 | 132.847
4.5 | 1.301 | 0.00974 | -0.176 | 133.519
5 | 1.354 | 0.01008 | -0.177 | 134.309
5.5 | 1.405 | 0.01045 | -0.178 | 134.484
6 | 1.453 | 0.0108 | -0.179 | 134.553
6.5 | 1.5 | 0.01119 | -0.18 | 134.102
7 | 1.544 | 0.01164 | -0.181 | 132.688
7.5 | 1.585 | 0.0123 | -0.182 | 128.851
8 | 1.62 | 0.01277 | -0.183 | 126.883
8.5 | 1.65 | 0.01326 | -0.184 | 124.431
9 | 1.676 | 0.01383 | -0.185 | 121.15
9.5 | 1.696 | 0.01433 | -0.186 | 118.376
10 | 1.712 | 0.01492 | -0.187 | 114.709
10.5 | 1.722 | 0.0155 | -0.187 | 111.095
11 | 1.727 | 0.01613 | -0.188 | 107.111
11.5 | 1.727 | 0.01686 | -0.189 | 102.423
12 | 1.721 | 0.01763 | -0.19 | 97.655
12.5 | 1.711 | 0.01847 | -0.191 | 92.657
13 | 1.695 | 0.01937 | -0.191 | 87.509
13.5 | 1.675 | 0.02034 | -0.192 | 82.378
14 | 1.651 | 0.02127 | -0.193 | 77.628
14.5 | 1.623 | 0.02227 | -0.193 | 72.892
15 | 1.586 | 0.02356 | -0.194 | 67.319
15.5 | 1.544 | 0.02477 | -0.194 | 62.344
16 | 1.5 | 0.02606 | -0.194 | 57.562

## 146. Re 20M Mach 0.00 (2)
BIGFOIL.COM POLAR EXPORT
NACA67-716
NACA67-716 |  |  |  | Cl Max: | 1.9269 | at alpha= | 20 | deg
XFOIL ncrit=9 |  |  |  | L/D Max: | 122.902 | at alpha= | -0.5 | deg
Re: | 20000000 |  |  | Cd Min: | 0.04649 | at alpha= | 20 | deg
Mach: | 0 |  |  | Cl=0 at alpha= | -5.8124 | deg
|  |  |  | @ Cl=0.1, Cd= | 0.0047826
|  |  |  | @ Cl=0.4, Cd= | 0.004186
|  |  |  | @ Cl=0.6, Cd= | 0.0053481
alpha (deg) | Cl | Cd | Cm | Cl/Cd
-20 | -1.1582 | 0.0214 | -0.1821 | -54.1215
-19.5 | -1.1219 | 0.0197 | -0.1836 | -56.9492
-19 | -1.093 | 0.01826 | -0.1829 | -59.8576
-18 | -1.0398 | 0.01578 | -0.179 | -65.8935
-17 | -0.9751 | 0.01411 | -0.1752 | -69.107
-16.5 | -0.9483 | 0.01307 | -0.1723 | -72.5555
-16 | -0.9123 | 0.01244 | -0.1704 | -73.336
-15.5 | -0.8802 | 0.01157 | -0.1678 | -76.0761
-15 | -0.8434 | 0.01095 | -0.1658 | -77.0228
-14.5 | -0.8051 | 0.01038 | -0.164 | -77.5626
-14 | -0.7781 | 0.00924 | -0.1602 | -84.21
-13.5 | -0.7402 | 0.00869 | -0.158 | -85.1784
-13 | -0.6978 | 0.00834 | -0.1564 | -83.6691
-12.5 | -0.6554 | 0.00802 | -0.1547 | -81.7207
-12 | -0.6134 | 0.00772 | -0.1529 | -79.456
-11.5 | -0.5726 | 0.00742 | -0.1507 | -77.1698
-11 | -0.535 | 0.0072 | -0.1478 | -74.3056
-10.5 | -0.4867 | 0.00696 | -0.1471 | -69.9282
-10 | -0.4383 | 0.00667 | -0.1463 | -65.7121
-9.5 | -0.3891 | 0.00639 | -0.1458 | -60.892
-9 | -0.3379 | 0.00618 | -0.1456 | -54.6764
-8.5 | -0.286 | 0.00598 | -0.1455 | -47.8261
-8 | -0.2334 | 0.0058 | -0.1456 | -40.2414
-7.5 | -0.1804 | 0.00563 | -0.1457 | -32.0426
-7 | -0.1271 | 0.00547 | -0.1458 | -23.2358
-6.5 | -0.0739 | 0.0053 | -0.1459 | -13.9434
-6 | -0.0206 | 0.00513 | -0.1461 | -4.0156
-5.5 | 0.0343 | 0.00497 | -0.1465 | 6.9014
-5 | 0.0904 | 0.00481 | -0.1473 | 18.7942
-4.5 | 0.1465 | 0.00465 | -0.148 | 31.5054
-4 | 0.2018 | 0.00451 | -0.1485 | 44.745
-3.5 | 0.2563 | 0.00442 | -0.1488 | 57.9864
-3 | 0.3131 | 0.0043 | -0.1497 | 72.814
-2.5 | 0.3692 | 0.00422 | -0.1504 | 87.4882
-2 | 0.4236 | 0.00416 | -0.1507 | 101.8269
-1.5 | 0.4746 | 0.00414 | -0.1502 | 114.6377
-1 | 0.5135 | 0.00428 | -0.1471 | 119.9766
-0.5 | 0.5506 | 0.00448 | -0.1436 | 122.9018
0 | 0.5694 | 0.00472 | -0.1361 | 120.6356
0.5 | 0.5866 | 0.00518 | -0.1283 | 113.2432
1 | 0.6169 | 0.00556 | -0.1235 | 110.9532
1.5 | 0.6595 | 0.00561 | -0.1218 | 117.5579
2.5 | 0.7224 | 0.00648 | -0.1141 | 111.4815
3 | 0.758 | 0.00706 | -0.1108 | 107.3654
3.5 | 0.7967 | 0.00755 | -0.1081 | 105.5232
4 | 0.8377 | 0.00804 | -0.1059 | 104.1915
4.5 | 0.8754 | 0.00862 | -0.1031 | 101.5545
5 | 0.9166 | 0.00915 | -0.1011 | 100.1749
5.5 | 0.9535 | 0.00983 | -0.0983 | 96.999
6 | 0.9927 | 0.01046 | -0.096 | 94.9044
6.5 | 1.0359 | 0.01098 | -0.0946 | 94.3443
7 | 1.0769 | 0.01156 | -0.0927 | 93.1574
7.5 | 1.1187 | 0.01215 | -0.0911 | 92.0741
8 | 1.163 | 0.01264 | -0.09 | 92.0095
8.5 | 1.2035 | 0.01328 | -0.0882 | 90.625
9 | 1.2448 | 0.01392 | -0.0867 | 89.4253
9.5 | 1.2856 | 0.0146 | -0.0851 | 88.0548
10 | 1.3239 | 0.01539 | -0.0831 | 86.0234
10.5 | 1.3612 | 0.01624 | -0.0811 | 83.8177
11 | 1.4008 | 0.01702 | -0.0796 | 82.3032
11.5 | 1.4364 | 0.01799 | -0.0774 | 79.8444
12 | 1.4742 | 0.01887 | -0.0757 | 78.124
12.5 | 1.5114 | 0.01982 | -0.074 | 76.2563
13 | 1.5448 | 0.02096 | -0.0718 | 73.7023
13.5 | 1.5816 | 0.02197 | -0.0702 | 71.9891
14 | 1.614 | 0.02322 | -0.068 | 69.509
14.5 | 1.6458 | 0.02454 | -0.0659 | 67.066
15 | 1.6797 | 0.02577 | -0.0642 | 65.1804
15.5 | 1.7088 | 0.0273 | -0.0619 | 62.5934
16 | 1.7407 | 0.02869 | -0.0601 | 60.6727
16.5 | 1.7673 | 0.03047 | -0.0578 | 58.0013
17 | 1.796 | 0.03216 | -0.056 | 55.8458
17.5 | 1.8185 | 0.03433 | -0.0535 | 52.9712
18.5 | 1.8655 | 0.03869 | -0.0495 | 48.2166
19 | 1.8865 | 0.04118 | -0.0475 | 45.8111
19.5 | 1.9079 | 0.04368 | -0.0458 | 43.679
20 | 1.9269 | 0.04649 | -0.0441 | 41.4476

## 147. Re 20M Mach 0.10 (1)
BIGFOIL.COM POLAR EXPORT
NACA67-716
NACA67-716 |  |  |  | Cl Max: | 1.72 | at alpha= | 11 | deg
JavaFoil+Calcfoil stall+Eppler ext transition |  |  |  | L/D Max: | 160.396 | at alpha= | 1.5 | deg
Re: | 20000000 |  |  | Cd Min: | 0.00583 | at alpha= | -6.5 | deg
Mach: | 0.1 |  |  | Cl=0 at alpha= | -6.2583 | deg
|  |  |  | @ Cl=0.1, Cd= | 0.00592
|  |  |  | @ Cl=0.4, Cd= | 0.0065194
|  |  |  | @ Cl=0.6, Cd= | 0.0068408
alpha (deg) | Cl | Cd | Cm | Cl/Cd
-17.5 | -0.601 | 0.12235 | -0.065 | -4.91
-17 | -0.607 | 0.11453 | -0.067 | -5.304
-16.5 | -0.611 | 0.10804 | -0.069 | -5.66
-16 | -0.613 | 0.10192 | -0.071 | -6.012
-15.5 | -0.61 | 0.09822 | -0.071 | -6.205
-15 | -0.607 | 0.08882 | -0.076 | -6.833
-14.5 | -0.6 | 0.08135 | -0.08 | -7.377
-14 | -0.591 | 0.07315 | -0.085 | -8.079
-13.5 | -0.578 | 0.06535 | -0.089 | -8.85
-13 | -0.569 | 0.05216 | -0.098 | -10.904
-12.5 | -0.616 | 0.01196 | -0.126 | -51.555
-12 | -0.588 | 0.01037 | -0.128 | -56.739
-11.5 | -0.556 | 0.00828 | -0.131 | -67.179
-11 | -0.516 | 0.00798 | -0.133 | -64.643
-10.5 | -0.47 | 0.00762 | -0.134 | -61.675
-10 | -0.421 | 0.00731 | -0.136 | -57.569
-9.5 | -0.369 | 0.00701 | -0.138 | -52.732
-9 | -0.316 | 0.0067 | -0.139 | -47.239
-8.5 | -0.261 | 0.0065 | -0.141 | -40.216
-8 | -0.205 | 0.00628 | -0.142 | -32.662
-7.5 | -0.147 | 0.00609 | -0.144 | -24.202
-7 | -0.089 | 0.00595 | -0.145 | -14.92
-6.5 | -0.029 | 0.00583 | -0.147 | -4.992
-6 | 0.031 | 0.00594 | -0.148 | 5.268
-5.5 | 0.092 | 0.00592 | -0.15 | 15.603
-5 | 0.154 | 0.00592 | -0.151 | 25.971
-4.5 | 0.216 | 0.00604 | -0.153 | 35.717
-4 | 0.278 | 0.00631 | -0.154 | 44.044
-3.5 | 0.34 | 0.00636 | -0.156 | 53.463
-3 | 0.404 | 0.00653 | -0.157 | 61.801
-2.5 | 0.466 | 0.00684 | -0.159 | 68.137
-2 | 0.528 | 0.00694 | -0.16 | 76.135
-1.5 | 0.59 | 0.00689 | -0.162 | 85.641
-1 | 0.653 | 0.00658 | -0.163 | 99.119
-0.5 | 0.715 | 0.0063 | -0.164 | 113.546
0 | 0.779 | 0.00641 | -0.166 | 121.564
0.5 | 0.84 | 0.00618 | -0.167 | 135.917
1 | 0.902 | 0.00648 | -0.168 | 139.192
1.5 | 0.963 | 0.006 | -0.17 | 160.396
2 | 1.024 | 0.00785 | -0.171 | 130.542
2.5 | 1.078 | 0.00817 | -0.172 | 132.006
3 | 1.136 | 0.00845 | -0.173 | 134.526
3.5 | 1.194 | 0.00867 | -0.174 | 137.784
4 | 1.251 | 0.00943 | -0.176 | 132.694
4.5 | 1.307 | 0.00982 | -0.177 | 133.056
5 | 1.36 | 0.01016 | -0.178 | 133.882
5.5 | 1.411 | 0.01052 | -0.179 | 134.064
6 | 1.459 | 0.0109 | -0.18 | 133.87
6.5 | 1.506 | 0.01129 | -0.181 | 133.333
7 | 1.549 | 0.01177 | -0.182 | 131.616
7.5 | 1.59 | 0.01238 | -0.183 | 128.403
8 | 1.624 | 0.01289 | -0.184 | 125.953
8.5 | 1.653 | 0.01343 | -0.185 | 123.052
9 | 1.677 | 0.01398 | -0.186 | 119.98
9.5 | 1.697 | 0.01451 | -0.187 | 116.886
10 | 1.71 | 0.01514 | -0.188 | 112.973
10.5 | 1.718 | 0.01573 | -0.188 | 109.212
11 | 1.72 | 0.01634 | -0.189 | 105.243
11.5 | 1.716 | 0.01721 | -0.19 | 99.754
12 | 1.707 | 0.01801 | -0.191 | 94.774
12.5 | 1.692 | 0.01894 | -0.191 | 89.343
13 | 1.672 | 0.0197 | -0.192 | 84.892
13.5 | 1.648 | 0.02074 | -0.193 | 79.443
14 | 1.618 | 0.02179 | -0.193 | 74.265
14.5 | 1.585 | 0.0229 | -0.194 | 69.199
15 | 1.542 | 0.02415 | -0.194 | 63.829
15.5 | 1.494 | 0.02557 | -0.195 | 58.432
16 | 1.444 | 0.02692 | -0.195 | 53.63

## 148. Re 20M Mach 0.10 (2)
BIGFOIL.COM POLAR EXPORT
NACA67-716
NACA67-716 |  |  |  | Cl Max: | 1.9271 | at alpha= | 20 | deg
XFOIL ncrit=9 |  |  |  | L/D Max: | 124.058 | at alpha= | -0.5 | deg
Re: | 20000000 |  |  | Cd Min: | 0.0487 | at alpha= | 20 | deg
Mach: | 0.1 |  |  | Cl=0 at alpha= | -5.8116 | deg
|  |  |  | @ Cl=0.1, Cd= | 0.0047939
|  |  |  | @ Cl=0.4, Cd= | 0.0041936
|  |  |  | @ Cl=0.6, Cd= | 0.0052211
alpha (deg) | Cl | Cd | Cm | Cl/Cd
-18 | -1.0383 | 0.0166 | -0.1839 | -62.5482
-17.5 | -1.0072 | 0.01562 | -0.1819 | -64.4814
-17 | -0.9767 | 0.01465 | -0.1795 | -66.6689
-16.5 | -0.9482 | 0.01361 | -0.1767 | -69.6694
-16 | -0.913 | 0.0129 | -0.1745 | -70.7752
-15.5 | -0.8834 | 0.01189 | -0.1714 | -74.2977
-15 | -0.8458 | 0.01124 | -0.1693 | -75.2491
-14.5 | -0.8066 | 0.01068 | -0.1674 | -75.5243
-13.5 | -0.7415 | 0.00892 | -0.161 | -83.1278
-13 | -0.7009 | 0.00845 | -0.159 | -82.9467
-12.5 | -0.6581 | 0.00811 | -0.1572 | -81.1467
-12 | -0.615 | 0.0078 | -0.1554 | -78.8462
-11.5 | -0.5724 | 0.00749 | -0.1534 | -76.4219
-11 | -0.5351 | 0.00724 | -0.1502 | -73.9088
-10.5 | -0.4888 | 0.00701 | -0.1489 | -69.729
-10 | -0.4402 | 0.00672 | -0.148 | -65.506
-9.5 | -0.3909 | 0.00643 | -0.1473 | -60.7932
-9 | -0.3396 | 0.00621 | -0.147 | -54.686
-8.5 | -0.2875 | 0.006 | -0.1468 | -47.9167
-8 | -0.2347 | 0.00582 | -0.1467 | -40.3265
-6.5 | -0.0744 | 0.00532 | -0.1469 | -13.985
-6 | -0.0208 | 0.00515 | -0.147 | -4.0388
-5.5 | 0.0344 | 0.00498 | -0.1474 | 6.9076
-5 | 0.0908 | 0.00482 | -0.1481 | 18.8382
-4.5 | 0.1472 | 0.00466 | -0.1488 | 31.588
-4 | 0.2029 | 0.00452 | -0.1493 | 44.8894
-3.5 | 0.2575 | 0.00442 | -0.1496 | 58.2579
-3 | 0.3145 | 0.0043 | -0.1505 | 73.1395
-2.5 | 0.3712 | 0.00422 | -0.1512 | 87.9621
-2 | 0.4257 | 0.00417 | -0.1514 | 102.0863
-1.5 | 0.4778 | 0.00413 | -0.1512 | 115.6901
-1 | 0.5178 | 0.00425 | -0.1482 | 121.8353
-0.5 | 0.5533 | 0.00446 | -0.1443 | 124.0583
0 | 0.5716 | 0.0047 | -0.1365 | 121.617
0.5 | 0.5895 | 0.00515 | -0.1288 | 114.466
1.5 | 0.6604 | 0.00563 | -0.1218 | 117.3002
2 | 0.6856 | 0.00623 | -0.1163 | 110.0482
2.5 | 0.7238 | 0.0065 | -0.1141 | 111.3538
3 | 0.7564 | 0.00715 | -0.1101 | 105.7902
3.5 | 0.7967 | 0.00763 | -0.1077 | 104.4168
4 | 0.8373 | 0.00814 | -0.1054 | 102.8624
4.5 | 0.8759 | 0.00872 | -0.1027 | 100.4472
5 | 0.9175 | 0.00926 | -0.1007 | 99.0821
5.5 | 0.9532 | 0.00998 | -0.0976 | 95.511
6 | 0.9939 | 0.01059 | -0.0956 | 93.8527
6.5 | 1.0368 | 0.01114 | -0.094 | 93.07
7 | 1.0773 | 0.01175 | -0.092 | 91.6851
7.5 | 1.1205 | 0.01232 | -0.0905 | 90.9497
8 | 1.1651 | 0.01283 | -0.0893 | 90.8106
8.5 | 1.2044 | 0.01354 | -0.0873 | 88.9513
9 | 1.2474 | 0.01414 | -0.0859 | 88.2178
9.5 | 1.2887 | 0.01483 | -0.0843 | 86.8982
10 | 1.3255 | 0.0157 | -0.082 | 84.4268
10.5 | 1.3646 | 0.01653 | -0.0802 | 82.5529
11 | 1.4034 | 0.01738 | -0.0783 | 80.748
11.5 | 1.4396 | 0.01836 | -0.0762 | 78.4096
12 | 1.4784 | 0.01924 | -0.0745 | 76.8399
12.5 | 1.5129 | 0.02036 | -0.0722 | 74.3075
13 | 1.5495 | 0.0214 | -0.0704 | 72.4065
13.5 | 1.5867 | 0.02244 | -0.0687 | 70.7086
14 | 1.6173 | 0.02384 | -0.0662 | 67.8398
14.5 | 1.6512 | 0.02512 | -0.0642 | 65.7325
15 | 1.6822 | 0.02658 | -0.0619 | 63.2882
15.5 | 1.7147 | 0.02797 | -0.06 | 61.305
16 | 1.7434 | 0.02965 | -0.0577 | 58.7993
16.5 | 1.7721 | 0.03139 | -0.0556 | 56.4543
17 | 1.7975 | 0.03341 | -0.0532 | 53.8013
17.5 | 1.8234 | 0.03543 | -0.051 | 51.4649
18.5 | 1.8697 | 0.0401 | -0.0467 | 46.6259
19 | 1.8918 | 0.04263 | -0.0448 | 44.3772
19.5 | 1.91 | 0.04554 | -0.0428 | 41.9412
20 | 1.9271 | 0.0487 | -0.041 | 39.5708

## 149. Re 20M Mach 0.25 (1)
BIGFOIL.COM POLAR EXPORT
NACA67-716
NACA67-716 |  |  |  | Cl Max: | 1.686 | at alpha= | 9.5 | deg
JavaFoil+Calcfoil stall+Eppler ext transition |  |  |  | L/D Max: | 142.739 | at alpha= | 0.5 | deg
Re: | 20000000 |  |  | Cd Min: | 0.00593 | at alpha= | -6.5 | deg
Mach: | 0.25 |  |  | Cl=0 at alpha= | -6.2581 | deg
|  |  |  | @ Cl=0.1, Cd= | 0.0060176
|  |  |  | @ Cl=0.4, Cd= | 0.0066077
|  |  |  | @ Cl=0.6, Cd= | 0.0066759
alpha (deg) | Cl | Cd | Cm | Cl/Cd
-16.5 | -0.439 | 0.12126 | -0.063 | -3.618
-16 | -0.466 | 0.11456 | -0.064 | -4.066
-15.5 | -0.488 | 0.10623 | -0.067 | -4.596
-15 | -0.505 | 0.10044 | -0.069 | -5.028
-14.5 | -0.516 | 0.09355 | -0.071 | -5.514
-14 | -0.52 | 0.08904 | -0.072 | -5.844
-13.5 | -0.52 | 0.08154 | -0.076 | -6.382
-13 | -0.515 | 0.07407 | -0.081 | -6.955
-12.5 | -0.507 | 0.06437 | -0.089 | -7.87
-12 | -0.498 | 0.05098 | -0.1 | -9.762
-11.5 | -0.539 | 0.01147 | -0.132 | -47.022
-11 | -0.512 | 0.00848 | -0.136 | -60.424
-10.5 | -0.47 | 0.00803 | -0.138 | -58.514
-10 | -0.423 | 0.00764 | -0.14 | -55.357
-9.5 | -0.373 | 0.00727 | -0.141 | -51.3
-9 | -0.32 | 0.00701 | -0.143 | -45.707
-8.5 | -0.266 | 0.00671 | -0.144 | -39.585
-8 | -0.209 | 0.00646 | -0.146 | -32.362
-7.5 | -0.15 | 0.00626 | -0.148 | -24.051
-7 | -0.091 | 0.0061 | -0.149 | -14.878
-6.5 | -0.03 | 0.00593 | -0.151 | -5.025
-6 | 0.032 | 0.006 | -0.152 | 5.339
-5.5 | 0.095 | 0.00602 | -0.154 | 15.72
-5 | 0.158 | 0.00599 | -0.155 | 26.324
-4.5 | 0.221 | 0.0061 | -0.157 | 36.28
-4 | 0.285 | 0.00632 | -0.158 | 45.116
-3.5 | 0.349 | 0.00649 | -0.16 | 53.747
-3 | 0.414 | 0.00664 | -0.161 | 62.427
-2.5 | 0.478 | 0.00698 | -0.163 | 68.544
-2 | 0.542 | 0.00712 | -0.164 | 76.102
-1.5 | 0.606 | 0.00663 | -0.166 | 91.416
-1 | 0.67 | 0.00625 | -0.167 | 107.165
-0.5 | 0.734 | 0.00642 | -0.168 | 114.3
0 | 0.8 | 0.00655 | -0.17 | 122.126
0.5 | 0.863 | 0.00605 | -0.171 | 142.739
1 | 0.926 | 0.00766 | -0.173 | 120.875
1.5 | 0.989 | 0.00772 | -0.174 | 128.034
2 | 1.052 | 0.00799 | -0.175 | 131.541
2.5 | 1.106 | 0.00845 | -0.177 | 130.868
3 | 1.166 | 0.00875 | -0.178 | 133.159
3.5 | 1.224 | 0.00932 | -0.179 | 131.401
4 | 1.282 | 0.00988 | -0.18 | 129.853
4.5 | 1.339 | 0.01025 | -0.181 | 130.703
5 | 1.393 | 0.01061 | -0.182 | 131.233
5.5 | 1.443 | 0.01101 | -0.184 | 131.069
6 | 1.491 | 0.01143 | -0.185 | 130.502
6.5 | 1.536 | 0.01185 | -0.186 | 129.647
7 | 1.578 | 0.01261 | -0.187 | 125.146
7.5 | 1.615 | 0.01315 | -0.188 | 122.791
8 | 1.643 | 0.01371 | -0.189 | 119.821
8.5 | 1.665 | 0.0143 | -0.19 | 116.422
9 | 1.679 | 0.01496 | -0.191 | 112.281
9.5 | 1.686 | 0.01557 | -0.192 | 108.246
10 | 1.683 | 0.01629 | -0.192 | 103.298
10.5 | 1.672 | 0.01704 | -0.193 | 98.09
11 | 1.651 | 0.018 | -0.194 | 91.74
11.5 | 1.621 | 0.01907 | -0.195 | 85.01
12 | 1.581 | 0.02011 | -0.196 | 78.62
12.5 | 1.532 | 0.02116 | -0.196 | 72.408
13 | 1.474 | 0.0225 | -0.197 | 65.508
13.5 | 1.407 | 0.02401 | -0.197 | 58.592
14 | 1.332 | 0.02585 | -0.198 | 51.517
14.5 | 1.249 | 0.02773 | -0.198 | 45.037

## 150. Re 20M Mach 0.25 (2)
BIGFOIL.COM POLAR EXPORT
NACA67-716
NACA67-716 |  |  |  | Cl Max: | 1.9191 | at alpha= | 20 | deg
XFOIL ncrit=9 |  |  |  | L/D Max: | 130.631 | at alpha= | -1 | deg
Re: | 20000000 |  |  | Cd Min: | 0.07802 | at alpha= | -20 | deg
Mach: | 0.25 |  |  | Cl=0 at alpha= | -5.8072 | deg
|  |  |  | @ Cl=0.1, Cd= | 0.0048692
|  |  |  | @ Cl=0.4, Cd= | 0.0042231
|  |  |  | @ Cl=0.6, Cd= | 0.0048924
alpha (deg) | Cl | Cd | Cm | Cl/Cd
-20 | -0.8606 | 0.07802 | -0.1599 | -11.0305
-19.5 | -1.0645 | 0.043 | -0.187 | -24.7558
-19 | -1.0891 | 0.03411 | -0.1927 | -31.9291
-18 | -1.0241 | 0.02299 | -0.2079 | -44.5455
-17.5 | -0.9962 | 0.02066 | -0.2069 | -48.2188
-17 | -0.9716 | 0.01867 | -0.2043 | -52.0407
-16.5 | -0.9503 | 0.01681 | -0.2006 | -56.5318
-16 | -0.9191 | 0.01557 | -0.1972 | -59.0302
-15.5 | -0.8896 | 0.01426 | -0.1933 | -62.3843
-15 | -0.8563 | 0.01318 | -0.1896 | -64.9697
-14.5 | -0.8191 | 0.01231 | -0.1863 | -66.5394
-14 | -0.7851 | 0.01126 | -0.1823 | -69.7247
-13.5 | -0.7436 | 0.01061 | -0.1793 | -70.0848
-13 | -0.7017 | 0.01 | -0.1763 | -70.17
-12.5 | -0.672 | 0.00878 | -0.1716 | -76.5376
-12 | -0.6277 | 0.00828 | -0.1689 | -75.8092
-11.5 | -0.5802 | 0.00791 | -0.1667 | -73.3502
-11 | -0.5328 | 0.00756 | -0.1645 | -70.4762
-10.5 | -0.4866 | 0.00725 | -0.1621 | -67.1172
-10 | -0.4471 | 0.00699 | -0.1583 | -63.9628
-9.5 | -0.3992 | 0.00667 | -0.1563 | -59.8501
-9 | -0.3478 | 0.0064 | -0.1551 | -54.3438
-8.5 | -0.2951 | 0.00616 | -0.1542 | -47.9058
-8 | -0.2414 | 0.00596 | -0.1535 | -40.5034
-7.5 | -0.187 | 0.00577 | -0.153 | -32.409
-6.5 | -0.0771 | 0.00542 | -0.1523 | -14.2251
-6 | -0.0219 | 0.00525 | -0.1521 | -4.1714
-5.5 | 0.0349 | 0.00505 | -0.1524 | 6.9109
-5 | 0.0929 | 0.00489 | -0.1528 | 18.998
-4.5 | 0.1508 | 0.00472 | -0.1534 | 31.9492
-4 | 0.2083 | 0.00456 | -0.1538 | 45.6798
-3.5 | 0.2644 | 0.00445 | -0.154 | 59.4157
-3 | 0.3223 | 0.00434 | -0.1546 | 74.2627
-2.5 | 0.3813 | 0.00424 | -0.1554 | 89.9292
-2 | 0.4366 | 0.00419 | -0.1554 | 104.2005
-1.5 | 0.4914 | 0.00413 | -0.1554 | 118.9831
-1 | 0.5382 | 0.00412 | -0.1536 | 130.6311
0 | 0.5883 | 0.00455 | -0.1402 | 129.2967
0.5 | 0.6047 | 0.00503 | -0.1319 | 120.2187
1 | 0.6226 | 0.00563 | -0.1241 | 110.5861
1.5 | 0.6607 | 0.00584 | -0.121 | 113.1336
2 | 0.6868 | 0.00646 | -0.1155 | 106.3158
3 | 0.7562 | 0.00756 | -0.1085 | 100.0265
3.5 | 0.7958 | 0.00814 | -0.1056 | 97.7641
4 | 0.8382 | 0.00868 | -0.1033 | 96.5668
4.5 | 0.877 | 0.00934 | -0.1004 | 93.8972
5 | 0.9185 | 0.00997 | -0.098 | 92.1264
5.5 | 0.9567 | 0.01071 | -0.095 | 89.3277
6 | 0.9972 | 0.01144 | -0.0925 | 87.1678
6.5 | 1.0407 | 0.01208 | -0.0906 | 86.1507
7 | 1.0825 | 0.01279 | -0.0884 | 84.6364
7.5 | 1.1271 | 0.01342 | -0.0867 | 83.9866
8 | 1.1731 | 0.01402 | -0.0852 | 83.6733
8.5 | 1.2141 | 0.01484 | -0.0829 | 81.8127
9 | 1.2589 | 0.01551 | -0.0813 | 81.167
9.5 | 1.3006 | 0.01636 | -0.0792 | 79.4988
10 | 1.3397 | 0.01734 | -0.0767 | 77.2607
10.5 | 1.3804 | 0.0183 | -0.0744 | 75.4317
11 | 1.4182 | 0.0194 | -0.0718 | 73.1031
11.5 | 1.4577 | 0.02047 | -0.0695 | 71.2115
12 | 1.4975 | 0.02156 | -0.0672 | 69.4573
12.5 | 1.534 | 0.02285 | -0.0646 | 67.1335
13 | 1.5726 | 0.02407 | -0.0623 | 65.3344
13.5 | 1.6055 | 0.02567 | -0.0593 | 62.5438
14 | 1.6422 | 0.02711 | -0.0568 | 60.5754
14.5 | 1.6756 | 0.02878 | -0.0541 | 58.221
15 | 1.7089 | 0.03051 | -0.0514 | 56.0111
15.5 | 1.7378 | 0.03261 | -0.0484 | 53.2904
16 | 1.7671 | 0.03477 | -0.0455 | 50.8225
16.5 | 1.7932 | 0.03721 | -0.0425 | 48.1913
17 | 1.8197 | 0.03977 | -0.0398 | 45.7556
17.5 | 1.846 | 0.04244 | -0.0373 | 43.4967
18 | 1.8676 | 0.04558 | -0.0346 | 40.9741
18.5 | 1.8856 | 0.04915 | -0.032 | 38.3642
19 | 1.9008 | 0.05318 | -0.0297 | 35.7428
19.5 | 1.9114 | 0.05783 | -0.0276 | 33.052
20 | 1.9191 | 0.06295 | -0.0259 | 30.4861

## 151. Re 20M Mach 0.50 (1)
BIGFOIL.COM POLAR EXPORT
NACA67-716
NACA67-716 |  |  |  | Cl Max: | 1.621 | at alpha= | 6.5 | deg
JavaFoil+Calcfoil stall+Eppler ext transition |  |  |  | L/D Max: | 127.049 | at alpha= | 3 | deg
Re: | 20000000 |  |  | Cd Min: | 0.00616 | at alpha= | -2.5 | deg
Mach: | 0.5 |  |  | Cl=0 at alpha= | -6.2612 | deg
|  |  |  | @ Cl=0.1, Cd= | 0.0063959
|  |  |  | @ Cl=0.4, Cd= | 0.0062864
|  |  |  | @ Cl=0.6, Cd= | 0.0073955
alpha (deg) | Cl | Cd | Cm | Cl/Cd
-20 | -0.776 | 0.16819 | -0.073 | -4.615
-19.5 | -0.748 | 0.16369 | -0.073 | -4.57
-19 | -0.719 | 0.1584 | -0.073 | -4.542
-18.5 | -0.691 | 0.15309 | -0.073 | -4.515
-18 | -0.664 | 0.14386 | -0.075 | -4.613
-17.5 | -0.636 | 0.13686 | -0.075 | -4.644
-17 | -0.608 | 0.12341 | -0.077 | -4.925
-16.5 | -0.579 | 0.12166 | -0.076 | -4.76
-16 | -0.551 | 0.11589 | -0.076 | -4.751
-15.5 | -0.523 | 0.10736 | -0.078 | -4.872
-15 | -0.496 | 0.09795 | -0.081 | -5.064
-14.5 | -0.469 | 0.09046 | -0.084 | -5.181
-14 | -0.44 | 0.08663 | -0.084 | -5.08
-13.5 | -0.409 | 0.09431 | -0.076 | -4.336
-13 | -0.381 | 0.08595 | -0.078 | -4.433
-12.5 | -0.354 | 0.07786 | -0.082 | -4.543
-12 | -0.327 | 0.07092 | -0.087 | -4.605
-11.5 | -0.301 | 0.06244 | -0.096 | -4.816
-11 | -0.268 | 0.07312 | -0.077 | -3.66
-10.5 | -0.24 | 0.06487 | -0.082 | -3.699
-10 | -0.212 | 0.06402 | -0.082 | -3.305
-9.5 | -0.184 | 0.0573 | -0.086 | -3.207
-9 | -0.284 | 0.00921 | -0.157 | -30.835
-8.5 | -0.261 | 0.00805 | -0.16 | -32.377
-8 | -0.215 | 0.00754 | -0.162 | -28.47
-7.5 | -0.159 | 0.00714 | -0.164 | -22.268
-7 | -0.097 | 0.00679 | -0.166 | -14.366
-6.5 | -0.032 | 0.00655 | -0.168 | -4.943
-6 | 0.035 | 0.00633 | -0.169 | 5.548
-5.5 | 0.104 | 0.0064 | -0.171 | 16.295
-5 | 0.174 | 0.00643 | -0.173 | 27.126
-4.5 | 0.245 | 0.00641 | -0.175 | 38.214
-4 | 0.316 | 0.00656 | -0.176 | 48.203
-3.5 | 0.388 | 0.00627 | -0.178 | 61.798
-3 | 0.461 | 0.00637 | -0.179 | 72.478
-2.5 | 0.532 | 0.00616 | -0.181 | 86.468
-2 | 0.603 | 0.00745 | -0.182 | 80.935
-1.5 | 0.674 | 0.00744 | -0.184 | 90.61
-1 | 0.745 | 0.00753 | -0.185 | 98.987
-0.5 | 0.816 | 0.00787 | -0.187 | 103.658
0 | 0.891 | 0.00809 | -0.188 | 110.102
0.5 | 0.961 | 0.00834 | -0.19 | 115.237
1 | 1.031 | 0.00866 | -0.191 | 119.01
1.5 | 1.101 | 0.00896 | -0.193 | 122.831
2 | 1.171 | 0.00935 | -0.195 | 125.174
2.5 | 1.228 | 0.0099 | -0.196 | 123.997
3 | 1.293 | 0.01018 | -0.198 | 127.049
3.5 | 1.356 | 0.01123 | -0.199 | 120.738
4 | 1.417 | 0.01183 | -0.2 | 119.8
4.5 | 1.476 | 0.01241 | -0.202 | 118.958
5 | 1.527 | 0.01303 | -0.203 | 117.17
5.5 | 1.57 | 0.01364 | -0.204 | 115.168
6 | 1.603 | 0.01434 | -0.205 | 111.799
6.5 | 1.621 | 0.01553 | -0.207 | 104.384
7 | 1.615 | 0.01657 | -0.208 | 97.484
7.5 | 1.565 | 0.0177 | -0.209 | 88.438
8 | 1.311 | 0.01953 | -0.21 | 67.126
8.5 | 1 | 0.02083 | -0.211 | 48.01
9 | 0.849 | 0.06487 | -0.114 | 13.089
9.5 | 1.062 | 0.02358 | -0.212 | 45.036
10 | 1.096 | 0.02245 | -0.214 | 48.843
10.5 | 1.127 | 0.02428 | -0.215 | 46.415
11 | 1.154 | 0.0273 | -0.215 | 42.284
11.5 | 1.022 | 0.06868 | -0.161 | 14.875

## 152. Re 20M Mach 0.50 (2)
BIGFOIL.COM POLAR EXPORT
NACA67-716
NACA67-716 |  |  |  | Cl Max: | 1.5886 | at alpha= | 12.5 | deg
XFOIL ncrit=9 |  |  |  | L/D Max: | 170.15 | at alpha= | 0 | deg
Re: | 20000000 |  |  | Cd Min: | 0.18871 | at alpha= | -20 | deg
Mach: | 0.5 |  |  | Cl=0 at alpha= | -5.8385 | deg
|  |  |  | @ Cl=0.1, Cd= | 0.0052207
|  |  |  | @ Cl=0.4, Cd= | 0.0044357
|  |  |  | @ Cl=0.6, Cd= | 0.0039975
alpha (deg) | Cl | Cd | Cm | Cl/Cd
-20 | -0.2448 | 0.18871 | -0.1343 | -1.2972
-19.5 | -0.2307 | 0.17964 | -0.1399 | -1.2842
-19 | -0.2124 | 0.17199 | -0.1449 | -1.235
-18.5 | -0.1943 | 0.16477 | -0.1495 | -1.1792
-18 | -0.1775 | 0.15766 | -0.1538 | -1.1258
-17.5 | -0.1596 | 0.15088 | -0.1579 | -1.0578
-17 | -0.1595 | 0.1407 | -0.1629 | -1.1336
-16.5 | -0.1489 | 0.13305 | -0.1671 | -1.1191
-16 | -0.1483 | 0.12383 | -0.1719 | -1.1976
-15.5 | -0.1719 | 0.1114 | -0.1784 | -1.5431
-14 | -0.2812 | 0.07352 | -0.2038 | -3.8248
-13.5 | -0.2729 | 0.06625 | -0.2092 | -4.1192
-13 | -0.2793 | 0.05598 | -0.2191 | -4.9893
-12.5 | -0.2711 | 0.04143 | -0.2387 | -6.5436
-12 | -0.2902 | 0.03178 | -0.2481 | -9.1315
-11.5 | -0.321 | 0.02512 | -0.2476 | -12.7787
-11 | -0.3656 | 0.01941 | -0.2405 | -18.8357
-10.5 | -0.3917 | 0.01531 | -0.2303 | -25.5846
-10 | -0.4063 | 0.01157 | -0.2191 | -35.1167
-9.5 | -0.3808 | 0.00937 | -0.2108 | -40.6403
-9 | -0.3341 | 0.00823 | -0.2047 | -40.5954
-8.5 | -0.2836 | 0.00745 | -0.1992 | -38.0671
-8 | -0.2325 | 0.00685 | -0.1941 | -33.9416
-7.5 | -0.1799 | 0.00648 | -0.1894 | -27.7623
-7 | -0.1371 | 0.00618 | -0.1832 | -22.1845
-6.5 | -0.08 | 0.0059 | -0.1801 | -13.5593
-6 | -0.0197 | 0.00566 | -0.1779 | -3.4806
-5.5 | 0.0413 | 0.00543 | -0.1761 | 7.6059
-5 | 0.103 | 0.00521 | -0.1748 | 19.7697
-4.5 | 0.1655 | 0.00502 | -0.1739 | 32.9681
-4 | 0.2284 | 0.00485 | -0.1732 | 47.0928
-3.5 | 0.2892 | 0.00467 | -0.1723 | 61.9272
-3 | 0.349 | 0.00454 | -0.1713 | 76.8722
-2.5 | 0.4126 | 0.00441 | -0.1712 | 93.5601
-2 | 0.4778 | 0.00429 | -0.1716 | 111.3753
-1.5 | 0.5292 | 0.00418 | -0.1689 | 126.6029
-1 | 0.5878 | 0.00402 | -0.168 | 146.2189
-0.5 | 0.6421 | 0.00392 | -0.1661 | 163.801
0 | 0.6789 | 0.00399 | -0.1604 | 170.1504
0.5 | 0.6928 | 0.00454 | -0.1498 | 152.5991
1 | 0.7016 | 0.00528 | -0.1385 | 132.8788
1.5 | 0.7009 | 0.0064 | -0.126 | 109.5156
2 | 0.7106 | 0.0076 | -0.1162 | 93.5
2.5 | 0.7717 | 0.00773 | -0.117 | 99.8318
3.5 | 0.8032 | 0.01075 | -0.0999 | 74.7163
4 | 0.8423 | 0.01179 | -0.0957 | 71.4419
4.5 | 0.887 | 0.01269 | -0.0924 | 69.8976
5 | 0.9286 | 0.01376 | -0.0886 | 67.4855
6 | 1.0146 | 0.01599 | -0.0813 | 63.4522
6.5 | 1.0625 | 0.01699 | -0.0784 | 62.5368
7 | 1.1118 | 0.01803 | -0.0755 | 61.6639
7.5 | 1.1619 | 0.01909 | -0.0727 | 60.8643
8 | 1.2156 | 0.02004 | -0.0702 | 60.6587
8.5 | 1.2639 | 0.02131 | -0.0668 | 59.3102
9 | 1.3151 | 0.02252 | -0.0636 | 58.397
9.5 | 1.3634 | 0.02394 | -0.0599 | 56.9507
10 | 1.4088 | 0.0256 | -0.0557 | 55.0312
10.5 | 1.4589 | 0.02714 | -0.0518 | 53.7546
11 | 1.5044 | 0.02907 | -0.0473 | 51.7509
11.5 | 1.5504 | 0.0311 | -0.0424 | 49.8521
12 | 1.588 | 0.03384 | -0.0365 | 46.9267
12.5 | 1.5886 | 0.03907 | -0.028 | 40.6604
13 | 1.556 | 0.04701 | -0.0196 | 33.0993
13.5 | 1.5222 | 0.05601 | -0.0141 | 27.1773
14 | 1.4826 | 0.06664 | -0.0115 | 22.2479
14.5 | 1.4421 | 0.07862 | -0.012 | 18.3427
15 | 1.4032 | 0.09173 | -0.0155 | 15.2971
15.5 | 1.3647 | 0.10591 | -0.0217 | 12.8855