## index
index | Re | Mach | Datasource
1 | 50000 | 0 | JavaFoil+Calcfoil stall+Eppler ext transition
2 | 50000 | 0 | XFOIL ncrit=9
3 | 50000 | 0.1 | JavaFoil+Calcfoil stall+Eppler ext transition
4 | 50000 | 0.1 | XFOIL ncrit=9
5 | 50000 | 0.25 | JavaFoil+Calcfoil stall+Eppler ext transition
6 | 50000 | 0.25 | XFOIL ncrit=9
7 | 50000 | 0.5 | JavaFoil+Calcfoil stall+Eppler ext transition
8 | 50000 | 0.5 | XFOIL ncrit=9
9 | 100000 | 0 | JavaFoil+Calcfoil stall+Eppler ext transition
10 | 100000 | 0 | XFOIL ncrit=9
11 | 100000 | 0.1 | JavaFoil+Calcfoil stall+Eppler ext transition
12 | 100000 | 0.1 | XFOIL ncrit=9
13 | 100000 | 0.25 | JavaFoil+Calcfoil stall+Eppler ext transition
14 | 100000 | 0.25 | XFOIL ncrit=9
15 | 100000 | 0.5 | JavaFoil+Calcfoil stall+Eppler ext transition
16 | 100000 | 0.5 | XFOIL ncrit=9
17 | 250000 | 0 | JavaFoil+Calcfoil stall+Eppler ext transition
18 | 250000 | 0 | XFOIL ncrit=9
19 | 250000 | 0.1 | JavaFoil+Calcfoil stall+Eppler ext transition
20 | 250000 | 0.1 | XFOIL ncrit=9
21 | 250000 | 0.25 | JavaFoil+Calcfoil stall+Eppler ext transition
22 | 250000 | 0.25 | XFOIL ncrit=9
23 | 250000 | 0.5 | JavaFoil+Calcfoil stall+Eppler ext transition
24 | 250000 | 0.5 | XFOIL ncrit=9
25 | 500000 | 0 | JavaFoil+Calcfoil stall+Eppler ext transition
26 | 500000 | 0 | XFOIL ncrit=9
27 | 500000 | 0.1 | JavaFoil+Calcfoil stall+Eppler ext transition
28 | 500000 | 0.1 | XFOIL ncrit=9
29 | 500000 | 0.25 | JavaFoil+Calcfoil stall+Eppler ext transition
30 | 500000 | 0.25 | XFOIL ncrit=9
31 | 500000 | 0.5 | JavaFoil+Calcfoil stall+Eppler ext transition
32 | 500000 | 0.5 | XFOIL ncrit=9
33 | 750000 | 0 | JavaFoil+Calcfoil stall+Eppler ext transition
34 | 750000 | 0 | XFOIL ncrit=9
35 | 750000 | 0.1 | JavaFoil+Calcfoil stall+Eppler ext transition
36 | 750000 | 0.1 | XFOIL ncrit=9
37 | 750000 | 0.25 | JavaFoil+Calcfoil stall+Eppler ext transition
38 | 750000 | 0.25 | XFOIL ncrit=9
39 | 750000 | 0.5 | JavaFoil+Calcfoil stall+Eppler ext transition
40 | 750000 | 0.5 | XFOIL ncrit=9
41 | 1000000 | 0 | JavaFoil+Calcfoil stall+Eppler ext transition
42 | 1000000 | 0 | XFOIL ncrit=9
43 | 1000000 | 0.1 | JavaFoil+Calcfoil stall+Eppler ext transition
44 | 1000000 | 0.1 | XFOIL ncrit=9
45 | 1000000 | 0.25 | JavaFoil+Calcfoil stall+Eppler ext transition
46 | 1000000 | 0.25 | XFOIL ncrit=9
47 | 1000000 | 0.5 | JavaFoil+Calcfoil stall+Eppler ext transition
48 | 1000000 | 0.5 | XFOIL ncrit=9
49 | 2000000 | 0 | JavaFoil+Calcfoil stall+Eppler ext transition
50 | 2000000 | 0 | XFOIL ncrit=9
51 | 2000000 | 0.1 | JavaFoil+Calcfoil stall+Eppler ext transition
52 | 2000000 | 0.1 | XFOIL ncrit=9
53 | 2000000 | 0.25 | JavaFoil+Calcfoil stall+Eppler ext transition
54 | 2000000 | 0.25 | XFOIL ncrit=9
55 | 2000000 | 0.5 | JavaFoil+Calcfoil stall+Eppler ext transition
56 | 2000000 | 0.5 | XFOIL ncrit=9
57 | 3000000 | 0 | JavaFoil+Calcfoil stall+Eppler ext transition
58 | 3000000 | 0 | XFOIL ncrit=9
59 | 3000000 | 0.1 | JavaFoil+Calcfoil stall+Eppler ext transition
60 | 3000000 | 0.1 | XFOIL ncrit=9
61 | 3000000 | 0.25 | JavaFoil+Calcfoil stall+Eppler ext transition
62 | 3000000 | 0.25 | XFOIL ncrit=9
63 | 3000000 | 0.5 | JavaFoil+Calcfoil stall+Eppler ext transition
64 | 3000000 | 0.5 | XFOIL ncrit=9
65 | 4000000 | 0 | JavaFoil+Calcfoil stall+Eppler ext transition
66 | 4000000 | 0 | XFOIL ncrit=9
67 | 4000000 | 0.1 | JavaFoil+Calcfoil stall+Eppler ext transition
68 | 4000000 | 0.1 | XFOIL ncrit=9
69 | 4000000 | 0.25 | JavaFoil+Calcfoil stall+Eppler ext transition
70 | 4000000 | 0.25 | XFOIL ncrit=9
71 | 4000000 | 0.5 | JavaFoil+Calcfoil stall+Eppler ext transition
72 | 4000000 | 0.5 | XFOIL ncrit=9
73 | 5000000 | 0 | JavaFoil+Calcfoil stall+Eppler ext transition
74 | 5000000 | 0 | XFOIL ncrit=9
75 | 5000000 | 0.1 | JavaFoil+Calcfoil stall+Eppler ext transition
76 | 5000000 | 0.1 | XFOIL ncrit=9
77 | 5000000 | 0.25 | JavaFoil+Calcfoil stall+Eppler ext transition
78 | 5000000 | 0.25 | XFOIL ncrit=9
79 | 5000000 | 0.5 | JavaFoil+Calcfoil stall+Eppler ext transition
80 | 5000000 | 0.5 | XFOIL ncrit=9
81 | 6000000 | 0 | JavaFoil+Calcfoil stall+Eppler ext transition
82 | 6000000 | 0 | XFOIL ncrit=9
83 | 6000000 | 0.1 | JavaFoil+Calcfoil stall+Eppler ext transition
84 | 6000000 | 0.1 | XFOIL ncrit=9
85 | 6000000 | 0.25 | JavaFoil+Calcfoil stall+Eppler ext transition
86 | 6000000 | 0.25 | XFOIL ncrit=9
87 | 6000000 | 0.5 | JavaFoil+Calcfoil stall+Eppler ext transition
88 | 6000000 | 0.5 | XFOIL ncrit=9
89 | 7000000 | 0 | JavaFoil+Calcfoil stall+Eppler ext transition
90 | 7000000 | 0 | XFOIL ncrit=9
91 | 7000000 | 0.1 | JavaFoil+Calcfoil stall+Eppler ext transition
92 | 7000000 | 0.1 | XFOIL ncrit=9
93 | 7000000 | 0.25 | JavaFoil+Calcfoil stall+Eppler ext transition
94 | 7000000 | 0.25 | XFOIL ncrit=9
95 | 7000000 | 0.5 | JavaFoil+Calcfoil stall+Eppler ext transition
96 | 7000000 | 0.5 | XFOIL ncrit=9
97 | 8000000 | 0 | JavaFoil+Calcfoil stall+Eppler ext transition
98 | 8000000 | 0 | XFOIL ncrit=9
99 | 8000000 | 0.1 | JavaFoil+Calcfoil stall+Eppler ext transition
100 | 8000000 | 0.1 | XFOIL ncrit=9
101 | 8000000 | 0.25 | JavaFoil+Calcfoil stall+Eppler ext transition
102 | 8000000 | 0.25 | XFOIL ncrit=9
103 | 8000000 | 0.5 | JavaFoil+Calcfoil stall+Eppler ext transition
104 | 8000000 | 0.5 | XFOIL ncrit=9
105 | 10000000 | 0 | JavaFoil+Calcfoil stall+Eppler ext transition
106 | 10000000 | 0 | XFOIL ncrit=9
107 | 10000000 | 0.1 | JavaFoil+Calcfoil stall+Eppler ext transition
108 | 10000000 | 0.1 | XFOIL ncrit=9
109 | 10000000 | 0.25 | JavaFoil+Calcfoil stall+Eppler ext transition
110 | 10000000 | 0.25 | XFOIL ncrit=9
111 | 10000000 | 0.5 | JavaFoil+Calcfoil stall+Eppler ext transition
112 | 10000000 | 0.5 | XFOIL ncrit=9
113 | 12000000 | 0 | JavaFoil+Calcfoil stall+Eppler ext transition
114 | 12000000 | 0 | XFOIL ncrit=9
115 | 12000000 | 0.1 | JavaFoil+Calcfoil stall+Eppler ext transition
116 | 12000000 | 0.1 | XFOIL ncrit=9
117 | 12000000 | 0.25 | JavaFoil+Calcfoil stall+Eppler ext transition
118 | 12000000 | 0.25 | XFOIL ncrit=9
119 | 12000000 | 0.5 | JavaFoil+Calcfoil stall+Eppler ext transition
120 | 12000000 | 0.5 | XFOIL ncrit=9
121 | 14000000 | 0 | JavaFoil+Calcfoil stall+Eppler ext transition
122 | 14000000 | 0 | XFOIL ncrit=9
123 | 14000000 | 0.1 | JavaFoil+Calcfoil stall+Eppler ext transition
124 | 14000000 | 0.1 | XFOIL ncrit=9
125 | 14000000 | 0.25 | JavaFoil+Calcfoil stall+Eppler ext transition
126 | 14000000 | 0.25 | XFOIL ncrit=9
127 | 14000000 | 0.5 | JavaFoil+Calcfoil stall+Eppler ext transition
128 | 14000000 | 0.5 | XFOIL ncrit=9
129 | 16000000 | 0 | JavaFoil+Calcfoil stall+Eppler ext transition
130 | 16000000 | 0 | XFOIL ncrit=9
131 | 16000000 | 0.1 | JavaFoil+Calcfoil stall+Eppler ext transition
132 | 16000000 | 0.1 | XFOIL ncrit=9
133 | 16000000 | 0.25 | JavaFoil+Calcfoil stall+Eppler ext transition
134 | 16000000 | 0.25 | XFOIL ncrit=9
135 | 16000000 | 0.5 | JavaFoil+Calcfoil stall+Eppler ext transition
136 | 16000000 | 0.5 | XFOIL ncrit=9
137 | 18000000 | 0 | JavaFoil+Calcfoil stall+Eppler ext transition
138 | 18000000 | 0 | XFOIL ncrit=9
139 | 18000000 | 0.1 | JavaFoil+Calcfoil stall+Eppler ext transition
140 | 18000000 | 0.1 | XFOIL ncrit=9
141 | 18000000 | 0.25 | JavaFoil+Calcfoil stall+Eppler ext transition
142 | 18000000 | 0.25 | XFOIL ncrit=9
143 | 18000000 | 0.5 | JavaFoil+Calcfoil stall+Eppler ext transition
144 | 18000000 | 0.5 | XFOIL ncrit=9
145 | 20000000 | 0 | JavaFoil+Calcfoil stall+Eppler ext transition
146 | 20000000 | 0 | XFOIL ncrit=9
147 | 20000000 | 0.1 | JavaFoil+Calcfoil stall+Eppler ext transition
148 | 20000000 | 0.1 | XFOIL ncrit=9
149 | 20000000 | 0.25 | JavaFoil+Calcfoil stall+Eppler ext transition
150 | 20000000 | 0.25 | XFOIL ncrit=9
151 | 20000000 | 0.5 | JavaFoil+Calcfoil stall+Eppler ext transition
152 | 20000000 | 0.5 | XFOIL ncrit=9

## 1. Re 50k Mach 0.00 (1)
BIGFOIL.COM POLAR EXPORT
GA 37A414
GA 37A414 |  |  |  | Cl Max: | 1.283 | at alpha= | 13 | deg
JavaFoil+Calcfoil stall+Eppler ext transition |  |  |  | L/D Max: | 36.749 | at alpha= | 7.5 | deg
Re: | 50000 |  |  | Cd Min: | 0.01828 | at alpha= | -1.5 | deg
Mach: | 0 |  |  | Cl=0 at alpha= | -3 | deg
|  |  |  | @ Cl=0.1, Cd= | 0.018558
|  |  |  | @ Cl=0.4, Cd= | 0.020344
|  |  |  | @ Cl=0.6, Cd= | 0.022124
alpha (deg) | Cl | Cd | Cm | Cl/Cd
-18 | -0.516 | 0.31026 | -0.012 | -1.663
-17.5 | -0.53 | 0.27583 | -0.012 | -1.92
-17 | -0.543 | 0.26537 | -0.012 | -2.045
-16.5 | -0.555 | 0.25755 | -0.012 | -2.156
-16 | -0.567 | 0.23769 | -0.013 | -2.384
-15.5 | -0.577 | 0.20928 | -0.013 | -2.757
-15 | -0.586 | 0.20916 | -0.013 | -2.8
-14.5 | -0.593 | 0.18538 | -0.014 | -3.198
-14 | -0.598 | 0.17923 | -0.014 | -3.337
-13.5 | -0.601 | 0.16367 | -0.014 | -3.672
-13 | -0.602 | 0.1521 | -0.014 | -3.955
-12.5 | -0.599 | 0.1403 | -0.015 | -4.272
-12 | -0.594 | 0.12748 | -0.015 | -4.662
-11.5 | -0.586 | 0.11936 | -0.015 | -4.909
-11 | -0.574 | 0.10954 | -0.016 | -5.243
-10.5 | -0.559 | 0.10324 | -0.016 | -5.417
-10 | -0.541 | 0.09363 | -0.017 | -5.776
-9.5 | -0.519 | 0.08771 | -0.017 | -5.915
-9 | -0.493 | 0.08032 | -0.017 | -6.144
-8.5 | -0.465 | 0.0757 | -0.018 | -6.14
-8 | -0.433 | 0.07074 | -0.018 | -6.12
-7.5 | -0.398 | 0.06534 | -0.019 | -6.095
-7 | -0.361 | 0.06169 | -0.019 | -5.85
-6.5 | -0.321 | 0.05723 | -0.02 | -5.61
-6 | -0.279 | 0.05418 | -0.02 | -5.153
-5.5 | -0.236 | 0.05062 | -0.021 | -4.653
-5 | -0.19 | 0.04808 | -0.022 | -3.961
-4.5 | -0.144 | 0.04573 | -0.023 | -3.15
-4 | -0.097 | 0.04372 | -0.024 | -2.212
-3.5 | -0.049 | 0.0417 | -0.026 | -1.167
-3 | 0 | 0.04024 | -0.028 | 0.002
-2.5 | 0.061 | 0.01902 | -0.058 | 3.183
-2 | 0.121 | 0.01831 | -0.059 | 6.622
-1.5 | 0.182 | 0.01828 | -0.06 | 9.967
-1 | 0.243 | 0.01834 | -0.06 | 13.267
-0.5 | 0.304 | 0.01836 | -0.061 | 16.566
0 | 0.349 | 0.01998 | -0.062 | 17.447
0.5 | 0.405 | 0.02038 | -0.062 | 19.892
1 | 0.462 | 0.02079 | -0.063 | 22.229
1.5 | 0.518 | 0.02128 | -0.064 | 24.368
2 | 0.574 | 0.02185 | -0.064 | 26.293
2.5 | 0.63 | 0.02244 | -0.065 | 28.096
3 | 0.687 | 0.02304 | -0.066 | 29.808
3.5 | 0.743 | 0.02372 | -0.067 | 31.329
4 | 0.796 | 0.02454 | -0.067 | 32.426
4.5 | 0.85 | 0.02542 | -0.068 | 33.431
5 | 0.903 | 0.02641 | -0.069 | 34.185
5.5 | 0.954 | 0.0274 | -0.069 | 34.835
6 | 1.005 | 0.0286 | -0.07 | 35.132
6.5 | 1.055 | 0.0301 | -0.071 | 35.042
7 | 1.104 | 0.03139 | -0.072 | 35.164
7.5 | 1.192 | 0.03244 | -0.076 | 36.749
8 | 1.237 | 0.03387 | -0.077 | 36.521
8.5 | 1.084 | 0.06288 | -0.039 | 17.246
9 | 1.118 | 0.06716 | -0.038 | 16.654
9.5 | 1.149 | 0.07212 | -0.034 | 15.932
10 | 1.178 | 0.07819 | -0.033 | 15.072
10.5 | 1.205 | 0.08333 | -0.033 | 14.466
11 | 1.229 | 0.08963 | -0.033 | 13.715
11.5 | 1.25 | 0.09521 | -0.033 | 13.125
12 | 1.267 | 0.10177 | -0.033 | 12.448
12.5 | 1.281 | 0.11115 | -0.034 | 11.522
13 | 1.283 | 0.11824 | -0.034 | 10.847
13.5 | 1.279 | 0.12653 | -0.034 | 10.112
14 | 1.272 | 0.13886 | -0.034 | 9.157
14.5 | 1.259 | 0.14987 | -0.034 | 8.4
15 | 1.242 | 0.15794 | -0.034 | 7.864
15.5 | 1.221 | 0.17088 | -0.034 | 7.147
16 | 1.197 | 0.18333 | -0.034 | 6.529
16.5 | 1.17 | 0.19661 | -0.034 | 5.948
17 | 1.139 | 0.20978 | -0.034 | 5.432
17.5 | 1.107 | 0.22602 | -0.034 | 4.9
18 | 1.073 | 0.24234 | -0.033 | 4.43

## 2. Re 50k Mach 0.00 (2)
BIGFOIL.COM POLAR EXPORT
GA 37A414
GA 37A414 |  |  |  | Cl Max: | 1.2847 | at alpha= | 12.5 | deg
XFOIL ncrit=9 |  |  |  | L/D Max: | 25.4151 | at alpha= | 10.5 | deg
Re: | 50000 |  |  | Cd Min: | 0.25043 | at alpha= | -20 | deg
Mach: | 0 |  |  | Cl=0 at alpha= | 1.772 | deg
|  |  |  | @ Cl=0.1, Cd= | 0.045679
|  |  |  | @ Cl=0.4, Cd= | 0.069238
|  |  |  | @ Cl=0.6, Cd= | 0.085013
alpha (deg) | Cl | Cd | Cm | Cl/Cd
-20 | -0.612 | 0.25043 | 0.0168 | -2.4438
-19.5 | -0.5802 | 0.23387 | 0.0158 | -2.4809
-19 | -0.561 | 0.22732 | 0.0125 | -2.4679
-18.5 | -0.5482 | 0.22375 | 0.0075 | -2.4501
-18 | -0.5422 | 0.22189 | 0.002 | -2.4436
-17.5 | -0.5106 | 0.20932 | 0.0012 | -2.4393
-17 | -0.5021 | 0.20653 | -0.0038 | -2.4311
-16.5 | -0.4838 | 0.19841 | -0.0068 | -2.4384
-16 | -0.4632 | 0.1912 | -0.0091 | -2.4226
-15.5 | -0.4701 | 0.19161 | -0.0149 | -2.4534
-15 | -0.4339 | 0.17865 | -0.0154 | -2.4288
-14.5 | -0.4357 | 0.17647 | -0.0199 | -2.469
-14 | -0.4066 | 0.16621 | -0.0209 | -2.4463
-13.5 | -0.4253 | 0.16622 | -0.0263 | -2.5587
-13 | -0.3902 | 0.15526 | -0.0264 | -2.5132
-12.5 | -0.3715 | 0.14746 | -0.0279 | -2.5193
-12 | -0.3681 | 0.1418 | -0.0306 | -2.5959
-11.5 | -0.3838 | 0.13923 | -0.0343 | -2.7566
-11 | -0.3707 | 0.13216 | -0.0354 | -2.8049
-10.5 | -0.3424 | 0.12326 | -0.035 | -2.7779
-10 | -0.3247 | 0.11685 | -0.0348 | -2.7788
-9.5 | -0.3481 | 0.11405 | -0.0358 | -3.0522
-9 | -0.3155 | 0.10632 | -0.0332 | -2.9675
-8.5 | -0.3513 | 0.10546 | -0.0264 | -3.3311
-8 | -0.3967 | 0.10546 | -0.0173 | -3.7616
-7.5 | -0.3963 | 0.10136 | -0.0109 | -3.9098
-7 | -0.4288 | 0.09958 | -0.0034 | -4.3061
-6.5 | -0.4312 | 0.09605 | 0.003 | -4.4893
-6 | -0.4716 | 0.09482 | 0.0124 | -4.9736
-5.5 | -0.4528 | 0.08951 | 0.0173 | -5.0587
-5 | -0.5882 | 0.06772 | -0.0169 | -8.6858
-4.5 | -0.5322 | 0.05053 | -0.0291 | -10.5324
-4 | -0.4767 | 0.04488 | -0.0315 | -10.6217
-3.5 | -0.4095 | 0.04081 | -0.0345 | -10.0343
-3 | -0.3438 | 0.03832 | -0.0369 | -8.9718
-2.5 | -0.2809 | 0.03667 | -0.0386 | -7.6602
-1.5 | -0.1494 | 0.03304 | -0.0383 | -4.5218
-1 | -0.1091 | 0.03425 | -0.039 | -3.1854
-0.5 | -0.0762 | 0.03543 | -0.0382 | -2.1507
0 | -0.0634 | 0.03622 | -0.0339 | -1.7504
0.5 | -0.0969 | 0.03538 | -0.0206 | -2.7388
1 | -0.0584 | 0.03701 | -0.0208 | -1.578
1.5 | -0.0204 | 0.03878 | -0.021 | -0.52604
2 | 0.0171 | 0.04071 | -0.0213 | 0.42004
2.5 | 0.0539 | 0.04278 | -0.0216 | 1.2599
3 | 0.09 | 0.045 | -0.022 | 2
3.5 | 0.1252 | 0.04739 | -0.0225 | 2.6419
4 | 0.1596 | 0.04997 | -0.023 | 3.1939
4.5 | 0.2073 | 0.05364 | -0.0264 | 3.8647
5 | 0.2819 | 0.05935 | -0.0353 | 4.7498
5.5 | 0.3448 | 0.06446 | -0.0417 | 5.3491
6 | 0.3918 | 0.06847 | -0.0449 | 5.7222
6.5 | 0.4312 | 0.07216 | -0.0465 | 5.9756
7 | 0.4746 | 0.0765 | -0.0487 | 6.2039
7.5 | 0.5271 | 0.08173 | -0.0521 | 6.4493
8 | 0.5558 | 0.08573 | -0.0519 | 6.4831
8.5 | 0.6969 | 0.08344 | -0.0526 | 8.3521
9 | 0.7428 | 0.08439 | -0.0504 | 8.802
9.5 | 0.8158 | 0.08231 | -0.0475 | 9.9113
10.5 | 1.102 | 0.04336 | -0.0231 | 25.4151
12 | 1.2454 | 0.0565 | -0.0148 | 22.0425
12.5 | 1.2847 | 0.06344 | -0.0139 | 20.2506
13 | 1.2625 | 0.07039 | -0.0089 | 17.9358
13.5 | 1.2262 | 0.07887 | -0.0055 | 15.5471
14 | 1.1707 | 0.08953 | -0.0044 | 13.0761
14.5 | 1.1059 | 0.10322 | -0.007 | 10.714
15 | 1.051 | 0.11934 | -0.0126 | 8.8068
15.5 | 0.8215 | 0.18909 | -0.0637 | 4.3445
16 | 0.849 | 0.1989 | -0.0652 | 4.2685
16.5 | 0.8494 | 0.20419 | -0.0687 | 4.1599
17 | 0.8595 | 0.21078 | -0.0717 | 4.0777
17.5 | 0.8673 | 0.21721 | -0.0755 | 3.9929

## 3. Re 50k Mach 0.10 (1)
BIGFOIL.COM POLAR EXPORT
GA 37A414
GA 37A414 |  |  |  | Cl Max: | 1.277 | at alpha= | 12.5 | deg
JavaFoil+Calcfoil stall+Eppler ext transition |  |  |  | L/D Max: | 36.567 | at alpha= | 7.5 | deg
Re: | 50000 |  |  | Cd Min: | 0.01828 | at alpha= | -1.5 | deg
Mach: | 0.1 |  |  | Cl=0 at alpha= | -3 | deg
|  |  |  | @ Cl=0.1, Cd= | 0.018606
|  |  |  | @ Cl=0.4, Cd= | 0.0204
|  |  |  | @ Cl=0.6, Cd= | 0.022194
alpha (deg) | Cl | Cd | Cm | Cl/Cd
-17.5 | -0.484 | 0.30273 | -0.012 | -1.6
-17 | -0.5 | 0.27903 | -0.012 | -1.793
-16.5 | -0.516 | 0.27296 | -0.013 | -1.889
-16 | -0.53 | 0.24445 | -0.013 | -2.168
-15.5 | -0.543 | 0.217 | -0.013 | -2.504
-15 | -0.555 | 0.21746 | -0.013 | -2.553
-14.5 | -0.566 | 0.19722 | -0.014 | -2.868
-14 | -0.574 | 0.17647 | -0.014 | -3.252
-13.5 | -0.58 | 0.1706 | -0.014 | -3.399
-13 | -0.583 | 0.15595 | -0.014 | -3.74
-12.5 | -0.584 | 0.14464 | -0.015 | -4.037
-12 | -0.581 | 0.13291 | -0.015 | -4.375
-11.5 | -0.576 | 0.11967 | -0.016 | -4.81
-11 | -0.566 | 0.11433 | -0.016 | -4.952
-10.5 | -0.553 | 0.10749 | -0.016 | -5.146
-10 | -0.536 | 0.09504 | -0.017 | -5.643
-9.5 | -0.516 | 0.08903 | -0.017 | -5.794
-9 | -0.492 | 0.082 | -0.018 | -5.995
-8.5 | -0.464 | 0.07663 | -0.018 | -6.054
-8 | -0.433 | 0.07087 | -0.018 | -6.107
-7.5 | -0.399 | 0.06535 | -0.019 | -6.098
-7 | -0.361 | 0.06105 | -0.019 | -5.921
-6.5 | -0.322 | 0.05771 | -0.02 | -5.578
-6 | -0.28 | 0.05458 | -0.02 | -5.132
-5.5 | -0.236 | 0.05092 | -0.021 | -4.644
-5 | -0.191 | 0.04816 | -0.022 | -3.97
-4.5 | -0.145 | 0.04565 | -0.023 | -3.169
-4 | -0.097 | 0.04386 | -0.024 | -2.215
-3.5 | -0.049 | 0.04175 | -0.026 | -1.171
-3 | 0 | 0.04031 | -0.028 | 0.002
-2.5 | 0.061 | 0.01913 | -0.059 | 3.181
-2 | 0.122 | 0.01831 | -0.059 | 6.656
-1.5 | 0.183 | 0.01828 | -0.06 | 10.013
-1 | 0.245 | 0.01835 | -0.06 | 13.326
-0.5 | 0.306 | 0.01846 | -0.061 | 16.557
0 | 0.35 | 0.02011 | -0.062 | 17.406
0.5 | 0.407 | 0.02044 | -0.063 | 19.935
1 | 0.464 | 0.02089 | -0.063 | 22.22
1.5 | 0.521 | 0.02138 | -0.064 | 24.354
2 | 0.577 | 0.02196 | -0.065 | 26.271
2.5 | 0.633 | 0.02253 | -0.065 | 28.113
3 | 0.69 | 0.02314 | -0.066 | 29.824
3.5 | 0.746 | 0.02384 | -0.067 | 31.312
4 | 0.799 | 0.02465 | -0.068 | 32.425
4.5 | 0.854 | 0.02554 | -0.068 | 33.426
5 | 0.907 | 0.02659 | -0.069 | 34.099
5.5 | 0.958 | 0.02756 | -0.07 | 34.781
6 | 1.009 | 0.02876 | -0.07 | 35.094
6.5 | 1.059 | 0.03029 | -0.071 | 34.971
7 | 1.108 | 0.03164 | -0.072 | 35.029
7.5 | 1.197 | 0.03273 | -0.076 | 36.567
8 | 1.241 | 0.03419 | -0.077 | 36.295
8.5 | 1.088 | 0.0632 | -0.038 | 17.21
9 | 1.122 | 0.06759 | -0.037 | 16.593
9.5 | 1.152 | 0.07273 | -0.034 | 15.84
10 | 1.181 | 0.07803 | -0.034 | 15.139
10.5 | 1.207 | 0.08459 | -0.034 | 14.271
11 | 1.23 | 0.08958 | -0.033 | 13.728
11.5 | 1.249 | 0.09712 | -0.033 | 12.86
12 | 1.265 | 0.10476 | -0.034 | 12.073
12.5 | 1.277 | 0.11426 | -0.034 | 11.172
13 | 1.276 | 0.12234 | -0.034 | 10.428
13.5 | 1.269 | 0.13141 | -0.034 | 9.661
14 | 1.258 | 0.13828 | -0.034 | 9.098
14.5 | 1.242 | 0.15178 | -0.034 | 8.181
15 | 1.221 | 0.16728 | -0.034 | 7.297
15.5 | 1.195 | 0.17236 | -0.034 | 6.935
16 | 1.166 | 0.18872 | -0.034 | 6.18
16.5 | 1.134 | 0.20658 | -0.034 | 5.489
17 | 1.099 | 0.21403 | -0.034 | 5.136
17.5 | 1.062 | 0.23865 | -0.034 | 4.451

## 4. Re 50k Mach 0.10 (2)
BIGFOIL.COM POLAR EXPORT
GA 37A414
GA 37A414 |  |  |  | Cl Max: | 1.2786 | at alpha= | 12.5 | deg
XFOIL ncrit=9 |  |  |  | L/D Max: | 24.9003 | at alpha= | 10.5 | deg
Re: | 50000 |  |  | Cd Min: | 0.25245 | at alpha= | -20 | deg
Mach: | 0.1 |  |  | Cl=0 at alpha= | 1.7918 | deg
|  |  |  | @ Cl=0.1, Cd= | 0.045902
|  |  |  | @ Cl=0.4, Cd= | 0.06946
|  |  |  | @ Cl=0.6, Cd= | 0.085404
alpha (deg) | Cl | Cd | Cm | Cl/Cd
-20 | -0.615 | 0.25245 | 0.0166 | -2.4361
-19.5 | -0.5806 | 0.23429 | 0.016 | -2.4781
-19 | -0.5618 | 0.22795 | 0.0125 | -2.4646
-18.5 | -0.5501 | 0.22502 | 0.0072 | -2.4447
-18 | -0.5365 | 0.21934 | 0.0029 | -2.446
-17.5 | -0.5108 | 0.20982 | 0.0011 | -2.4345
-17 | -0.5041 | 0.20786 | -0.0042 | -2.4252
-16.5 | -0.482 | 0.1984 | -0.0066 | -2.4294
-16 | -0.4632 | 0.19175 | -0.0093 | -2.4156
-15.5 | -0.4726 | 0.19304 | -0.0153 | -2.4482
-15 | -0.4328 | 0.17902 | -0.0155 | -2.4176
-14.5 | -0.438 | 0.17772 | -0.0204 | -2.4646
-14 | -0.4054 | 0.16661 | -0.0211 | -2.4332
-13.5 | -0.4084 | 0.16295 | -0.0252 | -2.5063
-13 | -0.3919 | 0.15624 | -0.027 | -2.5083
-12.5 | -0.3695 | 0.14783 | -0.0282 | -2.4995
-12 | -0.3628 | 0.14179 | -0.0306 | -2.5587
-11.5 | -0.3659 | 0.13708 | -0.0334 | -2.6692
-11 | -0.3652 | 0.13192 | -0.0355 | -2.7683
-10.5 | -0.334 | 0.12311 | -0.0349 | -2.713
-10 | -0.3243 | 0.11744 | -0.0352 | -2.7614
-9.5 | -0.3277 | 0.11243 | -0.0355 | -2.9147
-9 | -0.3149 | 0.10691 | -0.0332 | -2.9455
-8.5 | -0.3521 | 0.10625 | -0.0261 | -3.3139
-8 | -0.3979 | 0.10627 | -0.0171 | -3.7442
-7.5 | -0.3947 | 0.10191 | -0.0109 | -3.873
-7 | -0.422 | 0.0998 | -0.0038 | -4.2285
-6.5 | -0.4289 | 0.09656 | 0.0028 | -4.4418
-6 | -0.472 | 0.09547 | 0.0123 | -4.944
-5.5 | -0.4479 | 0.08968 | 0.0166 | -4.9944
-5 | -0.5774 | 0.06124 | -0.0261 | -9.4285
-4.5 | -0.5364 | 0.05133 | -0.029 | -10.45
-4 | -0.4761 | 0.0454 | -0.0324 | -10.4868
-3.5 | -0.4105 | 0.04123 | -0.0352 | -9.9563
-3 | -0.3466 | 0.03869 | -0.0373 | -8.9584
-2.5 | -0.2804 | 0.03698 | -0.0394 | -7.5825
-1.5 | -0.1458 | 0.03334 | -0.0393 | -4.3731
-1 | -0.1123 | 0.03434 | -0.0388 | -3.2702
-0.5 | -0.0791 | 0.03552 | -0.0381 | -2.2269
0 | -0.064 | 0.03638 | -0.0341 | -1.7592
1 | -0.0602 | 0.03713 | -0.0207 | -1.6213
1.5 | -0.022 | 0.03891 | -0.021 | -0.56541
2 | 0.0157 | 0.04084 | -0.0213 | 0.38443
2.5 | 0.0527 | 0.04291 | -0.0216 | 1.2282
3 | 0.0889 | 0.04515 | -0.022 | 1.969
3.5 | 0.1243 | 0.04755 | -0.0224 | 2.6141
4 | 0.1588 | 0.05014 | -0.0229 | 3.1671
4.5 | 0.2097 | 0.05406 | -0.0269 | 3.879
5 | 0.2785 | 0.05928 | -0.0348 | 4.698
5.5 | 0.3351 | 0.06378 | -0.04 | 5.254
6 | 0.3845 | 0.06802 | -0.0435 | 5.6527
6.5 | 0.4309 | 0.07233 | -0.0464 | 5.9574
7 | 0.4783 | 0.07699 | -0.0492 | 6.2125
7.5 | 0.5363 | 0.08288 | -0.0534 | 6.4708
8 | 0.5585 | 0.08607 | -0.052 | 6.4889
8.5 | 0.6862 | 0.08402 | -0.0518 | 8.1671
9 | 0.7418 | 0.08477 | -0.05 | 8.7507
9.5 | 0.835 | 0.08096 | -0.0471 | 10.3137
10.5 | 1.0991 | 0.04414 | -0.0218 | 24.9003
11 | 1.1117 | 0.04835 | -0.0158 | 22.9928
12 | 1.2414 | 0.05756 | -0.0135 | 21.5671
12.5 | 1.2786 | 0.06464 | -0.0124 | 19.7803
13 | 1.2502 | 0.07181 | -0.0075 | 17.4098
13.5 | 1.2093 | 0.08063 | -0.0046 | 14.9981
14 | 1.1535 | 0.09179 | -0.0044 | 12.5667
14.5 | 1.0923 | 0.1058 | -0.0076 | 10.3242
15.5 | 0.8219 | 0.18972 | -0.0641 | 4.3322
16 | 0.8498 | 0.19963 | -0.0656 | 4.2569
16.5 | 0.8498 | 0.20481 | -0.0692 | 4.1492
17 | 0.8604 | 0.21145 | -0.0722 | 4.069
17.5 | 0.8689 | 0.21797 | -0.076 | 3.9863

## 5. Re 50k Mach 0.25 (1)
BIGFOIL.COM POLAR EXPORT
GA 37A414
GA 37A414 |  |  |  | Cl Max: | 1.264 | at alpha= | 8 | deg
JavaFoil+Calcfoil stall+Eppler ext transition |  |  |  | L/D Max: | 35.706 | at alpha= | 7.5 | deg
Re: | 50000 |  |  | Cd Min: | 0.01848 | at alpha= | -1.5 | deg
Mach: | 0.25 |  |  | Cl=0 at alpha= | -3 | deg
|  |  |  | @ Cl=0.1, Cd= | 0.018823
|  |  |  | @ Cl=0.4, Cd= | 0.020765
|  |  |  | @ Cl=0.6, Cd= | 0.022572
alpha (deg) | Cl | Cd | Cm | Cl/Cd
-15.5 | -0.209 | 0.32841 | -0.014 | -0.638
-15 | -0.263 | 0.30056 | -0.014 | -0.876
-14.5 | -0.309 | 0.26329 | -0.014 | -1.175
-14 | -0.35 | 0.24641 | -0.015 | -1.422
-13.5 | -0.387 | 0.21033 | -0.015 | -1.84
-13 | -0.419 | 0.18878 | -0.015 | -2.219
-12.5 | -0.446 | 0.17358 | -0.015 | -2.569
-12 | -0.468 | 0.16318 | -0.016 | -2.866
-11.5 | -0.484 | 0.14259 | -0.016 | -3.393
-11 | -0.494 | 0.13813 | -0.016 | -3.576
-10.5 | -0.498 | 0.12135 | -0.016 | -4.105
-10 | -0.496 | 0.10787 | -0.017 | -4.598
-9.5 | -0.488 | 0.0993 | -0.017 | -4.91
-9 | -0.473 | 0.08912 | -0.018 | -5.31
-8.5 | -0.453 | 0.07998 | -0.018 | -5.667
-8 | -0.428 | 0.07397 | -0.019 | -5.786
-7.5 | -0.398 | 0.06898 | -0.019 | -5.768
-7 | -0.364 | 0.06381 | -0.02 | -5.699
-6.5 | -0.326 | 0.05995 | -0.02 | -5.434
-6 | -0.285 | 0.05492 | -0.021 | -5.184
-5.5 | -0.241 | 0.05256 | -0.021 | -4.587
-5 | -0.195 | 0.04866 | -0.022 | -4.016
-4.5 | -0.148 | 0.04647 | -0.023 | -3.188
-4 | -0.1 | 0.04412 | -0.024 | -2.258
-3.5 | -0.05 | 0.04227 | -0.026 | -1.186
-3 | 0 | 0.04062 | -0.028 | 0.002
-2.5 | 0.062 | 0.0193 | -0.06 | 3.239
-2 | 0.125 | 0.01851 | -0.061 | 6.762
-1.5 | 0.188 | 0.01848 | -0.061 | 10.179
-1 | 0.251 | 0.01857 | -0.062 | 13.533
-0.5 | 0.314 | 0.01863 | -0.063 | 16.865
0 | 0.359 | 0.02048 | -0.063 | 17.524
0.5 | 0.418 | 0.02089 | -0.064 | 19.984
1 | 0.476 | 0.02138 | -0.065 | 22.252
1.5 | 0.534 | 0.0219 | -0.065 | 24.367
2 | 0.591 | 0.02248 | -0.066 | 26.305
2.5 | 0.65 | 0.02308 | -0.067 | 28.152
3 | 0.708 | 0.02372 | -0.068 | 29.848
3.5 | 0.766 | 0.02444 | -0.069 | 31.33
4 | 0.819 | 0.02536 | -0.069 | 32.306
4.5 | 0.875 | 0.02632 | -0.07 | 33.252
5 | 0.929 | 0.02742 | -0.071 | 33.872
5.5 | 0.982 | 0.02851 | -0.071 | 34.436
6 | 1.033 | 0.03008 | -0.072 | 34.341
6.5 | 1.084 | 0.03137 | -0.073 | 34.566
7 | 1.133 | 0.03281 | -0.074 | 34.537
7.5 | 1.221 | 0.03419 | -0.078 | 35.706
8 | 1.264 | 0.03595 | -0.079 | 35.156
8.5 | 1.107 | 0.06477 | -0.037 | 17.087
9 | 1.138 | 0.0698 | -0.035 | 16.307
9.5 | 1.166 | 0.07614 | -0.034 | 15.316
10 | 1.19 | 0.08129 | -0.034 | 14.645
10.5 | 1.21 | 0.08867 | -0.034 | 13.647
11 | 1.225 | 0.09731 | -0.034 | 12.584
11.5 | 1.233 | 0.10456 | -0.034 | 11.796
12 | 1.237 | 0.11549 | -0.034 | 10.708
12.5 | 1.234 | 0.12301 | -0.034 | 10.029
13 | 1.211 | 0.13399 | -0.034 | 9.039

## 6. Re 50k Mach 0.25 (2)
BIGFOIL.COM POLAR EXPORT
GA 37A414
GA 37A414 |  |  |  | Cl Max: | 1.2137 | at alpha= | 12 | deg
XFOIL ncrit=9 |  |  |  | L/D Max: | 22.5057 | at alpha= | 10.5 | deg
Re: | 50000 |  |  | Cd Min: | 0.24566 | at alpha= | -20 | deg
Mach: | 0.25 |  |  | Cl=0 at alpha= | 1.8982 | deg
|  |  |  | @ Cl=0.1, Cd= | 0.047117
|  |  |  | @ Cl=0.4, Cd= | 0.070601
|  |  |  | @ Cl=0.6, Cd= | 0.084535
alpha (deg) | Cl | Cd | Cm | Cl/Cd
-20 | -0.6074 | 0.24566 | 0.0199 | -2.4725
-19.5 | -0.585 | 0.23743 | 0.0169 | -2.4639
-19 | -0.5676 | 0.23209 | 0.0124 | -2.4456
-18.5 | -0.5632 | 0.23368 | 0.0057 | -2.4101
-18 | -0.5315 | 0.21913 | 0.0044 | -2.4255
-17.5 | -0.5135 | 0.21329 | 0.0006 | -2.4075
-17 | -0.5177 | 0.2163 | -0.0061 | -2.3934
-16.5 | -0.4779 | 0.20008 | -0.0065 | -2.3885
-16 | -0.4678 | 0.19637 | -0.0111 | -2.3822
-15.5 | -0.4491 | 0.18837 | -0.0141 | -2.3841
-15 | -0.4307 | 0.1818 | -0.0168 | -2.3691
-14.5 | -0.422 | 0.17644 | -0.0207 | -2.3917
-14 | -0.4056 | 0.17018 | -0.0231 | -2.3834
-13.5 | -0.3853 | 0.16217 | -0.0251 | -2.3759
-13 | -0.4019 | 0.1617 | -0.0299 | -2.4855
-12.5 | -0.3692 | 0.15134 | -0.0305 | -2.4395
-12 | -0.3485 | 0.14338 | -0.0319 | -2.4306
-11.5 | -0.3371 | 0.13692 | -0.0337 | -2.462
-11 | -0.3264 | 0.13072 | -0.0352 | -2.4969
-10 | -0.3349 | 0.12195 | -0.0379 | -2.7462
-9.5 | -0.3015 | 0.11346 | -0.0363 | -2.6573
-9 | -0.3202 | 0.11096 | -0.0329 | -2.8857
-8.5 | -0.3574 | 0.11055 | -0.0247 | -3.2329
-8 | -0.3919 | 0.10932 | -0.017 | -3.5849
-7.5 | -0.3894 | 0.10513 | -0.011 | -3.704
-7 | -0.4054 | 0.10225 | -0.0047 | -3.9648
-6.5 | -0.4238 | 0.09963 | 0.0022 | -4.2537
-5 | -0.5889 | 0.06712 | -0.0238 | -8.7738
-4.5 | -0.5404 | 0.05503 | -0.032 | -9.8201
-4 | -0.4844 | 0.04849 | -0.0355 | -9.9897
-3.5 | -0.4203 | 0.04364 | -0.0383 | -9.6311
-3 | -0.3572 | 0.04091 | -0.04 | -8.7314
-2.5 | -0.2954 | 0.03864 | -0.0413 | -7.6449
-2 | -0.2368 | 0.0372 | -0.0418 | -6.3656
-1.5 | -0.1496 | 0.03435 | -0.0408 | -4.3552
-1 | -0.1244 | 0.03501 | -0.0389 | -3.5533
-0.5 | -0.0913 | 0.03616 | -0.0379 | -2.5249
0.5 | -0.11 | 0.03611 | -0.0203 | -3.0462
1 | -0.0702 | 0.03776 | -0.0205 | -1.8591
1.5 | -0.0309 | 0.03958 | -0.0207 | -0.7807
2 | 0.0079 | 0.04154 | -0.021 | 0.19018
2.5 | 0.0458 | 0.04367 | -0.0213 | 1.0488
3 | 0.083 | 0.04596 | -0.0217 | 1.8059
3.5 | 0.1193 | 0.04843 | -0.0222 | 2.4633
4 | 0.1546 | 0.05109 | -0.0227 | 3.026
4.5 | 0.2163 | 0.05563 | -0.0288 | 3.8882
5 | 0.2852 | 0.06087 | -0.0363 | 4.6854
6 | 0.4007 | 0.07066 | -0.0462 | 5.6708
6.5 | 0.4439 | 0.07495 | -0.0483 | 5.9226
7 | 0.4783 | 0.07864 | -0.0488 | 6.0821
7.5 | 0.5378 | 0.08446 | -0.0528 | 6.3675
8 | 0.6208 | 0.08456 | -0.0513 | 7.3415
8.5 | 0.6882 | 0.08555 | -0.0502 | 8.0444
9 | 0.7724 | 0.08498 | -0.0489 | 9.0892
9.5 | 0.8131 | 0.08474 | -0.0447 | 9.5952
10.5 | 1.0904 | 0.04845 | -0.0164 | 22.5057
11 | 1.1165 | 0.05266 | -0.0117 | 21.2021
11.5 | 1.1895 | 0.05689 | -0.0097 | 20.9088
12 | 1.2137 | 0.06348 | -0.0074 | 19.1194
12.5 | 1.1906 | 0.07168 | -0.0045 | 16.6099
13 | 1.1502 | 0.0816 | -0.0033 | 14.0956
13.5 | 1.0841 | 0.09513 | -0.0059 | 11.396
14 | 1.0134 | 0.11276 | -0.013 | 8.9872
15 | 0.8733 | 0.16642 | -0.0453 | 5.2476
15.5 | 0.8259 | 0.19323 | -0.0659 | 4.2742
16 | 0.8544 | 0.20339 | -0.0676 | 4.2008
16.5 | 0.8537 | 0.20826 | -0.0718 | 4.0992
17 | 0.8665 | 0.21519 | -0.075 | 4.0267

## 7. Re 50k Mach 0.50 (1)
BIGFOIL.COM POLAR EXPORT
GA 37A414
GA 37A414 |  |  |  | Cl Max: | 1.289 | at alpha= | 20 | deg
JavaFoil+Calcfoil stall+Eppler ext transition |  |  |  | L/D Max: | 32.713 | at alpha= | 5.5 | deg
Re: | 50000 |  |  | Cd Min: | 0.01958 | at alpha= | -1.5 | deg
Mach: | 0.5 |  |  | Cl=0 at alpha= | -3 | deg
|  |  |  | @ Cl=0.1, Cd= | 0.020187
|  |  |  | @ Cl=0.4, Cd= | 0.022684
|  |  |  | @ Cl=0.6, Cd= | 0.024213
alpha (deg) | Cl | Cd | Cm | Cl/Cd
-20 | -0.945 | 0.45318 | -0.019 | -2.085
-19.5 | -0.918 | 0.44166 | -0.019 | -2.079
-19 | -0.892 | 0.42986 | -0.02 | -2.074
-18.5 | -0.865 | 0.41368 | -0.02 | -2.09
-18 | -0.834 | 0.39456 | -0.019 | -2.113
-17.5 | -0.806 | 0.38819 | -0.019 | -2.077
-17 | -0.779 | 0.36085 | -0.02 | -2.16
-16.5 | -0.752 | 0.36171 | -0.02 | -2.08
-16 | -0.725 | 0.34289 | -0.02 | -2.115
-15.5 | -0.698 | 0.33605 | -0.021 | -2.077
-15 | -0.671 | 0.33836 | -0.021 | -1.982
-14.5 | -0.643 | 0.33989 | -0.022 | -1.893
-14 | -0.616 | 0.31899 | -0.022 | -1.931
-13.5 | -0.589 | 0.29839 | -0.023 | -1.972
-13 | -0.561 | 0.30896 | -0.023 | -1.816
-12.5 | -0.532 | 0.25501 | -0.021 | -2.085
-12 | -0.504 | 0.24867 | -0.021 | -2.028
-11.5 | -0.477 | 0.24474 | -0.022 | -1.947
-11 | -0.449 | 0.24098 | -0.022 | -1.863
-10.5 | -0.421 | 0.23746 | -0.023 | -1.774
-10 | -0.393 | 0.23606 | -0.023 | -1.666
-9.5 | -0.366 | 0.23296 | -0.024 | -1.569
-9 | -0.337 | 0.21173 | -0.022 | -1.593
-8.5 | -0.309 | 0.1749 | -0.023 | -1.769
-8 | -0.281 | 0.19361 | -0.023 | -1.453
-7.5 | -0.253 | 0.11904 | -0.022 | -2.127
-7 | -0.225 | 0.17592 | -0.023 | -1.28
-6.5 | -0.197 | 0.15879 | -0.021 | -1.241
-6 | -0.267 | 0.07627 | -0.021 | -3.506
-5.5 | -0.248 | 0.06314 | -0.022 | -3.923
-5 | -0.209 | 0.05573 | -0.023 | -3.744
-4.5 | -0.161 | 0.0505 | -0.024 | -3.196
-4 | -0.11 | 0.04673 | -0.024 | -2.348
-3.5 | -0.055 | 0.04407 | -0.026 | -1.259
-3 | 0 | 0.04217 | -0.029 | 0.002
-2.5 | 0.07 | 0.02017 | -0.066 | 3.454
-2 | 0.14 | 0.02021 | -0.067 | 6.915
-1.5 | 0.21 | 0.01958 | -0.067 | 10.729
-1 | 0.281 | 0.01967 | -0.068 | 14.275
-0.5 | 0.351 | 0.01979 | -0.069 | 17.739
0 | 0.397 | 0.02266 | -0.07 | 17.539
0.5 | 0.462 | 0.02318 | -0.071 | 19.948
1 | 0.527 | 0.02348 | -0.071 | 22.438
1.5 | 0.592 | 0.02413 | -0.072 | 24.522
2 | 0.657 | 0.0248 | -0.073 | 26.476
2.5 | 0.721 | 0.02558 | -0.074 | 28.208
3 | 0.785 | 0.02651 | -0.075 | 29.632
3.5 | 0.849 | 0.02754 | -0.076 | 30.832
4 | 0.907 | 0.02871 | -0.077 | 31.597
4.5 | 0.968 | 0.03005 | -0.077 | 32.21
5 | 1.026 | 0.0315 | -0.078 | 32.565
5.5 | 1.082 | 0.03309 | -0.079 | 32.713
6 | 1.136 | 0.03488 | -0.08 | 32.571
6.5 | 1.224 | 0.03787 | -0.085 | 32.321
7 | 1.267 | 0.03976 | -0.085 | 31.865
7.5 | 1.113 | 0.06202 | -0.041 | 17.938
8 | 1.128 | 0.06942 | -0.036 | 16.249
8.5 | 1.121 | 0.08039 | -0.035 | 13.943
9 | 1.063 | 0.09546 | -0.035 | 11.136
9.5 | 0.702 | 0.16029 | -0.033 | 4.381
10 | 0.73 | 0.20025 | -0.036 | 3.646
10.5 | 0.758 | 0.23801 | -0.039 | 3.186
11 | 0.786 | 0.24111 | -0.039 | 3.259
11.5 | 0.814 | 0.27128 | -0.043 | 3.002
12 | 0.842 | 0.25775 | -0.044 | 3.266
12.5 | 0.869 | 0.26789 | -0.045 | 3.244
13 | 0.897 | 0.28234 | -0.046 | 3.176
13.5 | 0.927 | 0.34204 | -0.052 | 2.71
14 | 0.954 | 0.337 | -0.053 | 2.831
14.5 | 0.981 | 0.35238 | -0.053 | 2.785
15 | 1.009 | 0.35021 | -0.054 | 2.88
15.5 | 1.036 | 0.36786 | -0.055 | 2.816
16 | 1.063 | 0.35593 | -0.056 | 2.987
16.5 | 1.095 | 0.40287 | -0.062 | 2.718
17 | 1.122 | 0.42557 | -0.063 | 2.637
17.5 | 1.149 | 0.4246 | -0.063 | 2.706
18 | 1.176 | 0.44418 | -0.064 | 2.647
18.5 | 1.203 | 0.43694 | -0.065 | 2.752
19 | 1.23 | 0.47021 | -0.066 | 2.615
19.5 | 1.262 | 0.45389 | -0.07 | 2.781
20 | 1.289 | 0.48891 | -0.071 | 2.637

## 8. Re 50k Mach 0.50 (2)
BIGFOIL.COM POLAR EXPORT
GA 37A414
GA 37A414 |  |  |  | Cl Max: | 1.0416 | at alpha= | 20 | deg
XFOIL ncrit=9 |  |  |  | L/D Max: | 10.791 | at alpha= | 10.5 | deg
Re: | 50000 |  |  | Cd Min: | 0.2857 | at alpha= | 20 | deg
Mach: | 0.5 |  |  | Cl=0 at alpha= | 2.3176 | deg
|  |  |  | @ Cl=0.1, Cd= | 0.052349
|  |  |  | @ Cl=0.4, Cd= | 0.076239
|  |  |  | @ Cl=0.6, Cd= | 0.087496
alpha (deg) | Cl | Cd | Cm | Cl/Cd
-20 | -0.6434 | 0.26673 | 0.0234 | -2.4122
-19 | -0.5955 | 0.24937 | 0.0139 | -2.388
-18.5 | -0.5728 | 0.24235 | 0.0091 | -2.3635
-18 | -0.5653 | 0.24466 | 0.0016 | -2.3106
-17.5 | -0.5272 | 0.22711 | -0.0002 | -2.3213
-17 | -0.5092 | 0.22226 | -0.0055 | -2.291
-16.5 | -0.4881 | 0.21454 | -0.01 | -2.2751
-16 | -0.4617 | 0.20564 | -0.0133 | -2.2452
-15 | -0.4197 | 0.19133 | -0.0212 | -2.1936
-14.5 | -0.4084 | 0.18675 | -0.026 | -2.1869
-14 | -0.3867 | 0.17945 | -0.029 | -2.1549
-13.5 | -0.3616 | 0.17055 | -0.0316 | -2.1202
-13 | -0.3545 | 0.16613 | -0.0355 | -2.1339
-12.5 | -0.3399 | 0.16018 | -0.0382 | -2.122
-12 | -0.314 | 0.15134 | -0.04 | -2.0748
-11.5 | -0.2989 | 0.14486 | -0.042 | -2.0634
-11 | -0.2933 | 0.13996 | -0.0435 | -2.0956
-10.5 | -0.2974 | 0.13627 | -0.0439 | -2.1824
-10 | -0.3038 | 0.13243 | -0.0406 | -2.294
-9.5 | -0.3295 | 0.13138 | -0.0336 | -2.508
-9 | -0.3542 | 0.12976 | -0.0271 | -2.7297
-8.5 | -0.3554 | 0.12493 | -0.0219 | -2.8448
-8 | -0.3607 | 0.12106 | -0.0169 | -2.9795
-7.5 | -0.3886 | 0.11907 | -0.0114 | -3.2636
-7 | -0.4071 | 0.11633 | -0.0057 | -3.4995
-6.5 | -0.4118 | 0.11198 | -0.0006 | -3.6774
-6 | -0.3845 | 0.10424 | -0.0039 | -3.6886
-5.5 | -0.5021 | 0.08908 | -0.0307 | -5.6365
-5 | -0.5297 | 0.07897 | -0.0383 | -6.7076
-4.5 | -0.5194 | 0.07073 | -0.0408 | -7.3434
-4 | -0.5083 | 0.06262 | -0.0437 | -8.1172
-3.5 | -0.4664 | 0.05565 | -0.0465 | -8.381
-3 | -0.4201 | 0.05045 | -0.0475 | -8.3271
-2.5 | -0.3639 | 0.04651 | -0.0479 | -7.8241
-2 | -0.2945 | 0.04404 | -0.0493 | -6.6871
-1.5 | -0.2364 | 0.04248 | -0.0481 | -5.565
-0.5 | -0.114 | 0.04011 | -0.0426 | -2.8422
0 | -0.0886 | 0.0411 | -0.0396 | -2.1557
0.5 | -0.0569 | 0.0426 | -0.0376 | -1.3357
1.5 | -0.0706 | 0.04241 | -0.0194 | -1.6647
2 | -0.027 | 0.04454 | -0.0197 | -0.6062
2.5 | 0.0155 | 0.04687 | -0.0201 | 0.3307
3 | 0.0569 | 0.0494 | -0.0205 | 1.1518
3.5 | 0.0971 | 0.05214 | -0.021 | 1.8623
4 | 0.1718 | 0.05753 | -0.0287 | 2.9863
4.5 | 0.2451 | 0.06314 | -0.0362 | 3.8818
5 | 0.299 | 0.06735 | -0.0398 | 4.4395
5.5 | 0.3496 | 0.07164 | -0.0426 | 4.88
6 | 0.4045 | 0.07665 | -0.046 | 5.2772
6.5 | 0.4565 | 0.08204 | -0.0487 | 5.5644
7 | 0.5117 | 0.08732 | -0.051 | 5.8601
7.5 | 0.5984 | 0.08739 | -0.0483 | 6.8475
8 | 0.6442 | 0.09041 | -0.0469 | 7.1253
8.5 | 0.6933 | 0.09324 | -0.0453 | 7.4356
9 | 0.744 | 0.09523 | -0.0428 | 7.8127
9.5 | 0.7957 | 0.0956 | -0.0384 | 8.3232
10 | 0.8648 | 0.09185 | -0.0304 | 9.4154
10.5 | 0.9318 | 0.08635 | -0.0198 | 10.791
11 | 0.915 | 0.09614 | -0.0202 | 9.5174
11.5 | 0.9072 | 0.10567 | -0.0211 | 8.5852
12 | 0.8831 | 0.11943 | -0.0262 | 7.3943
12.5 | 0.874 | 0.13135 | -0.0305 | 6.654
13 | 0.8552 | 0.14563 | -0.0379 | 5.8724
13.5 | 0.8612 | 0.15604 | -0.0417 | 5.5191
14 | 0.8592 | 0.16832 | -0.0482 | 5.1046
14.5 | 0.8636 | 0.17959 | -0.0541 | 4.8087
15 | 0.8677 | 0.19191 | -0.0613 | 4.5214
15.5 | 0.8657 | 0.21032 | -0.0746 | 4.1161
16 | 0.8872 | 0.21928 | -0.078 | 4.046
16.5 | 0.8975 | 0.22652 | -0.0833 | 3.9621
17 | 0.9218 | 0.23624 | -0.0867 | 3.902
18 | 0.959 | 0.25193 | -0.0956 | 3.8066
18.5 | 0.978 | 0.25995 | -0.1004 | 3.7623
19 | 1.0032 | 0.27056 | -0.1042 | 3.7079
19.5 | 1.0294 | 0.28139 | -0.1077 | 3.6583
20 | 1.0416 | 0.2857 | -0.1144 | 3.6458

## 9. Re 100k Mach 0.00 (1)
BIGFOIL.COM POLAR EXPORT
GA 37A414
GA 37A414 |  |  |  | Cl Max: | 1.359 | at alpha= | 9.5 | deg
JavaFoil+Calcfoil stall+Eppler ext transition |  |  |  | L/D Max: | 50.14 | at alpha= | 6 | deg
Re: | 100000 |  |  | Cd Min: | 0.01379 | at alpha= | -1.5 | deg
Mach: | 0 |  |  | Cl=0 at alpha= | -3 | deg
|  |  |  | @ Cl=0.1, Cd= | 0.014328
|  |  |  | @ Cl=0.4, Cd= | 0.01426
|  |  |  | @ Cl=0.6, Cd= | 0.015472
alpha (deg) | Cl | Cd | Cm | Cl/Cd
-18 | -0.516 | 0.24787 | -0.012 | -2.082
-17.5 | -0.53 | 0.24132 | -0.012 | -2.195
-17 | -0.543 | 0.21991 | -0.012 | -2.468
-16.5 | -0.555 | 0.21387 | -0.012 | -2.596
-16 | -0.567 | 0.19714 | -0.013 | -2.874
-15.5 | -0.577 | 0.17825 | -0.013 | -3.237
-15 | -0.586 | 0.17401 | -0.013 | -3.366
-14.5 | -0.593 | 0.15833 | -0.014 | -3.745
-14 | -0.598 | 0.14516 | -0.014 | -4.12
-13.5 | -0.601 | 0.1392 | -0.014 | -4.318
-13 | -0.602 | 0.13069 | -0.014 | -4.604
-12.5 | -0.599 | 0.11794 | -0.015 | -5.083
-12 | -0.594 | 0.11195 | -0.015 | -5.309
-11.5 | -0.586 | 0.10425 | -0.016 | -5.621
-11 | -0.574 | 0.09744 | -0.016 | -5.895
-10.5 | -0.559 | 0.09201 | -0.016 | -6.079
-10 | -0.541 | 0.08366 | -0.017 | -6.465
-9.5 | -0.519 | 0.07666 | -0.017 | -6.768
-9 | -0.494 | 0.07215 | -0.018 | -6.84
-8.5 | -0.465 | 0.06819 | -0.018 | -6.817
-8 | -0.433 | 0.06304 | -0.018 | -6.868
-7.5 | -0.398 | 0.05856 | -0.019 | -6.801
-7 | -0.361 | 0.05505 | -0.019 | -6.555
-6.5 | -0.321 | 0.05194 | -0.02 | -6.182
-6 | -0.279 | 0.04928 | -0.02 | -5.666
-5.5 | -0.236 | 0.04614 | -0.021 | -5.105
-5 | -0.19 | 0.04369 | -0.022 | -4.358
-4.5 | -0.144 | 0.04165 | -0.023 | -3.46
-4 | -0.097 | 0.03992 | -0.024 | -2.423
-3.5 | -0.06 | 0.01578 | -0.059 | -3.802
-3 | 0 | 0.01573 | -0.06 | 0.005
-2.5 | 0.061 | 0.01529 | -0.061 | 3.962
-2 | 0.121 | 0.01381 | -0.062 | 8.787
-1.5 | 0.182 | 0.01379 | -0.063 | 13.217
-1 | 0.243 | 0.01425 | -0.064 | 17.079
-0.5 | 0.304 | 0.01435 | -0.065 | 21.203
0 | 0.368 | 0.0141 | -0.066 | 26.109
0.5 | 0.42 | 0.01436 | -0.065 | 29.275
1 | 0.478 | 0.01462 | -0.066 | 32.714
1.5 | 0.535 | 0.01498 | -0.066 | 35.725
2 | 0.591 | 0.0154 | -0.067 | 38.405
2.5 | 0.647 | 0.01585 | -0.067 | 40.823
3 | 0.704 | 0.01632 | -0.068 | 43.169
3.5 | 0.761 | 0.01684 | -0.069 | 45.2
4 | 0.814 | 0.01745 | -0.069 | 46.618
4.5 | 0.868 | 0.01811 | -0.07 | 47.947
5 | 0.922 | 0.01884 | -0.071 | 48.955
5.5 | 0.974 | 0.01956 | -0.072 | 49.816
6 | 1.025 | 0.02045 | -0.072 | 50.14
6.5 | 1.076 | 0.02155 | -0.073 | 49.925
7 | 1.126 | 0.02249 | -0.074 | 50.066
7.5 | 1.201 | 0.02684 | -0.077 | 44.757
8 | 1.245 | 0.02865 | -0.077 | 43.458
8.5 | 1.286 | 0.03026 | -0.078 | 42.505
9 | 1.324 | 0.03181 | -0.079 | 41.633
9.5 | 1.359 | 0.03322 | -0.079 | 40.906
10 | 1.179 | 0.07113 | -0.034 | 16.572
10.5 | 1.206 | 0.07601 | -0.034 | 15.863
11 | 1.23 | 0.08158 | -0.034 | 15.073
11.5 | 1.25 | 0.08613 | -0.033 | 14.51
12 | 1.267 | 0.09189 | -0.034 | 13.789
12.5 | 1.281 | 0.09975 | -0.034 | 12.841
13 | 1.283 | 0.10532 | -0.034 | 12.179
13.5 | 1.28 | 0.11565 | -0.034 | 11.066
14 | 1.272 | 0.12125 | -0.034 | 10.488
14.5 | 1.259 | 0.13135 | -0.034 | 9.586

## 10. Re 100k Mach 0.00 (2)
BIGFOIL.COM POLAR EXPORT
GA 37A414
GA 37A414 |  |  |  | Cl Max: | 1.3245 | at alpha= | 14 | deg
XFOIL ncrit=9 |  |  |  | L/D Max: | 48.7263 | at alpha= | 9 | deg
Re: | 100000 |  |  | Cd Min: | 0.23661 | at alpha= | -20 | deg
Mach: | 0 |  |  | Cl=0 at alpha= | -2.5647 | deg
|  |  |  | @ Cl=0.1, Cd= | 0.022543
|  |  |  | @ Cl=0.4, Cd= | 0.02412
|  |  |  | @ Cl=0.6, Cd= | 0.042175
alpha (deg) | Cl | Cd | Cm | Cl/Cd
-20 | -0.5967 | 0.23661 | 0.0217 | -2.5219
-19.5 | -0.5786 | 0.23055 | 0.0179 | -2.5097
-19 | -0.5617 | 0.22476 | 0.0134 | -2.4991
-18.5 | -0.557 | 0.22402 | 0.0059 | -2.4864
-18 | -0.5304 | 0.21236 | 0.0048 | -2.4976
-17.5 | -0.511 | 0.2057 | 0.002 | -2.4842
-17 | -0.4946 | 0.19959 | -0.0017 | -2.4781
-16.5 | -0.4881 | 0.19608 | -0.008 | -2.4893
-16 | -0.4955 | 0.19504 | -0.0153 | -2.5405
-15.5 | -0.4502 | 0.18008 | -0.0128 | -2.5
-15 | -0.4341 | 0.17372 | -0.0157 | -2.4988
-14.5 | -0.4346 | 0.16992 | -0.0217 | -2.5577
-14 | -0.4208 | 0.16142 | -0.0245 | -2.6069
-13.5 | -0.3966 | 0.1539 | -0.0252 | -2.577
-13 | -0.3897 | 0.14788 | -0.0291 | -2.6352
-12.5 | -0.4131 | 0.14414 | -0.0389 | -2.866
-12 | -0.3689 | 0.1335 | -0.0346 | -2.7633
-11.5 | -0.3609 | 0.12705 | -0.0378 | -2.8406
-11 | -0.3983 | 0.12179 | -0.05 | -3.2704
-10.5 | -0.3451 | 0.11299 | -0.0432 | -3.0543
-10 | -0.3788 | 0.10686 | -0.0534 | -3.5448
-9.5 | -0.343 | 0.10026 | -0.0481 | -3.4211
-9 | -0.3999 | 0.10107 | -0.0385 | -3.9567
-8.5 | -0.3754 | 0.09086 | -0.051 | -4.1316
-8 | -0.3613 | 0.08006 | -0.0662 | -4.5129
-7.5 | -0.3386 | 0.07062 | -0.0774 | -4.7947
-6 | -0.2892 | 0.03844 | -0.0887 | -7.5234
-5.5 | -0.2474 | 0.03381 | -0.087 | -7.3174
-5 | -0.1941 | 0.03012 | -0.0863 | -6.4442
-4.5 | -0.1378 | 0.02742 | -0.0861 | -5.0255
-4 | -0.0924 | 0.026 | -0.0843 | -3.5538
-3.5 | -0.0425 | 0.02427 | -0.0833 | -1.7511
-3 | -0.0195 | 0.02129 | -0.0784 | -0.91592
-2.5 | 0.0029 | 0.02164 | -0.07 | 0.13401
-2 | 0.0583 | 0.02227 | -0.0658 | 2.6179
-1.5 | 0.2048 | 0.02323 | -0.0798 | 8.8162
-1 | 0.3294 | 0.02314 | -0.0952 | 14.2351
0 | 0.4144 | 0.02432 | -0.0969 | 17.0395
1 | 0.4035 | 0.02834 | -0.0812 | 14.2378
1.5 | 0.4403 | 0.02944 | -0.0789 | 14.9558
2 | 0.4361 | 0.03227 | -0.072 | 13.5141
3 | 0.5081 | 0.03567 | -0.0686 | 14.2445
3.5 | 0.5221 | 0.03833 | -0.0648 | 13.6212
4.5 | 0.5922 | 0.04217 | -0.0618 | 14.0432
5 | 0.6658 | 0.04222 | -0.0635 | 15.7698
5.5 | 0.7057 | 0.04363 | -0.0619 | 16.1747
7 | 0.8748 | 0.04305 | -0.0588 | 20.3206
7.5 | 1.0116 | 0.03386 | -0.0602 | 29.876
8 | 1.0791 | 0.03036 | -0.0578 | 35.5435
8.5 | 1.1628 | 0.02517 | -0.0564 | 46.1979
9 | 1.1821 | 0.02426 | -0.049 | 48.7263
9.5 | 1.169 | 0.02575 | -0.0386 | 45.3981
10 | 1.127 | 0.03187 | -0.0299 | 35.3624
10.5 | 1.1067 | 0.03756 | -0.0244 | 29.4649
11 | 1.1138 | 0.04144 | -0.0202 | 26.8774
11.5 | 1.1444 | 0.04412 | -0.0168 | 25.9383
12 | 1.1901 | 0.04672 | -0.0147 | 25.473
12.5 | 1.259 | 0.0501 | -0.0144 | 25.1297
13 | 1.2829 | 0.05465 | -0.012 | 23.4748
13.5 | 1.3073 | 0.05985 | -0.01 | 21.8429
14 | 1.3245 | 0.06724 | -0.0085 | 19.6981
14.5 | 1.2982 | 0.07454 | -0.0051 | 17.4162
15 | 1.2645 | 0.08327 | -0.0032 | 15.1855
15.5 | 1.2239 | 0.09342 | -0.003 | 13.101
16 | 1.181 | 0.10495 | -0.0049 | 11.253
16.5 | 0.929 | 0.16745 | -0.0436 | 5.5479
17.5 | 0.9018 | 0.20638 | -0.065 | 4.3696
18 | 0.8981 | 0.21501 | -0.072 | 4.177
18.5 | 0.9331 | 0.22234 | -0.0705 | 4.1967
19 | 0.9215 | 0.22953 | -0.0803 | 4.0147

## 11. Re 100k Mach 0.10 (1)
BIGFOIL.COM POLAR EXPORT
GA 37A414
GA 37A414 |  |  |  | Cl Max: | 1.328 | at alpha= | 9 | deg
JavaFoil+Calcfoil stall+Eppler ext transition |  |  |  | L/D Max: | 50.012 | at alpha= | 6 | deg
Re: | 100000 |  |  | Cd Min: | 0.01382 | at alpha= | -2 | deg
Mach: | 0.1 |  |  | Cl=0 at alpha= | -3 | deg
|  |  |  | @ Cl=0.1, Cd= | 0.014354
|  |  |  | @ Cl=0.4, Cd= | 0.014294
|  |  |  | @ Cl=0.6, Cd= | 0.015554
alpha (deg) | Cl | Cd | Cm | Cl/Cd
-17.5 | -0.485 | 0.24446 | -0.012 | -1.982
-17 | -0.5 | 0.22534 | -0.012 | -2.221
-16.5 | -0.516 | 0.22074 | -0.013 | -2.336
-16 | -0.53 | 0.20243 | -0.013 | -2.618
-15.5 | -0.543 | 0.18252 | -0.013 | -2.977
-15 | -0.555 | 0.18055 | -0.013 | -3.075
-14.5 | -0.566 | 0.16482 | -0.014 | -3.432
-14 | -0.574 | 0.15044 | -0.014 | -3.814
-13.5 | -0.58 | 0.13817 | -0.014 | -4.197
-13 | -0.583 | 0.13246 | -0.015 | -4.404
-12.5 | -0.584 | 0.1242 | -0.015 | -4.702
-12 | -0.581 | 0.11177 | -0.015 | -5.202
-11.5 | -0.576 | 0.10522 | -0.016 | -5.471
-11 | -0.566 | 0.09742 | -0.016 | -5.812
-10.5 | -0.553 | 0.09132 | -0.016 | -6.057
-10 | -0.536 | 0.08457 | -0.017 | -6.343
-9.5 | -0.516 | 0.07738 | -0.017 | -6.667
-9 | -0.492 | 0.07359 | -0.018 | -6.681
-8.5 | -0.464 | 0.0688 | -0.018 | -6.744
-8 | -0.433 | 0.06326 | -0.018 | -6.841
-7.5 | -0.399 | 0.05865 | -0.019 | -6.795
-7 | -0.362 | 0.05548 | -0.019 | -6.516
-6.5 | -0.322 | 0.0523 | -0.02 | -6.156
-6 | -0.28 | 0.04911 | -0.02 | -5.704
-5.5 | -0.236 | 0.04636 | -0.021 | -5.101
-5 | -0.191 | 0.04382 | -0.022 | -4.364
-4.5 | -0.145 | 0.04178 | -0.023 | -3.464
-4 | -0.097 | 0.03996 | -0.024 | -2.432
-3.5 | -0.049 | 0.03804 | -0.028 | -1.287
-3 | 0 | 0.01574 | -0.06 | 0.005
-2.5 | 0.061 | 0.0153 | -0.061 | 3.978
-2 | 0.122 | 0.01382 | -0.062 | 8.822
-1.5 | 0.183 | 0.01386 | -0.063 | 13.211
-1 | 0.245 | 0.01433 | -0.064 | 17.066
-0.5 | 0.306 | 0.01445 | -0.065 | 21.162
0 | 0.37 | 0.01415 | -0.066 | 26.139
0.5 | 0.422 | 0.0144 | -0.065 | 29.314
1 | 0.48 | 0.01469 | -0.066 | 32.683
1.5 | 0.537 | 0.01506 | -0.066 | 35.652
2 | 0.593 | 0.0155 | -0.067 | 38.289
2.5 | 0.65 | 0.01594 | -0.068 | 40.792
3 | 0.708 | 0.0164 | -0.068 | 43.139
3.5 | 0.764 | 0.01694 | -0.069 | 45.127
4 | 0.817 | 0.01756 | -0.07 | 46.546
4.5 | 0.872 | 0.01821 | -0.07 | 47.897
5 | 0.926 | 0.01898 | -0.071 | 48.798
5.5 | 0.979 | 0.01969 | -0.072 | 49.688
6 | 1.03 | 0.02059 | -0.073 | 50.012
6.5 | 1.081 | 0.02171 | -0.073 | 49.779
7 | 1.13 | 0.02269 | -0.074 | 49.817
7.5 | 1.205 | 0.02737 | -0.077 | 44.027
8 | 1.249 | 0.02894 | -0.078 | 43.169
8.5 | 1.29 | 0.03057 | -0.078 | 42.205
9 | 1.328 | 0.03215 | -0.079 | 41.299
9.5 | 1.154 | 0.06684 | -0.038 | 17.268
10 | 1.182 | 0.07155 | -0.036 | 16.518
10.5 | 1.207 | 0.07646 | -0.034 | 15.792
11 | 1.23 | 0.08233 | -0.034 | 14.941
11.5 | 1.249 | 0.0876 | -0.034 | 14.259
12 | 1.265 | 0.09384 | -0.035 | 13.48
12.5 | 1.277 | 0.1016 | -0.034 | 12.566
13 | 1.276 | 0.10841 | -0.034 | 11.769
13.5 | 1.27 | 0.11585 | -0.034 | 10.959
14 | 1.258 | 0.12625 | -0.035 | 9.967

## 12. Re 100k Mach 0.10 (2)
BIGFOIL.COM POLAR EXPORT
GA 37A414
GA 37A414 |  |  |  | Cl Max: | 1.3143 | at alpha= | 14 | deg
XFOIL ncrit=9 |  |  |  | L/D Max: | 47.4304 | at alpha= | 9 | deg
Re: | 100000 |  |  | Cd Min: | 0.23725 | at alpha= | -20 | deg
Mach: | 0.1 |  |  | Cl=0 at alpha= | -2.5722 | deg
|  |  |  | @ Cl=0.1, Cd= | 0.022712
|  |  |  | @ Cl=0.4, Cd= | 0.023462
|  |  |  | @ Cl=0.6, Cd= | 0.0431
alpha (deg) | Cl | Cd | Cm | Cl/Cd
-20 | -0.5977 | 0.23725 | 0.0219 | -2.5193
-19.5 | -0.5795 | 0.23118 | 0.018 | -2.5067
-19 | -0.5626 | 0.22545 | 0.0134 | -2.4955
-18.5 | -0.559 | 0.22528 | 0.0056 | -2.4814
-18 | -0.5302 | 0.21275 | 0.005 | -2.4921
-17.5 | -0.511 | 0.2062 | 0.002 | -2.4782
-17 | -0.4947 | 0.20011 | -0.0019 | -2.4721
-16.5 | -0.4897 | 0.19717 | -0.0084 | -2.4836
-16 | -0.4801 | 0.19057 | -0.0128 | -2.5193
-15.5 | -0.449 | 0.18048 | -0.0128 | -2.4878
-15 | -0.4332 | 0.17414 | -0.0159 | -2.4877
-14.5 | -0.4362 | 0.17089 | -0.0223 | -2.5525
-14 | -0.4156 | 0.16137 | -0.0241 | -2.5754
-13.5 | -0.3947 | 0.15429 | -0.0254 | -2.5582
-13 | -0.3899 | 0.14854 | -0.0298 | -2.6249
-12.5 | -0.4133 | 0.14488 | -0.0395 | -2.8527
-12 | -0.3656 | 0.13392 | -0.0347 | -2.73
-11.5 | -0.3603 | 0.12757 | -0.0385 | -2.8243
-11 | -0.3741 | 0.12034 | -0.0456 | -3.1087
-10.5 | -0.3419 | 0.11349 | -0.0434 | -3.0126
-10 | -0.3807 | 0.1076 | -0.0544 | -3.5381
-9.5 | -0.3404 | 0.10094 | -0.0481 | -3.3723
-9 | -0.3952 | 0.10132 | -0.04 | -3.9005
-8.5 | -0.3669 | 0.0914 | -0.0513 | -4.0142
-8 | -0.3447 | 0.08106 | -0.0651 | -4.2524
-7.5 | -0.3305 | 0.07138 | -0.0775 | -4.6301
-7 | -0.3212 | 0.06298 | -0.0855 | -5.1
-6 | -0.2876 | 0.03884 | -0.0897 | -7.4047
-5.5 | -0.2473 | 0.0342 | -0.0878 | -7.231
-5 | -0.1983 | 0.03057 | -0.0865 | -6.4868
-4.5 | -0.1378 | 0.02765 | -0.0868 | -4.9837
-4 | -0.0931 | 0.02631 | -0.0848 | -3.5386
-3.5 | -0.0475 | 0.02462 | -0.0832 | -1.9293
-3 | -0.0148 | 0.02168 | -0.0799 | -0.68266
-2.5 | 0.0025 | 0.02175 | -0.0706 | 0.11494
-2 | 0.0565 | 0.02231 | -0.0661 | 2.5325
-1.5 | 0.1949 | 0.02359 | -0.0786 | 8.262
-0.5 | 0.4037 | 0.02346 | -0.102 | 17.208
0 | 0.4175 | 0.02443 | -0.0974 | 17.0896
1 | 0.3944 | 0.02878 | -0.0801 | 13.704
1.5 | 0.4438 | 0.02953 | -0.0794 | 15.0288
3 | 0.5123 | 0.03575 | -0.069 | 14.3301
3.5 | 0.5244 | 0.03847 | -0.0649 | 13.6314
4.5 | 0.5876 | 0.04262 | -0.0613 | 13.787
5 | 0.6289 | 0.04422 | -0.0602 | 14.2221
5.5 | 0.6712 | 0.04567 | -0.059 | 14.6967
6 | 0.7152 | 0.0469 | -0.0578 | 15.2495
6.5 | 0.7657 | 0.04748 | -0.0567 | 16.1268
7 | 0.8296 | 0.04663 | -0.0559 | 17.7911
8 | 1.0869 | 0.03007 | -0.0575 | 36.1457
8.5 | 1.1611 | 0.0255 | -0.0551 | 45.5333
9 | 1.1758 | 0.02479 | -0.0471 | 47.4304
9.5 | 1.1617 | 0.02659 | -0.0369 | 43.6894
10 | 1.1203 | 0.03293 | -0.0288 | 34.0206
10.5 | 1.1033 | 0.03844 | -0.0234 | 28.7019
11 | 1.1124 | 0.04221 | -0.0194 | 26.3539
11.5 | 1.1448 | 0.04484 | -0.016 | 25.5308
12 | 1.1922 | 0.04748 | -0.0138 | 25.1095
12.5 | 1.2579 | 0.05107 | -0.0133 | 24.6309
13 | 1.2788 | 0.05592 | -0.0106 | 22.8684
13.5 | 1.2975 | 0.06143 | -0.0084 | 21.1216
14 | 1.3143 | 0.06902 | -0.007 | 19.0423
14.5 | 1.2843 | 0.07655 | -0.004 | 16.7773
15 | 1.2488 | 0.08562 | -0.0025 | 14.5854
15.5 | 1.2091 | 0.09619 | -0.003 | 12.5699
16 | 1.0799 | 0.11682 | -0.0132 | 9.2441
16.5 | 0.9846 | 0.14666 | -0.0307 | 6.7135
17.5 | 0.902 | 0.20739 | -0.0657 | 4.3493
18 | 0.8996 | 0.21594 | -0.0726 | 4.166
18.5 | 0.9324 | 0.22333 | -0.0717 | 4.175
19 | 0.9233 | 0.23052 | -0.081 | 4.0053

## 13. Re 100k Mach 0.25 (1)
BIGFOIL.COM POLAR EXPORT
GA 37A414
GA 37A414 |  |  |  | Cl Max: | 1.31 | at alpha= | 8.5 | deg
JavaFoil+Calcfoil stall+Eppler ext transition |  |  |  | L/D Max: | 48.912 | at alpha= | 6.5 | deg
Re: | 100000 |  |  | Cd Min: | 0.01396 | at alpha= | -2 | deg
Mach: | 0.25 |  |  | Cl=0 at alpha= | -3 | deg
|  |  |  | @ Cl=0.1, Cd= | 0.01471
|  |  |  | @ Cl=0.4, Cd= | 0.014607
|  |  |  | @ Cl=0.6, Cd= | 0.015949
alpha (deg) | Cl | Cd | Cm | Cl/Cd
-15.5 | -0.209 | 0.26222 | -0.014 | -0.799
-15 | -0.263 | 0.24278 | -0.014 | -1.085
-14.5 | -0.309 | 0.22015 | -0.015 | -1.406
-14 | -0.35 | 0.1934 | -0.015 | -1.812
-13.5 | -0.387 | 0.17982 | -0.015 | -2.152
-13 | -0.419 | 0.15574 | -0.015 | -2.689
-12.5 | -0.446 | 0.14365 | -0.016 | -3.104
-12 | -0.468 | 0.12927 | -0.016 | -3.618
-11.5 | -0.484 | 0.12095 | -0.016 | -4.001
-11 | -0.494 | 0.11718 | -0.016 | -4.216
-10.5 | -0.498 | 0.10273 | -0.017 | -4.849
-10 | -0.496 | 0.09306 | -0.017 | -5.33
-9.5 | -0.488 | 0.0853 | -0.017 | -5.716
-9 | -0.473 | 0.07672 | -0.018 | -6.169
-8.5 | -0.453 | 0.07163 | -0.018 | -6.328
-8 | -0.428 | 0.06646 | -0.019 | -6.44
-7.5 | -0.398 | 0.06064 | -0.019 | -6.562
-7 | -0.364 | 0.05757 | -0.02 | -6.318
-6.5 | -0.326 | 0.05321 | -0.02 | -6.122
-6 | -0.285 | 0.04992 | -0.021 | -5.704
-5.5 | -0.241 | 0.04713 | -0.021 | -5.117
-5 | -0.195 | 0.04452 | -0.023 | -4.391
-4.5 | -0.148 | 0.0421 | -0.024 | -3.52
-4 | -0.1 | 0.04033 | -0.025 | -2.471
-3.5 | -0.05 | 0.03849 | -0.028 | -1.304
-3 | 0 | 0.01552 | -0.062 | 0.005
-2.5 | 0.063 | 0.01582 | -0.063 | 3.952
-2 | 0.125 | 0.01396 | -0.064 | 8.972
-1.5 | 0.188 | 0.01401 | -0.065 | 13.429
-1 | 0.251 | 0.01452 | -0.066 | 17.31
-0.5 | 0.314 | 0.01466 | -0.067 | 21.434
0 | 0.372 | 0.01449 | -0.066 | 25.663
0.5 | 0.432 | 0.01474 | -0.067 | 29.287
1 | 0.49 | 0.01508 | -0.067 | 32.518
1.5 | 0.549 | 0.01552 | -0.068 | 35.357
2 | 0.606 | 0.016 | -0.068 | 37.901
2.5 | 0.665 | 0.01644 | -0.069 | 40.482
3 | 0.724 | 0.01693 | -0.07 | 42.791
3.5 | 0.783 | 0.01749 | -0.071 | 44.734
4 | 0.837 | 0.01813 | -0.071 | 46.158
4.5 | 0.894 | 0.01884 | -0.072 | 47.426
5 | 0.948 | 0.01967 | -0.073 | 48.197
5.5 | 1.001 | 0.02047 | -0.073 | 48.907
6 | 1.053 | 0.02165 | -0.074 | 48.649
6.5 | 1.105 | 0.0226 | -0.075 | 48.912
7 | 1.155 | 0.02367 | -0.076 | 48.789
7.5 | 1.228 | 0.02893 | -0.079 | 42.46
8 | 1.271 | 0.03057 | -0.079 | 41.584
8.5 | 1.31 | 0.03232 | -0.08 | 40.524
9 | 1.142 | 0.06353 | -0.041 | 17.968
9.5 | 1.167 | 0.06893 | -0.035 | 16.924
10 | 1.191 | 0.0733 | -0.035 | 16.244
10.5 | 1.21 | 0.07983 | -0.035 | 15.163
11 | 1.225 | 0.08628 | -0.034 | 14.194
11.5 | 1.233 | 0.09213 | -0.034 | 13.388
12 | 1.237 | 0.0991 | -0.034 | 12.479
12.5 | 1.234 | 0.10815 | -0.034 | 11.409
13 | 1.211 | 0.11723 | -0.034 | 10.332
13.5 | 1.179 | 0.12753 | -0.034 | 9.248

## 14. Re 100k Mach 0.25 (2)
BIGFOIL.COM POLAR EXPORT
GA 37A414
GA 37A414 |  |  |  | Cl Max: | 1.2461 | at alpha= | 12.5 | deg
XFOIL ncrit=9 |  |  |  | L/D Max: | 41.2186 | at alpha= | 9 | deg
Re: | 100000 |  |  | Cd Min: | 0.24101 | at alpha= | -20 | deg
Mach: | 0.25 |  |  | Cl=0 at alpha= | -2.6366 | deg
|  |  |  | @ Cl=0.1, Cd= | 0.024004
|  |  |  | @ Cl=0.4, Cd= | 0.03261
|  |  |  | @ Cl=0.6, Cd= | 0.043414
alpha (deg) | Cl | Cd | Cm | Cl/Cd
-20 | -0.6038 | 0.24101 | 0.0228 | -2.5053
-19.5 | -0.5851 | 0.23482 | 0.0184 | -2.4917
-19 | -0.57 | 0.2305 | 0.0124 | -2.4729
-18.5 | -0.559 | 0.22639 | 0.0064 | -2.4692
-18 | -0.5308 | 0.21544 | 0.0056 | -2.4638
-17.5 | -0.512 | 0.20904 | 0.0019 | -2.4493
-17 | -0.497 | 0.2036 | -0.0031 | -2.4411
-16.5 | -0.4995 | 0.20347 | -0.0106 | -2.4549
-16 | -0.4643 | 0.18968 | -0.0108 | -2.4478
-15.5 | -0.4443 | 0.18276 | -0.0133 | -2.4311
-15 | -0.4304 | 0.17677 | -0.0174 | -2.4348
-14.5 | -0.4427 | 0.17589 | -0.0256 | -2.5169
-14 | -0.4011 | 0.16289 | -0.0239 | -2.4624
-13.5 | -0.3863 | 0.15642 | -0.0269 | -2.4696
-13 | -0.3973 | 0.15309 | -0.0343 | -2.5952
-12.5 | -0.3703 | 0.14298 | -0.0344 | -2.5899
-12 | -0.3516 | 0.1361 | -0.036 | -2.5834
-11.5 | -0.3685 | 0.13155 | -0.0441 | -2.8012
-11 | -0.338 | 0.12223 | -0.0428 | -2.7653
-10.5 | -0.3357 | 0.1163 | -0.0468 | -2.8865
-10 | -0.3251 | 0.10908 | -0.0482 | -2.9804
-9.5 | -0.3429 | 0.10593 | -0.0464 | -3.237
-9 | -0.4102 | 0.10195 | -0.0593 | -4.0235
-8.5 | -0.3808 | 0.09173 | -0.0702 | -4.1513
-7.5 | -0.3085 | 0.07327 | -0.0827 | -4.2105
-7 | -0.2768 | 0.06642 | -0.0862 | -4.1674
-6 | -0.2838 | 0.04148 | -0.0943 | -6.8419
-5.5 | -0.243 | 0.03614 | -0.0929 | -6.7239
-5 | -0.2044 | 0.03244 | -0.0899 | -6.3009
-4.5 | -0.1579 | 0.03023 | -0.0876 | -5.2233
-4 | -0.0938 | 0.02715 | -0.0883 | -3.4549
-3.5 | -0.0539 | 0.02595 | -0.0854 | -2.0771
-3 | -0.0165 | 0.02485 | -0.0824 | -0.66398
-2.5 | 0.0062 | 0.0222 | -0.0748 | 0.27928
-2 | 0.0314 | 0.0234 | -0.0669 | 1.3419
-1.5 | 0.1586 | 0.02452 | -0.0738 | 6.4682
-1 | 0.3035 | 0.02453 | -0.0915 | 12.3726
-0.5 | 0.4016 | 0.02484 | -0.1029 | 16.1675
0 | 0.3894 | 0.02651 | -0.0948 | 14.6888
0.5 | 0.42 | 0.02716 | -0.0913 | 15.4639
1 | 0.393 | 0.0298 | -0.0802 | 13.1879
1.5 | 0.3808 | 0.03247 | -0.0716 | 11.7277
2 | 0.455 | 0.03301 | -0.0743 | 13.7837
2.5 | 0.4499 | 0.03598 | -0.0675 | 12.5042
3 | 0.4671 | 0.03853 | -0.0639 | 12.123
3.5 | 0.5034 | 0.04052 | -0.0625 | 12.4235
4 | 0.5693 | 0.04139 | -0.0637 | 13.7545
4.5 | 0.6007 | 0.04346 | -0.0616 | 13.8219
5 | 0.6403 | 0.04516 | -0.0601 | 14.1785
5.5 | 0.6858 | 0.04652 | -0.0589 | 14.742
6 | 0.7378 | 0.04736 | -0.058 | 15.5785
6.5 | 0.756 | 0.04979 | -0.0545 | 15.1838
7 | 0.8198 | 0.04914 | -0.0533 | 16.6829
7.5 | 0.9229 | 0.04388 | -0.0522 | 21.0324
8 | 1.0993 | 0.03073 | -0.0535 | 35.7729
8.5 | 1.1384 | 0.0281 | -0.0468 | 40.5125
9 | 1.15 | 0.0279 | -0.039 | 41.2186
9.5 | 1.1265 | 0.03164 | -0.0301 | 35.6037
10 | 1.094 | 0.03815 | -0.0239 | 28.6763
10.5 | 1.0893 | 0.04287 | -0.0191 | 25.4094
11 | 1.1106 | 0.046 | -0.015 | 24.1435
11.5 | 1.1505 | 0.04865 | -0.0117 | 23.6485
12 | 1.1997 | 0.05201 | -0.0091 | 23.0667
12.5 | 1.2461 | 0.05687 | -0.0074 | 21.9114
13 | 1.2406 | 0.06325 | -0.0044 | 19.6142
13.5 | 1.2241 | 0.07102 | -0.0022 | 17.236
14 | 1.1924 | 0.08017 | -0.0014 | 14.8734
14.5 | 1.1474 | 0.09127 | -0.0029 | 12.5715
15 | 1.0907 | 0.10551 | -0.0079 | 10.3374
15.5 | 1.0293 | 0.12373 | -0.0174 | 8.3189
16 | 0.985 | 0.14294 | -0.028 | 6.891
16.5 | 0.8763 | 0.19698 | -0.0633 | 4.4487
17 | 0.9131 | 0.20617 | -0.0621 | 4.4289
17.5 | 0.9035 | 0.21261 | -0.0702 | 4.2496

## 15. Re 100k Mach 0.50 (1)
BIGFOIL.COM POLAR EXPORT
GA 37A414
GA 37A414 |  |  |  | Cl Max: | 1.307 | at alpha= | 7.5 | deg
JavaFoil+Calcfoil stall+Eppler ext transition |  |  |  | L/D Max: | 45.334 | at alpha= | 5.5 | deg
Re: | 100000 |  |  | Cd Min: | 0.01511 | at alpha= | -1.5 | deg
Mach: | 0.5 |  |  | Cl=0 at alpha= | -3 | deg
|  |  |  | @ Cl=0.1, Cd= | 0.016674
|  |  |  | @ Cl=0.4, Cd= | 0.016331
|  |  |  | @ Cl=0.6, Cd= | 0.017451
alpha (deg) | Cl | Cd | Cm | Cl/Cd
-20 | -0.945 | 0.34725 | -0.019 | -2.721
-19.5 | -0.918 | 0.33923 | -0.019 | -2.707
-19 | -0.892 | 0.33144 | -0.02 | -2.69
-18.5 | -0.865 | 0.32768 | -0.02 | -2.639
-18 | -0.834 | 0.30613 | -0.019 | -2.724
-17.5 | -0.807 | 0.30422 | -0.019 | -2.651
-17 | -0.779 | 0.28998 | -0.02 | -2.688
-16.5 | -0.752 | 0.28099 | -0.02 | -2.678
-16 | -0.725 | 0.27267 | -0.02 | -2.659
-15.5 | -0.698 | 0.26582 | -0.021 | -2.626
-15 | -0.671 | 0.26944 | -0.021 | -2.489
-14.5 | -0.643 | 0.27263 | -0.022 | -2.36
-14 | -0.616 | 0.24111 | -0.022 | -2.555
-13.5 | -0.589 | 0.23763 | -0.023 | -2.477
-13 | -0.561 | 0.23041 | -0.023 | -2.435
-12.5 | -0.532 | 0.20557 | -0.021 | -2.587
-12 | -0.504 | 0.19748 | -0.021 | -2.553
-11.5 | -0.477 | 0.19374 | -0.022 | -2.46
-11 | -0.449 | 0.19016 | -0.022 | -2.361
-10.5 | -0.421 | 0.18682 | -0.023 | -2.254
-10 | -0.393 | 0.18506 | -0.023 | -2.126
-9.5 | -0.366 | 0.18209 | -0.024 | -2.008
-9 | -0.337 | 0.16374 | -0.022 | -2.06
-8.5 | -0.309 | 0.13911 | -0.023 | -2.224
-8 | -0.281 | 0.15206 | -0.023 | -1.85
-7.5 | -0.253 | 0.09262 | -0.022 | -2.734
-7 | -0.225 | 0.13872 | -0.023 | -1.623
-6.5 | -0.197 | 0.08035 | -0.022 | -2.452
-6 | -0.267 | 0.06472 | -0.022 | -4.132
-5.5 | -0.248 | 0.05569 | -0.023 | -4.448
-5 | -0.209 | 0.04965 | -0.024 | -4.202
-4.5 | -0.161 | 0.04511 | -0.025 | -3.578
-4 | -0.11 | 0.04241 | -0.026 | -2.587
-3.5 | -0.056 | 0.04035 | -0.028 | -1.376
-3 | 0 | 0.03844 | -0.032 | 0.002
-2.5 | 0.07 | 0.01682 | -0.07 | 4.142
-2 | 0.14 | 0.01648 | -0.069 | 8.483
-1.5 | 0.21 | 0.01511 | -0.07 | 13.912
-1 | 0.281 | 0.0152 | -0.071 | 18.488
-0.5 | 0.351 | 0.01529 | -0.072 | 22.97
0 | 0.407 | 0.01648 | -0.072 | 24.709
0.5 | 0.473 | 0.01691 | -0.073 | 27.963
1 | 0.538 | 0.017 | -0.073 | 31.632
1.5 | 0.604 | 0.01748 | -0.074 | 34.56
2 | 0.67 | 0.01795 | -0.075 | 37.334
2.5 | 0.736 | 0.01853 | -0.076 | 39.703
3 | 0.801 | 0.01924 | -0.077 | 41.619
3.5 | 0.865 | 0.01999 | -0.078 | 43.286
4 | 0.924 | 0.02092 | -0.079 | 44.152
4.5 | 0.985 | 0.02192 | -0.079 | 44.928
5 | 1.043 | 0.02306 | -0.08 | 45.233
5.5 | 1.1 | 0.02427 | -0.081 | 45.334
6 | 1.154 | 0.0256 | -0.082 | 45.081
6.5 | 1.23 | 0.03165 | -0.085 | 38.866
7 | 1.273 | 0.03412 | -0.086 | 37.311
7.5 | 1.307 | 0.03677 | -0.087 | 35.54
8 | 1.128 | 0.06206 | -0.037 | 18.182
8.5 | 1.121 | 0.07073 | -0.036 | 15.848
9 | 1.063 | 0.08047 | -0.035 | 13.211
9.5 | 0.702 | 0.12902 | -0.033 | 5.443
10 | 0.73 | 0.1616 | -0.036 | 4.519
10.5 | 0.758 | 0.18567 | -0.039 | 4.084
11 | 0.786 | 0.18877 | -0.039 | 4.163
11.5 | 0.814 | 0.21245 | -0.043 | 3.833
12 | 0.842 | 0.2097 | -0.044 | 4.015
12.5 | 0.869 | 0.21575 | -0.045 | 4.029

## 16. Re 100k Mach 0.50 (2)
BIGFOIL.COM POLAR EXPORT
GA 37A414
GA 37A414 |  |  |  | Cl Max: | 1.1095 | at alpha= | 11.5 | deg
XFOIL ncrit=9 |  |  |  | L/D Max: | 24.509 | at alpha= | 9 | deg
Re: | 100000 |  |  | Cd Min: | 0.26493 | at alpha= | -20 | deg
Mach: | 0.5 |  |  | Cl=0 at alpha= | -1.9151 | deg
|  |  |  | @ Cl=0.1, Cd= | 0.030165
|  |  |  | @ Cl=0.4, Cd= | 0.0437
|  |  |  | @ Cl=0.6, Cd= | 0.053454
alpha (deg) | Cl | Cd | Cm | Cl/Cd
-20 | -0.6445 | 0.26493 | 0.024 | -2.4327
-19.5 | -0.6234 | 0.25762 | 0.0182 | -2.4198
-19 | -0.595 | 0.24586 | 0.0155 | -2.4201
-18.5 | -0.5713 | 0.23821 | 0.0109 | -2.3983
-18 | -0.5508 | 0.23231 | 0.0047 | -2.371
-17.5 | -0.5428 | 0.23235 | -0.0034 | -2.3361
-17 | -0.5057 | 0.21609 | -0.0045 | -2.3402
-16.5 | -0.4814 | 0.20816 | -0.0082 | -2.3126
-16 | -0.4604 | 0.20125 | -0.013 | -2.2877
-15.5 | -0.4558 | 0.19998 | -0.0208 | -2.2792
-15 | -0.4202 | 0.18648 | -0.022 | -2.2533
-14.5 | -0.3973 | 0.17905 | -0.0254 | -2.2189
-14 | -0.3932 | 0.176 | -0.0322 | -2.2341
-13.5 | -0.3669 | 0.16567 | -0.0349 | -2.2146
-13 | -0.3412 | 0.15752 | -0.037 | -2.1661
-12.5 | -0.3384 | 0.15326 | -0.0428 | -2.208
-12 | -0.3171 | 0.14431 | -0.0455 | -2.1974
-11.5 | -0.2951 | 0.13705 | -0.0476 | -2.1532
-11 | -0.3037 | 0.1324 | -0.0532 | -2.2938
-10.5 | -0.2891 | 0.12677 | -0.0494 | -2.2805
-10 | -0.3339 | 0.12693 | -0.0545 | -2.6306
-9.5 | -0.2669 | 0.11448 | -0.059 | -2.3314
-9 | -0.2316 | 0.10502 | -0.0692 | -2.2053
-8.5 | -0.204 | 0.09639 | -0.0787 | -2.1164
-8 | -0.1767 | 0.08848 | -0.0858 | -1.9971
-7.5 | -0.1853 | 0.08267 | -0.0937 | -2.2414
-7 | -0.1539 | 0.07538 | -0.0944 | -2.0417
-6.5 | -0.2204 | 0.05846 | -0.1139 | -3.7701
-6 | -0.2239 | 0.05234 | -0.1124 | -4.2778
-5.5 | -0.2342 | 0.04693 | -0.1083 | -4.9904
-5 | -0.2187 | 0.04217 | -0.1041 | -5.1862
-4.5 | -0.1844 | 0.03764 | -0.1009 | -4.899
-4 | -0.1596 | 0.03547 | -0.095 | -4.4996
-3.5 | -0.1217 | 0.0331 | -0.091 | -3.6767
-3 | -0.056 | 0.03074 | -0.0901 | -1.8217
-2.5 | -0.031 | 0.0305 | -0.0842 | -1.0164
-1.5 | 0.022 | 0.02823 | -0.0702 | 0.77931
-1 | 0.051 | 0.02972 | -0.0606 | 1.716
-0.5 | 0.28 | 0.0318 | -0.0885 | 8.805
0 | 0.2952 | 0.03306 | -0.0856 | 8.9292
0.5 | 0.2854 | 0.03412 | -0.0758 | 8.3646
1 | 0.2718 | 0.03629 | -0.0666 | 7.4897
1.5 | 0.3106 | 0.03813 | -0.0646 | 8.1458
2 | 0.3515 | 0.04004 | -0.063 | 8.7787
2.5 | 0.3773 | 0.04241 | -0.06 | 8.8965
3 | 0.416 | 0.04461 | -0.0583 | 9.3253
3.5 | 0.4607 | 0.0467 | -0.0572 | 9.8651
4 | 0.5037 | 0.04881 | -0.0559 | 10.3196
4.5 | 0.5435 | 0.05102 | -0.0542 | 10.6527
5 | 0.5874 | 0.05308 | -0.0528 | 11.0663
5.5 | 0.6413 | 0.05468 | -0.0517 | 11.7282
6 | 0.6841 | 0.0566 | -0.0496 | 12.0866
6.5 | 0.7329 | 0.05794 | -0.0475 | 12.6493
7 | 0.7759 | 0.05928 | -0.0448 | 13.0887
7.5 | 0.8336 | 0.059 | -0.0415 | 14.1288
8 | 0.9167 | 0.05503 | -0.0367 | 16.6582
8.5 | 0.9989 | 0.04954 | -0.0301 | 20.1635
9 | 1.0757 | 0.04389 | -0.0213 | 24.509
9.5 | 1.0565 | 0.04954 | -0.0156 | 21.3262
10 | 1.0578 | 0.05448 | -0.0109 | 19.4163
10.5 | 1.0812 | 0.05819 | -0.006 | 18.5805
11 | 1.1023 | 0.06327 | -0.0024 | 17.4222
11.5 | 1.1095 | 0.06991 | 0 | 15.8704
12 | 1.0822 | 0.08034 | -0.0011 | 13.4703
12.5 | 1.043 | 0.09298 | -0.0051 | 11.2175
13 | 0.993 | 0.10877 | -0.0129 | 9.1294
13.5 | 0.9387 | 0.12852 | -0.0249 | 7.3039
14 | 0.9075 | 0.14743 | -0.0361 | 6.1555
14.5 | 0.901 | 0.16123 | -0.0436 | 5.5883
15 | 0.899 | 0.1749 | -0.0512 | 5.1401
15.5 | 0.9026 | 0.18798 | -0.0585 | 4.8016
16 | 0.9165 | 0.1989 | -0.0636 | 4.6078
16.5 | 0.913 | 0.21714 | -0.0764 | 4.2047

## 17. Re 250k Mach 0.00 (1)
BIGFOIL.COM POLAR EXPORT
GA 37A414
GA 37A414 |  |  |  | Cl Max: | 1.455 | at alpha= | 11 | deg
JavaFoil+Calcfoil stall+Eppler ext transition |  |  |  | L/D Max: | 87.415 | at alpha= | 6 | deg
Re: | 250000 |  |  | Cd Min: | 0.00963 | at alpha= | 0.5 | deg
Mach: | 0 |  |  | Cl=0 at alpha= | -3 | deg
|  |  |  | @ Cl=0.1, Cd= | 0.010738
|  |  |  | @ Cl=0.4, Cd= | 0.0097631
|  |  |  | @ Cl=0.6, Cd= | 0.0099144
alpha (deg) | Cl | Cd | Cm | Cl/Cd
-18 | -0.516 | 0.20681 | -0.012 | -2.496
-17.5 | -0.53 | 0.1865 | -0.012 | -2.841
-17 | -0.543 | 0.18558 | -0.013 | -2.926
-16.5 | -0.555 | 0.17443 | -0.013 | -3.184
-16 | -0.567 | 0.16071 | -0.013 | -3.527
-15.5 | -0.577 | 0.15085 | -0.013 | -3.825
-15 | -0.586 | 0.14152 | -0.013 | -4.139
-14.5 | -0.593 | 0.13031 | -0.014 | -4.551
-14 | -0.598 | 0.12234 | -0.014 | -4.889
-13.5 | -0.601 | 0.11805 | -0.014 | -5.092
-13 | -0.602 | 0.10802 | -0.015 | -5.57
-12.5 | -0.6 | 0.10182 | -0.015 | -5.888
-12 | -0.594 | 0.09622 | -0.016 | -6.178
-11.5 | -0.586 | 0.08819 | -0.016 | -6.645
-11 | -0.574 | 0.08342 | -0.016 | -6.887
-10.5 | -0.559 | 0.07948 | -0.017 | -7.038
-10 | -0.541 | 0.07395 | -0.017 | -7.315
-9.5 | -0.519 | 0.06837 | -0.017 | -7.59
-9 | -0.494 | 0.06431 | -0.018 | -7.675
-8.5 | -0.465 | 0.05996 | -0.018 | -7.753
-8 | -0.433 | 0.05641 | -0.019 | -7.677
-7.5 | -0.398 | 0.05268 | -0.019 | -7.561
-7 | -0.361 | 0.05002 | -0.02 | -7.215
-6.5 | -0.321 | 0.04722 | -0.021 | -6.803
-6 | -0.279 | 0.04482 | -0.021 | -6.231
-5.5 | -0.236 | 0.0422 | -0.023 | -5.587
-5 | -0.191 | 0.04004 | -0.024 | -4.762
-4.5 | -0.178 | 0.01292 | -0.057 | -13.789
-4 | -0.12 | 0.01276 | -0.058 | -9.365
-3.5 | -0.06 | 0.01253 | -0.059 | -4.79
-3 | 0 | 0.01236 | -0.06 | 0.006
-2.5 | 0.061 | 0.01196 | -0.061 | 5.066
-2 | 0.121 | 0.01008 | -0.062 | 12.043
-1.5 | 0.182 | 0.01009 | -0.063 | 18.075
-1 | 0.244 | 0.01033 | -0.064 | 23.563
-0.5 | 0.304 | 0.01043 | -0.065 | 29.173
0 | 0.368 | 0.00991 | -0.066 | 37.126
0.5 | 0.429 | 0.00963 | -0.067 | 44.596
1 | 0.491 | 0.00969 | -0.068 | 50.656
1.5 | 0.552 | 0.00982 | -0.069 | 56.22
2 | 0.613 | 0.00994 | -0.069 | 61.731
2.5 | 0.675 | 0.01006 | -0.07 | 67.08
3 | 0.736 | 0.01027 | -0.071 | 71.692
3.5 | 0.797 | 0.01089 | -0.072 | 73.197
4 | 0.855 | 0.01111 | -0.073 | 76.998
4.5 | 0.915 | 0.01141 | -0.074 | 80.182
5 | 0.974 | 0.01177 | -0.075 | 82.718
5.5 | 1.032 | 0.01208 | -0.076 | 85.432
6 | 1.088 | 0.01245 | -0.077 | 87.415
6.5 | 1.119 | 0.01329 | -0.077 | 84.256
7 | 1.169 | 0.01388 | -0.077 | 84.246
7.5 | 1.213 | 0.02125 | -0.078 | 57.1
8 | 1.256 | 0.02323 | -0.078 | 54.09
8.5 | 1.297 | 0.02462 | -0.079 | 52.706
9 | 1.336 | 0.02592 | -0.079 | 51.541
9.5 | 1.371 | 0.02739 | -0.08 | 50.061
10 | 1.403 | 0.02897 | -0.081 | 48.433
10.5 | 1.431 | 0.03048 | -0.081 | 46.954
11 | 1.455 | 0.03218 | -0.082 | 45.205
11.5 | 1.251 | 0.07853 | -0.036 | 15.932
12 | 1.268 | 0.08359 | -0.036 | 15.172
12.5 | 1.282 | 0.08926 | -0.036 | 14.361
13 | 1.284 | 0.09537 | -0.037 | 13.46
13.5 | 1.28 | 0.10127 | -0.036 | 12.644
14 | 1.273 | 0.10839 | -0.037 | 11.74
14.5 | 1.26 | 0.11476 | -0.035 | 10.975
15 | 1.243 | 0.12261 | -0.036 | 10.135
15.5 | 1.222 | 0.12854 | -0.036 | 9.506
16 | 1.198 | 0.14049 | -0.036 | 8.524

## 18. Re 250k Mach 0.00 (2)
BIGFOIL.COM POLAR EXPORT
GA 37A414
GA 37A414 |  |  |  | Cl Max: | 1.3242 | at alpha= | 16 | deg
XFOIL ncrit=9 |  |  |  | L/D Max: | 88.2452 | at alpha= | 7.5 | deg
Re: | 250000 |  |  | Cd Min: | 0.23545 | at alpha= | -20 | deg
Mach: | 0 |  |  | Cl=0 at alpha= | -3.1745 | deg
|  |  |  | @ Cl=0.1, Cd= | 0.011029
|  |  |  | @ Cl=0.4, Cd= | 0.011734
|  |  |  | @ Cl=0.6, Cd= | 0.012021
alpha (deg) | Cl | Cd | Cm | Cl/Cd
-20 | -0.5997 | 0.23545 | 0.0241 | -2.547
-19.5 | -0.5821 | 0.22918 | 0.0199 | -2.5399
-19 | -0.5693 | 0.22341 | 0.0131 | -2.5482
-18.5 | -0.5513 | 0.21583 | 0.0099 | -2.5543
-18 | -0.5321 | 0.2095 | 0.0075 | -2.5399
-17.5 | -0.5149 | 0.20337 | 0.004 | -2.5318
-17 | -0.4986 | 0.19687 | 0.0002 | -2.5326
-16.5 | -0.4892 | 0.19033 | -0.0062 | -2.5703
-16 | -0.4766 | 0.18268 | -0.01 | -2.6089
-15.5 | -0.4547 | 0.17628 | -0.011 | -2.5794
-15 | -0.4395 | 0.1699 | -0.014 | -2.5868
-14.5 | -0.4271 | 0.16292 | -0.0179 | -2.6215
-14 | -0.4319 | 0.15539 | -0.0262 | -2.7795
-13.5 | -0.4136 | 0.14745 | -0.0267 | -2.805
-13 | -0.3951 | 0.14124 | -0.0279 | -2.7974
-12.5 | -0.3838 | 0.13448 | -0.0307 | -2.854
-12 | -0.3852 | 0.12588 | -0.0376 | -3.0601
-11.5 | -0.3912 | 0.11543 | -0.0448 | -3.3891
-11 | -0.3671 | 0.1108 | -0.0427 | -3.3132
-10.5 | -0.3572 | 0.10404 | -0.0458 | -3.4333
-10 | -0.3686 | 0.09291 | -0.0572 | -3.9673
-9.5 | -0.396 | 0.07458 | -0.0843 | -5.3097
-9 | -0.37 | 0.06772 | -0.0811 | -5.4637
-8.5 | -0.3782 | 0.06112 | -0.0827 | -6.1878
-8 | -0.3777 | 0.054 | -0.0844 | -6.9944
-7.5 | -0.3782 | 0.04557 | -0.0845 | -8.2993
-7 | -0.346 | 0.0411 | -0.0837 | -8.4185
-6.5 | -0.3248 | 0.02816 | -0.0786 | -11.5341
-6 | -0.2811 | 0.02353 | -0.0769 | -11.9465
-5.5 | -0.2313 | 0.02055 | -0.0757 | -11.2555
-5 | -0.1804 | 0.01824 | -0.0748 | -9.8904
-4.5 | -0.1292 | 0.01692 | -0.0741 | -7.6359
-4 | -0.0802 | 0.01554 | -0.0731 | -5.1609
-3.5 | -0.0306 | 0.01453 | -0.0721 | -2.106
-3 | 0.0164 | 0.01326 | -0.0709 | 1.2368
-2.5 | 0.0519 | 0.0113 | -0.0679 | 4.5929
-2 | 0.0998 | 0.01103 | -0.0661 | 9.0481
-1.5 | 0.1494 | 0.01091 | -0.0642 | 13.6939
-1 | 0.1974 | 0.01104 | -0.0614 | 17.8804
-0.5 | 0.2573 | 0.0113 | -0.0612 | 22.7699
0 | 0.3312 | 0.01158 | -0.0648 | 28.601
0.5 | 0.4163 | 0.01177 | -0.0713 | 35.3696
1 | 0.5041 | 0.01188 | -0.0784 | 42.4327
1.5 | 0.592 | 0.012 | -0.0862 | 49.3333
2 | 0.6426 | 0.01213 | -0.0861 | 52.9761
2.5 | 0.6883 | 0.01243 | -0.085 | 55.3741
3 | 0.7348 | 0.0127 | -0.0838 | 57.8583
3.5 | 0.7825 | 0.01303 | -0.0827 | 60.0537
4 | 0.8284 | 0.01334 | -0.0812 | 62.099
4.5 | 0.8761 | 0.0135 | -0.0799 | 64.8963
5 | 0.9284 | 0.0135 | -0.0791 | 68.7704
5.5 | 0.9739 | 0.01325 | -0.0769 | 73.5019
6 | 1.02 | 0.01309 | -0.0748 | 77.9221
6.5 | 1.0665 | 0.01305 | -0.073 | 81.7241
7 | 1.1112 | 0.01298 | -0.0707 | 85.6086
7.5 | 1.1516 | 0.01305 | -0.0678 | 88.2452
8 | 1.1834 | 0.01356 | -0.0635 | 87.2714
8.5 | 1.1787 | 0.01595 | -0.0541 | 73.8997
9 | 1.1609 | 0.01928 | -0.0443 | 60.2127
9.5 | 1.1514 | 0.0233 | -0.0382 | 49.4163
10 | 1.1521 | 0.02726 | -0.0341 | 42.2634
10.5 | 1.1586 | 0.03103 | -0.0309 | 37.3381
11 | 1.1655 | 0.03489 | -0.028 | 33.405
11.5 | 1.1709 | 0.03891 | -0.025 | 30.0925
12 | 1.1884 | 0.04201 | -0.0229 | 28.2885
12.5 | 1.2013 | 0.04544 | -0.0201 | 26.4371
13 | 1.2223 | 0.04837 | -0.0181 | 25.2698
13.5 | 1.243 | 0.05138 | -0.0162 | 24.1923
14 | 1.2725 | 0.05395 | -0.0134 | 23.5867
14.5 | 1.288 | 0.05773 | -0.012 | 22.3108
15 | 1.304 | 0.06169 | -0.0104 | 21.1379
15.5 | 1.3165 | 0.06595 | -0.0093 | 19.9621
16 | 1.3242 | 0.07164 | -0.0077 | 18.4841
16.5 | 1.3081 | 0.07925 | -0.0077 | 16.506
17 | 1.285 | 0.08846 | -0.0088 | 14.5263
17.5 | 1.2532 | 0.09958 | -0.0116 | 12.5849
18 | 1.2124 | 0.1132 | -0.0169 | 10.7102
18.5 | 1.1614 | 0.13053 | -0.0259 | 8.8976
19 | 1.0976 | 0.15388 | -0.0405 | 7.1328
19.5 | 0.9483 | 0.22716 | -0.0809 | 4.1746
20 | 0.9748 | 0.22922 | -0.0793 | 4.2527

## 19. Re 250k Mach 0.10 (1)
BIGFOIL.COM POLAR EXPORT
GA 37A414
GA 37A414 |  |  |  | Cl Max: | 1.432 | at alpha= | 10.5 | deg
JavaFoil+Calcfoil stall+Eppler ext transition |  |  |  | L/D Max: | 87.44 | at alpha= | 6 | deg
Re: | 250000 |  |  | Cd Min: | 0.00963 | at alpha= | 0.5 | deg
Mach: | 0.1 |  |  | Cl=0 at alpha= | -3 | deg
|  |  |  | @ Cl=0.1, Cd= | 0.010746
|  |  |  | @ Cl=0.4, Cd= | 0.0097797
|  |  |  | @ Cl=0.6, Cd= | 0.0099316
alpha (deg) | Cl | Cd | Cm | Cl/Cd
-17.5 | -0.485 | 0.19796 | -0.013 | -2.448
-17 | -0.501 | 0.1903 | -0.013 | -2.631
-16.5 | -0.516 | 0.18062 | -0.013 | -2.856
-16 | -0.53 | 0.16398 | -0.013 | -3.233
-15.5 | -0.543 | 0.15131 | -0.014 | -3.592
-15 | -0.555 | 0.14755 | -0.014 | -3.764
-14.5 | -0.566 | 0.13634 | -0.014 | -4.149
-14 | -0.574 | 0.12795 | -0.014 | -4.486
-13.5 | -0.58 | 0.12021 | -0.015 | -4.825
-13 | -0.583 | 0.11217 | -0.015 | -5.201
-12.5 | -0.584 | 0.10263 | -0.015 | -5.69
-12 | -0.582 | 0.09657 | -0.016 | -6.022
-11.5 | -0.576 | 0.09063 | -0.016 | -6.352
-11 | -0.566 | 0.08584 | -0.016 | -6.597
-10.5 | -0.553 | 0.07963 | -0.016 | -6.947
-10 | -0.536 | 0.07422 | -0.017 | -7.229
-9.5 | -0.516 | 0.06857 | -0.017 | -7.524
-9 | -0.492 | 0.06418 | -0.018 | -7.661
-8.5 | -0.464 | 0.06013 | -0.018 | -7.716
-8 | -0.433 | 0.05664 | -0.019 | -7.642
-7.5 | -0.399 | 0.05286 | -0.019 | -7.54
-7 | -0.362 | 0.04991 | -0.02 | -7.244
-6.5 | -0.322 | 0.04727 | -0.021 | -6.813
-6 | -0.28 | 0.04475 | -0.021 | -6.26
-5.5 | -0.237 | 0.04227 | -0.022 | -5.597
-5 | -0.191 | 0.04009 | -0.023 | -4.774
-4.5 | -0.179 | 0.01294 | -0.057 | -13.826
-4 | -0.12 | 0.0128 | -0.058 | -9.384
-3.5 | -0.06 | 0.01259 | -0.059 | -4.79
-3 | 0 | 0.01237 | -0.06 | 0.006
-2.5 | 0.061 | 0.01198 | -0.061 | 5.081
-2 | 0.122 | 0.01005 | -0.062 | 12.142
-1.5 | 0.183 | 0.01006 | -0.063 | 18.221
-1 | 0.245 | 0.01042 | -0.064 | 23.479
-0.5 | 0.306 | 0.01042 | -0.065 | 29.36
0 | 0.37 | 0.00992 | -0.066 | 37.312
0.5 | 0.432 | 0.00963 | -0.067 | 44.804
1 | 0.493 | 0.00973 | -0.068 | 50.696
1.5 | 0.555 | 0.00983 | -0.069 | 56.479
2 | 0.617 | 0.00997 | -0.07 | 61.811
2.5 | 0.678 | 0.01011 | -0.071 | 67.088
3 | 0.74 | 0.01031 | -0.072 | 71.745
3.5 | 0.801 | 0.01053 | -0.073 | 76.118
4 | 0.86 | 0.01117 | -0.074 | 76.927
4.5 | 0.92 | 0.01148 | -0.075 | 80.129
5 | 0.979 | 0.01181 | -0.076 | 82.854
5.5 | 1.037 | 0.01213 | -0.077 | 85.446
6 | 1.094 | 0.01251 | -0.078 | 87.44
6.5 | 1.124 | 0.01339 | -0.077 | 83.924
7 | 1.173 | 0.01402 | -0.078 | 83.686
7.5 | 1.217 | 0.02194 | -0.078 | 55.461
8 | 1.26 | 0.02346 | -0.079 | 53.722
8.5 | 1.301 | 0.02488 | -0.079 | 52.288
9 | 1.339 | 0.02622 | -0.08 | 51.073
9.5 | 1.374 | 0.02784 | -0.08 | 49.352
10 | 1.405 | 0.02935 | -0.081 | 47.875
10.5 | 1.432 | 0.03084 | -0.082 | 46.437
11 | 1.235 | 0.07431 | -0.041 | 16.615
11.5 | 1.25 | 0.07902 | -0.036 | 15.82
12 | 1.266 | 0.08403 | -0.037 | 15.068
12.5 | 1.278 | 0.09047 | -0.036 | 14.122
13 | 1.277 | 0.09638 | -0.036 | 13.245
13.5 | 1.27 | 0.10256 | -0.036 | 12.384
14 | 1.259 | 0.10997 | -0.036 | 11.447
14.5 | 1.243 | 0.11748 | -0.036 | 10.576
15 | 1.221 | 0.12519 | -0.036 | 9.754
15.5 | 1.196 | 0.13225 | -0.036 | 9.043

## 20. Re 250k Mach 0.10 (2)
BIGFOIL.COM POLAR EXPORT
GA 37A414
GA 37A414 |  |  |  | Cl Max: | 1.3101 | at alpha= | 16 | deg
XFOIL ncrit=9 |  |  |  | L/D Max: | 88.1036 | at alpha= | 7.5 | deg
Re: | 250000 |  |  | Cd Min: | 0.23612 | at alpha= | -20 | deg
Mach: | 0.1 |  |  | Cl=0 at alpha= | -3.1806 | deg
|  |  |  | @ Cl=0.1, Cd= | 0.011083
|  |  |  | @ Cl=0.4, Cd= | 0.011791
|  |  |  | @ Cl=0.6, Cd= | 0.012094
alpha (deg) | Cl | Cd | Cm | Cl/Cd
-20 | -0.6007 | 0.23612 | 0.0243 | -2.544
-19.5 | -0.583 | 0.2298 | 0.02 | -2.537
-19 | -0.5705 | 0.22416 | 0.013 | -2.5451
-18.5 | -0.5513 | 0.21637 | 0.0102 | -2.548
-18 | -0.5323 | 0.21008 | 0.0076 | -2.5338
-17.5 | -0.515 | 0.2039 | 0.004 | -2.5257
-17 | -0.4985 | 0.19735 | 0.0002 | -2.526
-16.5 | -0.4897 | 0.19094 | -0.0065 | -2.5647
-16 | -0.4746 | 0.1831 | -0.0098 | -2.592
-15.5 | -0.4537 | 0.17678 | -0.0111 | -2.5665
-15 | -0.4384 | 0.17035 | -0.0142 | -2.5735
-14.5 | -0.4263 | 0.16331 | -0.0183 | -2.6104
-14 | -0.4309 | 0.15591 | -0.0266 | -2.7638
-13.5 | -0.4099 | 0.14804 | -0.0265 | -2.7688
-13 | -0.3924 | 0.14177 | -0.028 | -2.7679
-12.5 | -0.3813 | 0.13495 | -0.031 | -2.8255
-12 | -0.3849 | 0.12616 | -0.0387 | -3.0509
-11.5 | -0.3857 | 0.11637 | -0.0439 | -3.3144
-11 | -0.3625 | 0.1116 | -0.0426 | -3.2482
-10.5 | -0.3533 | 0.10466 | -0.0459 | -3.3757
-10 | -0.3669 | 0.09228 | -0.0606 | -3.9759
-9.5 | -0.3586 | 0.07843 | -0.0732 | -4.5722
-9 | -0.3473 | 0.07292 | -0.0738 | -4.7628
-8.5 | -0.367 | 0.06289 | -0.0818 | -5.8356
-8 | -0.3727 | 0.05498 | -0.0847 | -6.7788
-7.5 | -0.3755 | 0.04636 | -0.0851 | -8.0997
-7 | -0.3443 | 0.04179 | -0.0844 | -8.2388
-6.5 | -0.3249 | 0.02877 | -0.0794 | -11.293
-6 | -0.2821 | 0.024 | -0.0777 | -11.7542
-5.5 | -0.2325 | 0.02084 | -0.0764 | -11.1564
-5 | -0.1813 | 0.01844 | -0.0754 | -9.8319
-4.5 | -0.1298 | 0.01706 | -0.0747 | -7.6084
-4 | -0.0805 | 0.01564 | -0.0736 | -5.1471
-3.5 | -0.0306 | 0.01462 | -0.0725 | -2.093
-3 | 0.0173 | 0.01346 | -0.0714 | 1.2853
-2.5 | 0.0527 | 0.01138 | -0.0684 | 4.6309
-2 | 0.1004 | 0.01108 | -0.0665 | 9.0614
-1.5 | 0.1505 | 0.01097 | -0.0646 | 13.7192
-1 | 0.1987 | 0.01109 | -0.0619 | 17.917
-0.5 | 0.2575 | 0.01134 | -0.0613 | 22.7072
0 | 0.3326 | 0.01163 | -0.0651 | 28.5985
0.5 | 0.4164 | 0.01183 | -0.0712 | 35.1986
1 | 0.505 | 0.01196 | -0.0784 | 42.2241
1.5 | 0.5936 | 0.01208 | -0.0863 | 49.1391
2 | 0.6467 | 0.0122 | -0.0866 | 53.0082
2.5 | 0.6918 | 0.01252 | -0.0853 | 55.2556
3 | 0.739 | 0.01278 | -0.0842 | 57.8247
3.5 | 0.7856 | 0.01315 | -0.0829 | 59.7414
4 | 0.833 | 0.01342 | -0.0816 | 62.0715
4.5 | 0.8801 | 0.01361 | -0.08 | 64.6657
5 | 0.9319 | 0.01364 | -0.0791 | 68.3211
5.5 | 0.978 | 0.01335 | -0.0768 | 73.2584
6 | 1.0251 | 0.01318 | -0.0748 | 77.7769
6.5 | 1.0723 | 0.01311 | -0.073 | 81.7925
7 | 1.1162 | 0.01306 | -0.0705 | 85.4671
7.5 | 1.1568 | 0.01313 | -0.0675 | 88.1036
8 | 1.186 | 0.01376 | -0.0627 | 86.1919
8.5 | 1.1758 | 0.01632 | -0.0524 | 72.0466
9 | 1.1576 | 0.01986 | -0.043 | 58.288
9.5 | 1.1489 | 0.024 | -0.0372 | 47.8708
10 | 1.1488 | 0.02811 | -0.0332 | 40.868
10.5 | 1.1564 | 0.03186 | -0.0301 | 36.2963
11 | 1.1632 | 0.03578 | -0.0272 | 32.5098
11.5 | 1.1692 | 0.03979 | -0.0243 | 29.3843
12 | 1.186 | 0.04298 | -0.0221 | 27.5942
12.5 | 1.1998 | 0.04636 | -0.019 | 25.8801
13 | 1.2213 | 0.04934 | -0.0172 | 24.7527
13.5 | 1.2424 | 0.0524 | -0.0152 | 23.7099
14 | 1.2708 | 0.05517 | -0.0124 | 23.0343
14.5 | 1.2853 | 0.05919 | -0.0109 | 21.7148
15 | 1.2989 | 0.0635 | -0.0094 | 20.4551
15.5 | 1.3091 | 0.06813 | -0.0083 | 19.2147
16 | 1.3101 | 0.07456 | -0.007 | 17.5711
16.5 | 1.2895 | 0.08297 | -0.0075 | 15.5418
17 | 1.2617 | 0.09312 | -0.0094 | 13.5492
17.5 | 1.2258 | 0.10539 | -0.0133 | 11.6311
18 | 1.1821 | 0.12026 | -0.0201 | 9.8295
18.5 | 1.1303 | 0.13891 | -0.0307 | 8.1369
19 | 1.0699 | 0.16294 | -0.0461 | 6.5662
19.5 | 0.9498 | 0.22848 | -0.0818 | 4.157
20 | 0.9768 | 0.23071 | -0.0801 | 4.2339

## 21. Re 250k Mach 0.25 (1)
BIGFOIL.COM POLAR EXPORT
GA 37A414
GA 37A414 |  |  |  | Cl Max: | 1.429 | at alpha= | 10.5 | deg
JavaFoil+Calcfoil stall+Eppler ext transition |  |  |  | L/D Max: | 82.778 | at alpha= | 5 | deg
Re: | 250000 |  |  | Cd Min: | 0.00975 | at alpha= | 0 | deg
Mach: | 0.25 |  |  | Cl=0 at alpha= | -3 | deg
|  |  |  | @ Cl=0.1, Cd= | 0.011039
|  |  |  | @ Cl=0.4, Cd= | 0.0097594
|  |  |  | @ Cl=0.6, Cd= | 0.010034
alpha (deg) | Cl | Cd | Cm | Cl/Cd
-15.5 | -0.21 | 0.17162 | -0.015 | -1.221
-15 | -0.263 | 0.1632 | -0.015 | -1.614
-14.5 | -0.31 | 0.16324 | -0.015 | -1.896
-14 | -0.351 | 0.1385 | -0.015 | -2.531
-13.5 | -0.387 | 0.14192 | -0.016 | -2.728
-13 | -0.419 | 0.13051 | -0.016 | -3.21
-12.5 | -0.446 | 0.1167 | -0.016 | -3.822
-12 | -0.468 | 0.10967 | -0.016 | -4.266
-11.5 | -0.484 | 0.10226 | -0.017 | -4.733
-11 | -0.494 | 0.09479 | -0.016 | -5.213
-10.5 | -0.498 | 0.08646 | -0.017 | -5.762
-10 | -0.496 | 0.08015 | -0.017 | -6.189
-9.5 | -0.488 | 0.07269 | -0.018 | -6.709
-9 | -0.473 | 0.06783 | -0.018 | -6.978
-8.5 | -0.453 | 0.06363 | -0.019 | -7.124
-8 | -0.428 | 0.05822 | -0.019 | -7.352
-7.5 | -0.398 | 0.0543 | -0.02 | -7.33
-7 | -0.364 | 0.05101 | -0.02 | -7.13
-6.5 | -0.326 | 0.04825 | -0.021 | -6.752
-6 | -0.285 | 0.04526 | -0.021 | -6.292
-5.5 | -0.241 | 0.04292 | -0.022 | -5.62
-5 | -0.196 | 0.04044 | -0.024 | -4.838
-4.5 | -0.149 | 0.03837 | -0.027 | -3.872
-4 | -0.123 | 0.01289 | -0.06 | -9.552
-3.5 | -0.062 | 0.01273 | -0.061 | -4.86
-3 | 0 | 0.01232 | -0.062 | 0.006
-2.5 | 0.063 | 0.0124 | -0.063 | 5.044
-2 | 0.125 | 0.01012 | -0.064 | 12.381
-1.5 | 0.188 | 0.0102 | -0.065 | 18.452
-1 | 0.251 | 0.01048 | -0.066 | 23.994
-0.5 | 0.314 | 0.01053 | -0.067 | 29.864
0 | 0.38 | 0.00975 | -0.068 | 38.991
0.5 | 0.444 | 0.00978 | -0.069 | 45.369
1 | 0.507 | 0.00985 | -0.07 | 51.456
1.5 | 0.57 | 0.00995 | -0.071 | 57.281
2 | 0.634 | 0.01013 | -0.072 | 62.532
2.5 | 0.697 | 0.01069 | -0.073 | 65.207
3 | 0.76 | 0.01094 | -0.074 | 69.456
3.5 | 0.823 | 0.0112 | -0.075 | 73.543
4 | 0.883 | 0.01144 | -0.076 | 77.193
4.5 | 0.945 | 0.01177 | -0.077 | 80.234
5 | 1.005 | 0.01214 | -0.078 | 82.778
5.5 | 1.043 | 0.01272 | -0.077 | 81.943
6 | 1.095 | 0.01339 | -0.078 | 81.761
6.5 | 1.147 | 0.01403 | -0.079 | 81.767
7 | 1.196 | 0.01472 | -0.079 | 81.281
7.5 | 1.239 | 0.0235 | -0.08 | 52.73
8 | 1.282 | 0.02487 | -0.08 | 51.544
8.5 | 1.321 | 0.02642 | -0.081 | 50.004
9 | 1.356 | 0.02795 | -0.082 | 48.504
9.5 | 1.386 | 0.02976 | -0.082 | 46.557
10 | 1.41 | 0.03088 | -0.083 | 45.666
10.5 | 1.429 | 0.03338 | -0.083 | 42.819
11 | 1.226 | 0.07725 | -0.037 | 15.868
11.5 | 1.234 | 0.08271 | -0.035 | 14.919
12 | 1.237 | 0.08766 | -0.035 | 14.111
12.5 | 1.234 | 0.09609 | -0.036 | 12.846
13 | 1.212 | 0.10282 | -0.036 | 11.784
13.5 | 1.18 | 0.11103 | -0.036 | 10.626
14 | 1.139 | 0.11836 | -0.035 | 9.621
14.5 | 1.089 | 0.13079 | -0.035 | 8.325
15 | 1.031 | 0.14335 | -0.035 | 7.193
15.5 | 0.966 | 0.15618 | -0.035 | 6.183

## 22. Re 250k Mach 0.25 (2)
BIGFOIL.COM POLAR EXPORT
GA 37A414
GA 37A414 |  |  |  | Cl Max: | 1.2535 | at alpha= | 14.5 | deg
XFOIL ncrit=9 |  |  |  | L/D Max: | 86.3039 | at alpha= | 7.5 | deg
Re: | 250000 |  |  | Cd Min: | 0.23995 | at alpha= | -20 | deg
Mach: | 0.25 |  |  | Cl=0 at alpha= | -3.1994 | deg
|  |  |  | @ Cl=0.1, Cd= | 0.01143
|  |  |  | @ Cl=0.4, Cd= | 0.012059
|  |  |  | @ Cl=0.6, Cd= | 0.012574
alpha (deg) | Cl | Cd | Cm | Cl/Cd
-20 | -0.607 | 0.23995 | 0.025 | -2.5297
-19.5 | -0.5883 | 0.23331 | 0.0202 | -2.5215
-18.5 | -0.5529 | 0.21961 | 0.0112 | -2.5176
-18 | -0.5339 | 0.21329 | 0.0078 | -2.5032
-17.5 | -0.5157 | 0.20681 | 0.0039 | -2.4936
-17 | -0.4986 | 0.20001 | -0.0005 | -2.4929
-16.5 | -0.4929 | 0.19443 | -0.0082 | -2.5351
-16 | -0.4678 | 0.1857 | -0.009 | -2.5191
-15.5 | -0.4489 | 0.1794 | -0.0116 | -2.5022
-15 | -0.4331 | 0.17268 | -0.0151 | -2.5081
-14.5 | -0.4275 | 0.16595 | -0.0217 | -2.5761
-14 | -0.422 | 0.15813 | -0.0269 | -2.6687
-13.5 | -0.3949 | 0.1509 | -0.0264 | -2.617
-13 | -0.3799 | 0.14432 | -0.029 | -2.6323
-12.5 | -0.3695 | 0.13717 | -0.0327 | -2.6937
-12 | -0.3774 | 0.12854 | -0.0421 | -2.9361
-11.5 | -0.3581 | 0.12108 | -0.0414 | -2.9575
-11 | -0.3415 | 0.11501 | -0.0431 | -2.9693
-10.5 | -0.3369 | 0.10708 | -0.0487 | -3.1462
-10 | -0.3438 | 0.09377 | -0.0652 | -3.6664
-9.5 | -0.3143 | 0.08809 | -0.0643 | -3.5679
-9 | -0.3103 | 0.08157 | -0.066 | -3.8041
-8.5 | -0.3193 | 0.071 | -0.0753 | -4.4972
-8 | -0.3711 | 0.06041 | -0.0874 | -6.143
-7.5 | -0.3543 | 0.05097 | -0.0878 | -6.9511
-7 | -0.3322 | 0.04564 | -0.0875 | -7.2787
-6.5 | -0.3214 | 0.03438 | -0.0852 | -9.3485
-6 | -0.2853 | 0.02673 | -0.0819 | -10.6734
-5.5 | -0.2384 | 0.02259 | -0.08 | -10.5533
-5 | -0.1857 | 0.02017 | -0.0787 | -9.2067
-4.5 | -0.1332 | 0.01795 | -0.0778 | -7.4206
-4 | -0.0814 | 0.01627 | -0.0765 | -5.0031
-3.5 | -0.0306 | 0.01515 | -0.0753 | -2.0198
-3 | 0.0203 | 0.01414 | -0.0742 | 1.4356
-2.5 | 0.0559 | 0.01183 | -0.0712 | 4.7253
-2 | 0.1044 | 0.01139 | -0.069 | 9.1659
-1.5 | 0.1552 | 0.0113 | -0.067 | 13.7345
-1 | 0.205 | 0.01133 | -0.0642 | 18.0936
-0.5 | 0.2627 | 0.01161 | -0.0628 | 22.627
0 | 0.3352 | 0.01191 | -0.0657 | 28.1444
0.5 | 0.4224 | 0.01211 | -0.0718 | 34.8803
1 | 0.5104 | 0.01239 | -0.0788 | 41.1945
2 | 0.6659 | 0.01271 | -0.0889 | 52.3918
2.5 | 0.7123 | 0.01297 | -0.0875 | 54.919
3 | 0.7606 | 0.0133 | -0.0861 | 57.188
3.5 | 0.8058 | 0.01372 | -0.0843 | 58.7318
4 | 0.8565 | 0.01399 | -0.083 | 61.2223
4.5 | 0.9051 | 0.01412 | -0.0812 | 64.1006
5 | 0.9529 | 0.01432 | -0.0793 | 66.5433
5.5 | 1.0061 | 0.01375 | -0.0774 | 73.1709
6 | 1.0565 | 0.01359 | -0.0754 | 77.741
6.5 | 1.1006 | 0.01357 | -0.0724 | 81.1054
7 | 1.1444 | 0.0135 | -0.0691 | 84.7704
7.5 | 1.1815 | 0.01369 | -0.0648 | 86.3039
8 | 1.1877 | 0.01525 | -0.056 | 77.882
8.5 | 1.1604 | 0.01874 | -0.0444 | 61.921
9 | 1.1415 | 0.02342 | -0.0373 | 48.7404
9.5 | 1.1357 | 0.02803 | -0.0328 | 40.5173
10 | 1.1378 | 0.03234 | -0.0293 | 35.1824
10.5 | 1.1419 | 0.03662 | -0.0261 | 31.1824
11 | 1.15 | 0.04064 | -0.0232 | 28.2972
11.5 | 1.1591 | 0.04463 | -0.0202 | 25.9713
12 | 1.1761 | 0.04808 | -0.0178 | 24.4613
12.5 | 1.1955 | 0.0513 | -0.0146 | 23.3041
13 | 1.2167 | 0.0547 | -0.0123 | 22.2431
13.5 | 1.2373 | 0.05829 | -0.0101 | 21.2266
14 | 1.2533 | 0.06282 | -0.0075 | 19.9507
14.5 | 1.2535 | 0.069 | -0.0063 | 18.1667
15 | 1.246 | 0.0763 | -0.0058 | 16.3303
15.5 | 1.2326 | 0.08456 | -0.0065 | 14.5766
16 | 1.2151 | 0.09364 | -0.0084 | 12.9763
16.5 | 1.192 | 0.10411 | -0.0116 | 11.4494
17 | 1.1562 | 0.11753 | -0.0174 | 9.8375
17.5 | 1.1149 | 0.13378 | -0.0267 | 8.3338
18 | 0.9686 | 0.18664 | -0.0595 | 5.1897
19 | 0.9569 | 0.22469 | -0.0772 | 4.2588
19.5 | 0.9596 | 0.23549 | -0.0867 | 4.0749

## 23. Re 250k Mach 0.50 (1)
BIGFOIL.COM POLAR EXPORT
GA 37A414
GA 37A414 |  |  |  | Cl Max: | 1.332 | at alpha= | 8 | deg
JavaFoil+Calcfoil stall+Eppler ext transition |  |  |  | L/D Max: | 73.789 | at alpha= | 5 | deg
Re: | 250000 |  |  | Cd Min: | 0.01058 | at alpha= | 1 | deg
Mach: | 0.5 |  |  | Cl=0 at alpha= | -3 | deg
|  |  |  | @ Cl=0.1, Cd= | 0.012904
|  |  |  | @ Cl=0.4, Cd= | 0.010823
|  |  |  | @ Cl=0.6, Cd= | 0.010673
alpha (deg) | Cl | Cd | Cm | Cl/Cd
-20 | -0.945 | 0.27339 | -0.019 | -3.457
-19.5 | -0.918 | 0.25892 | -0.02 | -3.547
-19 | -0.892 | 0.25463 | -0.02 | -3.502
-18.5 | -0.865 | 0.24969 | -0.02 | -3.464
-18 | -0.835 | 0.24214 | -0.02 | -3.449
-17.5 | -0.807 | 0.22931 | -0.02 | -3.519
-17 | -0.78 | 0.21811 | -0.02 | -3.575
-16.5 | -0.753 | 0.21649 | -0.02 | -3.476
-16 | -0.725 | 0.21244 | -0.021 | -3.414
-15.5 | -0.698 | 0.20628 | -0.021 | -3.385
-15 | -0.671 | 0.20519 | -0.021 | -3.269
-14.5 | -0.643 | 0.19998 | -0.022 | -3.218
-14 | -0.616 | 0.18714 | -0.022 | -3.292
-13.5 | -0.589 | 0.18004 | -0.023 | -3.27
-13 | -0.561 | 0.17682 | -0.023 | -3.173
-12.5 | -0.532 | 0.1575 | -0.021 | -3.377
-12 | -0.504 | 0.15002 | -0.022 | -3.361
-11.5 | -0.477 | 0.14651 | -0.022 | -3.253
-11 | -0.449 | 0.14312 | -0.022 | -3.137
-10.5 | -0.421 | 0.1399 | -0.023 | -3.011
-10 | -0.393 | 0.13782 | -0.023 | -2.855
-9.5 | -0.366 | 0.13496 | -0.024 | -2.709
-9 | -0.337 | 0.12269 | -0.023 | -2.749
-8.5 | -0.309 | 0.10609 | -0.023 | -2.916
-8 | -0.281 | 0.11043 | -0.024 | -2.548
-7.5 | -0.253 | 0.07726 | -0.023 | -3.278
-7 | -0.225 | 0.06176 | -0.023 | -3.646
-6.5 | -0.197 | 0.0671 | -0.022 | -2.937
-6 | -0.267 | 0.05519 | -0.022 | -4.846
-5.5 | -0.248 | 0.04812 | -0.023 | -5.148
-5 | -0.209 | 0.04395 | -0.024 | -4.748
-4.5 | -0.161 | 0.04068 | -0.025 | -3.967
-4 | -0.11 | 0.03829 | -0.027 | -2.867
-3.5 | -0.069 | 0.01344 | -0.068 | -5.101
-3 | 0 | 0.01329 | -0.069 | 0.006
-2.5 | 0.07 | 0.01296 | -0.07 | 5.377
-2 | 0.14 | 0.01283 | -0.071 | 10.899
-1.5 | 0.21 | 0.01065 | -0.072 | 19.74
-1 | 0.281 | 0.01068 | -0.073 | 26.313
-0.5 | 0.351 | 0.01081 | -0.075 | 32.503
0 | 0.425 | 0.01083 | -0.076 | 39.245
0.5 | 0.496 | 0.01095 | -0.077 | 45.278
1 | 0.567 | 0.01058 | -0.078 | 53.557
1.5 | 0.638 | 0.01078 | -0.079 | 59.163
2 | 0.708 | 0.01098 | -0.08 | 64.516
2.5 | 0.779 | 0.01183 | -0.081 | 65.844
3 | 0.833 | 0.01227 | -0.081 | 67.889
3.5 | 0.899 | 0.01272 | -0.082 | 70.642
4 | 0.958 | 0.01325 | -0.082 | 72.325
4.5 | 1.02 | 0.01384 | -0.083 | 73.668
5 | 1.078 | 0.01461 | -0.084 | 73.789
5.5 | 1.135 | 0.01546 | -0.084 | 73.438
6 | 1.189 | 0.01639 | -0.085 | 72.525
6.5 | 1.24 | 0.02536 | -0.086 | 48.9
7 | 1.281 | 0.02809 | -0.087 | 45.596
7.5 | 1.315 | 0.03048 | -0.087 | 43.135
8 | 1.332 | 0.03271 | -0.088 | 40.735
8.5 | 1.121 | 0.06183 | -0.037 | 18.136
9 | 1.063 | 0.06958 | -0.035 | 15.281
9.5 | 0.702 | 0.09131 | -0.034 | 7.692
10 | 0.73 | 0.12267 | -0.037 | 5.953
10.5 | 0.758 | 0.14097 | -0.039 | 5.379
11 | 0.786 | 0.14407 | -0.04 | 5.455
11.5 | 0.814 | 0.15804 | -0.044 | 5.153
12 | 0.842 | 0.15461 | -0.045 | 5.445
12.5 | 0.869 | 0.16566 | -0.045 | 5.248
13 | 0.897 | 0.17022 | -0.047 | 5.271

## 24. Re 250k Mach 0.50 (2)
BIGFOIL.COM POLAR EXPORT
GA 37A414
GA 37A414 |  |  |  | Cl Max: | 1.2111 | at alpha= | 7 | deg
XFOIL ncrit=9 |  |  |  | L/D Max: | 72.3477 | at alpha= | 7 | deg
Re: | 250000 |  |  | Cd Min: | 0.26037 | at alpha= | -20 | deg
Mach: | 0.5 |  |  | Cl=0 at alpha= | -3.2456 | deg
|  |  |  | @ Cl=0.1, Cd= | 0.014396
|  |  |  | @ Cl=0.4, Cd= | 0.013697
|  |  |  | @ Cl=0.6, Cd= | 0.014684
alpha (deg) | Cl | Cd | Cm | Cl/Cd
-20 | -0.6443 | 0.26037 | 0.0273 | -2.4746
-19.5 | -0.6215 | 0.25202 | 0.0222 | -2.4661
-19 | -0.5975 | 0.24407 | 0.0183 | -2.4481
-18.5 | -0.5743 | 0.23644 | 0.0134 | -2.4289
-18 | -0.5514 | 0.22869 | 0.0082 | -2.4111
-17.5 | -0.5322 | 0.22195 | 0.0011 | -2.3978
-17 | -0.5094 | 0.2133 | -0.0031 | -2.3882
-16.5 | -0.485 | 0.20536 | -0.0062 | -2.3617
-16 | -0.4627 | 0.198 | -0.0104 | -2.3369
-15.5 | -0.4441 | 0.19089 | -0.0165 | -2.3265
-15 | -0.4332 | 0.18459 | -0.0234 | -2.3468
-14.5 | -0.4022 | 0.17501 | -0.0242 | -2.2982
-14 | -0.381 | 0.16777 | -0.0277 | -2.271
-13.5 | -0.3622 | 0.16042 | -0.0319 | -2.2578
-13 | -0.3598 | 0.15433 | -0.0401 | -2.3314
-12.5 | -0.3333 | 0.14505 | -0.0417 | -2.2978
-12 | -0.3104 | 0.13797 | -0.0441 | -2.2498
-11.5 | -0.2984 | 0.13097 | -0.05 | -2.2784
-11 | -0.283 | 0.12141 | -0.0614 | -2.3309
-10.5 | -0.2585 | 0.11445 | -0.0604 | -2.2586
-10 | -0.248 | 0.10812 | -0.0613 | -2.2937
-9.5 | -0.2542 | 0.10048 | -0.0698 | -2.5299
-9 | -0.2469 | 0.09216 | -0.0716 | -2.679
-8.5 | -0.2298 | 0.08609 | -0.0712 | -2.6693
-8 | -0.2225 | 0.07894 | -0.0748 | -2.8186
-7 | -0.2294 | 0.05969 | -0.0929 | -3.8432
-6.5 | -0.2642 | 0.04611 | -0.1011 | -5.7298
-6 | -0.2479 | 0.03957 | -0.1003 | -6.2648
-5.5 | -0.2324 | 0.03185 | -0.0978 | -7.2967
-5 | -0.1949 | 0.02664 | -0.0949 | -7.3161
-4.5 | -0.1467 | 0.02257 | -0.0924 | -6.4998
-4 | -0.0878 | 0.02 | -0.0904 | -4.39
-3.5 | -0.0291 | 0.01785 | -0.0884 | -1.6303
-3 | 0.0281 | 0.01644 | -0.0863 | 1.7092
-2.5 | 0.0826 | 0.01539 | -0.0841 | 5.3671
-2 | 0.1227 | 0.0131 | -0.0804 | 9.3664
-1.5 | 0.1735 | 0.01284 | -0.077 | 13.5125
-1 | 0.2318 | 0.01276 | -0.0743 | 18.1661
-0.5 | 0.2829 | 0.01309 | -0.0702 | 21.6119
0 | 0.3502 | 0.01333 | -0.0695 | 26.2716
0.5 | 0.429 | 0.01391 | -0.0722 | 30.8411
1 | 0.5292 | 0.01433 | -0.0794 | 36.9295
1.5 | 0.6313 | 0.01484 | -0.0876 | 42.5404
2 | 0.7377 | 0.01531 | -0.0969 | 48.1842
2.5 | 0.7849 | 0.01576 | -0.0942 | 49.8033
3 | 0.8229 | 0.0165 | -0.0898 | 49.8727
3.5 | 0.8681 | 0.01715 | -0.0862 | 50.6181
4 | 0.9194 | 0.01751 | -0.0831 | 52.5071
4.5 | 0.9632 | 0.01812 | -0.0788 | 53.1567
5 | 1.0172 | 0.01835 | -0.0756 | 55.4332
5.5 | 1.094 | 0.01683 | -0.074 | 65.003
6 | 1.1417 | 0.01675 | -0.0689 | 68.1612
6.5 | 1.187 | 0.01646 | -0.063 | 72.1142
7 | 1.2111 | 0.01674 | -0.0541 | 72.3477
7.5 | 1.1937 | 0.0196 | -0.0429 | 60.9031
8 | 1.1505 | 0.02601 | -0.0344 | 44.233
8.5 | 1.118 | 0.03278 | -0.0286 | 34.1062
9 | 1.1014 | 0.0389 | -0.0242 | 28.3136
9.5 | 1.0966 | 0.04455 | -0.0207 | 24.615
10 | 1.0969 | 0.05001 | -0.0175 | 21.9336
10.5 | 1.1066 | 0.05487 | -0.0143 | 20.1677
11 | 1.1237 | 0.05918 | -0.0108 | 18.9878
11.5 | 1.1363 | 0.0641 | -0.0074 | 17.727
12 | 1.1417 | 0.07051 | -0.0054 | 16.192

## 25. Re 500k Mach 0.00 (1)
BIGFOIL.COM POLAR EXPORT
GA 37A414
GA 37A414 |  |  |  | Cl Max: | 1.514 | at alpha= | 12.5 | deg
JavaFoil+Calcfoil stall+Eppler ext transition |  |  |  | L/D Max: | 114.442 | at alpha= | 7 | deg
Re: | 500000 |  |  | Cd Min: | 0.00763 | at alpha= | 0.5 | deg
Mach: | 0 |  |  | Cl=0 at alpha= | -3 | deg
|  |  |  | @ Cl=0.1, Cd= | 0.008897
|  |  |  | @ Cl=0.4, Cd= | 0.0077393
|  |  |  | @ Cl=0.6, Cd= | 0.0077736
alpha (deg) | Cl | Cd | Cm | Cl/Cd
-18 | -0.517 | 0.17077 | -0.013 | -3.025
-17.5 | -0.53 | 0.16295 | -0.013 | -3.253
-17 | -0.543 | 0.15111 | -0.013 | -3.595
-16.5 | -0.556 | 0.14728 | -0.013 | -3.772
-16 | -0.567 | 0.13793 | -0.014 | -4.111
-15.5 | -0.577 | 0.13075 | -0.014 | -4.415
-15 | -0.586 | 0.12831 | -0.014 | -4.567
-14.5 | -0.593 | 0.11909 | -0.015 | -4.981
-14 | -0.598 | 0.1139 | -0.015 | -5.254
-13.5 | -0.601 | 0.10545 | -0.015 | -5.702
-13 | -0.602 | 0.10041 | -0.015 | -5.994
-12.5 | -0.6 | 0.09253 | -0.016 | -6.48
-12 | -0.595 | 0.08741 | -0.016 | -6.802
-11.5 | -0.586 | 0.0818 | -0.016 | -7.166
-11 | -0.575 | 0.07748 | -0.017 | -7.416
-10.5 | -0.56 | 0.07419 | -0.017 | -7.542
-10 | -0.541 | 0.06867 | -0.017 | -7.879
-9.5 | -0.519 | 0.06385 | -0.018 | -8.129
-9 | -0.494 | 0.06047 | -0.019 | -8.166
-8.5 | -0.465 | 0.0567 | -0.019 | -8.202
-8 | -0.433 | 0.05325 | -0.02 | -8.136
-7.5 | -0.398 | 0.04981 | -0.02 | -8
-7 | -0.361 | 0.04728 | -0.021 | -7.638
-6.5 | -0.322 | 0.04455 | -0.023 | -7.224
-6 | -0.28 | 0.04248 | -0.023 | -6.581
-5.5 | -0.291 | 0.01162 | -0.055 | -25.086
-5 | -0.236 | 0.01141 | -0.056 | -20.646
-4.5 | -0.178 | 0.01119 | -0.057 | -15.916
-4 | -0.12 | 0.01089 | -0.058 | -10.977
-3.5 | -0.06 | 0.01074 | -0.059 | -5.591
-3 | 0 | 0.01056 | -0.06 | 0.007
-2.5 | 0.061 | 0.01021 | -0.061 | 5.932
-2 | 0.121 | 0.00819 | -0.062 | 14.814
-1.5 | 0.182 | 0.0082 | -0.063 | 22.242
-1 | 0.244 | 0.00838 | -0.064 | 29.067
-0.5 | 0.304 | 0.00847 | -0.065 | 35.95
0 | 0.368 | 0.00786 | -0.066 | 46.814
0.5 | 0.429 | 0.00763 | -0.067 | 56.268
1 | 0.491 | 0.00768 | -0.068 | 63.899
1.5 | 0.552 | 0.00775 | -0.069 | 71.233
2 | 0.613 | 0.00778 | -0.07 | 78.818
2.5 | 0.675 | 0.00788 | -0.07 | 85.611
3 | 0.736 | 0.00805 | -0.071 | 91.438
3.5 | 0.797 | 0.00853 | -0.072 | 93.505
4 | 0.855 | 0.00867 | -0.073 | 98.691
4.5 | 0.915 | 0.0089 | -0.074 | 102.857
5 | 0.974 | 0.00915 | -0.075 | 106.417
5.5 | 1.032 | 0.00937 | -0.076 | 110.089
6 | 1.088 | 0.00965 | -0.077 | 112.776
6.5 | 1.144 | 0.01009 | -0.078 | 113.32
7 | 1.198 | 0.01047 | -0.079 | 114.442
7.5 | 1.222 | 0.01806 | -0.078 | 67.68
8 | 1.265 | 0.01996 | -0.079 | 63.355
8.5 | 1.306 | 0.02116 | -0.079 | 61.741
9 | 1.345 | 0.02228 | -0.08 | 60.4
9.5 | 1.381 | 0.02355 | -0.081 | 58.622
10 | 1.413 | 0.02498 | -0.081 | 56.542
10.5 | 1.441 | 0.02635 | -0.082 | 54.701
11 | 1.466 | 0.02794 | -0.083 | 52.445
11.5 | 1.486 | 0.02936 | -0.083 | 50.604
12 | 1.501 | 0.03118 | -0.084 | 48.155
12.5 | 1.514 | 0.03309 | -0.084 | 45.737
13 | 1.509 | 0.03573 | -0.085 | 42.218
13.5 | 1.493 | 0.03921 | -0.085 | 38.069
14 | 1.288 | 0.09799 | -0.052 | 13.145
14.5 | 1.263 | 0.10763 | -0.042 | 11.736
15 | 1.246 | 0.11414 | -0.042 | 10.915
15.5 | 1.225 | 0.12137 | -0.043 | 10.097
16 | 1.199 | 0.12924 | -0.04 | 9.276
16.5 | 1.172 | 0.13496 | -0.04 | 8.681
17 | 1.141 | 0.14437 | -0.039 | 7.904
17.5 | 1.109 | 0.15467 | -0.041 | 7.172

## 26. Re 500k Mach 0.00 (2)
BIGFOIL.COM POLAR EXPORT
GA 37A414
GA 37A414 |  |  |  | Cl Max: | 1.3537 | at alpha= | 17.5 | deg
XFOIL ncrit=9 |  |  |  | L/D Max: | 116.403 | at alpha= | 6.5 | deg
Re: | 500000 |  |  | Cd Min: | 0.23456 | at alpha= | -20 | deg
Mach: | 0 |  |  | Cl=0 at alpha= | -3.1102 | deg
|  |  |  | @ Cl=0.1, Cd= | 0.0084633
|  |  |  | @ Cl=0.4, Cd= | 0.0078329
|  |  |  | @ Cl=0.6, Cd= | 0.0082859
alpha (deg) | Cl | Cd | Cm | Cl/Cd
-20 | -0.6031 | 0.23456 | 0.0251 | -2.5712
-19.5 | -0.5855 | 0.2286 | 0.0211 | -2.5612
-19 | -0.5682 | 0.22226 | 0.017 | -2.5565
-18.5 | -0.5521 | 0.21487 | 0.0119 | -2.5695
-18 | -0.5407 | 0.20728 | 0.0061 | -2.6085
-17.5 | -0.5204 | 0.20121 | 0.0044 | -2.5864
-17 | -0.5035 | 0.19526 | 0.0012 | -2.5786
-16.5 | -0.4874 | 0.18889 | -0.0023 | -2.5803
-16 | -0.4725 | 0.18195 | -0.006 | -2.5969
-15.5 | -0.469 | 0.17293 | -0.0132 | -2.7121
-15 | -0.4519 | 0.16567 | -0.0149 | -2.7277
-14.5 | -0.435 | 0.15986 | -0.0169 | -2.7211
-14 | -0.4211 | 0.15358 | -0.0197 | -2.7419
-13.5 | -0.4099 | 0.1464 | -0.0231 | -2.7999
-13 | -0.4131 | 0.13548 | -0.0308 | -3.0492
-12.5 | -0.4066 | 0.12713 | -0.0334 | -3.1983
-12 | -0.3919 | 0.12156 | -0.0348 | -3.2239
-11.5 | -0.381 | 0.11496 | -0.0375 | -3.3142
-11 | -0.3748 | 0.10711 | -0.0415 | -3.4992
-10.5 | -0.3839 | 0.09075 | -0.0557 | -4.2303
-10 | -0.4069 | 0.07643 | -0.0634 | -5.3238
-9.5 | -0.4381 | 0.06123 | -0.0777 | -7.155
-9 | -0.45 | 0.05453 | -0.0794 | -8.2523
-8.5 | -0.4411 | 0.0491 | -0.0799 | -8.9837
-8 | -0.4734 | 0.0297 | -0.0761 | -15.9394
-7.5 | -0.4382 | 0.02442 | -0.0741 | -17.9443
-7 | -0.3957 | 0.02067 | -0.0725 | -19.1437
-6.5 | -0.3477 | 0.01804 | -0.0715 | -19.2738
-6 | -0.298 | 0.01627 | -0.071 | -18.3159
-5.5 | -0.2466 | 0.01497 | -0.0703 | -16.4729
-5 | -0.1966 | 0.0136 | -0.0695 | -14.4559
-4.5 | -0.1454 | 0.01273 | -0.0689 | -11.4218
-4 | -0.0939 | 0.01191 | -0.0684 | -7.8841
-3.5 | -0.0414 | 0.01127 | -0.0679 | -3.6735
-3 | 0.0117 | 0.01067 | -0.0676 | 1.0965
-2.5 | 0.0579 | 0.0092 | -0.0667 | 6.2935
-2 | 0.1059 | 0.00836 | -0.0657 | 12.6675
-1.5 | 0.1582 | 0.00806 | -0.0651 | 19.6278
-1 | 0.2098 | 0.00783 | -0.0641 | 26.7944
-0.5 | 0.26 | 0.00763 | -0.0626 | 34.076
0 | 0.3122 | 0.00768 | -0.0614 | 40.651
0.5 | 0.3697 | 0.00775 | -0.0615 | 47.7032
1 | 0.4318 | 0.00792 | -0.0627 | 54.5202
1.5 | 0.5029 | 0.0081 | -0.0662 | 62.0864
2 | 0.58 | 0.00824 | -0.0711 | 70.3883
2.5 | 0.6585 | 0.00842 | -0.0764 | 78.2067
3 | 0.7356 | 0.00849 | -0.0815 | 86.6431
3.5 | 0.7966 | 0.0086 | -0.0832 | 92.6279
4 | 0.8439 | 0.00866 | -0.0819 | 97.448
4.5 | 0.8916 | 0.00877 | -0.0806 | 101.6648
5 | 0.9368 | 0.00875 | -0.0786 | 107.0629
5.5 | 0.9839 | 0.00888 | -0.0771 | 110.7995
6 | 1.03 | 0.00903 | -0.0754 | 114.0642
6.5 | 1.0744 | 0.00923 | -0.0734 | 116.403
7 | 1.1153 | 0.00965 | -0.0708 | 115.5751
7.5 | 1.1389 | 0.01104 | -0.0655 | 103.1612
8 | 1.1469 | 0.01345 | -0.0583 | 85.2714
8.5 | 1.1537 | 0.01564 | -0.0513 | 73.766
9 | 1.1653 | 0.01789 | -0.046 | 65.1369
9.5 | 1.1827 | 0.0202 | -0.0423 | 58.5495
10 | 1.1997 | 0.02281 | -0.0392 | 52.5954
10.5 | 1.2174 | 0.02559 | -0.0365 | 47.5733
11 | 1.2347 | 0.02849 | -0.0342 | 43.338
11.5 | 1.2501 | 0.03163 | -0.0319 | 39.5226
12 | 1.2652 | 0.03485 | -0.0299 | 36.3042
12.5 | 1.2689 | 0.0391 | -0.0272 | 32.4527
13 | 1.2846 | 0.04243 | -0.0256 | 30.2757
13.5 | 1.2984 | 0.04606 | -0.0242 | 28.1893
14 | 1.3061 | 0.05031 | -0.0225 | 25.961
14.5 | 1.3132 | 0.05465 | -0.0208 | 24.0293
15 | 1.3264 | 0.05867 | -0.0199 | 22.6078
15.5 | 1.3371 | 0.06306 | -0.0193 | 21.2036
16 | 1.3453 | 0.06775 | -0.0188 | 19.8568
16.5 | 1.3484 | 0.07269 | -0.0173 | 18.55
17 | 1.3525 | 0.07843 | -0.0178 | 17.2447
17.5 | 1.3537 | 0.08454 | -0.0184 | 16.0125
18 | 1.3521 | 0.09123 | -0.0195 | 14.8208
18.5 | 1.3487 | 0.09832 | -0.0211 | 13.7175
19 | 1.3438 | 0.10561 | -0.0229 | 12.7242
19.5 | 1.3257 | 0.11498 | -0.0253 | 11.5298
20 | 1.3061 | 0.12598 | -0.0304 | 10.3675

## 27. Re 500k Mach 0.10 (1)
BIGFOIL.COM POLAR EXPORT
GA 37A414
GA 37A414 |  |  |  | Cl Max: | 1.506 | at alpha= | 12.5 | deg
JavaFoil+Calcfoil stall+Eppler ext transition |  |  |  | L/D Max: | 113.932 | at alpha= | 7 | deg
Re: | 500000 |  |  | Cd Min: | 0.00767 | at alpha= | 1 | deg
Mach: | 0.1 |  |  | Cl=0 at alpha= | -3 | deg
|  |  |  | @ Cl=0.1, Cd= | 0.0089205
|  |  |  | @ Cl=0.4, Cd= | 0.0077935
|  |  |  | @ Cl=0.6, Cd= | 0.0078136
alpha (deg) | Cl | Cd | Cm | Cl/Cd
-18 | -0.469 | 0.17566 | -0.013 | -2.669
-17.5 | -0.485 | 0.16826 | -0.013 | -2.882
-17 | -0.501 | 0.15682 | -0.014 | -3.194
-16.5 | -0.516 | 0.14875 | -0.014 | -3.469
-16 | -0.53 | 0.13878 | -0.014 | -3.822
-15.5 | -0.544 | 0.13301 | -0.014 | -4.088
-15 | -0.556 | 0.12554 | -0.014 | -4.426
-14.5 | -0.566 | 0.11798 | -0.015 | -4.797
-14 | -0.574 | 0.11226 | -0.015 | -5.115
-13.5 | -0.58 | 0.1079 | -0.015 | -5.377
-13 | -0.584 | 0.10014 | -0.015 | -5.828
-12.5 | -0.584 | 0.09532 | -0.016 | -6.128
-12 | -0.582 | 0.08995 | -0.016 | -6.467
-11.5 | -0.576 | 0.08251 | -0.016 | -6.979
-11 | -0.566 | 0.07768 | -0.017 | -7.291
-10.5 | -0.553 | 0.07473 | -0.017 | -7.405
-10 | -0.537 | 0.06861 | -0.018 | -7.821
-9.5 | -0.516 | 0.06464 | -0.018 | -7.984
-9 | -0.492 | 0.06023 | -0.018 | -8.166
-8.5 | -0.464 | 0.05667 | -0.019 | -8.19
-8 | -0.433 | 0.05348 | -0.019 | -8.096
-7.5 | -0.399 | 0.05003 | -0.02 | -7.971
-7 | -0.362 | 0.04743 | -0.02 | -7.626
-6.5 | -0.322 | 0.04471 | -0.022 | -7.21
-6 | -0.28 | 0.04255 | -0.022 | -6.592
-5.5 | -0.293 | 0.0116 | -0.055 | -25.221
-5 | -0.237 | 0.01148 | -0.056 | -20.607
-4.5 | -0.179 | 0.01116 | -0.057 | -16.033
-4 | -0.12 | 0.01101 | -0.058 | -10.907
-3.5 | -0.06 | 0.01079 | -0.059 | -5.591
-3 | 0 | 0.01057 | -0.06 | 0.007
-2.5 | 0.061 | 0.01018 | -0.061 | 5.984
-2 | 0.122 | 0.00821 | -0.062 | 14.854
-1.5 | 0.183 | 0.00816 | -0.063 | 22.448
-1 | 0.245 | 0.00847 | -0.064 | 28.898
-0.5 | 0.306 | 0.00844 | -0.065 | 36.249
0 | 0.37 | 0.0079 | -0.066 | 46.804
0.5 | 0.432 | 0.00768 | -0.067 | 56.205
1 | 0.493 | 0.00767 | -0.068 | 64.348
1.5 | 0.555 | 0.00777 | -0.069 | 71.381
2 | 0.617 | 0.00783 | -0.07 | 78.74
2.5 | 0.678 | 0.00794 | -0.071 | 85.405
3 | 0.74 | 0.00806 | -0.072 | 91.776
3.5 | 0.801 | 0.00822 | -0.073 | 97.434
4 | 0.86 | 0.0087 | -0.074 | 98.824
4.5 | 0.92 | 0.00893 | -0.075 | 102.985
5 | 0.979 | 0.00919 | -0.076 | 106.435
5.5 | 1.037 | 0.00941 | -0.077 | 110.116
6 | 1.094 | 0.00971 | -0.078 | 112.671
6.5 | 1.149 | 0.01015 | -0.079 | 113.281
7 | 1.203 | 0.01056 | -0.08 | 113.932
7.5 | 1.225 | 0.01876 | -0.079 | 65.311
8 | 1.269 | 0.02017 | -0.079 | 62.909
8.5 | 1.31 | 0.0214 | -0.08 | 61.238
9 | 1.349 | 0.02254 | -0.08 | 59.824
9.5 | 1.383 | 0.02395 | -0.081 | 57.751
10 | 1.414 | 0.02527 | -0.082 | 55.966
10.5 | 1.442 | 0.02671 | -0.082 | 53.984
11 | 1.465 | 0.02836 | -0.083 | 51.656
11.5 | 1.483 | 0.02982 | -0.084 | 49.749
12 | 1.497 | 0.03179 | -0.084 | 47.101
12.5 | 1.506 | 0.0339 | -0.085 | 44.417
13 | 1.491 | 0.03728 | -0.084 | 39.991
13.5 | 1.281 | 0.09456 | -0.049 | 13.547
14 | 1.264 | 0.10155 | -0.044 | 12.445
14.5 | 1.247 | 0.10853 | -0.044 | 11.489
15 | 1.222 | 0.11605 | -0.039 | 10.534
15.5 | 1.197 | 0.12387 | -0.04 | 9.666
16 | 1.168 | 0.13154 | -0.04 | 8.881
16.5 | 1.135 | 0.13911 | -0.039 | 8.162
17 | 1.101 | 0.14789 | -0.04 | 7.445
17.5 | 1.064 | 0.15565 | -0.039 | 6.833

## 28. Re 500k Mach 0.10 (2)
BIGFOIL.COM POLAR EXPORT
GA 37A414
GA 37A414 |  |  |  | Cl Max: | 1.3432 | at alpha= | 17 | deg
XFOIL ncrit=9 |  |  |  | L/D Max: | 116.265 | at alpha= | 6.5 | deg
Re: | 500000 |  |  | Cd Min: | 0.23527 | at alpha= | -20 | deg
Mach: | 0.1 |  |  | Cl=0 at alpha= | -3.1114 | deg
|  |  |  | @ Cl=0.1, Cd= | 0.0085337
|  |  |  | @ Cl=0.4, Cd= | 0.0078569
|  |  |  | @ Cl=0.6, Cd= | 0.0083092
alpha (deg) | Cl | Cd | Cm | Cl/Cd
-20 | -0.6041 | 0.23527 | 0.0252 | -2.5677
-19.5 | -0.5863 | 0.22925 | 0.0212 | -2.5575
-19 | -0.5689 | 0.22287 | 0.0171 | -2.5526
-18.5 | -0.5526 | 0.21542 | 0.0119 | -2.5652
-18 | -0.5404 | 0.20788 | 0.0063 | -2.5996
-17.5 | -0.5203 | 0.20183 | 0.0045 | -2.5779
-17 | -0.5032 | 0.19582 | 0.0012 | -2.5697
-16.5 | -0.4869 | 0.1894 | -0.0023 | -2.5707
-16 | -0.4718 | 0.18238 | -0.0061 | -2.5869
-15.5 | -0.4681 | 0.17347 | -0.0134 | -2.6984
-15 | -0.4501 | 0.1663 | -0.0149 | -2.7066
-14.5 | -0.4332 | 0.16042 | -0.017 | -2.7004
-14 | -0.4192 | 0.15408 | -0.0199 | -2.7207
-13.5 | -0.4079 | 0.14683 | -0.0234 | -2.778
-13 | -0.4109 | 0.13603 | -0.0311 | -3.0207
-12.5 | -0.403 | 0.128 | -0.0333 | -3.1484
-12 | -0.388 | 0.12237 | -0.0348 | -3.1707
-11.5 | -0.3771 | 0.11569 | -0.0376 | -3.2596
-11 | -0.3709 | 0.10778 | -0.0417 | -3.4413
-10.5 | -0.3797 | 0.09203 | -0.0551 | -4.1258
-10 | -0.395 | 0.08086 | -0.0596 | -4.885
-9.5 | -0.4013 | 0.06992 | -0.0679 | -5.7394
-9 | -0.4327 | 0.05716 | -0.079 | -7.57
-8.5 | -0.4317 | 0.05094 | -0.0802 | -8.4747
-8 | -0.4201 | 0.04455 | -0.0804 | -9.4299
-7.5 | -0.437 | 0.02551 | -0.0752 | -17.1305
-7 | -0.3967 | 0.02127 | -0.0734 | -18.6507
-6.5 | -0.3488 | 0.01866 | -0.0723 | -18.6924
-6 | -0.2995 | 0.01649 | -0.0716 | -18.1625
-5.5 | -0.2478 | 0.01515 | -0.071 | -16.3564
-5 | -0.197 | 0.0138 | -0.0702 | -14.2754
-4.5 | -0.146 | 0.01282 | -0.0695 | -11.3885
-4 | -0.0943 | 0.01197 | -0.0689 | -7.878
-3.5 | -0.0415 | 0.01133 | -0.0684 | -3.6628
-3 | 0.0119 | 0.01071 | -0.0681 | 1.1111
-2.5 | 0.0591 | 0.00935 | -0.0672 | 6.3209
-2 | 0.1067 | 0.0084 | -0.0661 | 12.7024
-1.5 | 0.1593 | 0.00811 | -0.0655 | 19.6424
-1 | 0.2111 | 0.00786 | -0.0645 | 26.8575
-0.5 | 0.2617 | 0.00767 | -0.063 | 34.1199
0 | 0.314 | 0.0077 | -0.0617 | 40.7792
0.5 | 0.3716 | 0.00778 | -0.0618 | 47.7635
1 | 0.4344 | 0.00795 | -0.0631 | 54.6415
1.5 | 0.5047 | 0.00813 | -0.0663 | 62.0787
2 | 0.5829 | 0.00827 | -0.0713 | 70.4837
2.5 | 0.6615 | 0.00845 | -0.0766 | 78.284
3 | 0.7391 | 0.00853 | -0.0817 | 86.6471
3.5 | 0.8017 | 0.00867 | -0.0836 | 92.4683
4 | 0.849 | 0.00871 | -0.0822 | 97.4742
4.5 | 0.8968 | 0.00881 | -0.0809 | 101.7934
5 | 0.9422 | 0.00879 | -0.0788 | 107.19
5.5 | 0.9895 | 0.00893 | -0.0773 | 110.8063
6 | 1.0357 | 0.00908 | -0.0755 | 114.0639
6.5 | 1.0801 | 0.00929 | -0.0734 | 116.2648
7 | 1.1203 | 0.00974 | -0.0706 | 115.0205
7.5 | 1.1411 | 0.01129 | -0.0647 | 101.0717
8 | 1.1477 | 0.01373 | -0.0573 | 83.5907
8.5 | 1.153 | 0.01598 | -0.0501 | 72.1527
9 | 1.1651 | 0.01832 | -0.045 | 63.5972
9.5 | 1.1818 | 0.02077 | -0.0414 | 56.8994
10 | 1.1997 | 0.02342 | -0.0384 | 51.2254
10.5 | 1.2167 | 0.02631 | -0.0358 | 46.2448
11 | 1.2315 | 0.02948 | -0.0332 | 41.7741
11.5 | 1.2478 | 0.03261 | -0.031 | 38.2643
12 | 1.2615 | 0.036 | -0.0289 | 35.0417
12.5 | 1.2657 | 0.04026 | -0.0263 | 31.4382
13 | 1.2809 | 0.04373 | -0.0247 | 29.2911
13.5 | 1.2942 | 0.04748 | -0.0232 | 27.2578
14 | 1.3007 | 0.05191 | -0.0215 | 25.0568
14.5 | 1.3097 | 0.05616 | -0.0199 | 23.3209
15 | 1.3222 | 0.06035 | -0.019 | 21.9089
15.5 | 1.3321 | 0.0649 | -0.0183 | 20.5254
16 | 1.3392 | 0.06978 | -0.0178 | 19.1917
16.5 | 1.3411 | 0.07513 | -0.0167 | 17.8504
17 | 1.3432 | 0.08119 | -0.0172 | 16.5439
17.5 | 1.3421 | 0.0878 | -0.018 | 15.2859
18 | 1.338 | 0.09504 | -0.0195 | 14.0783
18.5 | 1.3324 | 0.10264 | -0.0215 | 12.9813
19 | 1.3237 | 0.1107 | -0.0237 | 11.9575
19.5 | 1.2998 | 0.12157 | -0.0275 | 10.6918
20 | 1.2761 | 0.13386 | -0.0338 | 9.5331

## 29. Re 500k Mach 0.25 (1)
BIGFOIL.COM POLAR EXPORT
GA 37A414
GA 37A414 |  |  |  | Cl Max: | 1.456 | at alpha= | 11.5 | deg
JavaFoil+Calcfoil stall+Eppler ext transition |  |  |  | L/D Max: | 112.532 | at alpha= | 7 | deg
Re: | 500000 |  |  | Cd Min: | 0.00777 | at alpha= | 0.5 | deg
Mach: | 0.25 |  |  | Cl=0 at alpha= | -3 | deg
|  |  |  | @ Cl=0.1, Cd= | 0.0092013
|  |  |  | @ Cl=0.4, Cd= | 0.0077906
|  |  |  | @ Cl=0.6, Cd= | 0.0079016
alpha (deg) | Cl | Cd | Cm | Cl/Cd
-15.5 | -0.21 | 0.15529 | -0.016 | -1.351
-15 | -0.264 | 0.14008 | -0.016 | -1.882
-14.5 | -0.31 | 0.129 | -0.016 | -2.401
-14 | -0.351 | 0.12271 | -0.016 | -2.859
-13.5 | -0.387 | 0.11534 | -0.017 | -3.358
-13 | -0.419 | 0.10554 | -0.017 | -3.972
-12.5 | -0.446 | 0.10021 | -0.017 | -4.453
-12 | -0.468 | 0.09373 | -0.017 | -4.993
-11.5 | -0.484 | 0.08956 | -0.017 | -5.406
-11 | -0.494 | 0.08681 | -0.017 | -5.694
-10.5 | -0.498 | 0.0789 | -0.018 | -6.316
-10 | -0.496 | 0.07282 | -0.018 | -6.814
-9.5 | -0.488 | 0.06724 | -0.018 | -7.255
-9 | -0.473 | 0.06314 | -0.019 | -7.498
-8.5 | -0.453 | 0.05844 | -0.019 | -7.758
-8 | -0.428 | 0.05475 | -0.02 | -7.819
-7.5 | -0.398 | 0.05097 | -0.02 | -7.811
-7 | -0.364 | 0.04832 | -0.021 | -7.531
-6.5 | -0.326 | 0.04551 | -0.022 | -7.163
-6 | -0.285 | 0.04286 | -0.023 | -6.651
-5.5 | -0.242 | 0.04067 | -0.025 | -5.942
-5 | -0.242 | 0.01168 | -0.057 | -20.7
-4.5 | -0.183 | 0.01141 | -0.058 | -16.062
-4 | -0.123 | 0.01119 | -0.06 | -11.008
-3.5 | -0.062 | 0.01089 | -0.061 | -5.684
-3 | 0 | 0.01049 | -0.062 | 0.007
-2.5 | 0.063 | 0.01055 | -0.063 | 5.929
-2 | 0.125 | 0.00829 | -0.064 | 15.111
-1.5 | 0.188 | 0.00826 | -0.065 | 22.782
-1 | 0.252 | 0.00852 | -0.066 | 29.516
-0.5 | 0.314 | 0.00857 | -0.067 | 36.672
0 | 0.38 | 0.0078 | -0.068 | 48.741
0.5 | 0.444 | 0.00777 | -0.069 | 57.096
1 | 0.507 | 0.00778 | -0.07 | 65.195
1.5 | 0.57 | 0.00785 | -0.071 | 72.632
2 | 0.634 | 0.00796 | -0.072 | 79.567
2.5 | 0.697 | 0.00837 | -0.073 | 83.242
3 | 0.76 | 0.00855 | -0.074 | 88.9
3.5 | 0.823 | 0.00874 | -0.075 | 94.221
4 | 0.883 | 0.00891 | -0.076 | 99.08
4.5 | 0.945 | 0.00916 | -0.077 | 103.081
5 | 1.005 | 0.00943 | -0.078 | 106.539
5.5 | 1.064 | 0.00968 | -0.079 | 109.972
6 | 1.122 | 0.01009 | -0.08 | 111.191
6.5 | 1.178 | 0.0105 | -0.081 | 112.216
7 | 1.233 | 0.01095 | -0.082 | 112.532
7.5 | 1.248 | 0.02022 | -0.08 | 61.694
8 | 1.291 | 0.0214 | -0.081 | 60.312
8.5 | 1.33 | 0.02276 | -0.082 | 58.439
9 | 1.365 | 0.0241 | -0.082 | 56.62
9.5 | 1.395 | 0.02574 | -0.083 | 54.187
10 | 1.42 | 0.02692 | -0.084 | 52.747
10.5 | 1.439 | 0.02907 | -0.084 | 49.49
11 | 1.451 | 0.03101 | -0.085 | 46.799
11.5 | 1.456 | 0.03263 | -0.085 | 44.626
12 | 1.238 | 0.08252 | -0.038 | 15.008
12.5 | 1.238 | 0.08908 | -0.042 | 13.894
13 | 1.213 | 0.09536 | -0.039 | 12.72
13.5 | 1.181 | 0.10359 | -0.039 | 11.401
14 | 1.14 | 0.11086 | -0.038 | 10.282
14.5 | 1.089 | 0.11637 | -0.036 | 9.36
15 | 1.032 | 0.12925 | -0.037 | 7.981
15.5 | 0.966 | 0.13673 | -0.037 | 7.064
16 | 0.894 | 0.14882 | -0.037 | 6.007
16.5 | 0.817 | 0.1622 | -0.038 | 5.035

## 30. Re 500k Mach 0.25 (2)
BIGFOIL.COM POLAR EXPORT
GA 37A414
GA 37A414 |  |  |  | Cl Max: | 1.2987 | at alpha= | 15.5 | deg
XFOIL ncrit=9 |  |  |  | L/D Max: | 115.489 | at alpha= | 6.5 | deg
Re: | 500000 |  |  | Cd Min: | 0.23931 | at alpha= | -20 | deg
Mach: | 0.25 |  |  | Cl=0 at alpha= | -3.1216 | deg
|  |  |  | @ Cl=0.1, Cd= | 0.0089494
|  |  |  | @ Cl=0.4, Cd= | 0.0079807
|  |  |  | @ Cl=0.6, Cd= | 0.0085141
alpha (deg) | Cl | Cd | Cm | Cl/Cd
-20 | -0.6102 | 0.23931 | 0.0261 | -2.5498
-19.5 | -0.5915 | 0.23297 | 0.0218 | -2.539
-19 | -0.573 | 0.22627 | 0.0175 | -2.5324
-18.5 | -0.5563 | 0.21865 | 0.0116 | -2.5442
-18 | -0.54 | 0.21122 | 0.0072 | -2.5566
-17.5 | -0.5204 | 0.20515 | 0.0047 | -2.5367
-17 | -0.5025 | 0.19887 | 0.0011 | -2.5268
-16.5 | -0.4851 | 0.19217 | -0.0027 | -2.5243
-16 | -0.4701 | 0.18443 | -0.0076 | -2.5489
-15.5 | -0.4639 | 0.17636 | -0.0142 | -2.6304
-15 | -0.4418 | 0.16951 | -0.015 | -2.6063
-14.5 | -0.425 | 0.1633 | -0.0177 | -2.6026
-14 | -0.4101 | 0.15663 | -0.0209 | -2.6183
-13.5 | -0.4026 | 0.14825 | -0.0263 | -2.7157
-12.5 | -0.3843 | 0.13226 | -0.0332 | -2.9056
-12 | -0.3692 | 0.12607 | -0.0353 | -2.9285
-11.5 | -0.3584 | 0.11902 | -0.0385 | -3.0113
-11 | -0.3538 | 0.10743 | -0.0487 | -3.2933
-10.5 | -0.3599 | 0.09751 | -0.0533 | -3.6909
-10 | -0.3574 | 0.091 | -0.0534 | -3.9275
-9.5 | -0.3501 | 0.08466 | -0.0559 | -4.1354
-9 | -0.3481 | 0.07643 | -0.061 | -4.5545
-8.5 | -0.3651 | 0.0616 | -0.0769 | -5.9269
-7.5 | -0.4272 | 0.03111 | -0.0813 | -13.7319
-7 | -0.3954 | 0.02549 | -0.079 | -15.512
-6.5 | -0.3545 | 0.02127 | -0.0768 | -16.6667
-6 | -0.3069 | 0.01788 | -0.0755 | -17.1644
-5.5 | -0.2539 | 0.01633 | -0.0747 | -15.5481
-5 | -0.2003 | 0.01479 | -0.0737 | -13.5429
-4.5 | -0.149 | 0.01331 | -0.0726 | -11.1946
-4 | -0.0956 | 0.01241 | -0.0717 | -7.7035
-3.5 | -0.0414 | 0.01167 | -0.0711 | -3.5476
-3 | 0.0133 | 0.01103 | -0.0705 | 1.2058
-2.5 | 0.0653 | 0.01002 | -0.0699 | 6.517
-2 | 0.111 | 0.00861 | -0.0684 | 12.892
-1.5 | 0.1651 | 0.00831 | -0.0677 | 19.8676
-1 | 0.2189 | 0.00805 | -0.0668 | 27.1925
-0.5 | 0.2713 | 0.0079 | -0.0653 | 34.3418
0 | 0.3244 | 0.00783 | -0.0638 | 41.4304
0.5 | 0.3828 | 0.00793 | -0.0636 | 48.2724
1 | 0.4473 | 0.00812 | -0.0648 | 55.0862
1.5 | 0.5183 | 0.00828 | -0.0677 | 62.5966
2 | 0.5975 | 0.00851 | -0.0724 | 70.2115
2.5 | 0.6778 | 0.00864 | -0.0776 | 78.4491
3 | 0.7582 | 0.00877 | -0.0828 | 86.4538
3.5 | 0.8276 | 0.00891 | -0.0857 | 92.8844
4 | 0.8777 | 0.009 | -0.0844 | 97.5222
4.5 | 0.9257 | 0.00906 | -0.0825 | 102.1744
5 | 0.9722 | 0.00908 | -0.0802 | 107.0705
5.5 | 1.0205 | 0.00923 | -0.0782 | 110.5634
6 | 1.067 | 0.00936 | -0.0759 | 113.9957
6.5 | 1.111 | 0.00962 | -0.073 | 115.4886
7 | 1.1461 | 0.01034 | -0.0687 | 110.8414
7.5 | 1.1501 | 0.01266 | -0.06 | 90.8452
8 | 1.1468 | 0.01524 | -0.0509 | 75.2493
8.5 | 1.15 | 0.01814 | -0.0446 | 63.3958
9 | 1.1626 | 0.02108 | -0.0405 | 55.1518
9.5 | 1.1788 | 0.02408 | -0.0373 | 48.9535
10 | 1.1944 | 0.0273 | -0.0344 | 43.7509
10.5 | 1.2095 | 0.03066 | -0.0317 | 39.4488
11 | 1.2171 | 0.03469 | -0.0288 | 35.085
11.5 | 1.2326 | 0.03817 | -0.0265 | 32.2924
12 | 1.2406 | 0.04239 | -0.0242 | 29.2663
12.5 | 1.2482 | 0.04678 | -0.0219 | 26.6823
13 | 1.2613 | 0.05084 | -0.0201 | 24.8092
13.5 | 1.2728 | 0.05519 | -0.0186 | 23.0621
14 | 1.2767 | 0.06005 | -0.0163 | 21.2606
14.5 | 1.2883 | 0.06474 | -0.0153 | 19.8996
15 | 1.2953 | 0.07003 | -0.0145 | 18.4964
15.5 | 1.2987 | 0.07592 | -0.0142 | 17.1062
16 | 1.2953 | 0.08252 | -0.0139 | 15.6968
16.5 | 1.2841 | 0.09092 | -0.0151 | 14.1234
17 | 1.2687 | 0.10041 | -0.0176 | 12.6352
17.5 | 1.249 | 0.11106 | -0.0213 | 11.2462
18 | 1.2256 | 0.12295 | -0.0265 | 9.9683
18.5 | 1.1992 | 0.13617 | -0.0334 | 8.8066
19 | 1.1665 | 0.15185 | -0.0427 | 7.6819
19.5 | 0.9954 | 0.21386 | -0.0789 | 4.6544
20 | 0.9925 | 0.22985 | -0.0872 | 4.318

## 31. Re 500k Mach 0.50 (1)
BIGFOIL.COM POLAR EXPORT
GA 37A414
GA 37A414 |  |  |  | Cl Max: | 1.339 | at alpha= | 8 | deg
JavaFoil+Calcfoil stall+Eppler ext transition |  |  |  | L/D Max: | 107.692 | at alpha= | 4.5 | deg
Re: | 500000 |  |  | Cd Min: | 0.00834 | at alpha= | 1 | deg
Mach: | 0.5 |  |  | Cl=0 at alpha= | -3 | deg
|  |  |  | @ Cl=0.1, Cd= | 0.011007
|  |  |  | @ Cl=0.4, Cd= | 0.0087099
|  |  |  | @ Cl=0.6, Cd= | 0.0083911
alpha (deg) | Cl | Cd | Cm | Cl/Cd
-20 | -0.945 | 0.23027 | -0.019 | -4.105
-19.5 | -0.919 | 0.2216 | -0.02 | -4.145
-19 | -0.892 | 0.21301 | -0.02 | -4.186
-18.5 | -0.865 | 0.21085 | -0.021 | -4.102
-18 | -0.837 | 0.2078 | -0.021 | -4.028
-17.5 | -0.808 | 0.19687 | -0.02 | -4.103
-17 | -0.78 | 0.18828 | -0.02 | -4.144
-16.5 | -0.753 | 0.18363 | -0.02 | -4.1
-16 | -0.726 | 0.17745 | -0.021 | -4.089
-15.5 | -0.698 | 0.17199 | -0.021 | -4.06
-15 | -0.671 | 0.17064 | -0.022 | -3.932
-14.5 | -0.644 | 0.16523 | -0.022 | -3.895
-14 | -0.616 | 0.15389 | -0.022 | -4.004
-13.5 | -0.589 | 0.14997 | -0.023 | -3.926
-13 | -0.561 | 0.14943 | -0.023 | -3.756
-12.5 | -0.532 | 0.13428 | -0.022 | -3.962
-12 | -0.504 | 0.12554 | -0.022 | -4.017
-11.5 | -0.477 | 0.12215 | -0.022 | -3.903
-11 | -0.449 | 0.11886 | -0.023 | -3.777
-10.5 | -0.421 | 0.11574 | -0.023 | -3.64
-10 | -0.393 | 0.11353 | -0.024 | -3.466
-9.5 | -0.366 | 0.11074 | -0.024 | -3.302
-9 | -0.337 | 0.10205 | -0.023 | -3.306
-8.5 | -0.31 | 0.06736 | -0.024 | -4.596
-8 | -0.281 | 0.093 | -0.024 | -3.027
-7.5 | -0.253 | 0.06764 | -0.023 | -3.745
-7 | -0.225 | 0.05603 | -0.024 | -4.021
-6.5 | -0.197 | 0.05869 | -0.023 | -3.359
-6 | -0.267 | 0.04954 | -0.023 | -5.4
-5.5 | -0.248 | 0.04462 | -0.023 | -5.553
-5 | -0.209 | 0.04102 | -0.024 | -5.087
-4.5 | -0.162 | 0.03839 | -0.027 | -4.208
-4 | -0.136 | 0.0118 | -0.067 | -11.494
-3.5 | -0.069 | 0.01161 | -0.068 | -5.908
-3 | 0 | 0.01129 | -0.069 | 0.008
-2.5 | 0.07 | 0.01108 | -0.07 | 6.291
-2 | 0.14 | 0.01091 | -0.071 | 12.813
-1.5 | 0.21 | 0.00866 | -0.072 | 24.289
-1 | 0.281 | 0.00868 | -0.073 | 32.378
-0.5 | 0.351 | 0.00869 | -0.075 | 40.442
0 | 0.425 | 0.00872 | -0.076 | 48.739
0.5 | 0.496 | 0.00878 | -0.077 | 56.482
1 | 0.567 | 0.00834 | -0.078 | 67.958
1.5 | 0.638 | 0.00845 | -0.079 | 75.437
2 | 0.708 | 0.00859 | -0.08 | 82.484
2.5 | 0.779 | 0.00922 | -0.081 | 84.458
3 | 0.85 | 0.00943 | -0.083 | 90.158
3.5 | 0.921 | 0.00968 | -0.084 | 95.129
4 | 0.985 | 0.00999 | -0.085 | 98.637
4.5 | 1.053 | 0.00978 | -0.086 | 107.692
5 | 1.119 | 0.01068 | -0.087 | 104.793
5.5 | 1.182 | 0.01118 | -0.088 | 105.747
6 | 1.242 | 0.01175 | -0.089 | 105.642
6.5 | 1.248 | 0.02166 | -0.087 | 57.623
7 | 1.289 | 0.02439 | -0.087 | 52.838
7.5 | 1.322 | 0.02648 | -0.088 | 49.929
8 | 1.339 | 0.02859 | -0.089 | 46.83
8.5 | 1.327 | 0.03085 | -0.089 | 42.994
9 | 1.063 | 0.06399 | -0.036 | 16.616
9.5 | 0.703 | 0.07919 | -0.036 | 8.872
10 | 0.73 | 0.0815 | -0.037 | 8.963
10.5 | 0.758 | 0.11617 | -0.04 | 6.529
11 | 0.786 | 0.11926 | -0.04 | 6.59
11.5 | 0.814 | 0.13027 | -0.044 | 6.252
12 | 0.842 | 0.12889 | -0.045 | 6.533
12.5 | 0.869 | 0.13833 | -0.045 | 6.285
13 | 0.898 | 0.14342 | -0.048 | 6.26

## 32. Re 500k Mach 0.50 (2)
BIGFOIL.COM POLAR EXPORT
GA 37A414
GA 37A414 |  |  |  | Cl Max: | 1.2111 | at alpha= | 6.5 | deg
XFOIL ncrit=9 |  |  |  | L/D Max: | 109.173 | at alpha= | 6 | deg
Re: | 500000 |  |  | Cd Min: | 0.2598 | at alpha= | -20 | deg
Mach: | 0.5 |  |  | Cl=0 at alpha= | -3.1728 | deg
|  |  |  | @ Cl=0.1, Cd= | 0.011255
|  |  |  | @ Cl=0.4, Cd= | 0.0087061
|  |  |  | @ Cl=0.6, Cd= | 0.0092467
alpha (deg) | Cl | Cd | Cm | Cl/Cd
-20 | -0.6464 | 0.2598 | 0.0303 | -2.4881
-19.5 | -0.623 | 0.2517 | 0.0249 | -2.4752
-19 | -0.6009 | 0.24337 | 0.0183 | -2.4691
-18.5 | -0.5784 | 0.23508 | 0.0133 | -2.4604
-18 | -0.5549 | 0.22763 | 0.0096 | -2.4377
-17.5 | -0.532 | 0.22027 | 0.005 | -2.4152
-17 | -0.5096 | 0.2125 | 0.0002 | -2.3981
-16.5 | -0.4894 | 0.20425 | -0.006 | -2.3961
-15.5 | -0.4464 | 0.18865 | -0.0138 | -2.3663
-15 | -0.4249 | 0.18144 | -0.0177 | -2.3418
-14.5 | -0.4045 | 0.1739 | -0.0219 | -2.326
-14 | -0.3936 | 0.16568 | -0.0295 | -2.3757
-13.5 | -0.3713 | 0.15747 | -0.0319 | -2.3579
-13 | -0.35 | 0.15048 | -0.0347 | -2.3259
-12.5 | -0.3258 | 0.14278 | -0.0404 | -2.2818
-12 | -0.317 | 0.13593 | -0.0418 | -2.3321
-11.5 | -0.3164 | 0.12727 | -0.0483 | -2.4861
-11 | -0.3002 | 0.12014 | -0.0488 | -2.4988
-10.5 | -0.2844 | 0.11368 | -0.0505 | -2.5018
-10 | -0.2725 | 0.10661 | -0.0536 | -2.556
-9.5 | -0.2742 | 0.09633 | -0.0628 | -2.8465
-9 | -0.2649 | 0.08899 | -0.064 | -2.9767
-8.5 | -0.2539 | 0.08228 | -0.0665 | -3.0858
-8 | -0.2473 | 0.0746 | -0.0708 | -3.315
-7.5 | -0.2462 | 0.06512 | -0.0783 | -3.7807
-6.5 | -0.285 | 0.04016 | -0.097 | -7.0966
-6 | -0.2787 | 0.03232 | -0.0962 | -8.6231
-5.5 | -0.2543 | 0.0255 | -0.0935 | -9.9725
-5 | -0.2124 | 0.02048 | -0.0904 | -10.3711
-4.5 | -0.1573 | 0.01699 | -0.0878 | -9.2584
-4 | -0.099 | 0.01474 | -0.0857 | -6.7164
-3.5 | -0.0394 | 0.01335 | -0.0837 | -2.9513
-3 | 0.0208 | 0.0124 | -0.0821 | 1.6774
-2.5 | 0.0816 | 0.01158 | -0.0808 | 7.0466
-2 | 0.14 | 0.01055 | -0.0796 | 13.2701
-1.5 | 0.1903 | 0.0092 | -0.0773 | 20.6848
-1 | 0.252 | 0.00895 | -0.0763 | 28.1564
-0.5 | 0.3122 | 0.00878 | -0.0748 | 35.5581
0 | 0.3711 | 0.00867 | -0.0729 | 42.8028
0.5 | 0.4351 | 0.00875 | -0.0721 | 49.7257
1 | 0.5 | 0.00892 | -0.0715 | 56.0538
1.5 | 0.5742 | 0.00915 | -0.073 | 62.7541
2 | 0.6569 | 0.00946 | -0.0764 | 69.4397
2.5 | 0.7486 | 0.00975 | -0.0818 | 76.7795
3 | 0.8441 | 0.01003 | -0.0878 | 84.1575
3.5 | 0.9377 | 0.01028 | -0.0935 | 91.216
4 | 0.9931 | 0.01041 | -0.091 | 95.3987
4.5 | 1.046 | 0.01049 | -0.0876 | 99.714
5 | 1.0932 | 0.01046 | -0.0828 | 104.5124
5.5 | 1.1432 | 0.01062 | -0.0784 | 107.646
6 | 1.1878 | 0.01088 | -0.0729 | 109.1728
6.5 | 1.2111 | 0.01181 | -0.0642 | 102.5487
7 | 1.1779 | 0.01528 | -0.0501 | 77.0877
7.5 | 1.1518 | 0.02081 | -0.0422 | 55.3484
8 | 1.1365 | 0.02642 | -0.0367 | 43.0167
8.5 | 1.1345 | 0.03137 | -0.0322 | 36.1651
9 | 1.1398 | 0.03599 | -0.0284 | 31.6699
9.5 | 1.1467 | 0.04079 | -0.025 | 28.1123
10 | 1.1546 | 0.04576 | -0.022 | 25.2316
10.5 | 1.1631 | 0.05086 | -0.0191 | 22.8687
11 | 1.1698 | 0.05627 | -0.0165 | 20.7891
11.5 | 1.1781 | 0.06158 | -0.0137 | 19.1312

## 33. Re 750k Mach 0.00 (1)
BIGFOIL.COM POLAR EXPORT
GA 37A414
GA 37A414 |  |  |  | Cl Max: | 1.52 | at alpha= | 12.5 | deg
JavaFoil+Calcfoil stall+Eppler ext transition |  |  |  | L/D Max: | 127.905 | at alpha= | 7 | deg
Re: | 750000 |  |  | Cd Min: | 0.00688 | at alpha= | 0.5 | deg
Mach: | 0 |  |  | Cl=0 at alpha= | -3 | deg
|  |  |  | @ Cl=0.1, Cd= | 0.008093
|  |  |  | @ Cl=0.4, Cd= | 0.0069941
|  |  |  | @ Cl=0.6, Cd= | 0.0069736
alpha (deg) | Cl | Cd | Cm | Cl/Cd
-18.5 | -0.503 | 0.17012 | -0.013 | -2.955
-18 | -0.517 | 0.16033 | -0.013 | -3.223
-17.5 | -0.53 | 0.15462 | -0.014 | -3.43
-17 | -0.543 | 0.14589 | -0.014 | -3.725
-16.5 | -0.556 | 0.14023 | -0.014 | -3.964
-16 | -0.567 | 0.13224 | -0.014 | -4.29
-15.5 | -0.578 | 0.12554 | -0.015 | -4.6
-15 | -0.586 | 0.12049 | -0.015 | -4.866
-14.5 | -0.594 | 0.11115 | -0.015 | -5.34
-14 | -0.599 | 0.10654 | -0.015 | -5.619
-13.5 | -0.602 | 0.0997 | -0.015 | -6.033
-13 | -0.602 | 0.09474 | -0.016 | -6.354
-12.5 | -0.6 | 0.08898 | -0.016 | -6.741
-12 | -0.595 | 0.08452 | -0.017 | -7.038
-11.5 | -0.586 | 0.07888 | -0.017 | -7.433
-11 | -0.575 | 0.0749 | -0.017 | -7.674
-10.5 | -0.56 | 0.07163 | -0.018 | -7.816
-10 | -0.541 | 0.06594 | -0.018 | -8.21
-9.5 | -0.519 | 0.06187 | -0.019 | -8.396
-9 | -0.494 | 0.05836 | -0.02 | -8.467
-8.5 | -0.465 | 0.05409 | -0.02 | -8.604
-8 | -0.434 | 0.05124 | -0.021 | -8.463
-7.5 | -0.399 | 0.04875 | -0.022 | -8.182
-7 | -0.362 | 0.04583 | -0.024 | -7.897
-6.5 | -0.397 | 0.01134 | -0.053 | -35.021
-6 | -0.345 | 0.01099 | -0.054 | -31.427
-5.5 | -0.291 | 0.01081 | -0.055 | -26.974
-5 | -0.236 | 0.01049 | -0.056 | -22.455
-4.5 | -0.178 | 0.01033 | -0.057 | -17.245
-4 | -0.12 | 0.01012 | -0.058 | -11.817
-3.5 | -0.06 | 0.00988 | -0.059 | -6.08
-3 | 0 | 0.00971 | -0.06 | 0.008
-2.5 | 0.061 | 0.00938 | -0.061 | 6.458
-2 | 0.121 | 0.0074 | -0.062 | 16.411
-1.5 | 0.182 | 0.00735 | -0.063 | 24.82
-1 | 0.244 | 0.00756 | -0.064 | 32.212
-0.5 | 0.304 | 0.00758 | -0.065 | 40.161
0 | 0.368 | 0.00712 | -0.066 | 51.674
0.5 | 0.429 | 0.00688 | -0.067 | 62.406
1 | 0.491 | 0.00689 | -0.068 | 71.184
1.5 | 0.552 | 0.00695 | -0.069 | 79.434
2 | 0.613 | 0.00698 | -0.07 | 87.851
2.5 | 0.675 | 0.00709 | -0.071 | 95.163
3 | 0.736 | 0.00722 | -0.072 | 101.885
3.5 | 0.797 | 0.00759 | -0.072 | 105.055
4 | 0.855 | 0.00775 | -0.073 | 110.391
4.5 | 0.915 | 0.00791 | -0.074 | 115.752
5 | 0.974 | 0.00812 | -0.075 | 119.938
5.5 | 1.032 | 0.00833 | -0.076 | 123.821
6 | 1.088 | 0.00863 | -0.077 | 126.188
6.5 | 1.144 | 0.00902 | -0.078 | 126.866
7 | 1.198 | 0.00937 | -0.079 | 127.905
7.5 | 1.25 | 0.01624 | -0.08 | 76.999
8 | 1.27 | 0.01833 | -0.079 | 69.271
8.5 | 1.312 | 0.01942 | -0.08 | 67.534
9 | 1.351 | 0.02043 | -0.081 | 66.13
9.5 | 1.386 | 0.02158 | -0.081 | 64.238
10 | 1.418 | 0.02288 | -0.082 | 62.002
10.5 | 1.447 | 0.02413 | -0.082 | 59.957
11 | 1.471 | 0.02561 | -0.083 | 57.453
11.5 | 1.492 | 0.02694 | -0.084 | 55.368
12 | 1.508 | 0.02861 | -0.084 | 52.702
12.5 | 1.52 | 0.03043 | -0.085 | 49.943
13 | 1.517 | 0.03269 | -0.085 | 46.393
13.5 | 1.509 | 0.03493 | -0.086 | 43.188
14 | 1.493 | 0.03765 | -0.086 | 39.664
14.5 | 1.469 | 0.04095 | -0.086 | 35.879
15 | 1.431 | 0.04716 | -0.085 | 30.354
15.5 | 1.276 | 0.0957 | -0.068 | 13.336
16 | 1.208 | 0.12154 | -0.051 | 9.938
16.5 | 1.18 | 0.1293 | -0.051 | 9.128
17 | 1.145 | 0.13832 | -0.046 | 8.275
17.5 | 1.113 | 0.14683 | -0.047 | 7.579

## 34. Re 750k Mach 0.00 (2)
BIGFOIL.COM POLAR EXPORT
GA 37A414
GA 37A414 |  |  |  | Cl Max: | 1.3991 | at alpha= | 17.5 | deg
XFOIL ncrit=9 |  |  |  | L/D Max: | 132.811 | at alpha= | 6 | deg
Re: | 750000 |  |  | Cd Min: | 0.23418 | at alpha= | -20 | deg
Mach: | 0 |  |  | Cl=0 at alpha= | -3.0815 | deg
|  |  |  | @ Cl=0.1, Cd= | 0.0076742
|  |  |  | @ Cl=0.4, Cd= | 0.0064866
|  |  |  | @ Cl=0.6, Cd= | 0.0068901
alpha (deg) | Cl | Cd | Cm | Cl/Cd
-20 | -0.6049 | 0.23418 | 0.0256 | -2.5831
-19.5 | -0.5874 | 0.22828 | 0.0216 | -2.5732
-19 | -0.5702 | 0.22199 | 0.0176 | -2.5686
-18.5 | -0.5538 | 0.21432 | 0.0127 | -2.584
-18 | -0.5413 | 0.20649 | 0.0071 | -2.6214
-17.5 | -0.5242 | 0.19967 | 0.0044 | -2.6253
-17 | -0.5067 | 0.19409 | 0.0016 | -2.6106
-16.5 | -0.4905 | 0.18797 | -0.0018 | -2.6095
-16 | -0.4753 | 0.18136 | -0.0053 | -2.6208
-15.5 | -0.4666 | 0.17216 | -0.011 | -2.7103
-15 | -0.458 | 0.16362 | -0.0158 | -2.7992
-14.5 | -0.4427 | 0.15718 | -0.0173 | -2.8165
-14 | -0.428 | 0.15128 | -0.0197 | -2.8292
-13.5 | -0.4154 | 0.14478 | -0.0226 | -2.8692
-13 | -0.4053 | 0.13755 | -0.0259 | -2.9466
-12.5 | -0.4087 | 0.12542 | -0.033 | -3.2587
-12 | -0.4091 | 0.11583 | -0.0367 | -3.5319
-11.5 | -0.3946 | 0.1097 | -0.04 | -3.5971
-11 | -0.3889 | 0.10354 | -0.0415 | -3.756
-10 | -0.393 | 0.08533 | -0.051 | -4.6056
-9 | -0.5693 | 0.0291 | -0.0756 | -19.5636
-8.5 | -0.5379 | 0.02495 | -0.0739 | -21.5591
-8 | -0.5023 | 0.02046 | -0.0719 | -24.5503
-7.5 | -0.4566 | 0.018 | -0.0708 | -25.3667
-7 | -0.4076 | 0.01621 | -0.07 | -25.145
-6.5 | -0.358 | 0.01469 | -0.0692 | -24.3703
-6 | -0.3083 | 0.01334 | -0.0686 | -23.1109
-5.5 | -0.2558 | 0.01262 | -0.0682 | -20.2694
-5 | -0.2052 | 0.01163 | -0.0675 | -17.644
-4.5 | -0.1521 | 0.01102 | -0.0673 | -13.8022
-4 | -0.0993 | 0.01044 | -0.0669 | -9.5115
-3.5 | -0.0452 | 0.00994 | -0.0668 | -4.5473
-3 | 0.0088 | 0.00952 | -0.0666 | 0.92437
-2.5 | 0.061 | 0.00878 | -0.0664 | 6.9476
-2 | 0.1072 | 0.00747 | -0.0654 | 14.3507
-1.5 | 0.1607 | 0.00716 | -0.0652 | 22.4441
-1 | 0.2146 | 0.00692 | -0.0649 | 31.0116
-0.5 | 0.2663 | 0.00668 | -0.0641 | 39.8653
0 | 0.3172 | 0.00645 | -0.0628 | 49.1783
0.5 | 0.3709 | 0.00645 | -0.0622 | 57.5039
1 | 0.4265 | 0.00652 | -0.0621 | 65.4141
1.5 | 0.4864 | 0.00661 | -0.0629 | 73.5855
2 | 0.5493 | 0.00682 | -0.0645 | 80.5425
2.5 | 0.6216 | 0.00692 | -0.0684 | 89.8266
3 | 0.6958 | 0.00705 | -0.0727 | 98.695
3.5 | 0.7681 | 0.00716 | -0.0767 | 107.2765
4 | 0.8424 | 0.00725 | -0.0812 | 116.1931
4.5 | 0.8944 | 0.00729 | -0.0808 | 122.6886
5 | 0.9418 | 0.00741 | -0.0794 | 127.0985
5.5 | 0.9891 | 0.00756 | -0.0781 | 130.8333
6 | 1.0346 | 0.00779 | -0.0763 | 132.8113
6.5 | 1.0768 | 0.0082 | -0.074 | 131.3171
7 | 1.1042 | 0.00943 | -0.0692 | 117.0944
7.5 | 1.121 | 0.01147 | -0.0631 | 97.7332
8 | 1.1413 | 0.01328 | -0.0579 | 85.9413
8.5 | 1.1597 | 0.0149 | -0.0525 | 77.8322
9 | 1.1826 | 0.01648 | -0.0485 | 71.7597
9.5 | 1.2065 | 0.01825 | -0.0452 | 66.1096
10 | 1.2308 | 0.02023 | -0.0424 | 60.8403
10.5 | 1.2538 | 0.02246 | -0.04 | 55.8237
11 | 1.2724 | 0.02516 | -0.0374 | 50.5723
11.5 | 1.296 | 0.02756 | -0.0356 | 47.0247
12 | 1.3122 | 0.03061 | -0.0334 | 42.8683
12.5 | 1.3244 | 0.03405 | -0.0312 | 38.8957
13 | 1.3415 | 0.03714 | -0.0295 | 36.1201
13.5 | 1.3562 | 0.04053 | -0.0279 | 33.4616
14 | 1.3612 | 0.04495 | -0.0261 | 30.2825
14.5 | 1.3673 | 0.04943 | -0.0246 | 27.6613
15 | 1.3804 | 0.05341 | -0.0237 | 25.8453
15.5 | 1.3913 | 0.05773 | -0.0231 | 24.1001
16 | 1.399 | 0.06252 | -0.0227 | 22.3768
16.5 | 1.3953 | 0.06862 | -0.0222 | 20.3337
17 | 1.3953 | 0.07448 | -0.022 | 18.7339
17.5 | 1.3991 | 0.08024 | -0.0225 | 17.4364
18 | 1.3987 | 0.08665 | -0.0233 | 16.142
18.5 | 1.3968 | 0.09349 | -0.0247 | 14.9406
19 | 1.3925 | 0.10087 | -0.0266 | 13.8049
19.5 | 1.3822 | 0.1091 | -0.0288 | 12.6691
20 | 1.3652 | 0.11851 | -0.0317 | 11.5197

## 35. Re 750k Mach 0.10 (1)
BIGFOIL.COM POLAR EXPORT
GA 37A414
GA 37A414 |  |  |  | Cl Max: | 1.513 | at alpha= | 12.5 | deg
JavaFoil+Calcfoil stall+Eppler ext transition |  |  |  | L/D Max: | 127.551 | at alpha= | 7 | deg
Re: | 750000 |  |  | Cd Min: | 0.00691 | at alpha= | 0.5 | deg
Mach: | 0.1 |  |  | Cl=0 at alpha= | -3 | deg
|  |  |  | @ Cl=0.1, Cd= | 0.0080769
|  |  |  | @ Cl=0.4, Cd= | 0.0070339
|  |  |  | @ Cl=0.6, Cd= | 0.0070053
alpha (deg) | Cl | Cd | Cm | Cl/Cd
-18 | -0.469 | 0.16255 | -0.014 | -2.885
-17.5 | -0.485 | 0.15731 | -0.014 | -3.085
-17 | -0.501 | 0.14838 | -0.014 | -3.377
-16.5 | -0.516 | 0.1417 | -0.014 | -3.644
-16 | -0.531 | 0.13408 | -0.015 | -3.958
-15.5 | -0.544 | 0.12675 | -0.015 | -4.292
-15 | -0.556 | 0.12176 | -0.015 | -4.566
-14.5 | -0.566 | 0.11308 | -0.016 | -5.007
-14 | -0.574 | 0.10749 | -0.016 | -5.345
-13.5 | -0.58 | 0.10074 | -0.016 | -5.762
-13 | -0.584 | 0.09453 | -0.016 | -6.175
-12.5 | -0.584 | 0.09097 | -0.016 | -6.424
-12 | -0.582 | 0.08451 | -0.017 | -6.885
-11.5 | -0.576 | 0.07979 | -0.017 | -7.22
-11 | -0.567 | 0.0752 | -0.017 | -7.534
-10.5 | -0.554 | 0.07159 | -0.018 | -7.732
-10 | -0.537 | 0.06659 | -0.019 | -8.064
-9.5 | -0.516 | 0.06238 | -0.019 | -8.28
-9 | -0.492 | 0.05888 | -0.02 | -8.359
-8.5 | -0.465 | 0.05516 | -0.02 | -8.421
-8 | -0.433 | 0.05107 | -0.021 | -8.485
-7.5 | -0.399 | 0.04862 | -0.021 | -8.209
-7 | -0.362 | 0.04614 | -0.023 | -7.853
-6.5 | -0.398 | 0.01141 | -0.053 | -34.898
-6 | -0.347 | 0.01096 | -0.054 | -31.61
-5.5 | -0.293 | 0.01076 | -0.055 | -27.185
-5 | -0.237 | 0.01061 | -0.056 | -22.289
-4.5 | -0.179 | 0.0103 | -0.057 | -17.38
-4 | -0.12 | 0.01014 | -0.058 | -11.845
-3.5 | -0.06 | 0.00993 | -0.059 | -6.077
-3 | 0 | 0.00976 | -0.06 | 0.008
-2.5 | 0.061 | 0.00933 | -0.061 | 6.525
-2 | 0.122 | 0.00737 | -0.062 | 16.566
-1.5 | 0.183 | 0.00736 | -0.063 | 24.886
-1 | 0.245 | 0.00759 | -0.064 | 32.252
-0.5 | 0.306 | 0.00761 | -0.065 | 40.223
0 | 0.37 | 0.00715 | -0.066 | 51.73
0.5 | 0.432 | 0.00691 | -0.067 | 62.454
1 | 0.493 | 0.00692 | -0.068 | 71.325
1.5 | 0.555 | 0.00694 | -0.069 | 79.964
2 | 0.617 | 0.00703 | -0.07 | 87.707
2.5 | 0.678 | 0.00711 | -0.071 | 95.315
3 | 0.74 | 0.00723 | -0.072 | 102.3
3.5 | 0.801 | 0.00737 | -0.073 | 108.694
4 | 0.86 | 0.00778 | -0.074 | 110.524
4.5 | 0.92 | 0.00792 | -0.075 | 116.166
5 | 0.979 | 0.00815 | -0.076 | 120.093
5.5 | 1.037 | 0.00836 | -0.077 | 123.966
6 | 1.094 | 0.00867 | -0.078 | 126.156
6.5 | 1.149 | 0.00907 | -0.079 | 126.698
7 | 1.203 | 0.00943 | -0.08 | 127.551
7.5 | 1.23 | 0.01719 | -0.079 | 71.563
8 | 1.274 | 0.01853 | -0.079 | 68.773
8.5 | 1.316 | 0.01964 | -0.08 | 66.978
9 | 1.354 | 0.02068 | -0.081 | 65.492
9.5 | 1.389 | 0.02195 | -0.081 | 63.293
10 | 1.42 | 0.02315 | -0.082 | 61.35
10.5 | 1.448 | 0.02449 | -0.083 | 59.116
11 | 1.471 | 0.026 | -0.083 | 56.576
11.5 | 1.49 | 0.02739 | -0.084 | 54.38
12 | 1.504 | 0.02917 | -0.085 | 51.543
12.5 | 1.513 | 0.03122 | -0.085 | 48.457
13 | 1.507 | 0.03335 | -0.086 | 45.195
13.5 | 1.495 | 0.03573 | -0.086 | 41.84
14 | 1.474 | 0.03871 | -0.086 | 38.086
14.5 | 1.444 | 0.04283 | -0.086 | 33.711
15 | 1.238 | 0.10738 | -0.054 | 11.526
15.5 | 1.208 | 0.11575 | -0.052 | 10.433
16 | 1.174 | 0.12503 | -0.048 | 9.39
16.5 | 1.138 | 0.13325 | -0.044 | 8.541
17 | 1.104 | 0.14028 | -0.046 | 7.872
17.5 | 1.066 | 0.14995 | -0.044 | 7.107

## 36. Re 750k Mach 0.10 (2)
BIGFOIL.COM POLAR EXPORT
GA 37A414
GA 37A414 |  |  |  | Cl Max: | 1.3904 | at alpha= | 16 | deg
XFOIL ncrit=9 |  |  |  | L/D Max: | 132.874 | at alpha= | 6 | deg
Re: | 750000 |  |  | Cd Min: | 0.2349 | at alpha= | -20 | deg
Mach: | 0.1 |  |  | Cl=0 at alpha= | -3.0827 | deg
|  |  |  | @ Cl=0.1, Cd= | 0.0077374
|  |  |  | @ Cl=0.4, Cd= | 0.006514
|  |  |  | @ Cl=0.6, Cd= | 0.0069121
alpha (deg) | Cl | Cd | Cm | Cl/Cd
-20 | -0.6059 | 0.2349 | 0.0257 | -2.5794
-19.5 | -0.5882 | 0.22895 | 0.0217 | -2.5691
-19 | -0.5708 | 0.22262 | 0.0176 | -2.564
-18.5 | -0.5542 | 0.2149 | 0.0127 | -2.5789
-18 | -0.5414 | 0.20711 | 0.0072 | -2.6141
-17.5 | -0.524 | 0.2003 | 0.0045 | -2.6161
-17 | -0.5064 | 0.19468 | 0.0015 | -2.6012
-16.5 | -0.4899 | 0.18851 | -0.0019 | -2.5988
-16 | -0.4745 | 0.18187 | -0.0054 | -2.609
-15.5 | -0.4656 | 0.1727 | -0.0112 | -2.696
-15 | -0.4567 | 0.1642 | -0.0159 | -2.7814
-14.5 | -0.4406 | 0.15783 | -0.0174 | -2.7916
-14 | -0.4259 | 0.15188 | -0.0198 | -2.8042
-13.5 | -0.4131 | 0.14535 | -0.0228 | -2.8421
-13 | -0.4028 | 0.13807 | -0.0261 | -2.9174
-12.5 | -0.4056 | 0.12611 | -0.0332 | -3.2162
-12 | -0.4048 | 0.11682 | -0.0367 | -3.4652
-11.5 | -0.3883 | 0.11059 | -0.0404 | -3.5112
-11 | -0.3844 | 0.10463 | -0.0412 | -3.6739
-10.5 | -0.3818 | 0.09696 | -0.0446 | -3.9377
-10 | -0.3989 | 0.08085 | -0.0557 | -4.9338
-9 | -0.4759 | 0.04901 | -0.0792 | -9.7103
-8.5 | -0.5198 | 0.03005 | -0.0766 | -17.2978
-8 | -0.5016 | 0.02161 | -0.0732 | -23.2115
-7.5 | -0.458 | 0.01862 | -0.0718 | -24.5972
-7 | -0.4094 | 0.01657 | -0.0708 | -24.7073
-6.5 | -0.3582 | 0.01531 | -0.0702 | -23.3965
-6 | -0.3099 | 0.01349 | -0.0692 | -22.9726
-5.5 | -0.257 | 0.01274 | -0.0689 | -20.1727
-5 | -0.2059 | 0.01177 | -0.0681 | -17.4936
-4.5 | -0.1528 | 0.01108 | -0.0678 | -13.7906
-4 | -0.0998 | 0.01049 | -0.0674 | -9.5138
-3.5 | -0.0454 | 0.00997 | -0.0672 | -4.5537
-3 | 0.009 | 0.00957 | -0.067 | 0.94044
-2.5 | 0.0617 | 0.00884 | -0.0668 | 6.9796
-2 | 0.1079 | 0.00751 | -0.0658 | 14.3675
-1.5 | 0.1618 | 0.00719 | -0.0655 | 22.5035
-1 | 0.216 | 0.00695 | -0.0653 | 31.0791
-0.5 | 0.268 | 0.0067 | -0.0645 | 40
0 | 0.3192 | 0.00647 | -0.0632 | 49.3354
0.5 | 0.3732 | 0.00649 | -0.0626 | 57.5039
1 | 0.429 | 0.00654 | -0.0624 | 65.5963
1.5 | 0.4892 | 0.00664 | -0.0632 | 73.6747
2 | 0.5528 | 0.00684 | -0.0649 | 80.8187
2.5 | 0.6248 | 0.00695 | -0.0686 | 89.8993
3 | 0.6992 | 0.00709 | -0.0729 | 98.6178
3.5 | 0.7721 | 0.00718 | -0.0769 | 107.5348
4.5 | 0.8998 | 0.00731 | -0.0812 | 123.0917
5 | 0.9474 | 0.00744 | -0.0797 | 127.3387
5.5 | 0.9949 | 0.00759 | -0.0783 | 131.0804
6 | 1.0404 | 0.00783 | -0.0764 | 132.8736
6.5 | 1.0822 | 0.00828 | -0.0739 | 130.7005
7 | 1.1076 | 0.00962 | -0.0687 | 115.1351
7.5 | 1.124 | 0.01167 | -0.0625 | 96.3153
8 | 1.1432 | 0.0135 | -0.0571 | 84.6815
8.5 | 1.1607 | 0.01515 | -0.0515 | 76.6139
9 | 1.183 | 0.01684 | -0.0475 | 70.2494
9.5 | 1.2073 | 0.01869 | -0.0443 | 64.596
10 | 1.2307 | 0.02081 | -0.0415 | 59.1398
10.5 | 1.2537 | 0.02313 | -0.0391 | 54.2023
11 | 1.2722 | 0.02591 | -0.0366 | 49.1007
11.5 | 1.2947 | 0.02847 | -0.0347 | 45.4759
12 | 1.3086 | 0.03176 | -0.0323 | 41.2028
12.5 | 1.3216 | 0.0352 | -0.0302 | 37.5455
13 | 1.3376 | 0.03846 | -0.0284 | 34.779
13.5 | 1.3512 | 0.04204 | -0.0268 | 32.1408
14 | 1.3534 | 0.04683 | -0.0249 | 28.9003
14.5 | 1.3624 | 0.05116 | -0.0236 | 26.6302
15 | 1.3742 | 0.05537 | -0.0228 | 24.8185
15.5 | 1.3842 | 0.05988 | -0.0222 | 23.1162
16 | 1.3904 | 0.06496 | -0.0218 | 21.4039
16.5 | 1.3808 | 0.07168 | -0.021 | 19.2634
17 | 1.3867 | 0.07721 | -0.0214 | 17.9601
17.5 | 1.3882 | 0.08339 | -0.022 | 16.6471
18 | 1.3864 | 0.09014 | -0.023 | 15.3805
18.5 | 1.3826 | 0.09745 | -0.0247 | 14.1878
19 | 1.3759 | 0.1053 | -0.0269 | 13.0665
19.5 | 1.3598 | 0.11446 | -0.0294 | 11.8801
20 | 1.3456 | 0.12409 | -0.0332 | 10.8437

## 37. Re 750k Mach 0.25 (1)
BIGFOIL.COM POLAR EXPORT
GA 37A414
GA 37A414 |  |  |  | Cl Max: | 1.463 | at alpha= | 11.5 | deg
JavaFoil+Calcfoil stall+Eppler ext transition |  |  |  | L/D Max: | 126.26 | at alpha= | 7 | deg
Re: | 750000 |  |  | Cd Min: | 0.00698 | at alpha= | 1 | deg
Mach: | 0.25 |  |  | Cl=0 at alpha= | -3 | deg
|  |  |  | @ Cl=0.1, Cd= | 0.008329
|  |  |  | @ Cl=0.4, Cd= | 0.0069931
|  |  |  | @ Cl=0.6, Cd= | 0.0070881
alpha (deg) | Cl | Cd | Cm | Cl/Cd
-15.5 | -0.21 | 0.13212 | -0.017 | -1.589
-15 | -0.264 | 0.12554 | -0.017 | -2.102
-14.5 | -0.31 | 0.12106 | -0.017 | -2.56
-14 | -0.351 | 0.11662 | -0.017 | -3.01
-13.5 | -0.387 | 0.10753 | -0.017 | -3.603
-13 | -0.419 | 0.1026 | -0.017 | -4.088
-12.5 | -0.446 | 0.09479 | -0.017 | -4.71
-12 | -0.468 | 0.08895 | -0.018 | -5.264
-11.5 | -0.484 | 0.0837 | -0.018 | -5.788
-11 | -0.494 | 0.07968 | -0.018 | -6.206
-10.5 | -0.499 | 0.07417 | -0.018 | -6.723
-10 | -0.496 | 0.06973 | -0.019 | -7.118
-9.5 | -0.488 | 0.06525 | -0.019 | -7.479
-9 | -0.474 | 0.06046 | -0.019 | -7.833
-8.5 | -0.454 | 0.0566 | -0.02 | -8.014
-8 | -0.428 | 0.05318 | -0.021 | -8.056
-7.5 | -0.398 | 0.04987 | -0.021 | -7.987
-7 | -0.364 | 0.04698 | -0.022 | -7.752
-6.5 | -0.327 | 0.04415 | -0.024 | -7.398
-6 | -0.352 | 0.01118 | -0.055 | -31.52
-5.5 | -0.298 | 0.011 | -0.056 | -27.111
-5 | -0.242 | 0.0108 | -0.057 | -22.391
-4.5 | -0.183 | 0.01046 | -0.059 | -17.523
-4 | -0.123 | 0.0103 | -0.06 | -11.954
-3.5 | -0.062 | 0.00996 | -0.061 | -6.214
-3 | 0 | 0.00963 | -0.062 | 0.008
-2.5 | 0.063 | 0.00963 | -0.063 | 6.493
-2 | 0.125 | 0.00745 | -0.064 | 16.832
-1.5 | 0.188 | 0.00742 | -0.065 | 25.378
-1 | 0.252 | 0.00769 | -0.066 | 32.703
-0.5 | 0.314 | 0.00771 | -0.067 | 40.782
0 | 0.38 | 0.00699 | -0.068 | 54.377
0.5 | 0.444 | 0.007 | -0.069 | 63.388
1 | 0.507 | 0.00698 | -0.07 | 72.645
1.5 | 0.57 | 0.00706 | -0.071 | 80.778
2 | 0.634 | 0.00712 | -0.072 | 88.921
2.5 | 0.697 | 0.00752 | -0.073 | 92.62
3 | 0.76 | 0.00765 | -0.074 | 99.338
3.5 | 0.823 | 0.00781 | -0.075 | 105.407
4 | 0.883 | 0.00798 | -0.076 | 110.698
4.5 | 0.945 | 0.00813 | -0.077 | 116.164
5 | 1.005 | 0.00837 | -0.078 | 120.024
5.5 | 1.064 | 0.00861 | -0.079 | 123.545
6 | 1.122 | 0.00902 | -0.08 | 124.404
6.5 | 1.178 | 0.00938 | -0.081 | 125.556
7 | 1.233 | 0.00976 | -0.082 | 126.26
7.5 | 1.252 | 0.01857 | -0.081 | 67.429
8 | 1.296 | 0.01965 | -0.081 | 65.953
8.5 | 1.335 | 0.02089 | -0.082 | 63.927
9 | 1.37 | 0.02211 | -0.083 | 61.97
9.5 | 1.4 | 0.02361 | -0.083 | 59.311
10 | 1.425 | 0.02475 | -0.084 | 57.591
10.5 | 1.444 | 0.02668 | -0.085 | 54.13
11 | 1.457 | 0.02849 | -0.085 | 51.151
11.5 | 1.463 | 0.03025 | -0.086 | 48.369
12 | 1.462 | 0.03232 | -0.086 | 45.239
12.5 | 1.452 | 0.03518 | -0.087 | 41.266
13 | 1.396 | 0.04216 | -0.085 | 33.107
13.5 | 1.189 | 0.09783 | -0.049 | 12.15
14 | 1.143 | 0.10568 | -0.044 | 10.816
14.5 | 1.09 | 0.11286 | -0.039 | 9.659
15 | 1.032 | 0.12139 | -0.04 | 8.505
15.5 | 0.967 | 0.12961 | -0.039 | 7.458
16 | 0.894 | 0.1427 | -0.039 | 6.269
16.5 | 0.817 | 0.15848 | -0.041 | 5.157

## 38. Re 750k Mach 0.25 (2)
BIGFOIL.COM POLAR EXPORT
GA 37A414
GA 37A414 |  |  |  | Cl Max: | 1.344 | at alpha= | 15.5 | deg
XFOIL ncrit=9 |  |  |  | L/D Max: | 132.497 | at alpha= | 6 | deg
Re: | 750000 |  |  | Cd Min: | 0.23898 | at alpha= | -20 | deg
Mach: | 0.25 |  |  | Cl=0 at alpha= | -3.0899 | deg
|  |  |  | @ Cl=0.1, Cd= | 0.0081838
|  |  |  | @ Cl=0.4, Cd= | 0.0066274
|  |  |  | @ Cl=0.6, Cd= | 0.006998
alpha (deg) | Cl | Cd | Cm | Cl/Cd
-20 | -0.612 | 0.23898 | 0.0266 | -2.5609
-19.5 | -0.5933 | 0.23273 | 0.0224 | -2.5493
-19 | -0.5748 | 0.22611 | 0.0181 | -2.5421
-18.5 | -0.5572 | 0.21816 | 0.0128 | -2.5541
-18 | -0.5427 | 0.21051 | 0.0073 | -2.578
-17.5 | -0.5238 | 0.20372 | 0.0046 | -2.5712
-17 | -0.5054 | 0.19788 | 0.0015 | -2.5541
-16.5 | -0.4878 | 0.19146 | -0.0022 | -2.5478
-16 | -0.4712 | 0.18458 | -0.0059 | -2.5528
-15.5 | -0.4608 | 0.17549 | -0.0119 | -2.6258
-15 | -0.4503 | 0.16709 | -0.0165 | -2.695
-14.5 | -0.431 | 0.16115 | -0.0178 | -2.6745
-14 | -0.4155 | 0.15492 | -0.0206 | -2.682
-13.5 | -0.4018 | 0.14818 | -0.0237 | -2.7116
-13 | -0.3942 | 0.13942 | -0.0286 | -2.8274
-12.5 | -0.391 | 0.12942 | -0.0343 | -3.0212
-12 | -0.3834 | 0.12152 | -0.0371 | -3.155
-11.5 | -0.3703 | 0.11589 | -0.0386 | -3.1953
-11 | -0.3628 | 0.10947 | -0.0405 | -3.3141
-10.5 | -0.3581 | 0.10163 | -0.0441 | -3.5236
-10 | -0.3683 | 0.08759 | -0.0536 | -4.2048
-9.5 | -0.3774 | 0.07318 | -0.0637 | -5.1571
-9 | -0.4225 | 0.05447 | -0.0816 | -7.7566
-8.5 | -0.4566 | 0.04266 | -0.0828 | -10.7032
-8 | -0.4585 | 0.03444 | -0.0818 | -13.313
-7.5 | -0.4502 | 0.02497 | -0.0787 | -18.0296
-7 | -0.4155 | 0.01957 | -0.0761 | -21.2315
-6.5 | -0.367 | 0.01682 | -0.0746 | -21.8193
-6 | -0.3171 | 0.01459 | -0.0732 | -21.7341
-5.5 | -0.2634 | 0.01351 | -0.0725 | -19.4967
-5 | -0.2091 | 0.01255 | -0.0717 | -16.6614
-4.5 | -0.1568 | 0.01147 | -0.0707 | -13.6704
-4 | -0.1016 | 0.01081 | -0.0702 | -9.3987
-3.5 | -0.0461 | 0.01026 | -0.0697 | -4.4932
-3 | 0.0101 | 0.00975 | -0.0694 | 1.0359
-2.5 | 0.0656 | 0.00921 | -0.0692 | 7.1227
-2 | 0.1132 | 0.00779 | -0.0681 | 14.5315
-1.5 | 0.1675 | 0.00733 | -0.0676 | 22.8513
-1 | 0.2234 | 0.00714 | -0.0673 | 31.2885
-0.5 | 0.2775 | 0.00684 | -0.0666 | 40.5702
0 | 0.3302 | 0.00663 | -0.0653 | 49.8039
0.5 | 0.3859 | 0.00662 | -0.0646 | 58.2931
1 | 0.4433 | 0.00665 | -0.0644 | 66.6617
1.5 | 0.5035 | 0.00681 | -0.0648 | 73.9354
2 | 0.5702 | 0.00694 | -0.0667 | 82.1614
2.5 | 0.6421 | 0.00708 | -0.0698 | 90.6921
3 | 0.718 | 0.00728 | -0.074 | 98.6264
3.5 | 0.795 | 0.00736 | -0.0783 | 108.0163
4.5 | 0.9292 | 0.0075 | -0.0828 | 123.8933
5 | 0.978 | 0.00763 | -0.0811 | 128.1782
5.5 | 1.0261 | 0.00781 | -0.0792 | 131.3828
6 | 1.0719 | 0.00809 | -0.0768 | 132.4969
6.5 | 1.1105 | 0.00871 | -0.0731 | 127.4971
7 | 1.1243 | 0.01065 | -0.0656 | 105.5681
7.5 | 1.1362 | 0.0128 | -0.0584 | 88.7656
8 | 1.146 | 0.0148 | -0.0513 | 77.4324
8.5 | 1.1639 | 0.0169 | -0.0465 | 68.8698
9 | 1.1859 | 0.01914 | -0.043 | 61.9592
9.5 | 1.2075 | 0.02168 | -0.04 | 55.6965
10 | 1.2287 | 0.02441 | -0.0373 | 50.3359
10.5 | 1.2494 | 0.02728 | -0.0348 | 45.7991
11 | 1.2663 | 0.0305 | -0.0322 | 41.518
11.5 | 1.2832 | 0.0338 | -0.0299 | 37.9645
12 | 1.286 | 0.03834 | -0.027 | 33.542
12.5 | 1.3023 | 0.04192 | -0.0251 | 31.0663
13 | 1.3149 | 0.046 | -0.0234 | 28.5848
13.5 | 1.3241 | 0.0505 | -0.0218 | 26.2198
14 | 1.3229 | 0.05611 | -0.02 | 23.5769
14.5 | 1.3332 | 0.06086 | -0.019 | 21.906
15 | 1.3396 | 0.06618 | -0.0183 | 20.2418
15.5 | 1.344 | 0.07193 | -0.0181 | 18.6848
16 | 1.3379 | 0.07892 | -0.018 | 16.9526
16.5 | 1.3327 | 0.08619 | -0.0185 | 15.4624
17 | 1.3259 | 0.0941 | -0.0198 | 14.0903
17.5 | 1.3148 | 0.10291 | -0.022 | 12.7762
18 | 1.3004 | 0.11259 | -0.0252 | 11.5499
18.5 | 1.2843 | 0.123 | -0.0294 | 10.4415
19 | 1.2664 | 0.13407 | -0.0347 | 9.4458
19.5 | 1.2428 | 0.14666 | -0.0414 | 8.474
20 | 1.2117 | 0.16157 | -0.0503 | 7.4995

## 39. Re 750k Mach 0.50 (1)
BIGFOIL.COM POLAR EXPORT
GA 37A414
GA 37A414 |  |  |  | Cl Max: | 1.343 | at alpha= | 8 | deg
JavaFoil+Calcfoil stall+Eppler ext transition |  |  |  | L/D Max: | 121.081 | at alpha= | 4.5 | deg
Re: | 750000 |  |  | Cd Min: | 0.00745 | at alpha= | 1 | deg
Mach: | 0.5 |  |  | Cl=0 at alpha= | -3 | deg
|  |  |  | @ Cl=0.1, Cd= | 0.010011
|  |  |  | @ Cl=0.4, Cd= | 0.0078168
|  |  |  | @ Cl=0.6, Cd= | 0.0075011
alpha (deg) | Cl | Cd | Cm | Cl/Cd
-20 | -0.945 | 0.2111 | -0.019 | -4.478
-19.5 | -0.919 | 0.2052 | -0.02 | -4.477
-19 | -0.892 | 0.19928 | -0.02 | -4.475
-18.5 | -0.865 | 0.19386 | -0.021 | -4.462
-18 | -0.838 | 0.18661 | -0.021 | -4.492
-17.5 | -0.809 | 0.18045 | -0.02 | -4.481
-17 | -0.781 | 0.1754 | -0.021 | -4.452
-16.5 | -0.753 | 0.16999 | -0.021 | -4.432
-16 | -0.726 | 0.16261 | -0.021 | -4.463
-15.5 | -0.699 | 0.15892 | -0.021 | -4.396
-15 | -0.671 | 0.15418 | -0.022 | -4.353
-14.5 | -0.644 | 0.15278 | -0.022 | -4.213
-14 | -0.616 | 0.14147 | -0.023 | -4.357
-13.5 | -0.589 | 0.14014 | -0.023 | -4.203
-13 | -0.561 | 0.1326 | -0.024 | -4.233
-12.5 | -0.532 | 0.12193 | -0.022 | -4.365
-12 | -0.504 | 0.11609 | -0.022 | -4.345
-11.5 | -0.477 | 0.1128 | -0.022 | -4.227
-11 | -0.449 | 0.1096 | -0.023 | -4.097
-10.5 | -0.421 | 0.10654 | -0.023 | -3.955
-10 | -0.394 | 0.10428 | -0.024 | -3.774
-9.5 | -0.366 | 0.09955 | -0.024 | -3.673
-9 | -0.337 | 0.09135 | -0.023 | -3.693
-8.5 | -0.31 | 0.06372 | -0.025 | -4.86
-8 | -0.282 | 0.05767 | -0.025 | -4.885
-7.5 | -0.253 | 0.06321 | -0.024 | -4.009
-7 | -0.225 | 0.05254 | -0.024 | -4.288
-6.5 | -0.197 | 0.05074 | -0.024 | -3.887
-6 | -0.268 | 0.04779 | -0.023 | -5.598
-5.5 | -0.248 | 0.04294 | -0.024 | -5.769
-5 | -0.209 | 0.03987 | -0.026 | -5.237
-4.5 | -0.162 | 0.03697 | -0.031 | -4.382
-4 | -0.136 | 0.01098 | -0.067 | -12.354
-3.5 | -0.069 | 0.01062 | -0.068 | -6.461
-3 | 0 | 0.01041 | -0.069 | 0.008
-2.5 | 0.07 | 0.01008 | -0.07 | 6.916
-2 | 0.14 | 0.00992 | -0.071 | 14.097
-1.5 | 0.21 | 0.00774 | -0.072 | 27.162
-1 | 0.281 | 0.00778 | -0.073 | 36.154
-0.5 | 0.351 | 0.00783 | -0.075 | 44.873
0 | 0.425 | 0.00781 | -0.076 | 54.416
0.5 | 0.496 | 0.00788 | -0.077 | 62.942
1 | 0.567 | 0.00745 | -0.078 | 76.042
1.5 | 0.638 | 0.00756 | -0.079 | 84.344
2 | 0.708 | 0.00772 | -0.08 | 91.764
2.5 | 0.779 | 0.00821 | -0.081 | 94.932
3 | 0.85 | 0.0084 | -0.083 | 101.113
3.5 | 0.921 | 0.00862 | -0.084 | 106.835
4 | 0.985 | 0.00885 | -0.085 | 111.38
4.5 | 1.053 | 0.0087 | -0.086 | 121.081
5 | 1.119 | 0.00948 | -0.087 | 117.998
5.5 | 1.182 | 0.00993 | -0.088 | 119.026
6 | 1.242 | 0.01043 | -0.089 | 119.068
6.5 | 1.253 | 0.0198 | -0.087 | 63.284
7 | 1.293 | 0.02248 | -0.088 | 57.526
7.5 | 1.327 | 0.0244 | -0.088 | 54.357
8 | 1.343 | 0.02635 | -0.089 | 50.981
8.5 | 1.33 | 0.02873 | -0.09 | 46.315
9 | 1.064 | 0.06152 | -0.038 | 17.294
9.5 | 0.703 | 0.07052 | -0.037 | 9.967
10 | 0.731 | 0.07803 | -0.038 | 9.363
10.5 | 0.759 | 0.10624 | -0.04 | 7.14
11 | 0.786 | 0.10934 | -0.04 | 7.189
11.5 | 0.815 | 0.11759 | -0.044 | 6.927
12 | 0.842 | 0.11899 | -0.045 | 7.078
12.5 | 0.87 | 0.12456 | -0.046 | 6.982
13 | 0.899 | 0.13345 | -0.05 | 6.733

## 40. Re 750k Mach 0.50 (2)
BIGFOIL.COM POLAR EXPORT
GA 37A414
GA 37A414 |  |  |  | Cl Max: | 1.2235 | at alpha= | 12 | deg
XFOIL ncrit=9 |  |  |  | L/D Max: | 129.105 | at alpha= | 5.5 | deg
Re: | 750000 |  |  | Cd Min: | 0.25976 | at alpha= | -20 | deg
Mach: | 0.5 |  |  | Cl=0 at alpha= | -3.1276 | deg
|  |  |  | @ Cl=0.1, Cd= | 0.0099693
|  |  |  | @ Cl=0.4, Cd= | 0.0073338
|  |  |  | @ Cl=0.6, Cd= | 0.0075215
alpha (deg) | Cl | Cd | Cm | Cl/Cd
-20 | -0.648 | 0.25976 | 0.0309 | -2.4946
-19.5 | -0.6248 | 0.25182 | 0.0257 | -2.4811
-19 | -0.6015 | 0.24315 | 0.0199 | -2.4738
-18.5 | -0.58 | 0.23472 | 0.0137 | -2.471
-18 | -0.5572 | 0.22662 | 0.0095 | -2.4587
-17.5 | -0.5343 | 0.21945 | 0.0054 | -2.4347
-17 | -0.5118 | 0.21215 | 0.0009 | -2.4124
-16.5 | -0.4898 | 0.20439 | -0.0037 | -2.3964
-16 | -0.47 | 0.19566 | -0.0097 | -2.4021
-15.5 | -0.4529 | 0.18731 | -0.0155 | -2.4179
-15 | -0.4285 | 0.18008 | -0.0175 | -2.3795
-14.5 | -0.4077 | 0.17302 | -0.0213 | -2.3564
-14 | -0.3881 | 0.16559 | -0.0253 | -2.3437
-13.5 | -0.3741 | 0.15667 | -0.0316 | -2.3878
-12.5 | -0.3434 | 0.14226 | -0.036 | -2.4139
-12 | -0.3273 | 0.13558 | -0.0385 | -2.4141
-11.5 | -0.3131 | 0.12841 | -0.0416 | -2.4383
-11 | -0.3074 | 0.119 | -0.0478 | -2.5832
-10.5 | -0.2992 | 0.11022 | -0.0525 | -2.7146
-10 | -0.2866 | 0.10365 | -0.0536 | -2.7651
-9.5 | -0.274 | 0.09694 | -0.0563 | -2.8265
-9 | -0.2645 | 0.08953 | -0.06 | -2.9543
-8.5 | -0.2662 | 0.07786 | -0.0694 | -3.419
-8 | -0.2641 | 0.06761 | -0.0765 | -3.9062
-7.5 | -0.2717 | 0.0585 | -0.0816 | -4.6444
-7 | -0.2906 | 0.04598 | -0.0946 | -6.3201
-6.5 | -0.3108 | 0.03535 | -0.0965 | -8.7921
-6 | -0.3015 | 0.02722 | -0.0946 | -11.0764
-5.5 | -0.2706 | 0.02141 | -0.0915 | -12.639
-5 | -0.2229 | 0.01725 | -0.0886 | -12.9217
-4.5 | -0.166 | 0.01443 | -0.086 | -11.5038
-4 | -0.1075 | 0.0126 | -0.0838 | -8.5317
-3.5 | -0.0461 | 0.01165 | -0.082 | -3.9571
-3 | 0.0158 | 0.0108 | -0.0806 | 1.463
-2.5 | 0.0786 | 0.01017 | -0.0796 | 7.7286
-2 | 0.1415 | 0.00958 | -0.0789 | 14.7704
-1.5 | 0.193 | 0.00803 | -0.077 | 24.0349
-1 | 0.2562 | 0.00779 | -0.0764 | 32.8883
-0.5 | 0.3191 | 0.00756 | -0.0758 | 42.209
0 | 0.3797 | 0.00735 | -0.0745 | 51.6599
0.5 | 0.4423 | 0.0073 | -0.0736 | 60.589
1 | 0.5064 | 0.00731 | -0.073 | 69.275
1.5 | 0.5716 | 0.00746 | -0.0725 | 76.622
2 | 0.6409 | 0.00761 | -0.0729 | 84.2181
2.5 | 0.7189 | 0.00782 | -0.0751 | 91.9309
3 | 0.8044 | 0.0081 | -0.079 | 99.3086
3.5 | 0.8955 | 0.00827 | -0.0839 | 108.283
4 | 0.9854 | 0.00844 | -0.0884 | 116.7536
4.5 | 1.0542 | 0.00851 | -0.0883 | 123.8778
5 | 1.1054 | 0.00869 | -0.0844 | 127.2037
5.5 | 1.1542 | 0.00894 | -0.0798 | 129.1051
6 | 1.1901 | 0.00958 | -0.073 | 124.2276
7 | 1.1582 | 0.01583 | -0.0493 | 73.1649
7.5 | 1.1492 | 0.02071 | -0.0431 | 55.4901
8 | 1.1512 | 0.02526 | -0.0384 | 45.574
8.5 | 1.1633 | 0.02928 | -0.0345 | 39.7302
9 | 1.1767 | 0.03333 | -0.0308 | 35.3045
9.5 | 1.1891 | 0.03764 | -0.0273 | 31.5914
10 | 1.1987 | 0.04241 | -0.024 | 28.2646
10.5 | 1.2085 | 0.04741 | -0.0212 | 25.4904
11 | 1.2111 | 0.05312 | -0.0184 | 22.7993
11.5 | 1.2189 | 0.05861 | -0.0159 | 20.7968
12 | 1.2235 | 0.06459 | -0.0136 | 18.9426
12.5 | 1.2219 | 0.07143 | -0.0121 | 17.1063
13 | 1.2115 | 0.07956 | -0.0114 | 15.2275
13.5 | 1.1934 | 0.08915 | -0.0123 | 13.3864
14 | 1.167 | 0.10053 | -0.0154 | 11.6085
14.5 | 1.1368 | 0.11324 | -0.0205 | 10.0389
15 | 1.106 | 0.12715 | -0.0276 | 8.6984
15.5 | 1.0763 | 0.142 | -0.0362 | 7.5796
16 | 1.0497 | 0.1576 | -0.0457 | 6.6605
16.5 | 1.0275 | 0.17343 | -0.0556 | 5.9246
17 | 0.9963 | 0.194 | -0.0679 | 5.1356

## 41. Re 1M Mach 0.00 (1)
BIGFOIL.COM POLAR EXPORT
GA 37A414
GA 37A414 |  |  |  | Cl Max: | 1.524 | at alpha= | 12.5 | deg
JavaFoil+Calcfoil stall+Eppler ext transition |  |  |  | L/D Max: | 137.355 | at alpha= | 7 | deg
Re: | 1000000 |  |  | Cd Min: | 0.00651 | at alpha= | 1 | deg
Mach: | 0 |  |  | Cl=0 at alpha= | -3 | deg
|  |  |  | @ Cl=0.1, Cd= | 0.0076425
|  |  |  | @ Cl=0.4, Cd= | 0.0068257
|  |  |  | @ Cl=0.6, Cd= | 0.0065793
alpha (deg) | Cl | Cd | Cm | Cl/Cd
-18.5 | -0.503 | 0.16464 | -0.014 | -3.056
-18 | -0.517 | 0.15758 | -0.014 | -3.282
-17.5 | -0.531 | 0.15018 | -0.014 | -3.533
-17 | -0.544 | 0.14267 | -0.014 | -3.811
-16.5 | -0.556 | 0.13637 | -0.014 | -4.078
-16 | -0.568 | 0.1286 | -0.015 | -4.414
-15.5 | -0.578 | 0.1212 | -0.015 | -4.767
-15 | -0.587 | 0.11599 | -0.015 | -5.057
-14.5 | -0.594 | 0.10972 | -0.016 | -5.412
-14 | -0.599 | 0.10252 | -0.016 | -5.842
-13.5 | -0.602 | 0.09813 | -0.016 | -6.133
-13 | -0.602 | 0.09247 | -0.016 | -6.513
-12.5 | -0.6 | 0.08731 | -0.017 | -6.874
-12 | -0.595 | 0.08307 | -0.017 | -7.163
-11.5 | -0.587 | 0.07745 | -0.017 | -7.575
-11 | -0.575 | 0.07305 | -0.018 | -7.872
-10.5 | -0.56 | 0.06979 | -0.019 | -8.025
-10 | -0.542 | 0.06471 | -0.019 | -8.371
-9.5 | -0.52 | 0.06095 | -0.02 | -8.531
-9 | -0.495 | 0.05718 | -0.022 | -8.658
-8.5 | -0.466 | 0.05318 | -0.023 | -8.771
-8 | -0.435 | 0.04992 | -0.023 | -8.706
-7.5 | -0.4 | 0.04737 | -0.024 | -8.443
-7 | -0.446 | 0.01107 | -0.052 | -40.316
-6.5 | -0.397 | 0.01077 | -0.053 | -36.879
-6 | -0.346 | 0.01051 | -0.054 | -32.881
-5.5 | -0.291 | 0.01027 | -0.055 | -28.371
-5 | -0.236 | 0.01003 | -0.056 | -23.5
-4.5 | -0.178 | 0.00971 | -0.057 | -18.343
-4 | -0.12 | 0.00957 | -0.058 | -12.498
-3.5 | -0.06 | 0.00936 | -0.059 | -6.413
-3 | 0 | 0.00921 | -0.06 | 0.008
-2.5 | 0.061 | 0.00891 | -0.061 | 6.803
-2 | 0.121 | 0.00696 | -0.062 | 17.437
-1.5 | 0.182 | 0.00697 | -0.063 | 26.173
-1 | 0.244 | 0.00712 | -0.064 | 34.227
-0.5 | 0.305 | 0.00719 | -0.065 | 42.33
0 | 0.368 | 0.00713 | -0.066 | 51.659
0.5 | 0.429 | 0.00655 | -0.067 | 65.61
1 | 0.491 | 0.00651 | -0.068 | 75.446
1.5 | 0.552 | 0.00654 | -0.069 | 84.406
2 | 0.613 | 0.00659 | -0.07 | 93.063
2.5 | 0.675 | 0.00667 | -0.071 | 101.098
3 | 0.736 | 0.00678 | -0.072 | 108.492
3.5 | 0.797 | 0.00711 | -0.073 | 112.196
4 | 0.855 | 0.00725 | -0.073 | 117.949
4.5 | 0.915 | 0.00742 | -0.074 | 123.4
5 | 0.974 | 0.00755 | -0.075 | 129.017
5.5 | 1.032 | 0.00779 | -0.076 | 132.519
6 | 1.088 | 0.00806 | -0.077 | 135.123
6.5 | 1.144 | 0.00842 | -0.078 | 135.807
7 | 1.198 | 0.00872 | -0.079 | 137.355
7.5 | 1.25 | 0.0153 | -0.08 | 81.738
8 | 1.274 | 0.01728 | -0.079 | 73.687
8.5 | 1.316 | 0.0183 | -0.08 | 71.871
9 | 1.355 | 0.01924 | -0.081 | 70.421
9.5 | 1.391 | 0.02031 | -0.081 | 68.461
10 | 1.423 | 0.02151 | -0.082 | 66.153
10.5 | 1.451 | 0.02268 | -0.083 | 64.005
11 | 1.476 | 0.02406 | -0.083 | 61.328
11.5 | 1.496 | 0.02534 | -0.084 | 59.035
12 | 1.512 | 0.0269 | -0.085 | 56.226
12.5 | 1.524 | 0.02859 | -0.085 | 53.32
13 | 1.521 | 0.03078 | -0.086 | 49.421
13.5 | 1.513 | 0.03285 | -0.086 | 46.066
14 | 1.499 | 0.03524 | -0.087 | 42.529
14.5 | 1.478 | 0.03773 | -0.087 | 39.187
15 | 1.452 | 0.04109 | -0.087 | 35.322
15.5 | 1.417 | 0.04545 | -0.087 | 31.187
16 | 1.369 | 0.05314 | -0.086 | 25.763
16.5 | 1.263 | 0.08465 | -0.077 | 14.925
17 | 1.157 | 0.12903 | -0.057 | 8.968
17.5 | 1.124 | 0.13685 | -0.057 | 8.213

## 42. Re 1M Mach 0.00 (2)
BIGFOIL.COM POLAR EXPORT
GA 37A414
GA 37A414 |  |  |  | Cl Max: | 1.4569 | at alpha= | 17 | deg
XFOIL ncrit=9 |  |  |  | L/D Max: | 144.731 | at alpha= | 5.5 | deg
Re: | 1000000 |  |  | Cd Min: | 0.16501 | at alpha= | -15 | deg
Mach: | 0 |  |  | Cl=0 at alpha= | -3.07 | deg
|  |  |  | @ Cl=0.1, Cd= | 0.0074819
|  |  |  | @ Cl=0.4, Cd= | 0.0058138
|  |  |  | @ Cl=0.6, Cd= | 0.0060958
alpha (deg) | Cl | Cd | Cm | Cl/Cd
-15 | -0.4539 | 0.16501 | -0.0126 | -2.7507
-14.5 | -0.44 | 0.15865 | -0.0156 | -2.7734
-14 | -0.428 | 0.15173 | -0.0189 | -2.8208
-13.5 | -0.424 | 0.14165 | -0.0242 | -2.9933
-13 | -0.4189 | 0.13217 | -0.0286 | -3.1694
-12.5 | -0.4166 | 0.12365 | -0.0316 | -3.3692
-12 | -0.4017 | 0.11707 | -0.0356 | -3.4313
-11.5 | -0.3985 | 0.11106 | -0.0365 | -3.5882
-11 | -0.3952 | 0.10334 | -0.0398 | -3.8243
-10 | -0.681 | 0.02603 | -0.0744 | -26.1621
-9 | -0.6041 | 0.02103 | -0.0719 | -28.7256
-8.5 | -0.5611 | 0.01859 | -0.0707 | -30.1829
-8 | -0.5138 | 0.01688 | -0.0698 | -30.4384
-7.5 | -0.4654 | 0.01528 | -0.0691 | -30.4581
-7 | -0.4179 | 0.01357 | -0.0682 | -30.7959
-6.5 | -0.3664 | 0.01275 | -0.0678 | -28.7373
-6 | -0.3143 | 0.01198 | -0.0674 | -26.2354
-5.5 | -0.2628 | 0.01113 | -0.0669 | -23.6119
-5 | -0.2095 | 0.01059 | -0.0666 | -19.7828
-4.5 | -0.1558 | 0.01001 | -0.0664 | -15.5644
-4 | -0.1016 | 0.00963 | -0.0663 | -10.5504
-3.5 | -0.0467 | 0.00923 | -0.0663 | -5.0596
-3 | 0.0076 | 0.00884 | -0.0662 | 0.85973
-2.5 | 0.0616 | 0.00833 | -0.0662 | 7.395
-2 | 0.1105 | 0.00725 | -0.0656 | 15.2414
-1.5 | 0.1621 | 0.00666 | -0.0652 | 24.3393
-1 | 0.2171 | 0.00644 | -0.0652 | 33.7112
-0.5 | 0.2699 | 0.00622 | -0.0648 | 43.3923
0 | 0.3224 | 0.00594 | -0.0641 | 54.2761
0.5 | 0.3749 | 0.0058 | -0.0633 | 64.6379
1 | 0.4295 | 0.00583 | -0.063 | 73.6707
1.5 | 0.4854 | 0.00585 | -0.063 | 82.9744
2 | 0.5431 | 0.00597 | -0.0634 | 90.9715
2.5 | 0.6064 | 0.00611 | -0.0651 | 99.2471
3 | 0.6735 | 0.00622 | -0.0678 | 108.2797
3.5 | 0.7471 | 0.00633 | -0.0721 | 118.0253
4 | 0.8168 | 0.00648 | -0.0755 | 126.0494
4.5 | 0.8892 | 0.00654 | -0.0796 | 135.9633
5 | 0.9473 | 0.00668 | -0.0806 | 141.8114
5.5 | 0.9943 | 0.00687 | -0.0792 | 144.7307
6 | 1.0378 | 0.00723 | -0.0771 | 143.5408
6.5 | 1.073 | 0.00806 | -0.0735 | 133.1266
7 | 1.0915 | 0.00985 | -0.0674 | 110.8122
7.5 | 1.1165 | 0.01145 | -0.0627 | 97.5109
8 | 1.1429 | 0.01295 | -0.0584 | 88.2548
8.5 | 1.1686 | 0.01423 | -0.0541 | 82.1223
9 | 1.1965 | 0.01549 | -0.0505 | 77.2434
9.5 | 1.2238 | 0.01698 | -0.0473 | 72.073
10 | 1.2508 | 0.01867 | -0.0446 | 66.9952
10.5 | 1.2761 | 0.02064 | -0.0422 | 61.8266
11 | 1.3013 | 0.02275 | -0.04 | 57.2
11.5 | 1.3228 | 0.02524 | -0.0378 | 52.4089
12 | 1.347 | 0.02759 | -0.0361 | 48.822
12.5 | 1.3643 | 0.03052 | -0.034 | 44.7018
13 | 1.3756 | 0.03402 | -0.0318 | 40.435
13.5 | 1.3949 | 0.03691 | -0.0303 | 37.7919
14 | 1.4104 | 0.04022 | -0.0288 | 35.0671
14.5 | 1.4228 | 0.04397 | -0.0274 | 32.3584
15 | 1.4188 | 0.04945 | -0.0256 | 28.6916
15.5 | 1.4338 | 0.05324 | -0.0249 | 26.9309
16 | 1.4441 | 0.05762 | -0.0243 | 25.0625
16.5 | 1.4515 | 0.06243 | -0.0239 | 23.25
17 | 1.4569 | 0.06763 | -0.0238 | 21.5422
17.5 | 1.4546 | 0.07384 | -0.024 | 19.6993
18 | 1.4403 | 0.08175 | -0.0244 | 17.6183
18.5 | 1.444 | 0.08768 | -0.0254 | 16.469
19 | 1.4409 | 0.09468 | -0.0268 | 15.2186
19.5 | 1.4349 | 0.10227 | -0.0287 | 14.0305
20 | 1.4256 | 0.11052 | -0.0312 | 12.899

## 43. Re 1M Mach 0.10 (1)
BIGFOIL.COM POLAR EXPORT
GA 37A414
GA 37A414 |  |  |  | Cl Max: | 1.517 | at alpha= | 12.5 | deg
JavaFoil+Calcfoil stall+Eppler ext transition |  |  |  | L/D Max: | 136.842 | at alpha= | 7 | deg
Re: | 1000000 |  |  | Cd Min: | 0.00652 | at alpha= | 1.5 | deg
Mach: | 0.1 |  |  | Cl=0 at alpha= | -3 | deg
|  |  |  | @ Cl=0.1, Cd= | 0.0076825
|  |  |  | @ Cl=0.4, Cd= | 0.0068552
|  |  |  | @ Cl=0.6, Cd= | 0.0065998
alpha (deg) | Cl | Cd | Cm | Cl/Cd
-17.5 | -0.486 | 0.15141 | -0.014 | -3.207
-17 | -0.502 | 0.14492 | -0.015 | -3.461
-16.5 | -0.516 | 0.13566 | -0.015 | -3.807
-16 | -0.531 | 0.13135 | -0.015 | -4.042
-15.5 | -0.544 | 0.12369 | -0.015 | -4.4
-15 | -0.556 | 0.11867 | -0.016 | -4.686
-14.5 | -0.566 | 0.10963 | -0.016 | -5.167
-14 | -0.575 | 0.10391 | -0.016 | -5.531
-13.5 | -0.581 | 0.09925 | -0.016 | -5.851
-13 | -0.584 | 0.09302 | -0.017 | -6.278
-12.5 | -0.585 | 0.08732 | -0.017 | -6.695
-12 | -0.582 | 0.08344 | -0.017 | -6.977
-11.5 | -0.576 | 0.07843 | -0.018 | -7.349
-11 | -0.567 | 0.07386 | -0.018 | -7.675
-10.5 | -0.554 | 0.06985 | -0.019 | -7.929
-10 | -0.537 | 0.06479 | -0.019 | -8.292
-9.5 | -0.517 | 0.06133 | -0.021 | -8.432
-9 | -0.493 | 0.05751 | -0.021 | -8.57
-8.5 | -0.466 | 0.0533 | -0.023 | -8.736
-8 | -0.434 | 0.05035 | -0.023 | -8.623
-7.5 | -0.4 | 0.04762 | -0.024 | -8.401
-7 | -0.447 | 0.01102 | -0.052 | -40.584
-6.5 | -0.398 | 0.01088 | -0.053 | -36.62
-6 | -0.347 | 0.01062 | -0.054 | -32.651
-5.5 | -0.293 | 0.01029 | -0.055 | -28.425
-5 | -0.237 | 0.00999 | -0.056 | -23.692
-4.5 | -0.179 | 0.00978 | -0.057 | -18.305
-4 | -0.12 | 0.00963 | -0.058 | -12.48
-3.5 | -0.06 | 0.00932 | -0.059 | -6.472
-3 | 0 | 0.00922 | -0.06 | 0.008
-2.5 | 0.061 | 0.00891 | -0.061 | 6.837
-2 | 0.122 | 0.00699 | -0.062 | 17.458
-1.5 | 0.183 | 0.00694 | -0.063 | 26.413
-1 | 0.245 | 0.00715 | -0.064 | 34.24
-0.5 | 0.306 | 0.00716 | -0.065 | 42.717
0 | 0.37 | 0.00716 | -0.066 | 51.676
0.5 | 0.432 | 0.00653 | -0.067 | 66.144
1 | 0.493 | 0.00653 | -0.068 | 75.498
1.5 | 0.555 | 0.00652 | -0.069 | 85.07
2 | 0.617 | 0.00663 | -0.07 | 93.027
2.5 | 0.678 | 0.0067 | -0.071 | 101.239
3 | 0.74 | 0.0068 | -0.072 | 108.778
3.5 | 0.801 | 0.00691 | -0.073 | 115.911
4 | 0.86 | 0.00726 | -0.074 | 118.426
4.5 | 0.92 | 0.00742 | -0.075 | 123.896
5 | 0.979 | 0.00757 | -0.076 | 129.312
5.5 | 1.037 | 0.00781 | -0.077 | 132.778
6 | 1.094 | 0.00812 | -0.078 | 134.696
6.5 | 1.149 | 0.00846 | -0.079 | 135.925
7 | 1.203 | 0.00879 | -0.08 | 136.842
7.5 | 1.256 | 0.01597 | -0.081 | 78.612
8 | 1.278 | 0.01746 | -0.08 | 73.187
8.5 | 1.319 | 0.0185 | -0.08 | 71.295
9 | 1.358 | 0.01947 | -0.081 | 69.755
9.5 | 1.393 | 0.02065 | -0.082 | 67.467
10 | 1.425 | 0.02177 | -0.082 | 65.453
10.5 | 1.452 | 0.02302 | -0.083 | 63.095
11 | 1.475 | 0.02444 | -0.084 | 60.362
11.5 | 1.494 | 0.02577 | -0.084 | 57.976
12 | 1.508 | 0.02743 | -0.085 | 54.977
12.5 | 1.517 | 0.02933 | -0.085 | 51.737
13 | 1.511 | 0.0314 | -0.086 | 48.133
13.5 | 1.5 | 0.03352 | -0.086 | 44.734
14 | 1.481 | 0.0361 | -0.087 | 41.025
14.5 | 1.455 | 0.03915 | -0.087 | 37.17
15 | 1.421 | 0.04283 | -0.087 | 33.179
15.5 | 1.376 | 0.04908 | -0.087 | 28.041
16 | 1.207 | 0.10588 | -0.066 | 11.404
16.5 | 1.146 | 0.12703 | -0.053 | 9.022
17 | 1.112 | 0.13356 | -0.054 | 8.328
17.5 | 1.071 | 0.1434 | -0.051 | 7.469

## 44. Re 1M Mach 0.10 (2)
BIGFOIL.COM POLAR EXPORT
GA 37A414
GA 37A414 |  |  |  | Cl Max: | 1.4456 | at alpha= | 17 | deg
XFOIL ncrit=9 |  |  |  | L/D Max: | 144.718 | at alpha= | 5.5 | deg
Re: | 1000000 |  |  | Cd Min: | 0.15921 | at alpha= | -14.5 | deg
Mach: | 0.1 |  |  | Cl=0 at alpha= | -3.07 | deg
|  |  |  | @ Cl=0.1, Cd= | 0.0075794
|  |  |  | @ Cl=0.4, Cd= | 0.0058382
|  |  |  | @ Cl=0.6, Cd= | 0.0061019
alpha (deg) | Cl | Cd | Cm | Cl/Cd
-14.5 | -0.4383 | 0.15921 | -0.0158 | -2.753
-14 | -0.426 | 0.15226 | -0.019 | -2.7978
-13.5 | -0.4218 | 0.1422 | -0.0244 | -2.9662
-13 | -0.416 | 0.13288 | -0.0288 | -3.1306
-12.5 | -0.4128 | 0.12455 | -0.0317 | -3.3143
-12 | -0.3986 | 0.11816 | -0.0352 | -3.3734
-11 | -0.3904 | 0.10436 | -0.0396 | -3.7409
-10.5 | -0.4048 | 0.08919 | -0.0485 | -4.5386
-9.5 | -0.6379 | 0.02557 | -0.075 | -24.9472
-9 | -0.6021 | 0.02244 | -0.0735 | -26.8316
-8.5 | -0.5615 | 0.01951 | -0.072 | -28.7801
-8 | -0.5157 | 0.01737 | -0.0709 | -29.6891
-7.5 | -0.4659 | 0.01608 | -0.0702 | -28.9739
-7 | -0.4198 | 0.01382 | -0.069 | -30.3763
-6.5 | -0.3682 | 0.01293 | -0.0685 | -28.4764
-6 | -0.3159 | 0.01211 | -0.068 | -26.0859
-5.5 | -0.2638 | 0.01127 | -0.0675 | -23.4073
-5 | -0.2107 | 0.01067 | -0.0672 | -19.747
-4.5 | -0.1563 | 0.01012 | -0.067 | -15.4447
-3.5 | -0.047 | 0.00925 | -0.0668 | -5.0811
-2.5 | 0.0623 | 0.00839 | -0.0666 | 7.4255
-2 | 0.1116 | 0.00733 | -0.066 | 15.2251
-1.5 | 0.1631 | 0.00668 | -0.0656 | 24.4162
-1 | 0.2184 | 0.00647 | -0.0656 | 33.7558
-0.5 | 0.2717 | 0.00623 | -0.0652 | 43.6116
0 | 0.3244 | 0.00596 | -0.0645 | 54.4295
0.5 | 0.3772 | 0.00583 | -0.0636 | 64.6998
1.5 | 0.4882 | 0.00587 | -0.0633 | 83.1687
2 | 0.5464 | 0.006 | -0.0637 | 91.0667
2.5 | 0.6095 | 0.00612 | -0.0653 | 99.5915
3 | 0.6775 | 0.00624 | -0.0682 | 108.5737
3.5 | 0.7511 | 0.00636 | -0.0723 | 118.0975
4 | 0.8213 | 0.0065 | -0.0758 | 126.3538
4.5 | 0.8943 | 0.00657 | -0.0799 | 136.1187
5 | 0.953 | 0.00671 | -0.0809 | 142.0268
5.5 | 1 | 0.00691 | -0.0793 | 144.7178
6 | 1.0437 | 0.00728 | -0.0772 | 143.3654
6.5 | 1.0773 | 0.00818 | -0.0733 | 131.6993
7 | 1.0955 | 0.00999 | -0.067 | 109.6597
7.5 | 1.1196 | 0.01164 | -0.0621 | 96.1856
8 | 1.1458 | 0.01312 | -0.0577 | 87.3323
8.5 | 1.1698 | 0.01445 | -0.053 | 80.955
9 | 1.1972 | 0.01582 | -0.0494 | 75.6764
9.5 | 1.225 | 0.01736 | -0.0464 | 70.5645
10 | 1.2515 | 0.01917 | -0.0437 | 65.2843
10.5 | 1.2769 | 0.02122 | -0.0413 | 60.1744
11 | 1.3005 | 0.02354 | -0.0391 | 55.2464
11.5 | 1.3225 | 0.02606 | -0.0369 | 50.7483
12 | 1.3455 | 0.02856 | -0.0351 | 47.1113
12.5 | 1.3607 | 0.03174 | -0.0329 | 42.8702
13 | 1.3728 | 0.03523 | -0.0307 | 38.9668
13.5 | 1.3909 | 0.03832 | -0.0291 | 36.297
14 | 1.4056 | 0.04182 | -0.0276 | 33.6107
14.5 | 1.4161 | 0.04586 | -0.0262 | 30.8788
15 | 1.4139 | 0.05129 | -0.0247 | 27.5668
15.5 | 1.4273 | 0.05536 | -0.0239 | 25.7822
16 | 1.4363 | 0.05998 | -0.0233 | 23.9463
16.5 | 1.4427 | 0.06505 | -0.023 | 22.1783
17 | 1.4456 | 0.07068 | -0.023 | 20.4527
17.5 | 1.4369 | 0.07782 | -0.0233 | 18.4644
18 | 1.4294 | 0.0851 | -0.024 | 16.7967
18.5 | 1.4298 | 0.09162 | -0.0252 | 15.6058
19 | 1.4243 | 0.09917 | -0.0269 | 14.3622
19.5 | 1.416 | 0.10727 | -0.0292 | 13.2003
20 | 1.4051 | 0.11602 | -0.0322 | 12.1108

## 45. Re 1M Mach 0.25 (1)
BIGFOIL.COM POLAR EXPORT
GA 37A414
GA 37A414 |  |  |  | Cl Max: | 1.467 | at alpha= | 11.5 | deg
JavaFoil+Calcfoil stall+Eppler ext transition |  |  |  | L/D Max: | 135.798 | at alpha= | 7 | deg
Re: | 1000000 |  |  | Cd Min: | 0.0066 | at alpha= | 1 | deg
Mach: | 0.25 |  |  | Cl=0 at alpha= | -3 | deg
|  |  |  | @ Cl=0.1, Cd= | 0.007861
|  |  |  | @ Cl=0.4, Cd= | 0.0069087
|  |  |  | @ Cl=0.6, Cd= | 0.0066534
alpha (deg) | Cl | Cd | Cm | Cl/Cd
-15.5 | -0.21 | 0.12861 | -0.017 | -1.634
-15 | -0.264 | 0.122 | -0.017 | -2.165
-14.5 | -0.31 | 0.11652 | -0.017 | -2.662
-14 | -0.351 | 0.10979 | -0.018 | -3.199
-13.5 | -0.388 | 0.10457 | -0.018 | -3.708
-13 | -0.42 | 0.09957 | -0.018 | -4.213
-12.5 | -0.447 | 0.09173 | -0.018 | -4.869
-12 | -0.468 | 0.08729 | -0.018 | -5.366
-11.5 | -0.485 | 0.08123 | -0.018 | -5.966
-11 | -0.495 | 0.07855 | -0.019 | -6.298
-10.5 | -0.499 | 0.07259 | -0.019 | -6.872
-10 | -0.497 | 0.0678 | -0.019 | -7.324
-9.5 | -0.488 | 0.06303 | -0.02 | -7.746
-9 | -0.474 | 0.05942 | -0.02 | -7.975
-8.5 | -0.454 | 0.05572 | -0.021 | -8.147
-8 | -0.429 | 0.05211 | -0.022 | -8.228
-7.5 | -0.399 | 0.04886 | -0.023 | -8.16
-7 | -0.365 | 0.04577 | -0.026 | -7.981
-6.5 | -0.403 | 0.01095 | -0.054 | -36.81
-6 | -0.352 | 0.01079 | -0.055 | -32.644
-5.5 | -0.298 | 0.01049 | -0.056 | -28.429
-5 | -0.242 | 0.01015 | -0.057 | -23.822
-4.5 | -0.183 | 0.00998 | -0.059 | -18.361
-4 | -0.123 | 0.00967 | -0.06 | -12.742
-3.5 | -0.062 | 0.0095 | -0.061 | -6.516
-3 | 0 | 0.00915 | -0.062 | 0.008
-2.5 | 0.063 | 0.00915 | -0.063 | 6.836
-2 | 0.125 | 0.00699 | -0.064 | 17.927
-1.5 | 0.188 | 0.007 | -0.065 | 26.908
-1 | 0.252 | 0.00722 | -0.066 | 34.851
-0.5 | 0.314 | 0.00725 | -0.067 | 43.342
0 | 0.38 | 0.00704 | -0.068 | 54.021
0.5 | 0.444 | 0.00662 | -0.069 | 66.992
1 | 0.507 | 0.0066 | -0.07 | 76.803
1.5 | 0.57 | 0.00663 | -0.071 | 85.98
2 | 0.634 | 0.00668 | -0.072 | 94.848
2.5 | 0.697 | 0.00706 | -0.073 | 98.721
3 | 0.76 | 0.00719 | -0.074 | 105.658
3.5 | 0.823 | 0.00731 | -0.075 | 112.651
4 | 0.883 | 0.00745 | -0.076 | 118.441
4.5 | 0.945 | 0.00762 | -0.077 | 123.896
5 | 1.005 | 0.00779 | -0.078 | 128.994
5.5 | 1.064 | 0.00804 | -0.079 | 132.404
6 | 1.122 | 0.00842 | -0.08 | 133.259
6.5 | 1.178 | 0.00874 | -0.081 | 134.853
7 | 1.233 | 0.00908 | -0.082 | 135.798
7.5 | 1.256 | 0.01751 | -0.081 | 71.719
8 | 1.3 | 0.01852 | -0.082 | 70.185
8.5 | 1.339 | 0.01968 | -0.082 | 68.045
9 | 1.374 | 0.02082 | -0.083 | 66.017
9.5 | 1.404 | 0.02221 | -0.084 | 63.221
10 | 1.429 | 0.0233 | -0.084 | 61.354
10.5 | 1.448 | 0.02512 | -0.085 | 57.664
11 | 1.461 | 0.0268 | -0.085 | 54.535
11.5 | 1.467 | 0.02849 | -0.086 | 51.503
12 | 1.466 | 0.03054 | -0.087 | 48.014
12.5 | 1.457 | 0.03305 | -0.087 | 44.087
13 | 1.424 | 0.03589 | -0.087 | 39.675
13.5 | 1.375 | 0.03991 | -0.087 | 34.458
14 | 1.16 | 0.09779 | -0.058 | 11.861
14.5 | 1.093 | 0.11074 | -0.044 | 9.868
15 | 1.035 | 0.11867 | -0.045 | 8.72
15.5 | 0.968 | 0.127 | -0.042 | 7.621
16 | 0.895 | 0.13999 | -0.041 | 6.394
16.5 | 0.818 | 0.15012 | -0.042 | 5.447

## 46. Re 1M Mach 0.25 (2)
BIGFOIL.COM POLAR EXPORT
GA 37A414
GA 37A414 |  |  |  | Cl Max: | 1.387 | at alpha= | 16 | deg
XFOIL ncrit=9 |  |  |  | L/D Max: | 145.12 | at alpha= | 5.5 | deg
Re: | 1000000 |  |  | Cd Min: | 0.2394 | at alpha= | -20 | deg
Mach: | 0.25 |  |  | Cl=0 at alpha= | -3.0762 | deg
|  |  |  | @ Cl=0.1, Cd= | 0.0080272
|  |  |  | @ Cl=0.4, Cd= | 0.0059829
|  |  |  | @ Cl=0.6, Cd= | 0.0061814
alpha (deg) | Cl | Cd | Cm | Cl/Cd
-20 | -0.6124 | 0.2394 | 0.027 | -2.5581
-19.5 | -0.5946 | 0.23119 | 0.0216 | -2.5719
-19 | -0.5786 | 0.22349 | 0.0163 | -2.5889
-18.5 | -0.5596 | 0.21731 | 0.0136 | -2.5751
-18 | -0.5413 | 0.21139 | 0.0099 | -2.5607
-17.5 | -0.5233 | 0.20508 | 0.006 | -2.5517
-17 | -0.5059 | 0.19836 | 0.0021 | -2.5504
-16.5 | -0.4909 | 0.18972 | -0.0031 | -2.5875
-16 | -0.4787 | 0.18135 | -0.0081 | -2.6396
-15.5 | -0.4623 | 0.17457 | -0.0104 | -2.6482
-15 | -0.4455 | 0.16861 | -0.0133 | -2.6422
-14.5 | -0.4301 | 0.16207 | -0.0165 | -2.6538
-14 | -0.4164 | 0.15497 | -0.02 | -2.687
-13.5 | -0.4107 | 0.14504 | -0.0256 | -2.8316
-13 | -0.4024 | 0.13627 | -0.0298 | -2.953
-12.5 | -0.3907 | 0.12876 | -0.0332 | -3.0343
-12 | -0.3828 | 0.12321 | -0.0337 | -3.1069
-11.5 | -0.3741 | 0.11656 | -0.0361 | -3.2095
-11 | -0.3683 | 0.10884 | -0.0395 | -3.3839
-10 | -0.3804 | 0.08459 | -0.0532 | -4.497
-9.5 | -0.4491 | 0.05609 | -0.0751 | -8.0068
-9 | -0.467 | 0.04784 | -0.0821 | -9.7617
-8.5 | -0.4979 | 0.03589 | -0.082 | -13.8729
-8 | -0.5087 | 0.02353 | -0.0783 | -21.6192
-7.5 | -0.4737 | 0.01872 | -0.0758 | -25.3045
-7 | -0.4277 | 0.01592 | -0.0741 | -26.8656
-6.5 | -0.3771 | 0.01413 | -0.073 | -26.6879
-6 | -0.3239 | 0.013 | -0.072 | -24.9154
-5.5 | -0.2695 | 0.01207 | -0.0713 | -22.3281
-5 | -0.2163 | 0.01107 | -0.0704 | -19.5393
-4.5 | -0.1605 | 0.01049 | -0.0699 | -15.3003
-4 | -0.1049 | 0.00986 | -0.0694 | -10.6389
-3.5 | -0.0484 | 0.00942 | -0.0692 | -5.138
-3 | 0.0087 | 0.00905 | -0.069 | 0.96133
-2.5 | 0.0653 | 0.00861 | -0.0689 | 7.5842
-2 | 0.1177 | 0.00773 | -0.0684 | 15.2264
-1.5 | 0.1688 | 0.0068 | -0.0676 | 24.8235
-1 | 0.2255 | 0.00663 | -0.0675 | 34.0121
-0.5 | 0.2814 | 0.00635 | -0.0673 | 44.315
0 | 0.3356 | 0.00609 | -0.0665 | 55.1067
0.5 | 0.3899 | 0.00599 | -0.0657 | 65.0918
1 | 0.4469 | 0.00595 | -0.0654 | 75.1092
1.5 | 0.5042 | 0.006 | -0.0652 | 84.0333
2 | 0.564 | 0.00612 | -0.0655 | 92.1569
2.5 | 0.6285 | 0.00623 | -0.067 | 100.8828
3 | 0.6984 | 0.00643 | -0.0697 | 108.6159
3.5 | 0.7731 | 0.0065 | -0.0735 | 118.9385
4 | 0.847 | 0.00663 | -0.0772 | 127.7526
5 | 0.984 | 0.00689 | -0.0823 | 142.8157
5.5 | 1.0318 | 0.00711 | -0.0803 | 145.1195
6 | 1.0744 | 0.00758 | -0.0774 | 141.7414
6.5 | 1.0986 | 0.00891 | -0.0713 | 123.2997
7 | 1.1142 | 0.01086 | -0.0643 | 102.5967
7.5 | 1.1338 | 0.01262 | -0.0583 | 89.8415
8 | 1.1525 | 0.01423 | -0.0524 | 80.9909
8.5 | 1.1762 | 0.01597 | -0.0481 | 73.6506
9 | 1.2032 | 0.01781 | -0.0448 | 67.5576
9.5 | 1.228 | 0.02004 | -0.0419 | 61.2774
10 | 1.2513 | 0.02256 | -0.0392 | 55.4654
10.5 | 1.2779 | 0.02494 | -0.037 | 51.239
11 | 1.2946 | 0.02814 | -0.0343 | 46.0057
11.5 | 1.3158 | 0.03105 | -0.032 | 42.3768
12 | 1.3331 | 0.03432 | -0.0297 | 38.8432
12.5 | 1.336 | 0.0389 | -0.027 | 34.3445
13 | 1.3524 | 0.04253 | -0.0252 | 31.7987
13.5 | 1.3665 | 0.04653 | -0.0236 | 29.3681
14 | 1.3764 | 0.05104 | -0.0222 | 26.9671
14.5 | 1.3744 | 0.0569 | -0.0208 | 24.1547
15 | 1.3803 | 0.06214 | -0.0199 | 22.2127
15.5 | 1.3856 | 0.06771 | -0.0194 | 20.4637
16 | 1.387 | 0.07386 | -0.0193 | 18.7788
16.5 | 1.3852 | 0.08065 | -0.0197 | 17.1754
17 | 1.371 | 0.0891 | -0.0207 | 15.3872
17.5 | 1.3579 | 0.09786 | -0.0224 | 13.8759
18 | 1.3469 | 0.10677 | -0.0248 | 12.615
18.5 | 1.3322 | 0.11655 | -0.0282 | 11.4303
19 | 1.3157 | 0.12707 | -0.0326 | 10.3541
19.5 | 1.297 | 0.13831 | -0.038 | 9.3775
20 | 1.2772 | 0.15027 | -0.0445 | 8.4994

## 47. Re 1M Mach 0.50 (1)
BIGFOIL.COM POLAR EXPORT
GA 37A414
GA 37A414 |  |  |  | Cl Max: | 1.347 | at alpha= | 8 | deg
JavaFoil+Calcfoil stall+Eppler ext transition |  |  |  | L/D Max: | 129.703 | at alpha= | 4.5 | deg
Re: | 1000000 |  |  | Cd Min: | 0.00705 | at alpha= | 1 | deg
Mach: | 0.5 |  |  | Cl=0 at alpha= | -3 | deg
|  |  |  | @ Cl=0.1, Cd= | 0.0094757
|  |  |  | @ Cl=0.4, Cd= | 0.0073468
|  |  |  | @ Cl=0.6, Cd= | 0.0070965
alpha (deg) | Cl | Cd | Cm | Cl/Cd
-20 | -0.946 | 0.19924 | -0.019 | -4.746
-19.5 | -0.919 | 0.19108 | -0.02 | -4.808
-19 | -0.892 | 0.18687 | -0.02 | -4.773
-18.5 | -0.865 | 0.18359 | -0.021 | -4.712
-18 | -0.839 | 0.17671 | -0.021 | -4.748
-17.5 | -0.809 | 0.17452 | -0.021 | -4.638
-17 | -0.781 | 0.16563 | -0.021 | -4.718
-16.5 | -0.754 | 0.16167 | -0.021 | -4.663
-16 | -0.726 | 0.15502 | -0.021 | -4.684
-15.5 | -0.699 | 0.15098 | -0.022 | -4.629
-15 | -0.671 | 0.14635 | -0.022 | -4.587
-14.5 | -0.644 | 0.14468 | -0.022 | -4.45
-14 | -0.616 | 0.13302 | -0.023 | -4.634
-13.5 | -0.589 | 0.12975 | -0.023 | -4.541
-13 | -0.561 | 0.12474 | -0.024 | -4.501
-12.5 | -0.532 | 0.11589 | -0.022 | -4.594
-12 | -0.504 | 0.10998 | -0.022 | -4.587
-11.5 | -0.477 | 0.10677 | -0.022 | -4.466
-11 | -0.449 | 0.10361 | -0.023 | -4.335
-10.5 | -0.421 | 0.09887 | -0.023 | -4.262
-10 | -0.394 | 0.09594 | -0.024 | -4.102
-9.5 | -0.366 | 0.09392 | -0.024 | -3.894
-9 | -0.337 | 0.07462 | -0.024 | -4.523
-8.5 | -0.31 | 0.06146 | -0.025 | -5.042
-8 | -0.282 | 0.05642 | -0.026 | -4.997
-7.5 | -0.253 | 0.06007 | -0.024 | -4.219
-7 | -0.225 | 0.05109 | -0.024 | -4.411
-6.5 | -0.197 | 0.04951 | -0.025 | -3.984
-6 | -0.268 | 0.04607 | -0.024 | -5.809
-5.5 | -0.248 | 0.04191 | -0.024 | -5.913
-5 | -0.209 | 0.03894 | -0.027 | -5.366
-4.5 | -0.2 | 0.01069 | -0.065 | -18.68
-4 | -0.136 | 0.01032 | -0.067 | -13.152
-3.5 | -0.069 | 0.0101 | -0.068 | -6.79
-3 | 0 | 0.00986 | -0.069 | 0.009
-2.5 | 0.07 | 0.00954 | -0.07 | 7.306
-2 | 0.14 | 0.00939 | -0.071 | 14.895
-1.5 | 0.21 | 0.00732 | -0.072 | 28.732
-1 | 0.281 | 0.00731 | -0.073 | 38.44
-0.5 | 0.351 | 0.00736 | -0.075 | 47.73
0 | 0.425 | 0.00734 | -0.076 | 57.923
0.5 | 0.496 | 0.00741 | -0.077 | 66.937
1 | 0.567 | 0.00705 | -0.078 | 80.357
1.5 | 0.638 | 0.00715 | -0.079 | 89.135
2 | 0.708 | 0.00724 | -0.08 | 97.85
2.5 | 0.779 | 0.00771 | -0.081 | 101.077
3 | 0.85 | 0.00787 | -0.083 | 107.921
3.5 | 0.921 | 0.00805 | -0.084 | 114.339
4 | 0.985 | 0.00826 | -0.085 | 119.311
4.5 | 1.053 | 0.00812 | -0.086 | 129.703
5 | 1.119 | 0.00887 | -0.087 | 126.183
5.5 | 1.182 | 0.00923 | -0.088 | 128.039
6 | 1.242 | 0.00967 | -0.089 | 128.402
6.5 | 1.257 | 0.01861 | -0.087 | 67.522
7 | 1.297 | 0.02121 | -0.088 | 61.125
7.5 | 1.33 | 0.02305 | -0.089 | 57.698
8 | 1.347 | 0.0249 | -0.089 | 54.102
8.5 | 1.334 | 0.02716 | -0.09 | 49.118
9 | 1.259 | 0.02893 | -0.09 | 43.503
9.5 | 0.703 | 0.06883 | -0.039 | 10.218
10 | 0.731 | 0.0754 | -0.039 | 9.692
10.5 | 0.759 | 0.10148 | -0.041 | 7.476
11 | 0.786 | 0.10458 | -0.041 | 7.518
11.5 | 0.815 | 0.11145 | -0.044 | 7.309
12 | 0.842 | 0.1127 | -0.046 | 7.474
12.5 | 0.87 | 0.11765 | -0.046 | 7.393
13 | 0.9 | 0.12694 | -0.052 | 7.091

## 48. Re 1M Mach 0.50 (2)
BIGFOIL.COM POLAR EXPORT
GA 37A414
GA 37A414 |  |  |  | Cl Max: | 1.2538 | at alpha= | 12 | deg
XFOIL ncrit=9 |  |  |  | L/D Max: | 142.962 | at alpha= | 5 | deg
Re: | 1000000 |  |  | Cd Min: | 0.25891 | at alpha= | -20 | deg
Mach: | 0.5 |  |  | Cl=0 at alpha= | -3.0981 | deg
|  |  |  | @ Cl=0.1, Cd= | 0.0092109
|  |  |  | @ Cl=0.4, Cd= | 0.0066994
|  |  |  | @ Cl=0.6, Cd= | 0.0066296
alpha (deg) | Cl | Cd | Cm | Cl/Cd
-20 | -0.6484 | 0.25891 | 0.0307 | -2.5043
-19.5 | -0.6259 | 0.2504 | 0.0247 | -2.4996
-19 | -0.6035 | 0.24216 | 0.02 | -2.4922
-18.5 | -0.5806 | 0.235 | 0.0156 | -2.4706
-18 | -0.5577 | 0.2276 | 0.0109 | -2.4504
-17.5 | -0.5351 | 0.2199 | 0.0061 | -2.4334
-17 | -0.5129 | 0.21134 | 0.0008 | -2.4269
-16.5 | -0.4934 | 0.2027 | -0.0051 | -2.4341
-16 | -0.4722 | 0.19468 | -0.009 | -2.4255
-15.5 | -0.4502 | 0.18774 | -0.0125 | -2.398
-15 | -0.4291 | 0.18052 | -0.0166 | -2.377
-14.5 | -0.409 | 0.1729 | -0.0207 | -2.3655
-14 | -0.3932 | 0.16375 | -0.0266 | -2.4012
-13 | -0.3626 | 0.14948 | -0.0313 | -2.4257
-12.5 | -0.3455 | 0.14281 | -0.0341 | -2.4193
-12 | -0.3301 | 0.13552 | -0.0374 | -2.4358
-11.5 | -0.3207 | 0.12657 | -0.0425 | -2.5338
-10.5 | -0.3028 | 0.10984 | -0.0499 | -2.7567
-10 | -0.2888 | 0.10336 | -0.0523 | -2.7941
-9 | -0.2706 | 0.08827 | -0.0597 | -3.0656
-8.5 | -0.2719 | 0.07682 | -0.0678 | -3.5394
-8 | -0.278 | 0.06761 | -0.0722 | -4.1118
-7.5 | -0.2844 | 0.05568 | -0.0836 | -5.1078
-7 | -0.308 | 0.04368 | -0.0947 | -7.0513
-6.5 | -0.3179 | 0.03431 | -0.0961 | -9.2655
-6 | -0.3075 | 0.02609 | -0.0942 | -11.7861
-5.5 | -0.2789 | 0.01942 | -0.0906 | -14.3615
-5 | -0.2309 | 0.01499 | -0.0873 | -15.4036
-4.5 | -0.1736 | 0.01276 | -0.0848 | -13.605
-4 | -0.1126 | 0.01143 | -0.0828 | -9.8513
-3.5 | -0.0516 | 0.01048 | -0.081 | -4.9237
-3 | 0.0126 | 0.00983 | -0.0799 | 1.2818
-2.5 | 0.0773 | 0.00937 | -0.0791 | 8.2497
-2 | 0.1415 | 0.00892 | -0.0785 | 15.8632
-1.5 | 0.1975 | 0.00768 | -0.0773 | 25.7161
-0.5 | 0.323 | 0.00697 | -0.0762 | 46.3415
0 | 0.3855 | 0.00673 | -0.0755 | 57.2808
0.5 | 0.4471 | 0.0066 | -0.0745 | 67.7424
1 | 0.5119 | 0.00655 | -0.0741 | 78.1527
1.5 | 0.5766 | 0.00659 | -0.0737 | 87.4962
2 | 0.6416 | 0.0067 | -0.0731 | 95.7612
2.5 | 0.7111 | 0.00683 | -0.0735 | 104.1142
3 | 0.7872 | 0.00709 | -0.0753 | 111.0296
3.5 | 0.8709 | 0.00722 | -0.0786 | 120.6233
4 | 0.9608 | 0.00741 | -0.0831 | 129.6626
4.5 | 1.0485 | 0.00758 | -0.0868 | 138.3245
5 | 1.1151 | 0.0078 | -0.0861 | 142.9615
5.5 | 1.161 | 0.00818 | -0.081 | 141.9315
6 | 1.1752 | 0.00954 | -0.0709 | 123.1866
6.5 | 1.1596 | 0.01218 | -0.0577 | 95.2053
7 | 1.1525 | 0.01591 | -0.0493 | 72.4387
8 | 1.1695 | 0.02394 | -0.0399 | 48.8513
8.5 | 1.1871 | 0.0276 | -0.0361 | 43.0109
9 | 1.2036 | 0.03143 | -0.0324 | 38.2946
9.5 | 1.2193 | 0.03545 | -0.0288 | 34.3949
10 | 1.2301 | 0.04006 | -0.0254 | 30.7064
10.5 | 1.2416 | 0.04486 | -0.0223 | 27.6772
11 | 1.2491 | 0.05018 | -0.0195 | 24.8924
11.5 | 1.2511 | 0.05613 | -0.017 | 22.2893
12 | 1.2538 | 0.06222 | -0.0146 | 20.1511
12.5 | 1.2525 | 0.06897 | -0.0128 | 18.1601
13 | 1.2455 | 0.0767 | -0.012 | 16.2386
13.5 | 1.227 | 0.08612 | -0.0127 | 14.2476
14 | 1.2011 | 0.09701 | -0.0149 | 12.3812
14.5 | 1.1698 | 0.10941 | -0.0193 | 10.6919
15 | 1.1377 | 0.12299 | -0.0257 | 9.2503
15.5 | 1.1066 | 0.13748 | -0.0337 | 8.0492
16 | 1.077 | 0.15297 | -0.043 | 7.0406
16.5 | 1.049 | 0.16944 | -0.0532 | 6.191
17 | 1.0313 | 0.18502 | -0.0628 | 5.574

## 49. Re 2M Mach 0.00 (1)
BIGFOIL.COM POLAR EXPORT
GA 37A414
GA 37A414 |  |  |  | Cl Max: | 1.535 | at alpha= | 12.5 | deg
JavaFoil+Calcfoil stall+Eppler ext transition |  |  |  | L/D Max: | 155.941 | at alpha= | 6 | deg
Re: | 2000000 |  |  | Cd Min: | 0.00594 | at alpha= | 2 | deg
Mach: | 0 |  |  | Cl=0 at alpha= | -3 | deg
|  |  |  | @ Cl=0.1, Cd= | 0.0067615
|  |  |  | @ Cl=0.4, Cd= | 0.006288
|  |  |  | @ Cl=0.6, Cd= | 0.0060253
alpha (deg) | Cl | Cd | Cm | Cl/Cd
-14.5 | -0.595 | 0.10285 | -0.018 | -5.788
-14 | -0.6 | 0.09755 | -0.018 | -6.155
-13.5 | -0.603 | 0.09282 | -0.019 | -6.501
-13 | -0.604 | 0.08844 | -0.019 | -6.829
-12.5 | -0.602 | 0.08284 | -0.02 | -7.268
-12 | -0.597 | 0.07813 | -0.02 | -7.638
-11.5 | -0.588 | 0.07387 | -0.02 | -7.965
-11 | -0.577 | 0.06955 | -0.021 | -8.298
-10.5 | -0.562 | 0.06636 | -0.022 | -8.469
-10 | -0.549 | 0.05777 | -0.027 | -9.502
-9.5 | -0.625 | 0.01394 | -0.046 | -44.843
-9 | -0.61 | 0.01144 | -0.048 | -53.338
-8.5 | -0.575 | 0.01095 | -0.049 | -52.502
-8 | -0.536 | 0.01006 | -0.05 | -53.279
-7.5 | -0.493 | 0.00992 | -0.051 | -49.686
-7 | -0.447 | 0.00988 | -0.052 | -45.187
-6.5 | -0.397 | 0.00963 | -0.053 | -41.258
-6 | -0.346 | 0.00944 | -0.054 | -36.602
-5.5 | -0.292 | 0.00914 | -0.055 | -31.898
-5 | -0.236 | 0.00891 | -0.056 | -26.463
-4.5 | -0.178 | 0.00873 | -0.057 | -20.426
-4 | -0.12 | 0.00858 | -0.058 | -13.944
-3.5 | -0.06 | 0.0083 | -0.059 | -7.241
-3 | 0 | 0.0082 | -0.06 | 0.009
-2.5 | 0.061 | 0.00786 | -0.061 | 7.708
-2 | 0.121 | 0.00617 | -0.062 | 19.681
-1.5 | 0.182 | 0.00611 | -0.063 | 29.841
-1 | 0.244 | 0.0063 | -0.064 | 38.676
-0.5 | 0.305 | 0.00632 | -0.065 | 48.181
0 | 0.368 | 0.00633 | -0.066 | 58.114
0.5 | 0.429 | 0.00625 | -0.067 | 68.7
1 | 0.491 | 0.0063 | -0.068 | 77.94
1.5 | 0.552 | 0.00634 | -0.069 | 87.068
2 | 0.613 | 0.00594 | -0.07 | 103.246
2.5 | 0.675 | 0.00599 | -0.071 | 112.567
3 | 0.736 | 0.00602 | -0.072 | 122.245
3.5 | 0.797 | 0.00637 | -0.073 | 125.144
4 | 0.855 | 0.00647 | -0.074 | 132.108
4.5 | 0.915 | 0.00662 | -0.075 | 138.227
5 | 0.974 | 0.00673 | -0.076 | 144.638
5.5 | 1.032 | 0.00686 | -0.076 | 150.494
6 | 1.088 | 0.00698 | -0.077 | 155.941
6.5 | 1.144 | 0.00736 | -0.078 | 155.473
7 | 1.198 | 0.00791 | -0.079 | 151.451
7.5 | 1.25 | 0.01339 | -0.08 | 93.355
8 | 1.3 | 0.01495 | -0.081 | 86.976
8.5 | 1.347 | 0.01509 | -0.082 | 89.258
9 | 1.391 | 0.01633 | -0.083 | 85.204
9.5 | 1.4 | 0.01758 | -0.082 | 79.661
10 | 1.433 | 0.01858 | -0.083 | 77.117
10.5 | 1.462 | 0.01955 | -0.083 | 74.79
11 | 1.487 | 0.02069 | -0.084 | 71.858
11.5 | 1.507 | 0.02186 | -0.085 | 68.937
12 | 1.524 | 0.02314 | -0.085 | 65.838
12.5 | 1.535 | 0.02459 | -0.086 | 62.433
13 | 1.533 | 0.02634 | -0.086 | 58.187
13.5 | 1.524 | 0.0282 | -0.087 | 54.053
14 | 1.51 | 0.03026 | -0.087 | 49.887
14.5 | 1.49 | 0.03232 | -0.088 | 46.109
15 | 1.465 | 0.03479 | -0.088 | 42.123
15.5 | 1.435 | 0.03765 | -0.089 | 38.12
16 | 1.401 | 0.04059 | -0.089 | 34.513
16.5 | 1.361 | 0.04466 | -0.089 | 30.48
17 | 1.32 | 0.04828 | -0.089 | 27.347
17.5 | 1.271 | 0.05531 | -0.089 | 22.979

## 50. Re 2M Mach 0.00 (2)
BIGFOIL.COM POLAR EXPORT
GA 37A414
GA 37A414 |  |  |  | Cl Max: | 1.611 | at alpha= | 19.5 | deg
XFOIL ncrit=9 |  |  |  | L/D Max: | 166.109 | at alpha= | 5 | deg
Re: | 2000000 |  |  | Cd Min: | 0.08557 | at alpha= | 20 | deg
Mach: | 0 |  |  | Cl=0 at alpha= | -3.0582 | deg
|  |  |  | @ Cl=0.1, Cd= | 0.0069951
|  |  |  | @ Cl=0.4, Cd= | 0.0049341
|  |  |  | @ Cl=0.6, Cd= | 0.0047561
alpha (deg) | Cl | Cd | Cm | Cl/Cd
-14 | -0.9175 | 0.04058 | -0.0772 | -22.6097
-13.5 | -0.9425 | 0.03249 | -0.0805 | -29.0089
-13 | -0.9456 | 0.02844 | -0.0777 | -33.2489
-12.5 | -0.9298 | 0.02547 | -0.0748 | -36.5057
-12 | -0.9001 | 0.02308 | -0.073 | -38.9991
-11.5 | -0.8628 | 0.02118 | -0.0716 | -40.7365
-10.5 | -0.7892 | 0.0163 | -0.0683 | -48.4172
-10 | -0.7422 | 0.0151 | -0.0676 | -49.1523
-9.5 | -0.6914 | 0.01435 | -0.0673 | -48.1812
-9 | -0.6406 | 0.01354 | -0.0669 | -47.3117
-8.5 | -0.5895 | 0.01274 | -0.0666 | -46.2716
-8 | -0.5373 | 0.01202 | -0.0663 | -44.7005
-7.5 | -0.4845 | 0.01141 | -0.0661 | -42.4628
-7 | -0.4339 | 0.01042 | -0.0655 | -41.6411
-6.5 | -0.3804 | 0.00984 | -0.0653 | -38.6585
-5.5 | -0.2707 | 0.00909 | -0.0654 | -29.78
-5 | -0.2166 | 0.00864 | -0.0653 | -25.0694
-4.5 | -0.1607 | 0.00836 | -0.0655 | -19.2225
-4 | -0.1055 | 0.00806 | -0.0655 | -13.0893
-3.5 | -0.0493 | 0.00778 | -0.0658 | -6.3368
-3 | 0.0065 | 0.00757 | -0.0659 | 0.85865
-2.5 | 0.0624 | 0.00727 | -0.0661 | 8.5832
-2 | 0.1171 | 0.00687 | -0.0662 | 17.0451
-1.5 | 0.1685 | 0.00611 | -0.0659 | 27.5777
-1 | 0.2215 | 0.00555 | -0.0658 | 39.9099
-0.5 | 0.2776 | 0.00544 | -0.066 | 51.0294
0 | 0.3328 | 0.00522 | -0.0661 | 63.7548
0.5 | 0.3872 | 0.00497 | -0.066 | 77.9074
1 | 0.4407 | 0.00482 | -0.0657 | 91.4315
2 | 0.552 | 0.00473 | -0.0658 | 116.7019
2.5 | 0.6071 | 0.00476 | -0.0657 | 127.542
3 | 0.6628 | 0.00481 | -0.0658 | 137.7963
3.5 | 0.7209 | 0.0049 | -0.0664 | 147.1224
4 | 0.7825 | 0.00506 | -0.068 | 154.6443
4.5 | 0.848 | 0.00525 | -0.0705 | 161.5238
5 | 0.9136 | 0.0055 | -0.0731 | 166.1091
5.5 | 0.9768 | 0.00614 | -0.0756 | 159.0879
6 | 1.0249 | 0.00763 | -0.0755 | 134.325
6.5 | 1.0524 | 0.00876 | -0.0706 | 120.137
7 | 1.0828 | 0.00985 | -0.0664 | 109.9289
7.5 | 1.1183 | 0.01087 | -0.0633 | 102.8795
8 | 1.1573 | 0.01174 | -0.061 | 98.5775
8.5 | 1.1972 | 0.01252 | -0.059 | 95.623
9 | 1.2306 | 0.01342 | -0.0558 | 91.699
9.5 | 1.2636 | 0.01441 | -0.0528 | 87.6891
10 | 1.2956 | 0.01556 | -0.0501 | 83.2648
10.5 | 1.3266 | 0.01691 | -0.0477 | 78.4506
11 | 1.3576 | 0.01838 | -0.0456 | 73.8629
11.5 | 1.3877 | 0.02003 | -0.0438 | 69.2811
12 | 1.4122 | 0.02217 | -0.0416 | 63.6987
12.5 | 1.4392 | 0.02418 | -0.0399 | 59.5203
13 | 1.465 | 0.02634 | -0.0383 | 55.6188
13.5 | 1.4873 | 0.02878 | -0.0366 | 51.6782
14 | 1.5044 | 0.03171 | -0.0346 | 47.4424
14.5 | 1.5167 | 0.03507 | -0.0326 | 43.2478
15 | 1.5365 | 0.03794 | -0.0313 | 40.4982
15.5 | 1.5541 | 0.04106 | -0.0301 | 37.8495
16 | 1.5691 | 0.04454 | -0.029 | 35.229
16.5 | 1.5807 | 0.04842 | -0.0279 | 32.6456
17 | 1.5824 | 0.05349 | -0.0268 | 29.5831
17.5 | 1.5907 | 0.058 | -0.0263 | 27.4259
18 | 1.6002 | 0.06247 | -0.026 | 25.6155
18.5 | 1.6069 | 0.06738 | -0.0259 | 23.8483
19 | 1.6107 | 0.07269 | -0.026 | 22.1585
19.5 | 1.611 | 0.07856 | -0.0264 | 20.5066
20 | 1.6039 | 0.08557 | -0.0273 | 18.7437

## 51. Re 2M Mach 0.10 (1)
BIGFOIL.COM POLAR EXPORT
GA 37A414
GA 37A414 |  |  |  | Cl Max: | 1.529 | at alpha= | 12.5 | deg
JavaFoil+Calcfoil stall+Eppler ext transition |  |  |  | L/D Max: | 155.629 | at alpha= | 6.5 | deg
Re: | 2000000 |  |  | Cd Min: | 0.00601 | at alpha= | 2 | deg
Mach: | 0.1 |  |  | Cl=0 at alpha= | -3 | deg
|  |  |  | @ Cl=0.1, Cd= | 0.0067672
|  |  |  | @ Cl=0.4, Cd= | 0.0062777
|  |  |  | @ Cl=0.6, Cd= | 0.0060977
alpha (deg) | Cl | Cd | Cm | Cl/Cd
-14 | -0.576 | 0.09813 | -0.018 | -5.872
-13.5 | -0.582 | 0.09458 | -0.019 | -6.156
-13 | -0.586 | 0.08834 | -0.019 | -6.629
-12.5 | -0.586 | 0.08421 | -0.02 | -6.964
-12 | -0.584 | 0.07926 | -0.02 | -7.366
-11.5 | -0.578 | 0.07476 | -0.021 | -7.733
-11 | -0.569 | 0.07044 | -0.021 | -8.074
-10.5 | -0.556 | 0.06699 | -0.022 | -8.294
-10 | -0.543 | 0.059 | -0.026 | -9.204
-9.5 | -0.532 | 0.05005 | -0.032 | -10.62
-9 | -0.608 | 0.01148 | -0.048 | -52.94
-8.5 | -0.574 | 0.01102 | -0.049 | -52.092
-8 | -0.535 | 0.01008 | -0.05 | -53.143
-7.5 | -0.493 | 0.01 | -0.051 | -49.336
-7 | -0.447 | 0.00997 | -0.052 | -44.857
-6.5 | -0.398 | 0.00972 | -0.053 | -40.985
-6 | -0.347 | 0.00943 | -0.054 | -36.757
-5.5 | -0.293 | 0.00915 | -0.055 | -32
-5 | -0.237 | 0.00896 | -0.056 | -26.415
-4.5 | -0.179 | 0.00868 | -0.057 | -20.634
-4 | -0.12 | 0.00854 | -0.058 | -14.077
-3.5 | -0.06 | 0.0084 | -0.059 | -7.188
-3 | 0 | 0.00822 | -0.06 | 0.009
-2.5 | 0.061 | 0.00795 | -0.061 | 7.658
-2 | 0.122 | 0.0061 | -0.062 | 20.008
-1.5 | 0.183 | 0.00614 | -0.063 | 29.877
-1 | 0.245 | 0.00626 | -0.064 | 39.098
-0.5 | 0.306 | 0.00634 | -0.065 | 48.294
0 | 0.37 | 0.00636 | -0.066 | 58.163
0.5 | 0.432 | 0.00619 | -0.067 | 69.748
1 | 0.493 | 0.00626 | -0.068 | 78.782
1.5 | 0.555 | 0.00633 | -0.069 | 87.688
2 | 0.617 | 0.00601 | -0.07 | 102.588
2.5 | 0.678 | 0.00601 | -0.071 | 112.854
3 | 0.74 | 0.00609 | -0.072 | 121.543
3.5 | 0.801 | 0.00612 | -0.073 | 130.952
4 | 0.86 | 0.00647 | -0.074 | 132.941
4.5 | 0.92 | 0.00662 | -0.075 | 138.989
5 | 0.979 | 0.00675 | -0.076 | 144.946
5.5 | 1.037 | 0.00691 | -0.077 | 150.073
6 | 1.094 | 0.00704 | -0.078 | 155.423
6.5 | 1.149 | 0.00738 | -0.079 | 155.629
7 | 1.203 | 0.008 | -0.08 | 150.43
7.5 | 1.256 | 0.01398 | -0.081 | 89.804
8 | 1.306 | 0.01506 | -0.082 | 86.695
8.5 | 1.352 | 0.01528 | -0.083 | 88.494
9 | 1.368 | 0.0169 | -0.082 | 80.913
9.5 | 1.403 | 0.01788 | -0.082 | 78.482
10 | 1.435 | 0.0188 | -0.083 | 76.342
10.5 | 1.463 | 0.01983 | -0.084 | 73.771
11 | 1.486 | 0.02101 | -0.084 | 70.726
11.5 | 1.505 | 0.02224 | -0.085 | 67.678
12 | 1.519 | 0.02361 | -0.086 | 64.351
12.5 | 1.529 | 0.02517 | -0.086 | 60.74
13 | 1.523 | 0.02689 | -0.087 | 56.636
13.5 | 1.511 | 0.02883 | -0.087 | 52.397
14 | 1.492 | 0.03101 | -0.088 | 48.099
14.5 | 1.467 | 0.03336 | -0.088 | 43.991
15 | 1.438 | 0.03577 | -0.089 | 40.194
15.5 | 1.402 | 0.03891 | -0.089 | 36.023
16 | 1.36 | 0.04277 | -0.089 | 31.803
16.5 | 1.314 | 0.04711 | -0.089 | 27.901
17 | 1.265 | 0.05232 | -0.089 | 24.181
17.5 | 1.206 | 0.06156 | -0.088 | 19.595

## 52. Re 2M Mach 0.10 (2)
BIGFOIL.COM POLAR EXPORT
GA 37A414
GA 37A414 |  |  |  | Cl Max: | 1.5977 | at alpha= | 19 | deg
XFOIL ncrit=9 |  |  |  | L/D Max: | 166.221 | at alpha= | 5 | deg
Re: | 2000000 |  |  | Cd Min: | 0.09195 | at alpha= | 20 | deg
Mach: | 0.1 |  |  | Cl=0 at alpha= | -3.0587 | deg
|  |  |  | @ Cl=0.1, Cd= | 0.0070335
|  |  |  | @ Cl=0.4, Cd= | 0.0049546
|  |  |  | @ Cl=0.6, Cd= | 0.0047661
alpha (deg) | Cl | Cd | Cm | Cl/Cd
-13.5 | -0.8444 | 0.04584 | -0.0739 | -18.4206
-13 | -0.8853 | 0.03445 | -0.0816 | -25.6981
-12.5 | -0.9 | 0.02933 | -0.0788 | -30.6853
-12 | -0.8866 | 0.02575 | -0.076 | -34.4311
-11.5 | -0.8574 | 0.02299 | -0.0741 | -37.2945
-11 | -0.8198 | 0.02089 | -0.0726 | -39.2437
-10.5 | -0.7856 | 0.01794 | -0.0707 | -43.7904
-9.5 | -0.695 | 0.01477 | -0.0686 | -47.0548
-9 | -0.6439 | 0.01391 | -0.0682 | -46.2904
-8 | -0.5404 | 0.01223 | -0.0673 | -44.1864
-7.5 | -0.4874 | 0.01157 | -0.0669 | -42.1262
-7 | -0.4361 | 0.01062 | -0.0663 | -41.064
-6.5 | -0.3828 | 0.00993 | -0.066 | -38.5498
-6 | -0.3281 | 0.00951 | -0.0659 | -34.5005
-5.5 | -0.2724 | 0.00913 | -0.066 | -29.8357
-5 | -0.2179 | 0.00867 | -0.0658 | -25.1326
-4.5 | -0.1617 | 0.00838 | -0.0659 | -19.2959
-4 | -0.1061 | 0.00807 | -0.066 | -13.1475
-3.5 | -0.0496 | 0.0078 | -0.0662 | -6.359
-2.5 | 0.0628 | 0.00729 | -0.0665 | 8.6145
-2 | 0.1179 | 0.00691 | -0.0666 | 17.0622
-1.5 | 0.1698 | 0.00615 | -0.0663 | 27.6098
-1 | 0.2228 | 0.00557 | -0.0661 | 40
-0.5 | 0.2792 | 0.00546 | -0.0664 | 51.1355
0 | 0.3349 | 0.00523 | -0.0665 | 64.0344
0.5 | 0.3895 | 0.00498 | -0.0664 | 78.2129
1 | 0.4433 | 0.00485 | -0.066 | 91.4021
1.5 | 0.4996 | 0.00477 | -0.0661 | 104.7379
2 | 0.5554 | 0.00475 | -0.0662 | 116.9263
2.5 | 0.6109 | 0.00477 | -0.0661 | 128.0713
3 | 0.6667 | 0.00483 | -0.0661 | 138.0331
3.5 | 0.7253 | 0.00492 | -0.0668 | 147.4187
4 | 0.7873 | 0.00508 | -0.0683 | 154.9803
4.5 | 0.853 | 0.00528 | -0.0707 | 161.553
5 | 0.9192 | 0.00553 | -0.0734 | 166.2206
5.5 | 0.9825 | 0.00619 | -0.0758 | 158.7237
6 | 1.0294 | 0.00772 | -0.0754 | 133.342
6.5 | 1.0565 | 0.00886 | -0.0703 | 119.2438
7 | 1.0873 | 0.00995 | -0.0661 | 109.2764
7.5 | 1.1225 | 0.011 | -0.0629 | 102.0455
8 | 1.1618 | 0.01185 | -0.0606 | 98.0422
8.5 | 1.1999 | 0.01269 | -0.058 | 94.5548
9 | 1.2332 | 0.01361 | -0.0548 | 90.6098
9.5 | 1.2657 | 0.01468 | -0.0518 | 86.2193
10 | 1.2979 | 0.0159 | -0.0492 | 81.6289
10.5 | 1.3278 | 0.0174 | -0.0466 | 76.3103
11 | 1.3596 | 0.01891 | -0.0446 | 71.8985
11.5 | 1.3889 | 0.0207 | -0.0427 | 67.0966
12 | 1.4114 | 0.02308 | -0.0404 | 61.1525
12.5 | 1.4396 | 0.02507 | -0.0388 | 57.4232
13 | 1.4646 | 0.02736 | -0.0371 | 53.5307
13.5 | 1.4856 | 0.02997 | -0.0352 | 49.5696
14 | 1.4997 | 0.03322 | -0.0331 | 45.1445
14.5 | 1.5146 | 0.03649 | -0.0312 | 41.5073
15 | 1.5333 | 0.03953 | -0.0299 | 38.7883
15.5 | 1.5503 | 0.04283 | -0.0287 | 36.1966
16 | 1.5641 | 0.04656 | -0.0276 | 33.5932
16.5 | 1.5721 | 0.05094 | -0.0264 | 30.8618
17 | 1.5736 | 0.05618 | -0.0255 | 28.01
17.5 | 1.5846 | 0.06051 | -0.025 | 26.1874
18 | 1.5919 | 0.0654 | -0.0248 | 24.341
18.5 | 1.5965 | 0.07069 | -0.0248 | 22.5845
19 | 1.5977 | 0.07647 | -0.0251 | 20.8932
19.5 | 1.5934 | 0.08313 | -0.0257 | 19.1676
20 | 1.5741 | 0.09195 | -0.0271 | 17.1191

## 53. Re 2M Mach 0.25 (1)
BIGFOIL.COM POLAR EXPORT
GA 37A414
GA 37A414 |  |  |  | Cl Max: | 1.478 | at alpha= | 11.5 | deg
JavaFoil+Calcfoil stall+Eppler ext transition |  |  |  | L/D Max: | 154.342 | at alpha= | 6 | deg
Re: | 2000000 |  |  | Cd Min: | 0.00605 | at alpha= | 2 | deg
Mach: | 0.25 |  |  | Cl=0 at alpha= | -3 | deg
|  |  |  | @ Cl=0.1, Cd= | 0.0069664
|  |  |  | @ Cl=0.4, Cd= | 0.0062463
|  |  |  | @ Cl=0.6, Cd= | 0.0062413
alpha (deg) | Cl | Cd | Cm | Cl/Cd
-13 | -0.421 | 0.09166 | -0.02 | -4.588
-12.5 | -0.448 | 0.08701 | -0.02 | -5.143
-12 | -0.47 | 0.08175 | -0.021 | -5.745
-11.5 | -0.486 | 0.07734 | -0.021 | -6.281
-11 | -0.496 | 0.07348 | -0.021 | -6.747
-10.5 | -0.5 | 0.06758 | -0.022 | -7.404
-10 | -0.498 | 0.06396 | -0.023 | -7.79
-9.5 | -0.49 | 0.05983 | -0.023 | -8.19
-9 | -0.477 | 0.05535 | -0.026 | -8.625
-8.5 | -0.461 | 0.04901 | -0.03 | -9.4
-8 | -0.529 | 0.01037 | -0.052 | -51.033
-7.5 | -0.492 | 0.01029 | -0.052 | -47.86
-7 | -0.45 | 0.01023 | -0.053 | -43.983
-6.5 | -0.403 | 0.00991 | -0.054 | -40.689
-6 | -0.352 | 0.00961 | -0.055 | -36.654
-5.5 | -0.298 | 0.00941 | -0.056 | -31.713
-5 | -0.242 | 0.00914 | -0.058 | -26.473
-4.5 | -0.183 | 0.00883 | -0.059 | -20.77
-4 | -0.123 | 0.00865 | -0.06 | -14.243
-3.5 | -0.062 | 0.00847 | -0.061 | -7.307
-3 | 0 | 0.00819 | -0.062 | 0.009
-2.5 | 0.063 | 0.00816 | -0.063 | 7.662
-2 | 0.125 | 0.00616 | -0.064 | 20.362
-1.5 | 0.188 | 0.0062 | -0.065 | 30.382
-1 | 0.252 | 0.00634 | -0.066 | 39.709
-0.5 | 0.315 | 0.00636 | -0.067 | 49.452
0 | 0.38 | 0.00624 | -0.068 | 60.94
0.5 | 0.444 | 0.00626 | -0.069 | 70.883
1 | 0.507 | 0.00634 | -0.07 | 79.989
1.5 | 0.57 | 0.00641 | -0.071 | 88.938
2 | 0.634 | 0.00605 | -0.072 | 104.738
2.5 | 0.697 | 0.00632 | -0.073 | 110.207
3 | 0.76 | 0.00641 | -0.074 | 118.549
3.5 | 0.823 | 0.00648 | -0.075 | 127.042
4 | 0.883 | 0.00664 | -0.076 | 132.977
4.5 | 0.945 | 0.0068 | -0.077 | 138.864
5 | 1.005 | 0.00694 | -0.078 | 144.843
5.5 | 1.064 | 0.00709 | -0.079 | 150.126
6 | 1.122 | 0.00727 | -0.08 | 154.342
6.5 | 1.178 | 0.00773 | -0.081 | 152.402
7 | 1.233 | 0.00995 | -0.082 | 123.88
7.5 | 1.285 | 0.01508 | -0.083 | 85.226
8 | 1.334 | 0.01585 | -0.084 | 84.122
8.5 | 1.348 | 0.0171 | -0.083 | 78.874
9 | 1.384 | 0.01805 | -0.084 | 76.679
9.5 | 1.414 | 0.01921 | -0.084 | 73.62
10 | 1.44 | 0.02014 | -0.085 | 71.488
10.5 | 1.459 | 0.02171 | -0.086 | 67.214
11 | 1.472 | 0.02307 | -0.086 | 63.813
11.5 | 1.478 | 0.0246 | -0.087 | 60.066
12 | 1.477 | 0.02631 | -0.087 | 56.131
12.5 | 1.468 | 0.02841 | -0.088 | 51.671
13 | 1.435 | 0.03089 | -0.088 | 46.452
13.5 | 1.392 | 0.0334 | -0.089 | 41.689
14 | 1.337 | 0.03679 | -0.089 | 36.34
14.5 | 1.269 | 0.04071 | -0.089 | 31.179
15 | 1.179 | 0.05015 | -0.087 | 23.516
15.5 | 1 | 0.10256 | -0.067 | 9.75
16 | 0.902 | 0.12692 | -0.053 | 7.109
16.5 | 0.822 | 0.13945 | -0.05 | 5.891

## 54. Re 2M Mach 0.25 (2)
BIGFOIL.COM POLAR EXPORT
GA 37A414
GA 37A414 |  |  |  | Cl Max: | 1.5262 | at alpha= | 17 | deg
XFOIL ncrit=9 |  |  |  | L/D Max: | 167.201 | at alpha= | 5 | deg
Re: | 2000000 |  |  | Cd Min: | 0.16568 | at alpha= | -15 | deg
Mach: | 0.25 |  |  | Cl=0 at alpha= | -3.0616 | deg
|  |  |  | @ Cl=0.1, Cd= | 0.00722
|  |  |  | @ Cl=0.4, Cd= | 0.0051286
|  |  |  | @ Cl=0.6, Cd= | 0.0048709
alpha (deg) | Cl | Cd | Cm | Cl/Cd
-15 | -0.4525 | 0.16568 | -0.0136 | -2.7312
-14.5 | -0.4447 | 0.15675 | -0.0173 | -2.837
-14 | -0.4293 | 0.15072 | -0.0203 | -2.8483
-13.5 | -0.4194 | 0.1449 | -0.0219 | -2.8944
-13 | -0.4078 | 0.13813 | -0.0248 | -2.9523
-12.5 | -0.3981 | 0.13082 | -0.0281 | -3.0431
-11.5 | -0.3936 | 0.11089 | -0.0368 | -3.5495
-11 | -0.395 | 0.10249 | -0.0405 | -3.854
-10.5 | -0.6476 | 0.03898 | -0.0837 | -16.6136
-10 | -0.7042 | 0.02672 | -0.0812 | -26.3548
-9 | -0.6548 | 0.0172 | -0.0758 | -38.0698
-8.5 | -0.605 | 0.01562 | -0.0745 | -38.7324
-8 | -0.5546 | 0.01404 | -0.0732 | -39.5014
-7.5 | -0.5017 | 0.01278 | -0.0721 | -39.2567
-7 | -0.4472 | 0.01185 | -0.0713 | -37.7384
-6.5 | -0.3949 | 0.01061 | -0.0701 | -37.2196
-6 | -0.3388 | 0.00994 | -0.0696 | -34.0845
-5.5 | -0.2819 | 0.00945 | -0.0692 | -29.8307
-5 | -0.2247 | 0.00895 | -0.0689 | -25.1061
-4.5 | -0.1674 | 0.00857 | -0.0686 | -19.5333
-4 | -0.1094 | 0.0082 | -0.0685 | -13.3415
-3.5 | -0.0512 | 0.00793 | -0.0685 | -6.4565
-3 | 0.0072 | 0.00767 | -0.0686 | 0.93872
-2.5 | 0.0654 | 0.00742 | -0.0688 | 8.814
-2 | 0.1225 | 0.00709 | -0.0688 | 17.2779
-1.5 | 0.1768 | 0.00633 | -0.0685 | 27.9305
-1 | 0.2302 | 0.00566 | -0.0681 | 40.6714
-0.5 | 0.2886 | 0.00554 | -0.0684 | 52.0939
0 | 0.3463 | 0.00532 | -0.0685 | 65.094
1 | 0.4585 | 0.00492 | -0.0681 | 93.1911
1.5 | 0.5164 | 0.00486 | -0.0681 | 106.2551
2 | 0.5737 | 0.00488 | -0.0681 | 117.5615
2.5 | 0.6318 | 0.00486 | -0.0681 | 130
3 | 0.6888 | 0.00494 | -0.0679 | 139.4332
3.5 | 0.7492 | 0.00502 | -0.0685 | 149.243
4 | 0.8132 | 0.0052 | -0.0699 | 156.3846
4.5 | 0.8807 | 0.0054 | -0.0722 | 163.0926
5 | 0.9497 | 0.00568 | -0.0748 | 167.2007
5.5 | 1.0143 | 0.0065 | -0.077 | 156.0462
6 | 1.054 | 0.00815 | -0.0746 | 129.3252
6.5 | 1.0784 | 0.00939 | -0.0686 | 114.8456
7 | 1.1089 | 0.0106 | -0.0639 | 104.6132
8 | 1.1782 | 0.01265 | -0.0564 | 93.1383
8.5 | 1.212 | 0.01371 | -0.0529 | 88.4026
9 | 1.2432 | 0.01507 | -0.0495 | 82.495
9.5 | 1.2751 | 0.01661 | -0.0466 | 76.767
10 | 1.3077 | 0.01828 | -0.0442 | 71.5372
10.5 | 1.3372 | 0.0203 | -0.0418 | 65.8719
11 | 1.3669 | 0.0224 | -0.0397 | 61.0223
11.5 | 1.3908 | 0.02499 | -0.0373 | 55.6543
12 | 1.4127 | 0.02778 | -0.0349 | 50.8531
12.5 | 1.4356 | 0.03054 | -0.0327 | 47.0072
13 | 1.4552 | 0.0336 | -0.0305 | 43.3095
13.5 | 1.4679 | 0.03734 | -0.0282 | 39.3117
14 | 1.4793 | 0.04138 | -0.0261 | 35.7492
14.5 | 1.4949 | 0.04522 | -0.0245 | 33.0584
15 | 1.5078 | 0.04942 | -0.0231 | 30.5099
15.5 | 1.5192 | 0.05389 | -0.0219 | 28.1908
16 | 1.5137 | 0.06024 | -0.0208 | 25.1278
16.5 | 1.5228 | 0.06529 | -0.0203 | 23.3236
17 | 1.5262 | 0.07112 | -0.02 | 21.4595
17.5 | 1.5258 | 0.07754 | -0.0201 | 19.6776
18 | 1.5222 | 0.08456 | -0.0207 | 18.0014
18.5 | 1.5073 | 0.09317 | -0.0221 | 16.178
19 | 1.484 | 0.10332 | -0.0246 | 14.3631
19.5 | 1.4667 | 0.11296 | -0.0276 | 12.9842
20 | 1.4446 | 0.1237 | -0.0317 | 11.6783

## 55. Re 2M Mach 0.50 (1)
BIGFOIL.COM POLAR EXPORT
GA 37A414
GA 37A414 |  |  |  | Cl Max: | 1.356 | at alpha= | 8 | deg
JavaFoil+Calcfoil stall+Eppler ext transition |  |  |  | L/D Max: | 146.416 | at alpha= | 5.5 | deg
Re: | 2000000 |  |  | Cd Min: | 0.00639 | at alpha= | -1.5 | deg
Mach: | 0.5 |  |  | Cl=0 at alpha= | -3 | deg
|  |  |  | @ Cl=0.1, Cd= | 0.0084
|  |  |  | @ Cl=0.4, Cd= | 0.0065065
|  |  |  | @ Cl=0.6, Cd= | 0.0067251
alpha (deg) | Cl | Cd | Cm | Cl/Cd
-20 | -0.947 | 0.17894 | -0.02 | -5.29
-19.5 | -0.92 | 0.17136 | -0.02 | -5.367
-19 | -0.893 | 0.16671 | -0.02 | -5.355
-18.5 | -0.866 | 0.16248 | -0.021 | -5.328
-18 | -0.841 | 0.1615 | -0.022 | -5.206
-17.5 | -0.812 | 0.15525 | -0.022 | -5.23
-17 | -0.783 | 0.14729 | -0.022 | -5.319
-16.5 | -0.755 | 0.14418 | -0.022 | -5.238
-16 | -0.728 | 0.13789 | -0.022 | -5.277
-15.5 | -0.7 | 0.13446 | -0.022 | -5.205
-15 | -0.672 | 0.12952 | -0.022 | -5.189
-14.5 | -0.644 | 0.12811 | -0.023 | -5.03
-14 | -0.617 | 0.12022 | -0.023 | -5.133
-13.5 | -0.59 | 0.11589 | -0.024 | -5.088
-13 | -0.562 | 0.11285 | -0.024 | -4.98
-12.5 | -0.533 | 0.10578 | -0.023 | -5.041
-12 | -0.505 | 0.09874 | -0.023 | -5.112
-11.5 | -0.477 | 0.09584 | -0.023 | -4.979
-11 | -0.449 | 0.09192 | -0.024 | -4.889
-10.5 | -0.422 | 0.0891 | -0.024 | -4.732
-10 | -0.394 | 0.08634 | -0.025 | -4.562
-9.5 | -0.366 | 0.08376 | -0.025 | -4.369
-9 | -0.338 | 0.06663 | -0.025 | -5.07
-8.5 | -0.31 | 0.05683 | -0.027 | -5.46
-8 | -0.282 | 0.05302 | -0.028 | -5.327
-7.5 | -0.254 | 0.05155 | -0.028 | -4.929
-7 | -0.226 | 0.04779 | -0.027 | -4.723
-6.5 | -0.198 | 0.04679 | -0.027 | -4.223
-6 | -0.268 | 0.04336 | -0.026 | -6.18
-5.5 | -0.248 | 0.04033 | -0.026 | -6.151
-5 | -0.258 | 0.00987 | -0.064 | -26.156
-4.5 | -0.2 | 0.00955 | -0.065 | -20.902
-4 | -0.136 | 0.00918 | -0.067 | -14.788
-3.5 | -0.069 | 0.00897 | -0.068 | -7.649
-3 | 0 | 0.00875 | -0.069 | 0.01
-2.5 | 0.07 | 0.00846 | -0.07 | 8.237
-2 | 0.14 | 0.00832 | -0.071 | 16.82
-1.5 | 0.21 | 0.00639 | -0.072 | 32.897
-1 | 0.281 | 0.00644 | -0.073 | 43.633
-0.5 | 0.351 | 0.00648 | -0.075 | 54.255
0 | 0.425 | 0.00652 | -0.076 | 65.156
0.5 | 0.496 | 0.00657 | -0.077 | 75.527
1 | 0.567 | 0.00666 | -0.078 | 85.035
1.5 | 0.638 | 0.0068 | -0.079 | 93.812
2 | 0.708 | 0.00685 | -0.08 | 103.478
2.5 | 0.779 | 0.00685 | -0.081 | 113.696
3 | 0.85 | 0.00697 | -0.083 | 121.844
3.5 | 0.921 | 0.00716 | -0.084 | 128.481
4 | 0.985 | 0.00735 | -0.085 | 134.013
4.5 | 1.053 | 0.00721 | -0.086 | 146.149
5 | 1.119 | 0.00779 | -0.087 | 143.644
5.5 | 1.182 | 0.00807 | -0.088 | 146.416
6 | 1.242 | 0.00867 | -0.089 | 143.158
6.5 | 1.265 | 0.01609 | -0.088 | 78.627
7 | 1.306 | 0.0185 | -0.089 | 70.552
7.5 | 1.339 | 0.02009 | -0.089 | 66.648
8 | 1.356 | 0.02168 | -0.09 | 62.526
8.5 | 1.342 | 0.02367 | -0.091 | 56.717
9 | 1.268 | 0.02602 | -0.091 | 48.74
9.5 | 0.832 | 0.02959 | -0.091 | 28.106
10 | 0.731 | 0.06952 | -0.041 | 10.519
10.5 | 0.761 | 0.07383 | -0.048 | 10.311
11 | 0.788 | 0.0856 | -0.045 | 9.201
11.5 | 0.815 | 0.0978 | -0.045 | 8.334
12 | 0.843 | 0.09968 | -0.047 | 8.455
12.5 | 0.871 | 0.10593 | -0.048 | 8.22
13 | 0.903 | 0.1115 | -0.057 | 8.102

## 56. Re 2M Mach 0.50 (2)
BIGFOIL.COM POLAR EXPORT
GA 37A414
GA 37A414 |  |  |  | Cl Max: | 1.3455 | at alpha= | 12 | deg
XFOIL ncrit=9 |  |  |  | L/D Max: | 170.455 | at alpha= | 5 | deg
Re: | 2000000 |  |  | Cd Min: | 0.25975 | at alpha= | -20 | deg
Mach: | 0.5 |  |  | Cl=0 at alpha= | -3.0735 | deg
|  |  |  | @ Cl=0.1, Cd= | 0.0077909
|  |  |  | @ Cl=0.4, Cd= | 0.0057004
|  |  |  | @ Cl=0.6, Cd= | 0.0053325
alpha (deg) | Cl | Cd | Cm | Cl/Cd
-20 | -0.6513 | 0.25975 | 0.032 | -2.5074
-19.5 | -0.6279 | 0.25149 | 0.0268 | -2.4967
-19 | -0.6049 | 0.24249 | 0.0212 | -2.4945
-18.5 | -0.5827 | 0.23391 | 0.0159 | -2.4911
-18 | -0.5611 | 0.22534 | 0.0106 | -2.49
-17.5 | -0.5392 | 0.21811 | 0.0065 | -2.4721
-17 | -0.5167 | 0.21102 | 0.002 | -2.4486
-16.5 | -0.4948 | 0.2036 | -0.0025 | -2.4303
-16 | -0.4733 | 0.19555 | -0.007 | -2.4204
-15.5 | -0.4537 | 0.1865 | -0.0122 | -2.4327
-15 | -0.4391 | 0.17888 | -0.0152 | -2.4547
-14.5 | -0.4226 | 0.17076 | -0.0188 | -2.4748
-14 | -0.403 | 0.16425 | -0.022 | -2.4536
-13.5 | -0.384 | 0.15728 | -0.0256 | -2.4415
-13 | -0.3666 | 0.14986 | -0.0293 | -2.4463
-12.5 | -0.3537 | 0.14063 | -0.034 | -2.5151
-12 | -0.3408 | 0.13228 | -0.0379 | -2.5764
-11.5 | -0.3291 | 0.12415 | -0.0414 | -2.6508
-11 | -0.319 | 0.11585 | -0.045 | -2.7536
-10.5 | -0.3084 | 0.10901 | -0.0477 | -2.8291
-10 | -0.3022 | 0.10054 | -0.0517 | -3.0058
-9.5 | -0.2984 | 0.0918 | -0.056 | -3.2505
-9 | -0.2978 | 0.08268 | -0.0609 | -3.6018
-8.5 | -0.3013 | 0.07293 | -0.0668 | -4.1314
-8 | -0.3101 | 0.06189 | -0.075 | -5.0105
-7.5 | -0.3277 | 0.04701 | -0.0924 | -6.9709
-7 | -0.3512 | 0.03716 | -0.0963 | -9.451
-6.5 | -0.3577 | 0.02735 | -0.0955 | -13.0786
-6 | -0.3486 | 0.01823 | -0.0916 | -19.1223
-5.5 | -0.3045 | 0.01386 | -0.088 | -21.9697
-5 | -0.2482 | 0.01133 | -0.085 | -21.9064
-4.5 | -0.1869 | 0.01003 | -0.0827 | -18.6341
-4 | -0.123 | 0.00912 | -0.081 | -13.4868
-3.5 | -0.0569 | 0.00864 | -0.0799 | -6.5856
-3 | 0.0098 | 0.00821 | -0.0793 | 1.1937
-2.5 | 0.0764 | 0.00788 | -0.0788 | 9.6954
-2 | 0.1426 | 0.00763 | -0.0785 | 18.6894
-1.5 | 0.2072 | 0.00713 | -0.0782 | 29.0603
-1 | 0.2644 | 0.00609 | -0.0771 | 43.4154
-0.5 | 0.3296 | 0.00588 | -0.077 | 56.0544
0 | 0.3961 | 0.00571 | -0.0772 | 69.3695
0.5 | 0.461 | 0.00555 | -0.0771 | 83.0631
1 | 0.5251 | 0.00538 | -0.0767 | 97.6022
1.5 | 0.5917 | 0.00533 | -0.0768 | 111.0131
2 | 0.6577 | 0.00535 | -0.0767 | 122.9346
2.5 | 0.7241 | 0.00536 | -0.0765 | 135.0933
3 | 0.7893 | 0.00541 | -0.0759 | 145.8965
3.5 | 0.8565 | 0.00549 | -0.0756 | 156.0109
4 | 0.9281 | 0.00568 | -0.076 | 163.3979
4.5 | 1.007 | 0.00596 | -0.078 | 168.9597
5 | 1.0875 | 0.00638 | -0.0802 | 170.4545
5.5 | 1.1355 | 0.00831 | -0.0776 | 136.6426
6 | 1.1395 | 0.01004 | -0.0662 | 113.496
6.5 | 1.1436 | 0.01226 | -0.0564 | 93.279
7 | 1.1618 | 0.01495 | -0.0507 | 77.7124
7.5 | 1.1901 | 0.01766 | -0.047 | 67.3896
8 | 1.2182 | 0.02059 | -0.0435 | 59.1646
8.5 | 1.2435 | 0.02376 | -0.0398 | 52.3359
9 | 1.2688 | 0.02698 | -0.0362 | 47.0274
9.5 | 1.2925 | 0.0304 | -0.0326 | 42.5164
10 | 1.3109 | 0.03427 | -0.0288 | 38.2521
10.5 | 1.3247 | 0.0387 | -0.0252 | 34.23
11 | 1.3361 | 0.04355 | -0.0219 | 30.6797
11.5 | 1.3432 | 0.04895 | -0.0187 | 27.4402
12 | 1.3455 | 0.05494 | -0.016 | 24.4904
12.5 | 1.3387 | 0.06194 | -0.0137 | 21.6129
13 | 1.3256 | 0.06985 | -0.012 | 18.9778
13.5 | 1.306 | 0.07883 | -0.0116 | 16.5673
14 | 1.2801 | 0.08911 | -0.0128 | 14.3654
14.5 | 1.251 | 0.10054 | -0.0159 | 12.4428
15 | 1.2207 | 0.11287 | -0.0206 | 10.8151
15.5 | 1.1897 | 0.12621 | -0.027 | 9.4264
16 | 1.1569 | 0.14059 | -0.0349 | 8.2289
16.5 | 1.1272 | 0.1556 | -0.0439 | 7.2442
17 | 1.0999 | 0.17122 | -0.0537 | 6.4239

## 57. Re 3M Mach 0.00 (1)
BIGFOIL.COM POLAR EXPORT
GA 37A414
GA 37A414 |  |  |  | Cl Max: | 1.543 | at alpha= | 12.5 | deg
JavaFoil+Calcfoil stall+Eppler ext transition |  |  |  | L/D Max: | 157.74 | at alpha= | 6 | deg
Re: | 3000000 |  |  | Cd Min: | 0.00573 | at alpha= | -2 | deg
Mach: | 0 |  |  | Cl=0 at alpha= | -3 | deg
|  |  |  | @ Cl=0.1, Cd= | 0.006318
|  |  |  | @ Cl=0.4, Cd= | 0.005938
|  |  |  | @ Cl=0.6, Cd= | 0.0059951
alpha (deg) | Cl | Cd | Cm | Cl/Cd
-15 | -0.59 | 0.10476 | -0.019 | -5.631
-14.5 | -0.598 | 0.09873 | -0.02 | -6.058
-14 | -0.603 | 0.09351 | -0.021 | -6.453
-13.5 | -0.607 | 0.08821 | -0.021 | -6.876
-13 | -0.607 | 0.0834 | -0.022 | -7.282
-12.5 | -0.605 | 0.079 | -0.022 | -7.657
-12 | -0.601 | 0.07357 | -0.024 | -8.168
-11.5 | -0.594 | 0.06856 | -0.025 | -8.662
-11 | -0.586 | 0.06222 | -0.027 | -9.421
-10.5 | -0.567 | 0.06163 | -0.026 | -9.207
-10 | -0.669 | 0.01177 | -0.046 | -56.828
-9.5 | -0.642 | 0.01118 | -0.047 | -57.397
-9 | -0.611 | 0.01068 | -0.048 | -57.163
-8.5 | -0.575 | 0.0097 | -0.049 | -59.287
-8 | -0.536 | 0.00996 | -0.05 | -53.808
-7.5 | -0.493 | 0.00931 | -0.051 | -52.942
-7 | -0.447 | 0.00934 | -0.052 | -47.82
-6.5 | -0.397 | 0.00907 | -0.053 | -43.817
-6 | -0.346 | 0.00882 | -0.054 | -39.179
-5.5 | -0.292 | 0.00866 | -0.055 | -33.662
-5 | -0.236 | 0.00838 | -0.056 | -28.127
-4.5 | -0.178 | 0.00821 | -0.057 | -21.715
-4 | -0.12 | 0.00805 | -0.058 | -14.852
-3.5 | -0.06 | 0.00782 | -0.059 | -7.677
-3 | 0 | 0.00765 | -0.06 | 0.01
-2.5 | 0.061 | 0.00741 | -0.061 | 8.186
-2 | 0.121 | 0.00573 | -0.062 | 21.188
-1.5 | 0.182 | 0.00578 | -0.063 | 31.582
-1 | 0.244 | 0.00593 | -0.064 | 41.082
-0.5 | 0.305 | 0.00602 | -0.065 | 50.575
0 | 0.368 | 0.00598 | -0.066 | 61.544
0.5 | 0.429 | 0.0059 | -0.067 | 72.79
1 | 0.491 | 0.00593 | -0.068 | 82.782
1.5 | 0.552 | 0.00594 | -0.069 | 92.877
2 | 0.613 | 0.00601 | -0.07 | 102.073
2.5 | 0.675 | 0.00613 | -0.071 | 110.094
3 | 0.736 | 0.00584 | -0.072 | 126.087
3.5 | 0.797 | 0.0061 | -0.073 | 130.727
4 | 0.855 | 0.00619 | -0.074 | 138.093
4.5 | 0.915 | 0.00631 | -0.075 | 145.052
5 | 0.974 | 0.00646 | -0.076 | 150.832
5.5 | 1.032 | 0.00655 | -0.077 | 157.61
6 | 1.088 | 0.0069 | -0.077 | 157.74
6.5 | 1.144 | 0.00862 | -0.078 | 132.659
7 | 1.198 | 0.01145 | -0.079 | 104.67
7.5 | 1.25 | 0.01242 | -0.08 | 100.674
8 | 1.3 | 0.01389 | -0.081 | 93.625
8.5 | 1.347 | 0.01407 | -0.082 | 95.724
9 | 1.391 | 0.01523 | -0.083 | 91.376
9.5 | 1.432 | 0.01584 | -0.084 | 90.416
10 | 1.439 | 0.01708 | -0.083 | 84.249
10.5 | 1.468 | 0.01796 | -0.084 | 81.753
11 | 1.493 | 0.01899 | -0.084 | 78.636
11.5 | 1.514 | 0.02005 | -0.085 | 75.519
12 | 1.531 | 0.02119 | -0.086 | 72.247
12.5 | 1.543 | 0.02248 | -0.086 | 68.605
13 | 1.54 | 0.02408 | -0.087 | 63.933
13.5 | 1.531 | 0.02583 | -0.087 | 59.275
14 | 1.516 | 0.02769 | -0.088 | 54.771
14.5 | 1.497 | 0.02958 | -0.088 | 50.6
15 | 1.472 | 0.0318 | -0.089 | 46.27
15.5 | 1.442 | 0.0343 | -0.089 | 42.035
16 | 1.408 | 0.03682 | -0.09 | 38.245
16.5 | 1.37 | 0.04015 | -0.09 | 34.119
17 | 1.33 | 0.04307 | -0.09 | 30.88
17.5 | 1.284 | 0.04805 | -0.09 | 26.724

## 58. Re 3M Mach 0.00 (2)
BIGFOIL.COM POLAR EXPORT
GA 37A414
GA 37A414 |  |  |  | Cl Max: | 1.6885 | at alpha= | 20 | deg
XFOIL ncrit=9 |  |  |  | L/D Max: | 176.029 | at alpha= | 4.5 | deg
Re: | 3000000 |  |  | Cd Min: | 0.07487 | at alpha= | 20 | deg
Mach: | 0 |  |  | Cl=0 at alpha= | -3.0562 | deg
|  |  |  | @ Cl=0.1, Cd= | 0.0065739
|  |  |  | @ Cl=0.4, Cd= | 0.004703
|  |  |  | @ Cl=0.6, Cd= | 0.0043426
alpha (deg) | Cl | Cd | Cm | Cl/Cd
-16.5 | -1.1019 | 0.04986 | -0.0686 | -22.0999
-16 | -1.1383 | 0.03731 | -0.0781 | -30.5092
-15.5 | -1.1539 | 0.03041 | -0.0805 | -37.9448
-15 | -1.1563 | 0.02639 | -0.0785 | -43.8158
-14.5 | -1.1381 | 0.02362 | -0.0764 | -48.1837
-14 | -1.1149 | 0.02184 | -0.073 | -51.0485
-13.5 | -1.08 | 0.02028 | -0.0712 | -53.2544
-12.5 | -0.9971 | 0.01768 | -0.0688 | -56.3971
-12 | -0.9518 | 0.01656 | -0.068 | -57.4758
-11.5 | -0.9047 | 0.01556 | -0.0673 | -58.1427
-11 | -0.8563 | 0.01462 | -0.0667 | -58.5705
-10.5 | -0.8063 | 0.0138 | -0.0662 | -58.4275
-10 | -0.755 | 0.01313 | -0.0659 | -57.5019
-9.5 | -0.7021 | 0.01265 | -0.0658 | -55.502
-9 | -0.653 | 0.01151 | -0.0652 | -56.7333
-8.5 | -0.6016 | 0.01072 | -0.0648 | -56.1194
-8 | -0.5481 | 0.01019 | -0.0646 | -53.788
-7.5 | -0.494 | 0.00971 | -0.0646 | -50.8754
-7 | -0.4397 | 0.00929 | -0.0646 | -47.3305
-6.5 | -0.3845 | 0.00892 | -0.0647 | -43.1054
-6 | -0.3299 | 0.00849 | -0.0646 | -38.8575
-5.5 | -0.2746 | 0.00813 | -0.0647 | -33.7761
-5 | -0.2186 | 0.00788 | -0.0649 | -27.7411
-4.5 | -0.1628 | 0.00759 | -0.0651 | -21.4493
-4 | -0.1067 | 0.00737 | -0.0653 | -14.4776
-3.5 | -0.0501 | 0.00715 | -0.0656 | -7.007
-2.5 | 0.0628 | 0.00674 | -0.0662 | 9.3175
-2 | 0.1188 | 0.00649 | -0.0665 | 18.3051
-1.5 | 0.1731 | 0.00604 | -0.0665 | 28.6589
-1 | 0.2249 | 0.00528 | -0.0663 | 42.5947
-0.5 | 0.2804 | 0.00504 | -0.0665 | 55.6349
0 | 0.3367 | 0.00491 | -0.0668 | 68.5743
0.5 | 0.393 | 0.00473 | -0.0671 | 83.0867
1 | 0.4475 | 0.00452 | -0.0671 | 99.0044
1.5 | 0.5027 | 0.00438 | -0.0671 | 114.7717
2 | 0.5589 | 0.00435 | -0.0674 | 128.4828
2.5 | 0.6148 | 0.00434 | -0.0676 | 141.659
3 | 0.6699 | 0.00438 | -0.0676 | 152.9452
3.5 | 0.725 | 0.00442 | -0.0676 | 164.0271
4 | 0.7799 | 0.00458 | -0.0676 | 170.2838
4.5 | 0.8379 | 0.00476 | -0.0684 | 176.0294
5 | 0.897 | 0.00518 | -0.0696 | 173.166
5.5 | 0.9491 | 0.0065 | -0.0701 | 146.0154
6 | 1.0064 | 0.00774 | -0.0719 | 130.0258
6.5 | 1.0505 | 0.00873 | -0.0706 | 120.3322
7 | 1.085 | 0.00955 | -0.067 | 113.6126
7.5 | 1.1251 | 0.01029 | -0.0646 | 109.3392
8 | 1.1685 | 0.01094 | -0.063 | 106.8099
8.5 | 1.2101 | 0.01167 | -0.0611 | 103.6932
9 | 1.2503 | 0.01241 | -0.0591 | 100.7494
9.5 | 1.2857 | 0.0132 | -0.0563 | 97.4015
10 | 1.3197 | 0.01414 | -0.0535 | 93.331
10.5 | 1.3547 | 0.01513 | -0.0513 | 89.5373
11 | 1.3851 | 0.01649 | -0.0487 | 83.9964
11.5 | 1.4191 | 0.01774 | -0.047 | 79.9944
12 | 1.4502 | 0.01927 | -0.0452 | 75.2569
12.5 | 1.4774 | 0.02115 | -0.0432 | 69.8534
13 | 1.502 | 0.02331 | -0.0413 | 64.4359
13.5 | 1.5291 | 0.02532 | -0.0397 | 60.391
14 | 1.5533 | 0.02757 | -0.0381 | 56.3402
14.5 | 1.5751 | 0.03005 | -0.0365 | 52.416
15 | 1.5922 | 0.03293 | -0.0347 | 48.351
15.5 | 1.6045 | 0.03636 | -0.0328 | 44.1282
16 | 1.6233 | 0.03931 | -0.0316 | 41.2948
16.5 | 1.6401 | 0.04255 | -0.0304 | 38.5452
17 | 1.6545 | 0.0461 | -0.0295 | 35.8894
17.5 | 1.6657 | 0.05004 | -0.0285 | 33.2874
18 | 1.6732 | 0.05448 | -0.0278 | 30.7122
18.5 | 1.6746 | 0.05966 | -0.0271 | 28.0691
19 | 1.6826 | 0.06425 | -0.0268 | 26.1883
19.5 | 1.6879 | 0.06926 | -0.0268 | 24.3705
20 | 1.6885 | 0.07487 | -0.0269 | 22.5524

## 59. Re 3M Mach 0.10 (1)
BIGFOIL.COM POLAR EXPORT
GA 37A414
GA 37A414 |  |  |  | Cl Max: | 1.536 | at alpha= | 12.5 | deg
JavaFoil+Calcfoil stall+Eppler ext transition |  |  |  | L/D Max: | 156.908 | at alpha= | 5.5 | deg
Re: | 3000000 |  |  | Cd Min: | 0.00571 | at alpha= | -2 | deg
Mach: | 0.1 |  |  | Cl=0 at alpha= | -3 | deg
|  |  |  | @ Cl=0.1, Cd= | 0.0063267
|  |  |  | @ Cl=0.4, Cd= | 0.0059774
|  |  |  | @ Cl=0.6, Cd= | 0.0060553
alpha (deg) | Cl | Cd | Cm | Cl/Cd
-15 | -0.559 | 0.10588 | -0.019 | -5.279
-14.5 | -0.57 | 0.09926 | -0.02 | -5.745
-14 | -0.579 | 0.0942 | -0.021 | -6.144
-13.5 | -0.585 | 0.08868 | -0.021 | -6.596
-13 | -0.589 | 0.08407 | -0.022 | -7.001
-12.5 | -0.589 | 0.07998 | -0.022 | -7.361
-12 | -0.587 | 0.07422 | -0.023 | -7.915
-11.5 | -0.583 | 0.06955 | -0.024 | -8.375
-11 | -0.575 | 0.06441 | -0.026 | -8.932
-10.5 | -0.559 | 0.06325 | -0.025 | -8.839
-10 | -0.656 | 0.01274 | -0.046 | -51.525
-9.5 | -0.638 | 0.01082 | -0.047 | -58.958
-9 | -0.608 | 0.01078 | -0.048 | -56.423
-8.5 | -0.574 | 0.00979 | -0.049 | -58.647
-8 | -0.536 | 0.01006 | -0.05 | -53.26
-7.5 | -0.493 | 0.0094 | -0.051 | -52.501
-7 | -0.448 | 0.0093 | -0.052 | -48.116
-6.5 | -0.399 | 0.00906 | -0.053 | -44.009
-6 | -0.347 | 0.00887 | -0.054 | -39.079
-5.5 | -0.293 | 0.00861 | -0.055 | -33.984
-5 | -0.237 | 0.00843 | -0.056 | -28.074
-4.5 | -0.179 | 0.00821 | -0.057 | -21.798
-4 | -0.12 | 0.00805 | -0.058 | -14.928
-3.5 | -0.06 | 0.00787 | -0.059 | -7.665
-3 | 0 | 0.00773 | -0.06 | 0.01
-2.5 | 0.061 | 0.00742 | -0.061 | 8.216
-2 | 0.122 | 0.00571 | -0.062 | 21.369
-1.5 | 0.183 | 0.00579 | -0.063 | 31.69
-1 | 0.245 | 0.006 | -0.064 | 40.826
-0.5 | 0.306 | 0.00599 | -0.065 | 51.125
0 | 0.37 | 0.00605 | -0.066 | 61.118
0.5 | 0.432 | 0.0059 | -0.067 | 73.095
1 | 0.493 | 0.00592 | -0.068 | 83.327
1.5 | 0.555 | 0.00599 | -0.069 | 92.671
2 | 0.617 | 0.00608 | -0.07 | 101.432
2.5 | 0.678 | 0.00609 | -0.071 | 111.394
3 | 0.74 | 0.00585 | -0.072 | 126.449
3.5 | 0.801 | 0.00594 | -0.073 | 134.923
4 | 0.86 | 0.00626 | -0.074 | 137.333
4.5 | 0.92 | 0.00632 | -0.075 | 145.598
5 | 0.979 | 0.00645 | -0.076 | 151.847
5.5 | 1.037 | 0.00661 | -0.077 | 156.908
6 | 1.094 | 0.00698 | -0.078 | 156.763
6.5 | 1.149 | 0.0087 | -0.079 | 132.068
7 | 1.203 | 0.01158 | -0.08 | 103.932
7.5 | 1.256 | 0.01299 | -0.081 | 96.661
8 | 1.306 | 0.01399 | -0.082 | 93.295
8.5 | 1.352 | 0.01419 | -0.083 | 95.324
9 | 1.396 | 0.01536 | -0.084 | 90.904
9.5 | 1.436 | 0.01613 | -0.084 | 89.055
10 | 1.441 | 0.0173 | -0.083 | 83.311
10.5 | 1.469 | 0.01822 | -0.084 | 80.634
11 | 1.493 | 0.01928 | -0.085 | 77.416
11.5 | 1.512 | 0.02038 | -0.085 | 74.159
12 | 1.526 | 0.02161 | -0.086 | 70.609
12.5 | 1.536 | 0.023 | -0.087 | 66.763
13 | 1.53 | 0.02459 | -0.087 | 62.206
13.5 | 1.517 | 0.02641 | -0.088 | 57.451
14 | 1.498 | 0.02836 | -0.088 | 52.837
14.5 | 1.474 | 0.0305 | -0.089 | 48.325
15 | 1.444 | 0.03268 | -0.089 | 44.196
15.5 | 1.409 | 0.03536 | -0.089 | 39.845
16 | 1.369 | 0.03854 | -0.09 | 35.51
16.5 | 1.325 | 0.04186 | -0.09 | 31.654
17 | 1.278 | 0.04586 | -0.09 | 27.859
17.5 | 1.226 | 0.05128 | -0.09 | 23.901

## 60. Re 3M Mach 0.10 (2)
BIGFOIL.COM POLAR EXPORT
GA 37A414
GA 37A414 |  |  |  | Cl Max: | 1.6767 | at alpha= | 19.5 | deg
XFOIL ncrit=9 |  |  |  | L/D Max: | 176.36 | at alpha= | 4.5 | deg
Re: | 3000000 |  |  | Cd Min: | 0.07898 | at alpha= | 20 | deg
Mach: | 0.1 |  |  | Cl=0 at alpha= | -3.0549 | deg
|  |  |  | @ Cl=0.1, Cd= | 0.0065902
|  |  |  | @ Cl=0.4, Cd= | 0.0047323
|  |  |  | @ Cl=0.6, Cd= | 0.0043566
alpha (deg) | Cl | Cd | Cm | Cl/Cd
-16 | -1.0154 | 0.05934 | -0.0623 | -17.1116
-15.5 | -1.0761 | 0.04092 | -0.0775 | -26.2977
-15 | -1.0989 | 0.03229 | -0.0823 | -34.0322
-14.5 | -1.107 | 0.02748 | -0.081 | -40.2838
-14 | -1.0979 | 0.02465 | -0.0773 | -44.5396
-13.5 | -1.0718 | 0.02246 | -0.0748 | -47.7204
-12.5 | -0.9969 | 0.01904 | -0.0716 | -52.3582
-12 | -0.9536 | 0.01764 | -0.0704 | -54.059
-11.5 | -0.9078 | 0.01641 | -0.0694 | -55.3199
-10.5 | -0.8108 | 0.01429 | -0.0678 | -56.739
-10 | -0.7598 | 0.01347 | -0.0673 | -56.4068
-9.5 | -0.707 | 0.01288 | -0.067 | -54.8913
-9 | -0.6548 | 0.01211 | -0.0666 | -54.071
-8.5 | -0.6054 | 0.01093 | -0.0658 | -55.3888
-8 | -0.5518 | 0.01033 | -0.0655 | -53.4172
-7.5 | -0.4973 | 0.00983 | -0.0654 | -50.59
-7 | -0.4426 | 0.00938 | -0.0653 | -47.1855
-6.5 | -0.3871 | 0.00898 | -0.0653 | -43.1069
-6 | -0.3317 | 0.00859 | -0.0653 | -38.6147
-5.5 | -0.2764 | 0.00817 | -0.0653 | -33.8311
-5 | -0.22 | 0.00791 | -0.0655 | -27.8129
-4.5 | -0.1638 | 0.00761 | -0.0656 | -21.5243
-4 | -0.1072 | 0.0074 | -0.0658 | -14.4865
-3.5 | -0.0503 | 0.00717 | -0.0661 | -7.0153
-3 | 0.0062 | 0.00699 | -0.0663 | 0.88698
-2.5 | 0.0633 | 0.00676 | -0.0666 | 9.3639
-2 | 0.1195 | 0.0065 | -0.0669 | 18.3846
-1.5 | 0.1743 | 0.00606 | -0.0669 | 28.7624
-1 | 0.2265 | 0.0053 | -0.0667 | 42.7358
-0.5 | 0.282 | 0.00506 | -0.0668 | 55.7312
0 | 0.3388 | 0.00491 | -0.0672 | 69.002
0.5 | 0.3954 | 0.00475 | -0.0675 | 83.2421
1 | 0.4501 | 0.00454 | -0.0674 | 99.141
1.5 | 0.5059 | 0.0044 | -0.0675 | 114.9773
2 | 0.5622 | 0.00437 | -0.0677 | 128.6499
2.5 | 0.6186 | 0.00435 | -0.0679 | 142.2069
3 | 0.6741 | 0.00439 | -0.068 | 153.5535
3.5 | 0.7295 | 0.00444 | -0.0679 | 164.3018
4 | 0.7847 | 0.00459 | -0.0679 | 170.9586
4.5 | 0.843 | 0.00478 | -0.0686 | 176.3598
5 | 0.9024 | 0.00521 | -0.0699 | 173.2054
5.5 | 0.9547 | 0.00655 | -0.0704 | 145.7557
6.5 | 1.0551 | 0.0088 | -0.0703 | 119.8977
7 | 1.0894 | 0.00965 | -0.0666 | 112.8912
7.5 | 1.1299 | 0.0104 | -0.0643 | 108.6442
8 | 1.1734 | 0.01105 | -0.0625 | 106.19
8.5 | 1.2148 | 0.01181 | -0.0606 | 102.862
9 | 1.2533 | 0.01256 | -0.0581 | 99.785
9.5 | 1.2884 | 0.01341 | -0.0552 | 96.0776
10 | 1.3228 | 0.0144 | -0.0525 | 91.8611
10.5 | 1.3572 | 0.01549 | -0.0502 | 87.6178
11 | 1.388 | 0.01691 | -0.0477 | 82.0816
11.5 | 1.4215 | 0.01828 | -0.0459 | 77.7626
12 | 1.452 | 0.01994 | -0.044 | 72.8185
12.5 | 1.478 | 0.022 | -0.042 | 67.1818
13 | 1.5033 | 0.02418 | -0.0401 | 62.1712
13.5 | 1.5297 | 0.02633 | -0.0384 | 58.0972
14 | 1.5529 | 0.02873 | -0.0367 | 54.0515
14.5 | 1.5733 | 0.0314 | -0.0349 | 50.1051
15 | 1.5882 | 0.03456 | -0.0329 | 45.9549
15.5 | 1.6031 | 0.0379 | -0.0313 | 42.2982
16 | 1.6208 | 0.04107 | -0.03 | 39.4643
16.5 | 1.6365 | 0.04454 | -0.0289 | 36.7423
17 | 1.6497 | 0.04831 | -0.0279 | 34.1482
17.5 | 1.6595 | 0.05253 | -0.027 | 31.5915
18 | 1.6606 | 0.05779 | -0.0261 | 28.7351
18.5 | 1.6684 | 0.06244 | -0.0257 | 26.7201
19 | 1.6742 | 0.06744 | -0.0255 | 24.825
19.5 | 1.6767 | 0.07288 | -0.0255 | 23.0063
20 | 1.675 | 0.07898 | -0.0259 | 21.2079

## 61. Re 3M Mach 0.25 (1)
BIGFOIL.COM POLAR EXPORT
GA 37A414
GA 37A414 |  |  |  | Cl Max: | 1.485 | at alpha= | 11.5 | deg
JavaFoil+Calcfoil stall+Eppler ext transition |  |  |  | L/D Max: | 155.994 | at alpha= | 5.5 | deg
Re: | 3000000 |  |  | Cd Min: | 0.00581 | at alpha= | -1.5 | deg
Mach: | 0.25 |  |  | Cl=0 at alpha= | -3 | deg
|  |  |  | @ Cl=0.1, Cd= | 0.0065458
|  |  |  | @ Cl=0.4, Cd= | 0.0059119
|  |  |  | @ Cl=0.6, Cd= | 0.0060828
alpha (deg) | Cl | Cd | Cm | Cl/Cd
-14 | -0.353 | 0.09854 | -0.021 | -3.58
-13.5 | -0.389 | 0.09337 | -0.021 | -4.17
-13 | -0.421 | 0.08871 | -0.021 | -4.748
-12.5 | -0.448 | 0.08516 | -0.021 | -5.261
-12 | -0.471 | 0.07919 | -0.022 | -5.945
-11.5 | -0.487 | 0.07389 | -0.023 | -6.597
-11 | -0.496 | 0.07214 | -0.022 | -6.882
-10.5 | -0.503 | 0.06523 | -0.025 | -7.708
-10 | -0.501 | 0.06081 | -0.026 | -8.245
-9.5 | -0.495 | 0.05542 | -0.029 | -8.939
-9 | -0.573 | 0.01303 | -0.048 | -43.965
-8.5 | -0.561 | 0.01026 | -0.051 | -54.645
-8 | -0.53 | 0.01039 | -0.052 | -50.96
-7.5 | -0.492 | 0.00965 | -0.053 | -51.006
-7 | -0.45 | 0.00962 | -0.054 | -46.767
-6.5 | -0.403 | 0.00932 | -0.054 | -43.275
-6 | -0.352 | 0.00904 | -0.056 | -39.001
-5.5 | -0.298 | 0.00875 | -0.057 | -34.1
-5 | -0.242 | 0.00858 | -0.058 | -28.198
-4.5 | -0.183 | 0.00828 | -0.059 | -22.131
-4 | -0.123 | 0.00816 | -0.06 | -15.096
-3.5 | -0.062 | 0.00795 | -0.061 | -7.793
-3 | 0 | 0.00768 | -0.062 | 0.01
-2.5 | 0.063 | 0.00762 | -0.063 | 8.215
-2 | 0.125 | 0.00582 | -0.064 | 21.555
-1.5 | 0.188 | 0.00581 | -0.065 | 32.403
-1 | 0.252 | 0.00604 | -0.066 | 41.688
-0.5 | 0.315 | 0.00605 | -0.067 | 52.006
0 | 0.38 | 0.00589 | -0.068 | 64.497
0.5 | 0.444 | 0.00596 | -0.069 | 74.379
1 | 0.507 | 0.00598 | -0.07 | 84.811
1.5 | 0.57 | 0.00605 | -0.071 | 94.224
2 | 0.634 | 0.00612 | -0.072 | 103.487
2.5 | 0.697 | 0.00648 | -0.073 | 107.558
3 | 0.76 | 0.00616 | -0.074 | 123.355
3.5 | 0.823 | 0.00623 | -0.075 | 132.088
4 | 0.883 | 0.00634 | -0.076 | 139.174
4.5 | 0.945 | 0.00647 | -0.077 | 146.006
5 | 1.005 | 0.00662 | -0.078 | 151.875
5.5 | 1.064 | 0.00682 | -0.079 | 155.994
6 | 1.122 | 0.00725 | -0.08 | 154.792
6.5 | 1.178 | 0.00919 | -0.081 | 128.206
7 | 1.233 | 0.01248 | -0.082 | 98.741
7.5 | 1.285 | 0.01401 | -0.083 | 91.7
8 | 1.334 | 0.01473 | -0.084 | 90.566
8.5 | 1.378 | 0.01496 | -0.085 | 92.131
9 | 1.39 | 0.01664 | -0.084 | 83.507
9.5 | 1.42 | 0.01766 | -0.085 | 80.415
10 | 1.446 | 0.01854 | -0.085 | 78.009
10.5 | 1.465 | 0.01993 | -0.086 | 73.532
11 | 1.479 | 0.02115 | -0.087 | 69.907
11.5 | 1.485 | 0.02255 | -0.087 | 65.845
12 | 1.484 | 0.02405 | -0.088 | 61.684
12.5 | 1.475 | 0.02601 | -0.088 | 56.703
13 | 1.442 | 0.02824 | -0.089 | 51.057
13.5 | 1.398 | 0.03058 | -0.089 | 45.722
14 | 1.344 | 0.03348 | -0.089 | 40.143
14.5 | 1.279 | 0.03644 | -0.09 | 35.1
15 | 1.201 | 0.04147 | -0.09 | 28.951
15.5 | 1.114 | 0.04719 | -0.089 | 23.596
16 | 0.922 | 0.10964 | -0.066 | 8.407
16.5 | 0.825 | 0.13209 | -0.055 | 6.248

## 62. Re 3M Mach 0.25 (2)
BIGFOIL.COM POLAR EXPORT
GA 37A414
GA 37A414 |  |  |  | Cl Max: | 1.6121 | at alpha= | 18 | deg
XFOIL ncrit=9 |  |  |  | L/D Max: | 178.139 | at alpha= | 4.5 | deg
Re: | 3000000 |  |  | Cd Min: | 0.18014 | at alpha= | -16 | deg
Mach: | 0.25 |  |  | Cl=0 at alpha= | -3.0585 | deg
|  |  |  | @ Cl=0.1, Cd= | 0.0067085
|  |  |  | @ Cl=0.4, Cd= | 0.0048592
|  |  |  | @ Cl=0.6, Cd= | 0.0044603
alpha (deg) | Cl | Cd | Cm | Cl/Cd
-16 | -0.4826 | 0.18014 | -0.0054 | -2.679
-15.5 | -0.4729 | 0.17171 | -0.0092 | -2.7541
-15 | -0.4571 | 0.16606 | -0.0121 | -2.7526
-14.5 | -0.4439 | 0.16014 | -0.0145 | -2.7719
-14 | -0.4323 | 0.15192 | -0.0182 | -2.8456
-13.5 | -0.422 | 0.14392 | -0.0218 | -2.9322
-11.5 | -0.7564 | 0.03802 | -0.0853 | -19.8948
-11 | -0.806 | 0.02798 | -0.083 | -28.8063
-10.5 | -0.7991 | 0.0219 | -0.0798 | -36.4886
-10 | -0.7669 | 0.01822 | -0.0772 | -42.0911
-9.5 | -0.7237 | 0.01579 | -0.0752 | -45.8328
-9 | -0.6736 | 0.01423 | -0.0738 | -47.3366
-8.5 | -0.6198 | 0.01314 | -0.0727 | -47.1689
-8 | -0.5703 | 0.01145 | -0.0711 | -49.8079
-7.5 | -0.5148 | 0.01064 | -0.0703 | -48.3835
-7 | -0.458 | 0.01 | -0.0697 | -45.8
-6 | -0.3433 | 0.00895 | -0.0688 | -38.3575
-5.5 | -0.2863 | 0.00845 | -0.0684 | -33.8817
-5 | -0.2279 | 0.00808 | -0.0683 | -28.2054
-4 | -0.1107 | 0.0075 | -0.0683 | -14.76
-3.5 | -0.0521 | 0.00727 | -0.0684 | -7.1664
-3 | 0.0069 | 0.00706 | -0.0686 | 0.97734
-2.5 | 0.0658 | 0.00685 | -0.0689 | 9.6058
-2 | 0.1238 | 0.00661 | -0.069 | 18.7292
-1.5 | 0.181 | 0.00617 | -0.0691 | 29.3355
-1 | 0.2348 | 0.00545 | -0.0688 | 43.0826
-0.5 | 0.2913 | 0.00512 | -0.0688 | 56.8945
0 | 0.3503 | 0.00497 | -0.0692 | 70.4829
0.5 | 0.4086 | 0.00484 | -0.0695 | 84.4215
1 | 0.4653 | 0.00462 | -0.0695 | 100.7143
1.5 | 0.523 | 0.00447 | -0.0696 | 117.0022
2 | 0.581 | 0.00447 | -0.0697 | 129.9776
2.5 | 0.6397 | 0.00444 | -0.0699 | 144.0766
3 | 0.6976 | 0.00447 | -0.07 | 156.0626
3.5 | 0.7546 | 0.00453 | -0.0699 | 166.5784
4 | 0.8114 | 0.00468 | -0.0697 | 173.3761
4.5 | 0.8711 | 0.00489 | -0.0702 | 178.1391
5 | 0.9323 | 0.00536 | -0.0712 | 173.9366
5.5 | 0.9853 | 0.00688 | -0.0715 | 143.2122
6 | 1.0433 | 0.00827 | -0.0728 | 126.1548
6.5 | 1.0777 | 0.00924 | -0.0687 | 116.6342
7 | 1.1141 | 0.01014 | -0.0649 | 109.8718
7.5 | 1.1555 | 0.01095 | -0.0622 | 105.5251
8 | 1.1966 | 0.01174 | -0.0595 | 101.925
8.5 | 1.2314 | 0.01266 | -0.0558 | 97.267
9 | 1.2668 | 0.0137 | -0.0525 | 92.4672
9.5 | 1.3012 | 0.01495 | -0.0496 | 87.0368
10 | 1.3372 | 0.01627 | -0.0472 | 82.1881
10.5 | 1.3685 | 0.01803 | -0.0446 | 75.9013
11 | 1.4011 | 0.01983 | -0.0425 | 70.6556
11.5 | 1.4316 | 0.02187 | -0.0403 | 65.4595
12 | 1.4575 | 0.02428 | -0.038 | 60.0288
12.5 | 1.4797 | 0.02703 | -0.0356 | 54.7429
13 | 1.5037 | 0.02968 | -0.0334 | 50.6637
13.5 | 1.5249 | 0.0326 | -0.0312 | 46.7761
14 | 1.5431 | 0.03585 | -0.0291 | 43.0432
14.5 | 1.5529 | 0.03996 | -0.0268 | 38.8614
15 | 1.5714 | 0.04348 | -0.0252 | 36.1408
15.5 | 1.5866 | 0.04744 | -0.0237 | 33.4444
16 | 1.5985 | 0.0518 | -0.0224 | 30.8591
16.5 | 1.6055 | 0.05677 | -0.0213 | 28.2808
17 | 1.6077 | 0.06234 | -0.0203 | 25.7892
17.5 | 1.6118 | 0.06797 | -0.0199 | 23.7134
18 | 1.6121 | 0.07411 | -0.0197 | 21.7528
18.5 | 1.6088 | 0.08085 | -0.02 | 19.8986
19 | 1.5986 | 0.08862 | -0.0208 | 18.0388
19.5 | 1.577 | 0.09808 | -0.0227 | 16.0787
20 | 1.56 | 0.10732 | -0.0251 | 14.536

## 63. Re 3M Mach 0.50 (1)
BIGFOIL.COM POLAR EXPORT
GA 37A414
GA 37A414 |  |  |  | Cl Max: | 1.361 | at alpha= | 8 | deg
JavaFoil+Calcfoil stall+Eppler ext transition |  |  |  | L/D Max: | 154.41 | at alpha= | 4.5 | deg
Re: | 3000000 |  |  | Cd Min: | 0.00598 | at alpha= | -1.5 | deg
Mach: | 0.5 |  |  | Cl=0 at alpha= | -3 | deg
|  |  |  | @ Cl=0.1, Cd= | 0.0079243
|  |  |  | @ Cl=0.4, Cd= | 0.00613
|  |  |  | @ Cl=0.6, Cd= | 0.0063272
alpha (deg) | Cl | Cd | Cm | Cl/Cd
-20 | -0.948 | 0.17125 | -0.02 | -5.534
-19.5 | -0.921 | 0.16247 | -0.02 | -5.667
-19 | -0.894 | 0.1608 | -0.021 | -5.558
-18.5 | -0.867 | 0.15275 | -0.021 | -5.673
-18 | -0.842 | 0.15456 | -0.022 | -5.444
-17.5 | -0.814 | 0.14799 | -0.022 | -5.498
-17 | -0.785 | 0.14241 | -0.023 | -5.514
-16.5 | -0.756 | 0.13665 | -0.022 | -5.534
-16 | -0.728 | 0.13308 | -0.022 | -5.473
-15.5 | -0.701 | 0.12722 | -0.023 | -5.508
-15 | -0.673 | 0.12207 | -0.023 | -5.513
-14.5 | -0.645 | 0.11907 | -0.023 | -5.419
-14 | -0.618 | 0.11386 | -0.024 | -5.427
-13.5 | -0.59 | 0.11057 | -0.024 | -5.338
-13 | -0.562 | 0.1055 | -0.025 | -5.331
-12.5 | -0.534 | 0.1002 | -0.025 | -5.334
-12 | -0.505 | 0.09338 | -0.023 | -5.409
-11.5 | -0.477 | 0.09019 | -0.024 | -5.294
-11 | -0.45 | 0.08739 | -0.024 | -5.146
-10.5 | -0.422 | 0.08311 | -0.025 | -5.077
-10 | -0.394 | 0.08043 | -0.025 | -4.899
-9.5 | -0.366 | 0.0785 | -0.026 | -4.665
-9 | -0.338 | 0.06527 | -0.026 | -5.179
-8.5 | -0.311 | 0.05601 | -0.028 | -5.545
-8 | -0.284 | 0.04969 | -0.032 | -5.717
-7.5 | -0.255 | 0.04961 | -0.03 | -5.134
-7 | -0.226 | 0.0471 | -0.029 | -4.801
-6.5 | -0.198 | 0.04514 | -0.029 | -4.384
-6 | -0.269 | 0.04252 | -0.029 | -6.317
-5.5 | -0.25 | 0.03853 | -0.034 | -6.485
-5 | -0.258 | 0.0093 | -0.064 | -27.776
-4.5 | -0.2 | 0.00895 | -0.065 | -22.311
-4 | -0.136 | 0.00869 | -0.067 | -15.622
-3.5 | -0.069 | 0.0084 | -0.068 | -8.165
-3 | 0 | 0.00816 | -0.069 | 0.011
-2.5 | 0.07 | 0.00798 | -0.07 | 8.742
-2 | 0.14 | 0.00785 | -0.071 | 17.812
-1.5 | 0.21 | 0.00598 | -0.072 | 35.182
-1 | 0.281 | 0.00606 | -0.073 | 46.406
-0.5 | 0.352 | 0.00613 | -0.075 | 57.298
0 | 0.425 | 0.00613 | -0.076 | 69.384
0.5 | 0.496 | 0.00618 | -0.077 | 80.257
1 | 0.567 | 0.00629 | -0.078 | 90.106
1.5 | 0.638 | 0.00637 | -0.079 | 100.049
2 | 0.708 | 0.00647 | -0.08 | 109.524
2.5 | 0.779 | 0.00689 | -0.081 | 113.002
3 | 0.85 | 0.00669 | -0.083 | 126.938
3.5 | 0.921 | 0.00681 | -0.084 | 135.091
4 | 0.985 | 0.00698 | -0.085 | 141.105
4.5 | 1.053 | 0.00682 | -0.086 | 154.41
5 | 1.119 | 0.00746 | -0.087 | 150.045
5.5 | 1.182 | 0.00802 | -0.088 | 147.457
6 | 1.242 | 0.01053 | -0.089 | 117.951
6.5 | 1.27 | 0.01497 | -0.089 | 84.879
7 | 1.311 | 0.0171 | -0.089 | 76.643
7.5 | 1.344 | 0.01855 | -0.09 | 72.47
8 | 1.361 | 0.02001 | -0.09 | 68.048
8.5 | 1.348 | 0.02182 | -0.091 | 61.773
9 | 1.273 | 0.02402 | -0.092 | 52.992
9.5 | 0.836 | 0.02737 | -0.092 | 30.533
10 | 0.738 | 0.06783 | -0.054 | 10.886
10.5 | 0.895 | 0.03103 | -0.093 | 28.84
11 | 0.789 | 0.08099 | -0.048 | 9.739
11.5 | 0.816 | 0.09396 | -0.047 | 8.681
12 | 0.843 | 0.09486 | -0.048 | 8.89
12.5 | 0.874 | 0.10054 | -0.054 | 8.692
13 | 0.905 | 0.10748 | -0.058 | 8.421

## 64. Re 3M Mach 0.50 (2)
BIGFOIL.COM POLAR EXPORT
GA 37A414
GA 37A414 |  |  |  | Cl Max: | 1.3981 | at alpha= | 12 | deg
XFOIL ncrit=9 |  |  |  | L/D Max: | 186.437 | at alpha= | 4.5 | deg
Re: | 3000000 |  |  | Cd Min: | 0.25826 | at alpha= | -20 | deg
Mach: | 0.5 |  |  | Cl=0 at alpha= | -3.0655 | deg
|  |  |  | @ Cl=0.1, Cd= | 0.0071408
|  |  |  | @ Cl=0.4, Cd= | 0.0052662
|  |  |  | @ Cl=0.6, Cd= | 0.0048699
alpha (deg) | Cl | Cd | Cm | Cl/Cd
-20 | -0.652 | 0.25826 | 0.032 | -2.5246
-19.5 | -0.6294 | 0.24982 | 0.0267 | -2.5194
-19 | -0.6078 | 0.24118 | 0.0215 | -2.5201
-18.5 | -0.5852 | 0.23412 | 0.0167 | -2.4996
-18 | -0.5621 | 0.22692 | 0.012 | -2.4771
-17.5 | -0.5391 | 0.21869 | 0.007 | -2.4651
-17 | -0.5177 | 0.21017 | 0.0021 | -2.4632
-16.5 | -0.4969 | 0.20194 | -0.0027 | -2.4606
-16 | -0.4803 | 0.19459 | -0.0057 | -2.4683
-15 | -0.4433 | 0.17879 | -0.0138 | -2.4794
-14.5 | -0.4227 | 0.17203 | -0.0176 | -2.4571
-14 | -0.4034 | 0.16416 | -0.0218 | -2.4574
-13.5 | -0.3873 | 0.15567 | -0.026 | -2.488
-13 | -0.3717 | 0.14763 | -0.0298 | -2.5178
-12.5 | -0.3575 | 0.13965 | -0.0334 | -2.56
-12 | -0.3436 | 0.13256 | -0.0366 | -2.592
-11.5 | -0.3336 | 0.12411 | -0.0403 | -2.6879
-11 | -0.3255 | 0.11548 | -0.0441 | -2.8187
-10.5 | -0.3196 | 0.10666 | -0.0481 | -2.9964
-10 | -0.3169 | 0.09748 | -0.0524 | -3.2509
-9.5 | -0.3164 | 0.08823 | -0.0571 | -3.5861
-8.5 | -0.3284 | 0.06805 | -0.0694 | -4.8259
-8 | -0.3418 | 0.05513 | -0.0811 | -6.1999
-7.5 | -0.3705 | 0.04135 | -0.0958 | -8.9601
-7 | -0.3832 | 0.03268 | -0.0969 | -11.7258
-6.5 | -0.3764 | 0.02445 | -0.095 | -15.3947
-6 | -0.3587 | 0.01641 | -0.0909 | -21.8586
-5.5 | -0.317 | 0.01157 | -0.0866 | -27.3984
-5 | -0.2573 | 0.00976 | -0.0838 | -26.3627
-4.5 | -0.1935 | 0.00878 | -0.0817 | -22.0387
-4 | -0.126 | 0.00821 | -0.0806 | -15.3471
-3.5 | -0.059 | 0.00777 | -0.0796 | -7.5933
-3 | 0.0089 | 0.00746 | -0.0791 | 1.193
-2.5 | 0.0768 | 0.00721 | -0.0789 | 10.6519
-2 | 0.1439 | 0.00701 | -0.0787 | 20.5278
-1.5 | 0.2105 | 0.00668 | -0.0787 | 31.512
-1 | 0.273 | 0.00605 | -0.0783 | 45.124
0 | 0.401 | 0.00526 | -0.078 | 76.2357
0.5 | 0.4682 | 0.00517 | -0.0783 | 90.5609
1 | 0.5329 | 0.005 | -0.0782 | 106.58
1.5 | 0.5998 | 0.00487 | -0.0784 | 123.1622
2 | 0.6671 | 0.00485 | -0.0785 | 137.5464
2.5 | 0.7344 | 0.00486 | -0.0786 | 151.1111
3 | 0.801 | 0.0049 | -0.0784 | 163.4694
3.5 | 0.8679 | 0.00494 | -0.0781 | 175.6883
4 | 0.9328 | 0.00512 | -0.0772 | 182.1875
4.5 | 0.9993 | 0.00536 | -0.0765 | 186.4366
5 | 1.0672 | 0.00614 | -0.0764 | 173.8111
5.5 | 1.1176 | 0.00851 | -0.0749 | 131.3278
6 | 1.1292 | 0.01005 | -0.0649 | 112.3582
6.5 | 1.1485 | 0.01182 | -0.0572 | 97.1658
7 | 1.1789 | 0.01384 | -0.0524 | 85.1806
7.5 | 1.2131 | 0.01613 | -0.0488 | 75.2077
8 | 1.2453 | 0.01877 | -0.0454 | 66.3452
8.5 | 1.2781 | 0.02148 | -0.0421 | 59.5019
9 | 1.3076 | 0.02444 | -0.0385 | 53.5025
9.5 | 1.335 | 0.0276 | -0.0348 | 48.3696
10 | 1.3585 | 0.03107 | -0.0309 | 43.7238
10.5 | 1.3747 | 0.0352 | -0.027 | 39.054
11 | 1.3874 | 0.03983 | -0.0233 | 34.833
11.5 | 1.3967 | 0.04492 | -0.0198 | 31.0931
12 | 1.3981 | 0.05087 | -0.0165 | 27.4838
12.5 | 1.3933 | 0.05755 | -0.0137 | 24.2103
13 | 1.3792 | 0.06533 | -0.0117 | 21.1113
13.5 | 1.353 | 0.07463 | -0.0108 | 18.1294
14 | 1.3215 | 0.08512 | -0.0116 | 15.5251
14.5 | 1.2877 | 0.09665 | -0.0142 | 13.3233
15 | 1.2541 | 0.10903 | -0.0185 | 11.5023
15.5 | 1.2227 | 0.12201 | -0.0243 | 10.0213
16 | 1.1955 | 0.13523 | -0.0312 | 8.8405
16.5 | 1.171 | 0.14879 | -0.039 | 7.8702
17 | 1.1461 | 0.16321 | -0.0478 | 7.0222

## 65. Re 4M Mach 0.00 (1)
BIGFOIL.COM POLAR EXPORT
GA 37A414
GA 37A414 |  |  |  | Cl Max: | 1.548 | at alpha= | 12.5 | deg
JavaFoil+Calcfoil stall+Eppler ext transition |  |  |  | L/D Max: | 154.597 | at alpha= | 5.5 | deg
Re: | 4000000 |  |  | Cd Min: | 0.00555 | at alpha= | -2 | deg
Mach: | 0 |  |  | Cl=0 at alpha= | -3 | deg
|  |  |  | @ Cl=0.1, Cd= | 0.0060925
|  |  |  | @ Cl=0.4, Cd= | 0.005737
|  |  |  | @ Cl=0.6, Cd= | 0.0058387
alpha (deg) | Cl | Cd | Cm | Cl/Cd
-15 | -0.591 | 0.10209 | -0.02 | -5.793
-14.5 | -0.599 | 0.09527 | -0.021 | -6.291
-14 | -0.605 | 0.09026 | -0.022 | -6.703
-13.5 | -0.609 | 0.08501 | -0.023 | -7.159
-13 | -0.61 | 0.07991 | -0.023 | -7.634
-12.5 | -0.608 | 0.07624 | -0.024 | -7.972
-12 | -0.606 | 0.06926 | -0.026 | -8.744
-11.5 | -0.602 | 0.06174 | -0.028 | -9.754
-11 | -0.662 | 0.02181 | -0.041 | -30.339
-10.5 | -0.586 | 0.04864 | -0.033 | -12.045
-10 | -0.669 | 0.0107 | -0.046 | -62.522
-9.5 | -0.642 | 0.01019 | -0.047 | -62.992
-9 | -0.611 | 0.01027 | -0.048 | -59.472
-8.5 | -0.575 | 0.00991 | -0.049 | -58.057
-8 | -0.536 | 0.00955 | -0.05 | -56.116
-7.5 | -0.493 | 0.00889 | -0.051 | -55.44
-7 | -0.447 | 0.00893 | -0.052 | -50.049
-6.5 | -0.398 | 0.00866 | -0.053 | -45.891
-6 | -0.346 | 0.00842 | -0.054 | -41.06
-5.5 | -0.292 | 0.00821 | -0.055 | -35.513
-5 | -0.236 | 0.00798 | -0.056 | -29.523
-4.5 | -0.178 | 0.00783 | -0.057 | -22.755
-4 | -0.12 | 0.00768 | -0.058 | -15.572
-3.5 | -0.06 | 0.00755 | -0.059 | -7.955
-3 | 0 | 0.00739 | -0.06 | 0.01
-2.5 | 0.061 | 0.0071 | -0.061 | 8.544
-2 | 0.121 | 0.00555 | -0.062 | 21.874
-1.5 | 0.182 | 0.00555 | -0.063 | 32.85
-1 | 0.244 | 0.00575 | -0.064 | 42.359
-0.5 | 0.305 | 0.00578 | -0.065 | 52.684
0 | 0.368 | 0.0058 | -0.066 | 63.456
0.5 | 0.429 | 0.00568 | -0.067 | 75.581
1 | 0.491 | 0.00569 | -0.068 | 86.265
1.5 | 0.552 | 0.00576 | -0.069 | 95.783
2 | 0.613 | 0.00586 | -0.07 | 104.695
2.5 | 0.675 | 0.00599 | -0.071 | 112.69
3 | 0.736 | 0.00605 | -0.072 | 121.663
3.5 | 0.797 | 0.006 | -0.073 | 132.952
4 | 0.855 | 0.00607 | -0.074 | 140.963
4.5 | 0.915 | 0.00617 | -0.075 | 148.415
5 | 0.974 | 0.00639 | -0.076 | 152.397
5.5 | 1.032 | 0.00667 | -0.077 | 154.597
6 | 1.088 | 0.00813 | -0.078 | 133.804
6.5 | 1.144 | 0.00908 | -0.078 | 125.998
7 | 1.198 | 0.01141 | -0.079 | 104.972
7.5 | 1.25 | 0.01188 | -0.08 | 105.245
8 | 1.3 | 0.01319 | -0.081 | 98.592
8.5 | 1.347 | 0.01336 | -0.082 | 100.814
9 | 1.391 | 0.01444 | -0.083 | 96.36
9.5 | 1.432 | 0.01509 | -0.084 | 94.907
10 | 1.47 | 0.0158 | -0.085 | 92.99
10.5 | 1.473 | 0.01693 | -0.084 | 86.984
11 | 1.498 | 0.01788 | -0.085 | 83.782
11.5 | 1.519 | 0.01886 | -0.085 | 80.513
12 | 1.535 | 0.0199 | -0.086 | 77.15
12.5 | 1.548 | 0.02111 | -0.087 | 73.328
13 | 1.545 | 0.02263 | -0.087 | 68.27
13.5 | 1.536 | 0.02417 | -0.088 | 63.562
14 | 1.521 | 0.02588 | -0.088 | 58.787
14.5 | 1.502 | 0.02762 | -0.089 | 54.37
15 | 1.477 | 0.02965 | -0.089 | 49.815
15.5 | 1.446 | 0.03214 | -0.09 | 44.997
16 | 1.413 | 0.03434 | -0.09 | 41.157
16.5 | 1.375 | 0.03746 | -0.09 | 36.704
17 | 1.335 | 0.04011 | -0.091 | 33.297
17.5 | 1.291 | 0.04435 | -0.091 | 29.097

## 66. Re 4M Mach 0.00 (2)
BIGFOIL.COM POLAR EXPORT
GA 37A414
GA 37A414 |  |  |  | Cl Max: | 1.7352 | at alpha= | 19.5 | deg
XFOIL ncrit=9 |  |  |  | L/D Max: | 181.212 | at alpha= | 4.5 | deg
Re: | 4000000 |  |  | Cd Min: | 0.06941 | at alpha= | 20 | deg
Mach: | 0 |  |  | Cl=0 at alpha= | -3.0554 | deg
|  |  |  | @ Cl=0.1, Cd= | 0.0062657
|  |  |  | @ Cl=0.4, Cd= | 0.004586
|  |  |  | @ Cl=0.6, Cd= | 0.00415
alpha (deg) | Cl | Cd | Cm | Cl/Cd
-17 | -1.1766 | 0.0457 | -0.0719 | -25.7462
-16.5 | -1.2014 | 0.03561 | -0.0789 | -33.7377
-16 | -1.2051 | 0.03014 | -0.0805 | -39.9834
-15.5 | -1.1993 | 0.02667 | -0.0792 | -44.9681
-15 | -1.1794 | 0.02424 | -0.0774 | -48.6551
-14.5 | -1.1592 | 0.02267 | -0.0735 | -51.1337
-14 | -1.1252 | 0.02113 | -0.0717 | -53.2513
-13.5 | -1.0866 | 0.01975 | -0.0704 | -55.0177
-13 | -1.0534 | 0.01748 | -0.0684 | -60.2632
-12.5 | -1.016 | 0.01541 | -0.0667 | -65.9312
-12 | -0.97 | 0.01424 | -0.0658 | -68.118
-11.5 | -0.9205 | 0.01344 | -0.0653 | -68.4896
-11 | -0.8697 | 0.01276 | -0.065 | -68.1583
-10.5 | -0.8178 | 0.01214 | -0.0647 | -67.3641
-10 | -0.7654 | 0.01159 | -0.0645 | -66.0397
-9.5 | -0.7121 | 0.01111 | -0.0644 | -64.0954
-9 | -0.6584 | 0.01063 | -0.0644 | -61.9379
-8.5 | -0.6045 | 0.01019 | -0.0643 | -59.3229
-8 | -0.551 | 0.00962 | -0.0642 | -57.2765
-7.5 | -0.4979 | 0.00899 | -0.064 | -55.3838
-7 | -0.4432 | 0.00858 | -0.064 | -51.655
-6.5 | -0.3877 | 0.00825 | -0.0641 | -46.9939
-5.5 | -0.2761 | 0.00767 | -0.0645 | -35.9974
-5 | -0.2203 | 0.0074 | -0.0647 | -29.7703
-4.5 | -0.1636 | 0.00719 | -0.065 | -22.7538
-4 | -0.1074 | 0.00697 | -0.0652 | -15.4089
-3.5 | -0.0506 | 0.00677 | -0.0656 | -7.4742
-3 | 0.0063 | 0.00659 | -0.066 | 0.95599
-2.5 | 0.0628 | 0.00643 | -0.0663 | 9.7667
-2 | 0.1194 | 0.00618 | -0.0666 | 19.3204
-1.5 | 0.175 | 0.00586 | -0.0668 | 29.8635
-0.5 | 0.2823 | 0.00481 | -0.0668 | 58.6902
0 | 0.339 | 0.0047 | -0.0672 | 72.1277
0.5 | 0.3957 | 0.0046 | -0.0676 | 86.0217
1.5 | 0.5066 | 0.00424 | -0.068 | 119.4811
2 | 0.5626 | 0.00415 | -0.0682 | 135.5663
2.5 | 0.6189 | 0.00415 | -0.0685 | 149.1325
3 | 0.6749 | 0.00418 | -0.0688 | 161.4593
3.5 | 0.7297 | 0.00426 | -0.0688 | 171.2911
4 | 0.7837 | 0.0044 | -0.0686 | 178.1136
4.5 | 0.8372 | 0.00462 | -0.0684 | 181.2121
5 | 0.8859 | 0.00544 | -0.0676 | 162.8493
5.5 | 0.9363 | 0.00669 | -0.0677 | 139.9552
6 | 0.9928 | 0.00766 | -0.069 | 129.6084
7 | 1.089 | 0.00926 | -0.0677 | 117.6026
7.5 | 1.131 | 0.00986 | -0.0656 | 114.7059
8 | 1.1756 | 0.01043 | -0.0642 | 112.7133
8.5 | 1.2189 | 0.0111 | -0.0626 | 109.8108
9 | 1.2613 | 0.01179 | -0.0609 | 106.9805
9.5 | 1.2999 | 0.0125 | -0.0586 | 103.992
10 | 1.3373 | 0.01322 | -0.0562 | 101.1573
10.5 | 1.3717 | 0.01416 | -0.0536 | 96.8715
11 | 1.4075 | 0.01511 | -0.0516 | 93.1502
11.5 | 1.4401 | 0.01633 | -0.0494 | 88.1874
12 | 1.4694 | 0.01788 | -0.0471 | 82.1812
12.5 | 1.5018 | 0.01933 | -0.0455 | 77.6927
13 | 1.5318 | 0.021 | -0.0439 | 72.9429
13.5 | 1.559 | 0.02293 | -0.0422 | 67.9895
14 | 1.5826 | 0.02518 | -0.0404 | 62.8515
14.5 | 1.6021 | 0.02778 | -0.0384 | 57.671
15 | 1.6254 | 0.03013 | -0.0369 | 53.9462
15.5 | 1.6457 | 0.03274 | -0.0353 | 50.2657
16 | 1.6638 | 0.03565 | -0.0338 | 46.6704
16.5 | 1.6794 | 0.03885 | -0.0324 | 43.2278
17 | 1.6916 | 0.04247 | -0.0311 | 39.8305
17.5 | 1.7016 | 0.04642 | -0.0299 | 36.6566
18 | 1.7141 | 0.0502 | -0.0291 | 34.1454
18.5 | 1.7243 | 0.05434 | -0.0284 | 31.7317
19 | 1.7314 | 0.05885 | -0.0278 | 29.4206
19.5 | 1.7352 | 0.06383 | -0.0274 | 27.1847
20 | 1.7346 | 0.06941 | -0.0273 | 24.9906

## 67. Re 4M Mach 0.10 (1)
BIGFOIL.COM POLAR EXPORT
GA 37A414
GA 37A414 |  |  |  | Cl Max: | 1.541 | at alpha= | 12.5 | deg
JavaFoil+Calcfoil stall+Eppler ext transition |  |  |  | L/D Max: | 154.943 | at alpha= | 5.5 | deg
Re: | 4000000 |  |  | Cd Min: | 0.00554 | at alpha= | -2 | deg
Mach: | 0.1 |  |  | Cl=0 at alpha= | -3 | deg
|  |  |  | @ Cl=0.1, Cd= | 0.0060882
|  |  |  | @ Cl=0.4, Cd= | 0.0057732
|  |  |  | @ Cl=0.6, Cd= | 0.005839
alpha (deg) | Cl | Cd | Cm | Cl/Cd
-15 | -0.56 | 0.1027 | -0.02 | -5.456
-14.5 | -0.571 | 0.09623 | -0.021 | -5.938
-14 | -0.58 | 0.09091 | -0.022 | -6.38
-13.5 | -0.586 | 0.0861 | -0.022 | -6.81
-13 | -0.591 | 0.08101 | -0.023 | -7.29
-12.5 | -0.591 | 0.07768 | -0.023 | -7.604
-12 | -0.591 | 0.07081 | -0.025 | -8.347
-11.5 | -0.588 | 0.06494 | -0.027 | -9.05
-11 | -0.593 | 0.0516 | -0.032 | -11.484
-10.5 | -0.566 | 0.05798 | -0.029 | -9.758
-10 | -0.663 | 0.01087 | -0.046 | -61.021
-9.5 | -0.638 | 0.01079 | -0.047 | -59.13
-9 | -0.608 | 0.0104 | -0.048 | -58.516
-8.5 | -0.574 | 0.01002 | -0.049 | -57.296
-8 | -0.536 | 0.00956 | -0.05 | -56.045
-7.5 | -0.493 | 0.00898 | -0.051 | -54.958
-7 | -0.448 | 0.00899 | -0.052 | -49.794
-6.5 | -0.399 | 0.00876 | -0.053 | -45.52
-6 | -0.347 | 0.00847 | -0.054 | -40.942
-5.5 | -0.293 | 0.00821 | -0.055 | -35.655
-5 | -0.237 | 0.00805 | -0.056 | -29.42
-4.5 | -0.179 | 0.00788 | -0.057 | -22.726
-4 | -0.12 | 0.00767 | -0.058 | -15.673
-3.5 | -0.06 | 0.00747 | -0.059 | -8.083
-3 | 0 | 0.00735 | -0.06 | 0.01
-2.5 | 0.061 | 0.00706 | -0.061 | 8.627
-2 | 0.122 | 0.00554 | -0.062 | 22.038
-1.5 | 0.183 | 0.0056 | -0.063 | 32.759
-1 | 0.245 | 0.00576 | -0.064 | 42.489
-0.5 | 0.306 | 0.00581 | -0.065 | 52.718
0 | 0.37 | 0.00587 | -0.066 | 63.074
0.5 | 0.432 | 0.00567 | -0.067 | 76.138
1 | 0.493 | 0.00573 | -0.068 | 86.077
1.5 | 0.555 | 0.00581 | -0.069 | 95.54
2 | 0.617 | 0.00585 | -0.07 | 105.321
2.5 | 0.678 | 0.00594 | -0.071 | 114.076
3 | 0.74 | 0.00607 | -0.072 | 121.92
3.5 | 0.801 | 0.0058 | -0.073 | 138.052
4 | 0.86 | 0.00604 | -0.074 | 142.246
4.5 | 0.92 | 0.00615 | -0.075 | 149.499
5 | 0.979 | 0.00638 | -0.076 | 153.421
5.5 | 1.037 | 0.00669 | -0.077 | 154.943
6 | 1.094 | 0.00823 | -0.078 | 132.827
6.5 | 1.149 | 0.00913 | -0.079 | 125.933
7 | 1.203 | 0.01155 | -0.08 | 104.217
7.5 | 1.256 | 0.01233 | -0.081 | 101.825
8 | 1.306 | 0.01329 | -0.082 | 98.204
8.5 | 1.352 | 0.01347 | -0.083 | 100.381
9 | 1.396 | 0.01457 | -0.084 | 95.831
9.5 | 1.436 | 0.01528 | -0.084 | 94.012
10 | 1.473 | 0.01595 | -0.085 | 92.329
10.5 | 1.474 | 0.01717 | -0.084 | 85.82
11 | 1.497 | 0.01816 | -0.085 | 82.478
11.5 | 1.516 | 0.01918 | -0.086 | 79.076
12 | 1.531 | 0.02031 | -0.086 | 75.392
12.5 | 1.541 | 0.02159 | -0.087 | 71.384
13 | 1.535 | 0.02311 | -0.088 | 66.428
13.5 | 1.522 | 0.02472 | -0.088 | 61.583
14 | 1.504 | 0.02651 | -0.089 | 56.709
14.5 | 1.479 | 0.02844 | -0.089 | 52.004
15 | 1.449 | 0.03049 | -0.089 | 47.518
15.5 | 1.414 | 0.03302 | -0.09 | 42.811
16 | 1.374 | 0.03596 | -0.09 | 38.201
16.5 | 1.33 | 0.03889 | -0.09 | 34.212
17 | 1.283 | 0.0427 | -0.091 | 30.044
17.5 | 1.233 | 0.04687 | -0.091 | 26.315

## 68. Re 4M Mach 0.10 (2)
BIGFOIL.COM POLAR EXPORT
GA 37A414
GA 37A414 |  |  |  | Cl Max: | 1.7221 | at alpha= | 19 | deg
XFOIL ncrit=9 |  |  |  | L/D Max: | 181.552 | at alpha= | 4.5 | deg
Re: | 4000000 |  |  | Cd Min: | 0.07351 | at alpha= | 20 | deg
Mach: | 0.1 |  |  | Cl=0 at alpha= | -3.0551 | deg
|  |  |  | @ Cl=0.1, Cd= | 0.0062787
|  |  |  | @ Cl=0.4, Cd= | 0.0045936
|  |  |  | @ Cl=0.6, Cd= | 0.00416
alpha (deg) | Cl | Cd | Cm | Cl/Cd
-16 | -1.1178 | 0.04213 | -0.0765 | -26.5322
-15.5 | -1.1404 | 0.0331 | -0.0821 | -34.4532
-15 | -1.1429 | 0.0284 | -0.082 | -40.243
-14.5 | -1.1357 | 0.02558 | -0.0788 | -44.398
-14 | -1.1149 | 0.02345 | -0.0757 | -47.5437
-13.5 | -1.0822 | 0.02158 | -0.0738 | -50.1483
-13 | -1.044 | 0.01994 | -0.0722 | -52.3571
-12.5 | -1.0158 | 0.01685 | -0.0697 | -60.2849
-12 | -0.9743 | 0.01506 | -0.0681 | -64.6946
-11.5 | -0.9264 | 0.01396 | -0.0673 | -66.361
-11 | -0.8757 | 0.01316 | -0.0667 | -66.5426
-10.5 | -0.8236 | 0.01247 | -0.0662 | -66.0465
-10 | -0.7709 | 0.01185 | -0.0659 | -65.0549
-9.5 | -0.7173 | 0.01131 | -0.0656 | -63.4218
-9 | -0.6632 | 0.01079 | -0.0655 | -61.4643
-8.5 | -0.6089 | 0.01032 | -0.0653 | -59.0019
-8 | -0.5539 | 0.00989 | -0.0653 | -56.0061
-7.5 | -0.5012 | 0.0091 | -0.0648 | -55.0769
-7 | -0.4463 | 0.00866 | -0.0647 | -51.5358
-6.5 | -0.3904 | 0.0083 | -0.0648 | -47.0361
-5.5 | -0.2778 | 0.00773 | -0.0651 | -35.9379
-4.5 | -0.1646 | 0.00721 | -0.0655 | -22.8294
-4 | -0.1081 | 0.00698 | -0.0657 | -15.4871
-3.5 | -0.0509 | 0.00678 | -0.066 | -7.5074
-3 | 0.0063 | 0.00661 | -0.0664 | 0.9531
-2.5 | 0.0633 | 0.00644 | -0.0667 | 9.8292
-2 | 0.1202 | 0.00619 | -0.067 | 19.4184
-1 | 0.2303 | 0.00537 | -0.0672 | 42.8864
-0.5 | 0.2841 | 0.00482 | -0.0672 | 58.9419
0 | 0.341 | 0.00471 | -0.0676 | 72.3992
0.5 | 0.3981 | 0.0046 | -0.068 | 86.5435
1 | 0.4545 | 0.00441 | -0.0683 | 103.0612
1.5 | 0.5097 | 0.00425 | -0.0683 | 119.9294
2 | 0.5661 | 0.00416 | -0.0686 | 136.0817
2.5 | 0.6228 | 0.00416 | -0.0689 | 149.7115
3 | 0.6791 | 0.0042 | -0.0691 | 161.6905
3.5 | 0.7343 | 0.00427 | -0.0691 | 171.9672
4 | 0.7886 | 0.00442 | -0.069 | 178.4163
4.5 | 0.8424 | 0.00464 | -0.0687 | 181.5517
5 | 0.891 | 0.00548 | -0.0678 | 162.5912
5.5 | 0.9416 | 0.00674 | -0.0679 | 139.7033
6.5 | 1.0565 | 0.00865 | -0.0707 | 122.1387
7 | 1.0938 | 0.00933 | -0.0675 | 117.2347
7.5 | 1.1361 | 0.00995 | -0.0653 | 114.1809
8 | 1.1809 | 0.01054 | -0.0638 | 112.0398
8.5 | 1.2238 | 0.01124 | -0.062 | 108.879
9 | 1.2663 | 0.01192 | -0.0603 | 106.2332
9.5 | 1.3035 | 0.01266 | -0.0575 | 102.9621
10 | 1.3403 | 0.01346 | -0.055 | 99.5765
10.5 | 1.375 | 0.01444 | -0.0525 | 95.2216
11 | 1.4105 | 0.01549 | -0.0504 | 91.0587
11.5 | 1.4427 | 0.01683 | -0.0482 | 85.7219
12 | 1.4725 | 0.01844 | -0.046 | 79.8536
12.5 | 1.5043 | 0.02 | -0.0443 | 75.215
13 | 1.5339 | 0.02181 | -0.0426 | 70.3301
13.5 | 1.56 | 0.0239 | -0.0408 | 65.272
14 | 1.5821 | 0.02635 | -0.0388 | 60.0417
14.5 | 1.6026 | 0.02895 | -0.0369 | 55.3575
15 | 1.6248 | 0.03146 | -0.0353 | 51.6465
15.5 | 1.6447 | 0.03421 | -0.0337 | 48.0766
16 | 1.6618 | 0.03733 | -0.0322 | 44.5165
16.5 | 1.6754 | 0.04084 | -0.0307 | 41.0235
17 | 1.6846 | 0.04489 | -0.0292 | 37.5273
17.5 | 1.6988 | 0.04854 | -0.0283 | 34.9979
18 | 1.7103 | 0.05257 | -0.0274 | 32.5338
18.5 | 1.7183 | 0.05707 | -0.0267 | 30.1086
19 | 1.7221 | 0.06207 | -0.0262 | 27.7445
19.5 | 1.7218 | 0.06769 | -0.0259 | 25.4365
20 | 1.7205 | 0.07351 | -0.0259 | 23.405

## 69. Re 4M Mach 0.25 (1)
BIGFOIL.COM POLAR EXPORT
GA 37A414
GA 37A414 |  |  |  | Cl Max: | 1.489 | at alpha= | 11.5 | deg
JavaFoil+Calcfoil stall+Eppler ext transition |  |  |  | L/D Max: | 153.814 | at alpha= | 5.5 | deg
Re: | 4000000 |  |  | Cd Min: | 0.00557 | at alpha= | -2 | deg
Mach: | 0.25 |  |  | Cl=0 at alpha= | -3 | deg
|  |  |  | @ Cl=0.1, Cd= | 0.0062474
|  |  |  | @ Cl=0.4, Cd= | 0.0057031
|  |  |  | @ Cl=0.6, Cd= | 0.0059069
alpha (deg) | Cl | Cd | Cm | Cl/Cd
-14 | -0.353 | 0.09726 | -0.021 | -3.628
-13.5 | -0.39 | 0.09291 | -0.021 | -4.193
-13 | -0.421 | 0.08821 | -0.021 | -4.778
-12.5 | -0.449 | 0.08279 | -0.022 | -5.424
-12 | -0.471 | 0.07789 | -0.023 | -6.048
-11.5 | -0.489 | 0.07172 | -0.024 | -6.816
-11 | -0.498 | 0.06972 | -0.024 | -7.143
-10.5 | -0.505 | 0.06221 | -0.027 | -8.118
-10 | -0.506 | 0.05686 | -0.029 | -8.894
-9.5 | -0.576 | 0.01532 | -0.046 | -37.6
-9 | -0.585 | 0.01094 | -0.05 | -53.477
-8.5 | -0.561 | 0.00982 | -0.051 | -57.119
-8 | -0.53 | 0.00991 | -0.052 | -53.431
-7.5 | -0.492 | 0.00922 | -0.053 | -53.391
-7 | -0.45 | 0.00919 | -0.054 | -48.969
-6.5 | -0.403 | 0.00892 | -0.055 | -45.219
-6 | -0.352 | 0.00861 | -0.056 | -40.927
-5.5 | -0.298 | 0.00842 | -0.057 | -35.445
-5 | -0.242 | 0.00817 | -0.058 | -29.61
-4.5 | -0.183 | 0.00799 | -0.059 | -22.959
-4 | -0.123 | 0.00782 | -0.06 | -15.753
-3.5 | -0.062 | 0.00755 | -0.061 | -8.204
-3 | 0 | 0.00725 | -0.062 | 0.011
-2.5 | 0.063 | 0.00725 | -0.063 | 8.634
-2 | 0.125 | 0.00557 | -0.064 | 22.516
-1.5 | 0.188 | 0.00563 | -0.065 | 33.44
-1 | 0.252 | 0.00578 | -0.066 | 43.512
-0.5 | 0.315 | 0.00585 | -0.067 | 53.725
0 | 0.38 | 0.0057 | -0.068 | 66.684
0.5 | 0.444 | 0.00571 | -0.069 | 77.727
1 | 0.507 | 0.00577 | -0.07 | 87.793
1.5 | 0.57 | 0.00586 | -0.071 | 97.272
2 | 0.634 | 0.00596 | -0.072 | 106.244
2.5 | 0.697 | 0.00624 | -0.073 | 111.646
3 | 0.76 | 0.00634 | -0.074 | 119.804
3.5 | 0.823 | 0.00608 | -0.075 | 135.462
4 | 0.883 | 0.00617 | -0.076 | 143.026
4.5 | 0.945 | 0.00628 | -0.077 | 150.367
5 | 1.005 | 0.0066 | -0.078 | 152.324
5.5 | 1.064 | 0.00692 | -0.079 | 153.814
6 | 1.122 | 0.00862 | -0.08 | 130.185
6.5 | 1.178 | 0.01004 | -0.081 | 117.311
7 | 1.233 | 0.01206 | -0.082 | 102.254
7.5 | 1.285 | 0.01331 | -0.083 | 96.511
8 | 1.334 | 0.01398 | -0.084 | 95.394
8.5 | 1.378 | 0.01419 | -0.085 | 97.106
9 | 1.419 | 0.01546 | -0.086 | 91.767
9.5 | 1.425 | 0.01667 | -0.085 | 85.462
10 | 1.451 | 0.01749 | -0.086 | 82.954
10.5 | 1.47 | 0.01877 | -0.086 | 78.322
11 | 1.483 | 0.0199 | -0.087 | 74.554
11.5 | 1.489 | 0.02119 | -0.088 | 70.294
12 | 1.489 | 0.02258 | -0.088 | 65.918
12.5 | 1.479 | 0.02444 | -0.089 | 60.52
13 | 1.447 | 0.02639 | -0.089 | 54.835
13.5 | 1.403 | 0.02854 | -0.09 | 49.179
14 | 1.348 | 0.03152 | -0.09 | 42.752
14.5 | 1.283 | 0.03425 | -0.09 | 37.471
15 | 1.208 | 0.03774 | -0.09 | 32.016
15.5 | 1.12 | 0.04347 | -0.09 | 25.772
16 | 1.015 | 0.05517 | -0.088 | 18.404
16.5 | 0.83 | 0.1255 | -0.06 | 6.617

## 70. Re 4M Mach 0.25 (2)
BIGFOIL.COM POLAR EXPORT
GA 37A414
GA 37A414 |  |  |  | Cl Max: | 1.6662 | at alpha= | 17.5 | deg
XFOIL ncrit=9 |  |  |  | L/D Max: | 183.819 | at alpha= | 4.5 | deg
Re: | 4000000 |  |  | Cd Min: | 0.18875 | at alpha= | -16.5 | deg
Mach: | 0.25 |  |  | Cl=0 at alpha= | -3.0558 | deg
|  |  |  | @ Cl=0.1, Cd= | 0.0063726
|  |  |  | @ Cl=0.4, Cd= | 0.0046656
|  |  |  | @ Cl=0.6, Cd= | 0.0042375
alpha (deg) | Cl | Cd | Cm | Cl/Cd
-16.5 | -0.4985 | 0.18875 | -0.0009 | -2.6411
-16 | -0.4828 | 0.18171 | -0.0046 | -2.657
-15.5 | -0.4722 | 0.17463 | -0.0072 | -2.704
-15 | -0.4618 | 0.16594 | -0.011 | -2.7829
-13 | -0.816 | 0.05211 | -0.0732 | -15.6592
-12.5 | -0.8593 | 0.03783 | -0.0864 | -22.7148
-12 | -0.9067 | 0.029 | -0.0853 | -31.2655
-11.5 | -0.9122 | 0.02243 | -0.0816 | -40.6687
-11 | -0.8838 | 0.01871 | -0.0787 | -47.2368
-10.5 | -0.8416 | 0.01632 | -0.0766 | -51.5686
-10 | -0.793 | 0.0146 | -0.0748 | -54.3151
-9.5 | -0.7413 | 0.01326 | -0.0734 | -55.905
-9 | -0.6868 | 0.01227 | -0.0722 | -55.9739
-8.5 | -0.6315 | 0.01137 | -0.0713 | -55.5409
-8 | -0.575 | 0.01068 | -0.0705 | -53.839
-7.5 | -0.5176 | 0.01008 | -0.0699 | -51.3492
-7 | -0.4628 | 0.00917 | -0.069 | -50.4689
-6.5 | -0.4052 | 0.00866 | -0.0686 | -46.7898
-6 | -0.3468 | 0.00826 | -0.0683 | -41.9855
-5.5 | -0.2881 | 0.00794 | -0.0682 | -36.2846
-5 | -0.2296 | 0.00759 | -0.0681 | -30.2503
-4.5 | -0.1706 | 0.00732 | -0.0681 | -23.306
-4 | -0.1117 | 0.00708 | -0.0682 | -15.7768
-3.5 | -0.0525 | 0.00686 | -0.0684 | -7.6531
-3 | 0.0066 | 0.00669 | -0.0686 | 0.98655
-2.5 | 0.066 | 0.0065 | -0.0689 | 10.1538
-2 | 0.1247 | 0.00628 | -0.0692 | 19.8567
-1.5 | 0.1825 | 0.00599 | -0.0693 | 30.4674
-1 | 0.2388 | 0.00546 | -0.0694 | 43.7363
-0.5 | 0.2937 | 0.00489 | -0.0692 | 60.0613
0 | 0.3523 | 0.00477 | -0.0695 | 73.8574
0.5 | 0.4117 | 0.00464 | -0.07 | 88.7284
1 | 0.4698 | 0.00448 | -0.0703 | 104.8661
1.5 | 0.5271 | 0.00431 | -0.0704 | 122.297
2 | 0.5853 | 0.00424 | -0.0706 | 138.0425
2.5 | 0.6442 | 0.00423 | -0.0709 | 152.2931
3 | 0.7025 | 0.00427 | -0.0711 | 164.5199
3.5 | 0.7598 | 0.00435 | -0.0711 | 174.6667
4 | 0.816 | 0.00451 | -0.0709 | 180.9313
4.5 | 0.8713 | 0.00474 | -0.0704 | 183.8186
5 | 0.9203 | 0.00565 | -0.0691 | 162.885
5.5 | 0.9714 | 0.00701 | -0.0688 | 138.5735
6.5 | 1.0808 | 0.00904 | -0.0693 | 119.5575
7 | 1.1189 | 0.00979 | -0.0658 | 114.2901
7.5 | 1.1637 | 0.01044 | -0.0636 | 111.4655
8 | 1.2072 | 0.01118 | -0.0612 | 107.9785
8.5 | 1.246 | 0.01196 | -0.0581 | 104.1806
9 | 1.2827 | 0.01287 | -0.0548 | 99.6659
9.5 | 1.3205 | 0.01386 | -0.052 | 95.2742
10 | 1.3549 | 0.01516 | -0.0491 | 89.3734
10.5 | 1.3917 | 0.01647 | -0.0469 | 84.4991
11 | 1.4252 | 0.01812 | -0.0446 | 78.6534
11.5 | 1.4533 | 0.02024 | -0.042 | 71.8034
12 | 1.4854 | 0.02218 | -0.0401 | 66.9702
12.5 | 1.5135 | 0.02444 | -0.0379 | 61.9272
13 | 1.5386 | 0.02698 | -0.0356 | 57.0274
13.5 | 1.5572 | 0.03002 | -0.0331 | 51.8721
14 | 1.5772 | 0.03304 | -0.0308 | 47.7361
14.5 | 1.5979 | 0.03615 | -0.0289 | 44.2019
15 | 1.6158 | 0.0396 | -0.027 | 40.803
15.5 | 1.6301 | 0.04347 | -0.0252 | 37.4994
16 | 1.6397 | 0.04792 | -0.0235 | 34.2174
16.5 | 1.6519 | 0.05226 | -0.0222 | 31.6093
17 | 1.6612 | 0.05701 | -0.0211 | 29.1387
17.5 | 1.6662 | 0.06225 | -0.0202 | 26.7663
18 | 1.6625 | 0.06866 | -0.0197 | 24.2135
18.5 | 1.6619 | 0.07486 | -0.0195 | 22.2001
19 | 1.656 | 0.08188 | -0.0198 | 20.2247
19.5 | 1.6466 | 0.08949 | -0.0206 | 18.3998
20 | 1.6316 | 0.09803 | -0.0222 | 16.6439

## 71. Re 4M Mach 0.50 (1)
BIGFOIL.COM POLAR EXPORT
GA 37A414
GA 37A414 |  |  |  | Cl Max: | 1.365 | at alpha= | 8 | deg
JavaFoil+Calcfoil stall+Eppler ext transition |  |  |  | L/D Max: | 155.965 | at alpha= | 4.5 | deg
Re: | 4000000 |  |  | Cd Min: | 0.0058 | at alpha= | -1.5 | deg
Mach: | 0.5 |  |  | Cl=0 at alpha= | -3 | deg
|  |  |  | @ Cl=0.1, Cd= | 0.0075529
|  |  |  | @ Cl=0.4, Cd= | 0.0059071
|  |  |  | @ Cl=0.6, Cd= | 0.006079
alpha (deg) | Cl | Cd | Cm | Cl/Cd
-20 | -0.948 | 0.16368 | -0.02 | -5.793
-19.5 | -0.921 | 0.15983 | -0.02 | -5.764
-19 | -0.894 | 0.15269 | -0.021 | -5.856
-18.5 | -0.867 | 0.14981 | -0.021 | -5.79
-18 | -0.842 | 0.14907 | -0.022 | -5.647
-17.5 | -0.814 | 0.14266 | -0.023 | -5.708
-17 | -0.786 | 0.13536 | -0.023 | -5.809
-16.5 | -0.758 | 0.13193 | -0.023 | -5.744
-16 | -0.729 | 0.12609 | -0.023 | -5.78
-15.5 | -0.701 | 0.1243 | -0.023 | -5.641
-15 | -0.673 | 0.11827 | -0.023 | -5.694
-14.5 | -0.646 | 0.11531 | -0.024 | -5.601
-14 | -0.618 | 0.10871 | -0.024 | -5.687
-13.5 | -0.591 | 0.10513 | -0.025 | -5.618
-13 | -0.563 | 0.10171 | -0.025 | -5.534
-12.5 | -0.535 | 0.09431 | -0.026 | -5.675
-12 | -0.505 | 0.09083 | -0.024 | -5.565
-11.5 | -0.478 | 0.08647 | -0.024 | -5.525
-11 | -0.45 | 0.08368 | -0.025 | -5.377
-10.5 | -0.422 | 0.08148 | -0.025 | -5.181
-10 | -0.394 | 0.07888 | -0.026 | -4.999
-9.5 | -0.366 | 0.07422 | -0.026 | -4.937
-9 | -0.338 | 0.06279 | -0.026 | -5.386
-8.5 | -0.312 | 0.05438 | -0.03 | -5.731
-8 | -0.286 | 0.04753 | -0.035 | -6.023
-7.5 | -0.256 | 0.04786 | -0.032 | -5.343
-7 | -0.227 | 0.04464 | -0.032 | -5.09
-6.5 | -0.198 | 0.04406 | -0.031 | -4.503
-6 | -0.27 | 0.04065 | -0.034 | -6.642
-5.5 | -0.307 | 0.00934 | -0.063 | -32.806
-5 | -0.258 | 0.00894 | -0.064 | -28.887
-4.5 | -0.2 | 0.00859 | -0.065 | -23.253
-4 | -0.136 | 0.00825 | -0.067 | -16.452
-3.5 | -0.069 | 0.00805 | -0.068 | -8.527
-3 | 0 | 0.00788 | -0.069 | 0.011
-2.5 | 0.07 | 0.0076 | -0.07 | 9.18
-2 | 0.14 | 0.00749 | -0.071 | 18.688
-1.5 | 0.21 | 0.0058 | -0.072 | 36.275
-1 | 0.281 | 0.00584 | -0.073 | 48.149
-0.5 | 0.352 | 0.00594 | -0.075 | 59.142
0 | 0.425 | 0.00589 | -0.076 | 72.163
0.5 | 0.496 | 0.00594 | -0.077 | 83.471
1 | 0.567 | 0.006 | -0.078 | 94.386
1.5 | 0.638 | 0.00617 | -0.079 | 103.259
2 | 0.708 | 0.00627 | -0.08 | 113.052
2.5 | 0.779 | 0.00667 | -0.081 | 116.729
3 | 0.85 | 0.00682 | -0.083 | 124.595
3.5 | 0.921 | 0.00696 | -0.084 | 132.259
4 | 0.985 | 0.00679 | -0.085 | 145.067
4.5 | 1.053 | 0.00675 | -0.086 | 155.965
5 | 1.119 | 0.00754 | -0.087 | 148.508
5.5 | 1.182 | 0.00957 | -0.088 | 123.478
6 | 1.242 | 0.01288 | -0.089 | 96.431
6.5 | 1.297 | 0.01412 | -0.091 | 91.855
7 | 1.314 | 0.0163 | -0.089 | 80.63
7.5 | 1.348 | 0.01762 | -0.09 | 76.508
8 | 1.365 | 0.01889 | -0.091 | 72.278
8.5 | 1.352 | 0.0206 | -0.091 | 65.636
9 | 1.277 | 0.02265 | -0.092 | 56.362
9.5 | 0.838 | 0.02582 | -0.092 | 32.472
10 | 0.866 | 0.02796 | -0.093 | 30.981
10.5 | 0.898 | 0.02923 | -0.094 | 30.73
11 | 0.802 | 0.07461 | -0.062 | 10.75
11.5 | 0.816 | 0.09087 | -0.047 | 8.979
12 | 0.844 | 0.09235 | -0.049 | 9.136
12.5 | 0.876 | 0.09599 | -0.056 | 9.129
13 | 0.908 | 0.10361 | -0.061 | 8.766

## 72. Re 4M Mach 0.50 (2)
BIGFOIL.COM POLAR EXPORT
GA 37A414
GA 37A414 |  |  |  | Cl Max: | 1.4376 | at alpha= | 11.5 | deg
XFOIL ncrit=9 |  |  |  | L/D Max: | 191.857 | at alpha= | 4 | deg
Re: | 4000000 |  |  | Cd Min: | 0.25966 | at alpha= | -20 | deg
Mach: | 0.5 |  |  | Cl=0 at alpha= | -3.0639 | deg
|  |  |  | @ Cl=0.1, Cd= | 0.0067423
|  |  |  | @ Cl=0.4, Cd= | 0.0050104
|  |  |  | @ Cl=0.6, Cd= | 0.0046593
alpha (deg) | Cl | Cd | Cm | Cl/Cd
-20 | -0.653 | 0.25966 | 0.0326 | -2.5148
-19.5 | -0.6298 | 0.25084 | 0.0272 | -2.5108
-19 | -0.6073 | 0.24241 | 0.022 | -2.5053
-18.5 | -0.5851 | 0.23394 | 0.0169 | -2.5011
-18 | -0.5634 | 0.22533 | 0.0118 | -2.5003
-17.5 | -0.5428 | 0.21716 | 0.007 | -2.4995
-16.5 | -0.5024 | 0.20383 | -0.0003 | -2.4648
-16 | -0.481 | 0.19568 | -0.0048 | -2.4581
-15.5 | -0.4612 | 0.18737 | -0.0093 | -2.4614
-15 | -0.4423 | 0.1799 | -0.0133 | -2.4586
-14.5 | -0.4247 | 0.17156 | -0.0175 | -2.4755
-14 | -0.4078 | 0.16325 | -0.0216 | -2.498
-13.5 | -0.392 | 0.15486 | -0.0256 | -2.5313
-13 | -0.3776 | 0.1466 | -0.0295 | -2.5757
-12.5 | -0.3654 | 0.13805 | -0.0334 | -2.6469
-12 | -0.3551 | 0.12938 | -0.0372 | -2.7446
-11.5 | -0.3493 | 0.12017 | -0.0413 | -2.9067
-11 | -0.3379 | 0.11269 | -0.0449 | -2.9985
-10.5 | -0.3279 | 0.10499 | -0.0486 | -3.1232
-10 | -0.3218 | 0.09671 | -0.0526 | -3.3275
-9.5 | -0.3201 | 0.08775 | -0.0573 | -3.6479
-9 | -0.3236 | 0.07809 | -0.0628 | -4.1439
-8.5 | -0.3327 | 0.06745 | -0.0699 | -4.9325
-8 | -0.3462 | 0.05351 | -0.0838 | -6.4698
-7.5 | -0.3733 | 0.04132 | -0.0959 | -9.0344
-7 | -0.3912 | 0.03153 | -0.097 | -12.4072
-6 | -0.376 | 0.01357 | -0.0895 | -27.7082
-5.5 | -0.3244 | 0.01038 | -0.0858 | -31.2524
-5 | -0.2622 | 0.00895 | -0.0832 | -29.2961
-4.5 | -0.1955 | 0.00819 | -0.0815 | -23.8706
-4 | -0.1283 | 0.00766 | -0.0802 | -16.7493
-3.5 | -0.0594 | 0.00732 | -0.0796 | -8.1148
-3 | 0.0087 | 0.00704 | -0.0791 | 1.2358
-2.5 | 0.0769 | 0.00681 | -0.079 | 11.2922
-2 | 0.1451 | 0.00661 | -0.079 | 21.9516
-1.5 | 0.2118 | 0.00637 | -0.079 | 33.2496
-1 | 0.2766 | 0.00591 | -0.0788 | 46.802
-0.5 | 0.3378 | 0.00518 | -0.0783 | 65.2124
0 | 0.4038 | 0.005 | -0.0785 | 80.76
0.5 | 0.4716 | 0.00491 | -0.0789 | 96.0489
1 | 0.5389 | 0.00478 | -0.0792 | 112.7406
1.5 | 0.6047 | 0.00465 | -0.0793 | 130.043
2 | 0.6725 | 0.00458 | -0.0796 | 146.8341
2.5 | 0.7399 | 0.00461 | -0.0797 | 160.4989
3 | 0.8081 | 0.00463 | -0.0799 | 174.5356
3.5 | 0.8751 | 0.00471 | -0.0796 | 185.7962
4 | 0.9401 | 0.0049 | -0.0789 | 191.8571
5 | 1.0486 | 0.00653 | -0.0735 | 160.5819
5.5 | 1.1004 | 0.00847 | -0.0718 | 129.9174
6 | 1.1282 | 0.00992 | -0.0648 | 113.7298
6.5 | 1.1564 | 0.01137 | -0.0582 | 101.7062
7 | 1.1932 | 0.013 | -0.0538 | 91.7846
7.5 | 1.2295 | 0.01507 | -0.0501 | 81.5859
8 | 1.2655 | 0.01745 | -0.0468 | 72.5215
8.5 | 1.3013 | 0.01997 | -0.0436 | 65.1627
9 | 1.3359 | 0.02263 | -0.0402 | 59.0323
9.5 | 1.3645 | 0.0257 | -0.0364 | 53.0934
10 | 1.3891 | 0.02908 | -0.0324 | 47.7682
10.5 | 1.4101 | 0.03283 | -0.0284 | 42.9516
11 | 1.4266 | 0.03709 | -0.0244 | 38.4632
11.5 | 1.4376 | 0.04198 | -0.0206 | 34.2449
12 | 1.4369 | 0.04797 | -0.017 | 29.9541
12.5 | 1.4271 | 0.0549 | -0.0138 | 25.9945
13 | 1.4079 | 0.06294 | -0.0114 | 22.3689
13.5 | 1.3825 | 0.07204 | -0.0102 | 19.1907
14 | 1.3523 | 0.08222 | -0.0106 | 16.4473
14.5 | 1.3198 | 0.09337 | -0.0127 | 14.1352
15 | 1.2825 | 0.10591 | -0.0169 | 12.1093
15.5 | 1.2462 | 0.11913 | -0.0226 | 10.4608
16 | 1.2144 | 0.13275 | -0.0296 | 9.148
16.5 | 1.1867 | 0.14652 | -0.0374 | 8.0992

## 73. Re 5M Mach 0.00 (1)
BIGFOIL.COM POLAR EXPORT
GA 37A414
GA 37A414 |  |  |  | Cl Max: | 1.552 | at alpha= | 12.5 | deg
JavaFoil+Calcfoil stall+Eppler ext transition |  |  |  | L/D Max: | 150.798 | at alpha= | 5 | deg
Re: | 5000000 |  |  | Cd Min: | 0.0054 | at alpha= | -1.5 | deg
Mach: | 0 |  |  | Cl=0 at alpha= | -3 | deg
|  |  |  | @ Cl=0.1, Cd= | 0.0060495
|  |  |  | @ Cl=0.4, Cd= | 0.0055928
|  |  |  | @ Cl=0.6, Cd= | 0.0057666
alpha (deg) | Cl | Cd | Cm | Cl/Cd
-16 | -0.573 | 0.11076 | -0.02 | -5.169
-15.5 | -0.584 | 0.10381 | -0.021 | -5.625
-15 | -0.592 | 0.10014 | -0.021 | -5.914
-14.5 | -0.601 | 0.09246 | -0.022 | -6.504
-14 | -0.607 | 0.0875 | -0.023 | -6.94
-13.5 | -0.611 | 0.08254 | -0.024 | -7.403
-13 | -0.613 | 0.07689 | -0.025 | -7.968
-12.5 | -0.611 | 0.07268 | -0.025 | -8.404
-12 | -0.614 | 0.06241 | -0.029 | -9.835
-11.5 | -0.651 | 0.03174 | -0.037 | -20.522
-11 | -0.699 | 0.0132 | -0.044 | -52.99
-10.5 | -0.681 | 0.01239 | -0.044 | -54.93
-10 | -0.669 | 0.01077 | -0.046 | -62.093
-9.5 | -0.642 | 0.01037 | -0.047 | -61.896
-9 | -0.611 | 0.00991 | -0.048 | -61.625
-8.5 | -0.575 | 0.00953 | -0.049 | -60.364
-8 | -0.536 | 0.00868 | -0.05 | -61.769
-7.5 | -0.493 | 0.00863 | -0.051 | -57.097
-7 | -0.447 | 0.00867 | -0.052 | -51.53
-6.5 | -0.398 | 0.00841 | -0.053 | -47.242
-6 | -0.346 | 0.00817 | -0.054 | -42.301
-5.5 | -0.292 | 0.00798 | -0.055 | -36.565
-5 | -0.236 | 0.00776 | -0.056 | -30.392
-4.5 | -0.178 | 0.0076 | -0.057 | -23.466
-4 | -0.12 | 0.00745 | -0.058 | -16.069
-3.5 | -0.06 | 0.00732 | -0.059 | -8.207
-3 | 0 | 0.00718 | -0.06 | 0.01
-2.5 | 0.061 | 0.00694 | -0.061 | 8.732
-2 | 0.121 | 0.00557 | -0.062 | 21.794
-1.5 | 0.182 | 0.0054 | -0.063 | 33.775
-1 | 0.244 | 0.00565 | -0.064 | 43.12
-0.5 | 0.305 | 0.0056 | -0.065 | 54.4
0 | 0.368 | 0.00564 | -0.066 | 65.302
0.5 | 0.429 | 0.00555 | -0.067 | 77.328
1 | 0.491 | 0.00562 | -0.068 | 87.353
1.5 | 0.552 | 0.00568 | -0.069 | 97.175
2 | 0.613 | 0.00579 | -0.07 | 105.979
2.5 | 0.675 | 0.0058 | -0.071 | 116.34
3 | 0.736 | 0.00589 | -0.072 | 125.057
3.5 | 0.797 | 0.00619 | -0.073 | 128.817
4 | 0.855 | 0.00593 | -0.074 | 144.172
4.5 | 0.915 | 0.00618 | -0.075 | 148.152
5 | 0.974 | 0.00646 | -0.076 | 150.798
5.5 | 1.032 | 0.00772 | -0.077 | 133.686
6 | 1.088 | 0.00847 | -0.078 | 128.516
6.5 | 1.144 | 0.01045 | -0.078 | 109.513
7 | 1.198 | 0.01116 | -0.079 | 107.305
7.5 | 1.25 | 0.01192 | -0.08 | 104.877
8 | 1.3 | 0.01277 | -0.081 | 101.791
8.5 | 1.347 | 0.01286 | -0.082 | 104.784
9 | 1.391 | 0.0139 | -0.083 | 100.107
9.5 | 1.432 | 0.014 | -0.084 | 102.262
10 | 1.47 | 0.01466 | -0.085 | 100.226
10.5 | 1.503 | 0.01576 | -0.086 | 95.38
11 | 1.502 | 0.01707 | -0.085 | 87.978
11.5 | 1.522 | 0.01799 | -0.086 | 84.624
12 | 1.539 | 0.019 | -0.086 | 81.004
12.5 | 1.552 | 0.0201 | -0.087 | 77.191
13 | 1.549 | 0.02153 | -0.088 | 71.952
13.5 | 1.54 | 0.02297 | -0.088 | 67.065
14 | 1.525 | 0.0246 | -0.089 | 62.015
14.5 | 1.506 | 0.02625 | -0.089 | 57.372
15 | 1.481 | 0.02813 | -0.089 | 52.627
15.5 | 1.45 | 0.03055 | -0.09 | 47.459
16 | 1.417 | 0.03263 | -0.09 | 43.416
16.5 | 1.379 | 0.03551 | -0.091 | 38.823
17 | 1.339 | 0.03796 | -0.091 | 35.276
17.5 | 1.295 | 0.04189 | -0.091 | 30.91

## 74. Re 5M Mach 0.00 (2)
BIGFOIL.COM POLAR EXPORT
GA 37A414
GA 37A414 |  |  |  | Cl Max: | 1.7689 | at alpha= | 20 | deg
XFOIL ncrit=9 |  |  |  | L/D Max: | 181.267 | at alpha= | 4 | deg
Re: | 5000000 |  |  | Cd Min: | 0.06547 | at alpha= | 20 | deg
Mach: | 0 |  |  | Cl=0 at alpha= | -3.0518 | deg
|  |  |  | @ Cl=0.1, Cd= | 0.0060496
|  |  |  | @ Cl=0.4, Cd= | 0.0044362
|  |  |  | @ Cl=0.6, Cd= | 0.0040538
alpha (deg) | Cl | Cd | Cm | Cl/Cd
-18.5 | -1.2801 | 0.0519 | -0.0681 | -24.6647
-18 | -1.3193 | 0.03937 | -0.0768 | -33.5103
-17.5 | -1.3296 | 0.03242 | -0.0803 | -41.0117
-17 | -1.3279 | 0.028 | -0.0806 | -47.425
-16.5 | -1.3181 | 0.02504 | -0.0787 | -52.6398
-16 | -1.3026 | 0.02292 | -0.0755 | -56.8325
-15.5 | -1.272 | 0.02123 | -0.0737 | -59.9152
-15 | -1.2408 | 0.01996 | -0.0711 | -62.1643
-14.5 | -1.2021 | 0.01874 | -0.0696 | -64.1462
-14 | -1.16 | 0.01763 | -0.0684 | -65.7969
-13.5 | -1.1154 | 0.01662 | -0.0675 | -67.1119
-13 | -1.0689 | 0.0157 | -0.0668 | -68.0828
-12.5 | -1.0208 | 0.01486 | -0.0662 | -68.6945
-12 | -0.9715 | 0.01408 | -0.0657 | -68.9986
-11.5 | -0.927 | 0.01259 | -0.0645 | -73.6299
-11 | -0.8767 | 0.01178 | -0.0641 | -74.4228
-10.5 | -0.8244 | 0.01121 | -0.0638 | -73.5415
-10 | -0.7712 | 0.01072 | -0.0637 | -71.9403
-9.5 | -0.7175 | 0.01027 | -0.0637 | -69.8637
-9 | -0.6636 | 0.00983 | -0.0636 | -67.5076
-8.5 | -0.6092 | 0.00942 | -0.0636 | -64.6709
-8 | -0.5544 | 0.00904 | -0.0637 | -61.3274
-7 | -0.4448 | 0.00822 | -0.0638 | -54.1119
-6.5 | -0.3897 | 0.00786 | -0.0638 | -49.5802
-6 | -0.3337 | 0.00757 | -0.0641 | -44.0819
-5.5 | -0.2774 | 0.00736 | -0.0643 | -37.6902
-5 | -0.2211 | 0.00708 | -0.0646 | -31.2288
-4.5 | -0.1646 | 0.00689 | -0.0649 | -23.8897
-4 | -0.1079 | 0.00667 | -0.0652 | -16.1769
-3.5 | -0.051 | 0.00649 | -0.0655 | -7.8582
-3 | 0.0059 | 0.00634 | -0.0659 | 0.9306
-2.5 | 0.0631 | 0.00618 | -0.0664 | 10.2104
-2 | 0.1197 | 0.00598 | -0.0667 | 20.0167
-1.5 | 0.176 | 0.00572 | -0.067 | 30.7692
-1 | 0.2311 | 0.00531 | -0.0672 | 43.5217
-0.5 | 0.2845 | 0.00479 | -0.0671 | 59.3946
0 | 0.3405 | 0.00455 | -0.0675 | 74.8352
0.5 | 0.3976 | 0.00444 | -0.0679 | 89.5495
1 | 0.4539 | 0.00435 | -0.0683 | 104.3448
1.5 | 0.5096 | 0.00416 | -0.0685 | 122.5
2 | 0.5653 | 0.00406 | -0.0687 | 139.2365
2.5 | 0.6214 | 0.00405 | -0.069 | 153.4321
3 | 0.6778 | 0.00407 | -0.0694 | 166.5356
3.5 | 0.7323 | 0.00422 | -0.0694 | 173.5308
4 | 0.7867 | 0.00434 | -0.0694 | 181.2673
4.5 | 0.8377 | 0.00472 | -0.0688 | 177.4788
5 | 0.8799 | 0.00579 | -0.0668 | 151.9689
5.5 | 0.9282 | 0.00674 | -0.0661 | 137.7151
6 | 0.9835 | 0.00756 | -0.067 | 130.0926
6.5 | 1.0427 | 0.00836 | -0.0688 | 124.7249
7 | 1.0936 | 0.009 | -0.0687 | 121.5111
7.5 | 1.1362 | 0.0095 | -0.0666 | 119.6
8 | 1.1804 | 0.01009 | -0.065 | 116.9871
8.5 | 1.2254 | 0.01067 | -0.0637 | 114.8454
9 | 1.2694 | 0.0113 | -0.0623 | 112.3363
9.5 | 1.312 | 0.01193 | -0.0607 | 109.9749
10 | 1.3486 | 0.01267 | -0.058 | 106.4404
10.5 | 1.3865 | 0.01338 | -0.0558 | 103.6248
11 | 1.4213 | 0.01432 | -0.0534 | 99.2528
11.5 | 1.4539 | 0.01547 | -0.0511 | 93.9819
12 | 1.4885 | 0.01661 | -0.0493 | 89.6147
12.5 | 1.5209 | 0.01796 | -0.0475 | 84.6826
13 | 1.5506 | 0.01959 | -0.0456 | 79.1526
13.5 | 1.5766 | 0.02157 | -0.0437 | 73.0923
14 | 1.6028 | 0.02357 | -0.042 | 68.0017
14.5 | 1.6288 | 0.02565 | -0.0404 | 63.501
15 | 1.6523 | 0.02792 | -0.0388 | 59.1798
15.5 | 1.6726 | 0.03049 | -0.0371 | 54.8573
16 | 1.6891 | 0.03341 | -0.0353 | 50.5567
16.5 | 1.7026 | 0.03672 | -0.0336 | 46.3671
17 | 1.7193 | 0.03983 | -0.0324 | 43.166
17.5 | 1.7343 | 0.04323 | -0.0313 | 40.118
18 | 1.7463 | 0.04698 | -0.0303 | 37.1711
18.5 | 1.7551 | 0.05113 | -0.0293 | 34.3262
19 | 1.7605 | 0.05574 | -0.0285 | 31.5841
19.5 | 1.7641 | 0.06059 | -0.0279 | 29.1154
20 | 1.7689 | 0.06547 | -0.0277 | 27.0185

## 75. Re 5M Mach 0.10 (1)
BIGFOIL.COM POLAR EXPORT
GA 37A414
GA 37A414 |  |  |  | Cl Max: | 1.545 | at alpha= | 12.5 | deg
JavaFoil+Calcfoil stall+Eppler ext transition |  |  |  | L/D Max: | 151.137 | at alpha= | 5 | deg
Re: | 5000000 |  |  | Cd Min: | 0.00545 | at alpha= | -1.5 | deg
Mach: | 0.1 |  |  | Cl=0 at alpha= | -3 | deg
|  |  |  | @ Cl=0.1, Cd= | 0.0060597
|  |  |  | @ Cl=0.4, Cd= | 0.0055774
|  |  |  | @ Cl=0.6, Cd= | 0.00575
alpha (deg) | Cl | Cd | Cm | Cl/Cd
-16 | -0.535 | 0.11244 | -0.019 | -4.761
-15.5 | -0.549 | 0.10477 | -0.02 | -5.243
-15 | -0.561 | 0.10155 | -0.021 | -5.526
-14.5 | -0.573 | 0.09394 | -0.022 | -6.097
-14 | -0.582 | 0.08889 | -0.023 | -6.546
-13.5 | -0.589 | 0.08354 | -0.023 | -7.046
-13 | -0.593 | 0.07827 | -0.024 | -7.576
-12.5 | -0.593 | 0.07439 | -0.025 | -7.977
-12 | -0.595 | 0.06668 | -0.027 | -8.93
-11.5 | -0.599 | 0.05634 | -0.031 | -10.627
-11 | -0.675 | 0.0156 | -0.043 | -43.281
-10.5 | -0.639 | 0.0199 | -0.042 | -32.086
-10 | -0.663 | 0.0109 | -0.046 | -60.88
-9.5 | -0.638 | 0.00993 | -0.047 | -64.258
-9 | -0.608 | 0.01001 | -0.048 | -60.773
-8.5 | -0.574 | 0.00964 | -0.049 | -59.552
-8 | -0.536 | 0.00875 | -0.05 | -61.196
-7.5 | -0.493 | 0.00871 | -0.051 | -56.622
-7 | -0.448 | 0.00866 | -0.052 | -51.71
-6.5 | -0.399 | 0.00839 | -0.053 | -47.487
-6 | -0.347 | 0.00825 | -0.054 | -42.037
-5.5 | -0.293 | 0.00797 | -0.055 | -36.72
-5 | -0.237 | 0.00781 | -0.056 | -30.306
-4.5 | -0.179 | 0.00754 | -0.057 | -23.765
-4 | -0.12 | 0.00741 | -0.058 | -16.215
-3.5 | -0.06 | 0.00727 | -0.059 | -8.306
-3 | 0 | 0.00715 | -0.06 | 0.01
-2.5 | 0.061 | 0.00691 | -0.061 | 8.817
-2 | 0.122 | 0.00558 | -0.062 | 21.865
-1.5 | 0.183 | 0.00545 | -0.063 | 33.661
-1 | 0.245 | 0.00558 | -0.064 | 43.898
-0.5 | 0.306 | 0.00564 | -0.065 | 54.258
0 | 0.37 | 0.00565 | -0.066 | 65.537
0.5 | 0.432 | 0.0055 | -0.067 | 78.413
1 | 0.493 | 0.00563 | -0.068 | 87.548
1.5 | 0.555 | 0.00575 | -0.069 | 96.584
2 | 0.617 | 0.00575 | -0.07 | 107.184
2.5 | 0.678 | 0.00587 | -0.071 | 115.601
3 | 0.74 | 0.00593 | -0.072 | 124.833
3.5 | 0.801 | 0.006 | -0.073 | 133.436
4 | 0.86 | 0.00594 | -0.074 | 144.641
4.5 | 0.92 | 0.00625 | -0.075 | 147.105
5 | 0.979 | 0.00648 | -0.076 | 151.137
5.5 | 1.037 | 0.00777 | -0.077 | 133.353
6 | 1.094 | 0.00852 | -0.078 | 128.42
6.5 | 1.149 | 0.0105 | -0.079 | 109.43
7 | 1.203 | 0.01129 | -0.08 | 106.571
7.5 | 1.256 | 0.01202 | -0.081 | 104.446
8 | 1.306 | 0.01287 | -0.082 | 101.429
8.5 | 1.352 | 0.01297 | -0.083 | 104.297
9 | 1.396 | 0.01402 | -0.084 | 99.559
9.5 | 1.436 | 0.01418 | -0.084 | 101.248
10 | 1.473 | 0.01533 | -0.085 | 96.092
10.5 | 1.506 | 0.01602 | -0.086 | 93.961
11 | 1.501 | 0.01733 | -0.085 | 86.636
11.5 | 1.52 | 0.0183 | -0.086 | 83.095
12 | 1.535 | 0.01938 | -0.087 | 79.197
12.5 | 1.545 | 0.02059 | -0.087 | 75.023
13 | 1.539 | 0.02197 | -0.088 | 70.036
13.5 | 1.526 | 0.02349 | -0.088 | 64.979
14 | 1.507 | 0.0252 | -0.089 | 59.815
14.5 | 1.483 | 0.02702 | -0.089 | 54.887
15 | 1.453 | 0.02894 | -0.09 | 50.207
15.5 | 1.417 | 0.03139 | -0.09 | 45.138
16 | 1.377 | 0.03412 | -0.09 | 40.355
16.5 | 1.334 | 0.03685 | -0.091 | 36.213
17 | 1.287 | 0.04032 | -0.091 | 31.925
17.5 | 1.238 | 0.04403 | -0.091 | 28.12

## 76. Re 5M Mach 0.10 (2)
BIGFOIL.COM POLAR EXPORT
GA 37A414
GA 37A414 |  |  |  | Cl Max: | 1.7589 | at alpha= | 20 | deg
XFOIL ncrit=9 |  |  |  | L/D Max: | 182 | at alpha= | 4 | deg
Re: | 5000000 |  |  | Cd Min: | 0.06911 | at alpha= | 20 | deg
Mach: | 0.1 |  |  | Cl=0 at alpha= | -3.0524 | deg
|  |  |  | @ Cl=0.1, Cd= | 0.0060618
|  |  |  | @ Cl=0.4, Cd= | 0.00445
|  |  |  | @ Cl=0.6, Cd= | 0.0040645
alpha (deg) | Cl | Cd | Cm | Cl/Cd
-17.5 | -1.2092 | 0.05096 | -0.0705 | -23.7284
-17 | -1.2514 | 0.03783 | -0.0802 | -33.0796
-16.5 | -1.2626 | 0.03105 | -0.0832 | -40.6634
-16 | -1.2613 | 0.02691 | -0.0824 | -46.8711
-15.5 | -1.2485 | 0.02405 | -0.0801 | -51.9127
-15 | -1.2315 | 0.02228 | -0.0757 | -55.2738
-14.5 | -1.1989 | 0.02059 | -0.0736 | -58.2273
-14 | -1.1607 | 0.0191 | -0.0719 | -60.7696
-13.5 | -1.1186 | 0.0178 | -0.0705 | -62.8427
-13 | -1.0736 | 0.01664 | -0.0694 | -64.5192
-12.5 | -1.0264 | 0.0156 | -0.0685 | -65.7949
-12 | -0.9776 | 0.01468 | -0.0678 | -66.594
-11 | -0.8828 | 0.01218 | -0.0658 | -72.4795
-10.5 | -0.8307 | 0.01147 | -0.0653 | -72.4237
-10 | -0.7773 | 0.01093 | -0.065 | -71.1162
-9.5 | -0.7229 | 0.01045 | -0.0649 | -69.177
-9 | -0.6685 | 0.00998 | -0.0647 | -66.984
-8.5 | -0.6138 | 0.00954 | -0.0646 | -64.3396
-8 | -0.5585 | 0.00913 | -0.0646 | -61.172
-7.5 | -0.503 | 0.00878 | -0.0646 | -57.2893
-7 | -0.4478 | 0.00832 | -0.0645 | -53.8221
-6.5 | -0.3924 | 0.0079 | -0.0645 | -49.6709
-6 | -0.336 | 0.00761 | -0.0646 | -44.1524
-5.5 | -0.2793 | 0.00738 | -0.0648 | -37.8455
-5 | -0.2225 | 0.00711 | -0.0651 | -31.294
-4 | -0.1085 | 0.00669 | -0.0656 | -16.2182
-3.5 | -0.0513 | 0.00651 | -0.066 | -7.8802
-3 | 0.006 | 0.00635 | -0.0663 | 0.94488
-2.5 | 0.0636 | 0.00619 | -0.0668 | 10.2746
-2 | 0.1204 | 0.00599 | -0.0671 | 20.1002
-1.5 | 0.1773 | 0.00574 | -0.0674 | 30.8885
-1 | 0.2326 | 0.00532 | -0.0676 | 43.7218
-0.5 | 0.2863 | 0.00481 | -0.0675 | 59.5218
0 | 0.3426 | 0.00456 | -0.0678 | 75.1316
0.5 | 0.4 | 0.00445 | -0.0683 | 89.8876
1 | 0.4567 | 0.00436 | -0.0687 | 104.7477
1.5 | 0.5128 | 0.00417 | -0.0689 | 122.9736
2 | 0.5688 | 0.00407 | -0.0691 | 139.7543
2.5 | 0.6252 | 0.00406 | -0.0694 | 153.9901
3 | 0.6821 | 0.00408 | -0.0698 | 167.1814
3.5 | 0.7369 | 0.00424 | -0.0698 | 173.7972
4 | 0.7917 | 0.00435 | -0.0698 | 182
4.5 | 0.8429 | 0.00474 | -0.0691 | 177.827
5 | 0.8851 | 0.00582 | -0.067 | 152.079
5.5 | 0.9334 | 0.00679 | -0.0662 | 137.4669
6.5 | 1.0486 | 0.00844 | -0.0689 | 124.2417
7 | 1.0985 | 0.00906 | -0.0684 | 121.2472
7.5 | 1.1413 | 0.00959 | -0.0663 | 119.0094
8 | 1.1861 | 0.01018 | -0.0647 | 116.5128
8.5 | 1.2309 | 0.01079 | -0.0632 | 114.0778
9 | 1.2746 | 0.01145 | -0.0616 | 111.3188
9.5 | 1.3159 | 0.01209 | -0.0596 | 108.842
10 | 1.3522 | 0.01286 | -0.0568 | 105.1477
10.5 | 1.39 | 0.01363 | -0.0546 | 101.9809
11 | 1.4243 | 0.01466 | -0.0521 | 97.1555
11.5 | 1.4575 | 0.01587 | -0.0498 | 91.8399
12 | 1.4918 | 0.01712 | -0.048 | 87.1379
12.5 | 1.5239 | 0.0186 | -0.0462 | 81.9301
13 | 1.5527 | 0.02038 | -0.0443 | 76.1874
13.5 | 1.5773 | 0.02254 | -0.0422 | 69.9778
14 | 1.6048 | 0.02454 | -0.0405 | 65.3953
14.5 | 1.6299 | 0.02676 | -0.0389 | 60.9081
15 | 1.6521 | 0.02922 | -0.0371 | 56.54
15.5 | 1.6712 | 0.03196 | -0.0353 | 52.2904
16 | 1.686 | 0.03517 | -0.0335 | 47.9386
16.5 | 1.701 | 0.03848 | -0.0319 | 44.2048
17 | 1.7173 | 0.04177 | -0.0306 | 41.1132
17.5 | 1.7314 | 0.04537 | -0.0295 | 38.1618
18 | 1.7413 | 0.04943 | -0.0284 | 35.2276
18.5 | 1.7469 | 0.05407 | -0.0275 | 32.3081
19 | 1.7506 | 0.05898 | -0.0267 | 29.6812
19.5 | 1.7564 | 0.06381 | -0.0263 | 27.5255
20 | 1.7589 | 0.06911 | -0.0261 | 25.4507

## 77. Re 5M Mach 0.25 (1)
BIGFOIL.COM POLAR EXPORT
GA 37A414
GA 37A414 |  |  |  | Cl Max: | 1.493 | at alpha= | 11.5 | deg
JavaFoil+Calcfoil stall+Eppler ext transition |  |  |  | L/D Max: | 151.262 | at alpha= | 5 | deg
Re: | 5000000 |  |  | Cd Min: | 0.00547 | at alpha= | -1.5 | deg
Mach: | 0.25 |  |  | Cl=0 at alpha= | -3 | deg
|  |  |  | @ Cl=0.1, Cd= | 0.0063221
|  |  |  | @ Cl=0.4, Cd= | 0.0055606
|  |  |  | @ Cl=0.6, Cd= | 0.0058022
alpha (deg) | Cl | Cd | Cm | Cl/Cd
-14.5 | -0.312 | 0.10081 | -0.021 | -3.096
-14 | -0.353 | 0.09553 | -0.021 | -3.699
-13.5 | -0.39 | 0.09135 | -0.022 | -4.271
-13 | -0.422 | 0.08642 | -0.022 | -4.886
-12.5 | -0.45 | 0.08057 | -0.023 | -5.584
-12 | -0.472 | 0.07627 | -0.024 | -6.189
-11.5 | -0.49 | 0.06987 | -0.025 | -7.014
-11 | -0.499 | 0.06819 | -0.025 | -7.319
-10.5 | -0.508 | 0.06 | -0.029 | -8.463
-10 | -0.523 | 0.04355 | -0.036 | -12.018
-9.5 | -0.603 | 0.01072 | -0.049 | -56.211
-9 | -0.585 | 0.01053 | -0.05 | -55.616
-8.5 | -0.561 | 0.01009 | -0.051 | -55.606
-8 | -0.53 | 0.00913 | -0.052 | -58.023
-7.5 | -0.493 | 0.00899 | -0.053 | -54.802
-7 | -0.45 | 0.00894 | -0.054 | -50.35
-6.5 | -0.403 | 0.00864 | -0.055 | -46.672
-6 | -0.352 | 0.00837 | -0.056 | -42.129
-5.5 | -0.299 | 0.00809 | -0.057 | -36.921
-5 | -0.242 | 0.0079 | -0.058 | -30.639
-4.5 | -0.183 | 0.00774 | -0.059 | -23.692
-4 | -0.123 | 0.00747 | -0.06 | -16.5
-3.5 | -0.062 | 0.00734 | -0.061 | -8.435
-3 | 0 | 0.00708 | -0.062 | 0.011
-2.5 | 0.063 | 0.00708 | -0.063 | 8.834
-2 | 0.125 | 0.00581 | -0.064 | 21.58
-1.5 | 0.188 | 0.00547 | -0.065 | 34.424
-1 | 0.252 | 0.00561 | -0.066 | 44.843
-0.5 | 0.315 | 0.00568 | -0.067 | 55.377
0 | 0.38 | 0.00557 | -0.068 | 68.304
0.5 | 0.444 | 0.00554 | -0.069 | 80.118
1 | 0.507 | 0.00564 | -0.07 | 89.94
1.5 | 0.57 | 0.00576 | -0.071 | 98.944
2 | 0.634 | 0.00585 | -0.072 | 108.214
2.5 | 0.697 | 0.00608 | -0.073 | 114.563
3 | 0.76 | 0.00618 | -0.074 | 122.942
3.5 | 0.823 | 0.00631 | -0.075 | 130.412
4 | 0.883 | 0.00643 | -0.076 | 137.267
4.5 | 0.945 | 0.0064 | -0.077 | 147.64
5 | 1.005 | 0.00664 | -0.078 | 151.262
5.5 | 1.064 | 0.00812 | -0.079 | 131.12
6 | 1.122 | 0.00897 | -0.08 | 125.15
6.5 | 1.178 | 0.01097 | -0.081 | 107.377
7 | 1.233 | 0.01181 | -0.082 | 104.42
7.5 | 1.285 | 0.01296 | -0.083 | 99.136
8 | 1.334 | 0.01353 | -0.084 | 98.562
8.5 | 1.378 | 0.01418 | -0.085 | 97.181
9 | 1.419 | 0.01487 | -0.086 | 95.432
9.5 | 1.454 | 0.01502 | -0.087 | 96.833
10 | 1.454 | 0.01672 | -0.086 | 86.976
10.5 | 1.474 | 0.0179 | -0.087 | 82.336
11 | 1.487 | 0.01901 | -0.087 | 78.206
11.5 | 1.493 | 0.02018 | -0.088 | 74.02
12 | 1.492 | 0.0215 | -0.088 | 69.401
12.5 | 1.483 | 0.02325 | -0.089 | 63.797
13 | 1.451 | 0.02511 | -0.089 | 57.779
13.5 | 1.407 | 0.02714 | -0.09 | 51.852
14 | 1.351 | 0.02998 | -0.09 | 45.072
14.5 | 1.287 | 0.03252 | -0.091 | 39.574
15 | 1.212 | 0.03572 | -0.091 | 33.941
15.5 | 1.126 | 0.04051 | -0.091 | 27.8
16 | 1.026 | 0.04957 | -0.089 | 20.69
16.5 | 0.838 | 0.11709 | -0.065 | 7.16

## 78. Re 5M Mach 0.25 (2)
BIGFOIL.COM POLAR EXPORT
GA 37A414
GA 37A414 |  |  |  | Cl Max: | 1.702 | at alpha= | 18.5 | deg
XFOIL ncrit=9 |  |  |  | L/D Max: | 184.966 | at alpha= | 4 | deg
Re: | 5000000 |  |  | Cd Min: | 0.19378 | at alpha= | -17 | deg
Mach: | 0.25 |  |  | Cl=0 at alpha= | -3.0554 | deg
|  |  |  | @ Cl=0.1, Cd= | 0.0061463
|  |  |  | @ Cl=0.4, Cd= | 0.0045203
|  |  |  | @ Cl=0.6, Cd= | 0.00412
alpha (deg) | Cl | Cd | Cm | Cl/Cd
-17 | -0.5193 | 0.19378 | 0.0027 | -2.6798
-16.5 | -0.5106 | 0.18327 | -0.0019 | -2.7861
-16 | -0.4965 | 0.17786 | -0.0043 | -2.7915
-15.5 | -0.4801 | 0.17186 | -0.0076 | -2.7936
-15 | -0.4651 | 0.16512 | -0.0111 | -2.8167
-14.5 | -0.4543 | 0.15706 | -0.0148 | -2.8925
-14 | -0.454 | 0.14609 | -0.0192 | -3.1077
-13.5 | -0.4591 | 0.13436 | -0.0239 | -3.4169
-13 | -0.8711 | 0.04286 | -0.0829 | -20.3243
-12.5 | -0.9177 | 0.03233 | -0.0881 | -28.3854
-12 | -0.9366 | 0.0261 | -0.0841 | -35.8851
-11.5 | -0.9209 | 0.02147 | -0.081 | -42.8924
-11 | -0.8872 | 0.01831 | -0.0784 | -48.4544
-10.5 | -0.8503 | 0.01517 | -0.0757 | -56.0514
-10 | -0.8053 | 0.01295 | -0.0735 | -62.1853
-9.5 | -0.7514 | 0.01186 | -0.0722 | -63.3558
-9 | -0.6946 | 0.01113 | -0.0713 | -62.4079
-8.5 | -0.638 | 0.01043 | -0.0704 | -61.1697
-8 | -0.5806 | 0.00981 | -0.0697 | -59.1845
-7.5 | -0.5227 | 0.00928 | -0.0692 | -56.3254
-7 | -0.4645 | 0.00884 | -0.0688 | -52.5452
-6.5 | -0.4071 | 0.00826 | -0.0683 | -49.2857
-6 | -0.3489 | 0.00785 | -0.068 | -44.4459
-5.5 | -0.2898 | 0.00753 | -0.0679 | -38.4861
-5 | -0.2306 | 0.00729 | -0.0679 | -31.6324
-4.5 | -0.1716 | 0.007 | -0.068 | -24.5143
-4 | -0.1121 | 0.0068 | -0.0682 | -16.4853
-3.5 | -0.053 | 0.00661 | -0.0683 | -8.0182
-3 | 0.0066 | 0.00641 | -0.0687 | 1.0296
-2.5 | 0.0659 | 0.00625 | -0.069 | 10.544
-2 | 0.1251 | 0.00607 | -0.0693 | 20.6096
-1.5 | 0.1839 | 0.00581 | -0.0696 | 31.6523
-1 | 0.2409 | 0.00541 | -0.0697 | 44.5287
-0.5 | 0.2964 | 0.00488 | -0.0696 | 60.7377
0 | 0.3543 | 0.00459 | -0.0699 | 77.1895
0.5 | 0.4133 | 0.0045 | -0.0703 | 91.8444
1 | 0.4724 | 0.0044 | -0.0708 | 107.3636
1.5 | 0.5302 | 0.00423 | -0.071 | 125.3428
2 | 0.5882 | 0.00412 | -0.0712 | 142.767
2.5 | 0.6467 | 0.00412 | -0.0715 | 156.966
3 | 0.7055 | 0.00415 | -0.0718 | 170
3.5 | 0.7624 | 0.00431 | -0.0718 | 176.891
4 | 0.8194 | 0.00443 | -0.0717 | 184.9661
4.5 | 0.8721 | 0.00484 | -0.0709 | 180.186
5 | 0.914 | 0.006 | -0.0683 | 152.3333
5.5 | 0.9632 | 0.00703 | -0.0672 | 137.0128
6 | 1.021 | 0.00797 | -0.068 | 128.1054
6.5 | 1.0818 | 0.00883 | -0.0695 | 122.5142
7 | 1.1243 | 0.00946 | -0.0667 | 118.8478
7.5 | 1.1697 | 0.01007 | -0.0645 | 116.1569
8 | 1.214 | 0.01078 | -0.0623 | 112.616
8.5 | 1.2571 | 0.01148 | -0.0599 | 109.5035
9 | 1.2954 | 0.01226 | -0.0567 | 105.6607
9.5 | 1.3328 | 0.0132 | -0.0536 | 100.9697
10 | 1.3713 | 0.01421 | -0.0511 | 96.5025
10.5 | 1.4073 | 0.01549 | -0.0485 | 90.8522
11 | 1.4395 | 0.01713 | -0.0459 | 84.0339
11.5 | 1.4749 | 0.01872 | -0.0439 | 78.7874
12 | 1.5069 | 0.0206 | -0.0417 | 73.1505
12.5 | 1.5353 | 0.02281 | -0.0395 | 67.3082
13 | 1.5577 | 0.0255 | -0.0369 | 61.0863
13.5 | 1.5839 | 0.02795 | -0.0347 | 56.6691
14 | 1.6079 | 0.03063 | -0.0326 | 52.4943
14.5 | 1.6274 | 0.03373 | -0.0304 | 48.2479
15 | 1.6432 | 0.03727 | -0.0282 | 44.0891
15.5 | 1.6589 | 0.04093 | -0.0263 | 40.5302
16 | 1.6742 | 0.0448 | -0.0246 | 37.3705
16.5 | 1.6862 | 0.04904 | -0.0231 | 34.3842
17 | 1.6934 | 0.05386 | -0.0217 | 31.4408
17.5 | 1.6989 | 0.059 | -0.0206 | 28.7949
18 | 1.7018 | 0.06455 | -0.0198 | 26.3641
18.5 | 1.702 | 0.07056 | -0.0193 | 24.1213
19 | 1.6962 | 0.07734 | -0.0193 | 21.9317
19.5 | 1.6852 | 0.08498 | -0.0198 | 19.8305
20 | 1.6691 | 0.09343 | -0.0211 | 17.8647

## 79. Re 5M Mach 0.50 (1)
BIGFOIL.COM POLAR EXPORT
GA 37A414
GA 37A414 |  |  |  | Cl Max: | 1.368 | at alpha= | 8 | deg
JavaFoil+Calcfoil stall+Eppler ext transition |  |  |  | L/D Max: | 154.278 | at alpha= | 4.5 | deg
Re: | 5000000 |  |  | Cd Min: | 0.00563 | at alpha= | -1.5 | deg
Mach: | 0.5 |  |  | Cl=0 at alpha= | -3 | deg
|  |  |  | @ Cl=0.1, Cd= | 0.0073486
|  |  |  | @ Cl=0.4, Cd= | 0.0057266
|  |  |  | @ Cl=0.6, Cd= | 0.0059758
alpha (deg) | Cl | Cd | Cm | Cl/Cd
-20 | -0.949 | 0.15925 | -0.02 | -5.958
-19.5 | -0.922 | 0.15531 | -0.021 | -5.936
-19 | -0.895 | 0.15085 | -0.021 | -5.932
-18.5 | -0.868 | 0.14406 | -0.021 | -6.023
-18 | -0.842 | 0.14628 | -0.022 | -5.757
-17.5 | -0.815 | 0.14095 | -0.023 | -5.781
-17 | -0.787 | 0.13238 | -0.023 | -5.945
-16.5 | -0.759 | 0.12684 | -0.023 | -5.981
-16 | -0.73 | 0.12424 | -0.023 | -5.874
-15.5 | -0.701 | 0.12017 | -0.023 | -5.837
-15 | -0.674 | 0.11521 | -0.024 | -5.848
-14.5 | -0.646 | 0.11227 | -0.024 | -5.755
-14 | -0.619 | 0.10695 | -0.024 | -5.784
-13.5 | -0.591 | 0.10123 | -0.025 | -5.836
-13 | -0.563 | 0.10037 | -0.025 | -5.61
-12.5 | -0.536 | 0.09365 | -0.026 | -5.718
-12 | -0.507 | 0.08842 | -0.025 | -5.729
-11.5 | -0.479 | 0.08016 | -0.026 | -5.976
-11 | -0.451 | 0.07365 | -0.027 | -6.129
-10.5 | -0.424 | 0.06824 | -0.028 | -6.21
-10 | -0.396 | 0.06311 | -0.029 | -6.276
-9.5 | -0.368 | 0.05817 | -0.03 | -6.331
-9 | -0.338 | 0.06237 | -0.026 | -5.424
-8.5 | -0.312 | 0.05258 | -0.031 | -5.937
-8 | -0.324 | 0.01768 | -0.053 | -18.311
-7.5 | -0.257 | 0.04608 | -0.034 | -5.574
-7 | -0.229 | 0.04322 | -0.035 | -5.29
-6.5 | -0.199 | 0.0429 | -0.033 | -4.639
-6 | -0.272 | 0.03826 | -0.038 | -7.122
-5.5 | -0.307 | 0.00898 | -0.063 | -34.147
-5 | -0.258 | 0.00867 | -0.064 | -29.787
-4.5 | -0.2 | 0.00829 | -0.065 | -24.098
-4 | -0.136 | 0.00797 | -0.067 | -17.038
-3.5 | -0.069 | 0.00779 | -0.068 | -8.807
-3 | 0 | 0.00764 | -0.069 | 0.011
-2.5 | 0.07 | 0.0074 | -0.07 | 9.43
-2 | 0.14 | 0.00728 | -0.071 | 19.212
-1.5 | 0.21 | 0.00563 | -0.072 | 37.383
-1 | 0.281 | 0.00568 | -0.073 | 49.512
-0.5 | 0.352 | 0.00572 | -0.075 | 61.453
0 | 0.425 | 0.00573 | -0.076 | 74.163
0.5 | 0.496 | 0.0058 | -0.077 | 85.433
1 | 0.567 | 0.00592 | -0.078 | 95.731
1.5 | 0.638 | 0.00604 | -0.079 | 105.513
2 | 0.708 | 0.00616 | -0.08 | 115.066
2.5 | 0.779 | 0.00652 | -0.081 | 119.578
3 | 0.85 | 0.00665 | -0.083 | 127.801
3.5 | 0.921 | 0.00679 | -0.084 | 135.613
4 | 0.985 | 0.0071 | -0.085 | 138.835
4.5 | 1.053 | 0.00683 | -0.086 | 154.278
5 | 1.119 | 0.00843 | -0.087 | 132.675
5.5 | 1.182 | 0.00993 | -0.088 | 118.998
6 | 1.242 | 0.0126 | -0.089 | 98.515
6.5 | 1.297 | 0.0138 | -0.091 | 93.98
7 | 1.317 | 0.01573 | -0.09 | 83.719
7.5 | 1.351 | 0.01695 | -0.09 | 79.725
8 | 1.368 | 0.01816 | -0.091 | 75.335
8.5 | 1.355 | 0.01969 | -0.092 | 68.823
9 | 1.28 | 0.02165 | -0.092 | 59.123
9.5 | 0.84 | 0.02469 | -0.093 | 34.041
10 | 0.869 | 0.02667 | -0.093 | 32.595
10.5 | 0.901 | 0.02789 | -0.094 | 32.299
11 | 0.918 | 0.03387 | -0.093 | 27.111
11.5 | 0.816 | 0.08711 | -0.048 | 9.369
12 | 0.845 | 0.08929 | -0.051 | 9.462
12.5 | 0.88 | 0.09356 | -0.06 | 9.405
13 | 0.91 | 0.09992 | -0.062 | 9.107

## 80. Re 5M Mach 0.50 (2)
BIGFOIL.COM POLAR EXPORT
GA 37A414
GA 37A414 |  |  |  | Cl Max: | 1.4647 | at alpha= | 12 | deg
XFOIL ncrit=9 |  |  |  | L/D Max: | 492.647 | at alpha= | -0.5 | deg
Re: | 5000000 |  |  | Cd Min: | 0.24892 | at alpha= | -19.5 | deg
Mach: | 0.5 |  |  | Cl=0 at alpha= | -3.0616 | deg
|  |  |  | @ Cl=0.1, Cd= | 0.00092525
|  |  |  | @ Cl=0.4, Cd= | 0.0044451
|  |  |  | @ Cl=0.6, Cd= | 0.0045227
alpha (deg) | Cl | Cd | Cm | Cl/Cd
-19.5 | -0.6331 | 0.24892 | 0.0271 | -2.5434
-19 | -0.6093 | 0.2423 | 0.0222 | -2.5147
-18.5 | -0.3368 | 0.18245 | -0.0178 | -1.846
-18 | -0.325 | 0.17629 | -0.021 | -1.8436
-17.5 | -0.3135 | 0.17089 | -0.0239 | -1.8345
-16.5 | -0.2922 | 0.15943 | -0.03 | -1.8328
-16 | -0.2811 | 0.15439 | -0.0329 | -1.8207
-15.5 | -0.2675 | 0.14995 | -0.0356 | -1.7839
-15 | -0.2556 | 0.1452 | -0.0383 | -1.7603
-14.5 | -0.2461 | 0.14023 | -0.0409 | -1.755
-14 | -0.2394 | 0.13535 | -0.0433 | -1.7687
-13.5 | -0.2388 | 0.13151 | -0.0452 | -1.8158
-12.5 | -0.2309 | 0.11821 | -0.0507 | -1.9533
-12 | -0.2284 | 0.11061 | -0.0536 | -2.0649
-11.5 | -0.2303 | 0.10237 | -0.0567 | -2.2497
-11 | -0.2287 | 0.0948 | -0.0594 | -2.4124
-10.5 | -0.2294 | 0.0867 | -0.0622 | -2.6459
-10 | -0.2361 | 0.07746 | -0.0655 | -3.048
-9.5 | -0.2497 | 0.06724 | -0.0692 | -3.7136
-9 | -0.2692 | 0.05638 | -0.0736 | -4.7747
-8.5 | -0.2933 | 0.04464 | -0.0799 | -6.5703
-8 | -0.3224 | 0.03097 | -0.0934 | -10.4101
-7.5 | -0.3599 | 0.02315 | -0.0978 | -15.5464
-7 | -0.3821 | 0.01513 | -0.0958 | -25.2545
-6.5 | -0.3957 | 0.00668 | -0.0915 | -59.2365
-6 | -0.3768 | 0.00257 | -0.0863 | -146.6148
-5.5 | -0.3212 | 0.00173 | -0.0832 | -185.6647
-5 | -0.2588 | 0.0014 | -0.0809 | -184.8571
-4.5 | -0.1929 | 0.00122 | -0.0794 | -158.1148
-4 | -0.1262 | 0.00111 | -0.0783 | -113.6937
-3.5 | -0.0591 | 0.00105 | -0.0777 | -56.2857
-3 | 0.0083 | 0.00099 | -0.0773 | 8.3838
-2.5 | 0.0754 | 0.00094 | -0.0772 | 80.2128
-2 | 0.1421 | 0.0009 | -0.0771 | 157.8889
-1.5 | 0.2086 | 0.00085 | -0.0772 | 245.4118
-1 | 0.2729 | 0.00078 | -0.0772 | 349.8718
-0.5 | 0.335 | 0.00068 | -0.0769 | 492.6471
0 | 0.4063 | 0.00481 | -0.0789 | 84.4699
0.5 | 0.4741 | 0.00471 | -0.0793 | 100.6582
1 | 0.5417 | 0.00467 | -0.0797 | 115.9957
1.5 | 0.609 | 0.0045 | -0.0801 | 135.3333
2 | 0.6758 | 0.00443 | -0.0802 | 152.5508
2.5 | 0.7441 | 0.00442 | -0.0805 | 168.3484
3 | 0.8122 | 0.00447 | -0.0807 | 181.7002
3.5 | 0.8785 | 0.00463 | -0.0804 | 189.7408
4 | 0.9444 | 0.00481 | -0.0798 | 196.341
4.5 | 1.0042 | 0.0053 | -0.0781 | 189.4717
5 | 1.0414 | 0.0068 | -0.0726 | 153.1471
5.5 | 1.0885 | 0.00841 | -0.0695 | 129.4293
6 | 1.1322 | 0.00972 | -0.0655 | 116.4815
7 | 1.2041 | 0.0124 | -0.055 | 97.1048
7.5 | 1.2419 | 0.01431 | -0.0512 | 86.7855
8 | 1.2816 | 0.01643 | -0.048 | 78.0037
8.5 | 1.3203 | 0.01876 | -0.0448 | 70.3785
9 | 1.3554 | 0.02138 | -0.0413 | 63.3957
9.5 | 1.3876 | 0.02424 | -0.0376 | 57.2442
10 | 1.4159 | 0.02739 | -0.0337 | 51.694
10.5 | 1.4385 | 0.03096 | -0.0295 | 46.4632
11 | 1.4544 | 0.03521 | -0.0253 | 41.3064
11.5 | 1.4644 | 0.0401 | -0.0212 | 36.5187
12 | 1.4647 | 0.04592 | -0.0173 | 31.8968
12.5 | 1.4534 | 0.05289 | -0.0138 | 27.4797
13 | 1.4335 | 0.0609 | -0.0112 | 23.5386
13.5 | 1.4076 | 0.0699 | -0.0097 | 20.1373
14 | 1.3712 | 0.08045 | -0.01 | 17.0441
14.5 | 1.3329 | 0.09205 | -0.0122 | 14.4802
15 | 1.2961 | 0.10441 | -0.0161 | 12.4136
15.5 | 1.2619 | 0.11724 | -0.0214 | 10.7634
16 | 1.2315 | 0.13054 | -0.028 | 9.4339
16.5 | 1.205 | 0.14391 | -0.0354 | 8.3733
17 | 1.1831 | 0.15737 | -0.0434 | 7.518

## 81. Re 6M Mach 0.00 (1)
BIGFOIL.COM POLAR EXPORT
GA 37A414
GA 37A414 |  |  |  | Cl Max: | 1.555 | at alpha= | 12.5 | deg
JavaFoil+Calcfoil stall+Eppler ext transition |  |  |  | L/D Max: | 139.021 | at alpha= | 4.5 | deg
Re: | 6000000 |  |  | Cd Min: | 0.00538 | at alpha= | -1.5 | deg
Mach: | 0 |  |  | Cl=0 at alpha= | -3 | deg
|  |  |  | @ Cl=0.1, Cd= | 0.00654
|  |  |  | @ Cl=0.4, Cd= | 0.005497
|  |  |  | @ Cl=0.6, Cd= | 0.0056572
alpha (deg) | Cl | Cd | Cm | Cl/Cd
-16 | -0.573 | 0.10943 | -0.02 | -5.238
-15.5 | -0.584 | 0.10408 | -0.02 | -5.608
-15 | -0.594 | 0.09826 | -0.021 | -6.04
-14.5 | -0.603 | 0.09072 | -0.023 | -6.644
-14 | -0.609 | 0.08537 | -0.024 | -7.132
-13.5 | -0.614 | 0.07923 | -0.025 | -7.745
-13 | -0.617 | 0.0731 | -0.026 | -8.434
-12.5 | -0.616 | 0.06806 | -0.027 | -9.052
-12 | -0.637 | 0.04637 | -0.033 | -13.731
-11.5 | -0.695 | 0.0161 | -0.041 | -43.185
-11 | -0.709 | 0.01202 | -0.044 | -59.004
-10.5 | -0.692 | 0.01115 | -0.045 | -62.04
-10 | -0.669 | 0.01052 | -0.046 | -63.592
-9.5 | -0.642 | 0.01007 | -0.047 | -63.781
-9 | -0.611 | 0.00966 | -0.048 | -63.208
-8.5 | -0.575 | 0.00882 | -0.049 | -65.242
-8 | -0.536 | 0.00847 | -0.05 | -63.313
-7.5 | -0.493 | 0.00843 | -0.051 | -58.47
-7 | -0.447 | 0.00836 | -0.052 | -53.428
-6.5 | -0.398 | 0.00821 | -0.053 | -48.411
-6 | -0.346 | 0.00798 | -0.054 | -43.345
-5.5 | -0.292 | 0.00771 | -0.055 | -37.833
-5 | -0.236 | 0.00755 | -0.056 | -31.241
-4.5 | -0.178 | 0.00739 | -0.057 | -24.124
-4 | -0.12 | 0.00728 | -0.058 | -16.433
-3.5 | -0.06 | 0.00716 | -0.059 | -8.391
-3 | 0 | 0.00704 | -0.06 | 0.011
-2.5 | 0.061 | 0.0068 | -0.061 | 8.917
-2 | 0.121 | 0.0064 | -0.062 | 18.97
-1.5 | 0.182 | 0.00538 | -0.063 | 33.942
-1 | 0.244 | 0.00548 | -0.064 | 44.455
-0.5 | 0.305 | 0.00548 | -0.065 | 55.565
0 | 0.368 | 0.00556 | -0.066 | 66.19
0.5 | 0.429 | 0.00544 | -0.067 | 78.877
1 | 0.491 | 0.00551 | -0.068 | 89.032
1.5 | 0.552 | 0.00561 | -0.069 | 98.34
2 | 0.613 | 0.00567 | -0.07 | 108.207
2.5 | 0.675 | 0.00577 | -0.071 | 116.871
3 | 0.736 | 0.00578 | -0.072 | 127.272
3.5 | 0.797 | 0.00614 | -0.073 | 129.917
4 | 0.855 | 0.00637 | -0.074 | 134.34
4.5 | 0.915 | 0.00658 | -0.075 | 139.021
5 | 0.974 | 0.00716 | -0.076 | 135.951
5.5 | 1.032 | 0.00793 | -0.077 | 130.115
6 | 1.088 | 0.00884 | -0.078 | 123.136
6.5 | 1.144 | 0.01031 | -0.078 | 111.007
7 | 1.198 | 0.01087 | -0.079 | 110.234
7.5 | 1.25 | 0.01169 | -0.08 | 106.934
8 | 1.3 | 0.01243 | -0.081 | 104.603
8.5 | 1.347 | 0.01247 | -0.082 | 108.053
9 | 1.391 | 0.01344 | -0.083 | 103.498
9.5 | 1.432 | 0.01354 | -0.084 | 105.79
10 | 1.47 | 0.01416 | -0.085 | 103.769
10.5 | 1.503 | 0.01529 | -0.086 | 98.357
11 | 1.533 | 0.01602 | -0.087 | 95.713
11.5 | 1.526 | 0.01732 | -0.086 | 88.078
12 | 1.543 | 0.01828 | -0.087 | 84.387
12.5 | 1.555 | 0.01932 | -0.087 | 80.479
13 | 1.552 | 0.02068 | -0.088 | 75.05
13.5 | 1.544 | 0.02203 | -0.088 | 70.055
14 | 1.529 | 0.02359 | -0.089 | 64.827
14.5 | 1.509 | 0.02517 | -0.089 | 59.95
15 | 1.484 | 0.02697 | -0.09 | 55.02
15.5 | 1.453 | 0.02924 | -0.09 | 49.702
16 | 1.42 | 0.03133 | -0.091 | 45.316
16.5 | 1.382 | 0.03404 | -0.091 | 40.593
17 | 1.341 | 0.03692 | -0.091 | 36.321
17.5 | 1.298 | 0.03999 | -0.091 | 32.458

## 82. Re 6M Mach 0.00 (2)
BIGFOIL.COM POLAR EXPORT
GA 37A414
GA 37A414 |  |  |  | Cl Max: | 1.7943 | at alpha= | 20 | deg
XFOIL ncrit=9 |  |  |  | L/D Max: | 180.366 | at alpha= | 4 | deg
Re: | 6000000 |  |  | Cd Min: | 0.06264 | at alpha= | 20 | deg
Mach: | 0 |  |  | Cl=0 at alpha= | -3.0516 | deg
|  |  |  | @ Cl=0.1, Cd= | 0.0058767
|  |  |  | @ Cl=0.4, Cd= | 0.0043378
|  |  |  | @ Cl=0.6, Cd= | 0.0039808
alpha (deg) | Cl | Cd | Cm | Cl/Cd
-19.5 | -1.36 | 0.05402 | -0.0674 | -25.1759
-19 | -1.4014 | 0.04144 | -0.0758 | -33.8176
-18.5 | -1.4133 | 0.03407 | -0.0798 | -41.4822
-18 | -1.4127 | 0.02918 | -0.0809 | -48.4133
-17.5 | -1.4045 | 0.02579 | -0.08 | -54.4591
-17 | -1.3903 | 0.02339 | -0.0776 | -59.4399
-16.5 | -1.3714 | 0.02159 | -0.0742 | -63.5201
-16 | -1.3357 | 0.02006 | -0.073 | -66.5852
-15.5 | -1.3039 | 0.01896 | -0.0702 | -68.7711
-15 | -1.2643 | 0.01785 | -0.0687 | -70.8291
-14.5 | -1.2215 | 0.01683 | -0.0676 | -72.5787
-14 | -1.1765 | 0.01589 | -0.0667 | -74.0403
-13.5 | -1.1295 | 0.01503 | -0.0659 | -75.1497
-13 | -1.0811 | 0.01425 | -0.0654 | -75.8667
-12.5 | -1.0314 | 0.01355 | -0.0649 | -76.1181
-12 | -0.9808 | 0.0129 | -0.0645 | -76.031
-11.5 | -0.929 | 0.01233 | -0.0643 | -75.3447
-11 | -0.8795 | 0.0114 | -0.0637 | -77.1491
-10.5 | -0.8283 | 0.01066 | -0.0633 | -77.7017
-10 | -0.775 | 0.01015 | -0.0632 | -76.3547
-9.5 | -0.7211 | 0.00973 | -0.0632 | -74.111
-9 | -0.6668 | 0.00933 | -0.0632 | -71.4684
-8.5 | -0.6121 | 0.00893 | -0.0632 | -68.5442
-8 | -0.5572 | 0.00859 | -0.0633 | -64.8661
-7.5 | -0.5018 | 0.00826 | -0.0634 | -60.7506
-7 | -0.4462 | 0.00798 | -0.0636 | -55.9148
-6.5 | -0.3908 | 0.00758 | -0.0637 | -51.5567
-6 | -0.335 | 0.00731 | -0.0639 | -45.8276
-5.5 | -0.2784 | 0.00708 | -0.0642 | -39.322
-5 | -0.2218 | 0.00689 | -0.0645 | -32.1916
-4.5 | -0.1651 | 0.00665 | -0.0648 | -24.8271
-4 | -0.1083 | 0.00646 | -0.0651 | -16.7647
-3.5 | -0.0513 | 0.0063 | -0.0655 | -8.1429
-3 | 0.0059 | 0.00613 | -0.066 | 0.96248
-2.5 | 0.063 | 0.006 | -0.0664 | 10.5
-2 | 0.12 | 0.00581 | -0.0668 | 20.654
-1.5 | 0.1768 | 0.0056 | -0.0672 | 31.5714
-0.5 | 0.2869 | 0.00482 | -0.0675 | 59.5228
0 | 0.3418 | 0.00445 | -0.0677 | 76.809
0.5 | 0.3984 | 0.00434 | -0.0681 | 91.7972
1 | 0.4556 | 0.00426 | -0.0686 | 106.9484
1.5 | 0.5116 | 0.00415 | -0.0689 | 123.2771
2 | 0.5673 | 0.00401 | -0.0692 | 141.4713
2.5 | 0.6233 | 0.00396 | -0.0695 | 157.399
3 | 0.6791 | 0.00403 | -0.0697 | 168.5112
3.5 | 0.7337 | 0.00422 | -0.0698 | 173.8626
4 | 0.7882 | 0.00437 | -0.0699 | 180.3661
5 | 0.8791 | 0.006 | -0.0669 | 146.5167
5.5 | 0.9254 | 0.00676 | -0.0656 | 136.8935
6 | 0.9798 | 0.00745 | -0.0661 | 131.5168
6.5 | 1.0371 | 0.00816 | -0.0675 | 127.0956
7 | 1.0959 | 0.00877 | -0.069 | 124.9601
7.5 | 1.1399 | 0.00926 | -0.0673 | 123.0994
8 | 1.1849 | 0.00979 | -0.0658 | 121.0317
8.5 | 1.2298 | 0.01038 | -0.0644 | 118.4778
9 | 1.2748 | 0.01096 | -0.0632 | 116.3139
9.5 | 1.3191 | 0.01155 | -0.0618 | 114.2078
10 | 1.3597 | 0.01216 | -0.0598 | 111.8174
10.5 | 1.3968 | 0.01287 | -0.0574 | 108.5315
11 | 1.4313 | 0.01378 | -0.0548 | 103.8679
11.5 | 1.4677 | 0.01467 | -0.0528 | 100.0477
12 | 1.5022 | 0.01574 | -0.0509 | 95.4384
12.5 | 1.5343 | 0.01705 | -0.0489 | 89.9883
13 | 1.5632 | 0.01868 | -0.0468 | 83.6831
13.5 | 1.5924 | 0.02037 | -0.0451 | 78.1738
14 | 1.6216 | 0.02213 | -0.0435 | 73.2761
14.5 | 1.6478 | 0.02414 | -0.0419 | 68.2601
15 | 1.6713 | 0.02638 | -0.0402 | 63.3548
15.5 | 1.6903 | 0.02901 | -0.0383 | 58.2661
16 | 1.7069 | 0.03187 | -0.0364 | 53.5582
16.5 | 1.7262 | 0.03461 | -0.035 | 49.8758
17 | 1.7431 | 0.03767 | -0.0336 | 46.2729
17.5 | 1.757 | 0.04106 | -0.0323 | 42.791
18 | 1.7683 | 0.04482 | -0.0311 | 39.4534
18.5 | 1.7758 | 0.04898 | -0.03 | 36.2556
19 | 1.7844 | 0.05319 | -0.0292 | 33.5477
19.5 | 1.7913 | 0.05767 | -0.0286 | 31.0612
20 | 1.7943 | 0.06264 | -0.0281 | 28.6446

## 83. Re 6M Mach 0.10 (1)
BIGFOIL.COM POLAR EXPORT
GA 37A414
GA 37A414 |  |  |  | Cl Max: | 1.548 | at alpha= | 12.5 | deg
JavaFoil+Calcfoil stall+Eppler ext transition |  |  |  | L/D Max: | 139.006 | at alpha= | 4.5 | deg
Re: | 6000000 |  |  | Cd Min: | 0.00542 | at alpha= | -1.5 | deg
Mach: | 0.1 |  |  | Cl=0 at alpha= | -3 | deg
|  |  |  | @ Cl=0.1, Cd= | 0.0065718
|  |  |  | @ Cl=0.4, Cd= | 0.0055074
|  |  |  | @ Cl=0.6, Cd= | 0.0056145
alpha (deg) | Cl | Cd | Cm | Cl/Cd
-16 | -0.536 | 0.11073 | -0.02 | -4.839
-15.5 | -0.55 | 0.10329 | -0.021 | -5.329
-15 | -0.562 | 0.09989 | -0.021 | -5.624
-14.5 | -0.574 | 0.09213 | -0.022 | -6.232
-14 | -0.583 | 0.08673 | -0.023 | -6.724
-13.5 | -0.59 | 0.08128 | -0.024 | -7.261
-13 | -0.596 | 0.07536 | -0.026 | -7.904
-12.5 | -0.596 | 0.0714 | -0.026 | -8.353
-12 | -0.604 | 0.05984 | -0.03 | -10.091
-11.5 | -0.646 | 0.02851 | -0.038 | -22.672
-11 | -0.69 | 0.01288 | -0.044 | -53.574
-10.5 | -0.684 | 0.01133 | -0.045 | -60.335
-10 | -0.663 | 0.01062 | -0.046 | -62.445
-9.5 | -0.638 | 0.01017 | -0.047 | -62.773
-9 | -0.608 | 0.00976 | -0.048 | -62.362
-8.5 | -0.574 | 0.00881 | -0.049 | -65.165
-8 | -0.536 | 0.00854 | -0.05 | -62.732
-7.5 | -0.493 | 0.00842 | -0.051 | -58.639
-7 | -0.448 | 0.00843 | -0.052 | -53.128
-6.5 | -0.399 | 0.00819 | -0.053 | -48.665
-6 | -0.347 | 0.00802 | -0.054 | -43.253
-5.5 | -0.293 | 0.00775 | -0.055 | -37.758
-5 | -0.237 | 0.00761 | -0.056 | -31.122
-4.5 | -0.179 | 0.00739 | -0.057 | -24.248
-4 | -0.12 | 0.00725 | -0.058 | -16.588
-3.5 | -0.06 | 0.0071 | -0.059 | -8.505
-3 | 0 | 0.00701 | -0.06 | 0.011
-2.5 | 0.061 | 0.00677 | -0.061 | 9.007
-2 | 0.122 | 0.00646 | -0.062 | 18.892
-1.5 | 0.183 | 0.00542 | -0.063 | 33.843
-1 | 0.245 | 0.00547 | -0.064 | 44.799
-0.5 | 0.306 | 0.00555 | -0.065 | 55.154
0 | 0.37 | 0.00558 | -0.066 | 66.338
0.5 | 0.432 | 0.00543 | -0.067 | 79.443
1 | 0.493 | 0.00552 | -0.068 | 89.411
1.5 | 0.555 | 0.0056 | -0.069 | 99.159
2 | 0.617 | 0.00562 | -0.07 | 109.637
2.5 | 0.678 | 0.00574 | -0.071 | 118.161
3 | 0.74 | 0.00585 | -0.072 | 126.522
3.5 | 0.801 | 0.00593 | -0.073 | 135.126
4 | 0.86 | 0.00633 | -0.074 | 135.735
4.5 | 0.92 | 0.00662 | -0.075 | 139.006
5 | 0.979 | 0.0072 | -0.076 | 135.956
5.5 | 1.037 | 0.00797 | -0.077 | 130.092
6 | 1.094 | 0.00894 | -0.078 | 122.394
6.5 | 1.149 | 0.01036 | -0.079 | 110.918
7 | 1.203 | 0.01095 | -0.08 | 109.894
7.5 | 1.256 | 0.0118 | -0.081 | 106.452
8 | 1.306 | 0.01256 | -0.082 | 103.974
8.5 | 1.352 | 0.01259 | -0.083 | 107.438
9 | 1.396 | 0.0136 | -0.084 | 102.605
9.5 | 1.436 | 0.01375 | -0.084 | 104.416
10 | 1.473 | 0.01487 | -0.085 | 99.054
10.5 | 1.506 | 0.01545 | -0.086 | 97.447
11 | 1.534 | 0.0162 | -0.087 | 94.676
11.5 | 1.523 | 0.0176 | -0.086 | 86.531
12 | 1.538 | 0.01864 | -0.087 | 82.515
12.5 | 1.548 | 0.01978 | -0.087 | 78.243
13 | 1.542 | 0.02112 | -0.088 | 73.03
13.5 | 1.53 | 0.02253 | -0.089 | 67.898
14 | 1.511 | 0.02416 | -0.089 | 62.52
14.5 | 1.486 | 0.0259 | -0.09 | 57.36
15 | 1.455 | 0.02807 | -0.09 | 51.839
15.5 | 1.42 | 0.03007 | -0.09 | 47.231
16 | 1.38 | 0.03273 | -0.091 | 42.166
16.5 | 1.337 | 0.0354 | -0.091 | 37.768
17 | 1.29 | 0.03851 | -0.091 | 33.502
17.5 | 1.242 | 0.04196 | -0.092 | 29.59

## 84. Re 6M Mach 0.10 (2)
BIGFOIL.COM POLAR EXPORT
GA 37A414
GA 37A414 |  |  |  | Cl Max: | 1.783 | at alpha= | 19.5 | deg
XFOIL ncrit=9 |  |  |  | L/D Max: | 181.096 | at alpha= | 4 | deg
Re: | 6000000 |  |  | Cd Min: | 0.06649 | at alpha= | 20 | deg
Mach: | 0.1 |  |  | Cl=0 at alpha= | -3.0521 | deg
|  |  |  | @ Cl=0.1, Cd= | 0.0058891
|  |  |  | @ Cl=0.4, Cd= | 0.0043514
|  |  |  | @ Cl=0.6, Cd= | 0.0039941
alpha (deg) | Cl | Cd | Cm | Cl/Cd
-18.5 | -1.2797 | 0.05513 | -0.0685 | -23.2124
-18 | -1.3302 | 0.04077 | -0.0788 | -32.6269
-17.5 | -1.3451 | 0.033 | -0.0831 | -40.7606
-17 | -1.3466 | 0.02811 | -0.0836 | -47.9047
-16.5 | -1.3388 | 0.0249 | -0.0817 | -53.7671
-16 | -1.3231 | 0.02261 | -0.0785 | -58.5184
-15.5 | -1.2988 | 0.02103 | -0.075 | -61.7594
-15 | -1.264 | 0.01954 | -0.0729 | -64.6878
-14.5 | -1.2244 | 0.01819 | -0.0713 | -67.3117
-14 | -1.1815 | 0.01699 | -0.0699 | -69.5409
-13.5 | -1.1358 | 0.01591 | -0.0688 | -71.3891
-13 | -1.0882 | 0.01495 | -0.0679 | -72.7893
-12.5 | -1.0389 | 0.0141 | -0.0671 | -73.6809
-12 | -0.9883 | 0.01334 | -0.0665 | -74.0855
-11.5 | -0.9363 | 0.01268 | -0.0661 | -73.8407
-11 | -0.8838 | 0.01205 | -0.0657 | -73.3444
-10.5 | -0.8344 | 0.01096 | -0.0648 | -76.1314
-10 | -0.7812 | 0.01034 | -0.0645 | -75.5513
-9.5 | -0.7268 | 0.00988 | -0.0643 | -73.5628
-9 | -0.672 | 0.00946 | -0.0642 | -71.0359
-8.5 | -0.6168 | 0.00904 | -0.0642 | -68.2301
-7.5 | -0.5055 | 0.00832 | -0.0642 | -60.7572
-7 | -0.4494 | 0.00803 | -0.0643 | -55.9651
-6.5 | -0.3935 | 0.00765 | -0.0643 | -51.4379
-6 | -0.3373 | 0.00735 | -0.0644 | -45.8912
-5.5 | -0.2803 | 0.0071 | -0.0647 | -39.4789
-4.5 | -0.1662 | 0.00666 | -0.0653 | -24.955
-4 | -0.109 | 0.00648 | -0.0656 | -16.821
-3.5 | -0.0516 | 0.00631 | -0.066 | -8.1775
-3 | 0.006 | 0.00614 | -0.0664 | 0.9772
-2.5 | 0.0634 | 0.00601 | -0.0668 | 10.5491
-2 | 0.1209 | 0.00582 | -0.0672 | 20.7732
-1.5 | 0.178 | 0.00562 | -0.0676 | 31.6726
-1 | 0.2336 | 0.00527 | -0.0677 | 44.3264
-0.5 | 0.2888 | 0.00483 | -0.0679 | 59.793
0 | 0.3439 | 0.00445 | -0.068 | 77.2809
0.5 | 0.4008 | 0.00435 | -0.0685 | 92.1379
1 | 0.4585 | 0.00426 | -0.069 | 107.6291
1.5 | 0.5148 | 0.00416 | -0.0693 | 123.75
2 | 0.5708 | 0.00402 | -0.0695 | 141.99
2.5 | 0.6272 | 0.00397 | -0.0698 | 157.9849
3 | 0.6834 | 0.00404 | -0.0701 | 169.1584
3.5 | 0.7383 | 0.00423 | -0.0702 | 174.539
4 | 0.7932 | 0.00438 | -0.0702 | 181.0959
5 | 0.8844 | 0.00603 | -0.0672 | 146.6667
5.5 | 0.9307 | 0.00681 | -0.0658 | 136.6667
6 | 0.9853 | 0.00751 | -0.0663 | 131.1984
6.5 | 1.0431 | 0.00823 | -0.0676 | 126.7436
7 | 1.1023 | 0.00885 | -0.0691 | 124.5537
7.5 | 1.1454 | 0.00933 | -0.067 | 122.7653
8 | 1.1904 | 0.00989 | -0.0654 | 120.364
8.5 | 1.2357 | 0.01049 | -0.064 | 117.7979
9 | 1.2808 | 0.01108 | -0.0626 | 115.5957
9.5 | 1.3241 | 0.01171 | -0.061 | 113.0743
10 | 1.3636 | 0.01233 | -0.0587 | 110.5921
10.5 | 1.4004 | 0.0131 | -0.0561 | 106.9008
11 | 1.4352 | 0.01406 | -0.0536 | 102.0768
11.5 | 1.4715 | 0.01503 | -0.0516 | 97.9042
12 | 1.5058 | 0.01621 | -0.0496 | 92.8933
12.5 | 1.5373 | 0.01766 | -0.0475 | 87.0498
13 | 1.5652 | 0.01945 | -0.0454 | 80.473
13.5 | 1.5956 | 0.02117 | -0.0437 | 75.3708
14 | 1.624 | 0.02305 | -0.042 | 70.4555
14.5 | 1.6493 | 0.02523 | -0.0403 | 65.3706
15 | 1.6711 | 0.02767 | -0.0384 | 60.3939
15.5 | 1.6886 | 0.03052 | -0.0364 | 55.3277
16 | 1.7067 | 0.03337 | -0.0346 | 51.1447
16.5 | 1.7254 | 0.0363 | -0.0332 | 47.5317
17 | 1.7412 | 0.03955 | -0.0317 | 44.0253
17.5 | 1.7531 | 0.04328 | -0.0304 | 40.506
18 | 1.7614 | 0.04745 | -0.0291 | 37.1212
18.5 | 1.7701 | 0.05168 | -0.0281 | 34.2512
19 | 1.7787 | 0.05604 | -0.0274 | 31.7398
19.5 | 1.783 | 0.06089 | -0.0267 | 29.2823
20 | 1.7822 | 0.06649 | -0.0264 | 26.804

## 85. Re 6M Mach 0.25 (1)
BIGFOIL.COM POLAR EXPORT
GA 37A414
GA 37A414 |  |  |  | Cl Max: | 1.496 | at alpha= | 11.5 | deg
JavaFoil+Calcfoil stall+Eppler ext transition |  |  |  | L/D Max: | 140.307 | at alpha= | 4.5 | deg
Re: | 6000000 |  |  | Cd Min: | 0.00542 | at alpha= | 0 | deg
Mach: | 0.25 |  |  | Cl=0 at alpha= | -3 | deg
|  |  |  | @ Cl=0.1, Cd= | 0.0066634
|  |  |  | @ Cl=0.4, Cd= | 0.0054481
|  |  |  | @ Cl=0.6, Cd= | 0.0056675
alpha (deg) | Cl | Cd | Cm | Cl/Cd
-14.5 | -0.313 | 0.09817 | -0.022 | -3.186
-14 | -0.354 | 0.09233 | -0.022 | -3.836
-13.5 | -0.391 | 0.08772 | -0.023 | -4.458
-13 | -0.423 | 0.08345 | -0.023 | -5.073
-12.5 | -0.45 | 0.07949 | -0.023 | -5.666
-12 | -0.473 | 0.07425 | -0.024 | -6.369
-11.5 | -0.492 | 0.06838 | -0.026 | -7.188
-11 | -0.499 | 0.06725 | -0.025 | -7.426
-10.5 | -0.506 | 0.06103 | -0.028 | -8.296
-10 | -0.511 | 0.0516 | -0.032 | -9.912
-9.5 | -0.601 | 0.01148 | -0.048 | -52.39
-9 | -0.585 | 0.01024 | -0.05 | -57.156
-8.5 | -0.561 | 0.00925 | -0.051 | -60.604
-8 | -0.53 | 0.00879 | -0.052 | -60.293
-7.5 | -0.493 | 0.00877 | -0.053 | -56.149
-7 | -0.45 | 0.00873 | -0.054 | -51.577
-6.5 | -0.403 | 0.00842 | -0.055 | -47.873
-6 | -0.353 | 0.00812 | -0.056 | -43.394
-5.5 | -0.299 | 0.00788 | -0.057 | -37.879
-5 | -0.242 | 0.0077 | -0.058 | -31.413
-4.5 | -0.183 | 0.00751 | -0.059 | -24.409
-4 | -0.123 | 0.00742 | -0.06 | -16.606
-3.5 | -0.062 | 0.00716 | -0.061 | -8.654
-3 | 0 | 0.00693 | -0.062 | 0.011
-2.5 | 0.063 | 0.00692 | -0.063 | 9.038
-2 | 0.125 | 0.00649 | -0.064 | 19.333
-1.5 | 0.188 | 0.00545 | -0.065 | 34.56
-1 | 0.252 | 0.00555 | -0.066 | 45.323
-0.5 | 0.315 | 0.00556 | -0.067 | 56.626
0 | 0.38 | 0.00542 | -0.068 | 70.123
0.5 | 0.444 | 0.00551 | -0.069 | 80.454
1 | 0.507 | 0.00554 | -0.07 | 91.426
1.5 | 0.57 | 0.00563 | -0.071 | 101.252
2 | 0.634 | 0.00571 | -0.072 | 110.954
2.5 | 0.697 | 0.00602 | -0.073 | 115.733
3 | 0.76 | 0.00607 | -0.074 | 125.307
3.5 | 0.823 | 0.00624 | -0.075 | 131.93
4 | 0.883 | 0.0065 | -0.076 | 135.867
4.5 | 0.945 | 0.00673 | -0.077 | 140.307
5 | 1.005 | 0.00768 | -0.078 | 130.784
5.5 | 1.064 | 0.00834 | -0.079 | 127.672
6 | 1.122 | 0.00939 | -0.08 | 119.55
6.5 | 1.178 | 0.01102 | -0.081 | 106.93
7 | 1.233 | 0.01146 | -0.082 | 107.586
7.5 | 1.285 | 0.01267 | -0.083 | 101.435
8 | 1.334 | 0.01319 | -0.084 | 101.147
8.5 | 1.378 | 0.01375 | -0.085 | 100.262
9 | 1.419 | 0.01436 | -0.086 | 98.776
9.5 | 1.454 | 0.01458 | -0.087 | 99.776
10 | 1.485 | 0.01577 | -0.088 | 94.148
10.5 | 1.477 | 0.01724 | -0.087 | 85.636
11 | 1.49 | 0.0183 | -0.087 | 81.435
11.5 | 1.496 | 0.01941 | -0.088 | 77.105
12 | 1.496 | 0.02071 | -0.089 | 72.217
12.5 | 1.486 | 0.02232 | -0.089 | 66.586
13 | 1.454 | 0.02409 | -0.09 | 60.337
13.5 | 1.41 | 0.02604 | -0.09 | 54.16
14 | 1.354 | 0.02872 | -0.09 | 47.167
14.5 | 1.289 | 0.0312 | -0.091 | 41.325
15 | 1.215 | 0.03417 | -0.091 | 35.567
15.5 | 1.13 | 0.03826 | -0.091 | 29.544
16 | 1.026 | 0.04894 | -0.089 | 20.957
16.5 | 0.846 | 0.10981 | -0.069 | 7.705

## 86. Re 6M Mach 0.25 (2)
BIGFOIL.COM POLAR EXPORT
GA 37A414
GA 37A414 |  |  |  | Cl Max: | 1.7295 | at alpha= | 18 | deg
XFOIL ncrit=9 |  |  |  | L/D Max: | 184.472 | at alpha= | 4 | deg
Re: | 6000000 |  |  | Cd Min: | 0.20131 | at alpha= | -17.5 | deg
Mach: | 0.25 |  |  | Cl=0 at alpha= | -3.0529 | deg
|  |  |  | @ Cl=0.1, Cd= | 0.0059555
|  |  |  | @ Cl=0.4, Cd= | 0.004412
|  |  |  | @ Cl=0.6, Cd= | 0.0040717
alpha (deg) | Cl | Cd | Cm | Cl/Cd
-17.5 | -0.5355 | 0.20131 | 0.0069 | -2.6601
-17 | -0.5222 | 0.19269 | 0.0026 | -2.7101
-16 | -0.5044 | 0.17505 | -0.0048 | -2.8815
-15.5 | -0.4953 | 0.16631 | -0.0089 | -2.9782
-15 | -0.4895 | 0.1569 | -0.0132 | -3.1198
-14 | -0.7938 | 0.07706 | -0.0563 | -10.3011
-13.5 | -0.9342 | 0.04163 | -0.0847 | -22.4405
-13 | -0.9743 | 0.03192 | -0.0895 | -30.5232
-12.5 | -0.9965 | 0.02586 | -0.0853 | -38.5344
-12 | -0.9828 | 0.02128 | -0.0819 | -46.1842
-11.5 | -0.9504 | 0.01807 | -0.079 | -52.5955
-11 | -0.9076 | 0.01578 | -0.0768 | -57.5158
-10.5 | -0.8586 | 0.01412 | -0.0749 | -60.8074
-10 | -0.806 | 0.01287 | -0.0734 | -62.6263
-9.5 | -0.7563 | 0.01117 | -0.0716 | -67.7081
-9 | -0.7 | 0.0104 | -0.0706 | -67.3077
-8.5 | -0.6423 | 0.00979 | -0.0698 | -65.6078
-8 | -0.5842 | 0.00926 | -0.0692 | -63.0886
-7.5 | -0.526 | 0.00879 | -0.0687 | -59.8407
-7 | -0.4672 | 0.00836 | -0.0684 | -55.8852
-6.5 | -0.4084 | 0.00802 | -0.0681 | -50.9227
-6 | -0.35 | 0.00757 | -0.0678 | -46.2351
-5.5 | -0.2911 | 0.00726 | -0.0677 | -40.0964
-5 | -0.2316 | 0.00702 | -0.0678 | -32.9915
-4.5 | -0.1722 | 0.00678 | -0.0679 | -25.3982
-4 | -0.1128 | 0.00658 | -0.0681 | -17.1429
-3.5 | -0.0532 | 0.00637 | -0.0683 | -8.3516
-3 | 0.0063 | 0.00622 | -0.0686 | 1.0129
-2.5 | 0.066 | 0.00607 | -0.069 | 10.8731
-2 | 0.1254 | 0.00587 | -0.0694 | 21.3629
-1.5 | 0.1843 | 0.00568 | -0.0697 | 32.4472
-1 | 0.2421 | 0.00533 | -0.0699 | 45.4221
-0.5 | 0.2989 | 0.00488 | -0.07 | 61.25
0 | 0.3555 | 0.00451 | -0.0701 | 78.8248
0.5 | 0.4145 | 0.00438 | -0.0705 | 94.6347
1 | 0.4741 | 0.0043 | -0.0711 | 110.2558
1.5 | 0.5324 | 0.0042 | -0.0714 | 126.7619
2 | 0.5903 | 0.00408 | -0.0716 | 144.6814
2.5 | 0.6487 | 0.00403 | -0.0719 | 160.9677
3 | 0.7074 | 0.00409 | -0.0722 | 172.9584
3.5 | 0.764 | 0.00429 | -0.0722 | 178.0886
4 | 0.8209 | 0.00445 | -0.0722 | 184.4719
4.5 | 0.8701 | 0.00515 | -0.0708 | 168.9515
5 | 0.9135 | 0.00619 | -0.0685 | 147.5767
6 | 1.016 | 0.00782 | -0.0669 | 129.9233
6.5 | 1.0767 | 0.00858 | -0.0682 | 125.4895
7 | 1.1292 | 0.0092 | -0.0676 | 122.7391
7.5 | 1.1738 | 0.00981 | -0.0652 | 119.6534
8 | 1.2202 | 0.01043 | -0.0633 | 116.9895
8.5 | 1.2649 | 0.01112 | -0.0612 | 113.75
9 | 1.3052 | 0.01182 | -0.0582 | 110.423
9.5 | 1.3442 | 0.01264 | -0.0552 | 106.3449
10 | 1.383 | 0.01358 | -0.0526 | 101.8409
10.5 | 1.4182 | 0.01483 | -0.0497 | 95.6305
11 | 1.4552 | 0.01613 | -0.0475 | 90.217
11.5 | 1.4903 | 0.01765 | -0.0453 | 84.4363
12 | 1.5221 | 0.0195 | -0.043 | 78.0564
12.5 | 1.5493 | 0.02177 | -0.0405 | 71.1667
13 | 1.5788 | 0.02393 | -0.0383 | 65.9758
13.5 | 1.6061 | 0.02629 | -0.0362 | 61.0917
14 | 1.6291 | 0.02899 | -0.0339 | 56.1952
14.5 | 1.6475 | 0.03212 | -0.0314 | 51.292
15 | 1.6658 | 0.03537 | -0.0292 | 47.0964
15.5 | 1.6839 | 0.03881 | -0.0273 | 43.3883
16 | 1.6988 | 0.04261 | -0.0255 | 39.8686
16.5 | 1.7092 | 0.04693 | -0.0237 | 36.4202
17 | 1.7187 | 0.05146 | -0.0222 | 33.3988
17.5 | 1.726 | 0.05638 | -0.021 | 30.6137
18 | 1.7295 | 0.06173 | -0.02 | 28.0172
18.5 | 1.7275 | 0.06787 | -0.0193 | 25.4531
19 | 1.7217 | 0.07456 | -0.0191 | 23.0915
19.5 | 1.7165 | 0.08142 | -0.0193 | 21.082
20 | 1.7055 | 0.08913 | -0.0202 | 19.135

## 87. Re 6M Mach 0.50 (1)
BIGFOIL.COM POLAR EXPORT
GA 37A414
GA 37A414 |  |  |  | Cl Max: | 1.371 | at alpha= | 8 | deg
JavaFoil+Calcfoil stall+Eppler ext transition |  |  |  | L/D Max: | 141.464 | at alpha= | 4.5 | deg
Re: | 6000000 |  |  | Cd Min: | 0.00554 | at alpha= | -1 | deg
Mach: | 0.5 |  |  | Cl=0 at alpha= | -3 | deg
|  |  |  | @ Cl=0.1, Cd= | 0.0072529
|  |  |  | @ Cl=0.4, Cd= | 0.0056226
|  |  |  | @ Cl=0.6, Cd= | 0.0058697
alpha (deg) | Cl | Cd | Cm | Cl/Cd
-20 | -0.949 | 0.15751 | -0.02 | -6.027
-19.5 | -0.922 | 0.15076 | -0.021 | -6.117
-19 | -0.895 | 0.14665 | -0.021 | -6.104
-18.5 | -0.868 | 0.1431 | -0.021 | -6.066
-18 | -0.842 | 0.14527 | -0.022 | -5.798
-17.5 | -0.815 | 0.13719 | -0.023 | -5.941
-17 | -0.788 | 0.13099 | -0.023 | -6.012
-16.5 | -0.759 | 0.12553 | -0.024 | -6.048
-16 | -0.731 | 0.12176 | -0.024 | -6
-15.5 | -0.702 | 0.11683 | -0.023 | -6.005
-15 | -0.674 | 0.11445 | -0.024 | -5.889
-14.5 | -0.646 | 0.11099 | -0.024 | -5.823
-14 | -0.619 | 0.10418 | -0.024 | -5.939
-13.5 | -0.591 | 0.10129 | -0.025 | -5.835
-13 | -0.563 | 0.09692 | -0.025 | -5.811
-12.5 | -0.536 | 0.09154 | -0.026 | -5.852
-12 | -0.507 | 0.08629 | -0.026 | -5.877
-11.5 | -0.48 | 0.07842 | -0.027 | -6.115
-11 | -0.452 | 0.07256 | -0.028 | -6.23
-10.5 | -0.424 | 0.06661 | -0.029 | -6.372
-10 | -0.397 | 0.06154 | -0.029 | -6.447
-9.5 | -0.37 | 0.05729 | -0.031 | -6.45
-9 | -0.338 | 0.06023 | -0.026 | -5.618
-8.5 | -0.313 | 0.05139 | -0.032 | -6.089
-8 | -0.347 | 0.01038 | -0.058 | -33.451
-7.5 | -0.259 | 0.04348 | -0.037 | -5.956
-7 | -0.277 | 0.01007 | -0.059 | -27.499
-6.5 | -0.2 | 0.0414 | -0.035 | -4.829
-6 | -0.331 | 0.00929 | -0.062 | -35.639
-5.5 | -0.307 | 0.00874 | -0.063 | -35.08
-5 | -0.258 | 0.00843 | -0.064 | -30.653
-4.5 | -0.2 | 0.00805 | -0.065 | -24.809
-4 | -0.136 | 0.00777 | -0.067 | -17.466
-3.5 | -0.069 | 0.00763 | -0.068 | -8.994
-3 | 0 | 0.00746 | -0.069 | 0.011
-2.5 | 0.07 | 0.0073 | -0.07 | 9.548
-2 | 0.14 | 0.00719 | -0.071 | 19.459
-1.5 | 0.21 | 0.00586 | -0.072 | 35.908
-1 | 0.281 | 0.00554 | -0.073 | 50.808
-0.5 | 0.352 | 0.00557 | -0.075 | 63.064
0 | 0.425 | 0.00565 | -0.076 | 75.182
0.5 | 0.496 | 0.00573 | -0.077 | 86.562
1 | 0.567 | 0.0058 | -0.078 | 97.723
1.5 | 0.638 | 0.00595 | -0.079 | 107.194
2 | 0.708 | 0.00603 | -0.08 | 117.548
2.5 | 0.779 | 0.00641 | -0.081 | 121.634
3 | 0.85 | 0.0065 | -0.083 | 130.815
3.5 | 0.921 | 0.00678 | -0.084 | 135.691
4 | 0.985 | 0.00712 | -0.085 | 138.439
4.5 | 1.053 | 0.00745 | -0.086 | 141.464
5 | 1.119 | 0.00908 | -0.087 | 123.306
5.5 | 1.182 | 0.0104 | -0.088 | 113.625
6 | 1.242 | 0.01203 | -0.089 | 103.173
6.5 | 1.297 | 0.01348 | -0.091 | 96.157
7 | 1.345 | 0.01498 | -0.092 | 89.832
7.5 | 1.354 | 0.01648 | -0.091 | 82.154
8 | 1.371 | 0.0176 | -0.091 | 77.872
8.5 | 1.358 | 0.01905 | -0.092 | 71.286
9 | 1.283 | 0.02087 | -0.093 | 61.467
9.5 | 0.842 | 0.02379 | -0.093 | 35.404
10 | 0.871 | 0.02576 | -0.093 | 33.818
10.5 | 0.903 | 0.02681 | -0.094 | 33.666
11 | 0.924 | 0.0318 | -0.094 | 29.05
11.5 | 0.816 | 0.08446 | -0.048 | 9.665
12 | 0.848 | 0.08747 | -0.055 | 9.694
12.5 | 0.886 | 0.08938 | -0.064 | 9.911
13 | 0.913 | 0.0973 | -0.065 | 9.384

## 88. Re 6M Mach 0.50 (2)
BIGFOIL.COM POLAR EXPORT
GA 37A414
GA 37A414 |  |  |  | Cl Max: | 1.4881 | at alpha= | 12 | deg
XFOIL ncrit=9 |  |  |  | L/D Max: | 197.641 | at alpha= | 4 | deg
Re: | 6000000 |  |  | Cd Min: | 0.25855 | at alpha= | -20 | deg
Mach: | 0.5 |  |  | Cl=0 at alpha= | -3.0607 | deg
|  |  |  | @ Cl=0.1, Cd= | 0.0062565
|  |  |  | @ Cl=0.4, Cd= | 0.0047433
|  |  |  | @ Cl=0.6, Cd= | 0.0044376
alpha (deg) | Cl | Cd | Cm | Cl/Cd
-20 | -0.6551 | 0.25855 | 0.0327 | -2.5337
-19.5 | -0.6326 | 0.25011 | 0.0274 | -2.5293
-19 | -0.6106 | 0.24147 | 0.0222 | -2.5287
-18.5 | -0.5899 | 0.23198 | 0.0169 | -2.5429
-18 | -0.5666 | 0.22502 | 0.0122 | -2.518
-17.5 | -0.5477 | 0.21853 | 0.009 | -2.5063
-17 | -0.5262 | 0.21082 | 0.0043 | -2.496
-16.5 | -0.5057 | 0.20269 | -0.0003 | -2.4949
-16 | -0.4858 | 0.19439 | -0.0048 | -2.4991
-15 | -0.4498 | 0.17681 | -0.0138 | -2.544
-14.5 | -0.4329 | 0.16859 | -0.0181 | -2.5678
-14 | -0.4138 | 0.16142 | -0.0219 | -2.5635
-13.5 | -0.3967 | 0.15371 | -0.0258 | -2.5808
-13 | -0.3827 | 0.1455 | -0.0296 | -2.6302
-12.5 | -0.3696 | 0.13731 | -0.0334 | -2.6917
-12 | -0.3589 | 0.12888 | -0.0373 | -2.7848
-11.5 | -0.3508 | 0.12016 | -0.0412 | -2.9194
-11 | -0.3467 | 0.11091 | -0.0453 | -3.126
-10.5 | -0.3423 | 0.10206 | -0.0495 | -3.3539
-10 | -0.3398 | 0.0932 | -0.0539 | -3.6459
-9.5 | -0.3515 | 0.0822 | -0.0601 | -4.2762
-9 | -0.3576 | 0.0723 | -0.0665 | -4.9461
-8.5 | -0.3671 | 0.06137 | -0.0749 | -5.9818
-8 | -0.3815 | 0.04661 | -0.0927 | -8.1849
-7.5 | -0.4052 | 0.03757 | -0.0971 | -10.7852
-7 | -0.4119 | 0.02857 | -0.097 | -14.4172
-6.5 | -0.4112 | 0.01893 | -0.0936 | -21.7221
-6 | -0.392 | 0.01112 | -0.088 | -35.2518
-5.5 | -0.3349 | 0.00886 | -0.0845 | -37.7991
-5 | -0.2684 | 0.00794 | -0.0823 | -33.8035
-4.5 | -0.1994 | 0.00739 | -0.0809 | -26.9824
-4 | -0.13 | 0.00706 | -0.08 | -18.4136
-3.5 | -0.0608 | 0.00673 | -0.0794 | -9.0342
-3 | 0.0084 | 0.00649 | -0.0792 | 1.2943
-2.5 | 0.077 | 0.00632 | -0.0791 | 12.1835
-2 | 0.1458 | 0.00613 | -0.0792 | 23.7847
-1.5 | 0.2138 | 0.00593 | -0.0794 | 36.054
-0.5 | 0.3447 | 0.00517 | -0.0794 | 66.6731
0 | 0.4082 | 0.00468 | -0.0792 | 87.2222
0.5 | 0.4754 | 0.00457 | -0.0796 | 104.0263
1 | 0.5443 | 0.00452 | -0.0802 | 120.4204
1.5 | 0.6119 | 0.00442 | -0.0806 | 138.4389
2 | 0.6788 | 0.00432 | -0.0808 | 157.1296
2.5 | 0.7465 | 0.00433 | -0.081 | 172.4018
3 | 0.8146 | 0.00439 | -0.0812 | 185.5581
3.5 | 0.8805 | 0.00458 | -0.0808 | 192.2489
4 | 0.9467 | 0.00479 | -0.0804 | 197.6409
4.5 | 0.9997 | 0.00565 | -0.0777 | 176.9381
5 | 1.0402 | 0.00701 | -0.0729 | 148.388
5.5 | 1.0823 | 0.0083 | -0.0683 | 130.3976
6 | 1.1367 | 0.00953 | -0.0662 | 119.276
6.5 | 1.1732 | 0.01058 | -0.0605 | 110.8885
7 | 1.2137 | 0.01191 | -0.056 | 101.906
7.5 | 1.2531 | 0.01365 | -0.0521 | 91.8022
8 | 1.2931 | 0.0157 | -0.0488 | 82.3631
8.5 | 1.3344 | 0.01786 | -0.0457 | 74.7144
9 | 1.3721 | 0.02032 | -0.0423 | 67.5246
9.5 | 1.4071 | 0.02302 | -0.0387 | 61.1251
10 | 1.4363 | 0.0261 | -0.0347 | 55.0307
10.5 | 1.4575 | 0.02975 | -0.0303 | 48.9916
11 | 1.477 | 0.03371 | -0.026 | 43.8149
11.5 | 1.488 | 0.03848 | -0.0217 | 38.6694
12 | 1.4881 | 0.04426 | -0.0176 | 33.6218
12.5 | 1.4758 | 0.05123 | -0.0139 | 28.8073
13 | 1.4537 | 0.0593 | -0.011 | 24.5143
13.5 | 1.42 | 0.06881 | -0.0095 | 20.6365
14 | 1.3836 | 0.07931 | -0.0097 | 17.4455
14.5 | 1.3465 | 0.0907 | -0.0116 | 14.8456
15 | 1.3107 | 0.10282 | -0.0152 | 12.7475
15.5 | 1.2769 | 0.1155 | -0.0203 | 11.0554
16 | 1.2468 | 0.12857 | -0.0266 | 9.6974
16.5 | 1.2204 | 0.14178 | -0.0338 | 8.6077
17 | 1.196 | 0.15544 | -0.0419 | 7.6943

## 89. Re 7M Mach 0.00 (1)
BIGFOIL.COM POLAR EXPORT
GA 37A414
GA 37A414 |  |  |  | Cl Max: | 1.559 | at alpha= | 11.5 | deg
JavaFoil+Calcfoil stall+Eppler ext transition |  |  |  | L/D Max: | 133.917 | at alpha= | 4 | deg
Re: | 7000000 |  |  | Cd Min: | 0.0054 | at alpha= | 0.5 | deg
Mach: | 0 |  |  | Cl=0 at alpha= | -3 | deg
|  |  |  | @ Cl=0.1, Cd= | 0.0064715
|  |  |  | @ Cl=0.4, Cd= | 0.0054285
|  |  |  | @ Cl=0.6, Cd= | 0.0055251
alpha (deg) | Cl | Cd | Cm | Cl/Cd
-16.5 | -0.562 | 0.11363 | -0.02 | -4.947
-16 | -0.574 | 0.10785 | -0.02 | -5.324
-15.5 | -0.586 | 0.10014 | -0.022 | -5.853
-15 | -0.594 | 0.09646 | -0.022 | -6.163
-14.5 | -0.605 | 0.08804 | -0.023 | -6.866
-14 | -0.611 | 0.08208 | -0.025 | -7.45
-13.5 | -0.618 | 0.07532 | -0.026 | -8.199
-13 | -0.623 | 0.06765 | -0.028 | -9.204
-12.5 | -0.636 | 0.05267 | -0.032 | -12.075
-12 | -0.684 | 0.02301 | -0.039 | -29.705
-11.5 | -0.712 | 0.01294 | -0.043 | -55.012
-11 | -0.71 | 0.01128 | -0.044 | -62.954
-10.5 | -0.692 | 0.01081 | -0.045 | -63.971
-10 | -0.669 | 0.01018 | -0.046 | -65.745
-9.5 | -0.642 | 0.00935 | -0.047 | -68.675
-9 | -0.611 | 0.00892 | -0.048 | -68.443
-8.5 | -0.575 | 0.00855 | -0.049 | -67.316
-8 | -0.536 | 0.00879 | -0.05 | -60.998
-7.5 | -0.493 | 0.00825 | -0.051 | -59.786
-7 | -0.447 | 0.00815 | -0.052 | -54.849
-6.5 | -0.398 | 0.00803 | -0.053 | -49.488
-6 | -0.346 | 0.00777 | -0.054 | -44.505
-5.5 | -0.292 | 0.00761 | -0.055 | -38.313
-5 | -0.236 | 0.00735 | -0.056 | -32.079
-4.5 | -0.178 | 0.00728 | -0.057 | -24.504
-4 | -0.12 | 0.00715 | -0.058 | -16.738
-3.5 | -0.06 | 0.00699 | -0.059 | -8.593
-3 | 0 | 0.0069 | -0.06 | 0.011
-2.5 | 0.061 | 0.00666 | -0.061 | 9.101
-2 | 0.121 | 0.00637 | -0.062 | 19.071
-1.5 | 0.182 | 0.00558 | -0.063 | 32.711
-1 | 0.244 | 0.00541 | -0.064 | 45.024
-0.5 | 0.305 | 0.00548 | -0.065 | 55.584
0 | 0.368 | 0.00546 | -0.066 | 67.425
0.5 | 0.429 | 0.0054 | -0.067 | 79.496
1 | 0.491 | 0.00544 | -0.068 | 90.215
1.5 | 0.552 | 0.00547 | -0.069 | 101.015
2 | 0.613 | 0.00554 | -0.07 | 110.68
2.5 | 0.675 | 0.00566 | -0.071 | 119.26
3 | 0.736 | 0.00578 | -0.072 | 127.258
3.5 | 0.797 | 0.00612 | -0.073 | 130.157
4 | 0.855 | 0.00639 | -0.074 | 133.917
4.5 | 0.915 | 0.0071 | -0.075 | 128.845
5 | 0.974 | 0.00788 | -0.076 | 123.598
5.5 | 1.032 | 0.00811 | -0.077 | 127.196
6 | 1.088 | 0.0093 | -0.078 | 116.985
6.5 | 1.144 | 0.01036 | -0.078 | 110.394
7 | 1.198 | 0.01077 | -0.079 | 111.235
7.5 | 1.25 | 0.01139 | -0.08 | 109.763
8 | 1.3 | 0.01214 | -0.081 | 107.108
8.5 | 1.347 | 0.01228 | -0.082 | 109.691
9 | 1.391 | 0.01315 | -0.083 | 105.808
9.5 | 1.432 | 0.0132 | -0.084 | 108.458
10 | 1.47 | 0.01382 | -0.085 | 106.371
10.5 | 1.503 | 0.01492 | -0.086 | 100.773
11 | 1.533 | 0.01555 | -0.087 | 98.633
11.5 | 1.559 | 0.01568 | -0.088 | 99.413
12 | 1.545 | 0.01769 | -0.087 | 87.348
12.5 | 1.558 | 0.01868 | -0.087 | 83.364
13 | 1.555 | 0.01999 | -0.088 | 77.801
13.5 | 1.547 | 0.02125 | -0.088 | 72.787
14 | 1.532 | 0.02275 | -0.089 | 67.319
14.5 | 1.512 | 0.02435 | -0.089 | 62.071
15 | 1.486 | 0.02631 | -0.09 | 56.465
15.5 | 1.456 | 0.02819 | -0.09 | 51.654
16 | 1.421 | 0.03057 | -0.091 | 46.491
16.5 | 1.384 | 0.03284 | -0.091 | 42.14

## 90. Re 7M Mach 0.00 (2)
BIGFOIL.COM POLAR EXPORT
GA 37A414
GA 37A414 |  |  |  | Cl Max: | 1.8135 | at alpha= | 20 | deg
XFOIL ncrit=9 |  |  |  | L/D Max: | 175.501 | at alpha= | 4 | deg
Re: | 7000000 |  |  | Cd Min: | 0.06051 | at alpha= | 20 | deg
Mach: | 0 |  |  | Cl=0 at alpha= | -3.0498 | deg
|  |  |  | @ Cl=0.1, Cd= | 0.00573
|  |  |  | @ Cl=0.4, Cd= | 0.0042398
|  |  |  | @ Cl=0.6, Cd= | 0.0039665
alpha (deg) | Cl | Cd | Cm | Cl/Cd
-20 | -1.4422 | 0.04902 | -0.0712 | -29.4206
-19.5 | -1.4696 | 0.03901 | -0.0774 | -37.6724
-19 | -1.4763 | 0.03263 | -0.0803 | -45.2436
-18.5 | -1.4725 | 0.02823 | -0.081 | -52.1608
-18 | -1.4623 | 0.0251 | -0.0799 | -58.259
-17.5 | -1.4471 | 0.0228 | -0.0775 | -63.4693
-17 | -1.427 | 0.02109 | -0.0742 | -67.6624
-16.5 | -1.3955 | 0.01966 | -0.0721 | -70.9817
-16 | -1.36 | 0.01857 | -0.07 | -73.2364
-15.5 | -1.3206 | 0.01755 | -0.0684 | -75.2479
-15 | -1.2779 | 0.01657 | -0.0673 | -77.1213
-14.5 | -1.233 | 0.01566 | -0.0663 | -78.7356
-14 | -1.1863 | 0.01482 | -0.0656 | -80.0472
-13.5 | -1.1382 | 0.01405 | -0.0649 | -81.0107
-13 | -1.0887 | 0.01336 | -0.0644 | -81.4895
-12.5 | -1.0381 | 0.01272 | -0.0641 | -81.6116
-12 | -0.9867 | 0.01213 | -0.0638 | -81.3438
-11.5 | -0.9343 | 0.01163 | -0.0636 | -80.3353
-11 | -0.8815 | 0.01113 | -0.0635 | -79.2004
-10.5 | -0.8302 | 0.01039 | -0.0631 | -79.9038
-10 | -0.7776 | 0.0098 | -0.0628 | -79.3469
-9.5 | -0.7236 | 0.00935 | -0.0628 | -77.3904
-9 | -0.6691 | 0.00896 | -0.0628 | -74.6763
-8.5 | -0.6143 | 0.0086 | -0.0629 | -71.4302
-8 | -0.559 | 0.00826 | -0.063 | -67.6755
-7.5 | -0.5036 | 0.00796 | -0.0631 | -63.2663
-7 | -0.4476 | 0.00768 | -0.0634 | -58.2812
-6 | -0.3357 | 0.0071 | -0.0637 | -47.2817
-5.5 | -0.2793 | 0.00688 | -0.064 | -40.5959
-5 | -0.2224 | 0.00669 | -0.0644 | -33.2436
-4.5 | -0.1657 | 0.00647 | -0.0647 | -25.6105
-4 | -0.1087 | 0.00631 | -0.0651 | -17.2266
-3.5 | -0.0515 | 0.00613 | -0.0655 | -8.4013
-3 | 0.0057 | 0.00599 | -0.0659 | 0.95159
-2.5 | 0.063 | 0.00584 | -0.0664 | 10.7877
-2 | 0.1202 | 0.00567 | -0.0668 | 21.1993
-1.5 | 0.177 | 0.00549 | -0.0672 | 32.2404
-1 | 0.2331 | 0.00519 | -0.0675 | 44.9133
-0.5 | 0.2884 | 0.0048 | -0.0678 | 60.0833
0 | 0.3429 | 0.00443 | -0.0679 | 77.4041
0.5 | 0.3994 | 0.00424 | -0.0683 | 94.1981
1 | 0.4563 | 0.00422 | -0.0687 | 108.128
1.5 | 0.5133 | 0.00413 | -0.0692 | 124.2857
2 | 0.5689 | 0.004 | -0.0695 | 142.225
2.5 | 0.6246 | 0.00394 | -0.0697 | 158.5279
3 | 0.6797 | 0.00405 | -0.0699 | 167.8272
3.5 | 0.7344 | 0.00424 | -0.07 | 173.2075
4 | 0.788 | 0.00449 | -0.0699 | 175.5011
4.5 | 0.8344 | 0.00529 | -0.0687 | 157.7316
5 | 0.8796 | 0.00614 | -0.0672 | 143.2573
5.5 | 0.9267 | 0.00676 | -0.066 | 137.0858
6 | 0.9761 | 0.00735 | -0.0653 | 132.8027
6.5 | 1.0324 | 0.00798 | -0.0663 | 129.3734
7 | 1.0924 | 0.00854 | -0.0681 | 127.9157
7.5 | 1.1436 | 0.00904 | -0.0679 | 126.5044
8 | 1.1879 | 0.00957 | -0.0663 | 124.1275
8.5 | 1.2341 | 0.0101 | -0.0652 | 122.1881
9 | 1.28 | 0.01065 | -0.064 | 120.1878
9.5 | 1.3245 | 0.01125 | -0.0627 | 117.7333
10 | 1.368 | 0.01179 | -0.0613 | 116.0305
10.5 | 1.4047 | 0.0125 | -0.0587 | 112.376
11 | 1.4418 | 0.01324 | -0.0564 | 108.8973
11.5 | 1.4784 | 0.01408 | -0.0543 | 105
12 | 1.5126 | 0.01512 | -0.0522 | 100.0397
12.5 | 1.544 | 0.01642 | -0.05 | 94.0317
13 | 1.5752 | 0.01784 | -0.0481 | 88.296
13.5 | 1.6065 | 0.01934 | -0.0464 | 83.0662
14 | 1.6359 | 0.02105 | -0.0448 | 77.715
14.5 | 1.6621 | 0.02302 | -0.0431 | 72.2024
15 | 1.6847 | 0.02532 | -0.0412 | 66.5363
15.5 | 1.7043 | 0.02785 | -0.0393 | 61.1957
16 | 1.7259 | 0.0303 | -0.0377 | 56.9604
16.5 | 1.7444 | 0.03304 | -0.0361 | 52.7966
17 | 1.761 | 0.03606 | -0.0346 | 48.8353
17.5 | 1.7742 | 0.03943 | -0.0331 | 44.9962
18 | 1.7842 | 0.04325 | -0.0317 | 41.2532
18.5 | 1.795 | 0.04709 | -0.0307 | 38.1185
19 | 1.8044 | 0.05114 | -0.0298 | 35.2835
19.5 | 1.8109 | 0.0556 | -0.0291 | 32.5701
20 | 1.8135 | 0.06051 | -0.0284 | 29.9703

## 91. Re 7M Mach 0.10 (1)
BIGFOIL.COM POLAR EXPORT
GA 37A414
GA 37A414 |  |  |  | Cl Max: | 1.551 | at alpha= | 12.5 | deg
JavaFoil+Calcfoil stall+Eppler ext transition |  |  |  | L/D Max: | 134.386 | at alpha= | 4 | deg
Re: | 7000000 |  |  | Cd Min: | 0.0054 | at alpha= | 0.5 | deg
Mach: | 0.1 |  |  | Cl=0 at alpha= | -3 | deg
|  |  |  | @ Cl=0.1, Cd= | 0.0064302
|  |  |  | @ Cl=0.4, Cd= | 0.0054671
|  |  |  | @ Cl=0.6, Cd= | 0.0055608
alpha (deg) | Cl | Cd | Cm | Cl/Cd
-16 | -0.536 | 0.10971 | -0.02 | -4.887
-15.5 | -0.551 | 0.10168 | -0.021 | -5.423
-15 | -0.563 | 0.09816 | -0.022 | -5.733
-14.5 | -0.575 | 0.09029 | -0.023 | -6.37
-14 | -0.585 | 0.08437 | -0.024 | -6.933
-13.5 | -0.593 | 0.07835 | -0.025 | -7.567
-13 | -0.6 | 0.0713 | -0.027 | -8.412
-12.5 | -0.605 | 0.06353 | -0.029 | -9.531
-12 | -0.641 | 0.03561 | -0.036 | -18.012
-11.5 | -0.684 | 0.01581 | -0.042 | -43.262
-11 | -0.7 | 0.01152 | -0.044 | -60.76
-10.5 | -0.684 | 0.01103 | -0.045 | -62.017
-10 | -0.664 | 0.01033 | -0.046 | -64.206
-9.5 | -0.638 | 0.00989 | -0.047 | -64.558
-9 | -0.609 | 0.009 | -0.048 | -67.621
-8.5 | -0.574 | 0.00862 | -0.049 | -66.613
-8 | -0.536 | 0.00879 | -0.05 | -60.937
-7.5 | -0.493 | 0.00823 | -0.051 | -59.985
-7 | -0.448 | 0.00823 | -0.052 | -54.407
-6.5 | -0.399 | 0.00801 | -0.053 | -49.773
-6 | -0.347 | 0.00784 | -0.054 | -44.226
-5.5 | -0.293 | 0.00756 | -0.055 | -38.722
-5 | -0.237 | 0.00746 | -0.056 | -31.753
-4.5 | -0.179 | 0.00732 | -0.057 | -24.477
-4 | -0.12 | 0.00711 | -0.058 | -16.905
-3.5 | -0.06 | 0.00696 | -0.059 | -8.678
-3 | 0 | 0.00687 | -0.06 | 0.011
-2.5 | 0.061 | 0.00659 | -0.061 | 9.247
-2 | 0.122 | 0.00634 | -0.062 | 19.258
-1.5 | 0.183 | 0.00556 | -0.063 | 32.99
-1 | 0.245 | 0.00548 | -0.064 | 44.723
-0.5 | 0.306 | 0.00544 | -0.065 | 56.275
0 | 0.37 | 0.00553 | -0.066 | 66.92
0.5 | 0.432 | 0.0054 | -0.067 | 79.902
1 | 0.493 | 0.00543 | -0.068 | 90.847
1.5 | 0.555 | 0.00551 | -0.069 | 100.783
2 | 0.617 | 0.00558 | -0.07 | 110.457
2.5 | 0.678 | 0.00561 | -0.071 | 120.907
3 | 0.74 | 0.00576 | -0.072 | 128.522
3.5 | 0.801 | 0.00598 | -0.073 | 134.082
4 | 0.86 | 0.0064 | -0.074 | 134.386
4.5 | 0.92 | 0.00713 | -0.075 | 129.003
5 | 0.979 | 0.00787 | -0.076 | 124.371
5.5 | 1.037 | 0.00815 | -0.077 | 127.184
6 | 1.094 | 0.00938 | -0.078 | 116.6
6.5 | 1.149 | 0.01039 | -0.079 | 110.607
7 | 1.203 | 0.01087 | -0.08 | 110.679
7.5 | 1.256 | 0.01149 | -0.081 | 109.312
8 | 1.306 | 0.01225 | -0.082 | 106.606
8.5 | 1.352 | 0.01238 | -0.083 | 109.197
9 | 1.396 | 0.01327 | -0.084 | 105.149
9.5 | 1.436 | 0.01337 | -0.084 | 107.376
10 | 1.473 | 0.01445 | -0.085 | 101.952
10.5 | 1.506 | 0.01508 | -0.086 | 99.84
11 | 1.534 | 0.01572 | -0.087 | 97.573
11.5 | 1.526 | 0.01705 | -0.086 | 89.493
12 | 1.541 | 0.01804 | -0.087 | 85.423
12.5 | 1.551 | 0.01913 | -0.088 | 81.056
13 | 1.545 | 0.02045 | -0.088 | 75.557
13.5 | 1.533 | 0.02172 | -0.089 | 70.558
14 | 1.514 | 0.02332 | -0.089 | 64.921
14.5 | 1.489 | 0.025 | -0.09 | 59.538
15 | 1.458 | 0.02707 | -0.09 | 53.857
15.5 | 1.423 | 0.02898 | -0.091 | 49.105
16 | 1.382 | 0.0316 | -0.091 | 43.747
16.5 | 1.339 | 0.03412 | -0.091 | 39.258
17 | 1.293 | 0.03707 | -0.092 | 34.878
17.5 | 1.243 | 0.04098 | -0.092 | 30.327

## 92. Re 7M Mach 0.10 (2)
BIGFOIL.COM POLAR EXPORT
GA 37A414
GA 37A414 |  |  |  | Cl Max: | 1.8 | at alpha= | 19.5 | deg
XFOIL ncrit=9 |  |  |  | L/D Max: | 176.222 | at alpha= | 4 | deg
Re: | 7000000 |  |  | Cd Min: | 0.06448 | at alpha= | 20 | deg
Mach: | 0.1 |  |  | Cl=0 at alpha= | -3.0497 | deg
|  |  |  | @ Cl=0.1, Cd= | 0.0057421
|  |  |  | @ Cl=0.4, Cd= | 0.0042467
|  |  |  | @ Cl=0.6, Cd= | 0.0039805
alpha (deg) | Cl | Cd | Cm | Cl/Cd
-19 | -1.3788 | 0.04786 | -0.0746 | -28.809
-18.5 | -1.4066 | 0.03762 | -0.0812 | -37.3897
-18 | -1.4142 | 0.03123 | -0.0839 | -45.2834
-17.5 | -1.4109 | 0.02701 | -0.0838 | -52.2362
-17 | -1.4005 | 0.02409 | -0.0817 | -58.1362
-16.5 | -1.3843 | 0.02199 | -0.0782 | -62.9513
-16 | -1.3574 | 0.02049 | -0.0751 | -66.2469
-15.5 | -1.3223 | 0.01914 | -0.0729 | -69.0857
-15 | -1.2824 | 0.01788 | -0.0712 | -71.7226
-14.5 | -1.2393 | 0.01675 | -0.0698 | -73.9881
-14 | -1.1937 | 0.01571 | -0.0687 | -75.9835
-13.5 | -1.1462 | 0.01477 | -0.0677 | -77.6032
-13 | -1.0971 | 0.01393 | -0.0669 | -78.7581
-12.5 | -1.0466 | 0.01317 | -0.0662 | -79.4685
-12 | -0.995 | 0.01249 | -0.0657 | -79.6637
-11.5 | -0.9423 | 0.01191 | -0.0653 | -79.1184
-11 | -0.8891 | 0.01135 | -0.065 | -78.3348
-10.5 | -0.8351 | 0.01086 | -0.0648 | -76.8969
-10 | -0.7837 | 0.01001 | -0.0642 | -78.2917
-9.5 | -0.7294 | 0.00949 | -0.0639 | -76.8599
-9 | -0.6744 | 0.00908 | -0.0639 | -74.2731
-8.5 | -0.6191 | 0.0087 | -0.0638 | -71.1609
-8 | -0.5633 | 0.00834 | -0.0638 | -67.542
-7 | -0.4509 | 0.00772 | -0.064 | -58.4067
-6.5 | -0.3944 | 0.00748 | -0.0642 | -52.7273
-6 | -0.338 | 0.00714 | -0.0643 | -47.3389
-5.5 | -0.2813 | 0.00691 | -0.0646 | -40.7091
-4.5 | -0.1667 | 0.00649 | -0.0652 | -25.6857
-4 | -0.1093 | 0.00632 | -0.0656 | -17.2943
-3.5 | -0.0517 | 0.00615 | -0.0659 | -8.4065
-3 | 0.0057 | 0.006 | -0.0663 | 0.95
-2.5 | 0.0635 | 0.00585 | -0.0668 | 10.8547
-2 | 0.121 | 0.00568 | -0.0672 | 21.3028
-1.5 | 0.1781 | 0.00551 | -0.0676 | 32.323
-1 | 0.2346 | 0.00519 | -0.0679 | 45.2023
-0.5 | 0.2902 | 0.00481 | -0.0681 | 60.3326
0 | 0.345 | 0.00444 | -0.0682 | 77.7027
0.5 | 0.4019 | 0.00424 | -0.0686 | 94.7877
1 | 0.4591 | 0.00423 | -0.0691 | 108.5343
1.5 | 0.5165 | 0.00413 | -0.0696 | 125.0605
2 | 0.5725 | 0.00401 | -0.0699 | 142.7681
2.5 | 0.6285 | 0.00395 | -0.0701 | 159.1139
3 | 0.684 | 0.00406 | -0.0703 | 168.4729
3.5 | 0.739 | 0.00425 | -0.0704 | 173.8824
4 | 0.793 | 0.0045 | -0.0703 | 176.2222
4.5 | 0.8395 | 0.00531 | -0.069 | 158.0979
5 | 0.8849 | 0.00617 | -0.0675 | 143.4198
5.5 | 0.932 | 0.0068 | -0.0662 | 137.0588
6 | 0.9816 | 0.00741 | -0.0654 | 132.4696
6.5 | 1.0386 | 0.00804 | -0.0665 | 129.1791
7 | 1.099 | 0.0086 | -0.0682 | 127.7907
7.5 | 1.1487 | 0.00913 | -0.0676 | 125.816
8 | 1.1939 | 0.00965 | -0.066 | 123.7202
8.5 | 1.2402 | 0.0102 | -0.0648 | 121.5882
9 | 1.2861 | 0.01076 | -0.0635 | 119.526
9.5 | 1.3305 | 0.01137 | -0.0621 | 117.0185
10 | 1.3721 | 0.01195 | -0.0601 | 114.8201
10.5 | 1.4083 | 0.01272 | -0.0573 | 110.7154
11 | 1.446 | 0.0135 | -0.0551 | 107.1111
11.5 | 1.4823 | 0.01442 | -0.053 | 102.7947
12 | 1.5161 | 0.01557 | -0.0508 | 97.3732
12.5 | 1.5471 | 0.017 | -0.0485 | 91.0059
13 | 1.5791 | 0.01848 | -0.0467 | 85.4491
13.5 | 1.6099 | 0.02011 | -0.045 | 80.0547
14 | 1.6386 | 0.02195 | -0.0433 | 74.6515
14.5 | 1.6635 | 0.02411 | -0.0414 | 68.9963
15 | 1.6847 | 0.02659 | -0.0394 | 63.3584
15.5 | 1.7053 | 0.02915 | -0.0375 | 58.5009
16 | 1.726 | 0.03174 | -0.0358 | 54.3793
16.5 | 1.7437 | 0.03468 | -0.0342 | 50.2797
17 | 1.758 | 0.03804 | -0.0326 | 46.2145
17.5 | 1.7691 | 0.04175 | -0.031 | 42.3737
18 | 1.7812 | 0.04552 | -0.0298 | 39.1301
18.5 | 1.7914 | 0.04952 | -0.0287 | 36.1753
19 | 1.7977 | 0.05407 | -0.0279 | 33.2476
19.5 | 1.8 | 0.05908 | -0.0271 | 30.4672
20 | 1.8 | 0.06448 | -0.0266 | 27.9156

## 93. Re 7M Mach 0.25 (1)
BIGFOIL.COM POLAR EXPORT
GA 37A414
GA 37A414 |  |  |  | Cl Max: | 1.499 | at alpha= | 11.5 | deg
JavaFoil+Calcfoil stall+Eppler ext transition |  |  |  | L/D Max: | 135.721 | at alpha= | 4 | deg
Re: | 7000000 |  |  | Cd Min: | 0.00534 | at alpha= | 0 | deg
Mach: | 0.25 |  |  | Cl=0 at alpha= | -3 | deg
|  |  |  | @ Cl=0.1, Cd= | 0.0065597
|  |  |  | @ Cl=0.4, Cd= | 0.005365
|  |  |  | @ Cl=0.6, Cd= | 0.0055675
alpha (deg) | Cl | Cd | Cm | Cl/Cd
-14.5 | -0.313 | 0.09685 | -0.022 | -3.23
-14 | -0.354 | 0.09171 | -0.023 | -3.865
-13.5 | -0.392 | 0.08669 | -0.023 | -4.517
-13 | -0.424 | 0.08186 | -0.024 | -5.18
-12.5 | -0.451 | 0.07872 | -0.024 | -5.727
-12 | -0.474 | 0.07323 | -0.025 | -6.474
-11.5 | -0.493 | 0.06699 | -0.027 | -7.355
-11 | -0.5 | 0.06632 | -0.026 | -7.545
-10.5 | -0.509 | 0.05832 | -0.029 | -8.726
-10 | -0.555 | 0.02656 | -0.041 | -20.879
-9.5 | -0.603 | 0.01055 | -0.049 | -57.175
-9 | -0.586 | 0.00948 | -0.05 | -61.764
-8.5 | -0.561 | 0.00899 | -0.051 | -62.428
-8 | -0.53 | 0.00914 | -0.052 | -57.927
-7.5 | -0.493 | 0.00847 | -0.053 | -58.141
-7 | -0.45 | 0.0085 | -0.054 | -52.986
-6.5 | -0.403 | 0.00823 | -0.055 | -48.989
-6 | -0.353 | 0.00794 | -0.056 | -44.418
-5.5 | -0.299 | 0.0078 | -0.057 | -38.29
-5 | -0.242 | 0.00754 | -0.058 | -32.09
-4.5 | -0.183 | 0.00736 | -0.059 | -24.91
-4 | -0.123 | 0.00726 | -0.06 | -16.978
-3.5 | -0.062 | 0.00711 | -0.061 | -8.709
-3 | 0 | 0.00688 | -0.062 | 0.011
-2.5 | 0.063 | 0.00687 | -0.063 | 9.106
-2 | 0.125 | 0.00635 | -0.064 | 19.749
-1.5 | 0.188 | 0.00566 | -0.065 | 33.313
-1 | 0.252 | 0.00548 | -0.066 | 45.885
-0.5 | 0.315 | 0.00552 | -0.067 | 56.947
0 | 0.38 | 0.00534 | -0.068 | 71.242
0.5 | 0.444 | 0.00542 | -0.069 | 81.783
1 | 0.507 | 0.0055 | -0.07 | 92.116
1.5 | 0.57 | 0.00553 | -0.071 | 103.106
2 | 0.634 | 0.00561 | -0.072 | 112.875
2.5 | 0.697 | 0.00592 | -0.073 | 117.792
3 | 0.76 | 0.00605 | -0.074 | 125.695
3.5 | 0.823 | 0.00628 | -0.075 | 131.074
4 | 0.883 | 0.00651 | -0.076 | 135.721
4.5 | 0.945 | 0.00734 | -0.077 | 128.654
5 | 1.005 | 0.00815 | -0.078 | 123.292
5.5 | 1.064 | 0.00853 | -0.079 | 124.809
6 | 1.122 | 0.01011 | -0.08 | 110.987
6.5 | 1.178 | 0.01085 | -0.081 | 108.637
7 | 1.233 | 0.01137 | -0.082 | 108.443
7.5 | 1.285 | 0.01231 | -0.083 | 104.388
8 | 1.334 | 0.01285 | -0.084 | 103.819
8.5 | 1.378 | 0.01348 | -0.085 | 102.218
9 | 1.419 | 0.014 | -0.086 | 101.353
9.5 | 1.454 | 0.01416 | -0.087 | 102.682
10 | 1.485 | 0.01531 | -0.088 | 96.981
10.5 | 1.479 | 0.01671 | -0.087 | 88.522
11 | 1.493 | 0.01772 | -0.088 | 84.244
11.5 | 1.499 | 0.01882 | -0.088 | 79.646
12 | 1.498 | 0.02014 | -0.089 | 74.358
12.5 | 1.489 | 0.02158 | -0.089 | 69.023
13 | 1.457 | 0.02327 | -0.09 | 62.605
13.5 | 1.413 | 0.02515 | -0.09 | 56.172
14 | 1.357 | 0.0277 | -0.091 | 49.001
14.5 | 1.292 | 0.03013 | -0.091 | 42.878
15 | 1.217 | 0.03317 | -0.091 | 36.695
15.5 | 1.133 | 0.03677 | -0.091 | 30.816
16 | 1.03 | 0.04633 | -0.09 | 22.236
16.5 | 0.891 | 0.07711 | -0.082 | 11.555

## 94. Re 7M Mach 0.25 (2)
BIGFOIL.COM POLAR EXPORT
GA 37A414
GA 37A414 |  |  |  | Cl Max: | 1.7489 | at alpha= | 18.5 | deg
XFOIL ncrit=9 |  |  |  | L/D Max: | 180.418 | at alpha= | 4 | deg
Re: | 7000000 |  |  | Cd Min: | 0.20481 | at alpha= | -18 | deg
Mach: | 0.25 |  |  | Cl=0 at alpha= | -3.0512 | deg
|  |  |  | @ Cl=0.1, Cd= | 0.0058144
|  |  |  | @ Cl=0.4, Cd= | 0.0043232
|  |  |  | @ Cl=0.6, Cd= | 0.0040346
alpha (deg) | Cl | Cd | Cm | Cl/Cd
-18 | -0.5593 | 0.20481 | 0.0103 | -2.7308
-17.5 | -0.5421 | 0.19816 | 0.0063 | -2.7357
-17 | -0.5286 | 0.19182 | 0.0035 | -2.7557
-16.5 | -0.5152 | 0.18384 | -0.0006 | -2.8024
-16 | -0.5031 | 0.17568 | -0.0045 | -2.8637
-14.5 | -0.8476 | 0.07623 | -0.0578 | -11.119
-14 | -0.972 | 0.04404 | -0.083 | -22.0708
-13.5 | -1.0131 | 0.03313 | -0.0906 | -30.5795
-13 | -1.0399 | 0.02695 | -0.0874 | -38.5863
-12.5 | -1.0355 | 0.02209 | -0.0834 | -46.8764
-12 | -1.0074 | 0.01861 | -0.0803 | -54.1322
-11.5 | -0.9672 | 0.01611 | -0.0777 | -60.0372
-10.5 | -0.8679 | 0.01293 | -0.074 | -67.123
-10 | -0.8132 | 0.0119 | -0.0726 | -68.3361
-9.5 | -0.7571 | 0.01108 | -0.0715 | -68.3303
-9 | -0.7031 | 0.00994 | -0.0702 | -70.7344
-8.5 | -0.6454 | 0.00935 | -0.0694 | -69.0267
-8 | -0.5869 | 0.00886 | -0.0689 | -66.2415
-7.5 | -0.5282 | 0.00843 | -0.0684 | -62.6572
-7 | -0.4693 | 0.00804 | -0.0681 | -58.3706
-6.5 | -0.41 | 0.0077 | -0.0679 | -53.2468
-6 | -0.3507 | 0.00741 | -0.0678 | -47.3279
-5.5 | -0.2919 | 0.00705 | -0.0676 | -41.4043
-5 | -0.2323 | 0.00681 | -0.0677 | -34.1116
-4 | -0.1131 | 0.00639 | -0.068 | -17.6995
-3.5 | -0.0535 | 0.00621 | -0.0683 | -8.6151
-3 | 0.0061 | 0.00605 | -0.0686 | 1.0083
-2.5 | 0.0661 | 0.0059 | -0.069 | 11.2034
-2 | 0.1255 | 0.00575 | -0.0694 | 21.8261
-1.5 | 0.1846 | 0.00556 | -0.0698 | 33.2014
-1 | 0.2431 | 0.00524 | -0.0701 | 46.3931
-0.5 | 0.3003 | 0.00488 | -0.0702 | 61.5369
0 | 0.3569 | 0.00447 | -0.0703 | 79.8434
0.5 | 0.4156 | 0.00427 | -0.0707 | 97.3302
1 | 0.4749 | 0.00426 | -0.0712 | 111.4789
1.5 | 0.534 | 0.00418 | -0.0717 | 127.7512
2 | 0.5921 | 0.00404 | -0.072 | 146.5594
2.5 | 0.6502 | 0.004 | -0.0722 | 162.55
3 | 0.708 | 0.00408 | -0.0724 | 173.5294
3.5 | 0.7647 | 0.0043 | -0.0724 | 177.8372
4 | 0.8209 | 0.00455 | -0.0723 | 180.4176
4.5 | 0.868 | 0.00541 | -0.0707 | 160.4436
5.5 | 0.961 | 0.00705 | -0.067 | 136.3121
6 | 1.0126 | 0.00771 | -0.0661 | 131.3359
7 | 1.1328 | 0.00901 | -0.0682 | 125.727
7.5 | 1.1781 | 0.00956 | -0.066 | 123.2322
8 | 1.2244 | 0.01019 | -0.064 | 120.157
8.5 | 1.2707 | 0.01083 | -0.0621 | 117.3315
9 | 1.3128 | 0.0115 | -0.0594 | 114.1565
9.5 | 1.3536 | 0.0122 | -0.0566 | 110.9508
10 | 1.3917 | 0.01313 | -0.0537 | 105.9939
10.5 | 1.4291 | 0.01421 | -0.051 | 100.57
11 | 1.467 | 0.0154 | -0.0487 | 95.2597
11.5 | 1.5018 | 0.01689 | -0.0463 | 88.9165
12 | 1.5332 | 0.01873 | -0.0439 | 81.858
12.5 | 1.5647 | 0.02066 | -0.0416 | 75.7357
13 | 1.5953 | 0.02272 | -0.0395 | 70.2157
13.5 | 1.6225 | 0.02506 | -0.0373 | 64.7446
14 | 1.6447 | 0.0278 | -0.0348 | 59.1619
14.5 | 1.6648 | 0.03076 | -0.0324 | 54.1222
15 | 1.6853 | 0.0338 | -0.0302 | 49.8609
15.5 | 1.7034 | 0.03717 | -0.0281 | 45.8273
16 | 1.7168 | 0.04101 | -0.0261 | 41.863
16.5 | 1.7289 | 0.04518 | -0.0243 | 38.2669
17 | 1.7399 | 0.0495 | -0.0227 | 35.1495
17.5 | 1.747 | 0.05432 | -0.0213 | 32.1613
18 | 1.7476 | 0.05994 | -0.0202 | 29.1558
18.5 | 1.7489 | 0.06566 | -0.0194 | 26.6357
19 | 1.7486 | 0.07171 | -0.019 | 24.3843
19.5 | 1.7415 | 0.07866 | -0.019 | 22.1396
20 | 1.733 | 0.08597 | -0.0196 | 20.1582

## 95. Re 7M Mach 0.50 (1)
BIGFOIL.COM POLAR EXPORT
GA 37A414
GA 37A414 |  |  |  | Cl Max: | 1.373 | at alpha= | 8 | deg
JavaFoil+Calcfoil stall+Eppler ext transition |  |  |  | L/D Max: | 138.147 | at alpha= | 4 | deg
Re: | 7000000 |  |  | Cd Min: | 0.00551 | at alpha= | -0.5 | deg
Mach: | 0.5 |  |  | Cl=0 at alpha= | -3 | deg
|  |  |  | @ Cl=0.1, Cd= | 0.0070386
|  |  |  | @ Cl=0.4, Cd= | 0.0055297
|  |  |  | @ Cl=0.6, Cd= | 0.0057658
alpha (deg) | Cl | Cd | Cm | Cl/Cd
-20 | -0.95 | 0.15553 | -0.02 | -6.105
-19.5 | -0.923 | 0.14884 | -0.021 | -6.198
-19 | -0.895 | 0.14333 | -0.021 | -6.247
-18.5 | -0.868 | 0.13949 | -0.022 | -6.225
-18 | -0.842 | 0.14175 | -0.022 | -5.943
-17.5 | -0.815 | 0.13538 | -0.023 | -6.022
-17 | -0.788 | 0.12725 | -0.023 | -6.191
-16.5 | -0.76 | 0.12339 | -0.024 | -6.157
-16 | -0.731 | 0.11909 | -0.024 | -6.139
-15.5 | -0.702 | 0.11569 | -0.024 | -6.069
-15 | -0.674 | 0.11237 | -0.024 | -5.999
-14.5 | -0.646 | 0.10731 | -0.024 | -6.023
-14 | -0.619 | 0.10169 | -0.025 | -6.085
-13.5 | -0.591 | 0.0981 | -0.025 | -6.025
-13 | -0.563 | 0.09696 | -0.025 | -5.81
-12.5 | -0.536 | 0.09161 | -0.026 | -5.85
-12 | -0.507 | 0.0854 | -0.026 | -5.942
-11.5 | -0.48 | 0.0777 | -0.027 | -6.178
-11 | -0.452 | 0.07084 | -0.028 | -6.387
-10.5 | -0.425 | 0.06526 | -0.029 | -6.51
-10 | -0.398 | 0.06053 | -0.031 | -6.573
-9.5 | -0.371 | 0.05528 | -0.033 | -6.713
-9 | -0.338 | 0.05976 | -0.027 | -5.663
-8.5 | -0.314 | 0.05015 | -0.033 | -6.257
-8 | -0.347 | 0.01064 | -0.058 | -32.669
-7.5 | -0.301 | 0.01264 | -0.056 | -23.823
-7 | -0.229 | 0.04213 | -0.036 | -5.429
-6.5 | -0.202 | 0.03893 | -0.039 | -5.179
-6 | -0.331 | 0.00912 | -0.062 | -36.312
-5.5 | -0.307 | 0.00853 | -0.063 | -35.956
-5 | -0.258 | 0.00822 | -0.064 | -31.433
-4.5 | -0.2 | 0.00739 | -0.065 | -27.039
-4 | -0.136 | 0.0077 | -0.067 | -17.639
-3.5 | -0.069 | 0.00746 | -0.068 | -9.207
-3 | 0 | 0.00729 | -0.069 | 0.012
-2.5 | 0.07 | 0.00709 | -0.07 | 9.842
-2 | 0.14 | 0.00697 | -0.071 | 20.068
-1.5 | 0.21 | 0.0059 | -0.072 | 35.69
-1 | 0.281 | 0.00553 | -0.073 | 50.885
-0.5 | 0.352 | 0.00551 | -0.075 | 63.764
0 | 0.425 | 0.00554 | -0.076 | 76.661
0.5 | 0.496 | 0.00565 | -0.077 | 87.83
1 | 0.567 | 0.00571 | -0.078 | 99.189
1.5 | 0.638 | 0.00583 | -0.079 | 109.444
2 | 0.708 | 0.00593 | -0.08 | 119.402
2.5 | 0.779 | 0.00623 | -0.081 | 124.964
3 | 0.85 | 0.00652 | -0.083 | 130.297
3.5 | 0.921 | 0.00682 | -0.084 | 134.88
4 | 0.985 | 0.00713 | -0.085 | 138.147
4.5 | 1.053 | 0.00831 | -0.086 | 126.73
5 | 1.119 | 0.00953 | -0.087 | 117.363
5.5 | 1.182 | 0.01087 | -0.088 | 108.695
6 | 1.242 | 0.01182 | -0.089 | 105.01
6.5 | 1.297 | 0.01352 | -0.091 | 95.886
7 | 1.345 | 0.01461 | -0.092 | 92.101
7.5 | 1.356 | 0.01594 | -0.091 | 85.045
8 | 1.373 | 0.01717 | -0.092 | 79.966
8.5 | 1.36 | 0.01848 | -0.092 | 73.598
9 | 1.285 | 0.02022 | -0.093 | 63.54
9.5 | 0.844 | 0.02284 | -0.093 | 36.956
10 | 0.873 | 0.02493 | -0.094 | 35.005
10.5 | 0.904 | 0.02607 | -0.094 | 34.675
11 | 0.925 | 0.0311 | -0.094 | 29.741
11.5 | 0.818 | 0.08173 | -0.051 | 10.008
12 | 0.85 | 0.08509 | -0.058 | 9.996
12.5 | 0.904 | 0.07965 | -0.073 | 11.355
13 | 0.917 | 0.09431 | -0.067 | 9.72

## 96. Re 7M Mach 0.50 (2)
BIGFOIL.COM POLAR EXPORT
GA 37A414
GA 37A414 |  |  |  | Cl Max: | 1.5085 | at alpha= | 12 | deg
XFOIL ncrit=9 |  |  |  | L/D Max: | 196.494 | at alpha= | 4 | deg
Re: | 7000000 |  |  | Cd Min: | 0.25827 | at alpha= | -20 | deg
Mach: | 0.5 |  |  | Cl=0 at alpha= | -3.0585 | deg
|  |  |  | @ Cl=0.1, Cd= | 0.0060771
|  |  |  | @ Cl=0.4, Cd= | 0.0048416
|  |  |  | @ Cl=0.6, Cd= | 0.0043781
alpha (deg) | Cl | Cd | Cm | Cl/Cd
-20 | -0.6556 | 0.25827 | 0.0327 | -2.5384
-19.5 | -0.6332 | 0.24984 | 0.0274 | -2.5344
-19 | -0.6109 | 0.24153 | 0.0223 | -2.5293
-18.5 | -0.5896 | 0.23259 | 0.0171 | -2.5349
-18 | -0.5724 | 0.22445 | 0.0134 | -2.5502
-17.5 | -0.5499 | 0.21744 | 0.0088 | -2.529
-17 | -0.528 | 0.20995 | 0.0042 | -2.5149
-16.5 | -0.5077 | 0.20179 | -0.0004 | -2.516
-16 | -0.4873 | 0.19375 | -0.0049 | -2.5151
-15.5 | -0.4678 | 0.18558 | -0.0093 | -2.5207
-15 | -0.4496 | 0.17718 | -0.0137 | -2.5375
-14.5 | -0.4331 | 0.16853 | -0.0179 | -2.5699
-14 | -0.4182 | 0.15984 | -0.0222 | -2.6164
-13 | -0.3896 | 0.14357 | -0.0301 | -2.7137
-12.5 | -0.3759 | 0.13566 | -0.0339 | -2.7709
-12 | -0.3644 | 0.1276 | -0.0376 | -2.8558
-11.5 | -0.3543 | 0.11942 | -0.0414 | -2.9668
-11 | -0.3488 | 0.11056 | -0.0455 | -3.1548
-10.5 | -0.3468 | 0.10129 | -0.0499 | -3.4238
-10 | -0.347 | 0.09197 | -0.0546 | -3.773
-9.5 | -0.3511 | 0.0823 | -0.06 | -4.2661
-9 | -0.3656 | 0.07099 | -0.0673 | -5.15
-8.5 | -0.3828 | 0.05839 | -0.0778 | -6.5559
-8 | -0.4001 | 0.04414 | -0.0953 | -9.0643
-7.5 | -0.4218 | 0.03547 | -0.0977 | -11.8917
-7 | -0.4237 | 0.02692 | -0.0969 | -15.7392
-6.5 | -0.4201 | 0.01757 | -0.0931 | -23.9101
-6 | -0.3964 | 0.0105 | -0.0876 | -37.7524
-5.5 | -0.3363 | 0.00863 | -0.0843 | -38.9687
-5 | -0.27 | 0.00763 | -0.0821 | -35.3866
-4.5 | -0.2007 | 0.00715 | -0.0807 | -28.0699
-4 | -0.1307 | 0.00682 | -0.0799 | -19.1642
-3.5 | -0.0611 | 0.00653 | -0.0794 | -9.3568
-3 | 0.0081 | 0.00633 | -0.0791 | 1.2796
-2.5 | 0.0772 | 0.00613 | -0.0791 | 12.5938
-2 | 0.1462 | 0.00597 | -0.0793 | 24.4891
-1.5 | 0.2141 | 0.0058 | -0.0795 | 36.9138
-1 | 0.2814 | 0.00555 | -0.0797 | 50.7027
-0.5 | 0.3467 | 0.00512 | -0.0797 | 67.7148
0.5 | 0.4769 | 0.00444 | -0.0798 | 107.4099
1 | 0.5459 | 0.00441 | -0.0805 | 123.7868
1.5 | 0.6137 | 0.00437 | -0.0809 | 140.4348
2 | 0.6807 | 0.00428 | -0.0811 | 159.0421
2.5 | 0.7488 | 0.00424 | -0.0814 | 176.6038
3 | 0.817 | 0.00429 | -0.0816 | 190.4429
3.5 | 0.8821 | 0.00454 | -0.0812 | 194.2952
4 | 0.9471 | 0.00482 | -0.0805 | 196.4938
4.5 | 0.9961 | 0.00591 | -0.0773 | 168.5448
5 | 1.0397 | 0.00716 | -0.0731 | 145.2095
5.5 | 1.0814 | 0.00824 | -0.0682 | 131.2379
6 | 1.1407 | 0.00936 | -0.0669 | 121.8697
6.5 | 1.1796 | 0.0103 | -0.0613 | 114.5243
7 | 1.2202 | 0.01158 | -0.0568 | 105.3713
7.5 | 1.261 | 0.0132 | -0.0529 | 95.5303
8 | 1.304 | 0.01503 | -0.0496 | 86.7598
8.5 | 1.3454 | 0.01716 | -0.0464 | 78.4033
9 | 1.3865 | 0.01943 | -0.0432 | 71.3587
9.5 | 1.4222 | 0.02207 | -0.0395 | 64.4404
10 | 1.4511 | 0.02516 | -0.0354 | 57.6749
10.5 | 1.4764 | 0.02858 | -0.0311 | 51.6585
11 | 1.4966 | 0.03245 | -0.0267 | 46.1202
11.5 | 1.5083 | 0.03711 | -0.0222 | 40.644
12 | 1.5085 | 0.04283 | -0.0178 | 35.2206
12.5 | 1.4936 | 0.04992 | -0.0139 | 29.9199
13 | 1.4649 | 0.0584 | -0.0109 | 25.0839
13.5 | 1.4319 | 0.06779 | -0.0092 | 21.1226
14 | 1.3957 | 0.0782 | -0.0093 | 17.8478
14.5 | 1.3589 | 0.08951 | -0.0111 | 15.1815
15 | 1.3233 | 0.10149 | -0.0145 | 13.0387
15.5 | 1.2895 | 0.11404 | -0.0194 | 11.3074
16 | 1.2565 | 0.12736 | -0.0258 | 9.8657
16.5 | 1.2269 | 0.14093 | -0.0332 | 8.7057
17 | 1.2024 | 0.1545 | -0.0412 | 7.7825

## 97. Re 8M Mach 0.00 (1)
BIGFOIL.COM POLAR EXPORT
GA 37A414
GA 37A414 |  |  |  | Cl Max: | 1.56 | at alpha= | 12.5 | deg
JavaFoil+Calcfoil stall+Eppler ext transition |  |  |  | L/D Max: | 128.944 | at alpha= | 3.5 | deg
Re: | 8000000 |  |  | Cd Min: | 0.00534 | at alpha= | 0.5 | deg
Mach: | 0 |  |  | Cl=0 at alpha= | -3 | deg
|  |  |  | @ Cl=0.1, Cd= | 0.006348
|  |  |  | @ Cl=0.4, Cd= | 0.0053875
|  |  |  | @ Cl=0.6, Cd= | 0.0054457
alpha (deg) | Cl | Cd | Cm | Cl/Cd
-16.5 | -0.563 | 0.11222 | -0.02 | -5.016
-16 | -0.575 | 0.10626 | -0.021 | -5.411
-15.5 | -0.587 | 0.09897 | -0.022 | -5.93
-15 | -0.594 | 0.09644 | -0.022 | -6.162
-14.5 | -0.606 | 0.08588 | -0.024 | -7.06
-14 | -0.614 | 0.07905 | -0.025 | -7.772
-13.5 | -0.621 | 0.07166 | -0.027 | -8.67
-13 | -0.63 | 0.06107 | -0.03 | -10.324
-12.5 | -0.667 | 0.03406 | -0.036 | -19.592
-12 | -0.703 | 0.0168 | -0.04 | -41.858
-11.5 | -0.718 | 0.012 | -0.043 | -59.87
-11 | -0.71 | 0.01069 | -0.044 | -66.401
-10.5 | -0.692 | 0.01016 | -0.045 | -68.072
-10 | -0.669 | 0.01001 | -0.046 | -66.884
-9.5 | -0.642 | 0.00908 | -0.047 | -70.736
-9 | -0.611 | 0.00923 | -0.048 | -66.207
-8.5 | -0.575 | 0.00838 | -0.049 | -68.684
-8 | -0.536 | 0.0081 | -0.05 | -66.222
-7.5 | -0.493 | 0.00808 | -0.051 | -61.042
-7 | -0.447 | 0.00798 | -0.052 | -56.017
-6.5 | -0.398 | 0.00786 | -0.053 | -50.587
-6 | -0.346 | 0.0076 | -0.054 | -45.516
-5.5 | -0.292 | 0.00728 | -0.055 | -40.09
-5 | -0.236 | 0.00724 | -0.056 | -32.556
-4.5 | -0.178 | 0.00712 | -0.057 | -25.046
-4 | -0.12 | 0.00701 | -0.058 | -17.061
-3.5 | -0.06 | 0.00689 | -0.059 | -8.717
-3 | 0 | 0.00677 | -0.06 | 0.011
-2.5 | 0.061 | 0.00653 | -0.061 | 9.286
-2 | 0.121 | 0.00625 | -0.062 | 19.434
-1.5 | 0.182 | 0.00558 | -0.063 | 32.68
-1 | 0.244 | 0.00543 | -0.064 | 44.929
-0.5 | 0.305 | 0.00538 | -0.065 | 56.595
0 | 0.368 | 0.00544 | -0.066 | 67.717
0.5 | 0.429 | 0.00534 | -0.067 | 80.427
1 | 0.491 | 0.00539 | -0.068 | 90.987
1.5 | 0.552 | 0.00543 | -0.069 | 101.748
2 | 0.613 | 0.00545 | -0.07 | 112.501
2.5 | 0.675 | 0.00562 | -0.071 | 120.111
3 | 0.736 | 0.00582 | -0.072 | 126.404
3.5 | 0.797 | 0.00618 | -0.073 | 128.944
4 | 0.855 | 0.00669 | -0.074 | 127.792
4.5 | 0.915 | 0.00748 | -0.075 | 122.383
5 | 0.974 | 0.00798 | -0.076 | 122.094
5.5 | 1.032 | 0.00865 | -0.077 | 119.311
6 | 1.088 | 0.00952 | -0.078 | 114.356
6.5 | 1.144 | 0.01008 | -0.079 | 113.538
7 | 1.198 | 0.01063 | -0.079 | 112.671
7.5 | 1.25 | 0.01129 | -0.08 | 110.715
8 | 1.3 | 0.01191 | -0.081 | 109.197
8.5 | 1.347 | 0.01194 | -0.082 | 112.788
9 | 1.391 | 0.01283 | -0.083 | 108.47
9.5 | 1.432 | 0.01336 | -0.084 | 107.18
10 | 1.47 | 0.01349 | -0.085 | 108.976
10.5 | 1.503 | 0.01456 | -0.086 | 103.284
11 | 1.533 | 0.01524 | -0.087 | 100.589
11.5 | 1.559 | 0.01529 | -0.088 | 101.965
12 | 1.548 | 0.0172 | -0.087 | 89.987
12.5 | 1.56 | 0.0182 | -0.087 | 85.73
13 | 1.557 | 0.01945 | -0.088 | 80.07
13.5 | 1.549 | 0.02062 | -0.089 | 75.144
14 | 1.534 | 0.02206 | -0.089 | 69.548
14.5 | 1.514 | 0.0236 | -0.09 | 64.161
15 | 1.488 | 0.02551 | -0.09 | 58.345
15.5 | 1.458 | 0.0273 | -0.091 | 53.42
16 | 1.424 | 0.02959 | -0.091 | 48.118
16.5 | 1.386 | 0.03199 | -0.091 | 43.312
17 | 1.346 | 0.03447 | -0.092 | 39.04
17.5 | 1.303 | 0.03726 | -0.092 | 34.966

## 98. Re 8M Mach 0.00 (2)
BIGFOIL.COM POLAR EXPORT
GA 37A414
GA 37A414 |  |  |  | Cl Max: | 1.8268 | at alpha= | 20 | deg
XFOIL ncrit=9 |  |  |  | L/D Max: | 171.612 | at alpha= | 3.5 | deg
Re: | 8000000 |  |  | Cd Min: | 0.05908 | at alpha= | 20 | deg
Mach: | 0 |  |  | Cl=0 at alpha= | -3.048 | deg
|  |  |  | @ Cl=0.1, Cd= | 0.0056231
|  |  |  | @ Cl=0.4, Cd= | 0.0041799
|  |  |  | @ Cl=0.6, Cd= | 0.0039724
alpha (deg) | Cl | Cd | Cm | Cl/Cd
-20 | -1.4965 | 0.04174 | -0.076 | -35.8529
-19.5 | -1.5097 | 0.03432 | -0.0798 | -43.9889
-19 | -1.51 | 0.0293 | -0.081 | -51.5358
-18.5 | -1.5025 | 0.02575 | -0.0804 | -58.3495
-18 | -1.4896 | 0.02317 | -0.0784 | -64.29
-17.5 | -1.4716 | 0.02127 | -0.0753 | -69.1866
-17 | -1.4478 | 0.0198 | -0.072 | -73.1212
-16.5 | -1.4105 | 0.01856 | -0.0705 | -75.9968
-16 | -1.3731 | 0.01757 | -0.0686 | -78.1503
-15.5 | -1.3313 | 0.0166 | -0.0673 | -80.1988
-15 | -1.287 | 0.0157 | -0.0663 | -81.9745
-14.5 | -1.2409 | 0.01487 | -0.0655 | -83.4499
-14 | -1.1932 | 0.01409 | -0.0648 | -84.6842
-13.5 | -1.1441 | 0.01338 | -0.0642 | -85.5082
-13 | -1.094 | 0.01273 | -0.0638 | -85.9387
-12.5 | -1.0429 | 0.01214 | -0.0635 | -85.9061
-12 | -0.991 | 0.0116 | -0.0632 | -85.431
-11.5 | -0.9382 | 0.01112 | -0.0631 | -84.3705
-11 | -0.8851 | 0.01066 | -0.063 | -83.03
-10.5 | -0.8313 | 0.01024 | -0.0629 | -81.1816
-10 | -0.7791 | 0.00958 | -0.0626 | -81.3257
-9.5 | -0.7254 | 0.0091 | -0.0625 | -79.7143
-9 | -0.6708 | 0.0087 | -0.0626 | -77.1034
-8.5 | -0.6159 | 0.00834 | -0.0626 | -73.8489
-8 | -0.5606 | 0.00802 | -0.0628 | -69.9002
-7.5 | -0.5048 | 0.00772 | -0.0629 | -65.3886
-7 | -0.4489 | 0.00747 | -0.0632 | -60.0937
-6.5 | -0.3925 | 0.00723 | -0.0634 | -54.2877
-6 | -0.3364 | 0.00695 | -0.0637 | -48.4029
-5.5 | -0.2799 | 0.00671 | -0.0639 | -41.7139
-5 | -0.223 | 0.00652 | -0.0643 | -34.2025
-4.5 | -0.1661 | 0.00635 | -0.0647 | -26.1575
-4 | -0.1088 | 0.00616 | -0.0651 | -17.6623
-3.5 | -0.0518 | 0.006 | -0.0655 | -8.6333
-3 | 0.0055 | 0.00586 | -0.0659 | 0.93857
-2.5 | 0.0631 | 0.00572 | -0.0664 | 11.0315
-2 | 0.1202 | 0.00557 | -0.0669 | 21.5799
-1.5 | 0.1773 | 0.00539 | -0.0673 | 32.8942
-1 | 0.2337 | 0.00511 | -0.0677 | 45.7339
-0.5 | 0.2892 | 0.00479 | -0.0679 | 60.3758
0 | 0.3445 | 0.00445 | -0.0681 | 77.4157
0.5 | 0.3999 | 0.00418 | -0.0684 | 95.6699
1 | 0.4572 | 0.00415 | -0.0689 | 110.1687
1.5 | 0.5141 | 0.00412 | -0.0694 | 124.7816
2 | 0.57 | 0.00401 | -0.0697 | 142.1446
2.5 | 0.6258 | 0.00394 | -0.07 | 158.8325
3 | 0.6799 | 0.00408 | -0.07 | 166.6422
3.5 | 0.7345 | 0.00428 | -0.0701 | 171.6121
4 | 0.7864 | 0.00471 | -0.0698 | 166.9639
4.5 | 0.8332 | 0.00549 | -0.0686 | 151.7668
5 | 0.88 | 0.00626 | -0.0674 | 140.5751
5.5 | 0.9289 | 0.00677 | -0.0666 | 137.2083
6 | 0.9768 | 0.00729 | -0.0655 | 133.9918
6.5 | 1.0305 | 0.00787 | -0.0658 | 130.9403
7.5 | 1.1463 | 0.00889 | -0.0685 | 128.9426
8 | 1.1913 | 0.00936 | -0.0669 | 127.2756
8.5 | 1.2374 | 0.00988 | -0.0657 | 125.2429
9 | 1.284 | 0.0104 | -0.0647 | 123.4615
9.5 | 1.3295 | 0.01095 | -0.0636 | 121.4155
10 | 1.3739 | 0.01152 | -0.0623 | 119.2622
10.5 | 1.412 | 0.01217 | -0.0599 | 116.023
11 | 1.4505 | 0.01282 | -0.0577 | 113.1435
11.5 | 1.4869 | 0.01363 | -0.0555 | 109.0902
12 | 1.5207 | 0.01465 | -0.0532 | 103.802
12.5 | 1.5527 | 0.01588 | -0.051 | 97.7771
13 | 1.5862 | 0.01711 | -0.0492 | 92.706
13.5 | 1.618 | 0.01854 | -0.0475 | 87.2708
14 | 1.647 | 0.02023 | -0.0458 | 81.4137
14.5 | 1.6728 | 0.02219 | -0.0439 | 75.3853
15 | 1.6958 | 0.02443 | -0.042 | 69.4147
15.5 | 1.7192 | 0.02666 | -0.0404 | 64.4861
16 | 1.7406 | 0.02909 | -0.0387 | 59.835
16.5 | 1.7595 | 0.03174 | -0.037 | 55.4348
17 | 1.7751 | 0.03479 | -0.0353 | 51.0233
17.5 | 1.7867 | 0.03829 | -0.0337 | 46.6623
18 | 1.8 | 0.04174 | -0.0324 | 43.1241
18.5 | 1.8124 | 0.04538 | -0.0314 | 39.9383
19 | 1.8213 | 0.04939 | -0.0303 | 36.8759
19.5 | 1.8255 | 0.05405 | -0.0294 | 33.7743
20 | 1.8268 | 0.05908 | -0.0287 | 30.9208

## 99. Re 8M Mach 0.10 (1)
BIGFOIL.COM POLAR EXPORT
GA 37A414
GA 37A414 |  |  |  | Cl Max: | 1.558 | at alpha= | 11.5 | deg
JavaFoil+Calcfoil stall+Eppler ext transition |  |  |  | L/D Max: | 134.885 | at alpha= | 3.5 | deg
Re: | 8000000 |  |  | Cd Min: | 0.00532 | at alpha= | 0.5 | deg
Mach: | 0.1 |  |  | Cl=0 at alpha= | -3 | deg
|  |  |  | @ Cl=0.1, Cd= | 0.0063029
|  |  |  | @ Cl=0.4, Cd= | 0.0053716
|  |  |  | @ Cl=0.6, Cd= | 0.0054708
alpha (deg) | Cl | Cd | Cm | Cl/Cd
-16 | -0.537 | 0.10831 | -0.02 | -4.958
-15.5 | -0.552 | 0.10027 | -0.022 | -5.504
-15 | -0.564 | 0.09635 | -0.022 | -5.849
-14.5 | -0.577 | 0.0883 | -0.024 | -6.529
-14 | -0.587 | 0.08223 | -0.025 | -7.134
-13.5 | -0.596 | 0.07533 | -0.026 | -7.908
-13 | -0.604 | 0.06773 | -0.028 | -8.912
-12.5 | -0.606 | 0.06321 | -0.029 | -9.588
-12 | -0.664 | 0.02458 | -0.039 | -27.028
-11.5 | -0.696 | 0.01337 | -0.043 | -52.05
-11 | -0.7 | 0.01091 | -0.044 | -64.156
-10.5 | -0.684 | 0.01033 | -0.045 | -66.228
-10 | -0.664 | 0.01013 | -0.046 | -65.507
-9.5 | -0.638 | 0.00927 | -0.047 | -68.872
-9 | -0.609 | 0.00932 | -0.048 | -65.292
-8.5 | -0.574 | 0.00845 | -0.049 | -67.964
-8 | -0.536 | 0.00817 | -0.05 | -65.624
-7.5 | -0.494 | 0.00805 | -0.051 | -61.269
-7 | -0.448 | 0.00806 | -0.052 | -55.549
-6.5 | -0.399 | 0.00783 | -0.053 | -50.91
-6 | -0.347 | 0.00767 | -0.054 | -45.223
-5.5 | -0.293 | 0.00742 | -0.055 | -39.471
-5 | -0.237 | 0.00729 | -0.056 | -32.475
-4.5 | -0.179 | 0.00722 | -0.057 | -24.823
-4 | -0.12 | 0.00708 | -0.058 | -16.989
-3.5 | -0.06 | 0.00682 | -0.059 | -8.855
-3 | 0 | 0.00673 | -0.06 | 0.011
-2.5 | 0.061 | 0.00645 | -0.061 | 9.446
-2 | 0.122 | 0.00622 | -0.062 | 19.642
-1.5 | 0.183 | 0.00563 | -0.063 | 32.565
-1 | 0.245 | 0.00547 | -0.064 | 44.801
-0.5 | 0.306 | 0.00542 | -0.065 | 56.48
0 | 0.37 | 0.00542 | -0.066 | 68.213
0.5 | 0.432 | 0.00532 | -0.067 | 81.136
1 | 0.493 | 0.00539 | -0.068 | 91.471
1.5 | 0.555 | 0.00542 | -0.069 | 102.449
2 | 0.617 | 0.00549 | -0.07 | 112.272
2.5 | 0.678 | 0.00563 | -0.071 | 120.454
3 | 0.74 | 0.00579 | -0.072 | 127.845
3.5 | 0.801 | 0.00594 | -0.073 | 134.885
4 | 0.86 | 0.00672 | -0.074 | 127.89
4.5 | 0.92 | 0.0075 | -0.075 | 122.592
5 | 0.979 | 0.00801 | -0.076 | 122.226
5.5 | 1.037 | 0.00869 | -0.077 | 119.26
6 | 1.094 | 0.0096 | -0.078 | 113.975
6.5 | 1.149 | 0.01014 | -0.079 | 113.349
7 | 1.203 | 0.01097 | -0.08 | 109.732
7.5 | 1.256 | 0.01163 | -0.081 | 107.979
8 | 1.306 | 0.01201 | -0.082 | 108.676
8.5 | 1.352 | 0.01205 | -0.083 | 112.228
9 | 1.396 | 0.01294 | -0.084 | 107.837
9.5 | 1.436 | 0.01306 | -0.084 | 109.931
10 | 1.473 | 0.0141 | -0.085 | 104.456
10.5 | 1.506 | 0.01471 | -0.086 | 102.329
11 | 1.534 | 0.01542 | -0.087 | 99.487
11.5 | 1.558 | 0.01548 | -0.088 | 100.679
12 | 1.543 | 0.01754 | -0.087 | 87.999
12.5 | 1.553 | 0.01868 | -0.088 | 83.111
13 | 1.547 | 0.01985 | -0.088 | 77.951
13.5 | 1.535 | 0.02122 | -0.089 | 72.346
14 | 1.516 | 0.02268 | -0.089 | 66.845
14.5 | 1.491 | 0.02422 | -0.09 | 61.561
15 | 1.46 | 0.02624 | -0.09 | 55.65
15.5 | 1.424 | 0.02842 | -0.091 | 50.113
16 | 1.384 | 0.03071 | -0.091 | 45.07
16.5 | 1.341 | 0.03308 | -0.091 | 40.547

## 100. Re 8M Mach 0.10 (2)
BIGFOIL.COM POLAR EXPORT
GA 37A414
GA 37A414 |  |  |  | Cl Max: | 1.8177 | at alpha= | 20 | deg
XFOIL ncrit=9 |  |  |  | L/D Max: | 172.308 | at alpha= | 3.5 | deg
Re: | 8000000 |  |  | Cd Min: | 0.08719 | at alpha= | -20 | deg
Mach: | 0.1 |  |  | Cl=0 at alpha= | -3.0485 | deg
|  |  |  | @ Cl=0.1, Cd= | 0.0056311
|  |  |  | @ Cl=0.4, Cd= | 0.0041916
|  |  |  | @ Cl=0.6, Cd= | 0.0039817
alpha (deg) | Cl | Cd | Cm | Cl/Cd
-20 | -1.2263 | 0.08719 | -0.0483 | -14.0647
-19.5 | -1.413 | 0.05003 | -0.0735 | -28.2431
-19 | -1.445 | 0.03918 | -0.0806 | -36.8811
-18.5 | -1.4559 | 0.03221 | -0.0839 | -45.2002
-18 | -1.4554 | 0.02753 | -0.0843 | -52.866
-17.5 | -1.4471 | 0.02432 | -0.0825 | -59.5025
-17 | -1.4322 | 0.02206 | -0.0794 | -64.9229
-16.5 | -1.4083 | 0.0204 | -0.076 | -69.0343
-16 | -1.376 | 0.01912 | -0.0733 | -71.9665
-15.5 | -1.3369 | 0.0179 | -0.0715 | -74.6872
-15 | -1.2944 | 0.01678 | -0.07 | -77.1395
-14.5 | -1.2492 | 0.01576 | -0.0688 | -79.264
-14 | -1.2021 | 0.01484 | -0.0678 | -81.004
-13.5 | -1.1533 | 0.01399 | -0.0669 | -82.4375
-13 | -1.1032 | 0.01322 | -0.0662 | -83.4493
-12.5 | -1.0519 | 0.01253 | -0.0656 | -83.9505
-12 | -0.9998 | 0.0119 | -0.0651 | -84.0168
-11.5 | -0.9465 | 0.01136 | -0.0648 | -83.3187
-11 | -0.8929 | 0.01085 | -0.0645 | -82.2949
-10.5 | -0.8386 | 0.01041 | -0.0643 | -80.5572
-10 | -0.7848 | 0.00984 | -0.064 | -79.7561
-9.5 | -0.7312 | 0.00925 | -0.0637 | -79.0486
-9 | -0.6762 | 0.00881 | -0.0636 | -76.7537
-8.5 | -0.6207 | 0.00843 | -0.0636 | -73.6299
-8 | -0.5649 | 0.0081 | -0.0636 | -69.7407
-7.5 | -0.5086 | 0.00778 | -0.0637 | -65.3728
-7 | -0.4522 | 0.00751 | -0.0638 | -60.213
-6.5 | -0.3953 | 0.00726 | -0.0641 | -54.449
-6 | -0.3387 | 0.00699 | -0.0642 | -48.4549
-5.5 | -0.2818 | 0.00674 | -0.0645 | -41.8101
-5 | -0.2245 | 0.00654 | -0.0648 | -34.3272
-4.5 | -0.1672 | 0.00636 | -0.0651 | -26.2893
-4 | -0.1095 | 0.00617 | -0.0655 | -17.7472
-3.5 | -0.0521 | 0.00601 | -0.0659 | -8.6689
-3 | 0.0056 | 0.00587 | -0.0663 | 0.954
-2.5 | 0.0635 | 0.00572 | -0.0668 | 11.1014
-2 | 0.121 | 0.00558 | -0.0673 | 21.6846
-1.5 | 0.1784 | 0.0054 | -0.0677 | 33.037
-1 | 0.2352 | 0.00512 | -0.068 | 45.9375
-0.5 | 0.2911 | 0.0048 | -0.0683 | 60.6458
0 | 0.3467 | 0.00445 | -0.0685 | 77.9101
0.5 | 0.4024 | 0.00418 | -0.0687 | 96.2679
1 | 0.46 | 0.00415 | -0.0693 | 110.8434
1.5 | 0.5173 | 0.00413 | -0.0697 | 125.2542
2 | 0.5735 | 0.00401 | -0.0701 | 143.0175
2.5 | 0.6297 | 0.00395 | -0.0703 | 159.4177
3 | 0.6842 | 0.00409 | -0.0703 | 167.2861
3.5 | 0.7392 | 0.00429 | -0.0704 | 172.3077
4 | 0.7914 | 0.00471 | -0.0701 | 168.0255
4.5 | 0.8384 | 0.00551 | -0.0689 | 152.1597
5 | 0.8852 | 0.00629 | -0.0677 | 140.7313
5.5 | 0.9342 | 0.00681 | -0.0668 | 137.1806
6 | 0.9824 | 0.00733 | -0.0656 | 134.0246
6.5 | 1.0364 | 0.00792 | -0.0659 | 130.8586
7 | 1.096 | 0.00841 | -0.0674 | 130.321
7.5 | 1.1518 | 0.00895 | -0.0682 | 128.6927
8 | 1.1972 | 0.00944 | -0.0666 | 126.822
8.5 | 1.2434 | 0.00999 | -0.0653 | 124.4645
9 | 1.2901 | 0.01052 | -0.0642 | 122.6331
9.5 | 1.3359 | 0.01107 | -0.063 | 120.6775
10 | 1.3786 | 0.01167 | -0.0612 | 118.132
10.5 | 1.4163 | 0.01235 | -0.0586 | 114.6802
11 | 1.4547 | 0.01306 | -0.0564 | 111.3859
11.5 | 1.4908 | 0.01395 | -0.0541 | 106.8674
12 | 1.5243 | 0.01508 | -0.0517 | 101.0809
12.5 | 1.5569 | 0.01637 | -0.0496 | 95.1069
13 | 1.5903 | 0.01771 | -0.0478 | 89.7967
13.5 | 1.6215 | 0.01927 | -0.046 | 84.1463
14 | 1.6497 | 0.02112 | -0.0442 | 78.1108
14.5 | 1.6745 | 0.02326 | -0.0422 | 71.9905
15 | 1.6974 | 0.02559 | -0.0403 | 66.3306
15.5 | 1.7208 | 0.02789 | -0.0385 | 61.6995
16 | 1.7408 | 0.03053 | -0.0368 | 57.0193
16.5 | 1.7577 | 0.03347 | -0.035 | 52.5157
17 | 1.7718 | 0.03679 | -0.0332 | 48.1598
17.5 | 1.7842 | 0.04035 | -0.0317 | 44.2181
18 | 1.7973 | 0.04399 | -0.0305 | 40.857
18.5 | 1.8069 | 0.048 | -0.0293 | 37.6437
19 | 1.8125 | 0.05252 | -0.0282 | 34.5107
19.5 | 1.8147 | 0.05753 | -0.0274 | 31.5435
20 | 1.8177 | 0.06256 | -0.0268 | 29.0553

## 101. Re 8M Mach 0.25 (1)
BIGFOIL.COM POLAR EXPORT
GA 37A414
GA 37A414 |  |  |  | Cl Max: | 1.509 | at alpha= | 10.5 | deg
JavaFoil+Calcfoil stall+Eppler ext transition |  |  |  | L/D Max: | 130.767 | at alpha= | 3.5 | deg
Re: | 8000000 |  |  | Cd Min: | 0.00535 | at alpha= | 0 | deg
Mach: | 0.25 |  |  | Cl=0 at alpha= | -3 | deg
|  |  |  | @ Cl=0.1, Cd= | 0.0064853
|  |  |  | @ Cl=0.4, Cd= | 0.0053562
|  |  |  | @ Cl=0.6, Cd= | 0.0054994
alpha (deg) | Cl | Cd | Cm | Cl/Cd
-14.5 | -0.313 | 0.09568 | -0.022 | -3.274
-14 | -0.355 | 0.0904 | -0.023 | -3.926
-13.5 | -0.392 | 0.08571 | -0.024 | -4.573
-13 | -0.425 | 0.0809 | -0.024 | -5.248
-12.5 | -0.452 | 0.0777 | -0.024 | -5.812
-12 | -0.475 | 0.07157 | -0.026 | -6.636
-11.5 | -0.495 | 0.06449 | -0.028 | -7.67
-11 | -0.501 | 0.06468 | -0.027 | -7.752
-10.5 | -0.513 | 0.05526 | -0.031 | -9.283
-10 | -0.595 | 0.01323 | -0.046 | -44.949
-9.5 | -0.603 | 0.00988 | -0.049 | -61.041
-9 | -0.586 | 0.00982 | -0.05 | -59.658
-8.5 | -0.561 | 0.00932 | -0.051 | -60.168
-8 | -0.53 | 0.00845 | -0.052 | -62.72
-7.5 | -0.493 | 0.00839 | -0.053 | -58.698
-7 | -0.45 | 0.00834 | -0.054 | -53.985
-6.5 | -0.403 | 0.00805 | -0.055 | -50.13
-6 | -0.353 | 0.00775 | -0.056 | -45.483
-5.5 | -0.299 | 0.00762 | -0.057 | -39.185
-5 | -0.242 | 0.00737 | -0.058 | -32.827
-4.5 | -0.183 | 0.00722 | -0.059 | -25.399
-4 | -0.123 | 0.00714 | -0.06 | -17.264
-3.5 | -0.062 | 0.00701 | -0.061 | -8.843
-3 | 0 | 0.00673 | -0.062 | 0.011
-2.5 | 0.063 | 0.00673 | -0.063 | 9.301
-2 | 0.125 | 0.00632 | -0.064 | 19.837
-1.5 | 0.188 | 0.00565 | -0.065 | 33.344
-1 | 0.252 | 0.00549 | -0.066 | 45.825
-0.5 | 0.315 | 0.00545 | -0.067 | 57.767
0 | 0.38 | 0.00535 | -0.068 | 71.092
0.5 | 0.444 | 0.00537 | -0.069 | 82.627
1 | 0.507 | 0.00541 | -0.07 | 93.744
1.5 | 0.57 | 0.00549 | -0.071 | 103.91
2 | 0.634 | 0.00551 | -0.072 | 114.98
2.5 | 0.697 | 0.00585 | -0.073 | 119.169
3 | 0.76 | 0.00608 | -0.074 | 124.974
3.5 | 0.823 | 0.0063 | -0.075 | 130.767
4 | 0.883 | 0.00696 | -0.076 | 126.946
4.5 | 0.945 | 0.00769 | -0.077 | 122.886
5 | 1.005 | 0.00825 | -0.078 | 121.82
5.5 | 1.064 | 0.00899 | -0.079 | 118.313
6 | 1.122 | 0.01002 | -0.08 | 111.956
6.5 | 1.178 | 0.01056 | -0.081 | 111.562
7 | 1.233 | 0.01141 | -0.082 | 108.062
7.5 | 1.285 | 0.01218 | -0.083 | 105.508
8 | 1.334 | 0.01262 | -0.084 | 105.687
8.5 | 1.378 | 0.01311 | -0.085 | 105.103
9 | 1.419 | 0.01371 | -0.086 | 103.51
9.5 | 1.454 | 0.01383 | -0.087 | 105.156
10 | 1.485 | 0.01494 | -0.088 | 99.361
10.5 | 1.509 | 0.01588 | -0.089 | 95.065
11 | 1.495 | 0.01723 | -0.088 | 86.752
11.5 | 1.501 | 0.0183 | -0.088 | 82.043
12 | 1.5 | 0.01957 | -0.089 | 76.658
12.5 | 1.491 | 0.02106 | -0.09 | 70.825
13 | 1.458 | 0.02273 | -0.09 | 64.15
13.5 | 1.415 | 0.02438 | -0.091 | 58.038
14 | 1.359 | 0.02683 | -0.091 | 50.664
14.5 | 1.294 | 0.02916 | -0.091 | 44.377
15 | 1.219 | 0.03214 | -0.092 | 37.93
15.5 | 1.135 | 0.03583 | -0.092 | 31.673

## 102. Re 8M Mach 0.25 (2)
BIGFOIL.COM POLAR EXPORT
GA 37A414
GA 37A414 |  |  |  | Cl Max: | 1.7694 | at alpha= | 18.5 | deg
XFOIL ncrit=9 |  |  |  | L/D Max: | 176.651 | at alpha= | 3.5 | deg
Re: | 8000000 |  |  | Cd Min: | 0.20358 | at alpha= | -18 | deg
Mach: | 0.25 |  |  | Cl=0 at alpha= | -3.0508 | deg
|  |  |  | @ Cl=0.1, Cd= | 0.0056956
|  |  |  | @ Cl=0.4, Cd= | 0.0042857
|  |  |  | @ Cl=0.6, Cd= | 0.004043
alpha (deg) | Cl | Cd | Cm | Cl/Cd
-18 | -0.5621 | 0.20358 | 0.0101 | -2.7611
-17.5 | -0.5476 | 0.1975 | 0.0071 | -2.7727
-17 | -0.5309 | 0.19099 | 0.0033 | -2.7797
-16.5 | -0.5165 | 0.18348 | -0.0007 | -2.815
-16 | -0.5075 | 0.17428 | -0.0049 | -2.912
-15 | -0.8536 | 0.0835 | -0.0536 | -10.2228
-14.5 | -1.0011 | 0.04807 | -0.0799 | -20.8259
-14 | -1.0425 | 0.03552 | -0.0905 | -29.3497
-13.5 | -1.0735 | 0.02839 | -0.0903 | -37.8126
-13 | -1.0804 | 0.02352 | -0.0855 | -45.9354
-12.5 | -1.0597 | 0.01962 | -0.082 | -54.0112
-12 | -1.0233 | 0.01686 | -0.0791 | -60.694
-11.5 | -0.9783 | 0.01481 | -0.0768 | -66.0567
-11 | -0.9281 | 0.01327 | -0.0748 | -69.9397
-10.5 | -0.8744 | 0.01212 | -0.0733 | -72.1452
-10 | -0.8184 | 0.01123 | -0.072 | -72.8762
-9.5 | -0.7612 | 0.01051 | -0.071 | -72.4263
-9 | -0.7045 | 0.00976 | -0.07 | -72.1824
-8.5 | -0.6475 | 0.00903 | -0.0691 | -71.7054
-8 | -0.5889 | 0.00857 | -0.0686 | -68.7165
-7.5 | -0.5299 | 0.00815 | -0.0682 | -65.0184
-7 | -0.4708 | 0.0078 | -0.0678 | -60.359
-6.5 | -0.4113 | 0.00747 | -0.0677 | -55.0602
-6 | -0.3519 | 0.0072 | -0.0676 | -48.875
-5.5 | -0.2925 | 0.00689 | -0.0675 | -42.4528
-5 | -0.2331 | 0.00665 | -0.0676 | -35.0526
-4.5 | -0.1731 | 0.00645 | -0.0678 | -26.8372
-4 | -0.1135 | 0.00624 | -0.068 | -18.1891
-3.5 | -0.0539 | 0.00608 | -0.0683 | -8.8651
-3 | 0.0061 | 0.00591 | -0.0686 | 1.0321
-2.5 | 0.0659 | 0.00577 | -0.069 | 11.4211
-2 | 0.1255 | 0.00564 | -0.0694 | 22.2518
-1.5 | 0.185 | 0.00543 | -0.0699 | 34.07
-1 | 0.2437 | 0.00519 | -0.0702 | 46.9557
-0.5 | 0.3012 | 0.00486 | -0.0704 | 61.9753
0 | 0.3587 | 0.00448 | -0.0706 | 80.067
0.5 | 0.4161 | 0.00421 | -0.0708 | 98.8361
1 | 0.4759 | 0.00418 | -0.0714 | 113.8517
1.5 | 0.5351 | 0.00415 | -0.0719 | 128.9398
2 | 0.5932 | 0.00405 | -0.0722 | 146.4691
2.5 | 0.6514 | 0.00399 | -0.0724 | 163.2581
3 | 0.7082 | 0.00411 | -0.0725 | 172.3114
3.5 | 0.7649 | 0.00433 | -0.0725 | 176.6513
4.5 | 0.8667 | 0.00562 | -0.0706 | 154.2171
5 | 0.9141 | 0.00644 | -0.069 | 141.941
5.5 | 0.9635 | 0.00706 | -0.0676 | 136.4731
6 | 1.0122 | 0.00763 | -0.0661 | 132.6606
6.5 | 1.0694 | 0.00822 | -0.0664 | 130.0973
7 | 1.1314 | 0.00881 | -0.0678 | 128.4222
7.5 | 1.1811 | 0.00938 | -0.0665 | 125.9168
8 | 1.2285 | 0.00995 | -0.0647 | 123.4673
8.5 | 1.2757 | 0.01056 | -0.0629 | 120.8049
9 | 1.3201 | 0.0112 | -0.0606 | 117.8661
9.5 | 1.3611 | 0.01187 | -0.0577 | 114.6672
10 | 1.399 | 0.01277 | -0.0547 | 109.5536
10.5 | 1.4386 | 0.0137 | -0.0522 | 105.0073
11 | 1.4762 | 0.01485 | -0.0497 | 99.4074
11.5 | 1.5107 | 0.01631 | -0.0472 | 92.6242
12 | 1.5436 | 0.01802 | -0.0448 | 85.6604
12.5 | 1.5773 | 0.01977 | -0.0427 | 79.7825
13 | 1.6085 | 0.02177 | -0.0405 | 73.8861
13.5 | 1.6349 | 0.02415 | -0.0381 | 67.6977
14 | 1.6571 | 0.02686 | -0.0356 | 61.694
14.5 | 1.6807 | 0.02954 | -0.0333 | 56.8957
15 | 1.7017 | 0.03248 | -0.031 | 52.3922
15.5 | 1.718 | 0.03595 | -0.0288 | 47.7886
16 | 1.7319 | 0.03973 | -0.0267 | 43.5917
16.5 | 1.7467 | 0.04357 | -0.0248 | 40.0895
17 | 1.7564 | 0.04799 | -0.0231 | 36.5993
17.5 | 1.7611 | 0.053 | -0.0216 | 33.2283
18 | 1.767 | 0.05806 | -0.0204 | 30.434
18.5 | 1.7694 | 0.06358 | -0.0195 | 27.8295
19 | 1.7675 | 0.06976 | -0.019 | 25.3369
19.5 | 1.7624 | 0.07635 | -0.0188 | 23.0832
20 | 1.7506 | 0.08399 | -0.0193 | 20.843

## 103. Re 8M Mach 0.50 (1)
BIGFOIL.COM POLAR EXPORT
GA 37A414
GA 37A414 |  |  |  | Cl Max: | 1.385 | at alpha= | 7.5 | deg
JavaFoil+Calcfoil stall+Eppler ext transition |  |  |  | L/D Max: | 135.351 | at alpha= | 3.5 | deg
Re: | 8000000 |  |  | Cd Min: | 0.00551 | at alpha= | -0.5 | deg
Mach: | 0.5 |  |  | Cl=0 at alpha= | -3 | deg
|  |  |  | @ Cl=0.1, Cd= | 0.0069229
|  |  |  | @ Cl=0.4, Cd= | 0.00551
|  |  |  | @ Cl=0.6, Cd= | 0.0057025
alpha (deg) | Cl | Cd | Cm | Cl/Cd
-20 | -0.95 | 0.15141 | -0.02 | -6.273
-19.5 | -0.923 | 0.14779 | -0.021 | -6.244
-19 | -0.896 | 0.14275 | -0.021 | -6.274
-18.5 | -0.868 | 0.13865 | -0.022 | -6.264
-18 | -0.843 | 0.14132 | -0.023 | -5.964
-17.5 | -0.815 | 0.13247 | -0.023 | -6.155
-17 | -0.788 | 0.12542 | -0.024 | -6.282
-16.5 | -0.76 | 0.12139 | -0.024 | -6.261
-16 | -0.732 | 0.11877 | -0.024 | -6.16
-15.5 | -0.703 | 0.11459 | -0.024 | -6.132
-15 | -0.674 | 0.11099 | -0.024 | -6.074
-14.5 | -0.647 | 0.10871 | -0.024 | -5.947
-14 | -0.619 | 0.10233 | -0.025 | -6.048
-13.5 | -0.591 | 0.09819 | -0.025 | -6.021
-13 | -0.563 | 0.09311 | -0.025 | -6.051
-12.5 | -0.536 | 0.08908 | -0.026 | -6.016
-12 | -0.508 | 0.0838 | -0.026 | -6.059
-11.5 | -0.48 | 0.07577 | -0.027 | -6.339
-11 | -0.453 | 0.07083 | -0.028 | -6.393
-10.5 | -0.426 | 0.06426 | -0.03 | -6.626
-10 | -0.399 | 0.05867 | -0.032 | -6.802
-9.5 | -0.376 | 0.05009 | -0.036 | -7.503
-9 | -0.338 | 0.05928 | -0.027 | -5.709
-8.5 | -0.314 | 0.04935 | -0.034 | -6.371
-8 | -0.348 | 0.00976 | -0.058 | -35.599
-7.5 | -0.313 | 0.00964 | -0.059 | -32.437
-7 | -0.231 | 0.03884 | -0.039 | -5.959
-6.5 | -0.244 | 0.00953 | -0.061 | -25.579
-6 | -0.331 | 0.00888 | -0.062 | -37.29
-5.5 | -0.307 | 0.00844 | -0.063 | -36.324
-5 | -0.258 | 0.00755 | -0.064 | -34.225
-4.5 | -0.2 | 0.00723 | -0.065 | -27.612
-4 | -0.136 | 0.00756 | -0.067 | -17.956
-3.5 | -0.069 | 0.00738 | -0.068 | -9.296
-3 | 0 | 0.00716 | -0.069 | 0.012
-2.5 | 0.07 | 0.00697 | -0.07 | 10.006
-2 | 0.14 | 0.00686 | -0.071 | 20.403
-1.5 | 0.21 | 0.00641 | -0.072 | 32.814
-1 | 0.281 | 0.00572 | -0.073 | 49.174
-0.5 | 0.352 | 0.00551 | -0.075 | 63.819
0 | 0.425 | 0.00551 | -0.076 | 77.12
0.5 | 0.496 | 0.00561 | -0.077 | 88.428
1 | 0.567 | 0.00567 | -0.078 | 99.873
1.5 | 0.638 | 0.00574 | -0.079 | 111.12
2 | 0.708 | 0.00584 | -0.08 | 121.321
2.5 | 0.779 | 0.00625 | -0.081 | 124.684
3 | 0.85 | 0.00656 | -0.083 | 129.504
3.5 | 0.921 | 0.0068 | -0.084 | 135.351
4 | 0.985 | 0.00798 | -0.085 | 123.542
4.5 | 1.053 | 0.00842 | -0.086 | 125.08
5 | 1.119 | 0.00971 | -0.087 | 115.221
5.5 | 1.182 | 0.0115 | -0.088 | 102.746
6 | 1.242 | 0.01167 | -0.089 | 106.396
6.5 | 1.297 | 0.01328 | -0.091 | 97.633
7 | 1.345 | 0.01441 | -0.092 | 93.343
7.5 | 1.385 | 0.0154 | -0.093 | 89.899
8 | 1.375 | 0.01668 | -0.092 | 82.428
8.5 | 1.362 | 0.01814 | -0.092 | 75.056
9 | 1.287 | 0.01972 | -0.093 | 65.234
9.5 | 0.845 | 0.02222 | -0.093 | 38.048
10 | 0.874 | 0.02429 | -0.094 | 35.979
10.5 | 0.905 | 0.02534 | -0.095 | 35.73
11 | 0.927 | 0.02999 | -0.094 | 30.925
11.5 | 0.82 | 0.08006 | -0.054 | 10.244
12 | 0.865 | 0.07798 | -0.068 | 11.093
12.5 | 0.982 | 0.04844 | -0.091 | 20.275

## 104. Re 8M Mach 0.50 (2)
BIGFOIL.COM POLAR EXPORT
GA 37A414
GA 37A414 |  |  |  | Cl Max: | 1.526 | at alpha= | 11.5 | deg
XFOIL ncrit=9 |  |  |  | L/D Max: | 194.471 | at alpha= | 3.5 | deg
Re: | 8000000 |  |  | Cd Min: | 0.14006 | at alpha= | 16.5 | deg
Mach: | 0.5 |  |  | Cl=0 at alpha= | -99 | deg
|  |  |  | @ Cl=0.1, Cd= | 0.00468
|  |  |  | @ Cl=0.4, Cd= | 0.00468
|  |  |  | @ Cl=0.6, Cd= | 0.0043068
alpha (deg) | Cl | Cd | Cm | Cl/Cd
0 | 0.4125 | 0.00468 | -0.0799 | 88.141
0.5 | 0.4782 | 0.00435 | -0.0801 | 109.931
1 | 0.5469 | 0.00433 | -0.0806 | 126.3048
1.5 | 0.6155 | 0.0043 | -0.0812 | 143.1395
2 | 0.6827 | 0.00425 | -0.0815 | 160.6353
2.5 | 0.7499 | 0.00421 | -0.0816 | 178.1235
3 | 0.8178 | 0.00427 | -0.0818 | 191.5222
3.5 | 0.8829 | 0.00454 | -0.0814 | 194.4714
4 | 0.9454 | 0.00496 | -0.0804 | 190.6048
4.5 | 0.994 | 0.00609 | -0.0771 | 163.2184
5 | 1.0393 | 0.00728 | -0.0732 | 142.761
5.5 | 1.0852 | 0.00824 | -0.069 | 131.699
6 | 1.1375 | 0.00914 | -0.066 | 124.453
6.5 | 1.1862 | 0.01004 | -0.0623 | 118.1474
7 | 1.2271 | 0.01125 | -0.0576 | 109.0756
7.5 | 1.2694 | 0.01274 | -0.0536 | 99.6389
8 | 1.3131 | 0.01448 | -0.0503 | 90.6837
8.5 | 1.3563 | 0.01649 | -0.0472 | 82.2498
9 | 1.3981 | 0.01871 | -0.0439 | 74.7247
9.5 | 1.434 | 0.02133 | -0.0402 | 67.2293
10 | 1.4656 | 0.02429 | -0.0362 | 60.3376
10.5 | 1.4931 | 0.02756 | -0.0319 | 54.1763
11 | 1.5142 | 0.0313 | -0.0273 | 48.377
11.5 | 1.526 | 0.03593 | -0.0227 | 42.4715
12 | 1.5245 | 0.04174 | -0.0181 | 36.5237
12.5 | 1.5044 | 0.04914 | -0.014 | 30.6146
13 | 1.4755 | 0.05757 | -0.0108 | 25.6297
13.5 | 1.4425 | 0.0669 | -0.009 | 21.562
14 | 1.4066 | 0.07721 | -0.0089 | 18.2178
14.5 | 1.3696 | 0.0885 | -0.0106 | 15.4757
15 | 1.3335 | 0.10042 | -0.0139 | 13.2792
15.5 | 1.2958 | 0.11334 | -0.019 | 11.4329
16 | 1.2624 | 0.12664 | -0.0253 | 9.9684
16.5 | 1.2334 | 0.14006 | -0.0326 | 8.8062

## 105. Re 10M Mach 0.00 (1)
BIGFOIL.COM POLAR EXPORT
GA 37A414
GA 37A414 |  |  |  | Cl Max: | 1.581 | at alpha= | 12 | deg
JavaFoil+Calcfoil stall+Eppler ext transition |  |  |  | L/D Max: | 126.967 | at alpha= | 3 | deg
Re: | 10000000 |  |  | Cd Min: | 0.0052 | at alpha= | 0.5 | deg
Mach: | 0 |  |  | Cl=0 at alpha= | -3 | deg
|  |  |  | @ Cl=0.1, Cd= | 0.006256
|  |  |  | @ Cl=0.4, Cd= | 0.0052475
|  |  |  | @ Cl=0.6, Cd= | 0.0054738
alpha (deg) | Cl | Cd | Cm | Cl/Cd
-16.5 | -0.564 | 0.10993 | -0.02 | -5.129
-16 | -0.575 | 0.10542 | -0.021 | -5.456
-15.5 | -0.589 | 0.09545 | -0.023 | -6.173
-15 | -0.596 | 0.09419 | -0.022 | -6.323
-14.5 | -0.61 | 0.08182 | -0.025 | -7.453
-14 | -0.619 | 0.07457 | -0.027 | -8.296
-13.5 | -0.629 | 0.06482 | -0.029 | -9.708
-13 | -0.662 | 0.03962 | -0.034 | -16.702
-12.5 | -0.7 | 0.01977 | -0.039 | -35.415
-12 | -0.72 | 0.01315 | -0.042 | -54.775
-11.5 | -0.724 | 0.01082 | -0.043 | -66.963
-11 | -0.71 | 0.01027 | -0.044 | -69.136
-10.5 | -0.692 | 0.00979 | -0.045 | -70.656
-10 | -0.669 | 0.00918 | -0.046 | -72.902
-9.5 | -0.642 | 0.00878 | -0.047 | -73.159
-9 | -0.611 | 0.00843 | -0.048 | -72.455
-8.5 | -0.575 | 0.00805 | -0.049 | -71.482
-8 | -0.536 | 0.0078 | -0.05 | -68.701
-7.5 | -0.493 | 0.00775 | -0.051 | -63.626
-7 | -0.447 | 0.00779 | -0.052 | -57.389
-6.5 | -0.398 | 0.00754 | -0.053 | -52.76
-6 | -0.346 | 0.00706 | -0.054 | -48.947
-5.5 | -0.292 | 0.00723 | -0.055 | -40.374
-5 | -0.236 | 0.00709 | -0.056 | -33.245
-4.5 | -0.178 | 0.00696 | -0.057 | -25.62
-4 | -0.12 | 0.00685 | -0.058 | -17.479
-3.5 | -0.06 | 0.00672 | -0.059 | -8.939
-3 | 0 | 0.00659 | -0.06 | 0.011
-2.5 | 0.061 | 0.00636 | -0.061 | 9.536
-2 | 0.121 | 0.0062 | -0.062 | 19.586
-1.5 | 0.183 | 0.0058 | -0.063 | 31.49
-1 | 0.244 | 0.00569 | -0.064 | 42.86
-0.5 | 0.305 | 0.00544 | -0.065 | 56.034
0 | 0.368 | 0.0053 | -0.066 | 69.504
0.5 | 0.429 | 0.0052 | -0.067 | 82.595
1 | 0.491 | 0.00527 | -0.068 | 93.141
1.5 | 0.552 | 0.00534 | -0.069 | 103.378
2 | 0.613 | 0.00551 | -0.07 | 111.265
2.5 | 0.675 | 0.00563 | -0.071 | 119.838
3 | 0.736 | 0.0058 | -0.072 | 126.967
3.5 | 0.797 | 0.00673 | -0.073 | 118.518
4 | 0.855 | 0.00719 | -0.074 | 118.871
4.5 | 0.915 | 0.00762 | -0.075 | 120.027
5 | 0.974 | 0.00821 | -0.076 | 118.655
5.5 | 1.032 | 0.00891 | -0.077 | 115.794
6 | 1.088 | 0.00962 | -0.078 | 113.093
6.5 | 1.144 | 0.01 | -0.078 | 114.419
7 | 1.198 | 0.01059 | -0.079 | 113.138
7.5 | 1.25 | 0.01112 | -0.08 | 112.486
8 | 1.3 | 0.01166 | -0.081 | 111.566
8.5 | 1.347 | 0.01173 | -0.082 | 114.851
9 | 1.391 | 0.01261 | -0.083 | 110.357
9.5 | 1.432 | 0.01294 | -0.084 | 110.666
10 | 1.47 | 0.01312 | -0.085 | 112.024
10.5 | 1.503 | 0.01404 | -0.086 | 107.118
11 | 1.533 | 0.01464 | -0.087 | 104.716
11.5 | 1.559 | 0.01475 | -0.088 | 105.724
12 | 1.581 | 0.01535 | -0.089 | 102.98
12.5 | 1.563 | 0.01746 | -0.088 | 89.541
13 | 1.561 | 0.01853 | -0.088 | 84.245
13.5 | 1.553 | 0.01973 | -0.089 | 78.713
14 | 1.538 | 0.02102 | -0.089 | 73.177
14.5 | 1.517 | 0.02267 | -0.09 | 66.935
15 | 1.492 | 0.02417 | -0.09 | 61.739
15.5 | 1.462 | 0.0261 | -0.091 | 55.999
16 | 1.428 | 0.02801 | -0.091 | 50.965
16.5 | 1.389 | 0.03038 | -0.092 | 45.733
17 | 1.349 | 0.0327 | -0.092 | 41.255

## 106. Re 10M Mach 0.00 (2)
BIGFOIL.COM POLAR EXPORT
GA 37A414
GA 37A414 |  |  |  | Cl Max: | 1.8562 | at alpha= | 20 | deg
XFOIL ncrit=9 |  |  |  | L/D Max: | 164.027 | at alpha= | 3.5 | deg
Re: | 10000000 |  |  | Cd Min: | 0.05597 | at alpha= | 20 | deg
Mach: | 0 |  |  | Cl=0 at alpha= | -3.0461 | deg
|  |  |  | @ Cl=0.1, Cd= | 0.0054395
|  |  |  | @ Cl=0.4, Cd= | 0.0041262
|  |  |  | @ Cl=0.6, Cd= | 0.0040198
alpha (deg) | Cl | Cd | Cm | Cl/Cd
-20 | -1.5306 | 0.03758 | -0.0783 | -40.7291
-19.5 | -1.5389 | 0.03128 | -0.0808 | -49.1976
-19 | -1.5368 | 0.02694 | -0.081 | -57.0453
-18.5 | -1.5278 | 0.02388 | -0.0794 | -63.9782
-18 | -1.5136 | 0.02164 | -0.0766 | -69.9445
-17.5 | -1.4943 | 0.01996 | -0.0729 | -74.8647
-17 | -1.4624 | 0.01866 | -0.0706 | -78.3708
-16.5 | -1.4268 | 0.01755 | -0.0686 | -81.2991
-16 | -1.3863 | 0.01651 | -0.0672 | -83.9673
-15.5 | -1.3431 | 0.01555 | -0.066 | -86.373
-15 | -1.2977 | 0.01467 | -0.0651 | -88.4594
-14.5 | -1.2506 | 0.01387 | -0.0643 | -90.1658
-14 | -1.202 | 0.01314 | -0.0637 | -91.4764
-13.5 | -1.1521 | 0.01248 | -0.0633 | -92.3157
-13 | -1.1012 | 0.01189 | -0.0629 | -92.6156
-12.5 | -1.0495 | 0.01136 | -0.0626 | -92.3856
-12 | -0.9969 | 0.01085 | -0.0625 | -91.8802
-11.5 | -0.9437 | 0.01042 | -0.0624 | -90.5662
-11 | -0.8901 | 0.01001 | -0.0623 | -88.9211
-10.5 | -0.8359 | 0.00962 | -0.0623 | -86.8919
-10 | -0.7814 | 0.00927 | -0.0624 | -84.2934
-9.5 | -0.7275 | 0.00879 | -0.0623 | -82.7645
-9 | -0.6731 | 0.00836 | -0.0623 | -80.5144
-8.5 | -0.6181 | 0.00801 | -0.0623 | -77.166
-8 | -0.5626 | 0.00768 | -0.0625 | -73.2552
-7.5 | -0.5068 | 0.0074 | -0.0626 | -68.4865
-7 | -0.4506 | 0.00714 | -0.0629 | -63.1092
-6.5 | -0.3942 | 0.00692 | -0.0632 | -56.9653
-6 | -0.3373 | 0.00672 | -0.0635 | -50.1935
-5.5 | -0.2808 | 0.00648 | -0.0638 | -43.3333
-5 | -0.2239 | 0.00628 | -0.0642 | -35.6529
-4.5 | -0.1666 | 0.00612 | -0.0646 | -27.2222
-4 | -0.1096 | 0.00595 | -0.065 | -18.4202
-3.5 | -0.0522 | 0.00578 | -0.0655 | -9.0311
-3 | 0.0053 | 0.00564 | -0.0659 | 0.93972
-2.5 | 0.0627 | 0.00553 | -0.0664 | 11.3382
-2 | 0.1204 | 0.00539 | -0.0669 | 22.3377
-1.5 | 0.1777 | 0.00522 | -0.0674 | 34.0421
-1 | 0.2343 | 0.00503 | -0.0678 | 46.5805
-0.5 | 0.2906 | 0.00473 | -0.0681 | 61.4376
0 | 0.3464 | 0.00446 | -0.0684 | 77.6682
0.5 | 0.401 | 0.00412 | -0.0685 | 97.3301
1 | 0.4579 | 0.00407 | -0.069 | 112.5061
1.5 | 0.5152 | 0.00406 | -0.0696 | 126.8966
2 | 0.5718 | 0.00403 | -0.07 | 141.8859
2.5 | 0.6271 | 0.00401 | -0.0702 | 156.384
3 | 0.6801 | 0.0042 | -0.07 | 161.9286
3.5 | 0.7332 | 0.00447 | -0.0699 | 164.0268
4 | 0.7831 | 0.00507 | -0.0693 | 154.4576
4.5 | 0.8325 | 0.00571 | -0.0686 | 145.7968
5 | 0.8812 | 0.00635 | -0.0678 | 138.7717
5.5 | 0.9318 | 0.00679 | -0.0673 | 137.2312
6 | 0.9814 | 0.00722 | -0.0666 | 135.928
6.5 | 1.0304 | 0.00763 | -0.0657 | 135.0459
7 | 1.0849 | 0.00807 | -0.0661 | 134.4362
7.5 | 1.1436 | 0.00856 | -0.0676 | 133.5981
8 | 1.1958 | 0.00907 | -0.0677 | 131.8412
8.5 | 1.2426 | 0.00954 | -0.0666 | 130.2516
9 | 1.2898 | 0.01003 | -0.0657 | 128.5942
9.5 | 1.337 | 0.01051 | -0.0648 | 127.2122
10 | 1.3818 | 0.01108 | -0.0636 | 124.7112
10.5 | 1.4253 | 0.01161 | -0.0621 | 122.7649
11 | 1.4635 | 0.01222 | -0.0598 | 119.7627
11.5 | 1.4993 | 0.013 | -0.0573 | 115.3308
12 | 1.5339 | 0.01392 | -0.055 | 110.194
12.5 | 1.5694 | 0.01488 | -0.053 | 105.4704
13 | 1.6034 | 0.01602 | -0.0512 | 100.0874
13.5 | 1.6348 | 0.01739 | -0.0492 | 94.0081
14 | 1.6631 | 0.01905 | -0.0473 | 87.3018
14.5 | 1.6899 | 0.02091 | -0.0454 | 80.8178
15 | 1.7171 | 0.02278 | -0.0438 | 75.3775
15.5 | 1.7422 | 0.02486 | -0.0421 | 70.0805
16 | 1.7632 | 0.02725 | -0.0403 | 64.7046
16.5 | 1.7808 | 0.02996 | -0.0384 | 59.4393
17 | 1.7952 | 0.03301 | -0.0365 | 54.3835
17.5 | 1.812 | 0.03601 | -0.0351 | 50.3194
18 | 1.8259 | 0.03929 | -0.0336 | 46.4724
18.5 | 1.8365 | 0.04301 | -0.0323 | 42.6994
19 | 1.8424 | 0.04729 | -0.031 | 38.9596
19.5 | 1.8491 | 0.05159 | -0.0301 | 35.8422
20 | 1.8562 | 0.05597 | -0.0294 | 33.1642

## 107. Re 10M Mach 0.10 (1)
BIGFOIL.COM POLAR EXPORT
GA 37A414
GA 37A414 |  |  |  | Cl Max: | 1.578 | at alpha= | 12 | deg
JavaFoil+Calcfoil stall+Eppler ext transition |  |  |  | L/D Max: | 127.259 | at alpha= | 3 | deg
Re: | 10000000 |  |  | Cd Min: | 0.00523 | at alpha= | 0.5 | deg
Mach: | 0.1 |  |  | Cl=0 at alpha= | -3 | deg
|  |  |  | @ Cl=0.1, Cd= | 0.0062177
|  |  |  | @ Cl=0.4, Cd= | 0.0052868
|  |  |  | @ Cl=0.6, Cd= | 0.0054461
alpha (deg) | Cl | Cd | Cm | Cl/Cd
-16.5 | -0.523 | 0.11157 | -0.02 | -4.687
-16 | -0.537 | 0.10738 | -0.021 | -5.002
-15.5 | -0.553 | 0.09795 | -0.022 | -5.648
-15 | -0.565 | 0.09463 | -0.022 | -5.966
-14.5 | -0.579 | 0.08499 | -0.024 | -6.813
-14 | -0.591 | 0.07727 | -0.026 | -7.649
-13.5 | -0.6 | 0.07127 | -0.027 | -8.419
-13 | -0.614 | 0.05917 | -0.03 | -10.37
-12.5 | -0.651 | 0.03318 | -0.036 | -19.614
-12 | -0.693 | 0.01535 | -0.041 | -45.178
-11.5 | -0.706 | 0.01171 | -0.043 | -60.346
-11 | -0.7 | 0.01044 | -0.044 | -67.043
-10.5 | -0.684 | 0.00992 | -0.045 | -68.988
-10 | -0.664 | 0.00933 | -0.046 | -71.16
-9.5 | -0.638 | 0.00941 | -0.047 | -67.817
-9 | -0.609 | 0.00851 | -0.048 | -71.559
-8.5 | -0.574 | 0.00813 | -0.049 | -70.654
-8 | -0.536 | 0.00788 | -0.05 | -68.046
-7.5 | -0.494 | 0.00783 | -0.051 | -63.065
-7 | -0.448 | 0.00786 | -0.052 | -56.955
-6.5 | -0.399 | 0.00761 | -0.053 | -52.375
-6 | -0.347 | 0.00703 | -0.054 | -49.372
-5.5 | -0.293 | 0.00726 | -0.055 | -40.309
-5 | -0.237 | 0.00714 | -0.056 | -33.173
-4.5 | -0.179 | 0.00695 | -0.057 | -25.767
-4 | -0.12 | 0.00681 | -0.058 | -17.662
-3.5 | -0.06 | 0.00669 | -0.059 | -9.032
-3 | 0 | 0.00656 | -0.06 | 0.011
-2.5 | 0.061 | 0.00632 | -0.061 | 9.643
-2 | 0.122 | 0.00616 | -0.062 | 19.805
-1.5 | 0.183 | 0.00581 | -0.063 | 31.552
-1 | 0.245 | 0.00563 | -0.064 | 43.534
-0.5 | 0.306 | 0.00542 | -0.065 | 56.537
0 | 0.37 | 0.00534 | -0.066 | 69.329
0.5 | 0.432 | 0.00523 | -0.067 | 82.451
1 | 0.493 | 0.00525 | -0.068 | 93.935
1.5 | 0.555 | 0.00533 | -0.069 | 104.187
2 | 0.617 | 0.00549 | -0.07 | 112.388
2.5 | 0.678 | 0.00567 | -0.071 | 119.664
3 | 0.74 | 0.00581 | -0.072 | 127.259
3.5 | 0.801 | 0.00644 | -0.073 | 124.354
4 | 0.86 | 0.00721 | -0.074 | 119.228
4.5 | 0.92 | 0.00765 | -0.075 | 120.233
5 | 0.979 | 0.00819 | -0.076 | 119.514
5.5 | 1.037 | 0.009 | -0.077 | 115.192
6 | 1.094 | 0.00983 | -0.078 | 111.233
6.5 | 1.149 | 0.01006 | -0.079 | 114.273
7 | 1.203 | 0.01067 | -0.08 | 112.786
7.5 | 1.256 | 0.01121 | -0.081 | 112.053
8 | 1.306 | 0.01178 | -0.082 | 110.85
8.5 | 1.352 | 0.01227 | -0.083 | 110.211
9 | 1.396 | 0.01273 | -0.084 | 109.623
9.5 | 1.436 | 0.01265 | -0.085 | 113.499
10 | 1.473 | 0.01367 | -0.086 | 107.721
10.5 | 1.506 | 0.01419 | -0.086 | 106.085
11 | 1.534 | 0.01489 | -0.087 | 103.049
11.5 | 1.558 | 0.01493 | -0.088 | 104.363
12 | 1.578 | 0.01562 | -0.089 | 100.987
12.5 | 1.557 | 0.0178 | -0.088 | 87.447
13 | 1.551 | 0.01898 | -0.089 | 81.7
13.5 | 1.539 | 0.02017 | -0.089 | 76.307
14 | 1.52 | 0.02154 | -0.09 | 70.592
14.5 | 1.494 | 0.02329 | -0.09 | 64.18
15 | 1.463 | 0.02509 | -0.091 | 58.329
15.5 | 1.428 | 0.02694 | -0.091 | 53.022
16 | 1.388 | 0.02907 | -0.091 | 47.76
16.5 | 1.345 | 0.0314 | -0.092 | 42.828
17 | 1.296 | 0.03504 | -0.092 | 36.99

## 108. Re 10M Mach 0.10 (2)
BIGFOIL.COM POLAR EXPORT
GA 37A414
GA 37A414 |  |  |  | Cl Max: | 1.8474 | at alpha= | 20 | deg
XFOIL ncrit=9 |  |  |  | L/D Max: | 164.688 | at alpha= | 3.5 | deg
Re: | 10000000 |  |  | Cd Min: | 0.05936 | at alpha= | 20 | deg
Mach: | 0.1 |  |  | Cl=0 at alpha= | -3.0466 | deg
|  |  |  | @ Cl=0.1, Cd= | 0.0054512
|  |  |  | @ Cl=0.4, Cd= | 0.0041423
|  |  |  | @ Cl=0.6, Cd= | 0.0040311
alpha (deg) | Cl | Cd | Cm | Cl/Cd
-20 | -1.4053 | 0.05811 | -0.0683 | -24.1834
-19.5 | -1.4585 | 0.0439 | -0.0779 | -33.2232
-19 | -1.4809 | 0.03501 | -0.083 | -42.2993
-18.5 | -1.4883 | 0.02913 | -0.0847 | -51.0917
-18 | -1.4858 | 0.02516 | -0.0837 | -59.0541
-17.5 | -1.4759 | 0.02244 | -0.0808 | -65.7709
-17 | -1.4579 | 0.02054 | -0.077 | -70.9786
-16.5 | -1.4305 | 0.01912 | -0.0737 | -74.8169
-16 | -1.3932 | 0.01779 | -0.0717 | -78.3137
-15.5 | -1.3519 | 0.01661 | -0.07 | -81.3907
-15 | -1.3075 | 0.01555 | -0.0687 | -84.0836
-14.5 | -1.2609 | 0.01459 | -0.0676 | -86.4222
-14 | -1.2124 | 0.01375 | -0.0666 | -88.1745
-13.5 | -1.1625 | 0.01298 | -0.0659 | -89.5609
-13 | -1.1113 | 0.01229 | -0.0652 | -90.4231
-12.5 | -1.0592 | 0.01168 | -0.0647 | -90.6849
-12 | -1.0062 | 0.01111 | -0.0643 | -90.5671
-11.5 | -0.9524 | 0.01062 | -0.064 | -89.6798
-11 | -0.8983 | 0.01017 | -0.0638 | -88.3284
-10.5 | -0.8434 | 0.00975 | -0.0636 | -86.5026
-10 | -0.7882 | 0.00938 | -0.0636 | -84.0299
-9.5 | -0.733 | 0.00899 | -0.0635 | -81.535
-9 | -0.6784 | 0.00847 | -0.0633 | -80.0945
-8.5 | -0.623 | 0.00809 | -0.0632 | -77.0087
-8 | -0.5669 | 0.00774 | -0.0633 | -73.2429
-7 | -0.4539 | 0.00718 | -0.0636 | -63.2173
-6.5 | -0.3971 | 0.00695 | -0.0638 | -57.1367
-6 | -0.3398 | 0.00674 | -0.0641 | -50.4154
-5.5 | -0.2828 | 0.0065 | -0.0643 | -43.5077
-5 | -0.2254 | 0.0063 | -0.0647 | -35.7778
-4.5 | -0.1677 | 0.00613 | -0.0651 | -27.3573
-4 | -0.1103 | 0.00596 | -0.0654 | -18.5067
-3.5 | -0.0525 | 0.00579 | -0.0659 | -9.0674
-3 | 0.0054 | 0.00565 | -0.0663 | 0.95575
-2.5 | 0.0632 | 0.00554 | -0.0668 | 11.4079
-2 | 0.1212 | 0.0054 | -0.0673 | 22.4444
-1.5 | 0.1789 | 0.00523 | -0.0678 | 34.2065
-0.5 | 0.2925 | 0.00474 | -0.0685 | 61.7089
0 | 0.3486 | 0.00447 | -0.0688 | 77.9866
0.5 | 0.4035 | 0.00412 | -0.0689 | 97.9369
1 | 0.4608 | 0.00408 | -0.0694 | 112.9412
1.5 | 0.5184 | 0.00406 | -0.0699 | 127.6847
2 | 0.5753 | 0.00404 | -0.0704 | 142.401
2.5 | 0.631 | 0.00402 | -0.0706 | 156.9652
3 | 0.6843 | 0.0042 | -0.0704 | 162.9286
3.5 | 0.7378 | 0.00448 | -0.0703 | 164.6875
4 | 0.788 | 0.00508 | -0.0696 | 155.1181
4.5 | 0.8376 | 0.00573 | -0.0689 | 146.178
5.5 | 0.9373 | 0.00682 | -0.0675 | 137.434
6 | 0.987 | 0.00727 | -0.0667 | 135.7634
6.5 | 1.0362 | 0.00768 | -0.0657 | 134.9219
7 | 1.0913 | 0.00813 | -0.0662 | 134.2312
7.5 | 1.1503 | 0.00864 | -0.0676 | 133.1366
8 | 1.2019 | 0.00914 | -0.0674 | 131.4989
8.5 | 1.2492 | 0.00962 | -0.0663 | 129.8545
9 | 1.2964 | 0.01014 | -0.0652 | 127.8501
9.5 | 1.3437 | 0.01063 | -0.0642 | 126.4064
10 | 1.3882 | 0.01123 | -0.0628 | 123.6153
10.5 | 1.4299 | 0.01177 | -0.0608 | 121.4868
11 | 1.4678 | 0.01244 | -0.0584 | 117.9904
11.5 | 1.5036 | 0.0133 | -0.0559 | 113.0526
12 | 1.5386 | 0.01427 | -0.0536 | 107.8206
12.5 | 1.574 | 0.01532 | -0.0516 | 102.7415
13 | 1.6076 | 0.01657 | -0.0496 | 97.0187
13.5 | 1.6384 | 0.0181 | -0.0477 | 90.5193
14 | 1.6662 | 0.0199 | -0.0456 | 83.7286
14.5 | 1.6936 | 0.02181 | -0.0438 | 77.6525
15 | 1.72 | 0.02384 | -0.042 | 72.1477
15.5 | 1.7438 | 0.02607 | -0.0402 | 66.8891
16 | 1.7625 | 0.02875 | -0.0382 | 61.3043
16.5 | 1.7787 | 0.03167 | -0.0362 | 56.1636
17 | 1.7956 | 0.03468 | -0.0345 | 51.7762
17.5 | 1.8102 | 0.03799 | -0.0329 | 47.6494
18 | 1.8212 | 0.0417 | -0.0314 | 43.6739
18.5 | 1.8296 | 0.04577 | -0.03 | 39.9738
19 | 1.8368 | 0.05006 | -0.0289 | 36.692
19.5 | 1.8436 | 0.05455 | -0.0281 | 33.7965
20 | 1.8474 | 0.05936 | -0.0273 | 31.122

## 109. Re 10M Mach 0.25 (1)
BIGFOIL.COM POLAR EXPORT
GA 37A414
GA 37A414 |  |  |  | Cl Max: | 1.528 | at alpha= | 11 | deg
JavaFoil+Calcfoil stall+Eppler ext transition |  |  |  | L/D Max: | 125.16 | at alpha= | 3 | deg
Re: | 10000000 |  |  | Cd Min: | 0.00521 | at alpha= | 0 | deg
Mach: | 0.25 |  |  | Cl=0 at alpha= | -3 | deg
|  |  |  | @ Cl=0.1, Cd= | 0.0063729
|  |  |  | @ Cl=0.4, Cd= | 0.0052194
|  |  |  | @ Cl=0.6, Cd= | 0.0054603
alpha (deg) | Cl | Cd | Cm | Cl/Cd
-15 | -0.266 | 0.10128 | -0.022 | -2.63
-14.5 | -0.314 | 0.09415 | -0.023 | -3.332
-14 | -0.356 | 0.08874 | -0.023 | -4.006
-13.5 | -0.393 | 0.08419 | -0.024 | -4.666
-13 | -0.426 | 0.07902 | -0.025 | -5.385
-12.5 | -0.453 | 0.07439 | -0.026 | -6.096
-12 | -0.478 | 0.06785 | -0.028 | -7.045
-11.5 | -0.5 | 0.05979 | -0.03 | -8.36
-11 | -0.503 | 0.06265 | -0.028 | -8.032
-10.5 | -0.549 | 0.03088 | -0.04 | -17.796
-10 | -0.613 | 0.01078 | -0.048 | -56.877
-9.5 | -0.603 | 0.00999 | -0.049 | -60.357
-9 | -0.586 | 0.00899 | -0.05 | -65.121
-8.5 | -0.561 | 0.00847 | -0.051 | -66.225
-8 | -0.53 | 0.00811 | -0.052 | -65.352
-7.5 | -0.493 | 0.00804 | -0.053 | -61.313
-7 | -0.45 | 0.00799 | -0.054 | -56.383
-6.5 | -0.403 | 0.00781 | -0.055 | -51.66
-6 | -0.353 | 0.00718 | -0.056 | -49.112
-5.5 | -0.299 | 0.00695 | -0.057 | -42.985
-5 | -0.242 | 0.00721 | -0.058 | -33.587
-4.5 | -0.183 | 0.0071 | -0.059 | -25.833
-4 | -0.123 | 0.00694 | -0.06 | -17.757
-3.5 | -0.062 | 0.00682 | -0.061 | -9.086
-3 | 0 | 0.00655 | -0.062 | 0.012
-2.5 | 0.063 | 0.00654 | -0.063 | 9.571
-2 | 0.125 | 0.00626 | -0.064 | 20.035
-1.5 | 0.188 | 0.00614 | -0.065 | 30.709
-1 | 0.252 | 0.00575 | -0.066 | 43.765
-0.5 | 0.315 | 0.00554 | -0.067 | 56.844
0 | 0.38 | 0.00521 | -0.068 | 73.031
0.5 | 0.444 | 0.00524 | -0.069 | 84.673
1 | 0.507 | 0.00531 | -0.07 | 95.401
1.5 | 0.57 | 0.00539 | -0.071 | 105.808
2 | 0.634 | 0.00554 | -0.072 | 114.312
2.5 | 0.697 | 0.00592 | -0.073 | 117.638
3 | 0.76 | 0.00607 | -0.074 | 125.16
3.5 | 0.823 | 0.00686 | -0.075 | 119.961
4 | 0.883 | 0.00738 | -0.076 | 119.666
4.5 | 0.945 | 0.00784 | -0.077 | 120.497
5 | 1.005 | 0.0085 | -0.078 | 118.201
5.5 | 1.064 | 0.00955 | -0.079 | 111.452
6 | 1.122 | 0.01025 | -0.08 | 109.51
6.5 | 1.178 | 0.01047 | -0.081 | 112.513
7 | 1.233 | 0.01099 | -0.082 | 112.117
7.5 | 1.285 | 0.0117 | -0.083 | 109.839
8 | 1.334 | 0.01224 | -0.084 | 108.916
8.5 | 1.378 | 0.0129 | -0.085 | 106.861
9 | 1.419 | 0.01344 | -0.086 | 105.568
9.5 | 1.454 | 0.01341 | -0.087 | 108.414
10 | 1.485 | 0.0145 | -0.088 | 102.428
10.5 | 1.509 | 0.01526 | -0.089 | 98.931
11 | 1.528 | 0.01596 | -0.09 | 95.743
11.5 | 1.505 | 0.01746 | -0.089 | 86.209
12 | 1.504 | 0.01871 | -0.089 | 80.371
12.5 | 1.495 | 0.02004 | -0.09 | 74.626
13 | 1.462 | 0.02161 | -0.09 | 67.684
13.5 | 1.418 | 0.02349 | -0.091 | 60.357
14 | 1.363 | 0.02551 | -0.091 | 53.434
14.5 | 1.298 | 0.02764 | -0.092 | 46.963
15 | 1.222 | 0.03051 | -0.092 | 40.062
15.5 | 1.136 | 0.03468 | -0.092 | 32.766
16 | 1.034 | 0.04368 | -0.09 | 23.668

## 110. Re 10M Mach 0.25 (2)
BIGFOIL.COM POLAR EXPORT
GA 37A414
GA 37A414 |  |  |  | Cl Max: | 1.7978 | at alpha= | 18.5 | deg
XFOIL ncrit=9 |  |  |  | L/D Max: | 169.268 | at alpha= | 3.5 | deg
Re: | 10000000 |  |  | Cd Min: | 0.20855 | at alpha= | -18.5 | deg
Mach: | 0.25 |  |  | Cl=0 at alpha= | -3.0485 | deg
|  |  |  | @ Cl=0.1, Cd= | 0.0054901
|  |  |  | @ Cl=0.4, Cd= | 0.0042435
|  |  |  | @ Cl=0.6, Cd= | 0.0040575
alpha (deg) | Cl | Cd | Cm | Cl/Cd
-18.5 | -0.5833 | 0.20855 | 0.0139 | -2.7969
-18 | -0.568 | 0.20287 | 0.0109 | -2.7998
-17.5 | -0.5506 | 0.19647 | 0.0069 | -2.8025
-17 | -0.534 | 0.18984 | 0.003 | -2.8129
-16.5 | -0.5204 | 0.1821 | -0.001 | -2.8578
-16 | -0.7942 | 0.10931 | -0.0378 | -7.2656
-15.5 | -1.0447 | 0.05921 | -0.0715 | -17.644
-15 | -1.0917 | 0.04318 | -0.0861 | -25.2825
-14.5 | -1.1254 | 0.03301 | -0.0932 | -34.0927
-14 | -1.1491 | 0.02692 | -0.0915 | -42.6857
-13.5 | -1.1507 | 0.02264 | -0.0865 | -50.826
-13 | -1.1267 | 0.01916 | -0.0829 | -58.8048
-12.5 | -1.0893 | 0.01656 | -0.0799 | -65.779
-12 | -1.0434 | 0.01463 | -0.0775 | -71.3192
-11.5 | -0.9927 | 0.01314 | -0.0754 | -75.5479
-11 | -0.9389 | 0.01199 | -0.0737 | -78.3069
-10.5 | -0.8829 | 0.01107 | -0.0723 | -79.7561
-10 | -0.8254 | 0.01035 | -0.0712 | -79.7488
-9.5 | -0.7672 | 0.00975 | -0.0703 | -78.6872
-9 | -0.7079 | 0.00929 | -0.0696 | -76.2002
-8.5 | -0.6498 | 0.00872 | -0.0689 | -74.5183
-8 | -0.5915 | 0.00817 | -0.0682 | -72.399
-7.5 | -0.5323 | 0.00777 | -0.0678 | -68.5071
-7 | -0.4729 | 0.00743 | -0.0675 | -63.6474
-6.5 | -0.4133 | 0.00714 | -0.0674 | -57.8852
-6 | -0.3534 | 0.00687 | -0.0674 | -51.441
-5 | -0.2339 | 0.00639 | -0.0675 | -36.6041
-4.5 | -0.174 | 0.0062 | -0.0677 | -28.0645
-4 | -0.1141 | 0.00603 | -0.0679 | -18.9221
-3.5 | -0.054 | 0.00586 | -0.0683 | -9.215
-3 | 0.0058 | 0.00571 | -0.0686 | 1.0158
-2.5 | 0.0657 | 0.00557 | -0.069 | 11.7953
-2 | 0.1258 | 0.00543 | -0.0695 | 23.1676
-1.5 | 0.1852 | 0.00527 | -0.0699 | 35.1423
-1 | 0.2445 | 0.00509 | -0.0703 | 48.0354
-0.5 | 0.303 | 0.00478 | -0.0707 | 63.3891
0 | 0.3607 | 0.0045 | -0.0709 | 80.1556
0.5 | 0.4174 | 0.00413 | -0.0711 | 101.0654
1 | 0.4767 | 0.00409 | -0.0715 | 116.5526
1.5 | 0.5363 | 0.00408 | -0.0721 | 131.4461
2 | 0.5952 | 0.00406 | -0.0725 | 146.601
2.5 | 0.653 | 0.00403 | -0.0728 | 162.0347
3 | 0.7081 | 0.00422 | -0.0725 | 167.7962
3.5 | 0.7634 | 0.00451 | -0.0723 | 169.2683
4 | 0.8154 | 0.0051 | -0.0715 | 159.8824
4.5 | 0.8656 | 0.00583 | -0.0705 | 148.4734
5 | 0.9152 | 0.00655 | -0.0693 | 139.7252
5.5 | 0.9669 | 0.00705 | -0.0684 | 137.1489
6 | 1.0182 | 0.00751 | -0.0674 | 135.5792
6.5 | 1.0681 | 0.00797 | -0.066 | 134.0151
7.5 | 1.187 | 0.00905 | -0.0675 | 131.1602
8 | 1.2346 | 0.0096 | -0.0657 | 128.6042
8.5 | 1.2828 | 0.01017 | -0.064 | 126.1357
9 | 1.3311 | 0.01073 | -0.0624 | 124.0541
9.5 | 1.3725 | 0.01138 | -0.0595 | 120.6063
10 | 1.4135 | 0.0121 | -0.0568 | 116.8182
10.5 | 1.4533 | 0.01295 | -0.0541 | 112.2239
11 | 1.4902 | 0.01406 | -0.0513 | 105.9886
11.5 | 1.5259 | 0.01538 | -0.0487 | 99.2133
12 | 1.5624 | 0.01678 | -0.0465 | 93.1108
12.5 | 1.5968 | 0.01843 | -0.0443 | 86.6413
13 | 1.6272 | 0.02043 | -0.0419 | 79.6476
13.5 | 1.6536 | 0.02276 | -0.0394 | 72.6538
14 | 1.6819 | 0.02503 | -0.0372 | 67.1954
14.5 | 1.7055 | 0.02766 | -0.0347 | 61.6594
15 | 1.7253 | 0.03064 | -0.0322 | 56.3087
15.5 | 1.7417 | 0.03401 | -0.0298 | 51.2114
16 | 1.7594 | 0.03743 | -0.0277 | 47.0051
16.5 | 1.7716 | 0.04139 | -0.0256 | 42.8026
17 | 1.7799 | 0.04588 | -0.0238 | 38.7947
17.5 | 1.7904 | 0.05026 | -0.0222 | 35.6228
18 | 1.7971 | 0.05516 | -0.0208 | 32.5798
18.5 | 1.7978 | 0.06077 | -0.0197 | 29.5837
19 | 1.7956 | 0.06683 | -0.019 | 26.8682
19.5 | 1.7878 | 0.07368 | -0.0187 | 24.2644
20 | 1.7819 | 0.0805 | -0.0188 | 22.1354

## 111. Re 10M Mach 0.50 (1)
BIGFOIL.COM POLAR EXPORT
GA 37A414
GA 37A414 |  |  |  | Cl Max: | 1.385 | at alpha= | 7.5 | deg
JavaFoil+Calcfoil stall+Eppler ext transition |  |  |  | L/D Max: | 129.482 | at alpha= | 3 | deg
Re: | 10000000 |  |  | Cd Min: | 0.00539 | at alpha= | 0 | deg
Mach: | 0.5 |  |  | Cl=0 at alpha= | -3 | deg
|  |  |  | @ Cl=0.1, Cd= | 0.0067557
|  |  |  | @ Cl=0.4, Cd= | 0.0054756
|  |  |  | @ Cl=0.6, Cd= | 0.0055518
alpha (deg) | Cl | Cd | Cm | Cl/Cd
-20 | -0.951 | 0.15018 | -0.021 | -6.333
-19.5 | -0.923 | 0.14499 | -0.021 | -6.366
-19 | -0.896 | 0.13936 | -0.021 | -6.429
-18.5 | -0.869 | 0.13511 | -0.022 | -6.43
-18 | -0.844 | 0.13884 | -0.023 | -6.075
-17.5 | -0.816 | 0.13175 | -0.023 | -6.195
-17 | -0.788 | 0.12578 | -0.024 | -6.269
-16.5 | -0.76 | 0.11938 | -0.024 | -6.37
-16 | -0.732 | 0.11644 | -0.024 | -6.289
-15.5 | -0.704 | 0.11216 | -0.024 | -6.273
-15 | -0.675 | 0.10823 | -0.024 | -6.232
-14.5 | -0.647 | 0.10571 | -0.024 | -6.118
-14 | -0.619 | 0.1002 | -0.025 | -6.178
-13.5 | -0.591 | 0.0963 | -0.025 | -6.141
-13 | -0.564 | 0.09166 | -0.026 | -6.148
-12.5 | -0.536 | 0.08745 | -0.026 | -6.13
-12 | -0.508 | 0.08121 | -0.027 | -6.256
-11.5 | -0.481 | 0.07493 | -0.028 | -6.415
-11 | -0.454 | 0.06887 | -0.029 | -6.59
-10.5 | -0.427 | 0.06237 | -0.031 | -6.85
-10 | -0.403 | 0.05488 | -0.035 | -7.344
-9.5 | -0.423 | 0.01844 | -0.05 | -22.951
-9 | -0.339 | 0.05836 | -0.027 | -5.802
-8.5 | -0.319 | 0.04455 | -0.038 | -7.156
-8 | -0.348 | 0.00942 | -0.058 | -36.889
-7.5 | -0.313 | 0.00978 | -0.059 | -32.007
-7 | -0.278 | 0.0088 | -0.06 | -31.645
-6.5 | -0.244 | 0.00905 | -0.061 | -26.94
-6 | -0.331 | 0.00814 | -0.062 | -40.651
-5.5 | -0.307 | 0.00771 | -0.063 | -39.767
-5 | -0.258 | 0.00739 | -0.064 | -34.97
-4.5 | -0.2 | 0.00754 | -0.065 | -26.501
-4 | -0.136 | 0.00734 | -0.067 | -18.492
-3.5 | -0.069 | 0.00721 | -0.068 | -9.524
-3 | 0 | 0.00694 | -0.069 | 0.012
-2.5 | 0.07 | 0.00679 | -0.07 | 10.266
-2 | 0.14 | 0.00671 | -0.071 | 20.845
-1.5 | 0.21 | 0.00631 | -0.072 | 33.336
-1 | 0.281 | 0.00577 | -0.073 | 48.74
-0.5 | 0.352 | 0.00564 | -0.075 | 62.334
0 | 0.425 | 0.00539 | -0.076 | 78.85
0.5 | 0.496 | 0.00545 | -0.077 | 90.972
1 | 0.567 | 0.00551 | -0.078 | 102.911
1.5 | 0.638 | 0.0056 | -0.079 | 113.775
2 | 0.708 | 0.00586 | -0.08 | 120.793
2.5 | 0.779 | 0.0063 | -0.081 | 123.704
3 | 0.85 | 0.00656 | -0.083 | 129.482
3.5 | 0.921 | 0.00775 | -0.084 | 118.759
4 | 0.985 | 0.00833 | -0.085 | 118.368
4.5 | 1.053 | 0.00859 | -0.086 | 122.66
5 | 1.119 | 0.00993 | -0.087 | 112.643
5.5 | 1.182 | 0.01132 | -0.088 | 104.435
6 | 1.242 | 0.01163 | -0.089 | 106.773
6.5 | 1.297 | 0.01291 | -0.091 | 100.426
7 | 1.345 | 0.01387 | -0.092 | 96.991
7.5 | 1.385 | 0.01479 | -0.093 | 93.618
8 | 1.378 | 0.01604 | -0.092 | 85.922
8.5 | 1.365 | 0.01735 | -0.093 | 78.689
9 | 1.29 | 0.01899 | -0.093 | 67.907
9.5 | 0.847 | 0.02139 | -0.094 | 39.627
10 | 0.876 | 0.02317 | -0.094 | 37.826
10.5 | 0.907 | 0.02426 | -0.095 | 37.405
11 | 0.93 | 0.02862 | -0.095 | 32.494
11.5 | 0.825 | 0.07702 | -0.059 | 10.716
12 | 0.975 | 0.0363 | -0.094 | 26.867
12.5 | 0.995 | 0.04303 | -0.093 | 23.122

## 112. Re 10M Mach 0.50 (2)
BIGFOIL.COM POLAR EXPORT
GA 37A414
GA 37A414 |  |  |  | Cl Max: | 1.554 | at alpha= | 11.5 | deg
XFOIL ncrit=9 |  |  |  | L/D Max: | 192.254 | at alpha= | 3 | deg
Re: | 10000000 |  |  | Cd Min: | 0.25539 | at alpha= | -20 | deg
Mach: | 0.5 |  |  | Cl=0 at alpha= | -3.0565 | deg
|  |  |  | @ Cl=0.1, Cd= | 0.0057304
|  |  |  | @ Cl=0.4, Cd= | 0.0047231
|  |  |  | @ Cl=0.6, Cd= | 0.0042126
alpha (deg) | Cl | Cd | Cm | Cl/Cd
-20 | -0.6592 | 0.25539 | 0.0324 | -2.5812
-19.5 | -0.6363 | 0.24765 | 0.0272 | -2.5694
-18.5 | -0.5945 | 0.23311 | 0.0186 | -2.5503
-17.5 | -0.5525 | 0.2161 | 0.0086 | -2.5567
-17 | -0.5326 | 0.20763 | 0.0039 | -2.5651
-16.5 | -0.5144 | 0.19874 | -0.001 | -2.5883
-16 | -0.4931 | 0.19131 | -0.0054 | -2.5775
-15.5 | -0.4721 | 0.18398 | -0.0097 | -2.566
-15 | -0.4521 | 0.17644 | -0.0138 | -2.5623
-14.5 | -0.4347 | 0.16837 | -0.018 | -2.5818
-14 | -0.4198 | 0.15967 | -0.0222 | -2.6292
-13.5 | -0.4072 | 0.15074 | -0.0264 | -2.7013
-13 | -0.3955 | 0.14212 | -0.0305 | -2.7829
-12.5 | -0.3884 | 0.13267 | -0.0349 | -2.9276
-12 | -0.3761 | 0.125 | -0.0385 | -3.0088
-11.5 | -0.3649 | 0.11717 | -0.0422 | -3.1143
-11 | -0.3579 | 0.10878 | -0.0462 | -3.2901
-10.5 | -0.3569 | 0.09949 | -0.0507 | -3.5873
-10 | -0.3617 | 0.08947 | -0.0559 | -4.0427
-9.5 | -0.371 | 0.07898 | -0.0621 | -4.6974
-9 | -0.3839 | 0.06798 | -0.0696 | -5.6472
-8.5 | -0.3963 | 0.05501 | -0.0817 | -7.2041
-8 | -0.4174 | 0.04206 | -0.097 | -9.9239
-7.5 | -0.4408 | 0.03308 | -0.0982 | -13.3253
-7 | -0.4528 | 0.02286 | -0.0964 | -19.8075
-6.5 | -0.4433 | 0.01429 | -0.0917 | -31.0217
-6 | -0.4057 | 0.00923 | -0.0867 | -43.9545
-5.5 | -0.3423 | 0.00777 | -0.0836 | -44.0541
-5 | -0.273 | 0.00711 | -0.0817 | -38.3966
-4.5 | -0.2026 | 0.00667 | -0.0805 | -30.3748
-4 | -0.1324 | 0.00637 | -0.0797 | -20.7849
-3.5 | -0.062 | 0.00615 | -0.0793 | -10.0813
-3 | 0.0079 | 0.00594 | -0.0792 | 1.33
-2.5 | 0.0771 | 0.00578 | -0.0792 | 13.3391
-2 | 0.1463 | 0.00563 | -0.0794 | 25.9858
-1.5 | 0.2152 | 0.00547 | -0.0797 | 39.3419
-1 | 0.283 | 0.00529 | -0.08 | 53.4972
-0.5 | 0.3496 | 0.00499 | -0.0802 | 70.0601
0 | 0.4157 | 0.00464 | -0.0804 | 89.5905
0.5 | 0.48 | 0.00425 | -0.0804 | 112.9412
1 | 0.5486 | 0.00419 | -0.081 | 130.9308
1.5 | 0.6169 | 0.00422 | -0.0815 | 146.1848
2 | 0.6853 | 0.00419 | -0.0819 | 163.5561
2.5 | 0.7526 | 0.00417 | -0.0821 | 180.4796
3 | 0.819 | 0.00426 | -0.082 | 192.2535
4.5 | 0.9913 | 0.00631 | -0.0768 | 157.0998
5 | 1.0394 | 0.00739 | -0.0733 | 140.6495
5.5 | 1.0906 | 0.00822 | -0.0702 | 132.6764
6 | 1.1414 | 0.00886 | -0.0665 | 128.8262
6.5 | 1.1955 | 0.00969 | -0.0636 | 123.3746
7 | 1.2378 | 0.01076 | -0.0588 | 115.0372
7.5 | 1.2813 | 0.01211 | -0.0548 | 105.8051
8 | 1.3268 | 0.01368 | -0.0514 | 96.9883
8.5 | 1.3735 | 0.01544 | -0.0483 | 88.9573
9 | 1.4156 | 0.01762 | -0.045 | 80.3405
9.5 | 1.4553 | 0.02003 | -0.0414 | 72.656
10 | 1.491 | 0.02275 | -0.0375 | 65.5385
10.5 | 1.5205 | 0.02588 | -0.0331 | 58.7519
11 | 1.543 | 0.02952 | -0.0284 | 52.2696
11.5 | 1.554 | 0.03412 | -0.0234 | 45.5451
12 | 1.5467 | 0.04022 | -0.0184 | 38.456
12.5 | 1.5241 | 0.04771 | -0.014 | 31.9451
13 | 1.4943 | 0.05611 | -0.0106 | 26.6316
13.5 | 1.4606 | 0.0654 | -0.0087 | 22.3333
14 | 1.424 | 0.07568 | -0.0084 | 18.8161
14.5 | 1.384 | 0.08711 | -0.01 | 15.888
15 | 1.3442 | 0.0993 | -0.0133 | 13.5368
15.5 | 1.3073 | 0.11207 | -0.0182 | 11.665
16 | 1.2744 | 0.12517 | -0.0243 | 10.1814
16.5 | 1.2457 | 0.13846 | -0.0314 | 8.9968

## 113. Re 12M Mach 0.00 (1)
BIGFOIL.COM POLAR EXPORT
GA 37A414
GA 37A414 |  |  |  | Cl Max: | 1.598 | at alpha= | 12.5 | deg
JavaFoil+Calcfoil stall+Eppler ext transition |  |  |  | L/D Max: | 117.977 | at alpha= | 4.5 | deg
Re: | 12000000 |  |  | Cd Min: | 0.00512 | at alpha= | 0.5 | deg
Mach: | 0 |  |  | Cl=0 at alpha= | -3 | deg
|  |  |  | @ Cl=0.1, Cd= | 0.006205
|  |  |  | @ Cl=0.4, Cd= | 0.0052484
|  |  |  | @ Cl=0.6, Cd= | 0.0054566
alpha (deg) | Cl | Cd | Cm | Cl/Cd
-17 | -0.551 | 0.11478 | -0.02 | -4.805
-16.5 | -0.564 | 0.10844 | -0.021 | -5.205
-16 | -0.577 | 0.1028 | -0.021 | -5.608
-15.5 | -0.59 | 0.09344 | -0.023 | -6.319
-15 | -0.598 | 0.09042 | -0.023 | -6.618
-14.5 | -0.613 | 0.07772 | -0.026 | -7.893
-14 | -0.626 | 0.06783 | -0.028 | -9.223
-13.5 | -0.648 | 0.04959 | -0.032 | -13.075
-13 | -0.682 | 0.02843 | -0.036 | -24.004
-12.5 | -0.713 | 0.01645 | -0.04 | -43.311
-12 | -0.727 | 0.01195 | -0.042 | -60.849
-11.5 | -0.724 | 0.01087 | -0.043 | -66.643
-11 | -0.71 | 0.00996 | -0.044 | -71.329
-10.5 | -0.692 | 0.00953 | -0.045 | -72.607
-10 | -0.669 | 0.00899 | -0.046 | -74.448
-9.5 | -0.642 | 0.00857 | -0.047 | -74.916
-9 | -0.611 | 0.00825 | -0.048 | -74.058
-8.5 | -0.576 | 0.00788 | -0.049 | -73.077
-8 | -0.536 | 0.00761 | -0.05 | -70.503
-7.5 | -0.493 | 0.00758 | -0.051 | -65.053
-7 | -0.447 | 0.00761 | -0.052 | -58.733
-6.5 | -0.398 | 0.00708 | -0.053 | -56.164
-6 | -0.346 | 0.00694 | -0.054 | -49.847
-5.5 | -0.292 | 0.00707 | -0.055 | -41.24
-5 | -0.236 | 0.00693 | -0.056 | -34.013
-4.5 | -0.178 | 0.00681 | -0.057 | -26.172
-4 | -0.12 | 0.00671 | -0.058 | -17.83
-3.5 | -0.06 | 0.00646 | -0.059 | -9.307
-3 | 0 | 0.00648 | -0.06 | 0.012
-2.5 | 0.061 | 0.00627 | -0.061 | 9.666
-2 | 0.121 | 0.00617 | -0.062 | 19.699
-1.5 | 0.183 | 0.00597 | -0.063 | 30.583
-1 | 0.244 | 0.00572 | -0.064 | 42.6
-0.5 | 0.305 | 0.00554 | -0.065 | 55.009
0 | 0.368 | 0.00539 | -0.066 | 68.274
0.5 | 0.429 | 0.00512 | -0.067 | 83.912
1 | 0.491 | 0.00524 | -0.068 | 93.736
1.5 | 0.552 | 0.00537 | -0.069 | 102.903
2 | 0.613 | 0.00548 | -0.07 | 112.014
2.5 | 0.675 | 0.00574 | -0.071 | 117.613
3 | 0.736 | 0.00633 | -0.072 | 116.287
3.5 | 0.797 | 0.00696 | -0.073 | 114.477
4 | 0.855 | 0.00728 | -0.074 | 117.421
4.5 | 0.915 | 0.00776 | -0.075 | 117.977
5 | 0.974 | 0.00829 | -0.076 | 117.515
5.5 | 1.032 | 0.00903 | -0.077 | 114.296
6 | 1.088 | 0.00955 | -0.078 | 113.92
6.5 | 1.144 | 0.01006 | -0.079 | 113.743
7 | 1.198 | 0.01062 | -0.079 | 112.812
7.5 | 1.25 | 0.01097 | -0.08 | 114.003
8 | 1.3 | 0.01141 | -0.081 | 113.997
8.5 | 1.347 | 0.01169 | -0.082 | 115.247
9 | 1.391 | 0.01213 | -0.083 | 114.666
9.5 | 1.432 | 0.01277 | -0.084 | 112.146
10 | 1.47 | 0.0127 | -0.085 | 115.703
10.5 | 1.503 | 0.01366 | -0.086 | 110.028
11 | 1.533 | 0.0142 | -0.087 | 107.958
11.5 | 1.559 | 0.0143 | -0.088 | 109.03
12 | 1.581 | 0.01494 | -0.089 | 105.791
12.5 | 1.598 | 0.01569 | -0.09 | 101.837
13 | 1.564 | 0.01787 | -0.089 | 87.528
13.5 | 1.556 | 0.019 | -0.089 | 81.907
14 | 1.542 | 0.02016 | -0.09 | 76.474
14.5 | 1.521 | 0.02171 | -0.09 | 70.054
15 | 1.495 | 0.02331 | -0.091 | 64.146
15.5 | 1.465 | 0.02498 | -0.091 | 58.654
16 | 1.43 | 0.02697 | -0.091 | 53.03
16.5 | 1.393 | 0.02903 | -0.092 | 47.979
17 | 1.35 | 0.03215 | -0.092 | 41.985
17.5 | 1.306 | 0.03537 | -0.092 | 36.914

## 114. Re 12M Mach 0.00 (2)
BIGFOIL.COM POLAR EXPORT
GA 37A414
GA 37A414 |  |  |  | Cl Max: | 1.879 | at alpha= | 20 | deg
XFOIL ncrit=9 |  |  |  | L/D Max: | 155.265 | at alpha= | 3.5 | deg
Re: | 12000000 |  |  | Cd Min: | 0.05355 | at alpha= | 20 | deg
Mach: | 0 |  |  | Cl=0 at alpha= | -3.0428 | deg
|  |  |  | @ Cl=0.1, Cd= | 0.0052826
|  |  |  | @ Cl=0.4, Cd= | 0.0041615
|  |  |  | @ Cl=0.6, Cd= | 0.0040853
alpha (deg) | Cl | Cd | Cm | Cl/Cd
-20 | -1.5304 | 0.0376 | -0.0782 | -40.7021
-19.5 | -1.5431 | 0.03086 | -0.0809 | -50.0032
-19 | -1.544 | 0.02634 | -0.0809 | -58.6181
-18.5 | -1.5368 | 0.02326 | -0.0789 | -66.0705
-18 | -1.5238 | 0.02104 | -0.0757 | -72.424
-17.5 | -1.5025 | 0.01945 | -0.0721 | -77.2494
-17 | -1.4715 | 0.01824 | -0.0695 | -80.6743
-16.5 | -1.434 | 0.01706 | -0.0678 | -84.0563
-16 | -1.3927 | 0.01601 | -0.0665 | -86.9894
-15.5 | -1.3489 | 0.01504 | -0.0654 | -89.6875
-15 | -1.3031 | 0.01417 | -0.0645 | -91.9619
-14.5 | -1.2558 | 0.01335 | -0.0637 | -94.0674
-14 | -1.207 | 0.0126 | -0.0631 | -95.7937
-13.5 | -1.157 | 0.01194 | -0.0627 | -96.9012
-13 | -1.106 | 0.01135 | -0.0623 | -97.4449
-12.5 | -1.0538 | 0.01083 | -0.0621 | -97.3038
-12 | -1.001 | 0.01036 | -0.0619 | -96.6216
-11.5 | -0.9475 | 0.00995 | -0.0618 | -95.2261
-11 | -0.8936 | 0.00955 | -0.0618 | -93.5707
-10.5 | -0.8392 | 0.0092 | -0.0618 | -91.2174
-10 | -0.7844 | 0.00886 | -0.0619 | -88.5327
-9 | -0.6746 | 0.00816 | -0.0621 | -82.6716
-8.5 | -0.6195 | 0.00777 | -0.0621 | -79.7297
-8 | -0.564 | 0.00746 | -0.0623 | -75.6032
-7.5 | -0.508 | 0.00716 | -0.0625 | -70.9497
-7 | -0.4519 | 0.00692 | -0.0627 | -65.3035
-6.5 | -0.3952 | 0.00669 | -0.063 | -59.0732
-6 | -0.3384 | 0.0065 | -0.0634 | -52.0615
-5.5 | -0.2815 | 0.0063 | -0.0637 | -44.6825
-5 | -0.2245 | 0.00609 | -0.0641 | -36.8637
-4.5 | -0.1673 | 0.00595 | -0.0645 | -28.1176
-4 | -0.1099 | 0.00577 | -0.065 | -19.0468
-3.5 | -0.0524 | 0.00562 | -0.0654 | -9.3238
-3 | 0.0049 | 0.0055 | -0.0659 | 0.89091
-2.5 | 0.0627 | 0.00536 | -0.0664 | 11.6978
-2 | 0.1205 | 0.00524 | -0.067 | 22.9962
-1 | 0.235 | 0.00493 | -0.0679 | 47.6673
0 | 0.3474 | 0.00445 | -0.0686 | 78.0674
0.5 | 0.4021 | 0.00415 | -0.0687 | 96.8916
1 | 0.4586 | 0.00401 | -0.0691 | 114.3641
1.5 | 0.5157 | 0.00401 | -0.0696 | 128.6035
2 | 0.5726 | 0.00404 | -0.0701 | 141.7327
2.5 | 0.6271 | 0.00413 | -0.0702 | 151.8402
3 | 0.6789 | 0.00443 | -0.0699 | 153.2506
3.5 | 0.7313 | 0.00471 | -0.0697 | 155.2654
4 | 0.7814 | 0.00528 | -0.0691 | 147.9924
4.5 | 0.8315 | 0.00588 | -0.0685 | 141.4116
5 | 0.8821 | 0.00641 | -0.068 | 137.6131
5.5 | 0.9341 | 0.00677 | -0.0678 | 137.9764
6 | 0.985 | 0.00717 | -0.0674 | 137.378
6.5 | 1.0357 | 0.0075 | -0.0668 | 138.0933
7 | 1.0851 | 0.00785 | -0.066 | 138.2293
7.5 | 1.1392 | 0.00832 | -0.0664 | 136.9231
8 | 1.198 | 0.00879 | -0.068 | 136.2912
8.5 | 1.2471 | 0.00925 | -0.0674 | 134.8216
9 | 1.2949 | 0.00971 | -0.0665 | 133.3574
9.5 | 1.3421 | 0.0102 | -0.0656 | 131.5784
10 | 1.3885 | 0.0107 | -0.0647 | 129.7664
10.5 | 1.434 | 0.01121 | -0.0636 | 127.9215
11 | 1.473 | 0.01182 | -0.0614 | 124.6193
11.5 | 1.5093 | 0.01254 | -0.0588 | 120.3589
12 | 1.5465 | 0.01329 | -0.0567 | 116.3657
12.5 | 1.5821 | 0.01418 | -0.0547 | 111.5726
13 | 1.6156 | 0.01527 | -0.0526 | 105.8022
13.5 | 1.6465 | 0.01661 | -0.0505 | 99.127
14 | 1.676 | 0.01816 | -0.0485 | 92.2907
14.5 | 1.7058 | 0.01975 | -0.0468 | 86.3696
15 | 1.7338 | 0.02152 | -0.0452 | 80.5669
15.5 | 1.7582 | 0.02361 | -0.0434 | 74.4684
16 | 1.7786 | 0.02601 | -0.0414 | 68.3814
16.5 | 1.7965 | 0.02866 | -0.0394 | 62.6832
17 | 1.8151 | 0.03132 | -0.0377 | 57.9534
17.5 | 1.8314 | 0.03427 | -0.0361 | 53.4403
18 | 1.8429 | 0.03773 | -0.0344 | 48.8444
18.5 | 1.8522 | 0.04151 | -0.033 | 44.6206
19 | 1.8633 | 0.04525 | -0.0318 | 41.1779
19.5 | 1.8724 | 0.0492 | -0.0308 | 38.0569
20 | 1.879 | 0.05355 | -0.0299 | 35.0887

## 115. Re 12M Mach 0.10 (1)
BIGFOIL.COM POLAR EXPORT
GA 37A414
GA 37A414 |  |  |  | Cl Max: | 1.578 | at alpha= | 12 | deg
JavaFoil+Calcfoil stall+Eppler ext transition |  |  |  | L/D Max: | 119.04 | at alpha= | 3.5 | deg
Re: | 12000000 |  |  | Cd Min: | 0.00515 | at alpha= | 0.5 | deg
Mach: | 0.1 |  |  | Cl=0 at alpha= | -3 | deg
|  |  |  | @ Cl=0.1, Cd= | 0.0061661
|  |  |  | @ Cl=0.4, Cd= | 0.0052635
|  |  |  | @ Cl=0.6, Cd= | 0.0054661
alpha (deg) | Cl | Cd | Cm | Cl/Cd
-16.5 | -0.524 | 0.10981 | -0.021 | -4.769
-16 | -0.538 | 0.10554 | -0.021 | -5.097
-15.5 | -0.554 | 0.09589 | -0.023 | -5.782
-15 | -0.566 | 0.09241 | -0.023 | -6.125
-14.5 | -0.582 | 0.08167 | -0.025 | -7.124
-14 | -0.594 | 0.0743 | -0.027 | -7.991
-13.5 | -0.608 | 0.06383 | -0.029 | -9.521
-13 | -0.643 | 0.03886 | -0.035 | -16.539
-12.5 | -0.676 | 0.02221 | -0.039 | -30.419
-12 | -0.702 | 0.01341 | -0.042 | -52.355
-11.5 | -0.712 | 0.01105 | -0.044 | -64.374
-11 | -0.7 | 0.01009 | -0.044 | -69.396
-10.5 | -0.684 | 0.00965 | -0.045 | -70.878
-10 | -0.664 | 0.00906 | -0.046 | -73.242
-9.5 | -0.639 | 0.00867 | -0.047 | -73.652
-9 | -0.609 | 0.00832 | -0.048 | -73.156
-8.5 | -0.574 | 0.00795 | -0.049 | -72.249
-8 | -0.536 | 0.00757 | -0.05 | -70.779
-7.5 | -0.494 | 0.00755 | -0.051 | -65.395
-7 | -0.448 | 0.00758 | -0.052 | -59.095
-6.5 | -0.399 | 0.00715 | -0.053 | -55.772
-6 | -0.347 | 0.0069 | -0.054 | -50.276
-5.5 | -0.293 | 0.00712 | -0.055 | -41.142
-5 | -0.237 | 0.00692 | -0.056 | -34.2
-4.5 | -0.179 | 0.00679 | -0.057 | -26.381
-4 | -0.12 | 0.00667 | -0.058 | -18.017
-3.5 | -0.06 | 0.00652 | -0.059 | -9.265
-3 | 0 | 0.00644 | -0.06 | 0.012
-2.5 | 0.061 | 0.00623 | -0.061 | 9.777
-2 | 0.122 | 0.00613 | -0.062 | 19.93
-1.5 | 0.183 | 0.00593 | -0.063 | 30.941
-1 | 0.245 | 0.00569 | -0.064 | 43.029
-0.5 | 0.306 | 0.00558 | -0.065 | 54.876
0 | 0.37 | 0.00537 | -0.066 | 68.879
0.5 | 0.432 | 0.00515 | -0.067 | 83.752
1 | 0.493 | 0.00521 | -0.068 | 94.625
1.5 | 0.555 | 0.00535 | -0.069 | 103.704
2 | 0.617 | 0.00551 | -0.07 | 111.821
2.5 | 0.678 | 0.00577 | -0.071 | 117.436
3 | 0.74 | 0.00629 | -0.072 | 117.547
3.5 | 0.801 | 0.00673 | -0.073 | 119.04
4 | 0.86 | 0.0073 | -0.074 | 117.716
4.5 | 0.92 | 0.00778 | -0.075 | 118.176
5 | 0.979 | 0.00831 | -0.076 | 117.779
5.5 | 1.037 | 0.00911 | -0.077 | 113.766
6 | 1.094 | 0.00965 | -0.078 | 113.363
6.5 | 1.149 | 0.01009 | -0.079 | 113.903
7 | 1.203 | 0.01071 | -0.08 | 112.379
7.5 | 1.256 | 0.01095 | -0.081 | 114.715
8 | 1.306 | 0.01149 | -0.082 | 113.595
8.5 | 1.352 | 0.01179 | -0.083 | 114.662
9 | 1.396 | 0.01226 | -0.084 | 113.897
9.5 | 1.436 | 0.0125 | -0.085 | 114.925
10 | 1.473 | 0.01327 | -0.086 | 110.99
10.5 | 1.506 | 0.01391 | -0.087 | 108.22
11 | 1.534 | 0.01443 | -0.087 | 106.293
11.5 | 1.558 | 0.01448 | -0.088 | 107.637
12 | 1.578 | 0.0152 | -0.089 | 103.808
12.5 | 1.56 | 0.01717 | -0.088 | 90.829
13 | 1.554 | 0.01824 | -0.089 | 85.236
13.5 | 1.542 | 0.01942 | -0.089 | 79.424
14 | 1.523 | 0.02089 | -0.09 | 72.911
14.5 | 1.498 | 0.0223 | -0.09 | 67.184
15 | 1.467 | 0.024 | -0.091 | 61.126
15.5 | 1.431 | 0.02577 | -0.091 | 55.543
16 | 1.392 | 0.02779 | -0.092 | 50.078
16.5 | 1.346 | 0.0308 | -0.092 | 43.703
17 | 1.299 | 0.03349 | -0.092 | 38.79

## 116. Re 12M Mach 0.10 (2)
BIGFOIL.COM POLAR EXPORT
GA 37A414
GA 37A414 |  |  |  | Cl Max: | 1.8681 | at alpha= | 20 | deg
XFOIL ncrit=9 |  |  |  | L/D Max: | 156.242 | at alpha= | 3.5 | deg
Re: | 12000000 |  |  | Cd Min: | 0.19023 | at alpha= | -19.5 | deg
Mach: | 0.1 |  |  | Cl=0 at alpha= | -3.0433 | deg
|  |  |  | @ Cl=0.1, Cd= | 0.005294
|  |  |  | @ Cl=0.4, Cd= | 0.0041751
|  |  |  | @ Cl=0.6, Cd= | 0.0040789
alpha (deg) | Cl | Cd | Cm | Cl/Cd
-19.5 | -0.6841 | 0.19023 | 0.0113 | -3.5962
-19 | -0.6534 | 0.18922 | 0.0096 | -3.4531
-18.5 | -1.4891 | 0.02905 | -0.0847 | -51.2599
-18 | -1.4915 | 0.02475 | -0.0835 | -60.2626
-17.5 | -1.4823 | 0.02191 | -0.0806 | -67.654
-17 | -1.4691 | 0.02019 | -0.0756 | -72.7637
-16.5 | -1.4384 | 0.01861 | -0.0729 | -77.2918
-16 | -1.4005 | 0.01724 | -0.071 | -81.2355
-15.5 | -1.3586 | 0.01604 | -0.0694 | -84.7007
-15 | -1.3137 | 0.01499 | -0.0681 | -87.6384
-14.5 | -1.2668 | 0.01403 | -0.0669 | -90.2922
-14 | -1.218 | 0.01317 | -0.066 | -92.4829
-13.5 | -1.1678 | 0.0124 | -0.0652 | -94.1774
-13 | -1.1164 | 0.01173 | -0.0646 | -95.1748
-12.5 | -1.0639 | 0.01112 | -0.0641 | -95.6745
-12 | -1.0106 | 0.01059 | -0.0637 | -95.4297
-11.5 | -0.9565 | 0.01013 | -0.0635 | -94.4225
-11 | -0.9019 | 0.0097 | -0.0633 | -92.9794
-10.5 | -0.8468 | 0.00932 | -0.0632 | -90.8584
-10 | -0.7914 | 0.00897 | -0.0631 | -88.2274
-9.5 | -0.7357 | 0.00861 | -0.0631 | -85.4472
-9 | -0.6799 | 0.00828 | -0.0631 | -82.1135
-8.5 | -0.6244 | 0.00786 | -0.0631 | -79.4402
-7.5 | -0.5119 | 0.00722 | -0.0632 | -70.9003
-7 | -0.4553 | 0.00696 | -0.0634 | -65.4167
-6.5 | -0.3982 | 0.00672 | -0.0636 | -59.256
-6 | -0.3409 | 0.00653 | -0.0639 | -52.2052
-5.5 | -0.2835 | 0.00632 | -0.0643 | -44.8576
-5 | -0.226 | 0.00611 | -0.0646 | -36.9885
-4.5 | -0.1685 | 0.00596 | -0.065 | -28.2718
-4 | -0.1106 | 0.00578 | -0.0654 | -19.1349
-3.5 | -0.0527 | 0.00563 | -0.0659 | -9.3606
-3 | 0.005 | 0.00551 | -0.0663 | 0.90744
-2.5 | 0.0632 | 0.00537 | -0.0668 | 11.7691
-2 | 0.1213 | 0.00525 | -0.0674 | 23.1048
-1.5 | 0.1788 | 0.00511 | -0.0678 | 34.9902
-1 | 0.2366 | 0.00494 | -0.0683 | 47.8947
0 | 0.3496 | 0.00445 | -0.069 | 78.5618
0.5 | 0.4046 | 0.00415 | -0.0691 | 97.494
1 | 0.4615 | 0.00401 | -0.0695 | 115.0873
1.5 | 0.5189 | 0.00401 | -0.07 | 129.4015
2 | 0.5762 | 0.00404 | -0.0705 | 142.6238
2.5 | 0.6312 | 0.00413 | -0.0707 | 152.8329
3 | 0.6832 | 0.00443 | -0.0703 | 154.2212
3.5 | 0.7359 | 0.00471 | -0.07 | 156.242
4 | 0.7863 | 0.00528 | -0.0694 | 148.9205
4.5 | 0.8365 | 0.00589 | -0.0688 | 142.0204
5 | 0.8873 | 0.00643 | -0.0683 | 137.9938
5.5 | 0.9395 | 0.00681 | -0.068 | 137.9589
6 | 0.9907 | 0.00721 | -0.0675 | 137.4064
6.5 | 1.0418 | 0.00754 | -0.0669 | 138.1698
7 | 1.0912 | 0.00792 | -0.066 | 137.7778
8 | 1.2051 | 0.00887 | -0.0679 | 135.8625
8.5 | 1.2537 | 0.00934 | -0.067 | 134.2291
9 | 1.3018 | 0.0098 | -0.0661 | 132.8367
9.5 | 1.349 | 0.01032 | -0.0651 | 130.7171
10 | 1.3957 | 0.01082 | -0.064 | 128.9926
10.5 | 1.4397 | 0.01136 | -0.0625 | 126.7342
11 | 1.4774 | 0.01202 | -0.0599 | 122.9118
11.5 | 1.5139 | 0.01279 | -0.0574 | 118.3659
12 | 1.5513 | 0.0136 | -0.0553 | 114.0662
12.5 | 1.5868 | 0.01459 | -0.0531 | 108.7594
13 | 1.62 | 0.0158 | -0.051 | 102.5316
13.5 | 1.6505 | 0.01727 | -0.0489 | 95.5704
14 | 1.6803 | 0.0189 | -0.0469 | 88.9048
14.5 | 1.7101 | 0.0206 | -0.0452 | 83.0146
15 | 1.7368 | 0.02256 | -0.0433 | 76.9858
15.5 | 1.7594 | 0.02487 | -0.0413 | 70.7439
16 | 1.7783 | 0.02747 | -0.0392 | 64.7361
16.5 | 1.7979 | 0.0301 | -0.0374 | 59.7309
17 | 1.8145 | 0.03306 | -0.0355 | 54.8851
17.5 | 1.8277 | 0.03642 | -0.0338 | 50.184
18 | 1.8381 | 0.0401 | -0.0321 | 45.8379
18.5 | 1.8492 | 0.04391 | -0.0308 | 42.1134
19 | 1.8586 | 0.04792 | -0.0296 | 38.7855
19.5 | 1.8652 | 0.05231 | -0.0286 | 35.6567
20 | 1.8681 | 0.05718 | -0.0277 | 32.6705

## 117. Re 12M Mach 0.25 (1)
BIGFOIL.COM POLAR EXPORT
GA 37A414
GA 37A414 |  |  |  | Cl Max: | 1.528 | at alpha= | 11 | deg
JavaFoil+Calcfoil stall+Eppler ext transition |  |  |  | L/D Max: | 121.126 | at alpha= | 5 | deg
Re: | 12000000 |  |  | Cd Min: | 0.00518 | at alpha= | 0.5 | deg
Mach: | 0.25 |  |  | Cl=0 at alpha= | -3 | deg
|  |  |  | @ Cl=0.1, Cd= | 0.0063266
|  |  |  | @ Cl=0.4, Cd= | 0.0052556
|  |  |  | @ Cl=0.6, Cd= | 0.0054922
alpha (deg) | Cl | Cd | Cm | Cl/Cd
-15 | -0.266 | 0.10074 | -0.022 | -2.644
-14.5 | -0.314 | 0.09327 | -0.023 | -3.367
-14 | -0.356 | 0.08756 | -0.024 | -4.065
-13.5 | -0.393 | 0.08263 | -0.024 | -4.759
-13 | -0.426 | 0.07796 | -0.025 | -5.465
-12.5 | -0.455 | 0.07263 | -0.027 | -6.264
-12 | -0.481 | 0.0643 | -0.029 | -7.483
-11.5 | -0.505 | 0.0548 | -0.032 | -9.212
-11 | -0.51 | 0.05629 | -0.031 | -9.065
-10.5 | -0.59 | 0.01541 | -0.044 | -38.271
-10 | -0.613 | 0.00993 | -0.048 | -61.745
-9.5 | -0.603 | 0.00919 | -0.049 | -65.654
-9 | -0.586 | 0.00872 | -0.05 | -67.158
-8.5 | -0.561 | 0.00879 | -0.051 | -63.836
-8 | -0.53 | 0.00841 | -0.052 | -62.978
-7.5 | -0.493 | 0.00785 | -0.053 | -62.76
-7 | -0.45 | 0.00782 | -0.054 | -57.604
-6.5 | -0.403 | 0.0072 | -0.055 | -56.018
-6 | -0.353 | 0.00704 | -0.056 | -50.09
-5.5 | -0.299 | 0.0068 | -0.057 | -43.894
-5 | -0.242 | 0.00708 | -0.058 | -34.169
-4.5 | -0.183 | 0.0069 | -0.059 | -26.565
-4 | -0.123 | 0.0068 | -0.06 | -18.134
-3.5 | -0.062 | 0.00667 | -0.061 | -9.283
-3 | 0 | 0.00643 | -0.062 | 0.012
-2.5 | 0.063 | 0.00644 | -0.063 | 9.711
-2 | 0.125 | 0.00625 | -0.064 | 20.079
-1.5 | 0.188 | 0.006 | -0.065 | 31.38
-1 | 0.252 | 0.00577 | -0.066 | 43.604
-0.5 | 0.315 | 0.00558 | -0.067 | 56.355
0 | 0.38 | 0.00529 | -0.068 | 71.902
0.5 | 0.444 | 0.00518 | -0.069 | 85.561
1 | 0.507 | 0.00527 | -0.07 | 96.194
1.5 | 0.57 | 0.00545 | -0.071 | 104.588
2 | 0.634 | 0.00554 | -0.072 | 114.443
2.5 | 0.697 | 0.00603 | -0.073 | 115.473
3 | 0.76 | 0.00667 | -0.074 | 113.899
3.5 | 0.823 | 0.00712 | -0.075 | 115.604
4 | 0.883 | 0.0075 | -0.076 | 117.694
4.5 | 0.945 | 0.00799 | -0.077 | 118.294
5 | 1.005 | 0.0083 | -0.078 | 121.126
5.5 | 1.064 | 0.0094 | -0.079 | 113.203
6 | 1.122 | 0.01005 | -0.08 | 111.631
6.5 | 1.178 | 0.01052 | -0.081 | 112.051
7 | 1.233 | 0.01075 | -0.082 | 114.618
7.5 | 1.285 | 0.01155 | -0.083 | 111.203
8 | 1.334 | 0.01205 | -0.084 | 110.672
8.5 | 1.378 | 0.01239 | -0.085 | 111.204
9 | 1.419 | 0.01294 | -0.086 | 109.663
9.5 | 1.454 | 0.01324 | -0.087 | 109.883
10 | 1.485 | 0.01416 | -0.088 | 104.838
10.5 | 1.509 | 0.01475 | -0.089 | 102.297
11 | 1.528 | 0.01547 | -0.09 | 98.724
11.5 | 1.508 | 0.01684 | -0.089 | 89.547
12 | 1.507 | 0.01799 | -0.089 | 83.77
12.5 | 1.498 | 0.01937 | -0.09 | 77.341
13 | 1.465 | 0.02084 | -0.091 | 70.33
13.5 | 1.421 | 0.02252 | -0.091 | 63.122
14 | 1.366 | 0.02444 | -0.091 | 55.907
14.5 | 1.3 | 0.02681 | -0.092 | 48.491
15 | 1.225 | 0.02937 | -0.092 | 41.694
15.5 | 1.137 | 0.03414 | -0.092 | 33.294
16 | 1.039 | 0.04093 | -0.091 | 25.385

## 118. Re 12M Mach 0.25 (2)
BIGFOIL.COM POLAR EXPORT
GA 37A414
GA 37A414 |  |  |  | Cl Max: | 1.8187 | at alpha= | 18.5 | deg
XFOIL ncrit=9 |  |  |  | L/D Max: | 160.795 | at alpha= | 3 | deg
Re: | 12000000 |  |  | Cd Min: | 0.23326 | at alpha= | -20 | deg
Mach: | 0.25 |  |  | Cl=0 at alpha= | -3.0466 | deg
|  |  |  | @ Cl=0.1, Cd= | 0.0053472
|  |  |  | @ Cl=0.4, Cd= | 0.0042622
|  |  |  | @ Cl=0.6, Cd= | 0.0040533
alpha (deg) | Cl | Cd | Cm | Cl/Cd
-20 | -0.6269 | 0.23326 | 0.0277 | -2.6876
-18.5 | -0.5879 | 0.20834 | 0.0147 | -2.8218
-18 | -0.5701 | 0.20211 | 0.0107 | -2.8207
-17.5 | -0.553 | 0.19556 | 0.0067 | -2.8278
-17 | -0.6809 | 0.1482 | -0.015 | -4.5945
-16.5 | -0.9221 | 0.09624 | -0.0481 | -9.5813
-16 | -1.1101 | 0.05746 | -0.0749 | -19.3195
-15.5 | -1.156 | 0.04243 | -0.0882 | -27.2449
-15 | -1.1858 | 0.03278 | -0.0948 | -36.1745
-14.5 | -1.2087 | 0.02668 | -0.0935 | -45.3036
-14 | -1.2125 | 0.02258 | -0.0881 | -53.698
-13.5 | -1.1891 | 0.01922 | -0.0843 | -61.8678
-13 | -1.152 | 0.01667 | -0.0812 | -69.1062
-12.5 | -1.1065 | 0.01475 | -0.0785 | -75.0169
-12 | -1.0557 | 0.01328 | -0.0764 | -79.4955
-11.5 | -1.0018 | 0.01212 | -0.0745 | -82.6568
-11 | -0.9458 | 0.01117 | -0.073 | -84.6732
-10.5 | -0.8884 | 0.01041 | -0.0717 | -85.341
-9.5 | -0.7711 | 0.00925 | -0.0698 | -83.3622
-9 | -0.7115 | 0.00883 | -0.0691 | -80.5776
-8.5 | -0.6518 | 0.00843 | -0.0686 | -77.3191
-8 | -0.5931 | 0.00794 | -0.068 | -74.6977
-7.5 | -0.5339 | 0.00753 | -0.0676 | -70.9031
-7 | -0.4744 | 0.00719 | -0.0673 | -65.9805
-6.5 | -0.4145 | 0.00689 | -0.0672 | -60.1597
-6 | -0.3547 | 0.00666 | -0.0672 | -53.2583
-5.5 | -0.2945 | 0.00643 | -0.0673 | -45.8009
-5 | -0.2346 | 0.00622 | -0.0674 | -37.717
-4.5 | -0.1747 | 0.00602 | -0.0676 | -29.0199
-4 | -0.1144 | 0.00585 | -0.0679 | -19.5556
-3.5 | -0.0545 | 0.0057 | -0.0682 | -9.5614
-3 | 0.0056 | 0.00555 | -0.0686 | 1.009
-2.5 | 0.0658 | 0.00541 | -0.0691 | 12.1627
-2 | 0.1257 | 0.0053 | -0.0695 | 23.717
-1.5 | 0.1855 | 0.00515 | -0.07 | 36.0194
-1 | 0.2452 | 0.00497 | -0.0705 | 49.336
-0.5 | 0.3036 | 0.00473 | -0.0708 | 64.186
0 | 0.362 | 0.00447 | -0.0712 | 80.9843
0.5 | 0.4187 | 0.00416 | -0.0712 | 100.649
1 | 0.4774 | 0.00403 | -0.0717 | 118.4615
1.5 | 0.5369 | 0.00402 | -0.0722 | 133.5572
2 | 0.5962 | 0.00405 | -0.0727 | 147.2099
2.5 | 0.6538 | 0.0041 | -0.0729 | 159.4634
3 | 0.7075 | 0.0044 | -0.0724 | 160.7955
3.5 | 0.7613 | 0.00474 | -0.072 | 160.6118
4.5 | 0.8647 | 0.00598 | -0.0704 | 144.5987
5 | 0.9162 | 0.00659 | -0.0696 | 139.0288
5.5 | 0.9692 | 0.00704 | -0.0689 | 137.6705
6.5 | 1.0744 | 0.00782 | -0.0673 | 137.3913
7 | 1.125 | 0.00825 | -0.0659 | 136.3636
7.5 | 1.1846 | 0.00879 | -0.0667 | 134.7668
8 | 1.2395 | 0.00932 | -0.0665 | 132.9936
8.5 | 1.2887 | 0.00985 | -0.065 | 130.8325
9 | 1.3376 | 0.01039 | -0.0634 | 128.7392
9.5 | 1.3826 | 0.01099 | -0.0612 | 125.8053
10 | 1.4245 | 0.01162 | -0.0584 | 122.5904
10.5 | 1.4635 | 0.01246 | -0.0555 | 117.4559
11 | 1.501 | 0.01348 | -0.0526 | 111.3501
11.5 | 1.5396 | 0.01458 | -0.0502 | 105.5967
12 | 1.5766 | 0.01589 | -0.0479 | 99.2196
12.5 | 1.6104 | 0.01752 | -0.0454 | 91.9178
13 | 1.6409 | 0.01946 | -0.0429 | 84.3217
13.5 | 1.6717 | 0.02148 | -0.0407 | 77.8259
14 | 1.6998 | 0.02372 | -0.0384 | 71.661
14.5 | 1.7234 | 0.02633 | -0.0358 | 65.4539
15 | 1.7423 | 0.02933 | -0.0332 | 59.4033
15.5 | 1.7626 | 0.03234 | -0.0308 | 54.5022
16 | 1.778 | 0.03587 | -0.0285 | 49.5679
16.5 | 1.7893 | 0.03987 | -0.0263 | 44.8784
17 | 1.8033 | 0.04379 | -0.0244 | 41.1806
17.5 | 1.8121 | 0.0483 | -0.0227 | 37.5176
18 | 1.8163 | 0.05336 | -0.0211 | 34.0386
18.5 | 1.8187 | 0.05872 | -0.0199 | 30.9724
19 | 1.8178 | 0.0646 | -0.019 | 28.1393
19.5 | 1.8171 | 0.07066 | -0.0185 | 25.7161
20 | 1.813 | 0.07712 | -0.0184 | 23.5088

## 119. Re 12M Mach 0.50 (1)
BIGFOIL.COM POLAR EXPORT
GA 37A414
GA 37A414 |  |  |  | Cl Max: | 1.407 | at alpha= | 8 | deg
JavaFoil+Calcfoil stall+Eppler ext transition |  |  |  | L/D Max: | 121.45 | at alpha= | 2 | deg
Re: | 12000000 |  |  | Cd Min: | 0.00537 | at alpha= | 0.5 | deg
Mach: | 0.5 |  |  | Cl=0 at alpha= | -3 | deg
|  |  |  | @ Cl=0.1, Cd= | 0.0066357
|  |  |  | @ Cl=0.4, Cd= | 0.0054985
|  |  |  | @ Cl=0.6, Cd= | 0.0055583
alpha (deg) | Cl | Cd | Cm | Cl/Cd
-20 | -0.95 | 0.16315 | -0.02 | -5.822
-19.5 | -0.923 | 0.15289 | -0.021 | -6.037
-19 | -0.896 | 0.14984 | -0.021 | -5.979
-18.5 | -0.869 | 0.14277 | -0.022 | -6.085
-18 | -0.844 | 0.13643 | -0.023 | -6.187
-17.5 | -0.817 | 0.12901 | -0.024 | -6.336
-17 | -0.789 | 0.12381 | -0.024 | -6.376
-16.5 | -0.761 | 0.11818 | -0.024 | -6.438
-16 | -0.733 | 0.11466 | -0.024 | -6.389
-15.5 | -0.704 | 0.11125 | -0.024 | -6.328
-15 | -0.675 | 0.10736 | -0.024 | -6.287
-14.5 | -0.647 | 0.10436 | -0.024 | -6.198
-14 | -0.619 | 0.09903 | -0.025 | -6.252
-13.5 | -0.591 | 0.09474 | -0.025 | -6.242
-13 | -0.564 | 0.09081 | -0.026 | -6.206
-12.5 | -0.536 | 0.0874 | -0.026 | -6.135
-12 | -0.508 | 0.08129 | -0.027 | -6.253
-11.5 | -0.481 | 0.07375 | -0.028 | -6.523
-11 | -0.455 | 0.06736 | -0.03 | -6.751
-10.5 | -0.429 | 0.06017 | -0.032 | -7.129
-10 | -0.411 | 0.04692 | -0.039 | -8.758
-9.5 | -0.442 | 0.0121 | -0.053 | -36.529
-9 | -0.339 | 0.05756 | -0.028 | -5.89
-8.5 | -0.316 | 0.04704 | -0.036 | -6.722
-8 | -0.348 | 0.00979 | -0.058 | -35.511
-7.5 | -0.313 | 0.00892 | -0.059 | -35.082
-7 | -0.278 | 0.0085 | -0.06 | -32.777
-6.5 | -0.244 | 0.00846 | -0.061 | -28.81
-6 | -0.331 | 0.00799 | -0.062 | -41.442
-5.5 | -0.307 | 0.00754 | -0.063 | -40.698
-5 | -0.258 | 0.00767 | -0.064 | -33.682
-4.5 | -0.2 | 0.00736 | -0.065 | -27.16
-4 | -0.136 | 0.00717 | -0.067 | -18.933
-3.5 | -0.069 | 0.007 | -0.068 | -9.813
-3 | 0 | 0.00679 | -0.069 | 0.013
-2.5 | 0.07 | 0.00667 | -0.07 | 10.455
-2 | 0.14 | 0.00659 | -0.071 | 21.248
-1.5 | 0.21 | 0.0062 | -0.072 | 33.953
-1 | 0.281 | 0.00592 | -0.073 | 47.545
-0.5 | 0.352 | 0.00563 | -0.075 | 62.424
0 | 0.425 | 0.00543 | -0.076 | 78.229
0.5 | 0.496 | 0.00537 | -0.077 | 92.375
1 | 0.567 | 0.00547 | -0.078 | 103.625
1.5 | 0.638 | 0.00566 | -0.079 | 112.71
2 | 0.708 | 0.00583 | -0.08 | 121.45
2.5 | 0.779 | 0.00643 | -0.081 | 121.103
3 | 0.85 | 0.0073 | -0.083 | 116.377
3.5 | 0.921 | 0.00787 | -0.084 | 116.966
4 | 0.985 | 0.00846 | -0.085 | 116.433
4.5 | 1.053 | 0.00873 | -0.086 | 120.678
5 | 1.119 | 0.01042 | -0.087 | 107.352
5.5 | 1.182 | 0.01075 | -0.088 | 109.997
6 | 1.242 | 0.01139 | -0.089 | 109.011
6.5 | 1.297 | 0.0131 | -0.091 | 98.99
7 | 1.345 | 0.01361 | -0.092 | 98.836
7.5 | 1.385 | 0.01434 | -0.093 | 96.557
8 | 1.407 | 0.0153 | -0.094 | 91.942
8.5 | 1.368 | 0.01685 | -0.093 | 81.192
9 | 1.292 | 0.01833 | -0.094 | 70.493
9.5 | 0.849 | 0.02085 | -0.094 | 40.714
10 | 0.879 | 0.02217 | -0.095 | 39.652
10.5 | 0.909 | 0.0233 | -0.095 | 39.029
11 | 0.933 | 0.02737 | -0.095 | 34.069
11.5 | 0.949 | 0.03167 | -0.094 | 29.981
12 | 0.984 | 0.03323 | -0.095 | 29.616
12.5 | 1.004 | 0.03925 | -0.095 | 25.582
13 | 1.006 | 0.05277 | -0.091 | 19.059

## 120. Re 12M Mach 0.50 (2)
BIGFOIL.COM POLAR EXPORT
GA 37A414
GA 37A414 |  |  |  | Cl Max: | 1.5746 | at alpha= | 11.5 | deg
XFOIL ncrit=9 |  |  |  | L/D Max: | 187.661 | at alpha= | 3 | deg
Re: | 12000000 |  |  | Cd Min: | 0.25518 | at alpha= | -20 | deg
Mach: | 0.5 |  |  | Cl=0 at alpha= | -3.053 | deg
|  |  |  | @ Cl=0.1, Cd= | 0.0055606
|  |  |  | @ Cl=0.4, Cd= | 0.0046757
|  |  |  | @ Cl=0.6, Cd= | 0.00412
alpha (deg) | Cl | Cd | Cm | Cl/Cd
-20 | -0.6596 | 0.25518 | 0.0325 | -2.5848
-19.5 | -0.6376 | 0.24691 | 0.0272 | -2.5823
-19 | -0.618 | 0.24029 | 0.0235 | -2.5719
-18.5 | -0.5953 | 0.23268 | 0.0185 | -2.5584
-18 | -0.5732 | 0.22474 | 0.0135 | -2.5505
-17.5 | -0.5526 | 0.21622 | 0.0086 | -2.5557
-17 | -0.5338 | 0.20718 | 0.0037 | -2.5765
-16.5 | -0.5144 | 0.19874 | -0.001 | -2.5883
-16 | -0.495 | 0.19058 | -0.0056 | -2.5973
-15.5 | -0.4739 | 0.1833 | -0.0098 | -2.5854
-15 | -0.4539 | 0.17587 | -0.014 | -2.5809
-14.5 | -0.4362 | 0.16798 | -0.0181 | -2.5967
-14 | -0.4211 | 0.15937 | -0.0223 | -2.6423
-13.5 | -0.4098 | 0.1501 | -0.0267 | -2.7302
-13 | -0.4005 | 0.14091 | -0.0309 | -2.8422
-12.5 | -0.3923 | 0.13181 | -0.0352 | -2.9763
-12 | -0.3818 | 0.12376 | -0.039 | -3.085
-11.5 | -0.3713 | 0.11585 | -0.0427 | -3.205
-11 | -0.3651 | 0.10737 | -0.0468 | -3.4004
-10.5 | -0.3651 | 0.09799 | -0.0514 | -3.7259
-9.5 | -0.3818 | 0.0772 | -0.0634 | -4.9456
-9 | -0.3951 | 0.06613 | -0.0712 | -5.9746
-8 | -0.4278 | 0.04086 | -0.0978 | -10.4699
-7.5 | -0.4504 | 0.03182 | -0.0984 | -14.1546
-7 | -0.4591 | 0.02199 | -0.0962 | -20.8777
-6.5 | -0.4539 | 0.01281 | -0.091 | -35.4333
-6 | -0.4103 | 0.00866 | -0.0861 | -47.3788
-5.5 | -0.3449 | 0.00742 | -0.0832 | -46.4825
-5 | -0.2746 | 0.00682 | -0.0815 | -40.2639
-4.5 | -0.2037 | 0.00647 | -0.0804 | -31.4838
-4 | -0.133 | 0.00617 | -0.0796 | -21.5559
-3.5 | -0.0624 | 0.00595 | -0.0793 | -10.4874
-3 | 0.0074 | 0.00577 | -0.0791 | 1.2825
-2.5 | 0.0771 | 0.00561 | -0.0792 | 13.7433
-2 | 0.1466 | 0.00546 | -0.0795 | 26.8498
-1.5 | 0.2154 | 0.00533 | -0.0798 | 40.4128
-1 | 0.2835 | 0.00515 | -0.0801 | 55.0485
-0.5 | 0.351 | 0.00489 | -0.0805 | 71.7791
0 | 0.4173 | 0.0046 | -0.0807 | 90.7174
0.5 | 0.4822 | 0.00422 | -0.0807 | 114.2654
1 | 0.5494 | 0.00412 | -0.0811 | 133.3495
1.5 | 0.6182 | 0.00412 | -0.0817 | 150.0485
2 | 0.6869 | 0.00414 | -0.0822 | 165.9179
2.5 | 0.7548 | 0.00416 | -0.0825 | 181.4423
3 | 0.8182 | 0.00436 | -0.082 | 187.6606
3.5 | 0.878 | 0.00489 | -0.0807 | 179.5501
4 | 0.9356 | 0.00558 | -0.079 | 167.6703
4.5 | 0.989 | 0.00648 | -0.0765 | 152.6235
5 | 1.0399 | 0.00744 | -0.0735 | 139.7715
5.5 | 1.0946 | 0.00815 | -0.0708 | 134.3067
6 | 1.1499 | 0.00875 | -0.0681 | 131.4171
6.5 | 1.1955 | 0.00941 | -0.0632 | 127.0457
7 | 1.2461 | 0.01041 | -0.0599 | 119.7022
7.5 | 1.2924 | 0.01157 | -0.0559 | 111.7027
8 | 1.3394 | 0.01299 | -0.0525 | 103.1101
8.5 | 1.386 | 0.01469 | -0.0492 | 94.3499
9 | 1.4304 | 0.01671 | -0.0459 | 85.6014
9.5 | 1.4733 | 0.01894 | -0.0424 | 77.7878
10 | 1.5108 | 0.02154 | -0.0385 | 70.1393
10.5 | 1.5423 | 0.02457 | -0.0341 | 62.7717
11 | 1.5644 | 0.02824 | -0.0292 | 55.3966
11.5 | 1.5746 | 0.03283 | -0.024 | 47.9622
12 | 1.5645 | 0.03903 | -0.0187 | 40.0846
12.5 | 1.5403 | 0.04653 | -0.014 | 33.1034
13 | 1.5095 | 0.05493 | -0.0105 | 27.4804
13.5 | 1.4751 | 0.06419 | -0.0083 | 22.9802
14 | 1.4341 | 0.07479 | -0.0081 | 19.175
14.5 | 1.3937 | 0.08618 | -0.0096 | 16.172
15 | 1.3542 | 0.09827 | -0.0128 | 13.7804
15.5 | 1.3177 | 0.11093 | -0.0175 | 11.8787
16 | 1.2846 | 0.12395 | -0.0235 | 10.3639
16.5 | 1.256 | 0.13715 | -0.0304 | 9.1579

## 121. Re 14M Mach 0.00 (1)
BIGFOIL.COM POLAR EXPORT
GA 37A414
GA 37A414 |  |  |  | Cl Max: | 1.598 | at alpha= | 12.5 | deg
JavaFoil+Calcfoil stall+Eppler ext transition |  |  |  | L/D Max: | 117.925 | at alpha= | 8.5 | deg
Re: | 14000000 |  |  | Cd Min: | 0.00524 | at alpha= | 0.5 | deg
Mach: | 0 |  |  | Cl=0 at alpha= | -3 | deg
|  |  |  | @ Cl=0.1, Cd= | 0.0061097
|  |  |  | @ Cl=0.4, Cd= | 0.0053493
|  |  |  | @ Cl=0.6, Cd= | 0.0056161
alpha (deg) | Cl | Cd | Cm | Cl/Cd
-17 | -0.552 | 0.11313 | -0.02 | -4.88
-16.5 | -0.565 | 0.10677 | -0.021 | -5.294
-16 | -0.578 | 0.10052 | -0.022 | -5.75
-15.5 | -0.593 | 0.08999 | -0.024 | -6.592
-15 | -0.6 | 0.08841 | -0.024 | -6.789
-14.5 | -0.619 | 0.07234 | -0.027 | -8.554
-14 | -0.632 | 0.06229 | -0.029 | -10.143
-13.5 | -0.665 | 0.03885 | -0.034 | -17.11
-13 | -0.695 | 0.02308 | -0.037 | -30.126
-12.5 | -0.722 | 0.01419 | -0.04 | -50.927
-12 | -0.732 | 0.01169 | -0.042 | -62.633
-11.5 | -0.725 | 0.01057 | -0.043 | -68.53
-11 | -0.711 | 0.01005 | -0.044 | -70.712
-10.5 | -0.692 | 0.00926 | -0.045 | -74.722
-10 | -0.669 | 0.00874 | -0.046 | -76.593
-9.5 | -0.642 | 0.00841 | -0.047 | -76.417
-9 | -0.611 | 0.00853 | -0.048 | -71.654
-8.5 | -0.576 | 0.00772 | -0.049 | -74.596
-8 | -0.536 | 0.00744 | -0.05 | -72.084
-7.5 | -0.493 | 0.00744 | -0.051 | -66.263
-7 | -0.447 | 0.00748 | -0.052 | -59.754
-6.5 | -0.398 | 0.00695 | -0.053 | -57.213
-6 | -0.346 | 0.00715 | -0.054 | -48.381
-5.5 | -0.292 | 0.00692 | -0.055 | -42.179
-5 | -0.236 | 0.00678 | -0.056 | -34.759
-4.5 | -0.178 | 0.0067 | -0.057 | -26.607
-4 | -0.12 | 0.00655 | -0.058 | -18.276
-3.5 | -0.06 | 0.00636 | -0.059 | -9.453
-3 | 0 | 0.00639 | -0.06 | 0.012
-2.5 | 0.061 | 0.00618 | -0.061 | 9.81
-2 | 0.122 | 0.00607 | -0.062 | 20.029
-1.5 | 0.183 | 0.00588 | -0.063 | 31.033
-1 | 0.244 | 0.00575 | -0.064 | 42.383
-0.5 | 0.305 | 0.00554 | -0.065 | 54.977
0 | 0.368 | 0.00547 | -0.066 | 67.346
0.5 | 0.429 | 0.00524 | -0.067 | 82.016
1 | 0.491 | 0.00527 | -0.068 | 93.137
1.5 | 0.552 | 0.00538 | -0.069 | 102.719
2 | 0.613 | 0.00568 | -0.07 | 107.955
2.5 | 0.675 | 0.00607 | -0.071 | 111.137
3 | 0.736 | 0.00647 | -0.072 | 113.809
3.5 | 0.797 | 0.00701 | -0.073 | 113.703
4 | 0.855 | 0.00737 | -0.074 | 116.025
4.5 | 0.915 | 0.00777 | -0.075 | 117.748
5 | 0.974 | 0.00838 | -0.076 | 116.225
5.5 | 1.032 | 0.00892 | -0.077 | 115.703
6 | 1.088 | 0.00938 | -0.078 | 115.983
6.5 | 1.144 | 0.0099 | -0.079 | 115.608
7 | 1.198 | 0.01043 | -0.079 | 114.914
7.5 | 1.25 | 0.01098 | -0.08 | 113.891
8 | 1.3 | 0.0112 | -0.081 | 116.131
8.5 | 1.347 | 0.01142 | -0.082 | 117.925
9 | 1.391 | 0.01204 | -0.083 | 115.525
9.5 | 1.432 | 0.01252 | -0.084 | 114.406
10 | 1.47 | 0.01257 | -0.085 | 116.932
10.5 | 1.503 | 0.0135 | -0.086 | 111.326
11 | 1.533 | 0.01394 | -0.087 | 110.02
11.5 | 1.559 | 0.01389 | -0.088 | 112.22
12 | 1.581 | 0.01455 | -0.089 | 108.603
12.5 | 1.598 | 0.01527 | -0.09 | 104.666
13 | 1.567 | 0.01731 | -0.089 | 90.539
13.5 | 1.559 | 0.01838 | -0.089 | 84.808
14 | 1.544 | 0.01958 | -0.09 | 78.888
14.5 | 1.524 | 0.02082 | -0.09 | 73.215
15 | 1.498 | 0.02246 | -0.091 | 66.711
15.5 | 1.468 | 0.02422 | -0.091 | 60.586
16 | 1.433 | 0.02598 | -0.092 | 55.176
16.5 | 1.396 | 0.02792 | -0.092 | 49.974
17 | 1.352 | 0.03097 | -0.092 | 43.667
17.5 | 1.308 | 0.03427 | -0.092 | 38.159

## 122. Re 14M Mach 0.00 (2)
BIGFOIL.COM POLAR EXPORT
GA 37A414
GA 37A414 |  |  |  | Cl Max: | 1.8929 | at alpha= | 20 | deg
XFOIL ncrit=9 |  |  |  | L/D Max: | 148.374 | at alpha= | 3.5 | deg
Re: | 14000000 |  |  | Cd Min: | 0.05212 | at alpha= | 20 | deg
Mach: | 0 |  |  | Cl=0 at alpha= | -3.0425 | deg
|  |  |  | @ Cl=0.1, Cd= | 0.0051751
|  |  |  | @ Cl=0.4, Cd= | 0.0042076
|  |  |  | @ Cl=0.6, Cd= | 0.0041776
alpha (deg) | Cl | Cd | Cm | Cl/Cd
-20 | -1.5907 | 0.03107 | -0.0809 | -51.1973
-19.5 | -1.584 | 0.02713 | -0.0812 | -58.3856
-19 | -1.5714 | 0.02425 | -0.08 | -64.8
-18.5 | -1.555 | 0.02208 | -0.0777 | -70.4257
-18 | -1.5322 | 0.02042 | -0.0751 | -75.0343
-17.5 | -1.5094 | 0.01933 | -0.0712 | -78.0859
-17 | -1.4752 | 0.01807 | -0.0692 | -81.6381
-16.5 | -1.4379 | 0.01679 | -0.0674 | -85.6403
-16 | -1.3966 | 0.01571 | -0.0661 | -88.8988
-15.5 | -1.3526 | 0.01473 | -0.065 | -91.8262
-15 | -1.3065 | 0.01385 | -0.0641 | -94.3321
-14.5 | -1.259 | 0.01303 | -0.0634 | -96.6232
-14 | -1.2101 | 0.01229 | -0.0628 | -98.4622
-13.5 | -1.1602 | 0.0116 | -0.0623 | -100.0172
-13 | -1.1092 | 0.01098 | -0.0619 | -101.02
-12.5 | -1.0571 | 0.01046 | -0.0616 | -101.0612
-12 | -1.0041 | 0.01 | -0.0615 | -100.41
-11.5 | -0.9504 | 0.0096 | -0.0615 | -99
-11 | -0.8963 | 0.00923 | -0.0614 | -97.1073
-10.5 | -0.8416 | 0.00888 | -0.0615 | -94.7748
-10 | -0.7867 | 0.00855 | -0.0616 | -92.0117
-8.5 | -0.6207 | 0.00762 | -0.062 | -81.4567
-8 | -0.565 | 0.00729 | -0.0621 | -77.5034
-7.5 | -0.5091 | 0.00701 | -0.0623 | -72.6248
-7 | -0.4527 | 0.00674 | -0.0626 | -67.1662
-6.5 | -0.3962 | 0.00652 | -0.0629 | -60.7669
-6 | -0.3393 | 0.00633 | -0.0633 | -53.6019
-5.5 | -0.282 | 0.00615 | -0.0637 | -45.8537
-5 | -0.2251 | 0.00597 | -0.064 | -37.7052
-4.5 | -0.1677 | 0.00579 | -0.0645 | -28.9637
-4 | -0.1102 | 0.00564 | -0.0649 | -19.539
-3.5 | -0.0528 | 0.00551 | -0.0654 | -9.5826
-3 | 0.0049 | 0.00537 | -0.0659 | 0.91248
-2.5 | 0.0627 | 0.00524 | -0.0664 | 11.9656
-2 | 0.1202 | 0.00514 | -0.0669 | 23.3852
-1.5 | 0.1779 | 0.005 | -0.0675 | 35.58
-1 | 0.2353 | 0.00485 | -0.068 | 48.5155
-0.5 | 0.2917 | 0.00465 | -0.0683 | 62.7312
0 | 0.3478 | 0.00447 | -0.0687 | 77.8076
0.5 | 0.4035 | 0.00419 | -0.069 | 96.3007
1 | 0.4591 | 0.00398 | -0.0692 | 115.3518
1.5 | 0.5159 | 0.00398 | -0.0697 | 129.6231
2 | 0.5728 | 0.00405 | -0.0702 | 141.4321
2.5 | 0.6261 | 0.0043 | -0.0701 | 145.6047
3 | 0.6773 | 0.0047 | -0.0696 | 144.1064
3.5 | 0.73 | 0.00492 | -0.0695 | 148.374
4 | 0.7807 | 0.0054 | -0.069 | 144.5741
4.5 | 0.8313 | 0.00595 | -0.0685 | 139.7143
5 | 0.883 | 0.00641 | -0.0682 | 137.7535
5.5 | 0.9357 | 0.00676 | -0.0681 | 138.4172
6 | 0.9876 | 0.0071 | -0.0679 | 139.0986
6.5 | 1.0394 | 0.00742 | -0.0676 | 140.0809
7 | 1.0899 | 0.00776 | -0.0671 | 140.451
7.5 | 1.1392 | 0.00811 | -0.0663 | 140.4686
8 | 1.1951 | 0.00858 | -0.0672 | 139.289
8.5 | 1.2504 | 0.00904 | -0.0679 | 138.3186
9 | 1.2989 | 0.00945 | -0.0672 | 137.4497
9.5 | 1.3463 | 0.00994 | -0.0663 | 135.4427
10 | 1.3939 | 0.01039 | -0.0656 | 134.1578
10.5 | 1.4395 | 0.01091 | -0.0645 | 131.9432
11 | 1.4808 | 0.0115 | -0.0627 | 128.7652
11.5 | 1.5188 | 0.01212 | -0.0604 | 125.3135
12 | 1.5562 | 0.01281 | -0.0582 | 121.4832
12.5 | 1.5919 | 0.01366 | -0.056 | 116.5373
13 | 1.6247 | 0.01474 | -0.0537 | 110.2239
13.5 | 1.6563 | 0.016 | -0.0516 | 103.5187
14 | 1.6883 | 0.01733 | -0.0498 | 97.4207
14.5 | 1.7184 | 0.01885 | -0.048 | 91.1618
15 | 1.7466 | 0.02059 | -0.0463 | 84.8276
15.5 | 1.7698 | 0.02271 | -0.0443 | 77.9304
16 | 1.791 | 0.02505 | -0.0423 | 71.497
16.5 | 1.8122 | 0.0274 | -0.0405 | 66.1387
17 | 1.8307 | 0.03002 | -0.0387 | 60.9827
17.5 | 1.8437 | 0.03318 | -0.0368 | 55.5666
18 | 1.8564 | 0.03651 | -0.0351 | 50.8463
18.5 | 1.87 | 0.03982 | -0.0337 | 46.9613
19 | 1.8813 | 0.04348 | -0.0325 | 43.2682
19.5 | 1.8883 | 0.04763 | -0.0313 | 39.6452
20 | 1.8929 | 0.05212 | -0.0304 | 36.3181

## 123. Re 14M Mach 0.10 (1)
BIGFOIL.COM POLAR EXPORT
GA 37A414
GA 37A414 |  |  |  | Cl Max: | 1.593 | at alpha= | 12.5 | deg
JavaFoil+Calcfoil stall+Eppler ext transition |  |  |  | L/D Max: | 119.844 | at alpha= | 5 | deg
Re: | 14000000 |  |  | Cd Min: | 0.00527 | at alpha= | 0.5 | deg
Mach: | 0.1 |  |  | Cl=0 at alpha= | -3 | deg
|  |  |  | @ Cl=0.1, Cd= | 0.0060633
|  |  |  | @ Cl=0.4, Cd= | 0.0053577
|  |  |  | @ Cl=0.6, Cd= | 0.0055705
alpha (deg) | Cl | Cd | Cm | Cl/Cd
-16.5 | -0.524 | 0.10882 | -0.021 | -4.817
-16 | -0.539 | 0.10326 | -0.021 | -5.22
-15.5 | -0.556 | 0.09407 | -0.023 | -5.908
-15 | -0.567 | 0.09133 | -0.023 | -6.207
-14.5 | -0.585 | 0.07838 | -0.026 | -7.458
-14 | -0.599 | 0.0689 | -0.028 | -8.695
-13.5 | -0.621 | 0.05268 | -0.032 | -11.793
-13 | -0.658 | 0.03051 | -0.036 | -21.56
-12.5 | -0.691 | 0.01712 | -0.04 | -40.386
-12 | -0.709 | 0.01254 | -0.042 | -56.546
-11.5 | -0.712 | 0.01077 | -0.044 | -66.1
-11 | -0.7 | 0.01029 | -0.044 | -68.052
-10.5 | -0.684 | 0.00945 | -0.045 | -72.454
-10 | -0.664 | 0.00888 | -0.046 | -74.719
-9.5 | -0.639 | 0.00893 | -0.047 | -71.502
-9 | -0.609 | 0.00849 | -0.048 | -71.676
-8.5 | -0.574 | 0.00779 | -0.049 | -73.758
-8 | -0.536 | 0.00741 | -0.05 | -72.372
-7.5 | -0.494 | 0.00741 | -0.051 | -66.624
-7 | -0.448 | 0.00745 | -0.052 | -60.131
-6.5 | -0.399 | 0.00702 | -0.053 | -56.821
-6 | -0.347 | 0.00711 | -0.054 | -48.793
-5.5 | -0.293 | 0.00701 | -0.055 | -41.793
-5 | -0.237 | 0.00676 | -0.056 | -35.009
-4.5 | -0.179 | 0.00663 | -0.057 | -27.009
-4 | -0.12 | 0.00651 | -0.058 | -18.477
-3.5 | -0.06 | 0.00642 | -0.059 | -9.408
-3 | 0 | 0.00635 | -0.06 | 0.012
-2.5 | 0.061 | 0.00614 | -0.061 | 9.926
-2 | 0.122 | 0.00602 | -0.062 | 20.275
-1.5 | 0.183 | 0.00584 | -0.063 | 31.414
-1 | 0.245 | 0.0058 | -0.064 | 42.258
-0.5 | 0.306 | 0.00559 | -0.065 | 54.812
0 | 0.37 | 0.00544 | -0.066 | 68.017
0.5 | 0.432 | 0.00527 | -0.067 | 81.918
1 | 0.493 | 0.0053 | -0.068 | 92.998
1.5 | 0.555 | 0.00536 | -0.069 | 103.564
2 | 0.617 | 0.00565 | -0.07 | 109.157
2.5 | 0.678 | 0.00611 | -0.071 | 110.971
3 | 0.74 | 0.00648 | -0.072 | 114.207
3.5 | 0.801 | 0.00677 | -0.073 | 118.29
4 | 0.86 | 0.00739 | -0.074 | 116.284
4.5 | 0.92 | 0.00786 | -0.075 | 117.006
5 | 0.979 | 0.00817 | -0.076 | 119.844
5.5 | 1.037 | 0.00899 | -0.077 | 115.356
6 | 1.094 | 0.00948 | -0.078 | 115.327
6.5 | 1.149 | 0.00996 | -0.079 | 115.4
7 | 1.203 | 0.01066 | -0.08 | 112.921
7.5 | 1.256 | 0.01107 | -0.081 | 113.483
8 | 1.306 | 0.01126 | -0.082 | 115.912
8.5 | 1.352 | 0.01155 | -0.083 | 117.08
9 | 1.396 | 0.01218 | -0.084 | 114.64
9.5 | 1.436 | 0.01268 | -0.085 | 113.241
10 | 1.473 | 0.01313 | -0.086 | 112.145
10.5 | 1.506 | 0.01364 | -0.087 | 110.341
11 | 1.534 | 0.0141 | -0.088 | 108.801
11.5 | 1.558 | 0.01412 | -0.088 | 110.344
12 | 1.578 | 0.01475 | -0.089 | 106.984
12.5 | 1.593 | 0.01551 | -0.09 | 102.684
13 | 1.557 | 0.01776 | -0.089 | 87.68
13.5 | 1.545 | 0.01878 | -0.09 | 82.244
14 | 1.526 | 0.02005 | -0.09 | 76.123
14.5 | 1.501 | 0.02154 | -0.091 | 69.683
15 | 1.47 | 0.02312 | -0.091 | 63.583
15.5 | 1.434 | 0.02499 | -0.091 | 57.387
16 | 1.394 | 0.02703 | -0.092 | 51.569
16.5 | 1.346 | 0.03043 | -0.092 | 44.256
17 | 1.301 | 0.03264 | -0.092 | 39.853
17.5 | 1.248 | 0.03703 | -0.092 | 33.712

## 124. Re 14M Mach 0.10 (2)
BIGFOIL.COM POLAR EXPORT
GA 37A414
GA 37A414 |  |  |  | Cl Max: | 1.8823 | at alpha= | 20 | deg
XFOIL ncrit=9 |  |  |  | L/D Max: | 149.289 | at alpha= | 3.5 | deg
Re: | 14000000 |  |  | Cd Min: | 0.05573 | at alpha= | 20 | deg
Mach: | 0.1 |  |  | Cl=0 at alpha= | -3.043 | deg
|  |  |  | @ Cl=0.1, Cd= | 0.0051863
|  |  |  | @ Cl=0.4, Cd= | 0.0042204
|  |  |  | @ Cl=0.6, Cd= | 0.0041555
alpha (deg) | Cl | Cd | Cm | Cl/Cd
-20 | -1.5215 | 0.0424 | -0.0793 | -35.8844
-19.5 | -1.5365 | 0.0346 | -0.0835 | -44.4075
-19 | -1.5364 | 0.02943 | -0.085 | -52.2052
-18.5 | -1.5284 | 0.0258 | -0.0844 | -59.2403
-18 | -1.5157 | 0.0231 | -0.0823 | -65.6147
-17.5 | -1.4997 | 0.02135 | -0.0786 | -70.2436
-17 | -1.475 | 0.01996 | -0.075 | -73.8978
-16.5 | -1.4409 | 0.01849 | -0.0727 | -77.9286
-16 | -1.404 | 0.01701 | -0.0707 | -82.5397
-15 | -1.3174 | 0.01466 | -0.0677 | -89.8636
-14.5 | -1.2703 | 0.01369 | -0.0666 | -92.7904
-14 | -1.2213 | 0.01283 | -0.0656 | -95.191
-13.5 | -1.171 | 0.01207 | -0.0649 | -97.0174
-13 | -1.1196 | 0.01136 | -0.0642 | -98.5563
-12.5 | -1.0672 | 0.01075 | -0.0637 | -99.2744
-12 | -1.0138 | 0.01023 | -0.0633 | -99.1007
-11.5 | -0.9595 | 0.00976 | -0.0631 | -98.3094
-11 | -0.9047 | 0.00936 | -0.0629 | -96.656
-10.5 | -0.8494 | 0.00899 | -0.0628 | -94.4828
-10 | -0.7937 | 0.00865 | -0.0628 | -91.7572
-8.5 | -0.6256 | 0.0077 | -0.0629 | -81.2468
-8 | -0.5694 | 0.00735 | -0.063 | -77.4694
-7.5 | -0.513 | 0.00706 | -0.0631 | -72.6629
-7 | -0.4561 | 0.00678 | -0.0633 | -67.2714
-6.5 | -0.3992 | 0.00655 | -0.0635 | -60.9466
-6 | -0.3417 | 0.00635 | -0.0638 | -53.811
-5.5 | -0.284 | 0.00617 | -0.0642 | -46.0292
-5 | -0.2267 | 0.00599 | -0.0645 | -37.8464
-4.5 | -0.1688 | 0.0058 | -0.0649 | -29.1034
-4 | -0.1109 | 0.00565 | -0.0654 | -19.6283
-3.5 | -0.0531 | 0.00552 | -0.0658 | -9.6196
-3 | 0.005 | 0.00537 | -0.0663 | 0.9311
-2.5 | 0.0631 | 0.00525 | -0.0668 | 12.019
-2 | 0.121 | 0.00515 | -0.0673 | 23.4951
-1.5 | 0.1791 | 0.005 | -0.0679 | 35.82
-1 | 0.2368 | 0.00485 | -0.0684 | 48.8247
-0.5 | 0.2937 | 0.00465 | -0.0687 | 63.1613
0 | 0.35 | 0.00447 | -0.0691 | 78.2998
0.5 | 0.4061 | 0.00419 | -0.0694 | 96.9212
1 | 0.462 | 0.00398 | -0.0696 | 116.0804
1.5 | 0.5191 | 0.00398 | -0.0701 | 130.4271
2 | 0.5764 | 0.00405 | -0.0706 | 142.321
2.5 | 0.6301 | 0.00429 | -0.0705 | 146.8765
3 | 0.6816 | 0.0047 | -0.07 | 145.0213
3.5 | 0.7345 | 0.00492 | -0.0698 | 149.2886
4 | 0.7855 | 0.00541 | -0.0693 | 145.1941
4.5 | 0.8364 | 0.00597 | -0.0688 | 140.1005
5 | 0.8882 | 0.00644 | -0.0685 | 137.9193
5.5 | 0.9412 | 0.00679 | -0.0683 | 138.6156
6 | 0.9934 | 0.00714 | -0.068 | 139.1317
6.5 | 1.0454 | 0.00747 | -0.0677 | 139.9465
7 | 1.0963 | 0.0078 | -0.0671 | 140.5513
8 | 1.2025 | 0.00866 | -0.0672 | 138.8568
8.5 | 1.257 | 0.00912 | -0.0676 | 137.8289
9 | 1.306 | 0.00955 | -0.0668 | 136.7539
9.5 | 1.3535 | 0.01005 | -0.0659 | 134.6766
10 | 1.4013 | 0.01051 | -0.065 | 133.3302
10.5 | 1.4464 | 0.01107 | -0.0637 | 130.6594
11 | 1.4856 | 0.01168 | -0.0613 | 127.1918
11.5 | 1.5239 | 0.01234 | -0.0589 | 123.4927
12 | 1.5615 | 0.0131 | -0.0567 | 119.1985
12.5 | 1.5967 | 0.01405 | -0.0544 | 113.6441
13 | 1.6292 | 0.01525 | -0.0521 | 106.8328
13.5 | 1.6609 | 0.0166 | -0.0499 | 100.0542
14 | 1.6931 | 0.01802 | -0.0481 | 93.9567
14.5 | 1.7227 | 0.01969 | -0.0463 | 87.4911
15 | 1.7492 | 0.02162 | -0.0443 | 80.9066
15.5 | 1.7712 | 0.02395 | -0.0422 | 73.9541
16 | 1.7932 | 0.0263 | -0.0402 | 68.1825
16.5 | 1.8129 | 0.02889 | -0.0383 | 62.7518
17 | 1.8283 | 0.03186 | -0.0363 | 57.3854
17.5 | 1.8406 | 0.03527 | -0.0344 | 52.186
18 | 1.8544 | 0.03863 | -0.0328 | 48.0041
18.5 | 1.867 | 0.0422 | -0.0314 | 44.2417
19 | 1.8757 | 0.04623 | -0.0301 | 40.5732
19.5 | 1.879 | 0.05091 | -0.0289 | 36.9083
20 | 1.8823 | 0.05573 | -0.028 | 33.7753

## 125. Re 14M Mach 0.25 (1)
BIGFOIL.COM POLAR EXPORT
GA 37A414
GA 37A414 |  |  |  | Cl Max: | 1.539 | at alpha= | 11.5 | deg
JavaFoil+Calcfoil stall+Eppler ext transition |  |  |  | L/D Max: | 121.408 | at alpha= | 4.5 | deg
Re: | 14000000 |  |  | Cd Min: | 0.00531 | at alpha= | 0.5 | deg
Mach: | 0.25 |  |  | Cl=0 at alpha= | -3 | deg
|  |  |  | @ Cl=0.1, Cd= | 0.0062147
|  |  |  | @ Cl=0.4, Cd= | 0.0053375
|  |  |  | @ Cl=0.6, Cd= | 0.0055694
alpha (deg) | Cl | Cd | Cm | Cl/Cd
-15 | -0.267 | 0.09944 | -0.022 | -2.683
-14.5 | -0.314 | 0.09162 | -0.023 | -3.431
-14 | -0.356 | 0.08644 | -0.024 | -4.122
-13.5 | -0.394 | 0.08136 | -0.025 | -4.842
-13 | -0.427 | 0.0771 | -0.026 | -5.536
-12.5 | -0.456 | 0.07131 | -0.027 | -6.393
-12 | -0.483 | 0.06242 | -0.03 | -7.737
-11.5 | -0.522 | 0.04167 | -0.036 | -12.528
-11 | -0.549 | 0.03046 | -0.039 | -18.012
-10.5 | -0.605 | 0.01177 | -0.046 | -51.393
-10 | -0.613 | 0.00967 | -0.048 | -63.399
-9.5 | -0.603 | 0.00952 | -0.049 | -63.395
-9 | -0.586 | 0.009 | -0.05 | -65.071
-8.5 | -0.561 | 0.00811 | -0.051 | -69.152
-8 | -0.53 | 0.00773 | -0.052 | -68.585
-7.5 | -0.493 | 0.00759 | -0.053 | -64.925
-7 | -0.45 | 0.00731 | -0.054 | -61.639
-6.5 | -0.403 | 0.00706 | -0.055 | -57.161
-6 | -0.353 | 0.00726 | -0.056 | -48.549
-5.5 | -0.299 | 0.00705 | -0.057 | -42.379
-5 | -0.242 | 0.00689 | -0.058 | -35.128
-4.5 | -0.183 | 0.00677 | -0.059 | -27.096
-4 | -0.123 | 0.00663 | -0.06 | -18.589
-3.5 | -0.062 | 0.00657 | -0.061 | -9.434
-3 | 0 | 0.00632 | -0.062 | 0.012
-2.5 | 0.063 | 0.00634 | -0.063 | 9.87
-2 | 0.125 | 0.00613 | -0.064 | 20.445
-1.5 | 0.188 | 0.0059 | -0.065 | 31.911
-1 | 0.252 | 0.00579 | -0.066 | 43.493
-0.5 | 0.315 | 0.00559 | -0.067 | 56.291
0 | 0.38 | 0.00535 | -0.068 | 71.092
0.5 | 0.444 | 0.00531 | -0.069 | 83.567
1 | 0.507 | 0.00534 | -0.07 | 95.012
1.5 | 0.57 | 0.00541 | -0.071 | 105.353
2 | 0.634 | 0.00575 | -0.072 | 110.15
2.5 | 0.697 | 0.00642 | -0.073 | 108.588
3 | 0.76 | 0.00681 | -0.074 | 111.544
3.5 | 0.823 | 0.00712 | -0.075 | 115.587
4 | 0.883 | 0.00737 | -0.076 | 119.766
4.5 | 0.945 | 0.00778 | -0.077 | 121.408
5 | 1.005 | 0.00857 | -0.078 | 117.293
5.5 | 1.064 | 0.00929 | -0.079 | 114.518
6 | 1.122 | 0.00987 | -0.08 | 113.675
6.5 | 1.178 | 0.01046 | -0.081 | 112.651
7 | 1.233 | 0.01106 | -0.082 | 111.422
7.5 | 1.285 | 0.01154 | -0.083 | 111.294
8 | 1.334 | 0.01183 | -0.084 | 112.715
8.5 | 1.378 | 0.01211 | -0.085 | 113.833
9 | 1.419 | 0.01264 | -0.086 | 112.276
9.5 | 1.454 | 0.01276 | -0.087 | 113.938
10 | 1.485 | 0.0138 | -0.088 | 107.553
10.5 | 1.509 | 0.01462 | -0.089 | 103.224
11 | 1.528 | 0.01515 | -0.09 | 100.852
11.5 | 1.539 | 0.01532 | -0.091 | 100.446
12 | 1.51 | 0.0175 | -0.09 | 86.266
12.5 | 1.501 | 0.01875 | -0.09 | 80.023
13 | 1.468 | 0.02019 | -0.091 | 72.715
13.5 | 1.424 | 0.02175 | -0.091 | 65.459
14 | 1.369 | 0.02355 | -0.092 | 58.137
14.5 | 1.303 | 0.02584 | -0.092 | 50.416
15 | 1.227 | 0.02842 | -0.092 | 43.17
15.5 | 1.137 | 0.0336 | -0.092 | 33.848
16 | 1.04 | 0.04017 | -0.091 | 25.88
16.5 | 0.914 | 0.06087 | -0.086 | 15.015

## 126. Re 14M Mach 0.25 (2)
BIGFOIL.COM POLAR EXPORT
GA 37A414
GA 37A414 |  |  |  | Cl Max: | 1.8412 | at alpha= | 19.5 | deg
XFOIL ncrit=9 |  |  |  | L/D Max: | 154.35 | at alpha= | 2.5 | deg
Re: | 14000000 |  |  | Cd Min: | 0.22116 | at alpha= | -19.5 | deg
Mach: | 0.25 |  |  | Cl=0 at alpha= | -3.0448 | deg
|  |  |  | @ Cl=0.1, Cd= | 0.005227
|  |  |  | @ Cl=0.4, Cd= | 0.0043012
|  |  |  | @ Cl=0.6, Cd= | 0.0040515
alpha (deg) | Cl | Cd | Cm | Cl/Cd
-19.5 | -0.619 | 0.22116 | 0.0222 | -2.7989
-19 | -0.6043 | 0.21518 | 0.0189 | -2.8083
-18.5 | -0.5897 | 0.20766 | 0.0145 | -2.8397
-18 | -0.5722 | 0.20124 | 0.0104 | -2.8434
-17.5 | -0.5751 | 0.18691 | 0.0039 | -3.0769
-17 | -0.8174 | 0.12153 | -0.0315 | -6.7259
-16.5 | -1.1043 | 0.06785 | -0.0674 | -16.2756
-16 | -1.1678 | 0.04882 | -0.0834 | -23.9205
-15.5 | -1.2084 | 0.03633 | -0.0938 | -33.2618
-15 | -1.2388 | 0.02853 | -0.096 | -43.421
-14.5 | -1.2555 | 0.02373 | -0.0912 | -52.9077
-14 | -1.2428 | 0.02007 | -0.0865 | -61.9233
-13.5 | -1.21 | 0.0173 | -0.083 | -69.9422
-13 | -1.1666 | 0.01522 | -0.0801 | -76.6491
-12.5 | -1.117 | 0.01364 | -0.0776 | -81.8915
-12 | -1.0636 | 0.01243 | -0.0756 | -85.5672
-11.5 | -1.0078 | 0.01143 | -0.0739 | -88.1715
-11 | -0.9506 | 0.01062 | -0.0724 | -89.5104
-10.5 | -0.8924 | 0.00995 | -0.0712 | -89.6884
-10 | -0.8334 | 0.00937 | -0.0702 | -88.9434
-9.5 | -0.774 | 0.00889 | -0.0694 | -87.0641
-9 | -0.714 | 0.00849 | -0.0688 | -84.0989
-8.5 | -0.6542 | 0.00812 | -0.0683 | -80.5665
-8 | -0.5942 | 0.00778 | -0.0679 | -76.3753
-7.5 | -0.5351 | 0.00736 | -0.0675 | -72.7038
-7 | -0.4753 | 0.00701 | -0.0672 | -67.8031
-6.5 | -0.4157 | 0.00673 | -0.067 | -61.7682
-6 | -0.3555 | 0.00647 | -0.0671 | -54.9459
-5.5 | -0.2953 | 0.00627 | -0.0672 | -47.0973
-5 | -0.2352 | 0.00608 | -0.0673 | -38.6842
-4.5 | -0.175 | 0.00587 | -0.0675 | -29.8126
-4 | -0.1149 | 0.00572 | -0.0678 | -20.0874
-3.5 | -0.0548 | 0.00556 | -0.0682 | -9.8561
-3 | 0.0054 | 0.00541 | -0.0686 | 0.99815
-2.5 | 0.0655 | 0.00529 | -0.0691 | 12.3819
-2 | 0.1257 | 0.00518 | -0.0696 | 24.2664
-1.5 | 0.1857 | 0.00503 | -0.0701 | 36.9185
-1 | 0.2453 | 0.00489 | -0.0705 | 50.1636
-0.5 | 0.3042 | 0.00467 | -0.0709 | 65.1392
0 | 0.3625 | 0.00449 | -0.0712 | 80.735
0.5 | 0.4201 | 0.0042 | -0.0715 | 100.0238
1 | 0.478 | 0.00399 | -0.0718 | 119.7995
1.5 | 0.5372 | 0.00399 | -0.0723 | 134.6366
2 | 0.5966 | 0.00404 | -0.0728 | 147.6733
2.5 | 0.6529 | 0.00423 | -0.0728 | 154.3499
3 | 0.7056 | 0.00467 | -0.0721 | 151.0921
3.5 | 0.76 | 0.00493 | -0.0718 | 154.1582
4 | 0.8124 | 0.00545 | -0.0711 | 149.0642
4.5 | 0.8643 | 0.00606 | -0.0704 | 142.6238
5 | 0.9172 | 0.00659 | -0.0698 | 139.1806
5.5 | 0.9713 | 0.00699 | -0.0693 | 138.9557
6 | 1.0251 | 0.00738 | -0.0688 | 138.9024
6.5 | 1.0788 | 0.00773 | -0.0681 | 139.5602
7 | 1.1305 | 0.00812 | -0.0671 | 139.2241
7.5 | 1.1822 | 0.00856 | -0.066 | 138.1075
8 | 1.2426 | 0.00909 | -0.0669 | 136.6997
8.5 | 1.2936 | 0.00958 | -0.0658 | 135.0313
9 | 1.3427 | 0.01013 | -0.0642 | 132.5469
9.5 | 1.391 | 0.01066 | -0.0626 | 130.4878
10 | 1.4331 | 0.01127 | -0.0598 | 127.1606
10.5 | 1.472 | 0.01207 | -0.0567 | 121.9553
11 | 1.5116 | 0.01295 | -0.054 | 116.7259
11.5 | 1.5506 | 0.01397 | -0.0515 | 110.995
12 | 1.5874 | 0.01525 | -0.049 | 104.0918
12.5 | 1.6206 | 0.01685 | -0.0464 | 96.178
13 | 1.6535 | 0.0186 | -0.044 | 88.8978
13.5 | 1.6859 | 0.02048 | -0.0417 | 82.3193
14 | 1.7136 | 0.02272 | -0.0393 | 75.4225
14.5 | 1.7364 | 0.02538 | -0.0367 | 68.4161
15 | 1.7591 | 0.02806 | -0.0341 | 62.6907
15.5 | 1.778 | 0.03115 | -0.0316 | 57.0787
16 | 1.7919 | 0.03472 | -0.0291 | 51.61
16.5 | 1.8082 | 0.03828 | -0.0269 | 47.2362
17 | 1.8197 | 0.04237 | -0.0249 | 42.9478
17.5 | 1.828 | 0.04687 | -0.0231 | 39.0015
18 | 1.8324 | 0.05183 | -0.0214 | 35.354
18.5 | 1.8376 | 0.05696 | -0.0202 | 32.2612
19 | 1.841 | 0.0623 | -0.0191 | 29.5506
19.5 | 1.8412 | 0.06816 | -0.0185 | 27.0129
20 | 1.835 | 0.07484 | -0.0182 | 24.519

## 127. Re 14M Mach 0.50 (1)
BIGFOIL.COM POLAR EXPORT
GA 37A414
GA 37A414 |  |  |  | Cl Max: | 1.407 | at alpha= | 8 | deg
JavaFoil+Calcfoil stall+Eppler ext transition |  |  |  | L/D Max: | 119.451 | at alpha= | 4.5 | deg
Re: | 14000000 |  |  | Cd Min: | 0.00548 | at alpha= | 0.5 | deg
Mach: | 0.5 |  |  | Cl=0 at alpha= | -3 | deg
|  |  |  | @ Cl=0.1, Cd= | 0.0065786
|  |  |  | @ Cl=0.4, Cd= | 0.005568
|  |  |  | @ Cl=0.6, Cd= | 0.005589
alpha (deg) | Cl | Cd | Cm | Cl/Cd
-20 | -0.95 | 0.17394 | -0.02 | -5.46
-19.5 | -0.923 | 0.16466 | -0.021 | -5.604
-19 | -0.896 | 0.15836 | -0.021 | -5.656
-18.5 | -0.869 | 0.15338 | -0.022 | -5.663
-18 | -0.845 | 0.13568 | -0.023 | -6.226
-17.5 | -0.818 | 0.12681 | -0.024 | -6.45
-17 | -0.79 | 0.12121 | -0.024 | -6.518
-16.5 | -0.762 | 0.1167 | -0.024 | -6.526
-16 | -0.733 | 0.11266 | -0.024 | -6.505
-15.5 | -0.704 | 0.10929 | -0.025 | -6.446
-15 | -0.676 | 0.10619 | -0.025 | -6.362
-14.5 | -0.647 | 0.10227 | -0.024 | -6.325
-14 | -0.619 | 0.09823 | -0.025 | -6.304
-13.5 | -0.591 | 0.09381 | -0.025 | -6.305
-13 | -0.564 | 0.08933 | -0.026 | -6.31
-12.5 | -0.536 | 0.08646 | -0.027 | -6.203
-12 | -0.508 | 0.07991 | -0.027 | -6.363
-11.5 | -0.482 | 0.0729 | -0.029 | -6.609
-11 | -0.455 | 0.06575 | -0.031 | -6.926
-10.5 | -0.431 | 0.0575 | -0.034 | -7.501
-10 | -0.44 | 0.02608 | -0.047 | -16.862
-9.5 | -0.448 | 0.01097 | -0.054 | -40.839
-9 | -0.339 | 0.05699 | -0.029 | -5.956
-8.5 | -0.321 | 0.04245 | -0.039 | -7.552
-8 | -0.348 | 0.00897 | -0.058 | -38.733
-7.5 | -0.313 | 0.00872 | -0.059 | -35.922
-7 | -0.279 | 0.00828 | -0.06 | -33.616
-6.5 | -0.244 | 0.00826 | -0.061 | -29.523
-6 | -0.331 | 0.00829 | -0.062 | -39.945
-5.5 | -0.307 | 0.00779 | -0.063 | -39.366
-5 | -0.258 | 0.00751 | -0.064 | -34.395
-4.5 | -0.2 | 0.00718 | -0.065 | -27.821
-4 | -0.136 | 0.00697 | -0.067 | -19.497
-3.5 | -0.069 | 0.00686 | -0.068 | -10.001
-3 | 0 | 0.00676 | -0.069 | 0.013
-2.5 | 0.07 | 0.00663 | -0.07 | 10.514
-2 | 0.14 | 0.00651 | -0.071 | 21.507
-1.5 | 0.21 | 0.0062 | -0.072 | 33.961
-1 | 0.281 | 0.00587 | -0.073 | 47.912
-0.5 | 0.352 | 0.00566 | -0.075 | 62.14
0 | 0.425 | 0.00552 | -0.076 | 77.065
0.5 | 0.496 | 0.00548 | -0.077 | 90.525
1 | 0.567 | 0.00551 | -0.078 | 102.779
1.5 | 0.638 | 0.00568 | -0.079 | 112.272
2 | 0.708 | 0.00601 | -0.08 | 117.886
2.5 | 0.779 | 0.00696 | -0.081 | 111.947
3 | 0.85 | 0.00748 | -0.083 | 113.549
3.5 | 0.921 | 0.00794 | -0.084 | 115.988
4 | 0.985 | 0.00855 | -0.085 | 115.322
4.5 | 1.053 | 0.00882 | -0.086 | 119.451
5 | 1.119 | 0.01029 | -0.087 | 108.718
5.5 | 1.182 | 0.01052 | -0.088 | 112.316
6 | 1.242 | 0.01186 | -0.089 | 104.646
6.5 | 1.297 | 0.01281 | -0.091 | 101.206
7 | 1.345 | 0.01351 | -0.092 | 99.603
7.5 | 1.385 | 0.014 | -0.093 | 98.937
8 | 1.407 | 0.01504 | -0.094 | 93.58
8.5 | 1.37 | 0.01637 | -0.093 | 83.681
9 | 1.295 | 0.01792 | -0.094 | 72.236
9.5 | 0.851 | 0.02025 | -0.094 | 42.017
10 | 0.881 | 0.02149 | -0.095 | 40.979
10.5 | 0.911 | 0.02266 | -0.096 | 40.214
11 | 0.935 | 0.02647 | -0.095 | 35.325
11.5 | 0.957 | 0.02941 | -0.095 | 32.546
12 | 0.988 | 0.03151 | -0.096 | 31.37
12.5 | 1.009 | 0.03699 | -0.095 | 27.288
13 | 1.009 | 0.05087 | -0.092 | 19.84

## 128. Re 14M Mach 0.50 (2)
BIGFOIL.COM POLAR EXPORT
GA 37A414
GA 37A414 |  |  |  | Cl Max: | 1.5922 | at alpha= | 11.5 | deg
XFOIL ncrit=9 |  |  |  | L/D Max: | 180.766 | at alpha= | 2.5 | deg
Re: | 14000000 |  |  | Cd Min: | 0.25463 | at alpha= | -20 | deg
Mach: | 0.5 |  |  | Cl=0 at alpha= | -3.0513 | deg
|  |  |  | @ Cl=0.1, Cd= | 0.0054204
|  |  |  | @ Cl=0.4, Cd= | 0.0046437
|  |  |  | @ Cl=0.6, Cd= | 0.0040645
alpha (deg) | Cl | Cd | Cm | Cl/Cd
-20 | -0.6606 | 0.25463 | 0.0325 | -2.5944
-19 | -0.6187 | 0.23986 | 0.0233 | -2.5794
-18.5 | -0.5959 | 0.2323 | 0.0184 | -2.5652
-18 | -0.5738 | 0.22444 | 0.0135 | -2.5566
-17.5 | -0.5529 | 0.21608 | 0.0086 | -2.5588
-17 | -0.5345 | 0.20695 | 0.0036 | -2.5827
-16.5 | -0.5158 | 0.1982 | -0.0011 | -2.6024
-16 | -0.4965 | 0.19005 | -0.0057 | -2.6125
-15.5 | -0.4755 | 0.18276 | -0.01 | -2.6018
-15 | -0.4555 | 0.17532 | -0.0141 | -2.5981
-14.5 | -0.438 | 0.16745 | -0.0182 | -2.6157
-14 | -0.423 | 0.15883 | -0.0225 | -2.6632
-13.5 | -0.4124 | 0.14944 | -0.0269 | -2.7596
-13 | -0.4043 | 0.13999 | -0.0312 | -2.8881
-12.5 | -0.3916 | 0.13202 | -0.035 | -2.9662
-12 | -0.387 | 0.12265 | -0.0394 | -3.1553
-11.5 | -0.3777 | 0.11458 | -0.0433 | -3.2964
-11 | -0.3728 | 0.10589 | -0.0475 | -3.5206
-10.5 | -0.3741 | 0.09636 | -0.0523 | -3.8823
-10 | -0.3813 | 0.08612 | -0.058 | -4.4275
-9.5 | -0.392 | 0.07556 | -0.0645 | -5.1879
-9 | -0.4047 | 0.06452 | -0.0726 | -6.2725
-8.5 | -0.4125 | 0.05039 | -0.0881 | -8.1861
-8 | -0.4366 | 0.03992 | -0.0982 | -10.9369
-7.5 | -0.4578 | 0.03085 | -0.0985 | -14.8395
-7 | -0.4671 | 0.02084 | -0.0959 | -22.4136
-6.5 | -0.4619 | 0.01177 | -0.0904 | -39.2438
-6 | -0.414 | 0.00823 | -0.0857 | -50.3038
-5.5 | -0.3468 | 0.00713 | -0.083 | -48.6396
-5 | -0.2761 | 0.00661 | -0.0813 | -41.77
-4.5 | -0.2046 | 0.00628 | -0.0802 | -32.5796
-4 | -0.1334 | 0.00601 | -0.0796 | -22.1963
-3.5 | -0.063 | 0.00581 | -0.0792 | -10.8434
-3 | 0.0072 | 0.00563 | -0.0791 | 1.2789
-2.5 | 0.0771 | 0.00546 | -0.0793 | 14.1209
-2 | 0.1465 | 0.00534 | -0.0795 | 27.4345
-1.5 | 0.2154 | 0.00522 | -0.0798 | 41.2644
-1 | 0.2842 | 0.00504 | -0.0803 | 56.3889
-0.5 | 0.3517 | 0.00481 | -0.0806 | 73.1185
0 | 0.4185 | 0.00458 | -0.0809 | 91.3755
0.5 | 0.4846 | 0.00425 | -0.0811 | 114.0235
1 | 0.5504 | 0.00405 | -0.0813 | 135.9012
1.5 | 0.6188 | 0.00407 | -0.0818 | 152.0393
2.5 | 0.7556 | 0.00418 | -0.0827 | 180.7656
3 | 0.8165 | 0.00454 | -0.0817 | 179.8458
3.5 | 0.8751 | 0.00509 | -0.0803 | 171.9253
4 | 0.9335 | 0.00573 | -0.0787 | 162.9145
4.5 | 0.988 | 0.00656 | -0.0764 | 150.6098
5 | 1.0408 | 0.00745 | -0.0736 | 139.7047
5.5 | 1.0985 | 0.00805 | -0.0715 | 136.4596
6 | 1.1563 | 0.0086 | -0.0691 | 134.4535
6.5 | 1.2063 | 0.00925 | -0.0651 | 130.4108
7 | 1.2542 | 0.01008 | -0.0609 | 124.4246
7.5 | 1.3008 | 0.01118 | -0.0569 | 116.3506
8 | 1.3495 | 0.01246 | -0.0534 | 108.3066
8.5 | 1.3961 | 0.0141 | -0.0499 | 99.0142
9 | 1.4434 | 0.01593 | -0.0467 | 90.6089
9.5 | 1.4874 | 0.01808 | -0.0432 | 82.2677
10 | 1.5265 | 0.0206 | -0.0393 | 74.1019
10.5 | 1.5591 | 0.02357 | -0.0349 | 66.1476
11 | 1.5831 | 0.02711 | -0.0299 | 58.3954
11.5 | 1.5922 | 0.03171 | -0.0244 | 50.2113
12 | 1.5793 | 0.03805 | -0.0189 | 41.5059
12.5 | 1.5535 | 0.04561 | -0.0141 | 34.0605
13 | 1.5216 | 0.05402 | -0.0104 | 28.1673
13.5 | 1.4836 | 0.0635 | -0.0082 | 23.3638
14 | 1.4421 | 0.07408 | -0.0079 | 19.4668
14.5 | 1.4019 | 0.08541 | -0.0093 | 16.4138
15 | 1.3627 | 0.09742 | -0.0124 | 13.9879
15.5 | 1.3262 | 0.11002 | -0.017 | 12.0542
16 | 1.2931 | 0.12293 | -0.0228 | 10.519
16.5 | 1.2644 | 0.13609 | -0.0296 | 9.2909

## 129. Re 16M Mach 0.00 (1)
BIGFOIL.COM POLAR EXPORT
GA 37A414
GA 37A414 |  |  |  | Cl Max: | 1.6 | at alpha= | 13 | deg
JavaFoil+Calcfoil stall+Eppler ext transition |  |  |  | L/D Max: | 120.812 | at alpha= | 4.5 | deg
Re: | 16000000 |  |  | Cd Min: | 0.00532 | at alpha= | 1 | deg
Mach: | 0 |  |  | Cl=0 at alpha= | -3 | deg
|  |  |  | @ Cl=0.1, Cd= | 0.0060033
|  |  |  | @ Cl=0.4, Cd= | 0.0054618
|  |  |  | @ Cl=0.6, Cd= | 0.0058411
alpha (deg) | Cl | Cd | Cm | Cl/Cd
-17 | -0.553 | 0.11141 | -0.021 | -4.962
-16.5 | -0.566 | 0.10488 | -0.021 | -5.401
-16 | -0.579 | 0.09959 | -0.022 | -5.81
-15.5 | -0.594 | 0.08799 | -0.024 | -6.757
-15 | -0.601 | 0.08693 | -0.024 | -6.917
-14.5 | -0.622 | 0.06946 | -0.028 | -8.949
-14 | -0.645 | 0.05153 | -0.031 | -12.52
-13.5 | -0.676 | 0.0324 | -0.035 | -20.854
-13 | -0.708 | 0.01828 | -0.038 | -38.75
-12.5 | -0.728 | 0.01268 | -0.041 | -57.455
-12 | -0.735 | 0.01061 | -0.042 | -69.223
-11.5 | -0.725 | 0.00999 | -0.043 | -72.535
-11 | -0.711 | 0.00948 | -0.044 | -74.95
-10.5 | -0.692 | 0.0091 | -0.045 | -76.059
-10 | -0.669 | 0.00858 | -0.046 | -78.018
-9.5 | -0.642 | 0.00825 | -0.047 | -77.872
-9 | -0.611 | 0.00791 | -0.048 | -77.26
-8.5 | -0.576 | 0.00757 | -0.049 | -76.02
-8 | -0.536 | 0.00731 | -0.05 | -73.316
-7.5 | -0.493 | 0.00731 | -0.051 | -67.451
-7 | -0.447 | 0.00735 | -0.052 | -60.826
-6.5 | -0.398 | 0.00715 | -0.053 | -55.591
-6 | -0.346 | 0.00701 | -0.054 | -49.305
-5.5 | -0.292 | 0.00677 | -0.055 | -43.117
-5 | -0.236 | 0.00668 | -0.056 | -35.313
-4.5 | -0.178 | 0.00657 | -0.057 | -27.14
-4 | -0.12 | 0.0065 | -0.058 | -18.427
-3.5 | -0.06 | 0.00636 | -0.059 | -9.448
-3 | 0 | 0.00629 | -0.06 | 0.012
-2.5 | 0.061 | 0.00608 | -0.061 | 9.977
-2 | 0.122 | 0.00596 | -0.062 | 20.382
-1.5 | 0.183 | 0.00579 | -0.063 | 31.523
-1 | 0.244 | 0.00568 | -0.064 | 42.903
-0.5 | 0.305 | 0.00564 | -0.065 | 54.055
0 | 0.368 | 0.00553 | -0.066 | 66.55
0.5 | 0.429 | 0.0054 | -0.067 | 79.518
1 | 0.491 | 0.00532 | -0.068 | 92.2
1.5 | 0.552 | 0.00555 | -0.069 | 99.522
2 | 0.613 | 0.00592 | -0.07 | 103.561
2.5 | 0.675 | 0.00617 | -0.071 | 109.409
3 | 0.736 | 0.00649 | -0.072 | 113.381
3.5 | 0.797 | 0.00707 | -0.073 | 112.736
4 | 0.855 | 0.0074 | -0.074 | 115.599
4.5 | 0.915 | 0.00757 | -0.075 | 120.812
5 | 0.974 | 0.00845 | -0.076 | 115.195
5.5 | 1.032 | 0.00888 | -0.077 | 116.195
6 | 1.088 | 0.00923 | -0.078 | 117.897
6.5 | 1.144 | 0.00983 | -0.079 | 116.362
7 | 1.198 | 0.01038 | -0.079 | 115.43
7.5 | 1.25 | 0.01078 | -0.08 | 116.031
8 | 1.3 | 0.01121 | -0.081 | 115.966
8.5 | 1.347 | 0.01123 | -0.082 | 119.939
9 | 1.391 | 0.01165 | -0.083 | 119.454
9.5 | 1.432 | 0.0121 | -0.084 | 118.332
10 | 1.47 | 0.01264 | -0.085 | 116.267
10.5 | 1.503 | 0.01314 | -0.086 | 114.434
11 | 1.533 | 0.0138 | -0.087 | 111.108
11.5 | 1.559 | 0.01376 | -0.088 | 113.292
12 | 1.581 | 0.01436 | -0.089 | 110.088
12.5 | 1.598 | 0.01495 | -0.09 | 106.886
13 | 1.6 | 0.01569 | -0.091 | 102.013
13.5 | 1.562 | 0.01785 | -0.089 | 87.498
14 | 1.547 | 0.01899 | -0.09 | 81.466
14.5 | 1.527 | 0.02033 | -0.091 | 75.08
15 | 1.501 | 0.02175 | -0.091 | 69.011
15.5 | 1.47 | 0.02344 | -0.091 | 62.733
16 | 1.436 | 0.02514 | -0.092 | 57.127
16.5 | 1.397 | 0.02754 | -0.092 | 50.709
17 | 1.354 | 0.03025 | -0.092 | 44.764
17.5 | 1.308 | 0.03394 | -0.092 | 38.533
18 | 1.26 | 0.03829 | -0.092 | 32.895

## 130. Re 16M Mach 0.00 (2)
BIGFOIL.COM POLAR EXPORT
GA 37A414
GA 37A414 |  |  |  | Cl Max: | 1.9054 | at alpha= | 20 | deg
XFOIL ncrit=9 |  |  |  | L/D Max: | 143.301 | at alpha= | 3.5 | deg
Re: | 16000000 |  |  | Cd Min: | 0.05081 | at alpha= | 20 | deg
Mach: | 0 |  |  | Cl=0 at alpha= | -3.0415 | deg
|  |  |  | @ Cl=0.1, Cd= | 0.0050821
|  |  |  | @ Cl=0.4, Cd= | 0.0042545
|  |  |  | @ Cl=0.6, Cd= | 0.0043212
alpha (deg) | Cl | Cd | Cm | Cl/Cd
-20 | -1.6318 | 0.02727 | -0.0813 | -59.8387
-19.5 | -1.6193 | 0.02433 | -0.0803 | -66.5557
-19 | -1.6028 | 0.0221 | -0.0782 | -72.5249
-18.5 | -1.5825 | 0.02041 | -0.0754 | -77.5355
-18 | -1.5591 | 0.01925 | -0.0718 | -80.9922
-17.5 | -1.5254 | 0.01821 | -0.0696 | -83.7672
-17 | -1.4861 | 0.01722 | -0.0681 | -86.3008
-16.5 | -1.4444 | 0.01627 | -0.0668 | -88.7769
-16 | -1.4002 | 0.01541 | -0.0657 | -90.8631
-15.5 | -1.3549 | 0.01454 | -0.0648 | -93.1843
-15 | -1.3089 | 0.01363 | -0.0639 | -96.0308
-14.5 | -1.2614 | 0.01281 | -0.0631 | -98.4699
-14 | -1.2123 | 0.01207 | -0.0625 | -100.4391
-13.5 | -1.1622 | 0.01138 | -0.062 | -102.1265
-13 | -1.1115 | 0.01074 | -0.0616 | -103.4916
-12.5 | -1.0595 | 0.01018 | -0.0613 | -104.0766
-12 | -1.0065 | 0.00973 | -0.0612 | -103.443
-11.5 | -0.9527 | 0.00933 | -0.0611 | -102.1115
-11 | -0.8983 | 0.00896 | -0.0611 | -100.2567
-10.5 | -0.8437 | 0.00863 | -0.0612 | -97.7636
-10 | -0.7886 | 0.00831 | -0.0613 | -94.8977
-9.5 | -0.7332 | 0.008 | -0.0615 | -91.65
-9 | -0.6776 | 0.00773 | -0.0616 | -87.6585
-8.5 | -0.6216 | 0.00746 | -0.0619 | -83.3244
-8 | -0.5659 | 0.00716 | -0.062 | -79.0363
-7.5 | -0.5098 | 0.00687 | -0.0622 | -74.2067
-7 | -0.4535 | 0.00661 | -0.0625 | -68.6082
-6.5 | -0.397 | 0.00638 | -0.0628 | -62.2257
-6 | -0.3398 | 0.00619 | -0.0632 | -54.895
-5.5 | -0.2827 | 0.00603 | -0.0636 | -46.8823
-5 | -0.2255 | 0.00585 | -0.064 | -38.547
-4.5 | -0.1681 | 0.00567 | -0.0644 | -29.6473
-4 | -0.1106 | 0.00554 | -0.0649 | -19.9639
-3.5 | -0.053 | 0.0054 | -0.0654 | -9.8148
-3 | 0.0048 | 0.00526 | -0.0659 | 0.91255
-2.5 | 0.0624 | 0.00516 | -0.0664 | 12.093
-2 | 0.1203 | 0.00504 | -0.067 | 23.869
-1.5 | 0.178 | 0.0049 | -0.0675 | 36.3265
-1 | 0.2352 | 0.0048 | -0.068 | 49
-0.5 | 0.2919 | 0.00462 | -0.0684 | 63.1818
0.5 | 0.4043 | 0.00424 | -0.0691 | 95.3538
1 | 0.4592 | 0.004 | -0.0693 | 114.8
1.5 | 0.5159 | 0.00398 | -0.0697 | 129.6231
2 | 0.5724 | 0.00408 | -0.0701 | 140.2941
2.5 | 0.6239 | 0.00453 | -0.0697 | 137.7263
3 | 0.6763 | 0.00488 | -0.0695 | 138.5861
3.5 | 0.7294 | 0.00509 | -0.0694 | 143.3006
4.5 | 0.8312 | 0.00601 | -0.0685 | 138.3028
5 | 0.8838 | 0.0064 | -0.0684 | 138.0938
5.5 | 0.9368 | 0.00674 | -0.0683 | 138.9911
6 | 0.9894 | 0.00707 | -0.0682 | 139.9434
6.5 | 1.042 | 0.00735 | -0.0681 | 141.7687
7 | 1.0937 | 0.00766 | -0.0679 | 142.7807
7.5 | 1.1434 | 0.00801 | -0.0672 | 142.7466
8 | 1.1933 | 0.0084 | -0.0666 | 142.0595
8.5 | 1.2506 | 0.00884 | -0.0678 | 141.4706
9 | 1.3021 | 0.00925 | -0.0677 | 140.7676
9.5 | 1.35 | 0.00971 | -0.067 | 139.0319
10 | 1.3981 | 0.01015 | -0.0663 | 137.7438
10.5 | 1.4439 | 0.01068 | -0.0652 | 135.1966
11 | 1.4875 | 0.01123 | -0.0639 | 132.4577
11.5 | 1.5269 | 0.01178 | -0.0617 | 129.618
12 | 1.5644 | 0.01244 | -0.0594 | 125.7556
12.5 | 1.5995 | 0.01328 | -0.0571 | 120.4443
13 | 1.6327 | 0.0143 | -0.0547 | 114.1748
13.5 | 1.6656 | 0.01544 | -0.0527 | 107.8756
14 | 1.6981 | 0.01668 | -0.0508 | 101.8046
14.5 | 1.7288 | 0.01813 | -0.049 | 95.3558
15 | 1.7557 | 0.01992 | -0.0471 | 88.1376
15.5 | 1.7794 | 0.02197 | -0.045 | 80.9923
16 | 1.8034 | 0.02409 | -0.0433 | 74.8609
16.5 | 1.8247 | 0.02639 | -0.0414 | 69.1436
17 | 1.8405 | 0.02921 | -0.0393 | 63.0092
17.5 | 1.8554 | 0.03215 | -0.0374 | 57.7107
18 | 1.8704 | 0.03526 | -0.0358 | 53.0459
18.5 | 1.8835 | 0.03859 | -0.0344 | 48.808
19 | 1.894 | 0.04227 | -0.033 | 44.8072
19.5 | 1.9014 | 0.0463 | -0.0317 | 41.067
20 | 1.9054 | 0.05081 | -0.0307 | 37.5005

## 131. Re 16M Mach 0.10 (1)
BIGFOIL.COM POLAR EXPORT
GA 37A414
GA 37A414 |  |  |  | Cl Max: | 1.593 | at alpha= | 12.5 | deg
JavaFoil+Calcfoil stall+Eppler ext transition |  |  |  | L/D Max: | 120.669 | at alpha= | 4.5 | deg
Re: | 16000000 |  |  | Cd Min: | 0.00536 | at alpha= | 1 | deg
Mach: | 0.1 |  |  | Cl=0 at alpha= | -3 | deg
|  |  |  | @ Cl=0.1, Cd= | 0.0060172
|  |  |  | @ Cl=0.4, Cd= | 0.0054732
|  |  |  | @ Cl=0.6, Cd= | 0.0058413
alpha (deg) | Cl | Cd | Cm | Cl/Cd
-17 | -0.509 | 0.11332 | -0.02 | -4.491
-16.5 | -0.525 | 0.10747 | -0.021 | -4.881
-16 | -0.54 | 0.10187 | -0.022 | -5.3
-15.5 | -0.557 | 0.09261 | -0.023 | -6.009
-15 | -0.568 | 0.08957 | -0.024 | -6.342
-14.5 | -0.585 | 0.07748 | -0.026 | -7.553
-14 | -0.6 | 0.0676 | -0.028 | -8.88
-13.5 | -0.624 | 0.0505 | -0.032 | -12.364
-13 | -0.659 | 0.02932 | -0.036 | -22.485
-12.5 | -0.697 | 0.01527 | -0.04 | -45.613
-12 | -0.714 | 0.01144 | -0.042 | -62.441
-11.5 | -0.712 | 0.01017 | -0.044 | -70.007
-11 | -0.7 | 0.00965 | -0.044 | -72.559
-10.5 | -0.684 | 0.00922 | -0.045 | -74.201
-10 | -0.664 | 0.00873 | -0.046 | -76.084
-9.5 | -0.639 | 0.00873 | -0.047 | -73.137
-9 | -0.609 | 0.00788 | -0.048 | -77.235
-8.5 | -0.574 | 0.00764 | -0.049 | -75.166
-8 | -0.536 | 0.00728 | -0.05 | -73.646
-7.5 | -0.494 | 0.00728 | -0.051 | -67.849
-7 | -0.448 | 0.00731 | -0.052 | -61.239
-6.5 | -0.399 | 0.00722 | -0.053 | -55.202
-6 | -0.347 | 0.00698 | -0.054 | -49.749
-5.5 | -0.293 | 0.00685 | -0.055 | -42.765
-5 | -0.237 | 0.00672 | -0.056 | -35.218
-4.5 | -0.179 | 0.00655 | -0.057 | -27.348
-4 | -0.12 | 0.00645 | -0.058 | -18.642
-3.5 | -0.06 | 0.00632 | -0.059 | -9.559
-3 | 0 | 0.00625 | -0.06 | 0.012
-2.5 | 0.061 | 0.00603 | -0.061 | 10.104
-2 | 0.122 | 0.00601 | -0.062 | 20.311
-1.5 | 0.183 | 0.00583 | -0.063 | 31.442
-1 | 0.245 | 0.00573 | -0.064 | 42.766
-0.5 | 0.306 | 0.0056 | -0.065 | 54.679
0 | 0.37 | 0.00557 | -0.066 | 66.411
0.5 | 0.432 | 0.00537 | -0.067 | 80.306
1 | 0.493 | 0.00536 | -0.068 | 92.042
1.5 | 0.555 | 0.00558 | -0.069 | 99.411
2 | 0.617 | 0.00594 | -0.07 | 103.819
2.5 | 0.678 | 0.00621 | -0.071 | 109.216
3 | 0.74 | 0.0065 | -0.072 | 113.727
3.5 | 0.801 | 0.00681 | -0.073 | 117.625
4 | 0.86 | 0.00744 | -0.074 | 115.576
4.5 | 0.92 | 0.00762 | -0.075 | 120.669
5 | 0.979 | 0.00854 | -0.076 | 114.651
5.5 | 1.037 | 0.00893 | -0.077 | 116.078
6 | 1.094 | 0.00933 | -0.078 | 117.197
6.5 | 1.149 | 0.00992 | -0.079 | 115.866
7 | 1.203 | 0.01049 | -0.08 | 114.733
7.5 | 1.256 | 0.01087 | -0.081 | 115.528
8 | 1.306 | 0.01132 | -0.082 | 115.306
8.5 | 1.352 | 0.01134 | -0.083 | 119.29
9 | 1.396 | 0.01176 | -0.084 | 118.735
9.5 | 1.436 | 0.01225 | -0.085 | 117.188
10 | 1.473 | 0.01273 | -0.086 | 115.656
10.5 | 1.506 | 0.01328 | -0.087 | 113.367
11 | 1.534 | 0.01394 | -0.088 | 110.028
11.5 | 1.558 | 0.01392 | -0.089 | 111.908
12 | 1.578 | 0.01445 | -0.089 | 109.22
12.5 | 1.593 | 0.0152 | -0.09 | 104.783
13 | 1.559 | 0.01725 | -0.089 | 90.407
13.5 | 1.547 | 0.0183 | -0.09 | 84.523
14 | 1.529 | 0.01944 | -0.09 | 78.618
14.5 | 1.503 | 0.02087 | -0.091 | 72.052
15 | 1.472 | 0.02254 | -0.091 | 65.312
15.5 | 1.437 | 0.02417 | -0.092 | 59.439
16 | 1.395 | 0.02647 | -0.092 | 52.7
16.5 | 1.348 | 0.02958 | -0.092 | 45.589
17 | 1.301 | 0.03235 | -0.092 | 40.208
17.5 | 1.249 | 0.03642 | -0.092 | 34.3

## 132. Re 16M Mach 0.10 (2)
BIGFOIL.COM POLAR EXPORT
GA 37A414
GA 37A414 |  |  |  | Cl Max: | 1.8977 | at alpha= | 20 | deg
XFOIL ncrit=9 |  |  |  | L/D Max: | 143.902 | at alpha= | 3.5 | deg
Re: | 16000000 |  |  | Cd Min: | 0.05412 | at alpha= | 20 | deg
Mach: | 0.1 |  |  | Cl=0 at alpha= | -3.0413 | deg
|  |  |  | @ Cl=0.1, Cd= | 0.0050898
|  |  |  | @ Cl=0.4, Cd= | 0.0042632
|  |  |  | @ Cl=0.6, Cd= | 0.0042722
alpha (deg) | Cl | Cd | Cm | Cl/Cd
-20 | -1.5862 | 0.03485 | -0.0838 | -45.5151
-19.5 | -1.5862 | 0.02963 | -0.0853 | -53.5336
-19 | -1.5782 | 0.02591 | -0.0849 | -60.9108
-18.5 | -1.5651 | 0.02317 | -0.083 | -67.5486
-17.5 | -1.5259 | 0.01989 | -0.076 | -76.7169
-17 | -1.4926 | 0.01867 | -0.0734 | -79.9464
-16.5 | -1.4533 | 0.0175 | -0.0716 | -83.0457
-16 | -1.4105 | 0.01646 | -0.07 | -85.6926
-15.5 | -1.3654 | 0.01549 | -0.0687 | -88.1472
-15 | -1.3195 | 0.01448 | -0.0675 | -91.1257
-14 | -1.2237 | 0.0126 | -0.0654 | -97.119
-13.5 | -1.1733 | 0.01183 | -0.0646 | -99.1801
-13 | -1.1219 | 0.01114 | -0.064 | -100.7092
-12.5 | -1.0695 | 0.01049 | -0.0634 | -101.9542
-12 | -1.0161 | 0.00996 | -0.063 | -102.0181
-11.5 | -0.9619 | 0.0095 | -0.0628 | -101.2526
-11 | -0.9069 | 0.00909 | -0.0626 | -99.769
-10.5 | -0.8515 | 0.00873 | -0.0625 | -97.5372
-10 | -0.7957 | 0.0084 | -0.0625 | -94.7262
-9.5 | -0.7396 | 0.00808 | -0.0625 | -91.5347
-9 | -0.6833 | 0.0078 | -0.0626 | -87.6026
-8.5 | -0.6267 | 0.00752 | -0.0628 | -83.3378
-8 | -0.5704 | 0.00722 | -0.0628 | -79.0028
-7.5 | -0.5137 | 0.00692 | -0.063 | -74.2341
-7 | -0.4569 | 0.00665 | -0.0632 | -68.7068
-6.5 | -0.3999 | 0.00641 | -0.0634 | -62.3869
-6 | -0.3423 | 0.00621 | -0.0637 | -55.1208
-5 | -0.227 | 0.00586 | -0.0645 | -38.7372
-4.5 | -0.1692 | 0.00568 | -0.0649 | -29.7887
-4 | -0.1113 | 0.00555 | -0.0653 | -20.0541
-3.5 | -0.0533 | 0.0054 | -0.0658 | -9.8704
-3 | 0.0048 | 0.00527 | -0.0663 | 0.91082
-2.5 | 0.0628 | 0.00516 | -0.0668 | 12.1705
-2 | 0.1211 | 0.00505 | -0.0674 | 23.9802
-1.5 | 0.1792 | 0.00491 | -0.0679 | 36.4969
-1 | 0.2367 | 0.0048 | -0.0684 | 49.3125
-0.5 | 0.2938 | 0.00462 | -0.0688 | 63.5931
0.5 | 0.4069 | 0.00424 | -0.0695 | 95.967
1 | 0.4621 | 0.004 | -0.0696 | 115.525
1.5 | 0.5191 | 0.00398 | -0.0701 | 130.4271
2 | 0.5761 | 0.00407 | -0.0705 | 141.5479
2.5 | 0.6281 | 0.00451 | -0.0701 | 139.2683
3 | 0.6805 | 0.00488 | -0.0698 | 139.4467
3.5 | 0.7339 | 0.0051 | -0.0697 | 143.902
4.5 | 0.8362 | 0.00603 | -0.0688 | 138.6733
5 | 0.889 | 0.00643 | -0.0686 | 138.2582
5.5 | 0.9423 | 0.00677 | -0.0685 | 139.1876
6 | 0.9952 | 0.00711 | -0.0684 | 139.9719
6.5 | 1.0482 | 0.00739 | -0.0682 | 141.8403
7 | 1.1001 | 0.00772 | -0.0679 | 142.5
7.5 | 1.15 | 0.00808 | -0.0671 | 142.3267
8 | 1.2005 | 0.00846 | -0.0666 | 141.9031
8.5 | 1.2583 | 0.00892 | -0.0677 | 141.065
9 | 1.3092 | 0.00935 | -0.0674 | 140.0214
9.5 | 1.3576 | 0.00981 | -0.0665 | 138.3894
10 | 1.4057 | 0.01027 | -0.0657 | 136.8744
10.5 | 1.4512 | 0.01082 | -0.0645 | 134.122
11 | 1.493 | 0.01138 | -0.0625 | 131.1951
11.5 | 1.5321 | 0.01198 | -0.0602 | 127.8881
12 | 1.5694 | 0.01271 | -0.0579 | 123.4776
12.5 | 1.6043 | 0.01365 | -0.0554 | 117.5311
13 | 1.6374 | 0.01476 | -0.0531 | 110.935
13.5 | 1.6708 | 0.01598 | -0.051 | 104.5557
14 | 1.7034 | 0.01734 | -0.0491 | 98.2353
14.5 | 1.7329 | 0.01896 | -0.0472 | 91.3977
15 | 1.7582 | 0.02097 | -0.0451 | 83.8436
15.5 | 1.7825 | 0.02309 | -0.0431 | 77.1979
16 | 1.8057 | 0.02534 | -0.0412 | 71.2589
16.5 | 1.8245 | 0.02793 | -0.0391 | 65.324
17 | 1.8383 | 0.03103 | -0.0369 | 59.2427
17.5 | 1.8547 | 0.03403 | -0.0351 | 54.5019
18 | 1.8695 | 0.03727 | -0.0335 | 50.161
18.5 | 1.8795 | 0.04105 | -0.032 | 45.7856
19 | 1.8869 | 0.04518 | -0.0305 | 41.7641
19.5 | 1.8932 | 0.04945 | -0.0293 | 38.2851
20 | 1.8977 | 0.05412 | -0.0284 | 35.0647

## 133. Re 16M Mach 0.25 (1)
BIGFOIL.COM POLAR EXPORT
GA 37A414
GA 37A414 |  |  |  | Cl Max: | 1.539 | at alpha= | 11.5 | deg
JavaFoil+Calcfoil stall+Eppler ext transition |  |  |  | L/D Max: | 120.525 | at alpha= | 4.5 | deg
Re: | 16000000 |  |  | Cd Min: | 0.0054 | at alpha= | 0 | deg
Mach: | 0.25 |  |  | Cl=0 at alpha= | -3 | deg
|  |  |  | @ Cl=0.1, Cd= | 0.0061047
|  |  |  | @ Cl=0.4, Cd= | 0.0054187
|  |  |  | @ Cl=0.6, Cd= | 0.0057834
alpha (deg) | Cl | Cd | Cm | Cl/Cd
-15.5 | -0.212 | 0.10398 | -0.022 | -2.041
-15 | -0.267 | 0.09827 | -0.022 | -2.717
-14.5 | -0.315 | 0.09108 | -0.023 | -3.454
-14 | -0.357 | 0.08582 | -0.024 | -4.154
-13.5 | -0.394 | 0.08066 | -0.025 | -4.89
-13 | -0.428 | 0.07543 | -0.026 | -5.672
-12.5 | -0.458 | 0.06879 | -0.028 | -6.652
-12 | -0.486 | 0.05878 | -0.031 | -8.276
-11.5 | -0.543 | 0.02831 | -0.039 | -19.169
-11 | -0.57 | 0.01987 | -0.042 | -28.705
-10.5 | -0.616 | 0.01004 | -0.047 | -61.344
-10 | -0.613 | 0.00988 | -0.048 | -62.061
-9.5 | -0.603 | 0.00927 | -0.049 | -65.089
-9 | -0.586 | 0.00836 | -0.05 | -70.076
-8.5 | -0.561 | 0.00794 | -0.051 | -70.634
-8 | -0.53 | 0.0081 | -0.052 | -65.4
-7.5 | -0.493 | 0.00756 | -0.053 | -65.22
-7 | -0.45 | 0.00719 | -0.054 | -62.599
-6.5 | -0.403 | 0.00739 | -0.055 | -54.625
-6 | -0.353 | 0.00712 | -0.056 | -49.555
-5.5 | -0.299 | 0.00702 | -0.057 | -42.568
-5 | -0.242 | 0.00675 | -0.058 | -35.847
-4.5 | -0.183 | 0.00665 | -0.059 | -27.604
-4 | -0.123 | 0.00657 | -0.06 | -18.758
-3.5 | -0.062 | 0.00646 | -0.061 | -9.587
-3 | 0 | 0.00621 | -0.062 | 0.012
-2.5 | 0.063 | 0.00623 | -0.063 | 10.053
-2 | 0.125 | 0.00602 | -0.064 | 20.839
-1.5 | 0.188 | 0.0058 | -0.065 | 32.471
-1 | 0.252 | 0.00572 | -0.066 | 43.977
-0.5 | 0.315 | 0.00566 | -0.067 | 55.635
0 | 0.38 | 0.0054 | -0.068 | 70.397
0.5 | 0.444 | 0.00546 | -0.069 | 81.241
1 | 0.507 | 0.0054 | -0.07 | 93.857
1.5 | 0.57 | 0.00561 | -0.071 | 101.582
2 | 0.634 | 0.00598 | -0.072 | 106.003
2.5 | 0.697 | 0.00657 | -0.073 | 106.092
3 | 0.76 | 0.00689 | -0.074 | 110.314
3.5 | 0.823 | 0.0072 | -0.075 | 114.393
4 | 0.883 | 0.00735 | -0.076 | 120.129
4.5 | 0.945 | 0.00784 | -0.077 | 120.525
5 | 1.005 | 0.00881 | -0.078 | 114.083
5.5 | 1.064 | 0.00923 | -0.079 | 115.286
6 | 1.122 | 0.00962 | -0.08 | 116.638
6.5 | 1.178 | 0.01027 | -0.081 | 114.76
7 | 1.233 | 0.01091 | -0.082 | 113.034
7.5 | 1.285 | 0.01134 | -0.083 | 113.292
8 | 1.334 | 0.01183 | -0.084 | 112.736
8.5 | 1.378 | 0.0119 | -0.085 | 115.825
9 | 1.419 | 0.01241 | -0.086 | 114.298
9.5 | 1.454 | 0.01318 | -0.087 | 110.33
10 | 1.485 | 0.01353 | -0.088 | 109.763
10.5 | 1.509 | 0.01436 | -0.089 | 105.088
11 | 1.528 | 0.01502 | -0.09 | 101.707
11.5 | 1.539 | 0.01507 | -0.091 | 102.148
12 | 1.512 | 0.01701 | -0.09 | 88.881
12.5 | 1.503 | 0.01821 | -0.09 | 82.531
13 | 1.47 | 0.01958 | -0.091 | 75.087
13.5 | 1.427 | 0.0211 | -0.091 | 67.626
14 | 1.372 | 0.02281 | -0.092 | 60.135
14.5 | 1.305 | 0.02502 | -0.092 | 52.16
15 | 1.228 | 0.02802 | -0.092 | 43.823
15.5 | 1.14 | 0.0323 | -0.092 | 35.297
16 | 1.037 | 0.04086 | -0.091 | 25.384
16.5 | 0.914 | 0.0605 | -0.086 | 15.104

## 134. Re 16M Mach 0.25 (2)
BIGFOIL.COM POLAR EXPORT
GA 37A414
GA 37A414 |  |  |  | Cl Max: | 1.8588 | at alpha= | 19 | deg
XFOIL ncrit=9 |  |  |  | L/D Max: | 149.488 | at alpha= | 3.5 | deg
Re: | 16000000 |  |  | Cd Min: | 0.22122 | at alpha= | -19.5 | deg
Mach: | 0.25 |  |  | Cl=0 at alpha= | -3.0432 | deg
|  |  |  | @ Cl=0.1, Cd= | 0.0051212
|  |  |  | @ Cl=0.4, Cd= | 0.0043264
|  |  |  | @ Cl=0.6, Cd= | 0.0040737
alpha (deg) | Cl | Cd | Cm | Cl/Cd
-19.5 | -0.6226 | 0.22122 | 0.023 | -2.8144
-19 | -0.6052 | 0.21483 | 0.0188 | -2.8171
-18.5 | -0.5918 | 0.20678 | 0.0142 | -2.862
-18 | -0.5941 | 0.19247 | 0.0075 | -3.0867
-17.5 | -0.6731 | 0.15939 | -0.0089 | -4.223
-17 | -0.8947 | 0.10846 | -0.0406 | -8.2491
-16.5 | -1.0967 | 0.06924 | -0.0662 | -15.8391
-16 | -1.1593 | 0.05 | -0.0822 | -23.186
-15.5 | -1.2067 | 0.03648 | -0.0937 | -33.0784
-15 | -1.2502 | 0.02773 | -0.0959 | -45.0847
-14.5 | -1.2722 | 0.02274 | -0.0901 | -55.9455
-14 | -1.2559 | 0.01897 | -0.0857 | -66.2045
-13.5 | -1.22 | 0.01636 | -0.0823 | -74.5721
-13 | -1.1743 | 0.01447 | -0.0794 | -81.1541
-12.5 | -1.123 | 0.01303 | -0.0771 | -86.1857
-12 | -1.0684 | 0.01191 | -0.0751 | -89.7061
-11.5 | -1.012 | 0.01099 | -0.0734 | -92.0837
-11 | -0.954 | 0.01024 | -0.072 | -93.1641
-10.5 | -0.8953 | 0.0096 | -0.0709 | -93.2604
-10 | -0.836 | 0.00908 | -0.0699 | -92.0705
-9.5 | -0.7762 | 0.00861 | -0.0691 | -90.151
-9 | -0.7162 | 0.00824 | -0.0685 | -86.9175
-8.5 | -0.6559 | 0.00787 | -0.068 | -83.3418
-8 | -0.5959 | 0.00756 | -0.0677 | -78.8228
-7.5 | -0.5358 | 0.00722 | -0.0674 | -74.2105
-7 | -0.4763 | 0.00688 | -0.0671 | -69.2297
-6.5 | -0.4163 | 0.00658 | -0.067 | -63.2675
-6 | -0.3562 | 0.00633 | -0.067 | -56.2717
-5.5 | -0.2961 | 0.00614 | -0.067 | -48.2248
-5 | -0.2356 | 0.00595 | -0.0673 | -39.5966
-4.5 | -0.1755 | 0.00576 | -0.0675 | -30.4688
-4 | -0.1153 | 0.00561 | -0.0678 | -20.5526
-3.5 | -0.055 | 0.00544 | -0.0682 | -10.1103
-3 | 0.0052 | 0.00531 | -0.0686 | 0.97928
-2.5 | 0.0653 | 0.00519 | -0.069 | 12.5819
-2 | 0.1258 | 0.00507 | -0.0696 | 24.8126
-1.5 | 0.1858 | 0.00495 | -0.0701 | 37.5354
-1 | 0.2453 | 0.00482 | -0.0706 | 50.8921
-0.5 | 0.3045 | 0.00463 | -0.071 | 65.7667
0 | 0.3631 | 0.00446 | -0.0714 | 81.4126
0.5 | 0.4211 | 0.00425 | -0.0716 | 99.0824
1 | 0.4782 | 0.004 | -0.0718 | 119.55
1.5 | 0.5371 | 0.00399 | -0.0722 | 134.6115
2 | 0.5964 | 0.00405 | -0.0728 | 147.2593
2.5 | 0.6511 | 0.00441 | -0.0725 | 147.6417
3 | 0.7041 | 0.00487 | -0.0719 | 144.5791
3.5 | 0.7594 | 0.00508 | -0.0717 | 149.4882
4 | 0.8118 | 0.00556 | -0.0711 | 146.0072
4.5 | 0.8639 | 0.00614 | -0.0703 | 140.7003
5 | 0.918 | 0.00658 | -0.0699 | 139.5137
5.5 | 0.973 | 0.00695 | -0.0696 | 140
6 | 1.0273 | 0.00732 | -0.0692 | 140.3415
6.5 | 1.082 | 0.00764 | -0.0688 | 141.623
7 | 1.1347 | 0.00803 | -0.0679 | 141.3076
7.5 | 1.1861 | 0.00841 | -0.0667 | 141.0345
8 | 1.2396 | 0.00888 | -0.0661 | 139.5946
8.5 | 1.2975 | 0.00937 | -0.0664 | 138.4739
9 | 1.3471 | 0.0099 | -0.0649 | 136.0707
9.5 | 1.3968 | 0.01039 | -0.0635 | 134.437
10 | 1.4399 | 0.011 | -0.0608 | 130.9
10.5 | 1.4796 | 0.01174 | -0.0578 | 126.0307
11 | 1.5205 | 0.01253 | -0.0552 | 121.3488
11.5 | 1.5598 | 0.0135 | -0.0525 | 115.5407
12 | 1.5957 | 0.01476 | -0.0498 | 108.1098
12.5 | 1.6298 | 0.01627 | -0.0472 | 100.1721
13 | 1.6647 | 0.01787 | -0.0449 | 93.1561
13.5 | 1.6969 | 0.01972 | -0.0426 | 86.0497
14 | 1.7242 | 0.02197 | -0.04 | 78.4797
14.5 | 1.7491 | 0.02445 | -0.0374 | 71.5378
15 | 1.7722 | 0.02709 | -0.0349 | 65.419
15.5 | 1.7895 | 0.03025 | -0.0322 | 59.157
16 | 1.8059 | 0.0336 | -0.0297 | 53.747
16.5 | 1.8219 | 0.03717 | -0.0275 | 49.0153
17 | 1.8336 | 0.04114 | -0.0253 | 44.5698
17.5 | 1.8403 | 0.04578 | -0.0234 | 40.1988
18 | 1.8494 | 0.05028 | -0.0217 | 36.782
18.5 | 1.8573 | 0.05507 | -0.0204 | 33.7262
19 | 1.8588 | 0.06059 | -0.0193 | 30.6783
19.5 | 1.8584 | 0.06645 | -0.0185 | 27.9669
20 | 1.855 | 0.07275 | -0.0181 | 25.4983

## 135. Re 16M Mach 0.50 (1)
BIGFOIL.COM POLAR EXPORT
GA 37A414
GA 37A414 |  |  |  | Cl Max: | 1.407 | at alpha= | 8 | deg
JavaFoil+Calcfoil stall+Eppler ext transition |  |  |  | L/D Max: | 120.074 | at alpha= | 4 | deg
Re: | 16000000 |  |  | Cd Min: | 0.00559 | at alpha= | 1 | deg
Mach: | 0.5 |  |  | Cl=0 at alpha= | -3 | deg
|  |  |  | @ Cl=0.1, Cd= | 0.0064171
|  |  |  | @ Cl=0.4, Cd= | 0.0056403
|  |  |  | @ Cl=0.6, Cd= | 0.0056969
alpha (deg) | Cl | Cd | Cm | Cl/Cd
-20 | -0.95 | 0.17797 | -0.02 | -5.335
-19.5 | -0.923 | 0.16925 | -0.021 | -5.451
-19 | -0.896 | 0.16249 | -0.021 | -5.512
-18.5 | -0.869 | 0.16023 | -0.022 | -5.421
-18 | -0.844 | 0.13683 | -0.023 | -6.169
-17.5 | -0.817 | 0.12923 | -0.024 | -6.325
-17 | -0.791 | 0.1204 | -0.024 | -6.568
-16.5 | -0.762 | 0.11511 | -0.025 | -6.623
-16 | -0.733 | 0.11189 | -0.025 | -6.553
-15.5 | -0.705 | 0.10818 | -0.025 | -6.516
-15 | -0.676 | 0.10508 | -0.025 | -6.434
-14.5 | -0.647 | 0.10151 | -0.024 | -6.374
-14 | -0.619 | 0.09673 | -0.025 | -6.402
-13.5 | -0.592 | 0.09323 | -0.025 | -6.345
-13 | -0.564 | 0.08948 | -0.026 | -6.3
-12.5 | -0.536 | 0.08551 | -0.027 | -6.273
-12 | -0.509 | 0.07938 | -0.027 | -6.406
-11.5 | -0.482 | 0.072 | -0.029 | -6.698
-11 | -0.456 | 0.06522 | -0.031 | -6.989
-10.5 | -0.433 | 0.05563 | -0.035 | -7.787
-10 | -0.451 | 0.0208 | -0.049 | -21.68
-9.5 | -0.451 | 0.01069 | -0.054 | -42.173
-9 | -0.34 | 0.05629 | -0.029 | -6.034
-8.5 | -0.324 | 0.03899 | -0.041 | -8.315
-8 | -0.348 | 0.0094 | -0.058 | -36.994
-7.5 | -0.313 | 0.0085 | -0.059 | -36.826
-7 | -0.279 | 0.00878 | -0.06 | -31.715
-6.5 | -0.244 | 0.00851 | -0.061 | -28.668
-6 | -0.331 | 0.00812 | -0.062 | -40.764
-5.5 | -0.307 | 0.00761 | -0.063 | -40.315
-5 | -0.258 | 0.00734 | -0.064 | -35.199
-4.5 | -0.2 | 0.00712 | -0.065 | -28.051
-4 | -0.136 | 0.00691 | -0.067 | -19.665
-3.5 | -0.069 | 0.0068 | -0.068 | -10.101
-3 | 0 | 0.00662 | -0.069 | 0.013
-2.5 | 0.07 | 0.00646 | -0.07 | 10.801
-2 | 0.14 | 0.00636 | -0.071 | 21.99
-1.5 | 0.21 | 0.00612 | -0.072 | 34.395
-1 | 0.281 | 0.00595 | -0.073 | 47.257
-0.5 | 0.352 | 0.00566 | -0.075 | 62.155
0 | 0.425 | 0.00563 | -0.076 | 75.55
0.5 | 0.496 | 0.00562 | -0.077 | 88.315
1 | 0.567 | 0.00559 | -0.078 | 101.369
1.5 | 0.638 | 0.00582 | -0.079 | 109.548
2 | 0.708 | 0.00636 | -0.08 | 111.376
2.5 | 0.779 | 0.00712 | -0.081 | 109.381
3 | 0.85 | 0.00748 | -0.083 | 113.599
3.5 | 0.921 | 0.00803 | -0.084 | 114.569
4 | 0.985 | 0.00821 | -0.085 | 120.074
4.5 | 1.053 | 0.00897 | -0.086 | 117.466
5 | 1.119 | 0.01015 | -0.087 | 110.256
5.5 | 1.182 | 0.01036 | -0.088 | 114.06
6 | 1.242 | 0.01164 | -0.089 | 106.711
6.5 | 1.297 | 0.01248 | -0.091 | 103.88
7 | 1.345 | 0.01323 | -0.092 | 101.68
7.5 | 1.385 | 0.0141 | -0.093 | 98.21
8 | 1.407 | 0.01461 | -0.094 | 96.291
8.5 | 1.399 | 0.01574 | -0.095 | 88.832
9 | 1.297 | 0.01747 | -0.094 | 74.207
9.5 | 0.852 | 0.01957 | -0.094 | 43.542
10 | 0.882 | 0.02101 | -0.095 | 41.972
10.5 | 0.913 | 0.02204 | -0.096 | 41.425
11 | 0.937 | 0.02567 | -0.096 | 36.497
11.5 | 0.961 | 0.02804 | -0.096 | 34.287
12 | 0.99 | 0.03072 | -0.096 | 32.234
12.5 | 1.012 | 0.03592 | -0.096 | 28.157
13 | 1.018 | 0.04698 | -0.093 | 21.662

## 136. Re 16M Mach 0.50 (2)
BIGFOIL.COM POLAR EXPORT
GA 37A414
GA 37A414 |  |  |  | Cl Max: | 1.6066 | at alpha= | 11.5 | deg
XFOIL ncrit=9 |  |  |  | L/D Max: | 180.334 | at alpha= | 2.5 | deg
Re: | 16000000 |  |  | Cd Min: | 0.2549 | at alpha= | -20 | deg
Mach: | 0.5 |  |  | Cl=0 at alpha= | -3.051 | deg
|  |  |  | @ Cl=0.1, Cd= | 0.0053135
|  |  |  | @ Cl=0.4, Cd= | 0.0046074
|  |  |  | @ Cl=0.6, Cd= | 0.0040157
alpha (deg) | Cl | Cd | Cm | Cl/Cd
-20 | -0.6646 | 0.2549 | 0.0336 | -2.6073
-19.5 | -0.6425 | 0.24677 | 0.0282 | -2.6036
-19 | -0.6193 | 0.23951 | 0.0232 | -2.5857
-18.5 | -0.5966 | 0.23192 | 0.0183 | -2.5724
-18 | -0.5745 | 0.22408 | 0.0134 | -2.5638
-17.5 | -0.5536 | 0.21574 | 0.0085 | -2.5661
-17 | -0.5353 | 0.20659 | 0.0035 | -2.5911
-16 | -0.4977 | 0.18961 | -0.0059 | -2.6249
-15.5 | -0.4769 | 0.18226 | -0.0101 | -2.6166
-15 | -0.4573 | 0.17475 | -0.0143 | -2.6169
-14.5 | -0.4399 | 0.16684 | -0.0184 | -2.6367
-14 | -0.4256 | 0.15807 | -0.0227 | -2.6925
-13.5 | -0.4166 | 0.14832 | -0.0272 | -2.8088
-13 | -0.4074 | 0.13926 | -0.0315 | -2.9255
-12.5 | -0.3944 | 0.1314 | -0.0353 | -3.0015
-12 | -0.392 | 0.12162 | -0.0399 | -3.2232
-11.5 | -0.3843 | 0.11331 | -0.0438 | -3.3916
-10.5 | -0.3836 | 0.09469 | -0.0532 | -4.0511
-10 | -0.3912 | 0.08449 | -0.059 | -4.6301
-9.5 | -0.4016 | 0.07405 | -0.0657 | -5.4234
-9 | -0.4133 | 0.06304 | -0.0739 | -6.5562
-8.5 | -0.4198 | 0.04892 | -0.0901 | -8.5814
-8 | -0.4448 | 0.03912 | -0.0985 | -11.3701
-7.5 | -0.4643 | 0.02999 | -0.0986 | -15.4818
-7 | -0.4736 | 0.01994 | -0.0958 | -23.7513
-6.5 | -0.4681 | 0.011 | -0.09 | -42.5545
-6 | -0.4168 | 0.00787 | -0.0854 | -52.9606
-5.5 | -0.3485 | 0.00691 | -0.0828 | -50.4342
-5 | -0.2772 | 0.00644 | -0.0811 | -43.0435
-4.5 | -0.2052 | 0.00612 | -0.0802 | -33.5294
-4 | -0.1339 | 0.00589 | -0.0796 | -22.7334
-3.5 | -0.0634 | 0.00569 | -0.0792 | -11.1424
-3 | 0.0072 | 0.00551 | -0.0792 | 1.3067
-2.5 | 0.077 | 0.00535 | -0.0793 | 14.3925
-2 | 0.1463 | 0.00524 | -0.0795 | 27.9198
-1.5 | 0.2158 | 0.0051 | -0.0799 | 42.3137
-0.5 | 0.3522 | 0.00477 | -0.0807 | 73.8365
0 | 0.4198 | 0.00454 | -0.0811 | 92.467
0.5 | 0.4855 | 0.00429 | -0.0813 | 113.1702
1 | 0.5508 | 0.00403 | -0.0814 | 136.6749
1.5 | 0.6197 | 0.00401 | -0.082 | 154.5387
2 | 0.6881 | 0.00408 | -0.0825 | 168.652
2.5 | 0.7556 | 0.00419 | -0.0827 | 180.3341
3 | 0.8138 | 0.00477 | -0.0813 | 170.608
3.5 | 0.8732 | 0.00524 | -0.08 | 166.6412
4 | 0.9326 | 0.00581 | -0.0786 | 160.5164
4.5 | 0.9873 | 0.00663 | -0.0763 | 148.914
5 | 1.0425 | 0.0074 | -0.0739 | 140.8784
5.5 | 1.101 | 0.00799 | -0.0718 | 137.7972
6 | 1.1599 | 0.00852 | -0.0696 | 136.1385
6.5 | 1.2121 | 0.00916 | -0.0661 | 132.3253
7 | 1.2567 | 0.00984 | -0.061 | 127.7134
7.5 | 1.3079 | 0.01086 | -0.0577 | 120.4328
8 | 1.3576 | 0.01205 | -0.0541 | 112.6639
8.5 | 1.4057 | 0.01356 | -0.0507 | 103.6652
9 | 1.4542 | 0.0153 | -0.0474 | 95.0458
9.5 | 1.499 | 0.01739 | -0.0439 | 86.199
10 | 1.5393 | 0.01984 | -0.04 | 77.5857
10.5 | 1.5723 | 0.0228 | -0.0355 | 68.9605
11 | 1.5988 | 0.02619 | -0.0305 | 61.0462
11.5 | 1.6066 | 0.03084 | -0.0248 | 52.0947
12 | 1.5923 | 0.03718 | -0.019 | 42.8268
12.5 | 1.5648 | 0.04481 | -0.0141 | 34.9208
13 | 1.5303 | 0.05336 | -0.0103 | 28.6788
15 | 1.3674 | 0.09696 | -0.0121 | 14.1027
15.5 | 1.3277 | 0.10994 | -0.0169 | 12.0766
16 | 1.3001 | 0.1221 | -0.0222 | 10.6478
16.5 | 1.2712 | 0.13525 | -0.029 | 9.3989

## 137. Re 18M Mach 0.00 (1)
BIGFOIL.COM POLAR EXPORT
GA 37A414
GA 37A414 |  |  |  | Cl Max: | 1.6 | at alpha= | 13 | deg
JavaFoil+Calcfoil stall+Eppler ext transition |  |  |  | L/D Max: | 124.855 | at alpha= | 8.5 | deg
Re: | 18000000 |  |  | Cd Min: | 0.00543 | at alpha= | 0.5 | deg
Mach: | 0 |  |  | Cl=0 at alpha= | -3 | deg
|  |  |  | @ Cl=0.1, Cd= | 0.0058933
|  |  |  | @ Cl=0.4, Cd= | 0.0055061
|  |  |  | @ Cl=0.6, Cd= | 0.0059746
alpha (deg) | Cl | Cd | Cm | Cl/Cd
-17 | -0.553 | 0.11043 | -0.021 | -5.011
-16.5 | -0.567 | 0.10418 | -0.022 | -5.442
-16 | -0.58 | 0.09778 | -0.023 | -5.927
-15.5 | -0.596 | 0.08563 | -0.025 | -6.964
-15 | -0.603 | 0.08439 | -0.025 | -7.15
-14.5 | -0.626 | 0.06532 | -0.029 | -9.582
-14 | -0.656 | 0.04416 | -0.033 | -14.854
-13.5 | -0.682 | 0.0291 | -0.036 | -23.427
-13 | -0.712 | 0.01737 | -0.039 | -40.986
-12.5 | -0.731 | 0.01221 | -0.041 | -59.848
-12 | -0.735 | 0.01037 | -0.042 | -70.86
-11.5 | -0.725 | 0.00978 | -0.043 | -74.135
-11 | -0.711 | 0.00933 | -0.044 | -76.191
-10.5 | -0.692 | 0.00895 | -0.045 | -77.335
-10 | -0.67 | 0.00844 | -0.046 | -79.369
-9.5 | -0.642 | 0.0081 | -0.047 | -79.326
-9 | -0.611 | 0.00777 | -0.048 | -78.64
-8.5 | -0.576 | 0.00745 | -0.049 | -77.227
-8 | -0.536 | 0.0072 | -0.05 | -74.517
-7.5 | -0.493 | 0.00749 | -0.051 | -65.891
-7 | -0.447 | 0.00722 | -0.052 | -61.877
-6.5 | -0.398 | 0.00702 | -0.053 | -56.654
-6 | -0.346 | 0.00689 | -0.054 | -50.229
-5.5 | -0.292 | 0.00666 | -0.055 | -43.795
-5 | -0.236 | 0.00656 | -0.056 | -35.938
-4.5 | -0.178 | 0.00651 | -0.057 | -27.408
-4 | -0.12 | 0.00639 | -0.058 | -18.723
-3.5 | -0.06 | 0.00626 | -0.059 | -9.602
-3 | 0 | 0.00618 | -0.06 | 0.012
-2.5 | 0.061 | 0.00597 | -0.061 | 10.155
-2 | 0.122 | 0.00585 | -0.062 | 20.759
-1.5 | 0.183 | 0.0057 | -0.063 | 32.044
-1 | 0.244 | 0.00586 | -0.064 | 41.634
-0.5 | 0.305 | 0.00572 | -0.065 | 53.242
0 | 0.368 | 0.00559 | -0.066 | 65.836
0.5 | 0.429 | 0.00543 | -0.067 | 79.032
1 | 0.491 | 0.00562 | -0.068 | 87.273
1.5 | 0.552 | 0.00577 | -0.069 | 95.687
2 | 0.613 | 0.00603 | -0.07 | 101.722
2.5 | 0.675 | 0.00624 | -0.071 | 108.17
3 | 0.736 | 0.0065 | -0.072 | 113.218
3.5 | 0.797 | 0.00703 | -0.073 | 113.474
4 | 0.855 | 0.00723 | -0.074 | 118.211
4.5 | 0.915 | 0.00793 | -0.075 | 115.424
5 | 0.974 | 0.00844 | -0.076 | 115.398
5.5 | 1.032 | 0.0088 | -0.077 | 117.183
6 | 1.088 | 0.00914 | -0.078 | 119.08
6.5 | 1.144 | 0.0097 | -0.079 | 117.93
7 | 1.198 | 0.01024 | -0.079 | 117.033
7.5 | 1.25 | 0.01059 | -0.08 | 118.024
8 | 1.3 | 0.01104 | -0.081 | 117.811
8.5 | 1.347 | 0.01079 | -0.082 | 124.855
9 | 1.391 | 0.01147 | -0.083 | 121.266
9.5 | 1.432 | 0.01209 | -0.084 | 118.424
10 | 1.47 | 0.01242 | -0.085 | 118.339
10.5 | 1.503 | 0.0129 | -0.086 | 116.558
11 | 1.533 | 0.01341 | -0.087 | 114.32
11.5 | 1.559 | 0.01354 | -0.088 | 115.155
12 | 1.581 | 0.01417 | -0.089 | 111.577
12.5 | 1.598 | 0.01474 | -0.09 | 108.437
13 | 1.6 | 0.01534 | -0.091 | 104.325
13.5 | 1.563 | 0.01745 | -0.09 | 89.585
14 | 1.549 | 0.01849 | -0.09 | 83.799
14.5 | 1.529 | 0.01978 | -0.091 | 77.295
15 | 1.503 | 0.02128 | -0.091 | 70.619
15.5 | 1.473 | 0.02276 | -0.092 | 64.691
16 | 1.437 | 0.0246 | -0.092 | 58.441
16.5 | 1.397 | 0.02718 | -0.092 | 51.413
17 | 1.354 | 0.03 | -0.092 | 45.136
17.5 | 1.309 | 0.03346 | -0.092 | 39.106
18 | 1.26 | 0.03783 | -0.092 | 33.307

## 138. Re 18M Mach 0.00 (2)
BIGFOIL.COM POLAR EXPORT
GA 37A414
GA 37A414 |  |  |  | Cl Max: | 1.9184 | at alpha= | 20 | deg
XFOIL ncrit=9 |  |  |  | L/D Max: | 144.716 | at alpha= | 8 | deg
Re: | 18000000 |  |  | Cd Min: | 0.04949 | at alpha= | 20 | deg
Mach: | 0 |  |  | Cl=0 at alpha= | -3.0391 | deg
|  |  |  | @ Cl=0.1, Cd= | 0.0049985
|  |  |  | @ Cl=0.4, Cd= | 0.0042865
|  |  |  | @ Cl=0.6, Cd= | 0.0043619
alpha (deg) | Cl | Cd | Cm | Cl/Cd
-20 | -1.6611 | 0.02488 | -0.0808 | -66.7645
-19.5 | -1.6451 | 0.02251 | -0.079 | -73.0831
-19 | -1.6257 | 0.02068 | -0.0765 | -78.6122
-18.5 | -1.6038 | 0.01937 | -0.073 | -82.7981
-18 | -1.5747 | 0.01836 | -0.0701 | -85.768
-17.5 | -1.5368 | 0.01736 | -0.0684 | -88.5253
-17 | -1.4957 | 0.01644 | -0.0671 | -90.9793
-16.5 | -1.4525 | 0.01557 | -0.0659 | -93.2884
-16 | -1.4072 | 0.01476 | -0.065 | -95.3388
-15.5 | -1.3604 | 0.01401 | -0.0642 | -97.1021
-15 | -1.3124 | 0.0133 | -0.0635 | -98.6767
-14 | -1.214 | 0.01191 | -0.0623 | -101.9312
-13.5 | -1.1638 | 0.01123 | -0.0619 | -103.6331
-13 | -1.113 | 0.01057 | -0.0614 | -105.298
-12.5 | -1.0613 | 0.00999 | -0.0611 | -106.2362
-12 | -1.0083 | 0.00951 | -0.0609 | -106.0252
-11.5 | -0.9545 | 0.00911 | -0.0609 | -104.775
-11 | -0.9002 | 0.00875 | -0.0609 | -102.88
-10.5 | -0.8452 | 0.00842 | -0.061 | -100.38
-10 | -0.7901 | 0.00812 | -0.0611 | -97.303
-9.5 | -0.7346 | 0.00782 | -0.0612 | -93.9386
-9 | -0.6789 | 0.00755 | -0.0614 | -89.9205
-8.5 | -0.6228 | 0.00729 | -0.0617 | -85.4321
-8 | -0.5666 | 0.00705 | -0.0619 | -80.3688
-7.5 | -0.5104 | 0.00676 | -0.0622 | -75.503
-7 | -0.4541 | 0.00652 | -0.0624 | -69.6472
-6.5 | -0.3975 | 0.00626 | -0.0627 | -63.4984
-6 | -0.3405 | 0.00608 | -0.0631 | -56.0033
-5 | -0.2258 | 0.00574 | -0.0639 | -39.338
-4.5 | -0.1685 | 0.00558 | -0.0644 | -30.1971
-4 | -0.1109 | 0.00545 | -0.0649 | -20.3486
-3.5 | -0.0531 | 0.0053 | -0.0654 | -10.0189
-3 | 0.0045 | 0.00518 | -0.0659 | 0.86873
-2.5 | 0.0623 | 0.00507 | -0.0664 | 12.288
-2 | 0.1203 | 0.00496 | -0.067 | 24.254
-1.5 | 0.1778 | 0.00485 | -0.0675 | 36.6598
-1 | 0.2353 | 0.00472 | -0.068 | 49.8517
-0.5 | 0.292 | 0.00459 | -0.0684 | 63.6166
0 | 0.3486 | 0.00446 | -0.0688 | 78.1614
0.5 | 0.4049 | 0.00427 | -0.0692 | 94.8244
1 | 0.4596 | 0.00403 | -0.0693 | 114.0447
1.5 | 0.5158 | 0.004 | -0.0697 | 128.95
2 | 0.5716 | 0.00413 | -0.07 | 138.4019
3 | 0.6757 | 0.00498 | -0.0694 | 135.6827
3.5 | 0.7291 | 0.00523 | -0.0693 | 139.4073
4 | 0.7809 | 0.00555 | -0.0691 | 140.7027
4.5 | 0.8316 | 0.00604 | -0.0686 | 137.6821
5 | 0.8848 | 0.00637 | -0.0686 | 138.9011
5.5 | 0.9383 | 0.00668 | -0.0686 | 140.4641
6 | 0.9912 | 0.00701 | -0.0685 | 141.398
6.5 | 1.0442 | 0.00728 | -0.0685 | 143.4341
7 | 1.0959 | 0.00761 | -0.0683 | 144.0079
7.5 | 1.1472 | 0.00793 | -0.068 | 144.6658
8 | 1.1968 | 0.00827 | -0.0673 | 144.7158
8.5 | 1.2481 | 0.00865 | -0.0671 | 144.289
9 | 1.3046 | 0.00909 | -0.0682 | 143.5204
9.5 | 1.3534 | 0.00951 | -0.0675 | 142.3134
10 | 1.4015 | 0.00995 | -0.0668 | 140.8543
10.5 | 1.4477 | 0.01047 | -0.0659 | 138.2713
11 | 1.4931 | 0.01098 | -0.0648 | 135.9836
11.5 | 1.5338 | 0.0115 | -0.0629 | 133.3739
12 | 1.5711 | 0.01214 | -0.0605 | 129.4152
12.5 | 1.6059 | 0.01297 | -0.058 | 123.8165
13 | 1.6397 | 0.01393 | -0.0557 | 117.71
13.5 | 1.674 | 0.01494 | -0.0537 | 112.0482
14 | 1.7065 | 0.01615 | -0.0517 | 105.6656
14.5 | 1.7368 | 0.0176 | -0.0498 | 98.6818
15 | 1.7633 | 0.01936 | -0.0477 | 91.0795
15.5 | 1.7889 | 0.02127 | -0.0458 | 84.1044
16 | 1.8136 | 0.0233 | -0.044 | 77.8369
16.5 | 1.8335 | 0.0257 | -0.042 | 71.3424
17 | 1.8497 | 0.02844 | -0.0399 | 65.0387
17.5 | 1.8661 | 0.03126 | -0.0381 | 59.6961
18 | 1.8825 | 0.03418 | -0.0365 | 55.0761
18.5 | 1.8958 | 0.03745 | -0.0349 | 50.6222
19 | 1.9035 | 0.04136 | -0.0334 | 46.0227
19.5 | 1.9113 | 0.04537 | -0.0321 | 42.127
20 | 1.9184 | 0.04949 | -0.031 | 38.7634

## 139. Re 18M Mach 0.10 (1)
BIGFOIL.COM POLAR EXPORT
GA 37A414
GA 37A414 |  |  |  | Cl Max: | 1.593 | at alpha= | 12.5 | deg
JavaFoil+Calcfoil stall+Eppler ext transition |  |  |  | L/D Max: | 124.203 | at alpha= | 8.5 | deg
Re: | 18000000 |  |  | Cd Min: | 0.00547 | at alpha= | 0.5 | deg
Mach: | 0.1 |  |  | Cl=0 at alpha= | -3 | deg
|  |  |  | @ Cl=0.1, Cd= | 0.0059433
|  |  |  | @ Cl=0.4, Cd= | 0.0055526
|  |  |  | @ Cl=0.6, Cd= | 0.0060205
alpha (deg) | Cl | Cd | Cm | Cl/Cd
-17 | -0.509 | 0.1124 | -0.021 | -4.53
-16.5 | -0.525 | 0.10675 | -0.021 | -4.919
-16 | -0.54 | 0.10066 | -0.022 | -5.369
-15.5 | -0.558 | 0.09028 | -0.024 | -6.185
-15 | -0.569 | 0.08862 | -0.024 | -6.417
-14.5 | -0.589 | 0.0738 | -0.027 | -7.976
-14 | -0.607 | 0.06185 | -0.03 | -9.812
-13.5 | -0.641 | 0.0385 | -0.034 | -16.658
-13 | -0.674 | 0.02318 | -0.038 | -29.062
-12.5 | -0.704 | 0.01366 | -0.041 | -51.506
-12 | -0.717 | 0.01107 | -0.043 | -64.775
-11.5 | -0.712 | 0.00995 | -0.044 | -71.53
-11 | -0.7 | 0.00945 | -0.045 | -74.096
-10.5 | -0.684 | 0.00906 | -0.045 | -75.528
-10 | -0.664 | 0.0085 | -0.046 | -78.139
-9.5 | -0.639 | 0.00817 | -0.047 | -78.137
-9 | -0.609 | 0.00784 | -0.048 | -77.691
-8.5 | -0.574 | 0.00752 | -0.049 | -76.394
-8 | -0.536 | 0.00716 | -0.05 | -74.914
-7.5 | -0.494 | 0.00756 | -0.051 | -65.33
-7 | -0.448 | 0.00728 | -0.052 | -61.494
-6.5 | -0.399 | 0.00709 | -0.053 | -56.241
-6 | -0.347 | 0.00684 | -0.054 | -50.723
-5.5 | -0.293 | 0.0067 | -0.055 | -43.695
-5 | -0.237 | 0.00664 | -0.056 | -35.657
-4.5 | -0.179 | 0.00654 | -0.057 | -27.382
-4 | -0.12 | 0.00645 | -0.058 | -18.65
-3.5 | -0.06 | 0.00631 | -0.059 | -9.567
-3 | 0 | 0.00623 | -0.06 | 0.012
-2.5 | 0.061 | 0.00602 | -0.061 | 10.121
-2 | 0.122 | 0.0059 | -0.062 | 20.684
-1.5 | 0.183 | 0.00575 | -0.063 | 31.927
-1 | 0.245 | 0.00581 | -0.064 | 42.145
-0.5 | 0.306 | 0.00577 | -0.065 | 53.059
0 | 0.37 | 0.00563 | -0.066 | 65.669
0.5 | 0.432 | 0.00547 | -0.067 | 78.903
1 | 0.493 | 0.0056 | -0.068 | 88.132
1.5 | 0.555 | 0.00581 | -0.069 | 95.543
2 | 0.617 | 0.0061 | -0.07 | 101.118
2.5 | 0.678 | 0.00623 | -0.071 | 108.911
3 | 0.74 | 0.00649 | -0.072 | 113.895
3.5 | 0.801 | 0.00684 | -0.073 | 117.186
4 | 0.86 | 0.00724 | -0.074 | 118.668
4.5 | 0.92 | 0.0079 | -0.075 | 116.451
5 | 0.979 | 0.00841 | -0.076 | 116.369
5.5 | 1.037 | 0.00883 | -0.077 | 117.432
6 | 1.094 | 0.00919 | -0.078 | 118.981
6.5 | 1.149 | 0.00976 | -0.079 | 117.741
7 | 1.203 | 0.01031 | -0.08 | 116.728
7.5 | 1.256 | 0.01071 | -0.081 | 117.31
8 | 1.306 | 0.01113 | -0.082 | 117.253
8.5 | 1.352 | 0.01089 | -0.083 | 124.203
9 | 1.396 | 0.01158 | -0.084 | 120.533
9.5 | 1.436 | 0.01225 | -0.085 | 117.271
10 | 1.473 | 0.01254 | -0.086 | 117.459
10.5 | 1.506 | 0.01307 | -0.087 | 115.149
11 | 1.534 | 0.01357 | -0.088 | 113.078
11.5 | 1.558 | 0.0137 | -0.089 | 113.706
12 | 1.578 | 0.01436 | -0.089 | 109.912
12.5 | 1.593 | 0.01505 | -0.09 | 105.832
13 | 1.592 | 0.01559 | -0.091 | 102.124
13.5 | 1.549 | 0.01783 | -0.09 | 86.891
14 | 1.53 | 0.01906 | -0.09 | 80.304
14.5 | 1.506 | 0.0203 | -0.091 | 74.183
15 | 1.475 | 0.02191 | -0.091 | 67.311
15.5 | 1.439 | 0.02347 | -0.092 | 61.316
16 | 1.395 | 0.0263 | -0.092 | 53.053
16.5 | 1.35 | 0.02906 | -0.092 | 46.437
17 | 1.303 | 0.03153 | -0.093 | 41.318
17.5 | 1.251 | 0.03545 | -0.092 | 35.287

## 140. Re 18M Mach 0.10 (2)
BIGFOIL.COM POLAR EXPORT
GA 37A414
GA 37A414 |  |  |  | Cl Max: | 1.9132 | at alpha= | 20 | deg
XFOIL ncrit=9 |  |  |  | L/D Max: | 144.624 | at alpha= | 7.5 | deg
Re: | 18000000 |  |  | Cd Min: | 0.05255 | at alpha= | 20 | deg
Mach: | 0.1 |  |  | Cl=0 at alpha= | -3.0388 | deg
|  |  |  | @ Cl=0.1, Cd= | 0.0049997
|  |  |  | @ Cl=0.4, Cd= | 0.0042951
|  |  |  | @ Cl=0.6, Cd= | 0.0043917
alpha (deg) | Cl | Cd | Cm | Cl/Cd
-20 | -1.6282 | 0.03062 | -0.0854 | -53.1744
-19.5 | -1.6214 | 0.0266 | -0.0855 | -60.9549
-19 | -1.6085 | 0.02368 | -0.084 | -67.9265
-18.5 | -1.5922 | 0.02156 | -0.0813 | -73.8497
-18 | -1.5719 | 0.0201 | -0.0775 | -78.204
-17.5 | -1.5435 | 0.01886 | -0.0742 | -81.8399
-17 | -1.5051 | 0.01772 | -0.0722 | -84.9379
-16.5 | -1.4636 | 0.01665 | -0.0706 | -87.9039
-16 | -1.4192 | 0.01569 | -0.0691 | -90.4525
-15.5 | -1.3728 | 0.0148 | -0.0679 | -92.7568
-15 | -1.3249 | 0.01397 | -0.0669 | -94.8389
-14.5 | -1.2756 | 0.01319 | -0.066 | -96.7096
-14 | -1.2254 | 0.01245 | -0.0652 | -98.4257
-13.5 | -1.175 | 0.01167 | -0.0644 | -100.6855
-13 | -1.1235 | 0.01096 | -0.0638 | -102.5091
-12.5 | -1.0712 | 0.01032 | -0.0632 | -103.7984
-12 | -1.0179 | 0.00976 | -0.0628 | -104.293
-11.5 | -0.9637 | 0.00927 | -0.0625 | -103.959
-11 | -0.9088 | 0.00888 | -0.0624 | -102.3423
-10.5 | -0.8531 | 0.00852 | -0.0623 | -100.1291
-10 | -0.7973 | 0.0082 | -0.0623 | -97.2317
-9.5 | -0.7411 | 0.00789 | -0.0623 | -93.929
-9 | -0.6847 | 0.00761 | -0.0624 | -89.9737
-7.5 | -0.5144 | 0.00681 | -0.0629 | -75.536
-7 | -0.4576 | 0.00655 | -0.0631 | -69.8626
-6.5 | -0.4004 | 0.00629 | -0.0633 | -63.6566
-6 | -0.343 | 0.0061 | -0.0636 | -56.2295
-5 | -0.2273 | 0.00576 | -0.0644 | -39.4618
-4.5 | -0.1697 | 0.00559 | -0.0648 | -30.3578
-4 | -0.1116 | 0.00546 | -0.0653 | -20.4396
-3.5 | -0.0535 | 0.0053 | -0.0658 | -10.0943
-3 | 0.0045 | 0.00518 | -0.0663 | 0.86873
-2.5 | 0.0627 | 0.00507 | -0.0668 | 12.3669
-2 | 0.1211 | 0.00496 | -0.0674 | 24.4153
-1.5 | 0.179 | 0.00486 | -0.0679 | 36.8313
-1 | 0.2368 | 0.00473 | -0.0684 | 50.0634
-0.5 | 0.2939 | 0.0046 | -0.0688 | 63.8913
0 | 0.3508 | 0.00446 | -0.0692 | 78.6547
0.5 | 0.4075 | 0.00427 | -0.0696 | 95.4333
1 | 0.4625 | 0.00402 | -0.0697 | 115.0498
1.5 | 0.5191 | 0.004 | -0.0701 | 129.775
2 | 0.5753 | 0.00412 | -0.0704 | 139.6359
2.5 | 0.6262 | 0.00468 | -0.0698 | 133.8034
3 | 0.6799 | 0.00498 | -0.0697 | 136.5261
3.5 | 0.7337 | 0.00522 | -0.0697 | 140.5556
4 | 0.7857 | 0.00556 | -0.0694 | 141.3129
4.5 | 0.8365 | 0.00606 | -0.0689 | 138.0363
5 | 0.8901 | 0.0064 | -0.0688 | 139.0781
5.5 | 0.9438 | 0.00671 | -0.0688 | 140.6557
6 | 0.9971 | 0.00704 | -0.0687 | 141.6335
6.5 | 1.0504 | 0.00732 | -0.0686 | 143.4973
7 | 1.1024 | 0.00766 | -0.0683 | 143.9164
7.5 | 1.1541 | 0.00798 | -0.068 | 144.6241
8 | 1.2038 | 0.00833 | -0.0672 | 144.5138
8.5 | 1.2558 | 0.00873 | -0.067 | 143.8488
9 | 1.3119 | 0.00918 | -0.0678 | 142.9085
9.5 | 1.3611 | 0.0096 | -0.0671 | 141.7812
10 | 1.4091 | 0.01007 | -0.0663 | 139.9305
10.5 | 1.4553 | 0.01061 | -0.0651 | 137.1631
11 | 1.4997 | 0.01112 | -0.0637 | 134.8651
11.5 | 1.539 | 0.01169 | -0.0613 | 131.651
12 | 1.5762 | 0.0124 | -0.0589 | 127.1129
12.5 | 1.6107 | 0.01332 | -0.0563 | 120.9234
13 | 1.645 | 0.01434 | -0.054 | 114.7141
13.5 | 1.6795 | 0.01545 | -0.052 | 108.7055
14 | 1.7117 | 0.01679 | -0.05 | 101.9476
14.5 | 1.7404 | 0.01843 | -0.0479 | 94.433
15 | 1.7669 | 0.02034 | -0.0458 | 86.8682
15.5 | 1.7926 | 0.02233 | -0.0439 | 80.2777
16 | 1.8158 | 0.02457 | -0.0419 | 73.9031
16.5 | 1.8324 | 0.0273 | -0.0396 | 67.1209
17 | 1.85 | 0.03006 | -0.0376 | 61.5436
17.5 | 1.866 | 0.03306 | -0.0358 | 56.4428
18 | 1.8801 | 0.03634 | -0.0341 | 51.7364
18.5 | 1.8903 | 0.04001 | -0.0323 | 47.2457
19 | 1.8974 | 0.04417 | -0.0309 | 42.9568
19.5 | 1.9051 | 0.04831 | -0.0297 | 39.4349
20 | 1.9132 | 0.05255 | -0.0288 | 36.4072

## 141. Re 18M Mach 0.25 (1)
BIGFOIL.COM POLAR EXPORT
GA 37A414
GA 37A414 |  |  |  | Cl Max: | 1.543 | at alpha= | 12 | deg
JavaFoil+Calcfoil stall+Eppler ext transition |  |  |  | L/D Max: | 119.544 | at alpha= | 4.5 | deg
Re: | 18000000 |  |  | Cd Min: | 0.00544 | at alpha= | 0.5 | deg
Mach: | 0.25 |  |  | Cl=0 at alpha= | -3 | deg
|  |  |  | @ Cl=0.1, Cd= | 0.0060403
|  |  |  | @ Cl=0.4, Cd= | 0.0055019
|  |  |  | @ Cl=0.6, Cd= | 0.0059891
alpha (deg) | Cl | Cd | Cm | Cl/Cd
-15.5 | -0.212 | 0.10298 | -0.022 | -2.062
-15 | -0.267 | 0.09759 | -0.022 | -2.738
-14.5 | -0.315 | 0.09037 | -0.024 | -3.483
-14 | -0.357 | 0.08473 | -0.025 | -4.216
-13.5 | -0.395 | 0.07896 | -0.026 | -5.005
-13 | -0.429 | 0.07375 | -0.027 | -5.813
-12.5 | -0.46 | 0.06634 | -0.029 | -6.928
-12 | -0.483 | 0.06159 | -0.03 | -7.849
-11.5 | -0.549 | 0.02467 | -0.04 | -22.269
-11 | -0.572 | 0.01917 | -0.042 | -29.835
-10.5 | -0.616 | 0.01021 | -0.047 | -60.332
-10 | -0.614 | 0.00967 | -0.048 | -63.43
-9.5 | -0.603 | 0.00866 | -0.049 | -69.643
-9 | -0.586 | 0.00824 | -0.05 | -71.113
-8.5 | -0.561 | 0.00781 | -0.051 | -71.816
-8 | -0.53 | 0.00797 | -0.052 | -66.503
-7.5 | -0.493 | 0.00774 | -0.053 | -63.67
-7 | -0.45 | 0.0075 | -0.054 | -60.048
-6.5 | -0.403 | 0.00724 | -0.055 | -55.7
-6 | -0.353 | 0.00701 | -0.056 | -50.293
-5.5 | -0.299 | 0.00687 | -0.057 | -43.479
-5 | -0.242 | 0.00664 | -0.058 | -36.458
-4.5 | -0.183 | 0.00654 | -0.059 | -28.055
-4 | -0.123 | 0.00646 | -0.06 | -19.087
-3.5 | -0.062 | 0.00634 | -0.061 | -9.77
-3 | 0 | 0.00609 | -0.062 | 0.013
-2.5 | 0.063 | 0.0061 | -0.063 | 10.256
-2 | 0.125 | 0.006 | -0.064 | 20.91
-1.5 | 0.188 | 0.00581 | -0.065 | 32.458
-1 | 0.252 | 0.0059 | -0.066 | 42.638
-0.5 | 0.315 | 0.00575 | -0.067 | 54.76
0 | 0.38 | 0.00553 | -0.068 | 68.723
0.5 | 0.444 | 0.00544 | -0.069 | 81.488
1 | 0.507 | 0.00567 | -0.07 | 89.325
1.5 | 0.57 | 0.0059 | -0.071 | 96.66
2 | 0.634 | 0.00609 | -0.072 | 104.016
2.5 | 0.697 | 0.00659 | -0.073 | 105.815
3 | 0.76 | 0.00688 | -0.074 | 110.485
3.5 | 0.823 | 0.00726 | -0.075 | 113.37
4 | 0.883 | 0.00742 | -0.076 | 119.05
4.5 | 0.945 | 0.0079 | -0.077 | 119.544
5 | 1.005 | 0.00869 | -0.078 | 115.701
5.5 | 1.064 | 0.00914 | -0.079 | 116.481
6 | 1.122 | 0.00957 | -0.08 | 117.283
6.5 | 1.178 | 0.01014 | -0.081 | 116.162
7 | 1.233 | 0.01073 | -0.082 | 114.871
7.5 | 1.285 | 0.01116 | -0.083 | 115.155
8 | 1.334 | 0.01165 | -0.084 | 114.457
8.5 | 1.378 | 0.01183 | -0.085 | 116.517
9 | 1.419 | 0.0122 | -0.086 | 116.246
9.5 | 1.454 | 0.01278 | -0.087 | 113.768
10 | 1.485 | 0.01333 | -0.088 | 111.41
10.5 | 1.509 | 0.01396 | -0.089 | 108.097
11 | 1.528 | 0.01481 | -0.09 | 103.178
11.5 | 1.539 | 0.0149 | -0.091 | 103.32
12 | 1.543 | 0.01563 | -0.092 | 98.711
12.5 | 1.505 | 0.01785 | -0.091 | 84.315
13 | 1.473 | 0.01908 | -0.091 | 77.201
13.5 | 1.429 | 0.02052 | -0.092 | 69.613
14 | 1.373 | 0.02241 | -0.092 | 61.28
14.5 | 1.307 | 0.0243 | -0.092 | 53.798
15 | 1.228 | 0.02784 | -0.092 | 44.099
15.5 | 1.139 | 0.03253 | -0.092 | 35.009
16 | 1.038 | 0.04001 | -0.091 | 25.953
16.5 | 0.929 | 0.05173 | -0.089 | 17.956
17 | 0.754 | 0.11895 | -0.066 | 6.341

## 142. Re 18M Mach 0.25 (2)
BIGFOIL.COM POLAR EXPORT
GA 37A414
GA 37A414 |  |  |  | Cl Max: | 1.8752 | at alpha= | 19 | deg
XFOIL ncrit=9 |  |  |  | L/D Max: | 146.078 | at alpha= | 2 | deg
Re: | 18000000 |  |  | Cd Min: | 0.07143 | at alpha= | 20 | deg
Mach: | 0.25 |  |  | Cl=0 at alpha= | -3.0408 | deg
|  |  |  | @ Cl=0.1, Cd= | 0.0050268
|  |  |  | @ Cl=0.4, Cd= | 0.0043384
|  |  |  | @ Cl=0.6, Cd= | 0.0041211
alpha (deg) | Cl | Cd | Cm | Cl/Cd
-16.5 | -1.129 | 0.06358 | -0.071 | -17.7572
-16 | -1.1883 | 0.04601 | -0.0862 | -25.827
-15.5 | -1.225 | 0.03462 | -0.0951 | -35.3842
-15 | -1.2472 | 0.02794 | -0.0959 | -44.6385
-14.5 | -1.2597 | 0.02359 | -0.0908 | -53.3997
-14 | -1.2575 | 0.01886 | -0.0856 | -66.6755
-13.5 | -1.2239 | 0.01602 | -0.082 | -76.3983
-13 | -1.178 | 0.01411 | -0.0791 | -83.4869
-12.5 | -1.1264 | 0.0127 | -0.0768 | -88.6929
-12 | -1.0714 | 0.01161 | -0.0748 | -92.2825
-11.5 | -1.0146 | 0.01069 | -0.0732 | -94.9111
-11 | -0.9565 | 0.00997 | -0.0718 | -95.9378
-10.5 | -0.8976 | 0.00935 | -0.0706 | -96
-10 | -0.838 | 0.00883 | -0.0697 | -94.9037
-9.5 | -0.7781 | 0.00839 | -0.0689 | -92.7414
-9 | -0.7178 | 0.00802 | -0.0683 | -89.5012
-8.5 | -0.6575 | 0.00768 | -0.0678 | -85.612
-8 | -0.5971 | 0.00736 | -0.0675 | -81.1277
-7.5 | -0.5369 | 0.00708 | -0.0672 | -75.8333
-7 | -0.4769 | 0.00677 | -0.067 | -70.4431
-6.5 | -0.4169 | 0.00647 | -0.0669 | -64.4359
-6 | -0.3569 | 0.00623 | -0.0669 | -57.2873
-5.5 | -0.2966 | 0.00601 | -0.067 | -49.3511
-5 | -0.2361 | 0.00584 | -0.0672 | -40.4281
-4.5 | -0.1759 | 0.00567 | -0.0674 | -31.0229
-4 | -0.1155 | 0.0055 | -0.0678 | -21
-3.5 | -0.0552 | 0.00535 | -0.0682 | -10.3178
-3 | 0.0049 | 0.00523 | -0.0686 | 0.9369
-2.5 | 0.0653 | 0.00509 | -0.0691 | 12.8291
-2 | 0.1257 | 0.00498 | -0.0696 | 25.241
-1.5 | 0.1856 | 0.00488 | -0.0701 | 38.0328
-1 | 0.2456 | 0.00475 | -0.0706 | 51.7053
-0.5 | 0.3045 | 0.00461 | -0.071 | 66.0521
0 | 0.3632 | 0.00447 | -0.0714 | 81.2528
0.5 | 0.4219 | 0.00426 | -0.0718 | 99.0376
1 | 0.4787 | 0.00399 | -0.0719 | 119.9749
1.5 | 0.5374 | 0.00398 | -0.0723 | 135.0251
2 | 0.596 | 0.00408 | -0.0727 | 146.0784
2.5 | 0.6486 | 0.00462 | -0.072 | 140.3896
3.5 | 0.7588 | 0.00523 | -0.0716 | 145.086
4 | 0.8119 | 0.00562 | -0.0711 | 144.4662
4.5 | 0.8641 | 0.00617 | -0.0704 | 140.0486
5 | 0.9189 | 0.00657 | -0.0701 | 139.863
5.5 | 0.9742 | 0.00692 | -0.0698 | 140.7803
6 | 1.0295 | 0.00724 | -0.0696 | 142.1961
6.5 | 1.0839 | 0.0076 | -0.0691 | 142.6184
7 | 1.138 | 0.00794 | -0.0685 | 143.3249
7.5 | 1.1906 | 0.00833 | -0.0676 | 142.9292
8 | 1.2404 | 0.00873 | -0.0661 | 142.0848
8.5 | 1.299 | 0.00919 | -0.0665 | 141.3493
9 | 1.3511 | 0.00968 | -0.0656 | 139.5764
9.5 | 1.4012 | 0.01018 | -0.0642 | 137.6424
10 | 1.4458 | 0.01078 | -0.0618 | 134.1187
10.5 | 1.4869 | 0.01144 | -0.0589 | 129.9738
11 | 1.528 | 0.01219 | -0.0562 | 125.3486
11.5 | 1.5669 | 0.01313 | -0.0534 | 119.3374
12 | 1.6027 | 0.01436 | -0.0506 | 111.6086
12.5 | 1.6387 | 0.01573 | -0.048 | 104.1767
13 | 1.6742 | 0.01725 | -0.0457 | 97.0551
13.5 | 1.7061 | 0.01908 | -0.0433 | 89.4182
14 | 1.733 | 0.02135 | -0.0406 | 81.171
14.5 | 1.76 | 0.02366 | -0.0382 | 74.3872
15 | 1.7829 | 0.0263 | -0.0355 | 67.7909
15.5 | 1.7994 | 0.02949 | -0.0327 | 61.0173
16 | 1.8187 | 0.03258 | -0.0303 | 55.8226
16.5 | 1.8332 | 0.03623 | -0.0279 | 50.599
17 | 1.8435 | 0.0403 | -0.0256 | 45.7444
17.5 | 1.8552 | 0.04444 | -0.0237 | 41.7462
18 | 1.864 | 0.04898 | -0.022 | 38.0563
18.5 | 1.871 | 0.05381 | -0.0206 | 34.7705
19 | 1.8752 | 0.05899 | -0.0194 | 31.7884
19.5 | 1.8724 | 0.06506 | -0.0185 | 28.7796
20 | 1.8682 | 0.07143 | -0.018 | 26.1543

## 143. Re 18M Mach 0.50 (1)
BIGFOIL.COM POLAR EXPORT
GA 37A414
GA 37A414 |  |  |  | Cl Max: | 1.407 | at alpha= | 8 | deg
JavaFoil+Calcfoil stall+Eppler ext transition |  |  |  | L/D Max: | 116.394 | at alpha= | 4.5 | deg
Re: | 18000000 |  |  | Cd Min: | 0.00568 | at alpha= | 0.5 | deg
Mach: | 0.5 |  |  | Cl=0 at alpha= | -3 | deg
|  |  |  | @ Cl=0.1, Cd= | 0.00636
|  |  |  | @ Cl=0.4, Cd= | 0.0057371
|  |  |  | @ Cl=0.6, Cd= | 0.005938
alpha (deg) | Cl | Cd | Cm | Cl/Cd
-20 | -0.95 | 0.18277 | -0.02 | -5.196
-19.5 | -0.923 | 0.17736 | -0.021 | -5.202
-19 | -0.896 | 0.16968 | -0.021 | -5.278
-18.5 | -0.868 | 0.16701 | -0.022 | -5.2
-18 | -0.843 | 0.1421 | -0.023 | -5.934
-17.5 | -0.815 | 0.13458 | -0.023 | -6.059
-17 | -0.79 | 0.12264 | -0.024 | -6.44
-16.5 | -0.761 | 0.11775 | -0.024 | -6.461
-16 | -0.733 | 0.11395 | -0.024 | -6.43
-15.5 | -0.704 | 0.11153 | -0.025 | -6.315
-15 | -0.676 | 0.10636 | -0.025 | -6.353
-14.5 | -0.647 | 0.103 | -0.024 | -6.28
-14 | -0.619 | 0.09591 | -0.025 | -6.457
-13.5 | -0.592 | 0.09273 | -0.025 | -6.379
-13 | -0.564 | 0.08865 | -0.026 | -6.36
-12.5 | -0.536 | 0.08492 | -0.027 | -6.317
-12 | -0.509 | 0.07891 | -0.027 | -6.447
-11.5 | -0.483 | 0.07114 | -0.029 | -6.784
-11 | -0.457 | 0.06388 | -0.032 | -7.153
-10.5 | -0.435 | 0.05339 | -0.036 | -8.155
-10 | -0.464 | 0.01573 | -0.05 | -29.482
-9.5 | -0.451 | 0.00994 | -0.054 | -45.369
-9 | -0.34 | 0.0563 | -0.029 | -6.032
-8.5 | -0.357 | 0.01657 | -0.052 | -21.547
-8 | -0.348 | 0.00922 | -0.058 | -37.7
-7.5 | -0.313 | 0.00899 | -0.059 | -34.839
-7 | -0.279 | 0.0086 | -0.06 | -32.37
-6.5 | -0.244 | 0.00842 | -0.061 | -28.977
-6 | -0.331 | 0.00796 | -0.062 | -41.607
-5.5 | -0.307 | 0.00759 | -0.063 | -40.387
-5 | -0.258 | 0.00728 | -0.064 | -35.468
-4.5 | -0.2 | 0.00706 | -0.065 | -28.32
-4 | -0.136 | 0.00687 | -0.067 | -19.761
-3.5 | -0.069 | 0.00666 | -0.068 | -10.311
-3 | 0 | 0.00654 | -0.069 | 0.013
-2.5 | 0.07 | 0.00642 | -0.07 | 10.864
-2 | 0.14 | 0.00628 | -0.071 | 22.291
-1.5 | 0.21 | 0.00598 | -0.072 | 35.176
-1 | 0.281 | 0.00592 | -0.073 | 47.495
-0.5 | 0.352 | 0.00577 | -0.075 | 60.896
0 | 0.425 | 0.00572 | -0.076 | 74.346
0.5 | 0.496 | 0.00568 | -0.077 | 87.37
1 | 0.567 | 0.00578 | -0.078 | 98.044
1.5 | 0.638 | 0.00612 | -0.079 | 104.161
2 | 0.708 | 0.00649 | -0.08 | 109.141
2.5 | 0.779 | 0.00711 | -0.081 | 109.51
3 | 0.85 | 0.00755 | -0.083 | 112.565
3.5 | 0.921 | 0.00801 | -0.084 | 114.938
4 | 0.985 | 0.00864 | -0.085 | 114.05
4.5 | 1.053 | 0.00905 | -0.086 | 116.394
5 | 1.119 | 0.01013 | -0.087 | 110.502
5.5 | 1.182 | 0.01074 | -0.088 | 110.079
6 | 1.242 | 0.01145 | -0.089 | 108.45
6.5 | 1.297 | 0.01228 | -0.091 | 105.557
7 | 1.345 | 0.013 | -0.092 | 103.519
7.5 | 1.385 | 0.01387 | -0.093 | 99.802
8 | 1.407 | 0.01466 | -0.094 | 95.97
8.5 | 1.399 | 0.01549 | -0.095 | 90.284
9 | 1.298 | 0.01711 | -0.094 | 75.889
9.5 | 0.853 | 0.01911 | -0.095 | 44.638
10 | 0.883 | 0.02051 | -0.095 | 43.055
10.5 | 0.914 | 0.02159 | -0.096 | 42.344
11 | 0.938 | 0.02518 | -0.096 | 37.25
11.5 | 0.964 | 0.02717 | -0.096 | 35.485
12 | 0.992 | 0.0297 | -0.096 | 33.418
12.5 | 1.015 | 0.03461 | -0.096 | 29.315
13 | 1.024 | 0.04437 | -0.094 | 23.07

## 144. Re 18M Mach 0.50 (2)
BIGFOIL.COM POLAR EXPORT
GA 37A414
GA 37A414 |  |  |  | Cl Max: | 1.6192 | at alpha= | 11.5 | deg
XFOIL ncrit=9 |  |  |  | L/D Max: | 178.042 | at alpha= | 2.5 | deg
Re: | 18000000 |  |  | Cd Min: | 0.25465 | at alpha= | -20 | deg
Mach: | 0.5 |  |  | Cl=0 at alpha= | -3.0502 | deg
|  |  |  | @ Cl=0.1, Cd= | 0.0052232
|  |  |  | @ Cl=0.4, Cd= | 0.0045636
|  |  |  | @ Cl=0.6, Cd= | 0.0040058
alpha (deg) | Cl | Cd | Cm | Cl/Cd
-20 | -0.665 | 0.25465 | 0.0335 | -2.6114
-19.5 | -0.643 | 0.24646 | 0.0282 | -2.6089
-19 | -0.6198 | 0.23919 | 0.0232 | -2.5912
-18.5 | -0.5972 | 0.23154 | 0.0182 | -2.5793
-18 | -0.5752 | 0.22368 | 0.0133 | -2.5715
-17.5 | -0.5546 | 0.21528 | 0.0084 | -2.5762
-17 | -0.5368 | 0.20594 | 0.0034 | -2.6066
-16.5 | -0.5176 | 0.19753 | -0.0013 | -2.6204
-16 | -0.4988 | 0.18921 | -0.006 | -2.6362
-15.5 | -0.4783 | 0.18178 | -0.0102 | -2.6312
-15 | -0.459 | 0.17419 | -0.0144 | -2.6351
-14.5 | -0.4422 | 0.16613 | -0.0186 | -2.6618
-14 | -0.4289 | 0.15712 | -0.023 | -2.7298
-13.5 | -0.4211 | 0.14719 | -0.0276 | -2.8609
-13 | -0.4099 | 0.13868 | -0.0317 | -2.9557
-12.5 | -0.3969 | 0.13087 | -0.0355 | -3.0328
-12 | -0.3967 | 0.12066 | -0.0403 | -3.2878
-11.5 | -0.3911 | 0.11202 | -0.0445 | -3.4913
-11 | -0.3893 | 0.10285 | -0.049 | -3.7851
-10.5 | -0.3928 | 0.09311 | -0.0542 | -4.2187
-10 | -0.4005 | 0.08299 | -0.0601 | -4.8259
-9.5 | -0.4103 | 0.07268 | -0.0667 | -5.6453
-9 | -0.4211 | 0.06171 | -0.0751 | -6.8239
-8.5 | -0.4268 | 0.04767 | -0.0918 | -8.9532
-8 | -0.4527 | 0.03846 | -0.0985 | -11.7707
-7.5 | -0.4701 | 0.02924 | -0.0987 | -16.0773
-7 | -0.479 | 0.01923 | -0.0956 | -24.909
-6.5 | -0.4729 | 0.01039 | -0.0896 | -45.5149
-6 | -0.4192 | 0.00758 | -0.0851 | -55.3034
-5.5 | -0.35 | 0.00673 | -0.0826 | -52.0059
-5 | -0.278 | 0.00629 | -0.081 | -44.1971
-4.5 | -0.2059 | 0.006 | -0.0801 | -34.3167
-4 | -0.1344 | 0.00579 | -0.0795 | -23.2124
-3.5 | -0.0636 | 0.00558 | -0.0792 | -11.3978
-3 | 0.0071 | 0.00541 | -0.0792 | 1.3124
-2.5 | 0.0767 | 0.00527 | -0.0792 | 14.5541
-2 | 0.1464 | 0.00513 | -0.0795 | 28.538
-1.5 | 0.216 | 0.00501 | -0.08 | 43.1138
-1 | 0.2846 | 0.00488 | -0.0804 | 58.3197
-0.5 | 0.3528 | 0.00471 | -0.0808 | 74.9045
0 | 0.4205 | 0.0045 | -0.0812 | 93.4444
0.5 | 0.4868 | 0.00429 | -0.0815 | 113.4732
1 | 0.5517 | 0.00402 | -0.0815 | 137.2388
1.5 | 0.6196 | 0.004 | -0.082 | 154.9
2 | 0.6882 | 0.00408 | -0.0825 | 168.6765
2.5 | 0.7549 | 0.00424 | -0.0826 | 178.0425
3 | 0.8111 | 0.00497 | -0.0808 | 163.1992
3.5 | 0.8725 | 0.00533 | -0.0799 | 163.6961
4 | 0.9311 | 0.00591 | -0.0783 | 157.5465
4.5 | 0.9873 | 0.00666 | -0.0763 | 148.2432
5 | 1.0439 | 0.00736 | -0.0741 | 141.8342
5.5 | 1.1041 | 0.00788 | -0.0723 | 140.1142
6 | 1.1634 | 0.00842 | -0.0702 | 138.171
6.5 | 1.2178 | 0.00904 | -0.067 | 134.7124
7 | 1.2663 | 0.00974 | -0.0627 | 130.0103
7.5 | 1.3149 | 0.01057 | -0.0585 | 124.3992
8 | 1.3643 | 0.01171 | -0.0548 | 116.5073
8.5 | 1.4143 | 0.0131 | -0.0514 | 107.9618
9 | 1.4631 | 0.01478 | -0.048 | 98.9919
9.5 | 1.5089 | 0.01679 | -0.0445 | 89.869
10 | 1.5497 | 0.01923 | -0.0405 | 80.5876
10.5 | 1.5859 | 0.02199 | -0.0361 | 72.1191
11 | 1.6131 | 0.02535 | -0.0311 | 63.6331
11.5 | 1.6192 | 0.03007 | -0.0252 | 53.8477
12 | 1.6028 | 0.03651 | -0.0192 | 43.9003
12.5 | 1.5746 | 0.0441 | -0.0141 | 35.7052
13 | 1.5371 | 0.05283 | -0.0102 | 29.0952

## 145. Re 20M Mach 0.00 (1)
BIGFOIL.COM POLAR EXPORT
GA 37A414
GA 37A414 |  |  |  | Cl Max: | 1.6 | at alpha= | 13 | deg
JavaFoil+Calcfoil stall+Eppler ext transition |  |  |  | L/D Max: | 122.528 | at alpha= | 8.5 | deg
Re: | 20000000 |  |  | Cd Min: | 0.00558 | at alpha= | 0.5 | deg
Mach: | 0 |  |  | Cl=0 at alpha= | -3 | deg
|  |  |  | @ Cl=0.1, Cd= | 0.0058472
|  |  |  | @ Cl=0.4, Cd= | 0.0056085
|  |  |  | @ Cl=0.6, Cd= | 0.0060329
alpha (deg) | Cl | Cd | Cm | Cl/Cd
-17 | -0.554 | 0.10891 | -0.021 | -5.088
-16.5 | -0.568 | 0.1025 | -0.022 | -5.539
-16 | -0.581 | 0.09638 | -0.023 | -6.025
-15.5 | -0.598 | 0.08384 | -0.025 | -7.131
-15 | -0.605 | 0.08225 | -0.025 | -7.357
-14.5 | -0.634 | 0.05885 | -0.03 | -10.765
-14 | -0.665 | 0.038 | -0.034 | -17.495
-13.5 | -0.687 | 0.02694 | -0.036 | -25.498
-13 | -0.719 | 0.01518 | -0.039 | -47.366
-12.5 | -0.734 | 0.01162 | -0.041 | -63.162
-12 | -0.735 | 0.01021 | -0.042 | -71.937
-11.5 | -0.725 | 0.00962 | -0.043 | -75.335
-11 | -0.711 | 0.00955 | -0.044 | -74.394
-10.5 | -0.692 | 0.0088 | -0.045 | -78.622
-10 | -0.67 | 0.00829 | -0.046 | -80.807
-9.5 | -0.642 | 0.00797 | -0.047 | -80.598
-9 | -0.611 | 0.0081 | -0.048 | -75.446
-8.5 | -0.576 | 0.00732 | -0.049 | -78.624
-8 | -0.536 | 0.00706 | -0.05 | -75.92
-7.5 | -0.493 | 0.00735 | -0.051 | -67.149
-7 | -0.447 | 0.00709 | -0.052 | -63.057
-6.5 | -0.398 | 0.00699 | -0.053 | -56.904
-6 | -0.346 | 0.00676 | -0.054 | -51.176
-5.5 | -0.292 | 0.00665 | -0.055 | -43.865
-5 | -0.236 | 0.00648 | -0.056 | -36.4
-4.5 | -0.178 | 0.00638 | -0.057 | -27.959
-4 | -0.12 | 0.00628 | -0.058 | -19.061
-3.5 | -0.06 | 0.00618 | -0.059 | -9.725
-3 | 0 | 0.00607 | -0.06 | 0.012
-2.5 | 0.061 | 0.00586 | -0.061 | 10.351
-2 | 0.122 | 0.00584 | -0.062 | 20.824
-1.5 | 0.183 | 0.00578 | -0.063 | 31.576
-1 | 0.244 | 0.00585 | -0.064 | 41.685
-0.5 | 0.305 | 0.00569 | -0.065 | 53.547
0 | 0.368 | 0.00564 | -0.066 | 65.232
0.5 | 0.429 | 0.00558 | -0.067 | 77.02
1 | 0.491 | 0.00581 | -0.068 | 84.466
1.5 | 0.552 | 0.00597 | -0.069 | 92.506
2 | 0.613 | 0.00605 | -0.07 | 101.391
2.5 | 0.675 | 0.00621 | -0.071 | 108.566
3 | 0.736 | 0.00653 | -0.072 | 112.775
3.5 | 0.797 | 0.0068 | -0.073 | 117.201
4 | 0.855 | 0.00717 | -0.074 | 119.215
4.5 | 0.915 | 0.00769 | -0.075 | 118.942
5 | 0.974 | 0.00832 | -0.076 | 117.009
5.5 | 1.032 | 0.00868 | -0.077 | 118.898
6 | 1.088 | 0.00906 | -0.078 | 120.127
6.5 | 1.144 | 0.00955 | -0.079 | 119.738
7 | 1.198 | 0.01006 | -0.079 | 119.139
7.5 | 1.25 | 0.01046 | -0.08 | 119.574
8 | 1.3 | 0.01089 | -0.081 | 119.355
8.5 | 1.347 | 0.011 | -0.082 | 122.528
9 | 1.391 | 0.01141 | -0.083 | 121.953
9.5 | 1.432 | 0.01176 | -0.084 | 121.779
10 | 1.47 | 0.0124 | -0.085 | 118.503
10.5 | 1.503 | 0.01287 | -0.086 | 116.81
11 | 1.533 | 0.01338 | -0.087 | 114.589
11.5 | 1.559 | 0.01333 | -0.088 | 117.002
12 | 1.581 | 0.01393 | -0.089 | 113.448
12.5 | 1.598 | 0.01458 | -0.09 | 109.56
13 | 1.6 | 0.01513 | -0.091 | 105.807
13.5 | 1.597 | 0.0158 | -0.092 | 101.062
14 | 1.551 | 0.01817 | -0.09 | 85.331
14.5 | 1.531 | 0.0193 | -0.091 | 79.334
15 | 1.505 | 0.02075 | -0.091 | 72.534
15.5 | 1.475 | 0.02218 | -0.092 | 66.492
16 | 1.439 | 0.02417 | -0.092 | 59.53
16.5 | 1.399 | 0.02663 | -0.092 | 52.531
17 | 1.356 | 0.02928 | -0.093 | 46.32
17.5 | 1.31 | 0.03271 | -0.093 | 40.053
18 | 1.261 | 0.03716 | -0.092 | 33.945

## 146. Re 20M Mach 0.00 (2)
BIGFOIL.COM POLAR EXPORT
GA 37A414
GA 37A414 |  |  |  | Cl Max: | 1.9299 | at alpha= | 20 | deg
XFOIL ncrit=9 |  |  |  | L/D Max: | 146.804 | at alpha= | 8.5 | deg
Re: | 20000000 |  |  | Cd Min: | 0.04836 | at alpha= | 20 | deg
Mach: | 0 |  |  | Cl=0 at alpha= | -3.0365 | deg
|  |  |  | @ Cl=0.1, Cd= | 0.0049212
|  |  |  | @ Cl=0.4, Cd= | 0.0043122
|  |  |  | @ Cl=0.6, Cd= | 0.0045649
alpha (deg) | Cl | Cd | Cm | Cl/Cd
-20 | -1.6833 | 0.02324 | -0.0799 | -72.4312
-19.5 | -1.6649 | 0.02123 | -0.0777 | -78.422
-19 | -1.6417 | 0.01966 | -0.0752 | -83.5046
-18 | -1.585 | 0.01764 | -0.069 | -89.8526
-17.5 | -1.5454 | 0.0167 | -0.0675 | -92.5389
-17 | -1.503 | 0.01584 | -0.0663 | -94.8864
-16.5 | -1.4588 | 0.01502 | -0.0652 | -97.1238
-16 | -1.4127 | 0.01426 | -0.0643 | -99.0673
-15.5 | -1.3652 | 0.01354 | -0.0636 | -100.8272
-15 | -1.3166 | 0.01287 | -0.063 | -102.2999
-14.5 | -1.267 | 0.01224 | -0.0625 | -103.5131
-14 | -1.2165 | 0.01164 | -0.0621 | -104.5103
-13.5 | -1.1651 | 0.0111 | -0.0617 | -104.964
-13 | -1.1141 | 0.01046 | -0.0613 | -106.5105
-12.5 | -1.0627 | 0.00983 | -0.0609 | -108.1078
-12 | -1.0098 | 0.00935 | -0.0607 | -108
-11.5 | -0.9561 | 0.00893 | -0.0607 | -107.0661
-11 | -0.9016 | 0.00857 | -0.0607 | -105.2042
-10.5 | -0.8467 | 0.00826 | -0.0608 | -102.5061
-10 | -0.7913 | 0.00795 | -0.0609 | -99.5346
-9.5 | -0.7359 | 0.00767 | -0.0611 | -95.9452
-9 | -0.6799 | 0.00739 | -0.0613 | -92.0027
-8.5 | -0.6239 | 0.00715 | -0.0615 | -87.2587
-8 | -0.5675 | 0.0069 | -0.0618 | -82.2464
-7 | -0.4546 | 0.00642 | -0.0623 | -70.81
-6.5 | -0.398 | 0.00616 | -0.0626 | -64.6104
-6 | -0.3411 | 0.00598 | -0.063 | -57.0401
-5 | -0.2262 | 0.00566 | -0.0639 | -39.9647
-4.5 | -0.1689 | 0.0055 | -0.0643 | -30.7091
-4 | -0.111 | 0.00536 | -0.0648 | -20.709
-3.5 | -0.0534 | 0.00522 | -0.0653 | -10.2299
-3 | 0.0042 | 0.00511 | -0.0658 | 0.82192
-2.5 | 0.0622 | 0.00498 | -0.0664 | 12.49
-2 | 0.1201 | 0.00489 | -0.067 | 24.5603
-1.5 | 0.1777 | 0.00479 | -0.0675 | 37.0981
-1 | 0.235 | 0.00471 | -0.068 | 49.8938
-0.5 | 0.2919 | 0.00457 | -0.0684 | 63.8731
0 | 0.3489 | 0.00443 | -0.0689 | 78.7585
0.5 | 0.4053 | 0.0043 | -0.0692 | 94.2558
1 | 0.4601 | 0.00407 | -0.0694 | 113.0467
1.5 | 0.5158 | 0.00402 | -0.0697 | 128.3085
2 | 0.5703 | 0.00422 | -0.0698 | 135.1422
2.5 | 0.6211 | 0.00481 | -0.0692 | 129.1268
3 | 0.6753 | 0.00505 | -0.0693 | 133.7228
3.5 | 0.7289 | 0.00533 | -0.0693 | 136.7542
4 | 0.7811 | 0.00563 | -0.0691 | 138.7389
4.5 | 0.8319 | 0.00607 | -0.0686 | 137.0511
5 | 0.8855 | 0.00636 | -0.0687 | 139.2296
5.5 | 0.939 | 0.00667 | -0.0687 | 140.7796
6 | 0.9927 | 0.00694 | -0.0688 | 143.0403
6.5 | 1.0456 | 0.00725 | -0.0688 | 144.2207
7 | 1.0981 | 0.00755 | -0.0687 | 145.4437
7.5 | 1.15 | 0.00785 | -0.0685 | 146.4968
8 | 1.2006 | 0.00818 | -0.0681 | 146.7726
8.5 | 1.2493 | 0.00851 | -0.0672 | 146.8038
9 | 1.3038 | 0.00893 | -0.0678 | 146.0022
9.5 | 1.3562 | 0.00934 | -0.068 | 145.2034
10 | 1.4042 | 0.00979 | -0.0673 | 143.4321
10.5 | 1.451 | 0.01028 | -0.0664 | 141.1479
11 | 1.4973 | 0.01076 | -0.0655 | 139.1543
11.5 | 1.5397 | 0.01127 | -0.0639 | 136.6193
12 | 1.5766 | 0.01191 | -0.0614 | 132.3762
12.5 | 1.6115 | 0.0127 | -0.0588 | 126.8898
13 | 1.6466 | 0.01356 | -0.0566 | 121.4307
13.5 | 1.6809 | 0.01455 | -0.0545 | 115.5258
14 | 1.7138 | 0.0157 | -0.0526 | 109.1592
14.5 | 1.7433 | 0.01716 | -0.0505 | 101.5909
15 | 1.7702 | 0.01888 | -0.0484 | 93.7606
15.5 | 1.7977 | 0.02064 | -0.0466 | 87.0979
16 | 1.8216 | 0.02269 | -0.0447 | 80.2821
16.5 | 1.8404 | 0.02516 | -0.0425 | 73.1479
17 | 1.8588 | 0.0277 | -0.0405 | 67.1047
17.5 | 1.8772 | 0.03033 | -0.0388 | 61.8925
18 | 1.8918 | 0.03338 | -0.037 | 56.6747
18.5 | 1.9039 | 0.03673 | -0.0354 | 51.835
19 | 1.9136 | 0.04037 | -0.0338 | 47.4015
19.5 | 1.9217 | 0.04436 | -0.0325 | 43.3206
20 | 1.9299 | 0.04836 | -0.0315 | 39.9069

## 147. Re 20M Mach 0.10 (1)
BIGFOIL.COM POLAR EXPORT
GA 37A414
GA 37A414 |  |  |  | Cl Max: | 1.593 | at alpha= | 12.5 | deg
JavaFoil+Calcfoil stall+Eppler ext transition |  |  |  | L/D Max: | 121.891 | at alpha= | 8.5 | deg
Re: | 20000000 |  |  | Cd Min: | 0.00561 | at alpha= | 0 | deg
Mach: | 0.1 |  |  | Cl=0 at alpha= | -3 | deg
|  |  |  | @ Cl=0.1, Cd= | 0.0058333
|  |  |  | @ Cl=0.4, Cd= | 0.0056148
|  |  |  | @ Cl=0.6, Cd= | 0.0060516
alpha (deg) | Cl | Cd | Cm | Cl/Cd
-17 | -0.51 | 0.11103 | -0.021 | -4.593
-16.5 | -0.526 | 0.10511 | -0.022 | -5.003
-16 | -0.541 | 0.0995 | -0.022 | -5.44
-15.5 | -0.56 | 0.08813 | -0.024 | -6.354
-15 | -0.57 | 0.08633 | -0.025 | -6.607
-14.5 | -0.592 | 0.07038 | -0.028 | -8.413
-14 | -0.615 | 0.05429 | -0.031 | -11.333
-13.5 | -0.649 | 0.03384 | -0.035 | -19.193
-13 | -0.683 | 0.01913 | -0.038 | -35.732
-12.5 | -0.708 | 0.01267 | -0.041 | -55.905
-12 | -0.719 | 0.01043 | -0.043 | -68.897
-11.5 | -0.712 | 0.00975 | -0.044 | -72.998
-11 | -0.701 | 0.00968 | -0.045 | -72.385
-10.5 | -0.685 | 0.00893 | -0.045 | -76.691
-10 | -0.664 | 0.00835 | -0.046 | -79.545
-9.5 | -0.639 | 0.00804 | -0.047 | -79.469
-9 | -0.609 | 0.00818 | -0.048 | -74.382
-8.5 | -0.575 | 0.00739 | -0.049 | -77.742
-8 | -0.536 | 0.00713 | -0.05 | -75.17
-7.5 | -0.494 | 0.00742 | -0.051 | -66.564
-7 | -0.448 | 0.00716 | -0.052 | -62.555
-6.5 | -0.399 | 0.00695 | -0.053 | -57.381
-6 | -0.347 | 0.00683 | -0.054 | -50.844
-5.5 | -0.293 | 0.00662 | -0.055 | -44.249
-5 | -0.237 | 0.00652 | -0.056 | -36.323
-4.5 | -0.179 | 0.00646 | -0.057 | -27.749
-4 | -0.12 | 0.00634 | -0.058 | -18.979
-3.5 | -0.06 | 0.0062 | -0.059 | -9.744
-3 | 0 | 0.00612 | -0.06 | 0.012
-2.5 | 0.061 | 0.00591 | -0.061 | 10.309
-2 | 0.122 | 0.00579 | -0.062 | 21.09
-1.5 | 0.183 | 0.00574 | -0.063 | 31.986
-1 | 0.245 | 0.0059 | -0.064 | 41.558
-0.5 | 0.306 | 0.00573 | -0.065 | 53.422
0 | 0.37 | 0.00561 | -0.066 | 65.945
0.5 | 0.432 | 0.00562 | -0.067 | 76.867
1 | 0.493 | 0.00585 | -0.068 | 84.361
1.5 | 0.555 | 0.00595 | -0.069 | 93.282
2 | 0.617 | 0.00609 | -0.07 | 101.243
2.5 | 0.678 | 0.00625 | -0.071 | 108.457
3 | 0.74 | 0.0066 | -0.072 | 112.097
3.5 | 0.801 | 0.0068 | -0.073 | 117.805
4 | 0.86 | 0.00726 | -0.074 | 118.373
4.5 | 0.92 | 0.00778 | -0.075 | 118.213
5 | 0.979 | 0.0084 | -0.076 | 116.468
5.5 | 1.037 | 0.00876 | -0.077 | 118.388
6 | 1.094 | 0.0091 | -0.078 | 120.131
6.5 | 1.149 | 0.00965 | -0.079 | 119.09
7 | 1.203 | 0.01017 | -0.08 | 118.342
7.5 | 1.256 | 0.01054 | -0.081 | 119.17
8 | 1.306 | 0.01095 | -0.082 | 119.266
8.5 | 1.352 | 0.01109 | -0.083 | 121.891
9 | 1.396 | 0.01153 | -0.084 | 121.039
9.5 | 1.436 | 0.01189 | -0.085 | 120.737
10 | 1.473 | 0.01252 | -0.086 | 117.672
10.5 | 1.506 | 0.01304 | -0.087 | 115.49
11 | 1.534 | 0.01338 | -0.088 | 114.631
11.5 | 1.558 | 0.01349 | -0.089 | 115.529
12 | 1.578 | 0.01416 | -0.089 | 111.424
12.5 | 1.593 | 0.01482 | -0.09 | 107.448
13 | 1.592 | 0.01537 | -0.091 | 103.579
13.5 | 1.551 | 0.01742 | -0.09 | 89.057
14 | 1.532 | 0.0186 | -0.091 | 82.368
14.5 | 1.508 | 0.0198 | -0.091 | 76.148
15 | 1.477 | 0.02135 | -0.092 | 69.163
15.5 | 1.441 | 0.02286 | -0.092 | 63.037
16 | 1.397 | 0.02562 | -0.092 | 54.533
16.5 | 1.351 | 0.02847 | -0.092 | 47.462
17 | 1.303 | 0.0313 | -0.093 | 41.629
17.5 | 1.253 | 0.03453 | -0.093 | 36.276

## 148. Re 20M Mach 0.10 (2)
BIGFOIL.COM POLAR EXPORT
GA 37A414
GA 37A414 |  |  |  | Cl Max: | 1.9253 | at alpha= | 20 | deg
XFOIL ncrit=9 |  |  |  | L/D Max: | 146.469 | at alpha= | 8.5 | deg
Re: | 20000000 |  |  | Cd Min: | 0.05135 | at alpha= | 20 | deg
Mach: | 0.1 |  |  | Cl=0 at alpha= | -3.0371 | deg
|  |  |  | @ Cl=0.1, Cd= | 0.0049259
|  |  |  | @ Cl=0.4, Cd= | 0.0043181
|  |  |  | @ Cl=0.6, Cd= | 0.0045049
alpha (deg) | Cl | Cd | Cm | Cl/Cd
-20 | -1.6583 | 0.02788 | -0.0859 | -59.4799
-19.5 | -1.6474 | 0.02459 | -0.085 | -66.9947
-19 | -1.6316 | 0.02215 | -0.0829 | -73.6614
-18.5 | -1.6136 | 0.02052 | -0.0793 | -78.6355
-18 | -1.589 | 0.01919 | -0.0758 | -82.8035
-17.5 | -1.555 | 0.01804 | -0.0731 | -86.1973
-17 | -1.5146 | 0.01699 | -0.0713 | -89.1466
-16.5 | -1.4715 | 0.016 | -0.0698 | -91.9688
-16 | -1.4259 | 0.0151 | -0.0684 | -94.4305
-15.5 | -1.3785 | 0.01426 | -0.0673 | -96.669
-15 | -1.3298 | 0.01348 | -0.0663 | -98.6499
-14.5 | -1.2799 | 0.01276 | -0.0655 | -100.3056
-14 | -1.2289 | 0.01208 | -0.0648 | -101.7301
-13.5 | -1.177 | 0.01147 | -0.0642 | -102.6155
-13 | -1.1248 | 0.01084 | -0.0636 | -103.7638
-12.5 | -1.0724 | 0.01018 | -0.0631 | -105.3438
-12 | -1.0193 | 0.00961 | -0.0626 | -106.0666
-11.5 | -0.9653 | 0.0091 | -0.0623 | -106.0769
-11 | -0.9102 | 0.0087 | -0.0622 | -104.6207
-10.5 | -0.8546 | 0.00836 | -0.0621 | -102.2249
-10 | -0.7986 | 0.00803 | -0.0621 | -99.4521
-9.5 | -0.7424 | 0.00774 | -0.0621 | -95.9173
-9 | -0.6858 | 0.00745 | -0.0623 | -92.0537
-8.5 | -0.6291 | 0.0072 | -0.0624 | -87.375
-7 | -0.458 | 0.00645 | -0.063 | -71.0078
-6.5 | -0.4009 | 0.0062 | -0.0633 | -64.6613
-6 | -0.3436 | 0.006 | -0.0636 | -57.2667
-5.5 | -0.2856 | 0.00583 | -0.064 | -48.988
-5 | -0.2277 | 0.00568 | -0.0644 | -40.088
-4.5 | -0.17 | 0.00551 | -0.0648 | -30.853
-4 | -0.1118 | 0.00536 | -0.0653 | -20.8582
-3.5 | -0.0537 | 0.00523 | -0.0658 | -10.2677
-3 | 0.0043 | 0.00511 | -0.0662 | 0.84149
-2.5 | 0.0627 | 0.00499 | -0.0668 | 12.5651
-2 | 0.1209 | 0.00489 | -0.0674 | 24.7239
-1.5 | 0.1789 | 0.00479 | -0.0679 | 37.3486
-1 | 0.2366 | 0.00471 | -0.0684 | 50.2335
-0.5 | 0.2938 | 0.00457 | -0.0688 | 64.2888
0 | 0.3512 | 0.00443 | -0.0693 | 79.2777
0.5 | 0.4079 | 0.0043 | -0.0696 | 94.8605
1 | 0.463 | 0.00407 | -0.0698 | 113.7592
1.5 | 0.5191 | 0.00401 | -0.0701 | 129.4514
2 | 0.5743 | 0.00419 | -0.0702 | 137.0644
2.5 | 0.6249 | 0.00481 | -0.0696 | 129.9168
3 | 0.6794 | 0.00506 | -0.0697 | 134.2688
3.5 | 0.7333 | 0.00534 | -0.0696 | 137.3221
4 | 0.7859 | 0.00564 | -0.0694 | 139.344
4.5 | 0.8368 | 0.00609 | -0.0689 | 137.4056
5 | 0.8908 | 0.00638 | -0.0689 | 139.6238
5.5 | 0.9446 | 0.0067 | -0.0689 | 140.9851
6 | 0.9986 | 0.00698 | -0.069 | 143.0659
6.5 | 1.0518 | 0.00729 | -0.0689 | 144.2798
7 | 1.1047 | 0.00759 | -0.0688 | 145.5468
7.5 | 1.1568 | 0.00791 | -0.0685 | 146.2453
8 | 1.2076 | 0.00825 | -0.068 | 146.3758
8.5 | 1.2567 | 0.00858 | -0.0671 | 146.4685
9.5 | 1.364 | 0.00943 | -0.0676 | 144.6448
10 | 1.412 | 0.00991 | -0.0667 | 142.4823
10.5 | 1.4589 | 0.01041 | -0.0657 | 140.1441
11 | 1.505 | 0.0109 | -0.0646 | 138.0734
11.5 | 1.5451 | 0.01145 | -0.0623 | 134.9432
12 | 1.5816 | 0.01216 | -0.0597 | 130.0658
12.5 | 1.6167 | 0.01302 | -0.0571 | 124.1705
13 | 1.6523 | 0.01395 | -0.0549 | 118.4444
13.5 | 1.6866 | 0.01503 | -0.0528 | 112.2156
14 | 1.7189 | 0.01633 | -0.0507 | 105.2603
14.5 | 1.7471 | 0.01798 | -0.0485 | 97.1691
15 | 1.7747 | 0.01977 | -0.0465 | 89.7673
15.5 | 1.8015 | 0.02166 | -0.0446 | 83.1717
16 | 1.8227 | 0.02403 | -0.0424 | 75.851
16.5 | 1.8407 | 0.02665 | -0.0401 | 69.0694
17 | 1.86 | 0.02927 | -0.0382 | 63.5463
17.5 | 1.8765 | 0.03216 | -0.0363 | 58.3489
18 | 1.8882 | 0.03563 | -0.0345 | 52.9947
18.5 | 1.8988 | 0.03924 | -0.0327 | 48.3894
19 | 1.9094 | 0.043 | -0.0313 | 44.4047
19.5 | 1.9183 | 0.04703 | -0.0301 | 40.7889
20 | 1.9253 | 0.05135 | -0.0291 | 37.4937

## 149. Re 20M Mach 0.25 (1)
BIGFOIL.COM POLAR EXPORT
GA 37A414
GA 37A414 |  |  |  | Cl Max: | 1.543 | at alpha= | 12 | deg
JavaFoil+Calcfoil stall+Eppler ext transition |  |  |  | L/D Max: | 118.958 | at alpha= | 6 | deg
Re: | 20000000 |  |  | Cd Min: | 0.0055 | at alpha= | 0 | deg
Mach: | 0.25 |  |  | Cl=0 at alpha= | -3 | deg
|  |  |  | @ Cl=0.1, Cd= | 0.0059647
|  |  |  | @ Cl=0.4, Cd= | 0.0055594
|  |  |  | @ Cl=0.6, Cd= | 0.006115
alpha (deg) | Cl | Cd | Cm | Cl/Cd
-15.5 | -0.212 | 0.10371 | -0.022 | -2.046
-15 | -0.267 | 0.09683 | -0.023 | -2.761
-14.5 | -0.315 | 0.08884 | -0.024 | -3.549
-14 | -0.358 | 0.08315 | -0.025 | -4.303
-13.5 | -0.395 | 0.07879 | -0.026 | -5.019
-13 | -0.429 | 0.07306 | -0.027 | -5.874
-12.5 | -0.46 | 0.06549 | -0.029 | -7.029
-12 | -0.495 | 0.05082 | -0.033 | -9.741
-11.5 | -0.563 | 0.01863 | -0.042 | -30.243
-11 | -0.585 | 0.01526 | -0.044 | -38.368
-10.5 | -0.616 | 0.00969 | -0.047 | -63.551
-10 | -0.614 | 0.00902 | -0.048 | -68.03
-9.5 | -0.603 | 0.00852 | -0.049 | -70.842
-9 | -0.586 | 0.00856 | -0.05 | -68.432
-8.5 | -0.561 | 0.00814 | -0.051 | -68.91
-8 | -0.53 | 0.00782 | -0.052 | -67.744
-7.5 | -0.493 | 0.0076 | -0.053 | -64.807
-7 | -0.45 | 0.00736 | -0.054 | -61.188
-6.5 | -0.403 | 0.00709 | -0.055 | -56.879
-6 | -0.353 | 0.00698 | -0.056 | -50.503
-5.5 | -0.299 | 0.00675 | -0.057 | -44.214
-5 | -0.242 | 0.00664 | -0.058 | -36.473
-4.5 | -0.183 | 0.00654 | -0.059 | -28.053
-4 | -0.123 | 0.00645 | -0.06 | -19.121
-3.5 | -0.062 | 0.00633 | -0.061 | -9.793
-3 | 0 | 0.00612 | -0.062 | 0.013
-2.5 | 0.063 | 0.00609 | -0.063 | 10.285
-2 | 0.125 | 0.00588 | -0.064 | 21.323
-1.5 | 0.188 | 0.00578 | -0.065 | 32.614
-1 | 0.252 | 0.00587 | -0.066 | 42.858
-0.5 | 0.315 | 0.00578 | -0.067 | 54.448
0 | 0.38 | 0.0055 | -0.068 | 69.102
0.5 | 0.444 | 0.00569 | -0.069 | 78.009
1 | 0.507 | 0.00583 | -0.07 | 86.912
1.5 | 0.57 | 0.00604 | -0.071 | 94.374
2 | 0.634 | 0.0062 | -0.072 | 102.204
2.5 | 0.697 | 0.00659 | -0.073 | 105.685
3 | 0.76 | 0.00691 | -0.074 | 109.949
3.5 | 0.823 | 0.00697 | -0.075 | 118.091
4 | 0.883 | 0.00743 | -0.076 | 118.789
4.5 | 0.945 | 0.00822 | -0.077 | 114.864
5 | 1.005 | 0.00868 | -0.078 | 115.826
5.5 | 1.064 | 0.009 | -0.079 | 118.221
6 | 1.122 | 0.00943 | -0.08 | 118.958
6.5 | 1.178 | 0.01015 | -0.081 | 116.083
7 | 1.233 | 0.01057 | -0.082 | 116.657
7.5 | 1.285 | 0.01099 | -0.083 | 116.891
8 | 1.334 | 0.01147 | -0.084 | 116.271
8.5 | 1.378 | 0.01164 | -0.085 | 118.406
9 | 1.419 | 0.01213 | -0.086 | 116.905
9.5 | 1.454 | 0.01258 | -0.087 | 115.561
10 | 1.485 | 0.01312 | -0.088 | 113.139
10.5 | 1.509 | 0.01374 | -0.089 | 109.867
11 | 1.528 | 0.01443 | -0.09 | 105.866
11.5 | 1.539 | 0.01464 | -0.091 | 105.114
12 | 1.543 | 0.01537 | -0.092 | 100.38
12.5 | 1.507 | 0.01758 | -0.091 | 85.709
13 | 1.474 | 0.01877 | -0.091 | 78.543
13.5 | 1.431 | 0.02003 | -0.092 | 71.415
14 | 1.375 | 0.02185 | -0.092 | 62.937
14.5 | 1.309 | 0.02367 | -0.093 | 55.314
15 | 1.23 | 0.02714 | -0.093 | 45.304
15.5 | 1.14 | 0.03198 | -0.092 | 35.635
16 | 1.04 | 0.03909 | -0.091 | 26.61
16.5 | 0.933 | 0.04918 | -0.09 | 18.965
17 | 0.758 | 0.11511 | -0.068 | 6.582

## 150. Re 20M Mach 0.25 (2)
BIGFOIL.COM POLAR EXPORT
GA 37A414
GA 37A414 |  |  |  | Cl Max: | 1.8864 | at alpha= | 19 | deg
XFOIL ncrit=9 |  |  |  | L/D Max: | 144.512 | at alpha= | 7 | deg
Re: | 20000000 |  |  | Cd Min: | 0.21049 | at alpha= | -19.5 | deg
Mach: | 0.25 |  |  | Cl=0 at alpha= | -3.0398 | deg
|  |  |  | @ Cl=0.1, Cd= | 0.0049581
|  |  |  | @ Cl=0.4, Cd= | 0.004353
|  |  |  | @ Cl=0.6, Cd= | 0.0041783
alpha (deg) | Cl | Cd | Cm | Cl/Cd
-19.5 | -0.6474 | 0.21049 | 0.0193 | -3.0757
-19 | -0.6315 | 0.20388 | 0.015 | -3.0974
-18.5 | -0.6162 | 0.19693 | 0.0107 | -3.129
-18 | -0.601 | 0.19008 | 0.0065 | -3.1618
-17 | -1.0934 | 0.07867 | -0.0613 | -13.8986
-16.5 | -1.193 | 0.05362 | -0.0804 | -22.2492
-16 | -1.2358 | 0.03998 | -0.0921 | -30.9105
-15.5 | -1.2657 | 0.03097 | -0.0972 | -40.8686
-15 | -1.2828 | 0.02561 | -0.0951 | -50.0898
-14.5 | -1.284 | 0.0219 | -0.0894 | -58.6301
-14 | -1.2584 | 0.0188 | -0.0855 | -66.9362
-13.5 | -1.2231 | 0.01612 | -0.082 | -75.8747
-13 | -1.1794 | 0.01401 | -0.079 | -84.1827
-12.5 | -1.1282 | 0.01252 | -0.0766 | -90.1118
-12 | -1.0732 | 0.01142 | -0.0746 | -93.9755
-11.5 | -1.0166 | 0.0105 | -0.0729 | -96.819
-11 | -0.9583 | 0.00977 | -0.0716 | -98.086
-10.5 | -0.8993 | 0.00916 | -0.0704 | -98.1769
-10 | -0.8397 | 0.00864 | -0.0694 | -97.1875
-9.5 | -0.7796 | 0.00821 | -0.0687 | -94.9574
-9 | -0.7192 | 0.00784 | -0.0681 | -91.7347
-8.5 | -0.6588 | 0.00752 | -0.0676 | -87.6064
-8 | -0.5983 | 0.00721 | -0.0673 | -82.982
-7.5 | -0.5379 | 0.00694 | -0.0671 | -77.5072
-7 | -0.4774 | 0.00666 | -0.067 | -71.6817
-6.5 | -0.4175 | 0.00638 | -0.0668 | -65.4389
-6 | -0.3574 | 0.00613 | -0.0668 | -58.3034
-5.5 | -0.297 | 0.00591 | -0.0669 | -50.2538
-4.5 | -0.1762 | 0.00558 | -0.0674 | -31.5771
-4 | -0.1158 | 0.00541 | -0.0678 | -21.4048
-3.5 | -0.0555 | 0.00528 | -0.0681 | -10.5114
-3 | 0.0048 | 0.00515 | -0.0686 | 0.93204
-2.5 | 0.0653 | 0.00501 | -0.0691 | 13.0339
-2 | 0.1255 | 0.00492 | -0.0696 | 25.5081
-1.5 | 0.1857 | 0.00482 | -0.0701 | 38.527
-1 | 0.2454 | 0.00471 | -0.0706 | 52.1019
-0.5 | 0.3047 | 0.00458 | -0.071 | 66.5284
0 | 0.3636 | 0.00444 | -0.0715 | 81.8919
0.5 | 0.4222 | 0.0043 | -0.0718 | 98.186
1 | 0.479 | 0.00405 | -0.0719 | 118.2716
1.5 | 0.5374 | 0.00399 | -0.0723 | 134.6867
2 | 0.5953 | 0.00412 | -0.0726 | 144.4903
2.5 | 0.6469 | 0.00476 | -0.0718 | 135.9034
3 | 0.7027 | 0.00507 | -0.0717 | 138.5996
3.5 | 0.7586 | 0.00533 | -0.0716 | 142.3265
4 | 0.8122 | 0.00568 | -0.0711 | 142.993
4.5 | 0.8643 | 0.0062 | -0.0704 | 139.4032
5 | 0.9199 | 0.00653 | -0.0702 | 140.8729
5.5 | 0.9754 | 0.00687 | -0.07 | 141.9796
6 | 1.0308 | 0.0072 | -0.0698 | 143.1667
6.5 | 1.086 | 0.00753 | -0.0694 | 144.2231
7 | 1.1402 | 0.00789 | -0.0689 | 144.512
7.5 | 1.1936 | 0.00826 | -0.0682 | 144.5036
8 | 1.2459 | 0.00863 | -0.0672 | 144.3685
8.5 | 1.2966 | 0.00902 | -0.0659 | 143.7472
9 | 1.3546 | 0.0095 | -0.0661 | 142.5895
9.5 | 1.4048 | 0.01 | -0.0648 | 140.48
10 | 1.4511 | 0.01059 | -0.0627 | 137.0255
10.5 | 1.4933 | 0.01119 | -0.0599 | 133.4495
11 | 1.5345 | 0.0119 | -0.0571 | 128.9496
11.5 | 1.573 | 0.01283 | -0.0542 | 122.6033
12 | 1.6094 | 0.014 | -0.0513 | 114.9571
12.5 | 1.6465 | 0.01527 | -0.0488 | 107.8258
13 | 1.6819 | 0.01675 | -0.0464 | 100.4119
13.5 | 1.7132 | 0.0186 | -0.0439 | 92.1075
14 | 1.7419 | 0.02074 | -0.0413 | 83.9875
14.5 | 1.7696 | 0.02297 | -0.0388 | 77.0396
15 | 1.7905 | 0.02576 | -0.036 | 69.507
15.5 | 1.8107 | 0.02862 | -0.0333 | 63.2669
16 | 1.8286 | 0.03182 | -0.0308 | 57.467
16.5 | 1.8427 | 0.03542 | -0.0283 | 52.0243
17 | 1.8535 | 0.03946 | -0.026 | 46.9716
17.5 | 1.8671 | 0.04342 | -0.0241 | 43.0009
18 | 1.8782 | 0.04769 | -0.0223 | 39.3835
18.5 | 1.8833 | 0.05267 | -0.0208 | 35.7566
19 | 1.8864 | 0.05797 | -0.0195 | 32.541
19.5 | 1.8859 | 0.06368 | -0.0185 | 29.6153
20 | 1.8796 | 0.07029 | -0.018 | 26.7406

## 151. Re 20M Mach 0.50 (1)
BIGFOIL.COM POLAR EXPORT
GA 37A414
GA 37A414 |  |  |  | Cl Max: | 1.407 | at alpha= | 8 | deg
JavaFoil+Calcfoil stall+Eppler ext transition |  |  |  | L/D Max: | 119.072 | at alpha= | 3.5 | deg
Re: | 20000000 |  |  | Cd Min: | 0.00572 | at alpha= | 0 | deg
Mach: | 0.5 |  |  | Cl=0 at alpha= | -3 | deg
|  |  |  | @ Cl=0.1, Cd= | 0.0062971
|  |  |  | @ Cl=0.4, Cd= | 0.0057508
|  |  |  | @ Cl=0.6, Cd= | 0.0061801
alpha (deg) | Cl | Cd | Cm | Cl/Cd
-20 | -0.95 | 0.186 | -0.02 | -5.105
-19.5 | -0.923 | 0.17732 | -0.021 | -5.203
-19 | -0.896 | 0.17537 | -0.021 | -5.107
-18.5 | -0.869 | 0.16816 | -0.022 | -5.165
-18 | -0.842 | 0.14731 | -0.022 | -5.719
-17.5 | -0.815 | 0.14037 | -0.023 | -5.807
-17 | -0.788 | 0.12864 | -0.024 | -6.127
-16.5 | -0.76 | 0.12219 | -0.024 | -6.222
-16 | -0.732 | 0.11895 | -0.024 | -6.154
-15.5 | -0.704 | 0.11456 | -0.024 | -6.141
-15 | -0.675 | 0.11127 | -0.024 | -6.065
-14.5 | -0.647 | 0.10842 | -0.024 | -5.965
-14 | -0.619 | 0.09548 | -0.025 | -6.487
-13.5 | -0.592 | 0.09119 | -0.025 | -6.487
-13 | -0.564 | 0.08791 | -0.026 | -6.413
-12.5 | -0.537 | 0.08471 | -0.027 | -6.336
-12 | -0.509 | 0.07854 | -0.028 | -6.481
-11.5 | -0.483 | 0.0704 | -0.03 | -6.861
-11 | -0.458 | 0.06276 | -0.032 | -7.294
-10.5 | -0.44 | 0.04907 | -0.038 | -8.968
-10 | -0.471 | 0.01319 | -0.051 | -35.659
-9.5 | -0.451 | 0.00971 | -0.054 | -46.424
-9 | -0.34 | 0.05601 | -0.03 | -6.067
-8.5 | -0.372 | 0.01141 | -0.055 | -32.581
-8 | -0.348 | 0.00908 | -0.058 | -38.293
-7.5 | -0.313 | 0.00885 | -0.059 | -35.387
-7 | -0.279 | 0.00852 | -0.06 | -32.7
-6.5 | -0.244 | 0.00826 | -0.061 | -29.542
-6 | -0.331 | 0.00781 | -0.062 | -42.386
-5.5 | -0.307 | 0.00746 | -0.063 | -41.12
-5 | -0.258 | 0.00721 | -0.064 | -35.816
-4.5 | -0.2 | 0.00691 | -0.065 | -28.933
-4 | -0.136 | 0.00675 | -0.067 | -20.116
-3.5 | -0.069 | 0.00658 | -0.068 | -10.44
-3 | 0 | 0.00646 | -0.069 | 0.013
-2.5 | 0.07 | 0.00634 | -0.07 | 11.001
-2 | 0.14 | 0.00624 | -0.071 | 22.436
-1.5 | 0.21 | 0.00602 | -0.072 | 34.959
-1 | 0.281 | 0.00597 | -0.073 | 47.135
-0.5 | 0.352 | 0.00581 | -0.075 | 60.56
0 | 0.425 | 0.00572 | -0.076 | 74.344
0.5 | 0.496 | 0.00577 | -0.077 | 85.898
1 | 0.567 | 0.00605 | -0.078 | 93.731
1.5 | 0.638 | 0.00633 | -0.079 | 100.688
2 | 0.708 | 0.00659 | -0.08 | 107.534
2.5 | 0.779 | 0.00712 | -0.081 | 109.41
3 | 0.85 | 0.00759 | -0.083 | 111.909
3.5 | 0.921 | 0.00773 | -0.084 | 119.072
4 | 0.985 | 0.00871 | -0.085 | 113.125
4.5 | 1.053 | 0.00943 | -0.086 | 111.754
5 | 1.119 | 0.00999 | -0.087 | 112.06
5.5 | 1.182 | 0.01012 | -0.088 | 116.854
6 | 1.242 | 0.01131 | -0.089 | 109.739
6.5 | 1.297 | 0.0121 | -0.091 | 107.121
7 | 1.345 | 0.0128 | -0.092 | 105.057
7.5 | 1.385 | 0.0136 | -0.093 | 101.812
8 | 1.407 | 0.01443 | -0.094 | 97.54
8.5 | 1.399 | 0.01543 | -0.095 | 90.634
9 | 1.3 | 0.01683 | -0.094 | 77.221
9.5 | 0.854 | 0.01892 | -0.095 | 45.158
10 | 0.884 | 0.02007 | -0.095 | 44.058
10.5 | 0.915 | 0.02116 | -0.096 | 43.259
11 | 0.939 | 0.02464 | -0.096 | 38.114
11.5 | 0.966 | 0.02638 | -0.096 | 36.638
12 | 0.994 | 0.029 | -0.097 | 34.288
12.5 | 1.017 | 0.03352 | -0.096 | 30.336
13 | 1.028 | 0.04239 | -0.095 | 24.25

## 152. Re 20M Mach 0.50 (2)
BIGFOIL.COM POLAR EXPORT
GA 37A414
GA 37A414 |  |  |  | Cl Max: | 1.6306 | at alpha= | 11.5 | deg
XFOIL ncrit=9 |  |  |  | L/D Max: | 174.826 | at alpha= | 2.5 | deg
Re: | 20000000 |  |  | Cd Min: | 0.18887 | at alpha= | -16 | deg
Mach: | 0.5 |  |  | Cl=0 at alpha= | -3.0482 | deg
|  |  |  | @ Cl=0.1, Cd= | 0.0051431
|  |  |  | @ Cl=0.4, Cd= | 0.0045388
|  |  |  | @ Cl=0.6, Cd= | 0.003978
alpha (deg) | Cl | Cd | Cm | Cl/Cd
-16 | -0.4998 | 0.18887 | -0.0061 | -2.6463
-15.5 | -0.4797 | 0.1813 | -0.0104 | -2.6459
-15 | -0.4608 | 0.17361 | -0.0146 | -2.6542
-14.5 | -0.4447 | 0.16535 | -0.0188 | -2.6894
-14 | -0.4319 | 0.15626 | -0.0233 | -2.764
-13.5 | -0.4246 | 0.14633 | -0.028 | -2.9017
-13 | -0.4121 | 0.13818 | -0.0319 | -2.9823
-12.5 | -0.3991 | 0.13039 | -0.0357 | -3.0608
-12 | -0.4009 | 0.11982 | -0.0407 | -3.3459
-11.5 | -0.398 | 0.11071 | -0.0451 | -3.595
-11 | -0.3976 | 0.10138 | -0.0499 | -3.9219
-10.5 | -0.4016 | 0.09166 | -0.0551 | -4.3814
-10 | -0.409 | 0.08164 | -0.061 | -5.0098
-9.5 | -0.4182 | 0.07143 | -0.0677 | -5.8547
-9 | -0.4279 | 0.06049 | -0.0763 | -7.0739
-8.5 | -0.4334 | 0.04659 | -0.0932 | -9.3024
-8 | -0.4598 | 0.03783 | -0.0986 | -12.1544
-7.5 | -0.4753 | 0.02858 | -0.0987 | -16.6305
-7 | -0.4837 | 0.01859 | -0.0954 | -26.0194
-6.5 | -0.4768 | 0.0099 | -0.0893 | -48.1616
-6 | -0.4213 | 0.00735 | -0.0848 | -57.3197
-5.5 | -0.3511 | 0.00657 | -0.0824 | -53.4399
-5 | -0.2786 | 0.00616 | -0.081 | -45.2273
-4.5 | -0.2065 | 0.0059 | -0.08 | -35
-4 | -0.1349 | 0.00569 | -0.0794 | -23.7083
-3.5 | -0.0637 | 0.00548 | -0.0792 | -11.6241
-3 | 0.0068 | 0.00533 | -0.0791 | 1.2758
-2.5 | 0.0766 | 0.00519 | -0.0792 | 14.7592
-2 | 0.1465 | 0.00505 | -0.0796 | 29.0099
-1.5 | 0.216 | 0.00494 | -0.08 | 43.7247
-1 | 0.2846 | 0.00482 | -0.0804 | 59.0456
-0.5 | 0.3533 | 0.00465 | -0.0809 | 75.9785
0 | 0.4205 | 0.00449 | -0.0813 | 93.6526
0.5 | 0.4872 | 0.00432 | -0.0816 | 112.7778
1 | 0.5527 | 0.00402 | -0.0817 | 137.4876
1.5 | 0.6202 | 0.00396 | -0.0821 | 156.6162
2 | 0.6886 | 0.00404 | -0.0825 | 170.4455
2.5 | 0.7535 | 0.00431 | -0.0823 | 174.826
3.5 | 0.8719 | 0.00543 | -0.0798 | 160.5709
4 | 0.9304 | 0.00598 | -0.0782 | 155.5853
4.5 | 0.9872 | 0.00669 | -0.0763 | 147.5635
5 | 1.0451 | 0.00733 | -0.0743 | 142.5784
5.5 | 1.1059 | 0.00783 | -0.0726 | 141.2388
6 | 1.1665 | 0.00833 | -0.0706 | 140.036
6.5 | 1.2227 | 0.00894 | -0.0677 | 136.7673
7 | 1.2725 | 0.00961 | -0.0636 | 132.4142
7.5 | 1.3204 | 0.01035 | -0.0591 | 127.5749
8 | 1.3706 | 0.01142 | -0.0554 | 120.0175
8.5 | 1.4217 | 0.01271 | -0.052 | 111.8568
9 | 1.471 | 0.01432 | -0.0486 | 102.7235
9.5 | 1.517 | 0.01632 | -0.045 | 92.9534
10 | 1.5591 | 0.01868 | -0.041 | 83.4636
10.5 | 1.5975 | 0.02132 | -0.0367 | 74.9296
11 | 1.6253 | 0.02465 | -0.0316 | 65.9351
11.5 | 1.6306 | 0.02937 | -0.0254 | 55.5192
12 | 1.612 | 0.03593 | -0.0194 | 44.865
12.5 | 1.5818 | 0.0436 | -0.0141 | 36.2798
13 | 1.534 | 0.05307 | -0.01 | 28.9052
13.5 | 1.4956 | 0.06257 | -0.0078 | 23.9028
14 | 1.4558 | 0.07299 | -0.0074 | 19.9452
14.5 | 1.4157 | 0.08422 | -0.0087 | 16.8095
15 | 1.3763 | 0.09614 | -0.0117 | 14.3156
15.5 | 1.3389 | 0.10878 | -0.0162 | 12.3083
16 | 1.3044 | 0.12173 | -0.0219 | 10.7155
16.5 | 1.2745 | 0.135 | -0.0288 | 9.4407