## index
index | Re | Mach | Datasource
1 | 50000 | 0 | JavaFoil+Calcfoil stall+Eppler ext transition
2 | 50000 | 0 | XFOIL ncrit=9
3 | 50000 | 0.1 | JavaFoil+Calcfoil stall+Eppler ext transition
4 | 50000 | 0.1 | XFOIL ncrit=9
5 | 50000 | 0.25 | JavaFoil+Calcfoil stall+Eppler ext transition
6 | 50000 | 0.25 | XFOIL ncrit=9
7 | 50000 | 0.5 | JavaFoil+Calcfoil stall+Eppler ext transition
8 | 50000 | 0.5 | XFOIL ncrit=9
9 | 100000 | 0 | JavaFoil+Calcfoil stall+Eppler ext transition
10 | 100000 | 0 | XFOIL ncrit=9
11 | 100000 | 0.1 | JavaFoil+Calcfoil stall+Eppler ext transition
12 | 100000 | 0.1 | XFOIL ncrit=9
13 | 100000 | 0.25 | JavaFoil+Calcfoil stall+Eppler ext transition
14 | 100000 | 0.25 | XFOIL ncrit=9
15 | 100000 | 0.5 | JavaFoil+Calcfoil stall+Eppler ext transition
16 | 100000 | 0.5 | XFOIL ncrit=9
17 | 250000 | 0 | JavaFoil+Calcfoil stall+Eppler ext transition
18 | 250000 | 0 | XFOIL ncrit=9
19 | 250000 | 0.1 | JavaFoil+Calcfoil stall+Eppler ext transition
20 | 250000 | 0.1 | XFOIL ncrit=9
21 | 250000 | 0.25 | JavaFoil+Calcfoil stall+Eppler ext transition
22 | 250000 | 0.25 | XFOIL ncrit=9
23 | 250000 | 0.5 | JavaFoil+Calcfoil stall+Eppler ext transition
24 | 250000 | 0.5 | XFOIL ncrit=9
25 | 500000 | 0 | JavaFoil+Calcfoil stall+Eppler ext transition
26 | 500000 | 0 | XFOIL ncrit=9
27 | 500000 | 0.1 | JavaFoil+Calcfoil stall+Eppler ext transition
28 | 500000 | 0.1 | XFOIL ncrit=9
29 | 500000 | 0.25 | JavaFoil+Calcfoil stall+Eppler ext transition
30 | 500000 | 0.25 | XFOIL ncrit=9
31 | 500000 | 0.5 | JavaFoil+Calcfoil stall+Eppler ext transition
32 | 500000 | 0.5 | XFOIL ncrit=9
33 | 750000 | 0 | JavaFoil+Calcfoil stall+Eppler ext transition
34 | 750000 | 0 | XFOIL ncrit=9
35 | 750000 | 0.1 | JavaFoil+Calcfoil stall+Eppler ext transition
36 | 750000 | 0.1 | XFOIL ncrit=9
37 | 750000 | 0.25 | JavaFoil+Calcfoil stall+Eppler ext transition
38 | 750000 | 0.25 | XFOIL ncrit=9
39 | 750000 | 0.5 | JavaFoil+Calcfoil stall+Eppler ext transition
40 | 750000 | 0.5 | XFOIL ncrit=9
41 | 1000000 | 0 | JavaFoil+Calcfoil stall+Eppler ext transition
42 | 1000000 | 0 | XFOIL ncrit=9
43 | 1000000 | 0.1 | JavaFoil+Calcfoil stall+Eppler ext transition
44 | 1000000 | 0.1 | XFOIL ncrit=9
45 | 1000000 | 0.25 | JavaFoil+Calcfoil stall+Eppler ext transition
46 | 1000000 | 0.25 | XFOIL ncrit=9
47 | 1000000 | 0.5 | JavaFoil+Calcfoil stall+Eppler ext transition
48 | 1000000 | 0.5 | XFOIL ncrit=9
49 | 2000000 | 0 | JavaFoil+Calcfoil stall+Eppler ext transition
50 | 2000000 | 0 | XFOIL ncrit=9
51 | 2000000 | 0.1 | JavaFoil+Calcfoil stall+Eppler ext transition
52 | 2000000 | 0.1 | XFOIL ncrit=9
53 | 2000000 | 0.25 | JavaFoil+Calcfoil stall+Eppler ext transition
54 | 2000000 | 0.25 | XFOIL ncrit=9
55 | 2000000 | 0.5 | JavaFoil+Calcfoil stall+Eppler ext transition
56 | 2000000 | 0.5 | XFOIL ncrit=9
57 | 3000000 | 0 | JavaFoil+Calcfoil stall+Eppler ext transition
58 | 3000000 | 0 | XFOIL ncrit=9
59 | 3000000 | 0.1 | JavaFoil+Calcfoil stall+Eppler ext transition
60 | 3000000 | 0.1 | XFOIL ncrit=9
61 | 3000000 | 0.25 | JavaFoil+Calcfoil stall+Eppler ext transition
62 | 3000000 | 0.25 | XFOIL ncrit=9
63 | 3000000 | 0.5 | JavaFoil+Calcfoil stall+Eppler ext transition
64 | 3000000 | 0.5 | XFOIL ncrit=9
65 | 4000000 | 0 | JavaFoil+Calcfoil stall+Eppler ext transition
66 | 4000000 | 0 | XFOIL ncrit=9
67 | 4000000 | 0.1 | JavaFoil+Calcfoil stall+Eppler ext transition
68 | 4000000 | 0.1 | XFOIL ncrit=9
69 | 4000000 | 0.25 | JavaFoil+Calcfoil stall+Eppler ext transition
70 | 4000000 | 0.25 | XFOIL ncrit=9
71 | 4000000 | 0.5 | JavaFoil+Calcfoil stall+Eppler ext transition
72 | 4000000 | 0.5 | XFOIL ncrit=9
73 | 5000000 | 0 | JavaFoil+Calcfoil stall+Eppler ext transition
74 | 5000000 | 0 | XFOIL ncrit=9
75 | 5000000 | 0.1 | JavaFoil+Calcfoil stall+Eppler ext transition
76 | 5000000 | 0.1 | XFOIL ncrit=9
77 | 5000000 | 0.25 | JavaFoil+Calcfoil stall+Eppler ext transition
78 | 5000000 | 0.25 | XFOIL ncrit=9
79 | 5000000 | 0.5 | JavaFoil+Calcfoil stall+Eppler ext transition
80 | 5000000 | 0.5 | XFOIL ncrit=9
81 | 6000000 | 0 | JavaFoil+Calcfoil stall+Eppler ext transition
82 | 6000000 | 0 | XFOIL ncrit=9
83 | 6000000 | 0.1 | JavaFoil+Calcfoil stall+Eppler ext transition
84 | 6000000 | 0.1 | XFOIL ncrit=9
85 | 6000000 | 0.25 | JavaFoil+Calcfoil stall+Eppler ext transition
86 | 6000000 | 0.25 | XFOIL ncrit=9
87 | 6000000 | 0.5 | JavaFoil+Calcfoil stall+Eppler ext transition
88 | 6000000 | 0.5 | XFOIL ncrit=9
89 | 7000000 | 0 | JavaFoil+Calcfoil stall+Eppler ext transition
90 | 7000000 | 0 | XFOIL ncrit=9
91 | 7000000 | 0.1 | JavaFoil+Calcfoil stall+Eppler ext transition
92 | 7000000 | 0.1 | XFOIL ncrit=9
93 | 7000000 | 0.25 | JavaFoil+Calcfoil stall+Eppler ext transition
94 | 7000000 | 0.25 | XFOIL ncrit=9
95 | 7000000 | 0.5 | JavaFoil+Calcfoil stall+Eppler ext transition
96 | 7000000 | 0.5 | XFOIL ncrit=9
97 | 8000000 | 0 | JavaFoil+Calcfoil stall+Eppler ext transition
98 | 8000000 | 0 | XFOIL ncrit=9
99 | 8000000 | 0.1 | JavaFoil+Calcfoil stall+Eppler ext transition
100 | 8000000 | 0.1 | XFOIL ncrit=9
101 | 8000000 | 0.25 | JavaFoil+Calcfoil stall+Eppler ext transition
102 | 8000000 | 0.25 | XFOIL ncrit=9
103 | 8000000 | 0.5 | JavaFoil+Calcfoil stall+Eppler ext transition
104 | 8000000 | 0.5 | XFOIL ncrit=9
105 | 10000000 | 0 | JavaFoil+Calcfoil stall+Eppler ext transition
106 | 10000000 | 0 | XFOIL ncrit=9
107 | 10000000 | 0.1 | JavaFoil+Calcfoil stall+Eppler ext transition
108 | 10000000 | 0.1 | XFOIL ncrit=9
109 | 10000000 | 0.25 | JavaFoil+Calcfoil stall+Eppler ext transition
110 | 10000000 | 0.25 | XFOIL ncrit=9
111 | 10000000 | 0.5 | JavaFoil+Calcfoil stall+Eppler ext transition
112 | 10000000 | 0.5 | XFOIL ncrit=9
113 | 12000000 | 0 | JavaFoil+Calcfoil stall+Eppler ext transition
114 | 12000000 | 0 | XFOIL ncrit=9
115 | 12000000 | 0.1 | JavaFoil+Calcfoil stall+Eppler ext transition
116 | 12000000 | 0.1 | XFOIL ncrit=9
117 | 12000000 | 0.25 | JavaFoil+Calcfoil stall+Eppler ext transition
118 | 12000000 | 0.25 | XFOIL ncrit=9
119 | 12000000 | 0.5 | JavaFoil+Calcfoil stall+Eppler ext transition
120 | 12000000 | 0.5 | XFOIL ncrit=9
121 | 14000000 | 0 | JavaFoil+Calcfoil stall+Eppler ext transition
122 | 14000000 | 0 | XFOIL ncrit=9
123 | 14000000 | 0.1 | JavaFoil+Calcfoil stall+Eppler ext transition
124 | 14000000 | 0.1 | XFOIL ncrit=9
125 | 14000000 | 0.25 | JavaFoil+Calcfoil stall+Eppler ext transition
126 | 14000000 | 0.25 | XFOIL ncrit=9
127 | 14000000 | 0.5 | JavaFoil+Calcfoil stall+Eppler ext transition
128 | 14000000 | 0.5 | XFOIL ncrit=9
129 | 16000000 | 0 | JavaFoil+Calcfoil stall+Eppler ext transition
130 | 16000000 | 0 | XFOIL ncrit=9
131 | 16000000 | 0.1 | JavaFoil+Calcfoil stall+Eppler ext transition
132 | 16000000 | 0.1 | XFOIL ncrit=9
133 | 16000000 | 0.25 | JavaFoil+Calcfoil stall+Eppler ext transition
134 | 16000000 | 0.25 | XFOIL ncrit=9
135 | 16000000 | 0.5 | JavaFoil+Calcfoil stall+Eppler ext transition
136 | 16000000 | 0.5 | XFOIL ncrit=9
137 | 18000000 | 0 | JavaFoil+Calcfoil stall+Eppler ext transition
138 | 18000000 | 0 | XFOIL ncrit=9
139 | 18000000 | 0.1 | JavaFoil+Calcfoil stall+Eppler ext transition
140 | 18000000 | 0.1 | XFOIL ncrit=9
141 | 18000000 | 0.25 | JavaFoil+Calcfoil stall+Eppler ext transition
142 | 18000000 | 0.25 | XFOIL ncrit=9
143 | 18000000 | 0.5 | JavaFoil+Calcfoil stall+Eppler ext transition
144 | 18000000 | 0.5 | XFOIL ncrit=9
145 | 20000000 | 0 | JavaFoil+Calcfoil stall+Eppler ext transition
146 | 20000000 | 0 | XFOIL ncrit=9
147 | 20000000 | 0.1 | JavaFoil+Calcfoil stall+Eppler ext transition
148 | 20000000 | 0.1 | XFOIL ncrit=9
149 | 20000000 | 0.25 | JavaFoil+Calcfoil stall+Eppler ext transition
150 | 20000000 | 0.25 | XFOIL ncrit=9
151 | 20000000 | 0.5 | JavaFoil+Calcfoil stall+Eppler ext transition
152 | 20000000 | 0.5 | XFOIL ncrit=9

## 1. Re 50k Mach 0.00 (1)
BIGFOIL.COM POLAR EXPORT
NACA65-512 a=0.2
NACA65-512 a=0.2 |  |  |  | Cl Max: | 1.047 | at alpha= | 10.5 | deg
JavaFoil+Calcfoil stall+Eppler ext transition |  |  |  | L/D Max: | 38.315 | at alpha= | 6.5 | deg
Re: | 50000 |  |  | Cd Min: | 0.01844 | at alpha= | 0.5 | deg
Mach: | 0 |  |  | Cl=0 at alpha= | -2.6458 | deg
|  |  |  | @ Cl=0.1, Cd= | 0.037302
|  |  |  | @ Cl=0.4, Cd= | 0.018728
|  |  |  | @ Cl=0.6, Cd= | 0.020359
alpha (deg) | Cl | Cd | Cm | Cl/Cd
-16.5 | -0.416 | 0.35516 | -0.008 | -1.172
-16 | -0.434 | 0.34826 | -0.008 | -1.246
-15.5 | -0.452 | 0.30657 | -0.008 | -1.473
-15 | -0.467 | 0.28207 | -0.009 | -1.657
-14.5 | -0.48 | 0.25866 | -0.009 | -1.855
-14 | -0.491 | 0.23582 | -0.009 | -2.084
-13.5 | -0.502 | 0.20723 | -0.01 | -2.42
-13 | -0.51 | 0.18712 | -0.01 | -2.725
-12.5 | -0.516 | 0.18062 | -0.01 | -2.858
-12 | -0.52 | 0.15902 | -0.01 | -3.271
-11.5 | -0.521 | 0.15586 | -0.01 | -3.344
-11 | -0.519 | 0.14267 | -0.011 | -3.639
-10.5 | -0.514 | 0.1305 | -0.011 | -3.938
-10 | -0.505 | 0.11799 | -0.012 | -4.279
-9.5 | -0.492 | 0.10143 | -0.012 | -4.853
-9 | -0.476 | 0.0952 | -0.012 | -4.996
-8.5 | -0.455 | 0.0866 | -0.012 | -5.254
-8 | -0.431 | 0.08114 | -0.013 | -5.306
-7.5 | -0.403 | 0.07396 | -0.013 | -5.442
-7 | -0.371 | 0.06801 | -0.013 | -5.454
-6.5 | -0.336 | 0.06329 | -0.014 | -5.312
-6 | -0.299 | 0.05811 | -0.014 | -5.138
-5.5 | -0.258 | 0.05392 | -0.014 | -4.787
-5 | -0.215 | 0.05009 | -0.015 | -4.302
-4.5 | -0.171 | 0.04749 | -0.015 | -3.611
-4 | -0.126 | 0.04479 | -0.016 | -2.821
-3.5 | -0.08 | 0.04241 | -0.016 | -1.894
-3 | -0.034 | 0.04052 | -0.017 | -0.828
-2.5 | 0.014 | 0.03923 | -0.017 | 0.351
-2 | 0.061 | 0.03801 | -0.018 | 1.618
-1.5 | 0.11 | 0.03712 | -0.018 | 2.95
-1 | 0.158 | 0.03647 | -0.019 | 4.323
-0.5 | 0.206 | 0.03601 | -0.02 | 5.722
0 | 0.301 | 0.01915 | -0.042 | 15.707
0.5 | 0.356 | 0.01844 | -0.043 | 19.298
1 | 0.411 | 0.0188 | -0.043 | 21.857
1.5 | 0.466 | 0.01916 | -0.044 | 24.332
2 | 0.521 | 0.01959 | -0.044 | 26.617
2.5 | 0.576 | 0.02011 | -0.045 | 28.629
3 | 0.63 | 0.02067 | -0.045 | 30.497
3.5 | 0.685 | 0.02127 | -0.046 | 32.192
4 | 0.739 | 0.02194 | -0.046 | 33.699
4.5 | 0.792 | 0.02269 | -0.047 | 34.904
5 | 0.844 | 0.02345 | -0.048 | 36.005
5.5 | 0.895 | 0.02437 | -0.048 | 36.745
6 | 0.947 | 0.02516 | -0.049 | 37.645
6.5 | 1.019 | 0.0266 | -0.051 | 38.315
7 | 0.894 | 0.05115 | -0.024 | 17.474
7.5 | 0.929 | 0.05485 | -0.023 | 16.941
8 | 0.962 | 0.05953 | -0.022 | 16.161
8.5 | 0.992 | 0.0646 | -0.021 | 15.352
9 | 1.015 | 0.0699 | -0.021 | 14.526
9.5 | 1.032 | 0.07532 | -0.021 | 13.702
10 | 1.043 | 0.08235 | -0.02 | 12.664
10.5 | 1.047 | 0.08802 | -0.02 | 11.901
11 | 1.046 | 0.09471 | -0.019 | 11.044
11.5 | 1.038 | 0.10506 | -0.019 | 9.884
12 | 1.025 | 0.11098 | -0.018 | 9.236
12.5 | 1.006 | 0.12605 | -0.016 | 7.982
13 | 0.983 | 0.13797 | -0.015 | 7.122
13.5 | 0.955 | 0.14802 | -0.016 | 6.453
14 | 0.924 | 0.16106 | -0.016 | 5.738
14.5 | 0.89 | 0.18298 |  | 4.867
15 | 0.855 | 0.19889 |  | 4.299
15.5 | 0.818 | 0.21513 |  | 3.803

## 2. Re 50k Mach 0.00 (2)
BIGFOIL.COM POLAR EXPORT
NACA65-512 a=0.2
NACA65-512 a=0.2 |  |  |  | Cl Max: | 1.2206 | at alpha= | 11.5 | deg
XFOIL ncrit=9 |  |  |  | L/D Max: | 23.7284 | at alpha= | 10 | deg
Re: | 50000 |  |  | Cd Min: | 0.23907 | at alpha= | -20 | deg
Mach: | 0 |  |  | Cl=0 at alpha= | 0.21005 | deg
|  |  |  | @ Cl=0.1, Cd= | 0.037043
|  |  |  | @ Cl=0.4, Cd= | 0.060782
|  |  |  | @ Cl=0.6, Cd= | 0.067808
alpha (deg) | Cl | Cd | Cm | Cl/Cd
-20 | -0.6234 | 0.23907 | 0.0327 | -2.6076
-19.5 | -0.6068 | 0.23409 | 0.0281 | -2.5922
-19 | -0.5968 | 0.23347 | 0.0223 | -2.5562
-18.5 | -0.5956 | 0.23658 | 0.0162 | -2.5175
-18 | -0.5543 | 0.21492 | 0.0161 | -2.5791
-17.5 | -0.5366 | 0.20874 | 0.0124 | -2.5707
-17 | -0.5281 | 0.20691 | 0.0069 | -2.5523
-16.5 | -0.5093 | 0.19814 | 0.0036 | -2.5704
-16 | -0.487 | 0.18971 | 0.0012 | -2.5671
-15.5 | -0.4766 | 0.18544 | -0.0032 | -2.5701
-15 | -0.4849 | 0.18649 | -0.0095 | -2.6001
-14.5 | -0.4422 | 0.17055 | -0.0091 | -2.5928
-14 | -0.4409 | 0.16759 | -0.014 | -2.6308
-13.5 | -0.4159 | 0.15761 | -0.0155 | -2.6388
-13 | -0.4216 | 0.15515 | -0.0207 | -2.7174
-12.5 | -0.3924 | 0.14467 | -0.0213 | -2.7124
-12 | -0.4112 | 0.14342 | -0.0278 | -2.8671
-11.5 | -0.3817 | 0.13316 | -0.028 | -2.8665
-11 | -0.3636 | 0.12517 | -0.0293 | -2.9048
-10.5 | -0.3549 | 0.11866 | -0.0313 | -2.9909
-10 | -0.3546 | 0.11317 | -0.0337 | -3.1333
-9.5 | -0.3672 | 0.10878 | -0.0365 | -3.3756
-9 | -0.3465 | 0.10136 | -0.0345 | -3.4185
-8.5 | -0.3443 | 0.09614 | -0.0312 | -3.5812
-8 | -0.3809 | 0.09469 | -0.0239 | -4.0226
-7.5 | -0.4285 | 0.09372 | -0.0156 | -4.5721
-7 | -0.4343 | 0.08994 | -0.0076 | -4.8288
-6.5 | -0.4489 | 0.08714 | 0.0018 | -5.1515
-6 | -0.3134 | 0.08037 | 0.0113 | -3.8995
-5.5 | -0.184 | 0.07002 | 0.0041 | -2.6278
-4 | -0.4058 | 0.06778 | 0.0361 | -5.987
-3.5 | -0.5089 | 0.06421 | 0.0463 | -7.9256
-3 | -0.394 | 0.04353 | -0.0193 | -9.0512
-2.5 | -0.3423 | 0.04066 | -0.0185 | -8.4186
-2 | -0.2975 | 0.03746 | -0.0174 | -7.9418
-1.5 | -0.2369 | 0.03576 | -0.0187 | -6.6247
-1 | -0.1644 | 0.03516 | -0.0217 | -4.6758
-0.5 | -0.0985 | 0.03503 | -0.0242 | -2.8119
0 | -0.0184 | 0.03242 | -0.0271 | -0.56755
0.5 | 0.0254 | 0.03395 | -0.0275 | 0.74816
1 | 0.0704 | 0.03575 | -0.0286 | 1.9692
1.5 | 0.1171 | 0.03779 | -0.0302 | 3.0987
2 | 0.1629 | 0.03998 | -0.0316 | 4.0745
2.5 | 0.2144 | 0.04249 | -0.034 | 5.0459
3 | 0.2615 | 0.04502 | -0.0356 | 5.8085
3.5 | 0.3028 | 0.04753 | -0.0365 | 6.3707
4 | 0.3524 | 0.0503 | -0.0383 | 7.006
4.5 | 0.3366 | 0.05364 | -0.0346 | 6.2752
5 | 0.3354 | 0.05708 | -0.0323 | 5.876
5.5 | 0.3798 | 0.06061 | -0.0347 | 6.2663
6 | 0.5263 | 0.06186 | -0.0415 | 8.5079
6.5 | 0.565 | 0.06502 | -0.0417 | 8.6896
7 | 0.6053 | 0.06823 | -0.0419 | 8.8715
7.5 | 0.6442 | 0.0714 | -0.0419 | 9.0224
8 | 0.6803 | 0.0746 | -0.0415 | 9.1193
8.5 | 0.7143 | 0.0777 | -0.0407 | 9.1931
9 | 0.7759 | 0.07874 | -0.0397 | 9.8539
9.5 | 0.8266 | 0.07827 | -0.0364 | 10.5609
10 | 1.017 | 0.04286 | -0.0084 | 23.7284
10.5 | 1.0513 | 0.04711 | -0.0043 | 22.3159
11 | 1.1725 | 0.05267 | -0.0062 | 22.2612
11.5 | 1.2206 | 0.06094 | -0.0062 | 20.0295
12 | 1.2102 | 0.06819 | -0.0016 | 17.7475
12.5 | 1.1787 | 0.07588 | 0.002 | 15.5337
13 | 1.1381 | 0.08502 | 0.0032 | 13.3863
13.5 | 1.0988 | 0.09608 | 0.0016 | 11.4363
14 | 0.958 | 0.12064 | -0.0143 | 7.941
15 | 0.8185 | 0.1837 | -0.0574 | 4.4556
15.5 | 0.8354 | 0.19357 | -0.0605 | 4.3158
16 | 0.8505 | 0.20171 | -0.063 | 4.2164
16.5 | 0.8622 | 0.20875 | -0.0662 | 4.1303

## 3. Re 50k Mach 0.10 (1)
BIGFOIL.COM POLAR EXPORT
NACA65-512 a=0.2
NACA65-512 a=0.2 |  |  |  | Cl Max: | 1.044 | at alpha= | 10.5 | deg
JavaFoil+Calcfoil stall+Eppler ext transition |  |  |  | L/D Max: | 38.287 | at alpha= | 6 | deg
Re: | 50000 |  |  | Cd Min: | 0.01851 | at alpha= | 0.5 | deg
Mach: | 0.1 |  |  | Cl=0 at alpha= | -2.6458 | deg
|  |  |  | @ Cl=0.1, Cd= | 0.037384
|  |  |  | @ Cl=0.4, Cd= | 0.018786
|  |  |  | @ Cl=0.6, Cd= | 0.020419
alpha (deg) | Cl | Cd | Cm | Cl/Cd
-16 | -0.392 | 0.38286 | -0.008 | -1.023
-15.5 | -0.412 | 0.34756 | -0.009 | -1.185
-15 | -0.43 | 0.31857 | -0.009 | -1.351
-14.5 | -0.446 | 0.29312 | -0.009 | -1.521
-14 | -0.46 | 0.25329 | -0.009 | -1.817
-13.5 | -0.473 | 0.22267 | -0.01 | -2.126
-13 | -0.485 | 0.19757 | -0.01 | -2.454
-12.5 | -0.494 | 0.19031 | -0.01 | -2.597
-12 | -0.501 | 0.16683 | -0.01 | -3.004
-11.5 | -0.505 | 0.15525 | -0.01 | -3.254
-11 | -0.506 | 0.14856 | -0.011 | -3.407
-10.5 | -0.503 | 0.13579 | -0.011 | -3.707
-10 | -0.497 | 0.12226 | -0.012 | -4.063
-9.5 | -0.486 | 0.10425 | -0.012 | -4.663
-9 | -0.471 | 0.09673 | -0.012 | -4.872
-8.5 | -0.452 | 0.08952 | -0.012 | -5.052
-8 | -0.429 | 0.08259 | -0.013 | -5.194
-7.5 | -0.402 | 0.07337 | -0.013 | -5.477
-7 | -0.371 | 0.06754 | -0.013 | -5.492
-6.5 | -0.337 | 0.06293 | -0.014 | -5.349
-6 | -0.299 | 0.05886 | -0.014 | -5.084
-5.5 | -0.259 | 0.05393 | -0.015 | -4.802
-5 | -0.216 | 0.05049 | -0.015 | -4.283
-4.5 | -0.172 | 0.04772 | -0.015 | -3.608
-4 | -0.127 | 0.0449 | -0.016 | -2.827
-3.5 | -0.081 | 0.04257 | -0.017 | -1.896
-3 | -0.034 | 0.04062 | -0.017 | -0.83
-2.5 | 0.014 | 0.03932 | -0.017 | 0.352
-2 | 0.062 | 0.03816 | -0.018 | 1.619
-1.5 | 0.11 | 0.03718 | -0.018 | 2.96
-1 | 0.158 | 0.03652 | -0.019 | 4.339
-0.5 | 0.207 | 0.036 | -0.02 | 5.753
0 | 0.302 | 0.01919 | -0.043 | 15.753
0.5 | 0.357 | 0.01851 | -0.043 | 19.3
1 | 0.413 | 0.01887 | -0.043 | 21.881
1.5 | 0.468 | 0.01924 | -0.044 | 24.343
2 | 0.524 | 0.01965 | -0.044 | 26.656
2.5 | 0.579 | 0.02019 | -0.045 | 28.658
3 | 0.633 | 0.02078 | -0.045 | 30.467
3.5 | 0.688 | 0.02133 | -0.046 | 32.257
4 | 0.743 | 0.02203 | -0.047 | 33.706
4.5 | 0.796 | 0.02278 | -0.047 | 34.937
5 | 0.848 | 0.02359 | -0.048 | 35.966
5.5 | 0.899 | 0.02449 | -0.048 | 36.721
6 | 0.976 | 0.02549 | -0.051 | 38.287
6.5 | 1.023 | 0.02679 | -0.051 | 38.205
7 | 0.898 | 0.05112 | -0.024 | 17.56
7.5 | 0.933 | 0.05527 | -0.023 | 16.879
8 | 0.965 | 0.05944 | -0.022 | 16.239
8.5 | 0.994 | 0.06521 | -0.021 | 15.25
9 | 1.017 | 0.07091 | -0.021 | 14.345
9.5 | 1.033 | 0.07568 | -0.021 | 13.644
10 | 1.042 | 0.08443 | -0.02 | 12.338
10.5 | 1.044 | 0.08859 | -0.02 | 11.785
11 | 1.04 | 0.09825 | -0.019 | 10.583
11.5 | 1.029 | 0.10539 | -0.018 | 9.763
12 | 1.012 | 0.11495 | -0.018 | 8.802
12.5 | 0.989 | 0.13054 | -0.016 | 7.575
13 | 0.961 | 0.14307 | -0.014 | 6.716
13.5 | 0.929 | 0.14776 | -0.015 | 6.286
14 | 0.893 | 0.15993 | -0.014 | 5.583
14.5 | 0.854 | 0.18922 |  | 4.516
15 | 0.814 | 0.20915 |  | 3.893
15.5 | 0.773 | 0.2155 | -0.014 | 3.587

## 4. Re 50k Mach 0.10 (2)
BIGFOIL.COM POLAR EXPORT
NACA65-512 a=0.2
NACA65-512 a=0.2 |  |  |  | Cl Max: | 1.2142 | at alpha= | 11.5 | deg
XFOIL ncrit=9 |  |  |  | L/D Max: | 23.2707 | at alpha= | 10 | deg
Re: | 50000 |  |  | Cd Min: | 0.23975 | at alpha= | -20 | deg
Mach: | 0.1 |  |  | Cl=0 at alpha= | 0.18924 | deg
|  |  |  | @ Cl=0.1, Cd= | 0.037135
|  |  |  | @ Cl=0.4, Cd= | 0.053231
|  |  |  | @ Cl=0.6, Cd= | 0.068378
alpha (deg) | Cl | Cd | Cm | Cl/Cd
-20 | -0.625 | 0.23975 | 0.0329 | -2.6069
-19.5 | -0.6086 | 0.23504 | 0.0282 | -2.5893
-19 | -0.5994 | 0.23509 | 0.0222 | -2.5497
-18.5 | -0.5822 | 0.22747 | 0.0181 | -2.5595
-18 | -0.5549 | 0.21533 | 0.0163 | -2.577
-17.5 | -0.5374 | 0.20935 | 0.0124 | -2.567
-17 | -0.5304 | 0.2083 | 0.0067 | -2.5463
-16.5 | -0.5074 | 0.19773 | 0.004 | -2.5661
-16 | -0.487 | 0.19013 | 0.0012 | -2.5614
-15.5 | -0.4782 | 0.18649 | -0.0035 | -2.5642
-15 | -0.469 | 0.18106 | -0.0078 | -2.5903
-14.5 | -0.4417 | 0.17094 | -0.0092 | -2.5839
-14 | -0.4428 | 0.16871 | -0.0145 | -2.6246
-13.5 | -0.4146 | 0.15792 | -0.0156 | -2.6254
-13 | -0.4236 | 0.15624 | -0.0213 | -2.7112
-12.5 | -0.3919 | 0.14517 | -0.0216 | -2.6996
-12 | -0.3856 | 0.13892 | -0.025 | -2.7757
-11.5 | -0.3839 | 0.13412 | -0.0286 | -2.8624
-11 | -0.364 | 0.12582 | -0.0297 | -2.893
-10.5 | -0.3554 | 0.1193 | -0.0318 | -2.979
-10 | -0.3569 | 0.11401 | -0.0344 | -3.1304
-9.5 | -0.3375 | 0.10637 | -0.034 | -3.1729
-9 | -0.35 | 0.10225 | -0.0349 | -3.423
-8.5 | -0.344 | 0.09675 | -0.0311 | -3.5556
-8 | -0.3843 | 0.09559 | -0.0237 | -4.0203
-7.5 | -0.4045 | 0.09279 | -0.0157 | -4.3593
-7 | -0.4353 | 0.09068 | -0.0074 | -4.8004
-6.5 | -0.438 | 0.0874 | 0.0022 | -5.0114
-6 | -0.3137 | 0.08087 | 0.0114 | -3.8791
-5.5 | -0.1871 | 0.07062 | 0.0046 | -2.6494
-4 | -0.4088 | 0.06793 | 0.0354 | -6.018
-3 | -0.3976 | 0.04395 | -0.0193 | -9.0466
-2.5 | -0.3455 | 0.04103 | -0.0185 | -8.4207
-2 | -0.3007 | 0.03774 | -0.0175 | -7.9677
-1.5 | -0.2355 | 0.03602 | -0.0195 | -6.538
-1 | -0.1653 | 0.03536 | -0.022 | -4.6748
-0.5 | -0.1002 | 0.03515 | -0.0243 | -2.8506
0 | -0.0204 | 0.03248 | -0.0271 | -0.62808
0.5 | 0.0335 | 0.03442 | -0.0291 | 0.97327
1 | 0.0758 | 0.03608 | -0.0297 | 2.1009
1.5 | 0.1217 | 0.03808 | -0.031 | 3.1959
2 | 0.1703 | 0.04035 | -0.0329 | 4.2206
2.5 | 0.2197 | 0.0428 | -0.0348 | 5.1332
3 | 0.2597 | 0.04512 | -0.0354 | 5.7558
3.5 | 0.318 | 0.04801 | -0.0384 | 6.6236
4 | 0.3521 | 0.05046 | -0.0382 | 6.9778
4.5 | 0.4005 | 0.05326 | -0.0396 | 7.5197
5 | 0.449 | 0.05612 | -0.0408 | 8.0007
5.5 | 0.4982 | 0.05906 | -0.042 | 8.4355
6 | 0.5355 | 0.06206 | -0.0421 | 8.6287
6.5 | 0.5654 | 0.0653 | -0.0416 | 8.6585
7 | 0.6025 | 0.0686 | -0.0416 | 8.7828
7.5 | 0.6403 | 0.07185 | -0.0415 | 8.9116
8 | 0.6765 | 0.07511 | -0.0412 | 9.0068
8.5 | 0.7152 | 0.07808 | -0.0406 | 9.1598
9 | 0.765 | 0.07991 | -0.0394 | 9.5733
9.5 | 0.8586 | 0.07472 | -0.0347 | 11.4909
10 | 1.0153 | 0.04363 | -0.0076 | 23.2707
10.5 | 1.054 | 0.04776 | -0.0036 | 22.0687
11 | 1.1697 | 0.05348 | -0.005 | 21.8717
11.5 | 1.2142 | 0.06173 | -0.0046 | 19.6695
12 | 1.2015 | 0.06912 | -0.0003 | 17.3828
12.5 | 1.1693 | 0.0771 | 0.0028 | 15.166
13 | 1.1293 | 0.08657 | 0.0034 | 13.0449
13.5 | 1.0924 | 0.0979 | 0.0015 | 11.1583
14 | 0.9055 | 0.13471 | -0.0248 | 6.7218
14.5 | 0.8983 | 0.14941 | -0.0309 | 6.0123
15 | 0.8199 | 0.18438 | -0.0578 | 4.4468
15.5 | 0.8368 | 0.19429 | -0.0608 | 4.307
16 | 0.8526 | 0.20254 | -0.0634 | 4.2095
16.5 | 0.8626 | 0.20922 | -0.0668 | 4.1229

## 5. Re 50k Mach 0.25 (1)
BIGFOIL.COM POLAR EXPORT
NACA65-512 a=0.2
NACA65-512 a=0.2 |  |  |  | Cl Max: | 1.046 | at alpha= | 6.5 | deg
JavaFoil+Calcfoil stall+Eppler ext transition |  |  |  | L/D Max: | 37.664 | at alpha= | 6 | deg
Re: | 50000 |  |  | Cd Min: | 0.0189 | at alpha= | 0.5 | deg
Mach: | 0.25 |  |  | Cl=0 at alpha= | -2.6429 | deg
|  |  |  | @ Cl=0.1, Cd= | 0.037643
|  |  |  | @ Cl=0.4, Cd= | 0.019109
|  |  |  | @ Cl=0.6, Cd= | 0.020719
alpha (deg) | Cl | Cd | Cm | Cl/Cd
-14.5 | -0.068 | 0.47334 | -0.011 | -0.144
-14 | -0.131 | 0.36437 | -0.01 | -0.359
-13.5 | -0.199 | 0.54854 | -0.01 | -0.363
-13 | -0.249 | 0.37502 | -0.01 | -0.664
-12.5 | -0.292 | 0.3132 | -0.01 | -0.933
-12 | -0.33 | 0.25334 | -0.01 | -1.303
-11.5 | -0.363 | 0.2198 | -0.011 | -1.65
-11 | -0.389 | 0.19274 | -0.01 | -2.021
-10.5 | -0.41 | 0.16906 | -0.011 | -2.428
-10 | -0.425 | 0.14067 | -0.012 | -3.021
-9.5 | -0.433 | 0.12543 | -0.012 | -3.449
-9 | -0.433 | 0.10938 | -0.012 | -3.96
-8.5 | -0.427 | 0.10166 | -0.013 | -4.196
-8 | -0.413 | 0.09204 | -0.013 | -4.49
-7.5 | -0.394 | 0.07944 | -0.013 | -4.954
-7 | -0.368 | 0.07266 | -0.014 | -5.065
-6.5 | -0.337 | 0.06777 | -0.014 | -4.978
-6 | -0.302 | 0.06131 | -0.014 | -4.929
-5.5 | -0.263 | 0.05563 | -0.015 | -4.723
-5 | -0.22 | 0.05169 | -0.015 | -4.26
-4.5 | -0.176 | 0.04828 | -0.016 | -3.641
-4 | -0.13 | 0.04581 | -0.016 | -2.834
-3.5 | -0.083 | 0.0435 | -0.017 | -1.9
-3 | -0.035 | 0.0412 | -0.017 | -0.839
-2.5 | 0.014 | 0.03958 | -0.018 | 0.359
-2 | 0.063 | 0.03839 | -0.018 | 1.653
-1.5 | 0.113 | 0.03738 | -0.019 | 3.023
-1 | 0.163 | 0.03672 | -0.019 | 4.432
-0.5 | 0.213 | 0.03628 | -0.02 | 5.864
0 | 0.31 | 0.01957 | -0.044 | 15.82
0.5 | 0.366 | 0.0189 | -0.044 | 19.375
1 | 0.423 | 0.01925 | -0.044 | 21.992
1.5 | 0.48 | 0.01963 | -0.045 | 24.466
2 | 0.537 | 0.02011 | -0.046 | 26.696
2.5 | 0.593 | 0.02064 | -0.046 | 28.733
3 | 0.649 | 0.02127 | -0.047 | 30.526
3.5 | 0.706 | 0.02191 | -0.047 | 32.199
4 | 0.761 | 0.02264 | -0.048 | 33.621
4.5 | 0.816 | 0.02343 | -0.048 | 34.827
5 | 0.869 | 0.02429 | -0.049 | 35.79
5.5 | 0.922 | 0.02525 | -0.05 | 36.52
6 | 0.998 | 0.0265 | -0.052 | 37.664
6.5 | 1.046 | 0.02785 | -0.053 | 37.541
7 | 0.918 | 0.05219 | -0.024 | 17.587
7.5 | 0.952 | 0.05645 | -0.023 | 16.865
8 | 0.982 | 0.07486 | -0.022 | 13.113
8.5 | 1.007 | 0.06728 | -0.021 | 14.973
9 | 1.024 | 0.07233 | -0.021 | 14.151
9.5 | 1.029 | 0.08128 | -0.02 | 12.661
10 | 1.024 | 0.08833 | -0.019 | 11.597
10.5 | 1.009 | 0.09805 | -0.018 | 10.292
11 | 0.983 | 0.10898 | -0.018 | 9.018
11.5 | 0.945 | 0.11916 | -0.017 | 7.93

## 6. Re 50k Mach 0.25 (2)
BIGFOIL.COM POLAR EXPORT
NACA65-512 a=0.2
NACA65-512 a=0.2 |  |  |  | Cl Max: | 1.1552 | at alpha= | 12 | deg
XFOIL ncrit=9 |  |  |  | L/D Max: | 21.3551 | at alpha= | 10 | deg
Re: | 50000 |  |  | Cd Min: | 0.24493 | at alpha= | -19 | deg
Mach: | 0.25 |  |  | Cl=0 at alpha= | 0.27589 | deg
|  |  |  | @ Cl=0.1, Cd= | 0.037895
|  |  |  | @ Cl=0.4, Cd= | 0.053939
|  |  |  | @ Cl=0.6, Cd= | 0.069641
alpha (deg) | Cl | Cd | Cm | Cl/Cd
-20 | -0.6346 | 0.24405 | 0.034 | -2.6003
-19.5 | -0.6208 | 0.24208 | 0.0283 | -2.5644
-19 | -0.6155 | 0.24493 | 0.0219 | -2.513
-18.5 | -0.5794 | 0.2251 | 0.0208 | -2.574
-18 | -0.5593 | 0.21811 | 0.0171 | -2.5643
-17.5 | -0.5445 | 0.21395 | 0.0121 | -2.545
-17 | -0.5447 | 0.2168 | 0.0055 | -2.5125
-16.5 | -0.5055 | 0.19888 | 0.0048 | -2.5417
-16 | -0.4893 | 0.19311 | 0.0008 | -2.5338
-15.5 | -0.4902 | 0.19355 | -0.0052 | -2.5327
-15 | -0.4552 | 0.17938 | -0.0064 | -2.5376
-14.5 | -0.443 | 0.17419 | -0.0104 | -2.5432
-14 | -0.4309 | 0.16777 | -0.0142 | -2.5684
-13.5 | -0.4143 | 0.16101 | -0.017 | -2.5731
-13 | -0.3971 | 0.15315 | -0.0196 | -2.5929
-12.5 | -0.3985 | 0.1498 | -0.0242 | -2.6602
-12 | -0.3719 | 0.14004 | -0.0253 | -2.6557
-11.5 | -0.3623 | 0.13345 | -0.0282 | -2.7149
-11 | -0.3759 | 0.13087 | -0.0333 | -2.8723
-10.5 | -0.3454 | 0.12075 | -0.033 | -2.8605
-10 | -0.3322 | 0.11421 | -0.034 | -2.9087
-9.5 | -0.3437 | 0.1102 | -0.0363 | -3.1189
-9 | -0.325 | 0.103 | -0.0346 | -3.1553
-8.5 | -0.3614 | 0.10157 | -0.0305 | -3.5581
-8 | -0.37 | 0.09783 | -0.023 | -3.7821
-7.5 | -0.3946 | 0.09549 | -0.015 | -4.1324
-7 | -0.4299 | 0.09368 | -0.0066 | -4.589
-6.5 | -0.3753 | 0.08838 | 0.0038 | -4.2464
-6 | -0.3221 | 0.08394 | 0.0123 | -3.8373
-5.5 | -0.195 | 0.07309 | 0.005 | -2.6679
-4 | -0.4247 | 0.0699 | 0.0346 | -6.0758
-3 | -0.4166 | 0.04631 | -0.0193 | -8.9959
-2.5 | -0.3661 | 0.04216 | -0.019 | -8.6836
-2 | -0.3009 | 0.03932 | -0.0208 | -7.6526
-1.5 | -0.2273 | 0.03752 | -0.0239 | -6.0581
-1 | -0.1616 | 0.03669 | -0.0254 | -4.4045
-0.5 | -0.1004 | 0.03623 | -0.0265 | -2.7712
0.5 | 0.029 | 0.035 | -0.0296 | 0.82857
1 | 0.0771 | 0.0369 | -0.0308 | 2.0894
1.5 | 0.1245 | 0.03896 | -0.0321 | 3.1956
2 | 0.1731 | 0.04123 | -0.0337 | 4.1984
2.5 | 0.2282 | 0.04386 | -0.0362 | 5.2029
3 | 0.2674 | 0.04614 | -0.0364 | 5.7954
3.5 | 0.3243 | 0.04902 | -0.0389 | 6.6157
4 | 0.3607 | 0.05154 | -0.0388 | 6.9984
4.5 | 0.4069 | 0.05436 | -0.0397 | 7.4853
5 | 0.4548 | 0.0573 | -0.0408 | 7.9372
5.5 | 0.5062 | 0.06037 | -0.0421 | 8.385
6 | 0.5333 | 0.06349 | -0.0412 | 8.3997
6.5 | 0.5679 | 0.06685 | -0.041 | 8.4951
7 | 0.607 | 0.07025 | -0.0411 | 8.6406
7.5 | 0.6454 | 0.07367 | -0.041 | 8.7607
8 | 0.6803 | 0.07713 | -0.0405 | 8.8202
8.5 | 0.7132 | 0.08049 | -0.0396 | 8.8607
9 | 0.7634 | 0.08253 | -0.0383 | 9.25
9.5 | 0.8384 | 0.07953 | -0.0335 | 10.5419
10 | 1.0133 | 0.04745 | -0.0041 | 21.3551
11 | 1.1494 | 0.05796 | 0.0007 | 19.8309
11.5 | 1.1447 | 0.06532 | 0.0033 | 17.5245
12 | 1.1552 | 0.07417 | 0.0045 | 15.575
12.5 | 1.0901 | 0.08376 | 0.0042 | 13.0146
13 | 1.0099 | 0.09944 | -0.0029 | 10.1559
13.5 | 0.9633 | 0.11609 | -0.0112 | 8.2979
14 | 0.888 | 0.14499 | -0.0303 | 6.1246
15 | 0.8288 | 0.18815 | -0.0595 | 4.405
15.5 | 0.8458 | 0.19827 | -0.063 | 4.2659
16 | 0.8645 | 0.20715 | -0.0656 | 4.1733
16.5 | 0.8673 | 0.21216 | -0.0701 | 4.088
17 | 0.8763 | 0.21889 | -0.0744 | 4.0034

## 7. Re 50k Mach 0.50 (1)
BIGFOIL.COM POLAR EXPORT
NACA65-512 a=0.2
NACA65-512 a=0.2 |  |  |  | Cl Max: | 1.2 | at alpha= | 20 | deg
JavaFoil+Calcfoil stall+Eppler ext transition |  |  |  | L/D Max: | 34.383 | at alpha= | 5.5 | deg
Re: | 50000 |  |  | Cd Min: | 0.01575 | at alpha= | 0 | deg
Mach: | 0.5 |  |  | Cl=0 at alpha= | -2.6481 | deg
|  |  |  | @ Cl=0.1, Cd= | 0.03918
|  |  |  | @ Cl=0.4, Cd= | 0.020482
|  |  |  | @ Cl=0.6, Cd= | 0.022673
alpha (deg) | Cl | Cd | Cm | Cl/Cd
-20 | -0.947 | 0.41445 | -0.015 | -2.285
-19.5 | -0.92 | 0.40511 | -0.015 | -2.272
-19 | -0.894 | 0.41856 | -0.015 | -2.136
-18.5 | -0.867 | 0.37776 | -0.016 | -2.296
-18 | -0.841 | 0.40687 | -0.016 | -2.066
-17.5 | -0.812 | 0.36943 | -0.015 | -2.197
-17 | -0.785 | 0.34322 | -0.015 | -2.286
-16.5 | -0.758 | 0.36042 | -0.016 | -2.102
-16 | -0.731 | 0.35062 | -0.016 | -2.085
-15.5 | -0.704 | 0.34325 | -0.016 | -2.051
-15 | -0.677 | 0.32069 | -0.016 | -2.111
-14.5 | -0.65 | 0.31965 | -0.017 | -2.033
-14 | -0.621 | 0.30773 | -0.016 | -2.019
-13.5 | -0.594 | 0.2917 | -0.016 | -2.036
-13 | -0.567 | 0.28812 | -0.016 | -1.968
-12.5 | -0.54 | 0.28495 | -0.016 | -1.894
-12 | -0.513 | 0.26131 | -0.017 | -1.962
-11.5 | -0.485 | 0.29071 | -0.017 | -1.669
-11 | -0.458 | 0.275 | -0.017 | -1.665
-10.5 | -0.43 | 0.25096 | -0.016 | -1.713
-10 | -0.403 | 0.22746 | -0.016 | -1.77
-9.5 | -0.375 | 0.21991 | -0.016 | -1.707
-9 | -0.348 | 0.22023 | -0.016 | -1.58
-8.5 | -0.321 | 0.22237 | -0.016 | -1.442
-8 | -0.293 | 0.20968 | -0.017 | -1.399
-7.5 | -0.266 | 0.21856 | -0.017 | -1.216
-7 | -0.238 | 0.20302 | -0.015 | -1.173
-6.5 | -0.211 | 0.18852 | -0.015 | -1.118
-6 | -0.183 | 0.17296 | -0.016 | -1.061
-5.5 | -0.234 | 0.09255 | -0.015 | -2.523
-5 | -0.221 | 0.06796 | -0.016 | -3.245
-4.5 | -0.185 | 0.05696 | -0.016 | -3.242
-4 | -0.14 | 0.05061 | -0.017 | -2.763
-3.5 | -0.09 | 0.04661 | -0.018 | -1.939
-3 | -0.038 | 0.04356 | -0.019 | -0.876
-2.5 | 0.016 | 0.04172 | -0.019 | 0.377
-2 | 0.071 | 0.03986 | -0.02 | 1.771
-1.5 | 0.126 | 0.03857 | -0.02 | 3.267
-1 | 0.182 | 0.03783 | -0.021 | 4.802
-0.5 | 0.237 | 0.03739 | -0.022 | 6.351
0 | 0.343 | 0.01575 | -0.024 | 21.787
0.5 | 0.406 | 0.02098 | -0.048 | 19.337
1 | 0.469 | 0.02143 | -0.049 | 21.9
1.5 | 0.532 | 0.02197 | -0.05 | 24.228
2 | 0.595 | 0.02262 | -0.05 | 26.298
2.5 | 0.658 | 0.02329 | -0.051 | 28.23
3 | 0.72 | 0.02405 | -0.052 | 29.945
3.5 | 0.782 | 0.02497 | -0.052 | 31.312
4 | 0.844 | 0.0259 | -0.053 | 32.593
4.5 | 0.904 | 0.02653 | -0.054 | 34.063
5 | 0.962 | 0.02821 | -0.054 | 34.092
5.5 | 1.04 | 0.03025 | -0.057 | 34.383
6 | 1.089 | 0.03167 | -0.057 | 34.369
6.5 | 0.959 | 0.05293 | -0.026 | 18.12
7 | 0.988 | 0.05884 | -0.024 | 16.787
7.5 | 0.995 | 0.06661 | -0.023 | 14.932
8 | 0.965 | 0.07893 | -0.022 | 12.221
8.5 | 0.766 | 0.1232 | -0.017 | 6.219
9 | 0.626 | 0.18072 | -0.023 | 3.463
9.5 | 0.652 | 0.19626 | -0.023 | 3.322
10 | 0.678 | 0.1983 | -0.023 | 3.419
10.5 | 0.705 | 0.23552 | -0.027 | 2.993
11 | 0.731 | 0.23852 | -0.027 | 3.064
11.5 | 0.757 | 0.2605 | -0.028 | 2.905
12 | 0.784 | 0.28055 | -0.031 | 2.795
12.5 | 0.81 | 0.28391 | -0.032 | 2.852
13 | 0.836 | 0.2875 | -0.032 | 2.906
13.5 | 0.861 | 0.29832 | -0.033 | 2.887
14 | 0.889 | 0.33307 | -0.036 | 2.668
14.5 | 0.914 | 0.33337 | -0.036 | 2.742
15 | 0.94 | 0.34541 | -0.037 | 2.721
15.5 | 0.968 | 0.34438 | -0.04 | 2.81
16 | 0.993 | 0.36717 | -0.04 | 2.704
16.5 | 1.018 | 0.37982 | -0.041 | 2.681
17 | 1.046 | 0.39278 | -0.044 | 2.664
17.5 | 1.072 | 0.40751 | -0.044 | 2.629
18 | 1.097 | 0.40318 | -0.045 | 2.72
18.5 | 1.122 | 0.43997 | -0.045 | 2.55
19 | 1.15 | 0.46867 | -0.048 | 2.454
19.5 | 1.175 | 0.44928 | -0.048 | 2.615
20 | 1.2 | 0.46199 | -0.049 | 2.596

## 8. Re 50k Mach 0.50 (2)
BIGFOIL.COM POLAR EXPORT
NACA65-512 a=0.2
NACA65-512 a=0.2 |  |  |  | Cl Max: | 1.0619 | at alpha= | 20 | deg
XFOIL ncrit=9 |  |  |  | L/D Max: | 14.7656 | at alpha= | 10 | deg
Re: | 50000 |  |  | Cd Min: | 0.29109 | at alpha= | 20 | deg
Mach: | 0.5 |  |  | Cl=0 at alpha= | 0.45714 | deg
|  |  |  | @ Cl=0.1, Cd= | 0.04139
|  |  |  | @ Cl=0.4, Cd= | 0.057803
|  |  |  | @ Cl=0.6, Cd= | 0.076284
alpha (deg) | Cl | Cd | Cm | Cl/Cd
-20 | -0.6836 | 0.26539 | 0.0398 | -2.5758
-19.5 | -0.6583 | 0.25597 | 0.0352 | -2.5718
-19 | -0.6351 | 0.24868 | 0.0299 | -2.5539
-18.5 | -0.6172 | 0.24575 | 0.0233 | -2.5115
-18 | -0.5931 | 0.23624 | 0.0185 | -2.5106
-17.5 | -0.5654 | 0.22574 | 0.0148 | -2.5047
-17 | -0.5458 | 0.22053 | 0.0091 | -2.4749
-16.5 | -0.5319 | 0.2173 | 0.003 | -2.4478
-16 | -0.498 | 0.2035 | 0.0005 | -2.4472
-15.5 | -0.4814 | 0.19877 | -0.0049 | -2.4219
-15 | -0.4589 | 0.19022 | -0.0092 | -2.4125
-14.5 | -0.4366 | 0.18266 | -0.013 | -2.3902
-14 | -0.416 | 0.17496 | -0.017 | -2.3777
-13.5 | -0.4059 | 0.17094 | -0.0217 | -2.3745
-13 | -0.3763 | 0.16034 | -0.0243 | -2.3469
-12.5 | -0.3662 | 0.15492 | -0.0285 | -2.3638
-12 | -0.3573 | 0.14993 | -0.0322 | -2.3831
-11.5 | -0.3361 | 0.14164 | -0.0346 | -2.3729
-11 | -0.3286 | 0.13602 | -0.0375 | -2.4158
-10.5 | -0.3019 | 0.12686 | -0.0384 | -2.3798
-10 | -0.2947 | 0.12136 | -0.0395 | -2.4283
-9.5 | -0.2955 | 0.11644 | -0.0385 | -2.5378
-9 | -0.3093 | 0.11359 | -0.0333 | -2.723
-8.5 | -0.3223 | 0.11039 | -0.0267 | -2.9196
-8 | -0.3424 | 0.10805 | -0.0199 | -3.1689
-7.5 | -0.3624 | 0.10579 | -0.0122 | -3.4257
-7 | -0.3588 | 0.10202 | -0.0039 | -3.517
-6.5 | -0.3238 | 0.09627 | 0.0028 | -3.3635
-6 | -0.3001 | 0.09206 | 0.0092 | -3.2598
-5.5 | -0.2273 | 0.08354 | 0.0065 | -2.7209
-4.5 | -0.3492 | 0.08037 | 0.0211 | -4.3449
-4 | -0.498 | 0.07742 | 0.0261 | -6.4324
-3.5 | -0.5274 | 0.06265 | -0.0142 | -8.4182
-3 | -0.4477 | 0.05473 | -0.0256 | -8.1802
-2.5 | -0.3855 | 0.04948 | -0.0291 | -7.791
-2 | -0.317 | 0.04581 | -0.0316 | -6.9199
-1.5 | -0.2448 | 0.04319 | -0.0336 | -5.668
-1 | -0.1717 | 0.04186 | -0.0353 | -4.1018
-0.5 | -0.0978 | 0.04121 | -0.0363 | -2.3732
0 | -0.0384 | 0.04099 | -0.0361 | -0.93681
0.5 | 0.0036 | 0.03872 | -0.032 | 0.092975
1 | 0.0883 | 0.04087 | -0.0364 | 2.1605
1.5 | 0.1335 | 0.04288 | -0.0361 | 3.1133
2 | 0.1842 | 0.04523 | -0.0369 | 4.0725
2.5 | 0.2359 | 0.04784 | -0.0378 | 4.931
3 | 0.2811 | 0.0504 | -0.0381 | 5.5774
3.5 | 0.3281 | 0.05324 | -0.0386 | 6.1627
4 | 0.3858 | 0.05645 | -0.0403 | 6.8344
4.5 | 0.4155 | 0.05928 | -0.039 | 7.0091
5 | 0.4588 | 0.06261 | -0.0392 | 7.3279
5.5 | 0.5111 | 0.06623 | -0.0403 | 7.717
6 | 0.532 | 0.06978 | -0.0389 | 7.624
6.5 | 0.5714 | 0.0737 | -0.039 | 7.7531
7 | 0.616 | 0.07773 | -0.0393 | 7.9249
7.5 | 0.6486 | 0.08186 | -0.0388 | 7.9233
8 | 0.685 | 0.08601 | -0.0383 | 7.9642
8.5 | 0.706 | 0.09036 | -0.0371 | 7.8132
9 | 0.746 | 0.09405 | -0.0357 | 7.932
9.5 | 0.8111 | 0.09364 | -0.0304 | 8.6619
10 | 0.989 | 0.06698 | 0.0005 | 14.7656
10.5 | 0.989 | 0.07534 | 0.0012 | 13.1272
11 | 0.9415 | 0.09052 | -0.0056 | 10.401
11.5 | 0.8967 | 0.10772 | -0.015 | 8.3244
12 | 0.8844 | 0.12069 | -0.0206 | 7.3279
12.5 | 0.8636 | 0.13631 | -0.0295 | 6.3356
13 | 0.8577 | 0.1494 | -0.0365 | 5.741
13.5 | 0.8587 | 0.16191 | -0.0431 | 5.3036
14 | 0.8649 | 0.17359 | -0.0492 | 4.9824
14.5 | 0.8763 | 0.1847 | -0.0547 | 4.7445
15 | 0.8745 | 0.20502 | -0.0686 | 4.2654
15.5 | 0.8955 | 0.21617 | -0.0732 | 4.1426
16 | 0.8987 | 0.22139 | -0.0792 | 4.0594
16.5 | 0.9194 | 0.23048 | -0.0834 | 3.9891
17.5 | 0.9606 | 0.24825 | -0.0922 | 3.8695
18 | 0.9798 | 0.25648 | -0.0971 | 3.8202
18.5 | 1.0005 | 0.26553 | -0.1018 | 3.7679
19 | 1.0306 | 0.27896 | -0.105 | 3.6944
19.5 | 1.0447 | 0.2838 | -0.1109 | 3.6811
20 | 1.0619 | 0.29109 | -0.1168 | 3.648

## 9. Re 100k Mach 0.00 (1)
BIGFOIL.COM POLAR EXPORT
NACA65-512 a=0.2
NACA65-512 a=0.2 |  |  |  | Cl Max: | 1.07 | at alpha= | 7 | deg
JavaFoil+Calcfoil stall+Eppler ext transition |  |  |  | L/D Max: | 53.752 | at alpha= | 6 | deg
Re: | 100000 |  |  | Cd Min: | 0.01317 | at alpha= | 0.5 | deg
Mach: | 0 |  |  | Cl=0 at alpha= | -2.6458 | deg
|  |  |  | @ Cl=0.1, Cd= | 0.034115
|  |  |  | @ Cl=0.4, Cd= | 0.013328
|  |  |  | @ Cl=0.6, Cd= | 0.014357
alpha (deg) | Cl | Cd | Cm | Cl/Cd
-16.5 | -0.416 | 0.29003 | -0.009 | -1.436
-16 | -0.434 | 0.26946 | -0.009 | -1.611
-15.5 | -0.452 | 0.25042 | -0.009 | -1.804
-15 | -0.467 | 0.23225 | -0.009 | -2.012
-14.5 | -0.48 | 0.20697 | -0.009 | -2.319
-14 | -0.491 | 0.19558 | -0.009 | -2.513
-13.5 | -0.502 | 0.17713 | -0.01 | -2.832
-13 | -0.51 | 0.15725 | -0.01 | -3.243
-12.5 | -0.516 | 0.14532 | -0.01 | -3.553
-12 | -0.52 | 0.13597 | -0.011 | -3.826
-11.5 | -0.521 | 0.12584 | -0.011 | -4.142
-11 | -0.519 | 0.11736 | -0.011 | -4.424
-10.5 | -0.514 | 0.10804 | -0.011 | -4.757
-10 | -0.505 | 0.09845 | -0.012 | -5.129
-9.5 | -0.492 | 0.08726 | -0.012 | -5.641
-9 | -0.476 | 0.08097 | -0.012 | -5.874
-8.5 | -0.455 | 0.07546 | -0.013 | -6.03
-8 | -0.431 | 0.07128 | -0.013 | -6.041
-7.5 | -0.403 | 0.06339 | -0.013 | -6.35
-7 | -0.371 | 0.0588 | -0.014 | -6.309
-6.5 | -0.336 | 0.05569 | -0.014 | -6.037
-6 | -0.299 | 0.05208 | -0.015 | -5.734
-5.5 | -0.258 | 0.04806 | -0.015 | -5.372
-5 | -0.216 | 0.0451 | -0.015 | -4.779
-4.5 | -0.172 | 0.04277 | -0.016 | -4.01
-4 | -0.126 | 0.04066 | -0.017 | -3.108
-3.5 | -0.08 | 0.03858 | -0.017 | -2.083
-3 | -0.034 | 0.03702 | -0.017 | -0.907
-2.5 | 0.014 | 0.03574 | -0.018 | 0.385
-2 | 0.062 | 0.03474 | -0.018 | 1.77
-1.5 | 0.11 | 0.03395 | -0.019 | 3.226
-1 | 0.158 | 0.03336 | -0.02 | 4.727
-0.5 | 0.256 | 0.01411 | -0.043 | 18.134
0 | 0.308 | 0.01463 | -0.044 | 21.052
0.5 | 0.364 | 0.01317 | -0.044 | 27.666
1 | 0.421 | 0.01342 | -0.045 | 31.367
1.5 | 0.477 | 0.01366 | -0.045 | 34.943
2 | 0.534 | 0.01394 | -0.046 | 38.294
2.5 | 0.589 | 0.01428 | -0.046 | 41.264
3 | 0.645 | 0.01467 | -0.047 | 43.938
3.5 | 0.7 | 0.01513 | -0.047 | 46.295
4 | 0.756 | 0.01559 | -0.048 | 48.481
4.5 | 0.809 | 0.01613 | -0.048 | 50.197
5 | 0.863 | 0.01669 | -0.049 | 51.708
5.5 | 0.915 | 0.01734 | -0.05 | 52.748
6 | 0.967 | 0.01799 | -0.05 | 53.752
6.5 | 1.024 | 0.02244 | -0.051 | 45.651
7 | 1.07 | 0.02358 | -0.052 | 45.38
7.5 | 0.931 | 0.05072 | -0.025 | 18.36
8 | 0.963 | 0.05479 | -0.023 | 17.573
8.5 | 0.992 | 0.0587 | -0.021 | 16.895
9 | 1.016 | 0.06326 | -0.021 | 16.054
9.5 | 1.032 | 0.06905 | -0.021 | 14.95
10 | 1.043 | 0.07414 | -0.021 | 14.071
10.5 | 1.048 | 0.08011 | -0.021 | 13.078
11 | 1.046 | 0.08537 | -0.02 | 12.256
11.5 | 1.039 | 0.09403 | -0.02 | 11.046
12 | 1.025 | 0.09973 | -0.019 | 10.28

## 10. Re 100k Mach 0.00 (2)
BIGFOIL.COM POLAR EXPORT
NACA65-512 a=0.2
NACA65-512 a=0.2 |  |  |  | Cl Max: | 1.2442 | at alpha= | 12 | deg
XFOIL ncrit=9 |  |  |  | L/D Max: | 54.0049 | at alpha= | 8 | deg
Re: | 100000 |  |  | Cd Min: | 0.08878 | at alpha= | 14 | deg
Mach: | 0 |  |  | Cl=0 at alpha= | -99 | deg
|  |  |  | @ Cl=0.1, Cd= | 0.02394
|  |  |  | @ Cl=0.4, Cd= | 0.02394
|  |  |  | @ Cl=0.6, Cd= | 0.028499
alpha (deg) | Cl | Cd | Cm | Cl/Cd
0.5 | 0.47 | 0.02394 | -0.0858 | 19.6324
1.5 | 0.4991 | 0.02576 | -0.0742 | 19.375
2 | 0.5166 | 0.02667 | -0.0685 | 19.3701
2.5 | 0.5439 | 0.0275 | -0.0642 | 19.7782
3 | 0.5803 | 0.02822 | -0.0612 | 20.5634
3.5 | 0.6227 | 0.02882 | -0.0591 | 21.6065
4 | 0.67 | 0.02921 | -0.0574 | 22.9374
4.5 | 0.7195 | 0.02946 | -0.056 | 24.4229
5 | 0.7718 | 0.02951 | -0.0547 | 26.1538
5.5 | 0.8271 | 0.02929 | -0.0536 | 28.2383
6 | 0.886 | 0.02874 | -0.0527 | 30.8281
6.5 | 0.9507 | 0.02761 | -0.0521 | 34.4332
7 | 1.0232 | 0.02384 | -0.0499 | 42.9195
7.5 | 1.0745 | 0.02104 | -0.0456 | 51.0694
8 | 1.1071 | 0.0205 | -0.0406 | 54.0049
8.5 | 1.0992 | 0.02217 | -0.0306 | 49.5805
9 | 1.0502 | 0.02772 | -0.0196 | 37.886
9.5 | 1.0325 | 0.03303 | -0.0139 | 31.2595
10 | 1.0423 | 0.03681 | -0.0101 | 28.3157
10.5 | 1.0787 | 0.03974 | -0.0074 | 27.1439
11 | 1.1607 | 0.0436 | -0.0077 | 26.6216
11.5 | 1.2165 | 0.04903 | -0.0076 | 24.8113
12 | 1.2442 | 0.05706 | -0.0065 | 21.8051
12.5 | 1.2334 | 0.0637 | -0.0022 | 19.3626
13 | 1.2159 | 0.07206 | 0.0008 | 16.8734
13.5 | 1.1959 | 0.08142 | 0.0023 | 14.688
14 | 1.1531 | 0.08878 | 0.0026 | 12.9883

## 11. Re 100k Mach 0.10 (1)
BIGFOIL.COM POLAR EXPORT
NACA65-512 a=0.2
NACA65-512 a=0.2 |  |  |  | Cl Max: | 1.074 | at alpha= | 7 | deg
JavaFoil+Calcfoil stall+Eppler ext transition |  |  |  | L/D Max: | 52.653 | at alpha= | 5.5 | deg
Re: | 100000 |  |  | Cd Min: | 0.01322 | at alpha= | 0.5 | deg
Mach: | 0.1 |  |  | Cl=0 at alpha= | -2.6458 | deg
|  |  |  | @ Cl=0.1, Cd= | 0.034169
|  |  |  | @ Cl=0.4, Cd= | 0.013357
|  |  |  | @ Cl=0.6, Cd= | 0.014422
alpha (deg) | Cl | Cd | Cm | Cl/Cd
-16 | -0.392 | 0.29598 | -0.009 | -1.323
-15.5 | -0.412 | 0.27096 | -0.009 | -1.52
-15 | -0.43 | 0.25038 | -0.009 | -1.719
-14.5 | -0.446 | 0.23227 | -0.009 | -1.92
-14 | -0.46 | 0.20238 | -0.009 | -2.274
-13.5 | -0.474 | 0.18445 | -0.01 | -2.567
-13 | -0.485 | 0.16848 | -0.01 | -2.879
-12.5 | -0.494 | 0.15421 | -0.01 | -3.206
-12 | -0.501 | 0.14099 | -0.011 | -3.556
-11.5 | -0.505 | 0.13096 | -0.011 | -3.858
-11 | -0.506 | 0.11998 | -0.011 | -4.219
-10.5 | -0.503 | 0.11044 | -0.011 | -4.558
-10 | -0.497 | 0.1004 | -0.012 | -4.949
-9.5 | -0.486 | 0.0887 | -0.012 | -5.482
-9 | -0.471 | 0.08231 | -0.012 | -5.726
-8.5 | -0.452 | 0.07777 | -0.013 | -5.815
-8 | -0.429 | 0.07103 | -0.013 | -6.04
-7.5 | -0.402 | 0.0645 | -0.013 | -6.231
-7 | -0.371 | 0.05964 | -0.014 | -6.22
-6.5 | -0.337 | 0.05646 | -0.014 | -5.963
-6 | -0.299 | 0.05201 | -0.015 | -5.754
-5.5 | -0.259 | 0.04835 | -0.015 | -5.356
-5 | -0.216 | 0.04548 | -0.016 | -4.756
-4.5 | -0.172 | 0.04309 | -0.016 | -3.997
-4 | -0.127 | 0.04068 | -0.017 | -3.121
-3.5 | -0.081 | 0.03863 | -0.017 | -2.089
-3 | -0.034 | 0.0371 | -0.018 | -0.909
-2.5 | 0.014 | 0.0358 | -0.018 | 0.386
-2 | 0.062 | 0.03485 | -0.018 | 1.773
-1.5 | 0.11 | 0.03399 | -0.019 | 3.238
-1 | 0.158 | 0.0334 | -0.02 | 4.745
-0.5 | 0.257 | 0.0142 | -0.043 | 18.109
0 | 0.309 | 0.01466 | -0.044 | 21.113
0.5 | 0.366 | 0.01322 | -0.044 | 27.685
1 | 0.423 | 0.01345 | -0.045 | 31.426
1.5 | 0.48 | 0.01371 | -0.045 | 34.992
2 | 0.536 | 0.01399 | -0.046 | 38.336
2.5 | 0.592 | 0.01436 | -0.046 | 41.235
3 | 0.647 | 0.01479 | -0.047 | 43.786
3.5 | 0.704 | 0.01518 | -0.047 | 46.344
4 | 0.759 | 0.01567 | -0.048 | 48.452
4.5 | 0.813 | 0.0162 | -0.049 | 50.192
5 | 0.867 | 0.01678 | -0.049 | 51.667
5.5 | 0.919 | 0.01745 | -0.05 | 52.653
6 | 0.981 | 0.02163 | -0.051 | 45.348
6.5 | 1.028 | 0.0226 | -0.052 | 45.5
7 | 1.074 | 0.02378 | -0.052 | 45.162
7.5 | 0.934 | 0.051 | -0.024 | 18.31
8 | 0.966 | 0.05482 | -0.023 | 17.62
8.5 | 0.995 | 0.05916 | -0.022 | 16.814
9 | 1.017 | 0.06402 | -0.021 | 15.892
9.5 | 1.033 | 0.06887 | -0.021 | 14.997
10 | 1.042 | 0.07408 | -0.021 | 14.064
10.5 | 1.044 | 0.07973 | -0.021 | 13.099
11 | 1.04 | 0.08593 | -0.02 | 12.102
11.5 | 1.029 | 0.09508 | -0.019 | 10.824
12 | 1.012 | 0.10353 | -0.019 | 9.775

## 12. Re 100k Mach 0.10 (2)
BIGFOIL.COM POLAR EXPORT
NACA65-512 a=0.2
NACA65-512 a=0.2 |  |  |  | Cl Max: | 1.2378 | at alpha= | 12 | deg
XFOIL ncrit=9 |  |  |  | L/D Max: | 53.7567 | at alpha= | 8 | deg
Re: | 100000 |  |  | Cd Min: | 0.23975 | at alpha= | -20 | deg
Mach: | 0.1 |  |  | Cl=0 at alpha= | -2.8471 | deg
|  |  |  | @ Cl=0.1, Cd= | 0.025963
|  |  |  | @ Cl=0.4, Cd= | 0.021813
|  |  |  | @ Cl=0.6, Cd= | 0.028463
alpha (deg) | Cl | Cd | Cm | Cl/Cd
-20 | -0.628 | 0.23975 | 0.0348 | -2.6194
-19.5 | -0.6164 | 0.23843 | 0.0287 | -2.5852
-18.5 | -0.575 | 0.21986 | 0.0223 | -2.6153
-18 | -0.556 | 0.21311 | 0.0189 | -2.609
-17.5 | -0.5382 | 0.20676 | 0.015 | -2.603
-17 | -0.5211 | 0.20068 | 0.0107 | -2.5967
-16.5 | -0.5101 | 0.19722 | 0.0051 | -2.5865
-16 | -0.5082 | 0.1959 | -0.001 | -2.5942
-15.5 | -0.4795 | 0.18241 | -0.0027 | -2.6287
-15 | -0.4567 | 0.17375 | -0.0045 | -2.6285
-14.5 | -0.4404 | 0.16702 | -0.0077 | -2.6368
-14 | -0.4277 | 0.16102 | -0.0119 | -2.6562
-13.5 | -0.4313 | 0.15855 | -0.0189 | -2.7203
-13 | -0.4137 | 0.14837 | -0.0213 | -2.7883
-12.5 | -0.3886 | 0.13969 | -0.0219 | -2.7819
-12 | -0.3761 | 0.13296 | -0.0251 | -2.8287
-11.5 | -0.3749 | 0.12758 | -0.031 | -2.9385
-11 | -0.3866 | 0.12339 | -0.0398 | -3.1332
-10.5 | -0.3477 | 0.112 | -0.0357 | -3.1045
-10 | -0.3444 | 0.10589 | -0.0406 | -3.2524
-9.5 | -0.3705 | 0.10136 | -0.0511 | -3.6553
-9 | -0.3459 | 0.09345 | -0.0441 | -3.7014
-8.5 | -0.3996 | 0.09352 | -0.0356 | -4.2729
-8 | -0.3967 | 0.08608 | -0.0455 | -4.6085
-7.5 | -0.3794 | 0.07556 | -0.0607 | -5.0212
-7 | -0.3683 | 0.07016 | -0.0696 | -5.2494
-6.5 | -0.3338 | 0.06182 | -0.073 | -5.3995
-6 | -0.2938 | 0.05503 | -0.0752 | -5.3389
-5.5 | -0.2737 | 0.0511 | -0.0749 | -5.3562
-5 | -0.2328 | 0.04471 | -0.0757 | -5.2069
-4 | -0.135 | 0.03569 | -0.0728 | -3.7826
-3.5 | -0.0836 | 0.03159 | -0.0702 | -2.6464
-3 | -0.0133 | 0.02873 | -0.0717 | -0.46293
-2.5 | 0.0302 | 0.02737 | -0.0694 | 1.1034
-2 | 0.072 | 0.02635 | -0.0672 | 2.7324
-1 | 0.4031 | 0.02177 | -0.098 | 18.5163
0 | 0.4524 | 0.02322 | -0.0908 | 19.4832
0.5 | 0.4721 | 0.02404 | -0.0861 | 19.6381
1 | 0.4884 | 0.02491 | -0.0806 | 19.6066
1.5 | 0.5023 | 0.02584 | -0.0746 | 19.4389
2 | 0.5202 | 0.02673 | -0.0688 | 19.4613
2.5 | 0.5476 | 0.02755 | -0.0645 | 19.8766
3 | 0.5843 | 0.02825 | -0.0615 | 20.6832
3.5 | 0.6271 | 0.02883 | -0.0593 | 21.7516
4 | 0.6744 | 0.02921 | -0.0576 | 23.088
4.5 | 0.7246 | 0.02943 | -0.0561 | 24.6211
6 | 0.8831 | 0.02928 | -0.052 | 30.1605
6.5 | 0.93 | 0.0293 | -0.0499 | 31.7406
7 | 1.0179 | 0.02468 | -0.0489 | 41.2439
7.5 | 1.0804 | 0.02097 | -0.0452 | 51.5212
8 | 1.109 | 0.02063 | -0.0396 | 53.7567
8.5 | 1.0943 | 0.02262 | -0.0288 | 48.3775
9 | 1.0462 | 0.02841 | -0.0185 | 36.8251
9.5 | 1.0305 | 0.03368 | -0.0131 | 30.5968
10 | 1.0415 | 0.03743 | -0.0093 | 27.8253
10.5 | 1.0802 | 0.04033 | -0.0067 | 26.784
11 | 1.1616 | 0.04434 | -0.0068 | 26.1976
11.5 | 1.2134 | 0.04994 | -0.0062 | 24.2972
12 | 1.2378 | 0.05816 | -0.0049 | 21.2827
12.5 | 1.2224 | 0.06468 | -0.0007 | 18.8992
13 | 1.2018 | 0.07299 | 0.0019 | 16.4653
13.5 | 1.1804 | 0.08221 | 0.003 | 14.3584
14 | 1.1328 | 0.09017 | 0.0024 | 12.5629
14.5 | 1.0371 | 0.10651 | -0.0063 | 9.7371
15 | 0.962 | 0.12949 | -0.0209 | 7.4291
15.5 | 0.9408 | 0.14677 | -0.0296 | 6.41
16 | 0.8763 | 0.18992 | -0.0551 | 4.614
16.5 | 0.8732 | 0.19841 | -0.0614 | 4.401
17 | 0.8846 | 0.20653 | -0.0651 | 4.2832

## 13. Re 100k Mach 0.25 (1)
BIGFOIL.COM POLAR EXPORT
NACA65-512 a=0.2
NACA65-512 a=0.2 |  |  |  | Cl Max: | 1.096 | at alpha= | 7 | deg
JavaFoil+Calcfoil stall+Eppler ext transition |  |  |  | L/D Max: | 52.146 | at alpha= | 5.5 | deg
Re: | 100000 |  |  | Cd Min: | 0.01349 | at alpha= | 0.5 | deg
Mach: | 0.25 |  |  | Cl=0 at alpha= | -2.6429 | deg
|  |  |  | @ Cl=0.1, Cd= | 0.034356
|  |  |  | @ Cl=0.4, Cd= | 0.013602
|  |  |  | @ Cl=0.6, Cd= | 0.014695
alpha (deg) | Cl | Cd | Cm | Cl/Cd
-14.5 | -0.068 | 0.34834 | -0.011 | -0.196
-14 | -0.131 | 0.28744 | -0.011 | -0.455
-13.5 | -0.199 | 0.27817 | -0.01 | -0.715
-13 | -0.249 | 0.23843 | -0.011 | -1.045
-12.5 | -0.292 | 0.20569 | -0.011 | -1.421
-12 | -0.33 | 0.20482 | -0.011 | -1.611
-11.5 | -0.363 | 0.17291 | -0.011 | -2.097
-11 | -0.39 | 0.1553 | -0.01 | -2.508
-10.5 | -0.411 | 0.13711 | -0.011 | -2.994
-10 | -0.425 | 0.1169 | -0.012 | -3.636
-9.5 | -0.433 | 0.10359 | -0.012 | -4.177
-9 | -0.433 | 0.09225 | -0.013 | -4.695
-8.5 | -0.427 | 0.08598 | -0.013 | -4.962
-8 | -0.413 | 0.07736 | -0.013 | -5.342
-7.5 | -0.394 | 0.06909 | -0.014 | -5.696
-7 | -0.368 | 0.06355 | -0.014 | -5.792
-6.5 | -0.337 | 0.05823 | -0.014 | -5.792
-6 | -0.302 | 0.05379 | -0.015 | -5.618
-5.5 | -0.263 | 0.04999 | -0.015 | -5.257
-5 | -0.22 | 0.04616 | -0.016 | -4.771
-4.5 | -0.176 | 0.0434 | -0.016 | -4.051
-4 | -0.13 | 0.04135 | -0.017 | -3.14
-3.5 | -0.083 | 0.03925 | -0.017 | -2.106
-3 | -0.035 | 0.0374 | -0.018 | -0.925
-2.5 | 0.014 | 0.0361 | -0.018 | 0.393
-2 | 0.063 | 0.03497 | -0.019 | 1.814
-1.5 | 0.113 | 0.03414 | -0.019 | 3.311
-1 | 0.163 | 0.03354 | -0.02 | 4.854
-0.5 | 0.213 | 0.03289 | -0.022 | 6.477
0 | 0.317 | 0.01492 | -0.045 | 21.242
0.5 | 0.375 | 0.01349 | -0.045 | 27.798
1 | 0.433 | 0.01375 | -0.046 | 31.51
1.5 | 0.491 | 0.01404 | -0.046 | 35.011
2 | 0.549 | 0.01437 | -0.047 | 38.208
2.5 | 0.607 | 0.01474 | -0.047 | 41.14
3 | 0.664 | 0.01515 | -0.048 | 43.794
3.5 | 0.721 | 0.01563 | -0.049 | 46.138
4 | 0.778 | 0.01616 | -0.049 | 48.115
4.5 | 0.833 | 0.01674 | -0.05 | 49.777
5 | 0.888 | 0.01738 | -0.05 | 51.074
5.5 | 0.941 | 0.01805 | -0.051 | 52.146
6 | 1.003 | 0.02248 | -0.052 | 44.608
6.5 | 1.051 | 0.0236 | -0.053 | 44.523
7 | 1.096 | 0.02489 | -0.054 | 44.022
7.5 | 0.953 | 0.05171 | -0.024 | 18.426
8 | 0.982 | 0.06493 | -0.022 | 15.119
8.5 | 1.008 | 0.06065 | -0.022 | 16.611
9 | 1.024 | 0.06533 | -0.021 | 15.669
9.5 | 1.029 | 0.07225 | -0.021 | 14.245
10 | 1.025 | 0.07979 | -0.02 | 12.841
10.5 | 1.009 | 0.0879 | -0.02 | 11.483
11 | 0.983 | 0.09384 | -0.019 | 10.475
11.5 | 0.945 | 0.10275 | -0.018 | 9.198
12 | 0.896 | 0.11412 | -0.017 | 7.853

## 14. Re 100k Mach 0.25 (2)
BIGFOIL.COM POLAR EXPORT
NACA65-512 a=0.2
NACA65-512 a=0.2 |  |  |  | Cl Max: | 1.1774 | at alpha= | 11.5 | deg
XFOIL ncrit=9 |  |  |  | L/D Max: | 50.3273 | at alpha= | 8 | deg
Re: | 100000 |  |  | Cd Min: | 0.24603 | at alpha= | -20 | deg
Mach: | 0.25 |  |  | Cl=0 at alpha= | -2.6283 | deg
|  |  |  | @ Cl=0.1, Cd= | 0.026697
|  |  |  | @ Cl=0.4, Cd= | 0.022773
|  |  |  | @ Cl=0.6, Cd= | 0.030285
alpha (deg) | Cl | Cd | Cm | Cl/Cd
-20 | -0.6399 | 0.24603 | 0.0353 | -2.6009
-19.5 | -0.6297 | 0.24569 | 0.029 | -2.563
-19 | -0.6024 | 0.23121 | 0.0267 | -2.6054
-18.5 | -0.5803 | 0.22261 | 0.0238 | -2.6068
-18 | -0.5611 | 0.21602 | 0.0198 | -2.5974
-17.5 | -0.5425 | 0.20961 | 0.0155 | -2.5881
-17 | -0.5258 | 0.20438 | 0.0104 | -2.5727
-16.5 | -0.519 | 0.20304 | 0.0041 | -2.5561
-16 | -0.5153 | 0.20104 | -0.0019 | -2.5632
-15.5 | -0.4729 | 0.18281 | -0.0013 | -2.5868
-15 | -0.4541 | 0.17571 | -0.0045 | -2.5844
-14.5 | -0.4377 | 0.16908 | -0.0082 | -2.5887
-14 | -0.4307 | 0.16515 | -0.0139 | -2.6079
-13.5 | -0.4349 | 0.16295 | -0.0212 | -2.6689
-13 | -0.3958 | 0.14844 | -0.0197 | -2.6664
-12.5 | -0.3797 | 0.14145 | -0.0226 | -2.6843
-12 | -0.37 | 0.13523 | -0.0269 | -2.7361
-11.5 | -0.3782 | 0.13177 | -0.035 | -2.8702
-11 | -0.35 | 0.12073 | -0.0345 | -2.899
-10.5 | -0.3348 | 0.11396 | -0.0369 | -2.9379
-10 | -0.3479 | 0.1097 | -0.046 | -3.1714
-9.5 | -0.3227 | 0.1005 | -0.0443 | -3.2109
-9 | -0.3361 | 0.09679 | -0.0426 | -3.4725
-8.5 | -0.3834 | 0.09666 | -0.0346 | -3.9665
-8 | -0.4001 | 0.08908 | -0.0599 | -4.4915
-7.5 | -0.3456 | 0.07813 | -0.0615 | -4.4234
-7 | -0.3249 | 0.06958 | -0.0705 | -4.6694
-6.5 | -0.3024 | 0.06265 | -0.076 | -4.8268
-5.5 | -0.265 | 0.05179 | -0.0779 | -5.1168
-4 | -0.1424 | 0.0379 | -0.0751 | -3.7573
-3.5 | -0.0835 | 0.03281 | -0.0731 | -2.545
-3 | -0.0394 | 0.03066 | -0.0706 | -1.2851
-2.5 | 0.0136 | 0.02878 | -0.0693 | 0.47255
-2 | 0.0775 | 0.02699 | -0.0698 | 2.8714
-1.5 | 0.1128 | 0.02653 | -0.0661 | 4.2518
-1 | 0.4056 | 0.0227 | -0.0993 | 17.8678
-0.5 | 0.4316 | 0.02341 | -0.0957 | 18.4366
0 | 0.4539 | 0.0242 | -0.0914 | 18.7562
0.5 | 0.47 | 0.02512 | -0.086 | 18.7102
1 | 0.4788 | 0.02616 | -0.0794 | 18.3028
1.5 | 0.4849 | 0.02724 | -0.0719 | 17.801
2 | 0.5002 | 0.02822 | -0.0657 | 17.725
2.5 | 0.5291 | 0.02912 | -0.0615 | 18.1696
3 | 0.5691 | 0.02986 | -0.0588 | 19.0589
3.5 | 0.6149 | 0.03049 | -0.0569 | 20.1673
4 | 0.6656 | 0.03089 | -0.0554 | 21.5474
4.5 | 0.7187 | 0.03112 | -0.054 | 23.0945
5 | 0.7747 | 0.03113 | -0.0527 | 24.886
5.5 | 0.8348 | 0.03081 | -0.0517 | 27.0951
6 | 0.8993 | 0.03012 | -0.0508 | 29.8572
6.5 | 0.932 | 0.03107 | -0.0471 | 29.9968
7 | 1.0467 | 0.02386 | -0.0463 | 43.8684
7.5 | 1.0931 | 0.02177 | -0.0411 | 50.2113
8 | 1.1072 | 0.022 | -0.0331 | 50.3273
8.5 | 1.0727 | 0.02544 | -0.0216 | 42.1659
9 | 1.031 | 0.03195 | -0.0141 | 32.2692
9.5 | 1.0212 | 0.03719 | -0.0096 | 27.459
10 | 1.039 | 0.04077 | -0.0058 | 25.4844
10.5 | 1.0889 | 0.0436 | -0.0029 | 24.9748
11 | 1.1586 | 0.04853 | -0.0016 | 23.8739
11.5 | 1.1774 | 0.05467 | 0.0009 | 21.5365
12 | 1.176 | 0.06169 | 0.0034 | 19.0631
12.5 | 1.1697 | 0.0697 | 0.0047 | 16.7819
13 | 1.141 | 0.07937 | 0.0048 | 14.3757
13.5 | 1.1014 | 0.08872 | 0.0029 | 12.4143
14 | 1.0108 | 0.1068 | -0.0075 | 9.4644
14.5 | 0.9605 | 0.12565 | -0.0188 | 7.6442
15 | 0.9373 | 0.14212 | -0.0275 | 6.5951
15.5 | 0.8928 | 0.18727 | -0.0508 | 4.7674
16 | 0.8747 | 0.19474 | -0.0597 | 4.4916
16.5 | 0.8796 | 0.20326 | -0.0651 | 4.3275

## 15. Re 100k Mach 0.50 (1)
BIGFOIL.COM POLAR EXPORT
NACA65-512 a=0.2
NACA65-512 a=0.2 |  |  |  | Cl Max: | 1.2 | at alpha= | 20 | deg
JavaFoil+Calcfoil stall+Eppler ext transition |  |  |  | L/D Max: | 48.734 | at alpha= | 5 | deg
Re: | 100000 |  |  | Cd Min: | 0.01474 | at alpha= | 0.5 | deg
Mach: | 0.5 |  |  | Cl=0 at alpha= | -2.6481 | deg
|  |  |  | @ Cl=0.1, Cd= | 0.035556
|  |  |  | @ Cl=0.4, Cd= | 0.014967
|  |  |  | @ Cl=0.6, Cd= | 0.015903
alpha (deg) | Cl | Cd | Cm | Cl/Cd
-20 | -0.947 | 0.33613 | -0.015 | -2.818
-19.5 | -0.92 | 0.33335 | -0.015 | -2.761
-19 | -0.894 | 0.32362 | -0.015 | -2.762
-18.5 | -0.867 | 0.31085 | -0.016 | -2.791
-18 | -0.841 | 0.31263 | -0.016 | -2.689
-17.5 | -0.812 | 0.28139 | -0.015 | -2.885
-17 | -0.785 | 0.27911 | -0.015 | -2.812
-16.5 | -0.758 | 0.27702 | -0.016 | -2.735
-16 | -0.731 | 0.26878 | -0.016 | -2.72
-15.5 | -0.704 | 0.26236 | -0.016 | -2.684
-15 | -0.677 | 0.25997 | -0.016 | -2.604
-14.5 | -0.65 | 0.24351 | -0.017 | -2.669
-14 | -0.621 | 0.2328 | -0.016 | -2.668
-13.5 | -0.594 | 0.23511 | -0.016 | -2.527
-13 | -0.567 | 0.23149 | -0.016 | -2.449
-12.5 | -0.54 | 0.22824 | -0.016 | -2.365
-12 | -0.513 | 0.20817 | -0.017 | -2.463
-11.5 | -0.485 | 0.21563 | -0.017 | -2.251
-11 | -0.458 | 0.21829 | -0.017 | -2.098
-10.5 | -0.43 | 0.18682 | -0.016 | -2.301
-10 | -0.403 | 0.17925 | -0.016 | -2.246
-9.5 | -0.375 | 0.17261 | -0.016 | -2.174
-9 | -0.348 | 0.16314 | -0.017 | -2.133
-8.5 | -0.321 | 0.17205 | -0.017 | -1.863
-8 | -0.293 | 0.15449 | -0.017 | -1.898
-7.5 | -0.266 | 0.16812 | -0.017 | -1.581
-7 | -0.238 | 0.15506 | -0.015 | -1.536
-6.5 | -0.211 | 0.14198 | -0.016 | -1.484
-6 | -0.183 | 0.12962 | -0.016 | -1.415
-5.5 | -0.234 | 0.07732 | -0.016 | -3.02
-5 | -0.221 | 0.05824 | -0.016 | -3.786
-4.5 | -0.185 | 0.05 | -0.017 | -3.693
-4 | -0.14 | 0.04498 | -0.018 | -3.11
-3.5 | -0.09 | 0.0417 | -0.019 | -2.167
-3 | -0.038 | 0.03933 | -0.019 | -0.97
-2.5 | 0.016 | 0.03749 | -0.02 | 0.42
-2 | 0.071 | 0.03611 | -0.02 | 1.955
-1.5 | 0.126 | 0.03506 | -0.021 | 3.595
-1 | 0.182 | 0.03439 | -0.022 | 5.284
-0.5 | 0.238 | 0.03383 | -0.023 | 7.027
0 | 0.351 | 0.01576 | -0.049 | 22.24
0.5 | 0.414 | 0.01474 | -0.05 | 28.108
1 | 0.479 | 0.01506 | -0.051 | 31.802
1.5 | 0.543 | 0.01552 | -0.051 | 34.99
2 | 0.607 | 0.01595 | -0.052 | 38.039
2.5 | 0.671 | 0.01644 | -0.052 | 40.79
3 | 0.734 | 0.01703 | -0.053 | 43.118
3.5 | 0.797 | 0.01771 | -0.054 | 44.991
4 | 0.86 | 0.01842 | -0.054 | 46.709
4.5 | 0.921 | 0.01924 | -0.055 | 47.856
5 | 0.98 | 0.0201 | -0.056 | 48.734
5.5 | 1.045 | 0.02527 | -0.057 | 41.345
6 | 1.093 | 0.02699 | -0.058 | 40.508
6.5 | 0.96 | 0.04804 | -0.027 | 19.982
7 | 0.988 | 0.05277 | -0.025 | 18.727
7.5 | 0.995 | 0.05915 | -0.023 | 16.817
8 | 0.965 | 0.06974 | -0.022 | 13.832
8.5 | 0.766 | 0.1006 | -0.018 | 7.617
9 | 0.626 | 0.1418 | -0.023 | 4.413
9.5 | 0.652 | 0.15258 | -0.023 | 4.273
10 | 0.678 | 0.16412 | -0.024 | 4.132
10.5 | 0.705 | 0.18587 | -0.027 | 3.792
11 | 0.731 | 0.18893 | -0.028 | 3.869
11.5 | 0.757 | 0.19687 | -0.028 | 3.844
12 | 0.784 | 0.222 | -0.032 | 3.532
12.5 | 0.81 | 0.22539 | -0.032 | 3.593
13 | 0.836 | 0.22897 | -0.032 | 3.649
13.5 | 0.861 | 0.2387 | -0.033 | 3.609
14 | 0.889 | 0.25138 | -0.036 | 3.535
14.5 | 0.914 | 0.26702 | -0.036 | 3.424
15 | 0.94 | 0.25757 | -0.037 | 3.649
15.5 | 0.968 | 0.27699 | -0.04 | 3.494
16 | 0.993 | 0.29187 | -0.04 | 3.402
16.5 | 1.018 | 0.30436 | -0.041 | 3.346
17 | 1.046 | 0.31613 | -0.044 | 3.31
17.5 | 1.072 | 0.32533 | -0.044 | 3.294
18 | 1.097 | 0.32787 | -0.045 | 3.345
18.5 | 1.122 | 0.33725 | -0.045 | 3.327
19 | 1.15 | 0.35562 | -0.048 | 3.234
19.5 | 1.175 | 0.366 | -0.048 | 3.21
20 | 1.2 | 0.36651 | -0.049 | 3.273

## 16. Re 100k Mach 0.50 (2)
BIGFOIL.COM POLAR EXPORT
NACA65-512 a=0.2
NACA65-512 a=0.2 |  |  |  | Cl Max: | 1.0684 | at alpha= | 8 | deg
XFOIL ncrit=9 |  |  |  | L/D Max: | 32.7328 | at alpha= | 8 | deg
Re: | 100000 |  |  | Cd Min: | 0.12743 | at alpha= | 13 | deg
Mach: | 0.5 |  |  | Cl=0 at alpha= | -2.2596 | deg
|  |  |  | @ Cl=0.1, Cd= | 0.03105
|  |  |  | @ Cl=0.4, Cd= | 0.028034
|  |  |  | @ Cl=0.6, Cd= | 0.038529
alpha (deg) | Cl | Cd | Cm | Cl/Cd
-3.5 | -0.1336 | 0.04033 | -0.0784 | -3.3127
-3 | -0.0905 | 0.03705 | -0.0746 | -2.4426
-2.5 | -0.0201 | 0.03398 | -0.0746 | -0.59152
-2 | 0.0217 | 0.03252 | -0.0706 | 0.66728
-1.5 | 0.066 | 0.0315 | -0.0671 | 2.0952
-1 | 0.1098 | 0.03092 | -0.0634 | 3.5511
-0.5 | 0.4195 | 0.02784 | -0.0971 | 15.0682
0 | 0.4315 | 0.02886 | -0.0904 | 14.9515
0.5 | 0.4403 | 0.02983 | -0.0829 | 14.7603
1 | 0.4477 | 0.03073 | -0.075 | 14.5688
1.5 | 0.4596 | 0.03155 | -0.0673 | 14.5674
2 | 0.434 | 0.03323 | -0.055 | 13.0605
2.5 | 0.47 | 0.03441 | -0.0515 | 13.6588
3 | 0.5204 | 0.03542 | -0.0497 | 14.6923
3.5 | 0.5782 | 0.03621 | -0.0485 | 15.968
4 | 0.5979 | 0.03849 | -0.0443 | 15.5339
4.5 | 0.6525 | 0.0395 | -0.0428 | 16.519
5 | 0.6884 | 0.04147 | -0.0401 | 16.6
5.5 | 0.7323 | 0.04307 | -0.038 | 17.0026
6 | 0.7946 | 0.04359 | -0.0363 | 18.229
6.5 | 0.815 | 0.04668 | -0.0332 | 17.4593
7 | 0.8479 | 0.04898 | -0.0303 | 17.3111
7.5 | 1.0136 | 0.03579 | -0.0223 | 28.3208
8 | 1.0684 | 0.03264 | -0.014 | 32.7328
8.5 | 1.0379 | 0.03833 | -0.0079 | 27.078
9 | 1.0037 | 0.04611 | -0.0047 | 21.7675
9.5 | 1.002 | 0.05191 | -0.0014 | 19.3026
10 | 1.0299 | 0.05566 | 0.0033 | 18.5034
10.5 | 1.0585 | 0.06116 | 0.0065 | 17.3071
11 | 1.0564 | 0.06948 | 0.0069 | 15.2044
11.5 | 1.0269 | 0.08077 | 0.0033 | 12.7139
12 | 0.9918 | 0.09408 | -0.0031 | 10.5421
12.5 | 0.9521 | 0.10997 | -0.0127 | 8.6578
13 | 0.9181 | 0.12743 | -0.0237 | 7.2047

## 17. Re 250k Mach 0.00 (1)
BIGFOIL.COM POLAR EXPORT
NACA65-512 a=0.2
NACA65-512 a=0.2 |  |  |  | Cl Max: | 1.155 | at alpha= | 8 | deg
JavaFoil+Calcfoil stall+Eppler ext transition |  |  |  | L/D Max: | 83.374 | at alpha= | 6 | deg
Re: | 250000 |  |  | Cd Min: | 0.00899 | at alpha= | 0.5 | deg
Mach: | 0 |  |  | Cl=0 at alpha= | -2.6458 | deg
|  |  |  | @ Cl=0.1, Cd= | 0.03117
|  |  |  | @ Cl=0.4, Cd= | 0.0090348
|  |  |  | @ Cl=0.6, Cd= | 0.0093451
alpha (deg) | Cl | Cd | Cm | Cl/Cd
-16.5 | -0.416 | 0.21328 | -0.009 | -1.953
-16 | -0.434 | 0.21027 | -0.009 | -2.065
-15.5 | -0.452 | 0.19544 | -0.009 | -2.312
-15 | -0.468 | 0.17937 | -0.009 | -2.606
-14.5 | -0.48 | 0.16599 | -0.01 | -2.892
-14 | -0.492 | 0.15861 | -0.01 | -3.1
-13.5 | -0.502 | 0.13821 | -0.01 | -3.63
-13 | -0.51 | 0.12916 | -0.011 | -3.95
-12.5 | -0.516 | 0.12207 | -0.011 | -4.231
-12 | -0.52 | 0.11223 | -0.011 | -4.637
-11.5 | -0.521 | 0.10539 | -0.011 | -4.947
-11 | -0.519 | 0.09908 | -0.012 | -5.243
-10.5 | -0.514 | 0.08852 | -0.012 | -5.807
-10 | -0.505 | 0.08393 | -0.012 | -6.018
-9.5 | -0.492 | 0.07498 | -0.012 | -6.567
-9 | -0.476 | 0.0698 | -0.013 | -6.815
-8.5 | -0.455 | 0.06522 | -0.013 | -6.978
-8 | -0.431 | 0.06136 | -0.013 | -7.019
-7.5 | -0.403 | 0.05592 | -0.014 | -7.2
-7 | -0.371 | 0.05207 | -0.014 | -7.125
-6.5 | -0.336 | 0.04936 | -0.015 | -6.813
-6 | -0.299 | 0.04615 | -0.015 | -6.473
-5.5 | -0.258 | 0.04324 | -0.016 | -5.975
-5 | -0.216 | 0.04063 | -0.016 | -5.307
-4.5 | -0.172 | 0.03852 | -0.017 | -4.455
-4 | -0.126 | 0.03668 | -0.017 | -3.447
-3.5 | -0.08 | 0.03502 | -0.018 | -2.295
-3 | -0.034 | 0.03372 | -0.018 | -0.996
-2.5 | 0.014 | 0.0326 | -0.018 | 0.422
-2 | 0.062 | 0.03174 | -0.019 | 1.939
-1.5 | 0.11 | 0.03102 | -0.02 | 3.533
-1 | 0.196 | 0.01085 | -0.043 | 18.057
-0.5 | 0.256 | 0.01075 | -0.044 | 23.789
0 | 0.316 | 0.01043 | -0.045 | 30.247
0.5 | 0.374 | 0.00899 | -0.045 | 41.565
1 | 0.432 | 0.00909 | -0.046 | 47.547
1.5 | 0.49 | 0.00922 | -0.046 | 53.181
2 | 0.548 | 0.00919 | -0.047 | 59.624
2.5 | 0.605 | 0.00936 | -0.048 | 64.687
3 | 0.663 | 0.00955 | -0.048 | 69.349
3.5 | 0.719 | 0.00981 | -0.049 | 73.297
4 | 0.776 | 0.0101 | -0.049 | 76.8
4.5 | 0.831 | 0.01043 | -0.05 | 79.702
5 | 0.885 | 0.01082 | -0.05 | 81.768
5.5 | 0.937 | 0.01127 | -0.051 | 83.13
6 | 0.989 | 0.01186 | -0.052 | 83.374
6.5 | 1.031 | 0.01829 | -0.052 | 56.346
7 | 1.077 | 0.01928 | -0.052 | 55.855
7.5 | 1.118 | 0.02034 | -0.053 | 54.959
8 | 1.155 | 0.0215 | -0.053 | 53.72
8.5 | 0.995 | 0.05401 | -0.026 | 18.421
9 | 1.017 | 0.05796 | -0.024 | 17.542
9.5 | 1.033 | 0.06248 | -0.023 | 16.535
10 | 1.044 | 0.06718 | -0.024 | 15.547
10.5 | 1.049 | 0.07215 | -0.023 | 14.533
11 | 1.047 | 0.07637 | -0.023 | 13.711
11.5 | 1.04 | 0.08301 | -0.023 | 12.523
12 | 1.026 | 0.08843 | -0.022 | 11.603
12.5 | 1.007 | 0.09782 | -0.022 | 10.295
13 | 0.983 | 0.10596 | -0.021 | 9.281

## 18. Re 250k Mach 0.00 (2)
BIGFOIL.COM POLAR EXPORT
NACA65-512 a=0.2
NACA65-512 a=0.2 |  |  |  | Cl Max: | 1.2237 | at alpha= | 13 | deg
XFOIL ncrit=9 |  |  |  | L/D Max: | 87.6481 | at alpha= | 6.5 | deg
Re: | 250000 |  |  | Cd Min: | 0.23847 | at alpha= | -20 | deg
Mach: | 0 |  |  | Cl=0 at alpha= | -3.0643 | deg
|  |  |  | @ Cl=0.1, Cd= | 0.014586
|  |  |  | @ Cl=0.4, Cd= | 0.011289
|  |  |  | @ Cl=0.6, Cd= | 0.011193
alpha (deg) | Cl | Cd | Cm | Cl/Cd
-20 | -0.6324 | 0.23847 | 0.036 | -2.6519
-19.5 | -0.6127 | 0.23068 | 0.0332 | -2.6561
-19 | -0.5947 | 0.22444 | 0.0293 | -2.6497
-18.5 | -0.5769 | 0.21815 | 0.0253 | -2.6445
-18 | -0.5593 | 0.21173 | 0.0213 | -2.6416
-17.5 | -0.5417 | 0.20516 | 0.0171 | -2.6404
-17 | -0.5263 | 0.19933 | 0.012 | -2.6403
-16.5 | -0.517 | 0.19443 | 0.0063 | -2.6591
-16 | -0.4957 | 0.18474 | 0.004 | -2.6832
-15.5 | -0.4768 | 0.17759 | 0.0014 | -2.6848
-15 | -0.4603 | 0.17101 | -0.0019 | -2.6917
-14.5 | -0.4451 | 0.16421 | -0.0056 | -2.7106
-14 | -0.4339 | 0.15789 | -0.0106 | -2.7481
-13.5 | -0.4301 | 0.15199 | -0.0166 | -2.8298
-13 | -0.4217 | 0.14474 | -0.0217 | -2.9135
-12.5 | -0.3978 | 0.1349 | -0.0212 | -2.9489
-12 | -0.3828 | 0.12809 | -0.0237 | -2.9885
-11.5 | -0.3707 | 0.12114 | -0.027 | -3.0601
-11 | -0.3625 | 0.11406 | -0.0321 | -3.1782
-10.5 | -0.3623 | 0.10698 | -0.041 | -3.3866
-10 | -0.3559 | 0.09898 | -0.0484 | -3.5957
-9.5 | -0.3385 | 0.08943 | -0.0496 | -3.7851
-9 | -0.3072 | 0.08097 | -0.0587 | -3.794
-8.5 | -0.3095 | 0.07315 | -0.0651 | -4.231
-8 | -0.3296 | 0.06671 | -0.0669 | -4.9408
-7.5 | -0.3324 | 0.06105 | -0.0686 | -5.4447
-7 | -0.3285 | 0.05197 | -0.068 | -6.321
-6.5 | -0.3028 | 0.04683 | -0.0672 | -6.4659
-6 | -0.2664 | 0.04421 | -0.0651 | -6.0258
-5.5 | -0.2389 | 0.03598 | -0.0646 | -6.6398
-5 | -0.1983 | 0.03282 | -0.0628 | -6.042
-4 | -0.1004 | 0.02324 | -0.0593 | -4.3201
-3.5 | -0.0474 | 0.0195 | -0.0584 | -2.4308
-3 | 0.007 | 0.01708 | -0.0576 | 0.40984
-2.5 | 0.0607 | 0.01582 | -0.057 | 3.8369
-2 | 0.1104 | 0.01426 | -0.0559 | 7.7419
-1.5 | 0.1619 | 0.01354 | -0.0554 | 11.9572
-1 | 0.2092 | 0.01204 | -0.0545 | 17.3754
-0.5 | 0.2355 | 0.01067 | -0.0472 | 22.0712
0 | 0.2765 | 0.01099 | -0.0422 | 25.1592
0.5 | 0.351 | 0.01127 | -0.0444 | 31.1446
1 | 0.4283 | 0.0113 | -0.0495 | 37.9027
1.5 | 0.506 | 0.01126 | -0.0545 | 44.9378
2 | 0.5819 | 0.0112 | -0.0593 | 51.9554
2.5 | 0.6591 | 0.01117 | -0.0646 | 59.0063
3 | 0.7161 | 0.01117 | -0.0658 | 64.1092
3.5 | 0.7576 | 0.01125 | -0.0637 | 67.3422
4 | 0.7999 | 0.01135 | -0.0615 | 70.4758
4.5 | 0.8423 | 0.01151 | -0.0594 | 73.1798
5 | 0.8872 | 0.01168 | -0.0576 | 75.9589
5.5 | 0.9345 | 0.01179 | -0.0561 | 79.2621
6 | 0.9774 | 0.01149 | -0.0535 | 85.0653
6.5 | 1.0211 | 0.01165 | -0.0514 | 87.6481
7 | 1.0614 | 0.01223 | -0.049 | 86.7866
7.5 | 1.086 | 0.01375 | -0.0445 | 78.9818
8 | 1.0746 | 0.01706 | -0.0356 | 62.9894
8.5 | 1.0527 | 0.021 | -0.0263 | 50.1286
9 | 1.0605 | 0.02392 | -0.0217 | 44.3353
9.5 | 1.0726 | 0.02682 | -0.0182 | 39.9925
10 | 1.0786 | 0.0305 | -0.0145 | 35.3639
10.5 | 1.0979 | 0.03335 | -0.0121 | 32.9205
11 | 1.1181 | 0.03647 | -0.0097 | 30.6581
11.5 | 1.1487 | 0.03953 | -0.0074 | 29.0589
12 | 1.1772 | 0.04255 | -0.0058 | 27.6663
12.5 | 1.2142 | 0.04735 | -0.0045 | 25.6431
13 | 1.2237 | 0.0523 | -0.0024 | 23.3977
13.5 | 1.2222 | 0.05862 | -0.0007 | 20.8495
14 | 1.211 | 0.06527 | 0 | 18.5537
14.5 | 1.1937 | 0.07316 | -0.0004 | 16.3163
15 | 1.1747 | 0.08172 | -0.002 | 14.3747
15.5 | 1.1499 | 0.09187 | -0.0054 | 12.5166
16 | 1.0693 | 0.11396 | -0.0165 | 9.3831
16.5 | 1.0062 | 0.13752 | -0.0311 | 7.3168
17 | 0.9077 | 0.19049 | -0.0582 | 4.7651
17.5 | 0.9188 | 0.19826 | -0.0602 | 4.6343
18 | 0.9144 | 0.21241 | -0.0711 | 4.3049

## 19. Re 250k Mach 0.10 (1)
BIGFOIL.COM POLAR EXPORT
NACA65-512 a=0.2
NACA65-512 a=0.2 |  |  |  | Cl Max: | 1.159 | at alpha= | 8 | deg
JavaFoil+Calcfoil stall+Eppler ext transition |  |  |  | L/D Max: | 82.925 | at alpha= | 5.5 | deg
Re: | 250000 |  |  | Cd Min: | 0.00901 | at alpha= | 0.5 | deg
Mach: | 0.1 |  |  | Cl=0 at alpha= | -2.6458 | deg
|  |  |  | @ Cl=0.1, Cd= | 0.031214
|  |  |  | @ Cl=0.4, Cd= | 0.0090524
|  |  |  | @ Cl=0.6, Cd= | 0.0093579
alpha (deg) | Cl | Cd | Cm | Cl/Cd
-16 | -0.392 | 0.22448 | -0.009 | -1.745
-15.5 | -0.412 | 0.20946 | -0.009 | -1.967
-15 | -0.431 | 0.19775 | -0.009 | -2.177
-14.5 | -0.446 | 0.17708 | -0.009 | -2.518
-14 | -0.46 | 0.16287 | -0.01 | -2.827
-13.5 | -0.474 | 0.14485 | -0.01 | -3.27
-13 | -0.485 | 0.13135 | -0.01 | -3.693
-12.5 | -0.494 | 0.12345 | -0.011 | -4.005
-12 | -0.501 | 0.11285 | -0.011 | -4.444
-11.5 | -0.505 | 0.11044 | -0.011 | -4.577
-11 | -0.506 | 0.09921 | -0.012 | -5.104
-10.5 | -0.504 | 0.09192 | -0.012 | -5.479
-10 | -0.497 | 0.08416 | -0.012 | -5.906
-9.5 | -0.486 | 0.07713 | -0.013 | -6.306
-9 | -0.471 | 0.07035 | -0.013 | -6.701
-8.5 | -0.452 | 0.06644 | -0.013 | -6.808
-8 | -0.429 | 0.06152 | -0.013 | -6.975
-7.5 | -0.402 | 0.05681 | -0.014 | -7.075
-7 | -0.371 | 0.05273 | -0.014 | -7.037
-6.5 | -0.337 | 0.0495 | -0.015 | -6.802
-6 | -0.299 | 0.04623 | -0.015 | -6.477
-5.5 | -0.259 | 0.0433 | -0.016 | -5.984
-5 | -0.216 | 0.04088 | -0.016 | -5.294
-4.5 | -0.172 | 0.03856 | -0.017 | -4.469
-4 | -0.127 | 0.03678 | -0.017 | -3.453
-3.5 | -0.081 | 0.0351 | -0.018 | -2.301
-3 | -0.034 | 0.03377 | -0.018 | -0.999
-2.5 | 0.014 | 0.03262 | -0.019 | 0.424
-2 | 0.062 | 0.0318 | -0.019 | 1.944
-1.5 | 0.11 | 0.03106 | -0.02 | 3.546
-1 | 0.197 | 0.01085 | -0.044 | 18.16
-0.5 | 0.257 | 0.01074 | -0.044 | 23.943
0 | 0.317 | 0.01046 | -0.045 | 30.314
0.5 | 0.375 | 0.00901 | -0.045 | 41.675
1 | 0.434 | 0.00911 | -0.046 | 47.665
1.5 | 0.492 | 0.00923 | -0.047 | 53.349
2 | 0.55 | 0.00922 | -0.047 | 59.704
2.5 | 0.608 | 0.00938 | -0.048 | 64.831
3 | 0.665 | 0.00959 | -0.048 | 69.402
3.5 | 0.723 | 0.00986 | -0.049 | 73.299
4 | 0.779 | 0.01015 | -0.05 | 76.785
4.5 | 0.835 | 0.01048 | -0.05 | 79.632
5 | 0.889 | 0.01089 | -0.051 | 81.645
5.5 | 0.941 | 0.01135 | -0.051 | 82.925
6 | 0.987 | 0.01751 | -0.052 | 56.353
6.5 | 1.035 | 0.01845 | -0.052 | 56.095
7 | 1.081 | 0.01947 | -0.053 | 55.52
7.5 | 1.122 | 0.02052 | -0.053 | 54.653
8 | 1.159 | 0.02171 | -0.054 | 53.368
8.5 | 0.998 | 0.05405 | -0.026 | 18.468
9 | 1.018 | 0.0583 | -0.023 | 17.468
9.5 | 1.034 | 0.06261 | -0.024 | 16.517
10 | 1.043 | 0.06783 | -0.023 | 15.376
10.5 | 1.045 | 0.07213 | -0.023 | 14.494
11 | 1.041 | 0.07751 | -0.023 | 13.429
11.5 | 1.03 | 0.08332 | -0.022 | 12.361
12 | 1.013 | 0.0895 | -0.022 | 11.315
12.5 | 0.99 | 0.09896 | -0.021 | 10.001
13 | 0.962 | 0.10682 | -0.02 | 9.001

## 20. Re 250k Mach 0.10 (2)
BIGFOIL.COM POLAR EXPORT
NACA65-512 a=0.2
NACA65-512 a=0.2 |  |  |  | Cl Max: | 1.2157 | at alpha= | 13 | deg
XFOIL ncrit=9 |  |  |  | L/D Max: | 87.4936 | at alpha= | 6.5 | deg
Re: | 250000 |  |  | Cd Min: | 0.21362 | at alpha= | 18 | deg
Mach: | 0.1 |  |  | Cl=0 at alpha= | -3.0641 | deg
|  |  |  | @ Cl=0.1, Cd= | 0.014708
|  |  |  | @ Cl=0.4, Cd= | 0.011329
|  |  |  | @ Cl=0.6, Cd= | 0.011252
alpha (deg) | Cl | Cd | Cm | Cl/Cd
-9.5 | -0.3326 | 0.09011 | -0.0492 | -3.691
-9 | -0.3024 | 0.08153 | -0.0587 | -3.7091
-8.5 | -0.3035 | 0.07395 | -0.0644 | -4.1041
-8 | -0.325 | 0.06732 | -0.0669 | -4.8277
-7.5 | -0.3298 | 0.0618 | -0.069 | -5.3366
-7 | -0.3264 | 0.05252 | -0.0686 | -6.2148
-6.5 | -0.3013 | 0.0474 | -0.0677 | -6.3565
-6 | -0.266 | 0.04474 | -0.0655 | -5.9455
-5.5 | -0.239 | 0.03639 | -0.0651 | -6.5677
-4 | -0.109 | 0.02602 | -0.0618 | -4.1891
-3.5 | -0.0476 | 0.0197 | -0.0589 | -2.4162
-3 | 0.007 | 0.0172 | -0.058 | 0.40698
-2.5 | 0.0613 | 0.01598 | -0.0574 | 3.836
-2 | 0.1112 | 0.01434 | -0.0562 | 7.7545
-1.5 | 0.1631 | 0.01362 | -0.0557 | 11.975
-1 | 0.2131 | 0.01255 | -0.055 | 16.9801
-0.5 | 0.2373 | 0.0107 | -0.0476 | 22.1776
0 | 0.2782 | 0.01103 | -0.0426 | 25.2221
0.5 | 0.3515 | 0.01131 | -0.0443 | 31.0787
1 | 0.4299 | 0.01134 | -0.0496 | 37.9101
1.5 | 0.5074 | 0.01133 | -0.0546 | 44.7838
2 | 0.5838 | 0.01126 | -0.0593 | 51.8472
2.5 | 0.6615 | 0.01122 | -0.0646 | 58.9572
3 | 0.7205 | 0.01123 | -0.0662 | 64.1585
3.5 | 0.7618 | 0.01132 | -0.064 | 67.2968
4 | 0.8042 | 0.01143 | -0.0618 | 70.3587
4.5 | 0.8477 | 0.01156 | -0.0597 | 73.3304
5 | 0.8928 | 0.01173 | -0.0578 | 76.1125
5.5 | 0.9387 | 0.01187 | -0.0561 | 79.0817
6 | 0.9826 | 0.01154 | -0.0534 | 85.1473
6.5 | 1.0263 | 0.01173 | -0.0513 | 87.4936
7 | 1.0657 | 0.01237 | -0.0487 | 86.152
7.5 | 1.0878 | 0.01401 | -0.0437 | 77.6445
8 | 1.0706 | 0.01746 | -0.0339 | 61.3173
8.5 | 1.0509 | 0.02144 | -0.0252 | 49.0159
9 | 1.0596 | 0.02438 | -0.0209 | 43.4619
9.5 | 1.0709 | 0.02742 | -0.0174 | 39.0554
10 | 1.0773 | 0.03114 | -0.0138 | 34.5954
10.5 | 1.0967 | 0.03405 | -0.0113 | 32.2085
11 | 1.1178 | 0.03723 | -0.0088 | 30.0242
11.5 | 1.1492 | 0.04032 | -0.0066 | 28.502
12 | 1.1764 | 0.04349 | -0.005 | 27.0499
12.5 | 1.2095 | 0.04859 | -0.0034 | 24.892
13 | 1.2157 | 0.05397 | -0.0014 | 22.5255
13.5 | 1.2097 | 0.06079 | 0.0001 | 19.8997
14 | 1.1925 | 0.06838 | 0.0004 | 17.4393
14.5 | 1.166 | 0.0778 | -0.0008 | 14.9871
15 | 1.1305 | 0.08944 | -0.0042 | 12.6398
15.5 | 1.1013 | 0.10109 | -0.0096 | 10.8943
16 | 1.041 | 0.12132 | -0.0209 | 8.5806
16.5 | 0.9888 | 0.14359 | -0.0349 | 6.8863
17 | 0.907 | 0.19236 | -0.0594 | 4.7151
17.5 | 0.9201 | 0.19962 | -0.061 | 4.6093
18 | 0.916 | 0.21362 | -0.0719 | 4.288

## 21. Re 250k Mach 0.25 (1)
BIGFOIL.COM POLAR EXPORT
NACA65-512 a=0.2
NACA65-512 a=0.2 |  |  |  | Cl Max: | 1.142 | at alpha= | 7.5 | deg
JavaFoil+Calcfoil stall+Eppler ext transition |  |  |  | L/D Max: | 81.463 | at alpha= | 5.5 | deg
Re: | 250000 |  |  | Cd Min: | 0.00914 | at alpha= | 0.5 | deg
Mach: | 0.25 |  |  | Cl=0 at alpha= | -2.6429 | deg
|  |  |  | @ Cl=0.1, Cd= | 0.031242
|  |  |  | @ Cl=0.4, Cd= | 0.0091675
|  |  |  | @ Cl=0.6, Cd= | 0.0095176
alpha (deg) | Cl | Cd | Cm | Cl/Cd
-14.5 | -0.068 | 0.26591 | -0.012 | -0.257
-14 | -0.131 | 0.22378 | -0.012 | -0.585
-13.5 | -0.199 | 0.20495 | -0.011 | -0.971
-13 | -0.249 | 0.17766 | -0.011 | -1.403
-12.5 | -0.292 | 0.16267 | -0.011 | -1.797
-12 | -0.33 | 0.14522 | -0.011 | -2.273
-11.5 | -0.363 | 0.12867 | -0.011 | -2.819
-11 | -0.39 | 0.12432 | -0.011 | -3.134
-10.5 | -0.411 | 0.1069 | -0.012 | -3.842
-10 | -0.425 | 0.09421 | -0.012 | -4.513
-9.5 | -0.433 | 0.08513 | -0.013 | -5.083
-9 | -0.433 | 0.07776 | -0.013 | -5.572
-8.5 | -0.427 | 0.07248 | -0.013 | -5.887
-8 | -0.413 | 0.06545 | -0.013 | -6.316
-7.5 | -0.394 | 0.05911 | -0.014 | -6.66
-7 | -0.368 | 0.05474 | -0.014 | -6.724
-6.5 | -0.337 | 0.05093 | -0.014 | -6.624
-6 | -0.302 | 0.04752 | -0.015 | -6.362
-5.5 | -0.263 | 0.04427 | -0.016 | -5.939
-5 | -0.22 | 0.04121 | -0.016 | -5.347
-4.5 | -0.176 | 0.03891 | -0.017 | -4.521
-4 | -0.13 | 0.03714 | -0.018 | -3.498
-3.5 | -0.083 | 0.03554 | -0.018 | -2.327
-3 | -0.035 | 0.03399 | -0.019 | -1.018
-2.5 | 0.014 | 0.03283 | -0.019 | 0.433
-2 | 0.063 | 0.03193 | -0.02 | 1.988
-1.5 | 0.113 | 0.031 | -0.02 | 3.648
-1 | 0.202 | 0.01096 | -0.045 | 18.468
-0.5 | 0.264 | 0.01065 | -0.045 | 24.798
0 | 0.325 | 0.01099 | -0.046 | 29.595
0.5 | 0.385 | 0.00914 | -0.047 | 42.087
1 | 0.445 | 0.00925 | -0.047 | 48.099
1.5 | 0.505 | 0.00925 | -0.048 | 54.575
2 | 0.564 | 0.00942 | -0.048 | 59.887
2.5 | 0.623 | 0.00958 | -0.049 | 65.047
3 | 0.682 | 0.00982 | -0.05 | 69.447
3.5 | 0.741 | 0.01012 | -0.05 | 73.174
4 | 0.799 | 0.01045 | -0.051 | 76.433
4.5 | 0.855 | 0.01083 | -0.051 | 78.952
5 | 0.91 | 0.01128 | -0.052 | 80.663
5.5 | 0.964 | 0.01183 | -0.053 | 81.463
6 | 1.009 | 0.01825 | -0.053 | 55.313
6.5 | 1.057 | 0.01926 | -0.053 | 54.887
7 | 1.103 | 0.02042 | -0.054 | 53.996
7.5 | 1.142 | 0.02165 | -0.054 | 52.73
8 | 0.982 | 0.05744 | -0.022 | 17.093
8.5 | 1.009 | 0.05547 | -0.025 | 18.19
9 | 1.024 | 0.05975 | -0.023 | 17.145
9.5 | 1.03 | 0.06456 | -0.023 | 15.952
10 | 1.025 | 0.07035 | -0.022 | 14.573
10.5 | 1.01 | 0.07733 | -0.022 | 13.062
11 | 0.984 | 0.08167 | -0.022 | 12.044
11.5 | 0.946 | 0.08927 | -0.021 | 10.593
12 | 0.897 | 0.09935 | -0.02 | 9.025
12.5 | 0.838 | 0.10917 | -0.018 | 7.673

## 22. Re 250k Mach 0.25 (2)
BIGFOIL.COM POLAR EXPORT
NACA65-512 a=0.2
NACA65-512 a=0.2 |  |  |  | Cl Max: | 1.1767 | at alpha= | 12.5 | deg
XFOIL ncrit=9 |  |  |  | L/D Max: | 86.3361 | at alpha= | 6.5 | deg
Re: | 250000 |  |  | Cd Min: | 0.24169 | at alpha= | -20 | deg
Mach: | 0.25 |  |  | Cl=0 at alpha= | -3.0684 | deg
|  |  |  | @ Cl=0.1, Cd= | 0.01532
|  |  |  | @ Cl=0.4, Cd= | 0.011609
|  |  |  | @ Cl=0.6, Cd= | 0.011635
alpha (deg) | Cl | Cd | Cm | Cl/Cd
-20 | -0.642 | 0.24169 | 0.0392 | -2.6563
-19.5 | -0.6228 | 0.23503 | 0.0353 | -2.6499
-19 | -0.6037 | 0.22852 | 0.031 | -2.6418
-18.5 | -0.5847 | 0.22192 | 0.0267 | -2.6347
-18 | -0.5658 | 0.21523 | 0.0225 | -2.6288
-17.5 | -0.5474 | 0.20881 | 0.0176 | -2.6215
-17 | -0.5327 | 0.20345 | 0.012 | -2.6183
-16 | -0.4943 | 0.18729 | 0.0053 | -2.6392
-15.5 | -0.4759 | 0.18044 | 0.0019 | -2.6374
-15 | -0.4584 | 0.17366 | -0.0018 | -2.6396
-14.5 | -0.4425 | 0.16688 | -0.0063 | -2.6516
-14 | -0.4346 | 0.16151 | -0.0122 | -2.6909
-13.5 | -0.4267 | 0.15511 | -0.0178 | -2.751
-13 | -0.4037 | 0.14476 | -0.0188 | -2.7888
-12.5 | -0.3851 | 0.13749 | -0.0211 | -2.8009
-12 | -0.3706 | 0.13053 | -0.0244 | -2.8392
-11.5 | -0.3579 | 0.12341 | -0.0282 | -2.9001
-11 | -0.3552 | 0.11707 | -0.0363 | -3.0341
-10.5 | -0.3481 | 0.10981 | -0.0434 | -3.17
-10 | -0.3325 | 0.10026 | -0.0441 | -3.3164
-9.5 | -0.3034 | 0.09242 | -0.0505 | -3.2828
-9 | -0.2807 | 0.08397 | -0.0594 | -3.3429
-8.5 | -0.2831 | 0.07706 | -0.0638 | -3.6738
-8 | -0.3081 | 0.07028 | -0.0697 | -4.3839
-7.5 | -0.3172 | 0.06517 | -0.0707 | -4.8673
-7 | -0.3129 | 0.05551 | -0.0709 | -5.6368
-6.5 | -0.2918 | 0.05035 | -0.0701 | -5.7954
-6 | -0.2617 | 0.04745 | -0.0684 | -5.5153
-5.5 | -0.2378 | 0.03856 | -0.0679 | -6.167
-4.5 | -0.1554 | 0.03055 | -0.0656 | -5.0867
-4 | -0.1103 | 0.0273 | -0.064 | -4.0403
-3.5 | -0.0486 | 0.02075 | -0.0612 | -2.3422
-3 | 0.0077 | 0.01792 | -0.0603 | 0.42969
-2.5 | 0.064 | 0.01655 | -0.0595 | 3.8671
-2 | 0.1161 | 0.01477 | -0.0585 | 7.8605
-1.5 | 0.1695 | 0.01399 | -0.0576 | 12.1158
-1 | 0.2222 | 0.01322 | -0.057 | 16.8079
-0.5 | 0.247 | 0.01094 | -0.0499 | 22.5777
0 | 0.289 | 0.01122 | -0.0448 | 25.7576
0.5 | 0.3577 | 0.01163 | -0.0449 | 30.7567
1 | 0.4371 | 0.01159 | -0.0496 | 37.7135
1.5 | 0.5151 | 0.01162 | -0.0544 | 44.3287
2 | 0.5934 | 0.01164 | -0.0593 | 50.9794
2.5 | 0.6748 | 0.01158 | -0.0648 | 58.2729
3 | 0.7459 | 0.0115 | -0.0681 | 64.8609
3.5 | 0.7871 | 0.01162 | -0.0657 | 67.7367
4 | 0.8288 | 0.01177 | -0.063 | 70.4163
4.5 | 0.8723 | 0.01194 | -0.0605 | 73.057
5 | 0.9185 | 0.0121 | -0.0584 | 75.9091
5.5 | 0.9669 | 0.01216 | -0.0563 | 79.5148
6 | 1.01 | 0.01187 | -0.053 | 85.0885
6.5 | 1.0533 | 0.0122 | -0.0502 | 86.3361
7 | 1.0863 | 0.0132 | -0.0461 | 82.2955
7.5 | 1.0904 | 0.01554 | -0.0384 | 70.1673
8 | 1.0548 | 0.01973 | -0.0269 | 53.4617
8.5 | 1.0483 | 0.02361 | -0.0208 | 44.4007
9 | 1.0546 | 0.02711 | -0.0168 | 38.9008
9.5 | 1.0631 | 0.03073 | -0.0134 | 34.5949
10 | 1.071 | 0.03469 | -0.01 | 30.8735
10.5 | 1.092 | 0.03786 | -0.0075 | 28.8431
11 | 1.123 | 0.04143 | -0.0044 | 27.106
11.5 | 1.148 | 0.04498 | -0.0023 | 25.5225
12 | 1.1666 | 0.04925 | -0.0005 | 23.6873
12.5 | 1.1767 | 0.05628 | 0.0012 | 20.908
13 | 1.1643 | 0.06361 | 0.002 | 18.3037
13.5 | 1.1424 | 0.07255 | 0.0013 | 15.7464
14 | 1.1116 | 0.08343 | -0.0015 | 13.3237
14.5 | 1.0775 | 0.09607 | -0.0067 | 11.2158
15 | 1.0413 | 0.11061 | -0.0144 | 9.4142
15.5 | 1.005 | 0.1272 | -0.0244 | 7.9009
16 | 0.9231 | 0.16528 | -0.0475 | 5.5851
16.5 | 0.8987 | 0.19158 | -0.0602 | 4.691
17 | 0.9085 | 0.20064 | -0.0652 | 4.528
17.5 | 0.9293 | 0.2065 | -0.0651 | 4.5002

## 23. Re 250k Mach 0.50 (1)
BIGFOIL.COM POLAR EXPORT
NACA65-512 a=0.2
NACA65-512 a=0.2 |  |  |  | Cl Max: | 1.2 | at alpha= | 20 | deg
JavaFoil+Calcfoil stall+Eppler ext transition |  |  |  | L/D Max: | 75.464 | at alpha= | 5 | deg
Re: | 250000 |  |  | Cd Min: | 0.00964 | at alpha= | 0.5 | deg
Mach: | 0.5 |  |  | Cl=0 at alpha= | -2.6481 | deg
|  |  |  | @ Cl=0.1, Cd= | 0.032225
|  |  |  | @ Cl=0.4, Cd= | 0.010412
|  |  |  | @ Cl=0.6, Cd= | 0.010239
alpha (deg) | Cl | Cd | Cm | Cl/Cd
-20 | -0.947 | 0.25651 | -0.015 | -3.692
-19.5 | -0.92 | 0.24951 | -0.015 | -3.689
-19 | -0.894 | 0.24967 | -0.015 | -3.581
-18.5 | -0.867 | 0.23052 | -0.016 | -3.763
-18 | -0.841 | 0.23872 | -0.016 | -3.521
-17.5 | -0.812 | 0.22053 | -0.015 | -3.682
-17 | -0.785 | 0.21291 | -0.015 | -3.686
-16.5 | -0.758 | 0.21944 | -0.016 | -3.453
-16 | -0.731 | 0.20488 | -0.016 | -3.568
-15.5 | -0.704 | 0.1992 | -0.016 | -3.535
-15 | -0.677 | 0.19637 | -0.016 | -3.448
-14.5 | -0.65 | 0.1838 | -0.017 | -3.537
-14 | -0.621 | 0.17763 | -0.016 | -3.497
-13.5 | -0.594 | 0.176 | -0.016 | -3.375
-13 | -0.567 | 0.17238 | -0.016 | -3.289
-12.5 | -0.54 | 0.16904 | -0.016 | -3.193
-12 | -0.513 | 0.15303 | -0.017 | -3.35
-11.5 | -0.485 | 0.16211 | -0.017 | -2.994
-11 | -0.458 | 0.15912 | -0.017 | -2.879
-10.5 | -0.43 | 0.14152 | -0.016 | -3.038
-10 | -0.403 | 0.13351 | -0.016 | -3.016
-9.5 | -0.375 | 0.12809 | -0.017 | -2.93
-9 | -0.348 | 0.12231 | -0.017 | -2.845
-8.5 | -0.321 | 0.12971 | -0.017 | -2.472
-8 | -0.293 | 0.11481 | -0.017 | -2.555
-7.5 | -0.266 | 0.1256 | -0.017 | -2.117
-7 | -0.238 | 0.1133 | -0.016 | -2.102
-6.5 | -0.211 | 0.10423 | -0.016 | -2.023
-6 | -0.183 | 0.09719 | -0.016 | -1.888
-5.5 | -0.234 | 0.0612 | -0.016 | -3.816
-5 | -0.221 | 0.04908 | -0.016 | -4.494
-4.5 | -0.185 | 0.04324 | -0.018 | -4.271
-4 | -0.14 | 0.0396 | -0.019 | -3.533
-3.5 | -0.09 | 0.03714 | -0.02 | -2.435
-3 | -0.038 | 0.03526 | -0.02 | -1.082
-2.5 | 0.016 | 0.03366 | -0.021 | 0.468
-2 | 0.071 | 0.03271 | -0.021 | 2.159
-1.5 | 0.126 | 0.03179 | -0.022 | 3.966
-1 | 0.182 | 0.03095 | -0.024 | 5.884
-0.5 | 0.295 | 0.01154 | -0.05 | 25.576
0 | 0.36 | 0.0116 | -0.051 | 31.027
0.5 | 0.426 | 0.00964 | -0.052 | 44.158
1 | 0.492 | 0.00986 | -0.052 | 49.937
1.5 | 0.558 | 0.01008 | -0.053 | 55.382
2 | 0.624 | 0.01033 | -0.053 | 60.367
2.5 | 0.689 | 0.01065 | -0.054 | 64.672
3 | 0.754 | 0.01101 | -0.055 | 68.493
3.5 | 0.818 | 0.01142 | -0.055 | 71.635
4 | 0.882 | 0.01196 | -0.056 | 73.742
4.5 | 0.943 | 0.01254 | -0.057 | 75.247
5 | 1.002 | 0.01328 | -0.057 | 75.464
5.5 | 1.051 | 0.02076 | -0.058 | 50.629
6 | 1.1 | 0.02223 | -0.058 | 49.481
6.5 | 1.142 | 0.02394 | -0.059 | 47.725
7 | 1.174 | 0.02562 | -0.059 | 45.831
7.5 | 0.995 | 0.05295 | -0.024 | 18.797
8 | 0.965 | 0.0606 | -0.023 | 15.924
8.5 | 0.766 | 0.0812 | -0.018 | 9.437
9 | 0.626 | 0.10862 | -0.023 | 5.762
9.5 | 0.652 | 0.11555 | -0.024 | 5.643
10 | 0.678 | 0.12412 | -0.024 | 5.464
10.5 | 0.705 | 0.1389 | -0.027 | 5.075
11 | 0.731 | 0.14197 | -0.028 | 5.149
11.5 | 0.757 | 0.15049 | -0.028 | 5.029
12 | 0.784 | 0.16757 | -0.032 | 4.679
12.5 | 0.81 | 0.17121 | -0.032 | 4.731
13 | 0.836 | 0.17479 | -0.032 | 4.781
13.5 | 0.862 | 0.18028 | -0.033 | 4.779
14 | 0.889 | 0.18717 | -0.036 | 4.748
14.5 | 0.914 | 0.19787 | -0.036 | 4.621
15 | 0.94 | 0.19665 | -0.037 | 4.78
15.5 | 0.968 | 0.20673 | -0.04 | 4.681
16 | 0.993 | 0.21548 | -0.04 | 4.609
16.5 | 1.019 | 0.2217 | -0.041 | 4.594
17 | 1.047 | 0.23734 | -0.044 | 4.409
17.5 | 1.072 | 0.2422 | -0.044 | 4.425
18 | 1.097 | 0.24502 | -0.045 | 4.477
18.5 | 1.123 | 0.25777 | -0.046 | 4.355
19 | 1.15 | 0.27212 | -0.048 | 4.226
19.5 | 1.175 | 0.27444 | -0.048 | 4.281
20 | 1.2 | 0.27684 | -0.049 | 4.334

## 24. Re 250k Mach 0.50 (2)
BIGFOIL.COM POLAR EXPORT
NACA65-512 a=0.2
NACA65-512 a=0.2 |  |  |  | Cl Max: | 1.1259 | at alpha= | 6.5 | deg
XFOIL ncrit=9 |  |  |  | L/D Max: | 78.9103 | at alpha= | 6 | deg
Re: | 250000 |  |  | Cd Min: | 0.26206 | at alpha= | -20 | deg
Mach: | 0.5 |  |  | Cl=0 at alpha= | -3.0888 | deg
|  |  |  | @ Cl=0.1, Cd= | 0.018018
|  |  |  | @ Cl=0.4, Cd= | 0.0128
|  |  |  | @ Cl=0.6, Cd= | 0.013229
alpha (deg) | Cl | Cd | Cm | Cl/Cd
-20 | -0.6922 | 0.26206 | 0.0481 | -2.6414
-19.5 | -0.6687 | 0.2542 | 0.0428 | -2.6306
-19 | -0.6449 | 0.24627 | 0.0374 | -2.6187
-18.5 | -0.6213 | 0.23883 | 0.0316 | -2.6014
-18 | -0.6004 | 0.23264 | 0.0252 | -2.5808
-17 | -0.552 | 0.2147 | 0.0162 | -2.571
-16.5 | -0.5284 | 0.20667 | 0.0119 | -2.5567
-16 | -0.5054 | 0.19897 | 0.0072 | -2.5401
-15.5 | -0.4825 | 0.19129 | 0.0024 | -2.5223
-15 | -0.4641 | 0.18537 | -0.0043 | -2.5036
-14.5 | -0.4525 | 0.18028 | -0.0109 | -2.51
-14 | -0.4205 | 0.1682 | -0.013 | -2.5
-13.5 | -0.3972 | 0.16009 | -0.0165 | -2.4811
-13 | -0.3764 | 0.15252 | -0.0208 | -2.4679
-12.5 | -0.3564 | 0.14499 | -0.0254 | -2.4581
-12 | -0.3416 | 0.13856 | -0.032 | -2.4654
-11.5 | -0.3337 | 0.13268 | -0.0403 | -2.5151
-11 | -0.3025 | 0.12191 | -0.0412 | -2.4813
-10.5 | -0.2703 | 0.11333 | -0.0493 | -2.3851
-9.5 | -0.2486 | 0.10035 | -0.0608 | -2.4773
-9 | -0.2488 | 0.0943 | -0.0659 | -2.6384
-8.5 | -0.2343 | 0.08552 | -0.0652 | -2.7397
-8 | -0.2185 | 0.07945 | -0.0652 | -2.7502
-7.5 | -0.2145 | 0.07278 | -0.0693 | -2.9472
-7 | -0.236 | 0.06665 | -0.0784 | -3.5409
-6.5 | -0.245 | 0.06172 | -0.0798 | -3.9695
-6 | -0.2266 | 0.05234 | -0.0794 | -4.3294
-5.5 | -0.2083 | 0.04665 | -0.0793 | -4.4652
-5 | -0.1855 | 0.04101 | -0.0786 | -4.5233
-4.5 | -0.1508 | 0.03676 | -0.0766 | -4.1023
-4 | -0.1067 | 0.03168 | -0.0755 | -3.3681
-3.5 | -0.0486 | 0.025 | -0.0722 | -1.944
-3 | 0.0105 | 0.02141 | -0.0705 | 0.49043
-2.5 | 0.074 | 0.01875 | -0.0692 | 3.9467
-2 | 0.1372 | 0.01697 | -0.0679 | 8.0849
-1.5 | 0.1951 | 0.01564 | -0.0665 | 12.4744
-1 | 0.2538 | 0.01473 | -0.065 | 17.2301
-0.5 | 0.3063 | 0.01349 | -0.0635 | 22.7057
0 | 0.3343 | 0.01241 | -0.0543 | 26.938
0.5 | 0.3826 | 0.01273 | -0.0477 | 30.055
1 | 0.4647 | 0.01306 | -0.0504 | 35.5819
1.5 | 0.5503 | 0.01319 | -0.0549 | 41.721
2 | 0.6403 | 0.01326 | -0.0602 | 48.2881
2.5 | 0.7318 | 0.01329 | -0.0656 | 55.064
3 | 0.8249 | 0.01331 | -0.0714 | 61.976
3.5 | 0.8869 | 0.01342 | -0.0711 | 66.0879
4 | 0.9276 | 0.0136 | -0.0664 | 68.2059
4.5 | 0.971 | 0.01379 | -0.0617 | 70.4133
5 | 1.0222 | 0.01394 | -0.058 | 73.3286
5.5 | 1.0719 | 0.01391 | -0.0535 | 77.0597
6 | 1.1079 | 0.01404 | -0.0467 | 78.9103
6.5 | 1.1259 | 0.01523 | -0.0382 | 73.9265
7 | 1.1147 | 0.01781 | -0.0278 | 62.5884
7.5 | 1.0787 | 0.02306 | -0.0191 | 46.778
8 | 1.0469 | 0.02943 | -0.0132 | 35.5725
8.5 | 1.0403 | 0.03484 | -0.0095 | 29.8594
9 | 1.0379 | 0.04033 | -0.0065 | 25.7352
9.5 | 1.0456 | 0.04532 | -0.0037 | 23.0715
10 | 1.0593 | 0.05005 | -0.0006 | 21.1648
10.5 | 1.0777 | 0.05509 | 0.0026 | 19.5625
11 | 1.0819 | 0.06214 | 0.0037 | 17.4107
11.5 | 1.0697 | 0.07139 | 0.0025 | 14.9839

## 25. Re 500k Mach 0.00 (1)
BIGFOIL.COM POLAR EXPORT
NACA65-512 a=0.2
NACA65-512 a=0.2 |  |  |  | Cl Max: | 1.249 | at alpha= | 10.5 | deg
JavaFoil+Calcfoil stall+Eppler ext transition |  |  |  | L/D Max: | 109.712 | at alpha= | 5.5 | deg
Re: | 500000 |  |  | Cd Min: | 0.00675 | at alpha= | 2 | deg
Mach: | 0 |  |  | Cl=0 at alpha= | -2.6458 | deg
|  |  |  | @ Cl=0.1, Cd= | 0.0094171
|  |  |  | @ Cl=0.4, Cd= | 0.0068327
|  |  |  | @ Cl=0.6, Cd= | 0.0067825
alpha (deg) | Cl | Cd | Cm | Cl/Cd
-16.5 | -0.417 | 0.18424 | -0.01 | -2.262
-16 | -0.435 | 0.17562 | -0.01 | -2.474
-15.5 | -0.452 | 0.17224 | -0.01 | -2.625
-15 | -0.468 | 0.15934 | -0.01 | -2.936
-14.5 | -0.48 | 0.14578 | -0.01 | -3.295
-14 | -0.492 | 0.13933 | -0.011 | -3.53
-13.5 | -0.502 | 0.12546 | -0.011 | -4.001
-13 | -0.51 | 0.11551 | -0.011 | -4.419
-12.5 | -0.517 | 0.10618 | -0.011 | -4.866
-12 | -0.521 | 0.09975 | -0.012 | -5.219
-11.5 | -0.522 | 0.09426 | -0.012 | -5.534
-11 | -0.52 | 0.08625 | -0.012 | -6.025
-10.5 | -0.514 | 0.08043 | -0.012 | -6.395
-10 | -0.505 | 0.07636 | -0.013 | -6.619
-9.5 | -0.493 | 0.06852 | -0.013 | -7.189
-9 | -0.476 | 0.06407 | -0.013 | -7.427
-8.5 | -0.455 | 0.05988 | -0.013 | -7.603
-8 | -0.431 | 0.05641 | -0.014 | -7.637
-7.5 | -0.403 | 0.05229 | -0.014 | -7.703
-7 | -0.371 | 0.04867 | -0.015 | -7.627
-6.5 | -0.337 | 0.04602 | -0.015 | -7.313
-6 | -0.299 | 0.04303 | -0.016 | -6.948
-5.5 | -0.259 | 0.0405 | -0.016 | -6.384
-5 | -0.216 | 0.03836 | -0.017 | -5.627
-4.5 | -0.172 | 0.03643 | -0.018 | -4.716
-4 | -0.127 | 0.03476 | -0.018 | -3.641
-3.5 | -0.08 | 0.0332 | -0.018 | -2.423
-3 | -0.034 | 0.03201 | -0.019 | -1.05
-2.5 | 0.014 | 0.03095 | -0.019 | 0.445
-2 | 0.077 | 0.00946 | -0.042 | 8.087
-1.5 | 0.136 | 0.00935 | -0.043 | 14.566
-1 | 0.196 | 0.00926 | -0.043 | 21.166
-0.5 | 0.256 | 0.00917 | -0.044 | 27.893
0 | 0.316 | 0.00892 | -0.045 | 35.476
0.5 | 0.375 | 0.00682 | -0.045 | 54.918
1 | 0.434 | 0.00685 | -0.046 | 63.352
1.5 | 0.493 | 0.00694 | -0.047 | 71.08
2 | 0.552 | 0.00675 | -0.047 | 81.859
2.5 | 0.611 | 0.00679 | -0.048 | 89.993
3 | 0.669 | 0.00688 | -0.049 | 97.223
3.5 | 0.727 | 0.00754 | -0.049 | 96.467
4 | 0.785 | 0.00775 | -0.05 | 101.221
4.5 | 0.841 | 0.00798 | -0.051 | 105.3
5 | 0.895 | 0.00828 | -0.051 | 108.055
5.5 | 0.948 | 0.00864 | -0.052 | 109.712
6 | 0.999 | 0.00912 | -0.052 | 109.561
6.5 | 1.036 | 0.01574 | -0.052 | 65.791
7 | 1.082 | 0.01662 | -0.053 | 65.103
7.5 | 1.123 | 0.01756 | -0.053 | 63.99
8 | 1.161 | 0.01856 | -0.054 | 62.572
8.5 | 1.195 | 0.01962 | -0.054 | 60.88
9 | 1.22 | 0.02076 | -0.055 | 58.798
9.5 | 1.238 | 0.02212 | -0.055 | 55.941
10 | 1.247 | 0.02372 | -0.056 | 52.558
10.5 | 1.249 | 0.02487 | -0.056 | 50.235
11 | 1.242 | 0.02687 | -0.057 | 46.212
11.5 | 1.043 | 0.07721 | -0.028 | 13.511
12 | 1.028 | 0.08308 | -0.026 | 12.374
12.5 | 1.009 | 0.0912 | -0.026 | 11.062
13 | 0.985 | 0.09725 | -0.025 | 10.125
13.5 | 0.957 | 0.1022 | -0.024 | 9.364
14 | 0.926 | 0.10872 | -0.024 | 8.515
14.5 | 0.892 | 0.12148 | -0.022 | 7.339
15 | 0.856 | 0.12772 | -0.022 | 6.701
15.5 | 0.819 | 0.1365 | -0.022 | 6.001

## 26. Re 500k Mach 0.00 (2)
BIGFOIL.COM POLAR EXPORT
NACA65-512 a=0.2
NACA65-512 a=0.2 |  |  |  | Cl Max: | 1.2579 | at alpha= | 15.5 | deg
XFOIL ncrit=9 |  |  |  | L/D Max: | 113.694 | at alpha= | 5.5 | deg
Re: | 500000 |  |  | Cd Min: | 0.24253 | at alpha= | 20 | deg
Mach: | 0 |  |  | Cl=0 at alpha= | -2.9295 | deg
|  |  |  | @ Cl=0.1, Cd= | 0.011034
|  |  |  | @ Cl=0.4, Cd= | 0.0074158
|  |  |  | @ Cl=0.6, Cd= | 0.0076174
alpha (deg) | Cl | Cd | Cm | Cl/Cd
-13.5 | -0.4256 | 0.14693 | -0.013 | -2.8966
-13 | -0.4098 | 0.14066 | -0.0156 | -2.9134
-12.5 | -0.3966 | 0.13376 | -0.019 | -2.965
-12 | -0.3851 | 0.12649 | -0.0227 | -3.0445
-11.5 | -0.381 | 0.11823 | -0.0291 | -3.2225
-11 | -0.3736 | 0.10987 | -0.0346 | -3.4004
-10.5 | -0.3567 | 0.09905 | -0.0424 | -3.6012
-10 | -0.3395 | 0.09325 | -0.0445 | -3.6408
-9.5 | -0.3361 | 0.08698 | -0.0465 | -3.8641
-9 | -0.3362 | 0.08008 | -0.05 | -4.1983
-8.5 | -0.3487 | 0.07179 | -0.0558 | -4.8572
-8 | -0.3685 | 0.06336 | -0.0602 | -5.816
-7.5 | -0.3612 | 0.05572 | -0.0606 | -6.4824
-7 | -0.36 | 0.04524 | -0.0601 | -7.9576
-6.5 | -0.3303 | 0.04101 | -0.0596 | -8.0541
-6 | -0.2939 | 0.03635 | -0.0588 | -8.0853
-5.5 | -0.2596 | 0.02893 | -0.0562 | -8.9734
-5 | -0.2148 | 0.02578 | -0.0559 | -8.332
-4.5 | -0.1603 | 0.02571 | -0.0548 | -6.2349
-4 | -0.114 | 0.0168 | -0.0525 | -6.7857
-3.5 | -0.0592 | 0.01521 | -0.0522 | -3.8922
-3 | -0.0075 | 0.01259 | -0.0516 | -0.59571
-2.5 | 0.0457 | 0.01163 | -0.0513 | 3.9295
-2 | 0.0996 | 0.01104 | -0.0511 | 9.0217
-1.5 | 0.1523 | 0.01021 | -0.0507 | 14.9167
-1 | 0.2073 | 0.00981 | -0.0508 | 21.1315
-0.5 | 0.2472 | 0.0074 | -0.0489 | 33.4054
0 | 0.2984 | 0.00729 | -0.0476 | 40.9328
0.5 | 0.3471 | 0.00736 | -0.0455 | 47.1603
1 | 0.3949 | 0.00741 | -0.0433 | 53.2928
1.5 | 0.4478 | 0.00747 | -0.0426 | 59.9465
2 | 0.5024 | 0.00752 | -0.0424 | 66.8085
2.5 | 0.5634 | 0.00757 | -0.0437 | 74.4254
3 | 0.6329 | 0.00766 | -0.047 | 82.624
3.5 | 0.7052 | 0.00777 | -0.051 | 90.7593
4 | 0.7795 | 0.00785 | -0.0555 | 99.2994
4.5 | 0.8537 | 0.00794 | -0.0601 | 107.5189
5 | 0.8955 | 0.00805 | -0.0579 | 111.2422
5.5 | 0.9357 | 0.00823 | -0.0552 | 113.6938
6 | 0.9785 | 0.0087 | -0.0533 | 112.4713
6.5 | 1.0184 | 0.00959 | -0.0511 | 106.194
7 | 1.0522 | 0.01099 | -0.0483 | 95.7416
7.5 | 1.0637 | 0.0137 | -0.0425 | 77.6423
8 | 1.0659 | 0.0163 | -0.0352 | 65.3926
8.5 | 1.0845 | 0.01797 | -0.0305 | 60.3506
9 | 1.1008 | 0.02005 | -0.0262 | 54.9027
9.5 | 1.1221 | 0.02204 | -0.0231 | 50.912
10 | 1.1332 | 0.02491 | -0.0195 | 45.4918
10.5 | 1.1444 | 0.02802 | -0.0163 | 40.8423
11 | 1.1638 | 0.03065 | -0.0142 | 37.9706
11.5 | 1.1809 | 0.03353 | -0.0124 | 35.2192
12 | 1.1873 | 0.03766 | -0.0097 | 31.5268
12.5 | 1.2077 | 0.04057 | -0.0086 | 29.7683
13 | 1.223 | 0.04408 | -0.0075 | 27.745
13.5 | 1.2321 | 0.04863 | -0.0058 | 25.3362
14 | 1.2439 | 0.05284 | -0.0055 | 23.5409
14.5 | 1.2521 | 0.05777 | -0.0051 | 21.6739
15 | 1.2563 | 0.06335 | -0.0054 | 19.8311
15.5 | 1.2579 | 0.06946 | -0.0066 | 18.1097
16 | 1.238 | 0.07946 | -0.0077 | 15.5802
16.5 | 1.2214 | 0.08939 | -0.0114 | 13.6637
17 | 1.1954 | 0.10177 | -0.0166 | 11.7461
17.5 | 1.163 | 0.11639 | -0.0239 | 9.9923
18 | 1.1272 | 0.13314 | -0.0337 | 8.4663
18.5 | 1.085 | 0.1533 | -0.0463 | 7.0776
19 | 1.0465 | 0.17501 | -0.0599 | 5.9797
19.5 | 0.9509 | 0.23422 | -0.0859 | 4.0599
20 | 0.9628 | 0.24253 | -0.091 | 3.9698

## 27. Re 500k Mach 0.10 (1)
BIGFOIL.COM POLAR EXPORT
NACA65-512 a=0.2
NACA65-512 a=0.2 |  |  |  | Cl Max: | 1.245 | at alpha= | 10 | deg
JavaFoil+Calcfoil stall+Eppler ext transition |  |  |  | L/D Max: | 109.444 | at alpha= | 5.5 | deg
Re: | 500000 |  |  | Cd Min: | 0.00677 | at alpha= | 2 | deg
Mach: | 0.1 |  |  | Cl=0 at alpha= | -2.6458 | deg
|  |  |  | @ Cl=0.1, Cd= | 0.0094263
|  |  |  | @ Cl=0.4, Cd= | 0.0068412
|  |  |  | @ Cl=0.6, Cd= | 0.0068081
alpha (deg) | Cl | Cd | Cm | Cl/Cd
-16 | -0.392 | 0.18841 | -0.01 | -2.081
-15.5 | -0.412 | 0.17448 | -0.01 | -2.363
-15 | -0.431 | 0.16388 | -0.01 | -2.629
-14.5 | -0.446 | 0.15412 | -0.01 | -2.895
-14 | -0.461 | 0.14318 | -0.011 | -3.218
-13.5 | -0.474 | 0.12885 | -0.011 | -3.678
-13 | -0.485 | 0.11845 | -0.011 | -4.097
-12.5 | -0.495 | 0.10999 | -0.011 | -4.498
-12 | -0.502 | 0.10233 | -0.012 | -4.903
-11.5 | -0.506 | 0.09613 | -0.012 | -5.261
-11 | -0.507 | 0.08852 | -0.012 | -5.723
-10.5 | -0.504 | 0.08243 | -0.013 | -6.113
-10 | -0.497 | 0.07594 | -0.013 | -6.548
-9.5 | -0.487 | 0.06937 | -0.013 | -7.014
-9 | -0.472 | 0.06446 | -0.013 | -7.316
-8.5 | -0.452 | 0.06087 | -0.013 | -7.434
-8 | -0.429 | 0.05663 | -0.014 | -7.58
-7.5 | -0.402 | 0.05265 | -0.014 | -7.637
-7 | -0.371 | 0.04894 | -0.015 | -7.585
-6.5 | -0.337 | 0.04612 | -0.015 | -7.306
-6 | -0.3 | 0.04331 | -0.016 | -6.918
-5.5 | -0.259 | 0.04058 | -0.017 | -6.392
-5 | -0.217 | 0.03846 | -0.017 | -5.633
-4.5 | -0.172 | 0.0365 | -0.017 | -4.725
-4 | -0.127 | 0.03473 | -0.018 | -3.661
-3.5 | -0.081 | 0.03331 | -0.018 | -2.426
-3 | -0.034 | 0.032 | -0.019 | -1.055
-2.5 | 0.014 | 0.03097 | -0.019 | 0.447
-2 | 0.077 | 0.00948 | -0.042 | 8.111
-1.5 | 0.137 | 0.00934 | -0.043 | 14.654
-1 | 0.197 | 0.00925 | -0.044 | 21.297
-0.5 | 0.257 | 0.00926 | -0.044 | 27.754
0 | 0.318 | 0.00892 | -0.045 | 35.64
0.5 | 0.377 | 0.00681 | -0.046 | 55.289
1 | 0.436 | 0.00689 | -0.046 | 63.259
1.5 | 0.496 | 0.00693 | -0.047 | 71.478
2 | 0.555 | 0.00677 | -0.048 | 82
2.5 | 0.614 | 0.00682 | -0.048 | 90.032
3 | 0.673 | 0.00693 | -0.049 | 97.104
3.5 | 0.731 | 0.00758 | -0.05 | 96.442
4 | 0.788 | 0.00778 | -0.05 | 101.317
4.5 | 0.844 | 0.00803 | -0.051 | 105.101
5 | 0.899 | 0.00833 | -0.051 | 107.94
5.5 | 0.952 | 0.0087 | -0.052 | 109.444
6 | 0.991 | 0.01509 | -0.052 | 65.719
6.5 | 1.04 | 0.01588 | -0.052 | 65.48
7 | 1.086 | 0.01679 | -0.053 | 64.695
7.5 | 1.127 | 0.01772 | -0.053 | 63.61
8 | 1.164 | 0.01873 | -0.054 | 62.153
8.5 | 1.197 | 0.01983 | -0.055 | 60.372
9 | 1.222 | 0.02099 | -0.055 | 58.214
9.5 | 1.237 | 0.02252 | -0.056 | 54.931
10 | 1.245 | 0.02401 | -0.056 | 51.841
10.5 | 1.244 | 0.0255 | -0.057 | 48.784
11 | 1.045 | 0.07224 | -0.029 | 14.467
11.5 | 1.032 | 0.07858 | -0.026 | 13.135
12 | 1.015 | 0.08364 | -0.026 | 12.132
12.5 | 0.991 | 0.09127 | -0.025 | 10.86
13 | 0.963 | 0.09929 | -0.024 | 9.696
13.5 | 0.93 | 0.10484 | -0.024 | 8.873
14 | 0.894 | 0.11097 | -0.023 | 8.058
14.5 | 0.855 | 0.12143 | -0.022 | 7.044
15 | 0.815 | 0.13182 | -0.021 | 6.183

## 28. Re 500k Mach 0.10 (2)
BIGFOIL.COM POLAR EXPORT
NACA65-512 a=0.2
NACA65-512 a=0.2 |  |  |  | Cl Max: | 1.2456 | at alpha= | 15 | deg
XFOIL ncrit=9 |  |  |  | L/D Max: | 113.647 | at alpha= | 5.5 | deg
Re: | 500000 |  |  | Cd Min: | 0.24387 | at alpha= | 20 | deg
Mach: | 0.1 |  |  | Cl=0 at alpha= | -2.9335 | deg
|  |  |  | @ Cl=0.1, Cd= | 0.011085
|  |  |  | @ Cl=0.4, Cd= | 0.0074424
|  |  |  | @ Cl=0.6, Cd= | 0.0076383
alpha (deg) | Cl | Cd | Cm | Cl/Cd
-20 | -0.6342 | 0.23778 | 0.039 | -2.6672
-19.5 | -0.6163 | 0.23151 | 0.0348 | -2.6621
-19 | -0.5982 | 0.225 | 0.0306 | -2.6587
-18.5 | -0.5801 | 0.2183 | 0.0259 | -2.6574
-18 | -0.5644 | 0.2119 | 0.0211 | -2.6635
-17 | -0.5298 | 0.19726 | 0.0136 | -2.6858
-16.5 | -0.5119 | 0.19079 | 0.0103 | -2.6831
-16 | -0.495 | 0.18427 | 0.0066 | -2.6863
-15.5 | -0.4785 | 0.17752 | 0.0028 | -2.6955
-15 | -0.4626 | 0.17039 | -0.001 | -2.7149
-14.5 | -0.4543 | 0.16312 | -0.0069 | -2.7851
-14 | -0.4439 | 0.15579 | -0.0114 | -2.8493
-13.5 | -0.4241 | 0.14741 | -0.0129 | -2.877
-13 | -0.4084 | 0.1411 | -0.0156 | -2.8944
-12.5 | -0.3951 | 0.13417 | -0.0191 | -2.9448
-12 | -0.3833 | 0.12686 | -0.0228 | -3.0214
-11.5 | -0.3792 | 0.11864 | -0.0294 | -3.1962
-10.5 | -0.3516 | 0.09969 | -0.0425 | -3.5269
-10 | -0.3362 | 0.09396 | -0.0442 | -3.5781
-9.5 | -0.3323 | 0.08764 | -0.0463 | -3.7916
-9 | -0.3325 | 0.08061 | -0.0499 | -4.1248
-8.5 | -0.3427 | 0.07235 | -0.0558 | -4.7367
-8 | -0.3637 | 0.06404 | -0.0605 | -5.6793
-7.5 | -0.358 | 0.05641 | -0.061 | -6.3464
-7 | -0.3575 | 0.04609 | -0.0607 | -7.7566
-6.5 | -0.3291 | 0.04172 | -0.0602 | -7.8883
-6 | -0.2935 | 0.03692 | -0.0594 | -7.9496
-5.5 | -0.2595 | 0.02942 | -0.0568 | -8.8205
-5 | -0.2151 | 0.02614 | -0.0564 | -8.2288
-4.5 | -0.1605 | 0.02592 | -0.0553 | -6.1921
-4 | -0.1143 | 0.017 | -0.053 | -6.7235
-3.5 | -0.0593 | 0.01538 | -0.0526 | -3.8557
-3 | -0.0071 | 0.01268 | -0.0521 | -0.55994
-2.5 | 0.0463 | 0.01169 | -0.0517 | 3.9607
-2 | 0.1004 | 0.01108 | -0.0514 | 9.0614
-1.5 | 0.1534 | 0.01025 | -0.051 | 14.9659
-1 | 0.2087 | 0.00984 | -0.0511 | 21.2093
-0.5 | 0.249 | 0.00744 | -0.0492 | 33.4677
0 | 0.3005 | 0.00732 | -0.0479 | 41.0519
0.5 | 0.3495 | 0.00738 | -0.0458 | 47.3577
1 | 0.3975 | 0.00744 | -0.0436 | 53.4274
1.5 | 0.4507 | 0.00749 | -0.043 | 60.1736
2 | 0.5055 | 0.00756 | -0.0427 | 66.8651
2.5 | 0.5665 | 0.00759 | -0.0439 | 74.6377
3 | 0.6359 | 0.00769 | -0.0471 | 82.6918
3.5 | 0.7085 | 0.0078 | -0.051 | 90.8333
4 | 0.7834 | 0.0079 | -0.0556 | 99.1646
4.5 | 0.858 | 0.00798 | -0.0601 | 107.5188
5 | 0.9009 | 0.00808 | -0.0581 | 111.4975
5.5 | 0.941 | 0.00828 | -0.0553 | 113.6473
6 | 0.9836 | 0.00878 | -0.0532 | 112.0273
6.5 | 1.0232 | 0.00971 | -0.0509 | 105.3759
7 | 1.0556 | 0.01119 | -0.0478 | 94.3342
7.5 | 1.0635 | 0.01405 | -0.0415 | 75.694
8 | 1.065 | 0.01654 | -0.034 | 64.3894
8.5 | 1.0841 | 0.01827 | -0.0294 | 59.3377
9 | 1.1003 | 0.02044 | -0.0252 | 53.8307
9.5 | 1.1209 | 0.02255 | -0.0221 | 49.7073
10 | 1.1304 | 0.02562 | -0.0185 | 44.1218
10.5 | 1.1425 | 0.02875 | -0.0154 | 39.7391
11 | 1.1614 | 0.0315 | -0.0133 | 36.8698
11.5 | 1.1769 | 0.0346 | -0.0114 | 34.0145
12 | 1.1856 | 0.03861 | -0.0088 | 30.7071
12.5 | 1.2049 | 0.04172 | -0.0077 | 28.8806
13 | 1.2195 | 0.04541 | -0.0067 | 26.8553
13.5 | 1.228 | 0.05012 | -0.0051 | 24.5012
14 | 1.2384 | 0.0547 | -0.0047 | 22.6399
14.5 | 1.2441 | 0.0601 | -0.0045 | 20.7005
15 | 1.2456 | 0.06622 | -0.0051 | 18.81
15.5 | 1.2433 | 0.0731 | -0.0065 | 17.0082
16.5 | 1.1954 | 0.09563 | -0.0135 | 12.5003
17 | 1.1654 | 0.10929 | -0.0199 | 10.6634
17.5 | 1.1308 | 0.12511 | -0.0285 | 9.0384
18 | 1.0939 | 0.14298 | -0.0394 | 7.6507
18.5 | 0.9382 | 0.21122 | -0.0731 | 4.4418
19 | 0.9461 | 0.22255 | -0.079 | 4.2512
19.5 | 0.9533 | 0.23543 | -0.0867 | 4.0492
20 | 0.9654 | 0.24387 | -0.092 | 3.9587

## 29. Re 500k Mach 0.25 (1)
BIGFOIL.COM POLAR EXPORT
NACA65-512 a=0.2
NACA65-512 a=0.2 |  |  |  | Cl Max: | 1.228 | at alpha= | 9.5 | deg
JavaFoil+Calcfoil stall+Eppler ext transition |  |  |  | L/D Max: | 107.841 | at alpha= | 5.5 | deg
Re: | 500000 |  |  | Cd Min: | 0.0068 | at alpha= | 1.5 | deg
Mach: | 0.25 |  |  | Cl=0 at alpha= | -2.6429 | deg
|  |  |  | @ Cl=0.1, Cd= | 0.020409
|  |  |  | @ Cl=0.4, Cd= | 0.0069449
|  |  |  | @ Cl=0.6, Cd= | 0.1409
alpha (deg) | Cl | Cd | Cm | Cl/Cd
-14.5 | -0.068 | 0.15117 | -0.013 | -0.453
-14 | -0.131 | 0.13706 | -0.013 | -0.956
-13.5 | -0.199 | 0.16939 | -0.012 | -1.176
-13 | -0.249 | 0.15269 | -0.012 | -1.634
-12.5 | -0.293 | 0.14056 | -0.012 | -2.082
-12 | -0.33 | 0.12582 | -0.012 | -2.626
-11.5 | -0.363 | 0.11497 | -0.012 | -3.157
-11 | -0.39 | 0.10663 | -0.012 | -3.656
-10.5 | -0.411 | 0.09453 | -0.012 | -4.347
-10 | -0.425 | 0.08397 | -0.013 | -5.066
-9.5 | -0.433 | 0.07644 | -0.013 | -5.664
-9 | -0.433 | 0.06895 | -0.013 | -6.286
-8.5 | -0.427 | 0.06439 | -0.014 | -6.63
-8 | -0.413 | 0.0594 | -0.014 | -6.961
-7.5 | -0.394 | 0.05498 | -0.014 | -7.163
-7 | -0.368 | 0.05084 | -0.015 | -7.244
-6.5 | -0.338 | 0.04761 | -0.015 | -7.089
-6 | -0.303 | 0.04424 | -0.016 | -6.837
-5.5 | -0.263 | 0.04143 | -0.017 | -6.351
-5 | -0.221 | 0.03873 | -0.017 | -5.694
-4.5 | -0.176 | 0.03684 | -0.018 | -4.779
-4 | -0.13 | 0.03505 | -0.018 | -3.71
-3.5 | -0.083 | 0.0335 | -0.019 | -2.47
-3 | -0.035 | 0.0322 | -0.019 | -1.075
-2.5 | 0.014 | 0.03111 | -0.02 | 0.457
-2 | 0.064 | 0.03004 | -0.021 | 2.118
-1.5 | 0.141 | 0.00944 | -0.044 | 14.884
-1 | 0.202 | 0.00934 | -0.045 | 21.668
-0.5 | 0.264 | 0.0093 | -0.046 | 28.415
0 | 0.326 | 0.00902 | -0.046 | 36.181
0.5 | 0.387 | 0.00693 | -0.047 | 55.823
1 | 0.448 | 0.007 | -0.048 | 64.041
1.5 | 0.509 | 0.0068 | -0.048 | 74.865
2 | 0.57 | 0.00688 | -0.049 | 82.786
2.5 | 0.63 | 0.00752 | -0.05 | 83.753
3 | 0.69 | 0.00768 | -0.05 | 89.898
3.5 | 0.749 | 0.00774 | -0.051 | 96.767
4 | 0.808 | 0.00798 | -0.051 | 101.253
4.5 | 0.865 | 0.00828 | -0.052 | 104.54
5 | 0.921 | 0.00861 | -0.053 | 106.921
5.5 | 0.975 | 0.00904 | -0.053 | 107.841
6 | 1.014 | 0.01573 | -0.053 | 64.458
6.5 | 1.062 | 0.0166 | -0.054 | 63.999
7 | 1.108 | 0.01762 | -0.054 | 62.857
7.5 | 1.147 | 0.01868 | -0.055 | 61.392
8 | 0.982 | 0.05331 | -0.022 | 18.423
8.5 | 1.209 | 0.02114 | -0.056 | 57.199
9 | 1.226 | 0.02243 | -0.056 | 54.659
9.5 | 1.228 | 0.02397 | -0.057 | 51.246
10 | 1.027 | 0.06586 | -0.026 | 15.596
10.5 | 1.012 | 0.07149 | -0.026 | 14.154
11 | 0.985 | 0.07692 | -0.026 | 12.81
11.5 | 0.947 | 0.08361 | -0.025 | 11.326
12 | 0.898 | 0.09208 | -0.023 | 9.747
12.5 | 0.838 | 0.10007 | -0.022 | 8.376
13 | 0.77 | 0.11227 | -0.02 | 6.856
13.5 | 0.694 | 0.12113 | -0.019 | 5.73
14 | 0.612 | 0.13532 | -0.02 | 4.524
14.5 | 0.525 | 0.1409 | -0.021 | 3.726

## 30. Re 500k Mach 0.25 (2)
BIGFOIL.COM POLAR EXPORT
NACA65-512 a=0.2
NACA65-512 a=0.2 |  |  |  | Cl Max: | 1.1967 | at alpha= | 13.5 | deg
XFOIL ncrit=9 |  |  |  | L/D Max: | 112.995 | at alpha= | 5.5 | deg
Re: | 500000 |  |  | Cd Min: | 0.2188 | at alpha= | 18.5 | deg
Mach: | 0.25 |  |  | Cl=0 at alpha= | -2.9492 | deg
|  |  |  | @ Cl=0.1, Cd= | 0.011361
|  |  |  | @ Cl=0.4, Cd= | 0.0075811
|  |  |  | @ Cl=0.6, Cd= | 0.0077893
alpha (deg) | Cl | Cd | Cm | Cl/Cd
-7 | -0.3426 | 0.05042 | -0.0635 | -6.7949
-6.5 | -0.3199 | 0.04538 | -0.0631 | -7.0494
-6 | -0.2893 | 0.03996 | -0.0623 | -7.2397
-5.5 | -0.257 | 0.03222 | -0.0601 | -7.9764
-5 | -0.2155 | 0.0281 | -0.0595 | -7.669
-4.5 | -0.1615 | 0.02716 | -0.0579 | -5.9462
-4 | -0.116 | 0.01832 | -0.0556 | -6.3319
-3.5 | -0.0606 | 0.01578 | -0.0548 | -3.8403
-3 | -0.0056 | 0.01319 | -0.0543 | -0.42456
-2.5 | 0.0495 | 0.01206 | -0.0537 | 4.1045
-2 | 0.1051 | 0.01129 | -0.0534 | 9.3091
-1.5 | 0.1596 | 0.01046 | -0.0529 | 15.2581
-1 | 0.2165 | 0.01006 | -0.0529 | 21.5209
-0.5 | 0.2592 | 0.00766 | -0.0513 | 33.8381
0 | 0.3111 | 0.00746 | -0.0496 | 41.7024
0.5 | 0.3622 | 0.00749 | -0.0476 | 48.3578
1 | 0.412 | 0.00761 | -0.0453 | 54.1393
1.5 | 0.4668 | 0.00764 | -0.0447 | 61.0995
2 | 0.5223 | 0.00769 | -0.0441 | 67.9194
2.5 | 0.5833 | 0.00777 | -0.0448 | 75.0708
3 | 0.6525 | 0.00785 | -0.0475 | 83.121
3.5 | 0.7264 | 0.00796 | -0.0512 | 91.2563
4 | 0.8054 | 0.00807 | -0.0561 | 99.8017
4.5 | 0.8824 | 0.00818 | -0.0606 | 107.8729
5 | 0.9302 | 0.0083 | -0.059 | 112.0723
5.5 | 0.9695 | 0.00858 | -0.0556 | 112.9953
6 | 1.0115 | 0.0092 | -0.0529 | 109.9457
6.5 | 1.0475 | 0.0104 | -0.0496 | 100.7212
7 | 1.071 | 0.01231 | -0.0448 | 87.0024
7.5 | 1.0573 | 0.01555 | -0.0349 | 67.9936
8 | 1.0623 | 0.01808 | -0.0284 | 58.7555
8.5 | 1.082 | 0.02022 | -0.0244 | 53.5114
9 | 1.0968 | 0.02289 | -0.0205 | 47.9161
9.5 | 1.1138 | 0.02565 | -0.0173 | 43.423
10 | 1.118 | 0.02956 | -0.0137 | 37.8214
10.5 | 1.1318 | 0.03297 | -0.0111 | 34.3282
11 | 1.1485 | 0.0363 | -0.0089 | 31.6391
11.5 | 1.1566 | 0.04051 | -0.0065 | 28.551
12 | 1.1741 | 0.04425 | -0.0047 | 26.5333
12.5 | 1.1887 | 0.0484 | -0.0036 | 24.5599
13 | 1.1964 | 0.05352 | -0.0026 | 22.3543
13.5 | 1.1967 | 0.05998 | -0.002 | 19.9517
14 | 1.1901 | 0.0677 | -0.0026 | 17.579
14.5 | 1.174 | 0.07723 | -0.0047 | 15.2013
15 | 1.1514 | 0.08843 | -0.0086 | 13.0205
15.5 | 1.1315 | 0.10011 | -0.0142 | 11.3026
16 | 1.0986 | 0.1153 | -0.0223 | 9.5282
16.5 | 1.0607 | 0.13323 | -0.033 | 7.9614
17 | 0.9974 | 0.16103 | -0.0501 | 6.1939
17.5 | 0.9506 | 0.19001 | -0.065 | 5.0029
18 | 0.9488 | 0.20291 | -0.0719 | 4.676
18.5 | 0.9524 | 0.2188 | -0.0783 | 4.3528

## 31. Re 500k Mach 0.50 (1)
BIGFOIL.COM POLAR EXPORT
NACA65-512 a=0.2
NACA65-512 a=0.2 |  |  |  | Cl Max: | 1.2 | at alpha= | 20 | deg
JavaFoil+Calcfoil stall+Eppler ext transition |  |  |  | L/D Max: | 100.557 | at alpha= | 4.5 | deg
Re: | 500000 |  |  | Cd Min: | 0.00759 | at alpha= | 0.5 | deg
Mach: | 0.5 |  |  | Cl=0 at alpha= | -2.6481 | deg
|  |  |  | @ Cl=0.1, Cd= | 0.023801
|  |  |  | @ Cl=0.4, Cd= | 0.0083118
|  |  |  | @ Cl=0.6, Cd= | 0.007964
alpha (deg) | Cl | Cd | Cm | Cl/Cd
-20 | -0.947 | 0.21906 | -0.015 | -4.324
-19.5 | -0.921 | 0.21283 | -0.015 | -4.325
-19 | -0.894 | 0.21023 | -0.015 | -4.253
-18.5 | -0.868 | 0.20204 | -0.016 | -4.294
-18 | -0.841 | 0.19967 | -0.016 | -4.21
-17.5 | -0.812 | 0.18879 | -0.015 | -4.302
-17 | -0.785 | 0.18221 | -0.015 | -4.308
-16.5 | -0.758 | 0.18055 | -0.016 | -4.198
-16 | -0.731 | 0.17041 | -0.016 | -4.29
-15.5 | -0.704 | 0.16548 | -0.016 | -4.255
-15 | -0.677 | 0.1624 | -0.016 | -4.169
-14.5 | -0.65 | 0.15643 | -0.017 | -4.156
-14 | -0.621 | 0.15289 | -0.016 | -4.064
-13.5 | -0.594 | 0.14814 | -0.016 | -4.01
-13 | -0.567 | 0.14449 | -0.016 | -3.924
-12.5 | -0.54 | 0.14115 | -0.016 | -3.825
-12 | -0.513 | 0.13082 | -0.017 | -3.92
-11.5 | -0.485 | 0.13545 | -0.017 | -3.584
-11 | -0.458 | 0.13123 | -0.017 | -3.491
-10.5 | -0.43 | 0.11839 | -0.016 | -3.632
-10 | -0.403 | 0.10976 | -0.016 | -3.669
-9.5 | -0.375 | 0.10491 | -0.017 | -3.579
-9 | -0.348 | 0.10107 | -0.017 | -3.444
-8.5 | -0.321 | 0.10568 | -0.017 | -3.035
-8 | -0.293 | 0.09718 | -0.017 | -3.019
-7.5 | -0.266 | 0.10151 | -0.018 | -2.62
-7 | -0.238 | 0.091 | -0.016 | -2.618
-6.5 | -0.211 | 0.08647 | -0.017 | -2.439
-6 | -0.184 | 0.08113 | -0.017 | -2.262
-5.5 | -0.234 | 0.05332 | -0.016 | -4.38
-5 | -0.221 | 0.04468 | -0.017 | -4.937
-4.5 | -0.185 | 0.03998 | -0.018 | -4.621
-4 | -0.14 | 0.03693 | -0.019 | -3.791
-3.5 | -0.09 | 0.03479 | -0.02 | -2.601
-3 | -0.038 | 0.03309 | -0.021 | -1.154
-2.5 | 0.016 | 0.03199 | -0.021 | 0.492
-2 | 0.071 | 0.03097 | -0.022 | 2.282
-1.5 | 0.157 | 0.00971 | -0.049 | 16.14
-1 | 0.226 | 0.00957 | -0.05 | 23.615
-0.5 | 0.295 | 0.0095 | -0.051 | 31.053
0 | 0.364 | 0.00915 | -0.052 | 39.802
0.5 | 0.431 | 0.00759 | -0.052 | 56.771
1 | 0.498 | 0.00771 | -0.053 | 64.664
1.5 | 0.565 | 0.00787 | -0.054 | 71.802
2 | 0.632 | 0.00805 | -0.054 | 78.509
2.5 | 0.698 | 0.0081 | -0.055 | 86.168
3 | 0.764 | 0.00837 | -0.056 | 91.298
3.5 | 0.829 | 0.00867 | -0.056 | 95.648
4 | 0.893 | 0.00905 | -0.057 | 98.715
4.5 | 0.955 | 0.0095 | -0.058 | 100.557
5 | 1.014 | 0.01015 | -0.058 | 99.881
5.5 | 1.056 | 0.01801 | -0.058 | 58.634
6 | 1.105 | 0.01928 | -0.059 | 57.319
6.5 | 1.147 | 0.02076 | -0.059 | 55.27
7 | 1.18 | 0.02234 | -0.06 | 52.799
7.5 | 1.185 | 0.02416 | -0.06 | 49.046
8 | 0.965 | 0.05607 | -0.024 | 17.217
8.5 | 0.766 | 0.07202 | -0.019 | 10.641
9 | 0.626 | 0.09385 | -0.024 | 6.67
9.5 | 0.652 | 0.0964 | -0.024 | 6.765
10 | 0.678 | 0.10378 | -0.025 | 6.536
10.5 | 0.705 | 0.1143 | -0.028 | 6.169
11 | 0.731 | 0.11736 | -0.028 | 6.229
11.5 | 0.757 | 0.12669 | -0.028 | 5.975
12 | 0.784 | 0.13609 | -0.032 | 5.763
12.5 | 0.81 | 0.13951 | -0.032 | 5.806
13 | 0.836 | 0.14311 | -0.032 | 5.84
13.5 | 0.862 | 0.14793 | -0.034 | 5.825
14 | 0.889 | 0.1575 | -0.036 | 5.643
14.5 | 0.914 | 0.16103 | -0.036 | 5.678
15 | 0.94 | 0.16931 | -0.038 | 5.554
15.5 | 0.968 | 0.17473 | -0.04 | 5.539
16 | 0.993 | 0.17953 | -0.041 | 5.532
16.5 | 1.019 | 0.18851 | -0.041 | 5.405
17 | 1.047 | 0.19554 | -0.044 | 5.352
17.5 | 1.072 | 0.19842 | -0.044 | 5.401
18 | 1.097 | 0.20669 | -0.045 | 5.308
18.5 | 1.124 | 0.21942 | -0.046 | 5.12
19 | 1.15 | 0.22586 | -0.048 | 5.092
19.5 | 1.175 | 0.23304 | -0.048 | 5.043
20 | 1.2 | 0.23605 | -0.049 | 5.085

## 32. Re 500k Mach 0.50 (2)
BIGFOIL.COM POLAR EXPORT
NACA65-512 a=0.2
NACA65-512 a=0.2 |  |  |  | Cl Max: | 1.1055 | at alpha= | 11 | deg
XFOIL ncrit=9 |  |  |  | L/D Max: | 110.421 | at alpha= | 5 | deg
Re: | 500000 |  |  | Cd Min: | 0.26251 | at alpha= | -20 | deg
Mach: | 0.5 |  |  | Cl=0 at alpha= | -3.014 | deg
|  |  |  | @ Cl=0.1, Cd= | 0.013078
|  |  |  | @ Cl=0.4, Cd= | 0.00814
|  |  |  | @ Cl=0.6, Cd= | 0.0084408
alpha (deg) | Cl | Cd | Cm | Cl/Cd
-20 | -0.6962 | 0.26251 | 0.0499 | -2.6521
-19.5 | -0.6724 | 0.25439 | 0.0445 | -2.6432
-19 | -0.6488 | 0.24647 | 0.0386 | -2.6324
-18 | -0.6025 | 0.22991 | 0.0286 | -2.6206
-17.5 | -0.5792 | 0.22216 | 0.0239 | -2.6071
-17 | -0.5558 | 0.21444 | 0.0189 | -2.5919
-16.5 | -0.5328 | 0.20663 | 0.0141 | -2.5785
-16 | -0.5098 | 0.19869 | 0.0091 | -2.5658
-15.5 | -0.4875 | 0.1909 | 0.0036 | -2.5537
-15 | -0.4683 | 0.18342 | -0.0022 | -2.5532
-14.5 | -0.4454 | 0.17437 | -0.0059 | -2.5543
-14 | -0.4231 | 0.1667 | -0.0099 | -2.5381
-13.5 | -0.4014 | 0.15923 | -0.0143 | -2.5209
-13 | -0.3808 | 0.15143 | -0.0195 | -2.5147
-12.5 | -0.3614 | 0.14375 | -0.0274 | -2.5141
-12 | -0.3447 | 0.13601 | -0.0338 | -2.5344
-11.5 | -0.3266 | 0.12744 | -0.0347 | -2.5628
-10.5 | -0.2954 | 0.1137 | -0.0392 | -2.5981
-10 | -0.2834 | 0.10664 | -0.0435 | -2.6575
-9.5 | -0.2776 | 0.09955 | -0.0495 | -2.7885
-9 | -0.2696 | 0.09119 | -0.0536 | -2.9565
-8.5 | -0.2556 | 0.08392 | -0.0553 | -3.0458
-8 | -0.2434 | 0.0774 | -0.0578 | -3.1447
-7.5 | -0.2363 | 0.07055 | -0.0617 | -3.3494
-7 | -0.238 | 0.06277 | -0.0681 | -3.7916
-6.5 | -0.2475 | 0.0561 | -0.073 | -4.4118
-6 | -0.2382 | 0.04983 | -0.0737 | -4.7803
-5.5 | -0.2297 | 0.04174 | -0.0733 | -5.5031
-5 | -0.2 | 0.03628 | -0.0723 | -5.5127
-4.5 | -0.1515 | 0.03281 | -0.0702 | -4.6175
-4 | -0.1151 | 0.02571 | -0.0687 | -4.4769
-3.5 | -0.0591 | 0.01976 | -0.0659 | -2.9909
-3 | 0.0017 | 0.01635 | -0.0643 | 0.10398
-2.5 | 0.0648 | 0.01385 | -0.0635 | 4.6787
-2 | 0.1277 | 0.01247 | -0.0624 | 10.2406
-1.5 | 0.1904 | 0.01167 | -0.0616 | 16.3153
-1 | 0.251 | 0.01079 | -0.0606 | 23.2623
-0.5 | 0.315 | 0.01035 | -0.0604 | 30.4348
0 | 0.3595 | 0.00814 | -0.0575 | 44.1646
0.5 | 0.4185 | 0.00814 | -0.0554 | 51.4128
1 | 0.4754 | 0.00827 | -0.0528 | 57.4849
1.5 | 0.5371 | 0.00836 | -0.0517 | 64.2464
2 | 0.5994 | 0.00844 | -0.0508 | 71.019
2.5 | 0.6615 | 0.00852 | -0.0498 | 77.6408
3 | 0.7312 | 0.00864 | -0.0503 | 84.6296
3.5 | 0.8121 | 0.0088 | -0.0532 | 92.2841
4 | 0.9004 | 0.009 | -0.0575 | 100.0444
4.5 | 0.9909 | 0.00924 | -0.062 | 107.2403
5 | 1.0479 | 0.00949 | -0.0599 | 110.4215
5.5 | 1.078 | 0.01023 | -0.0529 | 105.3763
6 | 1.1052 | 0.01155 | -0.0461 | 95.6883
6.5 | 1.1022 | 0.01373 | -0.0358 | 80.2768
7 | 1.0764 | 0.01807 | -0.0263 | 59.5683
7.5 | 1.0581 | 0.02309 | -0.0196 | 45.825
8 | 1.0651 | 0.02717 | -0.0153 | 39.2013
8.5 | 1.0761 | 0.03128 | -0.0117 | 34.4022
9 | 1.0733 | 0.03666 | -0.0084 | 29.2771
9.5 | 1.083 | 0.04145 | -0.0057 | 26.1279
10 | 1.0931 | 0.04649 | -0.0032 | 23.5126
10.5 | 1.0977 | 0.05226 | -0.001 | 21.0046
11 | 1.1055 | 0.05846 | 0.0008 | 18.9104
11.5 | 1.0989 | 0.06681 | 0.0005 | 16.4481
12 | 1.0842 | 0.07678 | -0.0023 | 14.1209
12.5 | 1.0607 | 0.0887 | -0.0075 | 11.9583
13 | 1.0332 | 0.10228 | -0.0145 | 10.1017
13.5 | 1.0061 | 0.11704 | -0.0233 | 8.5962
14 | 0.98 | 0.13319 | -0.0334 | 7.3579
14.5 | 0.9579 | 0.15008 | -0.044 | 6.3826
15 | 0.944 | 0.16689 | -0.0536 | 5.6564
15.5 | 0.9414 | 0.18172 | -0.0619 | 5.1805
16 | 0.946 | 0.19501 | -0.0693 | 4.851

## 33. Re 750k Mach 0.00 (1)
BIGFOIL.COM POLAR EXPORT
NACA65-512 a=0.2
NACA65-512 a=0.2 |  |  |  | Cl Max: | 1.254 | at alpha= | 10.5 | deg
JavaFoil+Calcfoil stall+Eppler ext transition |  |  |  | L/D Max: | 123.359 | at alpha= | 4 | deg
Re: | 750000 |  |  | Cd Min: | 0.00604 | at alpha= | 0.5 | deg
Mach: | 0 |  |  | Cl=0 at alpha= | -2.6667 | deg
|  |  |  | @ Cl=0.1, Cd= | 0.0086259
|  |  |  | @ Cl=0.4, Cd= | 0.0060612
|  |  |  | @ Cl=0.6, Cd= | 0.0062307
alpha (deg) | Cl | Cd | Cm | Cl/Cd
-16.5 | -0.417 | 0.17138 | -0.011 | -2.433
-16 | -0.435 | 0.16706 | -0.011 | -2.603
-15.5 | -0.452 | 0.1578 | -0.011 | -2.867
-15 | -0.468 | 0.14826 | -0.011 | -3.157
-14.5 | -0.481 | 0.13632 | -0.011 | -3.526
-14 | -0.492 | 0.12828 | -0.011 | -3.836
-13.5 | -0.502 | 0.11829 | -0.011 | -4.246
-13 | -0.511 | 0.10925 | -0.012 | -4.674
-12.5 | -0.517 | 0.10045 | -0.012 | -5.146
-12 | -0.521 | 0.09429 | -0.012 | -5.524
-11.5 | -0.522 | 0.08918 | -0.012 | -5.852
-11 | -0.52 | 0.0845 | -0.013 | -6.154
-10.5 | -0.515 | 0.07648 | -0.013 | -6.728
-10 | -0.506 | 0.07263 | -0.013 | -6.962
-9.5 | -0.493 | 0.06569 | -0.013 | -7.502
-9 | -0.476 | 0.06173 | -0.014 | -7.713
-8.5 | -0.456 | 0.05771 | -0.014 | -7.894
-8 | -0.431 | 0.05445 | -0.014 | -7.916
-7.5 | -0.403 | 0.0501 | -0.015 | -8.044
-7 | -0.372 | 0.04733 | -0.015 | -7.849
-6.5 | -0.337 | 0.04462 | -0.016 | -7.548
-6 | -0.299 | 0.04183 | -0.016 | -7.152
-5.5 | -0.259 | 0.03942 | -0.017 | -6.563
-5 | -0.216 | 0.03731 | -0.018 | -5.79
-4.5 | -0.172 | 0.03533 | -0.019 | -4.869
-4 | -0.127 | 0.03374 | -0.019 | -3.756
-3.5 | -0.081 | 0.03221 | -0.019 | -2.502
-3 | -0.034 | 0.03089 | -0.02 | -1.09
-2.5 | 0.017 | 0.00882 | -0.042 | 1.943
-2 | 0.077 | 0.0087 | -0.042 | 8.798
-1.5 | 0.136 | 0.00851 | -0.043 | 15.998
-1 | 0.196 | 0.00843 | -0.043 | 23.264
-0.5 | 0.256 | 0.00844 | -0.044 | 30.327
0 | 0.316 | 0.00837 | -0.045 | 37.813
0.5 | 0.375 | 0.00604 | -0.045 | 62.105
1 | 0.434 | 0.00609 | -0.046 | 71.318
1.5 | 0.493 | 0.00612 | -0.047 | 80.668
2 | 0.552 | 0.00619 | -0.047 | 89.319
2.5 | 0.611 | 0.00624 | -0.048 | 98.032
3 | 0.67 | 0.00638 | -0.049 | 105.115
3.5 | 0.729 | 0.00621 | -0.049 | 117.284
4 | 0.787 | 0.00638 | -0.05 | 123.359
4.5 | 0.843 | 0.00725 | -0.051 | 116.345
5 | 0.898 | 0.00741 | -0.051 | 121.242
5.5 | 0.951 | 0.00777 | -0.052 | 122.431
6 | 1.002 | 0.00841 | -0.052 | 119.231
6.5 | 1.039 | 0.01449 | -0.052 | 71.696
7 | 1.085 | 0.01528 | -0.053 | 70.989
7.5 | 1.126 | 0.01613 | -0.053 | 69.835
8 | 1.164 | 0.01705 | -0.054 | 68.297
8.5 | 1.198 | 0.01804 | -0.055 | 66.422
9 | 1.224 | 0.01909 | -0.055 | 64.106
9.5 | 1.241 | 0.02037 | -0.056 | 60.935
10 | 1.251 | 0.02186 | -0.056 | 57.214
10.5 | 1.254 | 0.02313 | -0.057 | 54.195
11 | 1.248 | 0.02486 | -0.057 | 50.213
11.5 | 1.234 | 0.02668 | -0.057 | 46.272
12 | 1.204 | 0.03005 | -0.057 | 40.061
12.5 | 1.011 | 0.08673 | -0.029 | 11.658
13 | 0.986 | 0.09404 | -0.027 | 10.489
13.5 | 0.959 | 0.09809 | -0.028 | 9.773
14 | 0.927 | 0.10441 | -0.027 | 8.88
14.5 | 0.892 | 0.11525 | -0.025 | 7.742
15 | 0.857 | 0.12191 | -0.024 | 7.026
15.5 | 0.82 | 0.13156 | -0.025 | 6.231

## 34. Re 750k Mach 0.00 (2)
BIGFOIL.COM POLAR EXPORT
NACA65-512 a=0.2
NACA65-512 a=0.2 |  |  |  | Cl Max: | 1.3114 | at alpha= | 16 | deg
XFOIL ncrit=9 |  |  |  | L/D Max: | 128.064 | at alpha= | 5 | deg
Re: | 750000 |  |  | Cd Min: | 0.16545 | at alpha= | 20 | deg
Mach: | 0 |  |  | Cl=0 at alpha= | -2.8826 | deg
|  |  |  | @ Cl=0.1, Cd= | 0.0093485
|  |  |  | @ Cl=0.4, Cd= | 0.0061633
|  |  |  | @ Cl=0.6, Cd= | 0.006364
alpha (deg) | Cl | Cd | Cm | Cl/Cd
-8.5 | -0.3709 | 0.06897 | -0.0562 | -5.3777
-7.5 | -0.3763 | 0.05139 | -0.0589 | -7.3224
-7 | -0.3728 | 0.04235 | -0.0582 | -8.8028
-6.5 | -0.3394 | 0.03853 | -0.0578 | -8.8087
-6 | -0.2952 | 0.03381 | -0.0559 | -8.7311
-5.5 | -0.27 | 0.02391 | -0.0533 | -11.2923
-5 | -0.2252 | 0.01792 | -0.0515 | -12.567
-4.5 | -0.1729 | 0.01545 | -0.0508 | -11.1909
-4 | -0.1193 | 0.01346 | -0.0504 | -8.8633
-3.5 | -0.067 | 0.01162 | -0.0501 | -5.7659
-3 | -0.0127 | 0.01094 | -0.05 | -1.1609
-2.5 | 0.0414 | 0.01025 | -0.0498 | 4.039
-2 | 0.0941 | 0.00939 | -0.0495 | 10.0213
-1.5 | 0.1495 | 0.009 | -0.0496 | 16.6111
-1 | 0.205 | 0.00867 | -0.0498 | 23.6448
-0.5 | 0.251 | 0.00657 | -0.0493 | 38.204
0 | 0.3031 | 0.00621 | -0.0486 | 48.8084
0.5 | 0.3566 | 0.00613 | -0.048 | 58.1729
1 | 0.4087 | 0.00617 | -0.047 | 66.2399
1.5 | 0.463 | 0.00622 | -0.0466 | 74.4373
2 | 0.5172 | 0.00625 | -0.0464 | 82.752
2.5 | 0.5701 | 0.00633 | -0.0459 | 90.0632
3 | 0.6229 | 0.00639 | -0.0453 | 97.4804
3.5 | 0.6791 | 0.00646 | -0.0456 | 105.1238
4 | 0.7446 | 0.00658 | -0.0481 | 113.1611
4.5 | 0.8161 | 0.00671 | -0.052 | 121.6244
5 | 0.8862 | 0.00692 | -0.0557 | 128.0636
5.5 | 0.9377 | 0.00739 | -0.0558 | 126.8877
6 | 0.9764 | 0.00813 | -0.0532 | 120.0984
6.5 | 1.0154 | 0.00922 | -0.0511 | 110.1302
7 | 1.0453 | 0.01101 | -0.0479 | 94.941
7.5 | 1.059 | 0.01361 | -0.0423 | 77.8104
8 | 1.0837 | 0.0151 | -0.038 | 71.7682
8.5 | 1.1099 | 0.0162 | -0.034 | 68.5123
9 | 1.1268 | 0.01802 | -0.0293 | 62.5305
9.5 | 1.1535 | 0.01949 | -0.0264 | 59.1842
10 | 1.1773 | 0.02125 | -0.0236 | 55.4024
10.5 | 1.1799 | 0.02468 | -0.0192 | 47.8079
11 | 1.2081 | 0.02645 | -0.0176 | 45.6749
11.5 | 1.23 | 0.02879 | -0.0157 | 42.7232
12 | 1.243 | 0.03198 | -0.0136 | 38.868
12.5 | 1.2568 | 0.03525 | -0.0119 | 35.6539
13 | 1.2711 | 0.03861 | -0.0105 | 32.9215
13.5 | 1.2858 | 0.04212 | -0.0096 | 30.5271
14 | 1.2832 | 0.0476 | -0.0084 | 26.958
14.5 | 1.2941 | 0.052 | -0.0081 | 24.8865
15 | 1.3009 | 0.0571 | -0.0082 | 22.7828
15.5 | 1.3104 | 0.06217 | -0.0091 | 21.0777
16 | 1.3114 | 0.06854 | -0.0103 | 19.1334
16.5 | 1.2926 | 0.0779 | -0.012 | 16.5931
17 | 1.287 | 0.08611 | -0.0147 | 14.946
17.5 | 1.2782 | 0.09527 | -0.0183 | 13.4166
18 | 1.2651 | 0.10573 | -0.023 | 11.9654
18.5 | 1.2431 | 0.11833 | -0.0292 | 10.5054
19 | 1.2241 | 0.13102 | -0.0363 | 9.3428
19.5 | 1.1948 | 0.14649 | -0.0453 | 8.1562
20 | 1.1566 | 0.16545 | -0.057 | 6.9906

## 35. Re 750k Mach 0.10 (1)
BIGFOIL.COM POLAR EXPORT
NACA65-512 a=0.2
NACA65-512 a=0.2 |  |  |  | Cl Max: | 1.249 | at alpha= | 10 | deg
JavaFoil+Calcfoil stall+Eppler ext transition |  |  |  | L/D Max: | 124.082 | at alpha= | 4 | deg
Re: | 750000 |  |  | Cd Min: | 0.00607 | at alpha= | 0.5 | deg
Mach: | 0.1 |  |  | Cl=0 at alpha= | -2.6667 | deg
|  |  |  | @ Cl=0.1, Cd= | 0.0086308
|  |  |  | @ Cl=0.4, Cd= | 0.0060934
|  |  |  | @ Cl=0.6, Cd= | 0.0062881
alpha (deg) | Cl | Cd | Cm | Cl/Cd
-16 | -0.392 | 0.17114 | -0.011 | -2.293
-15.5 | -0.413 | 0.16176 | -0.011 | -2.551
-15 | -0.431 | 0.15471 | -0.011 | -2.786
-14.5 | -0.446 | 0.14096 | -0.011 | -3.167
-14 | -0.461 | 0.13363 | -0.011 | -3.449
-13.5 | -0.474 | 0.11974 | -0.012 | -3.96
-13 | -0.486 | 0.11166 | -0.012 | -4.349
-12.5 | -0.495 | 0.10521 | -0.012 | -4.704
-12 | -0.502 | 0.09724 | -0.012 | -5.162
-11.5 | -0.506 | 0.09135 | -0.012 | -5.538
-11 | -0.507 | 0.08424 | -0.013 | -6.017
-10.5 | -0.504 | 0.07851 | -0.013 | -6.421
-10 | -0.498 | 0.07244 | -0.013 | -6.868
-9.5 | -0.487 | 0.06725 | -0.014 | -7.239
-9 | -0.472 | 0.0619 | -0.014 | -7.621
-8.5 | -0.453 | 0.05891 | -0.014 | -7.684
-8 | -0.429 | 0.05466 | -0.014 | -7.858
-7.5 | -0.402 | 0.05082 | -0.015 | -7.917
-7 | -0.371 | 0.04741 | -0.015 | -7.835
-6.5 | -0.337 | 0.04491 | -0.016 | -7.509
-6 | -0.3 | 0.04201 | -0.016 | -7.138
-5.5 | -0.26 | 0.03945 | -0.017 | -6.581
-5 | -0.217 | 0.03738 | -0.018 | -5.799
-4.5 | -0.173 | 0.03537 | -0.018 | -4.881
-4 | -0.127 | 0.03369 | -0.019 | -3.78
-3.5 | -0.081 | 0.03233 | -0.019 | -2.503
-3 | -0.034 | 0.03097 | -0.02 | -1.092
-2.5 | 0.017 | 0.0088 | -0.042 | 1.957
-2 | 0.077 | 0.00865 | -0.042 | 8.884
-1.5 | 0.137 | 0.0086 | -0.043 | 15.91
-1 | 0.197 | 0.00851 | -0.044 | 23.134
-0.5 | 0.257 | 0.00843 | -0.044 | 30.507
0 | 0.318 | 0.00835 | -0.045 | 38.079
0.5 | 0.377 | 0.00607 | -0.046 | 62.111
1 | 0.436 | 0.00613 | -0.046 | 71.23
1.5 | 0.496 | 0.00616 | -0.047 | 80.548
2 | 0.555 | 0.00625 | -0.048 | 88.827
2.5 | 0.614 | 0.0063 | -0.048 | 97.496
3 | 0.674 | 0.00613 | -0.049 | 109.896
3.5 | 0.732 | 0.00624 | -0.05 | 117.293
4 | 0.791 | 0.00637 | -0.05 | 124.082
4.5 | 0.847 | 0.0073 | -0.051 | 116.083
5 | 0.902 | 0.00744 | -0.052 | 121.348
5.5 | 0.956 | 0.00782 | -0.052 | 122.236
6 | 0.994 | 0.01387 | -0.052 | 71.677
6.5 | 1.043 | 0.01462 | -0.053 | 71.323
7 | 1.089 | 0.01543 | -0.053 | 70.551
7.5 | 1.13 | 0.01629 | -0.054 | 69.405
8 | 1.168 | 0.01722 | -0.054 | 67.802
8.5 | 1.201 | 0.01823 | -0.055 | 65.88
9 | 1.226 | 0.01932 | -0.055 | 63.441
9.5 | 1.241 | 0.02071 | -0.056 | 59.916
10 | 1.249 | 0.02216 | -0.056 | 56.346
10.5 | 1.248 | 0.0236 | -0.057 | 52.895
11 | 1.24 | 0.02526 | -0.057 | 49.076
11.5 | 1.221 | 0.02717 | -0.058 | 44.936
12 | 1.019 | 0.08024 | -0.031 | 12.705
12.5 | 0.993 | 0.08849 | -0.028 | 11.222
13 | 0.964 | 0.09387 | -0.027 | 10.27
13.5 | 0.932 | 0.10056 | -0.027 | 9.263
14 | 0.895 | 0.10806 | -0.026 | 8.285
14.5 | 0.856 | 0.11651 | -0.024 | 7.346
15 | 0.816 | 0.12557 | -0.024 | 6.495

## 36. Re 750k Mach 0.10 (2)
BIGFOIL.COM POLAR EXPORT
NACA65-512 a=0.2
NACA65-512 a=0.2 |  |  |  | Cl Max: | 1.2991 | at alpha= | 15.5 | deg
XFOIL ncrit=9 |  |  |  | L/D Max: | 128.201 | at alpha= | 5 | deg
Re: | 750000 |  |  | Cd Min: | 0.19196 | at alpha= | 20 | deg
Mach: | 0.1 |  |  | Cl=0 at alpha= | -2.8851 | deg
|  |  |  | @ Cl=0.1, Cd= | 0.0093925
|  |  |  | @ Cl=0.4, Cd= | 0.0061735
|  |  |  | @ Cl=0.6, Cd= | 0.0063846
alpha (deg) | Cl | Cd | Cm | Cl/Cd
-14 | -0.44 | 0.15321 | -0.0092 | -2.8719
-13.5 | -0.424 | 0.14692 | -0.0121 | -2.8859
-13 | -0.4101 | 0.14025 | -0.0154 | -2.9241
-12.5 | -0.3968 | 0.13313 | -0.019 | -2.9805
-12 | -0.3903 | 0.12474 | -0.0246 | -3.1289
-11.5 | -0.3762 | 0.1157 | -0.0313 | -3.2515
-11 | -0.3652 | 0.10548 | -0.0375 | -3.4623
-10 | -0.3452 | 0.09396 | -0.0408 | -3.6739
-9.5 | -0.3417 | 0.08699 | -0.044 | -3.928
-9 | -0.3495 | 0.0773 | -0.0515 | -4.5213
-8.5 | -0.367 | 0.06891 | -0.0573 | -5.3258
-7.5 | -0.3727 | 0.0523 | -0.0594 | -7.1262
-7 | -0.3705 | 0.04325 | -0.0588 | -8.5665
-6.5 | -0.3382 | 0.0393 | -0.0584 | -8.6056
-6 | -0.2944 | 0.03443 | -0.0566 | -8.5507
-5 | -0.2256 | 0.01856 | -0.0522 | -12.1552
-4.5 | -0.1736 | 0.01564 | -0.0513 | -11.0997
-4 | -0.1195 | 0.01381 | -0.0509 | -8.6531
-3.5 | -0.067 | 0.01171 | -0.0505 | -5.7216
-3 | -0.0125 | 0.01101 | -0.0504 | -1.1353
-2.5 | 0.0419 | 0.01029 | -0.0502 | 4.0719
-2 | 0.0949 | 0.00943 | -0.0498 | 10.0636
-1.5 | 0.1506 | 0.00902 | -0.05 | 16.6962
-1 | 0.2063 | 0.0087 | -0.0501 | 23.7126
-0.5 | 0.2531 | 0.00664 | -0.0497 | 38.1175
0 | 0.3051 | 0.00623 | -0.0489 | 48.9727
0.5 | 0.3589 | 0.00615 | -0.0482 | 58.3577
1 | 0.4113 | 0.00618 | -0.0472 | 66.5534
1.5 | 0.4659 | 0.00625 | -0.047 | 74.544
2 | 0.5205 | 0.00627 | -0.0467 | 83.0144
2.5 | 0.5738 | 0.00635 | -0.0462 | 90.3622
3 | 0.6268 | 0.00642 | -0.0456 | 97.6324
3.5 | 0.6831 | 0.00649 | -0.0458 | 105.2542
4 | 0.7489 | 0.0066 | -0.0483 | 113.4697
4.5 | 0.8205 | 0.00674 | -0.0521 | 121.7359
5 | 0.891 | 0.00695 | -0.0558 | 128.2014
5.5 | 0.9432 | 0.00743 | -0.0559 | 126.9448
6.5 | 1.0203 | 0.00933 | -0.051 | 109.3569
7 | 1.0478 | 0.01126 | -0.0473 | 93.0551
7.5 | 1.0604 | 0.01385 | -0.0415 | 76.5632
8 | 1.0829 | 0.0153 | -0.0367 | 70.7778
8.5 | 1.1097 | 0.01645 | -0.0328 | 67.459
9 | 1.1268 | 0.01835 | -0.0282 | 61.406
9.5 | 1.1528 | 0.01993 | -0.0253 | 57.8424
10 | 1.1758 | 0.02182 | -0.0224 | 53.8863
10.5 | 1.1786 | 0.02533 | -0.0182 | 46.5298
11 | 1.2058 | 0.02726 | -0.0165 | 44.2333
11.5 | 1.227 | 0.02974 | -0.0146 | 41.2576
12 | 1.2337 | 0.03356 | -0.0123 | 36.761
12.5 | 1.2533 | 0.03644 | -0.0109 | 34.3935
13 | 1.2664 | 0.04002 | -0.0095 | 31.6442
13.5 | 1.279 | 0.04387 | -0.0087 | 29.1543
14 | 1.2783 | 0.04934 | -0.0076 | 25.908
14.5 | 1.2864 | 0.0542 | -0.0074 | 23.7343
15 | 1.2914 | 0.05969 | -0.0076 | 21.6351
15.5 | 1.2991 | 0.0652 | -0.0088 | 19.9248
16 | 1.2957 | 0.07238 | -0.0103 | 17.9014
16.5 | 1.2765 | 0.08222 | -0.0126 | 15.5254
17 | 1.2661 | 0.09151 | -0.016 | 13.8356
17.5 | 1.2524 | 0.10194 | -0.0205 | 12.2857
18 | 1.2333 | 0.11395 | -0.0263 | 10.8232
18.5 | 1.2043 | 0.12866 | -0.0342 | 9.3603
19 | 1.1804 | 0.14311 | -0.0427 | 8.2482
19.5 | 1.1448 | 0.16133 | -0.0539 | 7.096
20 | 1.0751 | 0.19196 | -0.0725 | 5.6006

## 37. Re 750k Mach 0.25 (1)
BIGFOIL.COM POLAR EXPORT
NACA65-512 a=0.2
NACA65-512 a=0.2 |  |  |  | Cl Max: | 1.232 | at alpha= | 9.5 | deg
JavaFoil+Calcfoil stall+Eppler ext transition |  |  |  | L/D Max: | 120.182 | at alpha= | 5 | deg
Re: | 750000 |  |  | Cd Min: | 0.00613 | at alpha= | 0.5 | deg
Mach: | 0.25 |  |  | Cl=0 at alpha= | -2.6698 | deg
|  |  |  | @ Cl=0.1, Cd= | 0.0086661
|  |  |  | @ Cl=0.4, Cd= | 0.0061471
|  |  |  | @ Cl=0.6, Cd= | 0.13164
alpha (deg) | Cl | Cd | Cm | Cl/Cd
-14 | -0.131 | 0.13181 | -0.013 | -0.995
-13.5 | -0.199 | 0.12341 | -0.013 | -1.615
-13 | -0.25 | 0.11793 | -0.013 | -2.116
-12.5 | -0.293 | 0.11013 | -0.013 | -2.658
-12 | -0.331 | 0.11575 | -0.013 | -2.855
-11.5 | -0.363 | 0.10338 | -0.013 | -3.512
-11 | -0.39 | 0.10178 | -0.013 | -3.832
-10.5 | -0.411 | 0.08931 | -0.013 | -4.603
-10 | -0.426 | 0.07872 | -0.013 | -5.405
-9.5 | -0.433 | 0.0719 | -0.014 | -6.024
-9 | -0.434 | 0.0671 | -0.014 | -6.462
-8.5 | -0.427 | 0.06261 | -0.014 | -6.821
-8 | -0.414 | 0.05697 | -0.014 | -7.261
-7.5 | -0.394 | 0.05238 | -0.015 | -7.521
-7 | -0.368 | 0.04893 | -0.015 | -7.53
-6.5 | -0.338 | 0.04607 | -0.016 | -7.33
-6 | -0.303 | 0.043 | -0.017 | -7.04
-5.5 | -0.263 | 0.04003 | -0.017 | -6.578
-5 | -0.221 | 0.03772 | -0.018 | -5.852
-4.5 | -0.176 | 0.03571 | -0.018 | -4.935
-4 | -0.13 | 0.03401 | -0.019 | -3.828
-3.5 | -0.083 | 0.03265 | -0.019 | -2.538
-3 | -0.035 | 0.0311 | -0.021 | -1.116
-2.5 | 0.018 | 0.00883 | -0.043 | 2.001
-2 | 0.079 | 0.0087 | -0.044 | 9.073
-1.5 | 0.141 | 0.0086 | -0.044 | 16.353
-1 | 0.202 | 0.00859 | -0.045 | 23.55
-0.5 | 0.264 | 0.00851 | -0.046 | 31.032
0 | 0.327 | 0.00843 | -0.046 | 38.757
0.5 | 0.387 | 0.00613 | -0.047 | 63.176
1 | 0.448 | 0.00621 | -0.048 | 72.219
1.5 | 0.509 | 0.00625 | -0.048 | 81.454
2 | 0.57 | 0.00636 | -0.049 | 89.625
2.5 | 0.631 | 0.00615 | -0.05 | 102.682
3 | 0.692 | 0.00624 | -0.05 | 110.823
3.5 | 0.752 | 0.0064 | -0.051 | 117.53
4 | 0.811 | 0.00723 | -0.052 | 112.123
4.5 | 0.869 | 0.00748 | -0.052 | 116.218
5 | 0.925 | 0.00769 | -0.053 | 120.182
5.5 | 0.978 | 0.00816 | -0.053 | 119.949
6 | 1.017 | 0.01448 | -0.053 | 70.199
6.5 | 1.065 | 0.01527 | -0.054 | 69.749
7 | 1.111 | 0.01623 | -0.054 | 68.444
7.5 | 1.15 | 0.0172 | -0.055 | 66.886
8 | 0.983 | 0.05146 | -0.023 | 19.091
8.5 | 1.213 | 0.01946 | -0.056 | 62.322
9 | 1.23 | 0.0207 | -0.057 | 59.384
9.5 | 1.232 | 0.02236 | -0.057 | 55.105
10 | 1.223 | 0.02405 | -0.058 | 50.865
10.5 | 1.017 | 0.06825 | -0.031 | 14.905
11 | 0.988 | 0.07395 | -0.029 | 13.359
11.5 | 0.949 | 0.0804 | -0.028 | 11.798
12 | 0.899 | 0.08747 | -0.026 | 10.273
12.5 | 0.839 | 0.09613 | -0.024 | 8.726
13 | 0.77 | 0.10737 | -0.023 | 7.174
13.5 | 0.694 | 0.11686 | -0.022 | 5.942
14 | 0.612 | 0.12512 | -0.023 | 4.895
14.5 | 0.525 | 0.13164 | -0.024 | 3.99

## 38. Re 750k Mach 0.25 (2)
BIGFOIL.COM POLAR EXPORT
NACA65-512 a=0.2
NACA65-512 a=0.2 |  |  |  | Cl Max: | 1.2371 | at alpha= | 13 | deg
XFOIL ncrit=9 |  |  |  | L/D Max: | 128.006 | at alpha= | 5 | deg
Re: | 750000 |  |  | Cd Min: | 0.24196 | at alpha= | -20 | deg
Mach: | 0.25 |  |  | Cl=0 at alpha= | -2.9009 | deg
|  |  |  | @ Cl=0.1, Cd= | 0.009699
|  |  |  | @ Cl=0.4, Cd= | 0.0062947
|  |  |  | @ Cl=0.6, Cd= | 0.0064784
alpha (deg) | Cl | Cd | Cm | Cl/Cd
-20 | -0.6452 | 0.24196 | 0.0413 | -2.6666
-19.5 | -0.6261 | 0.23514 | 0.0369 | -2.6627
-19 | -0.6069 | 0.22788 | 0.0321 | -2.6632
-18.5 | -0.5893 | 0.22097 | 0.0272 | -2.6669
-18 | -0.5711 | 0.21342 | 0.0233 | -2.6759
-17.5 | -0.5522 | 0.20701 | 0.0196 | -2.6675
-17 | -0.5335 | 0.20045 | 0.0156 | -2.6615
-16.5 | -0.5152 | 0.19363 | 0.0115 | -2.6607
-16 | -0.4973 | 0.18662 | 0.0075 | -2.6648
-15.5 | -0.4797 | 0.17932 | 0.0034 | -2.6751
-15 | -0.4648 | 0.17159 | -0.0015 | -2.7088
-14.5 | -0.4531 | 0.16315 | -0.0061 | -2.7772
-14 | -0.435 | 0.15591 | -0.0089 | -2.7901
-13.5 | -0.4183 | 0.14942 | -0.0121 | -2.7995
-13 | -0.4032 | 0.14252 | -0.0156 | -2.8291
-12.5 | -0.3902 | 0.13488 | -0.0202 | -2.8929
-12 | -0.3823 | 0.12698 | -0.0254 | -3.0107
-11.5 | -0.3029 | 0.11402 | -0.0239 | -2.6566
-11 | -0.2905 | 0.10747 | -0.0264 | -2.7031
-10.5 | -0.2813 | 0.10008 | -0.0297 | -2.8108
-10 | -0.2766 | 0.09171 | -0.0336 | -3.016
-9.5 | -0.2791 | 0.08207 | -0.0392 | -3.4008
-9 | -0.2803 | 0.07261 | -0.044 | -3.8603
-8.5 | -0.2856 | 0.06296 | -0.0495 | -4.5362
-8 | -0.3077 | 0.05315 | -0.0569 | -5.7893
-7.5 | -0.3412 | 0.04334 | -0.0572 | -7.8726
-7 | -0.3338 | 0.03677 | -0.0572 | -9.0781
-6.5 | -0.3154 | 0.03049 | -0.057 | -10.3444
-6 | -0.2817 | 0.02405 | -0.056 | -11.7131
-5.5 | -0.2586 | 0.03032 | -0.058 | -8.529
-5 | -0.2252 | 0.02247 | -0.0561 | -10.0223
-4.5 | -0.1772 | 0.01711 | -0.0542 | -10.3565
-4 | -0.1213 | 0.01529 | -0.0535 | -7.9333
-3.5 | -0.0673 | 0.01227 | -0.0528 | -5.4849
-3 | -0.0111 | 0.01139 | -0.0526 | -0.97454
-2.5 | 0.0449 | 0.01054 | -0.0522 | 4.26
-2 | 0.0999 | 0.0097 | -0.0518 | 10.299
-1.5 | 0.1564 | 0.00916 | -0.0517 | 17.0742
-1 | 0.2141 | 0.00882 | -0.0518 | 24.2744
-0.5 | 0.27 | 0.00814 | -0.0519 | 33.1695
0 | 0.3159 | 0.00633 | -0.0505 | 49.9052
0.5 | 0.3715 | 0.0063 | -0.0499 | 58.9683
1 | 0.4257 | 0.00629 | -0.0489 | 67.6789
1.5 | 0.4821 | 0.00635 | -0.0486 | 75.9213
2 | 0.5387 | 0.00643 | -0.0484 | 83.7792
2.5 | 0.5943 | 0.00647 | -0.0479 | 91.8547
3 | 0.6487 | 0.00655 | -0.0472 | 99.0382
3.5 | 0.7059 | 0.00665 | -0.0471 | 106.1504
4 | 0.7719 | 0.00677 | -0.0491 | 114.0177
4.5 | 0.8445 | 0.00693 | -0.0525 | 121.8615
5 | 0.9178 | 0.00717 | -0.0562 | 128.0056
5.5 | 0.9715 | 0.00777 | -0.0562 | 125.0322
6 | 1.0084 | 0.0087 | -0.0528 | 115.908
6.5 | 1.0442 | 0.01005 | -0.0497 | 103.9005
7 | 1.0574 | 0.01261 | -0.0435 | 83.8541
7.5 | 1.0631 | 0.01485 | -0.036 | 71.5892
8 | 1.0846 | 0.01641 | -0.0311 | 66.0938
8.5 | 1.1093 | 0.01808 | -0.0273 | 61.3551
9 | 1.1256 | 0.02047 | -0.023 | 54.9878
9.5 | 1.1478 | 0.0227 | -0.0199 | 50.5639
10 | 1.1658 | 0.02536 | -0.0169 | 45.97
10.5 | 1.1695 | 0.02931 | -0.0134 | 39.9011
11 | 1.1908 | 0.03212 | -0.0113 | 37.0735
11.5 | 1.2068 | 0.0355 | -0.0095 | 33.9944
12 | 1.2124 | 0.03996 | -0.0074 | 30.3403
12.5 | 1.2297 | 0.04365 | -0.0063 | 28.1718
13 | 1.2371 | 0.04853 | -0.0053 | 25.4914
13.5 | 1.233 | 0.05488 | -0.0044 | 22.4672
14 | 1.237 | 0.06091 | -0.0045 | 20.3087
14.5 | 1.2314 | 0.06851 | -0.0053 | 17.974
15 | 1.2202 | 0.0774 | -0.0075 | 15.7649
15.5 | 1.2111 | 0.08672 | -0.0111 | 13.9656
16 | 1.1906 | 0.09842 | -0.0162 | 12.0971
16.5 | 1.1656 | 0.11178 | -0.023 | 10.4276
17 | 1.1355 | 0.12714 | -0.0315 | 8.9311
17.5 | 1.1009 | 0.14467 | -0.042 | 7.6097
18 | 1.0493 | 0.16891 | -0.0568 | 6.2122

## 39. Re 750k Mach 0.50 (1)
BIGFOIL.COM POLAR EXPORT
NACA65-512 a=0.2
NACA65-512 a=0.2 |  |  |  | Cl Max: | 1.201 | at alpha= | 20 | deg
JavaFoil+Calcfoil stall+Eppler ext transition |  |  |  | L/D Max: | 112.882 | at alpha= | 4.5 | deg
Re: | 750000 |  |  | Cd Min: | 0.00614 | at alpha= | 1.5 | deg
Mach: | 0.5 |  |  | Cl=0 at alpha= | -2.6481 | deg
|  |  |  | @ Cl=0.1, Cd= | 0.022783
|  |  |  | @ Cl=0.4, Cd= | 0.00751
|  |  |  | @ Cl=0.6, Cd= | 0.0065985
alpha (deg) | Cl | Cd | Cm | Cl/Cd
-20 | -0.947 | 0.20261 | -0.015 | -4.676
-19.5 | -0.921 | 0.201 | -0.015 | -4.58
-19 | -0.894 | 0.19287 | -0.015 | -4.635
-18.5 | -0.868 | 0.18575 | -0.016 | -4.671
-18 | -0.841 | 0.1827 | -0.016 | -4.601
-17.5 | -0.812 | 0.17364 | -0.016 | -4.679
-17 | -0.785 | 0.16874 | -0.016 | -4.652
-16.5 | -0.758 | 0.16775 | -0.016 | -4.518
-16 | -0.731 | 0.15934 | -0.016 | -4.588
-15.5 | -0.704 | 0.15445 | -0.016 | -4.559
-15 | -0.677 | 0.15144 | -0.016 | -4.472
-14.5 | -0.65 | 0.14109 | -0.017 | -4.608
-14 | -0.621 | 0.13885 | -0.016 | -4.476
-13.5 | -0.594 | 0.13565 | -0.016 | -4.38
-13 | -0.567 | 0.13201 | -0.016 | -4.295
-12.5 | -0.54 | 0.12864 | -0.016 | -4.197
-12 | -0.513 | 0.11822 | -0.017 | -4.338
-11.5 | -0.485 | 0.12044 | -0.017 | -4.031
-11 | -0.458 | 0.11872 | -0.017 | -3.859
-10.5 | -0.43 | 0.10785 | -0.016 | -3.988
-10 | -0.403 | 0.09866 | -0.017 | -4.082
-9.5 | -0.375 | 0.09648 | -0.017 | -3.892
-9 | -0.348 | 0.09344 | -0.017 | -3.726
-8.5 | -0.321 | 0.09708 | -0.017 | -3.304
-8 | -0.293 | 0.08661 | -0.018 | -3.388
-7.5 | -0.266 | 0.09006 | -0.018 | -2.954
-7 | -0.238 | 0.08355 | -0.016 | -2.852
-6.5 | -0.211 | 0.08004 | -0.017 | -2.636
-6 | -0.184 | 0.05015 | -0.018 | -3.662
-5.5 | -0.234 | 0.0503 | -0.016 | -4.644
-5 | -0.221 | 0.04259 | -0.017 | -5.18
-4.5 | -0.185 | 0.03848 | -0.019 | -4.804
-4 | -0.14 | 0.03572 | -0.02 | -3.922
-3.5 | -0.091 | 0.03371 | -0.021 | -2.686
-3 | -0.038 | 0.03216 | -0.021 | -1.188
-2.5 | 0.016 | 0.03107 | -0.022 | 0.507
-2 | 0.071 | 0.02981 | -0.024 | 2.376
-1.5 | 0.157 | 0.00897 | -0.049 | 17.471
-1 | 0.226 | 0.00887 | -0.05 | 25.465
-0.5 | 0.295 | 0.0086 | -0.051 | 34.32
0 | 0.365 | 0.00856 | -0.052 | 42.597
0.5 | 0.432 | 0.00655 | -0.052 | 65.969
1 | 0.5 | 0.00635 | -0.053 | 78.715
1.5 | 0.568 | 0.00614 | -0.054 | 92.449
2 | 0.635 | 0.0071 | -0.055 | 89.441
2.5 | 0.701 | 0.0073 | -0.055 | 96.125
3 | 0.768 | 0.00739 | -0.056 | 103.906
3.5 | 0.833 | 0.00768 | -0.057 | 108.5
4 | 0.898 | 0.00803 | -0.057 | 111.865
4.5 | 0.96 | 0.0085 | -0.058 | 112.882
5 | 1.018 | 0.00922 | -0.058 | 110.358
5.5 | 1.059 | 0.01659 | -0.058 | 63.82
6 | 1.108 | 0.01778 | -0.059 | 62.317
6.5 | 1.151 | 0.01917 | -0.059 | 60.031
7 | 1.183 | 0.02063 | -0.06 | 57.354
7.5 | 1.188 | 0.02252 | -0.061 | 52.755
8 | 0.966 | 0.0538 | -0.027 | 17.964
8.5 | 0.767 | 0.0649 | -0.021 | 11.812
9 | 0.626 | 0.08689 | -0.025 | 7.206
9.5 | 0.652 | 0.08901 | -0.025 | 7.328
10 | 0.678 | 0.09627 | -0.025 | 7.047
10.5 | 0.705 | 0.10464 | -0.028 | 6.739
11 | 0.731 | 0.10766 | -0.028 | 6.791
11.5 | 0.757 | 0.11559 | -0.028 | 6.549
12 | 0.784 | 0.12536 | -0.032 | 6.257
12.5 | 0.81 | 0.12878 | -0.032 | 6.291
13 | 0.836 | 0.13237 | -0.033 | 6.314
13.5 | 0.862 | 0.13581 | -0.034 | 6.348
14 | 0.889 | 0.14471 | -0.036 | 6.143
14.5 | 0.914 | 0.14769 | -0.036 | 6.191
15 | 0.941 | 0.15635 | -0.038 | 6.016
15.5 | 0.968 | 0.15677 | -0.04 | 6.174
16 | 0.993 | 0.16726 | -0.041 | 5.939
16.5 | 1.019 | 0.17329 | -0.042 | 5.881
17 | 1.047 | 0.17732 | -0.044 | 5.902
17.5 | 1.072 | 0.18251 | -0.044 | 5.872
18 | 1.097 | 0.1895 | -0.045 | 5.79
18.5 | 1.125 | 0.19707 | -0.047 | 5.706
19 | 1.15 | 0.20573 | -0.048 | 5.591
19.5 | 1.175 | 0.20808 | -0.048 | 5.648
20 | 1.201 | 0.2171 | -0.049 | 5.531

## 40. Re 750k Mach 0.50 (2)
BIGFOIL.COM POLAR EXPORT
NACA65-512 a=0.2
NACA65-512 a=0.2 |  |  |  | Cl Max: | 1.1298 | at alpha= | 11 | deg
XFOIL ncrit=9 |  |  |  | L/D Max: | 124.156 | at alpha= | 5 | deg
Re: | 750000 |  |  | Cd Min: | 0.19245 | at alpha= | 16 | deg
Mach: | 0.5 |  |  | Cl=0 at alpha= | -2.9658 | deg
|  |  |  | @ Cl=0.1, Cd= | 0.011334
|  |  |  | @ Cl=0.4, Cd= | 0.0068601
|  |  |  | @ Cl=0.6, Cd= | 0.0069443
alpha (deg) | Cl | Cd | Cm | Cl/Cd
-4.5 | -0.169 | 0.02668 | -0.0683 | -6.3343
-4 | -0.1216 | 0.021 | -0.0659 | -5.7905
-3.5 | -0.0659 | 0.01658 | -0.0637 | -3.9747
-3 | -0.0044 | 0.01349 | -0.0626 | -0.32617
-2.5 | 0.06 | 0.01207 | -0.0617 | 4.971
-2 | 0.1236 | 0.0109 | -0.0609 | 11.3394
-1 | 0.2491 | 0.00939 | -0.0595 | 26.5282
-0.5 | 0.314 | 0.00904 | -0.0594 | 34.7345
0 | 0.3651 | 0.00695 | -0.0581 | 52.5324
0.5 | 0.4272 | 0.00679 | -0.0571 | 62.9161
1 | 0.4895 | 0.00683 | -0.056 | 71.6691
1.5 | 0.5535 | 0.00688 | -0.0555 | 80.4506
2 | 0.6186 | 0.00697 | -0.0553 | 88.7518
2.5 | 0.6825 | 0.00708 | -0.0547 | 96.3983
3 | 0.7453 | 0.00721 | -0.0538 | 103.3703
3.5 | 0.8064 | 0.00733 | -0.0523 | 110.0136
4 | 0.873 | 0.00748 | -0.0519 | 116.7112
4.5 | 0.9529 | 0.00774 | -0.0542 | 123.1137
5 | 1.0367 | 0.00835 | -0.0575 | 124.1557
5.5 | 1.077 | 0.00946 | -0.0531 | 113.8478
6 | 1.1004 | 0.01104 | -0.046 | 99.6739
6.5 | 1.0883 | 0.0137 | -0.0349 | 79.438
7 | 1.0645 | 0.01815 | -0.0259 | 58.6501
7.5 | 1.0755 | 0.02154 | -0.0208 | 49.9304
8 | 1.091 | 0.02498 | -0.0166 | 43.6749
8.5 | 1.1055 | 0.02875 | -0.0129 | 38.4522
9 | 1.1085 | 0.03358 | -0.0094 | 33.0107
9.5 | 1.1137 | 0.0386 | -0.0064 | 28.8523
10 | 1.1236 | 0.04361 | -0.004 | 25.7647
10.5 | 1.1281 | 0.04937 | -0.002 | 22.8499
11 | 1.1298 | 0.05583 | -0.0002 | 20.2364
11.5 | 1.1247 | 0.06372 | 0 | 17.6507
12 | 1.1092 | 0.07359 | -0.0022 | 15.0727
12.5 | 1.0867 | 0.08525 | -0.0068 | 12.7472
13 | 1.0603 | 0.09847 | -0.0134 | 10.7677
13.5 | 1.0331 | 0.11291 | -0.0218 | 9.1498
14 | 1.0053 | 0.12879 | -0.0316 | 7.8057
14.5 | 0.9814 | 0.14536 | -0.042 | 6.7515
15 | 0.9622 | 0.16258 | -0.0521 | 5.9183
15.5 | 0.9529 | 0.17886 | -0.0613 | 5.3276
16 | 0.9551 | 0.19245 | -0.069 | 4.9628

## 41. Re 1M Mach 0.00 (1)
BIGFOIL.COM POLAR EXPORT
NACA65-512 a=0.2
NACA65-512 a=0.2 |  |  |  | Cl Max: | 1.257 | at alpha= | 10.5 | deg
JavaFoil+Calcfoil stall+Eppler ext transition |  |  |  | L/D Max: | 137.485 | at alpha= | 4.5 | deg
Re: | 1000000 |  |  | Cd Min: | 0.0057 | at alpha= | 1 | deg
Mach: | 0 |  |  | Cl=0 at alpha= | -2.6441 | deg
|  |  |  | @ Cl=0.1, Cd= | 0.0081671
|  |  |  | @ Cl=0.4, Cd= | 0.005805
|  |  |  | @ Cl=0.6, Cd= | 0.0058598
alpha (deg) | Cl | Cd | Cm | Cl/Cd
-16.5 | -0.417 | 0.15796 | -0.011 | -2.642
-16 | -0.435 | 0.15102 | -0.011 | -2.88
-15.5 | -0.453 | 0.15016 | -0.011 | -3.014
-15 | -0.468 | 0.14259 | -0.011 | -3.284
-14.5 | -0.481 | 0.13234 | -0.011 | -3.633
-14 | -0.492 | 0.12137 | -0.012 | -4.056
-13.5 | -0.502 | 0.1119 | -0.012 | -4.49
-13 | -0.511 | 0.10515 | -0.012 | -4.858
-12.5 | -0.517 | 0.09664 | -0.012 | -5.351
-12 | -0.521 | 0.09021 | -0.013 | -5.776
-11.5 | -0.522 | 0.0874 | -0.013 | -5.974
-11 | -0.52 | 0.07979 | -0.013 | -6.519
-10.5 | -0.515 | 0.07555 | -0.014 | -6.814
-10 | -0.506 | 0.06978 | -0.014 | -7.249
-9.5 | -0.493 | 0.06421 | -0.014 | -7.68
-9 | -0.476 | 0.06031 | -0.014 | -7.898
-8.5 | -0.456 | 0.05615 | -0.015 | -8.118
-8 | -0.431 | 0.0533 | -0.015 | -8.091
-7.5 | -0.403 | 0.04935 | -0.015 | -8.173
-7 | -0.372 | 0.04614 | -0.016 | -8.057
-6.5 | -0.337 | 0.04363 | -0.016 | -7.724
-6 | -0.299 | 0.04097 | -0.017 | -7.306
-5.5 | -0.259 | 0.03869 | -0.017 | -6.693
-5 | -0.216 | 0.03647 | -0.018 | -5.931
-4.5 | -0.172 | 0.03454 | -0.019 | -4.989
-4 | -0.127 | 0.03238 | -0.021 | -3.932
-3.5 | -0.1 | 0.0086 | -0.04 | -11.627
-3 | -0.042 | 0.00848 | -0.041 | -4.928
-2.5 | 0.017 | 0.00835 | -0.042 | 2.053
-2 | 0.077 | 0.00821 | -0.042 | 9.319
-1.5 | 0.136 | 0.0081 | -0.043 | 16.808
-1 | 0.196 | 0.00801 | -0.043 | 24.459
-0.5 | 0.256 | 0.00792 | -0.044 | 32.304
0 | 0.316 | 0.0079 | -0.045 | 40.046
0.5 | 0.375 | 0.00588 | -0.045 | 63.767
1 | 0.435 | 0.0057 | -0.046 | 76.283
1.5 | 0.493 | 0.00575 | -0.047 | 85.751
2 | 0.553 | 0.00582 | -0.047 | 95.013
2.5 | 0.612 | 0.00587 | -0.048 | 104.189
3 | 0.67 | 0.00598 | -0.049 | 112.116
3.5 | 0.729 | 0.00613 | -0.049 | 118.892
4 | 0.787 | 0.00599 | -0.05 | 131.345
4.5 | 0.844 | 0.00614 | -0.051 | 137.485
5 | 0.899 | 0.00714 | -0.051 | 125.983
5.5 | 0.953 | 0.0075 | -0.052 | 126.945
6 | 1.003 | 0.00824 | -0.053 | 121.804
6.5 | 1.041 | 0.01369 | -0.052 | 76.015
7 | 1.087 | 0.01443 | -0.053 | 75.304
7.5 | 1.129 | 0.01522 | -0.054 | 74.143
8 | 1.167 | 0.01609 | -0.054 | 72.54
8.5 | 1.201 | 0.01701 | -0.055 | 70.587
9 | 1.227 | 0.018 | -0.055 | 68.13
9.5 | 1.244 | 0.0192 | -0.056 | 64.798
10 | 1.254 | 0.02057 | -0.056 | 60.94
10.5 | 1.257 | 0.02181 | -0.057 | 57.616
11 | 1.251 | 0.02343 | -0.057 | 53.406
11.5 | 1.238 | 0.02515 | -0.058 | 49.22
12 | 1.217 | 0.02728 | -0.058 | 44.593
12.5 | 1.022 | 0.08126 | -0.036 | 12.575
13 | 0.988 | 0.09083 | -0.03 | 10.882
13.5 | 0.961 | 0.09634 | -0.03 | 9.973
14 | 0.929 | 0.10286 | -0.029 | 9.028
14.5 | 0.893 | 0.11351 | -0.027 | 7.869
15 | 0.857 | 0.12018 | -0.027 | 7.134
15.5 | 0.82 | 0.12557 | -0.027 | 6.533

## 42. Re 1M Mach 0.00 (2)
BIGFOIL.COM POLAR EXPORT
NACA65-512 a=0.2
NACA65-512 a=0.2 |  |  |  | Cl Max: | 1.3718 | at alpha= | 16.5 | deg
XFOIL ncrit=9 |  |  |  | L/D Max: | 135.862 | at alpha= | 5 | deg
Re: | 1000000 |  |  | Cd Min: | 0.23596 | at alpha= | -20 | deg
Mach: | 0 |  |  | Cl=0 at alpha= | -2.8409 | deg
|  |  |  | @ Cl=0.1, Cd= | 0.0086292
|  |  |  | @ Cl=0.4, Cd= | 0.0055381
|  |  |  | @ Cl=0.6, Cd= | 0.0057054
alpha (deg) | Cl | Cd | Cm | Cl/Cd
-20 | -0.6337 | 0.23596 | 0.0383 | -2.6856
-19.5 | -0.6167 | 0.22897 | 0.0345 | -2.6934
-19 | -0.5989 | 0.22316 | 0.0306 | -2.6837
-18.5 | -0.5811 | 0.21714 | 0.0265 | -2.6762
-18 | -0.5635 | 0.21072 | 0.0225 | -2.6742
-17.5 | -0.546 | 0.20383 | 0.0185 | -2.6787
-17 | -0.5289 | 0.1965 | 0.0141 | -2.6916
-16.5 | -0.5136 | 0.18918 | 0.0097 | -2.7149
-16 | -0.4986 | 0.18187 | 0.0056 | -2.7415
-15 | -0.4679 | 0.16732 | -0.0012 | -2.7964
-14.5 | -0.4516 | 0.16128 | -0.0045 | -2.8001
-14 | -0.4373 | 0.15412 | -0.0082 | -2.8374
-13.5 | -0.426 | 0.14583 | -0.0128 | -2.9212
-13 | -0.4169 | 0.13771 | -0.0171 | -3.0274
-12.5 | -0.4064 | 0.12988 | -0.0211 | -3.129
-12 | -0.3929 | 0.12121 | -0.0253 | -3.2415
-11.5 | -0.3686 | 0.11449 | -0.031 | -3.2195
-11 | -0.3605 | 0.10807 | -0.0334 | -3.3358
-10.5 | -0.3597 | 0.09946 | -0.038 | -3.6165
-10 | -0.3579 | 0.09101 | -0.0422 | -3.9325
-9.5 | -0.359 | 0.08246 | -0.0466 | -4.3536
-8 | -0.4216 | 0.05263 | -0.0582 | -8.0106
-7.5 | -0.3973 | 0.04945 | -0.0582 | -8.0344
-7 | -0.37 | 0.0445 | -0.0581 | -8.3146
-6.5 | -0.3398 | 0.03493 | -0.0558 | -9.728
-6 | -0.3273 | 0.02152 | -0.0519 | -15.2091
-5.5 | -0.2828 | 0.01626 | -0.05 | -17.3924
-5 | -0.2322 | 0.01329 | -0.0494 | -17.4718
-4.5 | -0.1782 | 0.01257 | -0.0495 | -14.1766
-4 | -0.124 | 0.01155 | -0.0494 | -10.7359
-3.5 | -0.0695 | 0.01074 | -0.0493 | -6.4711
-3 | -0.0174 | 0.0096 | -0.0488 | -1.8125
-2.5 | 0.0373 | 0.00908 | -0.0489 | 4.1079
-2 | 0.0925 | 0.00869 | -0.049 | 10.6444
-1.5 | 0.148 | 0.00824 | -0.0491 | 17.9612
-0.5 | 0.2589 | 0.0074 | -0.0497 | 34.9865
0 | 0.3053 | 0.00567 | -0.049 | 53.8448
0.5 | 0.3606 | 0.00556 | -0.0489 | 64.8561
1 | 0.4145 | 0.00553 | -0.0485 | 74.9548
1.5 | 0.4693 | 0.00557 | -0.0483 | 84.2549
2 | 0.5253 | 0.0056 | -0.0485 | 93.8036
2.5 | 0.5804 | 0.00568 | -0.0485 | 102.1831
3 | 0.6343 | 0.00575 | -0.0483 | 110.313
3.5 | 0.6871 | 0.00581 | -0.0478 | 118.2616
4 | 0.7405 | 0.00591 | -0.0474 | 125.2961
4.5 | 0.801 | 0.00603 | -0.0488 | 132.8358
5 | 0.8668 | 0.00638 | -0.0516 | 135.8621
5.5 | 0.9328 | 0.00707 | -0.0549 | 131.9378
6 | 0.975 | 0.00793 | -0.0533 | 122.9508
6.5 | 1.013 | 0.00913 | -0.051 | 110.9529
7 | 1.039 | 0.01122 | -0.0473 | 92.6025
7.5 | 1.0648 | 0.01307 | -0.0434 | 81.469
8 | 1.1007 | 0.01409 | -0.0408 | 78.1192
8.5 | 1.127 | 0.01519 | -0.0365 | 74.1935
9 | 1.1548 | 0.01625 | -0.033 | 71.0646
9.5 | 1.1741 | 0.01796 | -0.0288 | 65.3731
10 | 1.2009 | 0.01943 | -0.026 | 61.8065
10.5 | 1.229 | 0.02094 | -0.0238 | 58.6915
11 | 1.2482 | 0.02315 | -0.0209 | 53.9179
11.5 | 1.2611 | 0.02598 | -0.0179 | 48.5412
12 | 1.2867 | 0.02798 | -0.0164 | 45.9864
12.5 | 1.3098 | 0.03026 | -0.0149 | 43.2849
13 | 1.308 | 0.0348 | -0.0122 | 37.5862
13.5 | 1.3269 | 0.03773 | -0.0111 | 35.1683
14 | 1.3467 | 0.04074 | -0.0104 | 33.056
14.5 | 1.3561 | 0.04494 | -0.0098 | 30.1758
15 | 1.3463 | 0.0515 | -0.0091 | 26.1417
15.5 | 1.3614 | 0.05561 | -0.0094 | 24.4812
16 | 1.3665 | 0.06112 | -0.0101 | 22.3577
16.5 | 1.3718 | 0.06688 | -0.0113 | 20.5114
17 | 1.367 | 0.07432 | -0.0131 | 18.3934
17.5 | 1.3601 | 0.08248 | -0.0157 | 16.4901
18 | 1.3459 | 0.09227 | -0.0194 | 14.5865
18.5 | 1.3072 | 0.10676 | -0.0254 | 12.2443
19 | 1.2925 | 0.11784 | -0.0309 | 10.9683
19.5 | 1.2728 | 0.13028 | -0.0375 | 9.7697
20 | 1.2503 | 0.14385 | -0.0453 | 8.6917

## 43. Re 1M Mach 0.10 (1)
BIGFOIL.COM POLAR EXPORT
NACA65-512 a=0.2
NACA65-512 a=0.2 |  |  |  | Cl Max: | 1.252 | at alpha= | 10 | deg
JavaFoil+Calcfoil stall+Eppler ext transition |  |  |  | L/D Max: | 137.291 | at alpha= | 4.5 | deg
Re: | 1000000 |  |  | Cd Min: | 0.00573 | at alpha= | 1 | deg
Mach: | 0.1 |  |  | Cl=0 at alpha= | -2.6441 | deg
|  |  |  | @ Cl=0.1, Cd= | 0.0081763
|  |  |  | @ Cl=0.4, Cd= | 0.0058337
|  |  |  | @ Cl=0.6, Cd= | 0.0059
alpha (deg) | Cl | Cd | Cm | Cl/Cd
-16 | -0.393 | 0.15465 | -0.011 | -2.538
-15.5 | -0.413 | 0.14152 | -0.011 | -2.917
-15 | -0.431 | 0.14519 | -0.011 | -2.97
-14.5 | -0.447 | 0.13358 | -0.011 | -3.344
-14 | -0.461 | 0.12965 | -0.012 | -3.557
-13.5 | -0.474 | 0.11384 | -0.012 | -4.166
-13 | -0.486 | 0.10613 | -0.012 | -4.576
-12.5 | -0.495 | 0.10011 | -0.012 | -4.945
-12 | -0.502 | 0.0932 | -0.013 | -5.387
-11.5 | -0.506 | 0.08765 | -0.013 | -5.774
-11 | -0.507 | 0.08216 | -0.013 | -6.172
-10.5 | -0.504 | 0.07581 | -0.014 | -6.653
-10 | -0.498 | 0.07135 | -0.014 | -6.977
-9.5 | -0.487 | 0.06469 | -0.014 | -7.53
-9 | -0.472 | 0.06009 | -0.014 | -7.854
-8.5 | -0.453 | 0.0566 | -0.014 | -8.001
-8 | -0.43 | 0.05333 | -0.015 | -8.058
-7.5 | -0.403 | 0.04949 | -0.015 | -8.135
-7 | -0.372 | 0.04653 | -0.016 | -7.988
-6.5 | -0.337 | 0.04388 | -0.016 | -7.689
-6 | -0.3 | 0.04113 | -0.017 | -7.295
-5.5 | -0.26 | 0.03868 | -0.018 | -6.719
-5 | -0.217 | 0.03663 | -0.018 | -5.927
-4.5 | -0.173 | 0.03447 | -0.02 | -5.019
-4 | -0.158 | 0.00875 | -0.04 | -18.066
-3.5 | -0.1 | 0.00861 | -0.041 | -11.669
-3 | -0.042 | 0.00847 | -0.041 | -4.958
-2.5 | 0.017 | 0.00837 | -0.042 | 2.057
-2 | 0.077 | 0.00823 | -0.042 | 9.346
-1.5 | 0.137 | 0.00809 | -0.043 | 16.923
-1 | 0.197 | 0.008 | -0.044 | 24.631
-0.5 | 0.257 | 0.00797 | -0.044 | 32.268
0 | 0.318 | 0.00789 | -0.045 | 40.306
0.5 | 0.377 | 0.0059 | -0.046 | 63.92
1 | 0.436 | 0.00573 | -0.046 | 76.12
1.5 | 0.496 | 0.00574 | -0.047 | 86.343
2 | 0.555 | 0.00581 | -0.048 | 95.596
2.5 | 0.615 | 0.00593 | -0.048 | 103.665
3 | 0.674 | 0.00605 | -0.049 | 111.432
3.5 | 0.733 | 0.00613 | -0.05 | 119.53
4 | 0.791 | 0.00599 | -0.05 | 132.071
4.5 | 0.848 | 0.00618 | -0.051 | 137.291
5 | 0.904 | 0.00716 | -0.052 | 126.18
5.5 | 0.957 | 0.00758 | -0.052 | 126.162
6 | 0.996 | 0.01312 | -0.052 | 75.93
6.5 | 1.045 | 0.01382 | -0.053 | 75.623
7 | 1.091 | 0.01458 | -0.053 | 74.817
7.5 | 1.133 | 0.01538 | -0.054 | 73.665
8 | 1.17 | 0.01625 | -0.054 | 72.033
8.5 | 1.203 | 0.01719 | -0.055 | 70.012
9 | 1.228 | 0.01822 | -0.055 | 67.426
9.5 | 1.244 | 0.01951 | -0.056 | 63.752
10 | 1.252 | 0.02087 | -0.056 | 59.96
10.5 | 1.251 | 0.02226 | -0.057 | 56.218
11 | 1.243 | 0.02381 | -0.057 | 52.188
11.5 | 1.226 | 0.02562 | -0.058 | 47.834
12 | 1.198 | 0.02805 | -0.058 | 42.718
12.5 | 0.997 | 0.08533 | -0.032 | 11.681
13 | 0.966 | 0.09224 | -0.029 | 10.471
13.5 | 0.933 | 0.09815 | -0.029 | 9.507
14 | 0.896 | 0.10422 | -0.028 | 8.599
14.5 | 0.857 | 0.11533 | -0.026 | 7.429
15 | 0.816 | 0.12152 | -0.026 | 6.715

## 44. Re 1M Mach 0.10 (2)
BIGFOIL.COM POLAR EXPORT
NACA65-512 a=0.2
NACA65-512 a=0.2 |  |  |  | Cl Max: | 1.3556 | at alpha= | 16.5 | deg
XFOIL ncrit=9 |  |  |  | L/D Max: | 135.991 | at alpha= | 5 | deg
Re: | 1000000 |  |  | Cd Min: | 0.2367 | at alpha= | -20 | deg
Mach: | 0.1 |  |  | Cl=0 at alpha= | -2.8436 | deg
|  |  |  | @ Cl=0.1, Cd= | 0.0086406
|  |  |  | @ Cl=0.4, Cd= | 0.0055526
|  |  |  | @ Cl=0.6, Cd= | 0.0057236
alpha (deg) | Cl | Cd | Cm | Cl/Cd
-20 | -0.6354 | 0.2367 | 0.0387 | -2.6844
-19.5 | -0.6182 | 0.22967 | 0.0348 | -2.6917
-19 | -0.6003 | 0.22381 | 0.0309 | -2.6822
-18.5 | -0.5823 | 0.21775 | 0.0268 | -2.6742
-18 | -0.5645 | 0.21129 | 0.0228 | -2.6717
-17.5 | -0.5468 | 0.20435 | 0.0187 | -2.6758
-17 | -0.5295 | 0.19702 | 0.0143 | -2.6875
-16.5 | -0.514 | 0.1897 | 0.0099 | -2.7095
-16 | -0.4988 | 0.18238 | 0.0058 | -2.7349
-15 | -0.4675 | 0.16785 | -0.0011 | -2.7852
-14.5 | -0.451 | 0.16174 | -0.0045 | -2.7884
-14 | -0.4365 | 0.15457 | -0.0082 | -2.824
-13.5 | -0.4249 | 0.14628 | -0.0128 | -2.9047
-13 | -0.4156 | 0.13818 | -0.0171 | -3.0077
-12 | -0.3873 | 0.12152 | -0.0263 | -3.1871
-11.5 | -0.3669 | 0.11512 | -0.0308 | -3.1871
-11 | -0.3585 | 0.10864 | -0.0333 | -3.2999
-10.5 | -0.3573 | 0.10003 | -0.0379 | -3.5719
-10 | -0.3548 | 0.09163 | -0.0421 | -3.8721
-9.5 | -0.3549 | 0.08319 | -0.0464 | -4.2661
-8 | -0.4155 | 0.05403 | -0.0586 | -7.6902
-7.5 | -0.3933 | 0.05051 | -0.0587 | -7.7866
-7 | -0.3675 | 0.04544 | -0.0586 | -8.0876
-6.5 | -0.3377 | 0.03601 | -0.0566 | -9.378
-6 | -0.3249 | 0.02352 | -0.0531 | -13.8138
-5.5 | -0.2836 | 0.0168 | -0.0507 | -16.881
-5 | -0.2328 | 0.01381 | -0.05 | -16.8573
-4.5 | -0.179 | 0.01271 | -0.0499 | -14.0834
-4 | -0.1244 | 0.01168 | -0.0498 | -10.6507
-3.5 | -0.0697 | 0.0108 | -0.0497 | -6.4537
-3 | -0.0172 | 0.00966 | -0.0492 | -1.7805
-2.5 | 0.0378 | 0.00911 | -0.0492 | 4.1493
-1.5 | 0.1491 | 0.00827 | -0.0495 | 18.029
-1 | 0.2054 | 0.00804 | -0.0497 | 25.5473
-0.5 | 0.2608 | 0.00747 | -0.05 | 34.913
0 | 0.3073 | 0.00569 | -0.0493 | 54.007
0.5 | 0.3629 | 0.00558 | -0.0492 | 65.0358
1 | 0.4171 | 0.00554 | -0.0487 | 75.2888
2 | 0.5285 | 0.00562 | -0.0488 | 94.0391
2.5 | 0.584 | 0.0057 | -0.0488 | 102.4561
3 | 0.6383 | 0.00578 | -0.0486 | 110.4325
3.5 | 0.6915 | 0.00584 | -0.0481 | 118.4075
4 | 0.7451 | 0.00593 | -0.0477 | 125.6492
4.5 | 0.8057 | 0.00606 | -0.049 | 132.9538
5 | 0.8717 | 0.00641 | -0.0517 | 135.9906
5.5 | 0.938 | 0.00713 | -0.055 | 131.5568
6 | 0.9802 | 0.00801 | -0.0533 | 122.372
6.5 | 1.0174 | 0.00927 | -0.0509 | 109.7519
7 | 1.0416 | 0.01144 | -0.0467 | 91.049
7.5 | 1.068 | 0.01321 | -0.0428 | 80.8478
8 | 1.1027 | 0.01425 | -0.0399 | 77.3825
8.5 | 1.127 | 0.01538 | -0.0353 | 73.277
9 | 1.1547 | 0.01653 | -0.0317 | 69.8548
9.5 | 1.1721 | 0.01844 | -0.0274 | 63.5629
10 | 1.2004 | 0.01991 | -0.0248 | 60.2913
10.5 | 1.2281 | 0.02151 | -0.0226 | 57.0944
11 | 1.2439 | 0.02405 | -0.0195 | 51.7214
11.5 | 1.2595 | 0.02678 | -0.0168 | 47.0314
12 | 1.2843 | 0.02893 | -0.0152 | 44.3934
12.5 | 1.3039 | 0.03159 | -0.0135 | 41.2757
13 | 1.3053 | 0.03599 | -0.0112 | 36.2684
13.5 | 1.3217 | 0.03929 | -0.0101 | 33.6396
14 | 1.3403 | 0.04255 | -0.0094 | 31.4994
14.5 | 1.3403 | 0.04792 | -0.0087 | 27.9695
15 | 1.3377 | 0.05392 | -0.0084 | 24.809
15.5 | 1.3496 | 0.05862 | -0.0089 | 23.0229
16 | 1.3528 | 0.06459 | -0.0098 | 20.9444
16.5 | 1.3556 | 0.07097 | -0.0114 | 19.101
17 | 1.3478 | 0.07914 | -0.0137 | 17.0306
17.5 | 1.3371 | 0.08825 | -0.0169 | 15.1513
18 | 1.3168 | 0.09946 | -0.0215 | 13.2395
18.5 | 1.2781 | 0.11455 | -0.0284 | 11.1576
19 | 1.2599 | 0.1268 | -0.0349 | 9.9361
19.5 | 1.2364 | 0.14053 | -0.0427 | 8.7981
20 | 1.2096 | 0.15577 | -0.0519 | 7.7653

## 45. Re 1M Mach 0.25 (1)
BIGFOIL.COM POLAR EXPORT
NACA65-512 a=0.2
NACA65-512 a=0.2 |  |  |  | Cl Max: | 1.235 | at alpha= | 9.5 | deg
JavaFoil+Calcfoil stall+Eppler ext transition |  |  |  | L/D Max: | 132.324 | at alpha= | 4 | deg
Re: | 1000000 |  |  | Cd Min: | 0.00575 | at alpha= | 0.5 | deg
Mach: | 0.25 |  |  | Cl=0 at alpha= | -2.6475 | deg
|  |  |  | @ Cl=0.1, Cd= | 0.0082461
|  |  |  | @ Cl=0.4, Cd= | 0.0057607
|  |  |  | @ Cl=0.6, Cd= | 0.12571
alpha (deg) | Cl | Cd | Cm | Cl/Cd
-14 | -0.131 | 0.12426 | -0.013 | -1.055
-13.5 | -0.199 | 0.12024 | -0.013 | -1.658
-13 | -0.25 | 0.11285 | -0.013 | -2.212
-12.5 | -0.293 | 0.10369 | -0.013 | -2.825
-12 | -0.331 | 0.10034 | -0.013 | -3.296
-11.5 | -0.363 | 0.09412 | -0.013 | -3.859
-11 | -0.39 | 0.09496 | -0.013 | -4.109
-10.5 | -0.411 | 0.0859 | -0.013 | -4.787
-10 | -0.426 | 0.07582 | -0.014 | -5.613
-9.5 | -0.433 | 0.07047 | -0.014 | -6.148
-9 | -0.434 | 0.06495 | -0.014 | -6.678
-8.5 | -0.427 | 0.06011 | -0.015 | -7.107
-8 | -0.414 | 0.05534 | -0.015 | -7.476
-7.5 | -0.394 | 0.05146 | -0.015 | -7.66
-7 | -0.369 | 0.04765 | -0.016 | -7.737
-6.5 | -0.338 | 0.04486 | -0.016 | -7.531
-6 | -0.303 | 0.04182 | -0.017 | -7.242
-5.5 | -0.263 | 0.03928 | -0.018 | -6.707
-5 | -0.221 | 0.03694 | -0.019 | -5.981
-4.5 | -0.176 | 0.03497 | -0.02 | -5.047
-4 | -0.13 | 0.03328 | -0.02 | -3.919
-3.5 | -0.083 | 0.03142 | -0.022 | -2.648
-3 | -0.043 | 0.00854 | -0.042 | -5.038
-2.5 | 0.018 | 0.00841 | -0.043 | 2.101
-2 | 0.079 | 0.00828 | -0.044 | 9.53
-1.5 | 0.141 | 0.00818 | -0.044 | 17.186
-1 | 0.202 | 0.00807 | -0.045 | 25.061
-0.5 | 0.264 | 0.00804 | -0.046 | 32.843
0 | 0.327 | 0.00796 | -0.046 | 41.058
0.5 | 0.387 | 0.00575 | -0.047 | 67.391
1 | 0.448 | 0.0058 | -0.048 | 77.318
1.5 | 0.509 | 0.00582 | -0.048 | 87.459
2 | 0.57 | 0.00592 | -0.049 | 96.404
2.5 | 0.631 | 0.006 | -0.05 | 105.249
3 | 0.692 | 0.00613 | -0.05 | 112.857
3.5 | 0.752 | 0.00595 | -0.051 | 126.368
4 | 0.812 | 0.00614 | -0.052 | 132.324
4.5 | 0.87 | 0.00703 | -0.052 | 123.729
5 | 0.926 | 0.00741 | -0.053 | 124.997
5.5 | 0.979 | 0.008 | -0.054 | 122.445
6 | 1.019 | 0.0137 | -0.053 | 74.367
6.5 | 1.067 | 0.01445 | -0.054 | 73.85
7 | 1.113 | 0.01533 | -0.055 | 72.617
7.5 | 1.153 | 0.01623 | -0.055 | 71.025
8 | 0.983 | 0.05033 | -0.024 | 19.535
8.5 | 1.215 | 0.01836 | -0.056 | 66.189
9 | 1.232 | 0.01952 | -0.057 | 63.108
9.5 | 1.235 | 0.02109 | -0.057 | 58.562
10 | 1.226 | 0.02272 | -0.058 | 53.97
10.5 | 1.203 | 0.02476 | -0.058 | 48.59
11 | 1.165 | 0.02695 | -0.058 | 43.213
11.5 | 0.953 | 0.07742 | -0.032 | 12.304
12 | 0.9 | 0.08504 | -0.028 | 10.579
12.5 | 0.84 | 0.09242 | -0.026 | 9.085
13 | 0.771 | 0.10334 | -0.024 | 7.457
13.5 | 0.695 | 0.11171 | -0.024 | 6.219
14 | 0.613 | 0.12123 | -0.024 | 5.054
14.5 | 0.525 | 0.12571 | -0.025 | 4.18

## 46. Re 1M Mach 0.25 (2)
BIGFOIL.COM POLAR EXPORT
NACA65-512 a=0.2
NACA65-512 a=0.2 |  |  |  | Cl Max: | 1.284 | at alpha= | 13.5 | deg
XFOIL ncrit=9 |  |  |  | L/D Max: | 135.535 | at alpha= | 5 | deg
Re: | 1000000 |  |  | Cd Min: | 0.24085 | at alpha= | -20 | deg
Mach: | 0.25 |  |  | Cl=0 at alpha= | -2.8668 | deg
|  |  |  | @ Cl=0.1, Cd= | 0.008832
|  |  |  | @ Cl=0.4, Cd= | 0.0056634
|  |  |  | @ Cl=0.6, Cd= | 0.0057859
alpha (deg) | Cl | Cd | Cm | Cl/Cd
-20 | -0.6456 | 0.24085 | 0.0407 | -2.6805
-19.5 | -0.6273 | 0.23364 | 0.0367 | -2.6849
-19 | -0.6084 | 0.22752 | 0.0326 | -2.6741
-18.5 | -0.5895 | 0.2212 | 0.0283 | -2.665
-18 | -0.5707 | 0.21448 | 0.0241 | -2.6609
-17.5 | -0.5517 | 0.20723 | 0.0198 | -2.6623
-17 | -0.5336 | 0.19992 | 0.0152 | -2.6691
-16.5 | -0.5168 | 0.19253 | 0.0107 | -2.6843
-16 | -0.5003 | 0.18512 | 0.0064 | -2.7026
-15.5 | -0.4839 | 0.17719 | 0.0027 | -2.731
-15 | -0.4659 | 0.17068 | -0.0006 | -2.7297
-14.5 | -0.4486 | 0.1642 | -0.0042 | -2.732
-14 | -0.4328 | 0.15696 | -0.008 | -2.7574
-13.5 | -0.4199 | 0.14863 | -0.0129 | -2.8251
-13 | -0.409 | 0.14061 | -0.0173 | -2.9088
-12.5 | -0.396 | 0.1318 | -0.0217 | -3.0046
-12 | -0.371 | 0.12419 | -0.0275 | -2.9874
-11.5 | -0.3591 | 0.11832 | -0.0296 | -3.035
-11 | -0.3488 | 0.11144 | -0.0326 | -3.1299
-10.5 | -0.3457 | 0.10284 | -0.0376 | -3.3615
-10 | -0.3401 | 0.09472 | -0.0416 | -3.5906
-9.5 | -0.3363 | 0.08662 | -0.0456 | -3.8825
-9 | -0.3433 | 0.07774 | -0.0497 | -4.416
-8 | -0.3747 | 0.06136 | -0.0594 | -6.1066
-7.5 | -0.3664 | 0.05607 | -0.0604 | -6.5347
-7 | -0.3514 | 0.04975 | -0.0612 | -7.0633
-6.5 | -0.3266 | 0.04079 | -0.0604 | -8.0069
-6 | -0.3024 | 0.03266 | -0.0586 | -9.259
-5.5 | -0.2798 | 0.02281 | -0.0557 | -12.2665
-5 | -0.2355 | 0.01673 | -0.0534 | -14.0765
-4.5 | -0.1835 | 0.01352 | -0.0525 | -13.5725
-4 | -0.1269 | 0.01247 | -0.0523 | -10.1764
-3.5 | -0.0704 | 0.01124 | -0.0519 | -6.2633
-3 | -0.0147 | 0.0102 | -0.0515 | -1.4412
-2.5 | 0.0405 | 0.00933 | -0.0512 | 4.3408
-2 | 0.0976 | 0.00885 | -0.0512 | 11.0282
-1.5 | 0.155 | 0.00842 | -0.0512 | 18.4086
-1 | 0.2131 | 0.0081 | -0.0514 | 26.3086
-0.5 | 0.2709 | 0.00781 | -0.0516 | 34.6863
0 | 0.3182 | 0.00579 | -0.0509 | 54.9568
0.5 | 0.3751 | 0.00569 | -0.0508 | 65.9227
1 | 0.4313 | 0.00563 | -0.0503 | 76.6075
1.5 | 0.4885 | 0.00567 | -0.0502 | 86.1552
2.5 | 0.6039 | 0.00579 | -0.0504 | 104.3005
3 | 0.6603 | 0.00588 | -0.0501 | 112.2959
3.5 | 0.7155 | 0.00599 | -0.0496 | 119.4491
4.5 | 0.8312 | 0.00622 | -0.0498 | 133.6334
5 | 0.8986 | 0.00663 | -0.0523 | 135.5354
5.5 | 0.9664 | 0.0075 | -0.0554 | 128.8533
6 | 1.0072 | 0.00848 | -0.0529 | 118.7736
6.5 | 1.0396 | 0.01008 | -0.0494 | 103.1349
7 | 1.0544 | 0.01255 | -0.0434 | 84.0159
7.5 | 1.0764 | 0.01407 | -0.038 | 76.5032
8 | 1.1027 | 0.01527 | -0.0334 | 72.2135
8.5 | 1.1281 | 0.01676 | -0.0293 | 67.3091
9 | 1.1542 | 0.01841 | -0.0258 | 62.6942
9.5 | 1.1677 | 0.02102 | -0.0216 | 55.5519
10 | 1.1951 | 0.02295 | -0.019 | 52.0741
10.5 | 1.2197 | 0.0252 | -0.0166 | 48.4008
11 | 1.2231 | 0.02917 | -0.0131 | 41.9301
11.5 | 1.2438 | 0.03202 | -0.0111 | 38.8445
12 | 1.2649 | 0.03496 | -0.0095 | 36.1814
12.5 | 1.2698 | 0.03952 | -0.0076 | 32.1306
13 | 1.2752 | 0.04438 | -0.0062 | 28.7337
13.5 | 1.284 | 0.04924 | -0.0055 | 26.0764
14 | 1.2838 | 0.05537 | -0.0054 | 23.1858
14.5 | 1.276 | 0.06277 | -0.0058 | 20.3282
15 | 1.2685 | 0.07074 | -0.0071 | 17.9319
15.5 | 1.2601 | 0.07945 | -0.0096 | 15.8603
16 | 1.245 | 0.08975 | -0.0134 | 13.8719
16.5 | 1.2272 | 0.1012 | -0.0186 | 12.1265
17 | 1.1996 | 0.11507 | -0.0256 | 10.425
17.5 | 1.1714 | 0.13 | -0.034 | 9.0108
18 | 1.1409 | 0.1464 | -0.0438 | 7.793
18.5 | 1.0951 | 0.16798 | -0.0571 | 6.5192

## 47. Re 1M Mach 0.50 (1)
BIGFOIL.COM POLAR EXPORT
NACA65-512 a=0.2
NACA65-512 a=0.2 |  |  |  | Cl Max: | 1.201 | at alpha= | 20 | deg
JavaFoil+Calcfoil stall+Eppler ext transition |  |  |  | L/D Max: | 119.65 | at alpha= | 4.5 | deg
Re: | 1000000 |  |  | Cd Min: | 0.00598 | at alpha= | 1.5 | deg
Mach: | 0.5 |  |  | Cl=0 at alpha= | -2.6481 | deg
|  |  |  | @ Cl=0.1, Cd= | 0.0086222
|  |  |  | @ Cl=0.4, Cd= | 0.0070248
|  |  |  | @ Cl=0.6, Cd= | 0.0060553
alpha (deg) | Cl | Cd | Cm | Cl/Cd
-20 | -0.947 | 0.1957 | -0.015 | -4.841
-19.5 | -0.921 | 0.19057 | -0.015 | -4.831
-19 | -0.894 | 0.18274 | -0.015 | -4.893
-18.5 | -0.868 | 0.17612 | -0.016 | -4.926
-18 | -0.841 | 0.17262 | -0.016 | -4.87
-17.5 | -0.813 | 0.16776 | -0.016 | -4.844
-17 | -0.785 | 0.16056 | -0.016 | -4.889
-16.5 | -0.758 | 0.15678 | -0.016 | -4.835
-16 | -0.731 | 0.14961 | -0.016 | -4.887
-15.5 | -0.704 | 0.14451 | -0.016 | -4.873
-15 | -0.677 | 0.14171 | -0.016 | -4.779
-14.5 | -0.65 | 0.13474 | -0.017 | -4.825
-14 | -0.622 | 0.13231 | -0.016 | -4.698
-13.5 | -0.594 | 0.12785 | -0.016 | -4.648
-13 | -0.567 | 0.12422 | -0.016 | -4.565
-12.5 | -0.54 | 0.12084 | -0.016 | -4.468
-12 | -0.513 | 0.11049 | -0.017 | -4.642
-11.5 | -0.486 | 0.11385 | -0.017 | -4.265
-11 | -0.458 | 0.11093 | -0.017 | -4.13
-10.5 | -0.43 | 0.10112 | -0.016 | -4.253
-10 | -0.403 | 0.09353 | -0.017 | -4.307
-9.5 | -0.376 | 0.0911 | -0.017 | -4.123
-9 | -0.348 | 0.08871 | -0.017 | -3.925
-8.5 | -0.321 | 0.08912 | -0.018 | -3.6
-8 | -0.293 | 0.08185 | -0.018 | -3.585
-7.5 | -0.266 | 0.08494 | -0.018 | -3.133
-7 | -0.238 | 0.07906 | -0.017 | -3.015
-6.5 | -0.211 | 0.05488 | -0.018 | -3.846
-6 | -0.184 | 0.04776 | -0.018 | -3.846
-5.5 | -0.234 | 0.04833 | -0.017 | -4.834
-5 | -0.221 | 0.04158 | -0.017 | -5.308
-4.5 | -0.185 | 0.0376 | -0.019 | -4.918
-4 | -0.14 | 0.03502 | -0.021 | -4.002
-3.5 | -0.091 | 0.03302 | -0.022 | -2.744
-3 | -0.038 | 0.03149 | -0.023 | -1.215
-2.5 | 0.016 | 0.03046 | -0.022 | 0.518
-2 | 0.088 | 0.00865 | -0.049 | 10.159
-1.5 | 0.157 | 0.00849 | -0.049 | 18.466
-1 | 0.226 | 0.00839 | -0.05 | 26.935
-0.5 | 0.295 | 0.00815 | -0.051 | 36.226
0 | 0.365 | 0.00808 | -0.052 | 45.128
0.5 | 0.432 | 0.00606 | -0.052 | 71.269
1 | 0.5 | 0.00615 | -0.053 | 81.349
1.5 | 0.568 | 0.00598 | -0.054 | 95.034
2 | 0.636 | 0.00614 | -0.055 | 103.615
2.5 | 0.703 | 0.00682 | -0.055 | 103.082
3 | 0.769 | 0.00705 | -0.056 | 109.104
3.5 | 0.835 | 0.0072 | -0.057 | 115.936
4 | 0.9 | 0.00766 | -0.057 | 117.488
4.5 | 0.962 | 0.00804 | -0.058 | 119.65
5 | 1.019 | 0.00907 | -0.059 | 112.422
5.5 | 1.061 | 0.01571 | -0.058 | 67.522
6 | 1.11 | 0.01682 | -0.059 | 65.991
6.5 | 1.153 | 0.01813 | -0.06 | 63.574
7 | 1.185 | 0.01952 | -0.06 | 60.735
7.5 | 1.19 | 0.02129 | -0.061 | 55.906
8 | 1.151 | 0.02303 | -0.061 | 49.975
8.5 | 0.767 | 0.06253 | -0.022 | 12.264
9 | 0.626 | 0.08073 | -0.025 | 7.757
9.5 | 0.653 | 0.06994 | -0.026 | 9.33
10 | 0.679 | 0.08951 | -0.026 | 7.581
10.5 | 0.705 | 0.10016 | -0.028 | 7.042
11 | 0.731 | 0.10322 | -0.029 | 7.085
11.5 | 0.757 | 0.10835 | -0.029 | 6.988
12 | 0.784 | 0.1159 | -0.032 | 6.768
12.5 | 0.81 | 0.11933 | -0.032 | 6.79
13 | 0.836 | 0.12291 | -0.033 | 6.8
13.5 | 0.862 | 0.12762 | -0.034 | 6.757
14 | 0.889 | 0.137 | -0.036 | 6.489
14.5 | 0.914 | 0.13957 | -0.037 | 6.552
15 | 0.941 | 0.14789 | -0.038 | 6.363
15.5 | 0.968 | 0.14953 | -0.04 | 6.473
16 | 0.993 | 0.1569 | -0.041 | 6.331
16.5 | 1.019 | 0.16341 | -0.042 | 6.238
17 | 1.047 | 0.16637 | -0.044 | 6.291
17.5 | 1.072 | 0.17296 | -0.044 | 6.197
18 | 1.097 | 0.17872 | -0.045 | 6.14
18.5 | 1.126 | 0.18974 | -0.047 | 5.932
19 | 1.15 | 0.19365 | -0.048 | 5.94
19.5 | 1.175 | 0.1982 | -0.049 | 5.931
20 | 1.201 | 0.20471 | -0.05 | 5.868

## 48. Re 1M Mach 0.50 (2)
BIGFOIL.COM POLAR EXPORT
NACA65-512 a=0.2
NACA65-512 a=0.2 |  |  |  | Cl Max: | 1.1545 | at alpha= | 11 | deg
XFOIL ncrit=9 |  |  |  | L/D Max: | 134.822 | at alpha= | 4.5 | deg
Re: | 1000000 |  |  | Cd Min: | 0.26177 | at alpha= | -20 | deg
Mach: | 0.5 |  |  | Cl=0 at alpha= | -2.9052 | deg
|  |  |  | @ Cl=0.1, Cd= | 0.001788
|  |  |  | @ Cl=0.4, Cd= | 0.0063316
|  |  |  | @ Cl=0.6, Cd= | 0.0061932
alpha (deg) | Cl | Cd | Cm | Cl/Cd
-20 | -0.6985 | 0.26177 | 0.0507 | -2.6684
-19.5 | -0.6756 | 0.25403 | 0.0456 | -2.6595
-19 | -0.6522 | 0.24636 | 0.0404 | -2.6473
-18.5 | -0.6287 | 0.23844 | 0.0353 | -2.6367
-18 | -0.6049 | 0.23011 | 0.0301 | -2.6287
-17.5 | -0.5817 | 0.22186 | 0.0246 | -2.6219
-17 | -0.5592 | 0.21385 | 0.0192 | -2.6149
-16.5 | -0.5372 | 0.20574 | 0.0141 | -2.6111
-16 | -0.5142 | 0.1975 | 0.0101 | -2.6035
-15.5 | -0.4916 | 0.18994 | 0.0055 | -2.5882
-15 | -0.4692 | 0.1823 | 0.0008 | -2.5738
-14.5 | -0.4474 | 0.17433 | -0.0038 | -2.5664
-14 | -0.4223 | 0.16575 | -0.0103 | -2.5478
-13.5 | -0.4057 | 0.15787 | -0.0148 | -2.5698
-13 | -0.3914 | 0.15011 | -0.0185 | -2.6074
-12.5 | -0.3708 | 0.14295 | -0.0207 | -2.5939
-12 | -0.3529 | 0.1357 | -0.0244 | -2.6006
-11.5 | -0.3358 | 0.12819 | -0.0283 | -2.6195
-11 | -0.3235 | 0.12006 | -0.0336 | -2.6945
-10 | -0.2982 | 0.1041 | -0.0423 | -2.8646
-9.5 | -0.284 | 0.09657 | -0.0448 | -2.9409
-9 | -0.2682 | 0.09042 | -0.0479 | -2.9662
-8 | -0.2521 | 0.07492 | -0.0585 | -3.3649
-7.5 | -0.2492 | 0.06653 | -0.0646 | -3.7457
-6 | -0.2662 | 0.04374 | -0.0719 | -6.086
-5.5 | -0.2452 | 0.03766 | -0.0711 | -6.5109
-5 | -0.2124 | 0.01607 | -0.0649 | -13.2172
-4.5 | -0.1794 | 0.01002 | -0.0627 | -17.9042
-4 | -0.1321 | 0.00643 | -0.0611 | -20.5443
-3.5 | -0.0743 | 0.00437 | -0.0598 | -17.0023
-3 | -0.0117 | 0.00295 | -0.0589 | -3.9661
-2.5 | 0.05 | 0.0021 | -0.0579 | 23.8095
-2 | 0.1125 | 0.00171 | -0.0573 | 65.7895
-1.5 | 0.176 | 0.0015 | -0.0569 | 117.3333
0 | 0.3692 | 0.00653 | -0.0585 | 56.5391
0.5 | 0.4313 | 0.00613 | -0.0579 | 70.3589
1 | 0.495 | 0.0061 | -0.0573 | 81.1475
1.5 | 0.5605 | 0.00614 | -0.0571 | 91.2866
2 | 0.6273 | 0.00623 | -0.0572 | 100.6902
2.5 | 0.6931 | 0.00633 | -0.0571 | 109.4945
3 | 0.7579 | 0.00646 | -0.0566 | 117.322
3.5 | 0.8216 | 0.0066 | -0.0558 | 124.4848
4 | 0.8837 | 0.00676 | -0.0544 | 130.7249
4.5 | 0.9451 | 0.00701 | -0.0527 | 134.8217
5 | 1.0162 | 0.0078 | -0.0537 | 130.2821
5.5 | 1.076 | 0.00915 | -0.0533 | 117.5956
6 | 1.0986 | 0.0108 | -0.0461 | 101.7222
6.5 | 1.0751 | 0.01392 | -0.0339 | 77.2342
7 | 1.069 | 0.01758 | -0.0263 | 60.8077
7.5 | 1.0913 | 0.02028 | -0.0218 | 53.8116
8 | 1.1124 | 0.02331 | -0.0177 | 47.722
8.5 | 1.1256 | 0.02708 | -0.0137 | 41.5657
9 | 1.1384 | 0.03113 | -0.0101 | 36.5692
9.5 | 1.1459 | 0.03585 | -0.007 | 31.9637
10 | 1.1464 | 0.04147 | -0.0043 | 27.6441
10.5 | 1.154 | 0.04693 | -0.0021 | 24.5898
11 | 1.1545 | 0.05343 | -0.0007 | 21.6077
11.5 | 1.1446 | 0.06149 | 0 | 18.6144
12 | 1.1259 | 0.07148 | -0.0016 | 15.7513
12.5 | 1.1015 | 0.08324 | -0.0059 | 13.2328
13 | 1.0741 | 0.09648 | -0.0124 | 11.1329
13.5 | 1.0487 | 0.1106 | -0.0205 | 9.4819
14 | 1.0256 | 0.1254 | -0.0296 | 8.1786
14.5 | 1.0032 | 0.1412 | -0.0396 | 7.1048
15 | 0.9852 | 0.15729 | -0.0494 | 6.2636
15.5 | 0.9703 | 0.17393 | -0.0591 | 5.5787
16 | 0.965 | 0.18929 | -0.0679 | 5.098

## 49. Re 2M Mach 0.00 (1)
BIGFOIL.COM POLAR EXPORT
NACA65-512 a=0.2
NACA65-512 a=0.2 |  |  |  | Cl Max: | 1.263 | at alpha= | 10.5 | deg
JavaFoil+Calcfoil stall+Eppler ext transition |  |  |  | L/D Max: | 145.417 | at alpha= | 4.5 | deg
Re: | 2000000 |  |  | Cd Min: | 0.00519 | at alpha= | 2 | deg
Mach: | 0 |  |  | Cl=0 at alpha= | -2.6441 | deg
|  |  |  | @ Cl=0.1, Cd= | 0.0072732
|  |  |  | @ Cl=0.4, Cd= | 0.0052508
|  |  |  | @ Cl=0.6, Cd= | 0.0052776
alpha (deg) | Cl | Cd | Cm | Cl/Cd
-16.5 | -0.418 | 0.14332 | -0.012 | -2.915
-16 | -0.435 | 0.13701 | -0.012 | -3.178
-15.5 | -0.453 | 0.12816 | -0.012 | -3.536
-15 | -0.469 | 0.12547 | -0.012 | -3.736
-14.5 | -0.481 | 0.11879 | -0.012 | -4.052
-14 | -0.493 | 0.10967 | -0.012 | -4.494
-13.5 | -0.503 | 0.10188 | -0.013 | -4.937
-13 | -0.511 | 0.09634 | -0.013 | -5.309
-12.5 | -0.518 | 0.09016 | -0.013 | -5.742
-12 | -0.522 | 0.08467 | -0.014 | -6.161
-11.5 | -0.523 | 0.08025 | -0.014 | -6.514
-11 | -0.521 | 0.07484 | -0.014 | -6.959
-10.5 | -0.516 | 0.07059 | -0.014 | -7.303
-10 | -0.507 | 0.06548 | -0.015 | -7.736
-9.5 | -0.494 | 0.06085 | -0.015 | -8.114
-9 | -0.477 | 0.05679 | -0.015 | -8.4
-8.5 | -0.456 | 0.05333 | -0.016 | -8.56
-8 | -0.432 | 0.05034 | -0.016 | -8.58
-7.5 | -0.404 | 0.04712 | -0.017 | -8.578
-7 | -0.373 | 0.04404 | -0.017 | -8.463
-6.5 | -0.338 | 0.0418 | -0.018 | -8.084
-6 | -0.3 | 0.03916 | -0.019 | -7.671
-5.5 | -0.322 | 0.00834 | -0.038 | -38.581
-5 | -0.269 | 0.00824 | -0.038 | -32.591
-4.5 | -0.214 | 0.00813 | -0.039 | -26.291
-4 | -0.157 | 0.00788 | -0.04 | -19.963
-3.5 | -0.1 | 0.00771 | -0.04 | -12.967
-3 | -0.042 | 0.00754 | -0.041 | -5.538
-2.5 | 0.017 | 0.00743 | -0.042 | 2.306
-2 | 0.077 | 0.00732 | -0.042 | 10.458
-1.5 | 0.136 | 0.0072 | -0.043 | 18.921
-1 | 0.196 | 0.00712 | -0.043 | 27.529
-0.5 | 0.256 | 0.00705 | -0.044 | 36.278
0 | 0.316 | 0.00703 | -0.045 | 45.007
0.5 | 0.375 | 0.00523 | -0.045 | 71.744
1 | 0.435 | 0.00528 | -0.046 | 82.281
1.5 | 0.494 | 0.00536 | -0.047 | 92.189
2 | 0.553 | 0.00519 | -0.047 | 106.523
2.5 | 0.612 | 0.0053 | -0.048 | 115.511
3 | 0.671 | 0.0054 | -0.049 | 124.126
3.5 | 0.729 | 0.00555 | -0.049 | 131.425
4 | 0.788 | 0.00575 | -0.05 | 137.023
4.5 | 0.845 | 0.00581 | -0.051 | 145.417
5 | 0.9 | 0.0062 | -0.051 | 145.108
5.5 | 0.953 | 0.00741 | -0.052 | 128.702
6 | 1.005 | 0.00788 | -0.053 | 127.502
6.5 | 1.045 | 0.01203 | -0.053 | 86.917
7 | 1.092 | 0.01267 | -0.053 | 86.197
7.5 | 1.134 | 0.01334 | -0.054 | 85.058
8 | 1.173 | 0.01407 | -0.054 | 83.364
8.5 | 1.207 | 0.01483 | -0.055 | 81.37
9 | 1.233 | 0.01565 | -0.056 | 78.808
9.5 | 1.251 | 0.01671 | -0.056 | 74.841
10 | 1.261 | 0.01786 | -0.057 | 70.59
10.5 | 1.263 | 0.01896 | -0.057 | 66.633
11 | 1.258 | 0.02029 | -0.058 | 62.024
11.5 | 1.246 | 0.02177 | -0.058 | 57.23
12 | 1.226 | 0.02349 | -0.058 | 52.168
12.5 | 1.197 | 0.02602 | -0.059 | 45.984
13 | 1.161 | 0.02881 | -0.059 | 40.296
13.5 | 1.122 | 0.03153 | -0.059 | 35.576
14 | 1.061 | 0.03996 | -0.058 | 26.557
14.5 | 0.898 | 0.10445 | -0.033 | 8.594
15 | 0.86 | 0.11215 | -0.031 | 7.671
15.5 | 0.823 | 0.1192 | -0.031 | 6.903

## 50. Re 2M Mach 0.00 (2)
BIGFOIL.COM POLAR EXPORT
NACA65-512 a=0.2
NACA65-512 a=0.2 |  |  |  | Cl Max: | 1.5015 | at alpha= | 16 | deg
XFOIL ncrit=9 |  |  |  | L/D Max: | 155.624 | at alpha= | 4 | deg
Re: | 2000000 |  |  | Cd Min: | 0.18821 | at alpha= | -16.5 | deg
Mach: | 0 |  |  | Cl=0 at alpha= | -2.7898 | deg
|  |  |  | @ Cl=0.1, Cd= | 0.0071872
|  |  |  | @ Cl=0.4, Cd= | 0.004601
|  |  |  | @ Cl=0.6, Cd= | 0.0046006
alpha (deg) | Cl | Cd | Cm | Cl/Cd
-16.5 | -0.5134 | 0.18821 | 0.0102 | -2.7278
-16 | -0.4977 | 0.18096 | 0.0062 | -2.7503
-15.5 | -0.4826 | 0.17346 | 0.0023 | -2.7822
-15 | -0.4685 | 0.16574 | -0.0016 | -2.8267
-14.5 | -0.4553 | 0.1589 | -0.0051 | -2.8653
-14 | -0.4428 | 0.15101 | -0.009 | -2.9323
-13.5 | -0.4211 | 0.14397 | -0.0146 | -2.9249
-12.5 | -0.399 | 0.12758 | -0.0225 | -3.1274
-11.5 | -0.8973 | 0.02374 | -0.0513 | -37.797
-11 | -0.8633 | 0.02047 | -0.0496 | -42.1739
-10.5 | -0.8144 | 0.01966 | -0.0492 | -41.4242
-10 | -0.7655 | 0.01872 | -0.0488 | -40.8921
-9 | -0.6674 | 0.01634 | -0.0479 | -40.8446
-8.5 | -0.6149 | 0.01573 | -0.0477 | -39.0909
-8 | -0.5692 | 0.01323 | -0.0468 | -43.0234
-7.5 | -0.5151 | 0.01278 | -0.0469 | -40.3052
-7 | -0.4612 | 0.01218 | -0.0469 | -37.8654
-6.5 | -0.4067 | 0.0117 | -0.047 | -34.7607
-6 | -0.3524 | 0.01103 | -0.047 | -31.9492
-5.5 | -0.3008 | 0.00971 | -0.0466 | -30.9784
-5 | -0.2453 | 0.00936 | -0.0468 | -26.2073
-4.5 | -0.1895 | 0.00903 | -0.047 | -20.9856
-4 | -0.1341 | 0.00864 | -0.0472 | -15.5208
-3.5 | -0.0798 | 0.00796 | -0.0472 | -10.0251
-3 | -0.0238 | 0.00766 | -0.0474 | -3.107
-2.5 | 0.0328 | 0.00741 | -0.0478 | 4.4265
-2 | 0.0896 | 0.00725 | -0.0482 | 12.3586
-1.5 | 0.1459 | 0.00691 | -0.0485 | 21.1143
-1 | 0.203 | 0.00678 | -0.049 | 29.941
-0.5 | 0.2599 | 0.0066 | -0.0495 | 39.3788
0 | 0.3101 | 0.00498 | -0.0496 | 62.2691
0.5 | 0.3656 | 0.00468 | -0.0499 | 78.1197
1 | 0.4222 | 0.00455 | -0.0503 | 92.7912
1.5 | 0.4782 | 0.0045 | -0.0505 | 106.2667
2 | 0.5353 | 0.00454 | -0.051 | 117.9075
2.5 | 0.5925 | 0.00459 | -0.0515 | 129.085
3 | 0.6492 | 0.00467 | -0.052 | 139.015
3.5 | 0.7054 | 0.00477 | -0.0523 | 147.8826
4 | 0.761 | 0.00489 | -0.0526 | 155.6237
4.5 | 0.8125 | 0.00532 | -0.0522 | 152.7256
5 | 0.8588 | 0.00605 | -0.0509 | 141.9504
5.5 | 0.9053 | 0.00666 | -0.0497 | 135.9309
6 | 0.9608 | 0.00767 | -0.0509 | 125.2673
6.5 | 1.0036 | 0.00938 | -0.0502 | 106.9936
7 | 1.0418 | 0.01066 | -0.0481 | 97.7298
7.5 | 1.0849 | 0.01148 | -0.0466 | 94.5035
8 | 1.129 | 0.01213 | -0.0454 | 93.075
8.5 | 1.1706 | 0.01285 | -0.0437 | 91.0973
9 | 1.2091 | 0.01356 | -0.0415 | 89.1667
9.5 | 1.2335 | 0.01455 | -0.0369 | 84.7766
10 | 1.2646 | 0.01541 | -0.0339 | 82.0636
10.5 | 1.2937 | 0.01651 | -0.031 | 78.3586
11 | 1.3189 | 0.01794 | -0.0279 | 73.5173
11.5 | 1.3437 | 0.01953 | -0.0251 | 68.8018
12 | 1.3722 | 0.02101 | -0.0231 | 65.3118
12.5 | 1.3965 | 0.02285 | -0.0209 | 61.116
13 | 1.4154 | 0.02519 | -0.0185 | 56.189
13.5 | 1.4378 | 0.02736 | -0.0168 | 52.5512
14 | 1.4542 | 0.0301 | -0.0149 | 48.3123
14.5 | 1.4651 | 0.03346 | -0.013 | 43.7866
15 | 1.4784 | 0.0368 | -0.0117 | 40.1739
15.5 | 1.4931 | 0.04022 | -0.0108 | 37.1233
16 | 1.5015 | 0.04444 | -0.0102 | 33.7871
16.5 | 1.4985 | 0.05018 | -0.0098 | 29.8625
17 | 1.4984 | 0.05597 | -0.01 | 26.7715
17.5 | 1.4902 | 0.06312 | -0.011 | 23.609
18 | 1.4918 | 0.0694 | -0.0125 | 21.4957
18.5 | 1.4842 | 0.07733 | -0.0148 | 19.1931
19 | 1.4765 | 0.08565 | -0.0177 | 17.2388
19.5 | 1.4625 | 0.09535 | -0.0216 | 15.3382
20 | 1.4439 | 0.10635 | -0.0266 | 13.5769

## 51. Re 2M Mach 0.10 (1)
BIGFOIL.COM POLAR EXPORT
NACA65-512 a=0.2
NACA65-512 a=0.2 |  |  |  | Cl Max: | 1.258 | at alpha= | 10 | deg
JavaFoil+Calcfoil stall+Eppler ext transition |  |  |  | L/D Max: | 144.664 | at alpha= | 4.5 | deg
Re: | 2000000 |  |  | Cd Min: | 0.00515 | at alpha= | 1.5 | deg
Mach: | 0.1 |  |  | Cl=0 at alpha= | -2.6441 | deg
|  |  |  | @ Cl=0.1, Cd= | 0.0072878
|  |  |  | @ Cl=0.4, Cd= | 0.0052583
|  |  |  | @ Cl=0.6, Cd= | 0.005262
alpha (deg) | Cl | Cd | Cm | Cl/Cd
-16 | -0.393 | 0.13893 | -0.012 | -2.829
-15.5 | -0.413 | 0.13355 | -0.012 | -3.095
-15 | -0.432 | 0.12703 | -0.012 | -3.399
-14.5 | -0.447 | 0.11876 | -0.012 | -3.765
-14 | -0.462 | 0.1133 | -0.013 | -4.075
-13.5 | -0.475 | 0.10457 | -0.013 | -4.541
-13 | -0.486 | 0.09737 | -0.013 | -4.994
-12.5 | -0.496 | 0.0914 | -0.013 | -5.423
-12 | -0.503 | 0.08709 | -0.013 | -5.772
-11.5 | -0.507 | 0.0821 | -0.014 | -6.172
-11 | -0.508 | 0.07671 | -0.014 | -6.617
-10.5 | -0.505 | 0.07089 | -0.014 | -7.123
-10 | -0.498 | 0.06671 | -0.015 | -7.471
-9.5 | -0.488 | 0.06132 | -0.015 | -7.954
-9 | -0.473 | 0.05708 | -0.015 | -8.281
-8.5 | -0.454 | 0.0542 | -0.016 | -8.368
-8 | -0.43 | 0.05078 | -0.016 | -8.475
-7.5 | -0.403 | 0.04738 | -0.017 | -8.513
-7 | -0.373 | 0.04443 | -0.017 | -8.386
-6.5 | -0.338 | 0.04189 | -0.018 | -8.075
-6 | -0.301 | 0.03935 | -0.019 | -7.649
-5.5 | -0.323 | 0.00835 | -0.038 | -38.654
-5 | -0.27 | 0.00824 | -0.039 | -32.72
-4.5 | -0.215 | 0.00814 | -0.039 | -26.36
-4 | -0.158 | 0.00791 | -0.04 | -19.975
-3.5 | -0.1 | 0.00771 | -0.041 | -13.029
-3 | -0.042 | 0.00757 | -0.041 | -5.546
-2.5 | 0.017 | 0.00742 | -0.042 | 2.32
-2 | 0.077 | 0.00733 | -0.042 | 10.482
-1.5 | 0.137 | 0.00722 | -0.043 | 18.955
-1 | 0.197 | 0.00711 | -0.044 | 27.712
-0.5 | 0.257 | 0.00708 | -0.044 | 36.318
0 | 0.318 | 0.00701 | -0.045 | 45.337
0.5 | 0.377 | 0.00522 | -0.046 | 72.239
1 | 0.437 | 0.00532 | -0.046 | 82.15
1.5 | 0.496 | 0.00515 | -0.047 | 96.425
2 | 0.556 | 0.00518 | -0.048 | 107.241
2.5 | 0.615 | 0.00529 | -0.048 | 116.235
3 | 0.674 | 0.0054 | -0.049 | 124.899
3.5 | 0.733 | 0.00558 | -0.05 | 131.335
4 | 0.792 | 0.00574 | -0.05 | 137.856
4.5 | 0.849 | 0.00587 | -0.051 | 144.664
5 | 0.904 | 0.00625 | -0.052 | 144.616
5.5 | 0.958 | 0.00746 | -0.052 | 128.36
6 | 1 | 0.01165 | -0.052 | 85.844
6.5 | 1.05 | 0.01214 | -0.053 | 86.455
7 | 1.096 | 0.01281 | -0.054 | 85.617
7.5 | 1.138 | 0.01346 | -0.054 | 84.562
8 | 1.176 | 0.01421 | -0.055 | 82.776
8.5 | 1.21 | 0.01499 | -0.055 | 80.675
9 | 1.235 | 0.01583 | -0.056 | 77.991
9.5 | 1.251 | 0.01695 | -0.056 | 73.756
10 | 1.258 | 0.01811 | -0.057 | 69.474
10.5 | 1.258 | 0.01935 | -0.057 | 65.019
11 | 1.25 | 0.02064 | -0.058 | 60.57
11.5 | 1.233 | 0.02217 | -0.058 | 55.629
12 | 1.208 | 0.02416 | -0.059 | 50
12.5 | 1.173 | 0.02686 | -0.059 | 43.693
13 | 1.129 | 0.03045 | -0.059 | 37.085
13.5 | 1.083 | 0.03388 | -0.059 | 31.958
14 | 0.907 | 0.09475 | -0.037 | 9.569
14.5 | 0.86 | 0.10634 | -0.031 | 8.083
15 | 0.818 | 0.11504 | -0.03 | 7.111

## 52. Re 2M Mach 0.10 (2)
BIGFOIL.COM POLAR EXPORT
NACA65-512 a=0.2
NACA65-512 a=0.2 |  |  |  | Cl Max: | 1.4885 | at alpha= | 16 | deg
XFOIL ncrit=9 |  |  |  | L/D Max: | 155.947 | at alpha= | 4 | deg
Re: | 2000000 |  |  | Cd Min: | 0.17398 | at alpha= | -15.5 | deg
Mach: | 0.1 |  |  | Cl=0 at alpha= | -2.7912 | deg
|  |  |  | @ Cl=0.1, Cd= | 0.0072017
|  |  |  | @ Cl=0.4, Cd= | 0.0046167
|  |  |  | @ Cl=0.6, Cd= | 0.0046053
alpha (deg) | Cl | Cd | Cm | Cl/Cd
-15.5 | -0.4825 | 0.17398 | 0.0024 | -2.7733
-15 | -0.4681 | 0.16628 | -0.0015 | -2.8151
-14.5 | -0.4547 | 0.15938 | -0.005 | -2.8529
-14 | -0.4419 | 0.1515 | -0.0089 | -2.9168
-13.5 | -0.4169 | 0.14405 | -0.0156 | -2.8941
-13 | -0.4077 | 0.13567 | -0.019 | -3.0051
-12.5 | -0.3978 | 0.12818 | -0.0223 | -3.1034
-12 | -0.3905 | 0.12013 | -0.0257 | -3.2506
-11.5 | -0.384 | 0.11203 | -0.0295 | -3.4277
-10.5 | -0.8073 | 0.0228 | -0.0517 | -35.4079
-10 | -0.7579 | 0.02198 | -0.0512 | -34.4813
-9.5 | -0.7138 | 0.0198 | -0.0503 | -36.0505
-9 | -0.668 | 0.01771 | -0.0494 | -37.7188
-8.5 | -0.6177 | 0.01642 | -0.0489 | -37.6188
-8 | -0.5724 | 0.0137 | -0.0479 | -41.781
-7.5 | -0.5182 | 0.01314 | -0.0478 | -39.4368
-7 | -0.4637 | 0.01254 | -0.0477 | -36.9777
-6.5 | -0.4088 | 0.01199 | -0.0477 | -34.0951
-6 | -0.3544 | 0.01121 | -0.0476 | -31.6146
-5.5 | -0.3023 | 0.00986 | -0.0472 | -30.6592
-4.5 | -0.1904 | 0.00911 | -0.0475 | -20.9001
-4 | -0.1347 | 0.00868 | -0.0476 | -15.5184
-3.5 | -0.0799 | 0.00803 | -0.0476 | -9.9502
-3 | -0.0238 | 0.00768 | -0.0478 | -3.099
-2.5 | 0.0332 | 0.00743 | -0.0481 | 4.4684
-2 | 0.0903 | 0.00726 | -0.0485 | 12.438
-1.5 | 0.1469 | 0.00692 | -0.0488 | 21.2283
-1 | 0.2044 | 0.00678 | -0.0493 | 30.1475
-0.5 | 0.2616 | 0.00662 | -0.0498 | 39.5166
0 | 0.3122 | 0.00501 | -0.0499 | 62.3154
0.5 | 0.3679 | 0.00469 | -0.0502 | 78.4435
1 | 0.4248 | 0.00456 | -0.0506 | 93.1579
1.5 | 0.4812 | 0.00451 | -0.0508 | 106.6962
2 | 0.5386 | 0.00456 | -0.0512 | 118.114
2.5 | 0.5962 | 0.0046 | -0.0518 | 129.6087
3 | 0.6532 | 0.00468 | -0.0522 | 139.5726
3.5 | 0.7098 | 0.00478 | -0.0526 | 148.4937
4 | 0.7657 | 0.00491 | -0.0529 | 155.947
4.5 | 0.8175 | 0.00536 | -0.0525 | 152.5187
5 | 0.864 | 0.00609 | -0.0511 | 141.8719
5.5 | 0.9105 | 0.0067 | -0.0498 | 135.8955
6 | 0.9661 | 0.00776 | -0.051 | 124.4974
6.5 | 1.0079 | 0.00952 | -0.05 | 105.8718
7 | 1.0464 | 0.01076 | -0.0478 | 97.2491
7.5 | 1.0898 | 0.01156 | -0.0463 | 94.2734
8 | 1.1331 | 0.01226 | -0.0448 | 92.4225
8.5 | 1.1745 | 0.01298 | -0.0429 | 90.4854
9 | 1.2093 | 0.01373 | -0.0399 | 88.0772
9.5 | 1.2338 | 0.01477 | -0.0354 | 83.5342
10 | 1.2651 | 0.01571 | -0.0324 | 80.5283
10.5 | 1.2939 | 0.0169 | -0.0295 | 76.5621
11 | 1.3166 | 0.01857 | -0.0261 | 70.8993
11.5 | 1.3443 | 0.02008 | -0.0237 | 66.9472
12 | 1.3723 | 0.02167 | -0.0216 | 63.3272
12.5 | 1.391 | 0.02401 | -0.019 | 57.9342
13 | 1.4144 | 0.02612 | -0.0171 | 54.1501
13.5 | 1.4354 | 0.02849 | -0.0152 | 50.3826
14 | 1.4449 | 0.03194 | -0.013 | 45.2379
14.5 | 1.4603 | 0.03506 | -0.0115 | 41.6515
15 | 1.4718 | 0.03876 | -0.0103 | 37.9721
15.5 | 1.4844 | 0.04255 | -0.0095 | 34.886
16 | 1.4885 | 0.04744 | -0.0089 | 31.3765
16.5 | 1.4806 | 0.05404 | -0.0089 | 27.3982
17 | 1.4775 | 0.06052 | -0.0096 | 24.4134
17.5 | 1.4736 | 0.06747 | -0.0109 | 21.8408
18 | 1.4702 | 0.07479 | -0.0129 | 19.6577
18.5 | 1.4564 | 0.08403 | -0.016 | 17.3319
19 | 1.4448 | 0.09342 | -0.0197 | 15.4656
19.5 | 1.4271 | 0.10424 | -0.0246 | 13.6905
20 | 1.4031 | 0.11672 | -0.0308 | 12.0211

## 53. Re 2M Mach 0.25 (1)
BIGFOIL.COM POLAR EXPORT
NACA65-512 a=0.2
NACA65-512 a=0.2 |  |  |  | Cl Max: | 1.242 | at alpha= | 9.5 | deg
JavaFoil+Calcfoil stall+Eppler ext transition |  |  |  | L/D Max: | 144.102 | at alpha= | 4 | deg
Re: | 2000000 |  |  | Cd Min: | 0.00521 | at alpha= | 1.5 | deg
Mach: | 0.25 |  |  | Cl=0 at alpha= | -2.6475 | deg
|  |  |  | @ Cl=0.1, Cd= | 0.0073261
|  |  |  | @ Cl=0.4, Cd= | 0.0053326
|  |  |  | @ Cl=0.6, Cd= | 0.11906
alpha (deg) | Cl | Cd | Cm | Cl/Cd
-14.5 | -0.069 | 0.12241 | -0.013 | -0.56
-14 | -0.131 | 0.11364 | -0.013 | -1.155
-13.5 | -0.2 | 0.11044 | -0.014 | -1.807
-13 | -0.25 | 0.1042 | -0.014 | -2.398
-12.5 | -0.293 | 0.09791 | -0.014 | -2.994
-12 | -0.331 | 0.09144 | -0.014 | -3.62
-11.5 | -0.364 | 0.08708 | -0.014 | -4.176
-11 | -0.391 | 0.08394 | -0.014 | -4.653
-10.5 | -0.412 | 0.07725 | -0.014 | -5.328
-10 | -0.426 | 0.07097 | -0.015 | -6.004
-9.5 | -0.434 | 0.06589 | -0.015 | -6.583
-9 | -0.434 | 0.06075 | -0.015 | -7.149
-8.5 | -0.428 | 0.05663 | -0.016 | -7.553
-8 | -0.414 | 0.05251 | -0.016 | -7.892
-7.5 | -0.395 | 0.04875 | -0.017 | -8.098
-7 | -0.369 | 0.0457 | -0.017 | -8.08
-6.5 | -0.338 | 0.04277 | -0.017 | -7.912
-6 | -0.304 | 0.0401 | -0.019 | -7.569
-5.5 | -0.264 | 0.03745 | -0.02 | -7.061
-5 | -0.275 | 0.00837 | -0.04 | -32.811
-4.5 | -0.219 | 0.00818 | -0.04 | -26.762
-4 | -0.162 | 0.00801 | -0.041 | -20.185
-3.5 | -0.103 | 0.00781 | -0.042 | -13.173
-3 | -0.043 | 0.00764 | -0.042 | -5.633
-2.5 | 0.018 | 0.00748 | -0.043 | 2.362
-2 | 0.079 | 0.00736 | -0.044 | 10.727
-1.5 | 0.141 | 0.00726 | -0.044 | 19.353
-1 | 0.202 | 0.00717 | -0.045 | 28.206
-0.5 | 0.264 | 0.00715 | -0.046 | 36.931
0 | 0.327 | 0.00707 | -0.046 | 46.181
0.5 | 0.387 | 0.00532 | -0.047 | 72.761
1 | 0.449 | 0.00538 | -0.048 | 83.451
1.5 | 0.51 | 0.00521 | -0.048 | 97.729
2 | 0.571 | 0.00526 | -0.049 | 108.462
2.5 | 0.631 | 0.00539 | -0.05 | 117.084
3 | 0.692 | 0.00552 | -0.05 | 125.424
3.5 | 0.753 | 0.0057 | -0.051 | 131.958
4 | 0.813 | 0.00564 | -0.052 | 144.102
4.5 | 0.871 | 0.00608 | -0.052 | 143.241
5 | 0.927 | 0.00727 | -0.053 | 127.458
5.5 | 0.981 | 0.00774 | -0.054 | 126.731
6 | 1.023 | 0.01207 | -0.054 | 84.788
6.5 | 1.072 | 0.0127 | -0.054 | 84.469
7 | 1.118 | 0.01345 | -0.055 | 83.162
7.5 | 1.158 | 0.01424 | -0.055 | 81.335
8 | 1.192 | 0.01568 | -0.056 | 75.976
8.5 | 1.221 | 0.01601 | -0.057 | 76.303
9 | 1.239 | 0.01702 | -0.057 | 72.793
9.5 | 1.242 | 0.01835 | -0.058 | 67.691
10 | 1.233 | 0.01976 | -0.058 | 62.403
10.5 | 1.211 | 0.02145 | -0.059 | 56.463
11 | 1.175 | 0.02317 | -0.059 | 50.712
11.5 | 1.125 | 0.02538 | -0.059 | 44.307
12 | 1.056 | 0.02885 | -0.059 | 36.586
12.5 | 0.843 | 0.08711 | -0.031 | 9.676
13 | 0.772 | 0.09623 | -0.028 | 8.024
13.5 | 0.696 | 0.10363 | -0.027 | 6.716
14 | 0.614 | 0.11213 | -0.028 | 5.473
14.5 | 0.526 | 0.11906 | -0.028 | 4.42

## 54. Re 2M Mach 0.25 (2)
BIGFOIL.COM POLAR EXPORT
NACA65-512 a=0.2
NACA65-512 a=0.2 |  |  |  | Cl Max: | 1.4153 | at alpha= | 14.5 | deg
XFOIL ncrit=9 |  |  |  | L/D Max: | 153.098 | at alpha= | 4.5 | deg
Re: | 2000000 |  |  | Cd Min: | 0.24057 | at alpha= | -20 | deg
Mach: | 0.25 |  |  | Cl=0 at alpha= | -2.7997 | deg
|  |  |  | @ Cl=0.1, Cd= | 0.0072882
|  |  |  | @ Cl=0.4, Cd= | 0.0047104
|  |  |  | @ Cl=0.6, Cd= | 0.0046906
alpha (deg) | Cl | Cd | Cm | Cl/Cd
-20 | -0.6456 | 0.24057 | 0.0415 | -2.6836
-19.5 | -0.6271 | 0.23355 | 0.037 | -2.6851
-19 | -0.6101 | 0.22609 | 0.0326 | -2.6985
-18.5 | -0.5907 | 0.22038 | 0.0284 | -2.6804
-18 | -0.5717 | 0.21385 | 0.0241 | -2.6734
-17.5 | -0.5526 | 0.20655 | 0.0199 | -2.6754
-17 | -0.5342 | 0.19919 | 0.0156 | -2.6819
-16.5 | -0.5168 | 0.19167 | 0.0113 | -2.6963
-16 | -0.4995 | 0.1843 | 0.0072 | -2.7103
-15.5 | -0.4829 | 0.17679 | 0.0031 | -2.7315
-15 | -0.467 | 0.16909 | -0.0009 | -2.7618
-14 | -0.4336 | 0.15373 | -0.01 | -2.8205
-13.5 | -0.4151 | 0.14715 | -0.0141 | -2.8209
-13 | -0.404 | 0.13882 | -0.0178 | -2.9102
-12.5 | -0.3918 | 0.13116 | -0.0215 | -2.9872
-12 | -0.3813 | 0.1232 | -0.0252 | -3.095
-11.5 | -0.3731 | 0.11516 | -0.0289 | -3.2398
-11 | -0.3688 | 0.10621 | -0.033 | -3.4724
-10.5 | -0.3672 | 0.09697 | -0.0374 | -3.7867
-10 | -0.3609 | 0.08994 | -0.0412 | -4.0127
-9.5 | -0.3758 | 0.0787 | -0.047 | -4.7751
-8 | -0.4323 | 0.05212 | -0.0597 | -8.2943
-7.5 | -0.4192 | 0.04529 | -0.0598 | -9.2559
-7 | -0.4738 | 0.0157 | -0.0527 | -30.1783
-6.5 | -0.418 | 0.01465 | -0.0521 | -28.5324
-6 | -0.3635 | 0.01305 | -0.0515 | -27.8544
-5.5 | -0.3077 | 0.01168 | -0.0509 | -26.3442
-5 | -0.2539 | 0.00999 | -0.0502 | -25.4154
-4.5 | -0.1955 | 0.00958 | -0.0501 | -20.4071
-4 | -0.1377 | 0.00903 | -0.05 | -15.2492
-3.5 | -0.0796 | 0.00863 | -0.05 | -9.2236
-3 | -0.0236 | 0.00782 | -0.0497 | -3.0179
-2 | 0.0942 | 0.00732 | -0.0503 | 12.8689
-1.5 | 0.1525 | 0.007 | -0.0505 | 21.7857
-1 | 0.2119 | 0.00683 | -0.051 | 31.0249
-0.5 | 0.2711 | 0.00668 | -0.0514 | 40.5838
0 | 0.3275 | 0.00593 | -0.0518 | 55.2277
0.5 | 0.3807 | 0.00474 | -0.0518 | 80.3165
1 | 0.4393 | 0.00465 | -0.0522 | 94.4731
1.5 | 0.4977 | 0.00458 | -0.0524 | 108.6681
2 | 0.5571 | 0.00464 | -0.0529 | 120.0647
2.5 | 0.6164 | 0.00471 | -0.0534 | 130.8705
3 | 0.6756 | 0.00478 | -0.0538 | 141.3389
3.5 | 0.7342 | 0.00488 | -0.0542 | 150.4508
4.5 | 0.8451 | 0.00552 | -0.0537 | 153.0978
5 | 0.8927 | 0.00632 | -0.0522 | 141.25
5.5 | 0.9394 | 0.00698 | -0.0503 | 134.5845
6 | 0.9943 | 0.00834 | -0.0511 | 119.2206
6.5 | 1.0305 | 0.01021 | -0.0486 | 100.9305
7 | 1.07 | 0.01134 | -0.046 | 94.3563
7.5 | 1.1131 | 0.01211 | -0.0438 | 91.9158
8 | 1.1483 | 0.01303 | -0.0402 | 88.1274
8.5 | 1.1801 | 0.01384 | -0.0361 | 85.2673
9 | 1.2086 | 0.015 | -0.032 | 80.5733
9.5 | 1.2369 | 0.01636 | -0.0284 | 75.6051
10 | 1.2674 | 0.01776 | -0.0254 | 71.3626
10.5 | 1.2926 | 0.0196 | -0.0221 | 65.949
11 | 1.3165 | 0.02169 | -0.0191 | 60.6962
11.5 | 1.3429 | 0.02375 | -0.0166 | 56.5432
12 | 1.3619 | 0.02646 | -0.0139 | 51.4701
12.5 | 1.3833 | 0.02913 | -0.0117 | 47.4871
13 | 1.3954 | 0.03268 | -0.0093 | 42.6989
13.5 | 1.403 | 0.03688 | -0.0073 | 38.0423
14 | 1.4107 | 0.0414 | -0.0058 | 34.0749
14.5 | 1.4153 | 0.0465 | -0.0049 | 30.4366
15 | 1.4152 | 0.05246 | -0.0045 | 26.9767
15.5 | 1.411 | 0.05933 | -0.005 | 23.7822
16 | 1.3951 | 0.06811 | -0.0066 | 20.483
16.5 | 1.3736 | 0.0784 | -0.0096 | 17.5204
17 | 1.3519 | 0.08953 | -0.0138 | 15.1
17.5 | 1.3275 | 0.10181 | -0.0193 | 13.039
18 | 1.2996 | 0.11549 | -0.0264 | 11.2529
18.5 | 1.2643 | 0.13131 | -0.0353 | 9.6284
19 | 1.2376 | 0.14617 | -0.0442 | 8.4669
19.5 | 1.2077 | 0.1624 | -0.0544 | 7.4366

## 55. Re 2M Mach 0.50 (1)
BIGFOIL.COM POLAR EXPORT
NACA65-512 a=0.2
NACA65-512 a=0.2 |  |  |  | Cl Max: | 1.205 | at alpha= | 20 | deg
JavaFoil+Calcfoil stall+Eppler ext transition |  |  |  | L/D Max: | 133.945 | at alpha= | 3 | deg
Re: | 2000000 |  |  | Cd Min: | 0.00539 | at alpha= | 0.5 | deg
Mach: | 0.5 |  |  | Cl=0 at alpha= | -2.6492 | deg
|  |  |  | @ Cl=0.1, Cd= | 0.0076556
|  |  |  | @ Cl=0.4, Cd= | 0.0063309
|  |  |  | @ Cl=0.6, Cd= | 0.0055884
alpha (deg) | Cl | Cd | Cm | Cl/Cd
-20 | -0.948 | 0.17468 | -0.015 | -5.427
-19.5 | -0.921 | 0.17136 | -0.015 | -5.375
-19 | -0.894 | 0.1653 | -0.016 | -5.41
-18.5 | -0.868 | 0.15751 | -0.016 | -5.509
-18 | -0.841 | 0.15516 | -0.016 | -5.42
-17.5 | -0.814 | 0.14881 | -0.016 | -5.468
-17 | -0.785 | 0.14336 | -0.016 | -5.478
-16.5 | -0.758 | 0.1409 | -0.016 | -5.381
-16 | -0.731 | 0.13429 | -0.016 | -5.446
-15.5 | -0.704 | 0.12924 | -0.016 | -5.45
-15 | -0.677 | 0.12637 | -0.017 | -5.36
-14.5 | -0.65 | 0.12 | -0.017 | -5.42
-14 | -0.622 | 0.11823 | -0.016 | -5.261
-13.5 | -0.595 | 0.11401 | -0.016 | -5.215
-13 | -0.567 | 0.11035 | -0.016 | -5.141
-12.5 | -0.54 | 0.10519 | -0.017 | -5.135
-12 | -0.513 | 0.09902 | -0.017 | -5.182
-11.5 | -0.486 | 0.10044 | -0.017 | -4.837
-11 | -0.458 | 0.09702 | -0.018 | -4.725
-10.5 | -0.43 | 0.08846 | -0.017 | -4.865
-10 | -0.403 | 0.08395 | -0.017 | -4.803
-9.5 | -0.376 | 0.067 | -0.018 | -5.61
-9 | -0.348 | 0.07811 | -0.018 | -4.462
-8.5 | -0.321 | 0.05621 | -0.018 | -5.713
-8 | -0.294 | 0.07124 | -0.018 | -4.122
-7.5 | -0.266 | 0.04863 | -0.019 | -5.477
-7 | -0.239 | 0.05944 | -0.018 | -4.013
-6.5 | -0.211 | 0.04994 | -0.018 | -4.229
-6 | -0.184 | 0.04494 | -0.019 | -4.091
-5.5 | -0.234 | 0.04521 | -0.018 | -5.171
-5 | -0.221 | 0.03955 | -0.019 | -5.587
-4.5 | -0.185 | 0.03598 | -0.021 | -5.146
-4 | -0.141 | 0.03337 | -0.023 | -4.212
-3.5 | -0.113 | 0.00824 | -0.047 | -13.669
-3 | -0.047 | 0.00802 | -0.047 | -5.926
-2.5 | 0.02 | 0.00776 | -0.048 | 2.525
-2 | 0.088 | 0.00768 | -0.049 | 11.435
-1.5 | 0.157 | 0.00754 | -0.049 | 20.794
-1 | 0.226 | 0.00746 | -0.05 | 30.307
-0.5 | 0.295 | 0.00736 | -0.051 | 40.121
0 | 0.365 | 0.00736 | -0.052 | 49.649
0.5 | 0.432 | 0.00539 | -0.052 | 80.189
1 | 0.501 | 0.00541 | -0.053 | 92.491
1.5 | 0.569 | 0.00552 | -0.054 | 103.096
2 | 0.637 | 0.00567 | -0.055 | 112.326
2.5 | 0.704 | 0.00556 | -0.055 | 126.758
3 | 0.771 | 0.00576 | -0.056 | 133.945
3.5 | 0.838 | 0.00669 | -0.057 | 125.104
4 | 0.902 | 0.00741 | -0.057 | 121.701
4.5 | 0.963 | 0.00802 | -0.058 | 120.115
5 | 1.022 | 0.00854 | -0.059 | 119.646
5.5 | 1.066 | 0.01383 | -0.059 | 77.039
6 | 1.115 | 0.01479 | -0.059 | 75.437
6.5 | 1.158 | 0.01592 | -0.06 | 72.763
7 | 1.191 | 0.01712 | -0.061 | 69.568
7.5 | 1.196 | 0.01867 | -0.061 | 64.085
8 | 1.157 | 0.02053 | -0.062 | 56.327
8.5 | 0.768 | 0.05904 | -0.025 | 13.004
9 | 0.745 | 0.02361 | -0.063 | 31.544
9.5 | 0.653 | 0.06511 | -0.029 | 10.037
10 | 0.679 | 0.07748 | -0.028 | 8.766
10.5 | 0.706 | 0.08844 | -0.029 | 7.98
11 | 0.732 | 0.09149 | -0.03 | 7.999
11.5 | 0.758 | 0.09612 | -0.03 | 7.881
12 | 0.785 | 0.10341 | -0.033 | 7.589
12.5 | 0.811 | 0.10682 | -0.033 | 7.588
13 | 0.836 | 0.11041 | -0.033 | 7.574
13.5 | 0.864 | 0.11439 | -0.036 | 7.55
14 | 0.889 | 0.11932 | -0.037 | 7.453
14.5 | 0.915 | 0.12484 | -0.037 | 7.33
15 | 0.943 | 0.13211 | -0.04 | 7.136
15.5 | 0.968 | 0.13094 | -0.04 | 7.394
16 | 0.994 | 0.13895 | -0.041 | 7.154
16.5 | 1.021 | 0.14682 | -0.043 | 6.951
17 | 1.047 | 0.14881 | -0.044 | 7.037
17.5 | 1.073 | 0.15333 | -0.045 | 6.996
18 | 1.099 | 0.15861 | -0.046 | 6.928
18.5 | 1.129 | 0.16604 | -0.049 | 6.798
19 | 1.151 | 0.16854 | -0.048 | 6.83
19.5 | 1.177 | 0.1746 | -0.049 | 6.74
20 | 1.205 | 0.18065 | -0.051 | 6.669

## 56. Re 2M Mach 0.50 (2)
BIGFOIL.COM POLAR EXPORT
NACA65-512 a=0.2
NACA65-512 a=0.2 |  |  |  | Cl Max: | 1.2294 | at alpha= | 10 | deg
XFOIL ncrit=9 |  |  |  | L/D Max: | 161.206 | at alpha= | 4 | deg
Re: | 2000000 |  |  | Cd Min: | 0.26189 | at alpha= | -20 | deg
Mach: | 0.5 |  |  | Cl=0 at alpha= | -2.8683 | deg
|  |  |  | @ Cl=0.1, Cd= | 0.0078957
|  |  |  | @ Cl=0.4, Cd= | 0.0062053
|  |  |  | @ Cl=0.6, Cd= | 0.0049651
alpha (deg) | Cl | Cd | Cm | Cl/Cd
-20 | -0.6995 | 0.26189 | 0.0514 | -2.671
-19.5 | -0.6765 | 0.25362 | 0.0461 | -2.6674
-19 | -0.6541 | 0.2452 | 0.0409 | -2.6676
-18.5 | -0.6307 | 0.23802 | 0.0358 | -2.6498
-18 | -0.6072 | 0.23021 | 0.0307 | -2.6376
-17.5 | -0.5834 | 0.22159 | 0.0256 | -2.6328
-17 | -0.5604 | 0.2134 | 0.0205 | -2.6261
-16.5 | -0.538 | 0.20518 | 0.0155 | -2.6221
-16 | -0.5158 | 0.19697 | 0.0105 | -2.6187
-15.5 | -0.4927 | 0.1888 | 0.0053 | -2.6096
-15 | -0.4738 | 0.18076 | 0.0014 | -2.6212
-14.5 | -0.4535 | 0.17407 | -0.0022 | -2.6053
-14 | -0.4336 | 0.16621 | -0.0064 | -2.6087
-13.5 | -0.4132 | 0.15866 | -0.0106 | -2.6043
-13 | -0.395 | 0.14978 | -0.0154 | -2.6372
-12.5 | -0.3772 | 0.14159 | -0.0199 | -2.664
-12 | -0.36 | 0.13356 | -0.0241 | -2.6954
-11.5 | -0.3442 | 0.12581 | -0.0281 | -2.7359
-11 | -0.3262 | 0.11891 | -0.032 | -2.7433
-10.5 | -0.3183 | 0.1088 | -0.0369 | -2.9256
-10 | -0.2999 | 0.1029 | -0.0404 | -2.9145
-9.5 | -0.2909 | 0.09454 | -0.0447 | -3.077
-9 | -0.2782 | 0.08752 | -0.0486 | -3.1787
-8.5 | -0.2724 | 0.0795 | -0.053 | -3.4264
-8 | -0.2667 | 0.07201 | -0.0574 | -3.7037
-7.5 | -0.2731 | 0.06278 | -0.0638 | -4.3501
-7 | -0.2912 | 0.05517 | -0.069 | -5.2782
-6.5 | -0.3012 | 0.04713 | -0.0707 | -6.3908
-6 | -0.2941 | 0.03945 | -0.0709 | -7.455
-5.5 | -0.2682 | 0.03321 | -0.0698 | -8.0759
-5 | -0.2335 | 0.02676 | -0.0679 | -8.7257
-4.5 | -0.1956 | 0.01878 | -0.0648 | -10.4153
-4 | -0.1451 | 0.01297 | -0.0623 | -11.1874
-3.5 | -0.0815 | 0.01073 | -0.0609 | -7.5955
-3 | -0.0166 | 0.00934 | -0.0598 | -1.7773
-2.5 | 0.0464 | 0.00829 | -0.0588 | 5.5971
-2 | 0.113 | 0.0078 | -0.0585 | 14.4872
-1.5 | 0.1797 | 0.0075 | -0.0584 | 23.96
-1 | 0.2463 | 0.00711 | -0.0584 | 34.6414
-0.5 | 0.3139 | 0.00697 | -0.0588 | 45.0359
0 | 0.381 | 0.00676 | -0.0592 | 56.3609
0.5 | 0.4382 | 0.00509 | -0.0589 | 86.0904
1 | 0.5048 | 0.00499 | -0.0592 | 101.1623
1.5 | 0.5716 | 0.00494 | -0.0594 | 115.7085
2 | 0.6396 | 0.005 | -0.0599 | 127.92
2.5 | 0.7078 | 0.0051 | -0.0603 | 138.7843
3.5 | 0.8432 | 0.0054 | -0.0605 | 156.1481
4 | 0.9092 | 0.00564 | -0.0601 | 161.2057
4.5 | 0.9663 | 0.00637 | -0.0582 | 151.6954
5 | 1.014 | 0.00737 | -0.0545 | 137.5848
6 | 1.0745 | 0.01093 | -0.0433 | 98.3074
6.5 | 1.0739 | 0.01334 | -0.0339 | 80.5022
7 | 1.1042 | 0.01516 | -0.0291 | 72.8364
7.5 | 1.1383 | 0.01703 | -0.025 | 66.8409
8 | 1.1633 | 0.0196 | -0.0204 | 59.352
8.5 | 1.1893 | 0.02235 | -0.0163 | 53.2125
9 | 1.2115 | 0.02555 | -0.0124 | 47.4168
9.5 | 1.2214 | 0.02976 | -0.0084 | 41.0417
10 | 1.2294 | 0.03448 | -0.0049 | 35.6555
10.5 | 1.2282 | 0.04028 | -0.0019 | 30.4916
11 | 1.2162 | 0.04737 | 0.0005 | 25.6745
11.5 | 1.1989 | 0.05557 | 0.0018 | 21.5746
12 | 1.1809 | 0.06493 | 0.0009 | 18.1873
12.5 | 1.1561 | 0.07611 | -0.0026 | 15.1899
13 | 1.1273 | 0.0889 | -0.0083 | 12.6805
13.5 | 1.0959 | 0.1032 | -0.0161 | 10.6192
14 | 1.0651 | 0.11865 | -0.0254 | 8.9768
14.5 | 1.0394 | 0.1345 | -0.0354 | 7.7279
15 | 1.0185 | 0.15051 | -0.0455 | 6.767

## 57. Re 3M Mach 0.00 (1)
BIGFOIL.COM POLAR EXPORT
NACA65-512 a=0.2
NACA65-512 a=0.2 |  |  |  | Cl Max: | 1.268 | at alpha= | 10.5 | deg
JavaFoil+Calcfoil stall+Eppler ext transition |  |  |  | L/D Max: | 145.974 | at alpha= | 5 | deg
Re: | 3000000 |  |  | Cd Min: | 0.00498 | at alpha= | 2 | deg
Mach: | 0 |  |  | Cl=0 at alpha= | -2.6441 | deg
|  |  |  | @ Cl=0.1, Cd= | 0.0068449
|  |  |  | @ Cl=0.4, Cd= | 0.0050292
|  |  |  | @ Cl=0.6, Cd= | 0.0050437
alpha (deg) | Cl | Cd | Cm | Cl/Cd
-16.5 | -0.418 | 0.13716 | -0.012 | -3.047
-16 | -0.436 | 0.13335 | -0.012 | -3.267
-15.5 | -0.453 | 0.12459 | -0.012 | -3.639
-15 | -0.469 | 0.11932 | -0.012 | -3.931
-14.5 | -0.482 | 0.112 | -0.013 | -4.3
-14 | -0.493 | 0.10741 | -0.013 | -4.591
-13.5 | -0.503 | 0.0991 | -0.013 | -5.079
-13 | -0.512 | 0.09296 | -0.013 | -5.505
-12.5 | -0.518 | 0.08791 | -0.014 | -5.893
-12 | -0.522 | 0.08263 | -0.014 | -6.317
-11.5 | -0.523 | 0.07844 | -0.014 | -6.668
-11 | -0.521 | 0.07321 | -0.014 | -7.118
-10.5 | -0.516 | 0.06818 | -0.015 | -7.566
-10 | -0.507 | 0.0638 | -0.015 | -7.945
-9.5 | -0.494 | 0.05919 | -0.016 | -8.352
-9 | -0.478 | 0.05551 | -0.016 | -8.606
-8.5 | -0.457 | 0.05211 | -0.017 | -8.779
-8 | -0.433 | 0.04932 | -0.017 | -8.775
-7.5 | -0.405 | 0.04549 | -0.018 | -8.909
-7 | -0.374 | 0.04228 | -0.019 | -8.852
-6.5 | -0.34 | 0.0397 | -0.02 | -8.559
-6 | -0.372 | 0.00812 | -0.037 | -45.825
-5.5 | -0.322 | 0.008 | -0.038 | -40.219
-5 | -0.269 | 0.0078 | -0.038 | -34.431
-4.5 | -0.214 | 0.00762 | -0.039 | -28.037
-4 | -0.157 | 0.00742 | -0.04 | -21.224
-3.5 | -0.1 | 0.00725 | -0.04 | -13.8
-3 | -0.042 | 0.00709 | -0.041 | -5.891
-2.5 | 0.017 | 0.00699 | -0.042 | 2.451
-2 | 0.077 | 0.00688 | -0.042 | 11.115
-1.5 | 0.136 | 0.00679 | -0.043 | 20.058
-1 | 0.196 | 0.00671 | -0.043 | 29.207
-0.5 | 0.256 | 0.00665 | -0.044 | 38.46
0 | 0.316 | 0.00665 | -0.045 | 47.545
0.5 | 0.375 | 0.005 | -0.045 | 75.102
1 | 0.435 | 0.00507 | -0.046 | 85.781
1.5 | 0.494 | 0.00517 | -0.047 | 95.509
2 | 0.553 | 0.00498 | -0.047 | 111.173
2.5 | 0.612 | 0.00506 | -0.048 | 120.925
3 | 0.671 | 0.00524 | -0.049 | 127.873
3.5 | 0.729 | 0.00552 | -0.049 | 132.203
4 | 0.788 | 0.0059 | -0.05 | 133.438
4.5 | 0.845 | 0.00589 | -0.051 | 143.38
5 | 0.9 | 0.00617 | -0.051 | 145.974
5.5 | 0.954 | 0.00732 | -0.052 | 130.329
6 | 1.006 | 0.00767 | -0.053 | 131.113
6.5 | 1.048 | 0.0113 | -0.053 | 92.782
7 | 1.095 | 0.01179 | -0.053 | 92.863
7.5 | 1.138 | 0.01239 | -0.054 | 91.838
8 | 1.176 | 0.01307 | -0.055 | 89.971
8.5 | 1.21 | 0.01374 | -0.055 | 88.103
9 | 1.237 | 0.01447 | -0.056 | 85.456
9.5 | 1.254 | 0.01543 | -0.056 | 81.312
10 | 1.265 | 0.01647 | -0.057 | 76.784
10.5 | 1.268 | 0.01747 | -0.057 | 72.556
11 | 1.263 | 0.01867 | -0.058 | 67.622
11.5 | 1.25 | 0.02 | -0.058 | 62.513
12 | 1.23 | 0.02157 | -0.059 | 57.035
12.5 | 1.202 | 0.02377 | -0.059 | 50.564
13 | 1.168 | 0.02597 | -0.059 | 44.985
13.5 | 1.131 | 0.02805 | -0.06 | 40.31
14 | 1.085 | 0.0316 | -0.06 | 34.334
14.5 | 0.92 | 0.08895 | -0.043 | 10.348
15 | 0.865 | 0.10668 | -0.036 | 8.11
15.5 | 0.826 | 0.1144 | -0.034 | 7.216

## 58. Re 3M Mach 0.00 (2)
BIGFOIL.COM POLAR EXPORT
NACA65-512 a=0.2
NACA65-512 a=0.2 |  |  |  | Cl Max: | 1.573 | at alpha= | 18 | deg
XFOIL ncrit=9 |  |  |  | L/D Max: | 161.364 | at alpha= | 3.5 | deg
Re: | 3000000 |  |  | Cd Min: | 0.09221 | at alpha= | 20 | deg
Mach: | 0 |  |  | Cl=0 at alpha= | -2.7727 | deg
|  |  |  | @ Cl=0.1, Cd= | 0.0064583
|  |  |  | @ Cl=0.4, Cd= | 0.0042978
|  |  |  | @ Cl=0.6, Cd= | 0.0042048
alpha (deg) | Cl | Cd | Cm | Cl/Cd
-14.5 | -1.1564 | 0.02971 | -0.0564 | -38.9229
-14 | -1.1538 | 0.02391 | -0.0523 | -48.256
-13.5 | -1.1206 | 0.02152 | -0.0505 | -52.0725
-13 | -1.0778 | 0.02019 | -0.0494 | -53.3829
-12.5 | -1.0328 | 0.01903 | -0.0485 | -54.2722
-12 | -0.9863 | 0.01793 | -0.0478 | -55.0084
-11.5 | -0.9389 | 0.01683 | -0.0472 | -55.7873
-11 | -0.8892 | 0.01601 | -0.0468 | -55.5403
-10 | -0.7941 | 0.01307 | -0.0453 | -60.7575
-9.5 | -0.7411 | 0.01252 | -0.0453 | -59.1933
-9 | -0.6877 | 0.01201 | -0.0452 | -57.2606
-8.5 | -0.6336 | 0.01155 | -0.0452 | -54.8571
-8 | -0.5786 | 0.01126 | -0.0454 | -51.3854
-7.5 | -0.5257 | 0.01044 | -0.0452 | -50.3544
-7 | -0.4733 | 0.0095 | -0.045 | -49.8211
-6.5 | -0.4174 | 0.00924 | -0.0452 | -45.1732
-5.5 | -0.3059 | 0.0086 | -0.0457 | -35.5698
-5 | -0.2506 | 0.00817 | -0.0458 | -30.6732
-4.5 | -0.1957 | 0.00764 | -0.0459 | -25.6152
-4 | -0.1392 | 0.00739 | -0.0463 | -18.8363
-3.5 | -0.0824 | 0.0072 | -0.0467 | -11.4444
-3 | -0.0256 | 0.00698 | -0.0471 | -3.6676
-2.5 | 0.0307 | 0.00664 | -0.0474 | 4.6235
-2 | 0.0879 | 0.00649 | -0.0479 | 13.5439
-1 | 0.2024 | 0.00619 | -0.0489 | 32.6979
-0.5 | 0.2598 | 0.0061 | -0.0494 | 42.5902
0 | 0.3164 | 0.00576 | -0.05 | 54.9306
0.5 | 0.3677 | 0.00436 | -0.0502 | 84.3349
1 | 0.4248 | 0.00425 | -0.0508 | 99.9529
1.5 | 0.4813 | 0.00411 | -0.0512 | 117.1046
2 | 0.5385 | 0.00414 | -0.0517 | 130.0725
2.5 | 0.5961 | 0.0042 | -0.0523 | 141.9286
3 | 0.6534 | 0.00427 | -0.0529 | 153.0211
3.5 | 0.71 | 0.0044 | -0.0535 | 161.3636
4.5 | 0.8149 | 0.00544 | -0.0533 | 149.7978
5 | 0.8648 | 0.00607 | -0.0528 | 142.4712
5.5 | 0.9128 | 0.00673 | -0.052 | 135.6315
6 | 0.9515 | 0.00785 | -0.0495 | 121.2102
7 | 1.0495 | 0.00996 | -0.0494 | 105.3715
7.5 | 1.0966 | 0.01056 | -0.0486 | 103.8447
8 | 1.1431 | 0.01114 | -0.0476 | 102.6122
8.5 | 1.1876 | 0.01177 | -0.0464 | 100.9006
9 | 1.2303 | 0.0124 | -0.0449 | 99.2177
9.5 | 1.2701 | 0.01305 | -0.043 | 97.3257
10 | 1.2968 | 0.01386 | -0.0387 | 93.5642
10.5 | 1.3237 | 0.01483 | -0.0349 | 89.2583
11 | 1.3546 | 0.01578 | -0.0322 | 85.8428
11.5 | 1.383 | 0.01697 | -0.0294 | 81.4968
12 | 1.4074 | 0.01851 | -0.0265 | 76.0346
12.5 | 1.4352 | 0.01994 | -0.0243 | 71.9759
13 | 1.4576 | 0.02181 | -0.0218 | 66.8317
13.5 | 1.4775 | 0.02399 | -0.0194 | 61.5882
14 | 1.4979 | 0.02624 | -0.0174 | 57.0846
14.5 | 1.5132 | 0.029 | -0.0153 | 52.1793
15 | 1.5232 | 0.03235 | -0.0133 | 47.085
15.5 | 1.5384 | 0.03547 | -0.0121 | 43.3719
16 | 1.5506 | 0.03905 | -0.0111 | 39.7081
16.5 | 1.5599 | 0.04311 | -0.0103 | 36.1842
17 | 1.5669 | 0.04765 | -0.01 | 32.8835
17.5 | 1.5705 | 0.05278 | -0.01 | 29.7556
18 | 1.573 | 0.05835 | -0.0106 | 26.958
18.5 | 1.5622 | 0.06594 | -0.0119 | 23.6912
19 | 1.5547 | 0.07353 | -0.0139 | 21.1438
19.5 | 1.5464 | 0.08161 | -0.0165 | 18.9487
20 | 1.5253 | 0.09221 | -0.0206 | 16.5416

## 59. Re 3M Mach 0.10 (1)
BIGFOIL.COM POLAR EXPORT
NACA65-512 a=0.2
NACA65-512 a=0.2 |  |  |  | Cl Max: | 1.263 | at alpha= | 10 | deg
JavaFoil+Calcfoil stall+Eppler ext transition |  |  |  | L/D Max: | 145.513 | at alpha= | 5 | deg
Re: | 3000000 |  |  | Cd Min: | 0.00498 | at alpha= | 0.5 | deg
Mach: | 0.1 |  |  | Cl=0 at alpha= | -2.6441 | deg
|  |  |  | @ Cl=0.1, Cd= | 0.006854
|  |  |  | @ Cl=0.4, Cd= | 0.005026
|  |  |  | @ Cl=0.6, Cd= | 0.005102
alpha (deg) | Cl | Cd | Cm | Cl/Cd
-16 | -0.393 | 0.13307 | -0.012 | -2.954
-15.5 | -0.413 | 0.12656 | -0.012 | -3.267
-15 | -0.432 | 0.12116 | -0.013 | -3.565
-14.5 | -0.447 | 0.11419 | -0.013 | -3.918
-14 | -0.462 | 0.10952 | -0.013 | -4.217
-13.5 | -0.475 | 0.10027 | -0.013 | -4.738
-13 | -0.487 | 0.09394 | -0.013 | -5.18
-12.5 | -0.496 | 0.08868 | -0.014 | -5.593
-12 | -0.503 | 0.08384 | -0.014 | -5.999
-11.5 | -0.507 | 0.07929 | -0.014 | -6.394
-11 | -0.508 | 0.07426 | -0.014 | -6.84
-10.5 | -0.505 | 0.06889 | -0.015 | -7.334
-10 | -0.499 | 0.06458 | -0.015 | -7.721
-9.5 | -0.488 | 0.05993 | -0.016 | -8.145
-9 | -0.473 | 0.05599 | -0.016 | -8.454
-8.5 | -0.454 | 0.0527 | -0.016 | -8.618
-8 | -0.431 | 0.0493 | -0.017 | -8.744
-7.5 | -0.404 | 0.0461 | -0.018 | -8.766
-7 | -0.374 | 0.04267 | -0.019 | -8.763
-6.5 | -0.34 | 0.04027 | -0.02 | -8.432
-6 | -0.373 | 0.00802 | -0.037 | -46.547
-5.5 | -0.323 | 0.008 | -0.038 | -40.379
-5 | -0.27 | 0.0078 | -0.039 | -34.558
-4.5 | -0.215 | 0.0076 | -0.039 | -28.214
-4 | -0.158 | 0.00746 | -0.04 | -21.207
-3.5 | -0.1 | 0.00725 | -0.041 | -13.866
-3 | -0.042 | 0.00708 | -0.041 | -5.925
-2.5 | 0.017 | 0.00698 | -0.042 | 2.466
-2 | 0.077 | 0.0069 | -0.042 | 11.135
-1.5 | 0.137 | 0.00678 | -0.043 | 20.198
-1 | 0.197 | 0.0067 | -0.044 | 29.419
-0.5 | 0.257 | 0.00669 | -0.044 | 38.425
0 | 0.318 | 0.00664 | -0.045 | 47.894
0.5 | 0.377 | 0.00498 | -0.046 | 75.663
1 | 0.437 | 0.0051 | -0.046 | 85.702
1.5 | 0.496 | 0.00518 | -0.047 | 95.901
2 | 0.556 | 0.00502 | -0.048 | 110.756
2.5 | 0.615 | 0.00513 | -0.048 | 119.936
3 | 0.674 | 0.00525 | -0.049 | 128.314
3.5 | 0.733 | 0.00555 | -0.05 | 131.935
4 | 0.792 | 0.00596 | -0.05 | 132.867
4.5 | 0.849 | 0.00591 | -0.051 | 143.729
5 | 0.904 | 0.00621 | -0.052 | 145.513
5.5 | 0.958 | 0.00737 | -0.052 | 130.107
6 | 1.003 | 0.01087 | -0.053 | 92.25
6.5 | 1.052 | 0.0114 | -0.053 | 92.34
7 | 1.099 | 0.01191 | -0.054 | 92.329
7.5 | 1.141 | 0.01251 | -0.054 | 91.265
8 | 1.179 | 0.01318 | -0.055 | 89.481
8.5 | 1.213 | 0.01389 | -0.055 | 87.324
9 | 1.238 | 0.01464 | -0.056 | 84.577
9.5 | 1.254 | 0.01568 | -0.057 | 79.99
10 | 1.263 | 0.01671 | -0.057 | 75.576
10.5 | 1.262 | 0.01784 | -0.058 | 70.783
11 | 1.254 | 0.01899 | -0.058 | 66.056
11.5 | 1.238 | 0.02037 | -0.059 | 60.749
12 | 1.213 | 0.02215 | -0.059 | 54.737
12.5 | 1.179 | 0.02447 | -0.059 | 48.204
13 | 1.139 | 0.02698 | -0.06 | 42.238
13.5 | 1.096 | 0.02914 | -0.06 | 37.633
14 | 1.04 | 0.03455 | -0.059 | 30.093
14.5 | 0.864 | 0.10172 | -0.035 | 8.499
15 | 0.821 | 0.11017 | -0.034 | 7.454

## 60. Re 3M Mach 0.10 (2)
BIGFOIL.COM POLAR EXPORT
NACA65-512 a=0.2
NACA65-512 a=0.2 |  |  |  | Cl Max: | 1.5558 | at alpha= | 17.5 | deg
XFOIL ncrit=9 |  |  |  | L/D Max: | 163.051 | at alpha= | 4 | deg
Re: | 3000000 |  |  | Cd Min: | 0.10147 | at alpha= | 20 | deg
Mach: | 0.1 |  |  | Cl=0 at alpha= | -2.7753 | deg
|  |  |  | @ Cl=0.1, Cd= | 0.0064822
|  |  |  | @ Cl=0.4, Cd= | 0.0046421
|  |  |  | @ Cl=0.6, Cd= | 0.0042104
alpha (deg) | Cl | Cd | Cm | Cl/Cd
-13 | -1.0689 | 0.0237 | -0.0533 | -45.1013
-12.5 | -1.0299 | 0.02161 | -0.0518 | -47.6585
-12 | -0.9865 | 0.01996 | -0.0506 | -49.4238
-11.5 | -0.9417 | 0.01832 | -0.0496 | -51.4028
-11 | -0.8934 | 0.01712 | -0.0488 | -52.1846
-10.5 | -0.8433 | 0.01612 | -0.0482 | -52.3139
-10 | -0.7992 | 0.01375 | -0.047 | -58.1236
-9.5 | -0.7466 | 0.01295 | -0.0466 | -57.6525
-9 | -0.6925 | 0.0124 | -0.0464 | -55.8468
-8.5 | -0.6382 | 0.01184 | -0.0463 | -53.902
-8 | -0.5827 | 0.01149 | -0.0463 | -50.7137
-7.5 | -0.5275 | 0.01105 | -0.0463 | -47.7376
-7 | -0.4765 | 0.00966 | -0.0457 | -49.3271
-6.5 | -0.4202 | 0.00936 | -0.0459 | -44.8932
-6 | -0.3644 | 0.00897 | -0.046 | -40.6243
-5.5 | -0.3079 | 0.00866 | -0.0462 | -35.5543
-5 | -0.2511 | 0.00843 | -0.0465 | -29.7865
-4.5 | -0.1968 | 0.00768 | -0.0463 | -25.625
-4 | -0.14 | 0.00742 | -0.0466 | -18.8679
-3.5 | -0.0828 | 0.00722 | -0.047 | -11.4681
-3 | -0.0253 | 0.00706 | -0.0475 | -3.5836
-2.5 | 0.031 | 0.00666 | -0.0477 | 4.6547
-2 | 0.0886 | 0.0065 | -0.0482 | 13.6308
-1.5 | 0.1462 | 0.00641 | -0.0487 | 22.8081
-1 | 0.2038 | 0.0062 | -0.0492 | 32.871
-0.5 | 0.2615 | 0.00611 | -0.0497 | 42.7987
0 | 0.3184 | 0.00578 | -0.0503 | 55.0865
1 | 0.4274 | 0.00426 | -0.0511 | 100.3286
1.5 | 0.4843 | 0.00412 | -0.0515 | 117.5485
2 | 0.5419 | 0.00414 | -0.052 | 130.8937
2.5 | 0.5997 | 0.00421 | -0.0526 | 142.4466
3 | 0.6574 | 0.00429 | -0.0532 | 153.2401
3.5 | 0.7144 | 0.00442 | -0.0537 | 161.629
4 | 0.7696 | 0.00472 | -0.054 | 163.0508
4.5 | 0.8199 | 0.00546 | -0.0536 | 150.1648
5 | 0.87 | 0.00611 | -0.053 | 142.3895
5.5 | 0.9181 | 0.00678 | -0.0521 | 135.413
6 | 0.9561 | 0.00796 | -0.0495 | 120.1131
7 | 1.0547 | 0.01005 | -0.0492 | 104.9453
7.5 | 1.1018 | 0.01066 | -0.0483 | 103.3583
8 | 1.1484 | 0.01124 | -0.0472 | 102.1708
8.5 | 1.1922 | 0.01191 | -0.0458 | 100.1008
9 | 1.2348 | 0.01254 | -0.0441 | 98.4689
9.5 | 1.2709 | 0.01321 | -0.0413 | 96.2074
10 | 1.2962 | 0.01412 | -0.0368 | 91.7989
10.5 | 1.3249 | 0.01511 | -0.0334 | 87.6837
11 | 1.3557 | 0.01615 | -0.0306 | 83.9443
11.5 | 1.3833 | 0.01747 | -0.0277 | 79.1815
12 | 1.409 | 0.01902 | -0.025 | 74.0799
12.5 | 1.4351 | 0.02064 | -0.0226 | 69.53
13 | 1.4542 | 0.02284 | -0.0198 | 63.669
13.5 | 1.4768 | 0.02494 | -0.0177 | 59.2141
14 | 1.4944 | 0.02752 | -0.0155 | 54.3023
14.5 | 1.5072 | 0.0306 | -0.0134 | 49.2549
15 | 1.516 | 0.03424 | -0.0115 | 44.2757
15.5 | 1.5324 | 0.03744 | -0.0104 | 40.9295
16 | 1.5428 | 0.04139 | -0.0095 | 37.2747
16.5 | 1.5494 | 0.04594 | -0.0089 | 33.7266
17 | 1.5547 | 0.05088 | -0.0088 | 30.5562
17.5 | 1.5558 | 0.0566 | -0.0091 | 27.4876
18 | 1.5543 | 0.06295 | -0.0101 | 24.691
18.5 | 1.5393 | 0.07153 | -0.012 | 21.5196
19 | 1.5265 | 0.08028 | -0.0147 | 19.0147
19.5 | 1.5132 | 0.08962 | -0.0183 | 16.8846
20 | 1.4877 | 0.10147 | -0.0234 | 14.6615

## 61. Re 3M Mach 0.25 (1)
BIGFOIL.COM POLAR EXPORT
NACA65-512 a=0.2
NACA65-512 a=0.2 |  |  |  | Cl Max: | 1.246 | at alpha= | 9.5 | deg
JavaFoil+Calcfoil stall+Eppler ext transition |  |  |  | L/D Max: | 143.605 | at alpha= | 4.5 | deg
Re: | 3000000 |  |  | Cd Min: | 0.00499 | at alpha= | 1.5 | deg
Mach: | 0.25 |  |  | Cl=0 at alpha= | -2.6475 | deg
|  |  |  | @ Cl=0.1, Cd= | 0.0069061
|  |  |  | @ Cl=0.4, Cd= | 0.0050673
|  |  |  | @ Cl=0.6, Cd= | 0.11505
alpha (deg) | Cl | Cd | Cm | Cl/Cd
-14 | -0.131 | 0.10868 | -0.014 | -1.208
-13.5 | -0.2 | 0.1052 | -0.014 | -1.898
-13 | -0.25 | 0.09837 | -0.014 | -2.541
-12.5 | -0.293 | 0.09343 | -0.014 | -3.139
-12 | -0.331 | 0.08846 | -0.014 | -3.744
-11.5 | -0.364 | 0.08318 | -0.014 | -4.374
-11 | -0.391 | 0.08003 | -0.014 | -4.883
-10.5 | -0.412 | 0.07563 | -0.015 | -5.445
-10 | -0.426 | 0.0687 | -0.015 | -6.206
-9.5 | -0.434 | 0.06304 | -0.015 | -6.884
-9 | -0.435 | 0.05863 | -0.016 | -7.411
-8.5 | -0.428 | 0.05501 | -0.016 | -7.78
-8 | -0.415 | 0.05094 | -0.016 | -8.14
-7.5 | -0.395 | 0.04759 | -0.018 | -8.307
-7 | -0.37 | 0.04443 | -0.018 | -8.326
-6.5 | -0.339 | 0.04174 | -0.019 | -8.122
-6 | -0.305 | 0.03871 | -0.02 | -7.867
-5.5 | -0.328 | 0.00808 | -0.039 | -40.535
-5 | -0.275 | 0.00791 | -0.04 | -34.721
-4.5 | -0.219 | 0.0077 | -0.04 | -28.441
-4 | -0.162 | 0.00758 | -0.041 | -21.351
-3.5 | -0.103 | 0.00735 | -0.042 | -14.009
-3 | -0.043 | 0.00715 | -0.042 | -6.023
-2.5 | 0.018 | 0.00704 | -0.043 | 2.511
-2 | 0.079 | 0.00694 | -0.044 | 11.38
-1.5 | 0.141 | 0.00684 | -0.044 | 20.539
-1 | 0.202 | 0.00676 | -0.045 | 29.944
-0.5 | 0.264 | 0.00674 | -0.046 | 39.192
0 | 0.327 | 0.00668 | -0.046 | 48.895
0.5 | 0.387 | 0.00504 | -0.047 | 76.874
1 | 0.449 | 0.00517 | -0.048 | 86.887
1.5 | 0.51 | 0.00499 | -0.048 | 102.258
2 | 0.571 | 0.00508 | -0.049 | 112.322
2.5 | 0.632 | 0.00521 | -0.05 | 121.152
3 | 0.692 | 0.00536 | -0.05 | 129.217
3.5 | 0.753 | 0.0057 | -0.051 | 132
4 | 0.813 | 0.0058 | -0.052 | 140.037
4.5 | 0.871 | 0.00607 | -0.052 | 143.605
5 | 0.927 | 0.00721 | -0.053 | 128.673
5.5 | 0.982 | 0.00762 | -0.054 | 128.815
6 | 1.026 | 0.01133 | -0.054 | 90.529
6.5 | 1.075 | 0.01181 | -0.054 | 91.046
7 | 1.122 | 0.0125 | -0.055 | 89.718
7.5 | 1.162 | 0.01321 | -0.056 | 87.903
8 | 1.195 | 0.01454 | -0.056 | 82.213
8.5 | 1.225 | 0.01483 | -0.057 | 82.636
9 | 1.242 | 0.01572 | -0.057 | 79.015
9.5 | 1.246 | 0.01694 | -0.058 | 73.538
10 | 1.237 | 0.01822 | -0.058 | 67.903
10.5 | 1.215 | 0.01975 | -0.059 | 61.521
11 | 1.179 | 0.02131 | -0.059 | 55.33
11.5 | 1.129 | 0.02327 | -0.06 | 48.538
12 | 1.065 | 0.02574 | -0.06 | 41.376
12.5 | 0.957 | 0.03717 | -0.057 | 25.748
13 | 0.774 | 0.09312 | -0.03 | 8.308
13.5 | 0.697 | 0.10021 | -0.029 | 6.952
14 | 0.614 | 0.10801 | -0.029 | 5.686
14.5 | 0.527 | 0.11505 | -0.029 | 4.578

## 62. Re 3M Mach 0.25 (2)
BIGFOIL.COM POLAR EXPORT
NACA65-512 a=0.2
NACA65-512 a=0.2 |  |  |  | Cl Max: | 1.4737 | at alpha= | 15.5 | deg
XFOIL ncrit=9 |  |  |  | L/D Max: | 165.145 | at alpha= | 4 | deg
Re: | 3000000 |  |  | Cd Min: | 0.15644 | at alpha= | 20 | deg
Mach: | 0.25 |  |  | Cl=0 at alpha= | -2.7813 | deg
|  |  |  | @ Cl=0.1, Cd= | 0.0065445
|  |  |  | @ Cl=0.4, Cd= | 0.0044055
|  |  |  | @ Cl=0.6, Cd= | 0.0042528
alpha (deg) | Cl | Cd | Cm | Cl/Cd
-13.5 | -0.4245 | 0.1451 | -0.0134 | -2.9256
-13 | -0.4129 | 0.13692 | -0.0174 | -3.0156
-12.5 | -0.4029 | 0.12841 | -0.0215 | -3.1376
-12 | -0.3988 | 0.11863 | -0.0261 | -3.3617
-11.5 | -0.3974 | 0.10865 | -0.0309 | -3.6576
-11 | -0.3825 | 0.10281 | -0.0342 | -3.7205
-10.5 | -0.3777 | 0.09475 | -0.0384 | -3.9863
-10 | -0.3749 | 0.08675 | -0.0426 | -4.3216
-9.5 | -0.3969 | 0.07463 | -0.0492 | -5.3182
-8.5 | -0.6517 | 0.01644 | -0.0535 | -39.6411
-8 | -0.5979 | 0.01492 | -0.0525 | -40.0737
-7.5 | -0.5444 | 0.01318 | -0.0516 | -41.305
-7 | -0.4885 | 0.01199 | -0.0508 | -40.7423
-6.5 | -0.4349 | 0.01027 | -0.0499 | -42.3466
-6 | -0.3763 | 0.00976 | -0.0496 | -38.5553
-5.5 | -0.3182 | 0.0092 | -0.0493 | -34.587
-5 | -0.2596 | 0.00873 | -0.0492 | -29.7365
-4.5 | -0.2029 | 0.008 | -0.0488 | -25.3625
-4 | -0.1441 | 0.00763 | -0.0489 | -18.886
-3.5 | -0.085 | 0.00736 | -0.049 | -11.5489
-3 | -0.0255 | 0.00714 | -0.0493 | -3.5714
-2.5 | 0.0328 | 0.00675 | -0.0495 | 4.8593
-2 | 0.0923 | 0.00656 | -0.0499 | 14.0701
-1.5 | 0.1519 | 0.00644 | -0.0504 | 23.587
-1 | 0.2113 | 0.00626 | -0.0508 | 33.754
-0.5 | 0.271 | 0.00615 | -0.0514 | 44.065
0 | 0.3299 | 0.00591 | -0.0519 | 55.8206
0.5 | 0.383 | 0.00444 | -0.0521 | 86.2613
1 | 0.4422 | 0.00432 | -0.0527 | 102.3611
1.5 | 0.5008 | 0.00419 | -0.0531 | 119.5227
2 | 0.5605 | 0.0042 | -0.0536 | 133.4524
2.5 | 0.6203 | 0.00428 | -0.0543 | 144.9299
3 | 0.6798 | 0.00437 | -0.0548 | 155.5606
3.5 | 0.739 | 0.00449 | -0.0553 | 164.588
4 | 0.796 | 0.00482 | -0.0555 | 165.1452
4.5 | 0.8473 | 0.00563 | -0.0548 | 150.4973
5 | 0.8991 | 0.00629 | -0.0541 | 142.9412
5.5 | 0.9468 | 0.00708 | -0.0527 | 133.7288
6 | 0.9816 | 0.00846 | -0.049 | 116.0284
6.5 | 1.0348 | 0.00979 | -0.0494 | 105.6997
7 | 1.0818 | 0.01051 | -0.0478 | 102.9305
7.5 | 1.1279 | 0.01121 | -0.0461 | 100.6155
8 | 1.1737 | 0.01183 | -0.0442 | 99.2139
8.5 | 1.2095 | 0.01266 | -0.0406 | 95.5371
9 | 1.2416 | 0.0134 | -0.0365 | 92.6567
9.5 | 1.2715 | 0.01444 | -0.0325 | 88.054
10 | 1.2988 | 0.01581 | -0.0286 | 82.1505
10.5 | 1.3309 | 0.0171 | -0.0257 | 77.8304
11 | 1.359 | 0.01873 | -0.0226 | 72.5574
11.5 | 1.3838 | 0.02069 | -0.0195 | 66.8826
12 | 1.4076 | 0.02285 | -0.0167 | 61.6018
12.5 | 1.4275 | 0.02545 | -0.0139 | 56.0904
13 | 1.4446 | 0.02839 | -0.0113 | 50.8841
13.5 | 1.4583 | 0.03176 | -0.0089 | 45.9162
14 | 1.4629 | 0.03618 | -0.0066 | 40.4339
14.5 | 1.471 | 0.04063 | -0.0051 | 36.2048
15 | 1.4735 | 0.04591 | -0.0041 | 32.0954
15.5 | 1.4737 | 0.05183 | -0.0037 | 28.4333
16 | 1.4702 | 0.05855 | -0.0041 | 25.1102
16.5 | 1.4619 | 0.06629 | -0.0054 | 22.0531
17 | 1.4468 | 0.07551 | -0.0079 | 19.1604
17.5 | 1.4278 | 0.08588 | -0.0116 | 16.6255
18 | 1.4048 | 0.09757 | -0.0166 | 14.3979
18.5 | 1.3694 | 0.11211 | -0.024 | 12.2148
19 | 1.3449 | 0.12539 | -0.0313 | 10.7257
19.5 | 1.3154 | 0.14014 | -0.0401 | 9.3863
20 | 1.2814 | 0.15644 | -0.0504 | 8.191

## 63. Re 3M Mach 0.50 (1)
BIGFOIL.COM POLAR EXPORT
NACA65-512 a=0.2
NACA65-512 a=0.2 |  |  |  | Cl Max: | 1.212 | at alpha= | 20 | deg
JavaFoil+Calcfoil stall+Eppler ext transition |  |  |  | L/D Max: | 134.746 | at alpha= | 3 | deg
Re: | 3000000 |  |  | Cd Min: | 0.00507 | at alpha= | 0.5 | deg
Mach: | 0.5 |  |  | Cl=0 at alpha= | -2.6492 | deg
|  |  |  | @ Cl=0.1, Cd= | 0.0071809
|  |  |  | @ Cl=0.4, Cd= | 0.005987
|  |  |  | @ Cl=0.6, Cd= | 0.0053821
alpha (deg) | Cl | Cd | Cm | Cl/Cd
-20 | -0.949 | 0.16694 | -0.015 | -5.684
-19.5 | -0.922 | 0.1622 | -0.016 | -5.682
-19 | -0.895 | 0.15792 | -0.016 | -5.666
-18.5 | -0.868 | 0.1493 | -0.016 | -5.815
-18 | -0.841 | 0.14752 | -0.016 | -5.703
-17.5 | -0.815 | 0.14361 | -0.016 | -5.674
-17 | -0.786 | 0.13616 | -0.016 | -5.772
-16.5 | -0.759 | 0.13307 | -0.016 | -5.702
-16 | -0.732 | 0.12668 | -0.016 | -5.777
-15.5 | -0.705 | 0.12356 | -0.017 | -5.705
-15 | -0.678 | 0.11908 | -0.017 | -5.692
-14.5 | -0.651 | 0.11253 | -0.017 | -5.783
-14 | -0.622 | 0.11074 | -0.017 | -5.621
-13.5 | -0.595 | 0.10664 | -0.017 | -5.58
-13 | -0.568 | 0.10325 | -0.017 | -5.5
-12.5 | -0.541 | 0.09998 | -0.017 | -5.408
-12 | -0.513 | 0.09415 | -0.017 | -5.453
-11.5 | -0.486 | 0.09332 | -0.018 | -5.208
-11 | -0.459 | 0.08995 | -0.018 | -5.1
-10.5 | -0.431 | 0.08191 | -0.017 | -5.258
-10 | -0.404 | 0.07059 | -0.018 | -5.716
-9.5 | -0.376 | 0.0634 | -0.018 | -5.934
-9 | -0.349 | 0.0591 | -0.019 | -5.903
-8.5 | -0.322 | 0.05457 | -0.019 | -5.893
-8 | -0.294 | 0.05039 | -0.019 | -5.837
-7.5 | -0.267 | 0.04731 | -0.02 | -5.64
-7 | -0.239 | 0.05728 | -0.018 | -4.167
-6.5 | -0.211 | 0.04813 | -0.019 | -4.39
-6 | -0.184 | 0.0433 | -0.019 | -4.248
-5.5 | -0.234 | 0.04188 | -0.019 | -5.586
-5 | -0.221 | 0.0383 | -0.02 | -5.773
-4.5 | -0.185 | 0.03513 | -0.022 | -5.279
-4 | -0.174 | 0.0079 | -0.046 | -22.068
-3.5 | -0.113 | 0.00775 | -0.047 | -14.532
-3 | -0.047 | 0.00747 | -0.047 | -6.36
-2.5 | 0.02 | 0.00731 | -0.048 | 2.681
-2 | 0.088 | 0.0072 | -0.049 | 12.204
-1.5 | 0.157 | 0.00709 | -0.049 | 22.101
-1 | 0.226 | 0.00698 | -0.05 | 32.364
-0.5 | 0.295 | 0.00695 | -0.051 | 42.467
0 | 0.365 | 0.00699 | -0.052 | 52.274
0.5 | 0.432 | 0.00507 | -0.052 | 85.226
1 | 0.501 | 0.00518 | -0.053 | 96.749
1.5 | 0.569 | 0.0053 | -0.054 | 107.326
2 | 0.637 | 0.00548 | -0.055 | 116.287
2.5 | 0.705 | 0.00537 | -0.055 | 131.116
3 | 0.771 | 0.00573 | -0.056 | 134.746
3.5 | 0.837 | 0.00687 | -0.057 | 121.877
4 | 0.902 | 0.00734 | -0.058 | 122.897
4.5 | 0.964 | 0.00788 | -0.058 | 122.335
5 | 1.023 | 0.00837 | -0.059 | 122.212
5.5 | 1.068 | 0.01288 | -0.059 | 82.937
6 | 1.119 | 0.01375 | -0.06 | 81.333
6.5 | 1.162 | 0.01481 | -0.06 | 78.456
7 | 1.194 | 0.01589 | -0.061 | 75.171
7.5 | 1.2 | 0.01728 | -0.061 | 69.459
8 | 1.16 | 0.01901 | -0.062 | 61.02
8.5 | 0.769 | 0.05746 | -0.028 | 13.381
9 | 0.748 | 0.0222 | -0.063 | 33.69
9.5 | 0.657 | 0.06242 | -0.034 | 10.522
10 | 0.679 | 0.07352 | -0.029 | 9.242
10.5 | 0.828 | 0.02772 | -0.064 | 29.88
11 | 0.733 | 0.0746 | -0.033 | 9.83
11.5 | 0.758 | 0.08642 | -0.031 | 8.773
12 | 0.785 | 0.09671 | -0.033 | 8.118
12.5 | 0.811 | 0.1001 | -0.034 | 8.101
13 | 0.837 | 0.10369 | -0.034 | 8.069
13.5 | 0.865 | 0.11059 | -0.037 | 7.819
14 | 0.89 | 0.11411 | -0.037 | 7.798
14.5 | 0.915 | 0.11754 | -0.038 | 7.789
15 | 0.945 | 0.12374 | -0.042 | 7.636
15.5 | 0.969 | 0.1241 | -0.041 | 7.806
16 | 0.995 | 0.12926 | -0.042 | 7.696
16.5 | 1.024 | 0.13605 | -0.045 | 7.526
17 | 1.048 | 0.13968 | -0.044 | 7.501
17.5 | 1.074 | 0.14273 | -0.045 | 7.522
18 | 1.101 | 0.14912 | -0.047 | 7.383
18.5 | 1.135 | 0.15777 | -0.051 | 7.193
19 | 1.152 | 0.16052 | -0.049 | 7.178
19.5 | 1.178 | 0.16463 | -0.05 | 7.157
20 | 1.212 | 0.16819 | -0.054 | 7.208

## 64. Re 3M Mach 0.50 (2)
BIGFOIL.COM POLAR EXPORT
NACA65-512 a=0.2
NACA65-512 a=0.2 |  |  |  | Cl Max: | 1.2748 | at alpha= | 10 | deg
XFOIL ncrit=9 |  |  |  | L/D Max: | 170.542 | at alpha= | 3.5 | deg
Re: | 3000000 |  |  | Cd Min: | 0.26294 | at alpha= | -20 | deg
Mach: | 0.5 |  |  | Cl=0 at alpha= | -2.8241 | deg
|  |  |  | @ Cl=0.1, Cd= | 0.0069912
|  |  |  | @ Cl=0.4, Cd= | 0.0058154
|  |  |  | @ Cl=0.6, Cd= | 0.0045042
alpha (deg) | Cl | Cd | Cm | Cl/Cd
-20 | -0.7008 | 0.26294 | 0.0517 | -2.6652
-19.5 | -0.6775 | 0.25484 | 0.0464 | -2.6585
-19 | -0.6536 | 0.24623 | 0.0412 | -2.6544
-18.5 | -0.6304 | 0.2375 | 0.036 | -2.6543
-18 | -0.6075 | 0.22899 | 0.0308 | -2.653
-17.5 | -0.5847 | 0.22064 | 0.0257 | -2.65
-17 | -0.5629 | 0.21262 | 0.0207 | -2.6474
-16 | -0.5179 | 0.19814 | 0.0116 | -2.6138
-15.5 | -0.4973 | 0.1904 | 0.0075 | -2.6119
-15 | -0.4757 | 0.18204 | 0.003 | -2.6132
-14 | -0.436 | 0.1659 | -0.006 | -2.6281
-13 | -0.3988 | 0.14904 | -0.0151 | -2.6758
-12.5 | -0.3812 | 0.14046 | -0.0196 | -2.7139
-12 | -0.3645 | 0.13246 | -0.024 | -2.7518
-11.5 | -0.3495 | 0.12379 | -0.0285 | -2.8233
-11 | -0.3364 | 0.11563 | -0.033 | -2.9093
-10.5 | -0.3221 | 0.10792 | -0.0372 | -2.9846
-10 | -0.3062 | 0.10096 | -0.0412 | -3.0329
-9.5 | -0.2962 | 0.09295 | -0.0455 | -3.1867
-9 | -0.2906 | 0.08431 | -0.0501 | -3.4468
-8.5 | -0.2856 | 0.07654 | -0.0546 | -3.7314
-7.5 | -0.2939 | 0.05948 | -0.0671 | -4.9412
-7 | -0.3154 | 0.05244 | -0.0696 | -6.0145
-6.5 | -0.3115 | 0.04589 | -0.0708 | -6.788
-6 | -0.2977 | 0.03901 | -0.0707 | -7.6314
-5.5 | -0.2791 | 0.03079 | -0.0692 | -9.0646
-5 | -0.2528 | 0.02179 | -0.0662 | -11.6017
-4.5 | -0.2051 | 0.01634 | -0.0638 | -12.552
-4 | -0.1538 | 0.01038 | -0.0611 | -14.817
-3.5 | -0.0899 | 0.00872 | -0.0597 | -10.3096
-3 | -0.0236 | 0.00792 | -0.0587 | -2.9798
-2.5 | 0.0435 | 0.00745 | -0.0582 | 5.8389
-2 | 0.11 | 0.00691 | -0.0579 | 15.919
-1.5 | 0.1779 | 0.00668 | -0.058 | 26.6317
-1 | 0.2461 | 0.00651 | -0.0584 | 37.8034
-0.5 | 0.314 | 0.00634 | -0.0588 | 49.5268
0 | 0.3819 | 0.00624 | -0.0593 | 61.2019
0.5 | 0.442 | 0.00483 | -0.0594 | 91.5114
1 | 0.5085 | 0.00458 | -0.0599 | 111.0262
1.5 | 0.5756 | 0.00449 | -0.0602 | 128.196
2 | 0.6441 | 0.00453 | -0.0608 | 142.1854
2.5 | 0.7128 | 0.00464 | -0.0613 | 153.6207
3 | 0.7812 | 0.00479 | -0.0617 | 163.0898
3.5 | 0.8493 | 0.00498 | -0.0618 | 170.5422
4 | 0.9138 | 0.00541 | -0.0613 | 168.9094
4.5 | 0.9694 | 0.00634 | -0.0594 | 152.9022
5 | 1.0222 | 0.00725 | -0.0567 | 140.9931
5.5 | 1.0548 | 0.00872 | -0.0508 | 120.9633
6 | 1.0707 | 0.0108 | -0.0429 | 99.1389
6.5 | 1.0935 | 0.01228 | -0.036 | 89.0472
7 | 1.1306 | 0.01364 | -0.0315 | 82.8886
7.5 | 1.1653 | 0.01535 | -0.027 | 75.9153
8 | 1.1995 | 0.0173 | -0.0227 | 69.3353
8.5 | 1.2232 | 0.02003 | -0.018 | 61.0684
9 | 1.2526 | 0.02267 | -0.014 | 55.2536
9.5 | 1.2713 | 0.02615 | -0.0097 | 48.6157
10 | 1.2748 | 0.03093 | -0.0053 | 41.2156
10.5 | 1.2715 | 0.03664 | -0.0017 | 34.7025
11 | 1.2553 | 0.04378 | 0.0013 | 28.6729
11.5 | 1.2315 | 0.05219 | 0.003 | 23.5965
12 | 1.2036 | 0.06212 | 0.0025 | 19.3754
12.5 | 1.1746 | 0.07347 | -0.0006 | 15.9875
13 | 1.1447 | 0.08615 | -0.0062 | 13.2873
13.5 | 1.1165 | 0.09985 | -0.0136 | 11.1818
14 | 1.0896 | 0.11446 | -0.0223 | 9.5195
14.5 | 1.0652 | 0.12973 | -0.0321 | 8.2109
15 | 1.0466 | 0.14485 | -0.0417 | 7.2254

## 65. Re 4M Mach 0.00 (1)
BIGFOIL.COM POLAR EXPORT
NACA65-512 a=0.2
NACA65-512 a=0.2 |  |  |  | Cl Max: | 1.27 | at alpha= | 10.5 | deg
JavaFoil+Calcfoil stall+Eppler ext transition |  |  |  | L/D Max: | 148.097 | at alpha= | 5.5 | deg
Re: | 4000000 |  |  | Cd Min: | 0.00489 | at alpha= | 0.5 | deg
Mach: | 0 |  |  | Cl=0 at alpha= | -2.6441 | deg
|  |  |  | @ Cl=0.1, Cd= | 0.0065722
|  |  |  | @ Cl=0.4, Cd= | 0.004915
|  |  |  | @ Cl=0.6, Cd= | 0.0050636
alpha (deg) | Cl | Cd | Cm | Cl/Cd
-16.5 | -0.418 | 0.13339 | -0.012 | -3.134
-16 | -0.436 | 0.12905 | -0.012 | -3.377
-15.5 | -0.454 | 0.12266 | -0.012 | -3.697
-15 | -0.469 | 0.11681 | -0.013 | -4.017
-14.5 | -0.482 | 0.10917 | -0.013 | -4.413
-14 | -0.493 | 0.10391 | -0.013 | -4.747
-13.5 | -0.503 | 0.09721 | -0.013 | -5.179
-13 | -0.512 | 0.09197 | -0.014 | -5.566
-12.5 | -0.518 | 0.08541 | -0.014 | -6.067
-12 | -0.522 | 0.08097 | -0.014 | -6.448
-11.5 | -0.523 | 0.07696 | -0.014 | -6.799
-11 | -0.522 | 0.07198 | -0.015 | -7.246
-10.5 | -0.516 | 0.06736 | -0.015 | -7.665
-10 | -0.507 | 0.06324 | -0.016 | -8.023
-9.5 | -0.495 | 0.05792 | -0.016 | -8.542
-9 | -0.478 | 0.05445 | -0.017 | -8.781
-8.5 | -0.458 | 0.05084 | -0.018 | -9.01
-8 | -0.433 | 0.04847 | -0.017 | -8.936
-7.5 | -0.407 | 0.04373 | -0.02 | -9.31
-7 | -0.463 | 0.0081 | -0.036 | -57.097
-6.5 | -0.419 | 0.00801 | -0.037 | -52.36
-6 | -0.372 | 0.00783 | -0.037 | -47.558
-5.5 | -0.322 | 0.00765 | -0.038 | -42.066
-5 | -0.269 | 0.00746 | -0.038 | -36.002
-4.5 | -0.214 | 0.00728 | -0.039 | -29.368
-4 | -0.157 | 0.00711 | -0.04 | -22.138
-3.5 | -0.1 | 0.00693 | -0.04 | -14.436
-3 | -0.042 | 0.0068 | -0.041 | -6.142
-2.5 | 0.017 | 0.00668 | -0.042 | 2.567
-2 | 0.077 | 0.00658 | -0.042 | 11.622
-1.5 | 0.136 | 0.00656 | -0.043 | 20.762
-1 | 0.196 | 0.00647 | -0.043 | 30.274
-0.5 | 0.256 | 0.00646 | -0.044 | 39.627
0 | 0.316 | 0.00637 | -0.045 | 49.696
0.5 | 0.375 | 0.00489 | -0.045 | 76.787
1 | 0.435 | 0.00495 | -0.046 | 87.866
1.5 | 0.494 | 0.00504 | -0.047 | 98.054
2 | 0.553 | 0.00496 | -0.047 | 111.448
2.5 | 0.612 | 0.00509 | -0.048 | 120.159
3 | 0.671 | 0.00537 | -0.049 | 124.904
3.5 | 0.729 | 0.00564 | -0.049 | 129.363
4 | 0.788 | 0.00594 | -0.05 | 132.678
4.5 | 0.845 | 0.00589 | -0.051 | 143.467
5 | 0.9 | 0.00615 | -0.051 | 146.301
5.5 | 0.954 | 0.00644 | -0.052 | 148.097
6 | 1.007 | 0.00752 | -0.053 | 133.905
6.5 | 1.05 | 0.01077 | -0.053 | 97.469
7 | 1.097 | 0.01122 | -0.054 | 97.828
7.5 | 1.14 | 0.01178 | -0.054 | 96.75
8 | 1.178 | 0.01241 | -0.055 | 94.91
8.5 | 1.213 | 0.01303 | -0.055 | 93.059
9 | 1.24 | 0.01372 | -0.056 | 90.37
9.5 | 1.257 | 0.0146 | -0.056 | 86.085
10 | 1.268 | 0.01557 | -0.057 | 81.401
10.5 | 1.27 | 0.0165 | -0.057 | 76.997
11 | 1.266 | 0.01761 | -0.058 | 71.853
11.5 | 1.253 | 0.01886 | -0.058 | 66.447
12 | 1.233 | 0.02031 | -0.059 | 60.726
12.5 | 1.205 | 0.02234 | -0.059 | 53.968
13 | 1.172 | 0.0243 | -0.06 | 48.244
13.5 | 1.136 | 0.02592 | -0.06 | 43.824
14 | 1.093 | 0.02863 | -0.06 | 38.159
14.5 | 1.03 | 0.03735 | -0.059 | 27.563
15 | 0.884 | 0.0927 | -0.044 | 9.535
15.5 | 0.831 | 0.10887 | -0.038 | 7.632

## 66. Re 4M Mach 0.00 (2)
BIGFOIL.COM POLAR EXPORT
NACA65-512 a=0.2
NACA65-512 a=0.2 |  |  |  | Cl Max: | 1.6013 | at alpha= | 17.5 | deg
XFOIL ncrit=9 |  |  |  | L/D Max: | 167.435 | at alpha= | 3.5 | deg
Re: | 4000000 |  |  | Cd Min: | 0.0826 | at alpha= | 20 | deg
Mach: | 0 |  |  | Cl=0 at alpha= | -2.7609 | deg
|  |  |  | @ Cl=0.1, Cd= | 0.0060751
|  |  |  | @ Cl=0.4, Cd= | 0.004156
|  |  |  | @ Cl=0.6, Cd= | 0.003984
alpha (deg) | Cl | Cd | Cm | Cl/Cd
-16 | -1.2708 | 0.03055 | -0.0621 | -41.5974
-15.5 | -1.2684 | 0.02749 | -0.0567 | -46.1404
-15 | -1.2482 | 0.02467 | -0.0536 | -50.5959
-14.5 | -1.216 | 0.02266 | -0.0515 | -53.6628
-14 | -1.1782 | 0.021 | -0.05 | -56.1048
-13.5 | -1.1416 | 0.01884 | -0.0483 | -60.5945
-13 | -1.1012 | 0.01693 | -0.0469 | -65.0443
-12.5 | -1.0546 | 0.01579 | -0.0462 | -66.7891
-12 | -1.0056 | 0.01492 | -0.0456 | -67.3995
-11.5 | -0.9554 | 0.01414 | -0.0452 | -67.5672
-11 | -0.9044 | 0.01343 | -0.0449 | -67.3418
-10.5 | -0.8524 | 0.0128 | -0.0447 | -66.5938
-10 | -0.7996 | 0.01225 | -0.0446 | -65.2735
-9.5 | -0.75 | 0.01097 | -0.044 | -68.3683
-9 | -0.6961 | 0.01048 | -0.044 | -66.4218
-8.5 | -0.6417 | 0.01005 | -0.044 | -63.8507
-8 | -0.5866 | 0.00972 | -0.0442 | -60.3498
-7.5 | -0.5315 | 0.00935 | -0.0443 | -56.8449
-7 | -0.476 | 0.00901 | -0.0445 | -52.8302
-6.5 | -0.4227 | 0.00824 | -0.0443 | -51.2985
-6 | -0.3667 | 0.00796 | -0.0446 | -46.0678
-5.5 | -0.3103 | 0.0077 | -0.0449 | -40.2987
-4.5 | -0.1977 | 0.00714 | -0.0455 | -27.6891
-4 | -0.1416 | 0.00681 | -0.0458 | -20.793
-3.5 | -0.0844 | 0.00663 | -0.0463 | -12.73
-3 | -0.0273 | 0.00648 | -0.0468 | -4.213
-2.5 | 0.0298 | 0.00626 | -0.0472 | 4.7604
-2 | 0.087 | 0.0061 | -0.0477 | 14.2623
-1.5 | 0.1445 | 0.00599 | -0.0483 | 24.1235
-1 | 0.2021 | 0.00587 | -0.0488 | 34.4293
-0.5 | 0.2596 | 0.00579 | -0.0494 | 44.8359
0 | 0.3169 | 0.00559 | -0.05 | 56.6905
0.5 | 0.3691 | 0.00427 | -0.0504 | 86.4403
1 | 0.426 | 0.00406 | -0.051 | 104.9261
1.5 | 0.4829 | 0.00392 | -0.0515 | 123.1888
2 | 0.54 | 0.00391 | -0.052 | 138.1074
2.5 | 0.5977 | 0.00398 | -0.0527 | 150.1759
3 | 0.655 | 0.00408 | -0.0533 | 160.5392
3.5 | 0.7116 | 0.00425 | -0.0539 | 167.4353
4 | 0.7646 | 0.0048 | -0.054 | 159.2917
4.5 | 0.8154 | 0.00552 | -0.0537 | 147.7174
5 | 0.8669 | 0.00608 | -0.0536 | 142.5822
5.5 | 0.914 | 0.00693 | -0.0527 | 131.8903
6 | 0.9564 | 0.008 | -0.051 | 119.55
6.5 | 0.9967 | 0.00885 | -0.0487 | 112.6215
7 | 1.0546 | 0.00949 | -0.0502 | 111.1275
7.5 | 1.1033 | 0.01003 | -0.0496 | 110
8 | 1.1517 | 0.01052 | -0.049 | 109.4772
9 | 1.2431 | 0.01164 | -0.047 | 106.7955
9.5 | 1.2842 | 0.01232 | -0.0453 | 104.237
10 | 1.3211 | 0.01297 | -0.0427 | 101.8581
10.5 | 1.3497 | 0.01367 | -0.0388 | 98.7345
11 | 1.3781 | 0.01456 | -0.0353 | 94.6497
11.5 | 1.4036 | 0.01576 | -0.0318 | 89.0609
12 | 1.4333 | 0.01686 | -0.0293 | 85.0119
12.5 | 1.4577 | 0.01837 | -0.0264 | 79.3522
13 | 1.4812 | 0.02006 | -0.0238 | 73.8385
13.5 | 1.5043 | 0.02189 | -0.0215 | 68.7209
14 | 1.5201 | 0.02436 | -0.0188 | 62.4015
14.5 | 1.5386 | 0.02675 | -0.0167 | 57.5178
15 | 1.556 | 0.02937 | -0.0149 | 52.9792
15.5 | 1.5703 | 0.03239 | -0.0133 | 48.481
16 | 1.582 | 0.03581 | -0.0119 | 44.1776
16.5 | 1.5847 | 0.04034 | -0.0106 | 39.2836
17 | 1.596 | 0.04424 | -0.0101 | 36.0759
17.5 | 1.6013 | 0.049 | -0.0098 | 32.6796
18 | 1.5979 | 0.05504 | -0.0101 | 29.0316
18.5 | 1.5964 | 0.06124 | -0.0109 | 26.0679
19 | 1.5973 | 0.06738 | -0.0123 | 23.7058
19.5 | 1.5935 | 0.07447 | -0.0142 | 21.3979
20 | 1.585 | 0.0826 | -0.017 | 19.1889

## 67. Re 4M Mach 0.10 (1)
BIGFOIL.COM POLAR EXPORT
NACA65-512 a=0.2
NACA65-512 a=0.2 |  |  |  | Cl Max: | 1.265 | at alpha= | 10 | deg
JavaFoil+Calcfoil stall+Eppler ext transition |  |  |  | L/D Max: | 148.85 | at alpha= | 5.5 | deg
Re: | 4000000 |  |  | Cd Min: | 0.00487 | at alpha= | 0.5 | deg
Mach: | 0.1 |  |  | Cl=0 at alpha= | -2.6441 | deg
|  |  |  | @ Cl=0.1, Cd= | 0.0066117
|  |  |  | @ Cl=0.4, Cd= | 0.0049045
|  |  |  | @ Cl=0.6, Cd= | 0.0050469
alpha (deg) | Cl | Cd | Cm | Cl/Cd
-16 | -0.393 | 0.12946 | -0.012 | -3.038
-15.5 | -0.414 | 0.12262 | -0.013 | -3.373
-15 | -0.432 | 0.1166 | -0.013 | -3.706
-14.5 | -0.448 | 0.11122 | -0.013 | -4.024
-14 | -0.462 | 0.10652 | -0.013 | -4.338
-13.5 | -0.475 | 0.09756 | -0.013 | -4.872
-13 | -0.487 | 0.09245 | -0.014 | -5.265
-12.5 | -0.496 | 0.08646 | -0.014 | -5.738
-12 | -0.503 | 0.08146 | -0.014 | -6.176
-11.5 | -0.507 | 0.07816 | -0.014 | -6.489
-11 | -0.508 | 0.07314 | -0.015 | -6.947
-10.5 | -0.506 | 0.06794 | -0.015 | -7.442
-10 | -0.499 | 0.06326 | -0.016 | -7.889
-9.5 | -0.489 | 0.05858 | -0.016 | -8.341
-9 | -0.474 | 0.05491 | -0.017 | -8.629
-8.5 | -0.455 | 0.05174 | -0.017 | -8.789
-8 | -0.431 | 0.04873 | -0.017 | -8.855
-7.5 | -0.406 | 0.0444 | -0.019 | -9.137
-7 | -0.378 | 0.03906 | -0.022 | -9.687
-6.5 | -0.42 | 0.00798 | -0.037 | -52.633
-6 | -0.373 | 0.00788 | -0.037 | -47.328
-5.5 | -0.323 | 0.00772 | -0.038 | -41.842
-5 | -0.27 | 0.0075 | -0.039 | -35.949
-4.5 | -0.215 | 0.00731 | -0.039 | -29.368
-4 | -0.158 | 0.00712 | -0.04 | -22.205
-3.5 | -0.1 | 0.00693 | -0.041 | -14.5
-3 | -0.042 | 0.00679 | -0.041 | -6.179
-2.5 | 0.017 | 0.0067 | -0.042 | 2.571
-2 | 0.077 | 0.00665 | -0.042 | 11.561
-1.5 | 0.137 | 0.00655 | -0.043 | 20.903
-1 | 0.197 | 0.00649 | -0.044 | 30.34
-0.5 | 0.257 | 0.00644 | -0.044 | 39.897
0 | 0.318 | 0.00638 | -0.045 | 49.805
0.5 | 0.377 | 0.00487 | -0.046 | 77.347
1 | 0.437 | 0.00496 | -0.046 | 88.008
1.5 | 0.496 | 0.00506 | -0.047 | 98.072
2 | 0.556 | 0.00495 | -0.048 | 112.224
2.5 | 0.615 | 0.00508 | -0.048 | 121.025
3 | 0.674 | 0.00543 | -0.049 | 124.067
3.5 | 0.733 | 0.00569 | -0.05 | 128.88
4 | 0.792 | 0.00595 | -0.05 | 133.145
4.5 | 0.849 | 0.00588 | -0.051 | 144.332
5 | 0.904 | 0.00621 | -0.052 | 145.71
5.5 | 0.959 | 0.00644 | -0.052 | 148.85
6 | 1.005 | 0.01039 | -0.053 | 96.683
6.5 | 1.054 | 0.01087 | -0.053 | 96.997
7 | 1.101 | 0.01133 | -0.054 | 97.175
7.5 | 1.144 | 0.01188 | -0.054 | 96.242
8 | 1.182 | 0.01252 | -0.055 | 94.416
8.5 | 1.216 | 0.01319 | -0.056 | 92.16
9 | 1.241 | 0.01388 | -0.056 | 89.398
9.5 | 1.257 | 0.01484 | -0.057 | 84.719
10 | 1.265 | 0.01579 | -0.057 | 80.136
10.5 | 1.265 | 0.01683 | -0.058 | 75.162
11 | 1.257 | 0.01792 | -0.058 | 70.168
11.5 | 1.241 | 0.01921 | -0.059 | 64.587
12 | 1.216 | 0.02086 | -0.059 | 58.281
12.5 | 1.183 | 0.02295 | -0.06 | 51.536
13 | 1.144 | 0.02514 | -0.06 | 45.501
13.5 | 1.101 | 0.02726 | -0.06 | 40.375
14 | 1.052 | 0.03009 | -0.06 | 34.959
14.5 | 0.898 | 0.0796 | -0.048 | 11.287
15 | 0.826 | 0.10515 | -0.037 | 7.853

## 68. Re 4M Mach 0.10 (2)
BIGFOIL.COM POLAR EXPORT
NACA65-512 a=0.2
NACA65-512 a=0.2 |  |  |  | Cl Max: | 1.5833 | at alpha= | 18 | deg
XFOIL ncrit=9 |  |  |  | L/D Max: | 167.682 | at alpha= | 3.5 | deg
Re: | 4000000 |  |  | Cd Min: | 0.09031 | at alpha= | 20 | deg
Mach: | 0.1 |  |  | Cl=0 at alpha= | -2.7617 | deg
|  |  |  | @ Cl=0.1, Cd= | 0.0060866
|  |  |  | @ Cl=0.4, Cd= | 0.004175
|  |  |  | @ Cl=0.6, Cd= | 0.0040032
alpha (deg) | Cl | Cd | Cm | Cl/Cd
-14 | -1.1621 | 0.02536 | -0.055 | -45.8241
-13.5 | -1.1329 | 0.02236 | -0.0527 | -50.6664
-13 | -1.0979 | 0.01973 | -0.0508 | -55.6462
-12.5 | -1.0598 | 0.01719 | -0.049 | -61.6521
-12 | -1.0124 | 0.01592 | -0.0481 | -63.593
-11.5 | -0.9623 | 0.01498 | -0.0474 | -64.239
-11 | -0.9112 | 0.0141 | -0.0468 | -64.6241
-10.5 | -0.8592 | 0.01331 | -0.0464 | -64.553
-10 | -0.8061 | 0.01265 | -0.046 | -63.7233
-9.5 | -0.7555 | 0.0114 | -0.0454 | -66.2719
-9 | -0.7017 | 0.01072 | -0.0451 | -65.4571
-8.5 | -0.6467 | 0.01026 | -0.0451 | -63.0312
-8 | -0.591 | 0.0099 | -0.0451 | -59.697
-7.5 | -0.5354 | 0.00949 | -0.0451 | -56.4173
-7 | -0.4795 | 0.00912 | -0.0452 | -52.5768
-6.5 | -0.4256 | 0.00833 | -0.045 | -51.0924
-6 | -0.3692 | 0.00802 | -0.0452 | -46.0349
-5.5 | -0.3124 | 0.00775 | -0.0454 | -40.3097
-5 | -0.2555 | 0.00752 | -0.0457 | -33.9761
-4.5 | -0.1983 | 0.0073 | -0.0461 | -27.1644
-4 | -0.1424 | 0.00683 | -0.0462 | -20.8492
-3.5 | -0.0849 | 0.00665 | -0.0466 | -12.7669
-3 | -0.0274 | 0.00649 | -0.0471 | -4.2219
-2.5 | 0.0301 | 0.00628 | -0.0475 | 4.793
-2 | 0.0877 | 0.00611 | -0.048 | 14.3535
-1.5 | 0.1455 | 0.006 | -0.0486 | 24.25
-1 | 0.2035 | 0.00588 | -0.0491 | 34.6088
-0.5 | 0.2613 | 0.0058 | -0.0497 | 45.0517
0 | 0.319 | 0.0056 | -0.0503 | 56.9643
0.5 | 0.3714 | 0.00428 | -0.0507 | 86.7757
1 | 0.4286 | 0.00407 | -0.0512 | 105.3071
1.5 | 0.4859 | 0.00393 | -0.0518 | 123.6387
2 | 0.5434 | 0.00392 | -0.0523 | 138.6224
3 | 0.6591 | 0.00409 | -0.0536 | 161.1491
3.5 | 0.716 | 0.00427 | -0.0542 | 167.6815
4 | 0.7693 | 0.00482 | -0.0542 | 159.6058
4.5 | 0.8204 | 0.00555 | -0.054 | 147.8198
5 | 0.8721 | 0.00612 | -0.0538 | 142.5
5.5 | 0.919 | 0.007 | -0.0528 | 131.2857
6 | 0.9611 | 0.00809 | -0.051 | 118.801
6.5 | 1.0018 | 0.00892 | -0.0486 | 112.3094
7 | 1.0605 | 0.00955 | -0.0501 | 111.0471
7.5 | 1.1091 | 0.0101 | -0.0494 | 109.8119
8 | 1.1572 | 0.01062 | -0.0487 | 108.9642
8.5 | 1.2034 | 0.0112 | -0.0476 | 107.4464
9 | 1.2482 | 0.01177 | -0.0463 | 106.0493
9.5 | 1.2881 | 0.01249 | -0.0442 | 103.1305
10 | 1.3211 | 0.01314 | -0.0407 | 100.5403
10.5 | 1.3501 | 0.01391 | -0.0369 | 97.0597
11 | 1.3785 | 0.01491 | -0.0335 | 92.4547
11.5 | 1.4052 | 0.01614 | -0.0302 | 87.0632
12 | 1.4339 | 0.01738 | -0.0275 | 82.5029
12.5 | 1.457 | 0.01907 | -0.0245 | 76.4027
13 | 1.4813 | 0.02082 | -0.022 | 71.1479
13.5 | 1.5021 | 0.0229 | -0.0195 | 65.5939
14 | 1.5184 | 0.02546 | -0.0169 | 59.6386
14.5 | 1.5366 | 0.02801 | -0.0149 | 54.859
15 | 1.5522 | 0.03089 | -0.013 | 50.2493
15.5 | 1.5635 | 0.03435 | -0.0114 | 45.5167
16 | 1.5724 | 0.03824 | -0.0101 | 41.1192
16.5 | 1.5705 | 0.04346 | -0.0089 | 36.1367
17 | 1.5798 | 0.04783 | -0.0086 | 33.0295
17.5 | 1.5798 | 0.05347 | -0.0086 | 29.5455
18 | 1.5833 | 0.05906 | -0.0093 | 26.8083
18.5 | 1.5766 | 0.06622 | -0.0106 | 23.8085
19 | 1.5762 | 0.07291 | -0.0124 | 21.6184
19.5 | 1.5686 | 0.08089 | -0.015 | 19.3918
20 | 1.5549 | 0.09031 | -0.0186 | 17.2174

## 69. Re 4M Mach 0.25 (1)
BIGFOIL.COM POLAR EXPORT
NACA65-512 a=0.2
NACA65-512 a=0.2 |  |  |  | Cl Max: | 1.249 | at alpha= | 9.5 | deg
JavaFoil+Calcfoil stall+Eppler ext transition |  |  |  | L/D Max: | 143.885 | at alpha= | 4.5 | deg
Re: | 4000000 |  |  | Cd Min: | 0.00493 | at alpha= | 0.5 | deg
Mach: | 0.25 |  |  | Cl=0 at alpha= | -2.6475 | deg
|  |  |  | @ Cl=0.1, Cd= | 0.0066561
|  |  |  | @ Cl=0.4, Cd= | 0.0049447
|  |  |  | @ Cl=0.6, Cd= | 0.11107
alpha (deg) | Cl | Cd | Cm | Cl/Cd
-14 | -0.131 | 0.10543 | -0.014 | -1.246
-13.5 | -0.2 | 0.10349 | -0.014 | -1.929
-13 | -0.25 | 0.09631 | -0.014 | -2.596
-12.5 | -0.293 | 0.09082 | -0.014 | -3.229
-12 | -0.331 | 0.08657 | -0.014 | -3.826
-11.5 | -0.364 | 0.08093 | -0.015 | -4.497
-11 | -0.391 | 0.07943 | -0.015 | -4.921
-10.5 | -0.412 | 0.074 | -0.015 | -5.566
-10 | -0.426 | 0.06708 | -0.015 | -6.358
-9.5 | -0.434 | 0.06235 | -0.016 | -6.962
-9 | -0.435 | 0.05774 | -0.016 | -7.529
-8.5 | -0.428 | 0.05395 | -0.017 | -7.941
-8 | -0.415 | 0.05035 | -0.017 | -8.246
-7.5 | -0.396 | 0.04654 | -0.018 | -8.503
-7 | -0.37 | 0.04363 | -0.019 | -8.485
-6.5 | -0.34 | 0.04069 | -0.02 | -8.353
-6 | -0.308 | 0.03566 | -0.024 | -8.635
-5.5 | -0.328 | 0.00781 | -0.039 | -41.933
-5 | -0.275 | 0.00756 | -0.04 | -36.292
-4.5 | -0.219 | 0.00735 | -0.04 | -29.793
-4 | -0.162 | 0.00722 | -0.041 | -22.402
-3.5 | -0.103 | 0.00706 | -0.042 | -14.583
-3 | -0.043 | 0.00685 | -0.042 | -6.281
-2.5 | 0.018 | 0.00675 | -0.043 | 2.619
-2 | 0.079 | 0.00669 | -0.044 | 11.796
-1.5 | 0.141 | 0.00659 | -0.044 | 21.344
-1 | 0.202 | 0.00652 | -0.045 | 31.036
-0.5 | 0.264 | 0.00649 | -0.046 | 40.711
0 | 0.327 | 0.00649 | -0.046 | 50.371
0.5 | 0.387 | 0.00493 | -0.047 | 78.632
1 | 0.449 | 0.005 | -0.048 | 89.802
1.5 | 0.51 | 0.00514 | -0.048 | 99.326
2 | 0.571 | 0.00502 | -0.049 | 113.692
2.5 | 0.632 | 0.0052 | -0.05 | 121.462
3 | 0.692 | 0.00553 | -0.05 | 125.21
3.5 | 0.753 | 0.0058 | -0.051 | 129.874
4 | 0.813 | 0.00579 | -0.052 | 140.471
4.5 | 0.871 | 0.00606 | -0.052 | 143.885
5 | 0.928 | 0.00716 | -0.053 | 129.604
5.5 | 0.983 | 0.0075 | -0.054 | 130.932
6 | 1.028 | 0.01082 | -0.054 | 94.981
6.5 | 1.077 | 0.01135 | -0.055 | 94.951
7 | 1.124 | 0.01188 | -0.055 | 94.618
7.5 | 1.164 | 0.01255 | -0.056 | 92.754
8 | 1.198 | 0.01373 | -0.056 | 87.222
8.5 | 1.228 | 0.01405 | -0.057 | 87.391
9 | 1.245 | 0.0149 | -0.057 | 83.586
9.5 | 1.249 | 0.01602 | -0.058 | 77.929
10 | 1.24 | 0.01722 | -0.059 | 72.01
10.5 | 1.218 | 0.01863 | -0.059 | 65.357
11 | 1.182 | 0.0201 | -0.059 | 58.823
11.5 | 1.132 | 0.02214 | -0.06 | 51.131
12 | 1.067 | 0.02452 | -0.06 | 43.515
12.5 | 0.985 | 0.02855 | -0.06 | 34.505
13 | 0.776 | 0.09034 | -0.033 | 8.585
13.5 | 0.698 | 0.09847 | -0.031 | 7.086
14 | 0.615 | 0.10595 | -0.031 | 5.804
14.5 | 0.527 | 0.11107 | -0.031 | 4.746

## 70. Re 4M Mach 0.25 (2)
BIGFOIL.COM POLAR EXPORT
NACA65-512 a=0.2
NACA65-512 a=0.2 |  |  |  | Cl Max: | 1.5161 | at alpha= | 15 | deg
XFOIL ncrit=9 |  |  |  | L/D Max: | 170.276 | at alpha= | 3.5 | deg
Re: | 4000000 |  |  | Cd Min: | 0.14999 | at alpha= | 20 | deg
Mach: | 0.25 |  |  | Cl=0 at alpha= | -2.7684 | deg
|  |  |  | @ Cl=0.1, Cd= | 0.006134
|  |  |  | @ Cl=0.4, Cd= | 0.0042998
|  |  |  | @ Cl=0.6, Cd= | 0.0040304
alpha (deg) | Cl | Cd | Cm | Cl/Cd
-14 | -0.4507 | 0.14839 | -0.0102 | -3.0373
-13.5 | -0.4366 | 0.14103 | -0.0142 | -3.0958
-13 | -0.4241 | 0.13334 | -0.0183 | -3.1806
-12.5 | -0.4115 | 0.12587 | -0.0223 | -3.2692
-12 | -0.4103 | 0.11545 | -0.0272 | -3.5539
-11.5 | -0.4043 | 0.10676 | -0.0316 | -3.787
-11 | -0.4109 | 0.09605 | -0.0371 | -4.278
-10.5 | -0.4144 | 0.0868 | -0.0421 | -4.7742
-9 | -0.7172 | 0.01567 | -0.0535 | -45.769
-8.5 | -0.6717 | 0.01235 | -0.0516 | -54.3887
-8 | -0.6143 | 0.01143 | -0.0508 | -53.7445
-7.5 | -0.5557 | 0.01079 | -0.0502 | -51.5014
-7 | -0.4977 | 0.01006 | -0.0496 | -49.4732
-6.5 | -0.4389 | 0.00952 | -0.0493 | -46.1029
-6 | -0.3831 | 0.00847 | -0.0485 | -45.2302
-5.5 | -0.3237 | 0.00812 | -0.0484 | -39.8645
-5 | -0.2645 | 0.00777 | -0.0484 | -34.0412
-4.5 | -0.205 | 0.0075 | -0.0485 | -27.3333
-4 | -0.1469 | 0.00698 | -0.0484 | -21.0458
-3.5 | -0.0874 | 0.00676 | -0.0486 | -12.929
-3 | -0.0277 | 0.00656 | -0.049 | -4.2226
-2.5 | 0.0321 | 0.00645 | -0.0494 | 4.9767
-2 | 0.0913 | 0.00615 | -0.0497 | 14.8455
-1.5 | 0.1511 | 0.00604 | -0.0502 | 25.0166
-1 | 0.2111 | 0.00593 | -0.0508 | 35.5987
-0.5 | 0.2708 | 0.00582 | -0.0514 | 46.5292
0 | 0.3304 | 0.00568 | -0.0519 | 58.169
0.5 | 0.3846 | 0.00436 | -0.0523 | 88.211
1 | 0.4434 | 0.00413 | -0.0529 | 107.3608
1.5 | 0.5026 | 0.00399 | -0.0534 | 125.9649
2 | 0.5622 | 0.00398 | -0.054 | 141.2563
2.5 | 0.6222 | 0.00406 | -0.0547 | 153.2512
3 | 0.6819 | 0.00416 | -0.0553 | 163.9183
3.5 | 0.7407 | 0.00435 | -0.0558 | 170.2759
4 | 0.7958 | 0.00491 | -0.0557 | 162.0774
4.5 | 0.8481 | 0.00567 | -0.0553 | 149.5767
5 | 0.901 | 0.00628 | -0.0548 | 143.4713
5.5 | 0.9471 | 0.00734 | -0.0532 | 129.0327
6 | 0.9878 | 0.00851 | -0.0507 | 116.0752
6.5 | 1.0287 | 0.00933 | -0.0478 | 110.2572
7 | 1.0897 | 0.00996 | -0.0491 | 109.4076
7.5 | 1.139 | 0.01053 | -0.0478 | 108.1671
8 | 1.1848 | 0.01122 | -0.046 | 105.5971
8.5 | 1.2302 | 0.01181 | -0.044 | 104.166
9 | 1.2642 | 0.01254 | -0.04 | 100.8134
9.5 | 1.2919 | 0.01347 | -0.0352 | 95.9094
10 | 1.3246 | 0.01445 | -0.0317 | 91.6678
10.5 | 1.3548 | 0.01569 | -0.0282 | 86.348
11 | 1.383 | 0.01718 | -0.0248 | 80.5006
11.5 | 1.4096 | 0.0189 | -0.0216 | 74.582
12 | 1.4337 | 0.02093 | -0.0185 | 68.4998
12.5 | 1.4518 | 0.02351 | -0.0152 | 61.7524
13 | 1.4702 | 0.02624 | -0.0124 | 56.029
13.5 | 1.4882 | 0.02919 | -0.01 | 50.9832
14 | 1.4998 | 0.03282 | -0.0076 | 45.6977
14.5 | 1.51 | 0.03683 | -0.0058 | 40.9992
15 | 1.5161 | 0.04152 | -0.0043 | 36.5149
15.5 | 1.5141 | 0.04733 | -0.0034 | 31.9903
16 | 1.5098 | 0.0538 | -0.0032 | 28.0632
16.5 | 1.4917 | 0.06236 | -0.0041 | 23.9208
17 | 1.4825 | 0.07049 | -0.0059 | 21.0314
17.5 | 1.4593 | 0.08109 | -0.0093 | 17.9961
18 | 1.4387 | 0.09214 | -0.0138 | 15.6143
18.5 | 1.3992 | 0.10691 | -0.021 | 13.0876
19 | 1.3788 | 0.11924 | -0.0276 | 11.5632
19.5 | 1.3498 | 0.1336 | -0.0359 | 10.1033
20 | 1.3135 | 0.14999 | -0.0462 | 8.7573

## 71. Re 4M Mach 0.50 (1)
BIGFOIL.COM POLAR EXPORT
NACA65-512 a=0.2
NACA65-512 a=0.2 |  |  |  | Cl Max: | 1.236 | at alpha= | 20 | deg
JavaFoil+Calcfoil stall+Eppler ext transition |  |  |  | L/D Max: | 132.133 | at alpha= | 3 | deg
Re: | 4000000 |  |  | Cd Min: | 0.00496 | at alpha= | 0.5 | deg
Mach: | 0.5 |  |  | Cl=0 at alpha= | -2.6492 | deg
|  |  |  | @ Cl=0.1, Cd= | 0.0068709
|  |  |  | @ Cl=0.4, Cd= | 0.005819
|  |  |  | @ Cl=0.6, Cd= | 0.0052775
alpha (deg) | Cl | Cd | Cm | Cl/Cd
-20 | -0.949 | 0.16196 | -0.016 | -5.861
-19.5 | -0.922 | 0.15659 | -0.016 | -5.889
-19 | -0.895 | 0.15259 | -0.016 | -5.867
-18.5 | -0.869 | 0.14507 | -0.016 | -5.988
-18 | -0.842 | 0.1445 | -0.016 | -5.826
-17.5 | -0.815 | 0.13882 | -0.017 | -5.873
-17 | -0.787 | 0.13252 | -0.016 | -5.935
-16.5 | -0.759 | 0.129 | -0.016 | -5.883
-16 | -0.732 | 0.12406 | -0.016 | -5.901
-15.5 | -0.705 | 0.11872 | -0.017 | -5.939
-15 | -0.678 | 0.11462 | -0.017 | -5.915
-14.5 | -0.651 | 0.10894 | -0.017 | -5.976
-14 | -0.623 | 0.106 | -0.017 | -5.878
-13.5 | -0.596 | 0.09868 | -0.017 | -6.035
-13 | -0.568 | 0.08977 | -0.017 | -6.332
-12.5 | -0.541 | 0.08386 | -0.018 | -6.454
-12 | -0.514 | 0.07635 | -0.018 | -6.734
-11.5 | -0.487 | 0.07238 | -0.018 | -6.724
-11 | -0.46 | 0.06764 | -0.019 | -6.793
-10.5 | -0.431 | 0.08018 | -0.018 | -5.374
-10 | -0.404 | 0.06917 | -0.018 | -5.837
-9.5 | -0.376 | 0.0621 | -0.019 | -6.062
-9 | -0.349 | 0.05704 | -0.019 | -6.12
-8.5 | -0.322 | 0.05364 | -0.02 | -6
-8 | -0.294 | 0.04952 | -0.02 | -5.945
-7.5 | -0.267 | 0.04642 | -0.021 | -5.757
-7 | -0.239 | 0.05511 | -0.019 | -4.333
-6.5 | -0.211 | 0.0473 | -0.019 | -4.468
-6 | -0.184 | 0.04254 | -0.019 | -4.324
-5.5 | -0.234 | 0.04081 | -0.019 | -5.736
-5 | -0.221 | 0.03755 | -0.02 | -5.892
-4.5 | -0.186 | 0.03432 | -0.023 | -5.413
-4 | -0.174 | 0.00763 | -0.046 | -22.859
-3.5 | -0.113 | 0.00742 | -0.047 | -15.186
-3 | -0.047 | 0.0072 | -0.047 | -6.598
-2.5 | 0.02 | 0.00702 | -0.048 | 2.791
-2 | 0.088 | 0.00689 | -0.049 | 12.753
-1.5 | 0.157 | 0.00678 | -0.049 | 23.135
-1 | 0.226 | 0.00677 | -0.05 | 33.378
-0.5 | 0.295 | 0.00673 | -0.051 | 43.859
0 | 0.365 | 0.00673 | -0.052 | 54.303
0.5 | 0.433 | 0.00496 | -0.052 | 87.232
1 | 0.501 | 0.00504 | -0.053 | 99.289
1.5 | 0.569 | 0.0052 | -0.054 | 109.466
2 | 0.637 | 0.00537 | -0.055 | 118.539
2.5 | 0.705 | 0.00547 | -0.055 | 128.85
3 | 0.771 | 0.00584 | -0.056 | 132.133
3.5 | 0.838 | 0.00685 | -0.057 | 122.251
4 | 0.903 | 0.00731 | -0.058 | 123.452
4.5 | 0.965 | 0.00781 | -0.058 | 123.552
5 | 1.024 | 0.00821 | -0.059 | 124.633
5.5 | 1.071 | 0.01227 | -0.059 | 87.253
6 | 1.121 | 0.01309 | -0.06 | 85.6
6.5 | 1.164 | 0.01408 | -0.06 | 82.687
7 | 1.197 | 0.01509 | -0.061 | 79.337
7.5 | 1.203 | 0.01638 | -0.061 | 73.421
8 | 1.163 | 0.01801 | -0.062 | 64.551
8.5 | 0.771 | 0.05572 | -0.031 | 13.829
9 | 0.75 | 0.02104 | -0.063 | 35.633
9.5 | 0.777 | 0.02334 | -0.063 | 33.272
10 | 0.68 | 0.07092 | -0.029 | 9.584
10.5 | 0.835 | 0.02592 | -0.065 | 32.237
11 | 0.855 | 0.0302 | -0.064 | 28.322
11.5 | 0.759 | 0.08347 | -0.033 | 9.096
12 | 0.788 | 0.08076 | -0.036 | 9.751
12.5 | 0.812 | 0.08841 | -0.035 | 9.187
13 | 0.837 | 0.09778 | -0.035 | 8.565
13.5 | 0.866 | 0.10534 | -0.039 | 8.224
14 | 0.89 | 0.10936 | -0.037 | 8.139
14.5 | 0.916 | 0.11411 | -0.038 | 8.028
15 | 0.948 | 0.11782 | -0.043 | 8.043
15.5 | 0.969 | 0.11887 | -0.041 | 8.154
16 | 0.995 | 0.12451 | -0.042 | 7.992
16.5 | 1.028 | 0.13099 | -0.047 | 7.845
17 | 1.048 | 0.13379 | -0.045 | 7.835
17.5 | 1.074 | 0.14107 | -0.046 | 7.614
18 | 1.109 | 0.14131 | -0.051 | 7.845
18.5 | 1.144 | 0.14632 | -0.054 | 7.818
19 | 1.153 | 0.15252 | -0.049 | 7.558
19.5 | 1.182 | 0.15905 | -0.051 | 7.432
20 | 1.236 | 0.1479 | -0.06 | 8.354

## 72. Re 4M Mach 0.50 (2)
BIGFOIL.COM POLAR EXPORT
NACA65-512 a=0.2
NACA65-512 a=0.2 |  |  |  | Cl Max: | 1.3097 | at alpha= | 10 | deg
XFOIL ncrit=9 |  |  |  | L/D Max: | 177.85 | at alpha= | 3.5 | deg
Re: | 4000000 |  |  | Cd Min: | 0.26177 | at alpha= | -20 | deg
Mach: | 0.5 |  |  | Cl=0 at alpha= | -2.7971 | deg
|  |  |  | @ Cl=0.1, Cd= | 0.0065839
|  |  |  | @ Cl=0.4, Cd= | 0.0058131
|  |  |  | @ Cl=0.6, Cd= | 0.0042632
alpha (deg) | Cl | Cd | Cm | Cl/Cd
-20 | -0.7005 | 0.26177 | 0.0518 | -2.676
-19.5 | -0.6774 | 0.25354 | 0.0466 | -2.6718
-19 | -0.6555 | 0.24507 | 0.0412 | -2.6747
-18.5 | -0.6317 | 0.23778 | 0.036 | -2.6567
-16.5 | -0.542 | 0.20528 | 0.0169 | -2.6403
-16 | -0.5208 | 0.19734 | 0.0125 | -2.6391
-15.5 | -0.4994 | 0.18922 | 0.0079 | -2.6393
-15 | -0.4792 | 0.18114 | 0.0032 | -2.6455
-14.5 | -0.46 | 0.17234 | -0.0015 | -2.6691
-14 | -0.4395 | 0.16441 | -0.0062 | -2.6732
-13.5 | -0.4221 | 0.15514 | -0.0109 | -2.7208
-13 | -0.4035 | 0.14724 | -0.0155 | -2.7404
-12 | -0.3659 | 0.13195 | -0.0243 | -2.773
-11.5 | -0.3497 | 0.12392 | -0.0287 | -2.822
-11 | -0.3372 | 0.11526 | -0.0332 | -2.9256
-10.5 | -0.3275 | 0.10625 | -0.0379 | -3.0824
-10 | -0.3156 | 0.09847 | -0.0423 | -3.205
-9.5 | -0.3047 | 0.09084 | -0.0466 | -3.3542
-9 | -0.2908 | 0.08418 | -0.0504 | -3.4545
-8.5 | -0.2889 | 0.07574 | -0.0552 | -3.8144
-8 | -0.2877 | 0.06775 | -0.0601 | -4.2465
-7.5 | -0.3051 | 0.0579 | -0.0686 | -5.2694
-7 | -0.3268 | 0.05093 | -0.07 | -6.4167
-6.5 | -0.3326 | 0.04268 | -0.0709 | -7.7929
-6 | -0.3121 | 0.03641 | -0.0704 | -8.5718
-5 | -0.259 | 0.02034 | -0.0656 | -12.7335
-4.5 | -0.2192 | 0.01239 | -0.0624 | -17.6917
-4 | -0.16 | 0.00901 | -0.0603 | -17.758
-3.5 | -0.0953 | 0.00776 | -0.0589 | -12.2809
-3 | -0.0278 | 0.00715 | -0.0581 | -3.8881
-2.5 | 0.0407 | 0.0068 | -0.0578 | 5.9853
-2 | 0.1093 | 0.00655 | -0.0578 | 16.687
-1.5 | 0.177 | 0.00625 | -0.0578 | 28.32
-1 | 0.2457 | 0.00611 | -0.0583 | 40.2128
-0.5 | 0.3139 | 0.006 | -0.0587 | 52.3167
0 | 0.3824 | 0.0059 | -0.0594 | 64.8136
0.5 | 0.4492 | 0.00557 | -0.0599 | 80.6463
1 | 0.5104 | 0.00437 | -0.0601 | 116.7963
1.5 | 0.5781 | 0.00426 | -0.0607 | 135.7042
2 | 0.6464 | 0.00427 | -0.0612 | 151.3817
2.5 | 0.7153 | 0.0044 | -0.0618 | 162.5682
3 | 0.7839 | 0.00456 | -0.0622 | 171.9079
3.5 | 0.8519 | 0.00479 | -0.0624 | 177.8497
4 | 0.9143 | 0.00539 | -0.0617 | 169.6289
4.5 | 0.9705 | 0.00631 | -0.0598 | 153.8035
5 | 1.0245 | 0.00721 | -0.0574 | 142.0943
5.5 | 1.0511 | 0.00901 | -0.0508 | 116.6593
6.5 | 1.1115 | 0.01148 | -0.0381 | 96.8206
7 | 1.1482 | 0.01273 | -0.0332 | 90.1964
7.5 | 1.1867 | 0.01416 | -0.0288 | 83.8065
8 | 1.2185 | 0.01613 | -0.024 | 75.5425
8.5 | 1.2536 | 0.01815 | -0.0198 | 69.0689
9 | 1.2824 | 0.02071 | -0.0153 | 61.9218
9.5 | 1.3046 | 0.02389 | -0.0108 | 54.6086
10 | 1.3097 | 0.0284 | -0.0059 | 46.1162
10.5 | 1.2939 | 0.03475 | -0.0015 | 37.2345
11 | 1.2736 | 0.042 | 0.0019 | 30.3238
11.5 | 1.2495 | 0.05027 | 0.0039 | 24.8558
12 | 1.2241 | 0.05978 | 0.0037 | 20.4767
12.5 | 1.1955 | 0.07083 | 0.0009 | 16.8784
13 | 1.1644 | 0.08338 | -0.0044 | 13.965
13.5 | 1.132 | 0.09741 | -0.0118 | 11.621
14 | 1.1007 | 0.11255 | -0.0209 | 9.7797
14.5 | 1.0747 | 0.12795 | -0.0307 | 8.3994
15 | 1.0546 | 0.14326 | -0.0406 | 7.3614

## 73. Re 5M Mach 0.00 (1)
BIGFOIL.COM POLAR EXPORT
NACA65-512 a=0.2
NACA65-512 a=0.2 |  |  |  | Cl Max: | 1.273 | at alpha= | 10.5 | deg
JavaFoil+Calcfoil stall+Eppler ext transition |  |  |  | L/D Max: | 151.299 | at alpha= | 5.5 | deg
Re: | 5000000 |  |  | Cd Min: | 0.0048 | at alpha= | 0.5 | deg
Mach: | 0 |  |  | Cl=0 at alpha= | -2.6441 | deg
|  |  |  | @ Cl=0.1, Cd= | 0.0063905
|  |  |  | @ Cl=0.4, Cd= | 0.0048333
|  |  |  | @ Cl=0.6, Cd= | 0.00523
alpha (deg) | Cl | Cd | Cm | Cl/Cd
-16.5 | -0.418 | 0.13216 | -0.012 | -3.164
-16 | -0.436 | 0.12546 | -0.012 | -3.474
-15.5 | -0.454 | 0.12131 | -0.013 | -3.739
-15 | -0.469 | 0.11511 | -0.013 | -4.077
-14.5 | -0.482 | 0.1092 | -0.013 | -4.413
-14 | -0.493 | 0.10186 | -0.013 | -4.844
-13.5 | -0.504 | 0.09511 | -0.013 | -5.295
-13 | -0.512 | 0.08963 | -0.014 | -5.713
-12.5 | -0.518 | 0.08484 | -0.014 | -6.111
-12 | -0.522 | 0.07982 | -0.014 | -6.545
-11.5 | -0.524 | 0.07597 | -0.015 | -6.892
-11 | -0.522 | 0.07073 | -0.015 | -7.377
-10.5 | -0.517 | 0.06617 | -0.016 | -7.806
-10 | -0.508 | 0.06224 | -0.016 | -8.156
-9.5 | -0.495 | 0.05764 | -0.016 | -8.589
-9 | -0.478 | 0.05382 | -0.017 | -8.889
-8.5 | -0.459 | 0.04987 | -0.018 | -9.203
-8 | -0.434 | 0.04759 | -0.018 | -9.118
-7.5 | -0.413 | 0.03931 | -0.023 | -10.505
-7 | -0.463 | 0.00797 | -0.036 | -58.021
-6.5 | -0.419 | 0.00781 | -0.037 | -53.668
-6 | -0.372 | 0.00763 | -0.037 | -48.781
-5.5 | -0.322 | 0.0074 | -0.038 | -43.47
-5 | -0.269 | 0.00722 | -0.038 | -37.226
-4.5 | -0.214 | 0.00705 | -0.039 | -30.31
-4 | -0.157 | 0.00689 | -0.04 | -22.86
-3.5 | -0.1 | 0.00672 | -0.04 | -14.889
-3 | -0.042 | 0.00661 | -0.041 | -6.321
-2.5 | 0.017 | 0.00648 | -0.042 | 2.643
-2 | 0.077 | 0.00641 | -0.042 | 11.937
-1.5 | 0.136 | 0.00636 | -0.043 | 21.43
-1 | 0.196 | 0.00631 | -0.043 | 31.082
-0.5 | 0.256 | 0.0063 | -0.044 | 40.594
0 | 0.316 | 0.00626 | -0.045 | 50.502
0.5 | 0.375 | 0.0048 | -0.045 | 78.2
1 | 0.435 | 0.00488 | -0.046 | 89.094
1.5 | 0.494 | 0.00501 | -0.047 | 98.687
2 | 0.553 | 0.00523 | -0.047 | 105.76
2.5 | 0.612 | 0.00523 | -0.048 | 116.975
3 | 0.671 | 0.00547 | -0.049 | 122.558
3.5 | 0.729 | 0.0057 | -0.049 | 127.94
4 | 0.788 | 0.00594 | -0.05 | 132.679
4.5 | 0.845 | 0.00588 | -0.051 | 143.639
5 | 0.9 | 0.00611 | -0.051 | 147.342
5.5 | 0.955 | 0.00631 | -0.052 | 151.299
6 | 1.007 | 0.00738 | -0.053 | 136.566
6.5 | 1.052 | 0.0104 | -0.053 | 101.11
7 | 1.099 | 0.01091 | -0.054 | 100.758
7.5 | 1.141 | 0.01134 | -0.054 | 100.695
8 | 1.18 | 0.01201 | -0.055 | 98.243
8.5 | 1.215 | 0.01252 | -0.055 | 97.067
9 | 1.242 | 0.01317 | -0.056 | 94.292
9.5 | 1.259 | 0.014 | -0.057 | 89.946
10 | 1.27 | 0.01492 | -0.057 | 85.092
10.5 | 1.273 | 0.01579 | -0.058 | 80.586
11 | 1.268 | 0.01685 | -0.058 | 75.257
11.5 | 1.256 | 0.01802 | -0.059 | 69.694
12 | 1.236 | 0.01942 | -0.059 | 63.622
12.5 | 1.208 | 0.0214 | -0.059 | 56.443
13 | 1.175 | 0.02319 | -0.06 | 50.662
13.5 | 1.139 | 0.02462 | -0.06 | 46.265
14 | 1.096 | 0.02705 | -0.061 | 40.541
14.5 | 1.041 | 0.03286 | -0.06 | 31.684
15 | 0.976 | 0.04335 | -0.059 | 22.506
15.5 | 0.854 | 0.09098 | -0.047 | 9.386

## 74. Re 5M Mach 0.00 (2)
BIGFOIL.COM POLAR EXPORT
NACA65-512 a=0.2
NACA65-512 a=0.2 |  |  |  | Cl Max: | 1.6399 | at alpha= | 19 | deg
XFOIL ncrit=9 |  |  |  | L/D Max: | 169.976 | at alpha= | 3.5 | deg
Re: | 5000000 |  |  | Cd Min: | 0.07556 | at alpha= | 20 | deg
Mach: | 0 |  |  | Cl=0 at alpha= | -2.7535 | deg
|  |  |  | @ Cl=0.1, Cd= | 0.0058217
|  |  |  | @ Cl=0.4, Cd= | 0.00448
|  |  |  | @ Cl=0.6, Cd= | 0.0038529
alpha (deg) | Cl | Cd | Cm | Cl/Cd
-17.5 | -1.2884 | 0.03789 | -0.0714 | -34.0037
-17 | -1.3252 | 0.03187 | -0.0675 | -41.5814
-16.5 | -1.3446 | 0.02794 | -0.0609 | -48.1246
-16 | -1.3376 | 0.02535 | -0.0556 | -52.7653
-15.5 | -1.3125 | 0.02308 | -0.0528 | -56.8674
-15 | -1.2796 | 0.02119 | -0.0507 | -60.387
-14.5 | -1.241 | 0.01967 | -0.0491 | -63.091
-13.5 | -1.154 | 0.01722 | -0.047 | -67.0151
-13 | -1.1093 | 0.01589 | -0.046 | -69.8112
-12.5 | -1.0637 | 0.0145 | -0.0451 | -73.3586
-12 | -1.0148 | 0.01355 | -0.0445 | -74.893
-11.5 | -0.964 | 0.01282 | -0.0442 | -75.195
-11 | -0.9122 | 0.01218 | -0.0439 | -74.8933
-10.5 | -0.8597 | 0.0116 | -0.0437 | -74.1121
-10 | -0.8064 | 0.0111 | -0.0436 | -72.6486
-9.5 | -0.7534 | 0.01046 | -0.0435 | -72.0268
-9 | -0.7008 | 0.00971 | -0.0433 | -72.173
-8.5 | -0.6463 | 0.00926 | -0.0433 | -69.7948
-8 | -0.5912 | 0.00891 | -0.0435 | -66.3524
-7.5 | -0.5358 | 0.00857 | -0.0436 | -62.5204
-7 | -0.4801 | 0.00826 | -0.0438 | -58.1235
-6.5 | -0.4249 | 0.00785 | -0.044 | -54.1274
-6 | -0.3693 | 0.00743 | -0.0441 | -49.7039
-5.5 | -0.3129 | 0.0072 | -0.0445 | -43.4583
-5 | -0.2562 | 0.00697 | -0.0449 | -36.7575
-4.5 | -0.1992 | 0.0068 | -0.0453 | -29.2941
-4 | -0.1429 | 0.00646 | -0.0456 | -22.1207
-3.5 | -0.0857 | 0.00629 | -0.0461 | -13.6248
-3 | -0.0284 | 0.00614 | -0.0466 | -4.6254
-2.5 | 0.0292 | 0.00603 | -0.0471 | 4.8425
-2 | 0.0864 | 0.00585 | -0.0476 | 14.7692
-1.5 | 0.1441 | 0.00573 | -0.0482 | 25.1483
-1 | 0.2018 | 0.00567 | -0.0488 | 35.5908
-0.5 | 0.2595 | 0.00556 | -0.0494 | 46.6727
0 | 0.3169 | 0.00543 | -0.05 | 58.361
0.5 | 0.3732 | 0.005 | -0.0506 | 74.64
1 | 0.4268 | 0.00396 | -0.0511 | 107.7778
1.5 | 0.4839 | 0.00384 | -0.0517 | 126.0156
2 | 0.5409 | 0.00378 | -0.0522 | 143.0952
2.5 | 0.5986 | 0.00385 | -0.0529 | 155.4805
3 | 0.6559 | 0.00397 | -0.0536 | 165.2141
3.5 | 0.7122 | 0.00419 | -0.0541 | 169.9761
4 | 0.7639 | 0.00492 | -0.054 | 155.2642
4.5 | 0.8157 | 0.00556 | -0.054 | 146.7086
5 | 0.8677 | 0.00609 | -0.0539 | 142.4795
5.5 | 0.9139 | 0.00708 | -0.053 | 129.0819
6 | 0.9595 | 0.00796 | -0.0518 | 120.5402
6.5 | 1.005 | 0.00867 | -0.0505 | 115.917
7 | 1.0502 | 0.00909 | -0.0489 | 115.5336
7.5 | 1.1089 | 0.00959 | -0.0506 | 115.6309
8 | 1.1571 | 0.01012 | -0.0499 | 114.3379
8.5 | 1.2053 | 0.01059 | -0.0493 | 113.8149
9 | 1.2508 | 0.01116 | -0.0483 | 112.0789
9.5 | 1.2942 | 0.01176 | -0.0469 | 110.051
10 | 1.3364 | 0.01233 | -0.0453 | 108.3861
10.5 | 1.3685 | 0.01299 | -0.0419 | 105.3503
11 | 1.3934 | 0.01386 | -0.0375 | 100.5339
11.5 | 1.4225 | 0.01477 | -0.0343 | 96.3101
12 | 1.4496 | 0.01591 | -0.0312 | 91.1125
12.5 | 1.4744 | 0.0173 | -0.0282 | 85.2254
13 | 1.4992 | 0.01882 | -0.0255 | 79.6599
13.5 | 1.5201 | 0.02071 | -0.0227 | 73.3993
14 | 1.541 | 0.02272 | -0.0203 | 67.8257
14.5 | 1.5606 | 0.02495 | -0.0181 | 62.5491
15 | 1.5779 | 0.02747 | -0.0161 | 57.4408
15.5 | 1.5875 | 0.03076 | -0.0139 | 51.6092
16 | 1.5982 | 0.03417 | -0.0123 | 46.772
16.5 | 1.6114 | 0.03756 | -0.0112 | 42.902
17 | 1.6204 | 0.04155 | -0.0104 | 38.9988
17.5 | 1.628 | 0.04589 | -0.0099 | 35.4761
18 | 1.6366 | 0.05038 | -0.01 | 32.4851
18.5 | 1.6368 | 0.05606 | -0.0104 | 29.1973
19 | 1.6399 | 0.06164 | -0.0112 | 26.6045
19.5 | 1.6384 | 0.06807 | -0.0127 | 24.0693
20 | 1.6317 | 0.07556 | -0.0148 | 21.5948

## 75. Re 5M Mach 0.10 (1)
BIGFOIL.COM POLAR EXPORT
NACA65-512 a=0.2
NACA65-512 a=0.2 |  |  |  | Cl Max: | 1.268 | at alpha= | 10 | deg
JavaFoil+Calcfoil stall+Eppler ext transition |  |  |  | L/D Max: | 150.836 | at alpha= | 5.5 | deg
Re: | 5000000 |  |  | Cd Min: | 0.00479 | at alpha= | 0.5 | deg
Mach: | 0.1 |  |  | Cl=0 at alpha= | -2.6441 | deg
|  |  |  | @ Cl=0.1, Cd= | 0.0064023
|  |  |  | @ Cl=0.4, Cd= | 0.0048283
|  |  |  | @ Cl=0.6, Cd= | 0.0052088
alpha (deg) | Cl | Cd | Cm | Cl/Cd
-16 | -0.393 | 0.12622 | -0.012 | -3.116
-15.5 | -0.414 | 0.12168 | -0.013 | -3.4
-15 | -0.432 | 0.11523 | -0.013 | -3.75
-14.5 | -0.448 | 0.10945 | -0.013 | -4.09
-14 | -0.462 | 0.10293 | -0.013 | -4.49
-13.5 | -0.475 | 0.09561 | -0.013 | -4.972
-13 | -0.487 | 0.09064 | -0.014 | -5.371
-12.5 | -0.496 | 0.08551 | -0.014 | -5.803
-12 | -0.503 | 0.08012 | -0.014 | -6.281
-11.5 | -0.507 | 0.07601 | -0.014 | -6.674
-11 | -0.508 | 0.07234 | -0.015 | -7.028
-10.5 | -0.506 | 0.06693 | -0.015 | -7.558
-10 | -0.499 | 0.06259 | -0.016 | -7.977
-9.5 | -0.489 | 0.05773 | -0.016 | -8.468
-9 | -0.474 | 0.05409 | -0.017 | -8.764
-8.5 | -0.455 | 0.05101 | -0.017 | -8.918
-8 | -0.432 | 0.04794 | -0.018 | -9.012
-7.5 | -0.408 | 0.04216 | -0.021 | -9.686
-7 | -0.463 | 0.008 | -0.036 | -57.814
-6.5 | -0.42 | 0.0078 | -0.037 | -53.805
-6 | -0.373 | 0.00764 | -0.037 | -48.871
-5.5 | -0.323 | 0.00747 | -0.038 | -43.237
-5 | -0.27 | 0.00725 | -0.039 | -37.181
-4.5 | -0.215 | 0.00706 | -0.039 | -30.378
-4 | -0.158 | 0.00689 | -0.04 | -22.935
-3.5 | -0.1 | 0.00673 | -0.041 | -14.921
-3 | -0.042 | 0.0066 | -0.041 | -6.359
-2.5 | 0.017 | 0.00647 | -0.042 | 2.66
-2 | 0.077 | 0.00641 | -0.042 | 12.001
-1.5 | 0.137 | 0.00639 | -0.043 | 21.404
-1 | 0.197 | 0.00632 | -0.044 | 31.148
-0.5 | 0.257 | 0.00629 | -0.044 | 40.871
0 | 0.318 | 0.00625 | -0.045 | 50.882
0.5 | 0.377 | 0.00479 | -0.046 | 78.707
1 | 0.437 | 0.00489 | -0.046 | 89.255
1.5 | 0.496 | 0.00503 | -0.047 | 98.754
2 | 0.556 | 0.005 | -0.048 | 111.171
2.5 | 0.615 | 0.00528 | -0.048 | 116.456
3 | 0.674 | 0.00551 | -0.049 | 122.207
3.5 | 0.733 | 0.00569 | -0.05 | 128.866
4 | 0.792 | 0.00598 | -0.05 | 132.439
4.5 | 0.849 | 0.00592 | -0.051 | 143.383
5 | 0.905 | 0.00615 | -0.052 | 147.067
5.5 | 0.959 | 0.00636 | -0.052 | 150.836
6 | 1.006 | 0.01004 | -0.053 | 100.191
6.5 | 1.056 | 0.0105 | -0.053 | 100.551
7 | 1.103 | 0.01102 | -0.054 | 100.069
7.5 | 1.145 | 0.01144 | -0.054 | 100.098
8 | 1.184 | 0.01211 | -0.055 | 97.704
8.5 | 1.218 | 0.01267 | -0.056 | 96.113
9 | 1.243 | 0.01332 | -0.056 | 93.346
9.5 | 1.259 | 0.01423 | -0.057 | 88.463
10 | 1.268 | 0.01513 | -0.057 | 83.786
10.5 | 1.268 | 0.01611 | -0.058 | 78.67
11 | 1.26 | 0.01714 | -0.058 | 73.497
11.5 | 1.243 | 0.01835 | -0.059 | 67.731
12 | 1.218 | 0.0199 | -0.059 | 61.23
12.5 | 1.185 | 0.02198 | -0.06 | 53.916
13 | 1.147 | 0.02388 | -0.06 | 48.039
13.5 | 1.104 | 0.02579 | -0.06 | 42.809
14 | 1.056 | 0.02825 | -0.061 | 37.387
14.5 | 0.983 | 0.03896 | -0.059 | 25.228
15 | 0.842 | 0.09235 | -0.044 | 9.12

## 76. Re 5M Mach 0.10 (2)
BIGFOIL.COM POLAR EXPORT
NACA65-512 a=0.2
NACA65-512 a=0.2 |  |  |  | Cl Max: | 1.6243 | at alpha= | 18 | deg
XFOIL ncrit=9 |  |  |  | L/D Max: | 170.238 | at alpha= | 3.5 | deg
Re: | 5000000 |  |  | Cd Min: | 0.08247 | at alpha= | 20 | deg
Mach: | 0.1 |  |  | Cl=0 at alpha= | -2.7543 | deg
|  |  |  | @ Cl=0.1, Cd= | 0.0058331
|  |  |  | @ Cl=0.4, Cd= | 0.0045588
|  |  |  | @ Cl=0.6, Cd= | 0.0038572
alpha (deg) | Cl | Cd | Cm | Cl/Cd
-15.5 | -1.2391 | 0.03244 | -0.0628 | -38.1967
-15 | -1.2558 | 0.02619 | -0.0572 | -47.9496
-14.5 | -1.2337 | 0.02294 | -0.0542 | -53.7794
-13.5 | -1.1586 | 0.01893 | -0.0505 | -61.2044
-12.5 | -1.0673 | 0.01621 | -0.0482 | -65.8421
-12 | -1.0224 | 0.01443 | -0.0469 | -70.8524
-11.5 | -0.9721 | 0.01345 | -0.0463 | -72.2751
-11 | -0.92 | 0.01269 | -0.0458 | -72.498
-10.5 | -0.8671 | 0.012 | -0.0454 | -72.2583
-10 | -0.8134 | 0.0114 | -0.0451 | -71.3509
-9.5 | -0.7589 | 0.01088 | -0.0449 | -69.7518
-9 | -0.7063 | 0.00998 | -0.0445 | -70.7715
-8.5 | -0.6515 | 0.00943 | -0.0443 | -69.088
-8 | -0.5958 | 0.00905 | -0.0444 | -65.8343
-7.5 | -0.5399 | 0.00869 | -0.0444 | -62.1289
-7 | -0.4837 | 0.00835 | -0.0446 | -57.9281
-6.5 | -0.427 | 0.0081 | -0.0448 | -52.716
-6 | -0.372 | 0.00748 | -0.0447 | -49.7326
-5.5 | -0.315 | 0.00725 | -0.045 | -43.4483
-5 | -0.2579 | 0.007 | -0.0453 | -36.8429
-4.5 | -0.2005 | 0.00682 | -0.0457 | -29.3988
-4 | -0.1437 | 0.00649 | -0.046 | -22.1418
-3.5 | -0.0862 | 0.0063 | -0.0464 | -13.6825
-3 | -0.0285 | 0.00615 | -0.0469 | -4.6341
-2.5 | 0.0295 | 0.00604 | -0.0474 | 4.8841
-2 | 0.087 | 0.00586 | -0.0479 | 14.8464
-1.5 | 0.1451 | 0.00574 | -0.0485 | 25.2787
-1 | 0.2031 | 0.00568 | -0.0491 | 35.757
-0.5 | 0.2612 | 0.00556 | -0.0497 | 46.9784
0 | 0.319 | 0.00544 | -0.0503 | 58.6397
0.5 | 0.3758 | 0.00505 | -0.0509 | 74.4158
1 | 0.4295 | 0.00396 | -0.0514 | 108.4596
1.5 | 0.487 | 0.00385 | -0.052 | 126.4935
2 | 0.5443 | 0.00379 | -0.0525 | 143.6148
2.5 | 0.6023 | 0.00386 | -0.0532 | 156.0363
3 | 0.66 | 0.00398 | -0.0539 | 165.8291
3.5 | 0.7167 | 0.00421 | -0.0544 | 170.2375
4 | 0.7686 | 0.00494 | -0.0543 | 155.587
4.5 | 0.8206 | 0.00558 | -0.0542 | 147.0609
5 | 0.873 | 0.00612 | -0.0541 | 142.6471
5.5 | 0.9192 | 0.00713 | -0.0531 | 128.9201
6 | 0.9645 | 0.00804 | -0.0518 | 119.9627
6.5 | 1.0103 | 0.00873 | -0.0504 | 115.7274
7 | 1.0558 | 0.00915 | -0.0488 | 115.388
7.5 | 1.1149 | 0.00966 | -0.0504 | 115.4141
8 | 1.163 | 0.01021 | -0.0496 | 113.9079
8.5 | 1.2113 | 0.01069 | -0.0489 | 113.3115
9 | 1.2564 | 0.01128 | -0.0476 | 111.383
9.5 | 1.2997 | 0.01189 | -0.046 | 109.3103
10 | 1.3405 | 0.01249 | -0.0441 | 107.3259
10.5 | 1.3677 | 0.01321 | -0.0396 | 103.5352
11 | 1.3939 | 0.01416 | -0.0356 | 98.4393
11.5 | 1.4237 | 0.01513 | -0.0325 | 94.0978
12 | 1.4492 | 0.01644 | -0.0292 | 88.1509
12.5 | 1.4746 | 0.01791 | -0.0262 | 82.3339
13 | 1.498 | 0.01961 | -0.0234 | 76.3896
13.5 | 1.5188 | 0.02162 | -0.0207 | 70.2498
14 | 1.5397 | 0.02376 | -0.0183 | 64.8022
14.5 | 1.5581 | 0.0262 | -0.0161 | 59.4695
15 | 1.5738 | 0.02897 | -0.014 | 54.3252
15.5 | 1.5794 | 0.03278 | -0.0118 | 48.1818
16 | 1.5932 | 0.03611 | -0.0105 | 44.1207
16.5 | 1.6047 | 0.03987 | -0.0095 | 40.2483
17 | 1.6125 | 0.04418 | -0.0088 | 36.4984
17.5 | 1.6184 | 0.04895 | -0.0085 | 33.0623
18 | 1.6243 | 0.05396 | -0.0088 | 30.1019
18.5 | 1.6199 | 0.06052 | -0.0095 | 26.7664
19 | 1.6199 | 0.06681 | -0.0108 | 24.2464
19.5 | 1.6162 | 0.07391 | -0.0128 | 21.8671
20 | 1.6049 | 0.08247 | -0.0156 | 19.4604

## 77. Re 5M Mach 0.25 (1)
BIGFOIL.COM POLAR EXPORT
NACA65-512 a=0.2
NACA65-512 a=0.2 |  |  |  | Cl Max: | 1.251 | at alpha= | 9.5 | deg
JavaFoil+Calcfoil stall+Eppler ext transition |  |  |  | L/D Max: | 147.507 | at alpha= | 5 | deg
Re: | 5000000 |  |  | Cd Min: | 0.00484 | at alpha= | 0.5 | deg
Mach: | 0.25 |  |  | Cl=0 at alpha= | -2.6475 | deg
|  |  |  | @ Cl=0.1, Cd= | 0.0064465
|  |  |  | @ Cl=0.4, Cd= | 0.0048673
|  |  |  | @ Cl=0.6, Cd= | 0.10909
alpha (deg) | Cl | Cd | Cm | Cl/Cd
-14 | -0.131 | 0.10559 | -0.014 | -1.244
-13.5 | -0.2 | 0.10211 | -0.014 | -1.956
-13 | -0.25 | 0.09546 | -0.014 | -2.619
-12.5 | -0.293 | 0.0896 | -0.014 | -3.274
-12 | -0.331 | 0.08474 | -0.014 | -3.909
-11.5 | -0.364 | 0.08039 | -0.015 | -4.528
-11 | -0.391 | 0.07681 | -0.015 | -5.09
-10.5 | -0.412 | 0.07205 | -0.015 | -5.718
-10 | -0.427 | 0.066 | -0.015 | -6.463
-9.5 | -0.434 | 0.06168 | -0.016 | -7.041
-9 | -0.435 | 0.05733 | -0.016 | -7.587
-8.5 | -0.429 | 0.05317 | -0.017 | -8.06
-8 | -0.415 | 0.04956 | -0.018 | -8.383
-7.5 | -0.396 | 0.04601 | -0.018 | -8.604
-7 | -0.371 | 0.04272 | -0.02 | -8.684
-6.5 | -0.341 | 0.03941 | -0.021 | -8.658
-6 | -0.377 | 0.00773 | -0.039 | -48.755
-5.5 | -0.328 | 0.00759 | -0.039 | -43.197
-5 | -0.275 | 0.00731 | -0.04 | -37.548
-4.5 | -0.219 | 0.00712 | -0.04 | -30.751
-4 | -0.162 | 0.00701 | -0.041 | -23.069
-3.5 | -0.103 | 0.00686 | -0.042 | -15.017
-3 | -0.043 | 0.00666 | -0.042 | -6.463
-2.5 | 0.018 | 0.00655 | -0.043 | 2.699
-2 | 0.079 | 0.00646 | -0.044 | 12.214
-1.5 | 0.141 | 0.00642 | -0.044 | 21.885
-1 | 0.202 | 0.00635 | -0.045 | 31.88
-0.5 | 0.264 | 0.00634 | -0.046 | 41.702
0 | 0.327 | 0.0063 | -0.046 | 51.877
0.5 | 0.387 | 0.00484 | -0.047 | 80.121
1 | 0.449 | 0.00497 | -0.048 | 90.356
1.5 | 0.51 | 0.00508 | -0.048 | 100.483
2 | 0.571 | 0.00508 | -0.049 | 112.38
2.5 | 0.632 | 0.00539 | -0.05 | 117.254
3 | 0.692 | 0.00559 | -0.05 | 123.785
3.5 | 0.753 | 0.00585 | -0.051 | 128.676
4 | 0.813 | 0.00579 | -0.052 | 140.442
4.5 | 0.871 | 0.00607 | -0.052 | 143.529
5 | 0.928 | 0.00629 | -0.053 | 147.507
5.5 | 0.983 | 0.00739 | -0.054 | 133.099
6 | 1.029 | 0.01045 | -0.054 | 98.509
6.5 | 1.079 | 0.01095 | -0.055 | 98.489
7 | 1.126 | 0.01145 | -0.055 | 98.299
7.5 | 1.166 | 0.01207 | -0.056 | 96.614
8 | 1.2 | 0.01319 | -0.056 | 90.98
8.5 | 1.23 | 0.01349 | -0.057 | 91.179
9 | 1.247 | 0.01428 | -0.058 | 87.324
9.5 | 1.251 | 0.0154 | -0.058 | 81.225
10 | 1.242 | 0.01649 | -0.059 | 75.341
10.5 | 1.22 | 0.01783 | -0.059 | 68.44
11 | 1.185 | 0.01921 | -0.06 | 61.68
11.5 | 1.134 | 0.02112 | -0.06 | 53.7
12 | 1.07 | 0.02329 | -0.06 | 45.956
12.5 | 0.991 | 0.02648 | -0.06 | 37.439
13 | 0.779 | 0.08774 | -0.035 | 8.874
13.5 | 0.699 | 0.09577 | -0.033 | 7.299
14 | 0.616 | 0.10256 | -0.032 | 6.001
14.5 | 0.528 | 0.10909 | -0.032 | 4.837

## 78. Re 5M Mach 0.25 (2)
BIGFOIL.COM POLAR EXPORT
NACA65-512 a=0.2
NACA65-512 a=0.2 |  |  |  | Cl Max: | 1.5378 | at alpha= | 16 | deg
XFOIL ncrit=9 |  |  |  | L/D Max: | 172.395 | at alpha= | 3.5 | deg
Re: | 5000000 |  |  | Cd Min: | 0.16494 | at alpha= | -15 | deg
Mach: | 0.25 |  |  | Cl=0 at alpha= | -2.7588 | deg
|  |  |  | @ Cl=0.1, Cd= | 0.0058798
|  |  |  | @ Cl=0.4, Cd= | 0.0049185
|  |  |  | @ Cl=0.6, Cd= | 0.0038892
alpha (deg) | Cl | Cd | Cm | Cl/Cd
-15 | -0.4772 | 0.16494 | -0.0017 | -2.8932
-14.5 | -0.4596 | 0.15801 | -0.0055 | -2.9087
-13 | -0.4384 | 0.12896 | -0.0197 | -3.3995
-12.5 | -0.4256 | 0.12172 | -0.0237 | -3.4965
-11.5 | -0.4184 | 0.10339 | -0.0331 | -4.0468
-11 | -0.456 | 0.0868 | -0.0419 | -5.2535
-10.5 | -0.4639 | 0.07745 | -0.0475 | -5.9897
-10 | -0.835 | 0.01683 | -0.0552 | -49.6138
-9.5 | -0.7865 | 0.01433 | -0.0535 | -54.8849
-9 | -0.7321 | 0.01283 | -0.0522 | -57.0616
-8.5 | -0.6762 | 0.01159 | -0.0511 | -58.3434
-8 | -0.6214 | 0.01013 | -0.0499 | -61.3425
-7.5 | -0.562 | 0.00963 | -0.0494 | -58.3593
-7 | -0.5031 | 0.00906 | -0.0489 | -55.5298
-6.5 | -0.444 | 0.00859 | -0.0485 | -51.688
-6 | -0.3848 | 0.00817 | -0.0483 | -47.0991
-5.5 | -0.327 | 0.00751 | -0.0479 | -43.5419
-5 | -0.2674 | 0.00723 | -0.0479 | -36.9848
-4.5 | -0.2077 | 0.00696 | -0.048 | -29.842
-4 | -0.1478 | 0.00679 | -0.0483 | -21.7673
-3.5 | -0.0888 | 0.00639 | -0.0484 | -13.8967
-2.5 | 0.031 | 0.00608 | -0.0492 | 5.0987
-2 | 0.0907 | 0.0059 | -0.0496 | 15.3729
-1.5 | 0.1507 | 0.00577 | -0.0501 | 26.1179
-1 | 0.2107 | 0.00569 | -0.0507 | 37.0299
-0.5 | 0.2706 | 0.0056 | -0.0513 | 48.3214
0 | 0.3305 | 0.00549 | -0.052 | 60.2004
0.5 | 0.3892 | 0.00514 | -0.0526 | 75.7198
1 | 0.4443 | 0.00401 | -0.053 | 110.798
1.5 | 0.5038 | 0.00389 | -0.0536 | 129.5116
2 | 0.5631 | 0.00384 | -0.0542 | 146.6406
2.5 | 0.6231 | 0.00392 | -0.0549 | 158.9541
3 | 0.6828 | 0.00405 | -0.0555 | 168.5926
3.5 | 0.7413 | 0.0043 | -0.056 | 172.3953
4 | 0.7949 | 0.00502 | -0.0558 | 158.3466
4.5 | 0.8481 | 0.00572 | -0.0554 | 148.2692
5 | 0.9015 | 0.00631 | -0.0551 | 142.8685
5.5 | 0.9472 | 0.00745 | -0.0535 | 127.1409
6 | 0.9919 | 0.00844 | -0.0516 | 117.5237
6.5 | 1.0389 | 0.00908 | -0.0498 | 114.4163
7 | 1.0862 | 0.00955 | -0.048 | 113.7382
7.5 | 1.1458 | 0.01009 | -0.0489 | 113.558
8 | 1.1942 | 0.01068 | -0.0474 | 111.8165
8.5 | 1.2406 | 0.01128 | -0.0456 | 109.9823
9 | 1.281 | 0.012 | -0.0427 | 106.75
9.5 | 1.3117 | 0.01269 | -0.0381 | 103.3649
10 | 1.3419 | 0.01362 | -0.0339 | 98.5242
10.5 | 1.3709 | 0.01481 | -0.03 | 92.5658
11 | 1.4014 | 0.01608 | -0.0266 | 87.1517
11.5 | 1.4269 | 0.01777 | -0.023 | 80.2983
12 | 1.45 | 0.01976 | -0.0196 | 73.3806
12.5 | 1.4721 | 0.022 | -0.0165 | 66.9136
13 | 1.4935 | 0.02444 | -0.0137 | 61.1088
13.5 | 1.511 | 0.02731 | -0.011 | 55.3277
14 | 1.5216 | 0.03088 | -0.0083 | 49.2746
14.5 | 1.5318 | 0.03476 | -0.0062 | 44.0679
15 | 1.5361 | 0.03946 | -0.0044 | 38.928
15.5 | 1.5358 | 0.04496 | -0.0032 | 34.1593
16 | 1.5378 | 0.05062 | -0.0028 | 30.3793
16.5 | 1.5326 | 0.05743 | -0.003 | 26.6864
17 | 1.5245 | 0.06504 | -0.0042 | 23.4394
17.5 | 1.5116 | 0.07381 | -0.0064 | 20.4796
18 | 1.4926 | 0.08402 | -0.01 | 17.7648
18.5 | 1.4566 | 0.09752 | -0.0159 | 14.9364
19 | 1.4358 | 0.10944 | -0.0218 | 13.1195
19.5 | 1.4086 | 0.12286 | -0.0292 | 11.4651
20 | 1.3741 | 0.13827 | -0.0384 | 9.9378

## 79. Re 5M Mach 0.50 (1)
BIGFOIL.COM POLAR EXPORT
NACA65-512 a=0.2
NACA65-512 a=0.2 |  |  |  | Cl Max: | 1.259 | at alpha= | 20 | deg
JavaFoil+Calcfoil stall+Eppler ext transition |  |  |  | L/D Max: | 131.175 | at alpha= | 3 | deg
Re: | 5000000 |  |  | Cd Min: | 0.00486 | at alpha= | 0.5 | deg
Mach: | 0.5 |  |  | Cl=0 at alpha= | -2.6492 | deg
|  |  |  | @ Cl=0.1, Cd= | 0.0067074
|  |  |  | @ Cl=0.4, Cd= | 0.0056898
|  |  |  | @ Cl=0.6, Cd= | 0.0052941
alpha (deg) | Cl | Cd | Cm | Cl/Cd
-20 | -0.95 | 0.15797 | -0.016 | -6.011
-19.5 | -0.922 | 0.15369 | -0.016 | -6.002
-19 | -0.895 | 0.14901 | -0.016 | -6.009
-18.5 | -0.869 | 0.14223 | -0.016 | -6.109
-18 | -0.842 | 0.14077 | -0.016 | -5.982
-17.5 | -0.816 | 0.13488 | -0.017 | -6.047
-17 | -0.787 | 0.12813 | -0.016 | -6.143
-16.5 | -0.759 | 0.12773 | -0.016 | -5.945
-16 | -0.732 | 0.12084 | -0.017 | -6.061
-15.5 | -0.705 | 0.11556 | -0.017 | -6.104
-15 | -0.678 | 0.1115 | -0.017 | -6.084
-14.5 | -0.651 | 0.10612 | -0.017 | -6.138
-14 | -0.623 | 0.10427 | -0.017 | -5.979
-13.5 | -0.596 | 0.09531 | -0.017 | -6.253
-13 | -0.569 | 0.08769 | -0.018 | -6.488
-12.5 | -0.542 | 0.08123 | -0.018 | -6.67
-12 | -0.515 | 0.07495 | -0.019 | -6.868
-11.5 | -0.487 | 0.07126 | -0.019 | -6.84
-11 | -0.46 | 0.06671 | -0.019 | -6.9
-10.5 | -0.431 | 0.07843 | -0.018 | -5.496
-10 | -0.404 | 0.06729 | -0.018 | -6.002
-9.5 | -0.377 | 0.06136 | -0.019 | -6.138
-9 | -0.349 | 0.05612 | -0.019 | -6.224
-8.5 | -0.322 | 0.05238 | -0.02 | -6.146
-8 | -0.295 | 0.04842 | -0.021 | -6.093
-7.5 | -0.268 | 0.04554 | -0.022 | -5.879
-7 | -0.239 | 0.05372 | -0.019 | -4.445
-6.5 | -0.211 | 0.04647 | -0.019 | -4.548
-6 | -0.184 | 0.04233 | -0.02 | -4.347
-5.5 | -0.234 | 0.04033 | -0.02 | -5.807
-5 | -0.221 | 0.03717 | -0.021 | -5.955
-4.5 | -0.186 | 0.03355 | -0.024 | -5.551
-4 | -0.174 | 0.00742 | -0.046 | -23.489
-3.5 | -0.113 | 0.0072 | -0.047 | -15.65
-3 | -0.047 | 0.007 | -0.047 | -6.788
-2.5 | 0.02 | 0.00681 | -0.048 | 2.877
-2 | 0.088 | 0.00673 | -0.049 | 13.066
-1.5 | 0.157 | 0.0066 | -0.049 | 23.751
-1 | 0.226 | 0.00654 | -0.05 | 34.567
-0.5 | 0.295 | 0.00657 | -0.051 | 44.904
0 | 0.365 | 0.00657 | -0.052 | 55.596
0.5 | 0.433 | 0.00486 | -0.052 | 89.02
1 | 0.501 | 0.00502 | -0.053 | 99.685
1.5 | 0.569 | 0.00513 | -0.054 | 110.844
2 | 0.637 | 0.00549 | -0.055 | 115.917
2.5 | 0.704 | 0.00559 | -0.055 | 125.914
3 | 0.771 | 0.00588 | -0.056 | 131.175
3.5 | 0.838 | 0.00686 | -0.057 | 122.209
4 | 0.903 | 0.00728 | -0.058 | 123.981
4.5 | 0.965 | 0.00773 | -0.058 | 124.814
5 | 1.025 | 0.00814 | -0.059 | 125.896
5.5 | 1.072 | 0.01181 | -0.059 | 90.753
6 | 1.123 | 0.0127 | -0.06 | 88.361
6.5 | 1.166 | 0.01355 | -0.06 | 86.017
7 | 1.199 | 0.01452 | -0.061 | 82.6
7.5 | 1.205 | 0.01572 | -0.062 | 76.629
8 | 1.165 | 0.01727 | -0.062 | 67.435
8.5 | 0.92 | 0.01988 | -0.062 | 46.272
9 | 0.751 | 0.02015 | -0.063 | 37.259
9.5 | 0.779 | 0.02237 | -0.064 | 34.809
10 | 0.68 | 0.06981 | -0.03 | 9.74
10.5 | 0.837 | 0.02481 | -0.065 | 33.759
11 | 0.861 | 0.02815 | -0.065 | 30.606
11.5 | 0.76 | 0.08146 | -0.034 | 9.331
12 | 0.918 | 0.03079 | -0.066 | 29.817
12.5 | 0.816 | 0.086 | -0.039 | 9.483
13 | 0.839 | 0.09484 | -0.037 | 8.844
13.5 | 0.868 | 0.10385 | -0.04 | 8.355
14 | 0.891 | 0.10659 | -0.038 | 8.354
14.5 | 0.917 | 0.11154 | -0.039 | 8.223
15 | 0.953 | 0.11356 | -0.046 | 8.39
15.5 | 0.97 | 0.11649 | -0.041 | 8.323
16 | 0.997 | 0.12287 | -0.043 | 8.114
16.5 | 1.043 | 0.12003 | -0.052 | 8.687
17 | 1.049 | 0.13016 | -0.045 | 8.057
17.5 | 1.074 | 0.13572 | -0.046 | 7.917
18 | 1.136 | 0.12261 | -0.058 | 9.263
18.5 | 1.16 | 0.13345 | -0.058 | 8.689
19 | 1.154 | 0.14856 | -0.049 | 7.765
19.5 | 1.191 | 0.14951 | -0.055 | 7.969
20 | 1.259 | 0.12819 | -0.064 | 9.824

## 80. Re 5M Mach 0.50 (2)
BIGFOIL.COM POLAR EXPORT
NACA65-512 a=0.2
NACA65-512 a=0.2 |  |  |  | Cl Max: | 1.3306 | at alpha= | 9.5 | deg
XFOIL ncrit=9 |  |  |  | L/D Max: | 181.489 | at alpha= | 3.5 | deg
Re: | 5000000 |  |  | Cd Min: | 0.26212 | at alpha= | -20 | deg
Mach: | 0.5 |  |  | Cl=0 at alpha= | -2.7814 | deg
|  |  |  | @ Cl=0.1, Cd= | 0.006232
|  |  |  | @ Cl=0.4, Cd= | 0.0056156
|  |  |  | @ Cl=0.6, Cd= | 0.004124
alpha (deg) | Cl | Cd | Cm | Cl/Cd
-20 | -0.7004 | 0.26212 | 0.0519 | -2.6721
-19.5 | -0.6774 | 0.25388 | 0.0466 | -2.6682
-19 | -0.6549 | 0.24558 | 0.0413 | -2.6667
-18.5 | -0.6329 | 0.23623 | 0.036 | -2.6792
-18 | -0.6092 | 0.22896 | 0.0309 | -2.6607
-17 | -0.5649 | 0.21373 | 0.0221 | -2.6431
-16.5 | -0.5434 | 0.20568 | 0.0175 | -2.642
-16 | -0.5213 | 0.19762 | 0.0127 | -2.6379
-15.5 | -0.5004 | 0.18968 | 0.008 | -2.6381
-15 | -0.4793 | 0.1814 | 0.0032 | -2.6422
-14.5 | -0.4599 | 0.17258 | -0.0015 | -2.6649
-14 | -0.4409 | 0.16381 | -0.0063 | -2.6915
-13.5 | -0.4219 | 0.15537 | -0.011 | -2.7155
-13 | -0.4054 | 0.14635 | -0.0157 | -2.7701
-12.5 | -0.3873 | 0.13839 | -0.0203 | -2.7986
-12 | -0.3725 | 0.1298 | -0.025 | -2.8698
-11.5 | -0.3541 | 0.12253 | -0.0292 | -2.8899
-11 | -0.3386 | 0.11469 | -0.0336 | -2.9523
-10.5 | -0.3276 | 0.10612 | -0.0382 | -3.0871
-10 | -0.3185 | 0.09749 | -0.0428 | -3.267
-9.5 | -0.3139 | 0.08876 | -0.0477 | -3.5365
-9 | -0.2973 | 0.08274 | -0.0513 | -3.5932
-8.5 | -0.2984 | 0.07386 | -0.0564 | -4.0401
-7.5 | -0.3089 | 0.05744 | -0.0692 | -5.3778
-7 | -0.3307 | 0.0505 | -0.0702 | -6.5485
-6.5 | -0.3367 | 0.04204 | -0.071 | -8.009
-6 | -0.3263 | 0.0339 | -0.07 | -9.6254
-5.5 | -0.2973 | 0.02697 | -0.0681 | -11.0234
-4.5 | -0.2295 | 0.00988 | -0.0615 | -23.2287
-4 | -0.1647 | 0.00817 | -0.0597 | -20.1591
-3.5 | -0.0973 | 0.00736 | -0.0586 | -13.2201
-3 | -0.0303 | 0.00667 | -0.0577 | -4.5427
-2.5 | 0.039 | 0.0064 | -0.0575 | 6.0938
-2 | 0.108 | 0.00621 | -0.0576 | 17.3913
-1.5 | 0.1765 | 0.00596 | -0.0578 | 29.6141
-1 | 0.2452 | 0.00585 | -0.0582 | 41.9145
-0.5 | 0.314 | 0.00575 | -0.0588 | 54.6087
0 | 0.3825 | 0.00567 | -0.0594 | 67.4603
0.5 | 0.45 | 0.00546 | -0.06 | 82.4176
1 | 0.5117 | 0.00424 | -0.0603 | 120.684
1.5 | 0.5797 | 0.00413 | -0.061 | 140.3632
2 | 0.6478 | 0.00411 | -0.0615 | 157.6156
2.5 | 0.7168 | 0.00424 | -0.0621 | 169.0566
3.5 | 0.853 | 0.0047 | -0.0627 | 181.4894
4 | 0.9135 | 0.00544 | -0.0617 | 167.9228
4.5 | 0.9705 | 0.00632 | -0.0601 | 153.5601
5.5 | 1.0525 | 0.00901 | -0.0512 | 116.8147
6 | 1.0839 | 0.01008 | -0.0446 | 107.5298
6.5 | 1.1248 | 0.01095 | -0.0397 | 102.7215
7 | 1.164 | 0.012 | -0.0348 | 97
7.5 | 1.2009 | 0.0134 | -0.03 | 89.6194
8 | 1.2379 | 0.01504 | -0.0254 | 82.3072
8.5 | 1.2738 | 0.01693 | -0.021 | 75.2392
9 | 1.3045 | 0.01933 | -0.0164 | 67.4858
9.5 | 1.3306 | 0.02222 | -0.0118 | 59.883
10 | 1.3288 | 0.02703 | -0.0062 | 49.1602
10.5 | 1.3119 | 0.0333 | -0.0014 | 39.3964
11 | 1.2911 | 0.04043 | 0.0023 | 31.9342
11.5 | 1.266 | 0.04862 | 0.0046 | 26.0387
12 | 1.2359 | 0.05837 | 0.0046 | 21.1735
12.5 | 1.2023 | 0.06979 | 0.0018 | 17.2274
13 | 1.1704 | 0.08238 | -0.0035 | 14.2073
13.5 | 1.1395 | 0.09615 | -0.0108 | 11.8513
14 | 1.1095 | 0.11103 | -0.0197 | 9.9928
14.5 | 1.0834 | 0.12633 | -0.0295 | 8.576

## 81. Re 6M Mach 0.00 (1)
BIGFOIL.COM POLAR EXPORT
NACA65-512 a=0.2
NACA65-512 a=0.2 |  |  |  | Cl Max: | 1.275 | at alpha= | 10.5 | deg
JavaFoil+Calcfoil stall+Eppler ext transition |  |  |  | L/D Max: | 155.276 | at alpha= | 6 | deg
Re: | 6000000 |  |  | Cd Min: | 0.00476 | at alpha= | 0.5 | deg
Mach: | 0 |  |  | Cl=0 at alpha= | -2.6441 | deg
|  |  |  | @ Cl=0.1, Cd= | 0.0062566
|  |  |  | @ Cl=0.4, Cd= | 0.0047975
|  |  |  | @ Cl=0.6, Cd= | 0.0052575
alpha (deg) | Cl | Cd | Cm | Cl/Cd
-16.5 | -0.418 | 0.12788 | -0.012 | -3.271
-16 | -0.436 | 0.12558 | -0.013 | -3.472
-15.5 | -0.454 | 0.11824 | -0.013 | -3.837
-15 | -0.469 | 0.11205 | -0.013 | -4.188
-14.5 | -0.482 | 0.10613 | -0.013 | -4.541
-14 | -0.493 | 0.10053 | -0.013 | -4.909
-13.5 | -0.504 | 0.0937 | -0.014 | -5.376
-13 | -0.512 | 0.08953 | -0.014 | -5.721
-12.5 | -0.519 | 0.08365 | -0.014 | -6.2
-12 | -0.523 | 0.07855 | -0.015 | -6.653
-11.5 | -0.524 | 0.07458 | -0.015 | -7.023
-11 | -0.522 | 0.07007 | -0.015 | -7.448
-10.5 | -0.517 | 0.06531 | -0.016 | -7.91
-10 | -0.508 | 0.06166 | -0.016 | -8.236
-9.5 | -0.495 | 0.05711 | -0.017 | -8.673
-9 | -0.479 | 0.05326 | -0.017 | -8.994
-8.5 | -0.46 | 0.04882 | -0.019 | -9.423
-8 | -0.435 | 0.04676 | -0.019 | -9.296
-7.5 | -0.502 | 0.00795 | -0.036 | -63.116
-7 | -0.463 | 0.00782 | -0.036 | -59.136
-6.5 | -0.419 | 0.00765 | -0.037 | -54.831
-6 | -0.372 | 0.00745 | -0.037 | -49.959
-5.5 | -0.322 | 0.00721 | -0.038 | -44.66
-5 | -0.269 | 0.00703 | -0.038 | -38.202
-4.5 | -0.214 | 0.00689 | -0.039 | -31.012
-4 | -0.157 | 0.00671 | -0.04 | -23.449
-3.5 | -0.1 | 0.00656 | -0.04 | -15.246
-3 | -0.042 | 0.00645 | -0.041 | -6.477
-2.5 | 0.017 | 0.00635 | -0.042 | 2.699
-2 | 0.077 | 0.00628 | -0.042 | 12.178
-1.5 | 0.136 | 0.00622 | -0.043 | 21.909
-1 | 0.196 | 0.00621 | -0.043 | 31.572
-0.5 | 0.256 | 0.00617 | -0.044 | 41.451
0 | 0.316 | 0.00613 | -0.045 | 51.561
0.5 | 0.375 | 0.00476 | -0.045 | 78.896
1 | 0.435 | 0.00485 | -0.046 | 89.551
1.5 | 0.494 | 0.00506 | -0.047 | 97.692
2 | 0.553 | 0.00513 | -0.047 | 107.907
2.5 | 0.612 | 0.00529 | -0.048 | 115.677
3 | 0.671 | 0.00548 | -0.049 | 122.346
3.5 | 0.729 | 0.0057 | -0.049 | 127.855
4 | 0.788 | 0.00594 | -0.05 | 132.675
4.5 | 0.845 | 0.0062 | -0.051 | 136.368
5 | 0.9 | 0.00605 | -0.051 | 148.783
5.5 | 0.955 | 0.00622 | -0.052 | 153.547
6 | 1.008 | 0.00649 | -0.053 | 155.276
6.5 | 1.053 | 0.01011 | -0.053 | 104.105
7 | 1.1 | 0.0106 | -0.054 | 103.745
7.5 | 1.143 | 0.01101 | -0.054 | 103.795
8 | 1.182 | 0.01165 | -0.055 | 101.398
8.5 | 1.217 | 0.01212 | -0.055 | 100.375
9 | 1.243 | 0.01274 | -0.056 | 97.609
9.5 | 1.261 | 0.01353 | -0.057 | 93.194
10 | 1.272 | 0.01442 | -0.057 | 88.196
10.5 | 1.275 | 0.01525 | -0.058 | 83.577
11 | 1.27 | 0.01631 | -0.058 | 77.865
11.5 | 1.257 | 0.0174 | -0.059 | 72.265
12 | 1.238 | 0.01871 | -0.059 | 66.157
12.5 | 1.21 | 0.02058 | -0.06 | 58.801
13 | 1.177 | 0.02228 | -0.06 | 52.849
13.5 | 1.141 | 0.02362 | -0.06 | 48.315
14 | 1.099 | 0.02585 | -0.061 | 42.509
14.5 | 1.046 | 0.03075 | -0.06 | 34.025
15 | 0.989 | 0.03741 | -0.06 | 26.443
15.5 | 0.919 | 0.05174 | -0.058 | 17.752

## 82. Re 6M Mach 0.00 (2)
BIGFOIL.COM POLAR EXPORT
NACA65-512 a=0.2
NACA65-512 a=0.2 |  |  |  | Cl Max: | 1.6679 | at alpha= | 19.5 | deg
XFOIL ncrit=9 |  |  |  | L/D Max: | 167.901 | at alpha= | 3.5 | deg
Re: | 6000000 |  |  | Cd Min: | 0.07116 | at alpha= | 20 | deg
Mach: | 0 |  |  | Cl=0 at alpha= | -2.7474 | deg
|  |  |  | @ Cl=0.1, Cd= | 0.0056359
|  |  |  | @ Cl=0.4, Cd= | 0.0044721
|  |  |  | @ Cl=0.6, Cd= | 0.0037722
alpha (deg) | Cl | Cd | Cm | Cl/Cd
-18 | -1.2531 | 0.0452 | -0.071 | -27.7235
-17.5 | -1.3357 | 0.03391 | -0.0703 | -39.3896
-17 | -1.3631 | 0.02931 | -0.0646 | -46.5063
-16.5 | -1.3777 | 0.026 | -0.057 | -52.9885
-16 | -1.3597 | 0.02337 | -0.0535 | -58.1814
-15.5 | -1.3316 | 0.02113 | -0.0509 | -63.0194
-15 | -1.2954 | 0.01943 | -0.0491 | -66.6701
-14.5 | -1.2545 | 0.01805 | -0.0478 | -69.5014
-14 | -1.2104 | 0.01689 | -0.0467 | -71.6637
-13.5 | -1.1641 | 0.01588 | -0.0459 | -73.306
-13 | -1.1158 | 0.01504 | -0.0452 | -74.1888
-12.5 | -1.0683 | 0.01392 | -0.0445 | -76.7457
-12 | -1.0199 | 0.01285 | -0.0439 | -79.3696
-11.5 | -0.9693 | 0.01205 | -0.0435 | -80.4398
-11 | -0.9172 | 0.01142 | -0.0432 | -80.3152
-10.5 | -0.8643 | 0.01087 | -0.0431 | -79.5124
-10 | -0.8107 | 0.01039 | -0.043 | -78.0269
-9.5 | -0.7566 | 0.00998 | -0.043 | -75.8116
-9 | -0.7032 | 0.00933 | -0.0429 | -75.3698
-8.5 | -0.6492 | 0.0088 | -0.0429 | -73.7727
-8 | -0.5941 | 0.00841 | -0.043 | -70.6421
-7.5 | -0.5385 | 0.00809 | -0.0432 | -66.5637
-7 | -0.4827 | 0.00781 | -0.0434 | -61.8054
-6.5 | -0.4264 | 0.00756 | -0.0437 | -56.4021
-6 | -0.371 | 0.00713 | -0.0439 | -52.0337
-5.5 | -0.3145 | 0.00686 | -0.0442 | -45.8455
-5 | -0.2577 | 0.00665 | -0.0446 | -38.7519
-4.5 | -0.2006 | 0.00647 | -0.045 | -31.0046
-4 | -0.1436 | 0.00628 | -0.0455 | -22.8662
-3.5 | -0.0866 | 0.00605 | -0.0459 | -14.314
-3 | -0.0291 | 0.00591 | -0.0464 | -4.9239
-2.5 | 0.0285 | 0.00581 | -0.047 | 4.9053
-2 | 0.0861 | 0.00566 | -0.0475 | 15.212
-1.5 | 0.1437 | 0.00556 | -0.0481 | 25.8453
-1 | 0.2015 | 0.00548 | -0.0487 | 36.7701
-0.5 | 0.2593 | 0.0054 | -0.0494 | 48.0185
0 | 0.3169 | 0.0053 | -0.05 | 59.7925
0.5 | 0.3739 | 0.005 | -0.0506 | 74.78
1 | 0.4273 | 0.00392 | -0.0511 | 109.0051
2 | 0.5416 | 0.00368 | -0.0524 | 147.1739
2.5 | 0.5992 | 0.00377 | -0.0531 | 158.939
3 | 0.6562 | 0.00393 | -0.0537 | 166.972
3.5 | 0.7119 | 0.00424 | -0.0542 | 167.9009
4 | 0.7633 | 0.00501 | -0.0541 | 152.3553
4.5 | 0.8158 | 0.00558 | -0.0541 | 146.2007
5.5 | 0.9144 | 0.00712 | -0.0532 | 128.427
6 | 0.9617 | 0.0079 | -0.0523 | 121.7342
6.5 | 1.0103 | 0.00847 | -0.0516 | 119.2798
7 | 1.0581 | 0.00888 | -0.0506 | 119.1554
7.5 | 1.1062 | 0.00925 | -0.0497 | 119.5892
8 | 1.1619 | 0.00976 | -0.0507 | 119.0471
8.5 | 1.2105 | 0.01023 | -0.0501 | 118.3284
9 | 1.2564 | 0.0108 | -0.0492 | 116.3333
9.5 | 1.3023 | 0.01131 | -0.0482 | 115.1459
10 | 1.3453 | 0.01188 | -0.0468 | 113.2407
10.5 | 1.3823 | 0.01256 | -0.0443 | 110.0557
11 | 1.4086 | 0.01326 | -0.0399 | 106.2293
11.5 | 1.4363 | 0.01411 | -0.0362 | 101.7931
12 | 1.4614 | 0.01526 | -0.0327 | 95.7667
12.5 | 1.4872 | 0.01653 | -0.0296 | 89.9698
13 | 1.5112 | 0.01802 | -0.0267 | 83.8624
13.5 | 1.5343 | 0.0197 | -0.024 | 77.8832
14 | 1.5561 | 0.02159 | -0.0215 | 72.075
14.5 | 1.5754 | 0.02376 | -0.0191 | 66.3047
15 | 1.5923 | 0.02623 | -0.0169 | 60.7053
16 | 1.6207 | 0.03207 | -0.0133 | 50.5363
16.5 | 1.6342 | 0.0353 | -0.012 | 46.2946
17 | 1.6453 | 0.03895 | -0.011 | 42.2413
17.5 | 1.6548 | 0.04294 | -0.0103 | 38.5375
18 | 1.6632 | 0.04729 | -0.01 | 35.1702
18.5 | 1.6634 | 0.05277 | -0.0101 | 31.5217
19 | 1.6677 | 0.05804 | -0.0107 | 28.7336
19.5 | 1.6679 | 0.06402 | -0.0118 | 26.0528
20 | 1.6622 | 0.07116 | -0.0136 | 23.3586

## 83. Re 6M Mach 0.10 (1)
BIGFOIL.COM POLAR EXPORT
NACA65-512 a=0.2
NACA65-512 a=0.2 |  |  |  | Cl Max: | 1.27 | at alpha= | 10.5 | deg
JavaFoil+Calcfoil stall+Eppler ext transition |  |  |  | L/D Max: | 152.791 | at alpha= | 5.5 | deg
Re: | 6000000 |  |  | Cd Min: | 0.00478 | at alpha= | 0.5 | deg
Mach: | 0.1 |  |  | Cl=0 at alpha= | -2.6441 | deg
|  |  |  | @ Cl=0.1, Cd= | 0.0062685
|  |  |  | @ Cl=0.4, Cd= | 0.0048183
|  |  |  | @ Cl=0.6, Cd= | 0.0052841
alpha (deg) | Cl | Cd | Cm | Cl/Cd
-16 | -0.393 | 0.12543 | -0.013 | -3.137
-15.5 | -0.414 | 0.12073 | -0.013 | -3.427
-15 | -0.432 | 0.11456 | -0.013 | -3.773
-14.5 | -0.448 | 0.10844 | -0.013 | -4.129
-14 | -0.462 | 0.10181 | -0.013 | -4.539
-13.5 | -0.476 | 0.0952 | -0.014 | -4.995
-13 | -0.487 | 0.09011 | -0.014 | -5.405
-12.5 | -0.496 | 0.08411 | -0.014 | -5.903
-12 | -0.504 | 0.07998 | -0.015 | -6.296
-11.5 | -0.508 | 0.07552 | -0.015 | -6.722
-11 | -0.509 | 0.07107 | -0.015 | -7.157
-10.5 | -0.506 | 0.06639 | -0.016 | -7.62
-10 | -0.499 | 0.0622 | -0.016 | -8.031
-9.5 | -0.489 | 0.05734 | -0.017 | -8.528
-9 | -0.474 | 0.05379 | -0.017 | -8.82
-8.5 | -0.455 | 0.05061 | -0.018 | -8.998
-8 | -0.433 | 0.04728 | -0.019 | -9.152
-7.5 | -0.501 | 0.00798 | -0.036 | -62.78
-7 | -0.463 | 0.00782 | -0.036 | -59.134
-6.5 | -0.42 | 0.00765 | -0.037 | -54.884
-6 | -0.373 | 0.00746 | -0.037 | -50.03
-5.5 | -0.323 | 0.00725 | -0.038 | -44.516
-5 | -0.27 | 0.00706 | -0.039 | -38.158
-4.5 | -0.215 | 0.00689 | -0.039 | -31.155
-4 | -0.158 | 0.00675 | -0.04 | -23.41
-3.5 | -0.1 | 0.00656 | -0.041 | -15.322
-3 | -0.042 | 0.00644 | -0.041 | -6.516
-2.5 | 0.017 | 0.00637 | -0.042 | 2.705
-2 | 0.077 | 0.00628 | -0.042 | 12.252
-1.5 | 0.137 | 0.00625 | -0.043 | 21.896
-1 | 0.197 | 0.0062 | -0.044 | 31.798
-0.5 | 0.257 | 0.00616 | -0.044 | 41.72
0 | 0.318 | 0.00612 | -0.045 | 51.963
0.5 | 0.377 | 0.00478 | -0.046 | 78.913
1 | 0.437 | 0.00488 | -0.046 | 89.478
1.5 | 0.496 | 0.0051 | -0.047 | 97.294
2 | 0.556 | 0.00512 | -0.048 | 108.674
2.5 | 0.615 | 0.00534 | -0.048 | 115.176
3 | 0.674 | 0.00551 | -0.049 | 122.351
3.5 | 0.733 | 0.00574 | -0.05 | 127.74
4 | 0.792 | 0.00598 | -0.05 | 132.41
4.5 | 0.849 | 0.00589 | -0.051 | 144.043
5 | 0.905 | 0.00605 | -0.052 | 149.652
5.5 | 0.959 | 0.00628 | -0.052 | 152.791
6 | 1.007 | 0.00975 | -0.053 | 103.33
6.5 | 1.057 | 0.0102 | -0.053 | 103.659
7 | 1.104 | 0.01071 | -0.054 | 103.149
7.5 | 1.147 | 0.01111 | -0.055 | 103.191
8 | 1.185 | 0.01175 | -0.055 | 100.893
8.5 | 1.219 | 0.01226 | -0.056 | 99.435
9 | 1.245 | 0.01288 | -0.056 | 96.656
9.5 | 1.261 | 0.01376 | -0.057 | 91.649
10 | 1.269 | 0.01462 | -0.057 | 86.851
10.5 | 1.27 | 0.01552 | -0.058 | 81.829
11 | 1.261 | 0.01658 | -0.058 | 76.079
11.5 | 1.245 | 0.01772 | -0.059 | 70.271
12 | 1.22 | 0.01916 | -0.059 | 63.713
12.5 | 1.188 | 0.02114 | -0.06 | 56.172
13 | 1.149 | 0.02292 | -0.06 | 50.147
13.5 | 1.107 | 0.02471 | -0.061 | 44.792
14 | 1.059 | 0.02692 | -0.061 | 39.343
14.5 | 0.994 | 0.0344 | -0.06 | 28.899
15 | 0.916 | 0.04917 | -0.057 | 18.623
15.5 | 0.877 | 0.0474 | -0.059 | 18.499

## 84. Re 6M Mach 0.10 (2)
BIGFOIL.COM POLAR EXPORT
NACA65-512 a=0.2
NACA65-512 a=0.2 |  |  |  | Cl Max: | 1.6518 | at alpha= | 18 | deg
XFOIL ncrit=9 |  |  |  | L/D Max: | 168.565 | at alpha= | 3.5 | deg
Re: | 6000000 |  |  | Cd Min: | 0.07741 | at alpha= | 20 | deg
Mach: | 0.1 |  |  | Cl=0 at alpha= | -2.7478 | deg
|  |  |  | @ Cl=0.1, Cd= | 0.0056471
|  |  |  | @ Cl=0.4, Cd= | 0.0045289
|  |  |  | @ Cl=0.6, Cd= | 0.003776
alpha (deg) | Cl | Cd | Cm | Cl/Cd
-16 | -1.1862 | 0.03809 | -0.0717 | -31.142
-15.5 | -1.2957 | 0.02719 | -0.0588 | -47.6535
-15 | -1.2832 | 0.02329 | -0.055 | -55.0966
-14.5 | -1.254 | 0.02058 | -0.0524 | -60.9329
-14 | -1.2151 | 0.01872 | -0.0506 | -64.9092
-13.5 | -1.1716 | 0.01722 | -0.0492 | -68.0372
-13 | -1.1246 | 0.01604 | -0.0482 | -70.1122
-12.5 | -1.0761 | 0.01496 | -0.0472 | -71.9318
-12 | -1.0272 | 0.01381 | -0.0464 | -74.3809
-11.5 | -0.9776 | 0.01265 | -0.0456 | -77.2806
-11 | -0.9255 | 0.01185 | -0.0451 | -78.1013
-10.5 | -0.8722 | 0.0112 | -0.0447 | -77.875
-10 | -0.8181 | 0.01065 | -0.0444 | -76.8169
-9.5 | -0.7633 | 0.01017 | -0.0443 | -75.0541
-9 | -0.7081 | 0.00974 | -0.0442 | -72.7002
-8.5 | -0.6545 | 0.00896 | -0.0439 | -73.0469
-8 | -0.5989 | 0.00853 | -0.0439 | -70.211
-7.5 | -0.5428 | 0.00819 | -0.044 | -66.2759
-6.5 | -0.4296 | 0.00761 | -0.0443 | -56.452
-6 | -0.3736 | 0.00719 | -0.0444 | -51.9611
-5.5 | -0.3167 | 0.0069 | -0.0447 | -45.8986
-5 | -0.2595 | 0.00668 | -0.045 | -38.8473
-4.5 | -0.202 | 0.00649 | -0.0454 | -31.1248
-4 | -0.1442 | 0.00635 | -0.0459 | -22.7087
-3.5 | -0.0871 | 0.00606 | -0.0462 | -14.3729
-3 | -0.0292 | 0.00592 | -0.0467 | -4.9324
-2.5 | 0.0287 | 0.00582 | -0.0473 | 4.9313
-2 | 0.0867 | 0.00567 | -0.0478 | 15.291
-1.5 | 0.1447 | 0.00557 | -0.0484 | 25.9785
-1 | 0.2029 | 0.00548 | -0.049 | 37.0255
-0.5 | 0.261 | 0.0054 | -0.0497 | 48.3333
0 | 0.319 | 0.00531 | -0.0503 | 60.0753
0.5 | 0.3763 | 0.00501 | -0.0509 | 75.1098
1 | 0.43 | 0.00392 | -0.0514 | 109.6939
1.5 | 0.4876 | 0.00381 | -0.0521 | 127.979
2 | 0.545 | 0.0037 | -0.0527 | 147.2973
2.5 | 0.6029 | 0.00378 | -0.0534 | 159.4974
3 | 0.6603 | 0.00394 | -0.054 | 167.5888
3.5 | 0.7164 | 0.00425 | -0.0544 | 168.5647
4 | 0.768 | 0.00503 | -0.0543 | 152.6839
4.5 | 0.8208 | 0.0056 | -0.0543 | 146.5714
5 | 0.873 | 0.00618 | -0.0542 | 141.2621
6 | 0.9669 | 0.00797 | -0.0523 | 121.3174
6.5 | 1.0157 | 0.00853 | -0.0515 | 119.0739
7 | 1.0637 | 0.00895 | -0.0505 | 118.8492
7.5 | 1.1127 | 0.00932 | -0.0496 | 119.3884
8 | 1.1682 | 0.00984 | -0.0504 | 118.7195
8.5 | 1.2167 | 0.01033 | -0.0497 | 117.7832
9 | 1.2625 | 0.01091 | -0.0486 | 115.7195
9.5 | 1.3082 | 0.01143 | -0.0474 | 114.4532
10 | 1.3503 | 0.01204 | -0.0457 | 112.1512
10.5 | 1.3816 | 0.01275 | -0.0419 | 108.3608
11 | 1.4093 | 0.0135 | -0.0378 | 104.3926
11.5 | 1.4366 | 0.01447 | -0.0342 | 99.2813
12 | 1.4625 | 0.01569 | -0.0307 | 93.2122
12.5 | 1.4858 | 0.01719 | -0.0274 | 86.434
13 | 1.51 | 0.01878 | -0.0245 | 80.4047
13.5 | 1.5345 | 0.02049 | -0.022 | 74.8902
14 | 1.5541 | 0.02264 | -0.0193 | 68.644
14.5 | 1.5724 | 0.02501 | -0.0169 | 62.8709
15 | 1.588 | 0.02773 | -0.0147 | 57.2665
15.5 | 1.6018 | 0.03076 | -0.0128 | 52.0741
16 | 1.6163 | 0.03391 | -0.0113 | 47.6644
16.5 | 1.628 | 0.03751 | -0.0101 | 43.4018
17 | 1.6381 | 0.04145 | -0.0092 | 39.5199
17.5 | 1.6459 | 0.04584 | -0.0087 | 35.9053
18 | 1.6518 | 0.0507 | -0.0086 | 32.5799
18.5 | 1.6484 | 0.0569 | -0.009 | 28.9701
19 | 1.6497 | 0.06283 | -0.01 | 26.2566
19.5 | 1.6483 | 0.06938 | -0.0115 | 23.7576
20 | 1.6387 | 0.07741 | -0.0139 | 21.1691

## 85. Re 6M Mach 0.25 (1)
BIGFOIL.COM POLAR EXPORT
NACA65-512 a=0.2
NACA65-512 a=0.2 |  |  |  | Cl Max: | 1.253 | at alpha= | 9.5 | deg
JavaFoil+Calcfoil stall+Eppler ext transition |  |  |  | L/D Max: | 149.196 | at alpha= | 5 | deg
Re: | 6000000 |  |  | Cd Min: | 0.00483 | at alpha= | 0.5 | deg
Mach: | 0.25 |  |  | Cl=0 at alpha= | -2.6475 | deg
|  |  |  | @ Cl=0.1, Cd= | 0.0063166
|  |  |  | @ Cl=0.4, Cd= | 0.0048489
|  |  |  | @ Cl=0.6, Cd= | 0.10859
alpha (deg) | Cl | Cd | Cm | Cl/Cd
-14 | -0.131 | 0.10362 | -0.014 | -1.268
-13.5 | -0.2 | 0.09971 | -0.014 | -2.003
-13 | -0.25 | 0.09424 | -0.014 | -2.654
-12.5 | -0.293 | 0.08857 | -0.014 | -3.313
-12 | -0.331 | 0.08335 | -0.015 | -3.976
-11.5 | -0.364 | 0.07868 | -0.015 | -4.627
-11 | -0.391 | 0.07599 | -0.015 | -5.146
-10.5 | -0.412 | 0.07126 | -0.015 | -5.782
-10 | -0.427 | 0.0658 | -0.015 | -6.483
-9.5 | -0.434 | 0.06084 | -0.016 | -7.14
-9 | -0.435 | 0.05604 | -0.017 | -7.765
-8.5 | -0.429 | 0.05245 | -0.017 | -8.177
-8 | -0.416 | 0.04894 | -0.018 | -8.492
-7.5 | -0.396 | 0.04546 | -0.019 | -8.722
-7 | -0.372 | 0.04195 | -0.02 | -8.865
-6.5 | -0.347 | 0.035 | -0.025 | -9.908
-6 | -0.377 | 0.00759 | -0.039 | -49.661
-5.5 | -0.328 | 0.00738 | -0.039 | -44.374
-5 | -0.275 | 0.00716 | -0.04 | -38.341
-4.5 | -0.219 | 0.00696 | -0.04 | -31.473
-4 | -0.162 | 0.00681 | -0.041 | -23.743
-3.5 | -0.103 | 0.00668 | -0.042 | -15.409
-3 | -0.043 | 0.0065 | -0.042 | -6.62
-2.5 | 0.018 | 0.00641 | -0.043 | 2.756
-2 | 0.079 | 0.00632 | -0.044 | 12.483
-1.5 | 0.141 | 0.00631 | -0.044 | 22.278
-1 | 0.202 | 0.00625 | -0.045 | 32.361
-0.5 | 0.264 | 0.00621 | -0.046 | 42.54
0 | 0.327 | 0.00616 | -0.046 | 52.996
0.5 | 0.387 | 0.00483 | -0.047 | 80.241
1 | 0.449 | 0.00492 | -0.048 | 91.161
1.5 | 0.51 | 0.00514 | -0.048 | 99.32
2 | 0.571 | 0.00519 | -0.049 | 110.014
2.5 | 0.632 | 0.00538 | -0.05 | 117.448
3 | 0.692 | 0.00563 | -0.05 | 122.932
3.5 | 0.753 | 0.00586 | -0.051 | 128.539
4 | 0.813 | 0.00612 | -0.052 | 132.867
4.5 | 0.871 | 0.00604 | -0.052 | 144.217
5 | 0.928 | 0.00622 | -0.053 | 149.196
5.5 | 0.983 | 0.00728 | -0.054 | 135.174
6 | 1.031 | 0.01013 | -0.054 | 101.722
6.5 | 1.08 | 0.01064 | -0.055 | 101.56
7 | 1.127 | 0.01112 | -0.055 | 101.311
7.5 | 1.167 | 0.01171 | -0.056 | 99.672
8 | 1.202 | 0.01275 | -0.056 | 94.251
8.5 | 1.232 | 0.01305 | -0.057 | 94.347
9 | 1.249 | 0.01381 | -0.058 | 90.458
9.5 | 1.253 | 0.01488 | -0.058 | 84.189
10 | 1.244 | 0.01592 | -0.059 | 78.16
10.5 | 1.222 | 0.01724 | -0.059 | 70.897
11 | 1.187 | 0.01853 | -0.06 | 64.056
11.5 | 1.136 | 0.02034 | -0.06 | 55.871
12 | 1.072 | 0.02237 | -0.06 | 47.937
12.5 | 0.995 | 0.02516 | -0.061 | 39.53
13 | 0.79 | 0.08032 | -0.041 | 9.831
13.5 | 0.7 | 0.09401 | -0.034 | 7.45
14 | 0.616 | 0.10133 | -0.033 | 6.082
14.5 | 0.528 | 0.10859 | -0.032 | 4.862

## 86. Re 6M Mach 0.25 (2)
BIGFOIL.COM POLAR EXPORT
NACA65-512 a=0.2
NACA65-512 a=0.2 |  |  |  | Cl Max: | 1.5668 | at alpha= | 16 | deg
XFOIL ncrit=9 |  |  |  | L/D Max: | 171.972 | at alpha= | 3.5 | deg
Re: | 6000000 |  |  | Cd Min: | 0.16387 | at alpha= | -15 | deg
Mach: | 0.25 |  |  | Cl=0 at alpha= | -2.7517 | deg
|  |  |  | @ Cl=0.1, Cd= | 0.005699
|  |  |  | @ Cl=0.4, Cd= | 0.0048679
|  |  |  | @ Cl=0.6, Cd= | 0.0038084
alpha (deg) | Cl | Cd | Cm | Cl/Cd
-15 | -0.4802 | 0.16387 | -0.0018 | -2.9304
-14.5 | -0.4631 | 0.15698 | -0.0058 | -2.9501
-14 | -0.4587 | 0.14579 | -0.0109 | -3.1463
-13.5 | -0.4577 | 0.13445 | -0.0163 | -3.4042
-13 | -0.4464 | 0.12662 | -0.0206 | -3.5255
-12.5 | -0.4365 | 0.11866 | -0.0249 | -3.6786
-12 | -0.4374 | 0.1084 | -0.0302 | -4.0351
-11.5 | -0.496 | 0.0873 | -0.0418 | -5.6816
-11 | -0.5032 | 0.07807 | -0.0474 | -6.4455
-10 | -0.8513 | 0.01403 | -0.054 | -60.6771
-9.5 | -0.7966 | 0.01257 | -0.0526 | -63.3731
-9 | -0.7396 | 0.01151 | -0.0514 | -64.2572
-8.5 | -0.682 | 0.01056 | -0.0504 | -64.5833
-8 | -0.6248 | 0.00961 | -0.0495 | -65.0156
-7.5 | -0.5662 | 0.00892 | -0.0488 | -63.4753
-7 | -0.5067 | 0.00845 | -0.0484 | -59.9645
-6.5 | -0.4473 | 0.00803 | -0.048 | -55.7036
-6 | -0.3874 | 0.0077 | -0.0479 | -50.3117
-5.5 | -0.3291 | 0.00715 | -0.0476 | -46.028
-5 | -0.2692 | 0.00686 | -0.0476 | -39.242
-4.5 | -0.2094 | 0.00663 | -0.0477 | -31.5837
-4 | -0.1492 | 0.00644 | -0.048 | -23.1677
-3.5 | -0.0898 | 0.00615 | -0.0482 | -14.6016
-3 | -0.0298 | 0.00597 | -0.0486 | -4.9916
-2.5 | 0.0302 | 0.00585 | -0.049 | 5.1624
-2 | 0.0903 | 0.00572 | -0.0496 | 15.7867
-1.5 | 0.1503 | 0.00559 | -0.0501 | 26.8873
-1 | 0.2104 | 0.00551 | -0.0507 | 38.1851
-0.5 | 0.2705 | 0.00542 | -0.0513 | 49.9077
0.5 | 0.3896 | 0.00508 | -0.0526 | 76.6929
1 | 0.445 | 0.00395 | -0.0531 | 112.6582
1.5 | 0.5045 | 0.00385 | -0.0538 | 131.039
2 | 0.5637 | 0.00376 | -0.0543 | 149.9202
2.5 | 0.6237 | 0.00384 | -0.055 | 162.4219
3 | 0.683 | 0.00401 | -0.0556 | 170.3242
3.5 | 0.7412 | 0.00431 | -0.0561 | 171.9722
4 | 0.7942 | 0.00511 | -0.0558 | 155.4207
4.5 | 0.8484 | 0.00572 | -0.0556 | 148.3217
5 | 0.9012 | 0.00639 | -0.0552 | 141.0329
6 | 0.9951 | 0.00833 | -0.0522 | 119.4598
6.5 | 1.0454 | 0.00886 | -0.0511 | 117.991
7 | 1.0941 | 0.00929 | -0.0495 | 117.7718
7.5 | 1.1489 | 0.00978 | -0.0493 | 117.4744
8 | 1.2008 | 0.01029 | -0.0485 | 116.6958
8.5 | 1.2477 | 0.01091 | -0.0467 | 114.363
9 | 1.2926 | 0.01152 | -0.0446 | 112.2049
9.5 | 1.3276 | 0.01218 | -0.0406 | 108.9984
10 | 1.3545 | 0.01308 | -0.0356 | 103.555
10.5 | 1.3858 | 0.01407 | -0.0318 | 98.4932
11 | 1.4142 | 0.01536 | -0.028 | 92.0703
11.5 | 1.4407 | 0.01692 | -0.0243 | 85.1478
12 | 1.4639 | 0.01883 | -0.0207 | 77.743
12.5 | 1.4858 | 0.02101 | -0.0174 | 70.7187
13 | 1.5096 | 0.02322 | -0.0146 | 65.0129
13.5 | 1.5262 | 0.02607 | -0.0116 | 58.5424
14 | 1.5351 | 0.02969 | -0.0087 | 51.7043
14.5 | 1.5487 | 0.03321 | -0.0065 | 46.6335
15 | 1.5572 | 0.03742 | -0.0047 | 41.6141
15.5 | 1.5636 | 0.04216 | -0.0033 | 37.0873
16 | 1.5668 | 0.04749 | -0.0025 | 32.9922
16.5 | 1.5631 | 0.05391 | -0.0024 | 28.9946
17 | 1.5581 | 0.06092 | -0.0031 | 25.5762
17.5 | 1.5474 | 0.06907 | -0.0047 | 22.4034
18 | 1.5312 | 0.07853 | -0.0076 | 19.4983
18.5 | 1.4968 | 0.09133 | -0.0127 | 16.3889
19 | 1.4778 | 0.10252 | -0.0179 | 14.4147
19.5 | 1.4524 | 0.11529 | -0.0246 | 12.5978
20 | 1.4184 | 0.13012 | -0.0332 | 10.9007

## 87. Re 6M Mach 0.50 (1)
BIGFOIL.COM POLAR EXPORT
NACA65-512 a=0.2
NACA65-512 a=0.2 |  |  |  | Cl Max: | 1.278 | at alpha= | 20 | deg
JavaFoil+Calcfoil stall+Eppler ext transition |  |  |  | L/D Max: | 131.923 | at alpha= | 3 | deg
Re: | 6000000 |  |  | Cd Min: | 0.00497 | at alpha= | 1 | deg
Mach: | 0.5 |  |  | Cl=0 at alpha= | -2.6492 | deg
|  |  |  | @ Cl=0.1, Cd= | 0.0065491
|  |  |  | @ Cl=0.4, Cd= | 0.0057146
|  |  |  | @ Cl=0.6, Cd= | 0.0054504
alpha (deg) | Cl | Cd | Cm | Cl/Cd
-20 | -0.95 | 0.15762 | -0.016 | -6.03
-19.5 | -0.923 | 0.15085 | -0.016 | -6.117
-19 | -0.896 | 0.14611 | -0.016 | -6.131
-18.5 | -0.869 | 0.13965 | -0.016 | -6.225
-18 | -0.842 | 0.13795 | -0.016 | -6.107
-17.5 | -0.816 | 0.13259 | -0.017 | -6.154
-17 | -0.788 | 0.12806 | -0.017 | -6.154
-16.5 | -0.76 | 0.12419 | -0.016 | -6.116
-16 | -0.733 | 0.11779 | -0.017 | -6.22
-15.5 | -0.706 | 0.11469 | -0.017 | -6.153
-15 | -0.679 | 0.11062 | -0.017 | -6.134
-14.5 | -0.652 | 0.09287 | -0.018 | -7.019
-14 | -0.624 | 0.10352 | -0.017 | -6.025
-13.5 | -0.596 | 0.09403 | -0.018 | -6.342
-13 | -0.569 | 0.08634 | -0.018 | -6.593
-12.5 | -0.542 | 0.08033 | -0.018 | -6.749
-12 | -0.515 | 0.07396 | -0.019 | -6.966
-11.5 | -0.488 | 0.06977 | -0.019 | -6.991
-11 | -0.461 | 0.06513 | -0.02 | -7.082
-10.5 | -0.431 | 0.07606 | -0.018 | -5.669
-10 | -0.404 | 0.0661 | -0.019 | -6.112
-9.5 | -0.377 | 0.06014 | -0.019 | -6.265
-9 | -0.349 | 0.05582 | -0.02 | -6.261
-8.5 | -0.322 | 0.05183 | -0.021 | -6.222
-8 | -0.296 | 0.04743 | -0.022 | -6.236
-7.5 | -0.269 | 0.04421 | -0.023 | -6.077
-7 | -0.239 | 0.05358 | -0.019 | -4.458
-6.5 | -0.211 | 0.04573 | -0.019 | -4.622
-6 | -0.184 | 0.04184 | -0.02 | -4.4
-5.5 | -0.234 | 0.03986 | -0.02 | -5.876
-5 | -0.221 | 0.03686 | -0.021 | -6.008
-4.5 | -0.188 | 0.03188 | -0.027 | -5.882
-4 | -0.174 | 0.00723 | -0.046 | -24.1
-3.5 | -0.113 | 0.007 | -0.047 | -16.079
-3 | -0.047 | 0.00684 | -0.047 | -6.943
-2.5 | 0.02 | 0.00669 | -0.048 | 2.928
-2 | 0.088 | 0.00657 | -0.049 | 13.372
-1.5 | 0.157 | 0.00645 | -0.049 | 24.315
-1 | 0.226 | 0.00641 | -0.05 | 35.276
-0.5 | 0.295 | 0.00643 | -0.051 | 45.889
0 | 0.365 | 0.00643 | -0.052 | 56.765
0.5 | 0.433 | 0.00504 | -0.052 | 85.872
1 | 0.501 | 0.00497 | -0.053 | 100.834
1.5 | 0.569 | 0.0053 | -0.054 | 107.318
2 | 0.637 | 0.00563 | -0.055 | 113.069
2.5 | 0.705 | 0.00557 | -0.055 | 126.403
3 | 0.772 | 0.00585 | -0.056 | 131.923
3.5 | 0.838 | 0.00688 | -0.057 | 121.811
4 | 0.903 | 0.00725 | -0.058 | 124.521
4.5 | 0.966 | 0.00763 | -0.058 | 126.581
5 | 1.025 | 0.008 | -0.059 | 128.251
5.5 | 1.074 | 0.01145 | -0.059 | 93.78
6 | 1.124 | 0.01231 | -0.06 | 91.278
6.5 | 1.167 | 0.01312 | -0.06 | 88.96
7 | 1.201 | 0.01405 | -0.061 | 85.448
7.5 | 1.206 | 0.01522 | -0.062 | 79.262
8 | 1.166 | 0.0167 | -0.062 | 69.856
8.5 | 0.921 | 0.01933 | -0.063 | 47.678
9 | 0.752 | 0.01946 | -0.063 | 38.646
9.5 | 0.78 | 0.02159 | -0.064 | 36.122
10 | 0.681 | 0.0691 | -0.031 | 9.849
10.5 | 0.839 | 0.02392 | -0.065 | 35.074
11 | 0.864 | 0.02701 | -0.065 | 31.994
11.5 | 0.763 | 0.08014 | -0.037 | 9.521
12 | 0.922 | 0.02947 | -0.066 | 31.28
12.5 | 0.935 | 0.03619 | -0.066 | 25.837
13 | 0.84 | 0.09405 | -0.038 | 8.934
13.5 | 0.87 | 0.10108 | -0.041 | 8.605
14 | 0.891 | 0.10373 | -0.038 | 8.587
14.5 | 0.92 | 0.10845 | -0.041 | 8.481
15 | 0.966 | 0.10487 | -0.051 | 9.209
15.5 | 0.97 | 0.11498 | -0.042 | 8.434
16 | 0.999 | 0.11988 | -0.045 | 8.334
16.5 | 1.074 | 0.0997 | -0.06 | 10.77
17 | 1.049 | 0.12827 | -0.045 | 8.179
17.5 | 1.085 | 0.12907 | -0.051 | 8.408
18 | 1.173 | 0.09768 | -0.065 | 12.007
18.5 | 1.172 | 0.12332 | -0.061 | 9.504
19 | 1.157 | 0.14613 | -0.051 | 7.921
19.5 | 1.235 | 0.11896 | -0.064 | 10.381
20 | 1.278 | 0.11371 | -0.067 | 11.243

## 88. Re 6M Mach 0.50 (2)
BIGFOIL.COM POLAR EXPORT
NACA65-512 a=0.2
NACA65-512 a=0.2 |  |  |  | Cl Max: | 1.3476 | at alpha= | 9.5 | deg
XFOIL ncrit=9 |  |  |  | L/D Max: | 181.855 | at alpha= | 3.5 | deg
Re: | 6000000 |  |  | Cd Min: | 0.24595 | at alpha= | -19 | deg
Mach: | 0.5 |  |  | Cl=0 at alpha= | -2.7723 | deg
|  |  |  | @ Cl=0.1, Cd= | 0.0059597
|  |  |  | @ Cl=0.4, Cd= | 0.0054563
|  |  |  | @ Cl=0.6, Cd= | 0.0040558
alpha (deg) | Cl | Cd | Cm | Cl/Cd
-20 | -0.5681 | 0.23795 | 0.0626 | -2.3875
-19.5 | -0.5507 | 0.22956 | 0.0575 | -2.3989
-19 | -0.6548 | 0.24595 | 0.0412 | -2.6623
-18.5 | -0.6321 | 0.23721 | 0.036 | -2.6647
-18 | -0.6102 | 0.22792 | 0.0308 | -2.6773
-17.5 | -0.5895 | 0.22137 | 0.027 | -2.663
-17 | -0.5667 | 0.21414 | 0.0223 | -2.6464
-16.5 | -0.5438 | 0.2059 | 0.0176 | -2.6411
-16 | -0.5215 | 0.19778 | 0.0128 | -2.6368
-15.5 | -0.5013 | 0.18936 | 0.0079 | -2.6473
-15 | -0.4842 | 0.17902 | 0.0029 | -2.7047
-14.5 | -0.4615 | 0.17184 | -0.0017 | -2.6856
-14 | -0.4433 | 0.16277 | -0.0065 | -2.7235
-13.5 | -0.4229 | 0.15493 | -0.0111 | -2.7296
-13 | -0.4061 | 0.1461 | -0.0159 | -2.7796
-12.5 | -0.3876 | 0.13808 | -0.0204 | -2.8071
-12 | -0.3734 | 0.12934 | -0.0251 | -2.887
-11.5 | -0.3585 | 0.12116 | -0.0298 | -2.9589
-11 | -0.3419 | 0.11369 | -0.0341 | -3.0073
-10.5 | -0.3296 | 0.1055 | -0.0386 | -3.1242
-10 | -0.3218 | 0.0967 | -0.0434 | -3.3278
-9.5 | -0.3156 | 0.08824 | -0.0481 | -3.5766
-9 | -0.305 | 0.08111 | -0.0523 | -3.7603
-8.5 | -0.3079 | 0.07216 | -0.0576 | -4.2669
-8 | -0.3055 | 0.06459 | -0.0626 | -4.7298
-7.5 | -0.3174 | 0.05655 | -0.0699 | -5.6127
-7 | -0.338 | 0.04955 | -0.0705 | -6.8214
-6.5 | -0.3412 | 0.04138 | -0.071 | -8.2455
-6 | -0.3286 | 0.03344 | -0.0699 | -9.8266
-5 | -0.2737 | 0.01689 | -0.0643 | -16.2049
-4.5 | -0.236 | 0.00865 | -0.0608 | -27.2832
-4 | -0.1684 | 0.00757 | -0.0592 | -22.2457
-3.5 | -0.1 | 0.00691 | -0.0582 | -14.4718
-3 | -0.0316 | 0.00639 | -0.0575 | -4.9452
-2.5 | 0.0378 | 0.00613 | -0.0573 | 6.1664
-2 | 0.1072 | 0.00594 | -0.0574 | 18.0471
-1.5 | 0.1761 | 0.00578 | -0.0577 | 30.4671
-1 | 0.2451 | 0.00563 | -0.0582 | 43.5346
-0.5 | 0.3138 | 0.00557 | -0.0588 | 56.3375
0 | 0.3825 | 0.0055 | -0.0594 | 69.5455
0.5 | 0.4506 | 0.00533 | -0.0601 | 84.5403
1 | 0.5128 | 0.00417 | -0.0605 | 122.9736
1.5 | 0.5807 | 0.00407 | -0.0611 | 142.6781
2 | 0.6487 | 0.00402 | -0.0617 | 161.3682
2.5 | 0.7177 | 0.00414 | -0.0623 | 173.3575
3 | 0.7862 | 0.00434 | -0.0627 | 181.1521
3.5 | 0.8529 | 0.00469 | -0.0628 | 181.855
4 | 0.9127 | 0.00548 | -0.0618 | 166.5511
4.5 | 0.9709 | 0.0063 | -0.0602 | 154.1111
5 | 1.0201 | 0.00746 | -0.0572 | 136.7426
5.5 | 1.055 | 0.00895 | -0.0517 | 117.8771
6 | 1.0961 | 0.00987 | -0.0466 | 111.0537
6.5 | 1.122 | 0.0105 | -0.0384 | 106.8571
7 | 1.176 | 0.01149 | -0.0362 | 102.3499
7.5 | 1.2135 | 0.01278 | -0.0312 | 94.9531
8 | 1.2528 | 0.01424 | -0.0266 | 87.9775
8.5 | 1.2876 | 0.01613 | -0.0219 | 79.8264
9 | 1.323 | 0.01823 | -0.0174 | 72.5727
9.5 | 1.3476 | 0.02113 | -0.0124 | 63.7766
10 | 1.3454 | 0.02589 | -0.0065 | 51.966
10.5 | 1.3271 | 0.03212 | -0.0013 | 41.3169
11 | 1.3051 | 0.03922 | 0.0026 | 33.2764
11.5 | 1.278 | 0.04741 | 0.0051 | 26.9563
12 | 1.2434 | 0.05744 | 0.0052 | 21.6469
12.5 | 1.2105 | 0.06869 | 0.0026 | 17.6227
13 | 1.1784 | 0.0812 | -0.0026 | 14.5123
13.5 | 1.148 | 0.09482 | -0.0097 | 12.1072
14 | 1.1185 | 0.10952 | -0.0185 | 10.2127
14.5 | 1.0924 | 0.12473 | -0.0282 | 8.7581

## 89. Re 7M Mach 0.00 (1)
BIGFOIL.COM POLAR EXPORT
NACA65-512 a=0.2
NACA65-512 a=0.2 |  |  |  | Cl Max: | 1.276 | at alpha= | 10.5 | deg
JavaFoil+Calcfoil stall+Eppler ext transition |  |  |  | L/D Max: | 156.889 | at alpha= | 6 | deg
Re: | 7000000 |  |  | Cd Min: | 0.00474 | at alpha= | 0.5 | deg
Mach: | 0 |  |  | Cl=0 at alpha= | -2.6441 | deg
|  |  |  | @ Cl=0.1, Cd= | 0.0061561
|  |  |  | @ Cl=0.4, Cd= | 0.0048108
|  |  |  | @ Cl=0.6, Cd= | 0.0052895
alpha (deg) | Cl | Cd | Cm | Cl/Cd
-16.5 | -0.418 | 0.12809 | -0.013 | -3.266
-16 | -0.436 | 0.12216 | -0.013 | -3.57
-15.5 | -0.454 | 0.11856 | -0.013 | -3.828
-15 | -0.469 | 0.11156 | -0.013 | -4.208
-14.5 | -0.482 | 0.1055 | -0.013 | -4.569
-14 | -0.494 | 0.10026 | -0.013 | -4.923
-13.5 | -0.504 | 0.0927 | -0.014 | -5.436
-13 | -0.512 | 0.08798 | -0.014 | -5.824
-12.5 | -0.519 | 0.08298 | -0.014 | -6.252
-12 | -0.523 | 0.07849 | -0.015 | -6.659
-11.5 | -0.524 | 0.07341 | -0.015 | -7.137
-11 | -0.522 | 0.06901 | -0.015 | -7.565
-10.5 | -0.517 | 0.06525 | -0.016 | -7.92
-10 | -0.508 | 0.06125 | -0.016 | -8.292
-9.5 | -0.496 | 0.05627 | -0.017 | -8.812
-9 | -0.48 | 0.05273 | -0.018 | -9.096
-8.5 | -0.461 | 0.04762 | -0.02 | -9.689
-8 | -0.436 | 0.04572 | -0.02 | -9.532
-7.5 | -0.502 | 0.00782 | -0.036 | -64.21
-7 | -0.463 | 0.00762 | -0.036 | -60.709
-6.5 | -0.419 | 0.00749 | -0.037 | -55.98
-6 | -0.372 | 0.00729 | -0.037 | -51.072
-5.5 | -0.322 | 0.00709 | -0.038 | -45.364
-5 | -0.269 | 0.00691 | -0.038 | -38.898
-4.5 | -0.214 | 0.00675 | -0.039 | -31.68
-4 | -0.157 | 0.00659 | -0.04 | -23.891
-3.5 | -0.1 | 0.00643 | -0.04 | -15.558
-3 | -0.042 | 0.00633 | -0.041 | -6.598
-2.5 | 0.017 | 0.00625 | -0.042 | 2.741
-2 | 0.077 | 0.00616 | -0.042 | 12.42
-1.5 | 0.136 | 0.00615 | -0.043 | 22.144
-1 | 0.196 | 0.0061 | -0.043 | 32.144
-0.5 | 0.256 | 0.00606 | -0.044 | 42.25
0 | 0.316 | 0.00605 | -0.045 | 52.32
0.5 | 0.375 | 0.00474 | -0.045 | 79.088
1 | 0.435 | 0.00491 | -0.046 | 88.505
1.5 | 0.494 | 0.00522 | -0.047 | 94.665
2 | 0.553 | 0.00517 | -0.047 | 107.077
2.5 | 0.612 | 0.00532 | -0.048 | 115.054
3 | 0.671 | 0.00552 | -0.049 | 121.403
3.5 | 0.729 | 0.00575 | -0.049 | 126.943
4 | 0.788 | 0.00597 | -0.05 | 132.006
4.5 | 0.845 | 0.00615 | -0.051 | 137.359
5 | 0.901 | 0.006 | -0.051 | 150.062
5.5 | 0.955 | 0.00617 | -0.052 | 154.84
6 | 1.008 | 0.00642 | -0.053 | 156.889
6.5 | 1.054 | 0.00987 | -0.053 | 106.796
7 | 1.101 | 0.01034 | -0.054 | 106.486
7.5 | 1.144 | 0.01083 | -0.054 | 105.68
8 | 1.183 | 0.01137 | -0.055 | 103.998
8.5 | 1.218 | 0.01181 | -0.056 | 103.146
9 | 1.245 | 0.01239 | -0.056 | 100.455
9.5 | 1.263 | 0.01315 | -0.057 | 96.004
10 | 1.273 | 0.014 | -0.057 | 90.906
10.5 | 1.276 | 0.01477 | -0.058 | 86.433
11 | 1.271 | 0.01582 | -0.058 | 80.358
11.5 | 1.259 | 0.01687 | -0.059 | 74.623
12 | 1.239 | 0.01813 | -0.059 | 68.372
12.5 | 1.212 | 0.01992 | -0.06 | 60.837
13 | 1.179 | 0.02154 | -0.06 | 54.736
13.5 | 1.143 | 0.02298 | -0.061 | 49.717
14 | 1.101 | 0.02494 | -0.061 | 44.156
14.5 | 1.05 | 0.02928 | -0.061 | 35.858
15 | 0.996 | 0.03452 | -0.06 | 28.85
15.5 | 0.936 | 0.04284 | -0.059 | 21.857

## 90. Re 7M Mach 0.00 (2)
BIGFOIL.COM POLAR EXPORT
NACA65-512 a=0.2
NACA65-512 a=0.2 |  |  |  | Cl Max: | 1.6884 | at alpha= | 19.5 | deg
XFOIL ncrit=9 |  |  |  | L/D Max: | 163.073 | at alpha= | 3.5 | deg
Re: | 7000000 |  |  | Cd Min: | 0.06835 | at alpha= | 20 | deg
Mach: | 0 |  |  | Cl=0 at alpha= | -2.7426 | deg
|  |  |  | @ Cl=0.1, Cd= | 0.0055003
|  |  |  | @ Cl=0.4, Cd= | 0.0046794
|  |  |  | @ Cl=0.6, Cd= | 0.0037328
alpha (deg) | Cl | Cd | Cm | Cl/Cd
-18.5 | -1.2873 | 0.04604 | -0.071 | -27.9605
-18 | -1.351 | 0.03587 | -0.072 | -37.6638
-17.5 | -1.3795 | 0.03072 | -0.0681 | -44.9056
-17 | -1.3858 | 0.02808 | -0.0624 | -49.3519
-16.5 | -1.3922 | 0.0249 | -0.0556 | -55.9116
-16 | -1.3704 | 0.02241 | -0.0524 | -61.1513
-15.5 | -1.3418 | 0.0201 | -0.0499 | -66.7562
-15 | -1.3048 | 0.01839 | -0.0481 | -70.9516
-14.5 | -1.2632 | 0.01701 | -0.0468 | -74.2622
-14 | -1.2182 | 0.01592 | -0.0459 | -76.5201
-13.5 | -1.171 | 0.01498 | -0.0451 | -78.1709
-13 | -1.1221 | 0.01419 | -0.0445 | -79.0768
-12.5 | -1.0724 | 0.0134 | -0.044 | -80.0299
-12 | -1.0231 | 0.01245 | -0.0435 | -82.1767
-11.5 | -0.9726 | 0.01157 | -0.043 | -84.0622
-11 | -0.9208 | 0.0109 | -0.0427 | -84.4771
-10.5 | -0.8677 | 0.01037 | -0.0426 | -83.6741
-10 | -0.8139 | 0.0099 | -0.0426 | -82.2121
-9.5 | -0.7595 | 0.0095 | -0.0426 | -79.9474
-8.5 | -0.6511 | 0.00851 | -0.0426 | -76.51
-8 | -0.5961 | 0.00809 | -0.0427 | -73.6836
-7.5 | -0.5405 | 0.00776 | -0.0429 | -69.6521
-7 | -0.4845 | 0.00748 | -0.0431 | -64.7727
-6.5 | -0.4281 | 0.00725 | -0.0434 | -59.0483
-6 | -0.372 | 0.00693 | -0.0437 | -53.6797
-5.5 | -0.3157 | 0.00664 | -0.044 | -47.5452
-5 | -0.2588 | 0.00642 | -0.0444 | -40.3115
-4.5 | -0.2017 | 0.00625 | -0.0449 | -32.272
-4 | -0.1442 | 0.00611 | -0.0454 | -23.6007
-3.5 | -0.0872 | 0.00588 | -0.0458 | -14.8299
-3 | -0.0297 | 0.00574 | -0.0463 | -5.1742
-2.5 | 0.028 | 0.00563 | -0.0469 | 4.9734
-2 | 0.0857 | 0.00553 | -0.0475 | 15.4973
-1.5 | 0.1434 | 0.00541 | -0.0481 | 26.5065
-1 | 0.2012 | 0.00535 | -0.0487 | 37.6075
-0.5 | 0.2591 | 0.00527 | -0.0494 | 49.1651
0 | 0.3169 | 0.00519 | -0.05 | 61.0597
0.5 | 0.374 | 0.00496 | -0.0506 | 75.4032
1.5 | 0.4852 | 0.00376 | -0.0519 | 129.0426
2 | 0.5421 | 0.00364 | -0.0525 | 148.9286
2.5 | 0.5995 | 0.00373 | -0.0531 | 160.7239
3.5 | 0.711 | 0.00436 | -0.0541 | 163.0734
4 | 0.7629 | 0.00509 | -0.0541 | 149.8821
4.5 | 0.8158 | 0.00561 | -0.0542 | 145.4189
5 | 0.8669 | 0.00626 | -0.054 | 138.4824
5.5 | 0.9149 | 0.00713 | -0.0533 | 128.317
6 | 0.9637 | 0.00781 | -0.0527 | 123.3931
7 | 1.0631 | 0.00871 | -0.0516 | 122.0551
7.5 | 1.1108 | 0.00906 | -0.0506 | 122.6049
8 | 1.1657 | 0.00948 | -0.0513 | 122.9641
8.5 | 1.2144 | 0.00996 | -0.0508 | 121.9277
9 | 1.2616 | 0.01047 | -0.05 | 120.4967
9.5 | 1.3082 | 0.01096 | -0.0492 | 119.3613
10 | 1.3516 | 0.01155 | -0.0478 | 117.0216
10.5 | 1.3915 | 0.0122 | -0.0459 | 114.0574
11 | 1.4221 | 0.0128 | -0.0421 | 111.1016
11.5 | 1.4465 | 0.01366 | -0.0377 | 105.8931
12 | 1.4727 | 0.01468 | -0.0341 | 100.3202
12.5 | 1.4961 | 0.016 | -0.0306 | 93.5062
13 | 1.5215 | 0.01736 | -0.0277 | 87.644
13.5 | 1.5464 | 0.01888 | -0.0251 | 81.9068
14 | 1.5669 | 0.0208 | -0.0223 | 75.3317
14.5 | 1.5865 | 0.02289 | -0.0199 | 69.3097
15 | 1.6033 | 0.02531 | -0.0175 | 63.3465
15.5 | 1.6217 | 0.02778 | -0.0157 | 58.3765
16 | 1.6379 | 0.0305 | -0.014 | 53.7016
16.5 | 1.6511 | 0.03368 | -0.0126 | 49.0232
17 | 1.6644 | 0.03701 | -0.0114 | 44.9716
17.5 | 1.6748 | 0.04081 | -0.0106 | 41.039
18 | 1.683 | 0.04505 | -0.0102 | 37.3585
18.5 | 1.6817 | 0.05057 | -0.01 | 33.2549
19 | 1.6863 | 0.05566 | -0.0104 | 30.2964
19.5 | 1.6884 | 0.06129 | -0.0113 | 27.5477
20 | 1.6819 | 0.06835 | -0.0128 | 24.6072

## 91. Re 7M Mach 0.10 (1)
BIGFOIL.COM POLAR EXPORT
NACA65-512 a=0.2
NACA65-512 a=0.2 |  |  |  | Cl Max: | 1.271 | at alpha= | 10 | deg
JavaFoil+Calcfoil stall+Eppler ext transition |  |  |  | L/D Max: | 154.084 | at alpha= | 5.5 | deg
Re: | 7000000 |  |  | Cd Min: | 0.00476 | at alpha= | 0.5 | deg
Mach: | 0.1 |  |  | Cl=0 at alpha= | -2.6441 | deg
|  |  |  | @ Cl=0.1, Cd= | 0.0061885
|  |  |  | @ Cl=0.4, Cd= | 0.004829
|  |  |  | @ Cl=0.6, Cd= | 0.0052719
alpha (deg) | Cl | Cd | Cm | Cl/Cd
-16 | -0.394 | 0.12486 | -0.013 | -3.152
-15.5 | -0.414 | 0.11823 | -0.013 | -3.501
-15 | -0.432 | 0.11205 | -0.013 | -3.859
-14.5 | -0.448 | 0.10582 | -0.013 | -4.231
-14 | -0.462 | 0.10169 | -0.013 | -4.546
-13.5 | -0.476 | 0.09468 | -0.014 | -5.024
-13 | -0.487 | 0.08947 | -0.014 | -5.444
-12.5 | -0.497 | 0.08445 | -0.014 | -5.881
-12 | -0.504 | 0.07916 | -0.015 | -6.363
-11.5 | -0.508 | 0.07424 | -0.015 | -6.84
-11 | -0.509 | 0.06998 | -0.015 | -7.271
-10.5 | -0.506 | 0.06545 | -0.016 | -7.732
-10 | -0.5 | 0.06153 | -0.016 | -8.12
-9.5 | -0.489 | 0.05716 | -0.017 | -8.559
-9 | -0.475 | 0.05319 | -0.018 | -8.928
-8.5 | -0.456 | 0.05004 | -0.018 | -9.111
-8 | -0.433 | 0.04645 | -0.019 | -9.329
-7.5 | -0.501 | 0.00784 | -0.036 | -63.957
-7 | -0.463 | 0.00768 | -0.036 | -60.242
-6.5 | -0.42 | 0.0075 | -0.037 | -56.003
-6 | -0.373 | 0.0073 | -0.037 | -51.137
-5.5 | -0.323 | 0.00709 | -0.038 | -45.55
-5 | -0.27 | 0.0069 | -0.039 | -39.046
-4.5 | -0.215 | 0.00676 | -0.039 | -31.731
-4 | -0.158 | 0.0066 | -0.04 | -23.957
-3.5 | -0.1 | 0.00643 | -0.041 | -15.636
-3 | -0.042 | 0.00632 | -0.041 | -6.639
-2.5 | 0.017 | 0.00624 | -0.042 | 2.759
-2 | 0.077 | 0.0062 | -0.042 | 12.398
-1.5 | 0.137 | 0.00617 | -0.043 | 22.179
-1 | 0.197 | 0.00608 | -0.044 | 32.383
-0.5 | 0.257 | 0.00608 | -0.044 | 42.324
0 | 0.318 | 0.00611 | -0.045 | 52.042
0.5 | 0.377 | 0.00476 | -0.046 | 79.27
1 | 0.437 | 0.00494 | -0.046 | 88.466
1.5 | 0.496 | 0.00519 | -0.047 | 95.565
2 | 0.556 | 0.00516 | -0.048 | 107.834
2.5 | 0.615 | 0.00531 | -0.048 | 115.894
3 | 0.674 | 0.00554 | -0.049 | 121.676
3.5 | 0.733 | 0.00573 | -0.05 | 127.879
4 | 0.792 | 0.00595 | -0.05 | 132.939
4.5 | 0.849 | 0.0062 | -0.051 | 137.004
5 | 0.905 | 0.00599 | -0.052 | 151.064
5.5 | 0.959 | 0.00623 | -0.052 | 154.084
6 | 1.008 | 0.00951 | -0.053 | 106.018
6.5 | 1.058 | 0.00995 | -0.053 | 106.341
7 | 1.106 | 0.01044 | -0.054 | 105.885
7.5 | 1.148 | 0.01092 | -0.055 | 105.156
8 | 1.186 | 0.01146 | -0.055 | 103.493
8.5 | 1.221 | 0.01194 | -0.056 | 102.193
9 | 1.246 | 0.01253 | -0.056 | 99.469
9.5 | 1.263 | 0.01337 | -0.057 | 94.443
10 | 1.271 | 0.0142 | -0.057 | 89.529
10.5 | 1.271 | 0.01506 | -0.058 | 84.394
11 | 1.263 | 0.01608 | -0.059 | 78.525
11.5 | 1.247 | 0.01718 | -0.059 | 72.565
12 | 1.222 | 0.01856 | -0.06 | 65.859
12.5 | 1.189 | 0.02046 | -0.06 | 58.142
13 | 1.151 | 0.02215 | -0.06 | 51.972
13.5 | 1.109 | 0.02383 | -0.061 | 46.517
14 | 1.061 | 0.0259 | -0.061 | 40.979
14.5 | 1 | 0.03208 | -0.06 | 31.166
15 | 0.934 | 0.04056 | -0.059 | 23.03

## 92. Re 7M Mach 0.10 (2)
BIGFOIL.COM POLAR EXPORT
NACA65-512 a=0.2
NACA65-512 a=0.2 |  |  |  | Cl Max: | 1.672 | at alpha= | 18 | deg
XFOIL ncrit=9 |  |  |  | L/D Max: | 161.283 | at alpha= | 2.5 | deg
Re: | 7000000 |  |  | Cd Min: | 0.07438 | at alpha= | 20 | deg
Mach: | 0.1 |  |  | Cl=0 at alpha= | -2.7431 | deg
|  |  |  | @ Cl=0.1, Cd= | 0.0055093
|  |  |  | @ Cl=0.4, Cd= | 0.0045032
|  |  |  | @ Cl=0.6, Cd= | 0.0037344
alpha (deg) | Cl | Cd | Cm | Cl/Cd
-16 | -1.2813 | 0.03193 | -0.0652 | -40.1284
-15.5 | -1.3131 | 0.02556 | -0.0575 | -51.3732
-15 | -1.2948 | 0.02207 | -0.054 | -58.6679
-14.5 | -1.2646 | 0.01938 | -0.0515 | -65.2528
-14 | -1.2246 | 0.01755 | -0.0497 | -69.7778
-13.5 | -1.18 | 0.01614 | -0.0484 | -73.1103
-13 | -1.132 | 0.01505 | -0.0474 | -75.2159
-12.5 | -1.0825 | 0.01408 | -0.0465 | -76.8821
-12 | -1.0312 | 0.01328 | -0.0459 | -77.6506
-11.5 | -0.9808 | 0.01222 | -0.0452 | -80.2619
-11 | -0.9292 | 0.01132 | -0.0446 | -82.0848
-10.5 | -0.8758 | 0.01067 | -0.0442 | -82.0806
-10 | -0.8214 | 0.01013 | -0.044 | -81.0859
-9.5 | -0.7665 | 0.00967 | -0.0438 | -79.2658
-9 | -0.711 | 0.00928 | -0.0438 | -76.6164
-8.5 | -0.6563 | 0.00868 | -0.0436 | -75.6106
-8 | -0.601 | 0.0082 | -0.0436 | -73.2927
-7.5 | -0.5449 | 0.00785 | -0.0437 | -69.414
-7 | -0.4883 | 0.00754 | -0.0438 | -64.7613
-6 | -0.3745 | 0.00703 | -0.0443 | -53.2717
-5.5 | -0.3179 | 0.00668 | -0.0445 | -47.5898
-5 | -0.2606 | 0.00644 | -0.0448 | -40.4658
-4.5 | -0.203 | 0.00627 | -0.0453 | -32.3764
-4 | -0.1451 | 0.00612 | -0.0457 | -23.7092
-3.5 | -0.0877 | 0.0059 | -0.0461 | -14.8644
-3 | -0.0299 | 0.00575 | -0.0466 | -5.2
-2.5 | 0.0283 | 0.00563 | -0.0472 | 5.0266
-2 | 0.0863 | 0.00554 | -0.0478 | 15.5776
-1.5 | 0.1444 | 0.00541 | -0.0484 | 26.6913
-1 | 0.2026 | 0.00535 | -0.049 | 37.8692
-0.5 | 0.2608 | 0.00527 | -0.0496 | 49.4877
0 | 0.319 | 0.00519 | -0.0503 | 61.4644
0.5 | 0.3764 | 0.00497 | -0.0509 | 75.7344
1 | 0.4305 | 0.0039 | -0.0515 | 110.3846
1.5 | 0.4882 | 0.00377 | -0.0522 | 129.496
2 | 0.5455 | 0.00364 | -0.0528 | 149.8626
2.5 | 0.6032 | 0.00374 | -0.0534 | 161.2834
4.5 | 0.8208 | 0.00563 | -0.0544 | 145.7904
5 | 0.872 | 0.0063 | -0.0542 | 138.4127
5.5 | 0.9199 | 0.00719 | -0.0534 | 127.9416
6 | 0.9689 | 0.00788 | -0.0527 | 122.9569
6.5 | 1.0192 | 0.00838 | -0.0522 | 121.6229
7 | 1.069 | 0.00877 | -0.0515 | 121.8928
7.5 | 1.1166 | 0.00913 | -0.0504 | 122.3001
8 | 1.1722 | 0.00955 | -0.0511 | 122.7435
8.5 | 1.2207 | 0.01005 | -0.0504 | 121.4627
9 | 1.2682 | 0.01057 | -0.0495 | 119.9811
9.5 | 1.3145 | 0.01108 | -0.0484 | 118.6372
10 | 1.357 | 0.0117 | -0.0468 | 115.9829
10.5 | 1.3951 | 0.01235 | -0.0443 | 112.9636
11 | 1.4216 | 0.01302 | -0.0397 | 109.1859
11.5 | 1.4463 | 0.01402 | -0.0355 | 103.1598
12 | 1.473 | 0.01512 | -0.032 | 97.4206
12.5 | 1.4965 | 0.01655 | -0.0285 | 90.423
13 | 1.5225 | 0.01798 | -0.0257 | 84.6774
13.5 | 1.5461 | 0.01968 | -0.023 | 78.562
14 | 1.5645 | 0.02185 | -0.0201 | 71.6018
14.5 | 1.5837 | 0.02411 | -0.0176 | 65.6864
15 | 1.5988 | 0.0268 | -0.0152 | 59.6567
15.5 | 1.6189 | 0.02927 | -0.0136 | 55.3092
16 | 1.6337 | 0.0323 | -0.0119 | 50.5789
16.5 | 1.6449 | 0.03583 | -0.0105 | 45.9085
17 | 1.6576 | 0.03943 | -0.0095 | 42.0391
17.5 | 1.6663 | 0.04361 | -0.0089 | 38.2091
18 | 1.672 | 0.04836 | -0.0086 | 34.574
18.5 | 1.6687 | 0.05438 | -0.0087 | 30.6859
19 | 1.6698 | 0.06022 | -0.0095 | 27.7283
19.5 | 1.6689 | 0.06653 | -0.0108 | 25.0849
20 | 1.6597 | 0.07438 | -0.0129 | 22.3138

## 93. Re 7M Mach 0.25 (1)
BIGFOIL.COM POLAR EXPORT
NACA65-512 a=0.2
NACA65-512 a=0.2 |  |  |  | Cl Max: | 1.254 | at alpha= | 9.5 | deg
JavaFoil+Calcfoil stall+Eppler ext transition |  |  |  | L/D Max: | 150.806 | at alpha= | 5 | deg
Re: | 7000000 |  |  | Cd Min: | 0.00478 | at alpha= | 0.5 | deg
Mach: | 0.25 |  |  | Cl=0 at alpha= | -2.6475 | deg
|  |  |  | @ Cl=0.1, Cd= | 0.0062264
|  |  |  | @ Cl=0.4, Cd= | 0.0048282
|  |  |  | @ Cl=0.6, Cd= | 0.1072
alpha (deg) | Cl | Cd | Cm | Cl/Cd
-14.5 | -0.069 | 0.10986 | -0.014 | -0.625
-14 | -0.131 | 0.10167 | -0.014 | -1.292
-13.5 | -0.2 | 0.09859 | -0.014 | -2.026
-13 | -0.25 | 0.09341 | -0.014 | -2.678
-12.5 | -0.293 | 0.08897 | -0.015 | -3.299
-12 | -0.331 | 0.08217 | -0.015 | -4.033
-11.5 | -0.364 | 0.07812 | -0.015 | -4.661
-11 | -0.391 | 0.07623 | -0.015 | -5.13
-10.5 | -0.412 | 0.07138 | -0.015 | -5.773
-10 | -0.427 | 0.065 | -0.016 | -6.564
-9.5 | -0.435 | 0.06045 | -0.016 | -7.189
-9 | -0.435 | 0.05564 | -0.017 | -7.824
-8.5 | -0.429 | 0.05216 | -0.017 | -8.225
-8 | -0.416 | 0.04876 | -0.018 | -8.527
-7.5 | -0.397 | 0.04494 | -0.019 | -8.832
-7 | -0.373 | 0.04083 | -0.021 | -9.136
-6.5 | -0.421 | 0.00759 | -0.038 | -55.459
-6 | -0.377 | 0.00744 | -0.039 | -50.645
-5.5 | -0.328 | 0.00722 | -0.039 | -45.392
-5 | -0.275 | 0.007 | -0.04 | -39.224
-4.5 | -0.219 | 0.00681 | -0.04 | -32.15
-4 | -0.162 | 0.00669 | -0.041 | -24.184
-3.5 | -0.103 | 0.00657 | -0.042 | -15.681
-3 | -0.043 | 0.00637 | -0.042 | -6.754
-2.5 | 0.018 | 0.00628 | -0.043 | 2.812
-2 | 0.079 | 0.00624 | -0.044 | 12.642
-1.5 | 0.141 | 0.0062 | -0.044 | 22.686
-1 | 0.202 | 0.00614 | -0.045 | 32.97
-0.5 | 0.264 | 0.00609 | -0.046 | 43.391
0 | 0.327 | 0.00616 | -0.046 | 53.076
0.5 | 0.387 | 0.00478 | -0.047 | 81.092
1 | 0.449 | 0.00501 | -0.048 | 89.51
1.5 | 0.51 | 0.00531 | -0.048 | 96.073
2 | 0.571 | 0.00522 | -0.049 | 109.271
2.5 | 0.632 | 0.00541 | -0.05 | 116.666
3 | 0.692 | 0.00563 | -0.05 | 123.024
3.5 | 0.753 | 0.00589 | -0.051 | 127.906
4 | 0.813 | 0.00614 | -0.052 | 132.454
4.5 | 0.872 | 0.006 | -0.052 | 145.25
5 | 0.928 | 0.00616 | -0.053 | 150.806
5.5 | 0.984 | 0.00723 | -0.054 | 136.116
6 | 1.032 | 0.00989 | -0.054 | 104.294
6.5 | 1.081 | 0.01038 | -0.055 | 104.223
7 | 1.128 | 0.01093 | -0.055 | 103.164
7.5 | 1.169 | 0.01142 | -0.056 | 102.368
8 | 1.203 | 0.0124 | -0.057 | 96.997
8.5 | 1.233 | 0.0127 | -0.057 | 97.062
9 | 1.251 | 0.01342 | -0.058 | 93.163
9.5 | 1.254 | 0.01445 | -0.058 | 86.781
10 | 1.246 | 0.01545 | -0.059 | 80.623
10.5 | 1.224 | 0.01672 | -0.059 | 73.176
11 | 1.188 | 0.01796 | -0.06 | 66.145
11.5 | 1.138 | 0.01971 | -0.06 | 57.74
12 | 1.074 | 0.02163 | -0.061 | 49.657
12.5 | 0.997 | 0.02419 | -0.061 | 41.222
13 | 0.884 | 0.03515 | -0.059 | 25.144
13.5 | 0.702 | 0.092 | -0.036 | 7.635
14 | 0.617 | 0.09983 | -0.034 | 6.18
14.5 | 0.528 | 0.1072 | -0.033 | 4.929

## 94. Re 7M Mach 0.25 (2)
BIGFOIL.COM POLAR EXPORT
NACA65-512 a=0.2
NACA65-512 a=0.2 |  |  |  | Cl Max: | 1.5891 | at alpha= | 16 | deg
XFOIL ncrit=9 |  |  |  | L/D Max: | 170.775 | at alpha= | 3 | deg
Re: | 7000000 |  |  | Cd Min: | 0.16975 | at alpha= | -15.5 | deg
Mach: | 0.25 |  |  | Cl=0 at alpha= | -2.7467 | deg
|  |  |  | @ Cl=0.1, Cd= | 0.0055665
|  |  |  | @ Cl=0.4, Cd= | 0.0048237
|  |  |  | @ Cl=0.6, Cd= | 0.0037539
alpha (deg) | Cl | Cd | Cm | Cl/Cd
-15.5 | -0.5 | 0.16975 | 0.002 | -2.9455
-15 | -0.4826 | 0.16299 | -0.002 | -2.9609
-13.5 | -0.4661 | 0.13198 | -0.0173 | -3.5316
-12.5 | -0.4534 | 0.11431 | -0.0269 | -3.9664
-12 | -0.5036 | 0.09415 | -0.0378 | -5.3489
-11.5 | -0.5825 | 0.07193 | -0.0527 | -8.0982
-11 | -0.6461 | 0.05803 | -0.0639 | -11.1339
-10.5 | -0.903 | 0.01605 | -0.0557 | -56.2617
-10 | -0.858 | 0.01297 | -0.0534 | -66.1527
-9.5 | -0.8026 | 0.01158 | -0.052 | -69.3092
-9 | -0.7444 | 0.0107 | -0.0509 | -69.5701
-8.5 | -0.686 | 0.00991 | -0.0499 | -69.223
-8 | -0.6266 | 0.00933 | -0.0492 | -67.1597
-7.5 | -0.569 | 0.00848 | -0.0484 | -67.0991
-7 | -0.5093 | 0.00803 | -0.048 | -63.4247
-6.5 | -0.4495 | 0.00765 | -0.0477 | -58.7582
-6 | -0.3896 | 0.00734 | -0.0475 | -53.079
-5.5 | -0.3302 | 0.00694 | -0.0474 | -47.5793
-5 | -0.2706 | 0.00661 | -0.0474 | -40.938
-4.5 | -0.2105 | 0.00638 | -0.0475 | -32.9937
-4 | -0.1503 | 0.00621 | -0.0478 | -24.2029
-3.5 | -0.0904 | 0.00598 | -0.0481 | -15.1171
-3 | -0.0305 | 0.00581 | -0.0485 | -5.2496
-2.5 | 0.0297 | 0.00567 | -0.049 | 5.2381
-2 | 0.0899 | 0.00559 | -0.0495 | 16.0823
-1.5 | 0.15 | 0.00545 | -0.05 | 27.5229
-1 | 0.2102 | 0.00536 | -0.0507 | 39.2164
-0.5 | 0.2703 | 0.00531 | -0.0513 | 50.904
0 | 0.3304 | 0.00522 | -0.052 | 63.295
0.5 | 0.3898 | 0.00502 | -0.0526 | 77.6494
1 | 0.4454 | 0.00395 | -0.0531 | 112.7595
2 | 0.5642 | 0.0037 | -0.0544 | 152.4865
2.5 | 0.624 | 0.00379 | -0.0551 | 164.6438
3 | 0.6831 | 0.004 | -0.0557 | 170.775
3.5 | 0.7403 | 0.00441 | -0.056 | 167.8685
4 | 0.7938 | 0.00517 | -0.0558 | 153.5397
4.5 | 0.8484 | 0.00574 | -0.0557 | 147.8049
5.5 | 0.9482 | 0.00748 | -0.0539 | 126.7647
6 | 0.9979 | 0.0082 | -0.0528 | 121.6951
6.5 | 1.05 | 0.00866 | -0.0519 | 121.2471
7 | 1.1009 | 0.00908 | -0.0508 | 121.2445
7.5 | 1.1473 | 0.00952 | -0.0487 | 120.5147
8 | 1.2057 | 0.01 | -0.0492 | 120.57
8.5 | 1.2533 | 0.01061 | -0.0476 | 118.1244
9 | 1.3004 | 0.01116 | -0.0458 | 116.5233
9.5 | 1.3403 | 0.01182 | -0.0427 | 113.3926
10 | 1.3665 | 0.01262 | -0.0373 | 108.2805
10.5 | 1.3975 | 0.01353 | -0.0333 | 103.289
11 | 1.4248 | 0.0148 | -0.0291 | 96.2703
11.5 | 1.4504 | 0.01633 | -0.0252 | 88.8181
12 | 1.4758 | 0.01807 | -0.0217 | 81.6713
12.5 | 1.4961 | 0.02028 | -0.0181 | 73.7722
13 | 1.5211 | 0.02236 | -0.0153 | 68.0277
13.5 | 1.5368 | 0.02522 | -0.0121 | 60.9358
14 | 1.5535 | 0.02822 | -0.0095 | 55.0496
14.5 | 1.5685 | 0.0315 | -0.0071 | 49.7937
15 | 1.5786 | 0.03546 | -0.0051 | 44.5178
15.5 | 1.5848 | 0.04009 | -0.0035 | 39.5311
16 | 1.5891 | 0.04516 | -0.0025 | 35.1882
16.5 | 1.587 | 0.05125 | -0.0021 | 30.9659
17 | 1.5843 | 0.05781 | -0.0024 | 27.4053
17.5 | 1.576 | 0.06543 | -0.0036 | 24.0868
18 | 1.5621 | 0.07434 | -0.0059 | 21.0129
18.5 | 1.5296 | 0.08643 | -0.0103 | 17.6976
19 | 1.5124 | 0.09706 | -0.015 | 15.5821
19.5 | 1.4893 | 0.10916 | -0.021 | 13.6433
20 | 1.4557 | 0.12355 | -0.029 | 11.7823

## 95. Re 7M Mach 0.50 (1)
BIGFOIL.COM POLAR EXPORT
NACA65-512 a=0.2
NACA65-512 a=0.2 |  |  |  | Cl Max: | 1.294 | at alpha= | 20 | deg
JavaFoil+Calcfoil stall+Eppler ext transition |  |  |  | L/D Max: | 130.772 | at alpha= | 3 | deg
Re: | 7000000 |  |  | Cd Min: | 0.00503 | at alpha= | 0.5 | deg
Mach: | 0.5 |  |  | Cl=0 at alpha= | -2.6471 | deg
|  |  |  | @ Cl=0.1, Cd= | 0.0064178
|  |  |  | @ Cl=0.4, Cd= | 0.0056803
|  |  |  | @ Cl=0.6, Cd= | 0.0055022
alpha (deg) | Cl | Cd | Cm | Cl/Cd
-20 | -0.952 | 0.15306 | -0.016 | -6.218
-19.5 | -0.923 | 0.14982 | -0.016 | -6.161
-19 | -0.896 | 0.14547 | -0.016 | -6.16
-18.5 | -0.869 | 0.13707 | -0.016 | -6.343
-18 | -0.843 | 0.13496 | -0.017 | -6.243
-17.5 | -0.816 | 0.13056 | -0.017 | -6.251
-17 | -0.788 | 0.12498 | -0.017 | -6.308
-16.5 | -0.76 | 0.12112 | -0.017 | -6.278
-16 | -0.734 | 0.11192 | -0.017 | -6.555
-15.5 | -0.707 | 0.10367 | -0.017 | -6.817
-15 | -0.68 | 0.09759 | -0.018 | -6.964
-14.5 | -0.653 | 0.09115 | -0.018 | -7.163
-14 | -0.624 | 0.10173 | -0.017 | -6.132
-13.5 | -0.597 | 0.09291 | -0.018 | -6.422
-13 | -0.57 | 0.08549 | -0.018 | -6.664
-12.5 | -0.543 | 0.07939 | -0.019 | -6.835
-12 | -0.517 | 0.07301 | -0.02 | -7.075
-11.5 | -0.489 | 0.06875 | -0.02 | -7.115
-11 | -0.463 | 0.06326 | -0.021 | -7.317
-10.5 | -0.431 | 0.07418 | -0.018 | -5.814
-10 | -0.404 | 0.06585 | -0.019 | -6.136
-9.5 | -0.377 | 0.05957 | -0.019 | -6.327
-9 | -0.35 | 0.05527 | -0.02 | -6.329
-8.5 | -0.323 | 0.05147 | -0.021 | -6.271
-8 | -0.297 | 0.04634 | -0.023 | -6.4
-7.5 | -0.27 | 0.04276 | -0.024 | -6.311
-7 | -0.239 | 0.0528 | -0.019 | -4.524
-6.5 | -0.211 | 0.04546 | -0.019 | -4.65
-6 | -0.184 | 0.04143 | -0.02 | -4.444
-5.5 | -0.234 | 0.03935 | -0.02 | -5.953
-5 | -0.222 | 0.03657 | -0.021 | -6.059
-4.5 | -0.23 | 0.00728 | -0.045 | -31.617
-4 | -0.174 | 0.0071 | -0.046 | -24.568
-3.5 | -0.113 | 0.00689 | -0.047 | -16.343
-3 | -0.048 | 0.0067 | -0.047 | -7.09
-2.5 | 0.02 | 0.00655 | -0.048 | 2.991
-2 | 0.088 | 0.00643 | -0.049 | 13.659
-1.5 | 0.157 | 0.00636 | -0.049 | 24.637
-1 | 0.226 | 0.00637 | -0.05 | 35.481
-0.5 | 0.295 | 0.00631 | -0.051 | 46.76
0 | 0.365 | 0.00637 | -0.052 | 57.323
0.5 | 0.433 | 0.00503 | -0.052 | 85.97
1 | 0.501 | 0.00509 | -0.053 | 98.467
1.5 | 0.569 | 0.00537 | -0.054 | 105.997
2 | 0.637 | 0.00566 | -0.055 | 112.514
2.5 | 0.705 | 0.00559 | -0.055 | 126.059
3 | 0.772 | 0.0059 | -0.056 | 130.772
3.5 | 0.838 | 0.00688 | -0.057 | 121.852
4 | 0.904 | 0.0072 | -0.058 | 125.516
4.5 | 0.967 | 0.00754 | -0.058 | 128.182
5 | 1.026 | 0.00792 | -0.059 | 129.479
5.5 | 1.075 | 0.01125 | -0.059 | 95.524
6 | 1.125 | 0.012 | -0.06 | 93.786
6.5 | 1.169 | 0.01277 | -0.061 | 91.487
7 | 1.202 | 0.01368 | -0.061 | 87.824
7.5 | 1.208 | 0.01481 | -0.062 | 81.569
8 | 1.168 | 0.01629 | -0.062 | 71.687
8.5 | 0.923 | 0.0188 | -0.063 | 49.096
9 | 0.753 | 0.0189 | -0.063 | 39.844
9.5 | 0.781 | 0.02096 | -0.064 | 37.266
10 | 0.681 | 0.06839 | -0.031 | 9.955
10.5 | 0.84 | 0.02324 | -0.065 | 36.144
11 | 0.866 | 0.0262 | -0.065 | 33.038
11.5 | 0.77 | 0.07613 | -0.042 | 10.109
12 | 0.923 | 0.02858 | -0.067 | 32.309
12.5 | 0.944 | 0.03328 | -0.066 | 28.368
13 | 0.846 | 0.09085 | -0.042 | 9.308
13.5 | 0.873 | 0.09852 | -0.043 | 8.859
14 | 0.893 | 0.09958 | -0.04 | 8.968
14.5 | 0.924 | 0.10514 | -0.044 | 8.789
15 | 0.992 | 0.0889 | -0.058 | 11.16
15.5 | 0.971 | 0.11326 | -0.042 | 8.572
16 | 1.037 | 0.09836 | -0.057 | 10.54
16.5 | 1.103 | 0.08218 | -0.064 | 13.417
17 | 1.049 | 0.12633 | -0.045 | 8.306
17.5 | 1.13 | 0.10043 | -0.062 | 11.255
18 | 1.2 | 0.08185 | -0.068 | 14.662
18.5 | 1.184 | 0.11347 | -0.063 | 10.438
19 | 1.169 | 0.13776 | -0.055 | 8.484
19.5 | 1.263 | 0.09947 | -0.068 | 12.699
20 | 1.294 | 0.10269 | -0.069 | 12.597

## 96. Re 7M Mach 0.50 (2)
BIGFOIL.COM POLAR EXPORT
NACA65-512 a=0.2
NACA65-512 a=0.2 |  |  |  | Cl Max: | 1.3623 | at alpha= | 9.5 | deg
XFOIL ncrit=9 |  |  |  | L/D Max: | 183.357 | at alpha= | 3 | deg
Re: | 7000000 |  |  | Cd Min: | 0.26257 | at alpha= | -20 | deg
Mach: | 0.5 |  |  | Cl=0 at alpha= | -2.7674 | deg
|  |  |  | @ Cl=0.1, Cd= | 0.0057659
|  |  |  | @ Cl=0.4, Cd= | 0.0053318
|  |  |  | @ Cl=0.6, Cd= | 0.0039936
alpha (deg) | Cl | Cd | Cm | Cl/Cd
-20 | -0.7004 | 0.26257 | 0.0519 | -2.6675
-19.5 | -0.6773 | 0.2543 | 0.0466 | -2.6634
-18 | -0.612 | 0.22919 | 0.0318 | -2.6703
-17.5 | -0.5917 | 0.22043 | 0.0272 | -2.6843
-17 | -0.5684 | 0.21332 | 0.0224 | -2.6645
-16.5 | -0.5451 | 0.20592 | 0.0176 | -2.6471
-14.5 | -0.4634 | 0.17097 | -0.0019 | -2.7104
-14 | -0.4451 | 0.16204 | -0.0067 | -2.7469
-13.5 | -0.4242 | 0.1544 | -0.0113 | -2.7474
-13 | -0.4062 | 0.14602 | -0.016 | -2.7818
-12.5 | -0.3892 | 0.13757 | -0.0207 | -2.8291
-12 | -0.3758 | 0.12858 | -0.0255 | -2.9227
-11.5 | -0.3624 | 0.12002 | -0.0303 | -3.0195
-11 | -0.345 | 0.11276 | -0.0345 | -3.0596
-10.5 | -0.3322 | 0.10474 | -0.039 | -3.1717
-10 | -0.3237 | 0.0962 | -0.0437 | -3.3649
-9.5 | -0.3197 | 0.08733 | -0.0487 | -3.6608
-9 | -0.3117 | 0.07981 | -0.0531 | -3.9055
-8.5 | -0.316 | 0.07071 | -0.0586 | -4.469
-8 | -0.315 | 0.06305 | -0.064 | -4.996
-7.5 | -0.3281 | 0.05555 | -0.0704 | -5.9064
-7 | -0.3462 | 0.04851 | -0.0708 | -7.1367
-6.5 | -0.3458 | 0.04067 | -0.0711 | -8.5026
-6 | -0.3349 | 0.03232 | -0.0697 | -10.362
-5.5 | -0.3165 | 0.02296 | -0.0669 | -13.7848
-5 | -0.2823 | 0.01493 | -0.0637 | -18.9082
-4.5 | -0.2403 | 0.00795 | -0.0603 | -30.2264
-4 | -0.1712 | 0.00714 | -0.0589 | -23.9776
-3.5 | -0.102 | 0.0066 | -0.0579 | -15.4545
-3 | -0.0321 | 0.00625 | -0.0574 | -5.136
-2.5 | 0.0369 | 0.00592 | -0.0572 | 6.2331
-2 | 0.1065 | 0.00575 | -0.0573 | 18.5217
-1.5 | 0.1759 | 0.00563 | -0.0577 | 31.2433
-1 | 0.2447 | 0.00549 | -0.0581 | 44.5719
-0.5 | 0.3137 | 0.00542 | -0.0587 | 57.8782
0 | 0.3825 | 0.00536 | -0.0594 | 71.3619
0.5 | 0.4507 | 0.00525 | -0.0601 | 85.8476
1 | 0.5137 | 0.00417 | -0.0606 | 123.1894
1.5 | 0.5815 | 0.00401 | -0.0612 | 145.0125
2 | 0.6494 | 0.00395 | -0.0618 | 164.4051
2.5 | 0.7182 | 0.00407 | -0.0624 | 176.4619
3 | 0.7866 | 0.00429 | -0.0629 | 183.3566
3.5 | 0.8527 | 0.00469 | -0.0628 | 181.8124
4 | 0.9122 | 0.00552 | -0.0618 | 165.2536
4.5 | 0.9713 | 0.00628 | -0.0604 | 154.6656
5 | 1.0188 | 0.00752 | -0.0571 | 135.4787
5.5 | 1.0573 | 0.00889 | -0.0521 | 118.9314
6 | 1.1052 | 0.00963 | -0.0481 | 114.7664
6.5 | 1.1405 | 0.01024 | -0.0415 | 111.377
7 | 1.1857 | 0.0111 | -0.0373 | 106.8198
7.5 | 1.2253 | 0.01224 | -0.0324 | 100.1062
8 | 1.2645 | 0.01364 | -0.0276 | 92.7053
8.5 | 1.2993 | 0.01547 | -0.0227 | 83.9884
9 | 1.3376 | 0.01738 | -0.0183 | 76.962
9.5 | 1.3623 | 0.02022 | -0.013 | 67.3739
10 | 1.3594 | 0.02496 | -0.0069 | 54.4631
10.5 | 1.339 | 0.03123 | -0.0014 | 42.8754
11 | 1.3129 | 0.03849 | 0.0028 | 34.1102
11.5 | 1.284 | 0.04673 | 0.0055 | 27.477
12 | 1.2509 | 0.05656 | 0.0058 | 22.1163
12.5 | 1.2181 | 0.0677 | 0.0032 | 17.9926
13 | 1.1861 | 0.0801 | -0.0018 | 14.8077
13.5 | 1.1559 | 0.09361 | -0.0088 | 12.348
14 | 1.1266 | 0.10818 | -0.0175 | 10.4141
14.5 | 1.1003 | 0.12333 | -0.0271 | 8.9216

## 97. Re 8M Mach 0.00 (1)
BIGFOIL.COM POLAR EXPORT
NACA65-512 a=0.2
NACA65-512 a=0.2 |  |  |  | Cl Max: | 1.278 | at alpha= | 10.5 | deg
JavaFoil+Calcfoil stall+Eppler ext transition |  |  |  | L/D Max: | 155.608 | at alpha= | 5.5 | deg
Re: | 8000000 |  |  | Cd Min: | 0.00482 | at alpha= | 0.5 | deg
Mach: | 0 |  |  | Cl=0 at alpha= | -2.6441 | deg
|  |  |  | @ Cl=0.1, Cd= | 0.0060983
|  |  |  | @ Cl=0.4, Cd= | 0.0049075
|  |  |  | @ Cl=0.6, Cd= | 0.0053603
alpha (deg) | Cl | Cd | Cm | Cl/Cd
-16.5 | -0.418 | 0.1266 | -0.013 | -3.305
-16 | -0.436 | 0.12339 | -0.013 | -3.536
-15.5 | -0.454 | 0.11702 | -0.013 | -3.879
-15 | -0.47 | 0.11114 | -0.013 | -4.225
-14.5 | -0.482 | 0.10604 | -0.013 | -4.548
-14 | -0.494 | 0.09896 | -0.013 | -4.989
-13.5 | -0.504 | 0.09268 | -0.014 | -5.438
-13 | -0.513 | 0.08805 | -0.014 | -5.82
-12.5 | -0.519 | 0.08252 | -0.015 | -6.289
-12 | -0.523 | 0.07718 | -0.015 | -6.774
-11.5 | -0.524 | 0.07331 | -0.015 | -7.148
-11 | -0.522 | 0.06895 | -0.016 | -7.573
-10.5 | -0.517 | 0.06439 | -0.016 | -8.028
-10 | -0.508 | 0.06091 | -0.016 | -8.34
-9.5 | -0.497 | 0.05526 | -0.018 | -8.99
-9 | -0.48 | 0.05213 | -0.018 | -9.207
-8.5 | -0.462 | 0.04723 | -0.02 | -9.779
-8 | -0.437 | 0.04444 | -0.021 | -9.842
-7.5 | -0.502 | 0.0077 | -0.036 | -65.178
-7 | -0.463 | 0.00748 | -0.036 | -61.879
-6.5 | -0.419 | 0.00735 | -0.037 | -57.046
-6 | -0.372 | 0.00716 | -0.037 | -51.998
-5.5 | -0.322 | 0.00694 | -0.038 | -46.409
-5 | -0.269 | 0.00679 | -0.039 | -39.552
-4.5 | -0.214 | 0.00661 | -0.039 | -32.313
-4 | -0.157 | 0.00649 | -0.04 | -24.259
-3.5 | -0.1 | 0.00632 | -0.04 | -15.825
-3 | -0.042 | 0.00621 | -0.041 | -6.723
-2.5 | 0.017 | 0.00618 | -0.042 | 2.773
-2 | 0.077 | 0.00611 | -0.042 | 12.514
-1.5 | 0.136 | 0.00608 | -0.043 | 22.412
-1 | 0.196 | 0.00599 | -0.043 | 32.734
-0.5 | 0.256 | 0.00605 | -0.044 | 42.296
0 | 0.316 | 0.00603 | -0.045 | 52.416
0.5 | 0.375 | 0.00482 | -0.045 | 77.901
1 | 0.435 | 0.00503 | -0.046 | 86.413
1.5 | 0.494 | 0.00526 | -0.047 | 93.874
2 | 0.553 | 0.00544 | -0.047 | 101.604
2.5 | 0.612 | 0.00534 | -0.048 | 114.672
3 | 0.671 | 0.00557 | -0.049 | 120.446
3.5 | 0.729 | 0.00572 | -0.049 | 127.407
4 | 0.788 | 0.00592 | -0.05 | 133.013
4.5 | 0.845 | 0.00615 | -0.051 | 137.48
5 | 0.901 | 0.00595 | -0.051 | 151.379
5.5 | 0.955 | 0.00614 | -0.052 | 155.608
6 | 1.005 | 0.00912 | -0.053 | 110.227
6.5 | 1.055 | 0.00966 | -0.053 | 109.194
7 | 1.102 | 0.01012 | -0.054 | 108.868
7.5 | 1.145 | 0.0106 | -0.054 | 108.038
8 | 1.184 | 0.01113 | -0.055 | 106.382
8.5 | 1.219 | 0.01155 | -0.056 | 105.554
9 | 1.246 | 0.01211 | -0.056 | 102.87
9.5 | 1.264 | 0.01283 | -0.057 | 98.492
10 | 1.275 | 0.01366 | -0.057 | 93.328
10.5 | 1.278 | 0.01439 | -0.058 | 88.775
11 | 1.273 | 0.01541 | -0.058 | 82.573
11.5 | 1.261 | 0.01643 | -0.059 | 76.722
12 | 1.241 | 0.01764 | -0.059 | 70.336
12.5 | 1.213 | 0.01936 | -0.06 | 62.668
13 | 1.181 | 0.02093 | -0.06 | 56.434
13.5 | 1.144 | 0.02231 | -0.061 | 51.3
14 | 1.103 | 0.02417 | -0.061 | 45.635
14.5 | 1.052 | 0.02816 | -0.061 | 37.379
15 | 1 | 0.03265 | -0.061 | 30.633
15.5 | 0.944 | 0.03904 | -0.06 | 24.188

## 98. Re 8M Mach 0.00 (2)
BIGFOIL.COM POLAR EXPORT
NACA65-512 a=0.2
NACA65-512 a=0.2 |  |  |  | Cl Max: | 1.7024 | at alpha= | 19.5 | deg
XFOIL ncrit=9 |  |  |  | L/D Max: | 166.523 | at alpha= | 3 | deg
Re: | 8000000 |  |  | Cd Min: | 0.06627 | at alpha= | 20 | deg
Mach: | 0 |  |  | Cl=0 at alpha= | -2.7388 | deg
|  |  |  | @ Cl=0.1, Cd= | 0.0053922
|  |  |  | @ Cl=0.4, Cd= | 0.0044338
|  |  |  | @ Cl=0.6, Cd= | 0.003712
alpha (deg) | Cl | Cd | Cm | Cl/Cd
-19 | -1.3082 | 0.04861 | -0.0701 | -26.9122
-18.5 | -1.3965 | 0.03548 | -0.0728 | -39.3602
-17 | -1.4259 | 0.02595 | -0.0577 | -54.948
-16.5 | -1.404 | 0.02396 | -0.0545 | -58.5977
-16 | -1.3785 | 0.02169 | -0.0516 | -63.5546
-15.5 | -1.348 | 0.01949 | -0.0492 | -69.1637
-15 | -1.3107 | 0.01776 | -0.0475 | -73.8007
-14.5 | -1.2693 | 0.01631 | -0.0462 | -77.8234
-14 | -1.2238 | 0.01524 | -0.0452 | -80.3018
-13.5 | -1.1762 | 0.01433 | -0.0445 | -82.0796
-13 | -1.1268 | 0.01356 | -0.044 | -83.0973
-12.5 | -1.0766 | 0.01282 | -0.0435 | -83.9782
-12 | -1.0255 | 0.01215 | -0.0432 | -84.4033
-11.5 | -0.975 | 0.01128 | -0.0427 | -86.4362
-11 | -0.9233 | 0.01055 | -0.0424 | -87.5166
-10.5 | -0.8703 | 0.00999 | -0.0423 | -87.1171
-10 | -0.8164 | 0.00954 | -0.0422 | -85.5765
-9.5 | -0.7619 | 0.00915 | -0.0423 | -83.2678
-9 | -0.7069 | 0.00879 | -0.0424 | -80.4209
-8.5 | -0.6524 | 0.00832 | -0.0424 | -78.4135
-8 | -0.5975 | 0.00787 | -0.0425 | -75.9212
-7.5 | -0.542 | 0.00752 | -0.0426 | -72.0745
-7 | -0.4859 | 0.00724 | -0.0429 | -67.1133
-6.5 | -0.4295 | 0.00701 | -0.0432 | -61.2696
-6 | -0.3727 | 0.00682 | -0.0436 | -54.6481
-5.5 | -0.3165 | 0.00646 | -0.0439 | -48.9938
-5 | -0.2597 | 0.00625 | -0.0443 | -41.552
-4.5 | -0.2024 | 0.00607 | -0.0447 | -33.3443
-4 | -0.145 | 0.00595 | -0.0453 | -24.3697
-3.5 | -0.0877 | 0.00575 | -0.0457 | -15.2522
-3 | -0.0302 | 0.0056 | -0.0462 | -5.3929
-2.5 | 0.0276 | 0.0055 | -0.0468 | 5.0182
-2 | 0.0854 | 0.00542 | -0.0475 | 15.7565
-1.5 | 0.1431 | 0.00531 | -0.048 | 26.9492
-0.5 | 0.2589 | 0.00517 | -0.0493 | 50.0774
0 | 0.3168 | 0.0051 | -0.05 | 62.1176
1.5 | 0.4854 | 0.00375 | -0.0519 | 129.44
2 | 0.5423 | 0.00363 | -0.0525 | 149.3939
2.5 | 0.5995 | 0.00371 | -0.0532 | 161.5903
3 | 0.6561 | 0.00394 | -0.0538 | 166.5228
3.5 | 0.7103 | 0.00445 | -0.0541 | 159.618
4 | 0.7626 | 0.00512 | -0.0541 | 148.9453
4.5 | 0.8159 | 0.00562 | -0.0542 | 145.1779
5 | 0.8664 | 0.00633 | -0.054 | 136.872
5.5 | 0.9154 | 0.00711 | -0.0535 | 128.7482
6 | 0.9654 | 0.00772 | -0.053 | 125.0518
6.5 | 1.0163 | 0.00817 | -0.0527 | 124.3941
7 | 1.0669 | 0.00854 | -0.0523 | 124.9297
7.5 | 1.1161 | 0.00892 | -0.0517 | 125.1233
8 | 1.162 | 0.00924 | -0.0503 | 125.7576
8.5 | 1.2176 | 0.00973 | -0.0513 | 125.1387
9 | 1.2659 | 0.01019 | -0.0507 | 124.2296
9.5 | 1.3128 | 0.01068 | -0.0499 | 122.9213
10 | 1.3565 | 0.01128 | -0.0486 | 120.2571
10.5 | 1.3986 | 0.01186 | -0.047 | 117.9258
11 | 1.4334 | 0.01247 | -0.0441 | 114.9479
11.5 | 1.4553 | 0.01331 | -0.039 | 109.3388
12 | 1.4816 | 0.01426 | -0.0353 | 103.899
12.5 | 1.5052 | 0.01551 | -0.0317 | 97.0471
13 | 1.532 | 0.01675 | -0.0289 | 91.4627
13.5 | 1.556 | 0.01826 | -0.026 | 85.2136
14 | 1.5754 | 0.02018 | -0.023 | 78.0674
14.5 | 1.5954 | 0.0222 | -0.0205 | 71.8649
15 | 1.6138 | 0.02447 | -0.0182 | 65.9501
15.5 | 1.6351 | 0.02666 | -0.0165 | 61.3316
16 | 1.6515 | 0.02931 | -0.0147 | 56.346
16.5 | 1.6642 | 0.03245 | -0.013 | 51.2851
17 | 1.6792 | 0.03554 | -0.0119 | 47.2482
17.5 | 1.691 | 0.03914 | -0.011 | 43.2039
18 | 1.6969 | 0.04349 | -0.0103 | 39.0182
18.5 | 1.6951 | 0.04898 | -0.01 | 34.608
19 | 1.6994 | 0.05401 | -0.0102 | 31.4645
19.5 | 1.7024 | 0.05946 | -0.011 | 28.631
20 | 1.6967 | 0.06627 | -0.0123 | 25.6028

## 99. Re 8M Mach 0.10 (1)
BIGFOIL.COM POLAR EXPORT
NACA65-512 a=0.2
NACA65-512 a=0.2 |  |  |  | Cl Max: | 1.273 | at alpha= | 10.5 | deg
JavaFoil+Calcfoil stall+Eppler ext transition |  |  |  | L/D Max: | 155.318 | at alpha= | 5.5 | deg
Re: | 8000000 |  |  | Cd Min: | 0.0048 | at alpha= | 0.5 | deg
Mach: | 0.1 |  |  | Cl=0 at alpha= | -2.6441 | deg
|  |  |  | @ Cl=0.1, Cd= | 0.0061032
|  |  |  | @ Cl=0.4, Cd= | 0.004892
|  |  |  | @ Cl=0.6, Cd= | 0.0052993
alpha (deg) | Cl | Cd | Cm | Cl/Cd
-16 | -0.394 | 0.12363 | -0.013 | -3.184
-15.5 | -0.414 | 0.11699 | -0.013 | -3.538
-15 | -0.432 | 0.11251 | -0.013 | -3.844
-14.5 | -0.448 | 0.10649 | -0.013 | -4.206
-14 | -0.462 | 0.10033 | -0.013 | -4.609
-13.5 | -0.476 | 0.09377 | -0.014 | -5.073
-13 | -0.487 | 0.08902 | -0.014 | -5.474
-12.5 | -0.497 | 0.08384 | -0.014 | -5.924
-12 | -0.504 | 0.07862 | -0.015 | -6.408
-11.5 | -0.508 | 0.07394 | -0.015 | -6.868
-11 | -0.509 | 0.06917 | -0.015 | -7.357
-10.5 | -0.506 | 0.06529 | -0.016 | -7.753
-10 | -0.5 | 0.06123 | -0.016 | -8.163
-9.5 | -0.49 | 0.05685 | -0.017 | -8.611
-9 | -0.475 | 0.05261 | -0.018 | -9.035
-8.5 | -0.456 | 0.04951 | -0.018 | -9.216
-8 | -0.434 | 0.04565 | -0.02 | -9.513
-7.5 | -0.501 | 0.00774 | -0.036 | -64.73
-7 | -0.463 | 0.00754 | -0.036 | -61.367
-6.5 | -0.42 | 0.00736 | -0.037 | -57.057
-6 | -0.373 | 0.00717 | -0.037 | -52.064
-5.5 | -0.323 | 0.00698 | -0.038 | -46.254
-5 | -0.27 | 0.00679 | -0.039 | -39.7
-4.5 | -0.215 | 0.00665 | -0.039 | -32.275
-4 | -0.158 | 0.0065 | -0.04 | -24.336
-3.5 | -0.1 | 0.00634 | -0.041 | -15.85
-3 | -0.042 | 0.00623 | -0.041 | -6.735
-2.5 | 0.017 | 0.00617 | -0.042 | 2.791
-2 | 0.077 | 0.00613 | -0.042 | 12.534
-1.5 | 0.137 | 0.00606 | -0.043 | 22.57
-1 | 0.197 | 0.006 | -0.044 | 32.809
-0.5 | 0.257 | 0.00604 | -0.044 | 42.562
0 | 0.318 | 0.00602 | -0.045 | 52.814
0.5 | 0.377 | 0.0048 | -0.046 | 78.473
1 | 0.437 | 0.00504 | -0.046 | 86.642
1.5 | 0.496 | 0.00524 | -0.047 | 94.767
2 | 0.556 | 0.00518 | -0.048 | 107.341
2.5 | 0.615 | 0.00534 | -0.048 | 115.06
3 | 0.674 | 0.00554 | -0.049 | 121.645
3.5 | 0.733 | 0.00575 | -0.05 | 127.398
4 | 0.792 | 0.00596 | -0.05 | 132.769
4.5 | 0.849 | 0.00614 | -0.051 | 138.371
5 | 0.905 | 0.00594 | -0.052 | 152.297
5.5 | 0.96 | 0.00618 | -0.052 | 155.318
6 | 1.009 | 0.00933 | -0.053 | 108.123
6.5 | 1.059 | 0.00975 | -0.053 | 108.615
7 | 1.106 | 0.01023 | -0.054 | 108.134
7.5 | 1.149 | 0.0107 | -0.055 | 107.41
8 | 1.188 | 0.01122 | -0.055 | 105.879
8.5 | 1.222 | 0.01169 | -0.056 | 104.5
9 | 1.248 | 0.01224 | -0.056 | 101.883
9.5 | 1.264 | 0.01304 | -0.057 | 96.898
10 | 1.272 | 0.01384 | -0.058 | 91.923
10.5 | 1.273 | 0.01469 | -0.058 | 86.63
11 | 1.264 | 0.01568 | -0.059 | 80.662
11.5 | 1.248 | 0.01674 | -0.059 | 74.577
12 | 1.224 | 0.01807 | -0.06 | 67.73
12.5 | 1.191 | 0.01988 | -0.06 | 59.906
13 | 1.153 | 0.02151 | -0.06 | 53.604
13.5 | 1.11 | 0.02312 | -0.061 | 48.033
14 | 1.063 | 0.02507 | -0.061 | 42.407
14.5 | 1.004 | 0.03052 | -0.061 | 32.882
15 | 0.942 | 0.03692 | -0.06 | 25.521
15.5 | 0.894 | 0.03821 | -0.061 | 23.408

## 100. Re 8M Mach 0.10 (2)
BIGFOIL.COM POLAR EXPORT
NACA65-512 a=0.2
NACA65-512 a=0.2 |  |  |  | Cl Max: | 1.6858 | at alpha= | 18 | deg
XFOIL ncrit=9 |  |  |  | L/D Max: | 167.139 | at alpha= | 3 | deg
Re: | 8000000 |  |  | Cd Min: | 0.07224 | at alpha= | 20 | deg
Mach: | 0.1 |  |  | Cl=0 at alpha= | -2.7392 | deg
|  |  |  | @ Cl=0.1, Cd= | 0.005396
|  |  |  | @ Cl=0.4, Cd= | 0.0044842
|  |  |  | @ Cl=0.6, Cd= | 0.0037148
alpha (deg) | Cl | Cd | Cm | Cl/Cd
-17 | -1.2792 | 0.0367 | -0.0741 | -34.8556
-16.5 | -1.3324 | 0.03071 | -0.0671 | -43.3865
-16 | -1.3468 | 0.02702 | -0.0598 | -49.8446
-15.5 | -1.3264 | 0.02431 | -0.0564 | -54.5619
-15 | -1.3029 | 0.02125 | -0.0533 | -61.3129
-14.5 | -1.2707 | 0.01871 | -0.0509 | -67.9156
-14 | -1.2307 | 0.01684 | -0.0491 | -73.0819
-13.5 | -1.1858 | 0.01542 | -0.0478 | -76.9001
-13 | -1.1374 | 0.01434 | -0.0468 | -79.3166
-12.5 | -1.0872 | 0.01343 | -0.046 | -80.9531
-12 | -1.0355 | 0.01267 | -0.0454 | -81.7285
-11.5 | -0.9832 | 0.01193 | -0.0449 | -82.4141
-11 | -0.9316 | 0.01099 | -0.0443 | -84.768
-10.5 | -0.8784 | 0.01028 | -0.0439 | -85.4475
-10 | -0.824 | 0.00975 | -0.0436 | -84.5128
-9.5 | -0.7689 | 0.00931 | -0.0435 | -82.5886
-9 | -0.7133 | 0.00892 | -0.0435 | -79.9664
-8.5 | -0.6576 | 0.00852 | -0.0434 | -77.1831
-8 | -0.6024 | 0.00799 | -0.0433 | -75.3942
-7.5 | -0.5464 | 0.0076 | -0.0434 | -71.8947
-7 | -0.4898 | 0.0073 | -0.0436 | -67.0959
-6.5 | -0.4328 | 0.00705 | -0.0438 | -61.3901
-6 | -0.3755 | 0.00685 | -0.0442 | -54.8175
-5.5 | -0.3188 | 0.0065 | -0.0444 | -49.0462
-5 | -0.2615 | 0.00628 | -0.0447 | -41.6401
-4.5 | -0.2038 | 0.00608 | -0.0451 | -33.5197
-4 | -0.1459 | 0.00596 | -0.0456 | -24.4799
-3.5 | -0.0882 | 0.00576 | -0.0461 | -15.3125
-3 | -0.0303 | 0.00561 | -0.0466 | -5.4011
-2.5 | 0.0278 | 0.0055 | -0.0471 | 5.0545
-2 | 0.0861 | 0.00542 | -0.0478 | 15.8856
-1.5 | 0.1441 | 0.00532 | -0.0483 | 27.0865
-1 | 0.2024 | 0.00523 | -0.049 | 38.6998
-0.5 | 0.2606 | 0.00517 | -0.0496 | 50.4062
0 | 0.3188 | 0.0051 | -0.0503 | 62.5098
0.5 | 0.3766 | 0.00491 | -0.051 | 76.7006
1 | 0.431 | 0.00392 | -0.0515 | 109.949
1.5 | 0.4885 | 0.00376 | -0.0522 | 129.9202
2 | 0.5457 | 0.00363 | -0.0528 | 150.3306
2.5 | 0.6033 | 0.00372 | -0.0535 | 162.1774
3 | 0.6602 | 0.00395 | -0.0541 | 167.1392
3.5 | 0.7147 | 0.00446 | -0.0544 | 160.2466
4 | 0.7673 | 0.00514 | -0.0544 | 149.2802
4.5 | 0.8209 | 0.00563 | -0.0545 | 145.8082
5 | 0.8715 | 0.00638 | -0.0542 | 136.5987
5.5 | 0.9206 | 0.00717 | -0.0536 | 128.3961
6 | 0.9709 | 0.00777 | -0.0531 | 124.955
6.5 | 1.0221 | 0.00821 | -0.0527 | 124.4945
7 | 1.073 | 0.00859 | -0.0523 | 124.9127
7.5 | 1.1222 | 0.00899 | -0.0515 | 124.8276
8 | 1.1685 | 0.00931 | -0.0501 | 125.5102
8.5 | 1.2241 | 0.00982 | -0.0509 | 124.6538
9 | 1.2727 | 0.01029 | -0.0502 | 123.6832
9.5 | 1.3193 | 0.01081 | -0.0492 | 122.0444
10 | 1.3624 | 0.01143 | -0.0477 | 119.1951
10.5 | 1.404 | 0.01201 | -0.0458 | 116.9026
11 | 1.4317 | 0.01269 | -0.0414 | 112.8211
11.5 | 1.4561 | 0.01359 | -0.0369 | 107.145
12 | 1.4809 | 0.01472 | -0.033 | 100.6046
12.5 | 1.5056 | 0.01603 | -0.0295 | 93.9239
13 | 1.5326 | 0.01736 | -0.0267 | 88.2834
13.5 | 1.555 | 0.01908 | -0.0237 | 81.499
14 | 1.5732 | 0.02121 | -0.0207 | 74.1726
14.5 | 1.5937 | 0.02333 | -0.0183 | 68.3112
15 | 1.6134 | 0.02563 | -0.0161 | 62.9497
15.5 | 1.6323 | 0.02814 | -0.0143 | 58.0064
16 | 1.647 | 0.03109 | -0.0125 | 52.9752
16.5 | 1.6583 | 0.03454 | -0.0109 | 48.011
17 | 1.672 | 0.03797 | -0.0098 | 44.0348
17.5 | 1.6827 | 0.04186 | -0.009 | 40.1983
18 | 1.6858 | 0.04679 | -0.0086 | 36.0291
18.5 | 1.682 | 0.05276 | -0.0086 | 31.8802
19 | 1.6846 | 0.0583 | -0.0091 | 28.8954
19.5 | 1.6838 | 0.06451 | -0.0103 | 26.1014
20 | 1.6745 | 0.07224 | -0.0122 | 23.1797

## 101. Re 8M Mach 0.25 (1)
BIGFOIL.COM POLAR EXPORT
NACA65-512 a=0.2
NACA65-512 a=0.2 |  |  |  | Cl Max: | 1.256 | at alpha= | 9.5 | deg
JavaFoil+Calcfoil stall+Eppler ext transition |  |  |  | L/D Max: | 154.537 | at alpha= | 5.5 | deg
Re: | 8000000 |  |  | Cd Min: | 0.00485 | at alpha= | 0.5 | deg
Mach: | 0.25 |  |  | Cl=0 at alpha= | -2.6475 | deg
|  |  |  | @ Cl=0.1, Cd= | 0.0061531
|  |  |  | @ Cl=0.4, Cd= | 0.0049066
|  |  |  | @ Cl=0.6, Cd= | 0.10574
alpha (deg) | Cl | Cd | Cm | Cl/Cd
-12 | -0.332 | 0.08262 | -0.015 | -4.012
-11.5 | -0.364 | 0.0779 | -0.015 | -4.675
-11 | -0.391 | 0.07503 | -0.015 | -5.213
-10.5 | -0.412 | 0.06994 | -0.015 | -5.892
-10 | -0.427 | 0.06499 | -0.016 | -6.568
-9.5 | -0.435 | 0.05964 | -0.016 | -7.288
-9 | -0.435 | 0.05542 | -0.017 | -7.857
-8.5 | -0.429 | 0.05178 | -0.018 | -8.288
-8 | -0.416 | 0.04842 | -0.018 | -8.589
-7.5 | -0.398 | 0.04346 | -0.021 | -9.168
-7 | -0.459 | 0.00766 | -0.037 | -59.941
-6.5 | -0.421 | 0.00745 | -0.038 | -56.486
-6 | -0.377 | 0.00732 | -0.039 | -51.508
-5.5 | -0.328 | 0.0071 | -0.039 | -46.135
-5 | -0.275 | 0.0069 | -0.04 | -39.809
-4.5 | -0.219 | 0.00668 | -0.04 | -32.801
-4 | -0.162 | 0.0066 | -0.041 | -24.49
-3.5 | -0.103 | 0.00644 | -0.042 | -15.983
-3 | -0.043 | 0.00628 | -0.042 | -6.852
-2.5 | 0.018 | 0.00624 | -0.043 | 2.832
-2 | 0.079 | 0.00617 | -0.044 | 12.789
-1.5 | 0.141 | 0.00612 | -0.044 | 22.965
-1 | 0.202 | 0.00602 | -0.045 | 33.605
-0.5 | 0.264 | 0.00608 | -0.046 | 43.418
0 | 0.327 | 0.00607 | -0.046 | 53.862
0.5 | 0.387 | 0.00485 | -0.047 | 79.839
1 | 0.449 | 0.00512 | -0.048 | 87.644
1.5 | 0.51 | 0.00534 | -0.048 | 95.45
2 | 0.571 | 0.00526 | -0.049 | 108.419
2.5 | 0.632 | 0.00543 | -0.05 | 116.283
3 | 0.692 | 0.00566 | -0.05 | 122.317
3.5 | 0.753 | 0.00586 | -0.051 | 128.51
4 | 0.813 | 0.00609 | -0.052 | 133.52
4.5 | 0.872 | 0.00596 | -0.052 | 146.375
5 | 0.929 | 0.00611 | -0.053 | 151.988
5.5 | 0.984 | 0.00637 | -0.054 | 154.537
6 | 1.032 | 0.0097 | -0.054 | 106.45
6.5 | 1.082 | 0.01015 | -0.055 | 106.597
7 | 1.129 | 0.01069 | -0.055 | 105.594
7.5 | 1.17 | 0.01116 | -0.056 | 104.804
8 | 1.204 | 0.01213 | -0.057 | 99.275
8.5 | 1.234 | 0.01242 | -0.057 | 99.396
9 | 1.252 | 0.01311 | -0.058 | 95.49
9.5 | 1.256 | 0.01407 | -0.058 | 89.202
10 | 1.247 | 0.01506 | -0.059 | 82.806
10.5 | 1.225 | 0.01629 | -0.059 | 75.219
11 | 1.19 | 0.01748 | -0.06 | 68.033
11.5 | 1.139 | 0.01917 | -0.06 | 59.434
12 | 1.076 | 0.02102 | -0.061 | 51.18
12.5 | 0.999 | 0.02343 | -0.061 | 42.641
13 | 0.897 | 0.03045 | -0.06 | 29.457
13.5 | 0.703 | 0.09109 | -0.037 | 7.718
14 | 0.618 | 0.09882 | -0.035 | 6.253
14.5 | 0.529 | 0.10574 | -0.034 | 5.001

## 102. Re 8M Mach 0.25 (2)
BIGFOIL.COM POLAR EXPORT
NACA65-512 a=0.2
NACA65-512 a=0.2 |  |  |  | Cl Max: | 1.6081 | at alpha= | 16 | deg
XFOIL ncrit=9 |  |  |  | L/D Max: | 170.775 | at alpha= | 3 | deg
Re: | 8000000 |  |  | Cd Min: | 0.17695 | at alpha= | -16 | deg
Mach: | 0.25 |  |  | Cl=0 at alpha= | -2.7429 | deg
|  |  |  | @ Cl=0.1, Cd= | 0.0054227
|  |  |  | @ Cl=0.4, Cd= | 0.0042824
|  |  |  | @ Cl=0.6, Cd= | 0.0037294
alpha (deg) | Cl | Cd | Cm | Cl/Cd
-16 | -0.5171 | 0.17695 | 0.0062 | -2.9223
-15.5 | -0.5021 | 0.16898 | 0.0019 | -2.9714
-15 | -0.4852 | 0.16197 | -0.0023 | -2.9956
-14.5 | -0.4657 | 0.1561 | -0.0061 | -2.9833
-14 | -0.4692 | 0.1424 | -0.0121 | -3.2949
-13.5 | -0.4781 | 0.12863 | -0.0188 | -3.7169
-13 | -0.4674 | 0.1209 | -0.0231 | -3.866
-12.5 | -0.4767 | 0.10876 | -0.0296 | -4.383
-12 | -0.5605 | 0.08348 | -0.0447 | -6.7142
-11.5 | -0.6031 | 0.0681 | -0.0565 | -8.8561
-11 | -0.9535 | 0.01804 | -0.0575 | -52.8548
-10.5 | -0.9135 | 0.0144 | -0.0549 | -63.4375
-10 | -0.8613 | 0.01249 | -0.0531 | -68.9592
-9.5 | -0.8066 | 0.01096 | -0.0516 | -73.5949
-9 | -0.748 | 0.01014 | -0.0505 | -73.7673
-8.5 | -0.689 | 0.00943 | -0.0496 | -73.0647
-8 | -0.6293 | 0.00892 | -0.0489 | -70.5493
-7.5 | -0.5707 | 0.00822 | -0.0482 | -69.4282
-7 | -0.5112 | 0.00774 | -0.0477 | -66.0465
-6.5 | -0.4513 | 0.00737 | -0.0474 | -61.2347
-6 | -0.3911 | 0.00707 | -0.0473 | -55.3182
-5.5 | -0.3308 | 0.00683 | -0.0473 | -48.4334
-5 | -0.2716 | 0.00642 | -0.0472 | -42.3053
-4.5 | -0.2114 | 0.00619 | -0.0474 | -34.1519
-4 | -0.1511 | 0.00602 | -0.0477 | -25.0997
-3.5 | -0.0908 | 0.00588 | -0.0481 | -15.4422
-3 | -0.0309 | 0.00566 | -0.0484 | -5.4594
-2.5 | 0.0292 | 0.00554 | -0.0489 | 5.2708
-2 | 0.0896 | 0.00544 | -0.0494 | 16.4706
-1.5 | 0.1497 | 0.00534 | -0.05 | 28.0337
-1 | 0.2099 | 0.00525 | -0.0506 | 39.981
-0.5 | 0.2702 | 0.00519 | -0.0513 | 52.0617
1 | 0.4461 | 0.00396 | -0.0532 | 112.6515
1.5 | 0.5054 | 0.00378 | -0.0539 | 133.7037
2 | 0.5646 | 0.00367 | -0.0545 | 153.842
2.5 | 0.6242 | 0.00377 | -0.0552 | 165.5703
3 | 0.6831 | 0.004 | -0.0557 | 170.775
3.5 | 0.7395 | 0.0045 | -0.056 | 164.3333
4 | 0.7935 | 0.00521 | -0.0558 | 152.3033
4.5 | 0.8486 | 0.00574 | -0.0558 | 147.8397
5 | 0.8997 | 0.00657 | -0.0551 | 136.9406
5.5 | 0.9492 | 0.00743 | -0.0541 | 127.7524
6 | 1.0004 | 0.00807 | -0.0532 | 123.9653
6.5 | 1.0533 | 0.00851 | -0.0525 | 123.772
7 | 1.1055 | 0.0089 | -0.0516 | 124.2135
7.5 | 1.1551 | 0.00933 | -0.0502 | 123.8049
8 | 1.207 | 0.00977 | -0.0493 | 123.5415
8.5 | 1.2586 | 0.01032 | -0.0484 | 121.9574
9 | 1.3064 | 0.01086 | -0.0468 | 120.2947
9.5 | 1.3489 | 0.01155 | -0.0442 | 116.7879
10 | 1.3781 | 0.01223 | -0.0391 | 112.6819
10.5 | 1.4064 | 0.01315 | -0.0344 | 106.9506
11 | 1.4343 | 0.01432 | -0.0302 | 100.1606
11.5 | 1.4595 | 0.01581 | -0.0261 | 92.315
12 | 1.4852 | 0.01748 | -0.0225 | 84.9657
12.5 | 1.5051 | 0.01966 | -0.0187 | 76.5565
13 | 1.5305 | 0.02168 | -0.0158 | 70.595
13.5 | 1.5511 | 0.02416 | -0.0129 | 64.2012
14 | 1.5681 | 0.02707 | -0.0101 | 57.9276
14.5 | 1.5838 | 0.03022 | -0.0077 | 52.409
15 | 1.5955 | 0.03396 | -0.0055 | 46.9817
15.5 | 1.6023 | 0.03842 | -0.0037 | 41.7048
16 | 1.6081 | 0.04325 | -0.0025 | 37.1815
16.5 | 1.6073 | 0.04906 | -0.0018 | 32.7619
17 | 1.6065 | 0.05525 | -0.0019 | 29.0769
17.5 | 1.6005 | 0.06245 | -0.0027 | 25.6285
18 | 1.5882 | 0.0709 | -0.0046 | 22.4006
18.5 | 1.5575 | 0.08241 | -0.0085 | 18.8994
19 | 1.5423 | 0.09254 | -0.0127 | 16.6663
19.5 | 1.5208 | 0.10406 | -0.0181 | 14.6146
20 | 1.4882 | 0.11797 | -0.0256 | 12.6151

## 103. Re 8M Mach 0.50 (1)
BIGFOIL.COM POLAR EXPORT
NACA65-512 a=0.2
NACA65-512 a=0.2 |  |  |  | Cl Max: | 1.305 | at alpha= | 20 | deg
JavaFoil+Calcfoil stall+Eppler ext transition |  |  |  | L/D Max: | 131.268 | at alpha= | 3 | deg
Re: | 8000000 |  |  | Cd Min: | 0.00511 | at alpha= | 0.5 | deg
Mach: | 0.5 |  |  | Cl=0 at alpha= | -2.6471 | deg
|  |  |  | @ Cl=0.1, Cd= | 0.0063413
|  |  |  | @ Cl=0.4, Cd= | 0.0056972
|  |  |  | @ Cl=0.6, Cd= | 0.0054966
alpha (deg) | Cl | Cd | Cm | Cl/Cd
-20 | -0.952 | 0.15262 | -0.016 | -6.24
-19.5 | -0.923 | 0.14823 | -0.016 | -6.23
-19 | -0.896 | 0.14201 | -0.016 | -6.311
-18.5 | -0.87 | 0.13604 | -0.016 | -6.392
-18 | -0.843 | 0.13381 | -0.017 | -6.298
-17.5 | -0.817 | 0.12923 | -0.017 | -6.319
-17 | -0.789 | 0.12405 | -0.017 | -6.359
-16.5 | -0.761 | 0.11876 | -0.017 | -6.406
-16 | -0.734 | 0.11019 | -0.017 | -6.663
-15.5 | -0.707 | 0.10245 | -0.018 | -6.904
-15 | -0.68 | 0.09646 | -0.018 | -7.054
-14.5 | -0.655 | 0.08967 | -0.019 | -7.301
-14 | -0.624 | 0.10057 | -0.018 | -6.205
-13.5 | -0.597 | 0.09187 | -0.018 | -6.496
-13 | -0.57 | 0.08407 | -0.018 | -6.778
-12.5 | -0.543 | 0.07876 | -0.019 | -6.897
-12 | -0.517 | 0.07157 | -0.02 | -7.228
-11.5 | -0.49 | 0.06744 | -0.021 | -7.268
-11 | -0.464 | 0.06166 | -0.022 | -7.532
-10.5 | -0.431 | 0.07395 | -0.018 | -5.833
-10 | -0.404 | 0.06454 | -0.019 | -6.262
-9.5 | -0.377 | 0.05926 | -0.02 | -6.365
-9 | -0.35 | 0.05488 | -0.02 | -6.38
-8.5 | -0.323 | 0.05101 | -0.021 | -6.328
-8 | -0.298 | 0.04511 | -0.024 | -6.596
-7.5 | -0.272 | 0.0403 | -0.026 | -6.749
-7 | -0.239 | 0.04816 | -0.019 | -4.96
-6.5 | -0.211 | 0.04539 | -0.019 | -4.657
-6 | -0.184 | 0.04104 | -0.02 | -4.488
-5.5 | -0.234 | 0.0392 | -0.02 | -5.978
-5 | -0.222 | 0.03628 | -0.022 | -6.11
-4.5 | -0.23 | 0.00711 | -0.045 | -32.386
-4 | -0.174 | 0.00695 | -0.046 | -25.069
-3.5 | -0.113 | 0.00679 | -0.047 | -16.594
-3 | -0.048 | 0.00657 | -0.047 | -7.227
-2.5 | 0.02 | 0.00642 | -0.048 | 3.053
-2 | 0.088 | 0.00635 | -0.049 | 13.834
-1.5 | 0.157 | 0.0063 | -0.049 | 24.896
-1 | 0.226 | 0.00626 | -0.05 | 36.119
-0.5 | 0.295 | 0.00625 | -0.051 | 47.191
0 | 0.365 | 0.00632 | -0.052 | 57.83
0.5 | 0.433 | 0.00511 | -0.052 | 84.652
1 | 0.501 | 0.00518 | -0.053 | 96.635
1.5 | 0.569 | 0.00541 | -0.054 | 105.107
2 | 0.637 | 0.0056 | -0.055 | 113.653
2.5 | 0.705 | 0.00563 | -0.055 | 125.058
3 | 0.772 | 0.00588 | -0.056 | 131.268
3.5 | 0.838 | 0.00684 | -0.057 | 122.525
4 | 0.904 | 0.00715 | -0.058 | 126.511
4.5 | 0.967 | 0.00746 | -0.058 | 129.692
5 | 1.026 | 0.00785 | -0.059 | 130.707
5.5 | 1.076 | 0.01102 | -0.059 | 97.626
6 | 1.126 | 0.01173 | -0.06 | 96.029
6.5 | 1.17 | 0.01249 | -0.061 | 93.633
7 | 1.203 | 0.01336 | -0.061 | 90.038
7.5 | 1.209 | 0.01446 | -0.062 | 83.599
8 | 1.169 | 0.01589 | -0.062 | 73.551
8.5 | 0.924 | 0.01837 | -0.063 | 50.308
9 | 0.754 | 0.0185 | -0.064 | 40.754
9.5 | 0.782 | 0.02054 | -0.064 | 38.069
10 | 0.681 | 0.06731 | -0.032 | 10.12
10.5 | 0.841 | 0.02264 | -0.065 | 37.156
11 | 0.867 | 0.02545 | -0.066 | 34.066
11.5 | 0.872 | 0.03428 | -0.064 | 25.444
12 | 0.925 | 0.02772 | -0.067 | 33.361
12.5 | 0.947 | 0.03202 | -0.067 | 29.58
13 | 0.893 | 0.06674 | -0.057 | 13.378
13.5 | 0.877 | 0.09534 | -0.046 | 9.201
14 | 0.91 | 0.09082 | -0.049 | 10.019
14.5 | 0.958 | 0.08607 | -0.055 | 11.126
15 | 1.034 | 0.06665 | -0.064 | 15.508
15.5 | 0.973 | 0.11139 | -0.044 | 8.738
16 | 1.092 | 0.0682 | -0.066 | 16.015
16.5 | 1.121 | 0.07253 | -0.067 | 15.45
17 | 1.051 | 0.12353 | -0.047 | 8.512
17.5 | 1.177 | 0.07386 | -0.068 | 15.939
18 | 1.213 | 0.07441 | -0.07 | 16.297
18.5 | 1.196 | 0.10525 | -0.065 | 11.36
19 | 1.211 | 0.10887 | -0.064 | 11.125
19.5 | 1.283 | 0.08722 | -0.07 | 14.706
20 | 1.305 | 0.09457 | -0.071 | 13.8

## 104. Re 8M Mach 0.50 (2)
BIGFOIL.COM POLAR EXPORT
NACA65-512 a=0.2
NACA65-512 a=0.2 |  |  |  | Cl Max: | 1.3749 | at alpha= | 9.5 | deg
XFOIL ncrit=9 |  |  |  | L/D Max: | 404.079 | at alpha= | -0.5 | deg
Re: | 8000000 |  |  | Cd Min: | 0.26272 | at alpha= | -20 | deg
Mach: | 0.5 |  |  | Cl=0 at alpha= | -2.7398 | deg
|  |  |  | @ Cl=0.1, Cd= | 0.00082083
|  |  |  | @ Cl=0.4, Cd= | 0.0052195
|  |  |  | @ Cl=0.6, Cd= | 0.0039588
alpha (deg) | Cl | Cd | Cm | Cl/Cd
-20 | -0.7005 | 0.26272 | 0.0518 | -2.6663
-19.5 | -0.6785 | 0.25333 | 0.0464 | -2.6783
-19 | -0.5353 | 0.22182 | 0.0529 | -2.4132
-18.5 | -0.519 | 0.21271 | 0.0477 | -2.4399
-18 | -0.5009 | 0.20552 | 0.0429 | -2.4372
-17.5 | -0.4826 | 0.19802 | 0.0381 | -2.4371
-16 | -0.4324 | 0.17564 | 0.023 | -2.4619
-15.5 | -0.4161 | 0.16842 | 0.0181 | -2.4706
-15 | -0.4008 | 0.16126 | 0.0131 | -2.4854
-14.5 | -0.3861 | 0.15415 | 0.0079 | -2.5047
-14 | -0.3671 | 0.14876 | 0.0033 | -2.4677
-13.5 | -0.3525 | 0.14259 | -0.0017 | -2.4721
-13 | -0.3429 | 0.1369 | -0.007 | -2.5047
-12.5 | -0.3318 | 0.12899 | -0.0121 | -2.5723
-12 | -0.3188 | 0.12129 | -0.0169 | -2.6284
-11.5 | -0.3063 | 0.11352 | -0.0216 | -2.6982
-11 | -0.2935 | 0.10588 | -0.026 | -2.772
-10.5 | -0.2861 | 0.09695 | -0.0308 | -2.951
-10 | -0.2826 | 0.08736 | -0.0357 | -3.2349
-9.5 | -0.2789 | 0.07809 | -0.0403 | -3.5715
-9 | -0.2762 | 0.06905 | -0.0449 | -4
-8.5 | -0.2822 | 0.059 | -0.0502 | -4.7831
-7.5 | -0.3053 | 0.04138 | -0.0644 | -7.378
-7 | -0.3354 | 0.03462 | -0.0649 | -9.688
-6.5 | -0.3422 | 0.02626 | -0.0652 | -13.0312
-6 | -0.3373 | 0.01742 | -0.0642 | -19.3628
-5.5 | -0.3249 | 0.00849 | -0.062 | -38.2686
-5 | -0.2958 | 0.00292 | -0.0597 | -101.3014
-4.5 | -0.2427 | 0.0013 | -0.0577 | -186.6923
-4 | -0.1747 | 0.00107 | -0.0564 | -163.271
-3.5 | -0.1052 | 0.00097 | -0.0557 | -108.4536
-3 | -0.0358 | 0.00091 | -0.0554 | -39.3407
-2.5 | 0.033 | 0.00085 | -0.0554 | 38.8235
-2 | 0.1019 | 0.00082 | -0.0556 | 124.2683
-1.5 | 0.1706 | 0.0008 | -0.056 | 213.25
-1 | 0.239 | 0.00077 | -0.0565 | 310.3896
-0.5 | 0.3071 | 0.00076 | -0.0572 | 404.0789
0 | 0.3824 | 0.00524 | -0.0594 | 72.9771
0.5 | 0.451 | 0.00516 | -0.0601 | 87.4031
1 | 0.5182 | 0.00485 | -0.0608 | 106.8454
1.5 | 0.582 | 0.00398 | -0.0613 | 146.2312
2 | 0.65 | 0.0039 | -0.0619 | 166.6667
2.5 | 0.7185 | 0.00404 | -0.0625 | 177.8465
3.5 | 0.8523 | 0.00471 | -0.0629 | 180.9554
4 | 0.9114 | 0.00557 | -0.0617 | 163.6266
4.5 | 0.9708 | 0.00631 | -0.0604 | 153.851
5.5 | 1.0608 | 0.00877 | -0.0526 | 120.9578
6 | 1.1118 | 0.00944 | -0.0491 | 117.7754
6.5 | 1.1546 | 0.01002 | -0.0438 | 115.2295
7 | 1.1918 | 0.01077 | -0.0378 | 110.6592
8 | 1.2733 | 0.01319 | -0.0284 | 96.5353
8.5 | 1.3113 | 0.01483 | -0.0236 | 88.4221
9 | 1.3486 | 0.01675 | -0.0189 | 80.5134
9.5 | 1.3749 | 0.01946 | -0.0136 | 70.6526
10 | 1.3712 | 0.02419 | -0.0071 | 56.6846
10.5 | 1.3463 | 0.03066 | -0.0013 | 43.9106
11 | 1.3197 | 0.03787 | 0.003 | 34.8482
11.5 | 1.2904 | 0.04608 | 0.0058 | 28.0035
12 | 1.2578 | 0.05576 | 0.0062 | 22.5574
12.5 | 1.225 | 0.06683 | 0.0038 | 18.3301
13 | 1.193 | 0.07914 | -0.0011 | 15.0746
13.5 | 1.1627 | 0.09258 | -0.008 | 12.5589
14 | 1.1333 | 0.10708 | -0.0166 | 10.5837
14.5 | 1.1068 | 0.12218 | -0.0262 | 9.0588

## 105. Re 10M Mach 0.00 (1)
BIGFOIL.COM POLAR EXPORT
NACA65-512 a=0.2
NACA65-512 a=0.2 |  |  |  | Cl Max: | 1.28 | at alpha= | 10.5 | deg
JavaFoil+Calcfoil stall+Eppler ext transition |  |  |  | L/D Max: | 151.54 | at alpha= | 5.5 | deg
Re: | 10000000 |  |  | Cd Min: | 0.00495 | at alpha= | 0.5 | deg
Mach: | 0 |  |  | Cl=0 at alpha= | -2.6441 | deg
|  |  |  | @ Cl=0.1, Cd= | 0.0059578
|  |  |  | @ Cl=0.4, Cd= | 0.0050125
|  |  |  | @ Cl=0.6, Cd= | 0.0053746
alpha (deg) | Cl | Cd | Cm | Cl/Cd
-13 | -0.513 | 0.08661 | -0.014 | -5.92
-12.5 | -0.519 | 0.08167 | -0.015 | -6.356
-12 | -0.523 | 0.07711 | -0.015 | -6.784
-11.5 | -0.524 | 0.07269 | -0.015 | -7.212
-11 | -0.522 | 0.0682 | -0.016 | -7.66
-10.5 | -0.517 | 0.06426 | -0.016 | -8.048
-10 | -0.509 | 0.06012 | -0.017 | -8.459
-9.5 | -0.496 | 0.05541 | -0.018 | -8.961
-9 | -0.484 | 0.04876 | -0.02 | -9.926
-8.5 | -0.465 | 0.04484 | -0.021 | -10.369
-8 | -0.537 | 0.00769 | -0.035 | -69.854
-7.5 | -0.502 | 0.00746 | -0.036 | -67.29
-7 | -0.463 | 0.00729 | -0.036 | -63.494
-6.5 | -0.419 | 0.00711 | -0.037 | -58.946
-6 | -0.372 | 0.00697 | -0.037 | -53.414
-5.5 | -0.322 | 0.00675 | -0.038 | -47.676
-5 | -0.269 | 0.00662 | -0.039 | -40.596
-4.5 | -0.214 | 0.00647 | -0.039 | -33.039
-4 | -0.157 | 0.00633 | -0.04 | -24.881
-3.5 | -0.1 | 0.00619 | -0.04 | -16.169
-3 | -0.042 | 0.00611 | -0.041 | -6.838
-2.5 | 0.017 | 0.00602 | -0.042 | 2.848
-2 | 0.077 | 0.00595 | -0.042 | 12.854
-1.5 | 0.136 | 0.00597 | -0.043 | 22.799
-1 | 0.196 | 0.00594 | -0.043 | 33.005
-0.5 | 0.256 | 0.00594 | -0.044 | 43.079
0 | 0.316 | 0.00608 | -0.045 | 52.041
0.5 | 0.375 | 0.00495 | -0.045 | 75.836
1 | 0.435 | 0.0051 | -0.046 | 85.2
1.5 | 0.494 | 0.00527 | -0.047 | 93.692
2 | 0.553 | 0.00551 | -0.047 | 100.448
2.5 | 0.612 | 0.00534 | -0.048 | 114.668
3 | 0.671 | 0.00555 | -0.049 | 120.799
3.5 | 0.729 | 0.00569 | -0.049 | 128.246
4 | 0.788 | 0.00586 | -0.05 | 134.418
4.5 | 0.845 | 0.00602 | -0.051 | 140.347
5 | 0.901 | 0.00623 | -0.051 | 144.526
5.5 | 0.955 | 0.0063 | -0.052 | 151.54
6 | 1.006 | 0.00899 | -0.053 | 111.876
6.5 | 1.056 | 0.00936 | -0.053 | 112.867
7 | 1.104 | 0.00978 | -0.054 | 112.833
7.5 | 1.147 | 0.01023 | -0.055 | 112.149
8 | 1.186 | 0.01073 | -0.055 | 110.522
8.5 | 1.221 | 0.01113 | -0.056 | 109.699
9 | 1.248 | 0.01167 | -0.056 | 106.893
9.5 | 1.266 | 0.01238 | -0.057 | 102.288
10 | 1.277 | 0.01312 | -0.057 | 97.333
10.5 | 1.28 | 0.0138 | -0.058 | 92.759
11 | 1.275 | 0.01476 | -0.058 | 86.369
11.5 | 1.263 | 0.01572 | -0.059 | 80.341
12 | 1.243 | 0.01686 | -0.06 | 73.726
12.5 | 1.216 | 0.01849 | -0.06 | 65.779
13 | 1.183 | 0.01994 | -0.06 | 59.355
13.5 | 1.147 | 0.02124 | -0.061 | 54.004
14 | 1.106 | 0.02294 | -0.061 | 48.19
14.5 | 1.056 | 0.02667 | -0.061 | 39.594
15 | 1.006 | 0.03023 | -0.061 | 33.269
15.5 | 0.953 | 0.03487 | -0.061 | 27.335

## 106. Re 10M Mach 0.00 (2)
BIGFOIL.COM POLAR EXPORT
NACA65-512 a=0.2
NACA65-512 a=0.2 |  |  |  | Cl Max: | 1.7232 | at alpha= | 19.5 | deg
XFOIL ncrit=9 |  |  |  | L/D Max: | 163.466 | at alpha= | 3 | deg
Re: | 10000000 |  |  | Cd Min: | 0.06339 | at alpha= | 20 | deg
Mach: | 0 |  |  | Cl=0 at alpha= | -2.7327 | deg
|  |  |  | @ Cl=0.1, Cd= | 0.0051954
|  |  |  | @ Cl=0.4, Cd= | 0.0047253
|  |  |  | @ Cl=0.6, Cd= | 0.0037429
alpha (deg) | Cl | Cd | Cm | Cl/Cd
-20 | -1.3279 | 0.05817 | -0.0641 | -22.8279
-19.5 | -1.407 | 0.04245 | -0.0733 | -33.1449
-19 | -1.458 | 0.03389 | -0.0733 | -43.0215
-18.5 | -1.4754 | 0.02955 | -0.0699 | -49.9289
-18 | -1.4825 | 0.02664 | -0.0648 | -55.6494
-17.5 | -1.4865 | 0.02479 | -0.0575 | -59.9637
-17 | -1.4626 | 0.02304 | -0.0543 | -63.4809
-16.5 | -1.4318 | 0.02143 | -0.0518 | -66.8129
-16 | -1.3964 | 0.01994 | -0.0499 | -70.0301
-15.5 | -1.3573 | 0.01859 | -0.0483 | -73.0124
-15 | -1.3183 | 0.01698 | -0.0466 | -77.6384
-14.5 | -1.2767 | 0.0155 | -0.0453 | -82.3677
-14 | -1.2313 | 0.01435 | -0.0443 | -85.8049
-13.5 | -1.1834 | 0.01343 | -0.0436 | -88.1162
-13 | -1.1336 | 0.01268 | -0.0431 | -89.4006
-12.5 | -1.0828 | 0.012 | -0.0427 | -90.2333
-12 | -1.031 | 0.0114 | -0.0424 | -90.4386
-11.5 | -0.9785 | 0.01084 | -0.0422 | -90.2675
-11 | -0.9266 | 0.01012 | -0.0419 | -91.5613
-10.5 | -0.8739 | 0.00949 | -0.0417 | -92.0864
-10 | -0.82 | 0.00903 | -0.0417 | -90.8084
-9.5 | -0.7653 | 0.00864 | -0.0418 | -88.5764
-8 | -0.5994 | 0.00758 | -0.0422 | -79.0765
-7.5 | -0.544 | 0.0072 | -0.0423 | -75.5556
-7 | -0.488 | 0.0069 | -0.0426 | -70.7246
-5.5 | -0.3177 | 0.00625 | -0.0437 | -50.832
-5 | -0.2608 | 0.00599 | -0.0441 | -43.5392
-4.5 | -0.2036 | 0.00582 | -0.0445 | -34.9828
-4 | -0.146 | 0.00569 | -0.0451 | -25.6591
-3.5 | -0.0884 | 0.00557 | -0.0456 | -15.8707
-3 | -0.0309 | 0.00541 | -0.0461 | -5.7116
-2.5 | 0.0269 | 0.00529 | -0.0467 | 5.0851
-1.5 | 0.1428 | 0.00514 | -0.048 | 27.7821
-1 | 0.2007 | 0.00506 | -0.0486 | 39.664
-0.5 | 0.2586 | 0.00502 | -0.0493 | 51.5139
0 | 0.3166 | 0.00495 | -0.05 | 63.9596
0.5 | 0.3742 | 0.00482 | -0.0507 | 77.6349
1 | 0.4314 | 0.00461 | -0.0513 | 93.5792
1.5 | 0.4859 | 0.00374 | -0.052 | 129.9198
2 | 0.5428 | 0.00362 | -0.0526 | 149.9448
2.5 | 0.5994 | 0.00374 | -0.0532 | 160.2674
3 | 0.6555 | 0.00401 | -0.0538 | 163.4663
3.5 | 0.7092 | 0.00459 | -0.054 | 154.5098
4 | 0.7619 | 0.00522 | -0.0541 | 145.9579
4.5 | 0.8154 | 0.0057 | -0.0543 | 143.0526
5 | 0.8661 | 0.00641 | -0.054 | 135.117
5.5 | 0.917 | 0.00702 | -0.0537 | 130.6268
6 | 0.9681 | 0.00755 | -0.0535 | 128.2252
6.5 | 1.0204 | 0.00791 | -0.0534 | 129.0013
7 | 1.0722 | 0.00826 | -0.0533 | 129.8063
7.5 | 1.1227 | 0.00863 | -0.0529 | 130.0927
8 | 1.172 | 0.00899 | -0.0523 | 130.3671
8.5 | 1.2172 | 0.00935 | -0.0509 | 130.1818
9 | 1.2724 | 0.00977 | -0.0518 | 130.2354
9.5 | 1.3194 | 0.01028 | -0.051 | 128.3463
10 | 1.3648 | 0.01082 | -0.0499 | 126.1368
10.5 | 1.4088 | 0.01134 | -0.0487 | 124.2328
11 | 1.4473 | 0.01203 | -0.0466 | 120.3076
11.5 | 1.473 | 0.0127 | -0.0419 | 115.9843
12 | 1.4948 | 0.01367 | -0.0372 | 109.3489
12.5 | 1.5197 | 0.01477 | -0.0335 | 102.891
13 | 1.5473 | 0.01588 | -0.0306 | 97.437
13.5 | 1.5699 | 0.01738 | -0.0274 | 90.328
14 | 1.5918 | 0.01906 | -0.0245 | 83.5152
14.5 | 1.6141 | 0.02085 | -0.022 | 77.4149
15 | 1.6358 | 0.0228 | -0.0198 | 71.7456
15.5 | 1.6551 | 0.02504 | -0.0177 | 66.0982
16 | 1.6701 | 0.02772 | -0.0156 | 60.2489
16.5 | 1.6821 | 0.03079 | -0.0137 | 54.6314
17 | 1.6994 | 0.03359 | -0.0125 | 50.5924
17.5 | 1.7137 | 0.03681 | -0.0115 | 46.5553
18 | 1.716 | 0.0414 | -0.0105 | 41.4493
18.5 | 1.7146 | 0.0467 | -0.0099 | 36.7152
19 | 1.7204 | 0.05142 | -0.01 | 33.4578
19.5 | 1.7232 | 0.05675 | -0.0105 | 30.3648
20 | 1.7177 | 0.06339 | -0.0116 | 27.0973

## 107. Re 10M Mach 0.10 (1)
BIGFOIL.COM POLAR EXPORT
NACA65-512 a=0.2
NACA65-512 a=0.2 |  |  |  | Cl Max: | 1.275 | at alpha= | 10.5 | deg
JavaFoil+Calcfoil stall+Eppler ext transition |  |  |  | L/D Max: | 152.999 | at alpha= | 5 | deg
Re: | 10000000 |  |  | Cd Min: | 0.00494 | at alpha= | 0.5 | deg
Mach: | 0.1 |  |  | Cl=0 at alpha= | -2.6441 | deg
|  |  |  | @ Cl=0.1, Cd= | 0.0059785
|  |  |  | @ Cl=0.4, Cd= | 0.0050052
|  |  |  | @ Cl=0.6, Cd= | 0.0054229
alpha (deg) | Cl | Cd | Cm | Cl/Cd
-13 | -0.487 | 0.08781 | -0.014 | -5.551
-12.5 | -0.497 | 0.08241 | -0.015 | -6.029
-12 | -0.504 | 0.07834 | -0.015 | -6.432
-11.5 | -0.508 | 0.07328 | -0.015 | -6.933
-11 | -0.509 | 0.06903 | -0.016 | -7.375
-10.5 | -0.506 | 0.06449 | -0.016 | -7.852
-10 | -0.5 | 0.06051 | -0.017 | -8.263
-9.5 | -0.49 | 0.05604 | -0.017 | -8.746
-9 | -0.478 | 0.05022 | -0.02 | -9.516
-8.5 | -0.46 | 0.04627 | -0.021 | -9.945
-8 | -0.535 | 0.00773 | -0.035 | -69.213
-7.5 | -0.501 | 0.00751 | -0.036 | -66.695
-7 | -0.463 | 0.0073 | -0.036 | -63.41
-6.5 | -0.42 | 0.00712 | -0.037 | -58.963
-6 | -0.373 | 0.00698 | -0.037 | -53.468
-5.5 | -0.323 | 0.00679 | -0.038 | -47.518
-5 | -0.27 | 0.00662 | -0.039 | -40.746
-4.5 | -0.215 | 0.00649 | -0.039 | -33.085
-4 | -0.158 | 0.00636 | -0.04 | -24.879
-3.5 | -0.1 | 0.00618 | -0.041 | -16.254
-3 | -0.042 | 0.0061 | -0.041 | -6.88
-2.5 | 0.017 | 0.00603 | -0.042 | 2.854
-2 | 0.077 | 0.00599 | -0.042 | 12.832
-1.5 | 0.137 | 0.00596 | -0.043 | 22.96
-1 | 0.197 | 0.00592 | -0.044 | 33.249
-0.5 | 0.257 | 0.006 | -0.044 | 42.825
0 | 0.318 | 0.00606 | -0.045 | 52.437
0.5 | 0.377 | 0.00494 | -0.046 | 76.347
1 | 0.437 | 0.00511 | -0.046 | 85.423
1.5 | 0.496 | 0.00531 | -0.047 | 93.531
2 | 0.556 | 0.00549 | -0.048 | 101.209
2.5 | 0.615 | 0.0054 | -0.048 | 113.805
3 | 0.674 | 0.00554 | -0.049 | 121.712
3.5 | 0.733 | 0.00573 | -0.05 | 127.829
4 | 0.792 | 0.00586 | -0.05 | 135.057
4.5 | 0.849 | 0.00608 | -0.051 | 139.747
5 | 0.905 | 0.00592 | -0.052 | 152.999
5.5 | 0.96 | 0.00635 | -0.052 | 151.136
6 | 1.01 | 0.00904 | -0.053 | 111.752
6.5 | 1.06 | 0.00944 | -0.054 | 112.362
7 | 1.108 | 0.00987 | -0.054 | 112.211
7.5 | 1.151 | 0.01031 | -0.055 | 111.627
8 | 1.189 | 0.01081 | -0.055 | 109.997
8.5 | 1.224 | 0.01128 | -0.056 | 108.523
9 | 1.249 | 0.01186 | -0.057 | 105.387
9.5 | 1.266 | 0.01252 | -0.057 | 101.11
10 | 1.274 | 0.01329 | -0.058 | 95.886
10.5 | 1.275 | 0.01407 | -0.058 | 90.585
11 | 1.267 | 0.015 | -0.059 | 84.439
11.5 | 1.25 | 0.016 | -0.059 | 78.155
12 | 1.226 | 0.01726 | -0.06 | 71.054
12.5 | 1.194 | 0.01898 | -0.06 | 62.897
13 | 1.156 | 0.02049 | -0.061 | 56.4
13.5 | 1.113 | 0.02199 | -0.061 | 50.63
14 | 1.065 | 0.02416 | -0.061 | 44.091
14.5 | 1.008 | 0.02837 | -0.061 | 35.551
15 | 0.951 | 0.03305 | -0.061 | 28.761
15.5 | 0.902 | 0.03454 | -0.061 | 26.099

## 108. Re 10M Mach 0.10 (2)
BIGFOIL.COM POLAR EXPORT
NACA65-512 a=0.2
NACA65-512 a=0.2 |  |  |  | Cl Max: | 1.7062 | at alpha= | 18 | deg
XFOIL ncrit=9 |  |  |  | L/D Max: | 164.514 | at alpha= | 3 | deg
Re: | 10000000 |  |  | Cd Min: | 0.23403 | at alpha= | -20 | deg
Mach: | 0.1 |  |  | Cl=0 at alpha= | -2.7337 | deg
|  |  |  | @ Cl=0.1, Cd= | 0.0051963
|  |  |  | @ Cl=0.4, Cd= | 0.0047445
|  |  |  | @ Cl=0.6, Cd= | 0.0037435
alpha (deg) | Cl | Cd | Cm | Cl/Cd
-20 | -0.6374 | 0.23403 | 0.0386 | -2.7236
-19.5 | -0.6202 | 0.22708 | 0.0342 | -2.7312
-18 | -1.3083 | 0.04143 | -0.076 | -31.5786
-17.5 | -1.3648 | 0.0332 | -0.0743 | -41.1084
-17 | -1.4059 | 0.02853 | -0.0667 | -49.278
-16.5 | -1.4107 | 0.02566 | -0.0599 | -54.9766
-16 | -1.3891 | 0.02317 | -0.0564 | -59.9525
-15.5 | -1.357 | 0.02119 | -0.0539 | -64.0396
-15 | -1.3202 | 0.01939 | -0.0518 | -68.0866
-14.5 | -1.2797 | 0.01775 | -0.05 | -72.0958
-14 | -1.238 | 0.01603 | -0.0483 | -77.2302
-13.5 | -1.1931 | 0.01454 | -0.047 | -82.0564
-13 | -1.1449 | 0.0134 | -0.046 | -85.4403
-12.5 | -1.094 | 0.01255 | -0.0452 | -87.1713
-12 | -1.0417 | 0.01184 | -0.0447 | -87.9814
-11.5 | -0.9886 | 0.0112 | -0.0442 | -88.2679
-11 | -0.935 | 0.01056 | -0.0438 | -88.5417
-10.5 | -0.882 | 0.0098 | -0.0434 | -90
-10 | -0.8278 | 0.00923 | -0.0431 | -89.6858
-9.5 | -0.7725 | 0.00878 | -0.043 | -87.9841
-9 | -0.7166 | 0.00841 | -0.043 | -85.2081
-8.5 | -0.6605 | 0.00808 | -0.043 | -81.745
-8 | -0.6043 | 0.00771 | -0.0431 | -78.3787
-7.5 | -0.5484 | 0.00729 | -0.0431 | -75.2263
-7 | -0.4919 | 0.00695 | -0.0433 | -70.777
-6.5 | -0.4348 | 0.00671 | -0.0435 | -64.7988
-6 | -0.3773 | 0.00651 | -0.0439 | -57.957
-5.5 | -0.32 | 0.00629 | -0.0442 | -50.8744
-5 | -0.2626 | 0.00602 | -0.0445 | -43.6213
-4.5 | -0.205 | 0.00584 | -0.0449 | -35.1027
-4 | -0.147 | 0.0057 | -0.0454 | -25.7895
-3.5 | -0.0889 | 0.00559 | -0.046 | -15.9034
-3 | -0.031 | 0.00542 | -0.0465 | -5.7196
-2.5 | 0.0272 | 0.00529 | -0.047 | 5.1418
-1.5 | 0.1438 | 0.00514 | -0.0483 | 27.9767
-1 | 0.202 | 0.00506 | -0.0489 | 39.9209
-0.5 | 0.2603 | 0.00503 | -0.0496 | 51.7495
0 | 0.3187 | 0.00495 | -0.0503 | 64.3838
0.5 | 0.3766 | 0.00483 | -0.051 | 77.971
1 | 0.4341 | 0.00462 | -0.0516 | 93.961
1.5 | 0.4889 | 0.00375 | -0.0523 | 130.3733
2 | 0.5462 | 0.00363 | -0.0529 | 150.4683
2.5 | 0.6031 | 0.00375 | -0.0535 | 160.8267
3 | 0.6597 | 0.00401 | -0.0541 | 164.5137
3.5 | 0.7137 | 0.00459 | -0.0543 | 155.4902
4 | 0.7666 | 0.00523 | -0.0544 | 146.5774
4.5 | 0.8203 | 0.00572 | -0.0545 | 143.4091
6 | 0.9738 | 0.00759 | -0.0536 | 128.3004
6.5 | 1.0263 | 0.00797 | -0.0534 | 128.7704
7 | 1.0785 | 0.00831 | -0.0533 | 129.7834
7.5 | 1.1291 | 0.00869 | -0.0528 | 129.931
8 | 1.1785 | 0.00906 | -0.0521 | 130.0773
8.5 | 1.2246 | 0.00942 | -0.0507 | 130
9 | 1.2794 | 0.00986 | -0.0513 | 129.7566
9.5 | 1.3262 | 0.0104 | -0.0503 | 127.5192
10 | 1.3717 | 0.01094 | -0.0491 | 125.3839
10.5 | 1.4149 | 0.0115 | -0.0476 | 123.0348
11 | 1.4489 | 0.01221 | -0.0444 | 118.665
11.5 | 1.4717 | 0.01298 | -0.0392 | 113.3821
12 | 1.4957 | 0.01402 | -0.0349 | 106.6833
12.5 | 1.5191 | 0.0153 | -0.0311 | 99.2876
13 | 1.5471 | 0.0165 | -0.0283 | 93.7636
13.5 | 1.5694 | 0.01814 | -0.0251 | 86.516
14.5 | 1.6149 | 0.02177 | -0.0199 | 74.1801
15 | 1.6358 | 0.02389 | -0.0176 | 68.4722
15.5 | 1.6516 | 0.02653 | -0.0153 | 62.2541
16 | 1.665 | 0.02948 | -0.0132 | 56.479
16.5 | 1.6768 | 0.03278 | -0.0115 | 51.1531
17 | 1.6918 | 0.03598 | -0.0103 | 47.0206
17.5 | 1.7048 | 0.03955 | -0.0094 | 43.1049
18 | 1.7062 | 0.04448 | -0.0086 | 38.3588
18.5 | 1.7026 | 0.05028 | -0.0083 | 33.8624
19 | 1.7046 | 0.05576 | -0.0087 | 30.5703
19.5 | 1.7055 | 0.06162 | -0.0096 | 27.6777
20 | 1.6957 | 0.06921 | -0.0112 | 24.5008

## 109. Re 10M Mach 0.25 (1)
BIGFOIL.COM POLAR EXPORT
NACA65-512 a=0.2
NACA65-512 a=0.2 |  |  |  | Cl Max: | 1.258 | at alpha= | 9.5 | deg
JavaFoil+Calcfoil stall+Eppler ext transition |  |  |  | L/D Max: | 152.901 | at alpha= | 5 | deg
Re: | 10000000 |  |  | Cd Min: | 0.00502 | at alpha= | 0.5 | deg
Mach: | 0.25 |  |  | Cl=0 at alpha= | -2.6475 | deg
|  |  |  | @ Cl=0.1, Cd= | 0.0060398
|  |  |  | @ Cl=0.4, Cd= | 0.0050557
|  |  |  | @ Cl=0.6, Cd= | 0.10439
alpha (deg) | Cl | Cd | Cm | Cl/Cd
-12 | -0.332 | 0.08167 | -0.015 | -4.06
-11.5 | -0.364 | 0.07675 | -0.015 | -4.747
-11 | -0.391 | 0.07352 | -0.015 | -5.321
-10.5 | -0.412 | 0.06989 | -0.015 | -5.898
-10 | -0.427 | 0.06383 | -0.016 | -6.69
-9.5 | -0.435 | 0.05933 | -0.017 | -7.329
-9 | -0.436 | 0.05491 | -0.017 | -7.934
-8.5 | -0.429 | 0.05113 | -0.018 | -8.4
-8 | -0.417 | 0.04774 | -0.019 | -8.724
-7.5 | -0.401 | 0.04112 | -0.022 | -9.76
-7 | -0.459 | 0.00746 | -0.037 | -61.521
-6.5 | -0.421 | 0.00727 | -0.038 | -57.899
-6 | -0.377 | 0.00709 | -0.039 | -53.122
-5.5 | -0.328 | 0.00691 | -0.039 | -47.437
-5 | -0.275 | 0.00672 | -0.04 | -40.873
-4.5 | -0.219 | 0.00656 | -0.04 | -33.421
-4 | -0.162 | 0.00641 | -0.041 | -25.24
-3.5 | -0.103 | 0.00629 | -0.042 | -16.377
-3 | -0.043 | 0.00615 | -0.042 | -6.998
-2.5 | 0.018 | 0.00608 | -0.043 | 2.908
-2 | 0.079 | 0.00605 | -0.044 | 13.059
-1.5 | 0.141 | 0.00602 | -0.044 | 23.368
-1 | 0.202 | 0.00597 | -0.045 | 33.874
-0.5 | 0.264 | 0.00605 | -0.046 | 43.652
0 | 0.327 | 0.00611 | -0.046 | 53.467
0.5 | 0.387 | 0.00502 | -0.047 | 77.102
1 | 0.449 | 0.00519 | -0.048 | 86.459
1.5 | 0.51 | 0.00534 | -0.048 | 95.492
2 | 0.571 | 0.00524 | -0.049 | 108.907
2.5 | 0.632 | 0.00549 | -0.05 | 115.078
3 | 0.692 | 0.00564 | -0.05 | 122.703
3.5 | 0.753 | 0.00583 | -0.051 | 129.223
4 | 0.813 | 0.00603 | -0.052 | 134.886
4.5 | 0.872 | 0.00585 | -0.052 | 149.02
5 | 0.929 | 0.00607 | -0.053 | 152.901
5.5 | 0.984 | 0.00659 | -0.054 | 149.399
6 | 1.034 | 0.00939 | -0.054 | 110.119
6.5 | 1.084 | 0.00982 | -0.055 | 110.401
7 | 1.131 | 0.01031 | -0.056 | 109.676
7.5 | 1.171 | 0.01084 | -0.056 | 108.029
8 | 1.206 | 0.01164 | -0.057 | 103.64
8.5 | 1.236 | 0.01194 | -0.057 | 103.515
9 | 1.254 | 0.01262 | -0.058 | 99.364
9.5 | 1.258 | 0.01352 | -0.058 | 92.991
10 | 1.249 | 0.01454 | -0.059 | 85.876
10.5 | 1.227 | 0.0156 | -0.06 | 78.698
11 | 1.192 | 0.01673 | -0.06 | 71.255
11.5 | 1.142 | 0.01832 | -0.06 | 62.334
12 | 1.078 | 0.02004 | -0.061 | 53.802
12.5 | 1.002 | 0.02223 | -0.061 | 45.061
13 | 0.903 | 0.02824 | -0.06 | 31.962
13.5 | 0.714 | 0.08269 | -0.043 | 8.631
14 | 0.619 | 0.09686 | -0.036 | 6.39
14.5 | 0.53 | 0.10439 | -0.035 | 5.073

## 110. Re 10M Mach 0.25 (2)
BIGFOIL.COM POLAR EXPORT
NACA65-512 a=0.2
NACA65-512 a=0.2 |  |  |  | Cl Max: | 1.6393 | at alpha= | 17 | deg
XFOIL ncrit=9 |  |  |  | L/D Max: | 168.985 | at alpha= | 3 | deg
Re: | 10000000 |  |  | Cd Min: | 0.17578 | at alpha= | -16 | deg
Mach: | 0.25 |  |  | Cl=0 at alpha= | -2.7372 | deg
|  |  |  | @ Cl=0.1, Cd= | 0.0052313
|  |  |  | @ Cl=0.4, Cd= | 0.0048263
|  |  |  | @ Cl=0.6, Cd= | 0.003721
alpha (deg) | Cl | Cd | Cm | Cl/Cd
-16 | -0.5202 | 0.17578 | 0.006 | -2.9594
-15.5 | -0.5137 | 0.16461 | 0.0007 | -3.1207
-15 | -0.5024 | 0.1559 | -0.0041 | -3.2226
-14.5 | -0.5054 | 0.14303 | -0.0105 | -3.5335
-14 | -0.5027 | 0.13272 | -0.0161 | -3.7877
-13.5 | -0.4937 | 0.12449 | -0.0207 | -3.9658
-13 | -0.5087 | 0.11098 | -0.0282 | -4.5837
-12.5 | -0.5659 | 0.09053 | -0.0404 | -6.251
-12 | -0.6032 | 0.07588 | -0.0503 | -7.9494
-11 | -0.9766 | 0.01464 | -0.056 | -66.7077
-10.5 | -0.9246 | 0.01272 | -0.054 | -72.6887
-10 | -0.868 | 0.01149 | -0.0525 | -75.544
-9.5 | -0.8115 | 0.01024 | -0.051 | -79.248
-9 | -0.7529 | 0.00942 | -0.0499 | -79.9257
-8.5 | -0.6933 | 0.00881 | -0.049 | -78.6947
-8 | -0.6331 | 0.00833 | -0.0484 | -76.0024
-7.5 | -0.5729 | 0.00791 | -0.0479 | -72.4273
-7 | -0.5138 | 0.00734 | -0.0473 | -70
-6.5 | -0.4537 | 0.00698 | -0.0471 | -65
-6 | -0.3934 | 0.0067 | -0.047 | -58.7164
-5.5 | -0.3328 | 0.00647 | -0.047 | -51.4374
-5 | -0.2729 | 0.00618 | -0.047 | -44.1586
-4.5 | -0.2127 | 0.00593 | -0.0472 | -35.8685
-4 | -0.1524 | 0.00576 | -0.0475 | -26.4583
-3 | -0.0317 | 0.00547 | -0.0483 | -5.7952
-2.5 | 0.0286 | 0.00532 | -0.0488 | 5.3759
-1.5 | 0.1493 | 0.00517 | -0.05 | 28.8781
-1 | 0.2096 | 0.00508 | -0.0506 | 41.2598
-0.5 | 0.2698 | 0.00504 | -0.0513 | 53.5317
0 | 0.3301 | 0.00498 | -0.0519 | 66.2851
0.5 | 0.39 | 0.00486 | -0.0526 | 80.2469
1 | 0.4494 | 0.00466 | -0.0533 | 96.4378
1.5 | 0.5059 | 0.00377 | -0.054 | 134.191
2 | 0.5651 | 0.00365 | -0.0546 | 154.8219
2.5 | 0.6241 | 0.00377 | -0.0552 | 165.5438
3 | 0.6827 | 0.00404 | -0.0557 | 168.9851
3.5 | 0.7384 | 0.00463 | -0.0559 | 159.4816
4 | 0.7928 | 0.0053 | -0.0558 | 149.5849
4.5 | 0.8477 | 0.00584 | -0.0557 | 145.1541
5 | 0.8991 | 0.00665 | -0.0551 | 135.203
5.5 | 0.9511 | 0.00732 | -0.0544 | 129.9317
6 | 1.0041 | 0.00785 | -0.0538 | 127.9108
6.5 | 1.0581 | 0.00826 | -0.0533 | 128.0993
7 | 1.1116 | 0.00864 | -0.0527 | 128.6574
7.5 | 1.1639 | 0.00902 | -0.0518 | 129.0355
8 | 1.2126 | 0.00946 | -0.0502 | 128.1818
8.5 | 1.2667 | 0.00987 | -0.0497 | 128.3384
9 | 1.315 | 0.01044 | -0.0481 | 125.9579
9.5 | 1.3602 | 0.01106 | -0.0459 | 122.9837
10 | 1.398 | 0.01168 | -0.0423 | 119.6918
10.5 | 1.4214 | 0.01256 | -0.0365 | 113.1688
11 | 1.4479 | 0.01367 | -0.0319 | 105.9181
11.5 | 1.4754 | 0.01497 | -0.0278 | 98.5571
12 | 1.4994 | 0.01663 | -0.0238 | 90.1624
12.5 | 1.5245 | 0.01842 | -0.0203 | 82.7633
13 | 1.55 | 0.02034 | -0.0172 | 76.2045
13.5 | 1.5724 | 0.02262 | -0.0141 | 69.5137
14 | 1.5903 | 0.02536 | -0.0112 | 62.709
14.5 | 1.608 | 0.02827 | -0.0086 | 56.8801
15 | 1.6217 | 0.0317 | -0.0062 | 51.1577
15.5 | 1.6287 | 0.03598 | -0.0042 | 45.2668
16 | 1.6358 | 0.04054 | -0.0027 | 40.3503
16.5 | 1.6364 | 0.046 | -0.0017 | 35.5739
17 | 1.6393 | 0.05162 | -0.0013 | 31.7571
17.5 | 1.6361 | 0.05824 | -0.0017 | 28.0924
18 | 1.6247 | 0.06625 | -0.0031 | 24.5238
18.5 | 1.5998 | 0.0766 | -0.006 | 20.8851
19 | 1.5802 | 0.08691 | -0.0098 | 18.182
19.5 | 1.556 | 0.09854 | -0.0151 | 15.7905
20 | 1.5237 | 0.11212 | -0.022 | 13.5899

## 111. Re 10M Mach 0.50 (1)
BIGFOIL.COM POLAR EXPORT
NACA65-512 a=0.2
NACA65-512 a=0.2 |  |  |  | Cl Max: | 1.263 | at alpha= | 20 | deg
JavaFoil+Calcfoil stall+Eppler ext transition |  |  |  | L/D Max: | 138.567 | at alpha= | 3.5 | deg
Re: | 10000000 |  |  | Cd Min: | 0.00504 | at alpha= | 0.5 | deg
Mach: | 0.5 |  |  | Cl=0 at alpha= | -2.6471 | deg
|  |  |  | @ Cl=0.1, Cd= | 0.0062113
|  |  |  | @ Cl=0.4, Cd= | 0.0056903
|  |  |  | @ Cl=0.6, Cd= | 0.0055457
alpha (deg) | Cl | Cd | Cm | Cl/Cd
-20 | -0.953 | 0.14869 | -0.016 | -6.409
-19.5 | -0.925 | 0.14472 | -0.016 | -6.392
-19 | -0.897 | 0.13904 | -0.016 | -6.45
-18.5 | -0.871 | 0.13008 | -0.017 | -6.694
-18 | -0.844 | 0.12479 | -0.017 | -6.761
-17.5 | -0.817 | 0.12619 | -0.017 | -6.477
-17 | -0.789 | 0.12112 | -0.017 | -6.518
-16.5 | -0.761 | 0.11694 | -0.017 | -6.512
-16 | -0.735 | 0.10717 | -0.018 | -6.858
-15.5 | -0.708 | 0.10064 | -0.018 | -7.04
-15 | -0.682 | 0.09436 | -0.019 | -7.228
-14.5 | -0.658 | 0.08616 | -0.02 | -7.634
-14 | -0.624 | 0.09783 | -0.018 | -6.379
-13.5 | -0.597 | 0.09065 | -0.018 | -6.587
-13 | -0.571 | 0.08293 | -0.019 | -6.884
-12.5 | -0.544 | 0.07671 | -0.02 | -7.094
-12 | -0.519 | 0.06925 | -0.021 | -7.497
-11.5 | -0.492 | 0.06475 | -0.022 | -7.604
-11 | -0.469 | 0.05729 | -0.024 | -8.182
-10.5 | -0.431 | 0.07301 | -0.018 | -5.909
-10 | -0.404 | 0.06421 | -0.019 | -6.295
-9.5 | -0.378 | 0.05819 | -0.02 | -6.488
-9 | -0.35 | 0.05394 | -0.021 | -6.497
-8.5 | -0.324 | 0.05013 | -0.022 | -6.453
-8 | -0.301 | 0.04106 | -0.027 | -7.337
-7.5 | -0.331 | 0.00819 | -0.041 | -40.429
-7 | -0.239 | 0.04727 | -0.02 | -5.057
-6.5 | -0.211 | 0.04485 | -0.019 | -4.714
-6 | -0.184 | 0.04101 | -0.021 | -4.493
-5.5 | -0.235 | 0.03863 | -0.021 | -6.071
-5 | -0.222 | 0.03586 | -0.022 | -6.184
-4.5 | -0.23 | 0.007 | -0.045 | -32.88
-4 | -0.174 | 0.00679 | -0.046 | -25.674
-3.5 | -0.113 | 0.00662 | -0.047 | -17.018
-3 | -0.048 | 0.00644 | -0.047 | -7.374
-2.5 | 0.02 | 0.00629 | -0.048 | 3.116
-2 | 0.088 | 0.00622 | -0.049 | 14.137
-1.5 | 0.157 | 0.00617 | -0.049 | 25.417
-1 | 0.226 | 0.00619 | -0.05 | 36.481
-0.5 | 0.295 | 0.00622 | -0.051 | 47.414
0 | 0.365 | 0.00638 | -0.052 | 57.281
0.5 | 0.433 | 0.00504 | -0.052 | 85.933
1 | 0.501 | 0.00523 | -0.053 | 95.718
1.5 | 0.569 | 0.00545 | -0.054 | 104.372
2 | 0.637 | 0.00566 | -0.055 | 112.591
2.5 | 0.705 | 0.00563 | -0.055 | 125.112
3 | 0.772 | 0.00584 | -0.056 | 132.137
3.5 | 0.839 | 0.00605 | -0.057 | 138.567
4 | 0.905 | 0.00702 | -0.058 | 128.801
4.5 | 0.968 | 0.00736 | -0.058 | 131.403
5 | 1.027 | 0.00779 | -0.059 | 131.882
5.5 | 1.077 | 0.01066 | -0.059 | 101.021
6 | 1.128 | 0.01134 | -0.06 | 99.507
6.5 | 1.172 | 0.01202 | -0.061 | 97.505
7 | 1.205 | 0.01284 | -0.061 | 93.841
7.5 | 1.211 | 0.01388 | -0.062 | 87.222
8 | 1.171 | 0.01526 | -0.063 | 76.734
8.5 | 0.926 | 0.01768 | -0.063 | 52.375
9 | 0.755 | 0.01773 | -0.064 | 42.589
9.5 | 0.783 | 0.01966 | -0.064 | 39.857
10 | 0.689 | 0.06328 | -0.04 | 10.883
10.5 | 0.843 | 0.02167 | -0.065 | 38.877
11 | 0.869 | 0.02435 | -0.066 | 35.679
11.5 | 0.886 | 0.0298 | -0.065 | 29.715
12 | 0.927 | 0.02649 | -0.067 | 35.002
12.5 | 0.95 | 0.03036 | -0.067 | 31.303
13 | 0.959 | 0.0393 | -0.066 | 24.41
13.5 | 0.911 | 0.07607 | -0.056 | 11.974
14 | 1.02 | 0.04052 | -0.067 | 25.17
14.5 | 1.032 | 0.05005 | -0.066 | 20.625
15 | 1.056 | 0.05546 | -0.067 | 19.038
15.5 | 1.079 | 0.05613 | -0.067 | 19.232
16 | 1.12 | 0.05432 | -0.069 | 20.622
16.5 | 1.138 | 0.06261 | -0.069 | 18.179
17 | 1.128 | 0.07905 | -0.065 | 14.27
17.5 | 1.202 | 0.06075 | -0.071 | 19.783
18 | 1.225 | 0.0665 | -0.071 | 18.427
18.5 | 1.215 | 0.09156 | -0.067 | 13.271
19 | 1.18 | 0.13623 | -0.058 | 8.662
19.5 | 1.229 | 0.12535 | -0.063 | 9.808
20 | 1.263 | 0.12551 | -0.065 | 10.066

## 112. Re 10M Mach 0.50 (2)
BIGFOIL.COM POLAR EXPORT
NACA65-512 a=0.2
NACA65-512 a=0.2 |  |  |  | Cl Max: | 1.3877 | at alpha= | 10 | deg
XFOIL ncrit=9 |  |  |  | L/D Max: | 290.066 | at alpha= | -0.5 | deg
Re: | 10000000 |  |  | Cd Min: | 0.26069 | at alpha= | -20 | deg
Mach: | 0.5 |  |  | Cl=0 at alpha= | -5.7108 | deg
|  |  |  | @ Cl=0.1, Cd= | 0.011001
|  |  |  | @ Cl=0.4, Cd= | 0.0040516
|  |  |  | @ Cl=0.6, Cd= | 0.0035928
alpha (deg) | Cl | Cd | Cm | Cl/Cd
-20 | -0.7019 | 0.26069 | 0.0517 | -2.6925
-18.5 | -0.6373 | 0.23674 | 0.0373 | -2.692
-18 | -0.6144 | 0.22909 | 0.0324 | -2.6819
-17.5 | -0.5917 | 0.22106 | 0.0274 | -2.6766
-17 | -0.5692 | 0.21287 | 0.0224 | -2.6739
-16.5 | -0.5473 | 0.20445 | 0.0174 | -2.6769
-16 | -0.5257 | 0.19601 | 0.0125 | -2.682
-15.5 | -0.5049 | 0.18725 | 0.0076 | -2.6964
-15 | -0.4862 | 0.17793 | 0.0026 | -2.7325
-14.5 | -0.4663 | 0.16961 | -0.0022 | -2.7492
-14 | -0.4484 | 0.1606 | -0.0072 | -2.792
-13.5 | -0.4276 | 0.153 | -0.0118 | -2.7948
-13 | -0.4087 | 0.14497 | -0.0165 | -2.8192
-12.5 | -0.3913 | 0.13671 | -0.0212 | -2.8623
-12 | -0.3813 | 0.12684 | -0.0264 | -3.0061
-11.5 | -0.3654 | 0.11897 | -0.0309 | -3.0714
-11 | -0.3521 | 0.11075 | -0.0356 | -3.1792
-10.5 | -0.3402 | 0.10264 | -0.0402 | -3.3145
-10 | -0.3302 | 0.09456 | -0.0448 | -3.492
-9.5 | -0.33 | 0.08514 | -0.0502 | -3.876
-9 | -0.3234 | 0.0775 | -0.0547 | -4.1729
-8.5 | -0.327 | 0.06872 | -0.0602 | -4.7584
-8 | -0.341 | 0.05898 | -0.0689 | -5.7816
-7.5 | -0.3599 | 0.05316 | -0.0702 | -6.7701
-7 | -0.3684 | 0.04563 | -0.0714 | -8.0736
-6.5 | -0.3618 | 0.03819 | -0.071 | -9.4737
-6 | -0.3497 | 0.0296 | -0.0692 | -11.8142
-5.5 | 0.255 | 0.00459 | -0.2203 | 55.5556
-5 | 0.3144 | 0.00433 | -0.218 | 72.6097
-4.5 | 0.3764 | 0.00412 | -0.2166 | 91.3592
-4 | 0.4385 | 0.00394 | -0.2154 | 111.2944
-3.5 | 0.5008 | 0.00379 | -0.2144 | 132.1372
-3 | 0.5646 | 0.00366 | -0.2139 | 154.2623
-2.5 | 0.6278 | 0.00354 | -0.2133 | 177.3446
-2 | 0.6914 | 0.00342 | -0.2129 | 202.1637
-1.5 | 0.7548 | 0.00333 | -0.2125 | 226.6667
-1 | 0.8168 | 0.00318 | -0.2118 | 256.8553
-0.5 | 0.8789 | 0.00303 | -0.2111 | 290.066
0 | 0.3823 | 0.00508 | -0.0594 | 75.2559
0.5 | 0.451 | 0.00503 | -0.0602 | 89.662
1.5 | 0.5828 | 0.00394 | -0.0614 | 147.9188
2 | 0.6507 | 0.00385 | -0.0621 | 169.013
2.5 | 0.719 | 0.00397 | -0.0626 | 181.1083
3 | 0.7863 | 0.00428 | -0.0629 | 183.715
3.5 | 0.8512 | 0.00478 | -0.0628 | 178.0753
4 | 0.9107 | 0.0056 | -0.0617 | 162.625
4.5 | 0.969 | 0.0064 | -0.0602 | 151.4062
5 | 1.0178 | 0.00757 | -0.057 | 134.4518
5.5 | 1.067 | 0.00854 | -0.0535 | 124.9415
6 | 1.1216 | 0.00914 | -0.0506 | 122.7133
6.5 | 1.1732 | 0.00971 | -0.0468 | 120.8239
7 | 1.2053 | 0.01031 | -0.0395 | 116.9059
7.5 | 1.251 | 0.01117 | -0.0351 | 111.9964
8 | 1.2891 | 0.01245 | -0.0298 | 103.5422
8.5 | 1.3304 | 0.01387 | -0.0251 | 95.9193
9 | 1.3681 | 0.01568 | -0.0201 | 87.2513
10 | 1.3877 | 0.02313 | -0.0075 | 59.9957
10.5 | 1.3584 | 0.02976 | -0.0013 | 45.6452
11 | 1.3316 | 0.03687 | 0.0033 | 36.1161
11.5 | 1.3019 | 0.04492 | 0.0064 | 28.9826
12 | 1.2694 | 0.05447 | 0.007 | 23.3046
12.5 | 1.2362 | 0.06541 | 0.0048 | 18.8993
13 | 1.2042 | 0.07759 | 0.0001 | 15.52
13.5 | 1.172 | 0.09116 | -0.0069 | 12.8565
14 | 1.1394 | 0.10604 | -0.0157 | 10.745
14.5 | 1.1123 | 0.12119 | -0.0254 | 9.1782
15 | 1.0916 | 0.13624 | -0.0353 | 8.0123

## 113. Re 12M Mach 0.00 (1)
BIGFOIL.COM POLAR EXPORT
NACA65-512 a=0.2
NACA65-512 a=0.2 |  |  |  | Cl Max: | 1.282 | at alpha= | 10.5 | deg
JavaFoil+Calcfoil stall+Eppler ext transition |  |  |  | L/D Max: | 147.142 | at alpha= | 5.5 | deg
Re: | 12000000 |  |  | Cd Min: | 0.00496 | at alpha= | 0.5 | deg
Mach: | 0 |  |  | Cl=0 at alpha= | -2.6441 | deg
|  |  |  | @ Cl=0.1, Cd= | 0.0058839
|  |  |  | @ Cl=0.4, Cd= | 0.0050308
|  |  |  | @ Cl=0.6, Cd= | 0.0053905
alpha (deg) | Cl | Cd | Cm | Cl/Cd
-13.5 | -0.504 | 0.0907 | -0.014 | -5.56
-13 | -0.513 | 0.0862 | -0.014 | -5.949
-12.5 | -0.519 | 0.08087 | -0.015 | -6.421
-12 | -0.523 | 0.07675 | -0.015 | -6.816
-11.5 | -0.524 | 0.07205 | -0.015 | -7.278
-11 | -0.522 | 0.06799 | -0.016 | -7.685
-10.5 | -0.517 | 0.06368 | -0.016 | -8.125
-10 | -0.509 | 0.05956 | -0.017 | -8.544
-9.5 | -0.497 | 0.05502 | -0.018 | -9.029
-9 | -0.487 | 0.0464 | -0.022 | -10.497
-8.5 | -0.568 | 0.00783 | -0.034 | -72.489
-8 | -0.537 | 0.00756 | -0.035 | -71.003
-7.5 | -0.502 | 0.00732 | -0.036 | -68.542
-7 | -0.463 | 0.00714 | -0.036 | -64.824
-6.5 | -0.419 | 0.00696 | -0.037 | -60.216
-6 | -0.372 | 0.00677 | -0.037 | -55.024
-5.5 | -0.322 | 0.00661 | -0.038 | -48.698
-5 | -0.269 | 0.00648 | -0.039 | -41.432
-4.5 | -0.214 | 0.00634 | -0.039 | -33.69
-4 | -0.157 | 0.00621 | -0.04 | -25.335
-3.5 | -0.1 | 0.00609 | -0.04 | -16.427
-3 | -0.042 | 0.006 | -0.041 | -6.961
-2.5 | 0.017 | 0.00591 | -0.042 | 2.898
-2 | 0.077 | 0.00588 | -0.042 | 13.017
-1.5 | 0.136 | 0.00589 | -0.043 | 23.135
-1 | 0.196 | 0.00593 | -0.043 | 33.043
-0.5 | 0.256 | 0.00602 | -0.044 | 42.506
0 | 0.316 | 0.00611 | -0.045 | 51.802
0.5 | 0.375 | 0.00496 | -0.045 | 75.695
1 | 0.435 | 0.00513 | -0.046 | 84.676
1.5 | 0.494 | 0.00528 | -0.047 | 93.57
2 | 0.553 | 0.00551 | -0.047 | 100.35
2.5 | 0.612 | 0.00536 | -0.048 | 114.053
3 | 0.671 | 0.00554 | -0.049 | 120.97
3.5 | 0.729 | 0.00564 | -0.049 | 129.271
4 | 0.788 | 0.00581 | -0.05 | 135.699
4.5 | 0.845 | 0.00597 | -0.051 | 141.498
5 | 0.901 | 0.00635 | -0.051 | 141.87
5.5 | 0.955 | 0.00649 | -0.052 | 147.142
6 | 1.007 | 0.00874 | -0.053 | 115.187
6.5 | 1.057 | 0.00913 | -0.053 | 115.772
7 | 1.105 | 0.00953 | -0.054 | 115.973
7.5 | 1.148 | 0.00994 | -0.055 | 115.512
8 | 1.187 | 0.01041 | -0.055 | 114.09
8.5 | 1.222 | 0.01081 | -0.056 | 113.046
9 | 1.249 | 0.01136 | -0.056 | 110.027
9.5 | 1.268 | 0.01199 | -0.057 | 105.728
10 | 1.279 | 0.01269 | -0.058 | 100.76
10.5 | 1.282 | 0.01342 | -0.058 | 95.526
11 | 1.277 | 0.01426 | -0.059 | 89.548
11.5 | 1.265 | 0.01517 | -0.059 | 83.392
12 | 1.245 | 0.01625 | -0.06 | 76.635
12.5 | 1.218 | 0.01784 | -0.06 | 68.268
13 | 1.186 | 0.01918 | -0.061 | 61.827
13.5 | 1.149 | 0.02049 | -0.061 | 56.058
14 | 1.108 | 0.02202 | -0.061 | 50.317
14.5 | 1.059 | 0.0254 | -0.061 | 41.7
15 | 1.008 | 0.02885 | -0.061 | 34.953
15.5 | 0.957 | 0.03298 | -0.061 | 29.006

## 114. Re 12M Mach 0.00 (2)
BIGFOIL.COM POLAR EXPORT
NACA65-512 a=0.2
NACA65-512 a=0.2 |  |  |  | Cl Max: | 1.7405 | at alpha= | 19.5 | deg
XFOIL ncrit=9 |  |  |  | L/D Max: | 159.319 | at alpha= | 3 | deg
Re: | 12000000 |  |  | Cd Min: | 0.06086 | at alpha= | 20 | deg
Mach: | 0 |  |  | Cl=0 at alpha= | -2.7284 | deg
|  |  |  | @ Cl=0.1, Cd= | 0.0050675
|  |  |  | @ Cl=0.4, Cd= | 0.0046932
|  |  |  | @ Cl=0.6, Cd= | 0.003805
alpha (deg) | Cl | Cd | Cm | Cl/Cd
-20 | -1.4513 | 0.04242 | -0.0737 | -34.2126
-19.5 | -1.4455 | 0.0386 | -0.0742 | -37.4482
-19 | -1.5083 | 0.03013 | -0.0715 | -50.0597
-18.5 | -1.5126 | 0.02718 | -0.0674 | -55.6512
-18 | -1.523 | 0.02493 | -0.0601 | -61.0911
-17.5 | -1.5105 | 0.02305 | -0.0551 | -65.5315
-17 | -1.4827 | 0.02135 | -0.0523 | -69.4473
-16.5 | -1.4482 | 0.0199 | -0.0502 | -72.7739
-16 | -1.4098 | 0.01859 | -0.0485 | -75.8365
-15.5 | -1.3681 | 0.01744 | -0.0471 | -78.4461
-15 | -1.3246 | 0.01634 | -0.046 | -81.0649
-14 | -1.2356 | 0.01388 | -0.0438 | -89.0202
-13.5 | -1.1882 | 0.01286 | -0.0431 | -92.395
-13 | -1.1384 | 0.01209 | -0.0425 | -94.1605
-12.5 | -1.0871 | 0.01144 | -0.0422 | -95.0262
-12 | -1.035 | 0.01088 | -0.0419 | -95.1287
-11.5 | -0.9822 | 0.01034 | -0.0417 | -94.9903
-11 | -0.929 | 0.00982 | -0.0416 | -94.6029
-10.5 | -0.8762 | 0.0092 | -0.0414 | -95.2391
-10 | -0.8225 | 0.00867 | -0.0413 | -94.8674
-9.5 | -0.7678 | 0.00829 | -0.0414 | -92.6176
-9 | -0.7125 | 0.00796 | -0.0415 | -89.5101
-8.5 | -0.6569 | 0.00765 | -0.0417 | -85.8693
-7.5 | -0.5453 | 0.00699 | -0.0421 | -78.0114
-7 | -0.4894 | 0.00667 | -0.0424 | -73.3733
-6.5 | -0.4328 | 0.00643 | -0.0427 | -67.3095
-6 | -0.3758 | 0.00625 | -0.0431 | -60.128
-5.5 | -0.3186 | 0.00607 | -0.0436 | -52.4876
-5 | -0.2617 | 0.00583 | -0.044 | -44.8885
-4.5 | -0.2044 | 0.00564 | -0.0444 | -36.2411
-4 | -0.1468 | 0.00551 | -0.045 | -26.6425
-3 | -0.0314 | 0.00526 | -0.0461 | -5.9696
-2.5 | 0.0264 | 0.00515 | -0.0467 | 5.1262
-1.5 | 0.1424 | 0.00502 | -0.048 | 28.3665
-1 | 0.2003 | 0.00495 | -0.0486 | 40.4646
-0.5 | 0.2584 | 0.00489 | -0.0493 | 52.8425
0 | 0.3164 | 0.00484 | -0.05 | 65.3719
0.5 | 0.3741 | 0.00477 | -0.0507 | 78.4277
1 | 0.4314 | 0.0046 | -0.0513 | 93.7826
1.5 | 0.4862 | 0.00378 | -0.052 | 128.6243
2 | 0.5427 | 0.00369 | -0.0526 | 147.0732
2.5 | 0.5991 | 0.0038 | -0.0532 | 157.6579
3 | 0.6548 | 0.00411 | -0.0537 | 159.3187
3.5 | 0.7084 | 0.0047 | -0.0539 | 150.7234
4 | 0.7616 | 0.00528 | -0.0541 | 144.2424
4.5 | 0.8149 | 0.00577 | -0.0542 | 141.2305
5 | 0.8663 | 0.00642 | -0.0541 | 134.9377
5.5 | 0.9183 | 0.00694 | -0.054 | 132.3199
6 | 0.9705 | 0.00738 | -0.0539 | 131.5041
6.5 | 1.0231 | 0.00774 | -0.0539 | 132.1835
7 | 1.0756 | 0.00806 | -0.0539 | 133.4491
7.5 | 1.1271 | 0.0084 | -0.0537 | 134.1786
8 | 1.1772 | 0.00878 | -0.0533 | 134.0774
8.5 | 1.226 | 0.00911 | -0.0526 | 134.5774
9 | 1.2748 | 0.00946 | -0.052 | 134.7569
9.5 | 1.3244 | 0.00997 | -0.0518 | 132.8385
10 | 1.3713 | 0.01045 | -0.051 | 131.2249
10.5 | 1.4156 | 0.01099 | -0.0498 | 128.808
11 | 1.456 | 0.01164 | -0.048 | 125.0859
11.5 | 1.486 | 0.01233 | -0.0441 | 120.5191
12 | 1.5079 | 0.01316 | -0.0391 | 114.5821
12.5 | 1.5304 | 0.01425 | -0.0349 | 107.3965
13 | 1.5582 | 0.01529 | -0.0319 | 101.9097
13.5 | 1.5818 | 0.01668 | -0.0287 | 94.8321
14 | 1.607 | 0.0181 | -0.026 | 88.7845
14.5 | 1.6301 | 0.01976 | -0.0234 | 82.4949
15 | 1.6525 | 0.02158 | -0.0211 | 76.5755
15.5 | 1.6686 | 0.02398 | -0.0186 | 69.583
16 | 1.6824 | 0.02667 | -0.0163 | 63.0821
16.5 | 1.6953 | 0.0296 | -0.0143 | 57.2736
17 | 1.7129 | 0.03231 | -0.013 | 53.0145
17.5 | 1.7287 | 0.03531 | -0.0119 | 48.9578
18 | 1.7316 | 0.03975 | -0.0107 | 43.5623
18.5 | 1.7298 | 0.04495 | -0.0099 | 38.4828
19 | 1.7346 | 0.0497 | -0.0098 | 34.9014
19.5 | 1.7405 | 0.05455 | -0.0102 | 31.9065
20 | 1.7368 | 0.06086 | -0.0111 | 28.5376

## 115. Re 12M Mach 0.10 (1)
BIGFOIL.COM POLAR EXPORT
NACA65-512 a=0.2
NACA65-512 a=0.2 |  |  |  | Cl Max: | 1.277 | at alpha= | 10.5 | deg
JavaFoil+Calcfoil stall+Eppler ext transition |  |  |  | L/D Max: | 150.12 | at alpha= | 5 | deg
Re: | 12000000 |  |  | Cd Min: | 0.00498 | at alpha= | 0.5 | deg
Mach: | 0.1 |  |  | Cl=0 at alpha= | -2.6441 | deg
|  |  |  | @ Cl=0.1, Cd= | 0.0059247
|  |  |  | @ Cl=0.4, Cd= | 0.005049
|  |  |  | @ Cl=0.6, Cd= | 0.0054107
alpha (deg) | Cl | Cd | Cm | Cl/Cd
-13 | -0.488 | 0.08692 | -0.014 | -5.609
-12.5 | -0.497 | 0.08155 | -0.015 | -6.095
-12 | -0.504 | 0.07754 | -0.015 | -6.5
-11.5 | -0.508 | 0.07363 | -0.015 | -6.901
-11 | -0.509 | 0.06877 | -0.016 | -7.405
-10.5 | -0.507 | 0.06424 | -0.016 | -7.886
-10 | -0.5 | 0.06008 | -0.017 | -8.328
-9.5 | -0.49 | 0.05549 | -0.018 | -8.835
-9 | -0.479 | 0.04945 | -0.02 | -9.681
-8.5 | -0.465 | 0.04244 | -0.023 | -10.963
-8 | -0.535 | 0.00756 | -0.035 | -70.801
-7.5 | -0.501 | 0.00733 | -0.036 | -68.37
-7 | -0.463 | 0.00716 | -0.036 | -64.63
-6.5 | -0.42 | 0.00697 | -0.037 | -60.224
-6 | -0.373 | 0.00683 | -0.037 | -54.677
-5.5 | -0.323 | 0.00665 | -0.038 | -48.535
-5 | -0.27 | 0.00648 | -0.039 | -41.591
-4.5 | -0.215 | 0.00635 | -0.039 | -33.803
-4 | -0.158 | 0.00623 | -0.04 | -25.376
-3.5 | -0.1 | 0.00609 | -0.041 | -16.51
-3 | -0.042 | 0.00599 | -0.041 | -7.004
-2.5 | 0.017 | 0.00593 | -0.042 | 2.904
-2 | 0.077 | 0.00594 | -0.042 | 12.949
-1.5 | 0.137 | 0.0059 | -0.043 | 23.184
-1 | 0.197 | 0.00592 | -0.044 | 33.287
-0.5 | 0.257 | 0.00605 | -0.044 | 42.496
0 | 0.318 | 0.00609 | -0.045 | 52.195
0.5 | 0.377 | 0.00498 | -0.046 | 75.657
1 | 0.437 | 0.00516 | -0.046 | 84.638
1.5 | 0.496 | 0.00533 | -0.047 | 93.186
2 | 0.556 | 0.00553 | -0.048 | 100.507
2.5 | 0.615 | 0.00537 | -0.048 | 114.558
3 | 0.674 | 0.00551 | -0.049 | 122.27
3.5 | 0.733 | 0.00567 | -0.05 | 129.288
4 | 0.792 | 0.00581 | -0.05 | 136.355
4.5 | 0.849 | 0.00601 | -0.051 | 141.245
5 | 0.905 | 0.00603 | -0.052 | 150.12
5.5 | 0.96 | 0.0065 | -0.052 | 147.536
6 | 1.011 | 0.00881 | -0.053 | 114.782
6.5 | 1.062 | 0.0092 | -0.054 | 115.403
7 | 1.109 | 0.00961 | -0.054 | 115.465
7.5 | 1.152 | 0.01005 | -0.055 | 114.679
8 | 1.191 | 0.0105 | -0.055 | 113.448
8.5 | 1.225 | 0.01093 | -0.056 | 112.121
9 | 1.251 | 0.01149 | -0.057 | 108.939
9.5 | 1.268 | 0.01213 | -0.057 | 104.543
10 | 1.276 | 0.01287 | -0.058 | 99.201
10.5 | 1.277 | 0.01361 | -0.058 | 93.78
11 | 1.269 | 0.01449 | -0.059 | 87.571
11.5 | 1.252 | 0.01555 | -0.059 | 80.554
12 | 1.228 | 0.01663 | -0.06 | 73.87
12.5 | 1.196 | 0.01827 | -0.06 | 65.437
13 | 1.157 | 0.01987 | -0.061 | 58.244
13.5 | 1.115 | 0.02122 | -0.061 | 52.553
14 | 1.068 | 0.02293 | -0.062 | 46.584
14.5 | 1.011 | 0.02714 | -0.061 | 37.264
15 | 0.954 | 0.03133 | -0.061 | 30.454
15.5 | 0.905 | 0.03277 | -0.062 | 27.611

## 116. Re 12M Mach 0.10 (2)
BIGFOIL.COM POLAR EXPORT
NACA65-512 a=0.2
NACA65-512 a=0.2 |  |  |  | Cl Max: | 1.7269 | at alpha= | 19.5 | deg
XFOIL ncrit=9 |  |  |  | L/D Max: | 160.341 | at alpha= | 3 | deg
Re: | 12000000 |  |  | Cd Min: | 0.06583 | at alpha= | 20 | deg
Mach: | 0.1 |  |  | Cl=0 at alpha= | -2.7289 | deg
|  |  |  | @ Cl=0.1, Cd= | 0.0050646
|  |  |  | @ Cl=0.4, Cd= | 0.0047048
|  |  |  | @ Cl=0.6, Cd= | 0.0037944
alpha (deg) | Cl | Cd | Cm | Cl/Cd
-17.5 | -1.4028 | 0.03089 | -0.0722 | -45.4128
-17 | -1.4507 | 0.02629 | -0.0619 | -55.1807
-16.5 | -1.4382 | 0.02337 | -0.0576 | -61.5404
-16 | -1.4096 | 0.02125 | -0.0547 | -66.3341
-15.5 | -1.3737 | 0.01949 | -0.0524 | -70.4823
-15 | -1.3332 | 0.01797 | -0.0505 | -74.1903
-14 | -1.2435 | 0.01542 | -0.0477 | -80.642
-13.5 | -1.1974 | 0.01406 | -0.0465 | -85.1636
-13 | -1.1497 | 0.01281 | -0.0454 | -89.7502
-12.5 | -1.0985 | 0.01197 | -0.0447 | -91.7711
-12 | -1.046 | 0.01127 | -0.0441 | -92.8128
-11.5 | -0.9925 | 0.01066 | -0.0437 | -93.1051
-11 | -0.9384 | 0.01011 | -0.0434 | -92.819
-10.5 | -0.8843 | 0.00951 | -0.0431 | -92.9863
-10 | -0.8302 | 0.00889 | -0.0428 | -93.3858
-9.5 | -0.775 | 0.00843 | -0.0426 | -91.9336
-9 | -0.7191 | 0.00806 | -0.0426 | -89.2184
-8.5 | -0.6627 | 0.00773 | -0.0427 | -85.7309
-7.5 | -0.5498 | 0.00707 | -0.0429 | -77.7652
-7 | -0.4933 | 0.00673 | -0.043 | -73.2987
-6.5 | -0.4362 | 0.00646 | -0.0433 | -67.5232
-6 | -0.3787 | 0.00627 | -0.0436 | -60.3987
-5 | -0.2635 | 0.00586 | -0.0444 | -44.9659
-4.5 | -0.2058 | 0.00565 | -0.0448 | -36.4248
-4 | -0.1478 | 0.00552 | -0.0453 | -26.7754
-3 | -0.0315 | 0.00527 | -0.0464 | -5.9772
-2.5 | 0.0266 | 0.00516 | -0.047 | 5.155
-2 | 0.085 | 0.00508 | -0.0476 | 16.7323
-1.5 | 0.1434 | 0.00502 | -0.0483 | 28.5657
-1 | 0.2017 | 0.00495 | -0.0489 | 40.7475
-0.5 | 0.2601 | 0.0049 | -0.0496 | 53.0816
0 | 0.3185 | 0.00484 | -0.0503 | 65.8058
0.5 | 0.3765 | 0.00477 | -0.051 | 78.9308
1 | 0.4342 | 0.00461 | -0.0516 | 94.1866
1.5 | 0.4893 | 0.00378 | -0.0523 | 129.4444
2 | 0.5461 | 0.00369 | -0.0529 | 147.9946
2.5 | 0.6029 | 0.0038 | -0.0535 | 158.6579
3 | 0.659 | 0.00411 | -0.054 | 160.3406
3.5 | 0.7128 | 0.00471 | -0.0542 | 151.3376
4 | 0.7662 | 0.00529 | -0.0543 | 144.8393
4.5 | 0.8199 | 0.00579 | -0.0545 | 141.6062
5 | 0.8714 | 0.00645 | -0.0542 | 135.1008
6 | 0.9761 | 0.00743 | -0.054 | 131.3728
6.5 | 1.029 | 0.00779 | -0.0539 | 132.0924
7 | 1.0819 | 0.00811 | -0.0539 | 133.4032
7.5 | 1.1337 | 0.00846 | -0.0536 | 134.0071
8 | 1.184 | 0.00884 | -0.0531 | 133.9367
8.5 | 1.233 | 0.00918 | -0.0523 | 134.3137
9 | 1.2832 | 0.00956 | -0.0519 | 134.2259
9.5 | 1.3316 | 0.01008 | -0.0512 | 132.1032
10 | 1.3786 | 0.01056 | -0.0503 | 130.5492
10.5 | 1.4216 | 0.01117 | -0.0487 | 127.2695
11 | 1.4615 | 0.01181 | -0.0466 | 123.7511
11.5 | 1.4832 | 0.01259 | -0.041 | 117.8078
12 | 1.5079 | 0.0135 | -0.0366 | 111.6963
12.5 | 1.5305 | 0.01472 | -0.0325 | 103.9742
13 | 1.5583 | 0.01587 | -0.0295 | 98.1916
13.5 | 1.5835 | 0.01728 | -0.0265 | 91.6377
14 | 1.608 | 0.01885 | -0.0237 | 85.305
14.5 | 1.6311 | 0.02064 | -0.0212 | 79.0262
15 | 1.6528 | 0.02263 | -0.0188 | 73.0358
15.5 | 1.6649 | 0.02545 | -0.016 | 65.4185
16 | 1.6786 | 0.02831 | -0.0138 | 59.2935
16.5 | 1.6905 | 0.03152 | -0.0119 | 53.6326
17 | 1.7066 | 0.03454 | -0.0106 | 49.4094
17.5 | 1.7193 | 0.03806 | -0.0096 | 45.1734
18 | 1.722 | 0.04275 | -0.0086 | 40.2807
18.5 | 1.7179 | 0.04849 | -0.0082 | 35.4279
19 | 1.722 | 0.0536 | -0.0084 | 32.1269
19.5 | 1.7269 | 0.05888 | -0.009 | 29.3291
20 | 1.7204 | 0.06583 | -0.0103 | 26.134

## 117. Re 12M Mach 0.25 (1)
BIGFOIL.COM POLAR EXPORT
NACA65-512 a=0.2
NACA65-512 a=0.2 |  |  |  | Cl Max: | 1.259 | at alpha= | 9.5 | deg
JavaFoil+Calcfoil stall+Eppler ext transition |  |  |  | L/D Max: | 150.183 | at alpha= | 5 | deg
Re: | 12000000 |  |  | Cd Min: | 0.00503 | at alpha= | 0.5 | deg
Mach: | 0.25 |  |  | Cl=0 at alpha= | -2.6475 | deg
|  |  |  | @ Cl=0.1, Cd= | 0.0059498
|  |  |  | @ Cl=0.4, Cd= | 0.0050656
|  |  |  | @ Cl=0.6, Cd= | 0.102
alpha (deg) | Cl | Cd | Cm | Cl/Cd
-12.5 | -0.294 | 0.08552 | -0.015 | -3.433
-12 | -0.332 | 0.08091 | -0.015 | -4.099
-11.5 | -0.364 | 0.07678 | -0.015 | -4.746
-11 | -0.391 | 0.07369 | -0.015 | -5.31
-10.5 | -0.412 | 0.06871 | -0.016 | -6.001
-10 | -0.427 | 0.06293 | -0.016 | -6.786
-9.5 | -0.435 | 0.05901 | -0.017 | -7.371
-9 | -0.436 | 0.05446 | -0.017 | -8.002
-8.5 | -0.429 | 0.05143 | -0.018 | -8.346
-8 | -0.417 | 0.04714 | -0.019 | -8.844
-7.5 | -0.491 | 0.0075 | -0.037 | -65.438
-7 | -0.459 | 0.00729 | -0.037 | -62.939
-6.5 | -0.421 | 0.00713 | -0.038 | -59.003
-6 | -0.377 | 0.00694 | -0.039 | -54.289
-5.5 | -0.328 | 0.00676 | -0.039 | -48.498
-5 | -0.275 | 0.00658 | -0.04 | -41.715
-4.5 | -0.219 | 0.00642 | -0.04 | -34.136
-4 | -0.162 | 0.00628 | -0.041 | -25.76
-3.5 | -0.103 | 0.0062 | -0.042 | -16.599
-3 | -0.043 | 0.00604 | -0.042 | -7.125
-2.5 | 0.018 | 0.00597 | -0.043 | 2.961
-2 | 0.079 | 0.00596 | -0.044 | 13.243
-1.5 | 0.141 | 0.00593 | -0.044 | 23.726
-1 | 0.202 | 0.00597 | -0.045 | 33.921
-0.5 | 0.264 | 0.0061 | -0.046 | 43.306
0 | 0.327 | 0.00614 | -0.046 | 53.237
0.5 | 0.387 | 0.00503 | -0.047 | 77.031
1 | 0.449 | 0.0052 | -0.048 | 86.26
1.5 | 0.51 | 0.00539 | -0.048 | 94.606
2 | 0.571 | 0.00528 | -0.049 | 108.09
2.5 | 0.632 | 0.00544 | -0.05 | 116.005
3 | 0.692 | 0.00561 | -0.05 | 123.372
3.5 | 0.753 | 0.00576 | -0.051 | 130.715
4 | 0.813 | 0.00595 | -0.052 | 136.612
4.5 | 0.872 | 0.00616 | -0.052 | 141.669
5 | 0.929 | 0.00619 | -0.053 | 150.183
5.5 | 0.982 | 0.00865 | -0.054 | 113.585
6 | 1.035 | 0.00914 | -0.054 | 113.208
6.5 | 1.085 | 0.00957 | -0.055 | 113.357
7 | 1.132 | 0.01004 | -0.056 | 112.713
7.5 | 1.173 | 0.01052 | -0.056 | 111.45
8 | 1.208 | 0.01126 | -0.057 | 107.239
8.5 | 1.238 | 0.01157 | -0.057 | 107.015
9 | 1.255 | 0.01227 | -0.058 | 102.335
9.5 | 1.259 | 0.01312 | -0.059 | 96.023
10 | 1.251 | 0.01407 | -0.059 | 88.911
10.5 | 1.229 | 0.01507 | -0.06 | 81.571
11 | 1.194 | 0.01614 | -0.06 | 73.976
11.5 | 1.144 | 0.01755 | -0.061 | 65.181
12 | 1.081 | 0.01922 | -0.061 | 56.235
12.5 | 1.004 | 0.02141 | -0.061 | 46.876
13 | 0.909 | 0.02616 | -0.061 | 34.733
13.5 | 0.774 | 0.04603 | -0.056 | 16.811
14 | 0.621 | 0.09494 | -0.038 | 6.538
14.5 | 0.531 | 0.102 | -0.036 | 5.203

## 118. Re 12M Mach 0.25 (2)
BIGFOIL.COM POLAR EXPORT
NACA65-512 a=0.2
NACA65-512 a=0.2 |  |  |  | Cl Max: | 1.6587 | at alpha= | 17 | deg
XFOIL ncrit=9 |  |  |  | L/D Max: | 165.534 | at alpha= | 3 | deg
Re: | 12000000 |  |  | Cd Min: | 0.18337 | at alpha= | -16.5 | deg
Mach: | 0.25 |  |  | Cl=0 at alpha= | -2.733 | deg
|  |  |  | @ Cl=0.1, Cd= | 0.0050867
|  |  |  | @ Cl=0.4, Cd= | 0.0047629
|  |  |  | @ Cl=0.6, Cd= | 0.0037714
alpha (deg) | Cl | Cd | Cm | Cl/Cd
-16.5 | -0.5359 | 0.18337 | 0.0104 | -2.9225
-16 | -0.5377 | 0.16912 | 0.0041 | -3.1794
-15.5 | -0.5199 | 0.16243 | -0.0001 | -3.2008
-15 | -0.5073 | 0.15421 | -0.0047 | -3.2897
-14.5 | -0.5172 | 0.13966 | -0.012 | -3.7033
-14 | -0.5299 | 0.12573 | -0.0195 | -4.2146
-13.5 | -0.5638 | 0.10839 | -0.0296 | -5.2016
-13 | -0.5662 | 0.09895 | -0.0353 | -5.7221
-12.5 | -0.6596 | 0.07393 | -0.0528 | -8.922
-12 | -0.7503 | 0.0553 | -0.0681 | -13.5678
-11.5 | -1.0273 | 0.01667 | -0.058 | -61.6257
-11 | -0.9857 | 0.01334 | -0.0553 | -73.8906
-10.5 | -0.9311 | 0.01179 | -0.0534 | -78.9737
-10 | -0.8732 | 0.01074 | -0.0519 | -81.3035
-9.5 | -0.8144 | 0.00987 | -0.0507 | -82.5127
-9 | -0.756 | 0.00898 | -0.0495 | -84.1871
-8.5 | -0.6962 | 0.00838 | -0.0486 | -83.0788
-8 | -0.6358 | 0.00794 | -0.048 | -80.0756
-7.5 | -0.5753 | 0.00755 | -0.0475 | -76.1987
-7 | -0.5153 | 0.00711 | -0.0471 | -72.4754
-6.5 | -0.4553 | 0.00672 | -0.0468 | -67.753
-6 | -0.3949 | 0.00644 | -0.0467 | -61.3199
-5.5 | -0.3343 | 0.00622 | -0.0468 | -53.746
-5 | -0.2737 | 0.00602 | -0.0469 | -45.4651
-4.5 | -0.2137 | 0.00575 | -0.0471 | -37.1652
-4 | -0.1532 | 0.00557 | -0.0474 | -27.5045
-3 | -0.0322 | 0.00532 | -0.0482 | -6.0526
-2.5 | 0.0281 | 0.00519 | -0.0487 | 5.4143
-2 | 0.0885 | 0.0051 | -0.0493 | 17.3529
-1 | 0.2092 | 0.00496 | -0.0505 | 42.1774
-0.5 | 0.2696 | 0.00492 | -0.0512 | 54.7967
0 | 0.3299 | 0.00486 | -0.0519 | 67.8807
0.5 | 0.3899 | 0.00479 | -0.0526 | 81.3987
1 | 0.4495 | 0.00463 | -0.0533 | 97.0842
1.5 | 0.5063 | 0.0038 | -0.054 | 133.2368
2 | 0.5651 | 0.0037 | -0.0546 | 152.7297
2.5 | 0.6238 | 0.00382 | -0.0552 | 163.2984
3 | 0.682 | 0.00412 | -0.0557 | 165.534
4 | 0.7922 | 0.00536 | -0.0558 | 147.7985
4.5 | 0.8473 | 0.0059 | -0.0557 | 143.6102
5 | 0.8998 | 0.00661 | -0.0552 | 136.1271
5.5 | 0.9526 | 0.00723 | -0.0547 | 131.7566
6 | 1.007 | 0.00767 | -0.0543 | 131.2907
6.5 | 1.0619 | 0.00803 | -0.054 | 132.2416
7 | 1.1159 | 0.00842 | -0.0534 | 132.5297
7.5 | 1.1691 | 0.00879 | -0.0527 | 133.0034
8 | 1.2205 | 0.00921 | -0.0516 | 132.519
8.5 | 1.2695 | 0.00959 | -0.05 | 132.3775
9 | 1.3212 | 0.01012 | -0.0491 | 130.5534
9.5 | 1.3687 | 0.01067 | -0.0473 | 128.2755
10 | 1.4108 | 0.01134 | -0.0445 | 124.4092
10.5 | 1.4335 | 0.01214 | -0.0383 | 118.0807
11 | 1.4601 | 0.01314 | -0.0334 | 111.1187
11.5 | 1.487 | 0.01439 | -0.0291 | 103.3356
12 | 1.512 | 0.01592 | -0.025 | 94.9749
12.5 | 1.5389 | 0.01754 | -0.0215 | 87.7366
13 | 1.5657 | 0.01932 | -0.0183 | 81.0404
13.5 | 1.5883 | 0.0215 | -0.0151 | 73.8744
14 | 1.6068 | 0.02414 | -0.012 | 66.5617
14.5 | 1.6256 | 0.0269 | -0.0094 | 60.4312
15 | 1.6406 | 0.03013 | -0.0069 | 54.4507
15.5 | 1.646 | 0.03444 | -0.0045 | 47.7933
16 | 1.6531 | 0.03888 | -0.0028 | 42.518
16.5 | 1.6531 | 0.04427 | -0.0015 | 37.3413
17 | 1.6587 | 0.04951 | -0.001 | 33.5023
17.5 | 1.6551 | 0.05601 | -0.0011 | 29.5501
18 | 1.6405 | 0.06423 | -0.0023 | 25.541
18.5 | 1.6224 | 0.07356 | -0.0047 | 22.0555
19 | 1.5866 | 0.0859 | -0.0092 | 18.4703
19.5 | 1.5702 | 0.09629 | -0.0137 | 16.307
20 | 1.5348 | 0.11026 | -0.0209 | 13.9198

## 119. Re 12M Mach 0.50 (1)
BIGFOIL.COM POLAR EXPORT
NACA65-512 a=0.2
NACA65-512 a=0.2 |  |  |  | Cl Max: | 1.229 | at alpha= | 20 | deg
JavaFoil+Calcfoil stall+Eppler ext transition |  |  |  | L/D Max: | 141.326 | at alpha= | 3.5 | deg
Re: | 12000000 |  |  | Cd Min: | 0.00508 | at alpha= | 0.5 | deg
Mach: | 0.5 |  |  | Cl=0 at alpha= | -2.6471 | deg
|  |  |  | @ Cl=0.1, Cd= | 0.0061113
|  |  |  | @ Cl=0.4, Cd= | 0.0057206
|  |  |  | @ Cl=0.6, Cd= | 0.0055485
alpha (deg) | Cl | Cd | Cm | Cl/Cd
-20 | -0.954 | 0.14575 | -0.017 | -6.548
-19.5 | -0.926 | 0.14244 | -0.017 | -6.5
-19 | -0.898 | 0.1372 | -0.017 | -6.545
-18.5 | -0.872 | 0.12758 | -0.017 | -6.835
-18 | -0.845 | 0.12172 | -0.017 | -6.941
-17.5 | -0.818 | 0.1248 | -0.017 | -6.554
-17 | -0.79 | 0.11829 | -0.017 | -6.681
-16.5 | -0.762 | 0.11464 | -0.017 | -6.647
-16 | -0.736 | 0.1056 | -0.018 | -6.972
-15.5 | -0.71 | 0.0985 | -0.019 | -7.212
-15 | -0.684 | 0.09167 | -0.019 | -7.467
-14.5 | -0.662 | 0.08139 | -0.021 | -8.138
-14 | -0.624 | 0.09775 | -0.018 | -6.386
-13.5 | -0.598 | 0.08943 | -0.018 | -6.683
-13 | -0.571 | 0.08117 | -0.019 | -7.04
-12.5 | -0.545 | 0.07525 | -0.02 | -7.243
-12 | -0.521 | 0.06667 | -0.022 | -7.819
-11.5 | -0.495 | 0.06205 | -0.023 | -7.977
-11 | -0.475 | 0.05102 | -0.026 | -9.32
-10.5 | -0.431 | 0.07221 | -0.018 | -5.975
-10 | -0.404 | 0.06365 | -0.019 | -6.354
-9.5 | -0.378 | 0.05773 | -0.02 | -6.545
-9 | -0.351 | 0.05349 | -0.021 | -6.556
-8.5 | -0.325 | 0.04825 | -0.023 | -6.732
-8 | -0.365 | 0.00837 | -0.04 | -43.624
-7.5 | -0.331 | 0.008 | -0.041 | -41.382
-7 | -0.239 | 0.0467 | -0.02 | -5.12
-6.5 | -0.212 | 0.04437 | -0.02 | -4.767
-6 | -0.184 | 0.04059 | -0.021 | -4.54
-5.5 | -0.235 | 0.03834 | -0.021 | -6.121
-5 | -0.222 | 0.03546 | -0.023 | -6.263
-4.5 | -0.23 | 0.00687 | -0.045 | -33.535
-4 | -0.174 | 0.00665 | -0.046 | -26.233
-3.5 | -0.113 | 0.00649 | -0.047 | -17.342
-3 | -0.048 | 0.00633 | -0.047 | -7.509
-2.5 | 0.02 | 0.0062 | -0.048 | 3.16
-2 | 0.088 | 0.00612 | -0.049 | 14.351
-1.5 | 0.157 | 0.00607 | -0.049 | 25.837
-1 | 0.226 | 0.00615 | -0.05 | 36.764
-0.5 | 0.295 | 0.00627 | -0.051 | 47.09
0 | 0.365 | 0.0064 | -0.052 | 57.08
0.5 | 0.433 | 0.00508 | -0.052 | 85.272
1 | 0.501 | 0.0052 | -0.053 | 96.219
1.5 | 0.569 | 0.00543 | -0.054 | 104.79
2 | 0.637 | 0.00569 | -0.055 | 111.873
2.5 | 0.705 | 0.00591 | -0.055 | 119.162
3 | 0.772 | 0.00576 | -0.056 | 134.056
3.5 | 0.839 | 0.00594 | -0.057 | 141.326
4 | 0.905 | 0.00696 | -0.058 | 130.038
4.5 | 0.968 | 0.00727 | -0.058 | 133.122
5 | 1.027 | 0.00811 | -0.059 | 126.589
5.5 | 1.078 | 0.01037 | -0.059 | 103.973
6 | 1.129 | 0.01102 | -0.06 | 102.469
6.5 | 1.173 | 0.01166 | -0.061 | 100.66
7 | 1.207 | 0.01245 | -0.061 | 96.931
7.5 | 1.213 | 0.01344 | -0.062 | 90.25
8 | 1.173 | 0.01479 | -0.063 | 79.282
8.5 | 0.927 | 0.01708 | -0.063 | 54.301
9 | 0.756 | 0.01712 | -0.064 | 44.176
9.5 | 0.785 | 0.01897 | -0.064 | 41.37
10 | 0.804 | 0.02282 | -0.064 | 35.23
10.5 | 0.844 | 0.02089 | -0.065 | 40.405
11 | 0.871 | 0.0234 | -0.066 | 37.198
11.5 | 0.89 | 0.02803 | -0.066 | 31.765
12 | 0.929 | 0.02546 | -0.067 | 36.488
12.5 | 0.953 | 0.02902 | -0.067 | 32.836
13 | 0.968 | 0.03586 | -0.067 | 26.985
13.5 | 0.959 | 0.053 | -0.063 | 18.099
14 | 1.028 | 0.03737 | -0.068 | 27.504
14.5 | 1.043 | 0.045 | -0.068 | 23.189
15 | 1.062 | 0.05192 | -0.067 | 20.461
15.5 | 1.102 | 0.0463 | -0.069 | 23.801
16 | 1.129 | 0.04979 | -0.07 | 22.673
16.5 | 1.148 | 0.0571 | -0.07 | 20.103
17 | 1.061 | 0.12634 | -0.051 | 8.398
17.5 | 1.104 | 0.1213 | -0.056 | 9.101
18 | 1.153 | 0.11203 | -0.062 | 10.289
18.5 | 1.176 | 0.12005 | -0.062 | 9.792
19 | 1.165 | 0.15627 | -0.054 | 7.456
19.5 | 1.198 | 0.15673 | -0.057 | 7.646
20 | 1.229 | 0.15987 | -0.059 | 7.69

## 120. Re 12M Mach 0.50 (2)
BIGFOIL.COM POLAR EXPORT
NACA65-512 a=0.2
NACA65-512 a=0.2 |  |  |  | Cl Max: | 1.4098 | at alpha= | 9.5 | deg
XFOIL ncrit=9 |  |  |  | L/D Max: | 183.668 | at alpha= | 3 | deg
Re: | 12000000 |  |  | Cd Min: | 0.24386 | at alpha= | -19 | deg
Mach: | 0.5 |  |  | Cl=0 at alpha= | -2.7458 | deg
|  |  |  | @ Cl=0.1, Cd= | 0.0052305
|  |  |  | @ Cl=0.4, Cd= | 0.0049596
|  |  |  | @ Cl=0.6, Cd= | 0.0039229
alpha (deg) | Cl | Cd | Cm | Cl/Cd
-19 | -0.6611 | 0.24386 | 0.0425 | -2.711
-18.5 | -0.6381 | 0.23645 | 0.0374 | -2.6987
-18 | -0.6149 | 0.22881 | 0.0324 | -2.6874
-17.5 | -0.5919 | 0.22093 | 0.0274 | -2.6791
-17 | -0.5693 | 0.21284 | 0.0224 | -2.6748
-16.5 | -0.5473 | 0.20443 | 0.0174 | -2.6772
-16 | -0.5256 | 0.19601 | 0.0125 | -2.6815
-15.5 | -0.5052 | 0.18706 | 0.0075 | -2.7007
-15 | -0.4874 | 0.17734 | 0.0024 | -2.7484
-14.5 | -0.4675 | 0.16906 | -0.0024 | -2.7653
-14 | -0.4501 | 0.15991 | -0.0075 | -2.8147
-13.5 | -0.4298 | 0.15216 | -0.0121 | -2.8247
-13 | -0.4112 | 0.14406 | -0.0168 | -2.8544
-12.5 | -0.3941 | 0.13579 | -0.0216 | -2.9023
-12 | -0.385 | 0.12572 | -0.0269 | -3.0624
-11 | -0.3561 | 0.10967 | -0.0362 | -3.247
-10.5 | -0.3458 | 0.10131 | -0.041 | -3.4133
-10 | -0.3365 | 0.09315 | -0.0457 | -3.6125
-9 | -0.3233 | 0.07736 | -0.0549 | -4.1792
-8.5 | -0.3351 | 0.06737 | -0.0614 | -4.974
-8 | -0.3453 | 0.05835 | -0.0698 | -5.9177
-7.5 | -0.3737 | 0.05167 | -0.0708 | -7.2324
-7 | -0.3811 | 0.04396 | -0.0717 | -8.6692
-6.5 | -0.3724 | 0.03657 | -0.071 | -10.1832
-6 | -0.3586 | 0.02798 | -0.0689 | -12.8163
-5.5 | -0.3417 | 0.01788 | -0.0654 | -19.1107
-5 | -0.3143 | 0.00835 | -0.0616 | -37.6407
-4.5 | -0.2488 | 0.00669 | -0.0593 | -37.1898
-4 | -0.1785 | 0.00607 | -0.0579 | -29.4069
-3.5 | -0.1069 | 0.00576 | -0.0572 | -18.559
-3 | -0.0359 | 0.00555 | -0.0568 | -6.4685
-2.5 | 0.0347 | 0.00538 | -0.0568 | 6.4498
-2 | 0.1046 | 0.00522 | -0.057 | 20.0383
-1.5 | 0.1744 | 0.00512 | -0.0575 | 34.0625
-1 | 0.2439 | 0.00505 | -0.058 | 48.297
-0.5 | 0.313 | 0.00499 | -0.0587 | 62.7255
0 | 0.382 | 0.00497 | -0.0594 | 76.8612
0.5 | 0.4509 | 0.00493 | -0.0602 | 91.4604
1 | 0.5189 | 0.0048 | -0.0609 | 108.1042
1.5 | 0.5833 | 0.00395 | -0.0615 | 147.6709
2 | 0.6511 | 0.00384 | -0.0621 | 169.5573
2.5 | 0.7191 | 0.00395 | -0.0627 | 182.0506
3 | 0.7861 | 0.00428 | -0.063 | 183.6682
3.5 | 0.8502 | 0.00484 | -0.0627 | 175.6612
4 | 0.9099 | 0.00565 | -0.0617 | 161.0442
4.5 | 0.9676 | 0.00648 | -0.06 | 149.321
5 | 1.0182 | 0.00756 | -0.0571 | 134.6825
5.5 | 1.0718 | 0.00835 | -0.0543 | 128.3593
6 | 1.1296 | 0.00887 | -0.0517 | 127.3506
6.5 | 1.1836 | 0.00943 | -0.0484 | 125.5143
7 | 1.2239 | 0.00997 | -0.0423 | 122.7583
7.5 | 1.2524 | 0.01074 | -0.0345 | 116.6108
8.5 | 1.3449 | 0.01317 | -0.0263 | 102.1185
9 | 1.3834 | 0.01487 | -0.0211 | 93.033
9.5 | 1.4098 | 0.01745 | -0.0152 | 80.7908
10 | 1.3988 | 0.02244 | -0.0078 | 62.3351
10.5 | 1.3681 | 0.0291 | -0.0014 | 47.0137
11 | 1.3414 | 0.03608 | 0.0034 | 37.1785
11.5 | 1.3113 | 0.04404 | 0.0068 | 29.7752
12 | 1.2785 | 0.05348 | 0.0076 | 23.9061
12.5 | 1.2426 | 0.06458 | 0.0054 | 19.2413
13 | 1.2096 | 0.07679 | 0.0008 | 15.7521
13.5 | 1.1768 | 0.09037 | -0.0062 | 13.022
14 | 1.1446 | 0.10515 | -0.015 | 10.8854
14.5 | 1.1172 | 0.12033 | -0.0247 | 9.2845

## 121. Re 14M Mach 0.00 (1)
BIGFOIL.COM POLAR EXPORT
NACA65-512 a=0.2
NACA65-512 a=0.2 |  |  |  | Cl Max: | 1.283 | at alpha= | 10.5 | deg
JavaFoil+Calcfoil stall+Eppler ext transition |  |  |  | L/D Max: | 140.499 | at alpha= | 4.5 | deg
Re: | 14000000 |  |  | Cd Min: | 0.00498 | at alpha= | 0.5 | deg
Mach: | 0 |  |  | Cl=0 at alpha= | -2.6441 | deg
|  |  |  | @ Cl=0.1, Cd= | 0.0058839
|  |  |  | @ Cl=0.4, Cd= | 0.0050592
|  |  |  | @ Cl=0.6, Cd= | 0.0053566
alpha (deg) | Cl | Cd | Cm | Cl/Cd
-13.5 | -0.504 | 0.09054 | -0.014 | -5.572
-13 | -0.513 | 0.08518 | -0.015 | -6.022
-12.5 | -0.519 | 0.07977 | -0.015 | -6.51
-12 | -0.523 | 0.07593 | -0.015 | -6.891
-11.5 | -0.524 | 0.07246 | -0.015 | -7.237
-11 | -0.523 | 0.06738 | -0.016 | -7.756
-10.5 | -0.518 | 0.06312 | -0.017 | -8.202
-10 | -0.509 | 0.05903 | -0.017 | -8.626
-9.5 | -0.498 | 0.05427 | -0.018 | -9.168
-9 | -0.489 | 0.04498 | -0.022 | -10.87
-8.5 | -0.568 | 0.00762 | -0.034 | -74.508
-8 | -0.537 | 0.00742 | -0.035 | -72.397
-7.5 | -0.502 | 0.0072 | -0.036 | -69.772
-7 | -0.463 | 0.00701 | -0.036 | -66.013
-6.5 | -0.419 | 0.00683 | -0.037 | -61.345
-6 | -0.372 | 0.00666 | -0.037 | -55.916
-5.5 | -0.322 | 0.00652 | -0.038 | -49.347
-5 | -0.269 | 0.00635 | -0.039 | -42.274
-4.5 | -0.214 | 0.00624 | -0.039 | -34.223
-4 | -0.157 | 0.00612 | -0.04 | -25.725
-3.5 | -0.1 | 0.006 | -0.04 | -16.687
-3 | -0.042 | 0.00592 | -0.041 | -7.063
-2.5 | 0.017 | 0.00587 | -0.042 | 2.922
-2 | 0.077 | 0.00588 | -0.042 | 13.017
-1.5 | 0.136 | 0.00589 | -0.043 | 23.108
-1 | 0.196 | 0.00597 | -0.043 | 32.849
-0.5 | 0.256 | 0.00603 | -0.044 | 42.4
0 | 0.316 | 0.0061 | -0.045 | 51.896
0.5 | 0.375 | 0.00498 | -0.045 | 75.356
1 | 0.435 | 0.00517 | -0.046 | 84.107
1.5 | 0.494 | 0.00534 | -0.047 | 92.57
2 | 0.553 | 0.0055 | -0.047 | 100.514
2.5 | 0.612 | 0.00532 | -0.048 | 115.071
3 | 0.671 | 0.00544 | -0.049 | 123.219
3.5 | 0.729 | 0.00559 | -0.049 | 130.393
4 | 0.788 | 0.00577 | -0.05 | 136.586
4.5 | 0.845 | 0.00601 | -0.051 | 140.499
5 | 0.901 | 0.00645 | -0.051 | 139.622
5.5 | 0.955 | 0.00721 | -0.052 | 132.433
6 | 1.007 | 0.00855 | -0.053 | 117.759
6.5 | 1.058 | 0.00892 | -0.053 | 118.62
7 | 1.106 | 0.00932 | -0.054 | 118.626
7.5 | 1.149 | 0.00973 | -0.055 | 118.099
8 | 1.188 | 0.01018 | -0.055 | 116.774
8.5 | 1.224 | 0.01054 | -0.056 | 116.057
9 | 1.251 | 0.01106 | -0.056 | 113.093
9.5 | 1.269 | 0.01172 | -0.057 | 108.273
10 | 1.28 | 0.0124 | -0.058 | 103.204
10.5 | 1.283 | 0.01305 | -0.058 | 98.346
11 | 1.279 | 0.01386 | -0.059 | 92.269
11.5 | 1.266 | 0.01483 | -0.059 | 85.422
12 | 1.247 | 0.01588 | -0.06 | 78.533
12.5 | 1.22 | 0.01728 | -0.06 | 70.576
13 | 1.187 | 0.0187 | -0.061 | 63.468
13.5 | 1.151 | 0.01982 | -0.061 | 58.076
14 | 1.11 | 0.02138 | -0.062 | 51.899
14.5 | 1.061 | 0.02458 | -0.062 | 43.154
15 | 1.012 | 0.02756 | -0.062 | 36.705
15.5 | 0.96 | 0.03121 | -0.062 | 30.771

## 122. Re 14M Mach 0.00 (2)
BIGFOIL.COM POLAR EXPORT
NACA65-512 a=0.2
NACA65-512 a=0.2 |  |  |  | Cl Max: | 1.7629 | at alpha= | 20 | deg
XFOIL ncrit=9 |  |  |  | L/D Max: | 156.158 | at alpha= | 3 | deg
Re: | 14000000 |  |  | Cd Min: | 0.05753 | at alpha= | 20 | deg
Mach: | 0 |  |  | Cl=0 at alpha= | -2.7249 | deg
|  |  |  | @ Cl=0.1, Cd= | 0.0049562
|  |  |  | @ Cl=0.4, Cd= | 0.0046609
|  |  |  | @ Cl=0.6, Cd= | 0.0038671
alpha (deg) | Cl | Cd | Cm | Cl/Cd
-20 | -1.4793 | 0.03959 | -0.0746 | -37.3655
-19.5 | -1.4647 | 0.03683 | -0.0744 | -39.7692
-19 | -1.5324 | 0.0285 | -0.0702 | -53.7684
-18.5 | -1.5304 | 0.0262 | -0.0658 | -58.4122
-18 | -1.5449 | 0.02399 | -0.0573 | -64.3977
-17.5 | -1.5245 | 0.022 | -0.0537 | -69.2955
-17 | -1.4956 | 0.02025 | -0.051 | -73.8568
-16.5 | -1.4592 | 0.01887 | -0.0491 | -77.3291
-15.5 | -1.3762 | 0.01658 | -0.0463 | -83.0036
-15 | -1.3315 | 0.01557 | -0.0452 | -85.517
-14.5 | -1.2856 | 0.01456 | -0.0443 | -88.2967
-14 | -1.2388 | 0.01354 | -0.0434 | -91.4919
-13.5 | -1.1913 | 0.01252 | -0.0427 | -95.1518
-13 | -1.1418 | 0.01167 | -0.0421 | -97.8406
-12.5 | -1.0904 | 0.01104 | -0.0418 | -98.7681
-12 | -1.0381 | 0.01048 | -0.0415 | -99.0553
-11.5 | -0.9851 | 0.00997 | -0.0414 | -98.8064
-11 | -0.9315 | 0.0095 | -0.0413 | -98.0526
-10.5 | -0.8779 | 0.00897 | -0.0412 | -97.8707
-10 | -0.8243 | 0.00844 | -0.0411 | -97.6659
-9.5 | -0.7696 | 0.00802 | -0.0411 | -95.9601
-9 | -0.7143 | 0.0077 | -0.0413 | -92.7662
-8.5 | -0.6585 | 0.0074 | -0.0415 | -88.9865
-7.5 | -0.5464 | 0.00685 | -0.042 | -79.7664
-7 | -0.4904 | 0.00649 | -0.0422 | -75.5624
-6.5 | -0.4339 | 0.00626 | -0.0425 | -69.3131
-6 | -0.3768 | 0.00606 | -0.043 | -62.1782
-5 | -0.2623 | 0.0057 | -0.0439 | -46.0175
-4.5 | -0.2051 | 0.00551 | -0.0443 | -37.2232
-4 | -0.1475 | 0.00538 | -0.0449 | -27.4164
-3 | -0.0318 | 0.00517 | -0.046 | -6.1509
-2.5 | 0.026 | 0.00503 | -0.0466 | 5.169
-2 | 0.084 | 0.00497 | -0.0473 | 16.9014
-1.5 | 0.142 | 0.00492 | -0.0479 | 28.8618
-1 | 0.2001 | 0.00484 | -0.0486 | 41.343
-0.5 | 0.2582 | 0.0048 | -0.0493 | 53.7917
0 | 0.3161 | 0.00477 | -0.05 | 66.2683
0.5 | 0.3739 | 0.00472 | -0.0507 | 79.2161
1 | 0.4313 | 0.00459 | -0.0513 | 93.9651
1.5 | 0.4865 | 0.00388 | -0.052 | 125.3866
2 | 0.5426 | 0.00376 | -0.0526 | 144.3085
2.5 | 0.5988 | 0.00386 | -0.0532 | 155.1295
3 | 0.6543 | 0.00419 | -0.0537 | 156.1575
3.5 | 0.7078 | 0.00479 | -0.0539 | 147.7662
4 | 0.7612 | 0.00534 | -0.0541 | 142.5468
4.5 | 0.8148 | 0.0058 | -0.0542 | 140.4828
5 | 0.8668 | 0.00639 | -0.0542 | 135.6495
5.5 | 0.9193 | 0.00687 | -0.0541 | 133.8137
6 | 0.9722 | 0.00726 | -0.0542 | 133.9118
6.5 | 1.0253 | 0.00759 | -0.0543 | 135.0856
7 | 1.078 | 0.00791 | -0.0543 | 136.2832
7.5 | 1.1302 | 0.00822 | -0.0543 | 137.4939
8 | 1.181 | 0.00859 | -0.054 | 137.4854
8.5 | 1.2314 | 0.00891 | -0.0537 | 138.2043
9 | 1.2788 | 0.00929 | -0.0527 | 137.6534
9.5 | 1.3287 | 0.00971 | -0.0525 | 136.8383
10 | 1.3763 | 0.01016 | -0.0518 | 135.4626
10.5 | 1.4202 | 0.01075 | -0.0506 | 132.1116
11 | 1.4625 | 0.01133 | -0.0491 | 129.0821
11.5 | 1.4977 | 0.01205 | -0.0463 | 124.2905
12 | 1.5184 | 0.01279 | -0.0408 | 118.7177
12.5 | 1.5404 | 0.01381 | -0.0363 | 111.5424
13 | 1.5679 | 0.01481 | -0.0331 | 105.8677
13.5 | 1.5937 | 0.01601 | -0.03 | 99.544
14 | 1.6192 | 0.01736 | -0.0273 | 93.2719
14.5 | 1.6431 | 0.01891 | -0.0246 | 86.8905
15 | 1.6657 | 0.02066 | -0.0222 | 80.6244
15.5 | 1.6781 | 0.02324 | -0.0192 | 72.2074
16 | 1.6936 | 0.02576 | -0.0169 | 65.7453
16.5 | 1.7067 | 0.02861 | -0.0148 | 59.654
17 | 1.7244 | 0.03125 | -0.0134 | 55.1808
17.5 | 1.7395 | 0.03425 | -0.0122 | 50.7883
18 | 1.7448 | 0.03838 | -0.0109 | 45.4612
18.5 | 1.7449 | 0.04327 | -0.01 | 40.3259
20 | 1.7629 | 0.05753 | -0.0106 | 30.6431

## 123. Re 14M Mach 0.10 (1)
BIGFOIL.COM POLAR EXPORT
NACA65-512 a=0.2
NACA65-512 a=0.2 |  |  |  | Cl Max: | 1.278 | at alpha= | 10 | deg
JavaFoil+Calcfoil stall+Eppler ext transition |  |  |  | L/D Max: | 141.404 | at alpha= | 4.5 | deg
Re: | 14000000 |  |  | Cd Min: | 0.00497 | at alpha= | 0.5 | deg
Mach: | 0.1 |  |  | Cl=0 at alpha= | -2.6441 | deg
|  |  |  | @ Cl=0.1, Cd= | 0.0058738
|  |  |  | @ Cl=0.4, Cd= | 0.005039
|  |  |  | @ Cl=0.6, Cd= | 0.0054081
alpha (deg) | Cl | Cd | Cm | Cl/Cd
-13 | -0.488 | 0.0859 | -0.014 | -5.677
-12.5 | -0.497 | 0.08112 | -0.015 | -6.128
-12 | -0.504 | 0.0766 | -0.015 | -6.581
-11.5 | -0.508 | 0.07284 | -0.015 | -6.977
-11 | -0.509 | 0.06807 | -0.016 | -7.482
-10.5 | -0.507 | 0.06382 | -0.016 | -7.942
-10 | -0.501 | 0.05952 | -0.017 | -8.411
-9.5 | -0.49 | 0.05536 | -0.018 | -8.86
-9 | -0.479 | 0.04889 | -0.02 | -9.804
-8.5 | -0.471 | 0.03859 | -0.024 | -12.203
-8 | -0.535 | 0.00744 | -0.035 | -71.891
-7.5 | -0.501 | 0.0072 | -0.036 | -69.567
-7 | -0.463 | 0.00702 | -0.036 | -65.899
-6.5 | -0.42 | 0.00684 | -0.037 | -61.34
-6 | -0.373 | 0.00672 | -0.037 | -55.566
-5.5 | -0.323 | 0.00652 | -0.038 | -49.496
-5 | -0.27 | 0.00638 | -0.039 | -42.236
-4.5 | -0.215 | 0.00624 | -0.039 | -34.409
-4 | -0.158 | 0.00612 | -0.04 | -25.821
-3.5 | -0.1 | 0.00599 | -0.041 | -16.772
-3 | -0.042 | 0.00593 | -0.041 | -7.08
-2.5 | 0.017 | 0.00585 | -0.042 | 2.942
-2 | 0.077 | 0.00587 | -0.042 | 13.092
-1.5 | 0.137 | 0.00588 | -0.043 | 23.291
-1 | 0.197 | 0.00595 | -0.044 | 33.111
-0.5 | 0.257 | 0.00606 | -0.044 | 42.439
0 | 0.318 | 0.00608 | -0.045 | 52.266
0.5 | 0.377 | 0.00497 | -0.046 | 75.853
1 | 0.437 | 0.00515 | -0.046 | 84.756
1.5 | 0.496 | 0.00532 | -0.047 | 93.24
2 | 0.556 | 0.00552 | -0.048 | 100.638
2.5 | 0.615 | 0.00537 | -0.048 | 114.538
3 | 0.674 | 0.00546 | -0.049 | 123.342
3.5 | 0.733 | 0.00558 | -0.05 | 131.381
4 | 0.792 | 0.00575 | -0.05 | 137.592
4.5 | 0.849 | 0.00601 | -0.051 | 141.404
5 | 0.905 | 0.00645 | -0.052 | 140.43
5.5 | 0.959 | 0.00727 | -0.052 | 131.951
6 | 1.012 | 0.00862 | -0.053 | 117.363
6.5 | 1.062 | 0.00901 | -0.054 | 117.955
7 | 1.11 | 0.00941 | -0.054 | 118
7.5 | 1.153 | 0.00982 | -0.055 | 117.439
8 | 1.192 | 0.01026 | -0.056 | 116.145
8.5 | 1.227 | 0.01065 | -0.056 | 115.121
9 | 1.253 | 0.01119 | -0.057 | 111.988
9.5 | 1.269 | 0.01186 | -0.057 | 106.992
10 | 1.278 | 0.01257 | -0.058 | 101.654
10.5 | 1.278 | 0.01333 | -0.058 | 95.917
11 | 1.27 | 0.01414 | -0.059 | 89.809
11.5 | 1.254 | 0.0151 | -0.059 | 83.044
12 | 1.229 | 0.01626 | -0.06 | 75.595
12.5 | 1.197 | 0.01769 | -0.06 | 67.681
13 | 1.159 | 0.01922 | -0.061 | 60.326
13.5 | 1.117 | 0.0206 | -0.061 | 54.204
14 | 1.07 | 0.02212 | -0.062 | 48.377
14.5 | 1.014 | 0.02597 | -0.062 | 39.053
15 | 0.958 | 0.02967 | -0.062 | 32.284

## 124. Re 14M Mach 0.10 (2)
BIGFOIL.COM POLAR EXPORT
NACA65-512 a=0.2
NACA65-512 a=0.2 |  |  |  | Cl Max: | 1.7517 | at alpha= | 19.5 | deg
XFOIL ncrit=9 |  |  |  | L/D Max: | 157.136 | at alpha= | 3 | deg
Re: | 14000000 |  |  | Cd Min: | 0.06221 | at alpha= | 20 | deg
Mach: | 0.1 |  |  | Cl=0 at alpha= | -2.7256 | deg
|  |  |  | @ Cl=0.1, Cd= | 0.0049601
|  |  |  | @ Cl=0.4, Cd= | 0.0046668
|  |  |  | @ Cl=0.6, Cd= | 0.0038604
alpha (deg) | Cl | Cd | Cm | Cl/Cd
-19 | -1.2945 | 0.05313 | -0.071 | -24.3648
-18.5 | -1.3191 | 0.04465 | -0.0757 | -29.5431
-18 | -1.3863 | 0.03465 | -0.0763 | -40.0087
-17.5 | -1.4225 | 0.02979 | -0.0709 | -47.7509
-17 | -1.4667 | 0.02515 | -0.0605 | -58.3181
-16.5 | -1.4532 | 0.0221 | -0.0563 | -65.7557
-16 | -1.422 | 0.02009 | -0.0536 | -70.7815
-15.5 | -1.3846 | 0.01838 | -0.0514 | -75.3319
-15 | -1.3421 | 0.01701 | -0.0497 | -78.9006
-14.5 | -1.2969 | 0.01579 | -0.0483 | -82.1343
-14 | -1.2492 | 0.01476 | -0.0471 | -84.6341
-13.5 | -1.2011 | 0.01365 | -0.0461 | -87.9927
-13 | -1.1528 | 0.01247 | -0.045 | -92.4459
-12.5 | -1.1018 | 0.01157 | -0.0443 | -95.229
-12 | -1.0493 | 0.01085 | -0.0437 | -96.7097
-11.5 | -0.9955 | 0.01027 | -0.0433 | -96.9328
-11 | -0.9412 | 0.00974 | -0.043 | -96.6324
-10.5 | -0.8863 | 0.00926 | -0.0428 | -95.7127
-10 | -0.8319 | 0.00868 | -0.0425 | -95.841
-9.5 | -0.7769 | 0.00816 | -0.0424 | -95.2083
-9 | -0.7209 | 0.0078 | -0.0424 | -92.4231
-8.5 | -0.6645 | 0.00748 | -0.0424 | -88.8369
-8 | -0.6077 | 0.00719 | -0.0426 | -84.5202
-7.5 | -0.5509 | 0.00692 | -0.0428 | -79.6098
-7 | -0.4943 | 0.00655 | -0.0429 | -75.4656
-6.5 | -0.4373 | 0.00629 | -0.0431 | -69.5231
-6 | -0.3797 | 0.00608 | -0.0435 | -62.4507
-5 | -0.2641 | 0.00572 | -0.0443 | -46.1713
-4.5 | -0.2065 | 0.00552 | -0.0447 | -37.4094
-4 | -0.1485 | 0.00539 | -0.0452 | -27.551
-3 | -0.032 | 0.00518 | -0.0463 | -6.1776
-2.5 | 0.0263 | 0.00504 | -0.0469 | 5.2183
-1 | 0.2015 | 0.00485 | -0.0489 | 41.5464
-0.5 | 0.2599 | 0.0048 | -0.0496 | 54.1458
0 | 0.3182 | 0.00477 | -0.0503 | 66.7086
0.5 | 0.3764 | 0.00472 | -0.051 | 79.7458
1 | 0.4341 | 0.00459 | -0.0516 | 94.5752
1.5 | 0.4896 | 0.00388 | -0.0523 | 126.1856
2.5 | 0.6025 | 0.00386 | -0.0535 | 156.0881
3 | 0.6584 | 0.00419 | -0.054 | 157.136
3.5 | 0.7122 | 0.00479 | -0.0542 | 148.6848
4 | 0.7658 | 0.00535 | -0.0543 | 143.1402
4.5 | 0.8198 | 0.00582 | -0.0545 | 140.8591
5 | 0.872 | 0.00642 | -0.0543 | 135.8255
5.5 | 0.9247 | 0.0069 | -0.0543 | 134.0145
6 | 0.9779 | 0.0073 | -0.0543 | 133.9589
6.5 | 1.0314 | 0.00763 | -0.0543 | 135.1769
7 | 1.0844 | 0.00796 | -0.0543 | 136.2312
7.5 | 1.1369 | 0.00828 | -0.0542 | 137.3068
8 | 1.1879 | 0.00865 | -0.0538 | 137.3295
8.5 | 1.2386 | 0.00898 | -0.0534 | 137.9287
9 | 1.2856 | 0.00938 | -0.0522 | 137.0576
9.5 | 1.3363 | 0.0098 | -0.052 | 136.3571
10 | 1.3838 | 0.01027 | -0.0511 | 134.742
10.5 | 1.4271 | 0.0109 | -0.0496 | 130.9266
11 | 1.4681 | 0.01153 | -0.0476 | 127.3287
11.5 | 1.496 | 0.01224 | -0.0432 | 122.2222
12 | 1.5173 | 0.01312 | -0.038 | 115.6479
12.5 | 1.5418 | 0.01419 | -0.034 | 108.654
13 | 1.5689 | 0.0153 | -0.0307 | 102.5425
13.5 | 1.5955 | 0.01658 | -0.0277 | 96.2304
14 | 1.6198 | 0.01812 | -0.0248 | 89.3929
14.5 | 1.644 | 0.01976 | -0.0222 | 83.1984
15 | 1.6657 | 0.02169 | -0.0197 | 76.7958
15.5 | 1.6752 | 0.02463 | -0.0166 | 68.0146
16 | 1.6905 | 0.02733 | -0.0144 | 61.8551
16.5 | 1.7021 | 0.03047 | -0.0123 | 55.8615
17 | 1.7182 | 0.03345 | -0.011 | 51.3662
17.5 | 1.7316 | 0.03682 | -0.0098 | 47.0288
18 | 1.7378 | 0.04109 | -0.0088 | 42.2925
18.5 | 1.7335 | 0.04671 | -0.0081 | 37.112
19 | 1.7469 | 0.05068 | -0.0082 | 34.4692
19.5 | 1.7517 | 0.05582 | -0.0086 | 31.3812
20 | 1.7482 | 0.06221 | -0.0096 | 28.1016

## 125. Re 14M Mach 0.25 (1)
BIGFOIL.COM POLAR EXPORT
NACA65-512 a=0.2
NACA65-512 a=0.2 |  |  |  | Cl Max: | 1.261 | at alpha= | 9.5 | deg
JavaFoil+Calcfoil stall+Eppler ext transition |  |  |  | L/D Max: | 147.81 | at alpha= | 5 | deg
Re: | 14000000 |  |  | Cd Min: | 0.00505 | at alpha= | 0.5 | deg
Mach: | 0.25 |  |  | Cl=0 at alpha= | -2.6475 | deg
|  |  |  | @ Cl=0.1, Cd= | 0.0059168
|  |  |  | @ Cl=0.4, Cd= | 0.0050898
|  |  |  | @ Cl=0.6, Cd= | 0.10086
alpha (deg) | Cl | Cd | Cm | Cl/Cd
-12.5 | -0.294 | 0.0856 | -0.015 | -3.431
-12 | -0.332 | 0.07982 | -0.015 | -4.156
-11.5 | -0.364 | 0.07586 | -0.015 | -4.805
-11 | -0.391 | 0.07276 | -0.015 | -5.379
-10.5 | -0.412 | 0.06877 | -0.016 | -5.998
-10 | -0.427 | 0.06327 | -0.016 | -6.752
-9.5 | -0.435 | 0.05871 | -0.017 | -7.41
-9 | -0.436 | 0.05408 | -0.018 | -8.064
-8.5 | -0.429 | 0.05114 | -0.018 | -8.399
-8 | -0.417 | 0.04688 | -0.019 | -8.897
-7.5 | -0.491 | 0.00737 | -0.037 | -66.576
-7 | -0.459 | 0.00716 | -0.037 | -64.131
-6.5 | -0.421 | 0.00701 | -0.038 | -59.998
-6 | -0.377 | 0.00683 | -0.039 | -55.161
-5.5 | -0.328 | 0.00662 | -0.039 | -49.484
-5 | -0.275 | 0.00645 | -0.04 | -42.585
-4.5 | -0.219 | 0.00634 | -0.04 | -34.577
-4 | -0.162 | 0.0062 | -0.041 | -26.085
-3.5 | -0.103 | 0.00609 | -0.042 | -16.913
-3 | -0.043 | 0.00598 | -0.042 | -7.199
-2.5 | 0.018 | 0.00592 | -0.043 | 2.987
-2 | 0.079 | 0.00591 | -0.044 | 13.356
-1.5 | 0.141 | 0.00593 | -0.044 | 23.698
-1 | 0.202 | 0.006 | -0.045 | 33.718
-0.5 | 0.264 | 0.0061 | -0.046 | 43.295
0 | 0.327 | 0.00612 | -0.046 | 53.377
0.5 | 0.387 | 0.00505 | -0.047 | 76.749
1 | 0.449 | 0.00524 | -0.048 | 85.575
1.5 | 0.51 | 0.00542 | -0.048 | 94.125
2 | 0.571 | 0.00532 | -0.049 | 107.326
2.5 | 0.632 | 0.00544 | -0.05 | 116.015
3 | 0.692 | 0.00556 | -0.05 | 124.493
3.5 | 0.753 | 0.00571 | -0.051 | 131.877
4 | 0.813 | 0.00591 | -0.052 | 137.658
4.5 | 0.872 | 0.00615 | -0.052 | 141.692
5 | 0.929 | 0.00628 | -0.053 | 147.81
5.5 | 0.983 | 0.00858 | -0.054 | 114.547
6 | 1.036 | 0.00895 | -0.054 | 115.753
6.5 | 1.086 | 0.00936 | -0.055 | 116.01
7 | 1.133 | 0.00981 | -0.056 | 115.474
7.5 | 1.174 | 0.0103 | -0.056 | 114.029
8 | 1.209 | 0.01098 | -0.057 | 110.093
8.5 | 1.239 | 0.0113 | -0.057 | 109.717
9 | 1.257 | 0.01194 | -0.058 | 105.314
9.5 | 1.261 | 0.01275 | -0.059 | 98.908
10 | 1.252 | 0.01367 | -0.059 | 91.615
10.5 | 1.231 | 0.01471 | -0.06 | 83.65
11 | 1.196 | 0.01567 | -0.06 | 76.292
11.5 | 1.146 | 0.01707 | -0.061 | 67.126
12 | 1.082 | 0.0186 | -0.061 | 58.183
12.5 | 1.005 | 0.02071 | -0.061 | 48.547
13 | 0.912 | 0.02477 | -0.061 | 36.825
13.5 | 0.799 | 0.03433 | -0.059 | 23.27
14 | 0.624 | 0.09157 | -0.04 | 6.812
14.5 | 0.532 | 0.10086 | -0.037 | 5.27

## 126. Re 14M Mach 0.25 (2)
BIGFOIL.COM POLAR EXPORT
NACA65-512 a=0.2
NACA65-512 a=0.2 |  |  |  | Cl Max: | 1.6692 | at alpha= | 17.5 | deg
XFOIL ncrit=9 |  |  |  | L/D Max: | 163.038 | at alpha= | 3 | deg
Re: | 14000000 |  |  | Cd Min: | 0.17533 | at alpha= | -16.5 | deg
Mach: | 0.25 |  |  | Cl=0 at alpha= | -2.7289 | deg
|  |  |  | @ Cl=0.1, Cd= | 0.0049692
|  |  |  | @ Cl=0.4, Cd= | 0.0047176
|  |  |  | @ Cl=0.6, Cd= | 0.0038318
alpha (deg) | Cl | Cd | Cm | Cl/Cd
-16.5 | -0.5567 | 0.17533 | 0.0081 | -3.1752
-16 | -0.5412 | 0.16785 | 0.0036 | -3.2243
-15.5 | -0.5224 | 0.16153 | -0.0004 | -3.2341
-15 | -0.5283 | 0.14768 | -0.0074 | -3.5773
-14.5 | -0.5427 | 0.13293 | -0.0153 | -4.0826
-14 | -0.5347 | 0.1245 | -0.0203 | -4.2948
-13.5 | -0.578 | 0.10541 | -0.0315 | -5.4834
-13 | -0.5846 | 0.09527 | -0.0378 | -6.1362
-12.5 | -0.7218 | 0.06257 | -0.0649 | -11.5359
-11.5 | -1.0352 | 0.01564 | -0.0575 | -66.1893
-11 | -0.9906 | 0.01269 | -0.0549 | -78.0615
-10.5 | -0.9355 | 0.01118 | -0.053 | -83.6762
-10 | -0.8769 | 0.01023 | -0.0516 | -85.7185
-9.5 | -0.8172 | 0.00949 | -0.0504 | -86.1117
-9 | -0.7581 | 0.0087 | -0.0492 | -87.1379
-8.5 | -0.6984 | 0.00809 | -0.0484 | -86.3288
-8 | -0.6378 | 0.00765 | -0.0477 | -83.3725
-7.5 | -0.5772 | 0.00728 | -0.0473 | -79.2857
-7 | -0.5165 | 0.00695 | -0.047 | -74.3165
-6.5 | -0.4565 | 0.00655 | -0.0467 | -69.6947
-6 | -0.3961 | 0.00625 | -0.0466 | -63.376
-5.5 | -0.3354 | 0.00603 | -0.0466 | -55.6219
-4.5 | -0.2143 | 0.00562 | -0.047 | -38.1317
-4 | -0.154 | 0.00544 | -0.0473 | -28.3088
-3.5 | -0.0933 | 0.00531 | -0.0477 | -17.5706
-2.5 | 0.0277 | 0.00507 | -0.0487 | 5.4635
-2 | 0.0881 | 0.00498 | -0.0492 | 17.6908
-1 | 0.209 | 0.00487 | -0.0505 | 42.9158
-0.5 | 0.2694 | 0.00481 | -0.0512 | 56.0083
0 | 0.3296 | 0.00478 | -0.0519 | 68.954
0.5 | 0.3897 | 0.00474 | -0.0526 | 82.2152
1 | 0.4494 | 0.00461 | -0.0533 | 97.4837
1.5 | 0.5067 | 0.00388 | -0.054 | 130.5928
2 | 0.5651 | 0.00376 | -0.0547 | 150.2926
2.5 | 0.6234 | 0.00388 | -0.0552 | 160.6701
3 | 0.6815 | 0.00418 | -0.0557 | 163.0383
3.5 | 0.7369 | 0.00479 | -0.0558 | 153.8413
4 | 0.7918 | 0.00541 | -0.0557 | 146.3586
4.5 | 0.847 | 0.00594 | -0.0557 | 142.5926
5 | 0.9005 | 0.00657 | -0.0553 | 137.0624
5.5 | 0.9541 | 0.00713 | -0.0549 | 133.8149
6 | 1.0095 | 0.00751 | -0.0547 | 134.4208
6.5 | 1.0648 | 0.00786 | -0.0544 | 135.4707
7 | 1.1193 | 0.00823 | -0.054 | 136.0024
7.5 | 1.1728 | 0.00862 | -0.0533 | 136.0557
8 | 1.2257 | 0.00899 | -0.0525 | 136.3404
8.5 | 1.2765 | 0.00939 | -0.0513 | 135.9425
9 | 1.3209 | 0.00984 | -0.0487 | 134.2378
9.5 | 1.3752 | 0.01036 | -0.0483 | 132.7413
10 | 1.4182 | 0.01105 | -0.0457 | 128.3439
10.5 | 1.4438 | 0.01184 | -0.0399 | 121.9426
11 | 1.4707 | 0.01273 | -0.0348 | 115.5302
11.5 | 1.4963 | 0.01394 | -0.0301 | 107.3386
12 | 1.524 | 0.01528 | -0.0262 | 99.7382
12.5 | 1.5502 | 0.01688 | -0.0225 | 91.8365
13 | 1.5778 | 0.01855 | -0.0193 | 85.0566
13.5 | 1.6 | 0.02071 | -0.0159 | 77.2574
14 | 1.6187 | 0.02327 | -0.0127 | 69.5617
14.5 | 1.6391 | 0.02587 | -0.01 | 63.3591
15 | 1.6549 | 0.02897 | -0.0074 | 57.1246
15.5 | 1.6588 | 0.0333 | -0.0047 | 49.8138
16 | 1.6645 | 0.03777 | -0.0028 | 44.0694
16.5 | 1.6618 | 0.04334 | -0.0014 | 38.3433
17 | 1.6675 | 0.04851 | -0.0007 | 34.3744
17.5 | 1.6692 | 0.05438 | -0.0007 | 30.6951
18 | 1.6584 | 0.06207 | -0.0016 | 26.7182
18.5 | 1.6267 | 0.07288 | -0.0043 | 22.3203
19 | 1.6197 | 0.08126 | -0.0071 | 19.9323
19.5 | 1.6048 | 0.09119 | -0.0111 | 17.5984
20 | 1.5718 | 0.10436 | -0.0174 | 15.0613

## 127. Re 14M Mach 0.50 (1)
BIGFOIL.COM POLAR EXPORT
NACA65-512 a=0.2
NACA65-512 a=0.2 |  |  |  | Cl Max: | 1.222 | at alpha= | 20 | deg
JavaFoil+Calcfoil stall+Eppler ext transition |  |  |  | L/D Max: | 142.433 | at alpha= | 3.5 | deg
Re: | 14000000 |  |  | Cd Min: | 0.00524 | at alpha= | 1 | deg
Mach: | 0.5 |  |  | Cl=0 at alpha= | -2.6471 | deg
|  |  |  | @ Cl=0.1, Cd= | 0.0060635
|  |  |  | @ Cl=0.4, Cd= | 0.0058484
|  |  |  | @ Cl=0.6, Cd= | 0.0055212
alpha (deg) | Cl | Cd | Cm | Cl/Cd
-20 | -0.955 | 0.14932 | -0.017 | -6.395
-19.5 | -0.927 | 0.14175 | -0.017 | -6.537
-19 | -0.899 | 0.14023 | -0.017 | -6.411
-18.5 | -0.873 | 0.12948 | -0.017 | -6.744
-18 | -0.847 | 0.12193 | -0.018 | -6.945
-17.5 | -0.818 | 0.12341 | -0.018 | -6.631
-17 | -0.791 | 0.11767 | -0.018 | -6.723
-16.5 | -0.763 | 0.11309 | -0.017 | -6.743
-16 | -0.737 | 0.10411 | -0.018 | -7.083
-15.5 | -0.712 | 0.09612 | -0.019 | -7.406
-15 | -0.687 | 0.08891 | -0.02 | -7.724
-14.5 | -0.668 | 0.07617 | -0.022 | -8.765
-14 | -0.625 | 0.09658 | -0.018 | -6.466
-13.5 | -0.598 | 0.08819 | -0.019 | -6.782
-13 | -0.572 | 0.08009 | -0.019 | -7.14
-12.5 | -0.546 | 0.07413 | -0.02 | -7.365
-12 | -0.524 | 0.0641 | -0.023 | -8.17
-11.5 | -0.498 | 0.05894 | -0.024 | -8.45
-11 | -0.551 | 0.01207 | -0.035 | -45.673
-10.5 | -0.432 | 0.07147 | -0.018 | -6.038
-10 | -0.405 | 0.06266 | -0.019 | -6.456
-9.5 | -0.378 | 0.05683 | -0.02 | -6.651
-9 | -0.352 | 0.0521 | -0.022 | -6.748
-8.5 | -0.326 | 0.04706 | -0.024 | -6.923
-8 | -0.365 | 0.00815 | -0.04 | -44.803
-7.5 | -0.331 | 0.00783 | -0.041 | -42.297
-7 | -0.239 | 0.04637 | -0.02 | -5.157
-6.5 | -0.212 | 0.04387 | -0.02 | -4.822
-6 | -0.184 | 0.0404 | -0.021 | -4.562
-5.5 | -0.235 | 0.03808 | -0.021 | -6.164
-5 | -0.222 | 0.03485 | -0.024 | -6.383
-4.5 | -0.23 | 0.00675 | -0.045 | -34.134
-4 | -0.174 | 0.00656 | -0.046 | -26.579
-3.5 | -0.113 | 0.00637 | -0.047 | -17.692
-3 | -0.048 | 0.00623 | -0.047 | -7.625
-2.5 | 0.02 | 0.00612 | -0.048 | 3.201
-2 | 0.088 | 0.00606 | -0.049 | 14.503
-1.5 | 0.157 | 0.00608 | -0.049 | 25.803
-1 | 0.226 | 0.00622 | -0.05 | 36.337
-0.5 | 0.295 | 0.00627 | -0.051 | 47.057
0 | 0.365 | 0.00643 | -0.052 | 56.799
0.5 | 0.433 | 0.0053 | -0.052 | 81.729
1 | 0.501 | 0.00524 | -0.053 | 95.558
1.5 | 0.569 | 0.00543 | -0.054 | 104.693
2 | 0.637 | 0.00563 | -0.055 | 113.211
2.5 | 0.705 | 0.00587 | -0.055 | 120.088
3 | 0.772 | 0.00572 | -0.056 | 134.942
3.5 | 0.839 | 0.00589 | -0.057 | 142.433
4 | 0.905 | 0.00688 | -0.058 | 131.683
4.5 | 0.968 | 0.00747 | -0.058 | 129.66
5 | 1.027 | 0.00821 | -0.059 | 125.056
5.5 | 1.08 | 0.01013 | -0.06 | 106.569
6 | 1.131 | 0.01076 | -0.06 | 105.067
6.5 | 1.175 | 0.01136 | -0.061 | 103.411
7 | 1.208 | 0.01213 | -0.062 | 99.642
7.5 | 1.214 | 0.01311 | -0.062 | 92.625
8 | 1.174 | 0.01438 | -0.063 | 81.672
8.5 | 0.929 | 0.01659 | -0.063 | 55.99
9 | 0.757 | 0.01666 | -0.064 | 45.463
9.5 | 0.786 | 0.01844 | -0.064 | 42.601
10 | 0.808 | 0.02158 | -0.064 | 37.471
10.5 | 0.845 | 0.02021 | -0.066 | 41.823
11 | 0.872 | 0.02259 | -0.066 | 38.602
11.5 | 0.893 | 0.027 | -0.066 | 33.063
12 | 0.931 | 0.02463 | -0.067 | 37.789
12.5 | 0.955 | 0.02794 | -0.067 | 34.175
13 | 0.972 | 0.03388 | -0.067 | 28.692
13.5 | 0.97 | 0.04813 | -0.064 | 20.151
14 | 1.032 | 0.03545 | -0.069 | 29.104
14.5 | 1.049 | 0.04208 | -0.068 | 24.939
15 | 1.068 | 0.04879 | -0.068 | 21.895
15.5 | 1.109 | 0.04294 | -0.07 | 25.83
16 | 1.073 | 0.07807 | -0.063 | 13.746
16.5 | 1.102 | 0.08134 | -0.064 | 13.554
17 | 1.053 | 0.14011 | -0.047 | 7.516
17.5 | 1.083 | 0.14474 | -0.05 | 7.481
18 | 1.117 | 0.14342 | -0.054 | 7.792
18.5 | 1.15 | 0.14426 | -0.056 | 7.972
19 | 1.162 | 0.1664 | -0.053 | 6.984
19.5 | 1.192 | 0.16873 | -0.055 | 7.066
20 | 1.222 | 0.17346 | -0.057 | 7.045

## 128. Re 14M Mach 0.50 (2)
BIGFOIL.COM POLAR EXPORT
NACA65-512 a=0.2
NACA65-512 a=0.2 |  |  |  | Cl Max: | 1.4216 | at alpha= | 9.5 | deg
XFOIL ncrit=9 |  |  |  | L/D Max: | 183.193 | at alpha= | 3 | deg
Re: | 14000000 |  |  | Cd Min: | 0.26089 | at alpha= | -20 | deg
Mach: | 0.5 |  |  | Cl=0 at alpha= | -2.7408 | deg
|  |  |  | @ Cl=0.1, Cd= | 0.0051002
|  |  |  | @ Cl=0.4, Cd= | 0.0048547
|  |  |  | @ Cl=0.6, Cd= | 0.0039644
alpha (deg) | Cl | Cd | Cm | Cl/Cd
-20 | -0.7018 | 0.26089 | 0.0516 | -2.69
-18.5 | -0.6386 | 0.23618 | 0.0374 | -2.7039
-18 | -0.6152 | 0.22855 | 0.0323 | -2.6918
-17.5 | -0.5922 | 0.22073 | 0.0273 | -2.6829
-17 | -0.5695 | 0.2127 | 0.0223 | -2.6775
-16.5 | -0.5475 | 0.20428 | 0.0173 | -2.6801
-16 | -0.5259 | 0.19581 | 0.0124 | -2.6858
-15.5 | -0.5061 | 0.18652 | 0.0073 | -2.7134
-15 | -0.4893 | 0.17644 | 0.0021 | -2.7732
-14.5 | -0.4661 | 0.16946 | -0.0024 | -2.7505
-14 | -0.4492 | 0.16014 | -0.0074 | -2.805
-13.5 | -0.4319 | 0.15135 | -0.0124 | -2.8537
-13 | -0.4141 | 0.14307 | -0.0172 | -2.8944
-12.5 | -0.3981 | 0.13454 | -0.0221 | -2.959
-12 | -0.3881 | 0.12483 | -0.0274 | -3.109
-11.5 | -0.3704 | 0.11748 | -0.0318 | -3.1529
-11 | -0.3598 | 0.10876 | -0.0367 | -3.3082
-10.5 | -0.3521 | 0.09986 | -0.0418 | -3.5259
-10 | -0.3438 | 0.09166 | -0.0466 | -3.7508
-9.5 | -0.3414 | 0.08289 | -0.0518 | -4.1187
-9 | -0.3284 | 0.07643 | -0.0556 | -4.2967
-8.5 | -0.3424 | 0.06613 | -0.0624 | -5.1777
-8 | -0.3559 | 0.05712 | -0.0711 | -6.2307
-7.5 | -0.3829 | 0.05061 | -0.0712 | -7.5657
-7 | -0.392 | 0.04253 | -0.0718 | -9.217
-6.5 | -0.3823 | 0.03503 | -0.0708 | -10.9135
-6 | -0.3668 | 0.02648 | -0.0686 | -13.852
-5.5 | -0.3527 | 0.01574 | -0.0648 | -22.4079
-5 | -0.3189 | 0.00764 | -0.0612 | -41.7408
-4.5 | -0.251 | 0.00639 | -0.059 | -39.2801
-4 | -0.1794 | 0.00592 | -0.0577 | -30.3041
-3.5 | -0.1081 | 0.00559 | -0.057 | -19.3381
-3 | -0.0367 | 0.00538 | -0.0567 | -6.8216
-2.5 | 0.0341 | 0.00526 | -0.0568 | 6.4829
-2 | 0.1042 | 0.00509 | -0.057 | 20.4715
-1.5 | 0.174 | 0.005 | -0.0574 | 34.8
-0.5 | 0.3127 | 0.00489 | -0.0586 | 63.9468
0 | 0.3819 | 0.00486 | -0.0594 | 78.5802
0.5 | 0.4508 | 0.00484 | -0.0602 | 93.1405
1 | 0.5191 | 0.00475 | -0.0609 | 109.2842
1.5 | 0.584 | 0.004 | -0.0616 | 146
2 | 0.6514 | 0.00385 | -0.0622 | 169.1948
2.5 | 0.7188 | 0.00397 | -0.0627 | 181.0579
3 | 0.7859 | 0.00429 | -0.063 | 183.1935
3.5 | 0.8494 | 0.0049 | -0.0626 | 173.3469
4 | 0.9095 | 0.00568 | -0.0616 | 160.1232
4.5 | 0.9668 | 0.00653 | -0.06 | 148.0551
5 | 1.0196 | 0.00751 | -0.0573 | 135.7656
5.5 | 1.0764 | 0.00817 | -0.0549 | 131.7503
6 | 1.1357 | 0.00865 | -0.0527 | 131.2948
6.5 | 1.1918 | 0.00919 | -0.0496 | 129.6844
7 | 1.2387 | 0.00973 | -0.0446 | 127.3073
7.5 | 1.2688 | 0.01049 | -0.0369 | 120.9533
8 | 1.3153 | 0.01136 | -0.0324 | 115.7835
8.5 | 1.3563 | 0.01265 | -0.0272 | 107.2174
9 | 1.3955 | 0.01426 | -0.022 | 97.8612
9.5 | 1.4216 | 0.0168 | -0.0158 | 84.619
10 | 1.39 | 0.02299 | -0.0074 | 60.4611
10.5 | 1.3615 | 0.02962 | -0.0013 | 45.9656
11 | 1.3315 | 0.03669 | 0.0039 | 36.2905
11.5 | 1.2991 | 0.0449 | 0.0072 | 28.9332
12 | 1.2693 | 0.05424 | 0.0077 | 23.4015
12.5 | 1.2476 | 0.06393 | 0.0059 | 19.5151
13 | 1.2144 | 0.0761 | 0.0013 | 15.958
13.5 | 1.1815 | 0.08963 | -0.0056 | 13.182
14 | 1.1494 | 0.10434 | -0.0143 | 11.0159
14.5 | 1.1217 | 0.11952 | -0.0241 | 9.385

## 129. Re 16M Mach 0.00 (1)
BIGFOIL.COM POLAR EXPORT
NACA65-512 a=0.2
NACA65-512 a=0.2 |  |  |  | Cl Max: | 1.284 | at alpha= | 10.5 | deg
JavaFoil+Calcfoil stall+Eppler ext transition |  |  |  | L/D Max: | 138.08 | at alpha= | 4.5 | deg
Re: | 16000000 |  |  | Cd Min: | 0.00505 | at alpha= | 0.5 | deg
Mach: | 0 |  |  | Cl=0 at alpha= | -2.6441 | deg
|  |  |  | @ Cl=0.1, Cd= | 0.0059017
|  |  |  | @ Cl=0.4, Cd= | 0.0050917
|  |  |  | @ Cl=0.6, Cd= | 0.0053505
alpha (deg) | Cl | Cd | Cm | Cl/Cd
-13.5 | -0.504 | 0.08973 | -0.014 | -5.622
-13 | -0.513 | 0.08465 | -0.015 | -6.06
-12.5 | -0.519 | 0.07983 | -0.015 | -6.506
-12 | -0.523 | 0.07574 | -0.015 | -6.909
-11.5 | -0.524 | 0.0723 | -0.015 | -7.253
-11 | -0.523 | 0.0673 | -0.016 | -7.769
-10.5 | -0.518 | 0.06278 | -0.017 | -8.251
-10 | -0.509 | 0.05893 | -0.017 | -8.642
-9.5 | -0.498 | 0.05386 | -0.018 | -9.245
-9 | -0.49 | 0.0439 | -0.023 | -11.17
-8.5 | -0.568 | 0.00751 | -0.034 | -75.542
-8 | -0.537 | 0.00726 | -0.035 | -73.976
-7.5 | -0.502 | 0.00707 | -0.036 | -71.01
-7 | -0.463 | 0.0069 | -0.036 | -67.057
-6.5 | -0.419 | 0.00673 | -0.037 | -62.299
-6 | -0.372 | 0.00655 | -0.037 | -56.839
-5.5 | -0.322 | 0.00641 | -0.038 | -50.217
-5 | -0.269 | 0.00629 | -0.039 | -42.727
-4.5 | -0.214 | 0.00615 | -0.039 | -34.736
-4 | -0.157 | 0.00605 | -0.04 | -26.027
-3.5 | -0.1 | 0.00594 | -0.04 | -16.83
-3 | -0.042 | 0.00586 | -0.041 | -7.125
-2.5 | 0.017 | 0.00584 | -0.042 | 2.936
-2 | 0.077 | 0.00589 | -0.042 | 13.001
-1.5 | 0.136 | 0.00592 | -0.043 | 23.012
-1 | 0.196 | 0.00593 | -0.043 | 33.063
-0.5 | 0.256 | 0.00602 | -0.044 | 42.533
0 | 0.316 | 0.00604 | -0.045 | 52.403
0.5 | 0.375 | 0.00505 | -0.045 | 74.259
1 | 0.435 | 0.00515 | -0.046 | 84.377
1.5 | 0.494 | 0.00534 | -0.047 | 92.508
2 | 0.553 | 0.00547 | -0.047 | 101.06
2.5 | 0.612 | 0.00532 | -0.048 | 115.054
3 | 0.671 | 0.0054 | -0.049 | 124.299
3.5 | 0.729 | 0.00556 | -0.049 | 131.234
4 | 0.788 | 0.00571 | -0.05 | 138.071
4.5 | 0.845 | 0.00612 | -0.051 | 138.08
5 | 0.901 | 0.00653 | -0.051 | 138.042
5.5 | 0.955 | 0.00716 | -0.052 | 133.279
6 | 1.008 | 0.00744 | -0.053 | 135.517
6.5 | 1.058 | 0.00876 | -0.053 | 120.819
7 | 1.107 | 0.00913 | -0.054 | 121.195
7.5 | 1.15 | 0.00953 | -0.055 | 120.669
8 | 1.19 | 0.00997 | -0.055 | 119.36
8.5 | 1.225 | 0.01041 | -0.056 | 117.655
9 | 1.252 | 0.01081 | -0.056 | 115.791
9.5 | 1.27 | 0.01145 | -0.057 | 110.914
10 | 1.281 | 0.01211 | -0.058 | 105.774
10.5 | 1.284 | 0.01282 | -0.058 | 100.222
11 | 1.28 | 0.01358 | -0.059 | 94.278
11.5 | 1.268 | 0.01446 | -0.059 | 87.7
12 | 1.248 | 0.01547 | -0.06 | 80.699
12.5 | 1.221 | 0.01685 | -0.06 | 72.465
13 | 1.189 | 0.01814 | -0.061 | 65.546
13.5 | 1.152 | 0.01932 | -0.061 | 59.648
14 | 1.111 | 0.02074 | -0.062 | 53.58
14.5 | 1.062 | 0.02383 | -0.062 | 44.588
15 | 1.013 | 0.0269 | -0.062 | 37.646
15.5 | 0.962 | 0.03026 | -0.062 | 31.797

## 130. Re 16M Mach 0.00 (2)
BIGFOIL.COM POLAR EXPORT
NACA65-512 a=0.2
NACA65-512 a=0.2 |  |  |  | Cl Max: | 1.7846 | at alpha= | 20 | deg
XFOIL ncrit=9 |  |  |  | L/D Max: | 153.882 | at alpha= | 3 | deg
Re: | 16000000 |  |  | Cd Min: | 0.0843 | at alpha= | -20 | deg
Mach: | 0 |  |  | Cl=0 at alpha= | -2.7223 | deg
|  |  |  | @ Cl=0.1, Cd= | 0.0048732
|  |  |  | @ Cl=0.4, Cd= | 0.004619
|  |  |  | @ Cl=0.6, Cd= | 0.0039489
alpha (deg) | Cl | Cd | Cm | Cl/Cd
-20 | -1.211 | 0.0843 | -0.0448 | -14.3654
-19.5 | -1.1763 | 0.08252 | -0.046 | -14.2547
-19 | -1.5445 | 0.02773 | -0.0695 | -55.6978
-18.5 | -1.543 | 0.02584 | -0.0643 | -59.7136
-18 | -1.5536 | 0.02348 | -0.0564 | -66.167
-17.5 | -1.5325 | 0.02142 | -0.0529 | -71.5453
-17 | -1.5045 | 0.01947 | -0.0501 | -77.2727
-16.5 | -1.4673 | 0.01812 | -0.0483 | -80.9768
-16 | -1.426 | 0.01697 | -0.0468 | -84.0306
-15.5 | -1.3824 | 0.01593 | -0.0456 | -86.7797
-15 | -1.3368 | 0.01498 | -0.0446 | -89.239
-14.5 | -1.2897 | 0.01411 | -0.0438 | -91.4033
-14 | -1.2418 | 0.01322 | -0.0431 | -93.9334
-13.5 | -1.1934 | 0.01229 | -0.0424 | -97.1033
-13 | -1.1444 | 0.01137 | -0.0418 | -100.6508
-12.5 | -1.093 | 0.01072 | -0.0414 | -101.959
-12 | -1.0405 | 0.01017 | -0.0412 | -102.3107
-11.5 | -0.9873 | 0.00967 | -0.0411 | -102.0993
-11 | -0.9336 | 0.00922 | -0.041 | -101.2581
-10.5 | -0.8795 | 0.00879 | -0.041 | -100.0569
-10 | -0.8255 | 0.00828 | -0.0409 | -99.6981
-9.5 | -0.7711 | 0.00782 | -0.0409 | -98.6061
-9 | -0.7157 | 0.00749 | -0.0411 | -95.5541
-8.5 | -0.6599 | 0.0072 | -0.0413 | -91.6528
-8 | -0.6038 | 0.00694 | -0.0415 | -87.0029
-7 | -0.4912 | 0.00638 | -0.0421 | -76.9906
-6.5 | -0.4347 | 0.0061 | -0.0424 | -71.2623
-6 | -0.3776 | 0.00592 | -0.0428 | -63.7838
-4.5 | -0.2056 | 0.0054 | -0.0442 | -38.0741
-4 | -0.148 | 0.00526 | -0.0448 | -28.1369
-3.5 | -0.0901 | 0.00517 | -0.0454 | -17.4275
-3 | -0.0321 | 0.00507 | -0.046 | -6.3314
-2.5 | 0.0257 | 0.00495 | -0.0466 | 5.1919
-1 | 0.1999 | 0.00477 | -0.0486 | 41.9078
-0.5 | 0.2579 | 0.00474 | -0.0493 | 54.4093
0 | 0.3159 | 0.0047 | -0.05 | 67.2128
0.5 | 0.3738 | 0.00466 | -0.0507 | 80.2146
1 | 0.4313 | 0.00457 | -0.0513 | 94.3764
1.5 | 0.4884 | 0.00451 | -0.052 | 108.2927
2 | 0.5424 | 0.00386 | -0.0526 | 140.5181
2.5 | 0.5984 | 0.00394 | -0.0532 | 151.8782
3 | 0.654 | 0.00425 | -0.0537 | 153.8824
3.5 | 0.7073 | 0.00485 | -0.0539 | 145.8351
4 | 0.7612 | 0.00535 | -0.0541 | 142.2804
4.5 | 0.8147 | 0.00584 | -0.0542 | 139.5034
5 | 0.8675 | 0.00634 | -0.0543 | 136.8297
5.5 | 0.9204 | 0.00679 | -0.0543 | 135.5523
6 | 0.9739 | 0.00713 | -0.0544 | 136.5919
6.5 | 1.0273 | 0.00744 | -0.0546 | 138.078
7 | 1.0801 | 0.00776 | -0.0546 | 139.1881
7.5 | 1.1325 | 0.00808 | -0.0547 | 140.1609
8 | 1.184 | 0.00842 | -0.0545 | 140.6176
8.5 | 1.235 | 0.00874 | -0.0543 | 141.3043
9 | 1.2834 | 0.00914 | -0.0536 | 140.4158
9.5 | 1.3281 | 0.00948 | -0.0522 | 140.0949
10 | 1.3802 | 0.00993 | -0.0525 | 138.993
10.5 | 1.4247 | 0.01051 | -0.0513 | 135.5566
11 | 1.4671 | 0.01111 | -0.0498 | 132.0522
11.5 | 1.5057 | 0.01178 | -0.0477 | 127.8183
12 | 1.5273 | 0.01251 | -0.0423 | 122.0863
12.5 | 1.5503 | 0.0134 | -0.0377 | 115.694
13 | 1.5773 | 0.01436 | -0.0343 | 109.8398
13.5 | 1.6039 | 0.01547 | -0.0313 | 103.6781
14 | 1.6286 | 0.01681 | -0.0283 | 96.8828
14.5 | 1.6539 | 0.01823 | -0.0257 | 90.7241
15 | 1.6767 | 0.01992 | -0.0231 | 84.1717
15.5 | 1.6868 | 0.02259 | -0.0198 | 74.6702
16 | 1.7032 | 0.02499 | -0.0175 | 68.1553
16.5 | 1.72 | 0.0275 | -0.0155 | 62.5455
18 | 1.7614 | 0.03672 | -0.0114 | 47.9684
18.5 | 1.7634 | 0.04131 | -0.0103 | 42.687
19 | 1.777 | 0.04493 | -0.0101 | 39.5504
19.5 | 1.784 | 0.04941 | -0.01 | 36.1061
20 | 1.7846 | 0.05483 | -0.0103 | 32.5479

## 131. Re 16M Mach 0.10 (1)
BIGFOIL.COM POLAR EXPORT
NACA65-512 a=0.2
NACA65-512 a=0.2 |  |  |  | Cl Max: | 1.279 | at alpha= | 10 | deg
JavaFoil+Calcfoil stall+Eppler ext transition |  |  |  | L/D Max: | 138.93 | at alpha= | 5 | deg
Re: | 16000000 |  |  | Cd Min: | 0.00504 | at alpha= | 0.5 | deg
Mach: | 0.1 |  |  | Cl=0 at alpha= | -2.6441 | deg
|  |  |  | @ Cl=0.1, Cd= | 0.005903
|  |  |  | @ Cl=0.4, Cd= | 0.0050937
|  |  |  | @ Cl=0.6, Cd= | 0.0053534
alpha (deg) | Cl | Cd | Cm | Cl/Cd
-13.5 | -0.476 | 0.0908 | -0.014 | -5.244
-13 | -0.488 | 0.08534 | -0.015 | -5.715
-12.5 | -0.497 | 0.08057 | -0.015 | -6.171
-12 | -0.504 | 0.0761 | -0.015 | -6.626
-11.5 | -0.508 | 0.07242 | -0.015 | -7.019
-11 | -0.509 | 0.06828 | -0.016 | -7.458
-10.5 | -0.507 | 0.06364 | -0.016 | -7.964
-10 | -0.501 | 0.05941 | -0.017 | -8.428
-9.5 | -0.491 | 0.05484 | -0.018 | -8.951
-9 | -0.481 | 0.04746 | -0.021 | -10.138
-8.5 | -0.564 | 0.0077 | -0.035 | -73.294
-8 | -0.535 | 0.0073 | -0.035 | -73.319
-7.5 | -0.501 | 0.00708 | -0.036 | -70.785
-7 | -0.463 | 0.00691 | -0.036 | -66.938
-6.5 | -0.42 | 0.00675 | -0.037 | -62.2
-6 | -0.373 | 0.00661 | -0.037 | -56.456
-5.5 | -0.323 | 0.00644 | -0.038 | -50.144
-5 | -0.27 | 0.00628 | -0.039 | -42.913
-4.5 | -0.215 | 0.00617 | -0.039 | -34.783
-4 | -0.158 | 0.00604 | -0.04 | -26.165
-3.5 | -0.1 | 0.00594 | -0.041 | -16.916
-3 | -0.042 | 0.00585 | -0.041 | -7.171
-2.5 | 0.017 | 0.00587 | -0.042 | 2.933
-2 | 0.077 | 0.00588 | -0.042 | 13.083
-1.5 | 0.137 | 0.00594 | -0.043 | 23.058
-1 | 0.197 | 0.00595 | -0.044 | 33.112
-0.5 | 0.257 | 0.006 | -0.044 | 42.835
0 | 0.318 | 0.00606 | -0.045 | 52.481
0.5 | 0.377 | 0.00504 | -0.046 | 74.804
1 | 0.437 | 0.00518 | -0.046 | 84.271
1.5 | 0.496 | 0.00533 | -0.047 | 93.182
2 | 0.556 | 0.00551 | -0.048 | 100.831
2.5 | 0.615 | 0.0053 | -0.048 | 115.966
3 | 0.674 | 0.00542 | -0.049 | 124.449
3.5 | 0.733 | 0.00558 | -0.05 | 131.266
4 | 0.792 | 0.00574 | -0.05 | 137.998
4.5 | 0.849 | 0.00616 | -0.051 | 137.807
5 | 0.905 | 0.00652 | -0.052 | 138.93
5.5 | 0.959 | 0.00722 | -0.052 | 132.914
6 | 1.012 | 0.00845 | -0.053 | 119.816
6.5 | 1.063 | 0.00883 | -0.054 | 120.319
7 | 1.111 | 0.00922 | -0.054 | 120.556
7.5 | 1.154 | 0.00962 | -0.055 | 120.028
8 | 1.193 | 0.01006 | -0.056 | 118.632
8.5 | 1.228 | 0.01043 | -0.056 | 117.713
9 | 1.254 | 0.01093 | -0.057 | 114.681
9.5 | 1.27 | 0.01158 | -0.057 | 109.696
10 | 1.279 | 0.01227 | -0.058 | 104.24
10.5 | 1.279 | 0.013 | -0.058 | 98.446
11 | 1.272 | 0.0138 | -0.059 | 92.115
11.5 | 1.255 | 0.01472 | -0.06 | 85.274
12 | 1.231 | 0.0158 | -0.06 | 77.914
12.5 | 1.199 | 0.01722 | -0.06 | 69.652
13 | 1.161 | 0.01863 | -0.061 | 62.325
13.5 | 1.118 | 0.02 | -0.061 | 55.911
14 | 1.071 | 0.02158 | -0.062 | 49.649
14.5 | 1.015 | 0.02534 | -0.062 | 40.063
15 | 0.959 | 0.02901 | -0.062 | 33.055

## 132. Re 16M Mach 0.10 (2)
BIGFOIL.COM POLAR EXPORT
NACA65-512 a=0.2
NACA65-512 a=0.2 |  |  |  | Cl Max: | 1.7719 | at alpha= | 19.5 | deg
XFOIL ncrit=9 |  |  |  | L/D Max: | 155.236 | at alpha= | 3 | deg
Re: | 16000000 |  |  | Cd Min: | 0.05952 | at alpha= | 20 | deg
Mach: | 0.1 |  |  | Cl=0 at alpha= | -2.7221 | deg
|  |  |  | @ Cl=0.1, Cd= | 0.0048752
|  |  |  | @ Cl=0.4, Cd= | 0.0046229
|  |  |  | @ Cl=0.6, Cd= | 0.0039369
alpha (deg) | Cl | Cd | Cm | Cl/Cd
-19 | -1.3292 | 0.04865 | -0.0742 | -27.3217
-18.5 | -1.3418 | 0.04228 | -0.0767 | -31.736
-18 | -1.4044 | 0.0336 | -0.0756 | -41.7976
-17.5 | -1.438 | 0.02896 | -0.0697 | -49.6547
-17 | -1.4754 | 0.02454 | -0.0598 | -60.1222
-16.5 | -1.4615 | 0.0214 | -0.0555 | -68.2944
-16 | -1.4299 | 0.01935 | -0.0528 | -73.8966
-15.5 | -1.3923 | 0.01759 | -0.0506 | -79.1529
-15 | -1.3486 | 0.01631 | -0.049 | -82.6855
-14.5 | -1.3025 | 0.01517 | -0.0477 | -85.8603
-14 | -1.2541 | 0.01419 | -0.0466 | -88.3791
-13.5 | -1.2043 | 0.0133 | -0.0457 | -90.5489
-13 | -1.155 | 0.01222 | -0.0447 | -94.5172
-12.5 | -1.1041 | 0.01131 | -0.044 | -97.6216
-12 | -1.0518 | 0.01054 | -0.0434 | -99.7913
-11.5 | -0.9979 | 0.00996 | -0.043 | -100.1908
-11 | -0.9434 | 0.00945 | -0.0427 | -99.8307
-10.5 | -0.8883 | 0.00899 | -0.0425 | -98.8098
-10 | -0.8333 | 0.0085 | -0.0423 | -98.0353
-9.5 | -0.7784 | 0.00797 | -0.0422 | -97.6662
-9 | -0.7224 | 0.00759 | -0.0422 | -95.1779
-8.5 | -0.6658 | 0.00728 | -0.0422 | -91.456
-8 | -0.609 | 0.007 | -0.0424 | -87
-7.5 | -0.552 | 0.00673 | -0.0426 | -82.0208
-7 | -0.4952 | 0.00644 | -0.0428 | -76.8944
-6.5 | -0.4381 | 0.00614 | -0.043 | -71.3518
-6 | -0.3805 | 0.00594 | -0.0434 | -64.0572
-5.5 | -0.3227 | 0.00577 | -0.0438 | -55.9272
-4.5 | -0.207 | 0.00542 | -0.0446 | -38.1919
-4 | -0.1489 | 0.00527 | -0.0451 | -28.2543
-3.5 | -0.0907 | 0.00517 | -0.0457 | -17.5435
-2.5 | 0.0259 | 0.00496 | -0.0469 | 5.2218
-2 | 0.0843 | 0.00489 | -0.0475 | 17.2393
-1 | 0.2012 | 0.00478 | -0.0489 | 42.0921
-0.5 | 0.2596 | 0.00474 | -0.0495 | 54.7679
0 | 0.318 | 0.0047 | -0.0503 | 67.6596
0.5 | 0.3762 | 0.00466 | -0.051 | 80.7296
1 | 0.434 | 0.00457 | -0.0516 | 94.9672
1.5 | 0.4915 | 0.00451 | -0.0523 | 108.98
2 | 0.5458 | 0.00386 | -0.0529 | 141.399
2.5 | 0.6022 | 0.00394 | -0.0535 | 152.8426
3 | 0.6582 | 0.00424 | -0.054 | 155.2358
3.5 | 0.7118 | 0.00485 | -0.0542 | 146.7629
4.5 | 0.8196 | 0.00586 | -0.0545 | 139.8635
5 | 0.8726 | 0.00638 | -0.0545 | 136.7712
5.5 | 0.9258 | 0.00683 | -0.0544 | 135.549
6 | 0.9797 | 0.00717 | -0.0546 | 136.6388
6.5 | 1.0335 | 0.00748 | -0.0546 | 138.1684
7 | 1.0866 | 0.00781 | -0.0546 | 139.1293
7.5 | 1.1393 | 0.00814 | -0.0546 | 139.9631
8 | 1.1911 | 0.00848 | -0.0544 | 140.4599
8.5 | 1.2424 | 0.00881 | -0.054 | 141.0216
9 | 1.2909 | 0.00922 | -0.0532 | 140.0108
9.5 | 1.3355 | 0.00956 | -0.0516 | 139.6967
10 | 1.3877 | 0.01005 | -0.0518 | 138.0796
10.5 | 1.432 | 0.01065 | -0.0504 | 134.4601
11 | 1.4729 | 0.01131 | -0.0484 | 130.2299
11.5 | 1.5071 | 0.01197 | -0.0452 | 125.9064
12 | 1.526 | 0.01281 | -0.0393 | 119.1257
12.5 | 1.5519 | 0.01375 | -0.0353 | 112.8655
13 | 1.5792 | 0.01479 | -0.032 | 106.7748
13.5 | 1.6055 | 0.01603 | -0.0289 | 100.156
14 | 1.6286 | 0.01758 | -0.0257 | 92.6394
14.5 | 1.6544 | 0.01908 | -0.0232 | 86.7086
15 | 1.6762 | 0.02095 | -0.0206 | 80.0095
15.5 | 1.6849 | 0.02389 | -0.0172 | 70.5274
16.5 | 1.717 | 0.02919 | -0.013 | 58.8215
17 | 1.7327 | 0.03214 | -0.0115 | 53.911
17.5 | 1.7466 | 0.03537 | -0.0102 | 49.3808
18 | 1.7557 | 0.03928 | -0.0092 | 44.697
18.5 | 1.754 | 0.04449 | -0.0083 | 39.4246
19 | 1.7677 | 0.04833 | -0.0082 | 36.5756
19.5 | 1.7719 | 0.05339 | -0.0084 | 33.1879
20 | 1.7696 | 0.05952 | -0.0091 | 29.7312

## 133. Re 16M Mach 0.25 (1)
BIGFOIL.COM POLAR EXPORT
NACA65-512 a=0.2
NACA65-512 a=0.2 |  |  |  | Cl Max: | 1.262 | at alpha= | 9.5 | deg
JavaFoil+Calcfoil stall+Eppler ext transition |  |  |  | L/D Max: | 147.106 | at alpha= | 5 | deg
Re: | 16000000 |  |  | Cd Min: | 0.00508 | at alpha= | 0.5 | deg
Mach: | 0.25 |  |  | Cl=0 at alpha= | -2.6475 | deg
|  |  |  | @ Cl=0.1, Cd= | 0.0059336
|  |  |  | @ Cl=0.4, Cd= | 0.0051115
|  |  |  | @ Cl=0.6, Cd= | 0.09913
alpha (deg) | Cl | Cd | Cm | Cl/Cd
-12.5 | -0.294 | 0.08428 | -0.015 | -3.485
-12 | -0.332 | 0.07947 | -0.015 | -4.175
-11.5 | -0.365 | 0.07545 | -0.016 | -4.832
-11 | -0.391 | 0.07224 | -0.015 | -5.419
-10.5 | -0.413 | 0.06822 | -0.016 | -6.047
-10 | -0.427 | 0.06273 | -0.016 | -6.812
-9.5 | -0.435 | 0.05828 | -0.017 | -7.466
-9 | -0.436 | 0.05371 | -0.018 | -8.125
-8.5 | -0.43 | 0.05032 | -0.018 | -8.546
-8 | -0.419 | 0.04527 | -0.021 | -9.253
-7.5 | -0.491 | 0.00722 | -0.037 | -67.995
-7 | -0.459 | 0.00712 | -0.037 | -64.5
-6.5 | -0.421 | 0.00691 | -0.038 | -60.89
-6 | -0.377 | 0.00672 | -0.039 | -56.08
-5.5 | -0.328 | 0.00657 | -0.039 | -49.9
-5 | -0.275 | 0.00635 | -0.04 | -43.25
-4.5 | -0.219 | 0.00623 | -0.04 | -35.189
-4 | -0.162 | 0.00614 | -0.041 | -26.354
-3.5 | -0.103 | 0.00601 | -0.042 | -17.137
-3 | -0.043 | 0.0059 | -0.042 | -7.3
-2.5 | 0.018 | 0.0059 | -0.043 | 2.993
-2 | 0.079 | 0.00592 | -0.044 | 13.341
-1.5 | 0.141 | 0.00596 | -0.044 | 23.609
-1 | 0.202 | 0.006 | -0.045 | 33.735
-0.5 | 0.264 | 0.00605 | -0.046 | 43.668
0 | 0.327 | 0.0061 | -0.046 | 53.523
0.5 | 0.387 | 0.00508 | -0.047 | 76.267
1 | 0.449 | 0.00523 | -0.048 | 85.886
1.5 | 0.51 | 0.00542 | -0.048 | 94.059
2 | 0.571 | 0.00526 | -0.049 | 108.589
2.5 | 0.632 | 0.00538 | -0.05 | 117.371
3 | 0.692 | 0.00553 | -0.05 | 125.237
3.5 | 0.753 | 0.00567 | -0.051 | 132.767
4 | 0.813 | 0.00584 | -0.052 | 139.292
4.5 | 0.872 | 0.00631 | -0.052 | 138.133
5 | 0.929 | 0.00631 | -0.053 | 147.106
5.5 | 0.983 | 0.00843 | -0.054 | 116.641
6 | 1.036 | 0.00877 | -0.054 | 118.167
6.5 | 1.087 | 0.00918 | -0.055 | 118.387
7 | 1.134 | 0.00964 | -0.056 | 117.676
7.5 | 1.175 | 0.01008 | -0.056 | 116.588
8 | 1.21 | 0.01083 | -0.057 | 111.798
8.5 | 1.24 | 0.01105 | -0.058 | 112.262
9 | 1.258 | 0.01169 | -0.058 | 107.645
9.5 | 1.262 | 0.01251 | -0.059 | 100.877
10 | 1.254 | 0.01343 | -0.059 | 93.348
10.5 | 1.232 | 0.01434 | -0.06 | 85.926
11 | 1.197 | 0.01528 | -0.06 | 78.316
11.5 | 1.147 | 0.01677 | -0.061 | 68.357
12 | 1.084 | 0.01818 | -0.061 | 59.607
12.5 | 1.007 | 0.0201 | -0.062 | 50.106
13 | 0.912 | 0.02447 | -0.061 | 37.278
13.5 | 0.793 | 0.03652 | -0.059 | 21.708
14 | 0.622 | 0.09319 | -0.039 | 6.673
14.5 | 0.533 | 0.09913 | -0.038 | 5.372

## 134. Re 16M Mach 0.25 (2)
BIGFOIL.COM POLAR EXPORT
NACA65-512 a=0.2
NACA65-512 a=0.2 |  |  |  | Cl Max: | 1.6918 | at alpha= | 17.5 | deg
XFOIL ncrit=9 |  |  |  | L/D Max: | 160.259 | at alpha= | 3 | deg
Re: | 16000000 |  |  | Cd Min: | 0.18955 | at alpha= | -17 | deg
Mach: | 0.25 |  |  | Cl=0 at alpha= | -2.7256 | deg
|  |  |  | @ Cl=0.1, Cd= | 0.0048878
|  |  |  | @ Cl=0.4, Cd= | 0.0046726
|  |  |  | @ Cl=0.6, Cd= | 0.0038982
alpha (deg) | Cl | Cd | Cm | Cl/Cd
-17 | -0.5553 | 0.18955 | 0.0144 | -2.9296
-16.5 | -0.5579 | 0.17489 | 0.0079 | -3.19
-16 | -0.5424 | 0.16741 | 0.0034 | -3.2399
-15.5 | -0.5243 | 0.16086 | -0.0007 | -3.2594
-15 | -0.5314 | 0.14675 | -0.0078 | -3.6211
-14.5 | -0.546 | 0.13204 | -0.0158 | -4.1351
-14 | -0.5369 | 0.12395 | -0.0206 | -4.3316
-13.5 | -0.5599 | 0.10904 | -0.0293 | -5.1348
-13 | -0.7322 | 0.06872 | -0.059 | -10.6548
-12.5 | -0.7106 | 0.06399 | -0.0636 | -11.1049
-12 | -1.0839 | 0.01782 | -0.0599 | -60.8249
-11.5 | -1.0445 | 0.01441 | -0.0569 | -72.4844
-11 | -0.994 | 0.01226 | -0.0546 | -81.0767
-10.5 | -0.9387 | 0.01076 | -0.0527 | -87.2398
-10 | -0.8798 | 0.00984 | -0.0512 | -89.4106
-9.5 | -0.8197 | 0.00915 | -0.0501 | -89.5847
-9 | -0.7597 | 0.0085 | -0.0491 | -89.3765
-8.5 | -0.7 | 0.00786 | -0.0482 | -89.0585
-8 | -0.6394 | 0.00743 | -0.0475 | -86.0565
-7.5 | -0.5786 | 0.00707 | -0.0471 | -81.8388
-7 | -0.5177 | 0.00678 | -0.0468 | -76.3569
-6.5 | -0.4574 | 0.00641 | -0.0465 | -71.3573
-6 | -0.397 | 0.0061 | -0.0464 | -65.082
-5.5 | -0.3362 | 0.00588 | -0.0465 | -57.1769
-5 | -0.2755 | 0.00571 | -0.0467 | -48.2487
-4.5 | -0.2149 | 0.00552 | -0.0469 | -38.9312
-4 | -0.1545 | 0.00532 | -0.0472 | -29.0414
-3.5 | -0.0939 | 0.00521 | -0.0476 | -18.023
-3 | -0.0332 | 0.00509 | -0.0481 | -6.5226
-2.5 | 0.0273 | 0.00499 | -0.0486 | 5.4709
-2 | 0.0877 | 0.0049 | -0.0492 | 17.898
-1.5 | 0.1483 | 0.00484 | -0.0498 | 30.6405
-1 | 0.2088 | 0.00479 | -0.0505 | 43.5908
-0.5 | 0.2691 | 0.00475 | -0.0512 | 56.6526
0 | 0.3294 | 0.00472 | -0.0519 | 69.7881
0.5 | 0.3896 | 0.00469 | -0.0526 | 83.0704
1 | 0.4493 | 0.00459 | -0.0533 | 97.8867
1.5 | 0.5088 | 0.00451 | -0.054 | 112.816
2 | 0.5648 | 0.00385 | -0.0546 | 146.7013
2.5 | 0.6232 | 0.00393 | -0.0552 | 158.5751
3 | 0.6811 | 0.00425 | -0.0556 | 160.2588
4 | 0.7916 | 0.00545 | -0.0557 | 145.2477
4.5 | 0.8469 | 0.00596 | -0.0557 | 142.0973
5 | 0.9012 | 0.00653 | -0.0554 | 138.0092
5.5 | 0.9557 | 0.00703 | -0.0551 | 135.9459
6 | 1.0114 | 0.00739 | -0.055 | 136.8606
6.5 | 1.067 | 0.00772 | -0.0548 | 138.2124
7 | 1.1221 | 0.00807 | -0.0544 | 139.0458
7.5 | 1.1759 | 0.00846 | -0.0538 | 138.9953
8 | 1.2296 | 0.00881 | -0.0532 | 139.5687
8.5 | 1.2811 | 0.00923 | -0.0521 | 138.7974
9 | 1.3298 | 0.00967 | -0.0504 | 137.5181
9.5 | 1.3802 | 0.01012 | -0.049 | 136.3834
10 | 1.4244 | 0.01079 | -0.0466 | 132.0111
10.5 | 1.4551 | 0.01155 | -0.0417 | 125.9827
11 | 1.4789 | 0.01242 | -0.0359 | 119.0741
11.5 | 1.5052 | 0.01355 | -0.0312 | 111.0849
12 | 1.5343 | 0.01477 | -0.0273 | 103.8795
12.5 | 1.5592 | 0.01637 | -0.0233 | 95.2474
13 | 1.5878 | 0.01794 | -0.0201 | 88.5061
13.5 | 1.6096 | 0.02007 | -0.0166 | 80.1993
14 | 1.6286 | 0.02256 | -0.0132 | 72.1897
14.5 | 1.6491 | 0.02511 | -0.0104 | 65.675
15 | 1.6658 | 0.02811 | -0.0078 | 59.26
15.5 | 1.6672 | 0.03255 | -0.0049 | 51.2197
16 | 1.6772 | 0.0366 | -0.003 | 45.8251
16.5 | 1.6821 | 0.04139 | -0.0015 | 40.6403
17 | 1.6892 | 0.04629 | -0.0006 | 36.4917
17.5 | 1.6918 | 0.05193 | -0.0003 | 32.5785
18 | 1.683 | 0.0592 | -0.0009 | 28.4291
18.5 | 1.6475 | 0.07018 | -0.0032 | 23.4753
19 | 1.6475 | 0.07752 | -0.0054 | 21.2526
19.5 | 1.6335 | 0.08707 | -0.009 | 18.7608
20 | 1.6019 | 0.09973 | -0.0148 | 16.0624

## 135. Re 16M Mach 0.50 (1)
BIGFOIL.COM POLAR EXPORT
NACA65-512 a=0.2
NACA65-512 a=0.2 |  |  |  | Cl Max: | 1.22 | at alpha= | 20 | deg
JavaFoil+Calcfoil stall+Eppler ext transition |  |  |  | L/D Max: | 157.782 | at alpha= | 4 | deg
Re: | 16000000 |  |  | Cd Min: | 0.00527 | at alpha= | 1 | deg
Mach: | 0.5 |  |  | Cl=0 at alpha= | -2.6471 | deg
|  |  |  | @ Cl=0.1, Cd= | 0.0060757
|  |  |  | @ Cl=0.4, Cd= | 0.0064315
|  |  |  | @ Cl=0.6, Cd= | 0.0055412
alpha (deg) | Cl | Cd | Cm | Cl/Cd
-20 | -0.953 | 0.15912 | -0.016 | -5.988
-19.5 | -0.925 | 0.15314 | -0.016 | -6.043
-19 | -0.898 | 0.14511 | -0.017 | -6.189
-18.5 | -0.872 | 0.13677 | -0.017 | -6.375
-18 | -0.845 | 0.12963 | -0.017 | -6.517
-17.5 | -0.818 | 0.12262 | -0.017 | -6.674
-17 | -0.791 | 0.11674 | -0.018 | -6.778
-16.5 | -0.763 | 0.11196 | -0.018 | -6.817
-16 | -0.738 | 0.10298 | -0.019 | -7.17
-15.5 | -0.714 | 0.09421 | -0.02 | -7.574
-15 | -0.688 | 0.08745 | -0.02 | -7.871
-14.5 | -0.674 | 0.07023 | -0.023 | -9.596
-14 | -0.625 | 0.09485 | -0.018 | -6.587
-13.5 | -0.598 | 0.08731 | -0.019 | -6.854
-13 | -0.573 | 0.07948 | -0.02 | -7.203
-12.5 | -0.547 | 0.07309 | -0.021 | -7.477
-12 | -0.526 | 0.06189 | -0.024 | -8.497
-11.5 | -0.501 | 0.05579 | -0.025 | -8.988
-11 | -0.558 | 0.01076 | -0.036 | -51.872
-10.5 | -0.432 | 0.07033 | -0.018 | -6.136
-10 | -0.405 | 0.06258 | -0.019 | -6.466
-9.5 | -0.378 | 0.05679 | -0.021 | -6.659
-9 | -0.352 | 0.05137 | -0.022 | -6.855
-8.5 | -0.327 | 0.04621 | -0.024 | -7.066
-8 | -0.365 | 0.008 | -0.04 | -45.65
-7.5 | -0.331 | 0.00768 | -0.041 | -43.128
-7 | -0.239 | 0.04606 | -0.02 | -5.193
-6.5 | -0.212 | 0.04357 | -0.02 | -4.856
-6 | -0.184 | 0.04016 | -0.021 | -4.591
-5.5 | -0.235 | 0.03784 | -0.021 | -6.206
-5 | -0.223 | 0.03434 | -0.024 | -6.493
-4.5 | -0.23 | 0.00667 | -0.045 | -34.54
-4 | -0.174 | 0.00646 | -0.046 | -26.992
-3.5 | -0.113 | 0.00629 | -0.047 | -17.89
-3 | -0.048 | 0.00617 | -0.047 | -7.696
-2.5 | 0.02 | 0.00606 | -0.048 | 3.233
-2 | 0.088 | 0.00606 | -0.049 | 14.493
-1.5 | 0.157 | 0.00615 | -0.049 | 25.505
-1 | 0.226 | 0.00622 | -0.05 | 36.332
-0.5 | 0.295 | 0.00629 | -0.051 | 46.909
0 | 0.365 | 0.00638 | -0.052 | 57.272
0.5 | 0.433 | 0.00648 | -0.052 | 66.736
1 | 0.501 | 0.00527 | -0.053 | 95.119
1.5 | 0.569 | 0.00545 | -0.054 | 104.497
2 | 0.637 | 0.00565 | -0.055 | 112.703
2.5 | 0.705 | 0.00582 | -0.056 | 121.14
3 | 0.772 | 0.00566 | -0.056 | 136.575
3.5 | 0.839 | 0.00584 | -0.057 | 143.601
4 | 0.906 | 0.00574 | -0.058 | 157.782
4.5 | 0.968 | 0.00755 | -0.058 | 128.221
5 | 1.025 | 0.00923 | -0.059 | 111.026
5.5 | 1.081 | 0.00991 | -0.06 | 109.073
6 | 1.131 | 0.01055 | -0.06 | 107.285
6.5 | 1.176 | 0.01112 | -0.061 | 105.698
7 | 1.209 | 0.01188 | -0.062 | 101.787
7.5 | 1.215 | 0.0128 | -0.062 | 94.941
8 | 1.175 | 0.01412 | -0.063 | 83.229
8.5 | 0.93 | 0.0161 | -0.063 | 57.781
9 | 0.758 | 0.01623 | -0.064 | 46.722
9.5 | 0.787 | 0.01797 | -0.064 | 43.792
10 | 0.811 | 0.02083 | -0.065 | 38.918
10.5 | 0.846 | 0.01973 | -0.066 | 42.902
11 | 0.873 | 0.02204 | -0.066 | 39.622
11.5 | 0.895 | 0.02613 | -0.066 | 34.244
12 | 0.932 | 0.02396 | -0.067 | 38.874
12.5 | 0.956 | 0.02722 | -0.068 | 35.128
13 | 0.974 | 0.03276 | -0.067 | 29.741
13.5 | 0.979 | 0.04403 | -0.066 | 22.236
14 | 1.035 | 0.03409 | -0.069 | 30.346
14.5 | 1.053 | 0.04005 | -0.069 | 26.301
15 | 1.072 | 0.04636 | -0.068 | 23.131
15.5 | 1.001 | 0.09819 | -0.054 | 10.198
16 | 1.009 | 0.12123 | -0.049 | 8.322
16.5 | 1.042 | 0.12333 | -0.052 | 8.451
17 | 1.052 | 0.14861 | -0.047 | 7.081
17.5 | 1.081 | 0.15258 | -0.049 | 7.082
18 | 1.112 | 0.15386 | -0.052 | 7.227
18.5 | 1.143 | 0.15485 | -0.054 | 7.379
19 | 1.161 | 0.17073 | -0.053 | 6.802
19.5 | 1.191 | 0.17446 | -0.055 | 6.827
20 | 1.22 | 0.17863 | -0.056 | 6.832

## 136. Re 16M Mach 0.50 (2)
BIGFOIL.COM POLAR EXPORT
NACA65-512 a=0.2
NACA65-512 a=0.2 |  |  |  | Cl Max: | 1.4315 | at alpha= | 9.5 | deg
XFOIL ncrit=9 |  |  |  | L/D Max: | 182.744 | at alpha= | 3 | deg
Re: | 16000000 |  |  | Cd Min: | 0.26146 | at alpha= | -20 | deg
Mach: | 0.5 |  |  | Cl=0 at alpha= | -2.7366 | deg
|  |  |  | @ Cl=0.1, Cd= | 0.0050163
|  |  |  | @ Cl=0.4, Cd= | 0.00479
|  |  |  | @ Cl=0.6, Cd= | 0.0044727
alpha (deg) | Cl | Cd | Cm | Cl/Cd
-20 | -0.7059 | 0.26146 | 0.053 | -2.6998
-19.5 | -0.6841 | 0.25256 | 0.0478 | -2.7087
-19 | -0.662 | 0.24358 | 0.0426 | -2.7178
-18.5 | -0.6389 | 0.23595 | 0.0374 | -2.7078
-18 | -0.6156 | 0.2283 | 0.0323 | -2.6965
-17.5 | -0.5924 | 0.22051 | 0.0273 | -2.6865
-17 | -0.5697 | 0.21253 | 0.0222 | -2.6806
-16.5 | -0.5479 | 0.20403 | 0.0172 | -2.6854
-16 | -0.5265 | 0.19538 | 0.0123 | -2.6947
-15.5 | -0.5078 | 0.1856 | 0.0071 | -2.736
-15 | -0.491 | 0.17575 | 0.0019 | -2.7937
-14.5 | -0.4666 | 0.16922 | -0.0025 | -2.7574
-14 | -0.45 | 0.15976 | -0.0076 | -2.8167
-13.5 | -0.434 | 0.15064 | -0.0127 | -2.881
-13 | -0.4174 | 0.14196 | -0.0177 | -2.9403
-12.5 | -0.4029 | 0.13314 | -0.0227 | -3.0261
-12 | -0.3905 | 0.12412 | -0.0278 | -3.1461
-11.5 | -0.3724 | 0.11694 | -0.0321 | -3.1845
-11 | -0.3625 | 0.10805 | -0.0372 | -3.3549
-10.5 | -0.3595 | 0.09832 | -0.0428 | -3.6564
-10 | -0.3505 | 0.09032 | -0.0475 | -3.8806
-9.5 | -0.3462 | 0.082 | -0.0525 | -4.222
-9 | -0.3329 | 0.07558 | -0.0563 | -4.4046
-8.5 | -0.3494 | 0.06501 | -0.0635 | -5.3746
-8 | -0.3657 | 0.05611 | -0.072 | -6.5176
-7.5 | -0.3788 | 0.05109 | -0.0711 | -7.4144
-7 | -0.401 | 0.04135 | -0.072 | -9.6977
-6.5 | -0.3913 | 0.03361 | -0.0707 | -11.6424
-6 | -0.3743 | 0.02513 | -0.0683 | -14.8945
-5.5 | -0.3615 | 0.01407 | -0.0643 | -25.693
-5 | -0.3222 | 0.00717 | -0.0609 | -44.9372
-4.5 | -0.2528 | 0.00617 | -0.0588 | -40.9724
-4 | -0.1803 | 0.00578 | -0.0576 | -31.1938
-3.5 | -0.1088 | 0.00545 | -0.0569 | -19.9633
-3 | -0.0374 | 0.00527 | -0.0566 | -7.0968
-2.5 | 0.0336 | 0.00513 | -0.0567 | 6.5497
-2 | 0.1037 | 0.00501 | -0.0569 | 20.6986
-1.5 | 0.1736 | 0.00491 | -0.0574 | 35.3564
-1 | 0.2433 | 0.00485 | -0.058 | 50.1649
-0.5 | 0.3125 | 0.00481 | -0.0586 | 64.9688
0 | 0.3816 | 0.00479 | -0.0594 | 79.666
0.5 | 0.4506 | 0.00479 | -0.0602 | 94.071
1 | 0.5191 | 0.00471 | -0.0609 | 110.2123
1.5 | 0.5872 | 0.00462 | -0.0617 | 127.0996
2 | 0.6515 | 0.00388 | -0.0622 | 167.9124
2.5 | 0.7183 | 0.00402 | -0.0626 | 178.6816
3 | 0.7858 | 0.0043 | -0.063 | 182.7442
3.5 | 0.8485 | 0.00496 | -0.0626 | 171.0685
4.5 | 0.967 | 0.00653 | -0.06 | 148.0858
5 | 1.0207 | 0.00745 | -0.0575 | 137.0067
5.5 | 1.0801 | 0.00801 | -0.0555 | 134.8439
6 | 1.1404 | 0.00848 | -0.0533 | 134.4811
6.5 | 1.1983 | 0.00899 | -0.0505 | 133.2925
7 | 1.2504 | 0.00955 | -0.0464 | 130.9319
7.5 | 1.2821 | 0.01021 | -0.0388 | 125.573
8 | 1.3144 | 0.01099 | -0.0315 | 119.5996
9.5 | 1.4315 | 0.01626 | -0.0163 | 88.0381
10 | 1.4136 | 0.0216 | -0.0083 | 65.4444
10.5 | 1.3827 | 0.02839 | -0.0021 | 48.7038
11 | 1.3559 | 0.0351 | 0.0033 | 38.6296
11.5 | 1.3253 | 0.04277 | 0.0073 | 30.9867
12 | 1.289 | 0.0523 | 0.0084 | 24.6463
12.5 | 1.2523 | 0.06333 | 0.0064 | 19.7742
13 | 1.2187 | 0.07549 | 0.0018 | 16.1439
13.5 | 1.1858 | 0.08896 | -0.005 | 13.3296
14 | 1.1537 | 0.10363 | -0.0137 | 11.1329
14.5 | 1.1258 | 0.11881 | -0.0235 | 9.4756

## 137. Re 18M Mach 0.00 (1)
BIGFOIL.COM POLAR EXPORT
NACA65-512 a=0.2
NACA65-512 a=0.2 |  |  |  | Cl Max: | 1.286 | at alpha= | 10.5 | deg
JavaFoil+Calcfoil stall+Eppler ext transition |  |  |  | L/D Max: | 138.342 | at alpha= | 5 | deg
Re: | 18000000 |  |  | Cd Min: | 0.00519 | at alpha= | 1 | deg
Mach: | 0 |  |  | Cl=0 at alpha= | -2.6441 | deg
|  |  |  | @ Cl=0.1, Cd= | 0.0059
|  |  |  | @ Cl=0.4, Cd= | 0.0055283
|  |  |  | @ Cl=0.6, Cd= | 0.0052827
alpha (deg) | Cl | Cd | Cm | Cl/Cd
-13.5 | -0.505 | 0.08948 | -0.014 | -5.639
-13 | -0.513 | 0.08445 | -0.015 | -6.076
-12.5 | -0.519 | 0.07991 | -0.015 | -6.5
-12 | -0.523 | 0.07546 | -0.015 | -6.935
-11.5 | -0.524 | 0.07202 | -0.015 | -7.28
-11 | -0.522 | 0.06748 | -0.016 | -7.742
-10.5 | -0.517 | 0.06352 | -0.016 | -8.146
-10 | -0.509 | 0.05853 | -0.017 | -8.704
-9.5 | -0.498 | 0.05334 | -0.019 | -9.343
-9 | -0.484 | 0.04861 | -0.02 | -9.954
-8.5 | -0.568 | 0.00738 | -0.034 | -76.888
-8 | -0.537 | 0.00717 | -0.035 | -74.902
-7.5 | -0.502 | 0.00699 | -0.036 | -71.84
-7 | -0.463 | 0.0068 | -0.036 | -68.062
-6.5 | -0.419 | 0.00663 | -0.037 | -63.189
-6 | -0.372 | 0.00652 | -0.037 | -57.099
-5.5 | -0.322 | 0.00634 | -0.038 | -50.752
-5 | -0.269 | 0.00623 | -0.039 | -43.147
-4.5 | -0.214 | 0.00606 | -0.039 | -35.249
-4 | -0.157 | 0.00599 | -0.04 | -26.277
-3.5 | -0.1 | 0.00587 | -0.04 | -17.035
-3 | -0.042 | 0.00585 | -0.041 | -7.136
-2.5 | 0.017 | 0.00585 | -0.042 | 2.931
-2 | 0.077 | 0.0059 | -0.042 | 12.976
-1.5 | 0.136 | 0.0059 | -0.043 | 23.091
-1 | 0.196 | 0.00597 | -0.043 | 32.831
-0.5 | 0.256 | 0.00596 | -0.044 | 42.934
0 | 0.316 | 0.00601 | -0.045 | 52.597
0.5 | 0.375 | 0.00577 | -0.045 | 65.059
1 | 0.435 | 0.00519 | -0.046 | 83.685
1.5 | 0.494 | 0.00534 | -0.047 | 92.562
2 | 0.553 | 0.00545 | -0.047 | 101.566
2.5 | 0.612 | 0.00524 | -0.048 | 116.84
3 | 0.671 | 0.00541 | -0.049 | 124.093
3.5 | 0.729 | 0.00553 | -0.049 | 132.023
4 | 0.788 | 0.00581 | -0.05 | 135.615
4.5 | 0.845 | 0.00614 | -0.051 | 137.747
5 | 0.901 | 0.00651 | -0.051 | 138.342
5.5 | 0.955 | 0.00706 | -0.052 | 135.219
6 | 1.008 | 0.00732 | -0.053 | 137.741
6.5 | 1.059 | 0.00863 | -0.053 | 122.719
7 | 1.107 | 0.009 | -0.054 | 123.047
7.5 | 1.151 | 0.00938 | -0.055 | 122.712
8 | 1.191 | 0.00979 | -0.055 | 121.555
8.5 | 1.226 | 0.01024 | -0.056 | 119.696
9 | 1.253 | 0.01061 | -0.057 | 118.112
9.5 | 1.271 | 0.01126 | -0.057 | 112.937
10 | 1.283 | 0.01186 | -0.058 | 108.152
10.5 | 1.286 | 0.01254 | -0.058 | 102.583
11 | 1.281 | 0.01327 | -0.059 | 96.566
11.5 | 1.269 | 0.01414 | -0.059 | 89.759
12 | 1.25 | 0.01514 | -0.06 | 82.533
12.5 | 1.222 | 0.01647 | -0.06 | 74.243
13 | 1.19 | 0.01769 | -0.061 | 67.296
13.5 | 1.154 | 0.01883 | -0.061 | 61.265
14 | 1.113 | 0.02019 | -0.062 | 55.108
14.5 | 1.064 | 0.02313 | -0.062 | 46.005
15 | 1.015 | 0.026 | -0.062 | 39.03
15.5 | 0.965 | 0.02912 | -0.062 | 33.125

## 138. Re 18M Mach 0.00 (2)
BIGFOIL.COM POLAR EXPORT
NACA65-512 a=0.2
NACA65-512 a=0.2 |  |  |  | Cl Max: | 1.8017 | at alpha= | 20 | deg
XFOIL ncrit=9 |  |  |  | L/D Max: | 151.671 | at alpha= | 3 | deg
Re: | 18000000 |  |  | Cd Min: | 0.05277 | at alpha= | 20 | deg
Mach: | 0 |  |  | Cl=0 at alpha= | -2.7191 | deg
|  |  |  | @ Cl=0.1, Cd= | 0.0047957
|  |  |  | @ Cl=0.4, Cd= | 0.0045979
|  |  |  | @ Cl=0.6, Cd= | 0.0039907
alpha (deg) | Cl | Cd | Cm | Cl/Cd
-20 | -1.5172 | 0.03607 | -0.0751 | -42.0627
-18.5 | -1.5564 | 0.02526 | -0.0629 | -61.6152
-18 | -1.5602 | 0.02307 | -0.0557 | -67.629
-17.5 | -1.5372 | 0.02109 | -0.0524 | -72.8876
-17 | -1.5106 | 0.01896 | -0.0495 | -79.673
-16.5 | -1.4733 | 0.01755 | -0.0476 | -83.9487
-16 | -1.4314 | 0.01644 | -0.0462 | -87.0681
-15.5 | -1.3872 | 0.01543 | -0.0451 | -89.9028
-15 | -1.341 | 0.01453 | -0.0442 | -92.2918
-14.5 | -1.2934 | 0.01369 | -0.0434 | -94.4777
-14 | -1.2445 | 0.01293 | -0.0428 | -96.249
-13.5 | -1.1955 | 0.01207 | -0.0421 | -99.0472
-13 | -1.1462 | 0.01117 | -0.0415 | -102.6141
-12.5 | -1.095 | 0.01049 | -0.0412 | -104.3851
-12 | -1.0425 | 0.00992 | -0.0409 | -105.0907
-11.5 | -0.9892 | 0.00944 | -0.0408 | -104.7881
-11 | -0.9353 | 0.009 | -0.0408 | -103.9222
-10.5 | -0.8809 | 0.00859 | -0.0408 | -102.5495
-10 | -0.8266 | 0.00814 | -0.0408 | -101.5479
-9.5 | -0.7723 | 0.00766 | -0.0408 | -100.8225
-9 | -0.7169 | 0.00733 | -0.0409 | -97.8035
-8.5 | -0.661 | 0.00704 | -0.0411 | -93.892
-8 | -0.6048 | 0.00678 | -0.0414 | -89.2035
-7 | -0.4919 | 0.00627 | -0.042 | -78.453
-6.5 | -0.4354 | 0.00599 | -0.0423 | -72.6878
-6 | -0.3783 | 0.0058 | -0.0427 | -65.2241
-5.5 | -0.3209 | 0.00564 | -0.0432 | -56.8972
-5 | -0.2634 | 0.00549 | -0.0437 | -47.9781
-4.5 | -0.206 | 0.00532 | -0.0442 | -38.7218
-4 | -0.1484 | 0.00517 | -0.0447 | -28.7041
-3.5 | -0.0905 | 0.00507 | -0.0453 | -17.8501
-2.5 | 0.0254 | 0.00488 | -0.0465 | 5.2049
-2 | 0.0834 | 0.00481 | -0.0472 | 17.3389
-1 | 0.1997 | 0.00471 | -0.0485 | 42.3992
-0.5 | 0.2577 | 0.00467 | -0.0492 | 55.182
0 | 0.3158 | 0.00465 | -0.0499 | 67.914
0.5 | 0.3737 | 0.00463 | -0.0506 | 80.7127
1 | 0.4311 | 0.00456 | -0.0513 | 94.5395
1.5 | 0.488 | 0.00458 | -0.052 | 106.5502
2 | 0.5423 | 0.00395 | -0.0526 | 137.2911
2.5 | 0.5982 | 0.00398 | -0.0532 | 150.3015
3 | 0.6537 | 0.00431 | -0.0537 | 151.6705
3.5 | 0.7071 | 0.00489 | -0.0538 | 144.6012
4 | 0.761 | 0.00537 | -0.0541 | 141.7132
4.5 | 0.8148 | 0.00584 | -0.0543 | 139.5205
5.5 | 0.9213 | 0.00671 | -0.0545 | 137.3025
6 | 0.9753 | 0.00702 | -0.0547 | 138.9316
6.5 | 1.0289 | 0.00732 | -0.0549 | 140.5601
7 | 1.0819 | 0.00764 | -0.0549 | 141.6099
7.5 | 1.1344 | 0.00796 | -0.055 | 142.5126
8 | 1.1865 | 0.00828 | -0.0549 | 143.2971
8.5 | 1.2378 | 0.0086 | -0.0548 | 143.9302
9 | 1.2869 | 0.009 | -0.0543 | 142.9889
9.5 | 1.3349 | 0.00935 | -0.0535 | 142.7701
10 | 1.383 | 0.00976 | -0.0529 | 141.7008
10.5 | 1.4284 | 0.01031 | -0.0519 | 138.5451
11 | 1.4709 | 0.01093 | -0.0504 | 134.5746
11.5 | 1.5108 | 0.01156 | -0.0485 | 130.692
12 | 1.5363 | 0.01226 | -0.0438 | 125.31
12.5 | 1.5595 | 0.01306 | -0.0391 | 119.4104
13 | 1.5862 | 0.01396 | -0.0355 | 113.6246
13.5 | 1.6127 | 0.01503 | -0.0323 | 107.2987
14 | 1.6367 | 0.01635 | -0.0292 | 100.104
14.5 | 1.6625 | 0.0177 | -0.0265 | 93.9266
15 | 1.6855 | 0.01933 | -0.0239 | 87.1961
16 | 1.7154 | 0.02406 | -0.0183 | 71.2968
16.5 | 1.7321 | 0.02652 | -0.0162 | 65.313
17 | 1.7493 | 0.02905 | -0.0145 | 60.2169
17.5 | 1.764 | 0.03198 | -0.0131 | 55.1595
18 | 1.7759 | 0.0353 | -0.0118 | 50.3088
18.5 | 1.78 | 0.03961 | -0.0107 | 44.9381
19 | 1.793 | 0.04318 | -0.0102 | 41.5239
19.5 | 1.8 | 0.04759 | -0.0101 | 37.8231
20 | 1.8017 | 0.05277 | -0.0102 | 34.1425

## 139. Re 18M Mach 0.10 (1)
BIGFOIL.COM POLAR EXPORT
NACA65-512 a=0.2
NACA65-512 a=0.2 |  |  |  | Cl Max: | 1.281 | at alpha= | 10.5 | deg
JavaFoil+Calcfoil stall+Eppler ext transition |  |  |  | L/D Max: | 137.903 | at alpha= | 5 | deg
Re: | 18000000 |  |  | Cd Min: | 0.00522 | at alpha= | 1 | deg
Mach: | 0.1 |  |  | Cl=0 at alpha= | -2.6441 | deg
|  |  |  | @ Cl=0.1, Cd= | 0.0058862
|  |  |  | @ Cl=0.4, Cd= | 0.0055653
|  |  |  | @ Cl=0.6, Cd= | 0.0053358
alpha (deg) | Cl | Cd | Cm | Cl/Cd
-13.5 | -0.476 | 0.09066 | -0.014 | -5.253
-13 | -0.488 | 0.08582 | -0.015 | -5.684
-12.5 | -0.497 | 0.08034 | -0.015 | -6.19
-12 | -0.504 | 0.07645 | -0.015 | -6.597
-11.5 | -0.508 | 0.07227 | -0.015 | -7.034
-11 | -0.509 | 0.06806 | -0.016 | -7.482
-10.5 | -0.507 | 0.06375 | -0.016 | -7.945
-10 | -0.501 | 0.059 | -0.017 | -8.49
-9.5 | -0.492 | 0.05373 | -0.019 | -9.157
-9 | -0.478 | 0.04975 | -0.02 | -9.611
-8.5 | -0.564 | 0.00756 | -0.035 | -74.584
-8 | -0.535 | 0.00721 | -0.035 | -74.178
-7.5 | -0.501 | 0.007 | -0.036 | -71.606
-7 | -0.463 | 0.00682 | -0.036 | -67.792
-6.5 | -0.42 | 0.00666 | -0.037 | -63.04
-6 | -0.373 | 0.00653 | -0.037 | -57.154
-5.5 | -0.323 | 0.00637 | -0.038 | -50.669
-5 | -0.27 | 0.00622 | -0.039 | -43.315
-4.5 | -0.215 | 0.00609 | -0.039 | -35.217
-4 | -0.158 | 0.00601 | -0.04 | -26.305
-3.5 | -0.1 | 0.00591 | -0.041 | -16.994
-3 | -0.042 | 0.00587 | -0.041 | -7.15
-2.5 | 0.017 | 0.00587 | -0.042 | 2.935
-2 | 0.077 | 0.00589 | -0.042 | 13.052
-1.5 | 0.137 | 0.00588 | -0.043 | 23.264
-1 | 0.197 | 0.00596 | -0.044 | 33.048
-0.5 | 0.257 | 0.00598 | -0.044 | 43.014
0 | 0.318 | 0.00604 | -0.045 | 52.651
0.5 | 0.377 | 0.00578 | -0.046 | 65.278
1 | 0.437 | 0.00522 | -0.046 | 83.653
1.5 | 0.496 | 0.00534 | -0.047 | 92.936
2 | 0.556 | 0.00547 | -0.048 | 101.676
2.5 | 0.615 | 0.00529 | -0.048 | 116.307
3 | 0.674 | 0.00541 | -0.049 | 124.633
3.5 | 0.733 | 0.00554 | -0.05 | 132.208
4 | 0.792 | 0.00581 | -0.05 | 136.293
4.5 | 0.849 | 0.00618 | -0.051 | 137.48
5 | 0.905 | 0.00656 | -0.052 | 137.903
5.5 | 0.959 | 0.00711 | -0.052 | 134.886
6 | 1.012 | 0.00739 | -0.053 | 136.983
6.5 | 1.063 | 0.0087 | -0.054 | 122.219
7 | 1.112 | 0.00907 | -0.054 | 122.53
7.5 | 1.155 | 0.00946 | -0.055 | 122.134
8 | 1.194 | 0.00987 | -0.056 | 120.983
8.5 | 1.229 | 0.01035 | -0.056 | 118.735
9 | 1.255 | 0.01074 | -0.057 | 116.8
9.5 | 1.271 | 0.01139 | -0.057 | 111.596
10 | 1.28 | 0.01208 | -0.058 | 105.983
10.5 | 1.281 | 0.01272 | -0.059 | 100.679
11 | 1.273 | 0.01349 | -0.059 | 94.342
11.5 | 1.257 | 0.01439 | -0.06 | 87.35
12 | 1.232 | 0.01552 | -0.06 | 79.383
12.5 | 1.2 | 0.01685 | -0.061 | 71.226
13 | 1.162 | 0.01817 | -0.061 | 63.971
13.5 | 1.12 | 0.01948 | -0.061 | 57.478
14 | 1.073 | 0.021 | -0.062 | 51.085
14.5 | 1.017 | 0.02454 | -0.062 | 41.452
15 | 0.961 | 0.02791 | -0.062 | 34.439
15.5 | 0.911 | 0.02953 | -0.062 | 30.836

## 140. Re 18M Mach 0.10 (2)
BIGFOIL.COM POLAR EXPORT
NACA65-512 a=0.2
NACA65-512 a=0.2 |  |  |  | Cl Max: | 1.79 | at alpha= | 19.5 | deg
XFOIL ncrit=9 |  |  |  | L/D Max: | 152.622 | at alpha= | 3 | deg
Re: | 18000000 |  |  | Cd Min: | 0.05723 | at alpha= | 20 | deg
Mach: | 0.1 |  |  | Cl=0 at alpha= | -2.72 | deg
|  |  |  | @ Cl=0.1, Cd= | 0.0047991
|  |  |  | @ Cl=0.4, Cd= | 0.0046011
|  |  |  | @ Cl=0.6, Cd= | 0.003979
alpha (deg) | Cl | Cd | Cm | Cl/Cd
-19 | -1.3523 | 0.04596 | -0.0758 | -29.4234
-17 | -1.4841 | 0.02391 | -0.059 | -62.0703
-16.5 | -1.4664 | 0.02101 | -0.0551 | -69.7953
-16 | -1.4347 | 0.01892 | -0.0523 | -75.8298
-15.5 | -1.3981 | 0.01702 | -0.0501 | -82.1445
-15 | -1.3536 | 0.01578 | -0.0485 | -85.7795
-14.5 | -1.3068 | 0.0147 | -0.0473 | -88.898
-14 | -1.258 | 0.01374 | -0.0462 | -91.5575
-13.5 | -1.2077 | 0.01289 | -0.0453 | -93.6928
-13 | -1.1571 | 0.01199 | -0.0445 | -96.5054
-12.5 | -1.1058 | 0.01113 | -0.0438 | -99.3531
-12 | -1.0538 | 0.01029 | -0.0432 | -102.4101
-11.5 | -0.9999 | 0.00972 | -0.0428 | -102.8704
-11 | -0.9452 | 0.00922 | -0.0425 | -102.5163
-10.5 | -0.89 | 0.00877 | -0.0423 | -101.4823
-10 | -0.8345 | 0.00835 | -0.0422 | -99.9401
-9.5 | -0.7794 | 0.00783 | -0.042 | -99.5402
-9 | -0.7236 | 0.00743 | -0.042 | -97.389
-8.5 | -0.667 | 0.00712 | -0.0421 | -93.6798
-8 | -0.6101 | 0.00684 | -0.0422 | -89.1959
-7 | -0.4958 | 0.00633 | -0.0427 | -78.3254
-6.5 | -0.4388 | 0.00603 | -0.0429 | -72.7695
-6 | -0.3812 | 0.00582 | -0.0433 | -65.4983
-5.5 | -0.3233 | 0.00566 | -0.0437 | -57.1201
-4.5 | -0.2074 | 0.00534 | -0.0446 | -38.839
-4 | -0.1494 | 0.00518 | -0.0451 | -28.8417
-3.5 | -0.091 | 0.00508 | -0.0457 | -17.9134
-3 | -0.0327 | 0.005 | -0.0462 | -6.54
-2.5 | 0.0257 | 0.00488 | -0.0468 | 5.2664
-2 | 0.084 | 0.00481 | -0.0475 | 17.4636
-1.5 | 0.1425 | 0.00477 | -0.0482 | 29.8742
-1 | 0.201 | 0.00472 | -0.0488 | 42.5847
-0.5 | 0.2594 | 0.00467 | -0.0495 | 55.546
0 | 0.3178 | 0.00465 | -0.0502 | 68.3441
0.5 | 0.3761 | 0.00463 | -0.051 | 81.2311
1 | 0.4339 | 0.00456 | -0.0516 | 95.1535
1.5 | 0.4911 | 0.00457 | -0.0523 | 107.4617
2 | 0.5457 | 0.00395 | -0.0529 | 138.1519
2.5 | 0.6019 | 0.00398 | -0.0535 | 151.2312
3 | 0.6578 | 0.00431 | -0.054 | 152.6218
3.5 | 0.7115 | 0.00489 | -0.0541 | 145.501
4 | 0.7657 | 0.00538 | -0.0543 | 142.3234
4.5 | 0.8197 | 0.00586 | -0.0545 | 139.8805
5 | 0.8735 | 0.0063 | -0.0546 | 138.6508
5.5 | 0.9268 | 0.00674 | -0.0546 | 137.5074
6 | 0.9811 | 0.00706 | -0.0548 | 138.966
6.5 | 1.0351 | 0.00736 | -0.0549 | 140.6386
7 | 1.0885 | 0.00768 | -0.055 | 141.7318
7.5 | 1.1413 | 0.00801 | -0.0549 | 142.4844
8 | 1.1937 | 0.00833 | -0.0548 | 143.3013
8.5 | 1.2452 | 0.00867 | -0.0545 | 143.6217
9 | 1.2945 | 0.00908 | -0.0539 | 142.5661
9.5 | 1.3426 | 0.00943 | -0.053 | 142.3754
10 | 1.3905 | 0.00989 | -0.0522 | 140.5966
10.5 | 1.4356 | 0.01046 | -0.0509 | 137.2467
11 | 1.4777 | 0.01109 | -0.0492 | 133.2462
11.5 | 1.5152 | 0.01178 | -0.0466 | 128.6248
12 | 1.5345 | 0.01253 | -0.0407 | 122.4661
12.5 | 1.5606 | 0.01339 | -0.0366 | 116.5497
13 | 1.5881 | 0.01438 | -0.0331 | 110.4381
13.5 | 1.614 | 0.01558 | -0.0298 | 103.5944
14 | 1.6358 | 0.01714 | -0.0264 | 95.4376
14.5 | 1.6625 | 0.01856 | -0.0239 | 89.5744
15 | 1.6841 | 0.02041 | -0.0212 | 82.5135
15.5 | 1.6956 | 0.0231 | -0.0179 | 73.4026
16 | 1.7142 | 0.02543 | -0.0157 | 67.4086
16.5 | 1.7297 | 0.02812 | -0.0137 | 61.5114
17 | 1.7462 | 0.03093 | -0.0121 | 56.4565
17.5 | 1.7601 | 0.03411 | -0.0107 | 51.6007
18 | 1.7701 | 0.03784 | -0.0095 | 46.7785
18.5 | 1.7716 | 0.04262 | -0.0085 | 41.5673
19 | 1.7833 | 0.04661 | -0.0083 | 38.26
19.5 | 1.79 | 0.05128 | -0.0083 | 34.9064
20 | 1.7881 | 0.05723 | -0.0088 | 31.2441

## 141. Re 18M Mach 0.25 (1)
BIGFOIL.COM POLAR EXPORT
NACA65-512 a=0.2
NACA65-512 a=0.2 |  |  |  | Cl Max: | 1.263 | at alpha= | 9.5 | deg
JavaFoil+Calcfoil stall+Eppler ext transition |  |  |  | L/D Max: | 146.974 | at alpha= | 5 | deg
Re: | 18000000 |  |  | Cd Min: | 0.00526 | at alpha= | 2 | deg
Mach: | 0.25 |  |  | Cl=0 at alpha= | -2.6475 | deg
|  |  |  | @ Cl=0.1, Cd= | 0.0059402
|  |  |  | @ Cl=0.4, Cd= | 0.0057205
|  |  |  | @ Cl=0.6, Cd= | 0.09832
alpha (deg) | Cl | Cd | Cm | Cl/Cd
-12.5 | -0.294 | 0.08392 | -0.015 | -3.5
-12 | -0.332 | 0.07968 | -0.015 | -4.164
-11.5 | -0.364 | 0.07522 | -0.015 | -4.845
-11 | -0.391 | 0.07212 | -0.015 | -5.428
-10.5 | -0.412 | 0.06785 | -0.016 | -6.079
-10 | -0.427 | 0.06245 | -0.016 | -6.843
-9.5 | -0.435 | 0.05806 | -0.017 | -7.495
-9 | -0.436 | 0.05371 | -0.018 | -8.122
-8.5 | -0.43 | 0.05094 | -0.018 | -8.433
-8 | -0.419 | 0.04491 | -0.021 | -9.336
-7.5 | -0.491 | 0.00719 | -0.037 | -68.276
-7 | -0.459 | 0.00697 | -0.037 | -65.846
-6.5 | -0.421 | 0.00681 | -0.038 | -61.817
-6 | -0.377 | 0.00662 | -0.039 | -56.934
-5.5 | -0.328 | 0.00647 | -0.039 | -50.624
-5 | -0.275 | 0.00626 | -0.04 | -43.889
-4.5 | -0.219 | 0.00615 | -0.04 | -35.641
-4 | -0.162 | 0.00606 | -0.041 | -26.71
-3.5 | -0.103 | 0.006 | -0.042 | -17.165
-3 | -0.043 | 0.00591 | -0.042 | -7.285
-2.5 | 0.018 | 0.0059 | -0.043 | 2.997
-2 | 0.079 | 0.00593 | -0.044 | 13.308
-1.5 | 0.141 | 0.00596 | -0.044 | 23.61
-1 | 0.202 | 0.006 | -0.045 | 33.753
-0.5 | 0.264 | 0.006 | -0.046 | 44.003
0 | 0.327 | 0.00609 | -0.046 | 53.619
0.5 | 0.387 | 0.00584 | -0.047 | 66.296
1 | 0.449 | 0.00527 | -0.048 | 85.215
1.5 | 0.51 | 0.00541 | -0.048 | 94.332
2 | 0.571 | 0.00526 | -0.049 | 108.698
2.5 | 0.632 | 0.00538 | -0.05 | 117.311
3 | 0.692 | 0.0055 | -0.05 | 125.919
3.5 | 0.753 | 0.00562 | -0.051 | 133.918
4 | 0.813 | 0.00596 | -0.052 | 136.483
4.5 | 0.872 | 0.00632 | -0.052 | 137.88
5 | 0.929 | 0.00632 | -0.053 | 146.974
5.5 | 0.984 | 0.00829 | -0.054 | 118.62
6 | 1.037 | 0.00862 | -0.054 | 120.265
6.5 | 1.088 | 0.00903 | -0.055 | 120.435
7 | 1.135 | 0.00946 | -0.056 | 119.988
7.5 | 1.176 | 0.00989 | -0.056 | 118.963
8 | 1.211 | 0.01061 | -0.057 | 114.118
8.5 | 1.242 | 0.01083 | -0.058 | 114.681
9 | 1.259 | 0.01146 | -0.058 | 109.927
9.5 | 1.263 | 0.01225 | -0.059 | 103.161
10 | 1.255 | 0.01313 | -0.059 | 95.555
10.5 | 1.233 | 0.01403 | -0.06 | 87.921
11 | 1.198 | 0.01505 | -0.06 | 79.612
11.5 | 1.148 | 0.01638 | -0.061 | 70.073
12 | 1.085 | 0.01775 | -0.061 | 61.141
12.5 | 1.008 | 0.01966 | -0.062 | 51.296
13 | 0.915 | 0.02355 | -0.061 | 38.842
13.5 | 0.803 | 0.03194 | -0.06 | 25.15
14 | 0.625 | 0.0896 | -0.041 | 6.979
14.5 | 0.533 | 0.09832 | -0.039 | 5.423

## 142. Re 18M Mach 0.25 (2)
BIGFOIL.COM POLAR EXPORT
NACA65-512 a=0.2
NACA65-512 a=0.2 |  |  |  | Cl Max: | 1.7117 | at alpha= | 17.5 | deg
XFOIL ncrit=9 |  |  |  | L/D Max: | 158.326 | at alpha= | 3 | deg
Re: | 18000000 |  |  | Cd Min: | 0.18924 | at alpha= | -17 | deg
Mach: | 0.25 |  |  | Cl=0 at alpha= | -2.7228 | deg
|  |  |  | @ Cl=0.1, Cd= | 0.0048117
|  |  |  | @ Cl=0.4, Cd= | 0.0046277
|  |  |  | @ Cl=0.6, Cd= | 0.0039703
alpha (deg) | Cl | Cd | Cm | Cl/Cd
-17 | -0.5561 | 0.18924 | 0.0143 | -2.9386
-16.5 | -0.5583 | 0.17474 | 0.0079 | -3.195
-16 | -0.5429 | 0.16725 | 0.0034 | -3.246
-15.5 | -0.5398 | 0.15593 | -0.0027 | -3.4618
-15 | -0.5567 | 0.13984 | -0.0111 | -3.981
-14.5 | -0.5483 | 0.13141 | -0.0162 | -4.1724
-14 | -0.5383 | 0.12358 | -0.0209 | -4.3559
-13.5 | -0.587 | 0.10347 | -0.0328 | -5.6731
-13 | -0.7449 | 0.06573 | -0.0628 | -11.3327
-12 | -1.0973 | 0.01615 | -0.0592 | -67.9443
-11.5 | -1.0507 | 0.0136 | -0.0565 | -77.2574
-11 | -0.9967 | 0.01192 | -0.0543 | -83.6158
-10.5 | -0.941 | 0.01046 | -0.0524 | -89.9618
-10 | -0.8821 | 0.00955 | -0.051 | -92.3665
-9.5 | -0.8217 | 0.00889 | -0.0498 | -92.4297
-9 | -0.7611 | 0.00833 | -0.0489 | -91.3685
-8.5 | -0.7013 | 0.0077 | -0.048 | -91.0779
-8 | -0.6407 | 0.00724 | -0.0474 | -88.4945
-7.5 | -0.5798 | 0.0069 | -0.0469 | -84.029
-7 | -0.5188 | 0.0066 | -0.0466 | -78.6061
-6.5 | -0.4581 | 0.00631 | -0.0464 | -72.599
-6 | -0.3977 | 0.00598 | -0.0463 | -66.505
-5.5 | -0.337 | 0.00577 | -0.0464 | -58.4055
-5 | -0.2761 | 0.00558 | -0.0466 | -49.4803
-4.5 | -0.2154 | 0.00544 | -0.0468 | -39.5956
-4 | -0.1549 | 0.00524 | -0.0471 | -29.5611
-3.5 | -0.0942 | 0.00511 | -0.0475 | -18.4344
-3 | -0.0336 | 0.00502 | -0.048 | -6.6932
-2.5 | 0.027 | 0.00491 | -0.0486 | 5.499
-2 | 0.0875 | 0.00482 | -0.0492 | 18.1535
-1.5 | 0.148 | 0.00478 | -0.0498 | 30.9623
-0.5 | 0.2689 | 0.00467 | -0.0512 | 57.5803
0 | 0.3293 | 0.00466 | -0.0519 | 70.6652
0.5 | 0.3895 | 0.00464 | -0.0526 | 83.944
1 | 0.4492 | 0.00457 | -0.0533 | 98.2932
1.5 | 0.5086 | 0.00454 | -0.054 | 112.0264
2 | 0.5647 | 0.00394 | -0.0546 | 143.3249
2.5 | 0.6229 | 0.00399 | -0.0552 | 156.1153
3 | 0.6808 | 0.0043 | -0.0556 | 158.3256
3.5 | 0.7359 | 0.00492 | -0.0557 | 149.5732
4 | 0.7916 | 0.00546 | -0.0558 | 144.9817
4.5 | 0.847 | 0.00597 | -0.0557 | 141.876
5 | 0.9017 | 0.0065 | -0.0555 | 138.7231
5.5 | 0.957 | 0.00693 | -0.0554 | 138.0952
6 | 1.0129 | 0.00728 | -0.0552 | 139.1346
6.5 | 1.0688 | 0.00761 | -0.0551 | 140.4468
7 | 1.1243 | 0.00793 | -0.0548 | 141.7781
7.5 | 1.1785 | 0.00832 | -0.0543 | 141.6466
8 | 1.2327 | 0.00867 | -0.0537 | 142.1799
8.5 | 1.2846 | 0.00909 | -0.0526 | 141.3201
9 | 1.3352 | 0.00952 | -0.0513 | 140.2521
9.5 | 1.3802 | 0.00995 | -0.0488 | 138.7136
10 | 1.429 | 0.01059 | -0.0473 | 134.9386
10.5 | 1.4646 | 0.01135 | -0.0434 | 129.0396
11 | 1.4862 | 0.01217 | -0.037 | 122.12
11.5 | 1.5136 | 0.01319 | -0.0323 | 114.7536
12 | 1.5427 | 0.01436 | -0.0282 | 107.4304
12.5 | 1.5663 | 0.01597 | -0.024 | 98.0776
13 | 1.5954 | 0.01748 | -0.0207 | 91.27
13.5 | 1.6174 | 0.01955 | -0.0171 | 82.7315
14 | 1.637 | 0.02197 | -0.0137 | 74.5107
14.5 | 1.6584 | 0.02443 | -0.0109 | 67.8837
15 | 1.6752 | 0.02738 | -0.0081 | 61.1833
15.5 | 1.6827 | 0.03127 | -0.0053 | 53.812
16 | 1.6933 | 0.03519 | -0.0033 | 48.1188
16.5 | 1.699 | 0.03982 | -0.0017 | 42.667
17 | 1.7069 | 0.04453 | -0.0006 | 38.3315
17.5 | 1.7117 | 0.04985 | -0.0001 | 34.337
18 | 1.7038 | 0.05683 | -0.0003 | 29.9806
18.5 | 1.6709 | 0.06725 | -0.0022 | 24.8461
19 | 1.6713 | 0.07441 | -0.0041 | 22.4607
19.5 | 1.658 | 0.08365 | -0.0074 | 19.8207
20 | 1.6279 | 0.09587 | -0.0127 | 16.9803

## 143. Re 18M Mach 0.50 (1)
BIGFOIL.COM POLAR EXPORT
NACA65-512 a=0.2
NACA65-512 a=0.2 |  |  |  | Cl Max: | 1.219 | at alpha= | 20 | deg
JavaFoil+Calcfoil stall+Eppler ext transition |  |  |  | L/D Max: | 145.029 | at alpha= | 3.5 | deg
Re: | 18000000 |  |  | Cd Min: | 0.00528 | at alpha= | 1 | deg
Mach: | 0.5 |  |  | Cl=0 at alpha= | -2.6471 | deg
|  |  |  | @ Cl=0.1, Cd= | 0.0061287
|  |  |  | @ Cl=0.4, Cd= | 0.0063863
|  |  |  | @ Cl=0.6, Cd= | 0.0054821
alpha (deg) | Cl | Cd | Cm | Cl/Cd
-20 | -0.953 | 0.161 | -0.016 | -5.918
-19.5 | -0.925 | 0.15649 | -0.016 | -5.914
-19 | -0.898 | 0.15183 | -0.016 | -5.913
-18.5 | -0.872 | 0.14132 | -0.017 | -6.168
-18 | -0.845 | 0.13304 | -0.017 | -6.352
-17.5 | -0.817 | 0.13055 | -0.017 | -6.262
-17 | -0.79 | 0.12273 | -0.017 | -6.436
-16.5 | -0.762 | 0.11795 | -0.017 | -6.461
-16 | -0.736 | 0.10902 | -0.018 | -6.754
-15.5 | -0.71 | 0.10061 | -0.019 | -7.06
-15 | -0.683 | 0.09528 | -0.019 | -7.171
-14.5 | -0.671 | 0.07301 | -0.023 | -9.19
-14 | -0.625 | 0.09384 | -0.018 | -6.66
-13.5 | -0.599 | 0.08602 | -0.019 | -6.96
-13 | -0.573 | 0.07892 | -0.02 | -7.263
-12.5 | -0.547 | 0.07199 | -0.021 | -7.604
-12 | -0.529 | 0.05896 | -0.024 | -8.971
-11.5 | -0.507 | 0.05115 | -0.026 | -9.903
-11 | -0.562 | 0.01013 | -0.036 | -55.474
-10.5 | -0.432 | 0.06921 | -0.018 | -6.235
-10 | -0.405 | 0.0624 | -0.02 | -6.487
-9.5 | -0.378 | 0.05622 | -0.021 | -6.732
-9 | -0.353 | 0.05062 | -0.023 | -6.966
-8.5 | -0.328 | 0.04471 | -0.025 | -7.332
-8 | -0.365 | 0.00785 | -0.04 | -46.518
-7.5 | -0.331 | 0.00756 | -0.041 | -43.819
-7 | -0.239 | 0.04589 | -0.02 | -5.213
-6.5 | -0.212 | 0.04379 | -0.02 | -4.833
-6 | -0.184 | 0.04001 | -0.021 | -4.609
-5.5 | -0.235 | 0.03778 | -0.022 | -6.217
-5 | -0.223 | 0.03368 | -0.025 | -6.636
-4.5 | -0.23 | 0.00657 | -0.045 | -35.029
-4 | -0.174 | 0.00639 | -0.046 | -27.27
-3.5 | -0.113 | 0.00626 | -0.047 | -18.001
-3 | -0.048 | 0.00609 | -0.047 | -7.799
-2.5 | 0.02 | 0.00606 | -0.048 | 3.235
-2 | 0.088 | 0.00612 | -0.049 | 14.353
-1.5 | 0.157 | 0.00617 | -0.049 | 25.43
-1 | 0.226 | 0.00618 | -0.05 | 36.545
-0.5 | 0.295 | 0.00626 | -0.051 | 47.177
0 | 0.365 | 0.00634 | -0.052 | 57.582
0.5 | 0.433 | 0.00643 | -0.052 | 67.321
1 | 0.501 | 0.00528 | -0.053 | 94.803
1.5 | 0.569 | 0.0054 | -0.054 | 105.444
2 | 0.637 | 0.00558 | -0.055 | 114.091
2.5 | 0.705 | 0.00576 | -0.056 | 122.377
3 | 0.772 | 0.00563 | -0.056 | 137.319
3.5 | 0.839 | 0.00579 | -0.057 | 145.029
4 | 0.906 | 0.00701 | -0.058 | 129.234
4.5 | 0.969 | 0.00759 | -0.058 | 127.537
5 | 1.026 | 0.0092 | -0.059 | 111.414
5.5 | 1.081 | 0.00974 | -0.06 | 111.073
6 | 1.133 | 0.01034 | -0.06 | 109.573
6.5 | 1.177 | 0.011 | -0.061 | 106.951
7 | 1.21 | 0.01164 | -0.062 | 104.018
7.5 | 1.217 | 0.01255 | -0.062 | 96.972
8 | 1.176 | 0.01386 | -0.063 | 84.863
8.5 | 0.931 | 0.0158 | -0.063 | 58.91
9 | 0.759 | 0.01587 | -0.064 | 47.842
9.5 | 0.788 | 0.01756 | -0.065 | 44.861
10 | 0.812 | 0.02025 | -0.065 | 40.112
10.5 | 0.847 | 0.01926 | -0.066 | 43.989
11 | 0.874 | 0.02149 | -0.066 | 40.671
11.5 | 0.896 | 0.02533 | -0.066 | 35.392
12 | 0.933 | 0.02337 | -0.067 | 39.911
12.5 | 0.958 | 0.02646 | -0.068 | 36.194
13 | 0.977 | 0.03165 | -0.067 | 30.858
13.5 | 0.985 | 0.04134 | -0.066 | 23.825
14 | 1.036 | 0.0332 | -0.069 | 31.212
14.5 | 1.05 | 0.04137 | -0.068 | 25.375
15 | 1.074 | 0.04546 | -0.068 | 23.619
15.5 | 0.977 | 0.11702 | -0.046 | 8.353
16 | 1.003 | 0.12996 | -0.047 | 7.718
16.5 | 1.035 | 0.13232 | -0.05 | 7.821
17 | 1.053 | 0.14873 | -0.047 | 7.083
17.5 | 1.082 | 0.1519 | -0.05 | 7.126
18 | 1.112 | 0.15608 | -0.052 | 7.128
18.5 | 1.14 | 0.16086 | -0.053 | 7.087
19 | 1.161 | 0.17633 | -0.052 | 6.585
19.5 | 1.19 | 0.17952 | -0.054 | 6.629
20 | 1.219 | 0.18323 | -0.056 | 6.655

## 144. Re 18M Mach 0.50 (2)
BIGFOIL.COM POLAR EXPORT
NACA65-512 a=0.2
NACA65-512 a=0.2 |  |  |  | Cl Max: | 1.4144 | at alpha= | 9 | deg
XFOIL ncrit=9 |  |  |  | L/D Max: | 182.274 | at alpha= | 3 | deg
Re: | 18000000 |  |  | Cd Min: | 0.01334 | at alpha= | 9 | deg
Mach: | 0.5 |  |  | Cl=0 at alpha= | -99 | deg
|  |  |  | @ Cl=0.1, Cd= | 0.00472
|  |  |  | @ Cl=0.4, Cd= | 0.0047227
|  |  |  | @ Cl=0.6, Cd= | 0.0044818
alpha (deg) | Cl | Cd | Cm | Cl/Cd
0 | 0.3815 | 0.00472 | -0.0594 | 80.8263
0.5 | 0.4504 | 0.00473 | -0.0602 | 95.222
1 | 0.5189 | 0.00469 | -0.0609 | 110.6397
1.5 | 0.5871 | 0.00462 | -0.0617 | 127.0779
2 | 0.6515 | 0.00393 | -0.0622 | 165.7761
2.5 | 0.718 | 0.00406 | -0.0626 | 176.8473
3 | 0.7856 | 0.00431 | -0.063 | 182.2738
4 | 0.907 | 0.00583 | -0.0613 | 155.5746
4.5 | 0.9669 | 0.00653 | -0.06 | 148.0704
5 | 1.0226 | 0.00737 | -0.0577 | 138.7517
5.5 | 1.0831 | 0.00789 | -0.0559 | 137.275
6 | 1.1442 | 0.00835 | -0.0539 | 137.0299
6.5 | 1.2035 | 0.00882 | -0.0513 | 136.4512
7 | 1.2579 | 0.00938 | -0.0476 | 134.1045
7.5 | 1.2936 | 0.00997 | -0.0404 | 129.7492
8 | 1.329 | 0.0108 | -0.0336 | 123.0556
9 | 1.4144 | 0.01334 | -0.0234 | 106.027

## 145. Re 20M Mach 0.00 (1)
BIGFOIL.COM POLAR EXPORT
NACA65-512 a=0.2
NACA65-512 a=0.2 |  |  |  | Cl Max: | 1.287 | at alpha= | 10.5 | deg
JavaFoil+Calcfoil stall+Eppler ext transition |  |  |  | L/D Max: | 139.907 | at alpha= | 6 | deg
Re: | 20000000 |  |  | Cd Min: | 0.00519 | at alpha= | 1 | deg
Mach: | 0 |  |  | Cl=0 at alpha= | -2.6441 | deg
|  |  |  | @ Cl=0.1, Cd= | 0.0058734
|  |  |  | @ Cl=0.4, Cd= | 0.0055575
|  |  |  | @ Cl=0.6, Cd= | 0.0052807
alpha (deg) | Cl | Cd | Cm | Cl/Cd
-13.5 | -0.505 | 0.08958 | -0.014 | -5.634
-13 | -0.513 | 0.08452 | -0.015 | -6.07
-12.5 | -0.52 | 0.07974 | -0.015 | -6.515
-12 | -0.524 | 0.07439 | -0.016 | -7.04
-11.5 | -0.524 | 0.07142 | -0.015 | -7.342
-11 | -0.523 | 0.06741 | -0.016 | -7.752
-10.5 | -0.518 | 0.06321 | -0.016 | -8.188
-10 | -0.509 | 0.05904 | -0.017 | -8.623
-9.5 | -0.5 | 0.05211 | -0.019 | -9.59
-9 | -0.485 | 0.04754 | -0.021 | -10.204
-8.5 | -0.568 | 0.00729 | -0.034 | -77.897
-8 | -0.537 | 0.00709 | -0.035 | -75.791
-7.5 | -0.502 | 0.00689 | -0.036 | -72.836
-7 | -0.463 | 0.00671 | -0.036 | -68.921
-6.5 | -0.419 | 0.00656 | -0.037 | -63.916
-6 | -0.372 | 0.00644 | -0.037 | -57.853
-5.5 | -0.322 | 0.00627 | -0.038 | -51.341
-5 | -0.269 | 0.00613 | -0.039 | -43.826
-4.5 | -0.214 | 0.00605 | -0.039 | -35.337
-4 | -0.157 | 0.00594 | -0.04 | -26.511
-3.5 | -0.1 | 0.00589 | -0.04 | -16.981
-3 | -0.042 | 0.00584 | -0.041 | -7.152
-2.5 | 0.017 | 0.00585 | -0.042 | 2.929
-2 | 0.077 | 0.00585 | -0.042 | 13.076
-1.5 | 0.136 | 0.00591 | -0.043 | 23.056
-1 | 0.196 | 0.00592 | -0.044 | 33.119
-0.5 | 0.256 | 0.00594 | -0.044 | 43.056
0 | 0.316 | 0.00601 | -0.045 | 52.632
0.5 | 0.375 | 0.00582 | -0.045 | 64.444
1 | 0.435 | 0.00519 | -0.046 | 83.665
1.5 | 0.494 | 0.00531 | -0.047 | 93.111
2 | 0.553 | 0.00544 | -0.047 | 101.609
2.5 | 0.612 | 0.00524 | -0.048 | 116.848
3 | 0.671 | 0.00538 | -0.049 | 124.652
3.5 | 0.729 | 0.00555 | -0.049 | 131.387
4 | 0.788 | 0.00585 | -0.05 | 134.56
4.5 | 0.845 | 0.00617 | -0.051 | 137.012
5 | 0.901 | 0.0066 | -0.051 | 136.425
5.5 | 0.955 | 0.00697 | -0.052 | 137.118
6 | 1.008 | 0.00721 | -0.053 | 139.907
6.5 | 1.059 | 0.00851 | -0.053 | 124.419
7 | 1.108 | 0.00886 | -0.054 | 125.085
7.5 | 1.151 | 0.00923 | -0.055 | 124.693
8 | 1.191 | 0.00965 | -0.055 | 123.411
8.5 | 1.227 | 0.01007 | -0.056 | 121.781
9 | 1.254 | 0.01045 | -0.057 | 119.996
9.5 | 1.272 | 0.01106 | -0.057 | 115.069
10 | 1.283 | 0.0117 | -0.058 | 109.642
10.5 | 1.287 | 0.0123 | -0.058 | 104.596
11 | 1.282 | 0.01302 | -0.059 | 98.49
11.5 | 1.27 | 0.01384 | -0.059 | 91.758
12 | 1.251 | 0.01483 | -0.06 | 84.359
12.5 | 1.224 | 0.01612 | -0.06 | 75.923
13 | 1.191 | 0.01731 | -0.061 | 68.824
13.5 | 1.155 | 0.0184 | -0.061 | 62.755
14 | 1.114 | 0.01981 | -0.062 | 56.202
14.5 | 1.065 | 0.02267 | -0.062 | 46.997
15 | 1.017 | 0.02524 | -0.062 | 40.273
15.5 | 0.967 | 0.02818 | -0.062 | 34.296

## 146. Re 20M Mach 0.00 (2)
BIGFOIL.COM POLAR EXPORT
NACA65-512 a=0.2
NACA65-512 a=0.2 |  |  |  | Cl Max: | 1.8167 | at alpha= | 20 | deg
XFOIL ncrit=9 |  |  |  | L/D Max: | 150.23 | at alpha= | 3 | deg
Re: | 20000000 |  |  | Cd Min: | 0.05101 | at alpha= | 20 | deg
Mach: | 0 |  |  | Cl=0 at alpha= | -2.7168 | deg
|  |  |  | @ Cl=0.1, Cd= | 0.0047426
|  |  |  | @ Cl=0.4, Cd= | 0.0045915
|  |  |  | @ Cl=0.6, Cd= | 0.0040517
alpha (deg) | Cl | Cd | Cm | Cl/Cd
-20 | -1.5368 | 0.03442 | -0.075 | -44.6485
-19.5 | -1.5416 | 0.03073 | -0.073 | -50.166
-19 | -1.5704 | 0.02651 | -0.0673 | -59.238
-18.5 | -1.5697 | 0.02471 | -0.0614 | -63.5249
-18 | -1.567 | 0.02261 | -0.055 | -69.3056
-17.5 | -1.5416 | 0.02078 | -0.0519 | -74.1867
-17 | -1.5145 | 0.01865 | -0.0491 | -81.2064
-16.5 | -1.4779 | 0.01713 | -0.0471 | -86.2755
-16 | -1.4357 | 0.01602 | -0.0458 | -89.6192
-15.5 | -1.3912 | 0.01502 | -0.0447 | -92.6232
-15 | -1.3445 | 0.01415 | -0.0438 | -95.0177
-14.5 | -1.2965 | 0.01334 | -0.043 | -97.1889
-14 | -1.2472 | 0.01262 | -0.0424 | -98.8273
-13.5 | -1.1974 | 0.01186 | -0.0419 | -100.9612
-13 | -1.1476 | 0.01103 | -0.0414 | -104.0435
-12.5 | -1.0965 | 0.01032 | -0.041 | -106.25
-12 | -1.0442 | 0.00972 | -0.0407 | -107.428
-11.5 | -0.9908 | 0.00924 | -0.0406 | -107.2294
-11 | -0.9368 | 0.00882 | -0.0406 | -106.2132
-10.5 | -0.8823 | 0.00842 | -0.0406 | -104.7862
-10 | -0.8276 | 0.00801 | -0.0406 | -103.3208
-9.5 | -0.7732 | 0.00756 | -0.0406 | -102.2751
-9 | -0.7179 | 0.00719 | -0.0408 | -99.847
-8.5 | -0.6619 | 0.00691 | -0.041 | -95.7887
-8 | -0.6056 | 0.00665 | -0.0413 | -91.0677
-7.5 | -0.5491 | 0.00642 | -0.0416 | -85.5296
-7 | -0.4924 | 0.00618 | -0.0419 | -79.6764
-6.5 | -0.4359 | 0.0059 | -0.0422 | -73.8814
-6 | -0.3788 | 0.0057 | -0.0427 | -66.4561
-5.5 | -0.3214 | 0.00555 | -0.0431 | -57.9099
-4.5 | -0.2064 | 0.00524 | -0.0441 | -39.3893
-4 | -0.1488 | 0.0051 | -0.0447 | -29.1765
-3.5 | -0.0908 | 0.005 | -0.0453 | -18.16
-3 | -0.0328 | 0.00491 | -0.0459 | -6.6802
-2.5 | 0.0251 | 0.00483 | -0.0465 | 5.1967
-2 | 0.0831 | 0.00476 | -0.0472 | 17.458
-1.5 | 0.1413 | 0.0047 | -0.0478 | 30.0638
-1 | 0.1995 | 0.00467 | -0.0485 | 42.7195
-0.5 | 0.2575 | 0.00463 | -0.0492 | 55.6156
0 | 0.3155 | 0.00462 | -0.0499 | 68.29
0.5 | 0.3734 | 0.00461 | -0.0506 | 80.9978
1 | 0.4309 | 0.00457 | -0.0513 | 94.2888
1.5 | 0.4876 | 0.00462 | -0.0519 | 105.5411
2.5 | 0.5979 | 0.00404 | -0.0532 | 147.995
3 | 0.6535 | 0.00435 | -0.0536 | 150.2299
3.5 | 0.707 | 0.00492 | -0.0538 | 143.6992
4 | 0.7611 | 0.00538 | -0.0541 | 141.4684
5 | 0.8686 | 0.00626 | -0.0544 | 138.754
5.5 | 0.9224 | 0.00663 | -0.0546 | 139.1252
6 | 0.9764 | 0.00694 | -0.0548 | 140.6916
6.5 | 1.0303 | 0.00722 | -0.0551 | 142.7008
7 | 1.0836 | 0.00753 | -0.0552 | 143.9044
7.5 | 1.1361 | 0.00785 | -0.0552 | 144.7261
8 | 1.1885 | 0.00815 | -0.0553 | 145.8282
8.5 | 1.2399 | 0.00848 | -0.0551 | 146.2146
9 | 1.2897 | 0.00887 | -0.0548 | 145.4002
9.5 | 1.3388 | 0.00921 | -0.0542 | 145.3637
10 | 1.383 | 0.00965 | -0.0528 | 143.3161
10.5 | 1.4313 | 0.01015 | -0.0524 | 141.0148
11 | 1.4745 | 0.01074 | -0.051 | 137.2905
11.5 | 1.5149 | 0.01138 | -0.0492 | 133.1195
12 | 1.5456 | 0.01205 | -0.0455 | 128.2656
12.5 | 1.5675 | 0.01277 | -0.0404 | 122.7486
13 | 1.594 | 0.01363 | -0.0366 | 116.9479
13.5 | 1.62 | 0.01467 | -0.0333 | 110.4294
14 | 1.6427 | 0.01602 | -0.0298 | 102.5406
14.5 | 1.67 | 0.01726 | -0.0273 | 96.7555
15 | 1.6929 | 0.01885 | -0.0246 | 89.809
16 | 1.7249 | 0.02334 | -0.019 | 73.9032
16.5 | 1.7432 | 0.02563 | -0.0169 | 68.014
17 | 1.7597 | 0.02817 | -0.0151 | 62.4672
17.5 | 1.776 | 0.03091 | -0.0136 | 57.4571
18 | 1.7873 | 0.03423 | -0.0122 | 52.2144
18.5 | 1.7934 | 0.03826 | -0.011 | 46.874
19 | 1.8059 | 0.04181 | -0.0104 | 43.193
19.5 | 1.8146 | 0.04595 | -0.0101 | 39.4908
20 | 1.8167 | 0.05101 | -0.0102 | 35.6146

## 147. Re 20M Mach 0.10 (1)
BIGFOIL.COM POLAR EXPORT
NACA65-512 a=0.2
NACA65-512 a=0.2 |  |  |  | Cl Max: | 1.282 | at alpha= | 10.5 | deg
JavaFoil+Calcfoil stall+Eppler ext transition |  |  |  | L/D Max: | 139.429 | at alpha= | 6 | deg
Re: | 20000000 |  |  | Cd Min: | 0.00518 | at alpha= | 1 | deg
Mach: | 0.1 |  |  | Cl=0 at alpha= | -2.6441 | deg
|  |  |  | @ Cl=0.1, Cd= | 0.0059138
|  |  |  | @ Cl=0.4, Cd= | 0.0055685
|  |  |  | @ Cl=0.6, Cd= | 0.0053032
alpha (deg) | Cl | Cd | Cm | Cl/Cd
-13.5 | -0.476 | 0.08975 | -0.014 | -5.307
-13 | -0.488 | 0.08512 | -0.015 | -5.73
-12.5 | -0.497 | 0.08059 | -0.015 | -6.171
-12 | -0.504 | 0.07544 | -0.015 | -6.687
-11.5 | -0.508 | 0.07222 | -0.015 | -7.038
-11 | -0.509 | 0.06824 | -0.016 | -7.463
-10.5 | -0.507 | 0.06368 | -0.016 | -7.957
-10 | -0.501 | 0.05895 | -0.017 | -8.497
-9.5 | -0.492 | 0.05325 | -0.019 | -9.248
-9 | -0.479 | 0.04942 | -0.02 | -9.683
-8.5 | -0.564 | 0.0074 | -0.035 | -76.195
-8 | -0.535 | 0.00714 | -0.035 | -75.008
-7.5 | -0.501 | 0.0069 | -0.036 | -72.637
-7 | -0.463 | 0.00673 | -0.036 | -68.744
-6.5 | -0.42 | 0.00662 | -0.037 | -63.424
-6 | -0.373 | 0.00644 | -0.037 | -57.917
-5.5 | -0.323 | 0.00631 | -0.038 | -51.197
-5 | -0.27 | 0.00617 | -0.039 | -43.667
-4.5 | -0.215 | 0.00607 | -0.039 | -35.357
-4 | -0.158 | 0.00596 | -0.04 | -26.534
-3.5 | -0.1 | 0.00589 | -0.041 | -17.073
-3 | -0.042 | 0.00586 | -0.041 | -7.167
-2.5 | 0.017 | 0.00587 | -0.042 | 2.934
-2 | 0.077 | 0.00591 | -0.042 | 13.007
-1.5 | 0.137 | 0.00592 | -0.043 | 23.108
-1 | 0.197 | 0.00591 | -0.044 | 33.346
-0.5 | 0.257 | 0.006 | -0.044 | 42.864
0 | 0.318 | 0.00603 | -0.045 | 52.697
0.5 | 0.377 | 0.00581 | -0.046 | 64.902
1 | 0.437 | 0.00518 | -0.046 | 84.305
1.5 | 0.496 | 0.00535 | -0.047 | 92.839
2 | 0.556 | 0.00543 | -0.048 | 102.391
2.5 | 0.615 | 0.00526 | -0.048 | 117.039
3 | 0.674 | 0.00537 | -0.049 | 125.643
3.5 | 0.733 | 0.00554 | -0.05 | 132.409
4 | 0.792 | 0.0059 | -0.05 | 134.113
4.5 | 0.849 | 0.00617 | -0.051 | 137.563
5 | 0.905 | 0.00666 | -0.052 | 136.002
5.5 | 0.96 | 0.00703 | -0.052 | 136.561
6 | 1.013 | 0.00726 | -0.053 | 139.429
6.5 | 1.064 | 0.00855 | -0.054 | 124.405
7 | 1.112 | 0.00892 | -0.054 | 124.657
7.5 | 1.156 | 0.0093 | -0.055 | 124.312
8 | 1.195 | 0.00975 | -0.056 | 122.605
8.5 | 1.23 | 0.01016 | -0.056 | 120.97
9 | 1.256 | 0.01055 | -0.057 | 118.99
9.5 | 1.272 | 0.01119 | -0.057 | 113.711
10 | 1.281 | 0.01186 | -0.058 | 108.033
10.5 | 1.282 | 0.01248 | -0.059 | 102.75
11 | 1.274 | 0.0133 | -0.059 | 95.774
11.5 | 1.257 | 0.01421 | -0.06 | 88.474
12 | 1.233 | 0.0152 | -0.06 | 81.153
12.5 | 1.201 | 0.01649 | -0.061 | 72.86
13 | 1.163 | 0.01792 | -0.061 | 64.902
13.5 | 1.121 | 0.01893 | -0.062 | 59.25
14 | 1.074 | 0.0205 | -0.062 | 52.392
14.5 | 1.019 | 0.02386 | -0.062 | 42.697
15 | 0.963 | 0.02702 | -0.062 | 35.66
15.5 | 0.913 | 0.02859 | -0.062 | 31.922

## 148. Re 20M Mach 0.10 (2)
BIGFOIL.COM POLAR EXPORT
NACA65-512 a=0.2
NACA65-512 a=0.2 |  |  |  | Cl Max: | 1.805 | at alpha= | 20 | deg
XFOIL ncrit=9 |  |  |  | L/D Max: | 151.172 | at alpha= | 3 | deg
Re: | 20000000 |  |  | Cd Min: | 0.05518 | at alpha= | 20 | deg
Mach: | 0.1 |  |  | Cl=0 at alpha= | -2.7175 | deg
|  |  |  | @ Cl=0.1, Cd= | 0.0047433
|  |  |  | @ Cl=0.4, Cd= | 0.0045933
|  |  |  | @ Cl=0.6, Cd= | 0.0040306
alpha (deg) | Cl | Cd | Cm | Cl/Cd
-19 | -1.4088 | 0.04026 | -0.0782 | -34.9925
-18.5 | -1.4525 | 0.03331 | -0.0768 | -43.6055
-18 | -1.4769 | 0.02906 | -0.072 | -50.8224
-17 | -1.4924 | 0.02329 | -0.0583 | -64.079
-16.5 | -1.4709 | 0.02065 | -0.0546 | -71.23
-16 | -1.4379 | 0.01865 | -0.052 | -77.0992
-15.5 | -1.4024 | 0.01659 | -0.0497 | -84.5329
-15 | -1.3576 | 0.01537 | -0.0481 | -88.3279
-14.5 | -1.3103 | 0.01431 | -0.0469 | -91.5653
-14 | -1.2612 | 0.01338 | -0.0459 | -94.2601
-13.5 | -1.2105 | 0.01256 | -0.045 | -96.3774
-13 | -1.1591 | 0.01176 | -0.0443 | -98.5629
-12.5 | -1.1072 | 0.01097 | -0.0436 | -100.9298
-12 | -1.0553 | 0.01012 | -0.043 | -104.2787
-11.5 | -1.0015 | 0.00951 | -0.0426 | -105.3102
-11 | -0.9468 | 0.00903 | -0.0423 | -104.8505
-10.5 | -0.8914 | 0.00859 | -0.0421 | -103.7718
-10 | -0.8357 | 0.00818 | -0.042 | -102.1638
-9.5 | -0.7803 | 0.00773 | -0.0419 | -100.9444
-9 | -0.7245 | 0.00729 | -0.0418 | -99.3827
-8.5 | -0.668 | 0.00699 | -0.0419 | -95.5651
-8 | -0.611 | 0.00671 | -0.0421 | -91.0581
-7.5 | -0.5538 | 0.00646 | -0.0423 | -85.7276
-7 | -0.4965 | 0.00623 | -0.0426 | -79.695
-6.5 | -0.4393 | 0.00595 | -0.0428 | -73.8319
-6 | -0.3818 | 0.00572 | -0.0432 | -66.7483
-5.5 | -0.3239 | 0.00556 | -0.0436 | -58.2554
-5 | -0.2659 | 0.00542 | -0.0441 | -49.059
-4.5 | -0.2078 | 0.00526 | -0.0445 | -39.5057
-4 | -0.1498 | 0.00511 | -0.045 | -29.3151
-3.5 | -0.0914 | 0.005 | -0.0456 | -18.28
-3 | -0.033 | 0.00492 | -0.0462 | -6.7073
-2.5 | 0.0254 | 0.00484 | -0.0468 | 5.2479
-2 | 0.0837 | 0.00476 | -0.0475 | 17.584
-1.5 | 0.1423 | 0.0047 | -0.0481 | 30.2766
-0.5 | 0.2592 | 0.00463 | -0.0495 | 55.9827
0 | 0.3176 | 0.00462 | -0.0502 | 68.7446
0.5 | 0.3758 | 0.00461 | -0.0509 | 81.5184
1 | 0.4337 | 0.00457 | -0.0516 | 94.9015
1.5 | 0.4907 | 0.00462 | -0.0523 | 106.2121
2 | 0.5456 | 0.00405 | -0.0529 | 134.716
2.5 | 0.6017 | 0.00403 | -0.0535 | 149.3052
3 | 0.6576 | 0.00435 | -0.0539 | 151.1724
3.5 | 0.7114 | 0.00493 | -0.0541 | 144.3002
4 | 0.7658 | 0.0054 | -0.0544 | 141.8148
4.5 | 0.8198 | 0.00586 | -0.0545 | 139.8976
5 | 0.8738 | 0.00629 | -0.0546 | 138.9189
5.5 | 0.9279 | 0.00666 | -0.0548 | 139.3243
6 | 0.9822 | 0.00698 | -0.055 | 140.7163
6.5 | 1.0365 | 0.00726 | -0.0551 | 142.7686
7 | 1.0902 | 0.00757 | -0.0552 | 144.0159
7.5 | 1.143 | 0.00791 | -0.0552 | 144.5006
8 | 1.1958 | 0.00821 | -0.0551 | 145.6516
8.5 | 1.2473 | 0.00855 | -0.0549 | 145.883
9 | 1.2975 | 0.00894 | -0.0544 | 145.1342
9.5 | 1.3467 | 0.0093 | -0.0538 | 144.8065
10 | 1.3895 | 0.00974 | -0.0518 | 142.6591
10.5 | 1.4384 | 0.01032 | -0.0514 | 139.3798
11 | 1.4818 | 0.0109 | -0.0499 | 135.945
11.5 | 1.5204 | 0.01159 | -0.0475 | 131.1821
12 | 1.5433 | 0.01227 | -0.0421 | 125.7783
12.5 | 1.5682 | 0.01309 | -0.0377 | 119.8014
13 | 1.5956 | 0.01403 | -0.0341 | 113.7277
13.5 | 1.6209 | 0.01522 | -0.0306 | 106.498
14 | 1.6419 | 0.01679 | -0.027 | 97.7904
14.5 | 1.6691 | 0.01815 | -0.0245 | 91.9614
15 | 1.6911 | 0.01994 | -0.0217 | 84.8094
15.5 | 1.7058 | 0.02235 | -0.0187 | 76.3221
16 | 1.7241 | 0.02466 | -0.0164 | 69.9148
16.5 | 1.7413 | 0.02719 | -0.0143 | 64.0419
17 | 1.7573 | 0.02997 | -0.0125 | 58.6353
17.5 | 1.7724 | 0.03299 | -0.0111 | 53.7254
18 | 1.7827 | 0.03662 | -0.0098 | 48.681
18.5 | 1.7852 | 0.04122 | -0.0087 | 43.3091
19 | 1.7982 | 0.04498 | -0.0083 | 39.9778
19.5 | 1.8036 | 0.04974 | -0.0083 | 36.2606
20 | 1.805 | 0.05518 | -0.0086 | 32.7111

## 149. Re 20M Mach 0.25 (1)
BIGFOIL.COM POLAR EXPORT
NACA65-512 a=0.2
NACA65-512 a=0.2 |  |  |  | Cl Max: | 1.264 | at alpha= | 9.5 | deg
JavaFoil+Calcfoil stall+Eppler ext transition |  |  |  | L/D Max: | 144.874 | at alpha= | 5 | deg
Re: | 20000000 |  |  | Cd Min: | 0.00525 | at alpha= | 1 | deg
Mach: | 0.25 |  |  | Cl=0 at alpha= | -2.6475 | deg
|  |  |  | @ Cl=0.1, Cd= | 0.0059402
|  |  |  | @ Cl=0.4, Cd= | 0.0059692
|  |  |  | @ Cl=0.6, Cd= | 0.09594
alpha (deg) | Cl | Cd | Cm | Cl/Cd
-12.5 | -0.294 | 0.08434 | -0.015 | -3.484
-12 | -0.332 | 0.07899 | -0.015 | -4.2
-11.5 | -0.365 | 0.07511 | -0.016 | -4.853
-11 | -0.392 | 0.07214 | -0.016 | -5.427
-10.5 | -0.413 | 0.06778 | -0.016 | -6.087
-10 | -0.427 | 0.06234 | -0.016 | -6.856
-9.5 | -0.435 | 0.05822 | -0.017 | -7.474
-9 | -0.436 | 0.05353 | -0.018 | -8.151
-8.5 | -0.43 | 0.05077 | -0.018 | -8.463
-8 | -0.418 | 0.04637 | -0.02 | -9.005
-7.5 | -0.491 | 0.00712 | -0.037 | -68.909
-7 | -0.459 | 0.00693 | -0.037 | -66.244
-6.5 | -0.421 | 0.00671 | -0.038 | -62.679
-6 | -0.377 | 0.00656 | -0.039 | -57.451
-5.5 | -0.328 | 0.0064 | -0.039 | -51.219
-5 | -0.275 | 0.00623 | -0.04 | -44.061
-4.5 | -0.219 | 0.00613 | -0.04 | -35.766
-4 | -0.162 | 0.006 | -0.041 | -26.944
-3.5 | -0.103 | 0.00594 | -0.042 | -17.34
-3 | -0.043 | 0.00589 | -0.042 | -7.305
-2.5 | 0.018 | 0.0059 | -0.043 | 2.996
-2 | 0.079 | 0.00593 | -0.044 | 13.324
-1.5 | 0.141 | 0.00596 | -0.044 | 23.594
-1 | 0.202 | 0.00597 | -0.045 | 33.929
-0.5 | 0.264 | 0.00603 | -0.046 | 43.793
0 | 0.327 | 0.00606 | -0.046 | 53.881
0.5 | 0.387 | 0.00616 | -0.047 | 62.853
1 | 0.449 | 0.00525 | -0.048 | 85.559
1.5 | 0.51 | 0.00542 | -0.048 | 94.186
2 | 0.571 | 0.00554 | -0.049 | 103.155
2.5 | 0.632 | 0.00533 | -0.05 | 118.571
3 | 0.692 | 0.00545 | -0.05 | 127.021
3.5 | 0.753 | 0.00566 | -0.051 | 133.145
4 | 0.813 | 0.00601 | -0.052 | 135.231
4.5 | 0.872 | 0.00636 | -0.052 | 137.031
5 | 0.929 | 0.00641 | -0.053 | 144.874
5.5 | 0.984 | 0.00719 | -0.054 | 136.934
6 | 1.037 | 0.00849 | -0.054 | 122.171
6.5 | 1.088 | 0.00888 | -0.055 | 122.499
7 | 1.136 | 0.0093 | -0.056 | 122.061
7.5 | 1.177 | 0.00972 | -0.056 | 121.051
8 | 1.212 | 0.01043 | -0.057 | 116.201
8.5 | 1.242 | 0.01064 | -0.058 | 116.774
9 | 1.26 | 0.0113 | -0.058 | 111.55
9.5 | 1.264 | 0.01202 | -0.059 | 105.165
10 | 1.256 | 0.01289 | -0.059 | 97.43
10.5 | 1.234 | 0.01377 | -0.06 | 89.677
11 | 1.199 | 0.01477 | -0.06 | 81.168
11.5 | 1.149 | 0.01603 | -0.061 | 71.686
12 | 1.086 | 0.01735 | -0.061 | 62.582
12.5 | 1.009 | 0.0192 | -0.062 | 52.571
13 | 0.917 | 0.02282 | -0.062 | 40.167
13.5 | 0.809 | 0.02948 | -0.061 | 27.449
14 | 0.634 | 0.0814 | -0.045 | 7.795
14.5 | 0.535 | 0.09594 | -0.04 | 5.576

## 150. Re 20M Mach 0.25 (2)
BIGFOIL.COM POLAR EXPORT
NACA65-512 a=0.2
NACA65-512 a=0.2 |  |  |  | Cl Max: | 1.7272 | at alpha= | 17.5 | deg
XFOIL ncrit=9 |  |  |  | L/D Max: | 156.032 | at alpha= | 3 | deg
Re: | 20000000 |  |  | Cd Min: | 0.22206 | at alpha= | -19.5 | deg
Mach: | 0.25 |  |  | Cl=0 at alpha= | -2.7203 | deg
|  |  |  | @ Cl=0.1, Cd= | 0.0047608
|  |  |  | @ Cl=0.4, Cd= | 0.0046092
|  |  |  | @ Cl=0.6, Cd= | 0.00403
alpha (deg) | Cl | Cd | Cm | Cl/Cd
-19.5 | -0.648 | 0.22206 | 0.0361 | -2.9181
-19 | -0.6302 | 0.21542 | 0.0317 | -2.9254
-18.5 | -0.6119 | 0.20886 | 0.0272 | -2.9297
-18 | -0.5928 | 0.2026 | 0.023 | -2.926
-17.5 | -0.5736 | 0.1963 | 0.0187 | -2.9221
-16.5 | -0.5583 | 0.17478 | 0.0078 | -3.1943
-16 | -0.5608 | 0.16134 | 0.001 | -3.4759
-15 | -0.5596 | 0.13909 | -0.0116 | -4.0233
-14.5 | -0.5258 | 0.13716 | -0.0133 | -3.8335
-13.5 | -0.5879 | 0.10323 | -0.033 | -5.695
-13 | -0.7553 | 0.06389 | -0.0649 | -11.8219
-12.5 | -0.7165 | 0.06293 | -0.0647 | -11.3857
-12 | -1.1053 | 0.01516 | -0.0587 | -72.909
-11.5 | -1.0553 | 0.013 | -0.0561 | -81.1769
-11 | -0.9994 | 0.01159 | -0.0541 | -86.2295
-10.5 | -0.9427 | 0.01027 | -0.0523 | -91.7916
-10 | -0.8839 | 0.0093 | -0.0508 | -95.043
-9.5 | -0.8234 | 0.00867 | -0.0497 | -94.9712
-9 | -0.7624 | 0.00815 | -0.0487 | -93.546
-8.5 | -0.7023 | 0.00757 | -0.0479 | -92.7741
-8 | -0.6418 | 0.0071 | -0.0472 | -90.3944
-7 | -0.5197 | 0.00647 | -0.0465 | -80.3246
-6.5 | -0.4587 | 0.00621 | -0.0464 | -73.8647
-6 | -0.3983 | 0.00589 | -0.0462 | -67.6231
-5.5 | -0.3376 | 0.00566 | -0.0463 | -59.6466
-4 | -0.1553 | 0.00517 | -0.0471 | -30.0387
-3.5 | -0.0946 | 0.00503 | -0.0475 | -18.8072
-3 | -0.0339 | 0.00493 | -0.048 | -6.8763
-2.5 | 0.0267 | 0.00487 | -0.0485 | 5.4825
-2 | 0.0872 | 0.00477 | -0.0491 | 18.2809
-0.5 | 0.2687 | 0.00464 | -0.0512 | 57.9095
0 | 0.329 | 0.00463 | -0.0519 | 71.0583
0.5 | 0.3892 | 0.00462 | -0.0526 | 84.2424
1 | 0.4491 | 0.00456 | -0.0533 | 98.4868
1.5 | 0.5082 | 0.00459 | -0.054 | 110.719
2 | 0.5647 | 0.00403 | -0.0546 | 140.1241
2.5 | 0.6226 | 0.00403 | -0.0552 | 154.4913
3 | 0.6803 | 0.00436 | -0.0556 | 156.0321
3.5 | 0.7356 | 0.00497 | -0.0557 | 148.008
4 | 0.7916 | 0.00547 | -0.0558 | 144.7166
4.5 | 0.8471 | 0.00597 | -0.0557 | 141.8928
5.5 | 0.958 | 0.00686 | -0.0555 | 139.6501
6 | 1.0144 | 0.00718 | -0.0555 | 141.2813
6.5 | 1.0704 | 0.00751 | -0.0553 | 142.53
7 | 1.1261 | 0.00783 | -0.0551 | 143.8186
7.5 | 1.1809 | 0.00819 | -0.0546 | 144.188
8 | 1.2353 | 0.00853 | -0.0541 | 144.8183
8.5 | 1.2876 | 0.00896 | -0.0531 | 143.7054
9 | 1.3392 | 0.00937 | -0.052 | 142.9242
9.5 | 1.3865 | 0.00987 | -0.05 | 140.4762
10 | 1.4323 | 0.01045 | -0.0479 | 137.0622
10.5 | 1.4717 | 0.01119 | -0.0446 | 131.5192
11 | 1.4938 | 0.01194 | -0.0381 | 125.1089
11.5 | 1.5216 | 0.01287 | -0.0333 | 118.2284
12 | 1.5502 | 0.01401 | -0.0291 | 110.6495
12.5 | 1.5731 | 0.01561 | -0.0246 | 100.7751
13 | 1.6024 | 0.01708 | -0.0213 | 93.8173
13.5 | 1.6251 | 0.01907 | -0.0176 | 85.2176
14 | 1.6447 | 0.02144 | -0.0141 | 76.7118
14.5 | 1.6677 | 0.02377 | -0.0114 | 70.1599
15 | 1.6849 | 0.02665 | -0.0085 | 63.2233
15.5 | 1.6952 | 0.03026 | -0.0058 | 56.0212
16 | 1.7074 | 0.03399 | -0.0037 | 50.2324
16.5 | 1.7147 | 0.03838 | -0.0019 | 44.6769
17 | 1.7228 | 0.04299 | -0.0006 | 40.0744
17.5 | 1.7272 | 0.04826 | 0 | 35.7895
18 | 1.7208 | 0.05497 | 0 | 31.3043
18.5 | 1.6904 | 0.0649 | -0.0014 | 26.0462
19 | 1.6921 | 0.07174 | -0.0031 | 23.5866
19.5 | 1.6779 | 0.08095 | -0.0062 | 20.7276
20 | 1.6503 | 0.09263 | -0.011 | 17.816

## 151. Re 20M Mach 0.50 (1)
BIGFOIL.COM POLAR EXPORT
NACA65-512 a=0.2
NACA65-512 a=0.2 |  |  |  | Cl Max: | 1.218 | at alpha= | 7.5 | deg
JavaFoil+Calcfoil stall+Eppler ext transition |  |  |  | L/D Max: | 145.111 | at alpha= | 4 | deg
Re: | 20000000 |  |  | Cd Min: | 0.00526 | at alpha= | 1 | deg
Mach: | 0.5 |  |  | Cl=0 at alpha= | -2.6471 | deg
|  |  |  | @ Cl=0.1, Cd= | 0.0061083
|  |  |  | @ Cl=0.4, Cd= | 0.0063754
|  |  |  | @ Cl=0.6, Cd= | 0.0054638
alpha (deg) | Cl | Cd | Cm | Cl/Cd
-20 | -0.953 | 0.16825 | -0.016 | -5.661
-19.5 | -0.925 | 0.16177 | -0.016 | -5.717
-19 | -0.898 | 0.15421 | -0.016 | -5.822
-18.5 | -0.871 | 0.14451 | -0.017 | -6.028
-18 | -0.844 | 0.13687 | -0.017 | -6.169
-17.5 | -0.816 | 0.13365 | -0.017 | -6.109
-17 | -0.789 | 0.12799 | -0.017 | -6.164
-16.5 | -0.762 | 0.12041 | -0.017 | -6.328
-16 | -0.735 | 0.11365 | -0.018 | -6.468
-15.5 | -0.708 | 0.10621 | -0.018 | -6.666
-15 | -0.681 | 0.10028 | -0.018 | -6.794
-14.5 | -0.657 | 0.08802 | -0.02 | -7.466
-14 | -0.625 | 0.09327 | -0.018 | -6.704
-13.5 | -0.599 | 0.08625 | -0.019 | -6.945
-13 | -0.574 | 0.07805 | -0.02 | -7.349
-12.5 | -0.548 | 0.07103 | -0.021 | -7.718
-12 | -0.533 | 0.05563 | -0.025 | -9.574
-11.5 | -0.571 | 0.01507 | -0.034 | -37.927
-11 | -0.564 | 0.00978 | -0.036 | -57.663
-10.5 | -0.432 | 0.06892 | -0.018 | -6.262
-10 | -0.405 | 0.0617 | -0.02 | -6.562
-9.5 | -0.379 | 0.05583 | -0.021 | -6.783
-9 | -0.353 | 0.04996 | -0.023 | -7.068
-8.5 | -0.33 | 0.04286 | -0.026 | -7.69
-8 | -0.365 | 0.00772 | -0.04 | -47.306
-7.5 | -0.331 | 0.0075 | -0.041 | -44.161
-7 | -0.239 | 0.04586 | -0.02 | -5.218
-6.5 | -0.212 | 0.04342 | -0.02 | -4.875
-6 | -0.184 | 0.03997 | -0.021 | -4.614
-5.5 | -0.235 | 0.03763 | -0.022 | -6.242
-5 | -0.224 | 0.03274 | -0.027 | -6.851
-4.5 | -0.23 | 0.00651 | -0.045 | -35.356
-4 | -0.174 | 0.00631 | -0.046 | -27.639
-3.5 | -0.113 | 0.00619 | -0.047 | -18.192
-3 | -0.048 | 0.00608 | -0.047 | -7.814
-2.5 | 0.02 | 0.00611 | -0.048 | 3.207
-2 | 0.088 | 0.00611 | -0.049 | 14.378
-1.5 | 0.157 | 0.0061 | -0.049 | 25.694
-1 | 0.226 | 0.00617 | -0.05 | 36.619
-0.5 | 0.295 | 0.00619 | -0.051 | 47.654
0 | 0.365 | 0.00636 | -0.052 | 57.422
0.5 | 0.433 | 0.00639 | -0.052 | 67.738
1 | 0.501 | 0.00526 | -0.053 | 95.16
1.5 | 0.569 | 0.0054 | -0.054 | 105.343
2 | 0.637 | 0.00554 | -0.055 | 115.076
2.5 | 0.705 | 0.00571 | -0.056 | 123.401
3 | 0.773 | 0.0059 | -0.056 | 130.947
3.5 | 0.839 | 0.00583 | -0.057 | 143.941
4 | 0.906 | 0.00624 | -0.058 | 145.111
4.5 | 0.969 | 0.00761 | -0.058 | 127.254
5 | 1.026 | 0.00907 | -0.059 | 113.087
5.5 | 1.082 | 0.00958 | -0.06 | 112.991
6 | 1.133 | 0.01017 | -0.06 | 111.38
6.5 | 1.178 | 0.0108 | -0.061 | 109.042
7 | 1.211 | 0.01143 | -0.062 | 105.941
7.5 | 1.218 | 0.01231 | -0.062 | 98.914
8 | 1.177 | 0.01359 | -0.063 | 86.623
8.5 | 0.932 | 0.01549 | -0.063 | 60.151
9 | 0.76 | 0.0156 | -0.064 | 48.709
9.5 | 0.788 | 0.01723 | -0.065 | 45.74
10 | 0.813 | 0.01988 | -0.065 | 40.891
10.5 | 0.848 | 0.01885 | -0.066 | 44.989
11 | 0.875 | 0.02102 | -0.066 | 41.642
11.5 | 0.897 | 0.02484 | -0.066 | 36.126
12 | 0.934 | 0.02287 | -0.068 | 40.839
12.5 | 0.959 | 0.02582 | -0.068 | 37.14

## 152. Re 20M Mach 0.50 (2)
BIGFOIL.COM POLAR EXPORT
NACA65-512 a=0.2
NACA65-512 a=0.2 |  |  |  | Cl Max: | 1.4222 | at alpha= | 9 | deg
XFOIL ncrit=9 |  |  |  | L/D Max: | 180.945 | at alpha= | 3 | deg
Re: | 20000000 |  |  | Cd Min: | 0.01298 | at alpha= | 9 | deg
Mach: | 0.5 |  |  | Cl=0 at alpha= | -99 | deg
|  |  |  | @ Cl=0.1, Cd= | 0.00468
|  |  |  | @ Cl=0.4, Cd= | 0.00468
|  |  |  | @ Cl=0.6, Cd= | 0.0042521
alpha (deg) | Cl | Cd | Cm | Cl/Cd
0 | 0.3812 | 0.00468 | -0.0594 | 81.453
0.5 | 0.4502 | 0.00468 | -0.0602 | 96.1966
1 | 0.5189 | 0.00465 | -0.0609 | 111.5914
2 | 0.6514 | 0.004 | -0.0622 | 162.85
2.5 | 0.7179 | 0.00407 | -0.0626 | 176.3882
3 | 0.7853 | 0.00434 | -0.063 | 180.9447
3.5 | 0.8473 | 0.00504 | -0.0624 | 168.1151
4 | 0.9065 | 0.00587 | -0.0613 | 154.4293
4.5 | 0.9669 | 0.00654 | -0.06 | 147.844
5 | 1.0241 | 0.0073 | -0.0579 | 140.2877
5.5 | 1.0857 | 0.00779 | -0.0563 | 139.371
6 | 1.1474 | 0.00822 | -0.0544 | 139.5864
6.5 | 1.2078 | 0.00868 | -0.0519 | 139.1475
7 | 1.2635 | 0.00923 | -0.0484 | 136.8906
7.5 | 1.3041 | 0.00977 | -0.0419 | 133.48
8 | 1.3385 | 0.0106 | -0.0349 | 126.2736
8.5 | 1.3827 | 0.01153 | -0.0297 | 119.9219
9 | 1.4222 | 0.01298 | -0.024 | 109.5686