## index
index | Re | Mach | Datasource
1 | 50000 | 0 | JavaFoil+Calcfoil stall+Eppler ext transition
2 | 50000 | 0 | XFOIL ncrit=9
3 | 50000 | 0.1 | JavaFoil+Calcfoil stall+Eppler ext transition
4 | 50000 | 0.1 | XFOIL ncrit=9
5 | 50000 | 0.25 | JavaFoil+Calcfoil stall+Eppler ext transition
6 | 50000 | 0.25 | XFOIL ncrit=9
7 | 50000 | 0.5 | JavaFoil+Calcfoil stall+Eppler ext transition
8 | 50000 | 0.5 | XFOIL ncrit=9
9 | 100000 | 0 | JavaFoil+Calcfoil stall+Eppler ext transition
10 | 100000 | 0 | XFOIL ncrit=9
11 | 100000 | 0.1 | JavaFoil+Calcfoil stall+Eppler ext transition
12 | 100000 | 0.1 | XFOIL ncrit=9
13 | 100000 | 0.25 | JavaFoil+Calcfoil stall+Eppler ext transition
14 | 100000 | 0.25 | XFOIL ncrit=9
15 | 100000 | 0.5 | JavaFoil+Calcfoil stall+Eppler ext transition
16 | 100000 | 0.5 | XFOIL ncrit=9
17 | 250000 | 0 | JavaFoil+Calcfoil stall+Eppler ext transition
18 | 250000 | 0 | XFOIL ncrit=9
19 | 250000 | 0.1 | JavaFoil+Calcfoil stall+Eppler ext transition
20 | 250000 | 0.1 | XFOIL ncrit=9
21 | 250000 | 0.25 | JavaFoil+Calcfoil stall+Eppler ext transition
22 | 250000 | 0.25 | XFOIL ncrit=9
23 | 250000 | 0.5 | JavaFoil+Calcfoil stall+Eppler ext transition
24 | 250000 | 0.5 | XFOIL ncrit=9
25 | 500000 | 0 | JavaFoil+Calcfoil stall+Eppler ext transition
26 | 500000 | 0 | XFOIL ncrit=9
27 | 500000 | 0.1 | JavaFoil+Calcfoil stall+Eppler ext transition
28 | 500000 | 0.1 | XFOIL ncrit=9
29 | 500000 | 0.25 | JavaFoil+Calcfoil stall+Eppler ext transition
30 | 500000 | 0.25 | XFOIL ncrit=9
31 | 500000 | 0.5 | JavaFoil+Calcfoil stall+Eppler ext transition
32 | 500000 | 0.5 | XFOIL ncrit=9
33 | 750000 | 0 | JavaFoil+Calcfoil stall+Eppler ext transition
34 | 750000 | 0 | XFOIL ncrit=9
35 | 750000 | 0.1 | JavaFoil+Calcfoil stall+Eppler ext transition
36 | 750000 | 0.1 | XFOIL ncrit=9
37 | 750000 | 0.25 | JavaFoil+Calcfoil stall+Eppler ext transition
38 | 750000 | 0.25 | XFOIL ncrit=9
39 | 750000 | 0.5 | JavaFoil+Calcfoil stall+Eppler ext transition
40 | 750000 | 0.5 | XFOIL ncrit=9
41 | 1000000 | 0 | JavaFoil+Calcfoil stall+Eppler ext transition
42 | 1000000 | 0 | XFOIL ncrit=9
43 | 1000000 | 0.1 | JavaFoil+Calcfoil stall+Eppler ext transition
44 | 1000000 | 0.1 | XFOIL ncrit=9
45 | 1000000 | 0.25 | JavaFoil+Calcfoil stall+Eppler ext transition
46 | 1000000 | 0.25 | XFOIL ncrit=9
47 | 1000000 | 0.5 | JavaFoil+Calcfoil stall+Eppler ext transition
48 | 1000000 | 0.5 | XFOIL ncrit=9
49 | 2000000 | 0 | JavaFoil+Calcfoil stall+Eppler ext transition
50 | 2000000 | 0 | XFOIL ncrit=9
51 | 2000000 | 0.1 | JavaFoil+Calcfoil stall+Eppler ext transition
52 | 2000000 | 0.1 | XFOIL ncrit=9
53 | 2000000 | 0.25 | JavaFoil+Calcfoil stall+Eppler ext transition
54 | 2000000 | 0.25 | XFOIL ncrit=9
55 | 2000000 | 0.5 | JavaFoil+Calcfoil stall+Eppler ext transition
56 | 2000000 | 0.5 | XFOIL ncrit=9
57 | 3000000 | 0 | JavaFoil+Calcfoil stall+Eppler ext transition
58 | 3000000 | 0 | XFOIL ncrit=9
59 | 3000000 | 0.1 | JavaFoil+Calcfoil stall+Eppler ext transition
60 | 3000000 | 0.1 | XFOIL ncrit=9
61 | 3000000 | 0.25 | JavaFoil+Calcfoil stall+Eppler ext transition
62 | 3000000 | 0.25 | XFOIL ncrit=9
63 | 3000000 | 0.5 | JavaFoil+Calcfoil stall+Eppler ext transition
64 | 3000000 | 0.5 | XFOIL ncrit=9
65 | 4000000 | 0 | JavaFoil+Calcfoil stall+Eppler ext transition
66 | 4000000 | 0 | XFOIL ncrit=9
67 | 4000000 | 0.1 | JavaFoil+Calcfoil stall+Eppler ext transition
68 | 4000000 | 0.1 | XFOIL ncrit=9
69 | 4000000 | 0.25 | JavaFoil+Calcfoil stall+Eppler ext transition
70 | 4000000 | 0.25 | XFOIL ncrit=9
71 | 4000000 | 0.5 | JavaFoil+Calcfoil stall+Eppler ext transition
72 | 4000000 | 0.5 | XFOIL ncrit=9
73 | 5000000 | 0 | JavaFoil+Calcfoil stall+Eppler ext transition
74 | 5000000 | 0 | XFOIL ncrit=9
75 | 5000000 | 0.1 | JavaFoil+Calcfoil stall+Eppler ext transition
76 | 5000000 | 0.1 | XFOIL ncrit=9
77 | 5000000 | 0.25 | JavaFoil+Calcfoil stall+Eppler ext transition
78 | 5000000 | 0.25 | XFOIL ncrit=9
79 | 5000000 | 0.5 | JavaFoil+Calcfoil stall+Eppler ext transition
80 | 5000000 | 0.5 | XFOIL ncrit=9
81 | 6000000 | 0 | JavaFoil+Calcfoil stall+Eppler ext transition
82 | 6000000 | 0 | XFOIL ncrit=9
83 | 6000000 | 0.1 | JavaFoil+Calcfoil stall+Eppler ext transition
84 | 6000000 | 0.1 | XFOIL ncrit=9
85 | 6000000 | 0.25 | JavaFoil+Calcfoil stall+Eppler ext transition
86 | 6000000 | 0.25 | XFOIL ncrit=9
87 | 6000000 | 0.5 | JavaFoil+Calcfoil stall+Eppler ext transition
88 | 6000000 | 0.5 | XFOIL ncrit=9
89 | 7000000 | 0 | JavaFoil+Calcfoil stall+Eppler ext transition
90 | 7000000 | 0 | XFOIL ncrit=9
91 | 7000000 | 0.1 | JavaFoil+Calcfoil stall+Eppler ext transition
92 | 7000000 | 0.1 | XFOIL ncrit=9
93 | 7000000 | 0.25 | JavaFoil+Calcfoil stall+Eppler ext transition
94 | 7000000 | 0.25 | XFOIL ncrit=9
95 | 7000000 | 0.5 | JavaFoil+Calcfoil stall+Eppler ext transition
96 | 7000000 | 0.5 | XFOIL ncrit=9
97 | 8000000 | 0 | JavaFoil+Calcfoil stall+Eppler ext transition
98 | 8000000 | 0 | XFOIL ncrit=9
99 | 8000000 | 0.1 | JavaFoil+Calcfoil stall+Eppler ext transition
100 | 8000000 | 0.1 | XFOIL ncrit=9
101 | 8000000 | 0.25 | JavaFoil+Calcfoil stall+Eppler ext transition
102 | 8000000 | 0.25 | XFOIL ncrit=9
103 | 8000000 | 0.5 | JavaFoil+Calcfoil stall+Eppler ext transition
104 | 8000000 | 0.5 | XFOIL ncrit=9
105 | 10000000 | 0 | JavaFoil+Calcfoil stall+Eppler ext transition
106 | 10000000 | 0 | XFOIL ncrit=9
107 | 10000000 | 0.1 | JavaFoil+Calcfoil stall+Eppler ext transition
108 | 10000000 | 0.1 | XFOIL ncrit=9
109 | 10000000 | 0.25 | JavaFoil+Calcfoil stall+Eppler ext transition
110 | 10000000 | 0.25 | XFOIL ncrit=9
111 | 10000000 | 0.5 | JavaFoil+Calcfoil stall+Eppler ext transition
112 | 10000000 | 0.5 | XFOIL ncrit=9
113 | 12000000 | 0 | JavaFoil+Calcfoil stall+Eppler ext transition
114 | 12000000 | 0 | XFOIL ncrit=9
115 | 12000000 | 0.1 | JavaFoil+Calcfoil stall+Eppler ext transition
116 | 12000000 | 0.1 | XFOIL ncrit=9
117 | 12000000 | 0.25 | JavaFoil+Calcfoil stall+Eppler ext transition
118 | 12000000 | 0.25 | XFOIL ncrit=9
119 | 12000000 | 0.5 | JavaFoil+Calcfoil stall+Eppler ext transition
120 | 12000000 | 0.5 | XFOIL ncrit=9
121 | 14000000 | 0 | JavaFoil+Calcfoil stall+Eppler ext transition
122 | 14000000 | 0 | XFOIL ncrit=9
123 | 14000000 | 0.1 | JavaFoil+Calcfoil stall+Eppler ext transition
124 | 14000000 | 0.1 | XFOIL ncrit=9
125 | 14000000 | 0.25 | JavaFoil+Calcfoil stall+Eppler ext transition
126 | 14000000 | 0.25 | XFOIL ncrit=9
127 | 14000000 | 0.5 | JavaFoil+Calcfoil stall+Eppler ext transition
128 | 14000000 | 0.5 | XFOIL ncrit=9
129 | 16000000 | 0 | JavaFoil+Calcfoil stall+Eppler ext transition
130 | 16000000 | 0 | XFOIL ncrit=9
131 | 16000000 | 0.1 | JavaFoil+Calcfoil stall+Eppler ext transition
132 | 16000000 | 0.1 | XFOIL ncrit=9
133 | 16000000 | 0.25 | JavaFoil+Calcfoil stall+Eppler ext transition
134 | 16000000 | 0.25 | XFOIL ncrit=9
135 | 16000000 | 0.5 | JavaFoil+Calcfoil stall+Eppler ext transition
136 | 16000000 | 0.5 | XFOIL ncrit=9
137 | 18000000 | 0 | JavaFoil+Calcfoil stall+Eppler ext transition
138 | 18000000 | 0 | XFOIL ncrit=9
139 | 18000000 | 0.1 | JavaFoil+Calcfoil stall+Eppler ext transition
140 | 18000000 | 0.1 | XFOIL ncrit=9
141 | 18000000 | 0.25 | JavaFoil+Calcfoil stall+Eppler ext transition
142 | 18000000 | 0.25 | XFOIL ncrit=9
143 | 18000000 | 0.5 | JavaFoil+Calcfoil stall+Eppler ext transition
144 | 18000000 | 0.5 | XFOIL ncrit=9
145 | 20000000 | 0 | JavaFoil+Calcfoil stall+Eppler ext transition
146 | 20000000 | 0 | XFOIL ncrit=9
147 | 20000000 | 0.1 | JavaFoil+Calcfoil stall+Eppler ext transition
148 | 20000000 | 0.1 | XFOIL ncrit=9
149 | 20000000 | 0.25 | JavaFoil+Calcfoil stall+Eppler ext transition
150 | 20000000 | 0.25 | XFOIL ncrit=9
151 | 20000000 | 0.5 | JavaFoil+Calcfoil stall+Eppler ext transition
152 | 20000000 | 0.5 | XFOIL ncrit=9

## 1. Re 50k Mach 0.00 (1)
BIGFOIL.COM POLAR EXPORT
NACA44119
NACA44119 |  |  |  | Cl Max: | 1.921 | at alpha= | 20 | deg
JavaFoil+Calcfoil stall+Eppler ext transition |  |  |  | L/D Max: | 19.765 | at alpha= | 7.5 | deg
Re: | 50000 |  |  | Cd Min: | 0.02245 | at alpha= | -1 | deg
Mach: | 0 |  |  | Cl=0 at alpha= | -1.9711 | deg
|  |  |  | @ Cl=0.1, Cd= | 0.027258
|  |  |  | @ Cl=0.4, Cd= | 0.028977
|  |  |  | @ Cl=0.6, Cd= | 0.034767
alpha (deg) | Cl | Cd | Cm | Cl/Cd
-20 | -1.114 | 0.26691 | 0.01 | -4.175
-19.5 | -1.115 | 0.25205 | 0.01 | -4.424
-19 | -1.114 | 0.24026 | 0.01 | -4.638
-18.5 | -1.112 | 0.22845 | 0.01 | -4.867
-18 | -1.108 | 0.21586 | 0.01 | -5.131
-17.5 | -1.101 | 0.2053 | 0.01 | -5.364
-17 | -1.093 | 0.1942 | 0.01 | -5.628
-16.5 | -1.083 | 0.18394 | 0.01 | -5.886
-16 | -1.07 | 0.17369 | 0.01 | -6.161
-15.5 | -1.056 | 0.16409 | 0.01 | -6.433
-15 | -1.038 | 0.15459 | 0.01 | -6.715
-14.5 | -1.018 | 0.14672 | 0.01 | -6.939
-14 | -0.996 | 0.1381 | 0.01 | -7.213
-13.5 | -0.972 | 0.12987 | 0.01 | -7.485
-13 | -0.946 | 0.12218 | 0.01 | -7.743
-12.5 | -0.918 | 0.11488 | 0.01 | -7.99
-12 | -0.888 | 0.10822 | 0.01 | -8.205
-11.5 | -0.856 | 0.10188 | 0.01 | -8.402
-11 | -0.822 | 0.0959 | 0.01 | -8.573
-10.5 | -0.787 | 0.09024 | 0.01 | -8.717
-10 | -0.749 | 0.0847 | 0.01 | -8.848
-9.5 | -0.711 | 0.0795 | 0.01 | -8.938
-9 | -0.67 | 0.075 | 0.01 | -8.933
-8.5 | -0.628 | 0.07055 | 0.01 | -8.902
-8 | -0.585 | 0.06648 | 0.01 | -8.797
-7.5 | -0.54 | 0.06259 | 0.009 | -8.635
-7 | -0.495 | 0.05922 | 0.009 | -8.361
-6.5 | -0.449 | 0.05608 | 0.009 | -8.003
-6 | -0.402 | 0.05315 | 0.009 | -7.558
-5.5 | -0.354 | 0.05062 | 0.009 | -6.987
-5 | -0.305 | 0.04828 | 0.009 | -6.317
-4.5 | -0.256 | 0.04619 | 0.009 | -5.538
-4 | -0.206 | 0.04431 | 0.009 | -4.649
-3.5 | -0.156 | 0.0427 | 0.009 | -3.649
-3 | -0.105 | 0.04131 | 0.009 | -2.546
-2.5 | -0.054 | 0.04011 | 0.009 | -1.35
-2 | -0.003 | 0.03903 | 0.009 | -0.071
-1.5 | 0.049 | 0.03792 | 0.009 | 1.294
-1 | 0.123 | 0.02245 | 0.015 | 5.478
-0.5 | 0.186 | 0.02253 | 0.014 | 8.261
0 | 0.232 | 0.0259 | 0.014 | 8.965
0.5 | 0.287 | 0.0271 | 0.013 | 10.603
1 | 0.341 | 0.02746 | 0.012 | 12.434
1.5 | 0.395 | 0.02884 | 0.012 | 13.695
2 | 0.448 | 0.03029 | 0.011 | 14.785
2.5 | 0.5 | 0.03184 | 0.011 | 15.708
3 | 0.553 | 0.03333 | 0.01 | 16.586
3.5 | 0.605 | 0.03492 | 0.01 | 17.318
4 | 0.657 | 0.03663 | 0.01 | 17.922
4.5 | 0.708 | 0.03835 | 0.009 | 18.472
5 | 0.76 | 0.0402 | 0.009 | 18.909
5.5 | 0.811 | 0.0422 | 0.009 | 19.229
6 | 0.863 | 0.04425 | 0.008 | 19.495
6.5 | 0.914 | 0.04647 | 0.008 | 19.66
7 | 0.964 | 0.04881 | 0.008 | 19.759
7.5 | 1.015 | 0.05133 | 0.007 | 19.765
8 | 1.064 | 0.05401 | 0.007 | 19.709
8.5 | 1.114 | 0.05686 | 0.007 | 19.586
9 | 1.162 | 0.05991 | 0.006 | 19.405
9.5 | 1.211 | 0.06313 | 0.006 | 19.181
10 | 1.259 | 0.06655 | 0.005 | 18.912
10.5 | 1.306 | 0.07015 | 0.005 | 18.614
11 | 1.352 | 0.07392 | 0.005 | 18.29
11.5 | 1.398 | 0.07798 | 0.004 | 17.923
12 | 1.443 | 0.08218 | 0.004 | 17.554
12.5 | 1.487 | 0.08664 | 0.004 | 17.159
13 | 1.529 | 0.09133 | 0.003 | 16.746
13.5 | 1.571 | 0.09617 | 0.003 | 16.34
14 | 1.612 | 0.10129 | 0.003 | 15.911
14.5 | 1.65 | 0.1067 | 0.002 | 15.464
15 | 1.687 | 0.11234 | 0.002 | 15.013
15.5 | 1.721 | 0.11831 | 0.002 | 14.544
16 | 1.753 | 0.12436 | 0.001 | 14.095
16.5 | 1.783 | 0.13069 | 0.001 | 13.64
17 | 1.81 | 0.1374 | 0.001 | 13.173
17.5 | 1.835 | 0.1444 | 0 | 12.709
18 | 1.857 | 0.15148 | 0 | 12.261
18.5 | 1.877 | 0.15902 | -0.001 | 11.804
19 | 1.895 | 0.16687 | -0.001 | 11.355
19.5 | 1.91 | 0.17479 | -0.001 | 10.926
20 | 1.921 | 0.1833 | -0.002 | 10.482

## 2. Re 50k Mach 0.00 (2)
BIGFOIL.COM POLAR EXPORT
NACA44119
NACA44119 |  |  |  | Cl Max: | 0.6755 | at alpha= | 20 | deg
XFOIL ncrit=9 |  |  |  | L/D Max: | 14.8891 | at alpha= | -1.5 | deg
Re: | 50000 |  |  | Cd Min: | 0.23442 | at alpha= | 20 | deg
Mach: | 0 |  |  | Cl=0 at alpha= | -3.8761 | deg
|  |  |  | @ Cl=0.1, Cd= | 0.034756
|  |  |  | @ Cl=0.4, Cd= | 0.15226
|  |  |  | @ Cl=0.6, Cd= | 0.21003
alpha (deg) | Cl | Cd | Cm | Cl/Cd
-12.5 | -0.2575 | 0.13163 | -0.0207 | -1.9562
-12 | -0.229 | 0.12526 | -0.0194 | -1.8282
-11.5 | -0.2201 | 0.12105 | -0.0178 | -1.8183
-11 | -0.1949 | 0.11554 | -0.0158 | -1.6869
-10.5 | -0.1778 | 0.11102 | -0.0134 | -1.6015
-10 | -0.1591 | 0.10665 | -0.0107 | -1.4918
-9.5 | -0.1464 | 0.10347 | -0.007 | -1.4149
-9 | -0.1464 | 0.10154 | -0.0018 | -1.4418
-8 | -0.0583 | 0.08957 | -0.0174 | -0.65089
-7.5 | -0.5211 | 0.06587 | -0.0223 | -7.911
-7 | -0.4734 | 0.05668 | -0.0255 | -8.3522
-6.5 | -0.4332 | 0.05194 | -0.0237 | -8.3404
-6 | -0.3749 | 0.04742 | -0.0238 | -7.9059
-5.5 | -0.303 | 0.04356 | -0.0249 | -6.9559
-5 | -0.2547 | 0.04145 | -0.0228 | -6.1448
-4.5 | -0.1737 | 0.03888 | -0.026 | -4.4676
-4 | -0.0222 | 0.0357 | -0.04 | -0.62185
-3.5 | 0.0674 | 0.03406 | -0.0448 | 1.9789
-3 | 0.3414 | 0.03991 | -0.0611 | 8.5542
-2.5 | 0.5442 | 0.03793 | -0.0864 | 14.3475
-2 | 0.5672 | 0.03942 | -0.0838 | 14.3886
-1.5 | 0.5975 | 0.04013 | -0.081 | 14.8891
-1 | 0.6061 | 0.04322 | -0.0778 | 14.0236
-0.5 | 0.6306 | 0.04471 | -0.0745 | 14.1042
0 | 0.6102 | 0.05026 | -0.0695 | 12.1409
0.5 | 0.6426 | 0.05122 | -0.0661 | 12.5459
1 | 0.5013 | 0.06447 | -0.0535 | 7.7757
1.5 | 0.4224 | 0.07174 | -0.0434 | 5.8879
3 | 0.1615 | 0.09153 | -0.0212 | 1.7644
3.5 | 0.1727 | 0.09459 | -0.0178 | 1.8258
4.5 | 0.2178 | 0.10168 | -0.0131 | 2.142
5 | 0.2159 | 0.10381 | -0.0088 | 2.0798
5.5 | 0.2252 | 0.10704 | -0.0059 | 2.1039
6.5 | 0.2669 | 0.11479 | -0.0022 | 2.3251
7 | 0.2691 | 0.11777 | 0.0005 | 2.285
7.5 | 0.3283 | 0.12635 | -0.0009 | 2.5983
8.5 | 0.3139 | 0.12956 | 0.0048 | 2.4228
9 | 0.3612 | 0.13684 | 0.0044 | 2.6396
9.5 | 0.3473 | 0.13773 | 0.0066 | 2.5216
10 | 0.3825 | 0.14501 | 0.0064 | 2.6377
10.5 | 0.3842 | 0.14669 | 0.0076 | 2.6191
11 | 0.3924 | 0.15085 | 0.008 | 2.6013
11.5 | 0.4209 | 0.15612 | 0.008 | 2.696
12 | 0.4213 | 0.15922 | 0.008 | 2.646
12.5 | 0.4554 | 0.16565 | 0.0077 | 2.7492
13 | 0.4521 | 0.16798 | 0.0074 | 2.6914
13.5 | 0.4867 | 0.17486 | 0.0069 | 2.7834
14 | 0.4834 | 0.17693 | 0.006 | 2.7322
14.5 | 0.5155 | 0.18365 | 0.0054 | 2.807
15 | 0.5149 | 0.18608 | 0.004 | 2.7671
15.5 | 0.543 | 0.19219 | 0.0032 | 2.8253
16 | 0.547 | 0.1954 | 0.0014 | 2.7994
16.5 | 0.5707 | 0.20083 | 0.0003 | 2.8417
17 | 0.5796 | 0.20498 | -0.0017 | 2.8276
17.5 | 0.5989 | 0.20961 | -0.0032 | 2.8572
18 | 0.6123 | 0.21477 | -0.0053 | 2.851
18.5 | 0.6278 | 0.21864 | -0.0073 | 2.8714
19 | 0.6449 | 0.22475 | -0.0094 | 2.8694
19.5 | 0.6573 | 0.22789 | -0.0118 | 2.8843
20 | 0.6755 | 0.23442 | -0.014 | 2.8816

## 3. Re 50k Mach 0.10 (1)
BIGFOIL.COM POLAR EXPORT
NACA44119
NACA44119 |  |  |  | Cl Max: | 1.912 | at alpha= | 20 | deg
JavaFoil+Calcfoil stall+Eppler ext transition |  |  |  | L/D Max: | 19.686 | at alpha= | 7.5 | deg
Re: | 50000 |  |  | Cd Min: | 0.02252 | at alpha= | -1 | deg
Mach: | 0.1 |  |  | Cl=0 at alpha= | -1.9711 | deg
|  |  |  | @ Cl=0.1, Cd= | 0.027483
|  |  |  | @ Cl=0.4, Cd= | 0.029183
|  |  |  | @ Cl=0.6, Cd= | 0.034995
alpha (deg) | Cl | Cd | Cm | Cl/Cd
-20 | -1.082 | 0.27557 | 0.01 | -3.928
-19.5 | -1.086 | 0.25949 | 0.01 | -4.186
-19 | -1.088 | 0.24734 | 0.01 | -4.4
-18.5 | -1.089 | 0.23437 | 0.01 | -4.645
-18 | -1.087 | 0.22099 | 0.01 | -4.918
-17.5 | -1.083 | 0.2097 | 0.01 | -5.164
-17 | -1.077 | 0.198 | 0.01 | -5.439
-16.5 | -1.069 | 0.18827 | 0.01 | -5.678
-16 | -1.059 | 0.17661 | 0.01 | -5.994
-15.5 | -1.046 | 0.16803 | 0.01 | -6.224
-15 | -1.03 | 0.15796 | 0.01 | -6.521
-14.5 | -1.012 | 0.14917 | 0.01 | -6.782
-14 | -0.991 | 0.14026 | 0.01 | -7.066
-13.5 | -0.968 | 0.13166 | 0.01 | -7.355
-13 | -0.943 | 0.12399 | 0.01 | -7.608
-12.5 | -0.916 | 0.11626 | 0.01 | -7.881
-12 | -0.887 | 0.10967 | 0.01 | -8.088
-11.5 | -0.856 | 0.10286 | 0.01 | -8.32
-11 | -0.823 | 0.09683 | 0.01 | -8.495
-10.5 | -0.788 | 0.09104 | 0.01 | -8.651
-10 | -0.751 | 0.08525 | 0.01 | -8.806
-9.5 | -0.712 | 0.08024 | 0.01 | -8.876
-9 | -0.672 | 0.07532 | 0.01 | -8.918
-8.5 | -0.63 | 0.07092 | 0.01 | -8.882
-8 | -0.587 | 0.06673 | 0.01 | -8.793
-7.5 | -0.542 | 0.06287 | 0.01 | -8.627
-7 | -0.497 | 0.05941 | 0.009 | -8.365
-6.5 | -0.451 | 0.05626 | 0.009 | -8.009
-6 | -0.403 | 0.05336 | 0.009 | -7.559
-5.5 | -0.355 | 0.05078 | 0.009 | -6.995
-5 | -0.306 | 0.04844 | 0.009 | -6.325
-4.5 | -0.257 | 0.0463 | 0.009 | -5.549
-4 | -0.207 | 0.04444 | 0.009 | -4.657
-3.5 | -0.157 | 0.04282 | 0.009 | -3.656
-3 | -0.106 | 0.0414 | 0.009 | -2.553
-2.5 | -0.054 | 0.04021 | 0.009 | -1.353
-2 | -0.003 | 0.03914 | 0.009 | -0.071
-1.5 | 0.049 | 0.03803 | 0.009 | 1.297
-1 | 0.124 | 0.02252 | 0.015 | 5.489
-0.5 | 0.187 | 0.0226 | 0.014 | 8.278
0 | 0.233 | 0.02614 | 0.014 | 8.909
0.5 | 0.288 | 0.02736 | 0.013 | 10.533
1 | 0.342 | 0.02773 | 0.012 | 12.351
1.5 | 0.396 | 0.02907 | 0.012 | 13.637
2 | 0.449 | 0.03056 | 0.011 | 14.705
2.5 | 0.502 | 0.03211 | 0.011 | 15.633
3 | 0.555 | 0.03361 | 0.011 | 16.507
3.5 | 0.607 | 0.03521 | 0.01 | 17.244
4 | 0.659 | 0.03692 | 0.01 | 17.855
4.5 | 0.711 | 0.03863 | 0.009 | 18.417
5 | 0.763 | 0.04052 | 0.009 | 18.836
5.5 | 0.815 | 0.04249 | 0.009 | 19.179
6 | 0.866 | 0.04458 | 0.008 | 19.434
6.5 | 0.918 | 0.04682 | 0.008 | 19.598
7 | 0.968 | 0.04922 | 0.008 | 19.675
7.5 | 1.019 | 0.05175 | 0.007 | 19.686
8 | 1.069 | 0.05447 | 0.007 | 19.623
8.5 | 1.118 | 0.05737 | 0.007 | 19.492
9 | 1.167 | 0.06045 | 0.006 | 19.309
9.5 | 1.216 | 0.0637 | 0.006 | 19.082
10 | 1.263 | 0.06718 | 0.005 | 18.804
10.5 | 1.31 | 0.07088 | 0.005 | 18.487
11 | 1.357 | 0.07473 | 0.005 | 18.16
11.5 | 1.402 | 0.07883 | 0.004 | 17.792
12 | 1.447 | 0.0831 | 0.004 | 17.417
12.5 | 1.491 | 0.08763 | 0.004 | 17.019
13 | 1.534 | 0.09248 | 0.003 | 16.586
13.5 | 1.576 | 0.09739 | 0.003 | 16.179
14 | 1.616 | 0.10259 | 0.003 | 15.752
14.5 | 1.654 | 0.10818 | 0.002 | 15.288
15 | 1.69 | 0.11386 | 0.002 | 14.844
15.5 | 1.724 | 0.12001 | 0.002 | 14.361
16 | 1.755 | 0.12628 | 0.001 | 13.898
16.5 | 1.784 | 0.13287 | 0.001 | 13.427
17 | 1.81 | 0.13971 | 0.001 | 12.958
17.5 | 1.834 | 0.14684 | 0 | 12.493
18 | 1.855 | 0.15421 | 0 | 12.031
18.5 | 1.874 | 0.16186 | -0.001 | 11.575
19 | 1.89 | 0.17011 | -0.001 | 11.108
19.5 | 1.903 | 0.17838 | -0.001 | 10.667
20 | 1.912 | 0.18713 | -0.002 | 10.219

## 4. Re 50k Mach 0.10 (2)
BIGFOIL.COM POLAR EXPORT
NACA44119
NACA44119 |  |  |  | Cl Max: | 0.6764 | at alpha= | 20 | deg
XFOIL ncrit=9 |  |  |  | L/D Max: | 14.5304 | at alpha= | -1.5 | deg
Re: | 50000 |  |  | Cd Min: | 0.23504 | at alpha= | 20 | deg
Mach: | 0.1 |  |  | Cl=0 at alpha= | -3.8845 | deg
|  |  |  | @ Cl=0.1, Cd= | 0.034438
|  |  |  | @ Cl=0.4, Cd= | 0.15288
|  |  |  | @ Cl=0.6, Cd= | 0.21034
alpha (deg) | Cl | Cd | Cm | Cl/Cd
-12 | -0.2244 | 0.12562 | -0.0195 | -1.7863
-11.5 | -0.2214 | 0.12184 | -0.018 | -1.8171
-11 | -0.1917 | 0.11597 | -0.016 | -1.653
-10.5 | -0.1744 | 0.1114 | -0.0136 | -1.5655
-10 | -0.1561 | 0.10704 | -0.0109 | -1.4583
-9.5 | -0.1434 | 0.10384 | -0.0073 | -1.381
-9 | -0.1359 | 0.10121 | -0.0026 | -1.3428
-8.5 | -0.1323 | 0.09995 | -0.0026 | -1.3237
-8 | -0.0501 | 0.08927 | -0.0199 | -0.56122
-7 | -0.4579 | 0.05647 | -0.0285 | -8.1087
-6.5 | -0.4305 | 0.05236 | -0.0247 | -8.2219
-6 | -0.3672 | 0.0475 | -0.0255 | -7.7305
-5.5 | -0.3036 | 0.04394 | -0.0253 | -6.9094
-5 | -0.2604 | 0.04206 | -0.0224 | -6.1912
-4.5 | -0.1745 | 0.03914 | -0.0262 | -4.4584
-4 | -0.0216 | 0.03587 | -0.0403 | -0.60217
-3.5 | 0.0719 | 0.0342 | -0.0455 | 2.1023
-2.5 | 0.547 | 0.03823 | -0.0866 | 14.3081
-2 | 0.5685 | 0.03989 | -0.084 | 14.2517
-1.5 | 0.5956 | 0.04099 | -0.0811 | 14.5304
-1 | 0.6069 | 0.04375 | -0.0779 | 13.872
-0.5 | 0.6217 | 0.0462 | -0.0743 | 13.4567
0 | 0.6059 | 0.05121 | -0.0692 | 11.8317
0.5 | 0.6179 | 0.05382 | -0.0648 | 11.4809
1 | 0.477 | 0.0662 | -0.0517 | 7.2054
1.5 | 0.4133 | 0.07274 | -0.0428 | 5.6819
3 | 0.1616 | 0.09199 | -0.0213 | 1.7567
3.5 | 0.1704 | 0.09488 | -0.0176 | 1.796
4 | 0.2152 | 0.10058 | -0.0176 | 2.1396
4.5 | 0.2193 | 0.10238 | -0.0133 | 2.142
5 | 0.2161 | 0.10432 | -0.0088 | 2.0715
5.5 | 0.2239 | 0.10743 | -0.0057 | 2.0841
6.5 | 0.2676 | 0.11541 | -0.0022 | 2.3187
7 | 0.2681 | 0.11821 | 0.0006 | 2.268
7.5 | 0.3243 | 0.12668 | -0.0006 | 2.56
8 | 0.3112 | 0.12679 | 0.0031 | 2.4545
8.5 | 0.3127 | 0.12997 | 0.0049 | 2.4059
9 | 0.3629 | 0.13778 | 0.0043 | 2.6339
9.5 | 0.347 | 0.13824 | 0.0067 | 2.5101
10 | 0.3744 | 0.14455 | 0.0068 | 2.5901
10.5 | 0.3844 | 0.14729 | 0.0077 | 2.6098
11 | 0.391 | 0.15122 | 0.0081 | 2.5856
11.5 | 0.4214 | 0.15682 | 0.0081 | 2.6872
12 | 0.4207 | 0.15968 | 0.0082 | 2.6346
12.5 | 0.4562 | 0.16643 | 0.0078 | 2.7411
13 | 0.4518 | 0.16847 | 0.0074 | 2.6818
13.5 | 0.4877 | 0.17569 | 0.0069 | 2.7759
14 | 0.4834 | 0.17745 | 0.0061 | 2.7241
14.5 | 0.5166 | 0.18447 | 0.0054 | 2.8005
15 | 0.5151 | 0.18662 | 0.004 | 2.7602
15.5 | 0.5442 | 0.19299 | 0.0032 | 2.8198
16 | 0.5474 | 0.19595 | 0.0014 | 2.7936
16.5 | 0.572 | 0.20162 | 0.0003 | 2.837
17 | 0.5801 | 0.20554 | -0.0018 | 2.8223
17.5 | 0.6003 | 0.21041 | -0.0033 | 2.853
18 | 0.6129 | 0.21535 | -0.0054 | 2.8461
18.5 | 0.6294 | 0.21947 | -0.0073 | 2.8678
19 | 0.6455 | 0.22533 | -0.0096 | 2.8647
19.5 | 0.6591 | 0.22877 | -0.0119 | 2.8811
20 | 0.6764 | 0.23504 | -0.0143 | 2.8778

## 5. Re 50k Mach 0.25 (1)
BIGFOIL.COM POLAR EXPORT
NACA44119
NACA44119 |  |  |  | Cl Max: | 1.838 | at alpha= | 19 | deg
JavaFoil+Calcfoil stall+Eppler ext transition |  |  |  | L/D Max: | 19.253 | at alpha= | 7 | deg
Re: | 50000 |  |  | Cd Min: | 0.02288 | at alpha= | -1 | deg
Mach: | 0.25 |  |  | Cl=0 at alpha= | -1.9722 | deg
|  |  |  | @ Cl=0.1, Cd= | 0.028483
|  |  |  | @ Cl=0.4, Cd= | 0.030417
|  |  |  | @ Cl=0.6, Cd= | 0.036064
alpha (deg) | Cl | Cd | Cm | Cl/Cd
-20 | -0.8 | 0.35409 | 0.01 | -2.26
-19.5 | -0.831 | 0.33219 | 0.01 | -2.502
-19 | -0.859 | 0.31159 | 0.01 | -2.757
-18.5 | -0.884 | 0.28976 | 0.01 | -3.051
-18 | -0.906 | 0.26976 | 0.01 | -3.357
-17.5 | -0.924 | 0.25305 | 0.01 | -3.651
-17 | -0.939 | 0.23466 | 0.01 | -4
-16.5 | -0.95 | 0.21894 | 0.01 | -4.338
-16 | -0.957 | 0.2035 | 0.01 | -4.703
-15.5 | -0.961 | 0.19122 | 0.01 | -5.024
-15 | -0.959 | 0.1787 | 0.01 | -5.368
-14.5 | -0.954 | 0.16652 | 0.01 | -5.727
-14 | -0.945 | 0.15462 | 0.01 | -6.11
-13.5 | -0.932 | 0.14468 | 0.01 | -6.442
-13 | -0.916 | 0.13581 | 0.01 | -6.745
-12.5 | -0.897 | 0.12644 | 0.01 | -7.092
-12 | -0.874 | 0.11798 | 0.01 | -7.409
-11.5 | -0.849 | 0.10973 | 0.01 | -7.733
-11 | -0.82 | 0.10261 | 0.01 | -7.992
-10.5 | -0.789 | 0.09613 | 0.01 | -8.206
-10 | -0.755 | 0.08983 | 0.01 | -8.405
-9.5 | -0.719 | 0.08385 | 0.01 | -8.572
-9 | -0.68 | 0.07833 | 0.01 | -8.68
-8.5 | -0.639 | 0.0735 | 0.01 | -8.695
-8 | -0.597 | 0.06891 | 0.01 | -8.658
-7.5 | -0.553 | 0.06481 | 0.01 | -8.525
-7 | -0.507 | 0.06108 | 0.01 | -8.303
-6.5 | -0.46 | 0.05757 | 0.01 | -7.997
-6 | -0.413 | 0.05458 | 0.01 | -7.558
-5.5 | -0.364 | 0.05177 | 0.01 | -7.024
-5 | -0.314 | 0.04926 | 0.01 | -6.371
-4.5 | -0.263 | 0.04704 | 0.009 | -5.598
-4 | -0.212 | 0.04504 | 0.009 | -4.712
-3.5 | -0.161 | 0.04338 | 0.009 | -3.701
-3 | -0.108 | 0.04196 | 0.009 | -2.584
-2.5 | -0.056 | 0.04072 | 0.009 | -1.371
-2 | -0.003 | 0.03965 | 0.009 | -0.072
-1.5 | 0.051 | 0.03865 | 0.009 | 1.308
-1 | 0.127 | 0.02288 | 0.015 | 5.546
-0.5 | 0.192 | 0.02298 | 0.014 | 8.358
0 | 0.237 | 0.02746 | 0.014 | 8.62
0.5 | 0.293 | 0.02874 | 0.013 | 10.199
1 | 0.349 | 0.0291 | 0.012 | 11.984
1.5 | 0.404 | 0.03052 | 0.012 | 13.233
2 | 0.458 | 0.03201 | 0.012 | 14.314
2.5 | 0.512 | 0.03351 | 0.011 | 15.293
3 | 0.567 | 0.03503 | 0.011 | 16.174
3.5 | 0.62 | 0.03669 | 0.01 | 16.908
4 | 0.674 | 0.03841 | 0.01 | 17.545
4.5 | 0.727 | 0.04023 | 0.01 | 18.08
5 | 0.781 | 0.04219 | 0.009 | 18.502
5.5 | 0.833 | 0.04428 | 0.009 | 18.822
6 | 0.886 | 0.04646 | 0.008 | 19.077
6.5 | 0.938 | 0.04886 | 0.008 | 19.205
7 | 0.99 | 0.05143 | 0.008 | 19.253
7.5 | 1.042 | 0.05418 | 0.007 | 19.225
8 | 1.092 | 0.05714 | 0.007 | 19.115
8.5 | 1.142 | 0.0603 | 0.007 | 18.944
9 | 1.192 | 0.06362 | 0.006 | 18.735
9.5 | 1.241 | 0.06724 | 0.006 | 18.452
10 | 1.289 | 0.07108 | 0.006 | 18.13
10.5 | 1.336 | 0.07505 | 0.005 | 17.804
11 | 1.382 | 0.07937 | 0.005 | 17.417
11.5 | 1.428 | 0.08394 | 0.005 | 17.011
12 | 1.472 | 0.0887 | 0.004 | 16.599
12.5 | 1.515 | 0.09384 | 0.004 | 16.146
13 | 1.557 | 0.0992 | 0.003 | 15.698
13.5 | 1.597 | 0.10489 | 0.003 | 15.229
14 | 1.635 | 0.11088 | 0.003 | 14.75
14.5 | 1.671 | 0.11714 | 0.002 | 14.266
15 | 1.704 | 0.1239 | 0.002 | 13.751
15.5 | 1.733 | 0.13085 | 0.002 | 13.247
16 | 1.759 | 0.13829 | 0.001 | 12.722
16.5 | 1.782 | 0.14602 | 0.001 | 12.207
17 | 1.801 | 0.15428 | 0.001 | 11.675
17.5 | 1.817 | 0.16286 | 0 | 11.157
18 | 1.828 | 0.17208 | 0 | 10.622
18.5 | 1.835 | 0.18176 | -0.001 | 10.095
19 | 1.838 | 0.19181 | -0.001 | 9.584
19.5 | 1.837 | 0.20273 | -0.001 | 9.06
20 | 1.829 | 0.21458 | -0.002 | 8.525

## 6. Re 50k Mach 0.25 (2)
BIGFOIL.COM POLAR EXPORT
NACA44119
NACA44119 |  |  |  | Cl Max: | 0.6833 | at alpha= | 20 | deg
XFOIL ncrit=9 |  |  |  | L/D Max: | 13.8921 | at alpha= | -2 | deg
Re: | 50000 |  |  | Cd Min: | 0.23913 | at alpha= | 20 | deg
Mach: | 0.25 |  |  | Cl=0 at alpha= | -3.6369 | deg
|  |  |  | @ Cl=0.1, Cd= | 0.037706
|  |  |  | @ Cl=0.4, Cd= | 0.039913
|  |  |  | @ Cl=0.6, Cd= | 0.21291
alpha (deg) | Cl | Cd | Cm | Cl/Cd
-20 | -0.4377 | 0.21495 | 0.0029 | -2.0363
-19.5 | -0.4303 | 0.21187 | -0.0009 | -2.031
-19 | -0.4022 | 0.20353 | -0.0021 | -1.9761
-18.5 | -0.4034 | 0.20341 | -0.0064 | -1.9832
-18 | -0.3731 | 0.1932 | -0.0075 | -1.9312
-17.5 | -0.3575 | 0.18842 | -0.0098 | -1.8974
-17 | -0.3463 | 0.1831 | -0.0123 | -1.8913
-16.5 | -0.3252 | 0.17702 | -0.0137 | -1.8371
-16 | -0.3239 | 0.17322 | -0.0165 | -1.8699
-15.5 | -0.297 | 0.16608 | -0.0171 | -1.7883
-15 | -0.286 | 0.16045 | -0.0188 | -1.7825
-14.5 | -0.3006 | 0.15974 | -0.0209 | -1.8818
-14 | -0.2546 | 0.14905 | -0.0204 | -1.7082
-13.5 | -0.2465 | 0.14375 | -0.0213 | -1.7148
-13 | -0.2364 | 0.13856 | -0.0214 | -1.7061
-12.5 | -0.2211 | 0.13308 | -0.021 | -1.6614
-12 | -0.2047 | 0.12777 | -0.0202 | -1.6021
-11.5 | -0.231 | 0.12647 | -0.0188 | -1.8265
-11 | -0.1813 | 0.11878 | -0.0168 | -1.5264
-10.5 | -0.1586 | 0.11365 | -0.0146 | -1.3955
-10 | -0.1414 | 0.10927 | -0.012 | -1.294
-9.5 | -0.1298 | 0.10607 | -0.0083 | -1.2237
-9 | -0.2002 | 0.11162 | 0.0033 | -1.7936
-8.5 | -0.0563 | 0.09674 | -0.0187 | -0.58197
-8 | -0.3095 | 0.07373 | -0.0447 | -4.1977
-7.5 | -0.4039 | 0.06308 | -0.0434 | -6.403
-7 | -0.4023 | 0.05707 | -0.0399 | -7.0492
-6.5 | -0.3844 | 0.0529 | -0.0348 | -7.2665
-6 | -0.3509 | 0.04921 | -0.0309 | -7.1307
-5.5 | -0.2997 | 0.04571 | -0.0287 | -6.5566
-5 | -0.2563 | 0.04387 | -0.025 | -5.8423
-4.5 | -0.1975 | 0.04147 | -0.0251 | -4.7625
-4 | -0.1225 | 0.04021 | -0.0271 | -3.0465
-3.5 | 0.0462 | 0.03734 | -0.0441 | 1.2373
-3 | 0.0774 | 0.03754 | -0.0402 | 2.0618
-2.5 | 0.5519 | 0.04103 | -0.0879 | 13.4511
-2 | 0.5818 | 0.04188 | -0.085 | 13.8921
-1.5 | 0.5877 | 0.0452 | -0.0816 | 13.0022
-1 | 0.6111 | 0.04682 | -0.0781 | 13.0521
-0.5 | 0.5795 | 0.05301 | -0.0724 | 10.9319
0 | 0.6049 | 0.05457 | -0.0686 | 11.0848
0.5 | 0.4765 | 0.06591 | -0.0564 | 7.2296
1 | 0.364 | 0.07396 | -0.0445 | 4.9216
3 | 0.166 | 0.09488 | -0.0224 | 1.7496
3.5 | 0.167 | 0.0971 | -0.0176 | 1.7199
4 | 0.1769 | 0.10007 | -0.014 | 1.7678
5 | 0.2207 | 0.10753 | -0.0093 | 2.0525
5.5 | 0.2197 | 0.1098 | -0.0054 | 2.0009
6 | 0.2369 | 0.114 | -0.0034 | 2.0781
6.5 | 0.274 | 0.11932 | -0.0026 | 2.2963
7.5 | 0.2792 | 0.12494 | 0.0027 | 2.2347
8 | 0.3138 | 0.13038 | 0.0033 | 2.4068
8.5 | 0.3082 | 0.13241 | 0.0056 | 2.3276
9 | 0.353 | 0.14054 | 0.0052 | 2.5117
9.5 | 0.3464 | 0.14119 | 0.0073 | 2.4534
10 | 0.3565 | 0.14534 | 0.0081 | 2.4529
10.5 | 0.3864 | 0.1508 | 0.0082 | 2.5623
11 | 0.3863 | 0.15356 | 0.0088 | 2.5156
11.5 | 0.4256 | 0.16092 | 0.0085 | 2.6448
12 | 0.4187 | 0.16232 | 0.0088 | 2.5795
12.5 | 0.4617 | 0.17099 | 0.0081 | 2.7002
13 | 0.4515 | 0.17129 | 0.0079 | 2.6359
13.5 | 0.4941 | 0.18049 | 0.0072 | 2.7375
14 | 0.4844 | 0.18043 | 0.0064 | 2.6847
14.5 | 0.5232 | 0.18923 | 0.0056 | 2.7649
15 | 0.5172 | 0.18975 | 0.0042 | 2.7257
15.5 | 0.5512 | 0.19765 | 0.0033 | 2.7888
16 | 0.5505 | 0.19925 | 0.0014 | 2.7629
16.5 | 0.5796 | 0.20622 | 0.0003 | 2.8106
17 | 0.584 | 0.20899 | -0.002 | 2.7944
17.5 | 0.6088 | 0.21506 | -0.0034 | 2.8308
18 | 0.6178 | 0.219 | -0.0059 | 2.821
18.5 | 0.6388 | 0.22427 | -0.0077 | 2.8484
19 | 0.6511 | 0.22911 | -0.0104 | 2.8419
19.5 | 0.6693 | 0.23382 | -0.0125 | 2.8625
20 | 0.6833 | 0.23913 | -0.0153 | 2.8574

## 7. Re 50k Mach 0.50 (1)
BIGFOIL.COM POLAR EXPORT
NACA44119
NACA44119 |  |  |  | Cl Max: | 1.515 | at alpha= | 13 | deg
JavaFoil+Calcfoil stall+Eppler ext transition |  |  |  | L/D Max: | 17.019 | at alpha= | 6 | deg
Re: | 50000 |  |  | Cd Min: | 0.02476 | at alpha= | -0.5 | deg
Mach: | 0.5 |  |  | Cl=0 at alpha= | -1.9746 | deg
|  |  |  | @ Cl=0.1, Cd= | 0.040271
|  |  |  | @ Cl=0.4, Cd= | 0.035916
|  |  |  | @ Cl=0.6, Cd= | 0.040603
alpha (deg) | Cl | Cd | Cm | Cl/Cd
-20 | -1.018 | 0.49245 | 0.015 | -2.067
-19.5 | -0.99 | 0.46295 | 0.015 | -2.137
-19 | -0.962 | 0.47211 | 0.015 | -2.038
-18.5 | -0.935 | 0.46778 | 0.015 | -1.999
-18 | -0.908 | 0.45214 | 0.015 | -2.007
-17.5 | -0.879 | 0.43087 | 0.014 | -2.04
-17 | -0.851 | 0.42487 | 0.014 | -2.004
-16.5 | -0.824 | 0.41983 | 0.014 | -1.963
-16 | -0.795 | 0.39347 | 0.014 | -2.021
-15.5 | -0.768 | 0.38829 | 0.014 | -1.977
-15 | -0.74 | 0.38366 | 0.014 | -1.928
-14.5 | -0.711 | 0.36856 | 0.013 | -1.929
-14 | -0.683 | 0.35204 | 0.013 | -1.941
-13.5 | -0.655 | 0.35919 | 0.013 | -1.822
-13 | -0.627 | 0.35603 | 0.012 | -1.76
-12.5 | -0.599 | 0.33791 | 0.012 | -1.772
-12 | -0.57 | 0.31681 | 0.012 | -1.799
-11.5 | -0.542 | 0.29945 | 0.012 | -1.81
-11 | -0.513 | 0.29319 | 0.011 | -1.751
-10.5 | -0.485 | 0.2682 | 0.011 | -1.807
-10 | -0.457 | 0.24881 | 0.011 | -1.835
-9.5 | -0.428 | 0.21998 | 0.01 | -1.945
-9 | -0.536 | 0.13021 | 0.009 | -4.119
-8.5 | -0.593 | 0.10402 | 0.01 | -5.702
-8 | -0.589 | 0.08998 | 0.01 | -6.548
-7.5 | -0.566 | 0.08045 | 0.01 | -7.034
-7 | -0.532 | 0.07334 | 0.01 | -7.253
-6.5 | -0.491 | 0.06709 | 0.01 | -7.32
-6 | -0.445 | 0.06189 | 0.01 | -7.195
-5.5 | -0.396 | 0.05765 | 0.01 | -6.867
-5 | -0.344 | 0.05402 | 0.01 | -6.364
-4.5 | -0.29 | 0.05096 | 0.01 | -5.688
-4 | -0.234 | 0.0484 | 0.01 | -4.844
-3.5 | -0.178 | 0.04625 | 0.01 | -3.845
-3 | -0.12 | 0.04448 | 0.01 | -2.704
-2.5 | -0.062 | 0.04301 | 0.01 | -1.442
-2 | -0.003 | 0.04182 | 0.009 | -0.076
-1.5 | 0.056 | 0.04085 | 0.009 | 1.376
-1 | 0.116 | 0.04006 | 0.009 | 2.89
-0.5 | 0.214 | 0.02476 | 0.015 | 8.631
0 | 0.255 | 0.03317 | 0.014 | 7.682
0.5 | 0.317 | 0.03443 | 0.014 | 9.204
1 | 0.378 | 0.03575 | 0.013 | 10.58
1.5 | 0.439 | 0.03621 | 0.013 | 12.133
2 | 0.5 | 0.03773 | 0.012 | 13.255
2.5 | 0.56 | 0.03941 | 0.012 | 14.221
3 | 0.621 | 0.04123 | 0.012 | 15.052
3.5 | 0.68 | 0.04321 | 0.011 | 15.743
4 | 0.739 | 0.04545 | 0.011 | 16.264
4.5 | 0.798 | 0.0479 | 0.01 | 16.649
5 | 0.855 | 0.05058 | 0.01 | 16.91
5.5 | 0.912 | 0.0536 | 0.01 | 17.016
6 | 0.968 | 0.05688 | 0.009 | 17.019
6.5 | 1.023 | 0.06048 | 0.009 | 16.912
7 | 1.077 | 0.06445 | 0.008 | 16.705
7.5 | 1.129 | 0.06871 | 0.008 | 16.433
8 | 1.18 | 0.07357 | 0.008 | 16.041
8.5 | 1.23 | 0.07874 | 0.007 | 15.617
9 | 1.277 | 0.08451 | 0.007 | 15.112
9.5 | 1.322 | 0.0909 | 0.006 | 14.546
10 | 1.365 | 0.09798 | 0.006 | 13.929
10.5 | 1.404 | 0.10594 | 0.006 | 13.252
11 | 1.439 | 0.11475 | 0.005 | 12.544
11.5 | 1.47 | 0.1247 | 0.005 | 11.788
12 | 1.495 | 0.13642 | 0.004 | 10.955
12.5 | 1.511 | 0.14979 | 0.004 | 10.084
13 | 1.515 | 0.16578 | 0.004 | 9.136
13.5 | 1.5 | 0.18612 | 0.003 | 8.062
14 | 1.452 | 0.21364 | 0.003 | 6.796
14.5 | 1.296 | 0.26159 | 0.002 | 4.953
15 | 0.973 | 0.42812 | 0.002 | 2.273
15.5 | 1.006 | 0.46194 | 0.001 | 2.177
16 | 1.037 | 0.4945 | 0.001 | 2.097
16.5 | 1.069 | 0.51708 | 0.001 | 2.067
17 | 1.099 | 0.54004 | 0 | 2.034
17.5 | 1.129 | 0.56712 | 0 | 1.992
18 | 1.161 | 0.57666 | 0 | 2.013

## 8. Re 50k Mach 0.50 (2)
BIGFOIL.COM POLAR EXPORT
NACA44119
NACA44119 |  |  |  | Cl Max: | 0.7331 | at alpha= | 20 | deg
XFOIL ncrit=9 |  |  |  | L/D Max: | 3.694 | at alpha= | 0 | deg
Re: | 50000 |  |  | Cd Min: | 0.26511 | at alpha= | 20 | deg
Mach: | 0.5 |  |  | Cl=0 at alpha= | -99 | deg
|  |  |  | @ Cl=0.1, Cd= | 0.08151
|  |  |  | @ Cl=0.4, Cd= | 0.16971
|  |  |  | @ Cl=0.6, Cd= | 0.22423
alpha (deg) | Cl | Cd | Cm | Cl/Cd
0 | 0.3011 | 0.08151 | -0.0518 | 3.694
0.5 | 0.2796 | 0.08554 | -0.0467 | 3.2686
1 | 0.2344 | 0.09067 | -0.0415 | 2.5852
2 | 0.1362 | 0.10098 | -0.0331 | 1.3488
2.5 | 0.138 | 0.10252 | -0.0276 | 1.3461
3 | 0.134 | 0.10418 | -0.0219 | 1.2862
3.5 | 0.1429 | 0.10707 | -0.0177 | 1.3346
4.5 | 0.1764 | 0.11369 | -0.011 | 1.5516
5 | 0.1792 | 0.1163 | -0.0069 | 1.5408
5.5 | 0.2222 | 0.12319 | -0.0062 | 1.8037
6 | 0.2213 | 0.12437 | -0.0019 | 1.7794
6.5 | 0.2232 | 0.12705 | 0.0013 | 1.7568
7 | 0.2716 | 0.1352 | 0.0013 | 2.0089
7.5 | 0.2624 | 0.13531 | 0.0051 | 1.9393
8 | 0.2754 | 0.13948 | 0.0067 | 1.9745
8.5 | 0.3111 | 0.14573 | 0.0073 | 2.1348
9 | 0.3073 | 0.14737 | 0.0093 | 2.0852
9.5 | 0.359 | 0.15745 | 0.0087 | 2.2801
10 | 0.3453 | 0.1563 | 0.0107 | 2.2092
10.5 | 0.3815 | 0.1645 | 0.0104 | 2.3191
11 | 0.3843 | 0.16573 | 0.0112 | 2.3188
11.5 | 0.4132 | 0.17305 | 0.0107 | 2.3877
12 | 0.4232 | 0.17544 | 0.0108 | 2.4122
12.5 | 0.4507 | 0.18291 | 0.01 | 2.4641
13 | 0.461 | 0.18525 | 0.0095 | 2.4885
13.5 | 0.4913 | 0.19369 | 0.0084 | 2.5365
14 | 0.4988 | 0.19533 | 0.0074 | 2.5536
14.5 | 0.5348 | 0.20569 | 0.006 | 2.6
15 | 0.5369 | 0.20579 | 0.0044 | 2.609
15.5 | 0.5784 | 0.21826 | 0.003 | 2.6501
16 | 0.5756 | 0.21668 | 0.0008 | 2.6565
16.5 | 0.617 | 0.22949 | -0.0006 | 2.6886
17 | 0.6148 | 0.22804 | -0.0035 | 2.696
17.5 | 0.6482 | 0.23805 | -0.0052 | 2.723
18 | 0.6544 | 0.23994 | -0.0084 | 2.7273
18.5 | 0.6822 | 0.24815 | -0.0105 | 2.7491
19 | 0.6938 | 0.25223 | -0.014 | 2.7507
19.5 | 0.7182 | 0.25957 | -0.0165 | 2.7669
20 | 0.7331 | 0.26511 | -0.02 | 2.7653

## 9. Re 100k Mach 0.00 (1)
BIGFOIL.COM POLAR EXPORT
NACA44119
NACA44119 |  |  |  | Cl Max: | 1.943 | at alpha= | 20 | deg
JavaFoil+Calcfoil stall+Eppler ext transition |  |  |  | L/D Max: | 29.284 | at alpha= | 5 | deg
Re: | 100000 |  |  | Cd Min: | 0.01776 | at alpha= | 1 | deg
Mach: | 0 |  |  | Cl=0 at alpha= | -1.9762 | deg
|  |  |  | @ Cl=0.1, Cd= | 0.018519
|  |  |  | @ Cl=0.4, Cd= | 0.018147
|  |  |  | @ Cl=0.6, Cd= | 0.021507
alpha (deg) | Cl | Cd | Cm | Cl/Cd
-20 | -1.115 | 0.23072 | 0.01 | -4.833
-19.5 | -1.116 | 0.21921 | 0.01 | -5.09
-19 | -1.115 | 0.20873 | 0.01 | -5.342
-18.5 | -1.113 | 0.19809 | 0.01 | -5.617
-18 | -1.108 | 0.18865 | 0.01 | -5.875
-17.5 | -1.102 | 0.17851 | 0.01 | -6.173
-17 | -1.094 | 0.16943 | 0.01 | -6.455
-16.5 | -1.083 | 0.1602 | 0.01 | -6.762
-16 | -1.071 | 0.15241 | 0.01 | -7.026
-15.5 | -1.056 | 0.14411 | 0.01 | -7.33
-15 | -1.039 | 0.13586 | 0.01 | -7.646
-14.5 | -1.019 | 0.1288 | 0.01 | -7.91
-14 | -0.997 | 0.12132 | 0.01 | -8.216
-13.5 | -0.973 | 0.11469 | 0.01 | -8.482
-13 | -0.947 | 0.10808 | 0.01 | -8.76
-12.5 | -0.919 | 0.10131 | 0.01 | -9.068
-12 | -0.889 | 0.09573 | 0.01 | -9.284
-11.5 | -0.857 | 0.09 | 0.01 | -9.519
-11 | -0.823 | 0.08485 | 0.01 | -9.698
-10.5 | -0.787 | 0.07989 | 0.01 | -9.855
-10 | -0.75 | 0.07532 | 0.01 | -9.959
-9.5 | -0.711 | 0.07093 | 0.01 | -10.027
-9 | -0.671 | 0.06682 | 0.01 | -10.037
-8.5 | -0.629 | 0.06262 | 0.01 | -10.039
-8 | -0.585 | 0.05906 | 0.01 | -9.913
-7.5 | -0.541 | 0.05568 | 0.01 | -9.718
-7 | -0.496 | 0.05264 | 0.01 | -9.418
-6.5 | -0.449 | 0.04986 | 0.01 | -9.015
-6 | -0.402 | 0.0473 | 0.01 | -8.507
-5.5 | -0.354 | 0.04467 | 0.01 | -7.934
-5 | -0.306 | 0.04343 | 0.01 | -7.039
-4.5 | -0.256 | 0.04146 | 0.01 | -6.184
-4 | -0.207 | 0.03968 | 0.01 | -5.208
-3.5 | -0.156 | 0.03805 | 0.01 | -4.111
-3 | -0.106 | 0.03646 | 0.01 | -2.901
-2.5 | -0.066 | 0.01853 | 0.016 | -3.582
-2 | -0.003 | 0.01852 | 0.016 | -0.183
-1.5 | 0.06 | 0.0185 | 0.016 | 3.236
-1 | 0.123 | 0.01853 | 0.015 | 6.644
-0.5 | 0.186 | 0.01858 | 0.015 | 10.024
0 | 0.245 | 0.01894 | 0.015 | 12.936
0.5 | 0.305 | 0.01801 | 0.014 | 16.954
1 | 0.365 | 0.01776 | 0.014 | 20.524
1.5 | 0.422 | 0.01839 | 0.013 | 22.976
2 | 0.479 | 0.01917 | 0.013 | 24.99
2.5 | 0.534 | 0.02013 | 0.012 | 26.53
3 | 0.588 | 0.02122 | 0.012 | 27.724
3.5 | 0.641 | 0.02249 | 0.011 | 28.521
4 | 0.693 | 0.02394 | 0.011 | 28.96
4.5 | 0.745 | 0.02548 | 0.01 | 29.234
5 | 0.796 | 0.02718 | 0.01 | 29.284
5.5 | 0.846 | 0.02905 | 0.009 | 29.118
6 | 0.896 | 0.03098 | 0.009 | 28.922
6.5 | 0.946 | 0.03305 | 0.009 | 28.617
7 | 0.995 | 0.03524 | 0.008 | 28.239
7.5 | 1.044 | 0.03757 | 0.008 | 27.784
8 | 1.093 | 0.03999 | 0.007 | 27.318
8.5 | 1.141 | 0.04259 | 0.007 | 26.782
9 | 1.188 | 0.04531 | 0.007 | 26.23
9.5 | 1.236 | 0.04811 | 0.006 | 25.695
10 | 1.283 | 0.05111 | 0.006 | 25.105
10.5 | 1.33 | 0.05421 | 0.005 | 24.528
11 | 1.376 | 0.05746 | 0.005 | 23.941
11.5 | 1.421 | 0.06089 | 0.005 | 23.34
12 | 1.466 | 0.06446 | 0.004 | 22.741
12.5 | 1.51 | 0.06819 | 0.004 | 22.14
13 | 1.553 | 0.0721 | 0.003 | 21.535
13.5 | 1.595 | 0.07613 | 0.003 | 20.947
14 | 1.635 | 0.08043 | 0.003 | 20.333
14.5 | 1.674 | 0.08491 | 0.002 | 19.714
15 | 1.711 | 0.08954 | 0.002 | 19.105
15.5 | 1.745 | 0.09447 | 0.002 | 18.471
16 | 1.777 | 0.09948 | 0.001 | 17.866
16.5 | 1.807 | 0.10478 | 0.001 | 17.247
17 | 1.835 | 0.11033 | 0.001 | 16.628
17.5 | 1.86 | 0.11619 | 0 | 16.006
18 | 1.882 | 0.12236 | 0 | 15.378
18.5 | 1.901 | 0.12876 | -0.001 | 14.765
19 | 1.918 | 0.13557 | -0.001 | 14.151
19.5 | 1.933 | 0.14278 | -0.001 | 13.537
20 | 1.943 | 0.1504 | -0.002 | 12.922

## 10. Re 100k Mach 0.00 (2)
BIGFOIL.COM POLAR EXPORT
NACA44119
NACA44119 |  |  |  | Cl Max: | 1.0122 | at alpha= | 5.5 | deg
XFOIL ncrit=9 |  |  |  | L/D Max: | 28.7713 | at alpha= | 2.5 | deg
Re: | 100000 |  |  | Cd Min: | 0.14374 | at alpha= | -14.5 | deg
Mach: | 0 |  |  | Cl=0 at alpha= | -3.6023 | deg
|  |  |  | @ Cl=0.1, Cd= | 0.022934
|  |  |  | @ Cl=0.4, Cd= | 0.027306
|  |  |  | @ Cl=0.6, Cd= | 0.13705
alpha (deg) | Cl | Cd | Cm | Cl/Cd
-14.5 | -0.2984 | 0.14374 | -0.025 | -2.076
-14 | -0.2876 | 0.13801 | -0.0264 | -2.0839
-13.5 | -0.3002 | 0.13097 | -0.0305 | -2.2921
-13 | -0.2736 | 0.12537 | -0.0293 | -2.1823
-12.5 | -0.3035 | 0.11768 | -0.0347 | -2.579
-12 | -0.2697 | 0.11267 | -0.032 | -2.3937
-11.5 | -0.3118 | 0.10385 | -0.0375 | -3.0024
-11 | -0.2788 | 0.09938 | -0.0342 | -2.8054
-10 | -0.3236 | 0.08519 | -0.0359 | -3.7986
-9.5 | -0.4689 | 0.07791 | -0.0363 | -6.0185
-8.5 | -0.3565 | 0.05967 | -0.0507 | -5.9745
-7 | -0.3458 | 0.03877 | -0.0343 | -8.9193
-6.5 | -0.3132 | 0.03532 | -0.0292 | -8.8675
-6 | -0.27 | 0.03259 | -0.0258 | -8.2847
-5.5 | -0.2263 | 0.03059 | -0.0226 | -7.3978
-5 | -0.1739 | 0.02868 | -0.0208 | -6.0635
-4.5 | -0.1144 | 0.02697 | -0.0211 | -4.2418
-4 | -0.0494 | 0.02547 | -0.0222 | -1.9395
-3.5 | 0.0127 | 0.02457 | -0.0228 | 0.51689
-3 | 0.0771 | 0.0234 | -0.0241 | 3.2949
-2.5 | 0.1164 | 0.0226 | -0.0207 | 5.1504
-2 | 0.1726 | 0.02074 | -0.0189 | 8.3221
-1.5 | 0.3422 | 0.0264 | -0.0303 | 12.9621
-1 | 0.459 | 0.02823 | -0.0393 | 16.2593
-0.5 | 0.5779 | 0.02903 | -0.0499 | 19.907
0 | 0.6696 | 0.0287 | -0.0576 | 23.331
0.5 | 0.7371 | 0.02867 | -0.0614 | 25.7098
1 | 0.8025 | 0.0285 | -0.0649 | 28.1579
1.5 | 0.8348 | 0.0293 | -0.0622 | 28.4915
2 | 0.8607 | 0.0304 | -0.0586 | 28.3125
2.5 | 0.8945 | 0.03109 | -0.0558 | 28.7713
3 | 0.9153 | 0.03279 | -0.0515 | 27.914
3.5 | 0.9368 | 0.03433 | -0.0472 | 27.2881
4 | 0.9732 | 0.03507 | -0.0446 | 27.7502
4.5 | 0.9646 | 0.03854 | -0.0369 | 25.0285
5 | 0.9673 | 0.04115 | -0.0305 | 23.5067
5.5 | 1.0122 | 0.04144 | -0.0285 | 24.4257
7 | 0.3594 | 0.10643 | 0.0048 | 3.3769
7.5 | 0.4262 | 0.11136 | 0.0058 | 3.8272
8 | 0.3765 | 0.11437 | 0.0086 | 3.2919
8.5 | 0.4389 | 0.11979 | 0.0095 | 3.6639
9 | 0.3946 | 0.12271 | 0.0112 | 3.2157
9.5 | 0.4525 | 0.12844 | 0.012 | 3.523
10 | 0.4128 | 0.13144 | 0.0128 | 3.1406
10.5 | 0.464 | 0.13705 | 0.0135 | 3.3856

## 11. Re 100k Mach 0.10 (1)
BIGFOIL.COM POLAR EXPORT
NACA44119
NACA44119 |  |  |  | Cl Max: | 1.934 | at alpha= | 20 | deg
JavaFoil+Calcfoil stall+Eppler ext transition |  |  |  | L/D Max: | 28.971 | at alpha= | 4.5 | deg
Re: | 100000 |  |  | Cd Min: | 0.01788 | at alpha= | 1 | deg
Mach: | 0.1 |  |  | Cl=0 at alpha= | -1.9762 | deg
|  |  |  | @ Cl=0.1, Cd= | 0.018589
|  |  |  | @ Cl=0.4, Cd= | 0.018261
|  |  |  | @ Cl=0.6, Cd= | 0.021715
alpha (deg) | Cl | Cd | Cm | Cl/Cd
-20 | -1.083 | 0.23613 | 0.01 | -4.587
-19.5 | -1.087 | 0.22457 | 0.01 | -4.84
-19 | -1.089 | 0.21279 | 0.01 | -5.117
-18.5 | -1.089 | 0.20146 | 0.01 | -5.406
-18 | -1.087 | 0.19157 | 0.01 | -5.676
-17.5 | -1.084 | 0.18238 | 0.01 | -5.942
-17 | -1.078 | 0.17285 | 0.01 | -6.235
-16.5 | -1.07 | 0.16369 | 0.01 | -6.535
-16 | -1.059 | 0.15406 | 0.01 | -6.875
-15.5 | -1.047 | 0.14646 | 0.01 | -7.145
-15 | -1.031 | 0.13784 | 0.01 | -7.477
-14.5 | -1.012 | 0.13006 | 0.01 | -7.784
-14 | -0.992 | 0.12304 | 0.01 | -8.061
-13.5 | -0.969 | 0.11613 | 0.01 | -8.344
-13 | -0.944 | 0.10927 | 0.01 | -8.64
-12.5 | -0.917 | 0.10239 | 0.01 | -8.956
-12 | -0.888 | 0.09643 | 0.01 | -9.206
-11.5 | -0.857 | 0.0907 | 0.01 | -9.443
-11 | -0.823 | 0.08533 | 0.01 | -9.648
-10.5 | -0.788 | 0.08032 | 0.01 | -9.814
-10 | -0.751 | 0.07551 | 0.01 | -9.951
-9.5 | -0.713 | 0.07105 | 0.01 | -10.034
-9 | -0.672 | 0.06695 | 0.01 | -10.043
-8.5 | -0.631 | 0.06291 | 0.01 | -10.024
-8 | -0.587 | 0.05924 | 0.01 | -9.917
-7.5 | -0.543 | 0.0559 | 0.01 | -9.715
-7 | -0.498 | 0.05285 | 0.01 | -9.416
-6.5 | -0.451 | 0.05 | 0.01 | -9.025
-6 | -0.404 | 0.04713 | 0.01 | -8.571
-5.5 | -0.356 | 0.0448 | 0.01 | -7.944
-5 | -0.307 | 0.04356 | 0.01 | -7.047
-4.5 | -0.258 | 0.04156 | 0.01 | -6.198
-4 | -0.208 | 0.03981 | 0.01 | -5.214
-3.5 | -0.157 | 0.03818 | 0.01 | -4.115
-3 | -0.106 | 0.03656 | 0.01 | -2.906
-2.5 | -0.067 | 0.01858 | 0.016 | -3.59
-2 | -0.003 | 0.01857 | 0.016 | -0.183
-1.5 | 0.06 | 0.01857 | 0.016 | 3.24
-1 | 0.124 | 0.0186 | 0.015 | 6.653
-0.5 | 0.187 | 0.01864 | 0.015 | 10.041
0 | 0.246 | 0.01904 | 0.015 | 12.923
0.5 | 0.307 | 0.01811 | 0.014 | 16.93
1 | 0.366 | 0.01788 | 0.014 | 20.456
1.5 | 0.424 | 0.01853 | 0.013 | 22.878
2 | 0.481 | 0.01935 | 0.013 | 24.839
2.5 | 0.536 | 0.02035 | 0.012 | 26.334
3 | 0.59 | 0.02147 | 0.012 | 27.488
3.5 | 0.643 | 0.02277 | 0.011 | 28.252
4 | 0.695 | 0.02425 | 0.011 | 28.673
4.5 | 0.747 | 0.0258 | 0.01 | 28.971
5 | 0.798 | 0.02755 | 0.01 | 28.971
5.5 | 0.849 | 0.02941 | 0.009 | 28.857
6 | 0.899 | 0.03138 | 0.009 | 28.65
6.5 | 0.949 | 0.03346 | 0.009 | 28.356
7 | 0.998 | 0.03573 | 0.008 | 27.936
7.5 | 1.047 | 0.03805 | 0.008 | 27.524
8 | 1.096 | 0.0405 | 0.007 | 27.064
8.5 | 1.144 | 0.04313 | 0.007 | 26.536
9 | 1.193 | 0.04584 | 0.007 | 26.015
9.5 | 1.24 | 0.04872 | 0.006 | 25.455
10 | 1.287 | 0.05176 | 0.006 | 24.866
10.5 | 1.334 | 0.05492 | 0.005 | 24.287
11 | 1.38 | 0.05819 | 0.005 | 23.721
11.5 | 1.425 | 0.06169 | 0.005 | 23.105
12 | 1.47 | 0.06532 | 0.004 | 22.508
12.5 | 1.514 | 0.06907 | 0.004 | 21.924
13 | 1.557 | 0.07312 | 0.004 | 21.292
13.5 | 1.599 | 0.0772 | 0.003 | 20.711
14 | 1.639 | 0.08152 | 0.003 | 20.109
14.5 | 1.678 | 0.08608 | 0.002 | 19.489
15 | 1.714 | 0.09083 | 0.002 | 18.869
15.5 | 1.748 | 0.09587 | 0.002 | 18.229
16 | 1.779 | 0.10104 | 0.001 | 17.608
16.5 | 1.808 | 0.10657 | 0.001 | 16.969
17 | 1.835 | 0.11224 | 0.001 | 16.346
17.5 | 1.859 | 0.11827 | 0 | 15.715
18 | 1.879 | 0.12459 | 0 | 15.085
18.5 | 1.897 | 0.13123 | -0.001 | 14.459
19 | 1.913 | 0.13827 | -0.001 | 13.835
19.5 | 1.925 | 0.14567 | -0.001 | 13.217
20 | 1.934 | 0.15371 | -0.002 | 12.581

## 12. Re 100k Mach 0.10 (2)
BIGFOIL.COM POLAR EXPORT
NACA44119
NACA44119 |  |  |  | Cl Max: | 1.0134 | at alpha= | 5.5 | deg
XFOIL ncrit=9 |  |  |  | L/D Max: | 28.5333 | at alpha= | 2.5 | deg
Re: | 100000 |  |  | Cd Min: | 0.138 | at alpha= | 10.5 | deg
Mach: | 0.1 |  |  | Cl=0 at alpha= | -3.6028 | deg
|  |  |  | @ Cl=0.1, Cd= | 0.023188
|  |  |  | @ Cl=0.4, Cd= | 0.027426
|  |  |  | @ Cl=0.6, Cd= | 0.138
alpha (deg) | Cl | Cd | Cm | Cl/Cd
-7.5 | -0.0874 | 0.05841 | -0.0541 | -1.4963
-7 | -0.3427 | 0.03914 | -0.0353 | -8.7557
-6.5 | -0.3124 | 0.03568 | -0.0299 | -8.7556
-6 | -0.2717 | 0.03298 | -0.0261 | -8.2383
-5.5 | -0.2265 | 0.03084 | -0.023 | -7.3444
-5 | -0.1759 | 0.02909 | -0.0208 | -6.0468
-4.5 | -0.116 | 0.0272 | -0.0212 | -4.2647
-4 | -0.051 | 0.02572 | -0.0221 | -1.9829
-3.5 | 0.0132 | 0.02471 | -0.0231 | 0.5342
-3 | 0.0777 | 0.02362 | -0.0243 | 3.2896
-2.5 | 0.119 | 0.02282 | -0.0212 | 5.2147
-2 | 0.1437 | 0.02178 | -0.0154 | 6.5978
-1.5 | 0.3348 | 0.02632 | -0.029 | 12.7204
-1 | 0.4545 | 0.02835 | -0.0382 | 16.0317
-0.5 | 0.58 | 0.0292 | -0.0499 | 19.863
0 | 0.6715 | 0.02894 | -0.0573 | 23.2032
0.5 | 0.7376 | 0.02902 | -0.0609 | 25.417
1 | 0.8068 | 0.02878 | -0.0649 | 28.0334
1.5 | 0.8362 | 0.02976 | -0.0618 | 28.0981
2 | 0.8636 | 0.0308 | -0.0584 | 28.039
2.5 | 0.8988 | 0.0315 | -0.0557 | 28.5333
3 | 0.914 | 0.03351 | -0.0508 | 27.2754
3.5 | 0.9385 | 0.03486 | -0.0468 | 26.922
4 | 0.9766 | 0.03572 | -0.0443 | 27.3404
4.5 | 0.9524 | 0.03991 | -0.0349 | 23.8637
5 | 0.9623 | 0.04205 | -0.0292 | 22.8847
5.5 | 1.0134 | 0.04231 | -0.0279 | 23.9518
6 | 0.3468 | 0.09941 | -0.0001 | 3.4886
6.5 | 0.4261 | 0.10425 | 0.0006 | 4.0873
7 | 0.3603 | 0.10697 | 0.0049 | 3.3682
7.5 | 0.3526 | 0.1116 | 0.0069 | 3.1595
8 | 0.3771 | 0.11492 | 0.0087 | 3.2814
8.5 | 0.4431 | 0.12076 | 0.0095 | 3.6693
9 | 0.395 | 0.12327 | 0.0114 | 3.2043
9.5 | 0.456 | 0.1294 | 0.012 | 3.524
10 | 0.4129 | 0.13198 | 0.0129 | 3.1285
10.5 | 0.4671 | 0.138 | 0.0136 | 3.3848

## 13. Re 100k Mach 0.25 (1)
BIGFOIL.COM POLAR EXPORT
NACA44119
NACA44119 |  |  |  | Cl Max: | 1.859 | at alpha= | 19 | deg
JavaFoil+Calcfoil stall+Eppler ext transition |  |  |  | L/D Max: | 27.454 | at alpha= | 4.5 | deg
Re: | 100000 |  |  | Cd Min: | 0.01862 | at alpha= | 1 | deg
Mach: | 0.25 |  |  | Cl=0 at alpha= | -1.9769 | deg
|  |  |  | @ Cl=0.1, Cd= | 0.018922
|  |  |  | @ Cl=0.4, Cd= | 0.018991
|  |  |  | @ Cl=0.6, Cd= | 0.02286
alpha (deg) | Cl | Cd | Cm | Cl/Cd
-20 | -0.801 | 0.29768 | 0.01 | -2.69
-19.5 | -0.832 | 0.2775 | 0.01 | -2.997
-19 | -0.859 | 0.25683 | 0.01 | -3.347
-18.5 | -0.884 | 0.24287 | 0.01 | -3.641
-18 | -0.906 | 0.22642 | 0.01 | -4.002
-17.5 | -0.924 | 0.21188 | 0.01 | -4.362
-17 | -0.939 | 0.1975 | 0.01 | -4.755
-16.5 | -0.95 | 0.18652 | 0.01 | -5.095
-16 | -0.958 | 0.17361 | 0.01 | -5.516
-15.5 | -0.961 | 0.16366 | 0.01 | -5.873
-15 | -0.96 | 0.15294 | 0.01 | -6.276
-14.5 | -0.954 | 0.14339 | 0.01 | -6.655
-14 | -0.945 | 0.13404 | 0.01 | -7.051
-13.5 | -0.933 | 0.12567 | 0.01 | -7.421
-13 | -0.917 | 0.1174 | 0.01 | -7.807
-12.5 | -0.897 | 0.11005 | 0.01 | -8.152
-12 | -0.875 | 0.10288 | 0.01 | -8.502
-11.5 | -0.849 | 0.09589 | 0.01 | -8.855
-11 | -0.821 | 0.09007 | 0.01 | -9.112
-10.5 | -0.789 | 0.0843 | 0.01 | -9.364
-10 | -0.756 | 0.07887 | 0.01 | -9.579
-9.5 | -0.719 | 0.07387 | 0.01 | -9.737
-9 | -0.681 | 0.06916 | 0.01 | -9.839
-8.5 | -0.64 | 0.06488 | 0.01 | -9.86
-8 | -0.597 | 0.06099 | 0.01 | -9.792
-7.5 | -0.553 | 0.05738 | 0.01 | -9.64
-7 | -0.508 | 0.05406 | 0.01 | -9.391
-6.5 | -0.461 | 0.05073 | 0.01 | -9.087
-6 | -0.413 | 0.04894 | 0.01 | -8.441
-5.5 | -0.364 | 0.04649 | 0.01 | -7.835
-5 | -0.314 | 0.04422 | 0.01 | -7.11
-4.5 | -0.264 | 0.04219 | 0.01 | -6.256
-4 | -0.213 | 0.04031 | 0.01 | -5.28
-3.5 | -0.161 | 0.03871 | 0.01 | -4.162
-3 | -0.109 | 0.03722 | 0.01 | -2.925
-2.5 | -0.056 | 0.0355 | 0.01 | -1.585
-2 | -0.003 | 0.0189 | 0.016 | -0.185
-1.5 | 0.062 | 0.01891 | 0.016 | 3.267
-1 | 0.127 | 0.01893 | 0.016 | 6.709
-0.5 | 0.192 | 0.01901 | 0.015 | 10.11
0 | 0.251 | 0.01956 | 0.015 | 12.851
0.5 | 0.313 | 0.01995 | 0.014 | 15.681
1 | 0.373 | 0.01862 | 0.014 | 20.027
1.5 | 0.432 | 0.01943 | 0.013 | 22.217
2 | 0.489 | 0.02041 | 0.013 | 23.949
2.5 | 0.545 | 0.02156 | 0.012 | 25.273
3 | 0.6 | 0.02286 | 0.012 | 26.248
3.5 | 0.654 | 0.02434 | 0.011 | 26.863
4 | 0.707 | 0.02595 | 0.011 | 27.246
4.5 | 0.76 | 0.02767 | 0.01 | 27.454
5 | 0.812 | 0.02957 | 0.01 | 27.449
5.5 | 0.863 | 0.03159 | 0.01 | 27.323
6 | 0.915 | 0.03362 | 0.009 | 27.208
6.5 | 0.965 | 0.03588 | 0.009 | 26.905
7 | 1.016 | 0.03826 | 0.008 | 26.554
7.5 | 1.066 | 0.04073 | 0.008 | 26.177
8 | 1.116 | 0.04339 | 0.007 | 25.714
8.5 | 1.165 | 0.04617 | 0.007 | 25.237
9 | 1.214 | 0.04904 | 0.007 | 24.756
9.5 | 1.262 | 0.05214 | 0.006 | 24.21
10 | 1.31 | 0.05545 | 0.006 | 23.62
10.5 | 1.357 | 0.0588 | 0.005 | 23.08
11 | 1.403 | 0.06242 | 0.005 | 22.483
11.5 | 1.449 | 0.0662 | 0.005 | 21.886
12 | 1.493 | 0.07019 | 0.004 | 21.279
12.5 | 1.537 | 0.07436 | 0.004 | 20.665
13 | 1.579 | 0.07881 | 0.004 | 20.035
13.5 | 1.619 | 0.08344 | 0.003 | 19.407
14 | 1.658 | 0.08843 | 0.003 | 18.747
14.5 | 1.694 | 0.09358 | 0.002 | 18.098
15 | 1.726 | 0.09904 | 0.002 | 17.432
15.5 | 1.756 | 0.10488 | 0.002 | 16.747
16 | 1.782 | 0.11099 | 0.001 | 16.06
16.5 | 1.806 | 0.11756 | 0.001 | 15.359
17 | 1.824 | 0.12441 | 0.001 | 14.663
17.5 | 1.84 | 0.13156 | 0 | 13.984
18 | 1.85 | 0.13944 | 0 | 13.268
18.5 | 1.857 | 0.14791 | -0.001 | 12.551
19 | 1.859 | 0.15674 | -0.001 | 11.86
19.5 | 1.856 | 0.16688 | -0.001 | 11.122
20 | 1.847 | 0.17817 | -0.002 | 10.367

## 14. Re 100k Mach 0.25 (2)
BIGFOIL.COM POLAR EXPORT
NACA44119
NACA44119 |  |  |  | Cl Max: | 0.9426 | at alpha= | 3.5 | deg
XFOIL ncrit=9 |  |  |  | L/D Max: | 26.7232 | at alpha= | 2 | deg
Re: | 100000 |  |  | Cd Min: | 0.21071 | at alpha= | -20 | deg
Mach: | 0.25 |  |  | Cl=0 at alpha= | -3.6066 | deg
|  |  |  | @ Cl=0.1, Cd= | 0.024296
|  |  |  | @ Cl=0.4, Cd= | 0.12234
|  |  |  | @ Cl=0.6, Cd= | 0.12234
alpha (deg) | Cl | Cd | Cm | Cl/Cd
-20 | -0.4403 | 0.21071 | 0.0013 | -2.0896
-19.5 | -0.4179 | 0.20462 | -0.0005 | -2.0423
-19 | -0.4156 | 0.20156 | -0.0058 | -2.0619
-18.5 | -0.3885 | 0.19351 | -0.0068 | -2.0076
-18 | -0.3692 | 0.18777 | -0.0089 | -1.9662
-17.5 | -0.38 | 0.18577 | -0.0149 | -2.0455
-17 | -0.3403 | 0.1763 | -0.0142 | -1.9302
-16.5 | -0.3295 | 0.17114 | -0.017 | -1.9253
-16 | -0.3242 | 0.16534 | -0.0203 | -1.9608
-15.5 | -0.2989 | 0.15889 | -0.0208 | -1.8812
-15 | -0.3309 | 0.15595 | -0.028 | -2.1218
-14.5 | -0.2789 | 0.14709 | -0.0249 | -1.8961
-14 | -0.2835 | 0.14192 | -0.0284 | -1.9976
-13.5 | -0.271 | 0.13477 | -0.0296 | -2.0108
-13 | -0.2533 | 0.129 | -0.0297 | -1.9636
-12.5 | -0.2644 | 0.12218 | -0.033 | -2.164
-12 | -0.2453 | 0.11665 | -0.0323 | -2.1029
-11.5 | -0.263 | 0.10937 | -0.0353 | -2.4047
-11 | -0.2466 | 0.10408 | -0.034 | -2.3693
-10.5 | -0.2697 | 0.09679 | -0.0358 | -2.7864
-10 | -0.3127 | 0.09094 | -0.0367 | -3.4385
-9.5 | -0.2724 | 0.08472 | -0.0386 | -3.2153
-9 | -0.3256 | 0.07147 | -0.0553 | -4.5558
-8.5 | -0.2281 | 0.06271 | -0.0641 | -3.6374
-8 | -0.1136 | 0.06169 | -0.0622 | -1.8415
-7.5 | -0.013 | 0.06291 | -0.0555 | -0.20664
-7 | -0.3293 | 0.04146 | -0.0403 | -7.9426
-6.5 | -0.3055 | 0.03766 | -0.0339 | -8.1121
-6 | -0.2712 | 0.03487 | -0.029 | -7.7775
-5.5 | -0.2286 | 0.03238 | -0.0252 | -7.0599
-5 | -0.1816 | 0.03066 | -0.0219 | -5.923
-4.5 | -0.1193 | 0.02842 | -0.0221 | -4.1977
-4 | -0.0587 | 0.0272 | -0.0217 | -2.1581
-3.5 | 0.0159 | 0.02564 | -0.0243 | 0.62012
-3 | 0.0868 | 0.02446 | -0.0262 | 3.5487
-2.5 | 0.1312 | 0.02391 | -0.0234 | 5.4872
-2 | 0.1626 | 0.02334 | -0.0182 | 6.9666
-1.5 | 0.3091 | 0.02605 | -0.025 | 11.8656
-1 | 0.4473 | 0.02902 | -0.0354 | 15.4135
-0.5 | 0.558 | 0.03047 | -0.044 | 18.3131
0 | 0.6728 | 0.03081 | -0.0545 | 21.8371
0.5 | 0.7403 | 0.03097 | -0.058 | 23.9038
1 | 0.8152 | 0.03115 | -0.063 | 26.1701
1.5 | 0.8476 | 0.0322 | -0.0604 | 26.323
2 | 0.8824 | 0.03302 | -0.0575 | 26.7232
2.5 | 0.8896 | 0.03555 | -0.0517 | 25.0239
3 | 0.9114 | 0.03708 | -0.0472 | 24.5793
3.5 | 0.9426 | 0.03837 | -0.0437 | 24.5661
4 | 0.8811 | 0.04458 | -0.031 | 19.7645
4.5 | 0.8698 | 0.04767 | -0.0232 | 18.2463
5 | 0.8606 | 0.05088 | -0.0157 | 16.9143
6 | 0.4287 | 0.09348 | 0.004 | 4.586
6.5 | 0.3234 | 0.10627 | 0.0036 | 3.0432
7 | 0.3709 | 0.1103 | 0.0053 | 3.3626
7.5 | 0.34 | 0.11405 | 0.0078 | 2.9811
8 | 0.3844 | 0.11833 | 0.0093 | 3.2485
8.5 | 0.3593 | 0.12234 | 0.0108 | 2.9369

## 15. Re 100k Mach 0.50 (1)
BIGFOIL.COM POLAR EXPORT
NACA44119
NACA44119 |  |  |  | Cl Max: | 1.531 | at alpha= | 13 | deg
JavaFoil+Calcfoil stall+Eppler ext transition |  |  |  | L/D Max: | 22.47 | at alpha= | 5 | deg
Re: | 100000 |  |  | Cd Min: | 0.02045 | at alpha= | -1.5 | deg
Mach: | 0.5 |  |  | Cl=0 at alpha= | -1.9792 | deg
|  |  |  | @ Cl=0.1, Cd= | 0.020502
|  |  |  | @ Cl=0.4, Cd= | 0.02504
|  |  |  | @ Cl=0.6, Cd= | 0.02863
alpha (deg) | Cl | Cd | Cm | Cl/Cd
-20 | -1.018 | 0.37956 | 0.015 | -2.682
-19.5 | -0.99 | 0.37053 | 0.015 | -2.671
-19 | -0.962 | 0.36289 | 0.015 | -2.651
-18.5 | -0.935 | 0.35846 | 0.015 | -2.608
-18 | -0.908 | 0.34609 | 0.015 | -2.622
-17.5 | -0.879 | 0.33023 | 0.014 | -2.661
-17 | -0.851 | 0.32472 | 0.014 | -2.622
-16.5 | -0.824 | 0.31991 | 0.014 | -2.576
-16 | -0.795 | 0.30049 | 0.014 | -2.646
-15.5 | -0.768 | 0.29564 | 0.014 | -2.596
-15 | -0.74 | 0.29121 | 0.014 | -2.541
-14.5 | -0.711 | 0.29784 | 0.013 | -2.388
-14 | -0.683 | 0.284 | 0.013 | -2.406
-13.5 | -0.655 | 0.26951 | 0.013 | -2.429
-13 | -0.627 | 0.26624 | 0.012 | -2.354
-12.5 | -0.599 | 0.25257 | 0.012 | -2.371
-12 | -0.57 | 0.25172 | 0.012 | -2.264
-11.5 | -0.542 | 0.23724 | 0.012 | -2.285
-11 | -0.513 | 0.21827 | 0.011 | -2.352
-10.5 | -0.485 | 0.20551 | 0.011 | -2.359
-10 | -0.457 | 0.19632 | 0.011 | -2.326
-9.5 | -0.428 | 0.17173 | 0.01 | -2.492
-9 | -0.536 | 0.10626 | 0.01 | -5.048
-8.5 | -0.593 | 0.08761 | 0.01 | -6.771
-8 | -0.589 | 0.07722 | 0.01 | -7.633
-7.5 | -0.566 | 0.06969 | 0.01 | -8.124
-7 | -0.532 | 0.06355 | 0.01 | -8.374
-6.5 | -0.491 | 0.05865 | 0.01 | -8.378
-6 | -0.446 | 0.05448 | 0.011 | -8.18
-5.5 | -0.396 | 0.05096 | 0.01 | -7.775
-5 | -0.344 | 0.04792 | 0.011 | -7.182
-4.5 | -0.29 | 0.04531 | 0.011 | -6.405
-4 | -0.235 | 0.04308 | 0.011 | -5.449
-3.5 | -0.178 | 0.04117 | 0.011 | -4.327
-3 | -0.121 | 0.03957 | 0.011 | -3.047
-2.5 | -0.062 | 0.0382 | 0.011 | -1.629
-2 | -0.003 | 0.03696 | 0.011 | -0.086
-1.5 | 0.069 | 0.02045 | 0.018 | 3.363
-1 | 0.141 | 0.02057 | 0.017 | 6.872
-0.5 | 0.214 | 0.02071 | 0.017 | 10.328
0 | 0.272 | 0.02286 | 0.016 | 11.88
0.5 | 0.337 | 0.02385 | 0.015 | 14.108
1 | 0.4 | 0.02504 | 0.015 | 15.963
1.5 | 0.462 | 0.02463 | 0.014 | 18.753
2 | 0.523 | 0.02625 | 0.014 | 19.916
2.5 | 0.582 | 0.02806 | 0.013 | 20.753
3 | 0.641 | 0.02993 | 0.012 | 21.427
3.5 | 0.7 | 0.03193 | 0.012 | 21.921
4 | 0.757 | 0.03411 | 0.011 | 22.203
4.5 | 0.815 | 0.03638 | 0.011 | 22.395
5 | 0.872 | 0.03879 | 0.011 | 22.47
5.5 | 0.927 | 0.04146 | 0.01 | 22.367
6 | 0.983 | 0.04424 | 0.01 | 22.218
6.5 | 1.037 | 0.04728 | 0.009 | 21.942
7 | 1.091 | 0.05056 | 0.009 | 21.58
7.5 | 1.144 | 0.05408 | 0.008 | 21.15
8 | 1.195 | 0.05803 | 0.008 | 20.589
8.5 | 1.245 | 0.06219 | 0.008 | 20.016
9 | 1.292 | 0.06694 | 0.007 | 19.307
9.5 | 1.338 | 0.07204 | 0.007 | 18.569
10 | 1.381 | 0.07774 | 0.006 | 17.759
10.5 | 1.42 | 0.08423 | 0.006 | 16.859
11 | 1.456 | 0.09131 | 0.005 | 15.942
11.5 | 1.486 | 0.09939 | 0.005 | 14.956
12 | 1.511 | 0.10865 | 0.005 | 13.909
12.5 | 1.527 | 0.11931 | 0.004 | 12.801
13 | 1.531 | 0.13215 | 0.004 | 11.587
13.5 | 1.517 | 0.14868 | 0.003 | 10.203
14 | 1.468 | 0.17085 | 0.003 | 8.592
14.5 | 1.31 | 0.2099 | 0.002 | 6.242
15 | 0.973 | 0.31644 | 0.002 | 3.075
15.5 | 1.006 | 0.35081 | 0.001 | 2.867
16 | 1.037 | 0.37602 | 0.001 | 2.758
16.5 | 1.069 | 0.39499 | 0.001 | 2.707
17 | 1.099 | 0.41295 | 0 | 2.661
17.5 | 1.129 | 0.41753 | 0 | 2.705
18 | 1.161 | 0.44795 | 0 | 2.591

## 16. Re 100k Mach 0.50 (2)
BIGFOIL.COM POLAR EXPORT
NACA44119
NACA44119 |  |  |  | Cl Max: | 0.7377 | at alpha= | 19.5 | deg
XFOIL ncrit=9 |  |  |  | L/D Max: | 13.431 | at alpha= | 0.5 | deg
Re: | 100000 |  |  | Cd Min: | 0.25683 | at alpha= | 20 | deg
Mach: | 0.5 |  |  | Cl=0 at alpha= | -3.411 | deg
|  |  |  | @ Cl=0.1, Cd= | 0.030009
|  |  |  | @ Cl=0.4, Cd= | 0.036687
|  |  |  | @ Cl=0.6, Cd= | 0.05348
alpha (deg) | Cl | Cd | Cm | Cl/Cd
-20 | -0.4476 | 0.22778 | 0.0051 | -1.9651
-19.5 | -0.4343 | 0.22336 | -0.0001 | -1.9444
-19 | -0.4071 | 0.21488 | -0.0023 | -1.8945
-18.5 | -0.3842 | 0.20831 | -0.0053 | -1.8444
-18 | -0.3795 | 0.20538 | -0.0109 | -1.8478
-17.5 | -0.3454 | 0.19549 | -0.0119 | -1.7668
-17 | -0.3254 | 0.18941 | -0.0148 | -1.718
-16.5 | -0.3138 | 0.18382 | -0.0187 | -1.7071
-16 | -0.2852 | 0.17628 | -0.0199 | -1.6179
-15.5 | -0.2837 | 0.17255 | -0.0244 | -1.6442
-15 | -0.2531 | 0.16395 | -0.0252 | -1.5438
-14.5 | -0.2381 | 0.15834 | -0.0274 | -1.5037
-14 | -0.2307 | 0.15231 | -0.0302 | -1.5147
-13.5 | -0.2039 | 0.14547 | -0.0305 | -1.4017
-12.5 | -0.1806 | 0.13356 | -0.0332 | -1.3522
-12 | -0.2 | 0.12866 | -0.037 | -1.5545
-11.5 | -0.1654 | 0.12198 | -0.0349 | -1.356
-10 | -0.0616 | 0.09492 | -0.0678 | -0.64897
-9.5 | -0.0136 | 0.08718 | -0.0742 | -0.156
-9 | 0.0169 | 0.08205 | -0.074 | 0.20597
-8.5 | 0.0297 | 0.07766 | -0.0719 | 0.38244
-8 | 0.0546 | 0.07434 | -0.0678 | 0.73446
-7.5 | -0.1686 | 0.05316 | -0.0783 | -3.1716
-7 | -0.212 | 0.04956 | -0.0661 | -4.2776
-6.5 | -0.2174 | 0.04566 | -0.0572 | -4.7613
-6 | -0.2148 | 0.04253 | -0.0482 | -5.0506
-5.5 | -0.1996 | 0.03962 | -0.0401 | -5.0379
-5 | -0.1725 | 0.03709 | -0.0331 | -4.6508
-4.5 | -0.1366 | 0.03524 | -0.0269 | -3.8763
-4 | -0.0769 | 0.03291 | -0.0249 | -2.3367
-3.5 | -0.0129 | 0.03145 | -0.0234 | -0.41017
-3 | 0.0596 | 0.03038 | -0.0241 | 1.9618
-2.5 | 0.1478 | 0.02957 | -0.0273 | 4.9983
-2 | 0.2136 | 0.02924 | -0.0266 | 7.3051
-1.5 | 0.2241 | 0.03002 | -0.0174 | 7.465
-1 | 0.2367 | 0.02984 | -0.0085 | 7.9323
-0.5 | 0.3677 | 0.03548 | -0.0121 | 10.3636
0 | 0.5036 | 0.04056 | -0.0222 | 12.4162
0.5 | 0.5958 | 0.04436 | -0.0291 | 13.431
1 | 0.5415 | 0.05294 | -0.0241 | 10.2286
1.5 | 0.691 | 0.05432 | -0.0398 | 12.7209
2 | 0.4261 | 0.07304 | -0.0255 | 5.8338
2.5 | 0.4025 | 0.07723 | -0.0202 | 5.2117
3 | 0.4458 | 0.07746 | -0.0151 | 5.7552
3.5 | 0.3638 | 0.08637 | -0.011 | 4.2121
4 | 0.3351 | 0.09195 | -0.0073 | 3.6444
4.5 | 0.3245 | 0.09702 | -0.004 | 3.3447
5 | 0.3358 | 0.10178 | -0.0011 | 3.2993
5.5 | 0.2678 | 0.11074 | -0.0006 | 2.4183
6 | 0.2898 | 0.11405 | 0.0026 | 2.541
6.5 | 0.3273 | 0.1201 | 0.0044 | 2.7252
7 | 0.3013 | 0.12158 | 0.0079 | 2.4782
7.5 | 0.3668 | 0.12906 | 0.0091 | 2.8421
8 | 0.3189 | 0.12973 | 0.0117 | 2.4582
8.5 | 0.3726 | 0.13615 | 0.0132 | 2.7367
9 | 0.3428 | 0.13846 | 0.0142 | 2.4758
9.5 | 0.3837 | 0.14379 | 0.0156 | 2.6685
10 | 0.3745 | 0.14781 | 0.0156 | 2.5337
10.5 | 0.4019 | 0.1523 | 0.0165 | 2.6389
11 | 0.4298 | 0.15918 | 0.0166 | 2.7001
11.5 | 0.427 | 0.1616 | 0.0162 | 2.6423
12.5 | 0.4578 | 0.17152 | 0.015 | 2.6691
13 | 0.4988 | 0.1784 | 0.0153 | 2.796
13.5 | 0.4926 | 0.1819 | 0.0131 | 2.7081
14 | 0.5242 | 0.18762 | 0.0128 | 2.7939
14.5 | 0.5325 | 0.19289 | 0.0106 | 2.7606
15 | 0.5554 | 0.1979 | 0.0094 | 2.8065
15.5 | 0.5797 | 0.20503 | 0.0079 | 2.8274
16 | 0.5899 | 0.2088 | 0.0054 | 2.8252
16.5 | 0.6251 | 0.21758 | 0.0045 | 2.873
17 | 0.6255 | 0.22021 | 0.0006 | 2.8405
17.5 | 0.666 | 0.22985 | 0.0001 | 2.8975
18 | 0.6624 | 0.23204 | -0.0047 | 2.8547
18.5 | 0.7039 | 0.24201 | -0.0051 | 2.9086
19 | 0.7001 | 0.24424 | -0.0105 | 2.8664
19.5 | 0.7377 | 0.25368 | -0.0114 | 2.908
20 | 0.7375 | 0.25683 | -0.017 | 2.8715

## 17. Re 250k Mach 0.00 (1)
BIGFOIL.COM POLAR EXPORT
NACA44119
NACA44119 |  |  |  | Cl Max: | 1.966 | at alpha= | 20 | deg
JavaFoil+Calcfoil stall+Eppler ext transition |  |  |  | L/D Max: | 52.871 | at alpha= | 6 | deg
Re: | 250000 |  |  | Cd Min: | 0.01245 | at alpha= | 1 | deg
Mach: | 0 |  |  | Cl=0 at alpha= | -1.9762 | deg
|  |  |  | @ Cl=0.1, Cd= | 0.013563
|  |  |  | @ Cl=0.4, Cd= | 0.01257
|  |  |  | @ Cl=0.6, Cd= | 0.013686
alpha (deg) | Cl | Cd | Cm | Cl/Cd
-20 | -1.117 | 0.19711 | 0.011 | -5.668
-19.5 | -1.118 | 0.18829 | 0.011 | -5.938
-19 | -1.117 | 0.17943 | 0.011 | -6.227
-18.5 | -1.115 | 0.17072 | 0.011 | -6.531
-18 | -1.111 | 0.16258 | 0.011 | -6.832
-17.5 | -1.104 | 0.15399 | 0.011 | -7.172
-17 | -1.096 | 0.14635 | 0.011 | -7.489
-16.5 | -1.086 | 0.13952 | 0.011 | -7.782
-16 | -1.073 | 0.13213 | 0.011 | -8.124
-15.5 | -1.059 | 0.12476 | 0.011 | -8.486
-15 | -1.041 | 0.1184 | 0.011 | -8.794
-14.5 | -1.021 | 0.11212 | 0.011 | -9.109
-14 | -0.999 | 0.10613 | 0.011 | -9.417
-13.5 | -0.975 | 0.10012 | 0.011 | -9.742
-13 | -0.949 | 0.09462 | 0.011 | -10.034
-12.5 | -0.921 | 0.08944 | 0.011 | -10.301
-12 | -0.891 | 0.08443 | 0.011 | -10.558
-11.5 | -0.86 | 0.07958 | 0.011 | -10.801
-11 | -0.826 | 0.0751 | 0.011 | -10.994
-10.5 | -0.79 | 0.0707 | 0.011 | -11.175
-10 | -0.753 | 0.0666 | 0.011 | -11.302
-9.5 | -0.714 | 0.06276 | 0.011 | -11.377
-9 | -0.674 | 0.05912 | 0.011 | -11.394
-8.5 | -0.632 | 0.05565 | 0.011 | -11.35
-8 | -0.589 | 0.05248 | 0.011 | -11.215
-7.5 | -0.544 | 0.04941 | 0.011 | -11.017
-7 | -0.499 | 0.04665 | 0.011 | -10.697
-6.5 | -0.453 | 0.04403 | 0.011 | -10.288
-6 | -0.407 | 0.04093 | 0.011 | -9.933
-5.5 | -0.36 | 0.03781 | 0.012 | -9.526
-5 | -0.375 | 0.01562 | 0.018 | -24.036
-4.5 | -0.315 | 0.01509 | 0.018 | -20.865
-4 | -0.253 | 0.01491 | 0.017 | -17
-3.5 | -0.192 | 0.01473 | 0.017 | -13.003
-3 | -0.129 | 0.01422 | 0.017 | -9.088
-2.5 | -0.066 | 0.01493 | 0.016 | -4.451
-2 | -0.003 | 0.01484 | 0.016 | -0.228
-1.5 | 0.06 | 0.01355 | 0.016 | 4.422
-1 | 0.123 | 0.01357 | 0.015 | 9.081
-0.5 | 0.186 | 0.01407 | 0.015 | 13.255
0 | 0.248 | 0.01416 | 0.015 | 17.554
0.5 | 0.311 | 0.01422 | 0.014 | 21.855
1 | 0.373 | 0.01245 | 0.014 | 29.938
1.5 | 0.434 | 0.01272 | 0.014 | 34.15
2 | 0.495 | 0.01303 | 0.013 | 38.021
2.5 | 0.556 | 0.01338 | 0.013 | 41.538
3 | 0.615 | 0.01379 | 0.012 | 44.606
3.5 | 0.674 | 0.01426 | 0.012 | 47.26
4 | 0.731 | 0.0148 | 0.012 | 49.442
4.5 | 0.788 | 0.01543 | 0.011 | 51.074
5 | 0.844 | 0.01616 | 0.011 | 52.189
5.5 | 0.898 | 0.01701 | 0.01 | 52.794
6 | 0.951 | 0.01799 | 0.01 | 52.871
6.5 | 1.003 | 0.01911 | 0.009 | 52.489
7 | 1.054 | 0.02038 | 0.009 | 51.724
7.5 | 1.104 | 0.02182 | 0.009 | 50.615
8 | 1.154 | 0.02342 | 0.008 | 49.254
8.5 | 1.202 | 0.0252 | 0.008 | 47.688
9 | 1.249 | 0.02715 | 0.007 | 46.022
9.5 | 1.296 | 0.02928 | 0.007 | 44.283
10 | 1.342 | 0.03157 | 0.006 | 42.519
10.5 | 1.388 | 0.03405 | 0.006 | 40.763
11 | 1.433 | 0.03669 | 0.005 | 39.04
11.5 | 1.476 | 0.03952 | 0.005 | 37.357
12 | 1.52 | 0.04252 | 0.005 | 35.741
12.5 | 1.562 | 0.04573 | 0.004 | 34.153
13 | 1.603 | 0.0491 | 0.004 | 32.642
13.5 | 1.643 | 0.05264 | 0.003 | 31.208
14 | 1.682 | 0.05639 | 0.003 | 29.82
14.5 | 1.718 | 0.06032 | 0.003 | 28.484
15 | 1.753 | 0.06449 | 0.002 | 27.184
15.5 | 1.786 | 0.06882 | 0.002 | 25.945
16 | 1.816 | 0.07336 | 0.001 | 24.752
16.5 | 1.844 | 0.07816 | 0.001 | 23.59
17 | 1.869 | 0.08325 | 0.001 | 22.452
17.5 | 1.893 | 0.08854 | 0 | 21.376
18 | 1.913 | 0.09419 | 0 | 20.306
18.5 | 1.93 | 0.10018 | -0.001 | 19.267
19 | 1.945 | 0.10651 | -0.001 | 18.265
19.5 | 1.958 | 0.11321 | -0.001 | 17.292
20 | 1.966 | 0.1205 | -0.002 | 16.318

## 18. Re 250k Mach 0.00 (2)
BIGFOIL.COM POLAR EXPORT
NACA44119
NACA44119 |  |  |  | Cl Max: | 1.4188 | at alpha= | 11 | deg
XFOIL ncrit=9 |  |  |  | L/D Max: | 56.221 | at alpha= | 7 | deg
Re: | 250000 |  |  | Cd Min: | 0.18812 | at alpha= | 19.5 | deg
Mach: | 0 |  |  | Cl=0 at alpha= | -3.6288 | deg
|  |  |  | @ Cl=0.1, Cd= | 0.016289
|  |  |  | @ Cl=0.4, Cd= | 0.016271
|  |  |  | @ Cl=0.6, Cd= | 0.018553
alpha (deg) | Cl | Cd | Cm | Cl/Cd
-14.5 | -0.3169 | 0.13544 | -0.0263 | -2.3398
-14 | -0.3045 | 0.12967 | -0.0276 | -2.3483
-13.5 | -0.329 | 0.11826 | -0.0347 | -2.782
-13 | -0.3056 | 0.11418 | -0.0334 | -2.6765
-12.5 | -0.3714 | 0.09589 | -0.0477 | -3.8732
-12 | -0.3361 | 0.09464 | -0.0425 | -3.5514
-11.5 | -0.334 | 0.0883 | -0.0434 | -3.7826
-11 | -0.4046 | 0.07393 | -0.0514 | -5.4727
-9.5 | -0.5189 | 0.03932 | -0.0461 | -13.1968
-9 | -0.4968 | 0.0325 | -0.0421 | -15.2862
-8.5 | -0.4733 | 0.0288 | -0.0362 | -16.434
-8 | -0.4362 | 0.02608 | -0.0327 | -16.7255
-7.5 | -0.391 | 0.02482 | -0.0305 | -15.7534
-7 | -0.3479 | 0.02327 | -0.0275 | -14.9506
-6.5 | -0.2946 | 0.02177 | -0.0269 | -13.5324
-6 | -0.2444 | 0.02085 | -0.0254 | -11.7218
-5.5 | -0.1886 | 0.01972 | -0.0252 | -9.5639
-5 | -0.1374 | 0.01907 | -0.024 | -7.205
-4.5 | -0.0831 | 0.01828 | -0.0236 | -4.546
-4 | -0.0337 | 0.0177 | -0.0221 | -1.904
-3.5 | 0.0117 | 0.0172 | -0.0199 | 0.68023
-3 | 0.0528 | 0.01671 | -0.0169 | 3.1598
-2.5 | 0.0905 | 0.01639 | -0.0131 | 5.5217
-2 | 0.1264 | 0.01601 | -0.009 | 7.8951
-1.5 | 0.1617 | 0.01577 | -0.0048 | 10.2536
-1 | 0.1674 | 0.01424 | 0.0048 | 11.7556
-0.5 | 0.205 | 0.01357 | 0.0102 | 15.1069
0 | 0.2904 | 0.01466 | 0.0059 | 19.809
0.5 | 0.3887 | 0.01613 | -0.0011 | 24.098
1.5 | 0.5436 | 0.01806 | -0.0078 | 30.0997
2 | 0.6419 | 0.01892 | -0.0158 | 33.9271
2.5 | 0.6934 | 0.01922 | -0.0152 | 36.077
3 | 0.768 | 0.01974 | -0.0192 | 38.9058
3.5 | 0.8196 | 0.02005 | -0.0188 | 40.8778
4 | 0.8918 | 0.02029 | -0.0225 | 43.9527
4.5 | 0.948 | 0.02087 | -0.0233 | 45.4241
5 | 1.014 | 0.02112 | -0.026 | 48.0114
5.5 | 1.0762 | 0.02139 | -0.028 | 50.3132
6 | 1.1404 | 0.02192 | -0.0307 | 52.0255
6.5 | 1.204 | 0.02214 | -0.0333 | 54.3812
7 | 1.2616 | 0.02244 | -0.0346 | 56.221
7.5 | 1.2903 | 0.02321 | -0.0306 | 55.5924
8 | 1.3132 | 0.02384 | -0.0255 | 55.0839
8.5 | 1.3407 | 0.02436 | -0.0212 | 55.0369
9 | 1.3755 | 0.02516 | -0.0182 | 54.6701
9.5 | 1.3805 | 0.02601 | -0.0103 | 53.0757
10 | 1.391 | 0.02676 | -0.0033 | 51.9806
10.5 | 1.4125 | 0.02728 | 0.0019 | 51.7779
11 | 1.4188 | 0.0283 | 0.0094 | 50.1343
11.5 | 1.3895 | 0.0294 | 0.022 | 47.2619
12 | 1.3877 | 0.03057 | 0.0293 | 45.3942
12.5 | 1.4185 | 0.03124 | 0.0322 | 45.4065
13 | 1.4018 | 0.03373 | 0.0394 | 41.5594
13.5 | 1.3835 | 0.03677 | 0.045 | 37.6258
14 | 1.4072 | 0.03804 | 0.0472 | 36.9926
14.5 | 1.4033 | 0.04139 | 0.0501 | 33.9043
15 | 1.351 | 0.04869 | 0.0526 | 27.747
15.5 | 1.384 | 0.04967 | 0.0536 | 27.8639
16.5 | 1.2575 | 0.07188 | 0.0506 | 17.4944
18.5 | 0.7611 | 0.17806 | 0.0102 | 4.2744
19 | 0.8008 | 0.17696 | 0.0108 | 4.5253
19.5 | 0.7842 | 0.18812 | 0.0053 | 4.1686
20 | 0.8239 | 0.18675 | 0.0058 | 4.4118

## 19. Re 250k Mach 0.10 (1)
BIGFOIL.COM POLAR EXPORT
NACA44119
NACA44119 |  |  |  | Cl Max: | 1.956 | at alpha= | 20 | deg
JavaFoil+Calcfoil stall+Eppler ext transition |  |  |  | L/D Max: | 52.329 | at alpha= | 6 | deg
Re: | 250000 |  |  | Cd Min: | 0.01251 | at alpha= | 1 | deg
Mach: | 0.1 |  |  | Cl=0 at alpha= | -1.9762 | deg
|  |  |  | @ Cl=0.1, Cd= | 0.013612
|  |  |  | @ Cl=0.4, Cd= | 0.012627
|  |  |  | @ Cl=0.6, Cd= | 0.013754
alpha (deg) | Cl | Cd | Cm | Cl/Cd
-20 | -1.085 | 0.20059 | 0.011 | -5.41
-19.5 | -1.089 | 0.1914 | 0.011 | -5.689
-19 | -1.091 | 0.182 | 0.011 | -5.995
-18.5 | -1.091 | 0.17347 | 0.011 | -6.291
-18 | -1.09 | 0.16484 | 0.011 | -6.611
-17.5 | -1.086 | 0.15669 | 0.011 | -6.93
-17 | -1.08 | 0.14868 | 0.011 | -7.263
-16.5 | -1.072 | 0.14097 | 0.011 | -7.604
-16 | -1.062 | 0.13384 | 0.011 | -7.931
-15.5 | -1.049 | 0.1268 | 0.011 | -8.272
-15 | -1.033 | 0.11957 | 0.011 | -8.64
-14.5 | -1.015 | 0.11333 | 0.011 | -8.955
-14 | -0.994 | 0.10719 | 0.011 | -9.276
-13.5 | -0.971 | 0.10126 | 0.011 | -9.594
-13 | -0.947 | 0.0956 | 0.011 | -9.902
-12.5 | -0.92 | 0.09031 | 0.011 | -10.183
-12 | -0.89 | 0.08507 | 0.011 | -10.466
-11.5 | -0.859 | 0.08011 | 0.011 | -10.724
-11 | -0.826 | 0.07559 | 0.011 | -10.928
-10.5 | -0.791 | 0.0712 | 0.011 | -11.109
-10 | -0.754 | 0.06706 | 0.011 | -11.244
-9.5 | -0.716 | 0.06311 | 0.011 | -11.34
-9 | -0.675 | 0.05944 | 0.011 | -11.359
-8.5 | -0.634 | 0.05594 | 0.011 | -11.325
-8 | -0.591 | 0.05267 | 0.011 | -11.211
-7.5 | -0.546 | 0.04964 | 0.011 | -11.005
-7 | -0.501 | 0.04684 | 0.011 | -10.694
-6.5 | -0.455 | 0.04418 | 0.011 | -10.293
-6 | -0.408 | 0.04127 | 0.011 | -9.885
-5.5 | -0.361 | 0.03825 | 0.012 | -9.442
-5 | -0.377 | 0.01566 | 0.018 | -24.085
-4.5 | -0.316 | 0.01515 | 0.018 | -20.876
-4 | -0.255 | 0.01494 | 0.017 | -17.04
-3.5 | -0.193 | 0.01476 | 0.017 | -13.041
-3 | -0.13 | 0.01426 | 0.017 | -9.104
-2.5 | -0.067 | 0.01498 | 0.016 | -4.458
-2 | -0.003 | 0.01488 | 0.016 | -0.229
-1.5 | 0.06 | 0.0136 | 0.016 | 4.428
-1 | 0.124 | 0.01362 | 0.015 | 9.091
-0.5 | 0.187 | 0.01411 | 0.015 | 13.278
0 | 0.25 | 0.01421 | 0.015 | 17.571
0.5 | 0.312 | 0.01428 | 0.014 | 21.868
1 | 0.374 | 0.01251 | 0.014 | 29.94
1.5 | 0.436 | 0.01279 | 0.014 | 34.121
2 | 0.497 | 0.0131 | 0.013 | 37.981
2.5 | 0.558 | 0.01346 | 0.013 | 41.462
3 | 0.618 | 0.01388 | 0.012 | 44.495
3.5 | 0.676 | 0.01437 | 0.012 | 47.091
4 | 0.734 | 0.01492 | 0.012 | 49.206
4.5 | 0.791 | 0.01558 | 0.011 | 50.758
5 | 0.846 | 0.01634 | 0.011 | 51.805
5.5 | 0.901 | 0.01722 | 0.01 | 52.319
6 | 0.954 | 0.01823 | 0.01 | 52.329
6.5 | 1.006 | 0.01939 | 0.009 | 51.883
7 | 1.057 | 0.0207 | 0.009 | 51.067
7.5 | 1.107 | 0.02219 | 0.009 | 49.917
8 | 1.157 | 0.02383 | 0.008 | 48.534
8.5 | 1.205 | 0.02566 | 0.008 | 46.96
9 | 1.253 | 0.02766 | 0.007 | 45.291
9.5 | 1.3 | 0.02984 | 0.007 | 43.556
10 | 1.346 | 0.0322 | 0.006 | 41.802
10.5 | 1.391 | 0.03472 | 0.006 | 40.068
11 | 1.436 | 0.03742 | 0.005 | 38.372
11.5 | 1.48 | 0.04032 | 0.005 | 36.698
12 | 1.523 | 0.04339 | 0.005 | 35.099
12.5 | 1.565 | 0.04664 | 0.004 | 33.557
13 | 1.606 | 0.0501 | 0.004 | 32.054
13.5 | 1.646 | 0.05372 | 0.003 | 30.639
14 | 1.684 | 0.05752 | 0.003 | 29.282
14.5 | 1.721 | 0.06155 | 0.003 | 27.956
15 | 1.755 | 0.06581 | 0.002 | 26.67
15.5 | 1.787 | 0.07024 | 0.002 | 25.441
16 | 1.817 | 0.07493 | 0.001 | 24.245
16.5 | 1.844 | 0.07983 | 0.001 | 23.098
17 | 1.868 | 0.08505 | 0.001 | 21.968
17.5 | 1.89 | 0.09048 | 0 | 20.893
18 | 1.909 | 0.09628 | 0 | 19.831
18.5 | 1.925 | 0.10246 | -0.001 | 18.79
19 | 1.939 | 0.109 | -0.001 | 17.788
19.5 | 1.949 | 0.11603 | -0.001 | 16.799
20 | 1.956 | 0.12368 | -0.002 | 15.812

## 20. Re 250k Mach 0.10 (2)
BIGFOIL.COM POLAR EXPORT
NACA44119
NACA44119 |  |  |  | Cl Max: | 1.4185 | at alpha= | 12.5 | deg
XFOIL ncrit=9 |  |  |  | L/D Max: | 55.5585 | at alpha= | 7 | deg
Re: | 250000 |  |  | Cd Min: | 0.18844 | at alpha= | 19.5 | deg
Mach: | 0.1 |  |  | Cl=0 at alpha= | -3.6444 | deg
|  |  |  | @ Cl=0.1, Cd= | 0.016396
|  |  |  | @ Cl=0.4, Cd= | 0.016296
|  |  |  | @ Cl=0.6, Cd= | 0.018665
alpha (deg) | Cl | Cd | Cm | Cl/Cd
-15 | -0.3419 | 0.14064 | -0.0275 | -2.431
-14.5 | -0.3135 | 0.13615 | -0.0262 | -2.3026
-14 | -0.3008 | 0.13038 | -0.0275 | -2.3071
-13.5 | -0.3244 | 0.11919 | -0.0346 | -2.7217
-13 | -0.3006 | 0.11507 | -0.0332 | -2.6123
-12.5 | -0.3618 | 0.09791 | -0.0468 | -3.6952
-12 | -0.3272 | 0.09621 | -0.0418 | -3.4009
-11.5 | -0.3225 | 0.09022 | -0.0424 | -3.5746
-11 | -0.3891 | 0.07545 | -0.0514 | -5.1571
-10 | -0.5577 | 0.04786 | -0.045 | -11.6527
-9.5 | -0.5064 | 0.04033 | -0.0489 | -12.5564
-9 | -0.4891 | 0.03364 | -0.0442 | -14.5392
-8.5 | -0.4698 | 0.02965 | -0.0378 | -15.8449
-8 | -0.4378 | 0.02654 | -0.0332 | -16.4959
-7.5 | -0.3922 | 0.02521 | -0.0311 | -15.5573
-7 | -0.3489 | 0.02362 | -0.0281 | -14.7714
-6.5 | -0.2967 | 0.02202 | -0.0271 | -13.4741
-6 | -0.2456 | 0.02104 | -0.0258 | -11.673
-5.5 | -0.1898 | 0.0199 | -0.0254 | -9.5377
-5 | -0.1376 | 0.01921 | -0.0243 | -7.1629
-4.5 | -0.0827 | 0.0184 | -0.0239 | -4.4946
-4 | -0.0335 | 0.01792 | -0.0222 | -1.8694
-3.5 | 0.0136 | 0.01731 | -0.0204 | 0.78567
-3 | 0.0552 | 0.01679 | -0.0173 | 3.2877
-2.5 | 0.0932 | 0.01646 | -0.0136 | 5.6622
-2 | 0.1294 | 0.01612 | -0.0094 | 8.0273
-1.5 | 0.1643 | 0.01585 | -0.0051 | 10.3659
-1 | 0.1767 | 0.01455 | 0.0033 | 12.1443
-0.5 | 0.2011 | 0.01358 | 0.0113 | 14.8085
0 | 0.2926 | 0.0147 | 0.0059 | 19.9048
0.5 | 0.3881 | 0.01614 | -0.0005 | 24.0458
1.5 | 0.5506 | 0.01827 | -0.0085 | 30.1368
2 | 0.6443 | 0.01902 | -0.0154 | 33.8749
2.5 | 0.6957 | 0.01935 | -0.0146 | 35.9535
3 | 0.7707 | 0.01985 | -0.0187 | 38.8262
3.5 | 0.8225 | 0.0202 | -0.0182 | 40.7178
4 | 0.896 | 0.02049 | -0.0221 | 43.7286
4.5 | 0.9513 | 0.02105 | -0.0226 | 45.1924
5 | 1.0183 | 0.02131 | -0.0254 | 47.7851
5.5 | 1.0811 | 0.02168 | -0.0274 | 49.8662
6 | 1.1444 | 0.02218 | -0.0298 | 51.596
6.5 | 1.209 | 0.02241 | -0.0325 | 53.9491
7 | 1.2684 | 0.02283 | -0.0341 | 55.5585
7.5 | 1.2921 | 0.02357 | -0.0291 | 54.8197
8 | 1.3158 | 0.02421 | -0.024 | 54.3494
8.5 | 1.3448 | 0.02472 | -0.0198 | 54.4013
9 | 1.3711 | 0.02563 | -0.0154 | 53.4959
9.5 | 1.3757 | 0.02653 | -0.0074 | 51.8545
10 | 1.3867 | 0.02724 | -0.0004 | 50.9068
10.5 | 1.4132 | 0.02781 | 0.0041 | 50.8163
11 | 1.3954 | 0.02891 | 0.0154 | 48.267
11.5 | 1.3718 | 0.03026 | 0.0264 | 45.3338
12 | 1.3769 | 0.03144 | 0.0325 | 43.7945
12.5 | 1.4185 | 0.03218 | 0.0341 | 44.0802
13 | 1.374 | 0.03567 | 0.0432 | 38.5198
13.5 | 1.3625 | 0.03877 | 0.0475 | 35.1432
14 | 1.4025 | 0.0393 | 0.0489 | 35.687
14.5 | 1.3488 | 0.0463 | 0.0525 | 29.1317
15 | 1.3112 | 0.05332 | 0.0534 | 24.5911
15.5 | 1.3795 | 0.05129 | 0.0547 | 26.8961
16 | 1.1197 | 0.08539 | 0.0464 | 13.1128
16.5 | 1.2543 | 0.07348 | 0.0513 | 17.07
18.5 | 0.7639 | 0.17841 | 0.0105 | 4.2817
19 | 0.8045 | 0.17719 | 0.0112 | 4.5403
19.5 | 0.7876 | 0.18844 | 0.0055 | 4.1796

## 21. Re 250k Mach 0.25 (1)
BIGFOIL.COM POLAR EXPORT
NACA44119
NACA44119 |  |  |  | Cl Max: | 1.88 | at alpha= | 19 | deg
JavaFoil+Calcfoil stall+Eppler ext transition |  |  |  | L/D Max: | 49.619 | at alpha= | 5.5 | deg
Re: | 250000 |  |  | Cd Min: | 0.01284 | at alpha= | 1 | deg
Mach: | 0.25 |  |  | Cl=0 at alpha= | -1.9769 | deg
|  |  |  | @ Cl=0.1, Cd= | 0.014347
|  |  |  | @ Cl=0.4, Cd= | 0.012919
|  |  |  | @ Cl=0.6, Cd= | 0.014182
alpha (deg) | Cl | Cd | Cm | Cl/Cd
-20 | -0.802 | 0.24212 | 0.011 | -3.311
-19.5 | -0.833 | 0.22809 | 0.011 | -3.65
-19 | -0.861 | 0.21388 | 0.011 | -4.024
-18.5 | -0.886 | 0.20103 | 0.011 | -4.405
-18 | -0.907 | 0.18912 | 0.011 | -4.797
-17.5 | -0.926 | 0.1779 | 0.011 | -5.203
-17 | -0.941 | 0.16737 | 0.011 | -5.62
-16.5 | -0.952 | 0.15709 | 0.011 | -6.059
-16 | -0.959 | 0.14692 | 0.011 | -6.528
-15.5 | -0.963 | 0.1381 | 0.011 | -6.972
-15 | -0.962 | 0.13022 | 0.011 | -7.384
-14.5 | -0.956 | 0.12206 | 0.011 | -7.832
-14 | -0.947 | 0.11476 | 0.011 | -8.252
-13.5 | -0.934 | 0.10789 | 0.011 | -8.661
-13 | -0.918 | 0.10139 | 0.011 | -9.058
-12.5 | -0.899 | 0.09547 | 0.011 | -9.418
-12 | -0.877 | 0.08932 | 0.011 | -9.814
-11.5 | -0.851 | 0.08393 | 0.011 | -10.143
-11 | -0.823 | 0.07874 | 0.011 | -10.45
-10.5 | -0.792 | 0.07408 | 0.011 | -10.686
-10 | -0.758 | 0.06955 | 0.011 | -10.896
-9.5 | -0.722 | 0.06528 | 0.011 | -11.054
-9 | -0.683 | 0.06121 | 0.011 | -11.156
-8.5 | -0.642 | 0.05765 | 0.011 | -11.139
-8 | -0.6 | 0.05414 | 0.011 | -11.077
-7.5 | -0.556 | 0.05104 | 0.011 | -10.888
-7 | -0.51 | 0.04771 | 0.011 | -10.7
-6.5 | -0.464 | 0.04499 | 0.011 | -10.309
-6 | -0.416 | 0.04251 | 0.011 | -9.79
-5.5 | -0.368 | 0.03992 | 0.011 | -9.214
-5 | -0.319 | 0.03655 | 0.012 | -8.732
-4.5 | -0.324 | 0.01543 | 0.018 | -21.009
-4 | -0.261 | 0.01523 | 0.018 | -17.144
-3.5 | -0.197 | 0.01468 | 0.018 | -13.45
-3 | -0.133 | 0.01537 | 0.017 | -8.67
-2.5 | -0.069 | 0.01524 | 0.017 | -4.499
-2 | -0.003 | 0.01514 | 0.017 | -0.231
-1.5 | 0.062 | 0.01506 | 0.016 | 4.105
-1 | 0.127 | 0.01384 | 0.016 | 9.189
-0.5 | 0.192 | 0.01387 | 0.016 | 13.866
0 | 0.256 | 0.01402 | 0.015 | 18.252
0.5 | 0.32 | 0.01459 | 0.015 | 21.94
1 | 0.384 | 0.01284 | 0.014 | 29.883
1.5 | 0.447 | 0.01315 | 0.014 | 33.959
2 | 0.509 | 0.01351 | 0.014 | 37.675
2.5 | 0.571 | 0.01394 | 0.013 | 40.936
3 | 0.631 | 0.01444 | 0.013 | 43.707
3.5 | 0.691 | 0.01501 | 0.012 | 45.989
4 | 0.749 | 0.01569 | 0.012 | 47.72
4.5 | 0.806 | 0.01649 | 0.011 | 48.879
5 | 0.862 | 0.0174 | 0.011 | 49.512
5.5 | 0.916 | 0.01847 | 0.011 | 49.619
6 | 0.97 | 0.01969 | 0.01 | 49.263
6.5 | 1.022 | 0.02107 | 0.01 | 48.518
7 | 1.074 | 0.02262 | 0.009 | 47.471
7.5 | 1.124 | 0.02435 | 0.009 | 46.161
8 | 1.174 | 0.02627 | 0.008 | 44.687
8.5 | 1.222 | 0.02837 | 0.008 | 43.094
9 | 1.27 | 0.03066 | 0.007 | 41.439
9.5 | 1.317 | 0.03313 | 0.007 | 39.77
10 | 1.364 | 0.0358 | 0.006 | 38.084
10.5 | 1.409 | 0.03865 | 0.006 | 36.454
11 | 1.454 | 0.0417 | 0.006 | 34.853
11.5 | 1.497 | 0.04494 | 0.005 | 33.315
12 | 1.54 | 0.04839 | 0.005 | 31.823
12.5 | 1.581 | 0.05204 | 0.004 | 30.383
13 | 1.621 | 0.0559 | 0.004 | 29.003
13.5 | 1.66 | 0.06 | 0.003 | 27.661
14 | 1.696 | 0.06431 | 0.003 | 26.374
14.5 | 1.73 | 0.06887 | 0.003 | 25.125
15 | 1.761 | 0.07369 | 0.002 | 23.905
15.5 | 1.789 | 0.07881 | 0.002 | 22.706
16 | 1.814 | 0.08422 | 0.001 | 21.537
16.5 | 1.835 | 0.08999 | 0.001 | 20.392
17 | 1.852 | 0.09605 | 0.001 | 19.283
17.5 | 1.866 | 0.10262 | 0 | 18.182
18 | 1.874 | 0.10966 | 0 | 17.093
18.5 | 1.879 | 0.11722 | -0.001 | 16.028
19 | 1.88 | 0.1256 | -0.001 | 14.965
19.5 | 1.875 | 0.13493 | -0.001 | 13.895
20 | 1.864 | 0.14546 | -0.002 | 12.814

## 22. Re 250k Mach 0.25 (2)
BIGFOIL.COM POLAR EXPORT
NACA44119
NACA44119 |  |  |  | Cl Max: | 1.3444 | at alpha= | 10 | deg
XFOIL ncrit=9 |  |  |  | L/D Max: | 50.8765 | at alpha= | 7 | deg
Re: | 250000 |  |  | Cd Min: | 0.20818 | at alpha= | -20 | deg
Mach: | 0.25 |  |  | Cl=0 at alpha= | -3.7414 | deg
|  |  |  | @ Cl=0.1, Cd= | 0.017131
|  |  |  | @ Cl=0.4, Cd= | 0.016505
|  |  |  | @ Cl=0.6, Cd= | 0.019062
alpha (deg) | Cl | Cd | Cm | Cl/Cd
-20 | -0.4451 | 0.20818 | 0.005 | -2.1381
-19 | -0.4146 | 0.19577 | -0.0019 | -2.1178
-18.5 | -0.3955 | 0.19037 | -0.0043 | -2.0775
-18 | -0.3927 | 0.18381 | -0.01 | -2.1364
-17.5 | -0.371 | 0.17742 | -0.0114 | -2.0911
-17 | -0.3501 | 0.17214 | -0.0128 | -2.0338
-16 | -0.3294 | 0.15885 | -0.0191 | -2.0737
-15.5 | -0.3112 | 0.15337 | -0.0205 | -2.0291
-15 | -0.3275 | 0.14458 | -0.0276 | -2.2652
-14.5 | -0.2963 | 0.13971 | -0.0261 | -2.1208
-14 | -0.2825 | 0.1339 | -0.0275 | -2.1098
-13.5 | -0.3015 | 0.12383 | -0.0341 | -2.4348
-13 | -0.2759 | 0.11938 | -0.0327 | -2.3111
-12.5 | -0.3245 | 0.10569 | -0.0442 | -3.0703
-12 | -0.2887 | 0.10277 | -0.0396 | -2.8092
-11.5 | -0.2787 | 0.09728 | -0.0396 | -2.8649
-11 | -0.4103 | 0.07797 | -0.0548 | -5.2623
-10.5 | -0.4289 | 0.06922 | -0.056 | -6.1962
-9.5 | -0.4399 | 0.04418 | -0.0633 | -9.957
-9 | -0.4346 | 0.03913 | -0.0571 | -11.1066
-8.5 | -0.4363 | 0.03456 | -0.0479 | -12.6244
-8 | -0.4317 | 0.03017 | -0.0387 | -14.3089
-7.5 | -0.395 | 0.02752 | -0.0348 | -14.3532
-7 | -0.3537 | 0.02588 | -0.0314 | -13.6669
-6.5 | -0.3109 | 0.02382 | -0.0277 | -13.0521
-6 | -0.2544 | 0.02233 | -0.0272 | -11.3927
-5.5 | -0.2029 | 0.02126 | -0.0252 | -9.5437
-5 | -0.1405 | 0.02003 | -0.0258 | -7.0145
-4.5 | -0.0817 | 0.01912 | -0.0255 | -4.273
-4 | -0.0272 | 0.01847 | -0.0244 | -1.4727
-3.5 | 0.0254 | 0.01781 | -0.0231 | 1.4262
-3 | 0.0704 | 0.01736 | -0.0203 | 4.0553
-2.5 | 0.1104 | 0.01705 | -0.0164 | 6.4751
-2 | 0.1466 | 0.01672 | -0.0119 | 8.7679
-1.5 | 0.1812 | 0.01638 | -0.007 | 11.0623
-1 | 0.2124 | 0.01602 | -0.0016 | 13.2584
-0.5 | 0.1872 | 0.01369 | 0.0153 | 13.6742
0 | 0.2791 | 0.01477 | 0.0107 | 18.8964
0.5 | 0.3813 | 0.01624 | 0.0037 | 23.4791
1 | 0.4618 | 0.01738 | 0.0006 | 26.5708
1.5 | 0.575 | 0.01881 | -0.009 | 30.5688
2 | 0.6564 | 0.01963 | -0.0129 | 33.4386
2.5 | 0.7071 | 0.02024 | -0.0116 | 34.9358
3 | 0.7854 | 0.02063 | -0.0157 | 38.0708
3.5 | 0.8385 | 0.02108 | -0.0149 | 39.777
4 | 0.9139 | 0.02166 | -0.0188 | 42.193
4.5 | 0.9693 | 0.02217 | -0.0187 | 43.7212
5 | 1.0428 | 0.02258 | -0.0221 | 46.1825
5.5 | 1.1004 | 0.02329 | -0.0229 | 47.2477
6 | 1.1655 | 0.02374 | -0.025 | 49.0944
6.5 | 1.2368 | 0.02434 | -0.0282 | 50.8135
7 | 1.277 | 0.0251 | -0.0262 | 50.8765
7.5 | 1.2986 | 0.02576 | -0.0204 | 50.4115
8 | 1.3295 | 0.02641 | -0.016 | 50.3408
8.5 | 1.3353 | 0.02765 | -0.008 | 48.2929
9 | 1.3234 | 0.02871 | 0.0027 | 46.0954
9.5 | 1.3148 | 0.02945 | 0.0131 | 44.6452
10 | 1.3444 | 0.03017 | 0.0175 | 44.5608
10.5 | 1.2996 | 0.03233 | 0.0305 | 40.198
11 | 1.2654 | 0.03531 | 0.0395 | 35.8369
11.5 | 1.2765 | 0.03699 | 0.0439 | 34.5093
12 | 1.2902 | 0.03913 | 0.0474 | 32.9721
12.5 | 1.139 | 0.05384 | 0.0513 | 21.1553
13 | 1.1834 | 0.05385 | 0.0532 | 21.9759
14 | 0.6716 | 0.1356 | 0.0265 | 4.9528
14.5 | 0.7145 | 0.13491 | 0.0282 | 5.2961
15 | 0.6838 | 0.14732 | 0.0236 | 4.6416

## 23. Re 250k Mach 0.50 (1)
BIGFOIL.COM POLAR EXPORT
NACA44119
NACA44119 |  |  |  | Cl Max: | 1.553 | at alpha= | 13 | deg
JavaFoil+Calcfoil stall+Eppler ext transition |  |  |  | L/D Max: | 38.847 | at alpha= | 4 | deg
Re: | 250000 |  |  | Cd Min: | 0.0153 | at alpha= | 1.5 | deg
Mach: | 0.5 |  |  | Cl=0 at alpha= | -1.9726 | deg
|  |  |  | @ Cl=0.1, Cd= | 0.0163
|  |  |  | @ Cl=0.4, Cd= | 0.017119
|  |  |  | @ Cl=0.6, Cd= | 0.016673
alpha (deg) | Cl | Cd | Cm | Cl/Cd
-20 | -1.018 | 0.29386 | 0.015 | -3.464
-19.5 | -0.99 | 0.27676 | 0.015 | -3.576
-19 | -0.962 | 0.27968 | 0.015 | -3.44
-18.5 | -0.935 | 0.27518 | 0.015 | -3.398
-18 | -0.908 | 0.26505 | 0.015 | -3.424
-17.5 | -0.879 | 0.25321 | 0.014 | -3.471
-17 | -0.851 | 0.24811 | 0.014 | -3.432
-16.5 | -0.824 | 0.24353 | 0.014 | -3.383
-16 | -0.795 | 0.22865 | 0.014 | -3.478
-15.5 | -0.768 | 0.22412 | 0.014 | -3.425
-15 | -0.74 | 0.21989 | 0.014 | -3.365
-14.5 | -0.711 | 0.21059 | 0.013 | -3.377
-14 | -0.683 | 0.20057 | 0.013 | -3.407
-13.5 | -0.655 | 0.19971 | 0.013 | -3.278
-13 | -0.627 | 0.19635 | 0.012 | -3.192
-12.5 | -0.599 | 0.18575 | 0.012 | -3.223
-12 | -0.57 | 0.18251 | 0.012 | -3.123
-11.5 | -0.542 | 0.17149 | 0.012 | -3.161
-11 | -0.513 | 0.16669 | 0.011 | -3.08
-10.5 | -0.485 | 0.15116 | 0.011 | -3.207
-10 | -0.457 | 0.14094 | 0.011 | -3.24
-9.5 | -0.428 | 0.13095 | 0.01 | -3.269
-9 | -0.537 | 0.08729 | 0.01 | -6.148
-8.5 | -0.594 | 0.07343 | 0.01 | -8.086
-8 | -0.59 | 0.06549 | 0.011 | -9.013
-7.5 | -0.567 | 0.05925 | 0.011 | -9.572
-7 | -0.533 | 0.05456 | 0.011 | -9.775
-6.5 | -0.493 | 0.05054 | 0.011 | -9.748
-6 | -0.447 | 0.04682 | 0.011 | -9.548
-5.5 | -0.398 | 0.04461 | 0.011 | -8.912
-5 | -0.346 | 0.0419 | 0.011 | -8.252
-4.5 | -0.292 | 0.03942 | 0.012 | -7.405
-4 | -0.237 | 0.03713 | 0.012 | -6.375
-3.5 | -0.219 | 0.01672 | 0.019 | -13.075
-3 | -0.148 | 0.01661 | 0.019 | -8.896
-2.5 | -0.076 | 0.01647 | 0.019 | -4.624
-2 | -0.004 | 0.01635 | 0.018 | -0.238
-1.5 | 0.069 | 0.0163 | 0.018 | 4.224
-1 | 0.142 | 0.0163 | 0.018 | 8.685
-0.5 | 0.214 | 0.01634 | 0.017 | 13.106
0 | 0.282 | 0.01665 | 0.017 | 16.962
0.5 | 0.352 | 0.01691 | 0.016 | 20.826
1 | 0.421 | 0.01721 | 0.016 | 24.445
1.5 | 0.488 | 0.0153 | 0.015 | 31.904
2 | 0.554 | 0.01605 | 0.015 | 34.533
2.5 | 0.619 | 0.01693 | 0.014 | 36.539
3 | 0.682 | 0.01798 | 0.014 | 37.903
3.5 | 0.743 | 0.01923 | 0.013 | 38.646
4 | 0.803 | 0.02067 | 0.013 | 38.847
4.5 | 0.861 | 0.02231 | 0.012 | 38.593
5 | 0.918 | 0.02417 | 0.012 | 37.992
5.5 | 0.974 | 0.02626 | 0.011 | 37.086
6 | 1.028 | 0.02858 | 0.011 | 35.968
6.5 | 1.081 | 0.03116 | 0.01 | 34.695
7 | 1.133 | 0.03396 | 0.01 | 33.354
7.5 | 1.183 | 0.03705 | 0.009 | 31.931
8 | 1.232 | 0.04042 | 0.009 | 30.472
8.5 | 1.279 | 0.04408 | 0.008 | 29.018
9 | 1.324 | 0.04808 | 0.008 | 27.545
9.5 | 1.368 | 0.05247 | 0.007 | 26.065
10 | 1.408 | 0.05724 | 0.007 | 24.608
10.5 | 1.446 | 0.06252 | 0.006 | 23.136
11 | 1.481 | 0.06835 | 0.006 | 21.661
11.5 | 1.51 | 0.07477 | 0.005 | 20.199
12 | 1.534 | 0.08208 | 0.005 | 18.691
12.5 | 1.55 | 0.09061 | 0.004 | 17.101
13 | 1.553 | 0.10074 | 0.004 | 15.415
13.5 | 1.538 | 0.11358 | 0.003 | 13.537
14 | 1.487 | 0.13108 | 0.003 | 11.343
14.5 | 1.325 | 0.16391 | 0.003 | 8.085
15 | 0.973 | 0.23731 | 0.002 | 4.101
15.5 | 1.006 | 0.24985 | 0.001 | 4.026
16 | 1.038 | 0.27101 | 0.001 | 3.828
16.5 | 1.07 | 0.28026 | 0.001 | 3.817
17 | 1.099 | 0.28941 | 0 | 3.797
17.5 | 1.13 | 0.30312 | 0 | 3.727
18 | 1.161 | 0.30634 | 0 | 3.789

## 24. Re 250k Mach 0.50 (2)
BIGFOIL.COM POLAR EXPORT
NACA44119
NACA44119 |  |  |  | Cl Max: | 0.966 | at alpha= | 5 | deg
XFOIL ncrit=9 |  |  |  | L/D Max: | 31.2983 | at alpha= | 3.5 | deg
Re: | 250000 |  |  | Cd Min: | 0.22586 | at alpha= | -20 | deg
Mach: | 0.5 |  |  | Cl=0 at alpha= | -3.8579 | deg
|  |  |  | @ Cl=0.1, Cd= | 0.020218
|  |  |  | @ Cl=0.4, Cd= | 0.018305
|  |  |  | @ Cl=0.6, Cd= | 0.11893
alpha (deg) | Cl | Cd | Cm | Cl/Cd
-20 | -0.4557 | 0.22586 | 0.0075 | -2.0176
-19.5 | -0.4392 | 0.21867 | 0.0023 | -2.0085
-19 | -0.413 | 0.21208 | 0.0002 | -1.9474
-18.5 | -0.3913 | 0.20552 | -0.0032 | -1.904
-17.5 | -0.3521 | 0.19167 | -0.0104 | -1.837
-17 | -0.3299 | 0.18532 | -0.013 | -1.7802
-16.5 | -0.3227 | 0.17842 | -0.0186 | -1.8087
-16 | -0.2934 | 0.17175 | -0.0193 | -1.7083
-15.5 | -0.2738 | 0.16541 | -0.0218 | -1.6553
-15 | -0.2721 | 0.15837 | -0.0271 | -1.7181
-14.5 | -0.2414 | 0.15207 | -0.027 | -1.5874
-14 | -0.2328 | 0.14551 | -0.0305 | -1.5999
-13.5 | -0.2234 | 0.13832 | -0.0332 | -1.6151
-13 | -0.2004 | 0.13249 | -0.0334 | -1.5126
-12.5 | -0.2197 | 0.12433 | -0.0403 | -1.7671
-12 | -0.1861 | 0.11894 | -0.0377 | -1.5647
-11.5 | -0.1674 | 0.10672 | -0.0548 | -1.5686
-11 | -0.034 | 0.09284 | -0.0819 | -0.36622
-10.5 | -0.0575 | 0.08309 | -0.0894 | -0.69202
-10 | -0.0366 | 0.07867 | -0.0868 | -0.46523
-9.5 | -0.1315 | 0.0604 | -0.0993 | -2.1772
-9 | -0.1325 | 0.05527 | -0.0967 | -2.3973
-8.5 | -0.175 | 0.0493 | -0.0916 | -3.5497
-8 | -0.2147 | 0.04454 | -0.0824 | -4.8204
-7.5 | -0.2452 | 0.04076 | -0.0707 | -6.0157
-7 | -0.2633 | 0.03722 | -0.0592 | -7.0742
-6.5 | -0.2622 | 0.03372 | -0.0493 | -7.7758
-6 | -0.2475 | 0.03045 | -0.0406 | -8.1281
-5.5 | -0.2133 | 0.02739 | -0.0344 | -7.7875
-5 | -0.1621 | 0.02542 | -0.0308 | -6.3769
-4.5 | -0.0954 | 0.02326 | -0.0295 | -4.1015
-4 | -0.0233 | 0.02195 | -0.0294 | -1.0615
-3.5 | 0.0587 | 0.02072 | -0.0312 | 2.833
-3 | 0.1286 | 0.01987 | -0.0309 | 6.4721
-2.5 | 0.1841 | 0.01944 | -0.0281 | 9.4702
-2 | 0.2275 | 0.0191 | -0.023 | 11.911
-1.5 | 0.2633 | 0.01894 | -0.0167 | 13.9018
-1 | 0.2888 | 0.0188 | -0.0084 | 15.3617
-0.5 | 0.3152 | 0.01861 | -0.0003 | 16.9371
0 | 0.2812 | 0.01681 | 0.0186 | 16.7281
0.5 | 0.3803 | 0.01794 | 0.0156 | 21.1984
1 | 0.4613 | 0.01944 | 0.0151 | 23.7294
1.5 | 0.5475 | 0.02137 | 0.0128 | 25.62
2 | 0.6724 | 0.02332 | 0.0036 | 28.8336
2.5 | 0.7512 | 0.02519 | 0.0016 | 29.8214
3 | 0.8004 | 0.02643 | 0.0041 | 30.2838
3.5 | 0.8582 | 0.02742 | 0.0057 | 31.2983
4 | 0.8821 | 0.02984 | 0.01 | 29.561
4.5 | 0.9261 | 0.03151 | 0.0113 | 29.3907
5 | 0.966 | 0.03352 | 0.0122 | 28.8186
5.5 | 0.8813 | 0.0423 | 0.0158 | 20.8345
6 | 0.8577 | 0.04584 | 0.0222 | 18.7107
7.5 | 0.5916 | 0.08225 | 0.0271 | 7.1927
8.5 | 0.5693 | 0.09472 | 0.0298 | 6.0103
9 | 0.521 | 0.10647 | 0.0276 | 4.8934
9.5 | 0.5536 | 0.10794 | 0.0305 | 5.1288
10 | 0.5179 | 0.11893 | 0.028 | 4.3547

## 25. Re 500k Mach 0.00 (1)
BIGFOIL.COM POLAR EXPORT
NACA44119
NACA44119 |  |  |  | Cl Max: | 1.983 | at alpha= | 20 | deg
JavaFoil+Calcfoil stall+Eppler ext transition |  |  |  | L/D Max: | 72.636 | at alpha= | 6.5 | deg
Re: | 500000 |  |  | Cd Min: | 0.00973 | at alpha= | 1 | deg
Mach: | 0 |  |  | Cl=0 at alpha= | -1.9762 | deg
|  |  |  | @ Cl=0.1, Cd= | 0.011346
|  |  |  | @ Cl=0.4, Cd= | 0.0098181
|  |  |  | @ Cl=0.6, Cd= | 0.010653
alpha (deg) | Cl | Cd | Cm | Cl/Cd
-20 | -1.121 | 0.17853 | 0.012 | -6.277
-19.5 | -1.122 | 0.17038 | 0.012 | -6.583
-19 | -1.121 | 0.16295 | 0.012 | -6.88
-18.5 | -1.119 | 0.155 | 0.012 | -7.217
-18 | -1.114 | 0.14737 | 0.012 | -7.563
-17.5 | -1.108 | 0.14067 | 0.012 | -7.879
-17 | -1.1 | 0.13379 | 0.012 | -8.222
-16.5 | -1.09 | 0.12704 | 0.012 | -8.579
-16 | -1.078 | 0.1203 | 0.012 | -8.957
-15.5 | -1.063 | 0.11423 | 0.012 | -9.306
-15 | -1.046 | 0.10822 | 0.012 | -9.661
-14.5 | -1.026 | 0.1025 | 0.012 | -10.008
-14 | -1.004 | 0.09695 | 0.012 | -10.355
-13.5 | -0.98 | 0.09161 | 0.012 | -10.697
-13 | -0.954 | 0.08657 | 0.012 | -11.023
-12.5 | -0.926 | 0.08162 | 0.012 | -11.349
-12 | -0.897 | 0.07685 | 0.012 | -11.666
-11.5 | -0.865 | 0.07236 | 0.012 | -11.952
-11 | -0.831 | 0.06814 | 0.012 | -12.197
-10.5 | -0.796 | 0.06408 | 0.012 | -12.42
-10 | -0.759 | 0.06016 | 0.012 | -12.615
-9.5 | -0.721 | 0.05627 | 0.012 | -12.806
-9 | -0.681 | 0.05245 | 0.012 | -12.985
-8.5 | -0.641 | 0.04847 | 0.013 | -13.222
-8 | -0.72 | 0.01535 | 0.019 | -46.887
-7.5 | -0.666 | 0.01509 | 0.019 | -44.101
-7 | -0.61 | 0.01484 | 0.019 | -41.121
-6.5 | -0.553 | 0.01429 | 0.019 | -38.702
-6 | -0.495 | 0.01417 | 0.018 | -34.945
-5.5 | -0.436 | 0.0141 | 0.018 | -30.925
-5 | -0.376 | 0.01393 | 0.018 | -26.985
-4.5 | -0.315 | 0.0137 | 0.018 | -22.993
-4 | -0.254 | 0.01316 | 0.017 | -19.272
-3.5 | -0.192 | 0.01298 | 0.017 | -14.768
-3 | -0.129 | 0.01163 | 0.017 | -11.124
-2.5 | -0.067 | 0.0112 | 0.016 | -5.941
-2 | -0.003 | 0.01165 | 0.016 | -0.291
-1.5 | 0.06 | 0.0116 | 0.016 | 5.171
-1 | 0.123 | 0.0112 | 0.015 | 11.013
-0.5 | 0.187 | 0.012 | 0.015 | 15.551
0 | 0.249 | 0.01249 | 0.015 | 19.947
0.5 | 0.312 | 0.01249 | 0.014 | 24.979
1 | 0.374 | 0.00973 | 0.014 | 38.468
1.5 | 0.436 | 0.00994 | 0.014 | 43.893
2 | 0.498 | 0.01018 | 0.013 | 48.93
2.5 | 0.56 | 0.01045 | 0.013 | 53.556
3 | 0.621 | 0.01076 | 0.013 | 57.676
3.5 | 0.681 | 0.01109 | 0.012 | 61.413
4 | 0.741 | 0.01145 | 0.012 | 64.664
4.5 | 0.8 | 0.01187 | 0.011 | 67.374
5 | 0.858 | 0.01234 | 0.011 | 69.531
5.5 | 0.915 | 0.01285 | 0.011 | 71.203
6 | 0.971 | 0.01344 | 0.01 | 72.239
6.5 | 1.026 | 0.01412 | 0.01 | 72.636
7 | 1.08 | 0.0149 | 0.009 | 72.487
7.5 | 1.132 | 0.01578 | 0.009 | 71.767
8 | 1.184 | 0.0168 | 0.008 | 70.451
8.5 | 1.234 | 0.01796 | 0.008 | 68.712
9 | 1.283 | 0.01927 | 0.007 | 66.591
9.5 | 1.331 | 0.02077 | 0.007 | 64.098
10 | 1.379 | 0.02242 | 0.007 | 61.492
10.5 | 1.425 | 0.02426 | 0.006 | 58.731
11 | 1.47 | 0.02629 | 0.006 | 55.891
11.5 | 1.514 | 0.02851 | 0.005 | 53.082
12 | 1.557 | 0.03094 | 0.005 | 50.312
12.5 | 1.598 | 0.03359 | 0.004 | 47.576
13 | 1.639 | 0.03643 | 0.004 | 44.985
13.5 | 1.678 | 0.03951 | 0.003 | 42.478
14 | 1.716 | 0.04276 | 0.003 | 40.125
14.5 | 1.752 | 0.04623 | 0.003 | 37.888
15 | 1.785 | 0.05 | 0.002 | 35.702
15.5 | 1.817 | 0.05395 | 0.002 | 33.674
16 | 1.845 | 0.05817 | 0.001 | 31.723
16.5 | 1.872 | 0.06269 | 0.001 | 29.865
17 | 1.896 | 0.06751 | 0.001 | 28.084
17.5 | 1.918 | 0.07246 | 0 | 26.466
18 | 1.936 | 0.07791 | 0 | 24.85
18.5 | 1.952 | 0.08364 | -0.001 | 23.339
19 | 1.966 | 0.08976 | -0.001 | 21.899
19.5 | 1.976 | 0.09643 | -0.001 | 20.493
20 | 1.983 | 0.10362 | -0.002 | 19.138

## 26. Re 500k Mach 0.00 (2)
BIGFOIL.COM POLAR EXPORT
NACA44119
NACA44119 |  |  |  | Cl Max: | 1.4683 | at alpha= | 16 | deg
XFOIL ncrit=9 |  |  |  | L/D Max: | 74.1608 | at alpha= | 9.5 | deg
Re: | 500000 |  |  | Cd Min: | 0.09603 | at alpha= | 20 | deg
Mach: | 0 |  |  | Cl=0 at alpha= | -3.3696 | deg
|  |  |  | @ Cl=0.1, Cd= | 0.013077
|  |  |  | @ Cl=0.4, Cd= | 0.011326
|  |  |  | @ Cl=0.6, Cd= | 0.013103
alpha (deg) | Cl | Cd | Cm | Cl/Cd
-14.5 | -0.835 | 0.0448 | -0.0646 | -18.6384
-14 | -0.8833 | 0.03833 | -0.0568 | -23.0446
-13.5 | -0.9102 | 0.03391 | -0.0478 | -26.8416
-13 | -0.9276 | 0.03118 | -0.0377 | -29.7498
-12.5 | -0.9179 | 0.02903 | -0.0309 | -31.619
-11.5 | -0.8128 | 0.02585 | -0.0325 | -31.4429
-11 | -0.7475 | 0.02365 | -0.0354 | -31.6068
-10.5 | -0.6368 | 0.02139 | -0.0474 | -29.7709
-10 | -0.5398 | 0.01982 | -0.0562 | -27.2351
-9.5 | -0.4914 | 0.01879 | -0.0548 | -26.1522
-9 | -0.4523 | 0.01825 | -0.0514 | -24.7836
-8.5 | -0.4119 | 0.01766 | -0.0483 | -23.3239
-8 | -0.3668 | 0.01691 | -0.0461 | -21.6913
-7 | -0.2831 | 0.01599 | -0.0403 | -17.7048
-6 | -0.1986 | 0.01501 | -0.0347 | -13.2312
-5.5 | -0.1585 | 0.01456 | -0.0315 | -10.886
-5 | -0.1196 | 0.01428 | -0.0279 | -8.3754
-4.5 | -0.0825 | 0.01393 | -0.024 | -5.9225
-4 | -0.0445 | 0.01376 | -0.0202 | -3.234
-3.5 | -0.0103 | 0.01352 | -0.0156 | -0.76183
-3 | 0.0292 | 0.01344 | -0.012 | 2.1726
-2.5 | 0.0675 | 0.0132 | -0.0082 | 5.1136
-2 | 0.1071 | 0.01305 | -0.0047 | 8.2069
-1.5 | 0.1483 | 0.01291 | -0.0015 | 11.4872
-1 | 0.1895 | 0.01273 | 0.0017 | 14.8861
-0.5 | 0.2006 | 0.01149 | 0.0103 | 17.4587
0 | 0.1899 | 0.01012 | 0.0245 | 18.7648
0.5 | 0.2359 | 0.01014 | 0.0273 | 23.2643
1 | 0.2929 | 0.01061 | 0.0276 | 27.606
1.5 | 0.3615 | 0.01101 | 0.0256 | 32.8338
2 | 0.4224 | 0.01151 | 0.025 | 36.6985
2.5 | 0.5178 | 0.0124 | 0.0171 | 41.7581
3 | 0.5838 | 0.01299 | 0.0155 | 44.9423
3.5 | 0.6614 | 0.01353 | 0.011 | 48.884
4 | 0.7321 | 0.01403 | 0.0078 | 52.181
4.5 | 0.7766 | 0.01434 | 0.0099 | 54.1562
5 | 0.8487 | 0.01477 | 0.0063 | 57.4611
5.5 | 0.9163 | 0.01527 | 0.0034 | 60.0065
6 | 0.9618 | 0.01562 | 0.0051 | 61.5749
6.5 | 1.0312 | 0.016 | 0.0017 | 64.45
7 | 1.094 | 0.01652 | -0.0004 | 66.2228
7.5 | 1.1434 | 0.01688 | 0.0001 | 67.737
8 | 1.2087 | 0.01725 | -0.0028 | 70.0696
8.5 | 1.2654 | 0.0178 | -0.0041 | 71.0899
9 | 1.3194 | 0.01813 | -0.0049 | 72.7744
9.5 | 1.3742 | 0.01853 | -0.0062 | 74.1608
10 | 1.3903 | 0.01914 | -0.0001 | 72.6385
10.5 | 1.3915 | 0.01971 | 0.0084 | 70.5987
11 | 1.3959 | 0.02048 | 0.0158 | 68.1592
11.5 | 1.4023 | 0.02152 | 0.0224 | 65.1626
12 | 1.4113 | 0.02277 | 0.0281 | 61.9807
12.5 | 1.4203 | 0.0242 | 0.033 | 58.6901
13 | 1.4302 | 0.0259 | 0.0372 | 55.2201
13.5 | 1.4414 | 0.02789 | 0.0407 | 51.6816
14 | 1.4496 | 0.03031 | 0.0435 | 47.8258
14.5 | 1.4576 | 0.03301 | 0.0458 | 44.1563
15 | 1.4647 | 0.036 | 0.0477 | 40.6861
15.5 | 1.4658 | 0.03986 | 0.0488 | 36.7737
16 | 1.4683 | 0.04374 | 0.0497 | 33.5688
16.5 | 1.4657 | 0.04839 | 0.05 | 30.2893
17 | 1.4578 | 0.05394 | 0.0496 | 27.0263
17.5 | 1.4576 | 0.05861 | 0.0494 | 24.8695
18 | 1.4363 | 0.06622 | 0.0478 | 21.6898
18.5 | 1.4372 | 0.07106 | 0.0471 | 20.2252
19 | 1.4055 | 0.08042 | 0.0444 | 17.477
19.5 | 1.4065 | 0.08553 | 0.043 | 16.4445
20 | 1.3692 | 0.09603 | 0.0395 | 14.258

## 27. Re 500k Mach 0.10 (1)
BIGFOIL.COM POLAR EXPORT
NACA44119
NACA44119 |  |  |  | Cl Max: | 1.971 | at alpha= | 20 | deg
JavaFoil+Calcfoil stall+Eppler ext transition |  |  |  | L/D Max: | 72.014 | at alpha= | 6.5 | deg
Re: | 500000 |  |  | Cd Min: | 0.00978 | at alpha= | 1 | deg
Mach: | 0.1 |  |  | Cl=0 at alpha= | -1.9762 | deg
|  |  |  | @ Cl=0.1, Cd= | 0.011765
|  |  |  | @ Cl=0.4, Cd= | 0.00986
|  |  |  | @ Cl=0.6, Cd= | 0.010703
alpha (deg) | Cl | Cd | Cm | Cl/Cd
-20 | -1.088 | 0.18154 | 0.012 | -5.995
-19.5 | -1.092 | 0.17342 | 0.012 | -6.298
-19 | -1.094 | 0.16555 | 0.012 | -6.611
-18.5 | -1.095 | 0.15726 | 0.012 | -6.962
-18 | -1.093 | 0.14978 | 0.012 | -7.299
-17.5 | -1.09 | 0.14214 | 0.012 | -7.665
-17 | -1.084 | 0.13522 | 0.012 | -8.014
-16.5 | -1.076 | 0.12828 | 0.012 | -8.386
-16 | -1.066 | 0.12203 | 0.012 | -8.732
-15.5 | -1.053 | 0.11542 | 0.012 | -9.123
-15 | -1.037 | 0.1094 | 0.012 | -9.481
-14.5 | -1.019 | 0.10336 | 0.012 | -9.858
-14 | -0.999 | 0.0979 | 0.012 | -10.2
-13.5 | -0.976 | 0.09236 | 0.012 | -10.566
-13 | -0.951 | 0.08737 | 0.012 | -10.886
-12.5 | -0.924 | 0.08223 | 0.012 | -11.24
-12 | -0.895 | 0.07758 | 0.012 | -11.54
-11.5 | -0.864 | 0.07302 | 0.012 | -11.835
-11 | -0.831 | 0.06865 | 0.012 | -12.109
-10.5 | -0.796 | 0.06456 | 0.012 | -12.336
-10 | -0.76 | 0.06054 | 0.012 | -12.551
-9.5 | -0.722 | 0.05673 | 0.012 | -12.727
-9 | -0.682 | 0.05306 | 0.012 | -12.855
-8.5 | -0.642 | 0.04904 | 0.013 | -13.09
-8 | -0.722 | 0.01541 | 0.019 | -46.825
-7.5 | -0.668 | 0.01516 | 0.019 | -44.067
-7 | -0.612 | 0.01459 | 0.019 | -41.974
-6.5 | -0.555 | 0.01438 | 0.019 | -38.623
-6 | -0.497 | 0.01424 | 0.018 | -34.903
-5.5 | -0.438 | 0.01418 | 0.018 | -30.865
-5 | -0.378 | 0.01399 | 0.018 | -26.98
-4.5 | -0.317 | 0.0134 | 0.018 | -23.623
-4 | -0.255 | 0.01321 | 0.017 | -19.301
-3.5 | -0.193 | 0.01305 | 0.017 | -14.76
-3 | -0.13 | 0.01167 | 0.017 | -11.133
-2.5 | -0.067 | 0.01124 | 0.016 | -5.945
-2 | -0.003 | 0.01169 | 0.016 | -0.291
-1.5 | 0.06 | 0.01129 | 0.016 | 5.338
-1 | 0.124 | 0.01205 | 0.016 | 10.286
-0.5 | 0.187 | 0.01203 | 0.015 | 15.585
0 | 0.25 | 0.01208 | 0.015 | 20.733
0.5 | 0.313 | 0.01254 | 0.015 | 24.979
1 | 0.376 | 0.00978 | 0.014 | 38.476
1.5 | 0.439 | 0.00999 | 0.014 | 43.885
2 | 0.501 | 0.01024 | 0.013 | 48.897
2.5 | 0.562 | 0.01051 | 0.013 | 53.491
3 | 0.623 | 0.01082 | 0.013 | 57.602
3.5 | 0.684 | 0.01116 | 0.012 | 61.282
4 | 0.744 | 0.01153 | 0.012 | 64.503
4.5 | 0.803 | 0.01197 | 0.011 | 67.1
5 | 0.861 | 0.01244 | 0.011 | 69.235
5.5 | 0.918 | 0.01297 | 0.011 | 70.786
6 | 0.974 | 0.01359 | 0.01 | 71.695
6.5 | 1.029 | 0.0143 | 0.01 | 72.014
7 | 1.083 | 0.01509 | 0.009 | 71.792
7.5 | 1.136 | 0.01602 | 0.009 | 70.91
8 | 1.187 | 0.01708 | 0.008 | 69.512
8.5 | 1.238 | 0.01828 | 0.008 | 67.695
9 | 1.287 | 0.01965 | 0.007 | 65.478
9.5 | 1.335 | 0.02119 | 0.007 | 63.001
10 | 1.382 | 0.0229 | 0.007 | 60.362
10.5 | 1.428 | 0.02479 | 0.006 | 57.606
11 | 1.473 | 0.02691 | 0.006 | 54.739
11.5 | 1.517 | 0.02917 | 0.005 | 51.99
12 | 1.56 | 0.03169 | 0.005 | 49.214
12.5 | 1.601 | 0.0344 | 0.004 | 46.545
13 | 1.642 | 0.0373 | 0.004 | 44.016
13.5 | 1.681 | 0.04047 | 0.003 | 41.525
14 | 1.718 | 0.04384 | 0.003 | 39.194
14.5 | 1.754 | 0.0474 | 0.003 | 36.995
15 | 1.787 | 0.05129 | 0.002 | 34.835
15.5 | 1.817 | 0.0553 | 0.002 | 32.869
16 | 1.846 | 0.05968 | 0.001 | 30.926
16.5 | 1.871 | 0.06427 | 0.001 | 29.119
17 | 1.894 | 0.06922 | 0.001 | 27.365
17.5 | 1.915 | 0.0744 | 0 | 25.739
18 | 1.932 | 0.07993 | 0 | 24.17
18.5 | 1.946 | 0.08593 | -0.001 | 22.651
19 | 1.958 | 0.09225 | -0.001 | 21.227
19.5 | 1.967 | 0.09915 | -0.001 | 19.838
20 | 1.971 | 0.10676 | -0.002 | 18.466

## 28. Re 500k Mach 0.10 (2)
BIGFOIL.COM POLAR EXPORT
NACA44119
NACA44119 |  |  |  | Cl Max: | 1.4612 | at alpha= | 16 | deg
XFOIL ncrit=9 |  |  |  | L/D Max: | 73.0822 | at alpha= | 9.5 | deg
Re: | 500000 |  |  | Cd Min: | 0.16975 | at alpha= | -17.5 | deg
Mach: | 0.1 |  |  | Cl=0 at alpha= | -3.4084 | deg
|  |  |  | @ Cl=0.1, Cd= | 0.013149
|  |  |  | @ Cl=0.4, Cd= | 0.011369
|  |  |  | @ Cl=0.6, Cd= | 0.013156
alpha (deg) | Cl | Cd | Cm | Cl/Cd
-17.5 | -0.3957 | 0.16975 | -0.011 | -2.3311
-17 | -0.3748 | 0.16519 | -0.0122 | -2.2689
-16.5 | -0.3917 | 0.15352 | -0.0203 | -2.5515
-16 | -0.3658 | 0.14948 | -0.0199 | -2.4472
-15.5 | -0.346 | 0.14481 | -0.0208 | -2.3893
-15 | -0.3328 | 0.13911 | -0.0226 | -2.3924
-14 | -0.7665 | 0.04774 | -0.0653 | -16.0557
-13.5 | -0.8614 | 0.03751 | -0.0547 | -22.9645
-13 | -0.8978 | 0.03286 | -0.0437 | -27.322
-12.5 | -0.907 | 0.03018 | -0.0344 | -30.053
-12 | -0.8726 | 0.02876 | -0.0319 | -30.3408
-11.5 | -0.8096 | 0.02681 | -0.0346 | -30.1977
-11 | -0.7441 | 0.02431 | -0.0376 | -30.6088
-10.5 | -0.6343 | 0.02177 | -0.0494 | -29.1364
-10 | -0.5411 | 0.02023 | -0.0573 | -26.7474
-9.5 | -0.4989 | 0.01927 | -0.0545 | -25.89
-9 | -0.4543 | 0.01848 | -0.0522 | -24.5833
-8.5 | -0.4143 | 0.0179 | -0.0489 | -23.1453
-8 | -0.3712 | 0.01723 | -0.0461 | -21.5438
-7.5 | -0.3251 | 0.01656 | -0.044 | -19.6316
-7 | -0.2831 | 0.01612 | -0.041 | -17.562
-6.5 | -0.239 | 0.01551 | -0.0386 | -15.4094
-6 | -0.1975 | 0.01511 | -0.0355 | -13.0708
-5.5 | -0.1568 | 0.01468 | -0.0322 | -10.6812
-5 | -0.1177 | 0.01437 | -0.0287 | -8.1907
-4.5 | -0.0799 | 0.01403 | -0.0248 | -5.6949
-4 | -0.0418 | 0.01381 | -0.0209 | -3.0268
-3.5 | -0.007 | 0.01357 | -0.0163 | -0.51584
-3 | 0.0312 | 0.0135 | -0.0124 | 2.3111
-2.5 | 0.0697 | 0.01325 | -0.0086 | 5.2604
-2 | 0.1089 | 0.01312 | -0.0049 | 8.3003
-1.5 | 0.1506 | 0.01295 | -0.0017 | 11.6293
-1 | 0.1919 | 0.01281 | 0.0015 | 14.9805
-0.5 | 0.2097 | 0.01176 | 0.009 | 17.8316
0 | 0.1926 | 0.01019 | 0.0244 | 18.9009
0.5 | 0.2372 | 0.01019 | 0.0276 | 23.2777
1 | 0.2916 | 0.01063 | 0.0285 | 27.4318
1.5 | 0.3616 | 0.01104 | 0.0263 | 32.7536
2 | 0.4223 | 0.01156 | 0.0258 | 36.5311
2.5 | 0.519 | 0.01243 | 0.0178 | 41.7538
3 | 0.5851 | 0.01304 | 0.0163 | 44.8696
3.5 | 0.6635 | 0.01365 | 0.0116 | 48.6081
4 | 0.7351 | 0.01411 | 0.0084 | 52.0978
4.5 | 0.7797 | 0.01443 | 0.0106 | 54.0333
5 | 0.852 | 0.01493 | 0.007 | 57.0663
5.5 | 0.9202 | 0.01538 | 0.0042 | 59.8309
6 | 0.9661 | 0.01575 | 0.0059 | 61.3397
6.5 | 1.0354 | 0.01619 | 0.0026 | 63.9531
7 | 1.0983 | 0.01666 | 0.0006 | 65.9244
7.5 | 1.1485 | 0.01703 | 0.0011 | 67.4398
8 | 1.2134 | 0.01749 | -0.0016 | 69.3768
8.5 | 1.2686 | 0.01799 | -0.0025 | 70.517
9 | 1.3231 | 0.01833 | -0.0034 | 72.1822
9.5 | 1.3776 | 0.01885 | -0.0046 | 73.0822
10 | 1.3852 | 0.01943 | 0.0031 | 71.2918
10.5 | 1.3872 | 0.02009 | 0.0113 | 69.0493
11 | 1.3918 | 0.02095 | 0.0186 | 66.4344
11.5 | 1.4004 | 0.02214 | 0.0248 | 63.252
12 | 1.4072 | 0.02345 | 0.0305 | 60.0085
12.5 | 1.4163 | 0.02501 | 0.0353 | 56.6293
13 | 1.4261 | 0.02687 | 0.0393 | 53.0741
13.5 | 1.4358 | 0.02908 | 0.0426 | 49.3741
14 | 1.4433 | 0.03169 | 0.0453 | 45.5443
14.5 | 1.4514 | 0.03449 | 0.0474 | 42.0818
15 | 1.4549 | 0.03795 | 0.0491 | 38.3373
15.5 | 1.4553 | 0.04202 | 0.05 | 34.6335
16 | 1.4612 | 0.04559 | 0.051 | 32.0509
16.5 | 1.4505 | 0.05134 | 0.0508 | 28.2528
17 | 1.4437 | 0.05684 | 0.0503 | 25.3994
17.5 | 1.4366 | 0.0625 | 0.0497 | 22.9856
18 | 1.4177 | 0.0699 | 0.048 | 20.2818
18.5 | 1.4113 | 0.07579 | 0.0469 | 18.6212
19 | 1.3854 | 0.08449 | 0.0443 | 16.3972
19.5 | 1.3793 | 0.09064 | 0.0425 | 15.2173
20 | 1.3495 | 0.10024 | 0.0392 | 13.4627

## 29. Re 500k Mach 0.25 (1)
BIGFOIL.COM POLAR EXPORT
NACA44119
NACA44119 |  |  |  | Cl Max: | 1.895 | at alpha= | 18.5 | deg
JavaFoil+Calcfoil stall+Eppler ext transition |  |  |  | L/D Max: | 68.525 | at alpha= | 6 | deg
Re: | 500000 |  |  | Cd Min: | 0.01003 | at alpha= | 1 | deg
Mach: | 0.25 |  |  | Cl=0 at alpha= | -1.9769 | deg
|  |  |  | @ Cl=0.1, Cd= | 0.012067
|  |  |  | @ Cl=0.4, Cd= | 0.010082
|  |  |  | @ Cl=0.6, Cd= | 0.010986
alpha (deg) | Cl | Cd | Cm | Cl/Cd
-20 | -0.803 | 0.21449 | 0.011 | -3.745
-19.5 | -0.834 | 0.2017 | 0.011 | -4.136
-19 | -0.862 | 0.19004 | 0.011 | -4.538
-18.5 | -0.887 | 0.1792 | 0.011 | -4.952
-18 | -0.909 | 0.16917 | 0.011 | -5.375
-17.5 | -0.928 | 0.15826 | 0.012 | -5.862
-17 | -0.943 | 0.14958 | 0.012 | -6.303
-16.5 | -0.954 | 0.14124 | 0.012 | -6.755
-16 | -0.962 | 0.13297 | 0.012 | -7.233
-15.5 | -0.966 | 0.12538 | 0.012 | -7.702
-15 | -0.964 | 0.1181 | 0.012 | -8.166
-14.5 | -0.959 | 0.11108 | 0.012 | -8.634
-14 | -0.95 | 0.10452 | 0.012 | -9.091
-13.5 | -0.938 | 0.0981 | 0.012 | -9.559
-13 | -0.922 | 0.09249 | 0.012 | -9.967
-12.5 | -0.903 | 0.08701 | 0.012 | -10.374
-12 | -0.88 | 0.08168 | 0.012 | -10.777
-11.5 | -0.855 | 0.07664 | 0.012 | -11.158
-11 | -0.827 | 0.07185 | 0.012 | -11.508
-10.5 | -0.796 | 0.06746 | 0.012 | -11.797
-10 | -0.762 | 0.06327 | 0.012 | -12.046
-9.5 | -0.726 | 0.05929 | 0.012 | -12.25
-9 | -0.688 | 0.05541 | 0.012 | -12.417
-8.5 | -0.648 | 0.05178 | 0.012 | -12.511
-8 | -0.606 | 0.04813 | 0.012 | -12.599
-7.5 | -0.564 | 0.044 | 0.013 | -12.819
-7 | -0.624 | 0.01498 | 0.019 | -41.672
-6.5 | -0.567 | 0.01478 | 0.019 | -38.359
-6 | -0.508 | 0.01467 | 0.019 | -34.655
-5.5 | -0.448 | 0.01451 | 0.019 | -30.887
-5 | -0.387 | 0.01392 | 0.018 | -27.775
-4.5 | -0.324 | 0.01368 | 0.018 | -23.715
-4 | -0.261 | 0.01345 | 0.018 | -19.431
-3.5 | -0.198 | 0.01296 | 0.018 | -15.253
-3 | -0.133 | 0.01277 | 0.017 | -10.44
-2.5 | -0.069 | 0.01265 | 0.017 | -5.422
-2 | -0.003 | 0.01102 | 0.017 | -0.317
-1.5 | 0.062 | 0.01178 | 0.016 | 5.251
-1 | 0.127 | 0.01227 | 0.016 | 10.367
-0.5 | 0.192 | 0.01224 | 0.016 | 15.725
0 | 0.257 | 0.01229 | 0.015 | 20.902
0.5 | 0.321 | 0.01234 | 0.015 | 26.056
1 | 0.386 | 0.01003 | 0.015 | 38.463
1.5 | 0.45 | 0.01027 | 0.014 | 43.762
2 | 0.513 | 0.01053 | 0.014 | 48.702
2.5 | 0.576 | 0.01085 | 0.013 | 53.101
3 | 0.638 | 0.0112 | 0.013 | 56.997
3.5 | 0.7 | 0.01158 | 0.013 | 60.417
4 | 0.761 | 0.01202 | 0.012 | 63.263
4.5 | 0.82 | 0.01253 | 0.012 | 65.493
5 | 0.879 | 0.01309 | 0.011 | 67.181
5.5 | 0.937 | 0.01373 | 0.011 | 68.217
6 | 0.993 | 0.01449 | 0.01 | 68.525
6.5 | 1.048 | 0.01535 | 0.01 | 68.297
7 | 1.102 | 0.01633 | 0.009 | 67.499
7.5 | 1.155 | 0.01748 | 0.009 | 66.068
8 | 1.206 | 0.01876 | 0.009 | 64.298
8.5 | 1.256 | 0.02023 | 0.008 | 62.101
9 | 1.305 | 0.0219 | 0.008 | 59.599
9.5 | 1.353 | 0.02374 | 0.007 | 56.987
10 | 1.399 | 0.02576 | 0.007 | 54.32
10.5 | 1.445 | 0.02805 | 0.006 | 51.515
11 | 1.489 | 0.0305 | 0.006 | 48.837
11.5 | 1.533 | 0.03319 | 0.005 | 46.176
12 | 1.575 | 0.03613 | 0.005 | 43.584
12.5 | 1.615 | 0.03926 | 0.004 | 41.142
13 | 1.654 | 0.04266 | 0.004 | 38.781
13.5 | 1.692 | 0.04632 | 0.004 | 36.52
14 | 1.727 | 0.0502 | 0.003 | 34.408
14.5 | 1.76 | 0.05438 | 0.003 | 32.364
15 | 1.79 | 0.05878 | 0.002 | 30.447
15.5 | 1.816 | 0.06357 | 0.002 | 28.566
16 | 1.839 | 0.06861 | 0.001 | 26.8
16.5 | 1.858 | 0.07407 | 0.001 | 25.086
17 | 1.874 | 0.07992 | 0.001 | 23.443
17.5 | 1.886 | 0.08606 | 0 | 21.911
18 | 1.892 | 0.09294 | 0 | 20.358
18.5 | 1.895 | 0.10036 | -0.001 | 18.88
19 | 1.893 | 0.10845 | -0.001 | 17.459
19.5 | 1.887 | 0.11764 | -0.001 | 16.039
20 | 1.874 | 0.12782 | -0.002 | 14.664

## 30. Re 500k Mach 0.25 (2)
BIGFOIL.COM POLAR EXPORT
NACA44119
NACA44119 |  |  |  | Cl Max: | 1.4011 | at alpha= | 14 | deg
XFOIL ncrit=9 |  |  |  | L/D Max: | 67.1278 | at alpha= | 9 | deg
Re: | 500000 |  |  | Cd Min: | 0.16853 | at alpha= | -17 | deg
Mach: | 0.25 |  |  | Cl=0 at alpha= | -3.6486 | deg
|  |  |  | @ Cl=0.1, Cd= | 0.013495
|  |  |  | @ Cl=0.4, Cd= | 0.011667
|  |  |  | @ Cl=0.6, Cd= | 0.013479
alpha (deg) | Cl | Cd | Cm | Cl/Cd
-17 | -0.3662 | 0.16853 | -0.0122 | -2.1729
-16.5 | -0.3489 | 0.16311 | -0.0143 | -2.139
-16 | -0.355 | 0.15304 | -0.0203 | -2.3197
-15.5 | -0.3316 | 0.14841 | -0.0208 | -2.2344
-15 | -0.316 | 0.14289 | -0.0225 | -2.2115
-14.5 | -0.3378 | 0.12989 | -0.0304 | -2.6007
-14 | -0.312 | 0.12644 | -0.0294 | -2.4676
-13 | -0.5 | 0.06904 | -0.0619 | -7.2422
-12.5 | -0.6392 | 0.04945 | -0.0653 | -12.9262
-12 | -0.766 | 0.03774 | -0.0522 | -20.2968
-11.5 | -0.7495 | 0.03447 | -0.0491 | -21.7435
-11 | -0.6923 | 0.03139 | -0.0521 | -22.0548
-10.5 | -0.6085 | 0.0249 | -0.0618 | -24.4378
-10 | -0.5435 | 0.02297 | -0.0638 | -23.6613
-9.5 | -0.5116 | 0.02188 | -0.0587 | -23.3821
-9 | -0.4722 | 0.02035 | -0.0549 | -23.2039
-8.5 | -0.4273 | 0.01931 | -0.0521 | -22.1284
-8 | -0.384 | 0.01856 | -0.0489 | -20.6897
-7.5 | -0.3321 | 0.01756 | -0.0472 | -18.9123
-7 | -0.2852 | 0.01692 | -0.0447 | -16.8558
-6.5 | -0.2402 | 0.01643 | -0.0417 | -14.6196
-6 | -0.192 | 0.01573 | -0.0395 | -12.206
-5.5 | -0.1484 | 0.01534 | -0.0362 | -9.6741
-5 | -0.1063 | 0.01485 | -0.0328 | -7.1582
-4.5 | -0.0647 | 0.01453 | -0.0291 | -4.4529
-4 | -0.0272 | 0.01418 | -0.0248 | -1.9182
-3.5 | 0.0115 | 0.01397 | -0.0205 | 0.82319
-3 | 0.0474 | 0.01373 | -0.0157 | 3.4523
-2.5 | 0.0827 | 0.01356 | -0.0108 | 6.0988
-2 | 0.1224 | 0.01341 | -0.0067 | 9.1275
-1.5 | 0.1635 | 0.01327 | -0.0029 | 12.321
-1 | 0.2038 | 0.01322 | 0.0009 | 15.416
-0.5 | 0.2434 | 0.0129 | 0.0049 | 18.8682
0 | 0.2128 | 0.01073 | 0.0225 | 19.8322
0.5 | 0.2418 | 0.01059 | 0.0294 | 22.8329
1 | 0.3055 | 0.01086 | 0.0291 | 28.1308
1.5 | 0.3567 | 0.01123 | 0.0312 | 31.7631
2 | 0.427 | 0.01194 | 0.0293 | 35.7621
2.5 | 0.5242 | 0.01268 | 0.0218 | 41.3407
3 | 0.5894 | 0.01339 | 0.0209 | 44.0179
3.5 | 0.6761 | 0.01412 | 0.0153 | 47.8824
4 | 0.7504 | 0.01459 | 0.0121 | 51.4325
4.5 | 0.7955 | 0.01505 | 0.0147 | 52.8571
5 | 0.8706 | 0.0156 | 0.0111 | 55.8077
5.5 | 0.9396 | 0.01605 | 0.0088 | 58.5421
6 | 0.9875 | 0.01658 | 0.0105 | 59.5597
6.5 | 1.0579 | 0.01711 | 0.0077 | 61.8293
7 | 1.1149 | 0.01758 | 0.0074 | 63.4187
7.5 | 1.1704 | 0.01813 | 0.0072 | 64.556
8 | 1.2295 | 0.01866 | 0.0062 | 65.8896
8.5 | 1.2812 | 0.01919 | 0.0064 | 66.7639
9 | 1.3392 | 0.01995 | 0.005 | 67.1278
9.5 | 1.3571 | 0.02071 | 0.0105 | 65.5287
10 | 1.3585 | 0.02165 | 0.0187 | 62.7483
10.5 | 1.3619 | 0.02284 | 0.0259 | 59.6278
11 | 1.3684 | 0.02435 | 0.032 | 56.1971
11.5 | 1.3726 | 0.02618 | 0.0376 | 52.4293
12 | 1.3795 | 0.02827 | 0.0421 | 48.7973
12.5 | 1.3909 | 0.03045 | 0.0458 | 45.6782
13 | 1.3906 | 0.03373 | 0.0489 | 41.2274
13.5 | 1.3936 | 0.03714 | 0.0512 | 37.5229
14 | 1.4011 | 0.04036 | 0.0532 | 34.7151
14.5 | 1.3917 | 0.04554 | 0.054 | 30.5599
15 | 1.3893 | 0.05033 | 0.0545 | 27.6038
15.5 | 1.383 | 0.05566 | 0.0547 | 24.8473
16 | 1.3644 | 0.06272 | 0.0537 | 21.7538
16.5 | 1.3711 | 0.06695 | 0.0537 | 20.4795
17 | 1.3287 | 0.07727 | 0.0509 | 17.1955
17.5 | 1.3376 | 0.08155 | 0.0504 | 16.4022
18 | 1.2869 | 0.09342 | 0.0465 | 13.7754
18.5 | 1.3071 | 0.09648 | 0.046 | 13.5479
19 | 1.2469 | 0.11019 | 0.0407 | 11.3159

## 31. Re 500k Mach 0.50 (1)
BIGFOIL.COM POLAR EXPORT
NACA44119
NACA44119 |  |  |  | Cl Max: | 1.566 | at alpha= | 13 | deg
JavaFoil+Calcfoil stall+Eppler ext transition |  |  |  | L/D Max: | 55.01 | at alpha= | 4.5 | deg
Re: | 500000 |  |  | Cd Min: | 0.01152 | at alpha= | 1.5 | deg
Mach: | 0.5 |  |  | Cl=0 at alpha= | -1.9726 | deg
|  |  |  | @ Cl=0.1, Cd= | 0.013927
|  |  |  | @ Cl=0.4, Cd= | 0.013256
|  |  |  | @ Cl=0.6, Cd= | 0.012326
alpha (deg) | Cl | Cd | Cm | Cl/Cd
-20 | -1.018 | 0.23848 | 0.015 | -4.269
-19.5 | -0.99 | 0.23339 | 0.015 | -4.241
-19 | -0.962 | 0.2262 | 0.015 | -4.254
-18.5 | -0.935 | 0.22166 | 0.015 | -4.218
-18 | -0.908 | 0.21323 | 0.015 | -4.257
-17.5 | -0.879 | 0.20397 | 0.014 | -4.309
-17 | -0.851 | 0.19909 | 0.014 | -4.277
-16.5 | -0.824 | 0.19458 | 0.014 | -4.234
-16 | -0.795 | 0.19024 | 0.014 | -4.18
-15.5 | -0.768 | 0.18586 | 0.014 | -4.13
-15 | -0.74 | 0.18173 | 0.014 | -4.071
-14.5 | -0.711 | 0.17386 | 0.013 | -4.09
-14 | -0.683 | 0.16539 | 0.013 | -4.132
-13.5 | -0.655 | 0.16248 | 0.013 | -4.029
-13 | -0.627 | 0.15909 | 0.013 | -3.939
-12.5 | -0.599 | 0.15014 | 0.012 | -3.988
-12 | -0.57 | 0.14565 | 0.012 | -3.914
-11.5 | -0.542 | 0.14149 | 0.012 | -3.831
-11 | -0.513 | 0.13177 | 0.011 | -3.896
-10.5 | -0.485 | 0.12305 | 0.011 | -3.941
-10 | -0.457 | 0.11844 | 0.011 | -3.856
-9.5 | -0.428 | 0.10774 | 0.01 | -3.973
-9 | -0.537 | 0.07754 | 0.01 | -6.929
-8.5 | -0.595 | 0.06604 | 0.011 | -9.009
-8 | -0.592 | 0.05923 | 0.012 | -9.992
-7.5 | -0.569 | 0.05404 | 0.012 | -10.533
-7 | -0.536 | 0.04981 | 0.012 | -10.754
-6.5 | -0.495 | 0.04608 | 0.012 | -10.75
-6 | -0.45 | 0.04239 | 0.013 | -10.622
-5.5 | -0.402 | 0.03914 | 0.013 | -10.26
-5 | -0.423 | 0.01491 | 0.021 | -28.372
-4.5 | -0.357 | 0.01434 | 0.02 | -24.883
-4 | -0.289 | 0.0148 | 0.02 | -19.5
-3.5 | -0.219 | 0.01454 | 0.02 | -15.049
-3 | -0.148 | 0.01431 | 0.019 | -10.337
-2.5 | -0.076 | 0.01414 | 0.019 | -5.39
-2 | -0.004 | 0.01402 | 0.018 | -0.278
-1.5 | 0.069 | 0.01394 | 0.018 | 4.945
-1 | 0.142 | 0.01391 | 0.018 | 10.182
-0.5 | 0.214 | 0.01393 | 0.017 | 15.386
0 | 0.285 | 0.01405 | 0.017 | 20.264
0.5 | 0.356 | 0.01313 | 0.017 | 27.087
1 | 0.426 | 0.01333 | 0.016 | 31.949
1.5 | 0.495 | 0.01152 | 0.016 | 42.978
2 | 0.564 | 0.01202 | 0.015 | 46.886
2.5 | 0.631 | 0.01259 | 0.015 | 50.121
3 | 0.697 | 0.01326 | 0.014 | 52.558
3.5 | 0.761 | 0.01406 | 0.014 | 54.141
4 | 0.824 | 0.01498 | 0.013 | 54.993
4.5 | 0.885 | 0.01609 | 0.013 | 55.01
5 | 0.944 | 0.01737 | 0.012 | 54.369
5.5 | 1.002 | 0.01883 | 0.012 | 53.213
6 | 1.058 | 0.02057 | 0.011 | 51.421
6.5 | 1.112 | 0.02251 | 0.011 | 49.379
7 | 1.164 | 0.02471 | 0.01 | 47.115
7.5 | 1.214 | 0.02725 | 0.01 | 44.56
8 | 1.263 | 0.03003 | 0.009 | 42.058
8.5 | 1.309 | 0.03321 | 0.008 | 39.431
9 | 1.354 | 0.03669 | 0.008 | 36.889
9.5 | 1.396 | 0.04057 | 0.007 | 34.402
10 | 1.435 | 0.0449 | 0.007 | 31.953
10.5 | 1.471 | 0.04961 | 0.006 | 29.644
11 | 1.503 | 0.05497 | 0.006 | 27.336
11.5 | 1.53 | 0.06089 | 0.005 | 25.13
12 | 1.552 | 0.0676 | 0.005 | 22.952
12.5 | 1.565 | 0.07532 | 0.005 | 20.772
13 | 1.566 | 0.08435 | 0.004 | 18.568
13.5 | 1.549 | 0.09544 | 0.004 | 16.233
14 | 1.497 | 0.11083 | 0.003 | 13.509
14.5 | 1.333 | 0.13958 | 0.003 | 9.552
15 | 0.973 | 0.19124 | 0.002 | 5.09
15.5 | 1.006 | 0.20337 | 0.001 | 4.947
16 | 1.038 | 0.21863 | 0.001 | 4.749
16.5 | 1.07 | 0.22524 | 0.001 | 4.752
17 | 1.099 | 0.23139 | 0 | 4.75
17.5 | 1.13 | 0.24119 | 0 | 4.684
18 | 1.161 | 0.24323 | 0 | 4.773

## 32. Re 500k Mach 0.50 (2)
BIGFOIL.COM POLAR EXPORT
NACA44119
NACA44119 |  |  |  | Cl Max: | 1.1399 | at alpha= | 7.5 | deg
XFOIL ncrit=9 |  |  |  | L/D Max: | 44.9524 | at alpha= | 5.5 | deg
Re: | 500000 |  |  | Cd Min: | 0.2252 | at alpha= | -20 | deg
Mach: | 0.5 |  |  | Cl=0 at alpha= | -4.3271 | deg
|  |  |  | @ Cl=0.1, Cd= | 0.015607
|  |  |  | @ Cl=0.4, Cd= | 0.013002
|  |  |  | @ Cl=0.6, Cd= | 0.17672
alpha (deg) | Cl | Cd | Cm | Cl/Cd
-20 | -0.4645 | 0.2252 | 0.0099 | -2.0626
-19.5 | -0.4486 | 0.21699 | 0.0043 | -2.0674
-19 | -0.4261 | 0.20994 | 0.0012 | -2.0296
-18.5 | -0.4015 | 0.20396 | -0.0014 | -1.9685
-18 | -0.3795 | 0.19743 | -0.0047 | -1.9222
-17.5 | -0.3707 | 0.18874 | -0.011 | -1.9641
-17 | -0.3423 | 0.18272 | -0.0121 | -1.8734
-16.5 | -0.3199 | 0.17666 | -0.0146 | -1.8108
-16 | -0.3157 | 0.16803 | -0.0208 | -1.8788
-15.5 | -0.2882 | 0.16188 | -0.0216 | -1.7803
-15 | -0.2666 | 0.15601 | -0.0234 | -1.7089
-14.5 | -0.2631 | 0.14768 | -0.0286 | -1.7816
-14 | -0.2467 | 0.14057 | -0.0305 | -1.755
-13.5 | -0.2242 | 0.13519 | -0.0312 | -1.6584
-13 | -0.2329 | 0.1257 | -0.0375 | -1.8528
-12.5 | -0.1533 | 0.11374 | -0.0544 | -1.3478
-12 | -0.0849 | 0.09712 | -0.0845 | -0.87418
-11 | -0.0952 | 0.07813 | -0.091 | -1.2185
-10.5 | -0.1372 | 0.063 | -0.1009 | -2.1778
-10 | -0.1526 | 0.05632 | -0.103 | -2.7095
-9.5 | -0.2088 | 0.04741 | -0.1026 | -4.4041
-9 | -0.2433 | 0.04228 | -0.0968 | -5.7545
-8.5 | -0.2729 | 0.03802 | -0.088 | -7.1778
-8 | -0.3003 | 0.03379 | -0.0769 | -8.8872
-7.5 | -0.3255 | 0.02801 | -0.0648 | -11.6208
-7 | -0.3153 | 0.02551 | -0.0554 | -12.3599
-6.5 | -0.2826 | 0.02302 | -0.049 | -12.2763
-6 | -0.2135 | 0.0201 | -0.0486 | -10.6219
-5.5 | -0.1455 | 0.01871 | -0.0475 | -7.7766
-5 | -0.078 | 0.0176 | -0.0463 | -4.4318
-4.5 | -0.0176 | 0.01686 | -0.0438 | -1.0439
-4 | 0.0333 | 0.0163 | -0.0399 | 2.0429
-3.5 | 0.0813 | 0.01575 | -0.0354 | 5.1619
-3 | 0.1245 | 0.01542 | -0.03 | 8.0739
-2.5 | 0.1632 | 0.01512 | -0.024 | 10.7937
-2 | 0.2001 | 0.01487 | -0.0174 | 13.4566
-1.5 | 0.236 | 0.01487 | -0.0107 | 15.8709
-1 | 0.2708 | 0.01482 | -0.0037 | 18.2726
-0.5 | 0.3072 | 0.01473 | 0.003 | 20.8554
0 | 0.3443 | 0.01472 | 0.0094 | 23.3899
1 | 0.3144 | 0.01228 | 0.0421 | 25.6026
1.5 | 0.3788 | 0.01273 | 0.044 | 29.7565
2 | 0.4396 | 0.01351 | 0.0462 | 32.5389
2.5 | 0.514 | 0.01432 | 0.0457 | 35.8939
3 | 0.6247 | 0.0156 | 0.0381 | 40.0449
3.5 | 0.7 | 0.01681 | 0.0373 | 41.6419
4 | 0.7744 | 0.01776 | 0.0361 | 43.6036
4.5 | 0.8292 | 0.01865 | 0.0383 | 44.4611
5 | 0.8891 | 0.01982 | 0.0388 | 44.8587
5.5 | 0.9449 | 0.02102 | 0.0396 | 44.9524
6 | 1.0003 | 0.0225 | 0.04 | 44.4578
6.5 | 1.0491 | 0.02472 | 0.039 | 42.4393
7 | 1.0951 | 0.0271 | 0.0383 | 40.4096
7.5 | 1.1399 | 0.03029 | 0.0357 | 37.6329
8 | 1.1391 | 0.03493 | 0.0369 | 32.6109
8.5 | 1.1258 | 0.0386 | 0.0421 | 29.1658
9 | 1.1042 | 0.04333 | 0.0465 | 25.4835
9.5 | 1.0228 | 0.05373 | 0.048 | 19.0359
10 | 1.0274 | 0.05758 | 0.0505 | 17.843
10.5 | 0.7871 | 0.0869 | 0.0418 | 9.0575
11 | 0.9273 | 0.07684 | 0.0493 | 12.0679
11.5 | 0.8299 | 0.09302 | 0.0448 | 8.9217
13 | 0.7028 | 0.12884 | 0.0344 | 5.4548
13.5 | 0.7344 | 0.13106 | 0.0352 | 5.6035
14.5 | 0.7273 | 0.14676 | 0.0305 | 4.9557
15.5 | 0.7677 | 0.15549 | 0.0286 | 4.9373
16.5 | 0.547 | 0.14871 | 0.0321 | 3.6783
17.5 | 0.5603 | 0.15588 | 0.0291 | 3.5944
18.5 | 0.5476 | 0.16753 | 0.0232 | 3.2687
19 | 0.5668 | 0.16957 | 0.0222 | 3.3426
20 | 0.5867 | 0.17672 | 0.0182 | 3.3199

## 33. Re 750k Mach 0.00 (1)
BIGFOIL.COM POLAR EXPORT
NACA44119
NACA44119 |  |  |  | Cl Max: | 1.993 | at alpha= | 20 | deg
JavaFoil+Calcfoil stall+Eppler ext transition |  |  |  | L/D Max: | 82.798 | at alpha= | 7 | deg
Re: | 750000 |  |  | Cd Min: | 0.00914 | at alpha= | 1 | deg
Mach: | 0 |  |  | Cl=0 at alpha= | -1.9762 | deg
|  |  |  | @ Cl=0.1, Cd= | 0.010893
|  |  |  | @ Cl=0.4, Cd= | 0.0091965
|  |  |  | @ Cl=0.6, Cd= | 0.0098198
alpha (deg) | Cl | Cd | Cm | Cl/Cd
-20 | -1.123 | 0.16968 | 0.012 | -6.62
-19.5 | -1.124 | 0.16215 | 0.012 | -6.934
-19 | -1.124 | 0.15475 | 0.012 | -7.262
-18.5 | -1.122 | 0.14715 | 0.012 | -7.622
-18 | -1.117 | 0.14011 | 0.012 | -7.976
-17.5 | -1.111 | 0.13353 | 0.013 | -8.323
-17 | -1.103 | 0.12699 | 0.013 | -8.687
-16.5 | -1.093 | 0.12052 | 0.013 | -9.07
-16 | -1.081 | 0.11422 | 0.013 | -9.463
-15.5 | -1.066 | 0.1082 | 0.013 | -9.857
-15 | -1.049 | 0.1026 | 0.013 | -10.226
-14.5 | -1.03 | 0.09701 | 0.013 | -10.612
-14 | -1.008 | 0.09178 | 0.013 | -10.981
-13.5 | -0.984 | 0.0866 | 0.013 | -11.363
-13 | -0.958 | 0.0816 | 0.013 | -11.746
-12.5 | -0.931 | 0.07674 | 0.013 | -12.129
-12 | -0.901 | 0.07209 | 0.013 | -12.503
-11.5 | -0.87 | 0.06765 | 0.013 | -12.859
-11 | -0.837 | 0.0633 | 0.013 | -13.221
-10.5 | -0.803 | 0.05894 | 0.013 | -13.619
-10 | -0.768 | 0.05397 | 0.013 | -14.234
-9.5 | -0.873 | 0.0153 | 0.02 | -57.064
-9 | -0.825 | 0.01491 | 0.02 | -55.312
-8.5 | -0.774 | 0.01454 | 0.02 | -53.198
-8 | -0.721 | 0.01423 | 0.019 | -50.662
-7.5 | -0.666 | 0.01394 | 0.019 | -47.799
-7 | -0.611 | 0.01368 | 0.019 | -44.625
-6.5 | -0.554 | 0.01351 | 0.019 | -40.968
-6 | -0.495 | 0.01344 | 0.018 | -36.863
-5.5 | -0.436 | 0.01299 | 0.018 | -33.575
-5 | -0.376 | 0.01279 | 0.018 | -29.396
-4.5 | -0.315 | 0.01264 | 0.018 | -24.951
-4 | -0.254 | 0.01118 | 0.017 | -22.701
-3.5 | -0.192 | 0.01073 | 0.017 | -17.885
-3 | -0.129 | 0.01117 | 0.017 | -11.585
-2.5 | -0.067 | 0.01106 | 0.016 | -6.017
-2 | -0.003 | 0.01101 | 0.016 | -0.308
-1.5 | 0.06 | 0.01062 | 0.016 | 5.649
-1 | 0.123 | 0.01105 | 0.015 | 11.161
-0.5 | 0.187 | 0.01067 | 0.015 | 17.495
0 | 0.249 | 0.01066 | 0.015 | 23.399
0.5 | 0.312 | 0.01142 | 0.014 | 27.342
1 | 0.375 | 0.00914 | 0.014 | 41.02
1.5 | 0.437 | 0.00928 | 0.014 | 47.13
2 | 0.499 | 0.00945 | 0.013 | 52.815
2.5 | 0.561 | 0.00966 | 0.013 | 58.042
3 | 0.622 | 0.00991 | 0.013 | 62.765
3.5 | 0.683 | 0.01018 | 0.012 | 67.11
4 | 0.743 | 0.01046 | 0.012 | 71.089
4.5 | 0.803 | 0.01079 | 0.011 | 74.415
5 | 0.862 | 0.01116 | 0.011 | 77.209
5.5 | 0.92 | 0.01157 | 0.011 | 79.554
6 | 0.977 | 0.01202 | 0.01 | 81.299
6.5 | 1.034 | 0.01256 | 0.01 | 82.289
7 | 1.089 | 0.01315 | 0.009 | 82.798
7.5 | 1.143 | 0.01383 | 0.009 | 82.617
8 | 1.196 | 0.01462 | 0.008 | 81.804
8.5 | 1.247 | 0.01552 | 0.008 | 80.372
9 | 1.298 | 0.01654 | 0.008 | 78.435
9.5 | 1.347 | 0.01774 | 0.007 | 75.897
10 | 1.395 | 0.01907 | 0.007 | 73.116
10.5 | 1.441 | 0.02059 | 0.006 | 69.999
11 | 1.487 | 0.02229 | 0.006 | 66.69
11.5 | 1.531 | 0.02417 | 0.005 | 63.35
12 | 1.574 | 0.02626 | 0.005 | 59.95
12.5 | 1.616 | 0.02859 | 0.004 | 56.532
13 | 1.657 | 0.0311 | 0.004 | 53.276
13.5 | 1.696 | 0.03387 | 0.004 | 50.079
14 | 1.734 | 0.03682 | 0.003 | 47.085
14.5 | 1.769 | 0.04 | 0.003 | 44.231
15 | 1.802 | 0.0435 | 0.002 | 41.434
15.5 | 1.833 | 0.04717 | 0.002 | 38.861
16 | 1.861 | 0.05117 | 0.001 | 36.376
16.5 | 1.887 | 0.05539 | 0.001 | 34.074
17 | 1.91 | 0.06 | 0.001 | 31.842
17.5 | 1.932 | 0.06475 | 0 | 29.834
18 | 1.949 | 0.07003 | 0 | 27.834
18.5 | 1.964 | 0.07561 | -0.001 | 25.98
19 | 1.977 | 0.08156 | -0.001 | 24.243
19.5 | 1.987 | 0.08808 | -0.001 | 22.558
20 | 1.993 | 0.09514 | -0.002 | 20.947

## 34. Re 750k Mach 0.00 (2)
BIGFOIL.COM POLAR EXPORT
NACA44119
NACA44119 |  |  |  | Cl Max: | 1.5121 | at alpha= | 15.5 | deg
XFOIL ncrit=9 |  |  |  | L/D Max: | 82.4194 | at alpha= | 10.5 | deg
Re: | 750000 |  |  | Cd Min: | 0.19975 | at alpha= | -20 | deg
Mach: | 0 |  |  | Cl=0 at alpha= | -3.187 | deg
|  |  |  | @ Cl=0.1, Cd= | 0.01169
|  |  |  | @ Cl=0.4, Cd= | 0.0094004
|  |  |  | @ Cl=0.6, Cd= | 0.010733
alpha (deg) | Cl | Cd | Cm | Cl/Cd
-20 | -0.4685 | 0.19975 | 0.0064 | -2.3454
-19.5 | -0.4497 | 0.1951 | 0.0038 | -2.305
-19 | -0.9529 | 0.0732 | -0.0634 | -13.0178
-18.5 | -1.0224 | 0.05763 | -0.0711 | -17.7408
-18 | -1.0514 | 0.04934 | -0.0727 | -21.3093
-17.5 | -1.0651 | 0.0436 | -0.0721 | -24.4289
-17 | -1.0687 | 0.03938 | -0.0701 | -27.1381
-16.5 | -1.0703 | 0.03523 | -0.0671 | -30.3804
-16 | -1.0563 | 0.03277 | -0.0641 | -32.2338
-15.5 | -1.0384 | 0.03084 | -0.0608 | -33.6706
-15 | -1.0191 | 0.02918 | -0.0572 | -34.9246
-14.5 | -1.0003 | 0.02752 | -0.053 | -36.3481
-14 | -0.9802 | 0.02599 | -0.0485 | -37.7145
-13.5 | -0.9591 | 0.02461 | -0.0436 | -38.972
-13 | -0.9367 | 0.02299 | -0.0388 | -40.7438
-12.5 | -0.9164 | 0.02205 | -0.0331 | -41.5601
-12 | -0.8498 | 0.02079 | -0.0362 | -40.8754
-11.5 | -0.7798 | 0.01953 | -0.0398 | -39.9283
-11 | -0.6604 | 0.01775 | -0.0535 | -37.2056
-10 | -0.5137 | 0.01638 | -0.0615 | -31.3614
-9.5 | -0.4784 | 0.01572 | -0.0576 | -30.4326
-9 | -0.4429 | 0.01533 | -0.0537 | -28.8911
-8.5 | -0.4057 | 0.01496 | -0.05 | -27.119
-8 | -0.3675 | 0.01442 | -0.0466 | -25.4854
-7.5 | -0.3304 | 0.01403 | -0.0428 | -23.5495
-7 | -0.2905 | 0.01372 | -0.0395 | -21.1735
-6.5 | -0.2537 | 0.01329 | -0.0357 | -19.0895
-5.5 | -0.1759 | 0.01278 | -0.0285 | -13.7637
-5 | -0.139 | 0.0125 | -0.0245 | -11.12
-4 | -0.0632 | 0.01214 | -0.0166 | -5.2059
-3.5 | -0.0256 | 0.01201 | -0.0126 | -2.1316
-3 | 0.0153 | 0.01193 | -0.0093 | 1.2825
-2.5 | 0.0577 | 0.01177 | -0.0062 | 4.9023
-2 | 0.1002 | 0.01169 | -0.0032 | 8.5714
-1.5 | 0.1443 | 0.01159 | -0.0005 | 12.4504
-1 | 0.1886 | 0.01149 | 0.0021 | 16.4143
-0.5 | 0.2292 | 0.0114 | 0.0053 | 20.1053
0 | 0.219 | 0.00942 | 0.0185 | 23.2484
0.5 | 0.2333 | 0.00884 | 0.0277 | 26.3914
1 | 0.2731 | 0.00887 | 0.0316 | 30.7892
1.5 | 0.3231 | 0.00906 | 0.0332 | 35.6623
2 | 0.3823 | 0.00929 | 0.0329 | 41.1518
2.5 | 0.4384 | 0.00964 | 0.0331 | 45.4772
3 | 0.4923 | 0.01005 | 0.0338 | 48.9851
3.5 | 0.5855 | 0.01063 | 0.0261 | 55.08
4.5 | 0.705 | 0.01148 | 0.0243 | 61.4111
5 | 0.7777 | 0.01186 | 0.0206 | 65.5734
5.5 | 0.8459 | 0.01237 | 0.0177 | 68.3832
6 | 0.9089 | 0.01283 | 0.0158 | 70.8418
6.5 | 0.956 | 0.01315 | 0.0173 | 72.6996
7 | 1.0222 | 0.01361 | 0.0145 | 75.1065
7.5 | 1.0826 | 0.01409 | 0.0128 | 76.8346
8 | 1.1261 | 0.01444 | 0.0147 | 77.9848
8.5 | 1.1891 | 0.01487 | 0.0121 | 79.9664
9 | 1.2467 | 0.01538 | 0.0106 | 81.0598
9.5 | 1.2985 | 0.01583 | 0.0102 | 82.0278
10 | 1.3517 | 0.01642 | 0.009 | 82.3203
10.5 | 1.4069 | 0.01707 | 0.0073 | 82.4194
11 | 1.4454 | 0.01769 | 0.0087 | 81.7072
11.5 | 1.4477 | 0.01867 | 0.0162 | 77.5415
12 | 1.4505 | 0.01997 | 0.023 | 72.634
12.5 | 1.4643 | 0.02113 | 0.0278 | 69.2996
13 | 1.4741 | 0.02276 | 0.0323 | 64.7671
13.5 | 1.4778 | 0.02507 | 0.0367 | 58.9469
14 | 1.4937 | 0.02701 | 0.0393 | 55.3017
14.5 | 1.5027 | 0.02965 | 0.0418 | 50.6813
15 | 1.5031 | 0.03313 | 0.0441 | 45.3698
15.5 | 1.5121 | 0.03633 | 0.0453 | 41.6212
16 | 1.5099 | 0.04067 | 0.0464 | 37.1256
16.5 | 1.5053 | 0.04548 | 0.0469 | 33.0981
17 | 1.5012 | 0.05054 | 0.047 | 29.7032
17.5 | 1.4838 | 0.05706 | 0.0466 | 26.0042
18 | 1.4743 | 0.06315 | 0.0457 | 23.346
18.5 | 1.4524 | 0.07063 | 0.0445 | 20.5635
19 | 1.4357 | 0.07794 | 0.0428 | 18.4206
19.5 | 1.4158 | 0.08558 | 0.0409 | 16.5436
20 | 1.3973 | 0.09345 | 0.0385 | 14.9524

## 35. Re 750k Mach 0.10 (1)
BIGFOIL.COM POLAR EXPORT
NACA44119
NACA44119 |  |  |  | Cl Max: | 1.981 | at alpha= | 20 | deg
JavaFoil+Calcfoil stall+Eppler ext transition |  |  |  | L/D Max: | 82.151 | at alpha= | 7 | deg
Re: | 750000 |  |  | Cd Min: | 0.00916 | at alpha= | 1 | deg
Mach: | 0.1 |  |  | Cl=0 at alpha= | -1.9762 | deg
|  |  |  | @ Cl=0.1, Cd= | 0.010625
|  |  |  | @ Cl=0.4, Cd= | 0.0092231
|  |  |  | @ Cl=0.6, Cd= | 0.0098616
alpha (deg) | Cl | Cd | Cm | Cl/Cd
-20 | -1.091 | 0.17285 | 0.012 | -6.311
-19.5 | -1.095 | 0.16468 | 0.012 | -6.648
-19 | -1.097 | 0.15704 | 0.012 | -6.986
-18.5 | -1.097 | 0.1494 | 0.012 | -7.346
-18 | -1.096 | 0.14235 | 0.012 | -7.7
-17.5 | -1.092 | 0.13545 | 0.012 | -8.065
-17 | -1.087 | 0.12863 | 0.012 | -8.448
-16.5 | -1.079 | 0.12187 | 0.012 | -8.852
-16 | -1.069 | 0.11563 | 0.013 | -9.242
-15.5 | -1.056 | 0.10964 | 0.013 | -9.634
-15 | -1.041 | 0.10389 | 0.013 | -10.017
-14.5 | -1.023 | 0.09818 | 0.013 | -10.415
-14 | -1.002 | 0.09268 | 0.013 | -10.813
-13.5 | -0.98 | 0.08753 | 0.013 | -11.193
-13 | -0.955 | 0.08247 | 0.013 | -11.581
-12.5 | -0.929 | 0.07757 | 0.013 | -11.971
-12 | -0.9 | 0.07286 | 0.013 | -12.348
-11.5 | -0.869 | 0.06842 | 0.013 | -12.703
-11 | -0.837 | 0.06399 | 0.013 | -13.075
-10.5 | -0.803 | 0.05966 | 0.013 | -13.454
-10 | -0.768 | 0.05501 | 0.013 | -13.959
-9.5 | -0.874 | 0.01544 | 0.02 | -56.602
-9 | -0.826 | 0.01499 | 0.02 | -55.145
-8.5 | -0.776 | 0.01463 | 0.02 | -53.026
-8 | -0.723 | 0.0143 | 0.019 | -50.556
-7.5 | -0.669 | 0.01401 | 0.019 | -47.744
-7 | -0.613 | 0.01374 | 0.019 | -44.615
-6.5 | -0.556 | 0.01357 | 0.019 | -40.957
-6 | -0.497 | 0.01348 | 0.018 | -36.897
-5.5 | -0.438 | 0.01303 | 0.018 | -33.612
-5 | -0.378 | 0.01285 | 0.018 | -29.392
-4.5 | -0.317 | 0.01269 | 0.018 | -24.965
-4 | -0.255 | 0.01249 | 0.017 | -20.413
-3.5 | -0.193 | 0.01076 | 0.017 | -17.914
-3 | -0.13 | 0.0107 | 0.017 | -12.154
-2.5 | -0.067 | 0.01113 | 0.017 | -6.007
-2 | -0.003 | 0.01104 | 0.016 | -0.309
-1.5 | 0.06 | 0.01065 | 0.016 | 5.66
-1 | 0.124 | 0.01061 | 0.016 | 11.683
-0.5 | 0.188 | 0.01071 | 0.015 | 17.513
0 | 0.251 | 0.01147 | 0.015 | 21.855
0.5 | 0.314 | 0.01147 | 0.015 | 27.343
1 | 0.377 | 0.00916 | 0.014 | 41.098
1.5 | 0.439 | 0.00933 | 0.014 | 47.055
2 | 0.502 | 0.0095 | 0.013 | 52.772
2.5 | 0.564 | 0.00972 | 0.013 | 57.952
3 | 0.625 | 0.00996 | 0.013 | 62.76
3.5 | 0.686 | 0.01023 | 0.012 | 67.051
4 | 0.747 | 0.01053 | 0.012 | 70.89
4.5 | 0.806 | 0.01088 | 0.011 | 74.134
5 | 0.866 | 0.01125 | 0.011 | 76.964
5.5 | 0.924 | 0.01168 | 0.011 | 79.11
6 | 0.981 | 0.01215 | 0.01 | 80.756
6.5 | 1.037 | 0.0127 | 0.01 | 81.714
7 | 1.093 | 0.0133 | 0.009 | 82.151
7.5 | 1.147 | 0.01403 | 0.009 | 81.759
8 | 1.199 | 0.01484 | 0.008 | 80.826
8.5 | 1.251 | 0.01577 | 0.008 | 79.311
9 | 1.301 | 0.01686 | 0.008 | 77.18
9.5 | 1.35 | 0.01809 | 0.007 | 74.661
10 | 1.398 | 0.01947 | 0.007 | 71.795
10.5 | 1.445 | 0.02104 | 0.006 | 68.672
11 | 1.49 | 0.02274 | 0.006 | 65.525
11.5 | 1.534 | 0.02467 | 0.005 | 62.2
12 | 1.577 | 0.02686 | 0.005 | 58.737
12.5 | 1.619 | 0.02925 | 0.004 | 55.359
13 | 1.66 | 0.03182 | 0.004 | 52.16
13.5 | 1.698 | 0.03476 | 0.004 | 48.86
14 | 1.736 | 0.03783 | 0.003 | 45.886
14.5 | 1.771 | 0.0411 | 0.003 | 43.089
15 | 1.803 | 0.04472 | 0.002 | 40.328
15.5 | 1.834 | 0.04846 | 0.002 | 37.844
16 | 1.861 | 0.05262 | 0.001 | 35.373
16.5 | 1.886 | 0.05692 | 0.001 | 33.141
17 | 1.908 | 0.06166 | 0.001 | 30.949
17.5 | 1.928 | 0.06664 | 0 | 28.936
18 | 1.945 | 0.072 | 0 | 27.009
18.5 | 1.958 | 0.07783 | -0.001 | 25.16
19 | 1.969 | 0.08405 | -0.001 | 23.431
19.5 | 1.977 | 0.09081 | -0.001 | 21.772
20 | 1.981 | 0.09829 | -0.002 | 20.153

## 36. Re 750k Mach 0.10 (2)
BIGFOIL.COM POLAR EXPORT
NACA44119
NACA44119 |  |  |  | Cl Max: | 1.5025 | at alpha= | 15.5 | deg
XFOIL ncrit=9 |  |  |  | L/D Max: | 81.2601 | at alpha= | 10.5 | deg
Re: | 750000 |  |  | Cd Min: | 0.20043 | at alpha= | -20 | deg
Mach: | 0.1 |  |  | Cl=0 at alpha= | -3.2275 | deg
|  |  |  | @ Cl=0.1, Cd= | 0.011753
|  |  |  | @ Cl=0.4, Cd= | 0.0094394
|  |  |  | @ Cl=0.6, Cd= | 0.010783
alpha (deg) | Cl | Cd | Cm | Cl/Cd
-20 | -0.4682 | 0.20043 | 0.0065 | -2.336
-19.5 | -0.4492 | 0.19578 | 0.004 | -2.2944
-18 | -0.9773 | 0.05864 | -0.0713 | -16.6661
-17.5 | -1.0149 | 0.04929 | -0.0734 | -20.5904
-17 | -1.0331 | 0.04316 | -0.0727 | -23.9365
-16.5 | -1.0442 | 0.03819 | -0.0703 | -27.3422
-16 | -1.0402 | 0.03471 | -0.0672 | -29.9683
-15.5 | -1.0257 | 0.03242 | -0.0639 | -31.6379
-15 | -1.0083 | 0.03056 | -0.0603 | -32.9941
-14.5 | -0.9914 | 0.02875 | -0.0561 | -34.4835
-14 | -0.9738 | 0.02701 | -0.0514 | -36.0533
-13.5 | -0.9549 | 0.02539 | -0.0464 | -37.6093
-13 | -0.9358 | 0.02386 | -0.0409 | -39.2205
-12.5 | -0.9155 | 0.02257 | -0.0353 | -40.5627
-12 | -0.8511 | 0.02126 | -0.0379 | -40.0329
-11.5 | -0.7804 | 0.0199 | -0.0416 | -39.2161
-10.5 | -0.5498 | 0.01704 | -0.0668 | -32.2653
-10 | -0.5148 | 0.01658 | -0.0627 | -31.0495
-9.5 | -0.4789 | 0.01594 | -0.0588 | -30.0439
-9 | -0.443 | 0.01548 | -0.0548 | -28.6176
-8.5 | -0.4054 | 0.01509 | -0.0511 | -26.8655
-8 | -0.3663 | 0.01463 | -0.0477 | -25.0376
-7.5 | -0.329 | 0.01413 | -0.0439 | -23.2838
-7 | -0.2894 | 0.01382 | -0.0405 | -20.9407
-6.5 | -0.252 | 0.01341 | -0.0366 | -18.7919
-6 | -0.2133 | 0.01311 | -0.033 | -16.27
-5.5 | -0.1727 | 0.01289 | -0.0295 | -13.398
-5 | -0.1364 | 0.01255 | -0.0254 | -10.8685
-4.5 | -0.0965 | 0.01244 | -0.0217 | -7.7572
-4 | -0.0606 | 0.01219 | -0.0174 | -4.9713
-3.5 | -0.0224 | 0.01206 | -0.0134 | -1.8574
-2.5 | 0.0598 | 0.01181 | -0.0066 | 5.0635
-2 | 0.1019 | 0.01175 | -0.0034 | 8.6723
-1.5 | 0.1465 | 0.01163 | -0.0008 | 12.5967
-1 | 0.1906 | 0.01154 | 0.002 | 16.5165
-0.5 | 0.2321 | 0.01145 | 0.0052 | 20.2707
0 | 0.2236 | 0.00952 | 0.018 | 23.4874
0.5 | 0.2355 | 0.0089 | 0.0278 | 26.4607
1 | 0.2744 | 0.00893 | 0.0319 | 30.7279
1.5 | 0.3257 | 0.00909 | 0.0334 | 35.8306
2 | 0.3825 | 0.00932 | 0.0337 | 41.0408
2.5 | 0.4382 | 0.0097 | 0.034 | 45.1753
3 | 0.4931 | 0.01008 | 0.0346 | 48.9187
3.5 | 0.5869 | 0.01068 | 0.0269 | 54.9532
4 | 0.6591 | 0.01125 | 0.0235 | 58.5867
4.5 | 0.7079 | 0.01154 | 0.025 | 61.3432
5 | 0.7808 | 0.01195 | 0.0214 | 65.3389
5.5 | 0.8486 | 0.01251 | 0.0186 | 67.8337
6 | 0.9126 | 0.01292 | 0.0167 | 70.6347
6.5 | 0.9601 | 0.01326 | 0.0181 | 72.4057
7 | 1.0251 | 0.01378 | 0.0157 | 74.3904
7.5 | 1.0858 | 0.0142 | 0.0141 | 76.4648
8 | 1.1308 | 0.01458 | 0.0157 | 77.5583
8.5 | 1.1927 | 0.01509 | 0.0135 | 79.0391
9 | 1.2511 | 0.01556 | 0.0119 | 80.4049
9.5 | 1.2996 | 0.0161 | 0.0123 | 80.7205
10 | 1.3551 | 0.01679 | 0.0105 | 80.7088
10.5 | 1.4123 | 0.01738 | 0.0086 | 81.2601
11 | 1.4412 | 0.01811 | 0.0117 | 79.5803
11.5 | 1.4417 | 0.01927 | 0.0193 | 74.8158
12 | 1.4485 | 0.02055 | 0.0254 | 70.4866
12.5 | 1.4611 | 0.02188 | 0.0301 | 66.7779
13 | 1.4689 | 0.02377 | 0.0347 | 61.7964
13.5 | 1.4756 | 0.02607 | 0.0385 | 56.6015
14 | 1.4893 | 0.02829 | 0.0411 | 52.644
14.5 | 1.4944 | 0.03133 | 0.0436 | 47.6987
15 | 1.497 | 0.03483 | 0.0455 | 42.9802
15.5 | 1.5025 | 0.03844 | 0.0467 | 39.0869
16 | 1.4949 | 0.04337 | 0.0476 | 34.4685
16.5 | 1.4929 | 0.04815 | 0.0479 | 31.0052
17 | 1.4836 | 0.05383 | 0.0477 | 27.5608
17.5 | 1.4678 | 0.06036 | 0.0472 | 24.3174
18 | 1.455 | 0.06687 | 0.0462 | 21.7586
18.5 | 1.4354 | 0.0742 | 0.0448 | 19.345
19 | 1.414 | 0.08215 | 0.0428 | 17.2124
19.5 | 1.3965 | 0.08964 | 0.0408 | 15.579
20 | 1.3769 | 0.09769 | 0.0383 | 14.0946

## 37. Re 750k Mach 0.25 (1)
BIGFOIL.COM POLAR EXPORT
NACA44119
NACA44119 |  |  |  | Cl Max: | 1.904 | at alpha= | 18.5 | deg
JavaFoil+Calcfoil stall+Eppler ext transition |  |  |  | L/D Max: | 78.145 | at alpha= | 6.5 | deg
Re: | 750000 |  |  | Cd Min: | 0.00917 | at alpha= | 1 | deg
Mach: | 0.25 |  |  | Cl=0 at alpha= | -1.9769 | deg
|  |  |  | @ Cl=0.1, Cd= | 0.010614
|  |  |  | @ Cl=0.4, Cd= | 0.0092137
|  |  |  | @ Cl=0.6, Cd= | 0.010113
alpha (deg) | Cl | Cd | Cm | Cl/Cd
-20 | -0.804 | 0.20176 | 0.012 | -3.987
-19.5 | -0.836 | 0.19019 | 0.012 | -4.393
-19 | -0.864 | 0.17876 | 0.012 | -4.832
-18.5 | -0.889 | 0.1685 | 0.012 | -5.276
-18 | -0.911 | 0.15903 | 0.012 | -5.728
-17.5 | -0.93 | 0.14989 | 0.012 | -6.201
-17 | -0.945 | 0.14177 | 0.012 | -6.664
-16.5 | -0.956 | 0.13362 | 0.012 | -7.155
-16 | -0.964 | 0.12588 | 0.012 | -7.656
-15.5 | -0.968 | 0.11898 | 0.012 | -8.135
-15 | -0.967 | 0.11187 | 0.012 | -8.641
-14.5 | -0.961 | 0.1053 | 0.012 | -9.13
-14 | -0.953 | 0.09902 | 0.012 | -9.622
-13.5 | -0.94 | 0.09331 | 0.012 | -10.079
-13 | -0.925 | 0.08762 | 0.012 | -10.553
-12.5 | -0.906 | 0.0824 | 0.012 | -10.991
-12 | -0.884 | 0.07725 | 0.013 | -11.44
-11.5 | -0.859 | 0.07233 | 0.013 | -11.87
-11 | -0.831 | 0.06776 | 0.013 | -12.258
-10.5 | -0.8 | 0.06334 | 0.013 | -12.629
-10 | -0.767 | 0.05914 | 0.013 | -12.966
-9.5 | -0.732 | 0.05487 | 0.013 | -13.334
-9 | -0.695 | 0.05037 | 0.013 | -13.8
-8.5 | -0.786 | 0.01518 | 0.02 | -51.768
-8 | -0.735 | 0.0148 | 0.02 | -49.638
-7.5 | -0.681 | 0.01446 | 0.02 | -47.073
-7 | -0.625 | 0.01422 | 0.019 | -43.949
-6.5 | -0.568 | 0.01365 | 0.019 | -41.594
-6 | -0.509 | 0.01353 | 0.019 | -37.608
-5.5 | -0.448 | 0.01337 | 0.019 | -33.538
-5 | -0.387 | 0.01315 | 0.018 | -29.432
-4.5 | -0.325 | 0.01297 | 0.018 | -25.034
-4 | -0.261 | 0.01237 | 0.018 | -21.146
-3.5 | -0.198 | 0.01221 | 0.018 | -16.192
-3 | -0.133 | 0.01087 | 0.017 | -12.267
-2.5 | -0.069 | 0.01047 | 0.017 | -6.556
-2 | -0.003 | 0.01088 | 0.017 | -0.322
-1.5 | 0.062 | 0.01083 | 0.016 | 5.717
-1 | 0.127 | 0.01046 | 0.016 | 12.167
-0.5 | 0.193 | 0.0112 | 0.016 | 17.189
0 | 0.257 | 0.01168 | 0.015 | 22.011
0.5 | 0.322 | 0.0117 | 0.015 | 27.503
1 | 0.386 | 0.00917 | 0.015 | 42.136
1.5 | 0.45 | 0.00937 | 0.014 | 48.087
2 | 0.514 | 0.00957 | 0.014 | 53.731
2.5 | 0.578 | 0.01001 | 0.013 | 57.677
3 | 0.64 | 0.0103 | 0.013 | 62.16
3.5 | 0.703 | 0.01061 | 0.013 | 66.233
4 | 0.764 | 0.01095 | 0.012 | 69.759
4.5 | 0.825 | 0.01135 | 0.012 | 72.654
5 | 0.885 | 0.01179 | 0.011 | 75.059
5.5 | 0.944 | 0.01228 | 0.011 | 76.812
6 | 1.001 | 0.01287 | 0.01 | 77.817
6.5 | 1.058 | 0.01353 | 0.01 | 78.145
7 | 1.113 | 0.01429 | 0.01 | 77.901
7.5 | 1.167 | 0.01518 | 0.009 | 76.87
8 | 1.219 | 0.01618 | 0.009 | 75.355
8.5 | 1.27 | 0.01725 | 0.008 | 73.665
9 | 1.32 | 0.01861 | 0.008 | 70.924
9.5 | 1.369 | 0.02013 | 0.007 | 68.005
10 | 1.416 | 0.02183 | 0.007 | 64.881
10.5 | 1.462 | 0.02379 | 0.006 | 61.468
11 | 1.507 | 0.0259 | 0.006 | 58.18
11.5 | 1.55 | 0.02827 | 0.005 | 54.837
12 | 1.592 | 0.03088 | 0.005 | 51.556
12.5 | 1.633 | 0.03368 | 0.004 | 48.467
13 | 1.671 | 0.0368 | 0.004 | 45.421
13.5 | 1.708 | 0.04017 | 0.004 | 42.528
14 | 1.743 | 0.04376 | 0.003 | 39.843
14.5 | 1.776 | 0.04768 | 0.003 | 37.238
15 | 1.805 | 0.05182 | 0.002 | 34.825
15.5 | 1.83 | 0.05638 | 0.002 | 32.465
16 | 1.853 | 0.0612 | 0.001 | 30.268
16.5 | 1.871 | 0.06646 | 0.001 | 28.155
17 | 1.886 | 0.07209 | 0.001 | 26.157
17.5 | 1.897 | 0.07808 | 0 | 24.294
18 | 1.902 | 0.08481 | 0 | 22.433
18.5 | 1.904 | 0.09201 | -0.001 | 20.694
19 | 1.902 | 0.1 | -0.001 | 19.019
19.5 | 1.894 | 0.10893 | -0.001 | 17.39
20 | 1.881 | 0.11905 | -0.002 | 15.798

## 38. Re 750k Mach 0.25 (2)
BIGFOIL.COM POLAR EXPORT
NACA44119
NACA44119 |  |  |  | Cl Max: | 1.4453 | at alpha= | 13.5 | deg
XFOIL ncrit=9 |  |  |  | L/D Max: | 75.1155 | at alpha= | 9 | deg
Re: | 750000 |  |  | Cd Min: | 0.15075 | at alpha= | -17.5 | deg
Mach: | 0.25 |  |  | Cl=0 at alpha= | -3.428 | deg
|  |  |  | @ Cl=0.1, Cd= | 0.012028
|  |  |  | @ Cl=0.4, Cd= | 0.0096815
|  |  |  | @ Cl=0.6, Cd= | 0.011085
alpha (deg) | Cl | Cd | Cm | Cl/Cd
-17.5 | -0.2546 | 0.15075 | -0.0248 | -1.6889
-17 | -0.236 | 0.14745 | -0.025 | -1.6005
-16.5 | -0.2217 | 0.1448 | -0.0257 | -1.5311
-16 | -0.2139 | 0.14198 | -0.0268 | -1.5066
-15 | -0.8205 | 0.04919 | -0.0744 | -16.6802
-14.5 | -0.8417 | 0.04305 | -0.0733 | -19.5517
-14 | -0.854 | 0.03849 | -0.07 | -22.1876
-13.5 | -0.8624 | 0.03473 | -0.065 | -24.8316
-13 | -0.8728 | 0.03109 | -0.0583 | -28.0733
-12.5 | -0.8784 | 0.02804 | -0.0505 | -31.3267
-12 | -0.8456 | 0.02486 | -0.0484 | -34.0145
-11.5 | -0.7747 | 0.02276 | -0.0521 | -34.0378
-11 | -0.6293 | 0.02004 | -0.0702 | -31.4022
-10.5 | -0.5568 | 0.01864 | -0.0734 | -29.8712
-10 | -0.5232 | 0.01803 | -0.0685 | -29.0183
-9.5 | -0.4862 | 0.01735 | -0.0642 | -28.0231
-9 | -0.4454 | 0.01658 | -0.0606 | -26.8637
-8.5 | -0.4061 | 0.01599 | -0.0568 | -25.3971
-8 | -0.3648 | 0.01549 | -0.0531 | -23.5507
-7.5 | -0.3233 | 0.01489 | -0.0496 | -21.7126
-7 | -0.2828 | 0.01441 | -0.0458 | -19.6253
-6.5 | -0.2413 | 0.0141 | -0.0422 | -17.1135
-5.5 | -0.1625 | 0.0133 | -0.0341 | -12.218
-5 | -0.1237 | 0.01295 | -0.0299 | -9.5521
-4.5 | -0.0828 | 0.0127 | -0.0261 | -6.5197
-4 | -0.0453 | 0.01244 | -0.0215 | -3.6415
-3.5 | -0.0054 | 0.01236 | -0.0174 | -0.43689
-3 | 0.0321 | 0.01216 | -0.0128 | 2.6398
-2.5 | 0.0715 | 0.01208 | -0.0085 | 5.9189
-2 | 0.1155 | 0.012 | -0.0053 | 9.625
-1.5 | 0.1594 | 0.0119 | -0.002 | 13.395
-1 | 0.2014 | 0.01187 | 0.0016 | 16.9671
-0.5 | 0.2466 | 0.01171 | 0.0046 | 21.0589
0 | 0.2522 | 0.01023 | 0.0149 | 24.653
0.5 | 0.2482 | 0.00931 | 0.028 | 26.6595
1 | 0.2809 | 0.00918 | 0.034 | 30.5991
1.5 | 0.3342 | 0.0093 | 0.0357 | 35.9355
2 | 0.3829 | 0.00957 | 0.0381 | 40.0104
2.5 | 0.4381 | 0.00993 | 0.0391 | 44.1188
3 | 0.5167 | 0.01039 | 0.0352 | 49.7305
3.5 | 0.5922 | 0.01103 | 0.0319 | 53.6899
4 | 0.673 | 0.0116 | 0.0274 | 58.0172
4.5 | 0.7228 | 0.01194 | 0.0292 | 60.536
5 | 0.7956 | 0.01254 | 0.0261 | 63.445
5.5 | 0.8662 | 0.01305 | 0.0234 | 66.3755
6 | 0.9077 | 0.01342 | 0.0267 | 67.6379
6.5 | 0.9764 | 0.014 | 0.0242 | 69.7429
7 | 1.0428 | 0.01449 | 0.0221 | 71.9669
7.5 | 1.0872 | 0.01499 | 0.0244 | 72.5284
8 | 1.152 | 0.01564 | 0.0221 | 73.6573
8.5 | 1.2153 | 0.01621 | 0.0202 | 74.9722
9 | 1.2687 | 0.01689 | 0.02 | 75.1155
9.5 | 1.3207 | 0.01793 | 0.0192 | 73.6587
10 | 1.3799 | 0.01868 | 0.0174 | 73.8704
10.5 | 1.4122 | 0.0198 | 0.0197 | 71.3232
11 | 1.4095 | 0.02147 | 0.0272 | 65.6497
11.5 | 1.4196 | 0.023 | 0.0325 | 61.7217
12 | 1.4289 | 0.02491 | 0.0373 | 57.3625
12.5 | 1.4315 | 0.02756 | 0.0416 | 51.9412
13 | 1.439 | 0.03031 | 0.0448 | 47.4761
13.5 | 1.4453 | 0.03348 | 0.0473 | 43.1691
14 | 1.4426 | 0.03754 | 0.0495 | 38.4283
14.5 | 1.4437 | 0.04172 | 0.0509 | 34.6045
15 | 1.4388 | 0.04669 | 0.0517 | 30.816
15.5 | 1.4291 | 0.05223 | 0.0522 | 27.3617
16 | 1.4181 | 0.05836 | 0.0518 | 24.2992
16.5 | 1.404 | 0.0648 | 0.0513 | 21.6667
17 | 1.3862 | 0.07204 | 0.05 | 19.2421
17.5 | 1.3695 | 0.07921 | 0.0486 | 17.2895
18 | 1.3494 | 0.08704 | 0.0467 | 15.5032
18.5 | 1.3349 | 0.0943 | 0.0448 | 14.1559

## 39. Re 750k Mach 0.50 (1)
BIGFOIL.COM POLAR EXPORT
NACA44119
NACA44119 |  |  |  | Cl Max: | 1.574 | at alpha= | 12.5 | deg
JavaFoil+Calcfoil stall+Eppler ext transition |  |  |  | L/D Max: | 63.105 | at alpha= | 4.5 | deg
Re: | 750000 |  |  | Cd Min: | 0.01042 | at alpha= | 1.5 | deg
Mach: | 0.5 |  |  | Cl=0 at alpha= | -1.9726 | deg
|  |  |  | @ Cl=0.1, Cd= | 0.012773
|  |  |  | @ Cl=0.4, Cd= | 0.012428
|  |  |  | @ Cl=0.6, Cd= | 0.011229
alpha (deg) | Cl | Cd | Cm | Cl/Cd
-20 | -1.018 | 0.22115 | 0.015 | -4.603
-19.5 | -0.99 | 0.21008 | 0.015 | -4.711
-19 | -0.962 | 0.20922 | 0.015 | -4.599
-18.5 | -0.935 | 0.20465 | 0.015 | -4.569
-18 | -0.908 | 0.19654 | 0.015 | -4.618
-17.5 | -0.879 | 0.18816 | 0.014 | -4.671
-17 | -0.852 | 0.18338 | 0.014 | -4.643
-16.5 | -0.824 | 0.17894 | 0.014 | -4.605
-16 | -0.795 | 0.16848 | 0.014 | -4.72
-15.5 | -0.768 | 0.16416 | 0.014 | -4.676
-15 | -0.74 | 0.16006 | 0.014 | -4.623
-14.5 | -0.711 | 0.15811 | 0.013 | -4.498
-14 | -0.683 | 0.15004 | 0.013 | -4.555
-13.5 | -0.655 | 0.1462 | 0.013 | -4.478
-13 | -0.627 | 0.14294 | 0.013 | -4.385
-12.5 | -0.599 | 0.13891 | 0.012 | -4.311
-12 | -0.57 | 0.13366 | 0.012 | -4.265
-11.5 | -0.542 | 0.12466 | 0.012 | -4.348
-11 | -0.513 | 0.11979 | 0.011 | -4.286
-10.5 | -0.485 | 0.11143 | 0.011 | -4.353
-10 | -0.457 | 0.1083 | 0.011 | -4.217
-9.5 | -0.428 | 0.08124 | 0.01 | -5.271
-9 | -0.538 | 0.07312 | 0.011 | -7.358
-8.5 | -0.596 | 0.0626 | 0.012 | -9.522
-8 | -0.593 | 0.05629 | 0.012 | -10.542
-7.5 | -0.571 | 0.0513 | 0.013 | -11.131
-7 | -0.538 | 0.04715 | 0.013 | -11.409
-6.5 | -0.498 | 0.04302 | 0.013 | -11.587
-6 | -0.456 | 0.03852 | 0.014 | -11.83
-5.5 | -0.488 | 0.01454 | 0.021 | -33.525
-5 | -0.424 | 0.01387 | 0.021 | -30.544
-4.5 | -0.357 | 0.01352 | 0.02 | -26.418
-4 | -0.289 | 0.01289 | 0.02 | -22.4
-3.5 | -0.219 | 0.01263 | 0.02 | -17.335
-3 | -0.148 | 0.01316 | 0.019 | -11.252
-2.5 | -0.076 | 0.01301 | 0.019 | -5.863
-2 | -0.004 | 0.01288 | 0.019 | -0.302
-1.5 | 0.069 | 0.01279 | 0.018 | 5.391
-1 | 0.142 | 0.01275 | 0.018 | 11.114
-0.5 | 0.214 | 0.01167 | 0.017 | 18.373
0 | 0.285 | 0.0118 | 0.017 | 24.179
0.5 | 0.357 | 0.01236 | 0.017 | 28.858
1 | 0.427 | 0.01247 | 0.016 | 34.262
1.5 | 0.497 | 0.01042 | 0.016 | 47.74
2 | 0.567 | 0.01102 | 0.015 | 51.433
2.5 | 0.635 | 0.01145 | 0.015 | 55.437
3 | 0.702 | 0.01197 | 0.014 | 58.62
3.5 | 0.768 | 0.01259 | 0.014 | 60.963
4 | 0.832 | 0.01331 | 0.013 | 62.467
4.5 | 0.894 | 0.01417 | 0.013 | 63.105
5 | 0.955 | 0.01519 | 0.012 | 62.861
5.5 | 1.014 | 0.01636 | 0.012 | 61.982
6 | 1.07 | 0.01778 | 0.011 | 60.199
6.5 | 1.125 | 0.0194 | 0.011 | 58.025
7 | 1.179 | 0.02124 | 0.01 | 55.476
7.5 | 1.229 | 0.02344 | 0.01 | 52.436
8 | 1.278 | 0.02586 | 0.009 | 49.429
8.5 | 1.325 | 0.0287 | 0.009 | 46.149
9 | 1.369 | 0.03185 | 0.008 | 42.977
9.5 | 1.41 | 0.03538 | 0.008 | 39.863
10 | 1.449 | 0.03931 | 0.007 | 36.852
10.5 | 1.484 | 0.04379 | 0.007 | 33.894
11 | 1.515 | 0.04886 | 0.006 | 31.017
11.5 | 1.542 | 0.05439 | 0.006 | 28.344
12 | 1.562 | 0.06084 | 0.005 | 25.674
12.5 | 1.574 | 0.06821 | 0.005 | 23.074
13 | 1.574 | 0.07681 | 0.004 | 20.493
13.5 | 1.556 | 0.08748 | 0.004 | 17.783
14 | 1.503 | 0.10181 | 0.003 | 14.758
14.5 | 1.337 | 0.129 | 0.003 | 10.366
15 | 0.974 | 0.17078 | 0.002 | 5.701
15.5 | 1.006 | 0.18323 | 0.001 | 5.492
16 | 1.039 | 0.19469 | 0.001 | 5.336
16.5 | 1.071 | 0.20358 | 0.001 | 5.261
17 | 1.1 | 0.20765 | 0 | 5.298
17.5 | 1.13 | 0.21467 | 0 | 5.264

## 40. Re 750k Mach 0.50 (2)
BIGFOIL.COM POLAR EXPORT
NACA44119
NACA44119 |  |  |  | Cl Max: | 1.2397 | at alpha= | 9 | deg
XFOIL ncrit=9 |  |  |  | L/D Max: | 52.7799 | at alpha= | 6 | deg
Re: | 750000 |  |  | Cd Min: | 0.11947 | at alpha= | 14.5 | deg
Mach: | 0.5 |  |  | Cl=0 at alpha= | -99 | deg
|  |  |  | @ Cl=0.1, Cd= | 0.01301
|  |  |  | @ Cl=0.4, Cd= | 0.010943
|  |  |  | @ Cl=0.6, Cd= | 0.012817
alpha (deg) | Cl | Cd | Cm | Cl/Cd
0 | 0.345 | 0.01301 | 0.0099 | 26.5181
0.5 | 0.3747 | 0.0128 | 0.0177 | 29.2734
1 | 0.3311 | 0.0109 | 0.0392 | 30.3761
1.5 | 0.3389 | 0.01055 | 0.0521 | 32.1232
2 | 0.3859 | 0.01081 | 0.0571 | 35.6984
2.5 | 0.4442 | 0.01136 | 0.0595 | 39.1021
3 | 0.5221 | 0.01199 | 0.0581 | 43.5446
3.5 | 0.5953 | 0.01276 | 0.0574 | 46.6536
4 | 0.6847 | 0.01384 | 0.0535 | 49.4725
4.5 | 0.7587 | 0.01473 | 0.0523 | 51.5071
5 | 0.8297 | 0.01585 | 0.051 | 52.347
5.5 | 0.8842 | 0.01686 | 0.0528 | 52.4437
6 | 0.9569 | 0.01813 | 0.0506 | 52.7799
6.5 | 1.0019 | 0.01984 | 0.0524 | 50.499
7 | 1.0698 | 0.02166 | 0.0495 | 49.3906
7.5 | 1.1258 | 0.02396 | 0.0476 | 46.9866
8 | 1.1676 | 0.02702 | 0.0467 | 43.2124
8.5 | 1.2121 | 0.03065 | 0.0437 | 39.5465
9 | 1.2397 | 0.03479 | 0.0423 | 35.6338
9.5 | 1.2205 | 0.03936 | 0.0469 | 31.0086
10 | 1.2008 | 0.04452 | 0.0504 | 26.9721
10.5 | 1.1877 | 0.04956 | 0.0531 | 23.9649
11 | 1.1493 | 0.05722 | 0.0542 | 20.0856
11.5 | 1.1257 | 0.0641 | 0.0549 | 17.5616
12 | 1.0932 | 0.0721 | 0.0546 | 15.1623
12.5 | 1.0537 | 0.08133 | 0.0532 | 12.9559
13 | 0.9976 | 0.09271 | 0.0504 | 10.7604
13.5 | 0.9985 | 0.09854 | 0.0499 | 10.1329
14.5 | 0.9249 | 0.11947 | 0.0433 | 7.7417

## 41. Re 1M Mach 0.00 (1)
BIGFOIL.COM POLAR EXPORT
NACA44119
NACA44119 |  |  |  | Cl Max: | 2 | at alpha= | 20 | deg
JavaFoil+Calcfoil stall+Eppler ext transition |  |  |  | L/D Max: | 90.228 | at alpha= | 7.5 | deg
Re: | 1000000 |  |  | Cd Min: | 0.00851 | at alpha= | 1 | deg
Mach: | 0 |  |  | Cl=0 at alpha= | -1.9762 | deg
|  |  |  | @ Cl=0.1, Cd= | 0.010552
|  |  |  | @ Cl=0.4, Cd= | 0.0085616
|  |  |  | @ Cl=0.6, Cd= | 0.0092416
alpha (deg) | Cl | Cd | Cm | Cl/Cd
-20 | -1.125 | 0.16398 | 0.013 | -6.863
-19.5 | -1.127 | 0.15653 | 0.013 | -7.197
-19 | -1.126 | 0.14908 | 0.013 | -7.553
-18.5 | -1.124 | 0.14241 | 0.013 | -7.892
-18 | -1.12 | 0.13562 | 0.013 | -8.256
-17.5 | -1.114 | 0.12871 | 0.013 | -8.653
-17 | -1.106 | 0.12236 | 0.013 | -9.037
-16.5 | -1.096 | 0.11635 | 0.013 | -9.418
-16 | -1.084 | 0.11031 | 0.013 | -9.823
-15.5 | -1.069 | 0.10442 | 0.013 | -10.24
-15 | -1.052 | 0.09876 | 0.013 | -10.653
-14.5 | -1.033 | 0.09336 | 0.013 | -11.06
-14 | -1.011 | 0.08814 | 0.013 | -11.471
-13.5 | -0.988 | 0.08306 | 0.013 | -11.89
-13 | -0.962 | 0.07827 | 0.013 | -12.293
-12.5 | -0.935 | 0.07335 | 0.013 | -12.748
-12 | -0.906 | 0.06855 | 0.013 | -13.22
-11.5 | -0.876 | 0.06378 | 0.014 | -13.734
-11 | -0.846 | 0.05822 | 0.014 | -14.524
-10.5 | -0.964 | 0.01581 | 0.02 | -61.006
-10 | -0.921 | 0.01521 | 0.02 | -60.573
-9.5 | -0.875 | 0.01452 | 0.02 | -60.265
-9 | -0.825 | 0.01415 | 0.02 | -58.319
-8.5 | -0.774 | 0.0138 | 0.02 | -56.114
-8 | -0.721 | 0.01348 | 0.019 | -53.487
-7.5 | -0.667 | 0.0132 | 0.019 | -50.507
-7 | -0.611 | 0.01294 | 0.019 | -47.208
-6.5 | -0.554 | 0.01276 | 0.019 | -43.412
-6 | -0.496 | 0.01264 | 0.018 | -39.211
-5.5 | -0.436 | 0.01262 | 0.018 | -34.571
-5 | -0.376 | 0.0121 | 0.018 | -31.08
-4.5 | -0.315 | 0.01067 | 0.018 | -29.551
-4 | -0.254 | 0.01053 | 0.017 | -24.112
-3.5 | -0.192 | 0.01096 | 0.017 | -17.513
-3 | -0.129 | 0.01088 | 0.017 | -11.899
-2.5 | -0.067 | 0.01043 | 0.016 | -6.382
-2 | -0.003 | 0.01037 | 0.016 | -0.327
-1.5 | 0.06 | 0.0108 | 0.016 | 5.557
-1 | 0.123 | 0.01041 | 0.015 | 11.85
-0.5 | 0.187 | 0.01033 | 0.015 | 18.061
0 | 0.25 | 0.01034 | 0.015 | 24.128
0.5 | 0.312 | 0.00998 | 0.014 | 31.294
1 | 0.375 | 0.00851 | 0.014 | 44.084
1.5 | 0.438 | 0.00864 | 0.014 | 50.638
2 | 0.5 | 0.0088 | 0.013 | 56.796
2.5 | 0.562 | 0.00898 | 0.013 | 62.508
3 | 0.623 | 0.0094 | 0.013 | 66.315
3.5 | 0.684 | 0.00962 | 0.012 | 71.099
4 | 0.745 | 0.00986 | 0.012 | 75.536
4.5 | 0.805 | 0.01015 | 0.011 | 79.272
5 | 0.864 | 0.01047 | 0.011 | 82.532
5.5 | 0.923 | 0.01082 | 0.011 | 85.282
6 | 0.981 | 0.0112 | 0.01 | 87.544
6.5 | 1.038 | 0.01166 | 0.01 | 89.03
7 | 1.094 | 0.01215 | 0.009 | 89.982
7.5 | 1.148 | 0.01273 | 0.009 | 90.228
8 | 1.202 | 0.0134 | 0.009 | 89.736
8.5 | 1.254 | 0.01416 | 0.008 | 88.594
9 | 1.306 | 0.01505 | 0.008 | 86.753
9.5 | 1.355 | 0.01607 | 0.007 | 84.322
10 | 1.404 | 0.01724 | 0.007 | 81.433
10.5 | 1.451 | 0.01857 | 0.006 | 78.139
11 | 1.497 | 0.02009 | 0.006 | 74.515
11.5 | 1.542 | 0.02176 | 0.005 | 70.838
12 | 1.585 | 0.02368 | 0.005 | 66.928
12.5 | 1.627 | 0.02582 | 0.004 | 63
13 | 1.668 | 0.02811 | 0.004 | 59.328
13.5 | 1.707 | 0.03073 | 0.004 | 55.537
14 | 1.744 | 0.03349 | 0.003 | 52.088
14.5 | 1.78 | 0.03654 | 0.003 | 48.703
15 | 1.812 | 0.03987 | 0.002 | 45.46
15.5 | 1.843 | 0.04337 | 0.002 | 42.498
16 | 1.871 | 0.04722 | 0.001 | 39.627
16.5 | 1.897 | 0.05129 | 0.001 | 36.982
17 | 1.919 | 0.05572 | 0.001 | 34.451
17.5 | 1.94 | 0.06039 | 0 | 32.13
18 | 1.958 | 0.06546 | 0 | 29.906
18.5 | 1.972 | 0.07088 | -0.001 | 27.827
19 | 1.985 | 0.07659 | -0.001 | 25.916
19.5 | 1.994 | 0.0828 | -0.001 | 24.087
20 | 2 | 0.08965 | -0.002 | 22.308

## 42. Re 1M Mach 0.00 (2)
BIGFOIL.COM POLAR EXPORT
NACA44119
NACA44119 |  |  |  | Cl Max: | 1.5629 | at alpha= | 16 | deg
XFOIL ncrit=9 |  |  |  | L/D Max: | 90.0545 | at alpha= | 10 | deg
Re: | 1000000 |  |  | Cd Min: | 0.09179 | at alpha= | 20 | deg
Mach: | 0 |  |  | Cl=0 at alpha= | -3.098 | deg
|  |  |  | @ Cl=0.1, Cd= | 0.010858
|  |  |  | @ Cl=0.4, Cd= | 0.0084146
|  |  |  | @ Cl=0.6, Cd= | 0.0094688
alpha (deg) | Cl | Cd | Cm | Cl/Cd
-20 | -1.1326 | 0.06176 | -0.0692 | -18.3387
-19.5 | -1.1506 | 0.05381 | -0.0718 | -21.3826
-19 | -1.1629 | 0.04731 | -0.0727 | -24.5804
-18.5 | -1.1742 | 0.04157 | -0.072 | -28.2463
-18 | -1.1684 | 0.03783 | -0.0706 | -30.8855
-17.5 | -1.1563 | 0.03486 | -0.0687 | -33.1698
-17 | -1.1398 | 0.03242 | -0.0664 | -35.1573
-16.5 | -1.1219 | 0.03019 | -0.0636 | -37.1613
-16 | -1.1018 | 0.02821 | -0.0606 | -39.0571
-15.5 | -1.0788 | 0.02652 | -0.0573 | -40.6787
-15 | -1.0529 | 0.02516 | -0.054 | -41.8482
-14.5 | -1.0317 | 0.02335 | -0.0499 | -44.1842
-14 | -1.0067 | 0.02211 | -0.0458 | -45.5314
-13.5 | -0.9812 | 0.02106 | -0.0413 | -46.5907
-13 | -0.9565 | 0.02023 | -0.0364 | -47.2813
-12.5 | -0.9012 | 0.01916 | -0.0373 | -47.0355
-12 | -0.84 | 0.01814 | -0.039 | -46.3065
-11.5 | -0.7295 | 0.01652 | -0.0511 | -44.1586
-11 | -0.595 | 0.01554 | -0.0678 | -38.2883
-10.5 | -0.5615 | 0.01523 | -0.0636 | -36.868
-10 | -0.5311 | 0.0146 | -0.0589 | -36.3767
-9.5 | -0.4955 | 0.01425 | -0.055 | -34.7719
-9 | -0.459 | 0.01391 | -0.0512 | -32.9978
-8.5 | -0.4227 | 0.01344 | -0.0474 | -31.4509
-7.5 | -0.3465 | 0.0128 | -0.0402 | -27.0703
-7 | -0.3091 | 0.01244 | -0.0364 | -24.8473
-6.5 | -0.2707 | 0.01218 | -0.0327 | -22.225
-6 | -0.2301 | 0.01198 | -0.0294 | -19.207
-5.5 | -0.1932 | 0.01167 | -0.0253 | -16.5553
-5 | -0.1528 | 0.01154 | -0.0219 | -13.2409
-4.5 | -0.1143 | 0.01135 | -0.0181 | -10.0705
-4 | -0.0741 | 0.01126 | -0.0145 | -6.5808
-3.5 | -0.0357 | 0.01115 | -0.0106 | -3.2018
-3 | 0.0087 | 0.01105 | -0.0079 | 0.78733
-2.5 | 0.0522 | 0.01099 | -0.0051 | 4.7498
-2 | 0.0976 | 0.01086 | -0.0027 | 8.9871
-1.5 | 0.1421 | 0.01082 | -0.0001 | 13.1331
-1 | 0.1884 | 0.01074 | 0.0022 | 17.5419
-0.5 | 0.2336 | 0.01063 | 0.0046 | 21.9755
0 | 0.2441 | 0.00929 | 0.0136 | 26.2756
0.5 | 0.251 | 0.0084 | 0.024 | 29.881
1 | 0.2801 | 0.00812 | 0.0301 | 34.4951
1.5 | 0.3232 | 0.00813 | 0.0332 | 39.754
2 | 0.3698 | 0.00834 | 0.0355 | 44.3405
2.5 | 0.4265 | 0.00848 | 0.0356 | 50.2948
3.5 | 0.5358 | 0.00914 | 0.0364 | 58.6214
4 | 0.6139 | 0.00954 | 0.0318 | 64.3501
4.5 | 0.6663 | 0.00981 | 0.0325 | 67.9205
5 | 0.7385 | 0.01033 | 0.0287 | 71.4908
5.5 | 0.8095 | 0.01066 | 0.0253 | 75.9381
6 | 0.8739 | 0.01107 | 0.0232 | 78.9431
6.5 | 0.9157 | 0.01155 | 0.0257 | 79.2814
7 | 0.984 | 0.01189 | 0.0227 | 82.7586
7.5 | 1.048 | 0.01229 | 0.0204 | 85.2726
8 | 1.1006 | 0.01286 | 0.0202 | 85.5832
8.5 | 1.1501 | 0.0132 | 0.0208 | 87.1288
9 | 1.2131 | 0.01361 | 0.0183 | 89.133
9.5 | 1.2678 | 0.01429 | 0.0171 | 88.7194
10 | 1.3229 | 0.01469 | 0.0161 | 90.0545
10.5 | 1.3739 | 0.01529 | 0.0155 | 89.8561
11 | 1.4257 | 0.01611 | 0.0141 | 88.4978
11.5 | 1.4819 | 0.01669 | 0.0122 | 88.7897
12 | 1.5064 | 0.01765 | 0.0155 | 85.3484
12.5 | 1.5059 | 0.01909 | 0.0226 | 78.8842
13 | 1.5216 | 0.02022 | 0.0272 | 75.2522
13.5 | 1.5315 | 0.02191 | 0.0316 | 69.8996
14 | 1.5329 | 0.02445 | 0.0359 | 62.6953
14.5 | 1.5505 | 0.02635 | 0.0384 | 58.8425
15 | 1.5562 | 0.0293 | 0.0409 | 53.1126
15.5 | 1.5551 | 0.03304 | 0.043 | 47.0672
16 | 1.5629 | 0.03637 | 0.0442 | 42.9722
16.5 | 1.5497 | 0.04179 | 0.0452 | 37.083
17 | 1.5467 | 0.04658 | 0.0456 | 33.2052
17.5 | 1.5328 | 0.05266 | 0.0455 | 29.1075
18 | 1.5113 | 0.05977 | 0.0449 | 25.2853
18.5 | 1.4925 | 0.06683 | 0.0439 | 22.3328
19 | 1.464 | 0.0752 | 0.0423 | 19.4681
19.5 | 1.4439 | 0.08283 | 0.0405 | 17.4321
20 | 1.4149 | 0.09179 | 0.038 | 15.4145

## 43. Re 1M Mach 0.10 (1)
BIGFOIL.COM POLAR EXPORT
NACA44119
NACA44119 |  |  |  | Cl Max: | 1.988 | at alpha= | 20 | deg
JavaFoil+Calcfoil stall+Eppler ext transition |  |  |  | L/D Max: | 89.344 | at alpha= | 7.5 | deg
Re: | 1000000 |  |  | Cd Min: | 0.00855 | at alpha= | 1 | deg
Mach: | 0.1 |  |  | Cl=0 at alpha= | -1.9762 | deg
|  |  |  | @ Cl=0.1, Cd= | 0.010592
|  |  |  | @ Cl=0.4, Cd= | 0.0085975
|  |  |  | @ Cl=0.6, Cd= | 0.0092681
alpha (deg) | Cl | Cd | Cm | Cl/Cd
-20 | -1.093 | 0.16707 | 0.013 | -6.54
-19.5 | -1.097 | 0.15946 | 0.013 | -6.878
-19 | -1.099 | 0.15166 | 0.013 | -7.246
-18.5 | -1.1 | 0.14447 | 0.013 | -7.611
-18 | -1.098 | 0.13763 | 0.013 | -7.979
-17.5 | -1.095 | 0.13075 | 0.013 | -8.372
-17 | -1.089 | 0.12416 | 0.013 | -8.77
-16.5 | -1.081 | 0.11775 | 0.013 | -9.182
-16 | -1.071 | 0.11163 | 0.013 | -9.595
-15.5 | -1.059 | 0.10566 | 0.013 | -10.02
-15 | -1.043 | 0.09998 | 0.013 | -10.436
-14.5 | -1.025 | 0.09449 | 0.013 | -10.852
-14 | -1.005 | 0.08913 | 0.013 | -11.277
-13.5 | -0.983 | 0.08404 | 0.013 | -11.697
-13 | -0.959 | 0.07917 | 0.013 | -12.109
-12.5 | -0.932 | 0.07425 | 0.013 | -12.558
-12 | -0.904 | 0.06952 | 0.013 | -13.004
-11.5 | -0.874 | 0.06481 | 0.013 | -13.489
-11 | -0.844 | 0.05978 | 0.014 | -14.111
-10.5 | -0.963 | 0.01612 | 0.02 | -59.732
-10 | -0.923 | 0.01513 | 0.02 | -60.978
-9.5 | -0.877 | 0.01463 | 0.02 | -59.928
-9 | -0.828 | 0.01423 | 0.02 | -58.147
-8.5 | -0.776 | 0.01388 | 0.02 | -55.933
-8 | -0.724 | 0.01356 | 0.019 | -53.368
-7.5 | -0.669 | 0.01327 | 0.019 | -50.437
-7 | -0.613 | 0.013 | 0.019 | -47.175
-6.5 | -0.556 | 0.01282 | 0.019 | -43.383
-6 | -0.498 | 0.01273 | 0.018 | -39.083
-5.5 | -0.438 | 0.01269 | 0.018 | -34.535
-5 | -0.378 | 0.01213 | 0.018 | -31.15
-4.5 | -0.317 | 0.01071 | 0.018 | -29.59
-4 | -0.255 | 0.01058 | 0.017 | -24.117
-3.5 | -0.193 | 0.011 | 0.017 | -17.533
-3 | -0.13 | 0.01088 | 0.017 | -11.952
-2.5 | -0.067 | 0.01047 | 0.017 | -6.385
-2 | -0.003 | 0.01041 | 0.016 | -0.328
-1.5 | 0.06 | 0.01083 | 0.016 | 5.568
-1 | 0.124 | 0.01045 | 0.016 | 11.865
-0.5 | 0.188 | 0.01037 | 0.015 | 18.086
0 | 0.251 | 0.01005 | 0.015 | 24.946
0.5 | 0.314 | 0.01001 | 0.015 | 31.36
1 | 0.377 | 0.00855 | 0.014 | 44.063
1.5 | 0.44 | 0.00868 | 0.014 | 50.669
2 | 0.502 | 0.00884 | 0.013 | 56.816
2.5 | 0.564 | 0.00903 | 0.013 | 62.512
3 | 0.626 | 0.00944 | 0.013 | 66.306
3.5 | 0.687 | 0.00967 | 0.012 | 71.055
4 | 0.748 | 0.00993 | 0.012 | 75.309
4.5 | 0.808 | 0.01022 | 0.012 | 79.071
5 | 0.868 | 0.01054 | 0.011 | 82.314
5.5 | 0.927 | 0.01091 | 0.011 | 84.956
6 | 0.985 | 0.01132 | 0.01 | 86.982
6.5 | 1.042 | 0.01179 | 0.01 | 88.375
7 | 1.098 | 0.0123 | 0.009 | 89.263
7.5 | 1.152 | 0.0129 | 0.009 | 89.344
8 | 1.206 | 0.01358 | 0.009 | 88.797
8.5 | 1.258 | 0.01439 | 0.008 | 87.458
9 | 1.309 | 0.01532 | 0.008 | 85.497
9.5 | 1.359 | 0.01638 | 0.007 | 82.965
10 | 1.408 | 0.01759 | 0.007 | 80.035
10.5 | 1.455 | 0.01899 | 0.006 | 76.611
11 | 1.5 | 0.02055 | 0.006 | 73.021
11.5 | 1.545 | 0.02231 | 0.005 | 69.264
12 | 1.588 | 0.0243 | 0.005 | 65.352
12.5 | 1.63 | 0.02649 | 0.004 | 61.542
13 | 1.67 | 0.0289 | 0.004 | 57.808
13.5 | 1.709 | 0.03158 | 0.004 | 54.122
14 | 1.746 | 0.03443 | 0.003 | 50.728
14.5 | 1.781 | 0.03759 | 0.003 | 47.381
15 | 1.814 | 0.04101 | 0.002 | 44.225
15.5 | 1.843 | 0.04469 | 0.002 | 41.249
16 | 1.871 | 0.04863 | 0.001 | 38.468
16.5 | 1.895 | 0.05283 | 0.001 | 35.876
17 | 1.917 | 0.05735 | 0.001 | 33.428
17.5 | 1.937 | 0.06221 | 0 | 31.131
18 | 1.953 | 0.06737 | 0 | 28.985
18.5 | 1.966 | 0.07305 | -0.001 | 26.913
19 | 1.977 | 0.07904 | -0.001 | 25.009
19.5 | 1.984 | 0.08542 | -0.001 | 23.23
20 | 1.988 | 0.09277 | -0.002 | 21.424

## 44. Re 1M Mach 0.10 (2)
BIGFOIL.COM POLAR EXPORT
NACA44119
NACA44119 |  |  |  | Cl Max: | 1.5505 | at alpha= | 16 | deg
XFOIL ncrit=9 |  |  |  | L/D Max: | 88.941 | at alpha= | 10 | deg
Re: | 1000000 |  |  | Cd Min: | 0.0956 | at alpha= | 20 | deg
Mach: | 0.1 |  |  | Cl=0 at alpha= | -3.1244 | deg
|  |  |  | @ Cl=0.1, Cd= | 0.01089
|  |  |  | @ Cl=0.4, Cd= | 0.0084472
|  |  |  | @ Cl=0.6, Cd= | 0.0094924
alpha (deg) | Cl | Cd | Cm | Cl/Cd
-20 | -1.041 | 0.07653 | -0.062 | -13.6025
-19.5 | -1.0939 | 0.06231 | -0.0698 | -17.5558
-19 | -1.1149 | 0.05386 | -0.0728 | -20.7
-18.5 | -1.1356 | 0.04649 | -0.0738 | -24.4268
-18 | -1.1455 | 0.04093 | -0.073 | -27.9868
-17.5 | -1.1396 | 0.03723 | -0.0714 | -30.6097
-17 | -1.1267 | 0.03435 | -0.0693 | -32.8006
-16.5 | -1.1117 | 0.03181 | -0.0666 | -34.9481
-16 | -1.094 | 0.02955 | -0.0636 | -37.022
-15.5 | -1.0734 | 0.02763 | -0.0602 | -38.8491
-15 | -1.0498 | 0.02602 | -0.0567 | -40.3459
-14.5 | -1.0249 | 0.02461 | -0.0529 | -41.6457
-14 | -1.0051 | 0.02276 | -0.0483 | -44.1608
-13.5 | -0.9807 | 0.02159 | -0.0437 | -45.4238
-13 | -0.9561 | 0.0207 | -0.0387 | -46.1884
-12.5 | -0.9031 | 0.01958 | -0.0391 | -46.1236
-12 | -0.8417 | 0.01844 | -0.0407 | -45.6453
-11.5 | -0.7271 | 0.01676 | -0.0534 | -43.3831
-11 | -0.5954 | 0.01577 | -0.0694 | -37.7552
-10.5 | -0.5616 | 0.01548 | -0.065 | -36.2791
-10 | -0.5308 | 0.01479 | -0.0603 | -35.8891
-9.5 | -0.4953 | 0.01441 | -0.0564 | -34.372
-9 | -0.4585 | 0.01404 | -0.0525 | -32.6567
-8.5 | -0.4208 | 0.01364 | -0.0488 | -30.8504
-8 | -0.3843 | 0.01321 | -0.0449 | -29.0916
-7.5 | -0.3453 | 0.01289 | -0.0413 | -26.7882
-7 | -0.3066 | 0.01259 | -0.0376 | -24.3527
-6.5 | -0.269 | 0.01226 | -0.0337 | -21.9413
-6 | -0.2284 | 0.01204 | -0.0303 | -18.9701
-5.5 | -0.1909 | 0.01172 | -0.0263 | -16.2884
-5 | -0.1504 | 0.01158 | -0.0228 | -12.9879
-4.5 | -0.112 | 0.0114 | -0.0189 | -9.8246
-4 | -0.0714 | 0.0113 | -0.0153 | -6.3186
-3.5 | -0.0332 | 0.01118 | -0.0113 | -2.9696
-3 | 0.011 | 0.0111 | -0.0084 | 0.99099
-2.5 | 0.0543 | 0.01101 | -0.0055 | 4.9319
-2 | 0.0996 | 0.01089 | -0.0029 | 9.146
-1.5 | 0.1437 | 0.01088 | -0.0001 | 13.2077
-1 | 0.1906 | 0.01077 | 0.0021 | 17.6973
-0.5 | 0.2358 | 0.01067 | 0.0046 | 22.0993
0 | 0.2518 | 0.00957 | 0.0126 | 26.3114
0.5 | 0.2544 | 0.00846 | 0.0238 | 30.0709
1 | 0.2818 | 0.00815 | 0.0304 | 34.5767
1.5 | 0.3243 | 0.00818 | 0.0337 | 39.6455
2 | 0.3708 | 0.00837 | 0.0361 | 44.3011
2.5 | 0.4275 | 0.00852 | 0.0363 | 50.1761
3.5 | 0.5374 | 0.00916 | 0.0372 | 58.6681
4 | 0.6165 | 0.00958 | 0.0325 | 64.3528
4.5 | 0.6688 | 0.00988 | 0.0333 | 67.6923
5 | 0.742 | 0.01038 | 0.0294 | 71.4836
5.5 | 0.8131 | 0.01074 | 0.0261 | 75.7076
6 | 0.877 | 0.01117 | 0.0242 | 78.5139
6.5 | 0.9191 | 0.01166 | 0.0267 | 78.825
7 | 0.9881 | 0.01198 | 0.0237 | 82.4791
7.5 | 1.0516 | 0.01242 | 0.0216 | 84.6699
8 | 1.1029 | 0.01299 | 0.0218 | 84.9038
8.5 | 1.1558 | 0.01334 | 0.0218 | 86.6417
9 | 1.218 | 0.0138 | 0.0195 | 88.2609
9.5 | 1.2735 | 0.01446 | 0.0183 | 88.0705
10 | 1.327 | 0.01492 | 0.0177 | 88.941
10.5 | 1.3793 | 0.0156 | 0.0168 | 88.4167
11 | 1.4322 | 0.01641 | 0.0153 | 87.2761
11.5 | 1.4875 | 0.01711 | 0.0135 | 86.9375
12 | 1.5007 | 0.01826 | 0.0188 | 82.1851
12.5 | 1.5047 | 0.01969 | 0.0251 | 76.4195
13 | 1.5189 | 0.02101 | 0.0296 | 72.2941
13.5 | 1.5262 | 0.023 | 0.034 | 66.3565
14 | 1.531 | 0.02553 | 0.0378 | 59.9687
14.5 | 1.5454 | 0.02777 | 0.0403 | 55.65
15 | 1.5457 | 0.03127 | 0.0427 | 49.4308
15.5 | 1.5482 | 0.03492 | 0.0445 | 44.3356
16 | 1.5505 | 0.03884 | 0.0456 | 39.9202
16.5 | 1.5323 | 0.0449 | 0.0464 | 34.1269
17 | 1.5306 | 0.04972 | 0.0466 | 30.7844
17.5 | 1.5082 | 0.05679 | 0.0462 | 26.5575
18 | 1.4914 | 0.06356 | 0.0454 | 23.4644
18.5 | 1.4667 | 0.07138 | 0.0441 | 20.5478
19 | 1.4435 | 0.07929 | 0.0424 | 18.2053
19.5 | 1.417 | 0.08777 | 0.0403 | 16.1445
20 | 1.3977 | 0.0956 | 0.0381 | 14.6203

## 45. Re 1M Mach 0.25 (1)
BIGFOIL.COM POLAR EXPORT
NACA44119
NACA44119 |  |  |  | Cl Max: | 1.911 | at alpha= | 18.5 | deg
JavaFoil+Calcfoil stall+Eppler ext transition |  |  |  | L/D Max: | 85.136 | at alpha= | 7 | deg
Re: | 1000000 |  |  | Cd Min: | 0.00876 | at alpha= | 1 | deg
Mach: | 0.25 |  |  | Cl=0 at alpha= | -1.9769 | deg
|  |  |  | @ Cl=0.1, Cd= | 0.010167
|  |  |  | @ Cl=0.4, Cd= | 0.0087905
|  |  |  | @ Cl=0.6, Cd= | 0.0093843
alpha (deg) | Cl | Cd | Cm | Cl/Cd
-20 | -0.805 | 0.19269 | 0.012 | -4.179
-19.5 | -0.837 | 0.18187 | 0.012 | -4.6
-19 | -0.865 | 0.17193 | 0.012 | -5.031
-18.5 | -0.89 | 0.16299 | 0.012 | -5.462
-18 | -0.912 | 0.15361 | 0.012 | -5.938
-17.5 | -0.931 | 0.14465 | 0.012 | -6.435
-17 | -0.946 | 0.13643 | 0.013 | -6.935
-16.5 | -0.958 | 0.12904 | 0.013 | -7.421
-16 | -0.965 | 0.12155 | 0.013 | -7.943
-15.5 | -0.97 | 0.11459 | 0.013 | -8.461
-15 | -0.969 | 0.10813 | 0.013 | -8.957
-14.5 | -0.963 | 0.10173 | 0.013 | -9.47
-14 | -0.955 | 0.09557 | 0.013 | -9.99
-13.5 | -0.943 | 0.08993 | 0.013 | -10.482
-13 | -0.927 | 0.0844 | 0.013 | -10.984
-12.5 | -0.908 | 0.07926 | 0.013 | -11.459
-12 | -0.886 | 0.0742 | 0.013 | -11.946
-11.5 | -0.862 | 0.0694 | 0.013 | -12.415
-11 | -0.834 | 0.06476 | 0.013 | -12.877
-10.5 | -0.804 | 0.06021 | 0.013 | -13.353
-10 | -0.772 | 0.05552 | 0.014 | -13.905
-9.5 | -0.744 | 0.04828 | 0.014 | -15.408
-9 | -0.836 | 0.01484 | 0.02 | -56.357
-8.5 | -0.787 | 0.01442 | 0.02 | -54.596
-8 | -0.735 | 0.01404 | 0.02 | -52.379
-7.5 | -0.681 | 0.0137 | 0.02 | -49.731
-7 | -0.625 | 0.01345 | 0.019 | -46.499
-6.5 | -0.568 | 0.01321 | 0.019 | -43.002
-6 | -0.509 | 0.01279 | 0.019 | -39.774
-5.5 | -0.449 | 0.01264 | 0.019 | -35.496
-5 | -0.387 | 0.01241 | 0.018 | -31.201
-4.5 | -0.325 | 0.01222 | 0.018 | -26.568
-4 | -0.262 | 0.01202 | 0.018 | -21.759
-3.5 | -0.198 | 0.01033 | 0.018 | -19.15
-3 | -0.133 | 0.01022 | 0.017 | -13.056
-2.5 | -0.069 | 0.01065 | 0.017 | -6.447
-2 | -0.003 | 0.01058 | 0.017 | -0.331
-1.5 | 0.062 | 0.01019 | 0.016 | 6.074
-1 | 0.127 | 0.01015 | 0.016 | 12.541
-0.5 | 0.193 | 0.01024 | 0.016 | 18.798
0 | 0.257 | 0.011 | 0.015 | 23.39
0.5 | 0.322 | 0.01099 | 0.015 | 29.302
1 | 0.387 | 0.00876 | 0.015 | 44.122
1.5 | 0.451 | 0.00891 | 0.014 | 50.607
2 | 0.515 | 0.00908 | 0.014 | 56.697
2.5 | 0.578 | 0.00929 | 0.013 | 62.244
3 | 0.641 | 0.00956 | 0.013 | 67.124
3.5 | 0.704 | 0.00982 | 0.013 | 71.672
4 | 0.766 | 0.01012 | 0.012 | 75.652
4.5 | 0.827 | 0.01064 | 0.012 | 77.705
5 | 0.888 | 0.01102 | 0.011 | 80.554
5.5 | 0.947 | 0.01145 | 0.011 | 82.719
6 | 1.005 | 0.01195 | 0.011 | 84.135
6.5 | 1.063 | 0.01251 | 0.01 | 84.955
7 | 1.119 | 0.01314 | 0.01 | 85.136
7.5 | 1.174 | 0.0139 | 0.009 | 84.45
8 | 1.227 | 0.01475 | 0.009 | 83.174
8.5 | 1.279 | 0.01575 | 0.008 | 81.209
9 | 1.329 | 0.01694 | 0.008 | 78.451
9.5 | 1.378 | 0.01825 | 0.007 | 75.515
10 | 1.426 | 0.01979 | 0.007 | 72.064
10.5 | 1.472 | 0.02153 | 0.006 | 68.375
11 | 1.517 | 0.02343 | 0.006 | 64.762
11.5 | 1.561 | 0.02562 | 0.005 | 60.917
12 | 1.603 | 0.02803 | 0.005 | 57.183
12.5 | 1.643 | 0.03057 | 0.005 | 53.753
13 | 1.682 | 0.03359 | 0.004 | 50.07
13.5 | 1.719 | 0.03671 | 0.004 | 46.826
14 | 1.753 | 0.04017 | 0.003 | 43.652
14.5 | 1.785 | 0.04392 | 0.003 | 40.65
15 | 1.814 | 0.04798 | 0.002 | 37.815
15.5 | 1.839 | 0.05236 | 0.002 | 35.133
16 | 1.861 | 0.05709 | 0.001 | 32.598
16.5 | 1.879 | 0.06212 | 0.001 | 30.252
17 | 1.893 | 0.06764 | 0.001 | 27.991
17.5 | 1.904 | 0.07346 | 0 | 25.921
18 | 1.909 | 0.07988 | 0 | 23.903
18.5 | 1.911 | 0.08682 | -0.001 | 22.007
19 | 1.908 | 0.09444 | -0.001 | 20.203
19.5 | 1.9 | 0.10326 | -0.001 | 18.398
20 | 1.886 | 0.11323 | -0.002 | 16.652

## 46. Re 1M Mach 0.25 (2)
BIGFOIL.COM POLAR EXPORT
NACA44119
NACA44119 |  |  |  | Cl Max: | 1.4984 | at alpha= | 14 | deg
XFOIL ncrit=9 |  |  |  | L/D Max: | 82.5471 | at alpha= | 8.5 | deg
Re: | 1000000 |  |  | Cd Min: | 0.19892 | at alpha= | -19.5 | deg
Mach: | 0.25 |  |  | Cl=0 at alpha= | -3.2936 | deg
|  |  |  | @ Cl=0.1, Cd= | 0.011139
|  |  |  | @ Cl=0.4, Cd= | 0.0086071
|  |  |  | @ Cl=0.6, Cd= | 0.009704
alpha (deg) | Cl | Cd | Cm | Cl/Cd
-19.5 | -0.4514 | 0.19892 | 0.0051 | -2.2693
-19 | -0.4532 | 0.18698 | -0.0017 | -2.4238
-18.5 | -0.4304 | 0.18267 | -0.0032 | -2.3562
-18 | -0.4096 | 0.1782 | -0.0052 | -2.2985
-16.5 | -0.9253 | 0.05379 | -0.0755 | -17.2021
-16 | -0.9556 | 0.0454 | -0.0771 | -21.0485
-15.5 | -0.9659 | 0.03999 | -0.0759 | -24.1535
-15 | -0.9709 | 0.03558 | -0.0731 | -27.2878
-14.5 | -0.9712 | 0.03188 | -0.069 | -30.4642
-14 | -0.9643 | 0.02894 | -0.0641 | -33.3207
-13.5 | -0.9517 | 0.02658 | -0.0588 | -35.8051
-13 | -0.941 | 0.02429 | -0.0526 | -38.7402
-12.5 | -0.9052 | 0.02262 | -0.0498 | -40.0177
-12 | -0.8436 | 0.02091 | -0.0511 | -40.3443
-11.5 | -0.7017 | 0.01868 | -0.068 | -37.5642
-11 | -0.5999 | 0.01723 | -0.0772 | -34.8172
-10.5 | -0.5669 | 0.01673 | -0.0722 | -33.8852
-10 | -0.5307 | 0.01613 | -0.0678 | -32.9014
-9.5 | -0.4942 | 0.01538 | -0.0636 | -32.1326
-9 | -0.4568 | 0.01486 | -0.0593 | -30.7402
-8.5 | -0.416 | 0.01444 | -0.0556 | -28.8089
-8 | -0.3773 | 0.01394 | -0.0515 | -27.066
-7.5 | -0.3383 | 0.01346 | -0.0475 | -25.1337
-7 | -0.2977 | 0.01312 | -0.0436 | -22.6905
-6.5 | -0.2593 | 0.01272 | -0.0393 | -20.3852
-6 | -0.2186 | 0.01245 | -0.0355 | -17.5582
-5 | -0.1379 | 0.01187 | -0.0274 | -11.6175
-4.5 | -0.0951 | 0.01172 | -0.0238 | -8.1143
-4 | -0.0573 | 0.01151 | -0.0193 | -4.9783
-3.5 | -0.0161 | 0.01137 | -0.0153 | -1.416
-3 | 0.0229 | 0.01132 | -0.011 | 2.023
-2.5 | 0.0661 | 0.01117 | -0.0075 | 5.9176
-2 | 0.1102 | 0.01113 | -0.0042 | 9.9012
-1.5 | 0.1564 | 0.01105 | -0.0013 | 14.1538
-1 | 0.2027 | 0.01097 | 0.0015 | 18.4777
-0.5 | 0.247 | 0.01098 | 0.0047 | 22.4954
0 | 0.2897 | 0.0107 | 0.0081 | 27.0748
0.5 | 0.2738 | 0.00882 | 0.0229 | 31.0431
1 | 0.292 | 0.00843 | 0.0318 | 34.6382
1.5 | 0.3287 | 0.00846 | 0.0368 | 38.8534
2 | 0.3793 | 0.00853 | 0.0389 | 44.4666
2.5 | 0.4303 | 0.00872 | 0.0408 | 49.3463
3 | 0.4862 | 0.0091 | 0.0415 | 53.4286
3.5 | 0.5439 | 0.00935 | 0.042 | 58.1711
4 | 0.6279 | 0.00988 | 0.0368 | 63.5526
4.5 | 0.6798 | 0.01036 | 0.0381 | 65.6178
5 | 0.7583 | 0.01073 | 0.0339 | 70.671
5.5 | 0.8278 | 0.0112 | 0.0315 | 73.9107
6 | 0.8681 | 0.01173 | 0.0349 | 74.0068
6.5 | 0.9407 | 0.01213 | 0.0319 | 77.5515
7 | 1.0087 | 0.01263 | 0.0295 | 79.8654
7.5 | 1.0681 | 0.01328 | 0.0286 | 80.4292
8 | 1.1172 | 0.01374 | 0.03 | 81.31
8.5 | 1.1829 | 0.01433 | 0.0277 | 82.5471
9 | 1.2417 | 0.0151 | 0.0264 | 82.2318
9.5 | 1.2982 | 0.01576 | 0.0257 | 82.3731
10 | 1.349 | 0.01674 | 0.0253 | 80.5854
10.5 | 1.4042 | 0.01777 | 0.0238 | 79.0208
11 | 1.4598 | 0.01886 | 0.0221 | 77.4019
11.5 | 1.4689 | 0.0206 | 0.0273 | 71.3058
12 | 1.4766 | 0.02234 | 0.0328 | 66.0967
12.5 | 1.4866 | 0.02435 | 0.0373 | 61.0513
13 | 1.4873 | 0.02729 | 0.0414 | 54.4998
13.5 | 1.4923 | 0.03036 | 0.0445 | 49.1535
14 | 1.4984 | 0.03367 | 0.0469 | 44.5025
14.5 | 1.4862 | 0.0387 | 0.0489 | 38.4031
15 | 1.4875 | 0.04297 | 0.0501 | 34.6172
15.5 | 1.4761 | 0.04862 | 0.0507 | 30.3599
16 | 1.4571 | 0.05521 | 0.0508 | 26.392
16.5 | 1.4441 | 0.06152 | 0.0504 | 23.4737
17 | 1.4156 | 0.06956 | 0.0494 | 20.3508
17.5 | 1.4 | 0.07661 | 0.0481 | 18.2744
18 | 1.3743 | 0.0848 | 0.0463 | 16.2064
18.5 | 1.3594 | 0.09211 | 0.0445 | 14.7584
19 | 1.3353 | 0.10056 | 0.042 | 13.2786

## 47. Re 1M Mach 0.50 (1)
BIGFOIL.COM POLAR EXPORT
NACA44119
NACA44119 |  |  |  | Cl Max: | 1.58 | at alpha= | 12.5 | deg
JavaFoil+Calcfoil stall+Eppler ext transition |  |  |  | L/D Max: | 68.793 | at alpha= | 5 | deg
Re: | 1000000 |  |  | Cd Min: | 0.00987 | at alpha= | 1.5 | deg
Mach: | 0.5 |  |  | Cl=0 at alpha= | -1.9726 | deg
|  |  |  | @ Cl=0.1, Cd= | 0.011586
|  |  |  | @ Cl=0.4, Cd= | 0.011654
|  |  |  | @ Cl=0.6, Cd= | 0.010386
alpha (deg) | Cl | Cd | Cm | Cl/Cd
-20 | -1.018 | 0.2053 | 0.015 | -4.959
-19.5 | -0.99 | 0.20001 | 0.015 | -4.949
-19 | -0.962 | 0.19397 | 0.015 | -4.961
-18.5 | -0.935 | 0.1894 | 0.015 | -4.937
-18 | -0.908 | 0.18182 | 0.015 | -4.992
-17.5 | -0.879 | 0.17919 | 0.014 | -4.905
-17 | -0.852 | 0.16954 | 0.014 | -5.022
-16.5 | -0.824 | 0.16513 | 0.014 | -4.99
-16 | -0.795 | 0.15969 | 0.014 | -4.98
-15.5 | -0.768 | 0.15552 | 0.014 | -4.936
-15 | -0.74 | 0.15149 | 0.014 | -4.885
-14.5 | -0.711 | 0.14894 | 0.013 | -4.775
-14 | -0.683 | 0.14113 | 0.013 | -4.842
-13.5 | -0.655 | 0.13665 | 0.013 | -4.791
-13 | -0.627 | 0.13325 | 0.013 | -4.704
-12.5 | -0.599 | 0.12862 | 0.012 | -4.656
-12 | -0.57 | 0.12294 | 0.012 | -4.637
-11.5 | -0.542 | 0.11741 | 0.012 | -4.617
-11 | -0.513 | 0.11232 | 0.011 | -4.571
-10.5 | -0.485 | 0.1047 | 0.011 | -4.633
-10 | -0.457 | 0.09955 | 0.011 | -4.588
-9.5 | -0.428 | 0.07742 | 0.01 | -5.533
-9 | -0.539 | 0.07008 | 0.011 | -7.686
-8.5 | -0.597 | 0.06042 | 0.012 | -9.883
-8 | -0.595 | 0.05415 | 0.013 | -10.984
-7.5 | -0.573 | 0.04924 | 0.013 | -11.632
-7 | -0.54 | 0.04497 | 0.013 | -12.013
-6.5 | -0.503 | 0.03994 | 0.014 | -12.588
-6 | -0.549 | 0.0142 | 0.021 | -38.637
-5.5 | -0.488 | 0.01379 | 0.021 | -35.382
-5 | -0.424 | 0.0134 | 0.021 | -31.613
-4.5 | -0.357 | 0.01276 | 0.02 | -27.992
-4 | -0.289 | 0.01244 | 0.02 | -23.216
-3.5 | -0.219 | 0.0122 | 0.02 | -17.957
-3 | -0.148 | 0.01168 | 0.019 | -12.68
-2.5 | -0.076 | 0.01226 | 0.019 | -6.222
-2 | -0.004 | 0.01214 | 0.019 | -0.321
-1.5 | 0.069 | 0.01207 | 0.018 | 5.714
-1 | 0.142 | 0.01093 | 0.018 | 12.964
-0.5 | 0.214 | 0.01097 | 0.017 | 19.553
0 | 0.286 | 0.01151 | 0.017 | 24.82
0.5 | 0.357 | 0.0116 | 0.017 | 30.79
1 | 0.428 | 0.01169 | 0.016 | 36.623
1.5 | 0.499 | 0.00987 | 0.016 | 50.493
2 | 0.568 | 0.01021 | 0.015 | 55.627
2.5 | 0.637 | 0.01059 | 0.015 | 60.144
3 | 0.705 | 0.01104 | 0.014 | 63.834
3.5 | 0.771 | 0.01157 | 0.014 | 66.636
4 | 0.836 | 0.01237 | 0.013 | 67.599
4.5 | 0.899 | 0.01309 | 0.013 | 68.68
5 | 0.961 | 0.01397 | 0.012 | 68.793
5.5 | 1.021 | 0.01495 | 0.012 | 68.245
6 | 1.078 | 0.01619 | 0.011 | 66.595
6.5 | 1.134 | 0.0176 | 0.011 | 64.418
7 | 1.188 | 0.01923 | 0.01 | 61.744
7.5 | 1.239 | 0.02121 | 0.01 | 58.397
8 | 1.288 | 0.02341 | 0.009 | 55.009
8.5 | 1.335 | 0.026 | 0.009 | 51.323
9 | 1.379 | 0.02894 | 0.008 | 47.643
9.5 | 1.42 | 0.03227 | 0.008 | 44.012
10 | 1.458 | 0.03606 | 0.007 | 40.437
10.5 | 1.493 | 0.0403 | 0.007 | 37.051
11 | 1.524 | 0.04515 | 0.006 | 33.747
11.5 | 1.55 | 0.05058 | 0.006 | 30.637
12 | 1.569 | 0.05674 | 0.005 | 27.658
12.5 | 1.58 | 0.06385 | 0.005 | 24.748
13 | 1.579 | 0.07225 | 0.004 | 21.859
13.5 | 1.56 | 0.08256 | 0.004 | 18.895
14 | 1.506 | 0.09635 | 0.003 | 15.631
14.5 | 1.34 | 0.12215 | 0.003 | 10.968
15 | 0.974 | 0.1606 | 0.002 | 6.063
15.5 | 1.006 | 0.16796 | 0.001 | 5.993
16 | 1.04 | 0.18257 | 0.001 | 5.698
16.5 | 1.072 | 0.18906 | 0.001 | 5.669
17 | 1.101 | 0.19287 | 0 | 5.708
17.5 | 1.13 | 0.19557 | 0 | 5.78

## 48. Re 1M Mach 0.50 (2)
BIGFOIL.COM POLAR EXPORT
NACA44119
NACA44119 |  |  |  | Cl Max: | 1.2856 | at alpha= | 9.5 | deg
XFOIL ncrit=9 |  |  |  | L/D Max: | 59.4092 | at alpha= | 5 | deg
Re: | 1000000 |  |  | Cd Min: | 0.22179 | at alpha= | -20 | deg
Mach: | 0.5 |  |  | Cl=0 at alpha= | -4.1247 | deg
|  |  |  | @ Cl=0.1, Cd= | 0.012321
|  |  |  | @ Cl=0.4, Cd= | 0.009801
|  |  |  | @ Cl=0.6, Cd= | 0.011325
alpha (deg) | Cl | Cd | Cm | Cl/Cd
-20 | -0.4793 | 0.22179 | 0.0103 | -2.1611
-19.5 | -0.4541 | 0.21633 | 0.0075 | -2.0991
-19 | -0.4312 | 0.21008 | 0.0041 | -2.0526
-18.5 | -0.4183 | 0.20034 | -0.0018 | -2.088
-18 | -0.3977 | 0.19306 | -0.005 | -2.06
-17.5 | -0.3717 | 0.18797 | -0.0072 | -1.9774
-17 | -0.35 | 0.18163 | -0.0102 | -1.927
-16.5 | -0.3429 | 0.17142 | -0.016 | -2.0004
-16 | -0.3291 | 0.16321 | -0.0198 | -2.0164
-15.5 | -0.3097 | 0.15642 | -0.0221 | -1.9799
-15 | -0.2876 | 0.15077 | -0.0238 | -1.9075
-14.5 | -0.2742 | 0.14334 | -0.0266 | -1.9129
-14 | -0.2685 | 0.13434 | -0.0302 | -1.9987
-13.5 | -0.151 | 0.11613 | -0.0659 | -1.3003
-13 | -0.1215 | 0.10591 | -0.0772 | -1.1472
-12.5 | -0.1203 | 0.09667 | -0.0823 | -1.2444
-12 | -0.1471 | 0.08374 | -0.0893 | -1.7566
-11.5 | -0.1493 | 0.07564 | -0.0936 | -1.9738
-11 | -0.1782 | 0.06283 | -0.1024 | -2.8362
-10.5 | -0.235 | 0.05025 | -0.1095 | -4.6766
-10 | -0.2902 | 0.04202 | -0.1078 | -6.9062
-9.5 | -0.389 | 0.03067 | -0.099 | -12.6834
-9 | -0.3989 | 0.02756 | -0.0898 | -14.4739
-8.5 | -0.3992 | 0.02437 | -0.0806 | -16.3808
-8 | -0.3752 | 0.01931 | -0.075 | -19.4303
-7.5 | -0.331 | 0.01793 | -0.0697 | -18.4607
-7 | -0.2748 | 0.01652 | -0.0662 | -16.6344
-6.5 | -0.2215 | 0.01548 | -0.0622 | -14.3088
-6 | -0.1709 | 0.01484 | -0.0577 | -11.5162
-5.5 | -0.1239 | 0.01417 | -0.0527 | -8.7438
-5 | -0.0774 | 0.01368 | -0.0476 | -5.6579
-4.5 | -0.034 | 0.01322 | -0.042 | -2.5719
-4 | 0.0113 | 0.01287 | -0.0368 | 0.87801
-3.5 | 0.0521 | 0.01256 | -0.0308 | 4.1481
-3 | 0.0982 | 0.01233 | -0.0256 | 7.9643
-2.5 | 0.14 | 0.01212 | -0.0198 | 11.5512
-2 | 0.1798 | 0.01209 | -0.0135 | 14.8718
-1.5 | 0.2237 | 0.01201 | -0.008 | 18.6261
-1 | 0.2633 | 0.012 | -0.0016 | 21.9417
-0.5 | 0.3034 | 0.0121 | 0.0044 | 25.0744
0 | 0.3494 | 0.01202 | 0.0095 | 29.0682
0.5 | 0.392 | 0.01195 | 0.015 | 32.8033
1 | 0.365 | 0.01027 | 0.0332 | 35.5404
1.5 | 0.3526 | 0.00977 | 0.0497 | 36.0901
2 | 0.3798 | 0.0097 | 0.0587 | 39.1546
2.5 | 0.4278 | 0.00994 | 0.0634 | 43.0382
3 | 0.4898 | 0.01048 | 0.0649 | 46.7366
3.5 | 0.5589 | 0.01099 | 0.065 | 50.8553
4 | 0.6498 | 0.01173 | 0.0608 | 55.3964
5 | 0.8044 | 0.01354 | 0.0571 | 59.4092
5.5 | 0.8578 | 0.01449 | 0.0593 | 59.1994
6 | 0.9311 | 0.0158 | 0.0571 | 58.9304
6.5 | 1.0008 | 0.01708 | 0.0556 | 58.5948
7 | 1.0499 | 0.01879 | 0.0567 | 55.8755
7.5 | 1.1138 | 0.02085 | 0.0543 | 53.4197
8 | 1.1698 | 0.02324 | 0.0526 | 50.3356
8.5 | 1.2061 | 0.02667 | 0.0519 | 45.2231
9 | 1.253 | 0.03015 | 0.0491 | 41.5589
9.5 | 1.2856 | 0.03463 | 0.0465 | 37.1239
10 | 1.2818 | 0.03966 | 0.0481 | 32.3197
10.5 | 1.2649 | 0.04474 | 0.0515 | 28.2722
11 | 1.2459 | 0.05036 | 0.054 | 24.7399
11.5 | 1.2217 | 0.05677 | 0.0557 | 21.5202
12 | 1.1962 | 0.06378 | 0.0563 | 18.7551
12.5 | 1.1804 | 0.07015 | 0.0568 | 16.8268
13 | 1.145 | 0.07879 | 0.0557 | 14.5323
13.5 | 1.1393 | 0.08483 | 0.0556 | 13.4304
14 | 1.0989 | 0.09463 | 0.0531 | 11.6126
14.5 | 1.1023 | 0.10021 | 0.0526 | 10.9999

## 49. Re 2M Mach 0.00 (1)
BIGFOIL.COM POLAR EXPORT
NACA44119
NACA44119 |  |  |  | Cl Max: | 2.009 | at alpha= | 20 | deg
JavaFoil+Calcfoil stall+Eppler ext transition |  |  |  | L/D Max: | 104.711 | at alpha= | 7.5 | deg
Re: | 2000000 |  |  | Cd Min: | 0.00719 | at alpha= | 2 | deg
Mach: | 0 |  |  | Cl=0 at alpha= | -1.9762 | deg
|  |  |  | @ Cl=0.1, Cd= | 0.0099225
|  |  |  | @ Cl=0.4, Cd= | 0.0073618
|  |  |  | @ Cl=0.6, Cd= | 0.0081571
alpha (deg) | Cl | Cd | Cm | Cl/Cd
-18 | -1.126 | 0.1254 | 0.014 | -8.975
-17.5 | -1.12 | 0.119 | 0.014 | -9.411
-17 | -1.112 | 0.11288 | 0.014 | -9.854
-16.5 | -1.103 | 0.10698 | 0.014 | -10.307
-16 | -1.091 | 0.1011 | 0.014 | -10.791
-15.5 | -1.077 | 0.09535 | 0.014 | -11.3
-15 | -1.061 | 0.08972 | 0.014 | -11.825
-14.5 | -1.043 | 0.08415 | 0.014 | -12.39
-14 | -1.023 | 0.0785 | 0.014 | -13.026
-13.5 | -1.002 | 0.07231 | 0.015 | -13.859
-13 | -1.136 | 0.019 | 0.021 | -59.772
-12.5 | -1.12 | 0.01644 | 0.021 | -68.12
-12 | -1.088 | 0.01551 | 0.021 | -70.171
-11.5 | -1.052 | 0.01488 | 0.021 | -70.694
-11 | -1.012 | 0.01434 | 0.021 | -70.564
-10.5 | -0.969 | 0.01388 | 0.02 | -69.832
-10 | -0.924 | 0.01348 | 0.02 | -68.585
-9.5 | -0.877 | 0.01311 | 0.02 | -66.897
-9 | -0.827 | 0.01283 | 0.02 | -64.448
-8.5 | -0.775 | 0.01255 | 0.02 | -61.785
-8 | -0.722 | 0.01232 | 0.019 | -58.597
-7.5 | -0.668 | 0.01178 | 0.019 | -56.687
-7 | -0.612 | 0.01158 | 0.019 | -52.827
-6.5 | -0.554 | 0.01147 | 0.019 | -48.314
-6 | -0.496 | 0.01004 | 0.018 | -49.392
-5.5 | -0.437 | 0.00992 | 0.018 | -44.015
-5 | -0.377 | 0.01032 | 0.018 | -36.479
-4.5 | -0.316 | 0.01018 | 0.018 | -31.001
-4 | -0.254 | 0.01008 | 0.017 | -25.207
-3.5 | -0.192 | 0.00962 | 0.017 | -19.969
-3 | -0.129 | 0.01002 | 0.017 | -12.919
-2.5 | -0.067 | 0.00994 | 0.016 | -6.702
-2 | -0.003 | 0.00989 | 0.016 | -0.343
-1.5 | 0.06 | 0.00984 | 0.016 | 6.098
-1 | 0.123 | 0.00997 | 0.015 | 12.381
-0.5 | 0.187 | 0.00989 | 0.015 | 18.87
0 | 0.25 | 0.00987 | 0.015 | 25.306
0.5 | 0.313 | 0.00944 | 0.014 | 33.127
1 | 0.375 | 0.00733 | 0.014 | 51.218
1.5 | 0.438 | 0.00741 | 0.014 | 59.083
2 | 0.5 | 0.00719 | 0.013 | 69.646
2.5 | 0.563 | 0.00806 | 0.013 | 69.753
3 | 0.624 | 0.00822 | 0.013 | 75.975
3.5 | 0.686 | 0.0086 | 0.012 | 79.728
4 | 0.747 | 0.00878 | 0.012 | 85.013
4.5 | 0.807 | 0.00902 | 0.012 | 89.539
5 | 0.867 | 0.00927 | 0.011 | 93.572
5.5 | 0.927 | 0.00953 | 0.011 | 97.222
6 | 0.985 | 0.00986 | 0.01 | 99.978
6.5 | 1.043 | 0.01021 | 0.01 | 102.151
7 | 1.1 | 0.01061 | 0.009 | 103.707
7.5 | 1.156 | 0.01104 | 0.009 | 104.711
8 | 1.211 | 0.01157 | 0.009 | 104.633
8.5 | 1.265 | 0.01216 | 0.008 | 103.968
9 | 1.317 | 0.01283 | 0.008 | 102.634
9.5 | 1.368 | 0.01376 | 0.007 | 99.383
10 | 1.417 | 0.01468 | 0.007 | 96.547
10.5 | 1.466 | 0.01572 | 0.006 | 93.246
11 | 1.512 | 0.01695 | 0.006 | 89.244
11.5 | 1.558 | 0.01833 | 0.005 | 84.99
12 | 1.602 | 0.01996 | 0.005 | 80.233
12.5 | 1.644 | 0.02179 | 0.005 | 75.434
13 | 1.685 | 0.0238 | 0.004 | 70.791
13.5 | 1.724 | 0.0261 | 0.004 | 66.043
14 | 1.761 | 0.02857 | 0.003 | 61.638
14.5 | 1.796 | 0.0316 | 0.003 | 56.832
15 | 1.829 | 0.03462 | 0.002 | 52.823
15.5 | 1.859 | 0.03799 | 0.002 | 48.927
16 | 1.886 | 0.04158 | 0.001 | 45.361
16.5 | 1.911 | 0.04557 | 0.001 | 41.933
17 | 1.933 | 0.04982 | 0.001 | 38.803
17.5 | 1.953 | 0.05448 | 0 | 35.845
18 | 1.969 | 0.05952 | 0 | 33.086
18.5 | 1.983 | 0.0649 | -0.001 | 30.558
19 | 1.995 | 0.07074 | -0.001 | 28.198
19.5 | 2.003 | 0.07696 | -0.001 | 26.034
20 | 2.009 | 0.08352 | -0.002 | 24.052

## 50. Re 2M Mach 0.00 (2)
BIGFOIL.COM POLAR EXPORT
NACA44119
NACA44119 |  |  |  | Cl Max: | 1.6888 | at alpha= | 16 | deg
XFOIL ncrit=9 |  |  |  | L/D Max: | 112.775 | at alpha= | 10 | deg
Re: | 2000000 |  |  | Cd Min: | 0.08058 | at alpha= | 20 | deg
Mach: | 0 |  |  | Cl=0 at alpha= | -2.9397 | deg
|  |  |  | @ Cl=0.1, Cd= | 0.0093376
|  |  |  | @ Cl=0.4, Cd= | 0.0068574
|  |  |  | @ Cl=0.6, Cd= | 0.0073092
alpha (deg) | Cl | Cd | Cm | Cl/Cd
-20 | -1.3945 | 0.03561 | -0.0707 | -39.1603
-19.5 | -1.3803 | 0.03273 | -0.0689 | -42.1723
-19 | -1.3605 | 0.03042 | -0.0669 | -44.7239
-18.5 | -1.3357 | 0.02858 | -0.0648 | -46.7355
-18 | -1.3125 | 0.0267 | -0.0623 | -49.1573
-17.5 | -1.2971 | 0.02444 | -0.0588 | -53.0728
-17 | -1.2717 | 0.02286 | -0.0558 | -55.6299
-16.5 | -1.2432 | 0.02156 | -0.0527 | -57.6623
-16 | -1.2128 | 0.02042 | -0.0496 | -59.3928
-15.5 | -1.1816 | 0.01942 | -0.0463 | -60.8445
-15 | -1.1498 | 0.01853 | -0.0429 | -62.0507
-14.5 | -1.1186 | 0.01775 | -0.039 | -63.0197
-14 | -1.0891 | 0.01704 | -0.0347 | -63.9143
-13.5 | -1.0323 | 0.01577 | -0.0359 | -65.4597
-13 | -0.9685 | 0.01493 | -0.0381 | -64.8694
-12.5 | -0.807 | 0.01386 | -0.0603 | -58.2251
-12 | -0.7241 | 0.01339 | -0.0665 | -54.0777
-11.5 | -0.6937 | 0.01298 | -0.0617 | -53.4438
-11 | -0.6584 | 0.01261 | -0.0578 | -52.2125
-10.5 | -0.6205 | 0.01233 | -0.0543 | -50.3244
-10 | -0.5825 | 0.01205 | -0.0507 | -48.3402
-9.5 | -0.5461 | 0.01163 | -0.0469 | -46.9561
-9 | -0.5072 | 0.01133 | -0.0434 | -44.7661
-8 | -0.427 | 0.01088 | -0.0366 | -39.2463
-7.5 | -0.3882 | 0.01059 | -0.033 | -36.6572
-7 | -0.347 | 0.0104 | -0.0297 | -33.3654
-6.5 | -0.3054 | 0.01022 | -0.0265 | -29.8826
-6 | -0.265 | 0.01001 | -0.023 | -26.4735
-5.5 | -0.2223 | 0.0099 | -0.0199 | -22.4545
-5 | -0.1819 | 0.00978 | -0.0164 | -18.5992
-4.5 | -0.14 | 0.0097 | -0.0131 | -14.433
-4 | -0.0983 | 0.00962 | -0.0098 | -10.2183
-3.5 | -0.0517 | 0.00954 | -0.0075 | -5.4193
-3 | -0.0058 | 0.00946 | -0.0051 | -0.61311
-2.5 | 0.0423 | 0.00937 | -0.0031 | 4.5144
-2 | 0.09 | 0.00935 | -0.0011 | 9.6257
-1.5 | 0.1386 | 0.00929 | 0.0008 | 14.9193
-1 | 0.1874 | 0.00922 | 0.0025 | 20.3254
-0.5 | 0.2351 | 0.00919 | 0.0045 | 25.5822
0 | 0.2831 | 0.00913 | 0.0064 | 31.0077
0.5 | 0.3096 | 0.00824 | 0.0124 | 37.5728
1 | 0.3239 | 0.00726 | 0.0211 | 44.6143
1.5 | 0.3513 | 0.00699 | 0.0274 | 50.2575
2 | 0.3892 | 0.00686 | 0.0315 | 56.7347
2.5 | 0.4314 | 0.00685 | 0.0347 | 62.9781
3 | 0.4764 | 0.00697 | 0.0372 | 68.3501
3.5 | 0.5242 | 0.00709 | 0.0391 | 73.9351
4 | 0.5753 | 0.00721 | 0.0403 | 79.792
4.5 | 0.6251 | 0.00741 | 0.0416 | 84.359
5 | 0.687 | 0.00771 | 0.0401 | 89.1051
5.5 | 0.7434 | 0.00789 | 0.0399 | 94.2205
6 | 0.8121 | 0.00822 | 0.0368 | 98.7956
6.5 | 0.868 | 0.00858 | 0.0365 | 101.1655
7 | 0.9298 | 0.00884 | 0.0349 | 105.181
7.5 | 0.9953 | 0.00923 | 0.0323 | 107.8332
8 | 1.0559 | 0.00969 | 0.0307 | 108.968
8.5 | 1.1141 | 0.01003 | 0.0296 | 111.0768
9.5 | 1.2188 | 0.01096 | 0.0293 | 111.2044
10 | 1.28 | 0.01135 | 0.0273 | 112.7753
10.5 | 1.336 | 0.01193 | 0.0259 | 111.9866
11 | 1.3892 | 0.01247 | 0.0251 | 111.4034
11.5 | 1.431 | 0.01311 | 0.0265 | 109.1533
12 | 1.4843 | 0.01393 | 0.0248 | 106.5542
12.5 | 1.5388 | 0.01453 | 0.0232 | 105.905
13 | 1.5868 | 0.0155 | 0.0221 | 102.3742
13.5 | 1.6334 | 0.01654 | 0.0211 | 98.7545
14 | 1.6595 | 0.01784 | 0.0233 | 93.0213
14.5 | 1.664 | 0.01963 | 0.0286 | 84.7682
15 | 1.6774 | 0.02135 | 0.0323 | 78.5667
15.5 | 1.6806 | 0.02399 | 0.0359 | 70.0542
16 | 1.6888 | 0.02667 | 0.0384 | 63.3221
16.5 | 1.6883 | 0.03026 | 0.0407 | 55.7931
17 | 1.6831 | 0.03458 | 0.0423 | 48.6726
17.5 | 1.6762 | 0.03937 | 0.0433 | 42.5756
18 | 1.6517 | 0.04612 | 0.0438 | 35.8131
18.5 | 1.63 | 0.05296 | 0.0436 | 30.7779
19 | 1.5892 | 0.06208 | 0.0427 | 25.5992
19.5 | 1.5608 | 0.07018 | 0.0414 | 22.24
20 | 1.5145 | 0.08058 | 0.0392 | 18.795

## 51. Re 2M Mach 0.10 (1)
BIGFOIL.COM POLAR EXPORT
NACA44119
NACA44119 |  |  |  | Cl Max: | 1.996 | at alpha= | 20 | deg
JavaFoil+Calcfoil stall+Eppler ext transition |  |  |  | L/D Max: | 103.935 | at alpha= | 7.5 | deg
Re: | 2000000 |  |  | Cd Min: | 0.00713 | at alpha= | 1.5 | deg
Mach: | 0.1 |  |  | Cl=0 at alpha= | -1.9762 | deg
|  |  |  | @ Cl=0.1, Cd= | 0.0099363
|  |  |  | @ Cl=0.4, Cd= | 0.0072824
|  |  |  | @ Cl=0.6, Cd= | 0.008199
alpha (deg) | Cl | Cd | Cm | Cl/Cd
-17.5 | -1.1 | 0.12094 | 0.014 | -9.098
-17 | -1.095 | 0.11466 | 0.014 | -9.55
-16.5 | -1.088 | 0.10867 | 0.014 | -10.007
-16 | -1.078 | 0.1027 | 0.014 | -10.495
-15.5 | -1.066 | 0.09699 | 0.014 | -10.992
-15 | -1.051 | 0.09129 | 0.014 | -11.516
-14.5 | -1.034 | 0.08574 | 0.014 | -12.062
-14 | -1.015 | 0.08029 | 0.014 | -12.643
-13.5 | -0.995 | 0.0746 | 0.014 | -13.335
-13 | -0.975 | 0.06792 | 0.015 | -14.35
-12.5 | -1.113 | 0.0171 | 0.021 | -65.062
-12 | -1.086 | 0.01577 | 0.021 | -68.85
-11.5 | -1.051 | 0.01505 | 0.021 | -69.826
-11 | -1.012 | 0.0145 | 0.021 | -69.826
-10.5 | -0.97 | 0.014 | 0.02 | -69.282
-10 | -0.926 | 0.01359 | 0.02 | -68.125
-9.5 | -0.879 | 0.01324 | 0.02 | -66.368
-9 | -0.829 | 0.0129 | 0.02 | -64.265
-8.5 | -0.778 | 0.01263 | 0.02 | -61.584
-8 | -0.725 | 0.01239 | 0.019 | -58.49
-7.5 | -0.67 | 0.01183 | 0.019 | -56.651
-7 | -0.614 | 0.01163 | 0.019 | -52.786
-6.5 | -0.557 | 0.01151 | 0.019 | -48.336
-6 | -0.498 | 0.01011 | 0.019 | -49.248
-5.5 | -0.439 | 0.00997 | 0.018 | -43.98
-5 | -0.378 | 0.01033 | 0.018 | -36.616
-4.5 | -0.317 | 0.01024 | 0.018 | -30.964
-4 | -0.255 | 0.01013 | 0.017 | -25.187
-3.5 | -0.193 | 0.00964 | 0.017 | -20.002
-3 | -0.13 | 0.01006 | 0.017 | -12.926
-2.5 | -0.067 | 0.00998 | 0.017 | -6.707
-2 | -0.003 | 0.00991 | 0.016 | -0.344
-1.5 | 0.06 | 0.00988 | 0.016 | 6.105
-1 | 0.124 | 0.00997 | 0.016 | 12.441
-0.5 | 0.188 | 0.00993 | 0.015 | 18.89
0 | 0.251 | 0.00991 | 0.015 | 25.335
0.5 | 0.314 | 0.0095 | 0.015 | 33.084
1 | 0.377 | 0.00737 | 0.014 | 51.161
1.5 | 0.44 | 0.00713 | 0.014 | 61.731
2 | 0.503 | 0.00721 | 0.013 | 69.743
2.5 | 0.565 | 0.00812 | 0.013 | 69.62
3 | 0.627 | 0.00826 | 0.013 | 75.977
3.5 | 0.689 | 0.00864 | 0.012 | 79.71
4 | 0.75 | 0.00886 | 0.012 | 84.623
4.5 | 0.811 | 0.00908 | 0.012 | 89.349
5 | 0.871 | 0.00933 | 0.011 | 93.401
5.5 | 0.931 | 0.00963 | 0.011 | 96.627
6 | 0.989 | 0.00994 | 0.01 | 99.582
6.5 | 1.047 | 0.0103 | 0.01 | 101.691
7 | 1.105 | 0.01071 | 0.009 | 103.119
7.5 | 1.161 | 0.01117 | 0.009 | 103.935
8 | 1.215 | 0.01171 | 0.009 | 103.77
8.5 | 1.269 | 0.01234 | 0.008 | 102.868
9 | 1.321 | 0.01303 | 0.008 | 101.371
9.5 | 1.372 | 0.01389 | 0.007 | 98.77
10 | 1.421 | 0.01495 | 0.007 | 95.079
10.5 | 1.469 | 0.01608 | 0.006 | 91.401
11 | 1.516 | 0.01735 | 0.006 | 87.359
11.5 | 1.561 | 0.01879 | 0.005 | 83.072
12 | 1.605 | 0.0205 | 0.005 | 78.268
12.5 | 1.647 | 0.02237 | 0.005 | 73.601
13 | 1.687 | 0.02448 | 0.004 | 68.926
13.5 | 1.726 | 0.02687 | 0.004 | 64.244
14 | 1.763 | 0.02943 | 0.003 | 59.908
14.5 | 1.798 | 0.03256 | 0.003 | 55.211
15 | 1.83 | 0.03567 | 0.002 | 51.292
15.5 | 1.859 | 0.03918 | 0.002 | 47.44
16 | 1.886 | 0.04289 | 0.001 | 43.961
16.5 | 1.91 | 0.04704 | 0.001 | 40.598
17 | 1.931 | 0.05143 | 0.001 | 37.537
17.5 | 1.949 | 0.05628 | 0 | 34.636
18 | 1.964 | 0.06142 | 0 | 31.983
18.5 | 1.977 | 0.06705 | -0.001 | 29.481
19 | 1.986 | 0.07312 | -0.001 | 27.168
19.5 | 1.993 | 0.0796 | -0.001 | 25.038
20 | 1.996 | 0.08644 | -0.002 | 23.091

## 52. Re 2M Mach 0.10 (2)
BIGFOIL.COM POLAR EXPORT
NACA44119
NACA44119 |  |  |  | Cl Max: | 1.6833 | at alpha= | 16 | deg
XFOIL ncrit=9 |  |  |  | L/D Max: | 111.71 | at alpha= | 10 | deg
Re: | 2000000 |  |  | Cd Min: | 0.08557 | at alpha= | 20 | deg
Mach: | 0.1 |  |  | Cl=0 at alpha= | -2.9585 | deg
|  |  |  | @ Cl=0.1, Cd= | 0.0093666
|  |  |  | @ Cl=0.4, Cd= | 0.006888
|  |  |  | @ Cl=0.6, Cd= | 0.0073368
alpha (deg) | Cl | Cd | Cm | Cl/Cd
-20 | -1.3802 | 0.03837 | -0.0738 | -35.9708
-19.5 | -1.3702 | 0.03493 | -0.0722 | -39.227
-19 | -1.354 | 0.0322 | -0.0703 | -42.0497
-18.5 | -1.3319 | 0.03002 | -0.0682 | -44.3671
-18 | -1.3097 | 0.02796 | -0.0657 | -46.8419
-17.5 | -1.2858 | 0.02612 | -0.0629 | -49.2266
-17 | -1.2699 | 0.02386 | -0.0592 | -53.223
-16.5 | -1.2438 | 0.02233 | -0.0559 | -55.7009
-16 | -1.2145 | 0.02106 | -0.0526 | -57.6686
-15.5 | -1.1831 | 0.01998 | -0.0492 | -59.2142
-15 | -1.1516 | 0.01902 | -0.0456 | -60.5468
-14.5 | -1.121 | 0.01814 | -0.0416 | -61.7971
-14 | -1.0911 | 0.01737 | -0.0372 | -62.8152
-13 | -0.9718 | 0.0152 | -0.04 | -63.9342
-12.5 | -0.8064 | 0.01407 | -0.0627 | -57.3134
-12 | -0.7238 | 0.01367 | -0.0684 | -52.9481
-11.5 | -0.6944 | 0.01317 | -0.0635 | -52.7259
-11 | -0.6589 | 0.01276 | -0.0595 | -51.6379
-10.5 | -0.6209 | 0.01246 | -0.0559 | -49.8315
-10 | -0.5827 | 0.01216 | -0.0522 | -47.9194
-9.5 | -0.5455 | 0.01176 | -0.0484 | -46.3861
-9 | -0.5069 | 0.01143 | -0.0447 | -44.3482
-8.5 | -0.4671 | 0.01119 | -0.0412 | -41.7426
-8 | -0.4254 | 0.01098 | -0.038 | -38.7432
-7.5 | -0.387 | 0.01066 | -0.0341 | -36.3039
-7 | -0.3462 | 0.01046 | -0.0307 | -33.0975
-6.5 | -0.3034 | 0.0103 | -0.0276 | -29.4563
-6 | -0.2633 | 0.01006 | -0.024 | -26.173
-5.5 | -0.2206 | 0.00993 | -0.0208 | -22.2155
-5 | -0.1795 | 0.0098 | -0.0173 | -18.3163
-4.5 | -0.1375 | 0.00972 | -0.0139 | -14.1461
-4 | -0.0961 | 0.00964 | -0.0105 | -9.9689
-3.5 | -0.0502 | 0.00957 | -0.0079 | -5.2456
-3 | -0.004 | 0.00948 | -0.0055 | -0.42194
-2.5 | 0.0442 | 0.0094 | -0.0034 | 4.7021
-2 | 0.0918 | 0.00938 | -0.0013 | 9.7868
-1.5 | 0.1406 | 0.0093 | 0.0006 | 15.1183
-1 | 0.1896 | 0.00925 | 0.0024 | 20.4973
-0.5 | 0.2372 | 0.00923 | 0.0045 | 25.6988
0 | 0.2858 | 0.00915 | 0.0064 | 31.235
0.5 | 0.3173 | 0.00845 | 0.0115 | 37.5503
1 | 0.327 | 0.00732 | 0.0211 | 44.6721
1.5 | 0.3535 | 0.00703 | 0.0276 | 50.2845
2 | 0.3915 | 0.00689 | 0.0319 | 56.8215
2.5 | 0.4333 | 0.00688 | 0.0353 | 62.9797
3 | 0.478 | 0.00701 | 0.0379 | 68.1883
3.5 | 0.5263 | 0.00712 | 0.0398 | 73.9185
4 | 0.5771 | 0.00724 | 0.0411 | 79.7099
4.5 | 0.6268 | 0.00745 | 0.0425 | 84.1342
5 | 0.6892 | 0.00774 | 0.0411 | 89.0439
5.5 | 0.7466 | 0.00794 | 0.0408 | 94.0302
6 | 0.8153 | 0.00829 | 0.0378 | 98.3474
6.5 | 0.8716 | 0.00863 | 0.0375 | 100.9965
7 | 0.9349 | 0.00891 | 0.0357 | 104.927
7.5 | 1 | 0.00934 | 0.0333 | 107.0664
8 | 1.0614 | 0.00977 | 0.0317 | 108.6387
8.5 | 1.1189 | 0.01014 | 0.0309 | 110.3452
9 | 1.1641 | 0.01061 | 0.0324 | 109.7172
9.5 | 1.226 | 0.01108 | 0.0303 | 110.6498
10 | 1.2869 | 0.01152 | 0.0284 | 111.7101
10.5 | 1.342 | 0.01217 | 0.0273 | 110.2712
11 | 1.3958 | 0.01269 | 0.0266 | 109.9921
11.5 | 1.4384 | 0.0134 | 0.0277 | 107.3433
12 | 1.4924 | 0.01422 | 0.0261 | 104.9508
12.5 | 1.5461 | 0.01491 | 0.0246 | 103.6955
13 | 1.5924 | 0.01607 | 0.0237 | 99.0915
13.5 | 1.6403 | 0.01711 | 0.0226 | 95.8679
14 | 1.6564 | 0.01865 | 0.0263 | 88.815
14.5 | 1.6632 | 0.02052 | 0.0311 | 81.0526
15 | 1.6745 | 0.02252 | 0.0347 | 74.3561
15.5 | 1.674 | 0.02561 | 0.0382 | 65.3651
16 | 1.6833 | 0.02839 | 0.0405 | 59.292
16.5 | 1.6776 | 0.03256 | 0.0426 | 51.5233
17 | 1.6716 | 0.03715 | 0.044 | 44.996
17.5 | 1.6584 | 0.0427 | 0.0447 | 38.8384
18 | 1.6318 | 0.04982 | 0.0449 | 32.7539
18.5 | 1.6027 | 0.05755 | 0.0444 | 27.8488
19 | 1.5622 | 0.06681 | 0.0431 | 23.3827
19.5 | 1.5282 | 0.07569 | 0.0415 | 20.1902
20 | 1.4875 | 0.08557 | 0.0392 | 17.3834

## 53. Re 2M Mach 0.25 (1)
BIGFOIL.COM POLAR EXPORT
NACA44119
NACA44119 |  |  |  | Cl Max: | 1.919 | at alpha= | 18 | deg
JavaFoil+Calcfoil stall+Eppler ext transition |  |  |  | L/D Max: | 99.221 | at alpha= | 7 | deg
Re: | 2000000 |  |  | Cd Min: | 0.00722 | at alpha= | 1 | deg
Mach: | 0.25 |  |  | Cl=0 at alpha= | -1.9697 | deg
|  |  |  | @ Cl=0.1, Cd= | 0.0096508
|  |  |  | @ Cl=0.4, Cd= | 0.007392
|  |  |  | @ Cl=0.6, Cd= | 0.0084003
alpha (deg) | Cl | Cd | Cm | Cl/Cd
-16 | -0.969 | 0.11276 | 0.013 | -8.598
-15.5 | -0.974 | 0.10635 | 0.013 | -9.157
-15 | -0.973 | 0.10002 | 0.013 | -9.728
-14.5 | -0.968 | 0.09397 | 0.014 | -10.305
-14 | -0.96 | 0.08826 | 0.014 | -10.879
-13.5 | -0.949 | 0.0827 | 0.014 | -11.47
-13 | -0.934 | 0.07733 | 0.014 | -12.074
-12.5 | -0.916 | 0.07206 | 0.014 | -12.711
-12 | -0.896 | 0.06653 | 0.014 | -13.467
-11.5 | -0.875 | 0.06026 | 0.015 | -14.519
-11 | -1.003 | 0.01575 | 0.021 | -63.695
-10.5 | -0.969 | 0.0149 | 0.021 | -65.066
-10 | -0.93 | 0.01433 | 0.021 | -64.871
-9.5 | -0.886 | 0.01382 | 0.021 | -64.119
-9 | -0.839 | 0.01344 | 0.02 | -62.384
-8.5 | -0.789 | 0.01281 | 0.02 | -61.583
-8 | -0.737 | 0.01248 | 0.02 | -59.004
-7.5 | -0.682 | 0.01221 | 0.02 | -55.886
-7 | -0.626 | 0.01203 | 0.02 | -52.067
-6.5 | -0.569 | 0.01189 | 0.019 | -47.802
-6 | -0.509 | 0.01166 | 0.019 | -43.706
-5.5 | -0.449 | 0.01143 | 0.019 | -39.289
-5 | -0.387 | 0.01006 | 0.018 | -38.525
-4.5 | -0.325 | 0.00991 | 0.018 | -32.785
-4 | -0.262 | 0.00995 | 0.018 | -26.299
-3.5 | -0.198 | 0.00981 | 0.018 | -20.175
-3 | -0.134 | 0.00973 | 0.017 | -13.723
-2.5 | -0.069 | 0.0097 | 0.017 | -7.083
-2 | -0.004 | 0.00975 | 0.017 | -0.359
-1.5 | 0.062 | 0.00968 | 0.016 | 6.397
-1 | 0.127 | 0.00963 | 0.016 | 13.218
-0.5 | 0.193 | 0.00962 | 0.016 | 20.025
0 | 0.258 | 0.00973 | 0.015 | 26.483
0.5 | 0.323 | 0.00971 | 0.015 | 33.206
1 | 0.387 | 0.00722 | 0.015 | 53.59
1.5 | 0.452 | 0.00808 | 0.014 | 55.89
2 | 0.516 | 0.00821 | 0.014 | 62.854
2.5 | 0.58 | 0.00834 | 0.013 | 69.524
3 | 0.643 | 0.00853 | 0.013 | 75.413
3.5 | 0.706 | 0.00872 | 0.013 | 80.92
4 | 0.768 | 0.00896 | 0.012 | 85.785
4.5 | 0.83 | 0.00942 | 0.012 | 88.136
5 | 0.892 | 0.00975 | 0.011 | 91.474
5.5 | 0.952 | 0.01006 | 0.011 | 94.613
6 | 1.011 | 0.01044 | 0.011 | 96.911
6.5 | 1.07 | 0.01089 | 0.01 | 98.224
7 | 1.127 | 0.01136 | 0.01 | 99.221
7.5 | 1.183 | 0.01197 | 0.009 | 98.846
8 | 1.238 | 0.01264 | 0.009 | 97.925
8.5 | 1.291 | 0.01339 | 0.008 | 96.434
9 | 1.343 | 0.01433 | 0.008 | 93.69
9.5 | 1.393 | 0.01539 | 0.007 | 90.506
10 | 1.441 | 0.01662 | 0.007 | 86.738
10.5 | 1.488 | 0.01806 | 0.006 | 82.409
11 | 1.534 | 0.01979 | 0.006 | 77.51
11.5 | 1.577 | 0.02164 | 0.006 | 72.885
12 | 1.619 | 0.02375 | 0.005 | 68.195
12.5 | 1.66 | 0.02605 | 0.005 | 63.724
13 | 1.699 | 0.02873 | 0.004 | 59.12
13.5 | 1.735 | 0.03159 | 0.004 | 54.929
14 | 1.77 | 0.03482 | 0.003 | 50.819
14.5 | 1.801 | 0.0383 | 0.003 | 47.029
15 | 1.829 | 0.04221 | 0.002 | 43.332
15.5 | 1.854 | 0.04649 | 0.002 | 39.878
16 | 1.874 | 0.05115 | 0.001 | 36.643
16.5 | 1.892 | 0.05607 | 0.001 | 33.739
17 | 1.905 | 0.06147 | 0.001 | 30.988
17.5 | 1.915 | 0.06737 | 0 | 28.419
18 | 1.919 | 0.07382 | 0 | 25.994
18.5 | 1.919 | 0.08082 | -0.001 | 23.745
19 | 1.916 | 0.08829 | -0.001 | 21.699
19.5 | 1.908 | 0.09643 | -0.001 | 19.781
20 | 1.894 | 0.10493 | -0.002 | 18.047

## 54. Re 2M Mach 0.25 (2)
BIGFOIL.COM POLAR EXPORT
NACA44119
NACA44119 |  |  |  | Cl Max: | 1.6423 | at alpha= | 14.5 | deg
XFOIL ncrit=9 |  |  |  | L/D Max: | 105.499 | at alpha= | 8 | deg
Re: | 2000000 |  |  | Cd Min: | 0.19026 | at alpha= | -20 | deg
Mach: | 0.25 |  |  | Cl=0 at alpha= | -3.0752 | deg
|  |  |  | @ Cl=0.1, Cd= | 0.0094945
|  |  |  | @ Cl=0.4, Cd= | 0.0070864
|  |  |  | @ Cl=0.6, Cd= | 0.0075289
alpha (deg) | Cl | Cd | Cm | Cl/Cd
-20 | -0.5165 | 0.19026 | 0.0049 | -2.7147
-19.5 | -1.1189 | 0.0711 | -0.0711 | -15.737
-19 | -1.1875 | 0.05575 | -0.0798 | -21.3004
-18.5 | -1.2046 | 0.0481 | -0.0818 | -25.0437
-18 | -1.2196 | 0.04153 | -0.082 | -29.3667
-17.5 | -1.2214 | 0.03672 | -0.0804 | -33.2625
-17 | -1.2148 | 0.03293 | -0.0779 | -36.8904
-16.5 | -1.2029 | 0.02982 | -0.0746 | -40.3387
-16 | -1.1855 | 0.02725 | -0.0709 | -43.5046
-15.5 | -1.1739 | 0.02453 | -0.0662 | -47.8557
-15 | -1.1501 | 0.02271 | -0.0618 | -50.6429
-14.5 | -1.1224 | 0.02124 | -0.0572 | -52.8437
-14 | -1.0943 | 0.01999 | -0.0522 | -54.7424
-13.5 | -1.0414 | 0.01871 | -0.0515 | -55.6601
-13 | -0.9811 | 0.01742 | -0.0518 | -56.3203
-12.5 | -0.7956 | 0.0154 | -0.077 | -51.6623
-12 | -0.7331 | 0.01487 | -0.0778 | -49.3006
-11.5 | -0.6968 | 0.01439 | -0.0733 | -48.4225
-11 | -0.6588 | 0.01387 | -0.0691 | -47.4982
-10.5 | -0.6227 | 0.01328 | -0.0647 | -46.8901
-10 | -0.583 | 0.01285 | -0.0606 | -45.3696
-9.5 | -0.5423 | 0.01248 | -0.0567 | -43.4535
-9 | -0.5027 | 0.01205 | -0.0526 | -41.7178
-8.5 | -0.4639 | 0.01167 | -0.0483 | -39.7515
-8 | -0.4219 | 0.01139 | -0.0446 | -37.0413
-7.5 | -0.3793 | 0.01115 | -0.0409 | -34.0179
-7 | -0.3395 | 0.01081 | -0.0367 | -31.4061
-6.5 | -0.2966 | 0.01059 | -0.033 | -28.0076
-6 | -0.2541 | 0.01037 | -0.0293 | -24.5034
-5 | -0.1665 | 0.01001 | -0.0223 | -16.6334
-4.5 | -0.1245 | 0.00985 | -0.0184 | -12.6396
-4 | -0.0797 | 0.00977 | -0.0151 | -8.1576
-3.5 | -0.039 | 0.0097 | -0.0109 | -4.0206
-3 | 0.0069 | 0.0096 | -0.0078 | 0.71875
-2.5 | 0.0546 | 0.00957 | -0.0052 | 5.7053
-2 | 0.1027 | 0.00949 | -0.0026 | 10.8219
-1.5 | 0.1522 | 0.00942 | -0.0004 | 16.1571
-1 | 0.201 | 0.0094 | 0.002 | 21.383
-0.5 | 0.2506 | 0.00937 | 0.0042 | 26.7449
0 | 0.3003 | 0.0093 | 0.0063 | 32.2903
0.5 | 0.3456 | 0.00916 | 0.0093 | 37.7293
1 | 0.3439 | 0.00768 | 0.0214 | 44.7786
1.5 | 0.3688 | 0.0072 | 0.0287 | 51.2222
2 | 0.4045 | 0.00707 | 0.0339 | 57.2136
2.5 | 0.4428 | 0.00709 | 0.0385 | 62.4542
3 | 0.4881 | 0.00718 | 0.0415 | 67.9805
3.5 | 0.5356 | 0.00728 | 0.0441 | 73.5714
4 | 0.5825 | 0.00744 | 0.0467 | 78.293
4.5 | 0.6337 | 0.0077 | 0.0484 | 82.2987
5 | 0.6982 | 0.00795 | 0.0472 | 87.8239
5.5 | 0.7646 | 0.00828 | 0.0454 | 92.343
6 | 0.8363 | 0.00868 | 0.0425 | 96.3479
6.5 | 0.8884 | 0.00897 | 0.0438 | 99.0412
7 | 0.9612 | 0.00942 | 0.0405 | 102.0382
7.5 | 1.0265 | 0.00989 | 0.0387 | 103.7917
8 | 1.0898 | 0.01033 | 0.0375 | 105.4985
8.5 | 1.1335 | 0.0109 | 0.04 | 103.9908
9 | 1.1986 | 0.01142 | 0.038 | 104.9562
9.5 | 1.2623 | 0.01198 | 0.0363 | 105.3673
10 | 1.3194 | 0.0128 | 0.0353 | 103.0781
10.5 | 1.3769 | 0.01341 | 0.0346 | 102.6771
11 | 1.4198 | 0.01438 | 0.0361 | 98.7344
11.5 | 1.4758 | 0.0154 | 0.0346 | 95.8312
12 | 1.5302 | 0.01644 | 0.0333 | 93.0779
12.5 | 1.5745 | 0.01815 | 0.0325 | 86.7493
13.5 | 1.6321 | 0.02189 | 0.0356 | 74.5592
14 | 1.6364 | 0.02453 | 0.0398 | 66.7102
14.5 | 1.6423 | 0.02748 | 0.0431 | 59.7635
15 | 1.6314 | 0.03197 | 0.046 | 51.0291
15.5 | 1.6311 | 0.0361 | 0.0479 | 45.1828
16 | 1.6135 | 0.04188 | 0.0493 | 38.5267
16.5 | 1.5891 | 0.04863 | 0.0499 | 32.6774
17 | 1.5601 | 0.05616 | 0.0498 | 27.7796
17.5 | 1.5183 | 0.06527 | 0.0489 | 23.2618
18 | 1.4842 | 0.07397 | 0.0474 | 20.0649
18.5 | 1.4421 | 0.0838 | 0.0453 | 17.2088
19 | 1.4156 | 0.09224 | 0.0431 | 15.3469
19.5 | 1.3825 | 0.10162 | 0.0403 | 13.6046

## 55. Re 2M Mach 0.50 (1)
BIGFOIL.COM POLAR EXPORT
NACA44119
NACA44119 |  |  |  | Cl Max: | 1.592 | at alpha= | 12.5 | deg
JavaFoil+Calcfoil stall+Eppler ext transition |  |  |  | L/D Max: | 80.697 | at alpha= | 5 | deg
Re: | 2000000 |  |  | Cd Min: | 0.00884 | at alpha= | 1.5 | deg
Mach: | 0.5 |  |  | Cl=0 at alpha= | -1.9726 | deg
|  |  |  | @ Cl=0.1, Cd= | 0.010007
|  |  |  | @ Cl=0.4, Cd= | 0.010432
|  |  |  | @ Cl=0.6, Cd= | 0.0092086
alpha (deg) | Cl | Cd | Cm | Cl/Cd
-20 | -1.019 | 0.18384 | 0.015 | -5.54
-19.5 | -0.99 | 0.17703 | 0.015 | -5.595
-19 | -0.963 | 0.17185 | 0.015 | -5.601
-18.5 | -0.935 | 0.16729 | 0.015 | -5.591
-18 | -0.908 | 0.16307 | 0.015 | -5.568
-17.5 | -0.879 | 0.15554 | 0.014 | -5.653
-17 | -0.852 | 0.151 | 0.014 | -5.641
-16.5 | -0.824 | 0.14674 | 0.014 | -5.617
-16 | -0.796 | 0.14186 | 0.014 | -5.608
-15.5 | -0.768 | 0.13785 | 0.014 | -5.571
-15 | -0.74 | 0.13399 | 0.014 | -5.524
-14.5 | -0.711 | 0.12912 | 0.013 | -5.51
-14 | -0.684 | 0.12373 | 0.013 | -5.526
-13.5 | -0.655 | 0.11982 | 0.013 | -5.465
-13 | -0.627 | 0.11641 | 0.013 | -5.386
-12.5 | -0.599 | 0.11276 | 0.013 | -5.313
-12 | -0.57 | 0.10765 | 0.012 | -5.298
-11.5 | -0.542 | 0.10247 | 0.012 | -5.293
-11 | -0.514 | 0.08396 | 0.012 | -6.118
-10.5 | -0.485 | 0.09186 | 0.011 | -5.285
-10 | -0.457 | 0.07336 | 0.011 | -6.232
-9.5 | -0.429 | 0.07097 | 0.011 | -6.044
-9 | -0.54 | 0.06482 | 0.012 | -8.336
-8.5 | -0.6 | 0.05588 | 0.013 | -10.735
-8 | -0.598 | 0.05 | 0.014 | -11.97
-7.5 | -0.579 | 0.04418 | 0.014 | -13.103
-7 | -0.656 | 0.01376 | 0.022 | -47.641
-6.5 | -0.606 | 0.01326 | 0.021 | -45.688
-6 | -0.549 | 0.01283 | 0.021 | -42.843
-5.5 | -0.489 | 0.01241 | 0.021 | -39.367
-5 | -0.424 | 0.01178 | 0.021 | -36.017
-4.5 | -0.358 | 0.01148 | 0.02 | -31.15
-4 | -0.289 | 0.01121 | 0.02 | -25.793
-3.5 | -0.219 | 0.01099 | 0.02 | -19.948
-3 | -0.148 | 0.0105 | 0.019 | -14.109
-2.5 | -0.076 | 0.00923 | 0.019 | -8.272
-2 | -0.004 | 0.00886 | 0.019 | -0.44
-1.5 | 0.069 | 0.01002 | 0.018 | 6.886
-1 | 0.142 | 0.00999 | 0.018 | 14.192
-0.5 | 0.215 | 0.01001 | 0.017 | 21.43
0 | 0.286 | 0.01009 | 0.017 | 28.37
0.5 | 0.358 | 0.01016 | 0.017 | 35.255
1 | 0.429 | 0.01062 | 0.016 | 40.439
1.5 | 0.5 | 0.00884 | 0.016 | 56.558
2 | 0.57 | 0.00908 | 0.015 | 62.785
2.5 | 0.64 | 0.00938 | 0.015 | 68.184
3 | 0.708 | 0.00971 | 0.015 | 72.944
3.5 | 0.776 | 0.01033 | 0.014 | 75.092
4 | 0.842 | 0.01081 | 0.014 | 77.889
4.5 | 0.907 | 0.01136 | 0.013 | 79.846
5 | 0.97 | 0.01202 | 0.013 | 80.697
5.5 | 1.031 | 0.0128 | 0.012 | 80.503
6 | 1.09 | 0.01373 | 0.012 | 79.385
6.5 | 1.147 | 0.01489 | 0.011 | 77.003
7 | 1.202 | 0.01621 | 0.011 | 74.144
7.5 | 1.253 | 0.01783 | 0.01 | 70.282
8 | 1.303 | 0.01973 | 0.009 | 66.048
8.5 | 1.35 | 0.02188 | 0.009 | 61.716
9 | 1.394 | 0.02465 | 0.008 | 56.577
9.5 | 1.436 | 0.02753 | 0.008 | 52.163
10 | 1.474 | 0.03101 | 0.007 | 47.528
10.5 | 1.509 | 0.03483 | 0.007 | 43.312
11 | 1.538 | 0.03936 | 0.006 | 39.08
11.5 | 1.563 | 0.04434 | 0.006 | 35.26
12 | 1.582 | 0.05024 | 0.005 | 31.484
12.5 | 1.592 | 0.05701 | 0.005 | 27.915
13 | 1.589 | 0.0649 | 0.004 | 24.489
13.5 | 1.568 | 0.07467 | 0.004 | 21.005
14 | 1.512 | 0.08799 | 0.003 | 17.186
14.5 | 1.345 | 0.11128 | 0.003 | 12.083
15 | 1.018 | 0.13478 | 0.002 | 7.555
15.5 | 1.031 | 0.14639 | 0.002 | 7.046
16 | 1.062 | 0.15242 | 0.001 | 6.97
16.5 | 1.086 | 0.15948 | 0.001 | 6.811
17 | 1.106 | 0.16478 | 0.001 | 6.71
17.5 | 1.131 | 0.16729 | 0 | 6.763

## 56. Re 2M Mach 0.50 (2)
BIGFOIL.COM POLAR EXPORT
NACA44119
NACA44119 |  |  |  | Cl Max: | 1.4061 | at alpha= | 11.5 | deg
XFOIL ncrit=9 |  |  |  | L/D Max: | 81.8574 | at alpha= | 6.5 | deg
Re: | 2000000 |  |  | Cd Min: | 0.12134 | at alpha= | -14.5 | deg
Mach: | 0.5 |  |  | Cl=0 at alpha= | -3.7969 | deg
|  |  |  | @ Cl=0.1, Cd= | 0.010186
|  |  |  | @ Cl=0.4, Cd= | 0.010102
|  |  |  | @ Cl=0.6, Cd= | 0.0086974
alpha (deg) | Cl | Cd | Cm | Cl/Cd
-14.5 | -0.2243 | 0.12134 | -0.0628 | -1.8485
-14 | -0.1862 | 0.11311 | -0.0728 | -1.6462
-13.5 | -0.2146 | 0.09862 | -0.0813 | -2.176
-13 | -0.2066 | 0.09044 | -0.0871 | -2.2844
-12.5 | -0.2089 | 0.08153 | -0.0927 | -2.5622
-12 | -0.2822 | 0.06224 | -0.1072 | -4.5341
-11.5 | -0.3654 | 0.04663 | -0.1176 | -7.8362
-11 | -0.4397 | 0.03724 | -0.1159 | -11.8072
-10.5 | -0.4716 | 0.0319 | -0.1095 | -14.7837
-10 | -0.5021 | 0.02615 | -0.1009 | -19.2008
-9.5 | -0.525 | 0.01965 | -0.0917 | -26.7176
-9 | -0.4913 | 0.01689 | -0.0856 | -29.0882
-8.5 | -0.4448 | 0.01554 | -0.0802 | -28.6229
-8 | -0.3964 | 0.01444 | -0.0749 | -27.4515
-7 | -0.302 | 0.01296 | -0.0639 | -23.3025
-6.5 | -0.2546 | 0.01241 | -0.0584 | -20.5157
-6 | -0.2096 | 0.0119 | -0.0527 | -17.6134
-5.5 | -0.1612 | 0.01152 | -0.0475 | -13.9931
-5 | -0.1154 | 0.01117 | -0.042 | -10.3312
-4.5 | -0.0672 | 0.01085 | -0.0369 | -6.1935
-4 | -0.0197 | 0.01061 | -0.0318 | -1.8567
-3.5 | 0.0288 | 0.0104 | -0.0269 | 2.7692
-3 | 0.0774 | 0.01021 | -0.022 | 7.5808
-2.5 | 0.1251 | 0.01016 | -0.0171 | 12.313
-2 | 0.1723 | 0.01008 | -0.012 | 17.0933
-1.5 | 0.2185 | 0.01005 | -0.0068 | 21.7413
-1 | 0.2626 | 0.01008 | -0.0012 | 26.0516
-0.5 | 0.3119 | 0.0101 | 0.0033 | 30.8812
0 | 0.3633 | 0.01008 | 0.0074 | 36.0417
0.5 | 0.4126 | 0.01011 | 0.0118 | 40.8111
1.5 | 0.4378 | 0.0085 | 0.0342 | 51.5059
2 | 0.4474 | 0.00809 | 0.0466 | 55.3028
2.5 | 0.4676 | 0.00804 | 0.0569 | 58.1592
3 | 0.5012 | 0.00821 | 0.0644 | 61.0475
3.5 | 0.551 | 0.00839 | 0.0686 | 65.6734
4 | 0.6052 | 0.00873 | 0.0718 | 69.3242
4.5 | 0.6788 | 0.00925 | 0.071 | 73.3838
5 | 0.762 | 0.00976 | 0.0685 | 78.0738
5.5 | 0.8524 | 0.01047 | 0.0643 | 81.4136
6 | 0.9108 | 0.01121 | 0.0662 | 81.2489
6.5 | 0.9872 | 0.01206 | 0.0646 | 81.8574
7 | 1.0528 | 0.01335 | 0.0641 | 78.8614
7.5 | 1.1053 | 0.01452 | 0.0664 | 76.1226
8 | 1.1747 | 0.01608 | 0.0647 | 73.0535
8.5 | 1.2341 | 0.01826 | 0.0633 | 67.5849
9 | 1.2919 | 0.02045 | 0.0623 | 63.1736
10 | 1.3656 | 0.02744 | 0.0612 | 49.7668
10.5 | 1.3963 | 0.0319 | 0.0593 | 43.7712
11 | 1.3977 | 0.03838 | 0.0573 | 36.4174
11.5 | 1.4061 | 0.04439 | 0.0553 | 31.6761
12 | 1.3748 | 0.05155 | 0.0563 | 26.6693
12.5 | 1.3366 | 0.059 | 0.0576 | 22.6542
13 | 1.3106 | 0.06596 | 0.0583 | 19.8696
13.5 | 1.2699 | 0.07446 | 0.0577 | 17.0548
14 | 1.2537 | 0.08126 | 0.0574 | 15.4283
14.5 | 1.2248 | 0.08945 | 0.056 | 13.6926
15 | 1.2141 | 0.09626 | 0.055 | 12.6127
15.5 | 1.197 | 0.10388 | 0.0532 | 11.5229
16 | 1.1872 | 0.11103 | 0.0515 | 10.6926
16.5 | 1.1724 | 0.11882 | 0.0491 | 9.867

## 57. Re 3M Mach 0.00 (1)
BIGFOIL.COM POLAR EXPORT
NACA44119
NACA44119 |  |  |  | Cl Max: | 2.012 | at alpha= | 20 | deg
JavaFoil+Calcfoil stall+Eppler ext transition |  |  |  | L/D Max: | 111.132 | at alpha= | 8 | deg
Re: | 3000000 |  |  | Cd Min: | 0.00705 | at alpha= | 1.5 | deg
Mach: | 0 |  |  | Cl=0 at alpha= | -1.9762 | deg
|  |  |  | @ Cl=0.1, Cd= | 0.0096609
|  |  |  | @ Cl=0.4, Cd= | 0.0072461
|  |  |  | @ Cl=0.6, Cd= | 0.0076673
alpha (deg) | Cl | Cd | Cm | Cl/Cd
-19 | -1.135 | 0.13255 | 0.014 | -8.561
-18.5 | -1.133 | 0.12614 | 0.014 | -8.982
-18 | -1.129 | 0.11985 | 0.014 | -9.423
-17.5 | -1.124 | 0.11359 | 0.014 | -9.896
-17 | -1.117 | 0.10743 | 0.014 | -10.396
-16.5 | -1.108 | 0.1015 | 0.014 | -10.913
-16 | -1.097 | 0.09545 | 0.014 | -11.492
-15.5 | -1.084 | 0.08933 | 0.015 | -12.139
-15 | -1.07 | 0.08285 | 0.015 | -12.914
-14.5 | -1.057 | 0.07477 | 0.015 | -14.134
-14 | -1.195 | 0.0194 | 0.021 | -61.573
-13.5 | -1.183 | 0.01682 | 0.021 | -70.325
-13 | -1.157 | 0.0157 | 0.021 | -73.745
-12.5 | -1.127 | 0.01491 | 0.021 | -75.601
-12 | -1.092 | 0.0143 | 0.021 | -76.362
-11.5 | -1.054 | 0.01381 | 0.021 | -76.35
-11 | -1.014 | 0.01336 | 0.021 | -75.884
-10.5 | -0.971 | 0.01296 | 0.02 | -74.908
-10 | -0.925 | 0.0126 | 0.02 | -73.423
-9.5 | -0.878 | 0.01226 | 0.02 | -71.562
-9 | -0.828 | 0.01203 | 0.02 | -68.824
-8.5 | -0.776 | 0.01179 | 0.02 | -65.833
-8 | -0.723 | 0.01161 | 0.019 | -62.267
-7.5 | -0.668 | 0.01146 | 0.019 | -58.3
-7 | -0.612 | 0.01005 | 0.019 | -60.9
-6.5 | -0.555 | 0.00988 | 0.019 | -56.157
-6 | -0.496 | 0.00995 | 0.018 | -49.864
-5.5 | -0.437 | 0.00977 | 0.018 | -44.723
-5 | -0.377 | 0.00963 | 0.018 | -39.13
-4.5 | -0.316 | 0.0095 | 0.018 | -33.225
-4 | -0.254 | 0.00993 | 0.017 | -25.607
-3.5 | -0.192 | 0.00984 | 0.017 | -19.52
-3 | -0.13 | 0.00975 | 0.017 | -13.288
-2.5 | -0.067 | 0.00928 | 0.016 | -7.176
-2 | -0.003 | 0.00978 | 0.016 | -0.347
-1.5 | 0.06 | 0.00968 | 0.016 | 6.202
-1 | 0.123 | 0.00965 | 0.016 | 12.797
-0.5 | 0.187 | 0.00962 | 0.015 | 19.406
0 | 0.25 | 0.00922 | 0.015 | 27.088
0.5 | 0.313 | 0.00916 | 0.014 | 34.167
1 | 0.376 | 0.00737 | 0.014 | 50.991
1.5 | 0.438 | 0.00705 | 0.014 | 62.21
2 | 0.501 | 0.00738 | 0.013 | 67.815
2.5 | 0.563 | 0.00716 | 0.013 | 78.623
3 | 0.625 | 0.00801 | 0.013 | 78.006
3.5 | 0.686 | 0.00812 | 0.012 | 84.536
4 | 0.747 | 0.00829 | 0.012 | 90.13
4.5 | 0.808 | 0.00848 | 0.012 | 95.323
5 | 0.868 | 0.00873 | 0.011 | 99.522
5.5 | 0.928 | 0.00898 | 0.011 | 103.302
6 | 0.987 | 0.00926 | 0.01 | 106.647
6.5 | 1.045 | 0.00956 | 0.01 | 109.299
7 | 1.103 | 0.01008 | 0.009 | 109.347
7.5 | 1.159 | 0.01048 | 0.009 | 110.548
8 | 1.215 | 0.01093 | 0.009 | 111.132
8.5 | 1.269 | 0.01146 | 0.008 | 110.68
9 | 1.321 | 0.01207 | 0.008 | 109.502
9.5 | 1.373 | 0.01277 | 0.007 | 107.523
10 | 1.423 | 0.0136 | 0.007 | 104.652
10.5 | 1.472 | 0.01454 | 0.006 | 101.227
11 | 1.519 | 0.01567 | 0.006 | 96.89
11.5 | 1.564 | 0.01739 | 0.005 | 89.946
12 | 1.608 | 0.01881 | 0.005 | 85.495
12.5 | 1.651 | 0.02048 | 0.005 | 80.578
13 | 1.692 | 0.02234 | 0.004 | 75.737
13.5 | 1.731 | 0.0245 | 0.004 | 70.63
14 | 1.768 | 0.02689 | 0.003 | 65.753
14.5 | 1.803 | 0.02959 | 0.003 | 60.924
15 | 1.835 | 0.03256 | 0.002 | 56.362
15.5 | 1.865 | 0.03585 | 0.002 | 52.012
16 | 1.892 | 0.03939 | 0.001 | 48.033
16.5 | 1.916 | 0.04341 | 0.001 | 44.143
17 | 1.938 | 0.04771 | 0.001 | 40.617
17.5 | 1.958 | 0.05236 | 0 | 37.39
18 | 1.974 | 0.05748 | 0 | 34.335
18.5 | 1.987 | 0.06295 | -0.001 | 31.565
19 | 1.998 | 0.06881 | -0.001 | 29.042
19.5 | 2.007 | 0.07495 | -0.001 | 26.776
20 | 2.012 | 0.08143 | -0.002 | 24.71

## 58. Re 3M Mach 0.00 (2)
BIGFOIL.COM POLAR EXPORT
NACA44119
NACA44119 |  |  |  | Cl Max: | 1.7465 | at alpha= | 16 | deg
XFOIL ncrit=9 |  |  |  | L/D Max: | 126.824 | at alpha= | 9 | deg
Re: | 3000000 |  |  | Cd Min: | 0.0722 | at alpha= | 20 | deg
Mach: | 0 |  |  | Cl=0 at alpha= | -2.8717 | deg
|  |  |  | @ Cl=0.1, Cd= | 0.0085943
|  |  |  | @ Cl=0.4, Cd= | 0.0065165
|  |  |  | @ Cl=0.6, Cd= | 0.0065753
alpha (deg) | Cl | Cd | Cm | Cl/Cd
-20 | -1.4761 | 0.02942 | -0.0671 | -50.1734
-19.5 | -1.4611 | 0.02695 | -0.0643 | -54.2152
-19 | -1.4388 | 0.02506 | -0.0617 | -57.4142
-18.5 | -1.4119 | 0.02354 | -0.059 | -59.9788
-18 | -1.3841 | 0.02211 | -0.0562 | -62.6006
-17.5 | -1.3538 | 0.02091 | -0.0534 | -64.7441
-17 | -1.3219 | 0.01985 | -0.0506 | -66.5945
-16.5 | -1.2896 | 0.01884 | -0.0475 | -68.4501
-16 | -1.2566 | 0.01796 | -0.0444 | -69.9666
-15.5 | -1.2244 | 0.01713 | -0.0408 | -71.4769
-15 | -1.1964 | 0.01618 | -0.0365 | -73.9431
-14.5 | -1.1477 | 0.01533 | -0.0359 | -74.8663
-14 | -1.096 | 0.0145 | -0.0357 | -75.5862
-13.5 | -1.001 | 0.0137 | -0.0441 | -73.0657
-13 | -0.8294 | 0.01287 | -0.0685 | -64.4444
-12.5 | -0.796 | 0.01249 | -0.0644 | -63.731
-12 | -0.7596 | 0.01215 | -0.0608 | -62.5185
-11.5 | -0.7228 | 0.01182 | -0.0571 | -61.1506
-11 | -0.6843 | 0.01153 | -0.0537 | -59.3495
-10.5 | -0.6462 | 0.01123 | -0.0502 | -57.5423
-10 | -0.6086 | 0.01089 | -0.0464 | -55.8861
-9.5 | -0.5688 | 0.01062 | -0.0431 | -53.5593
-9 | -0.5286 | 0.0104 | -0.0397 | -50.8269
-8.5 | -0.4884 | 0.01018 | -0.0363 | -47.9764
-8 | -0.4489 | 0.00993 | -0.0328 | -45.2064
-7.5 | -0.4071 | 0.00974 | -0.0296 | -41.7967
-7 | -0.3642 | 0.00959 | -0.0266 | -37.9771
-6 | -0.2808 | 0.00923 | -0.02 | -30.4225
-5.5 | -0.2381 | 0.00912 | -0.0169 | -26.1075
-5 | -0.1969 | 0.00905 | -0.0135 | -21.7569
-4.5 | -0.154 | 0.00897 | -0.0103 | -17.1683
-4 | -0.1087 | 0.0089 | -0.0078 | -12.2135
-3.5 | -0.0603 | 0.0088 | -0.0058 | -6.8523
-3 | -0.0125 | 0.00874 | -0.0037 | -1.4302
-2.5 | 0.0362 | 0.00867 | -0.0019 | 4.1753
-2 | 0.086 | 0.0086 | -0.0002 | 10
-1.5 | 0.1352 | 0.00858 | 0.0015 | 15.7576
-1 | 0.185 | 0.00854 | 0.0031 | 21.6628
-0.5 | 0.2352 | 0.00848 | 0.0046 | 27.7358
0 | 0.2845 | 0.00846 | 0.0062 | 33.6288
0.5 | 0.3327 | 0.0084 | 0.0081 | 39.6071
1 | 0.3492 | 0.00721 | 0.0161 | 48.4327
1.5 | 0.3762 | 0.00664 | 0.0223 | 56.6566
2 | 0.4109 | 0.00646 | 0.027 | 63.6068
2.5 | 0.4489 | 0.00635 | 0.0311 | 70.6929
3 | 0.4925 | 0.00635 | 0.0339 | 77.5591
3.5 | 0.5355 | 0.00642 | 0.0368 | 83.4112
4 | 0.5813 | 0.00654 | 0.0391 | 88.8838
4.5 | 0.629 | 0.00663 | 0.041 | 94.8718
5 | 0.6784 | 0.00679 | 0.0423 | 99.9116
5.5 | 0.7328 | 0.00703 | 0.0425 | 104.239
6 | 0.7811 | 0.00718 | 0.044 | 108.7883
6.5 | 0.853 | 0.00747 | 0.0402 | 114.1901
7 | 0.9166 | 0.00783 | 0.0381 | 117.0626
7.5 | 0.9734 | 0.00804 | 0.0375 | 121.0697
8 | 1.0425 | 0.0084 | 0.0341 | 124.1071
8.5 | 1.102 | 0.00882 | 0.0327 | 124.9433
9 | 1.1579 | 0.00913 | 0.0321 | 126.8237
9.5 | 1.2041 | 0.00956 | 0.0333 | 125.9519
10 | 1.2628 | 0.01002 | 0.0318 | 126.0279
10.5 | 1.3218 | 0.01044 | 0.0301 | 126.6092
11 | 1.3757 | 0.01103 | 0.0291 | 124.7235
11.5 | 1.4293 | 0.01151 | 0.0283 | 124.179
12 | 1.4663 | 0.01221 | 0.0306 | 120.0901
12.5 | 1.5201 | 0.01291 | 0.029 | 117.7459
13 | 1.573 | 0.01359 | 0.0276 | 115.7469
13.5 | 1.6181 | 0.01464 | 0.0269 | 110.526
14 | 1.6649 | 0.01561 | 0.0259 | 106.656
14.5 | 1.704 | 0.01706 | 0.0254 | 99.8828
15 | 1.7322 | 0.01853 | 0.0268 | 93.4808
15.5 | 1.7356 | 0.02071 | 0.0314 | 83.8049
16 | 1.7465 | 0.02284 | 0.0346 | 76.4667
16.5 | 1.7428 | 0.02627 | 0.0378 | 66.3418
17 | 1.7443 | 0.02969 | 0.0399 | 58.7504
17.5 | 1.733 | 0.03447 | 0.0417 | 50.2756
18 | 1.724 | 0.03945 | 0.0427 | 43.7009
18.5 | 1.6955 | 0.04657 | 0.0431 | 36.4076
19 | 1.6748 | 0.05334 | 0.0428 | 31.3986
19.5 | 1.6287 | 0.06299 | 0.0417 | 25.8565
20 | 1.5904 | 0.0722 | 0.0402 | 22.0277

## 59. Re 3M Mach 0.10 (1)
BIGFOIL.COM POLAR EXPORT
NACA44119
NACA44119 |  |  |  | Cl Max: | 2 | at alpha= | 20 | deg
JavaFoil+Calcfoil stall+Eppler ext transition |  |  |  | L/D Max: | 110.292 | at alpha= | 7 | deg
Re: | 3000000 |  |  | Cd Min: | 0.00709 | at alpha= | 1.5 | deg
Mach: | 0.1 |  |  | Cl=0 at alpha= | -1.9762 | deg
|  |  |  | @ Cl=0.1, Cd= | 0.009705
|  |  |  | @ Cl=0.4, Cd= | 0.0072741
|  |  |  | @ Cl=0.6, Cd= | 0.0076516
alpha (deg) | Cl | Cd | Cm | Cl/Cd
-18.5 | -1.108 | 0.12838 | 0.014 | -8.629
-18 | -1.107 | 0.1221 | 0.014 | -9.065
-17.5 | -1.104 | 0.11566 | 0.014 | -9.545
-17 | -1.099 | 0.10948 | 0.014 | -10.039
-16.5 | -1.092 | 0.10351 | 0.014 | -10.549
-16 | -1.083 | 0.09748 | 0.014 | -11.108
-15.5 | -1.072 | 0.09152 | 0.014 | -11.711
-15 | -1.058 | 0.08546 | 0.015 | -12.382
-14.5 | -1.043 | 0.07893 | 0.015 | -13.219
-14 | -1.032 | 0.06994 | 0.016 | -14.75
-13.5 | -1.171 | 0.0178 | 0.021 | -65.76
-13 | -1.152 | 0.01608 | 0.021 | -71.601
-12.5 | -1.124 | 0.01517 | 0.021 | -74.074
-12 | -1.09 | 0.01448 | 0.021 | -75.321
-11.5 | -1.054 | 0.01395 | 0.021 | -75.558
-11 | -1.014 | 0.01349 | 0.021 | -75.17
-10.5 | -0.972 | 0.0131 | 0.02 | -74.154
-10 | -0.927 | 0.01269 | 0.02 | -73.007
-9.5 | -0.88 | 0.01239 | 0.02 | -70.969
-9 | -0.83 | 0.01209 | 0.02 | -68.66
-8.5 | -0.778 | 0.01185 | 0.02 | -65.654
-8 | -0.725 | 0.01166 | 0.019 | -62.203
-7.5 | -0.67 | 0.01151 | 0.019 | -58.218
-7 | -0.614 | 0.01136 | 0.019 | -54.059
-6.5 | -0.557 | 0.00956 | 0.019 | -58.252
-6 | -0.498 | 0.00942 | 0.019 | -52.93
-5.5 | -0.439 | 0.00981 | 0.018 | -44.741
-5 | -0.378 | 0.00963 | 0.018 | -39.297
-4.5 | -0.317 | 0.00955 | 0.018 | -33.197
-4 | -0.255 | 0.00999 | 0.017 | -25.573
-3.5 | -0.193 | 0.00985 | 0.017 | -19.594
-3 | -0.13 | 0.00981 | 0.017 | -13.27
-2.5 | -0.067 | 0.00932 | 0.017 | -7.184
-2 | -0.003 | 0.00979 | 0.016 | -0.349
-1.5 | 0.06 | 0.00973 | 0.016 | 6.2
-1 | 0.124 | 0.00969 | 0.016 | 12.797
-0.5 | 0.188 | 0.00964 | 0.015 | 19.473
0 | 0.251 | 0.00925 | 0.015 | 27.129
0.5 | 0.314 | 0.00919 | 0.015 | 34.208
1 | 0.377 | 0.00738 | 0.014 | 51.179
1.5 | 0.44 | 0.00709 | 0.014 | 62.145
2 | 0.503 | 0.00742 | 0.014 | 67.839
2.5 | 0.566 | 0.00718 | 0.013 | 78.736
3 | 0.628 | 0.00804 | 0.013 | 78.069
3.5 | 0.689 | 0.00815 | 0.012 | 84.561
4 | 0.751 | 0.00837 | 0.012 | 89.758
4.5 | 0.812 | 0.00856 | 0.012 | 94.812
5 | 0.872 | 0.00878 | 0.011 | 99.329
5.5 | 0.932 | 0.00905 | 0.011 | 103.049
6 | 0.991 | 0.00933 | 0.01 | 106.288
6.5 | 1.05 | 0.00965 | 0.01 | 108.757
7 | 1.107 | 0.01004 | 0.01 | 110.292
7.5 | 1.163 | 0.01061 | 0.009 | 109.616
8 | 1.219 | 0.01105 | 0.009 | 110.262
8.5 | 1.273 | 0.01162 | 0.008 | 109.578
9 | 1.326 | 0.01224 | 0.008 | 108.291
9.5 | 1.377 | 0.01299 | 0.007 | 106.045
10 | 1.427 | 0.01385 | 0.007 | 103.011
10.5 | 1.476 | 0.01484 | 0.006 | 99.403
11 | 1.522 | 0.01605 | 0.006 | 94.861
11.5 | 1.568 | 0.01781 | 0.005 | 88.019
12 | 1.612 | 0.01932 | 0.005 | 83.414
12.5 | 1.654 | 0.02105 | 0.005 | 78.564
13 | 1.694 | 0.02297 | 0.004 | 73.777
13.5 | 1.733 | 0.02525 | 0.004 | 68.627
14 | 1.77 | 0.02769 | 0.003 | 63.909
14.5 | 1.804 | 0.03052 | 0.003 | 59.108
15 | 1.836 | 0.03359 | 0.002 | 54.654
15.5 | 1.865 | 0.03703 | 0.002 | 50.361
16 | 1.891 | 0.04073 | 0.001 | 46.437
16.5 | 1.915 | 0.04483 | 0.001 | 42.717
17 | 1.935 | 0.04932 | 0.001 | 39.243
17.5 | 1.954 | 0.05414 | 0 | 36.085
18 | 1.968 | 0.05938 | 0 | 33.149
18.5 | 1.98 | 0.06513 | -0.001 | 30.406
19 | 1.99 | 0.07117 | -0.001 | 27.961
19.5 | 1.996 | 0.0775 | -0.001 | 25.76
20 | 2 | 0.08419 | -0.002 | 23.752

## 60. Re 3M Mach 0.10 (2)
BIGFOIL.COM POLAR EXPORT
NACA44119
NACA44119 |  |  |  | Cl Max: | 1.7433 | at alpha= | 16 | deg
XFOIL ncrit=9 |  |  |  | L/D Max: | 126.035 | at alpha= | 9 | deg
Re: | 3000000 |  |  | Cd Min: | 0.07768 | at alpha= | 20 | deg
Mach: | 0.1 |  |  | Cl=0 at alpha= | -2.887 | deg
|  |  |  | @ Cl=0.1, Cd= | 0.0086175
|  |  |  | @ Cl=0.4, Cd= | 0.0065708
|  |  |  | @ Cl=0.6, Cd= | 0.0066004
alpha (deg) | Cl | Cd | Cm | Cl/Cd
-20 | -1.4689 | 0.03141 | -0.071 | -46.7654
-19.5 | -1.4502 | 0.02902 | -0.0686 | -49.9724
-19 | -1.4354 | 0.0265 | -0.0656 | -54.166
-18.5 | -1.4122 | 0.02462 | -0.0628 | -57.3599
-18 | -1.3865 | 0.023 | -0.0598 | -60.2826
-17.5 | -1.3569 | 0.02166 | -0.0568 | -62.6454
-17 | -1.3249 | 0.02051 | -0.0539 | -64.5978
-16.5 | -1.2933 | 0.0194 | -0.0507 | -66.6649
-16 | -1.261 | 0.01842 | -0.0473 | -68.4582
-15.5 | -1.2274 | 0.01758 | -0.0438 | -69.818
-15 | -1.1971 | 0.01669 | -0.0397 | -71.7256
-14.5 | -1.1528 | 0.0157 | -0.0382 | -73.4268
-14 | -1.1006 | 0.01479 | -0.0378 | -74.4151
-13.5 | -1.0048 | 0.01394 | -0.0462 | -72.0803
-13 | -0.8311 | 0.01316 | -0.0705 | -63.1535
-12.5 | -0.7973 | 0.0127 | -0.0664 | -62.7795
-12 | -0.7612 | 0.01231 | -0.0626 | -61.8359
-11.5 | -0.7237 | 0.01196 | -0.059 | -60.51
-11 | -0.6854 | 0.01164 | -0.0554 | -58.8832
-10.5 | -0.6456 | 0.01139 | -0.052 | -56.6813
-10 | -0.6088 | 0.01099 | -0.048 | -55.3958
-9.5 | -0.5688 | 0.0107 | -0.0446 | -53.1589
-9 | -0.5287 | 0.01047 | -0.0411 | -50.4967
-8.5 | -0.4873 | 0.01028 | -0.0378 | -47.4027
-8 | -0.4479 | 0.00999 | -0.0341 | -44.8348
-7.5 | -0.4065 | 0.00979 | -0.0307 | -41.522
-7 | -0.3633 | 0.00963 | -0.0276 | -37.7259
-6.5 | -0.3223 | 0.00942 | -0.0241 | -34.2144
-6 | -0.2797 | 0.00927 | -0.0209 | -30.1726
-5.5 | -0.236 | 0.00915 | -0.0179 | -25.7923
-5 | -0.1943 | 0.00906 | -0.0145 | -21.4459
-4.5 | -0.1515 | 0.009 | -0.0112 | -16.8333
-4 | -0.1072 | 0.00891 | -0.0083 | -12.0314
-3.5 | -0.0588 | 0.00882 | -0.0062 | -6.6667
-3 | -0.0111 | 0.00876 | -0.0041 | -1.2671
-2.5 | 0.038 | 0.00868 | -0.0022 | 4.3779
-2 | 0.0878 | 0.00862 | -0.0005 | 10.1856
-1.5 | 0.1371 | 0.00861 | 0.0013 | 15.9233
-1 | 0.1873 | 0.00855 | 0.0029 | 21.9064
-0.5 | 0.2376 | 0.0085 | 0.0045 | 27.9529
0 | 0.2868 | 0.00849 | 0.0063 | 33.7809
0.5 | 0.3357 | 0.00842 | 0.008 | 39.8694
1 | 0.3529 | 0.00727 | 0.016 | 48.542
1.5 | 0.3792 | 0.00668 | 0.0224 | 56.7665
2 | 0.4135 | 0.0065 | 0.0273 | 63.6154
2.5 | 0.4517 | 0.00638 | 0.0314 | 70.7994
3 | 0.4952 | 0.00638 | 0.0344 | 77.6176
3.5 | 0.5376 | 0.00646 | 0.0375 | 83.2198
4 | 0.5839 | 0.00657 | 0.0398 | 88.8737
4.5 | 0.6315 | 0.00666 | 0.0418 | 94.8198
5 | 0.6792 | 0.00682 | 0.0436 | 99.5894
5.5 | 0.7354 | 0.00706 | 0.0435 | 104.1643
6 | 0.7851 | 0.00722 | 0.0448 | 108.7396
6.5 | 0.8575 | 0.00754 | 0.041 | 113.7268
7 | 0.9227 | 0.00788 | 0.0387 | 117.0939
7.5 | 0.9796 | 0.00811 | 0.0382 | 120.7891
8 | 1.0483 | 0.0085 | 0.035 | 123.3294
8.5 | 1.108 | 0.00889 | 0.0337 | 124.6344
9 | 1.1633 | 0.00923 | 0.0334 | 126.0347
9.5 | 1.2107 | 0.0097 | 0.0344 | 124.8144
10 | 1.2705 | 0.01014 | 0.0328 | 125.2959
10.5 | 1.3292 | 0.01061 | 0.0313 | 125.278
11 | 1.3828 | 0.01124 | 0.0305 | 123.0249
11.5 | 1.4366 | 0.01171 | 0.0298 | 122.6815
12 | 1.4743 | 0.0125 | 0.0319 | 117.944
12.5 | 1.5289 | 0.01319 | 0.0303 | 115.9136
13 | 1.5807 | 0.01399 | 0.0291 | 112.9878
13.5 | 1.6265 | 0.01506 | 0.0284 | 108.0013
14 | 1.6714 | 0.01622 | 0.0276 | 103.0456
14.5 | 1.7111 | 0.01774 | 0.027 | 96.4543
15 | 1.7309 | 0.01945 | 0.0296 | 88.9923
15.5 | 1.7346 | 0.02181 | 0.0339 | 79.5323
16 | 1.7433 | 0.02425 | 0.0369 | 71.8887
16.5 | 1.7383 | 0.02798 | 0.0399 | 62.1265
17 | 1.7358 | 0.0319 | 0.0419 | 54.4138
17.5 | 1.7211 | 0.03716 | 0.0434 | 46.3159
18 | 1.7074 | 0.04275 | 0.0441 | 39.9392
18.5 | 1.6751 | 0.05042 | 0.0442 | 33.2229
19 | 1.6482 | 0.05793 | 0.0437 | 28.4516
19.5 | 1.5987 | 0.06812 | 0.0422 | 23.4689
20 | 1.5588 | 0.07768 | 0.0403 | 20.0669

## 61. Re 3M Mach 0.25 (1)
BIGFOIL.COM POLAR EXPORT
NACA44119
NACA44119 |  |  |  | Cl Max: | 1.922 | at alpha= | 18 | deg
JavaFoil+Calcfoil stall+Eppler ext transition |  |  |  | L/D Max: | 106.638 | at alpha= | 7.5 | deg
Re: | 3000000 |  |  | Cd Min: | 0.00693 | at alpha= | 1.5 | deg
Mach: | 0.25 |  |  | Cl=0 at alpha= | -1.9697 | deg
|  |  |  | @ Cl=0.1, Cd= | 0.0094526
|  |  |  | @ Cl=0.4, Cd= | 0.007146
|  |  |  | @ Cl=0.6, Cd= | 0.0080187
alpha (deg) | Cl | Cd | Cm | Cl/Cd
-17 | -0.952 | 0.12174 | 0.014 | -7.817
-16.5 | -0.964 | 0.11479 | 0.014 | -8.394
-16 | -0.972 | 0.10832 | 0.014 | -8.972
-15.5 | -0.976 | 0.10201 | 0.014 | -9.571
-15 | -0.976 | 0.09594 | 0.014 | -10.172
-14.5 | -0.972 | 0.08994 | 0.014 | -10.804
-14 | -0.964 | 0.08415 | 0.014 | -11.454
-13.5 | -0.953 | 0.07839 | 0.014 | -12.16
-13 | -0.94 | 0.0726 | 0.015 | -12.943
-12.5 | -0.925 | 0.06609 | 0.015 | -13.991
-12 | -1.062 | 0.01655 | 0.021 | -64.183
-11.5 | -1.04 | 0.01519 | 0.021 | -68.483
-11 | -1.008 | 0.01441 | 0.021 | -69.996
-10.5 | -0.972 | 0.01382 | 0.021 | -70.283
-10 | -0.931 | 0.01336 | 0.021 | -69.686
-9.5 | -0.887 | 0.01296 | 0.021 | -68.448
-9 | -0.84 | 0.01259 | 0.02 | -66.701
-8.5 | -0.789 | 0.0123 | 0.02 | -64.162
-8 | -0.737 | 0.01207 | 0.02 | -61.089
-7.5 | -0.683 | 0.01157 | 0.02 | -59.021
-7 | -0.627 | 0.01134 | 0.02 | -55.243
-6.5 | -0.569 | 0.01111 | 0.019 | -51.208
-6 | -0.51 | 0.00965 | 0.019 | -52.803
-5.5 | -0.449 | 0.0095 | 0.019 | -47.26
-5 | -0.388 | 0.00988 | 0.018 | -39.214
-4.5 | -0.325 | 0.00971 | 0.018 | -33.489
-4 | -0.262 | 0.00963 | 0.018 | -27.185
-3.5 | -0.198 | 0.00915 | 0.018 | -21.649
-3 | -0.134 | 0.00958 | 0.017 | -13.947
-2.5 | -0.069 | 0.00948 | 0.017 | -7.244
-2 | -0.004 | 0.00945 | 0.017 | -0.371
-1.5 | 0.062 | 0.0094 | 0.016 | 6.591
-1 | 0.127 | 0.00949 | 0.016 | 13.421
-0.5 | 0.193 | 0.00946 | 0.016 | 20.363
0 | 0.258 | 0.00944 | 0.015 | 27.291
0.5 | 0.323 | 0.00905 | 0.015 | 35.638
1 | 0.387 | 0.0072 | 0.015 | 53.778
1.5 | 0.452 | 0.00693 | 0.014 | 65.193
2 | 0.516 | 0.00778 | 0.014 | 66.317
2.5 | 0.58 | 0.0079 | 0.013 | 73.411
3 | 0.644 | 0.00828 | 0.013 | 77.724
3.5 | 0.707 | 0.00848 | 0.013 | 83.357
4 | 0.769 | 0.00865 | 0.012 | 88.932
4.5 | 0.832 | 0.00887 | 0.012 | 93.775
5 | 0.893 | 0.00914 | 0.011 | 97.749
5.5 | 0.954 | 0.00947 | 0.011 | 100.758
6 | 1.014 | 0.0098 | 0.011 | 103.47
6.5 | 1.072 | 0.01019 | 0.01 | 105.236
7 | 1.13 | 0.01063 | 0.01 | 106.323
7.5 | 1.187 | 0.01113 | 0.009 | 106.638
8 | 1.242 | 0.0119 | 0.009 | 104.398
8.5 | 1.296 | 0.01259 | 0.008 | 102.886
9 | 1.348 | 0.01338 | 0.008 | 100.763
9.5 | 1.398 | 0.01437 | 0.007 | 97.31
10 | 1.447 | 0.01547 | 0.007 | 93.582
10.5 | 1.495 | 0.01676 | 0.007 | 89.18
11 | 1.54 | 0.01829 | 0.006 | 84.223
11.5 | 1.584 | 0.01996 | 0.006 | 79.386
12 | 1.626 | 0.02241 | 0.005 | 72.577
12.5 | 1.667 | 0.02449 | 0.005 | 68.064
13 | 1.706 | 0.02699 | 0.004 | 63.185
13.5 | 1.742 | 0.02981 | 0.004 | 58.443
14 | 1.776 | 0.03289 | 0.003 | 53.993
14.5 | 1.807 | 0.0363 | 0.003 | 49.782
15 | 1.835 | 0.04008 | 0.002 | 45.78
15.5 | 1.859 | 0.04419 | 0.002 | 42.081
16 | 1.88 | 0.04881 | 0.001 | 38.512
16.5 | 1.897 | 0.05378 | 0.001 | 35.269
17 | 1.909 | 0.05921 | 0.001 | 32.244
17.5 | 1.919 | 0.06519 | 0 | 29.432
18 | 1.922 | 0.07175 | 0 | 26.791
18.5 | 1.922 | 0.07877 | -0.001 | 24.405
19 | 1.919 | 0.08612 | -0.001 | 22.283
19.5 | 1.911 | 0.09383 | -0.001 | 20.364
20 | 1.897 | 0.10181 | -0.002 | 18.635

## 62. Re 3M Mach 0.25 (2)
BIGFOIL.COM POLAR EXPORT
NACA44119
NACA44119 |  |  |  | Cl Max: | 1.713 | at alpha= | 14.5 | deg
XFOIL ncrit=9 |  |  |  | L/D Max: | 121.158 | at alpha= | 8.5 | deg
Re: | 3000000 |  |  | Cd Min: | 0.09495 | at alpha= | 19.5 | deg
Mach: | 0.25 |  |  | Cl=0 at alpha= | -2.983 | deg
|  |  |  | @ Cl=0.1, Cd= | 0.008758
|  |  |  | @ Cl=0.4, Cd= | 0.0069081
|  |  |  | @ Cl=0.6, Cd= | 0.0067206
alpha (deg) | Cl | Cd | Cm | Cl/Cd
-20 | -1.3318 | 0.05281 | -0.0842 | -25.2187
-19.5 | -1.3549 | 0.04506 | -0.0856 | -30.0688
-19 | -1.3601 | 0.03963 | -0.0849 | -34.32
-18.5 | -1.3523 | 0.03565 | -0.0831 | -37.9327
-18 | -1.3466 | 0.03185 | -0.0804 | -42.2794
-17.5 | -1.3332 | 0.02884 | -0.077 | -46.2275
-17 | -1.3217 | 0.02589 | -0.073 | -51.0506
-16.5 | -1.298 | 0.02385 | -0.069 | -54.4235
-16 | -1.2705 | 0.02213 | -0.0648 | -57.4108
-15.5 | -1.2403 | 0.02069 | -0.0605 | -59.9468
-15 | -1.2087 | 0.01945 | -0.0561 | -62.144
-14.5 | -1.1744 | 0.01832 | -0.0518 | -64.1048
-14 | -1.1014 | 0.01708 | -0.0544 | -64.4848
-13.5 | -1.021 | 0.01556 | -0.0587 | -65.617
-13 | -0.85 | 0.01442 | -0.0803 | -58.9459
-12.5 | -0.8073 | 0.01391 | -0.0771 | -58.0374
-12 | -0.7666 | 0.01348 | -0.0733 | -56.8694
-11.5 | -0.73 | 0.01284 | -0.0689 | -56.8536
-11 | -0.6904 | 0.01238 | -0.0648 | -55.7674
-10.5 | -0.6495 | 0.012 | -0.0609 | -54.125
-10 | -0.6081 | 0.01167 | -0.057 | -52.108
-9.5 | -0.5686 | 0.01125 | -0.0528 | -50.5422
-9 | -0.5277 | 0.01091 | -0.0487 | -48.3685
-8.5 | -0.4856 | 0.01065 | -0.0449 | -45.5962
-8 | -0.4428 | 0.01043 | -0.0411 | -42.4545
-7.5 | -0.4018 | 0.01012 | -0.0371 | -39.7036
-7 | -0.3589 | 0.00991 | -0.0334 | -36.2159
-6.5 | -0.3142 | 0.00971 | -0.0299 | -32.3584
-6 | -0.2709 | 0.00948 | -0.0263 | -28.5759
-5 | -0.1821 | 0.00916 | -0.0194 | -19.8799
-4 | -0.0939 | 0.00899 | -0.0123 | -10.4449
-3.5 | -0.0499 | 0.00895 | -0.0088 | -5.5754
-3 | -0.0017 | 0.00887 | -0.0061 | -0.19166
-2.5 | 0.0484 | 0.00879 | -0.0039 | 5.5063
-2 | 0.098 | 0.00876 | -0.0017 | 11.1872
-1.5 | 0.1484 | 0.00871 | 0.0004 | 17.0379
-1 | 0.1997 | 0.00865 | 0.0023 | 23.0867
-0.5 | 0.2502 | 0.00864 | 0.0044 | 28.9583
0 | 0.3007 | 0.00863 | 0.0063 | 34.8436
0.5 | 0.3516 | 0.00855 | 0.0083 | 41.1228
1 | 0.3793 | 0.0078 | 0.0146 | 48.6282
1.5 | 0.3951 | 0.00695 | 0.0234 | 56.8489
2 | 0.429 | 0.00666 | 0.0289 | 64.4144
2.5 | 0.4663 | 0.00654 | 0.0337 | 71.2997
3 | 0.5073 | 0.00657 | 0.0377 | 77.2146
3.5 | 0.5493 | 0.00664 | 0.0414 | 82.7259
4 | 0.5963 | 0.00671 | 0.0441 | 88.8674
4.5 | 0.6381 | 0.00683 | 0.0479 | 93.4261
5 | 0.6834 | 0.00707 | 0.0507 | 96.662
5.5 | 0.7515 | 0.00727 | 0.0487 | 103.37
6 | 0.8077 | 0.00754 | 0.0491 | 107.122
6.5 | 0.8847 | 0.00793 | 0.045 | 111.5637
7 | 0.9537 | 0.00821 | 0.0427 | 116.1632
7.5 | 1.0123 | 0.00858 | 0.0425 | 117.9837
8 | 1.0801 | 0.00902 | 0.0402 | 119.745
8.5 | 1.1401 | 0.00941 | 0.0397 | 121.1583
9 | 1.186 | 0.00995 | 0.0417 | 119.196
9.5 | 1.249 | 0.01045 | 0.0403 | 119.5215
10 | 1.3104 | 0.011 | 0.039 | 119.1273
10.5 | 1.3669 | 0.01177 | 0.0384 | 116.1342
11 | 1.4234 | 0.01238 | 0.0379 | 114.9758
11.5 | 1.4616 | 0.01337 | 0.0403 | 109.3194
12 | 1.5181 | 0.01428 | 0.039 | 106.3095
12.5 | 1.5702 | 0.01541 | 0.038 | 101.8949
13 | 1.6166 | 0.01685 | 0.0374 | 95.9407
13.5 | 1.6622 | 0.01843 | 0.0366 | 90.1899
14 | 1.6979 | 0.02075 | 0.0361 | 81.8265
14.5 | 1.713 | 0.02313 | 0.039 | 74.0597
15 | 1.7076 | 0.02672 | 0.0429 | 63.9072
15.5 | 1.7112 | 0.03014 | 0.0455 | 56.775
16 | 1.6943 | 0.03547 | 0.0477 | 47.7671
16.5 | 1.6809 | 0.04088 | 0.0491 | 41.1179
17 | 1.6493 | 0.04817 | 0.0498 | 34.2392
17.5 | 1.6159 | 0.05605 | 0.0497 | 28.8296
18 | 1.5705 | 0.06546 | 0.0486 | 23.9918
18.5 | 1.5239 | 0.07538 | 0.0469 | 20.2162
19 | 1.4795 | 0.08547 | 0.0445 | 17.3102
19.5 | 1.4434 | 0.09495 | 0.0419 | 15.2017

## 63. Re 3M Mach 0.50 (1)
BIGFOIL.COM POLAR EXPORT
NACA44119
NACA44119 |  |  |  | Cl Max: | 1.597 | at alpha= | 12.5 | deg
JavaFoil+Calcfoil stall+Eppler ext transition |  |  |  | L/D Max: | 87.008 | at alpha= | 5 | deg
Re: | 3000000 |  |  | Cd Min: | 0.00838 | at alpha= | 1.5 | deg
Mach: | 0.5 |  |  | Cl=0 at alpha= | -1.9726 | deg
|  |  |  | @ Cl=0.1, Cd= | 0.0088071
|  |  |  | @ Cl=0.4, Cd= | 0.009895
|  |  |  | @ Cl=0.6, Cd= | 0.0086836
alpha (deg) | Cl | Cd | Cm | Cl/Cd
-20 | -1.019 | 0.17109 | 0.015 | -5.954
-19.5 | -0.991 | 0.16637 | 0.015 | -5.956
-19 | -0.963 | 0.16211 | 0.015 | -5.939
-18.5 | -0.936 | 0.15759 | 0.015 | -5.937
-18 | -0.908 | 0.1521 | 0.015 | -5.972
-17.5 | -0.88 | 0.14716 | 0.014 | -5.977
-17 | -0.852 | 0.14281 | 0.014 | -5.967
-16.5 | -0.825 | 0.13868 | 0.014 | -5.946
-16 | -0.796 | 0.13358 | 0.014 | -5.959
-15.5 | -0.768 | 0.12969 | 0.014 | -5.924
-15 | -0.741 | 0.12315 | 0.014 | -6.013
-14.5 | -0.712 | 0.10927 | 0.013 | -6.515
-14 | -0.684 | 0.11444 | 0.013 | -5.976
-13.5 | -0.655 | 0.10932 | 0.013 | -5.993
-13 | -0.627 | 0.09398 | 0.013 | -6.675
-12.5 | -0.6 | 0.08461 | 0.013 | -7.086
-12 | -0.571 | 0.08803 | 0.012 | -6.484
-11.5 | -0.543 | 0.07811 | 0.012 | -6.952
-11 | -0.514 | 0.08053 | 0.012 | -6.384
-10.5 | -0.486 | 0.07726 | 0.012 | -6.292
-10 | -0.458 | 0.07043 | 0.012 | -6.499
-9.5 | -0.43 | 0.06813 | 0.012 | -6.309
-9 | -0.541 | 0.06216 | 0.013 | -8.709
-8.5 | -0.602 | 0.05356 | 0.014 | -11.233
-8 | -0.601 | 0.04745 | 0.014 | -12.675
-7.5 | -0.697 | 0.01375 | 0.022 | -50.712
-7 | -0.656 | 0.01289 | 0.022 | -50.945
-6.5 | -0.606 | 0.01239 | 0.021 | -48.93
-6 | -0.55 | 0.01195 | 0.021 | -46.008
-5.5 | -0.489 | 0.01156 | 0.021 | -42.277
-5 | -0.425 | 0.01124 | 0.021 | -37.751
-4.5 | -0.358 | 0.01069 | 0.02 | -33.456
-4 | -0.289 | 0.01044 | 0.02 | -27.701
-3.5 | -0.219 | 0.01026 | 0.02 | -21.371
-3 | -0.148 | 0.00897 | 0.019 | -16.529
-2.5 | -0.076 | 0.00859 | 0.019 | -8.894
-2 | -0.004 | 0.00897 | 0.019 | -0.435
-1.5 | 0.069 | 0.00896 | 0.018 | 7.709
-1 | 0.142 | 0.0086 | 0.018 | 16.491
-0.5 | 0.215 | 0.00935 | 0.017 | 22.941
0 | 0.286 | 0.00984 | 0.017 | 29.101
0.5 | 0.358 | 0.00986 | 0.017 | 36.343
1 | 0.43 | 0.00992 | 0.016 | 43.352
1.5 | 0.501 | 0.00838 | 0.016 | 59.788
2 | 0.571 | 0.00858 | 0.015 | 66.606
2.5 | 0.641 | 0.00883 | 0.015 | 72.556
3 | 0.71 | 0.00937 | 0.015 | 75.75
3.5 | 0.778 | 0.0097 | 0.014 | 80.135
4 | 0.844 | 0.01012 | 0.014 | 83.41
4.5 | 0.909 | 0.01061 | 0.013 | 85.706
5 | 0.973 | 0.01118 | 0.013 | 87.008
5.5 | 1.035 | 0.0119 | 0.012 | 86.947
6 | 1.095 | 0.01276 | 0.012 | 85.793
6.5 | 1.152 | 0.0139 | 0.011 | 82.912
7 | 1.207 | 0.01513 | 0.011 | 79.774
7.5 | 1.26 | 0.01658 | 0.01 | 75.988
8 | 1.31 | 0.0183 | 0.009 | 71.573
8.5 | 1.357 | 0.02038 | 0.009 | 66.589
9 | 1.402 | 0.02271 | 0.008 | 61.717
9.5 | 1.443 | 0.0256 | 0.008 | 56.361
10 | 1.481 | 0.02877 | 0.007 | 51.482
10.5 | 1.515 | 0.0326 | 0.007 | 46.472
11 | 1.545 | 0.03675 | 0.006 | 42.044
11.5 | 1.569 | 0.04179 | 0.006 | 37.556
12 | 1.588 | 0.04748 | 0.005 | 33.439
12.5 | 1.597 | 0.05406 | 0.005 | 29.541
13 | 1.594 | 0.06193 | 0.004 | 25.738
13.5 | 1.572 | 0.07158 | 0.004 | 21.965
14 | 1.515 | 0.08426 | 0.003 | 17.984
14.5 | 1.347 | 0.1069 | 0.003 | 12.599
15 | 1.025 | 0.1233 | 0.002 | 8.316
15.5 | 1.051 | 0.12611 | 0.002 | 8.332
16 | 1.076 | 0.13456 | 0.001 | 7.996
16.5 | 1.1 | 0.14135 | 0.001 | 7.784
17 | 1.121 | 0.14739 | 0.001 | 7.609
17.5 | 1.135 | 0.15426 | 0 | 7.358

## 64. Re 3M Mach 0.50 (2)
BIGFOIL.COM POLAR EXPORT
NACA44119
NACA44119 |  |  |  | Cl Max: | 1.4761 | at alpha= | 12 | deg
XFOIL ncrit=9 |  |  |  | L/D Max: | 97.0078 | at alpha= | 6.5 | deg
Re: | 3000000 |  |  | Cd Min: | 0.12565 | at alpha= | -15 | deg
Mach: | 0.5 |  |  | Cl=0 at alpha= | -3.6725 | deg
|  |  |  | @ Cl=0.1, Cd= | 0.0092806
|  |  |  | @ Cl=0.4, Cd= | 0.0092736
|  |  |  | @ Cl=0.6, Cd= | 0.0076787
alpha (deg) | Cl | Cd | Cm | Cl/Cd
-15 | -0.2421 | 0.12565 | -0.0629 | -1.9268
-14.5 | -0.2623 | 0.11096 | -0.0727 | -2.3639
-14 | -0.2425 | 0.10272 | -0.08 | -2.3608
-13.5 | -0.2597 | 0.09095 | -0.0879 | -2.8554
-13 | -0.356 | 0.06995 | -0.1031 | -5.0893
-12.5 | -0.3931 | 0.05524 | -0.1165 | -7.1162
-12 | -0.4247 | 0.04615 | -0.1215 | -9.2026
-11.5 | -0.4712 | 0.03848 | -0.1207 | -12.2453
-11 | -0.5194 | 0.03204 | -0.1148 | -16.211
-10.5 | -0.5827 | 0.02415 | -0.105 | -24.1284
-10 | -0.5984 | 0.01831 | -0.0962 | -32.6816
-9.5 | -0.5623 | 0.01599 | -0.0898 | -35.1657
-9 | -0.5165 | 0.0145 | -0.084 | -35.6207
-8.5 | -0.4694 | 0.01348 | -0.0781 | -34.822
-8 | -0.4231 | 0.01268 | -0.072 | -33.3675
-7.5 | -0.3747 | 0.0121 | -0.0663 | -30.9669
-7 | -0.3271 | 0.0116 | -0.0606 | -28.1983
-6.5 | -0.2794 | 0.0111 | -0.055 | -25.1712
-6 | -0.2314 | 0.01074 | -0.0495 | -21.5456
-5.5 | -0.1806 | 0.01044 | -0.0446 | -17.2989
-5 | -0.1334 | 0.01011 | -0.0392 | -13.1949
-4.5 | -0.0829 | 0.00989 | -0.0344 | -8.3822
-4 | -0.0336 | 0.00963 | -0.0295 | -3.4891
-3.5 | 0.0177 | 0.0095 | -0.025 | 1.8632
-3 | 0.0668 | 0.00934 | -0.0201 | 7.152
-2.5 | 0.1171 | 0.00925 | -0.0156 | 12.6595
-2 | 0.1664 | 0.00923 | -0.0109 | 18.0282
-1.5 | 0.212 | 0.00924 | -0.0055 | 22.9437
-1 | 0.2616 | 0.00921 | -0.0009 | 28.4039
-0.5 | 0.3138 | 0.00923 | 0.0031 | 33.9978
0 | 0.3656 | 0.00928 | 0.0071 | 39.3966
0.5 | 0.4197 | 0.00927 | 0.0107 | 45.2751
1 | 0.4708 | 0.00928 | 0.0148 | 50.7328
1.5 | 0.4793 | 0.00833 | 0.0268 | 57.539
2 | 0.4931 | 0.00767 | 0.038 | 64.2894
2.5 | 0.5121 | 0.00742 | 0.0486 | 69.0162
3 | 0.5395 | 0.00741 | 0.0575 | 72.807
3.5 | 0.5748 | 0.00759 | 0.0647 | 75.7312
4 | 0.6231 | 0.00776 | 0.0694 | 80.2964
4.5 | 0.6811 | 0.00806 | 0.072 | 84.5037
5 | 0.7501 | 0.00853 | 0.0722 | 87.9367
5.5 | 0.8514 | 0.00899 | 0.0663 | 94.7052
6 | 0.9238 | 0.00957 | 0.0659 | 96.5308
6.5 | 0.9953 | 0.01026 | 0.0656 | 97.0078
7 | 1.0628 | 0.011 | 0.066 | 96.6182
7.5 | 1.1267 | 0.01213 | 0.0664 | 92.8854
8 | 1.181 | 0.01323 | 0.0687 | 89.2668
8.5 | 1.2492 | 0.01465 | 0.0678 | 85.2696
9 | 1.3086 | 0.01664 | 0.0672 | 78.6418
9.5 | 1.3667 | 0.01868 | 0.0667 | 73.1638
10 | 1.3949 | 0.02176 | 0.069 | 64.1039
10.5 | 1.4403 | 0.02515 | 0.0675 | 57.2684
11 | 1.4709 | 0.02944 | 0.0661 | 49.9626
11.5 | 1.4739 | 0.03557 | 0.0646 | 41.4366
12 | 1.4761 | 0.04179 | 0.0631 | 35.3218
12.5 | 1.4412 | 0.05076 | 0.0606 | 28.3924
13 | 1.4123 | 0.05878 | 0.0593 | 24.0269
13.5 | 1.3682 | 0.06708 | 0.0594 | 20.3965
14 | 1.325 | 0.07575 | 0.0587 | 17.4917
14.5 | 1.3025 | 0.08306 | 0.0581 | 15.6814
15 | 1.2684 | 0.09173 | 0.0563 | 13.8275
15.5 | 1.2541 | 0.09887 | 0.055 | 12.6843
16 | 1.23 | 0.10722 | 0.0527 | 11.4717
16.5 | 1.2199 | 0.11439 | 0.0508 | 10.6644
17 | 1.2047 | 0.12229 | 0.0482 | 9.8512

## 65. Re 4M Mach 0.00 (1)
BIGFOIL.COM POLAR EXPORT
NACA44119
NACA44119 |  |  |  | Cl Max: | 2.015 | at alpha= | 20 | deg
JavaFoil+Calcfoil stall+Eppler ext transition |  |  |  | L/D Max: | 115.688 | at alpha= | 8.5 | deg
Re: | 4000000 |  |  | Cd Min: | 0.00704 | at alpha= | 3 | deg
Mach: | 0 |  |  | Cl=0 at alpha= | -1.9762 | deg
|  |  |  | @ Cl=0.1, Cd= | 0.0092119
|  |  |  | @ Cl=0.4, Cd= | 0.0072916
|  |  |  | @ Cl=0.6, Cd= | 0.0071408
alpha (deg) | Cl | Cd | Cm | Cl/Cd
-19.5 | -1.137 | 0.13573 | 0.014 | -8.377
-19 | -1.137 | 0.12928 | 0.014 | -8.795
-18.5 | -1.136 | 0.12268 | 0.014 | -9.256
-18 | -1.132 | 0.11642 | 0.014 | -9.725
-17.5 | -1.127 | 0.11004 | 0.014 | -10.244
-17 | -1.121 | 0.10373 | 0.015 | -10.802
-16.5 | -1.112 | 0.09761 | 0.015 | -11.391
-16 | -1.102 | 0.09107 | 0.015 | -12.103
-15.5 | -1.092 | 0.08374 | 0.015 | -13.043
-15 | -1.208 | 0.02705 | 0.02 | -44.661
-14.5 | -1.227 | 0.01856 | 0.021 | -66.097
-14 | -1.213 | 0.01658 | 0.021 | -73.163
-13.5 | -1.19 | 0.01546 | 0.021 | -76.931
-13 | -1.161 | 0.01471 | 0.021 | -78.935
-12.5 | -1.129 | 0.01408 | 0.021 | -80.199
-12 | -1.094 | 0.01359 | 0.021 | -80.466
-11.5 | -1.056 | 0.01312 | 0.021 | -80.464
-11 | -1.015 | 0.01271 | 0.021 | -79.844
-10.5 | -0.971 | 0.01234 | 0.02 | -78.704
-10 | -0.926 | 0.01201 | 0.02 | -77.078
-9.5 | -0.878 | 0.01175 | 0.02 | -74.744
-9 | -0.828 | 0.01154 | 0.02 | -71.774
-8.5 | -0.776 | 0.01129 | 0.02 | -68.739
-8 | -0.723 | 0.01115 | 0.019 | -64.82
-7.5 | -0.668 | 0.00971 | 0.019 | -68.817
-7 | -0.612 | 0.00958 | 0.019 | -63.903
-6.5 | -0.555 | 0.00998 | 0.019 | -55.576
-6 | -0.496 | 0.00985 | 0.018 | -50.395
-5.5 | -0.437 | 0.00931 | 0.018 | -46.951
-5 | -0.377 | 0.00918 | 0.018 | -41.038
-4.5 | -0.316 | 0.00959 | 0.018 | -32.928
-4 | -0.254 | 0.00948 | 0.017 | -26.823
-3.5 | -0.192 | 0.00935 | 0.017 | -20.537
-3 | -0.13 | 0.00929 | 0.017 | -13.943
-2.5 | -0.067 | 0.00982 | 0.016 | -6.787
-2 | -0.003 | 0.00969 | 0.016 | -0.35
-1.5 | 0.06 | 0.00925 | 0.016 | 6.493
-1 | 0.123 | 0.00919 | 0.016 | 13.439
-0.5 | 0.187 | 0.00917 | 0.015 | 20.375
0 | 0.25 | 0.00919 | 0.015 | 27.18
0.5 | 0.313 | 0.00924 | 0.015 | 33.867
1 | 0.376 | 0.00716 | 0.014 | 52.507
1.5 | 0.438 | 0.0075 | 0.014 | 58.426
2 | 0.501 | 0.00718 | 0.013 | 69.788
2.5 | 0.563 | 0.00729 | 0.013 | 77.256
3 | 0.625 | 0.00704 | 0.013 | 88.798
3.5 | 0.687 | 0.00788 | 0.012 | 87.117
4 | 0.748 | 0.00803 | 0.012 | 93.182
4.5 | 0.809 | 0.00821 | 0.012 | 98.521
5 | 0.869 | 0.00842 | 0.011 | 103.234
5.5 | 0.929 | 0.00865 | 0.011 | 107.442
6 | 0.988 | 0.00894 | 0.01 | 110.538
6.5 | 1.046 | 0.00938 | 0.01 | 111.533
7 | 1.104 | 0.00972 | 0.009 | 113.646
7.5 | 1.161 | 0.01008 | 0.009 | 115.144
8 | 1.216 | 0.01051 | 0.009 | 115.681
8.5 | 1.271 | 0.01099 | 0.008 | 115.688
9 | 1.324 | 0.01157 | 0.008 | 114.418
9.5 | 1.376 | 0.01223 | 0.007 | 112.463
10 | 1.426 | 0.01299 | 0.007 | 109.761
10.5 | 1.475 | 0.01405 | 0.006 | 104.977
11 | 1.522 | 0.01507 | 0.006 | 101.017
11.5 | 1.568 | 0.01664 | 0.005 | 94.219
12 | 1.612 | 0.01802 | 0.005 | 89.467
12.5 | 1.655 | 0.01959 | 0.005 | 84.459
13 | 1.695 | 0.02143 | 0.004 | 79.1
13.5 | 1.735 | 0.02348 | 0.004 | 73.881
14 | 1.772 | 0.02588 | 0.003 | 68.451
14.5 | 1.806 | 0.02848 | 0.003 | 63.419
15 | 1.838 | 0.03149 | 0.002 | 58.383
15.5 | 1.868 | 0.03477 | 0.002 | 53.724
16 | 1.895 | 0.03837 | 0.001 | 49.388
16.5 | 1.919 | 0.04235 | 0.001 | 45.314
17 | 1.941 | 0.04669 | 0.001 | 41.56
17.5 | 1.96 | 0.05139 | 0 | 38.142
18 | 1.976 | 0.05658 | 0 | 34.918
18.5 | 1.989 | 0.06208 | -0.001 | 32.038
19 | 2 | 0.06778 | -0.001 | 29.513
19.5 | 2.009 | 0.07378 | -0.001 | 27.23
20 | 2.015 | 0.07996 | -0.002 | 25.195

## 66. Re 4M Mach 0.00 (2)
BIGFOIL.COM POLAR EXPORT
NACA44119
NACA44119 |  |  |  | Cl Max: | 1.7762 | at alpha= | 16 | deg
XFOIL ncrit=9 |  |  |  | L/D Max: | 137.239 | at alpha= | 9.5 | deg
Re: | 4000000 |  |  | Cd Min: | 0.0679 | at alpha= | 20 | deg
Mach: | 0 |  |  | Cl=0 at alpha= | -2.8287 | deg
|  |  |  | @ Cl=0.1, Cd= | 0.0081653
|  |  |  | @ Cl=0.4, Cd= | 0.0065366
|  |  |  | @ Cl=0.6, Cd= | 0.0061509
alpha (deg) | Cl | Cd | Cm | Cl/Cd
-20 | -1.527 | 0.02592 | -0.0638 | -58.912
-19.5 | -1.4999 | 0.02438 | -0.0614 | -61.5217
-19 | -1.4712 | 0.02301 | -0.0589 | -63.9374
-18.5 | -1.441 | 0.02175 | -0.0564 | -66.2529
-18 | -1.4142 | 0.02033 | -0.0532 | -69.5622
-17.5 | -1.3851 | 0.0191 | -0.0501 | -72.5183
-17 | -1.3532 | 0.01805 | -0.047 | -74.9695
-16.5 | -1.3203 | 0.01715 | -0.0438 | -76.9854
-16 | -1.2877 | 0.01633 | -0.0403 | -78.8549
-15.5 | -1.255 | 0.01563 | -0.0366 | -80.2943
-15 | -1.1995 | 0.01489 | -0.0373 | -80.5574
-14.5 | -1.1514 | 0.01417 | -0.0362 | -81.2562
-14 | -1.0501 | 0.01321 | -0.0461 | -79.4928
-13.5 | -0.8911 | 0.01247 | -0.068 | -71.4595
-13 | -0.8523 | 0.01215 | -0.0649 | -70.1481
-12.5 | -0.8138 | 0.01184 | -0.0617 | -68.7331
-12 | -0.7767 | 0.01153 | -0.0581 | -67.3634
-11.5 | -0.7399 | 0.01113 | -0.0545 | -66.478
-11 | -0.7025 | 0.01082 | -0.0508 | -64.9261
-10.5 | -0.663 | 0.01055 | -0.0474 | -62.8436
-10 | -0.6222 | 0.01032 | -0.0442 | -60.2907
-9.5 | -0.5838 | 0.01006 | -0.0405 | -58.0318
-9 | -0.5438 | 0.00981 | -0.0371 | -55.4332
-8.5 | -0.5027 | 0.0096 | -0.0338 | -52.3646
-8 | -0.4606 | 0.00943 | -0.0307 | -48.8441
-7.5 | -0.4193 | 0.00922 | -0.0273 | -45.4772
-7 | -0.3775 | 0.00904 | -0.0241 | -41.7588
-6.5 | -0.3345 | 0.00892 | -0.021 | -37.5
-6 | -0.2916 | 0.00875 | -0.0179 | -33.3257
-5.5 | -0.2491 | 0.00867 | -0.0147 | -28.7313
-5 | -0.2072 | 0.0086 | -0.0114 | -24.093
-4.5 | -0.1627 | 0.00852 | -0.0086 | -19.0962
-4 | -0.1143 | 0.00843 | -0.0066 | -13.5587
-3.5 | -0.0667 | 0.00837 | -0.0045 | -7.9689
-3 | -0.0171 | 0.00828 | -0.0028 | -2.0652
-2.5 | 0.0328 | 0.00822 | -0.0012 | 3.9903
-2 | 0.082 | 0.00819 | 0.0006 | 10.0122
-1.5 | 0.1329 | 0.00812 | 0.002 | 16.367
-1 | 0.1835 | 0.00808 | 0.0034 | 22.7104
-0.5 | 0.2335 | 0.00808 | 0.005 | 28.8985
0 | 0.2845 | 0.00804 | 0.0063 | 35.3856
0.5 | 0.3348 | 0.00798 | 0.0077 | 41.9549
1 | 0.381 | 0.00787 | 0.0099 | 48.4117
1.5 | 0.3915 | 0.00663 | 0.0192 | 59.0498
2 | 0.4261 | 0.00625 | 0.0239 | 68.176
2.5 | 0.4648 | 0.00611 | 0.0278 | 76.072
3 | 0.5045 | 0.00609 | 0.0314 | 82.8407
3.5 | 0.5473 | 0.00608 | 0.0344 | 90.0164
4 | 0.5923 | 0.00613 | 0.0369 | 96.6232
4.5 | 0.6365 | 0.00625 | 0.0395 | 101.84
5 | 0.6818 | 0.00638 | 0.0417 | 106.8652
5.5 | 0.7307 | 0.00648 | 0.0432 | 112.7623
6 | 0.7818 | 0.00669 | 0.0441 | 116.861
6.5 | 0.8306 | 0.00692 | 0.0453 | 120.0289
7 | 0.9036 | 0.00715 | 0.0413 | 126.3776
7.5 | 0.9758 | 0.00749 | 0.0373 | 130.2804
8 | 1.0271 | 0.00776 | 0.0378 | 132.3582
8.5 | 1.097 | 0.00806 | 0.0342 | 136.1042
9 | 1.1566 | 0.00847 | 0.0327 | 136.5525
9.5 | 1.2077 | 0.0088 | 0.033 | 137.2386
10 | 1.2577 | 0.00917 | 0.0334 | 137.1538
10.5 | 1.3135 | 0.0097 | 0.0323 | 135.4124
11 | 1.3709 | 0.01009 | 0.031 | 135.8672
11.5 | 1.4234 | 0.01065 | 0.0303 | 133.6526
12 | 1.4724 | 0.01121 | 0.0303 | 131.347
12.5 | 1.5102 | 0.01191 | 0.0322 | 126.801
13 | 1.562 | 0.01266 | 0.031 | 123.3807
13.5 | 1.6113 | 0.01347 | 0.0299 | 119.6214
14 | 1.6568 | 0.01447 | 0.0292 | 114.499
14.5 | 1.6978 | 0.0157 | 0.0288 | 108.1401
15 | 1.737 | 0.01714 | 0.0282 | 101.3419
15.5 | 1.7674 | 0.01906 | 0.0282 | 92.7282
16 | 1.7762 | 0.02109 | 0.032 | 84.22
16.5 | 1.7733 | 0.02421 | 0.0357 | 73.2466
17 | 1.776 | 0.02738 | 0.0382 | 64.8649
17.5 | 1.769 | 0.03158 | 0.0403 | 56.0165
18 | 1.7601 | 0.0363 | 0.0417 | 48.4876
18.5 | 1.737 | 0.04272 | 0.0425 | 40.6601
19 | 1.7072 | 0.05016 | 0.0425 | 34.0351
19.5 | 1.6708 | 0.05864 | 0.0418 | 28.4925
20 | 1.6305 | 0.0679 | 0.0404 | 24.0133

## 67. Re 4M Mach 0.10 (1)
BIGFOIL.COM POLAR EXPORT
NACA44119
NACA44119 |  |  |  | Cl Max: | 2.002 | at alpha= | 20 | deg
JavaFoil+Calcfoil stall+Eppler ext transition |  |  |  | L/D Max: | 114.799 | at alpha= | 8 | deg
Re: | 4000000 |  |  | Cd Min: | 0.00706 | at alpha= | 3 | deg
Mach: | 0.1 |  |  | Cl=0 at alpha= | -1.9762 | deg
|  |  |  | @ Cl=0.1, Cd= | 0.0092412
|  |  |  | @ Cl=0.4, Cd= | 0.0072857
|  |  |  | @ Cl=0.6, Cd= | 0.0071729
alpha (deg) | Cl | Cd | Cm | Cl/Cd
-19.5 | -1.106 | 0.13846 | 0.014 | -7.988
-19 | -1.109 | 0.13156 | 0.014 | -8.43
-18.5 | -1.11 | 0.12517 | 0.014 | -8.868
-18 | -1.109 | 0.11876 | 0.014 | -9.34
-17.5 | -1.107 | 0.1124 | 0.014 | -9.845
-17 | -1.102 | 0.10609 | 0.014 | -10.388
-16.5 | -1.095 | 0.10003 | 0.015 | -10.95
-16 | -1.087 | 0.09378 | 0.015 | -11.591
-15.5 | -1.077 | 0.08731 | 0.015 | -12.337
-15 | -1.067 | 0.07933 | 0.015 | -13.452
-14.5 | -1.2 | 0.02176 | 0.021 | -55.152
-14 | -1.2 | 0.01746 | 0.021 | -68.762
-13.5 | -1.182 | 0.01593 | 0.021 | -74.209
-13 | -1.157 | 0.015 | 0.021 | -77.1
-12.5 | -1.126 | 0.01433 | 0.021 | -78.605
-12 | -1.092 | 0.01375 | 0.021 | -79.465
-11.5 | -1.055 | 0.01328 | 0.021 | -79.455
-11 | -1.015 | 0.01287 | 0.021 | -78.86
-10.5 | -0.972 | 0.01248 | 0.021 | -77.932
-10 | -0.927 | 0.01214 | 0.02 | -76.374
-9.5 | -0.88 | 0.01183 | 0.02 | -74.393
-9 | -0.83 | 0.0116 | 0.02 | -71.588
-8.5 | -0.779 | 0.0114 | 0.02 | -68.274
-8 | -0.725 | 0.01125 | 0.019 | -64.468
-7.5 | -0.671 | 0.00979 | 0.019 | -68.478
-7 | -0.614 | 0.00966 | 0.019 | -63.626
-6.5 | -0.557 | 0.01002 | 0.019 | -55.572
-6 | -0.499 | 0.00986 | 0.019 | -50.562
-5.5 | -0.439 | 0.00934 | 0.018 | -46.983
-5 | -0.378 | 0.00918 | 0.018 | -41.224
-4.5 | -0.317 | 0.00965 | 0.018 | -32.873
-4 | -0.255 | 0.00953 | 0.017 | -26.793
-3.5 | -0.193 | 0.00941 | 0.017 | -20.515
-3 | -0.13 | 0.00929 | 0.017 | -14.006
-2.5 | -0.067 | 0.0098 | 0.017 | -6.831
-2 | -0.003 | 0.00934 | 0.016 | -0.365
-1.5 | 0.06 | 0.00926 | 0.016 | 6.519
-1 | 0.124 | 0.00923 | 0.016 | 13.441
-0.5 | 0.188 | 0.00921 | 0.015 | 20.38
0 | 0.251 | 0.00921 | 0.015 | 27.277
0.5 | 0.314 | 0.00926 | 0.015 | 33.938
1 | 0.378 | 0.00716 | 0.014 | 52.729
1.5 | 0.441 | 0.00752 | 0.014 | 58.546
2 | 0.503 | 0.00722 | 0.014 | 69.686
2.5 | 0.566 | 0.00731 | 0.013 | 77.407
3 | 0.628 | 0.00706 | 0.013 | 88.917
3.5 | 0.69 | 0.00792 | 0.012 | 87.127
4 | 0.751 | 0.00806 | 0.012 | 93.187
4.5 | 0.812 | 0.00828 | 0.012 | 98.112
5 | 0.873 | 0.0085 | 0.011 | 102.753
5.5 | 0.933 | 0.00873 | 0.011 | 106.849
6 | 0.992 | 0.009 | 0.01 | 110.244
6.5 | 1.051 | 0.00949 | 0.01 | 110.771
7 | 1.109 | 0.0098 | 0.01 | 113.08
7.5 | 1.165 | 0.01021 | 0.009 | 114.177
8 | 1.221 | 0.01063 | 0.009 | 114.799
8.5 | 1.275 | 0.01112 | 0.008 | 114.645
9 | 1.328 | 0.01175 | 0.008 | 113.029
9.5 | 1.38 | 0.01243 | 0.007 | 111.032
10 | 1.43 | 0.01323 | 0.007 | 108.074
10.5 | 1.479 | 0.01434 | 0.006 | 103.127
11 | 1.526 | 0.0154 | 0.006 | 99.123
11.5 | 1.571 | 0.01705 | 0.005 | 92.189
12 | 1.615 | 0.01847 | 0.005 | 87.452
12.5 | 1.658 | 0.02011 | 0.005 | 82.425
13 | 1.698 | 0.02205 | 0.004 | 76.998
13.5 | 1.737 | 0.02421 | 0.004 | 71.74
14 | 1.773 | 0.02671 | 0.003 | 66.4
14.5 | 1.808 | 0.02941 | 0.003 | 61.479
15 | 1.839 | 0.03252 | 0.002 | 56.563
15.5 | 1.868 | 0.0359 | 0.002 | 52.037
16 | 1.894 | 0.03963 | 0.001 | 47.803
16.5 | 1.918 | 0.04376 | 0.001 | 43.824
17 | 1.938 | 0.0483 | 0.001 | 40.119
17.5 | 1.956 | 0.05319 | 0 | 36.774
18 | 1.97 | 0.05844 | 0 | 33.719
18.5 | 1.982 | 0.06419 | -0.001 | 30.879
19 | 1.992 | 0.07016 | -0.001 | 28.391
19.5 | 1.999 | 0.07623 | -0.001 | 26.221
20 | 2.002 | 0.08261 | -0.002 | 24.235

## 68. Re 4M Mach 0.10 (2)
BIGFOIL.COM POLAR EXPORT
NACA44119
NACA44119 |  |  |  | Cl Max: | 1.775 | at alpha= | 16 | deg
XFOIL ncrit=9 |  |  |  | L/D Max: | 136.513 | at alpha= | 9.5 | deg
Re: | 4000000 |  |  | Cd Min: | 0.07322 | at alpha= | 20 | deg
Mach: | 0.1 |  |  | Cl=0 at alpha= | -2.8444 | deg
|  |  |  | @ Cl=0.1, Cd= | 0.0081845
|  |  |  | @ Cl=0.4, Cd= | 0.0065988
|  |  |  | @ Cl=0.6, Cd= | 0.0061751
alpha (deg) | Cl | Cd | Cm | Cl/Cd
-20 | -1.5274 | 0.02729 | -0.0679 | -55.9692
-19.5 | -1.5019 | 0.02553 | -0.0654 | -58.8288
-19 | -1.4748 | 0.02395 | -0.0627 | -61.5783
-18.5 | -1.446 | 0.02254 | -0.0599 | -64.1526
-18 | -1.416 | 0.02124 | -0.057 | -66.6667
-17.5 | -1.3866 | 0.01993 | -0.0538 | -69.5735
-17 | -1.3572 | 0.01866 | -0.0504 | -72.7331
-16.5 | -1.3251 | 0.01765 | -0.047 | -75.0765
-16 | -1.2918 | 0.01677 | -0.0435 | -77.0304
-15.5 | -1.2592 | 0.01599 | -0.0396 | -78.7492
-15 | -1.2055 | 0.01522 | -0.0397 | -79.205
-14.5 | -1.1573 | 0.01443 | -0.0385 | -80.201
-14 | -1.0545 | 0.01351 | -0.0483 | -78.0533
-13.5 | -0.8951 | 0.01268 | -0.0698 | -70.5915
-13 | -0.8548 | 0.01233 | -0.067 | -69.3268
-12.5 | -0.8164 | 0.01199 | -0.0636 | -68.0901
-12 | -0.7777 | 0.0117 | -0.0601 | -66.4701
-11.5 | -0.7409 | 0.01127 | -0.0563 | -65.7409
-11 | -0.7031 | 0.01094 | -0.0526 | -64.2687
-10.5 | -0.6639 | 0.01064 | -0.049 | -62.3966
-10 | -0.6229 | 0.0104 | -0.0457 | -59.8942
-9.5 | -0.5833 | 0.01016 | -0.0421 | -57.4114
-9 | -0.5437 | 0.00988 | -0.0385 | -55.0304
-8.5 | -0.5023 | 0.00966 | -0.0351 | -51.9979
-8 | -0.4603 | 0.00948 | -0.0318 | -48.5549
-7.5 | -0.4185 | 0.00927 | -0.0285 | -45.1456
-7 | -0.3763 | 0.00908 | -0.0252 | -41.4427
-6 | -0.2901 | 0.00878 | -0.0189 | -33.041
-5.5 | -0.2469 | 0.00868 | -0.0158 | -28.4447
-5 | -0.2045 | 0.00862 | -0.0124 | -23.7239
-4.5 | -0.1614 | 0.00853 | -0.0092 | -18.9215
-4 | -0.113 | 0.00846 | -0.0071 | -13.357
-3.5 | -0.0654 | 0.00839 | -0.0049 | -7.795
-3 | -0.0155 | 0.00829 | -0.0032 | -1.8697
-2.5 | 0.0343 | 0.00824 | -0.0014 | 4.1626
-2 | 0.0837 | 0.00821 | 0.0004 | 10.1949
-1.5 | 0.1349 | 0.00813 | 0.0018 | 16.5929
-1 | 0.1856 | 0.0081 | 0.0033 | 22.9136
-0.5 | 0.2357 | 0.0081 | 0.0049 | 29.0988
0 | 0.2871 | 0.00805 | 0.0063 | 35.6646
0.5 | 0.3375 | 0.00801 | 0.0078 | 42.1348
1.5 | 0.3946 | 0.00666 | 0.0194 | 59.2492
2 | 0.429 | 0.00627 | 0.0242 | 68.4211
2.5 | 0.4677 | 0.00614 | 0.0281 | 76.1726
3 | 0.5071 | 0.00613 | 0.0319 | 82.7243
3.5 | 0.5503 | 0.00611 | 0.0349 | 90.0655
4 | 0.5949 | 0.00616 | 0.0376 | 96.5747
4.5 | 0.6389 | 0.00629 | 0.0403 | 101.5739
5 | 0.6845 | 0.0064 | 0.0427 | 106.9531
5.5 | 0.7316 | 0.00651 | 0.0446 | 112.381
6 | 0.7844 | 0.00674 | 0.0452 | 116.3798
6.5 | 0.8355 | 0.00696 | 0.0461 | 120.0431
7 | 0.9093 | 0.00721 | 0.042 | 126.1165
7.5 | 0.9824 | 0.00757 | 0.0379 | 129.7754
8 | 1.0342 | 0.00782 | 0.0384 | 132.2506
8.5 | 1.1037 | 0.00814 | 0.0351 | 135.5897
9 | 1.1622 | 0.00858 | 0.0339 | 135.4545
9.5 | 1.2136 | 0.00889 | 0.0344 | 136.5129
10 | 1.265 | 0.00931 | 0.0346 | 135.8754
10.5 | 1.3218 | 0.00982 | 0.0335 | 134.6029
11 | 1.3789 | 0.01025 | 0.0323 | 134.5268
11.5 | 1.4309 | 0.01086 | 0.0318 | 131.7587
12 | 1.4798 | 0.01143 | 0.0319 | 129.4663
12.5 | 1.5189 | 0.0122 | 0.0336 | 124.5
13 | 1.5714 | 0.01295 | 0.0324 | 121.3436
13.5 | 1.6188 | 0.01391 | 0.0316 | 116.3767
14 | 1.6652 | 0.01493 | 0.0308 | 111.5338
14.5 | 1.7045 | 0.01635 | 0.0305 | 104.2508
15 | 1.7438 | 0.01787 | 0.0299 | 97.5825
15.5 | 1.7664 | 0.02008 | 0.031 | 87.9681
16 | 1.775 | 0.02229 | 0.0346 | 79.6321
16.5 | 1.7704 | 0.02575 | 0.038 | 68.7534
17 | 1.7689 | 0.02941 | 0.0404 | 60.1462
17.5 | 1.7596 | 0.034 | 0.0422 | 51.7529
18 | 1.7455 | 0.03937 | 0.0434 | 44.3358
18.5 | 1.719 | 0.04627 | 0.0438 | 37.1515
19 | 1.6874 | 0.05406 | 0.0435 | 31.2135
19.5 | 1.6437 | 0.06344 | 0.0425 | 25.9095
20 | 1.6 | 0.07322 | 0.0407 | 21.852

## 69. Re 4M Mach 0.25 (1)
BIGFOIL.COM POLAR EXPORT
NACA44119
NACA44119 |  |  |  | Cl Max: | 1.924 | at alpha= | 18 | deg
JavaFoil+Calcfoil stall+Eppler ext transition |  |  |  | L/D Max: | 110.815 | at alpha= | 7 | deg
Re: | 4000000 |  |  | Cd Min: | 0.00683 | at alpha= | 2 | deg
Mach: | 0.25 |  |  | Cl=0 at alpha= | -1.9697 | deg
|  |  |  | @ Cl=0.1, Cd= | 0.0094325
|  |  |  | @ Cl=0.4, Cd= | 0.0070031
|  |  |  | @ Cl=0.6, Cd= | 0.0079506
alpha (deg) | Cl | Cd | Cm | Cl/Cd
-17.5 | -0.937 | 0.12578 | 0.014 | -7.453
-17 | -0.953 | 0.11883 | 0.014 | -8.02
-16.5 | -0.965 | 0.11193 | 0.014 | -8.623
-16 | -0.974 | 0.10547 | 0.014 | -9.231
-15.5 | -0.978 | 0.09936 | 0.014 | -9.845
-15 | -0.978 | 0.09311 | 0.014 | -10.506
-14.5 | -0.974 | 0.08716 | 0.014 | -11.177
-14 | -0.967 | 0.08109 | 0.015 | -11.928
-13.5 | -0.958 | 0.0748 | 0.015 | -12.804
-13 | -0.948 | 0.06744 | 0.015 | -14.05
-12.5 | -1.088 | 0.01669 | 0.021 | -65.15
-12 | -1.071 | 0.01509 | 0.021 | -70.961
-11.5 | -1.043 | 0.01428 | 0.021 | -73.053
-11 | -1.01 | 0.01369 | 0.021 | -73.804
-10.5 | -0.973 | 0.01318 | 0.021 | -73.794
-10 | -0.932 | 0.01276 | 0.021 | -73.012
-9.5 | -0.888 | 0.01235 | 0.021 | -71.849
-9 | -0.84 | 0.01207 | 0.02 | -69.619
-8.5 | -0.79 | 0.01183 | 0.02 | -66.778
-8 | -0.737 | 0.01165 | 0.02 | -63.323
-7.5 | -0.683 | 0.01142 | 0.02 | -59.792
-7 | -0.627 | 0.01081 | 0.02 | -57.972
-6.5 | -0.569 | 0.00935 | 0.019 | -60.88
-6 | -0.51 | 0.00919 | 0.019 | -55.469
-5.5 | -0.449 | 0.00958 | 0.019 | -46.879
-5 | -0.388 | 0.00941 | 0.018 | -41.2
-4.5 | -0.325 | 0.00925 | 0.018 | -35.166
-4 | -0.262 | 0.00971 | 0.018 | -26.986
-3.5 | -0.198 | 0.00962 | 0.018 | -20.585
-3 | -0.134 | 0.0095 | 0.017 | -14.067
-2.5 | -0.069 | 0.00904 | 0.017 | -7.604
-2 | -0.004 | 0.009 | 0.017 | -0.389
-1.5 | 0.062 | 0.00945 | 0.016 | 6.558
-1 | 0.127 | 0.00942 | 0.016 | 13.527
-0.5 | 0.193 | 0.009 | 0.016 | 21.41
0 | 0.258 | 0.00901 | 0.015 | 28.601
0.5 | 0.323 | 0.009 | 0.015 | 35.862
1 | 0.388 | 0.00699 | 0.015 | 55.451
1.5 | 0.452 | 0.00706 | 0.014 | 64.05
2 | 0.516 | 0.00683 | 0.014 | 75.647
2.5 | 0.58 | 0.00791 | 0.013 | 73.325
3 | 0.644 | 0.00804 | 0.013 | 80.097
3.5 | 0.707 | 0.00822 | 0.013 | 86.059
4 | 0.77 | 0.00836 | 0.012 | 92.1
4.5 | 0.832 | 0.00858 | 0.012 | 97.004
5 | 0.894 | 0.00883 | 0.011 | 101.215
5.5 | 0.955 | 0.00909 | 0.011 | 104.998
6 | 1.015 | 0.00943 | 0.011 | 107.629
6.5 | 1.074 | 0.00979 | 0.01 | 109.702
7 | 1.132 | 0.01022 | 0.01 | 110.815
7.5 | 1.189 | 0.01085 | 0.009 | 109.561
8 | 1.244 | 0.0114 | 0.009 | 109.155
8.5 | 1.298 | 0.01205 | 0.008 | 107.731
9 | 1.351 | 0.01283 | 0.008 | 105.284
9.5 | 1.402 | 0.01369 | 0.007 | 102.381
10 | 1.451 | 0.01479 | 0.007 | 98.122
10.5 | 1.498 | 0.01602 | 0.007 | 93.526
11 | 1.544 | 0.01757 | 0.006 | 87.888
11.5 | 1.588 | 0.01957 | 0.006 | 81.134
12 | 1.631 | 0.02136 | 0.005 | 76.339
12.5 | 1.671 | 0.02354 | 0.005 | 70.967
13 | 1.71 | 0.02588 | 0.004 | 66.054
13.5 | 1.746 | 0.02871 | 0.004 | 60.8
14 | 1.78 | 0.03166 | 0.003 | 56.229
14.5 | 1.811 | 0.03515 | 0.003 | 51.515
15 | 1.838 | 0.03886 | 0.002 | 47.304
15.5 | 1.862 | 0.04304 | 0.002 | 43.267
16 | 1.882 | 0.04765 | 0.001 | 39.504
16.5 | 1.899 | 0.05269 | 0.001 | 36.045
17 | 1.911 | 0.05819 | 0.001 | 32.851
17.5 | 1.921 | 0.06416 | 0 | 29.933
18 | 1.924 | 0.07073 | 0 | 27.207
18.5 | 1.924 | 0.07769 | -0.001 | 24.768
19 | 1.921 | 0.08473 | -0.001 | 22.675
19.5 | 1.913 | 0.09205 | -0.001 | 20.785
20 | 1.9 | 0.09951 | -0.002 | 19.092

## 70. Re 4M Mach 0.25 (2)
BIGFOIL.COM POLAR EXPORT
NACA44119
NACA44119 |  |  |  | Cl Max: | 1.7549 | at alpha= | 15 | deg
XFOIL ncrit=9 |  |  |  | L/D Max: | 131.751 | at alpha= | 9 | deg
Re: | 4000000 |  |  | Cd Min: | 0.10054 | at alpha= | 20 | deg
Mach: | 0.25 |  |  | Cl=0 at alpha= | -2.9354 | deg
|  |  |  | @ Cl=0.1, Cd= | 0.0082748
|  |  |  | @ Cl=0.4, Cd= | 0.0080829
|  |  |  | @ Cl=0.6, Cd= | 0.0063338
alpha (deg) | Cl | Cd | Cm | Cl/Cd
-20 | -1.4604 | 0.04118 | -0.0879 | -35.4638
-19.5 | -1.4599 | 0.03651 | -0.0864 | -39.9863
-19 | -1.4503 | 0.03288 | -0.084 | -44.1089
-18.5 | -1.4342 | 0.02991 | -0.0811 | -47.9505
-18 | -1.4173 | 0.0272 | -0.0775 | -52.1066
-17.5 | -1.393 | 0.02508 | -0.0739 | -55.5423
-17 | -1.3653 | 0.02328 | -0.0701 | -58.6469
-16.5 | -1.336 | 0.02166 | -0.066 | -61.6805
-16 | -1.3045 | 0.02027 | -0.0618 | -64.3562
-15.5 | -1.2774 | 0.01871 | -0.0569 | -68.2737
-15 | -1.2344 | 0.01749 | -0.0541 | -70.5775
-14.5 | -1.1853 | 0.01632 | -0.0521 | -72.6287
-14 | -1.0777 | 0.01514 | -0.0609 | -71.1823
-13 | -0.8702 | 0.01347 | -0.078 | -64.6028
-12.5 | -0.8285 | 0.01295 | -0.0744 | -63.9768
-12 | -0.7879 | 0.0125 | -0.0705 | -63.032
-11 | -0.7059 | 0.01171 | -0.0626 | -60.2818
-10.5 | -0.6674 | 0.01125 | -0.0582 | -59.3244
-10 | -0.6257 | 0.01089 | -0.0543 | -57.4564
-9.5 | -0.5845 | 0.01059 | -0.0503 | -55.1936
-9 | -0.5411 | 0.01036 | -0.0466 | -52.2297
-8.5 | -0.5013 | 0.01003 | -0.0423 | -49.9801
-8 | -0.4581 | 0.00979 | -0.0386 | -46.7926
-7.5 | -0.4143 | 0.0096 | -0.0349 | -43.1562
-7 | -0.3713 | 0.00935 | -0.0312 | -39.7112
-6.5 | -0.3265 | 0.00915 | -0.0277 | -35.6831
-6 | -0.2815 | 0.009 | -0.0243 | -31.2778
-5.5 | -0.2373 | 0.0088 | -0.0208 | -26.9659
-5 | -0.1918 | 0.00871 | -0.0175 | -22.0207
-4.5 | -0.1471 | 0.0086 | -0.0141 | -17.1047
-4 | -0.1043 | 0.00856 | -0.0102 | -12.1846
-3.5 | -0.0565 | 0.00847 | -0.0075 | -6.6706
-3 | -0.0064 | 0.0084 | -0.0052 | -0.7619
-2.5 | 0.0431 | 0.00835 | -0.0029 | 5.1617
-2 | 0.0946 | 0.00828 | -0.0009 | 11.4251
-1.5 | 0.1463 | 0.00823 | 0.0009 | 17.7764
-1 | 0.1972 | 0.00824 | 0.0029 | 23.932
-0.5 | 0.2494 | 0.00819 | 0.0046 | 30.4518
0 | 0.3014 | 0.00815 | 0.0063 | 36.9816
0.5 | 0.3522 | 0.00816 | 0.0082 | 43.1618
1 | 0.4018 | 0.00808 | 0.0103 | 49.7277
1.5 | 0.4132 | 0.00686 | 0.0199 | 60.2332
2 | 0.4453 | 0.00647 | 0.0256 | 68.8253
2.5 | 0.4817 | 0.00633 | 0.0305 | 76.0979
3 | 0.5237 | 0.00626 | 0.0343 | 83.6581
3.5 | 0.5659 | 0.00626 | 0.0381 | 90.3994
4 | 0.6075 | 0.00635 | 0.0419 | 95.6693
4.5 | 0.65 | 0.00644 | 0.0455 | 100.9317
5 | 0.6924 | 0.00654 | 0.0491 | 105.8716
5.5 | 0.739 | 0.00675 | 0.0517 | 109.4815
6.5 | 0.8634 | 0.00723 | 0.05 | 119.4191
7 | 0.9439 | 0.00762 | 0.0451 | 123.8714
7.5 | 1.0171 | 0.00794 | 0.0419 | 128.0982
8 | 1.0718 | 0.00825 | 0.0425 | 129.9152
8.5 | 1.1383 | 0.00872 | 0.0405 | 130.539
9 | 1.1963 | 0.00908 | 0.0404 | 131.7511
9.5 | 1.2447 | 0.00956 | 0.042 | 130.1987
10 | 1.3049 | 0.01014 | 0.041 | 128.6884
10.5 | 1.3648 | 0.01067 | 0.0401 | 127.91
11 | 1.4186 | 0.01144 | 0.0399 | 124.0035
11.5 | 1.4716 | 0.0121 | 0.04 | 121.6198
12 | 1.5102 | 0.0131 | 0.0422 | 115.2824
12.5 | 1.5643 | 0.01408 | 0.0413 | 111.1009
13 | 1.6144 | 0.01526 | 0.0406 | 105.7929
13.5 | 1.659 | 0.01679 | 0.0401 | 98.8088
14 | 1.6994 | 0.01861 | 0.0398 | 91.3165
14.5 | 1.7356 | 0.02086 | 0.0392 | 83.2023
15 | 1.7549 | 0.02381 | 0.0402 | 73.7043
15.5 | 1.7545 | 0.02721 | 0.0436 | 64.48
16 | 1.7467 | 0.03154 | 0.0463 | 55.3805
16.5 | 1.7308 | 0.03692 | 0.0481 | 46.8797
17 | 1.701 | 0.04384 | 0.0493 | 38.8002
17.5 | 1.6694 | 0.05127 | 0.0497 | 32.561
18 | 1.626 | 0.06018 | 0.0491 | 27.0189
18.5 | 1.5754 | 0.07025 | 0.0476 | 22.4256
19 | 1.5289 | 0.08035 | 0.0455 | 19.028
19.5 | 1.486 | 0.09039 | 0.0429 | 16.4399
20 | 1.4451 | 0.10054 | 0.0398 | 14.3734

## 71. Re 4M Mach 0.50 (1)
BIGFOIL.COM POLAR EXPORT
NACA44119
NACA44119 |  |  |  | Cl Max: | 1.6 | at alpha= | 12.5 | deg
JavaFoil+Calcfoil stall+Eppler ext transition |  |  |  | L/D Max: | 90.887 | at alpha= | 5.5 | deg
Re: | 4000000 |  |  | Cd Min: | 0.0081 | at alpha= | 1.5 | deg
Mach: | 0.5 |  |  | Cl=0 at alpha= | -1.9726 | deg
|  |  |  | @ Cl=0.1, Cd= | 0.0085767
|  |  |  | @ Cl=0.4, Cd= | 0.0094589
|  |  |  | @ Cl=0.6, Cd= | 0.0084907
alpha (deg) | Cl | Cd | Cm | Cl/Cd
-20 | -1.019 | 0.16683 | 0.015 | -6.109
-19.5 | -0.991 | 0.16273 | 0.015 | -6.091
-19 | -0.963 | 0.14631 | 0.015 | -6.583
-18.5 | -0.936 | 0.13599 | 0.015 | -6.883
-18 | -0.909 | 0.12639 | 0.015 | -7.191
-17.5 | -0.88 | 0.13323 | 0.015 | -6.606
-17 | -0.853 | 0.12169 | 0.015 | -7.007
-16.5 | -0.825 | 0.11359 | 0.015 | -7.266
-16 | -0.796 | 0.11964 | 0.014 | -6.655
-15.5 | -0.769 | 0.10898 | 0.014 | -7.053
-15 | -0.741 | 0.10093 | 0.014 | -7.342
-14.5 | -0.712 | 0.10589 | 0.014 | -6.725
-14 | -0.685 | 0.09531 | 0.014 | -7.182
-13.5 | -0.656 | 0.10549 | 0.013 | -6.214
-13 | -0.628 | 0.09045 | 0.013 | -6.941
-12.5 | -0.6 | 0.08232 | 0.013 | -7.294
-12 | -0.571 | 0.08443 | 0.012 | -6.762
-11.5 | -0.544 | 0.07584 | 0.013 | -7.17
-11 | -0.514 | 0.07773 | 0.012 | -6.618
-10.5 | -0.487 | 0.07473 | 0.012 | -6.512
-10 | -0.459 | 0.06808 | 0.012 | -6.74
-9.5 | -0.431 | 0.0659 | 0.012 | -6.535
-9 | -0.542 | 0.06068 | 0.013 | -8.931
-8.5 | -0.603 | 0.05205 | 0.014 | -11.585
-8 | -0.605 | 0.04512 | 0.015 | -13.403
-7.5 | -0.698 | 0.01313 | 0.022 | -53.188
-7 | -0.657 | 0.01254 | 0.022 | -52.367
-6.5 | -0.607 | 0.01178 | 0.022 | -51.503
-6 | -0.55 | 0.01136 | 0.021 | -48.422
-5.5 | -0.489 | 0.011 | 0.021 | -44.462
-5 | -0.425 | 0.0107 | 0.021 | -39.675
-4.5 | -0.358 | 0.01049 | 0.02 | -34.124
-4 | -0.289 | 0.00879 | 0.02 | -32.92
-3.5 | -0.219 | 0.00864 | 0.02 | -25.399
-3 | -0.148 | 0.00901 | 0.019 | -16.46
-2.5 | -0.076 | 0.00892 | 0.019 | -8.564
-2 | -0.004 | 0.00856 | 0.019 | -0.456
-1.5 | 0.069 | 0.00853 | 0.018 | 8.092
-1 | 0.142 | 0.00864 | 0.018 | 16.419
-0.5 | 0.215 | 0.00861 | 0.017 | 24.932
0 | 0.287 | 0.00939 | 0.017 | 30.526
0.5 | 0.359 | 0.00943 | 0.017 | 38.005
1 | 0.43 | 0.00948 | 0.016 | 45.361
1.5 | 0.501 | 0.0081 | 0.016 | 61.846
2 | 0.572 | 0.0083 | 0.015 | 68.863
2.5 | 0.641 | 0.00877 | 0.015 | 73.118
3 | 0.711 | 0.00904 | 0.015 | 78.622
3.5 | 0.779 | 0.00937 | 0.014 | 83.085
4 | 0.846 | 0.00975 | 0.014 | 86.705
4.5 | 0.911 | 0.01018 | 0.013 | 89.477
5 | 0.975 | 0.01075 | 0.013 | 90.734
5.5 | 1.037 | 0.01141 | 0.012 | 90.887
6 | 1.097 | 0.01233 | 0.012 | 88.971
6.5 | 1.155 | 0.01332 | 0.011 | 86.712
7 | 1.211 | 0.01442 | 0.011 | 83.944
7.5 | 1.263 | 0.0158 | 0.01 | 79.944
8 | 1.314 | 0.01746 | 0.01 | 75.249
8.5 | 1.361 | 0.01934 | 0.009 | 70.382
9 | 1.405 | 0.02175 | 0.008 | 64.629
9.5 | 1.447 | 0.02438 | 0.008 | 59.364
10 | 1.485 | 0.02759 | 0.007 | 53.813
10.5 | 1.519 | 0.03128 | 0.007 | 48.574
11 | 1.549 | 0.03555 | 0.006 | 43.562
11.5 | 1.573 | 0.0402 | 0.006 | 39.142
12 | 1.591 | 0.04593 | 0.005 | 34.636
12.5 | 1.6 | 0.0524 | 0.005 | 30.535
13 | 1.597 | 0.05997 | 0.004 | 26.634
13.5 | 1.575 | 0.06972 | 0.004 | 22.589
14 | 1.517 | 0.08251 | 0.003 | 18.388
14.5 | 1.348 | 0.10428 | 0.003 | 12.928
15 | 1.028 | 0.11694 | 0.002 | 8.793
15.5 | 1.056 | 0.11775 | 0.002 | 8.968
16 | 1.081 | 0.12554 | 0.001 | 8.614
16.5 | 1.107 | 0.13106 | 0.001 | 8.444
17 | 1.133 | 0.13415 | 0.001 | 8.443
17.5 | 1.148 | 0.14299 | 0 | 8.026

## 72. Re 4M Mach 0.50 (2)
BIGFOIL.COM POLAR EXPORT
NACA44119
NACA44119 |  |  |  | Cl Max: | 1.5312 | at alpha= | 11.5 | deg
XFOIL ncrit=9 |  |  |  | L/D Max: | 108.305 | at alpha= | 6.5 | deg
Re: | 4000000 |  |  | Cd Min: | 0.12819 | at alpha= | -15.5 | deg
Mach: | 0.5 |  |  | Cl=0 at alpha= | -3.5885 | deg
|  |  |  | @ Cl=0.1, Cd= | 0.0087604
|  |  |  | @ Cl=0.4, Cd= | 0.0087437
|  |  |  | @ Cl=0.6, Cd= | 0.0070966
alpha (deg) | Cl | Cd | Cm | Cl/Cd
-15.5 | -0.296 | 0.12819 | -0.0593 | -2.3091
-15 | -0.2742 | 0.11792 | -0.0696 | -2.3253
-14.5 | -0.3242 | 0.1013 | -0.0799 | -3.2004
-14 | -0.327 | 0.09076 | -0.0885 | -3.6029
-13.5 | -0.3732 | 0.07604 | -0.0997 | -4.9079
-13 | -0.4214 | 0.05908 | -0.1155 | -7.1327
-12.5 | -0.4664 | 0.04758 | -0.1238 | -9.8024
-12 | -0.5265 | 0.03852 | -0.1247 | -13.6682
-11.5 | -0.582 | 0.03156 | -0.1194 | -18.4411
-11 | -0.6211 | 0.0256 | -0.1111 | -24.2617
-10.5 | -0.6431 | 0.01978 | -0.1022 | -32.5126
-10 | -0.6253 | 0.01608 | -0.0947 | -38.8868
-9.5 | -0.5841 | 0.01424 | -0.0883 | -41.0183
-9 | -0.5368 | 0.01316 | -0.0821 | -40.7903
-8.5 | -0.4888 | 0.0124 | -0.076 | -39.4194
-8 | -0.44 | 0.0118 | -0.0701 | -37.2881
-7.5 | -0.3921 | 0.01127 | -0.0641 | -34.7915
-7 | -0.3435 | 0.01077 | -0.0584 | -31.8942
-6.5 | -0.2946 | 0.01042 | -0.0528 | -28.2726
-6 | -0.2441 | 0.01006 | -0.0477 | -24.2644
-5.5 | -0.1954 | 0.00976 | -0.0423 | -20.0205
-5 | -0.1435 | 0.00952 | -0.0376 | -15.0735
-4.5 | -0.0937 | 0.00926 | -0.0326 | -10.1188
-4 | -0.0423 | 0.0091 | -0.028 | -4.6484
-3.5 | 0.0091 | 0.00891 | -0.0235 | 1.0213
-3 | 0.0604 | 0.0088 | -0.019 | 6.8636
-2.5 | 0.1104 | 0.00875 | -0.0143 | 12.6171
-2 | 0.1604 | 0.00871 | -0.0097 | 18.4156
-1.5 | 0.208 | 0.0087 | -0.0046 | 23.908
-1 | 0.259 | 0.00873 | -0.0003 | 29.6678
-0.5 | 0.313 | 0.00873 | 0.0033 | 35.8534
0 | 0.3683 | 0.00872 | 0.0067 | 42.2362
0.5 | 0.4218 | 0.00876 | 0.0104 | 48.1507
1 | 0.4748 | 0.00881 | 0.0142 | 53.8933
1.5 | 0.5256 | 0.00871 | 0.0184 | 60.3444
2 | 0.5193 | 0.00746 | 0.0333 | 69.6113
2.5 | 0.5431 | 0.00719 | 0.0428 | 75.5355
3 | 0.5666 | 0.00706 | 0.0525 | 80.255
3.5 | 0.6031 | 0.0071 | 0.0597 | 84.9437
4 | 0.6442 | 0.00728 | 0.0658 | 88.489
4.5 | 0.692 | 0.00753 | 0.0705 | 91.8991
5 | 0.7557 | 0.0078 | 0.0721 | 96.8846
5.5 | 0.8382 | 0.00825 | 0.0698 | 101.6
6 | 0.9337 | 0.00875 | 0.0652 | 106.7086
6.5 | 1.0029 | 0.00926 | 0.0657 | 108.3045
7 | 1.0702 | 0.01003 | 0.0661 | 106.6999
8 | 1.2014 | 0.01173 | 0.0677 | 102.4211
8.5 | 1.2556 | 0.013 | 0.0697 | 96.5846
9 | 1.3232 | 0.01436 | 0.0694 | 92.1448
9.5 | 1.3794 | 0.01639 | 0.0693 | 84.1611
10 | 1.4331 | 0.01853 | 0.0697 | 77.3394
10.5 | 1.4642 | 0.0214 | 0.0721 | 68.4206
11 | 1.5011 | 0.0252 | 0.071 | 59.5675
11.5 | 1.5312 | 0.02942 | 0.07 | 52.0462
12 | 1.5293 | 0.03573 | 0.0688 | 42.8016
12.5 | 1.5195 | 0.04263 | 0.0674 | 35.6439
13 | 1.486 | 0.05124 | 0.0654 | 29.0008
13.5 | 1.439 | 0.06123 | 0.0621 | 23.5016
14 | 1.405 | 0.06966 | 0.0605 | 20.1694
14.5 | 1.3472 | 0.07965 | 0.0589 | 16.914
15 | 1.3231 | 0.08718 | 0.058 | 15.1766
15.5 | 1.2848 | 0.09633 | 0.0557 | 13.3375
16 | 1.2722 | 0.10345 | 0.0542 | 12.2977
16.5 | 1.2467 | 0.11203 | 0.0516 | 11.1283

## 73. Re 5M Mach 0.00 (1)
BIGFOIL.COM POLAR EXPORT
NACA44119
NACA44119 |  |  |  | Cl Max: | 2.017 | at alpha= | 20 | deg
JavaFoil+Calcfoil stall+Eppler ext transition |  |  |  | L/D Max: | 118.968 | at alpha= | 8 | deg
Re: | 5000000 |  |  | Cd Min: | 0.0069 | at alpha= | 3 | deg
Mach: | 0 |  |  | Cl=0 at alpha= | -1.9762 | deg
|  |  |  | @ Cl=0.1, Cd= | 0.0090533
|  |  |  | @ Cl=0.4, Cd= | 0.0071577
|  |  |  | @ Cl=0.6, Cd= | 0.0070008
alpha (deg) | Cl | Cd | Cm | Cl/Cd
-20 | -1.137 | 0.14 | 0.014 | -8.121
-19.5 | -1.139 | 0.13328 | 0.014 | -8.544
-19 | -1.139 | 0.12653 | 0.014 | -9.002
-18.5 | -1.138 | 0.12014 | 0.015 | -9.469
-18 | -1.134 | 0.11384 | 0.015 | -9.966
-17.5 | -1.13 | 0.10737 | 0.015 | -10.523
-17 | -1.124 | 0.1008 | 0.015 | -11.148
-16.5 | -1.116 | 0.09429 | 0.015 | -11.835
-16 | -1.108 | 0.08663 | 0.015 | -12.794
-15.5 | -1.207 | 0.03328 | 0.02 | -36.281
-15 | -1.241 | 0.02019 | 0.021 | -61.469
-14.5 | -1.236 | 0.01708 | 0.021 | -72.355
-14 | -1.217 | 0.01573 | 0.021 | -77.365
-13.5 | -1.192 | 0.01479 | 0.021 | -80.605
-13 | -1.163 | 0.01414 | 0.021 | -82.248
-12.5 | -1.13 | 0.01357 | 0.021 | -83.305
-12 | -1.095 | 0.0131 | 0.021 | -83.562
-11.5 | -1.056 | 0.01266 | 0.021 | -83.458
-11 | -1.015 | 0.01229 | 0.021 | -82.62
-10.5 | -0.972 | 0.01193 | 0.02 | -81.494
-10 | -0.926 | 0.01162 | 0.02 | -79.681
-9.5 | -0.879 | 0.01138 | 0.02 | -77.202
-9 | -0.828 | 0.01119 | 0.02 | -74.011
-8.5 | -0.777 | 0.01103 | 0.02 | -70.398
-8 | -0.723 | 0.00953 | 0.019 | -75.865
-7.5 | -0.668 | 0.00939 | 0.019 | -71.181
-7 | -0.612 | 0.00979 | 0.019 | -62.541
-6.5 | -0.555 | 0.0096 | 0.019 | -57.778
-6 | -0.497 | 0.00946 | 0.018 | -52.501
-5.5 | -0.437 | 0.00939 | 0.018 | -46.566
-5 | -0.377 | 0.00935 | 0.018 | -40.303
-4.5 | -0.316 | 0.00921 | 0.018 | -34.29
-4 | -0.254 | 0.00913 | 0.017 | -27.835
-3.5 | -0.192 | 0.00907 | 0.017 | -21.192
-3 | -0.13 | 0.0095 | 0.017 | -13.643
-2.5 | -0.067 | 0.00945 | 0.016 | -7.047
-2 | -0.003 | 0.00934 | 0.016 | -0.364
-1.5 | 0.06 | 0.00932 | 0.016 | 6.442
-1 | 0.123 | 0.0089 | 0.016 | 13.879
-0.5 | 0.187 | 0.00934 | 0.015 | 20.005
0 | 0.25 | 0.00936 | 0.015 | 26.713
0.5 | 0.313 | 0.00931 | 0.015 | 33.628
1 | 0.376 | 0.00703 | 0.014 | 53.452
1.5 | 0.438 | 0.00736 | 0.014 | 59.562
2 | 0.501 | 0.00745 | 0.013 | 67.264
2.5 | 0.563 | 0.00715 | 0.013 | 78.817
3 | 0.625 | 0.0069 | 0.013 | 90.613
3.5 | 0.687 | 0.00698 | 0.012 | 98.447
4 | 0.748 | 0.00787 | 0.012 | 95.104
4.5 | 0.809 | 0.00806 | 0.012 | 100.323
5 | 0.869 | 0.00825 | 0.011 | 105.409
5.5 | 0.929 | 0.00848 | 0.011 | 109.609
6 | 0.989 | 0.00891 | 0.01 | 110.957
6.5 | 1.047 | 0.00914 | 0.01 | 114.542
7 | 1.105 | 0.00947 | 0.009 | 116.669
7.5 | 1.162 | 0.00983 | 0.009 | 118.224
8 | 1.218 | 0.01024 | 0.009 | 118.968
8.5 | 1.272 | 0.0107 | 0.008 | 118.901
9 | 1.326 | 0.01125 | 0.008 | 117.85
9.5 | 1.378 | 0.01189 | 0.007 | 115.883
10 | 1.428 | 0.0128 | 0.007 | 111.551
10.5 | 1.477 | 0.01359 | 0.006 | 108.699
11 | 1.525 | 0.01503 | 0.006 | 101.429
11.5 | 1.57 | 0.01615 | 0.005 | 97.219
12 | 1.615 | 0.01748 | 0.005 | 92.366
12.5 | 1.657 | 0.01905 | 0.005 | 86.971
13 | 1.698 | 0.02085 | 0.004 | 81.438
13.5 | 1.737 | 0.0229 | 0.004 | 75.848
14 | 1.774 | 0.02523 | 0.003 | 70.316
14.5 | 1.809 | 0.02789 | 0.003 | 64.855
15 | 1.84 | 0.03086 | 0.002 | 59.639
15.5 | 1.87 | 0.0341 | 0.002 | 54.842
16 | 1.897 | 0.03774 | 0.001 | 50.25
16.5 | 1.921 | 0.04173 | 0.001 | 46.028
17 | 1.942 | 0.04613 | 0.001 | 42.098
17.5 | 1.961 | 0.05089 | 0 | 38.538
18 | 1.977 | 0.05601 | 0 | 35.295
18.5 | 1.99 | 0.06148 | -0.001 | 32.373
19 | 2.002 | 0.06705 | -0.001 | 29.86
19.5 | 2.011 | 0.07283 | -0.001 | 27.61
20 | 2.017 | 0.07867 | -0.002 | 25.636

## 74. Re 5M Mach 0.00 (2)
BIGFOIL.COM POLAR EXPORT
NACA44119
NACA44119 |  |  |  | Cl Max: | 1.7987 | at alpha= | 16.5 | deg
XFOIL ncrit=9 |  |  |  | L/D Max: | 146.145 | at alpha= | 9.5 | deg
Re: | 5000000 |  |  | Cd Min: | 0.06583 | at alpha= | 20 | deg
Mach: | 0 |  |  | Cl=0 at alpha= | -2.7929 | deg
|  |  |  | @ Cl=0.1, Cd= | 0.0078344
|  |  |  | @ Cl=0.4, Cd= | 0.0068442
|  |  |  | @ Cl=0.6, Cd= | 0.0059393
alpha (deg) | Cl | Cd | Cm | Cl/Cd
-14 | -0.9474 | 0.01244 | -0.0681 | -76.1576
-13.5 | -0.9046 | 0.01201 | -0.066 | -75.3206
-13 | -0.8666 | 0.01162 | -0.0628 | -74.5783
-12.5 | -0.8285 | 0.01129 | -0.0595 | -73.3835
-12 | -0.7906 | 0.011 | -0.056 | -71.8727
-11.5 | -0.7509 | 0.01072 | -0.0527 | -70.0466
-11 | -0.714 | 0.0104 | -0.0489 | -68.6538
-10.5 | -0.6746 | 0.0101 | -0.0455 | -66.7921
-10 | -0.635 | 0.00985 | -0.042 | -64.467
-9.5 | -0.5946 | 0.00967 | -0.0386 | -61.4891
-9 | -0.5533 | 0.00946 | -0.0354 | -58.4884
-8.5 | -0.5136 | 0.00921 | -0.0318 | -55.7655
-8 | -0.4712 | 0.00903 | -0.0287 | -52.1816
-7.5 | -0.4281 | 0.00889 | -0.0257 | -48.1552
-7 | -0.3866 | 0.00869 | -0.0224 | -44.4879
-6.5 | -0.3433 | 0.00854 | -0.0194 | -40.1991
-6 | -0.2994 | 0.00846 | -0.0164 | -35.3901
-5.5 | -0.2578 | 0.00835 | -0.013 | -30.8743
-5 | -0.2155 | 0.00829 | -0.0097 | -25.9952
-4.5 | -0.1679 | 0.00819 | -0.0076 | -20.5006
-4 | -0.1199 | 0.00812 | -0.0055 | -14.766
-3.5 | -0.0703 | 0.00803 | -0.0038 | -8.7547
-3 | -0.0205 | 0.00797 | -0.0021 | -2.5721
-2.5 | 0.029 | 0.00792 | -0.0004 | 3.6616
-2 | 0.0802 | 0.00785 | 0.001 | 10.2166
-1.5 | 0.1311 | 0.00781 | 0.0024 | 16.7862
-1 | 0.1816 | 0.00781 | 0.0038 | 23.2522
-0.5 | 0.2331 | 0.00776 | 0.0051 | 30.0387
0 | 0.2842 | 0.00772 | 0.0064 | 36.8135
0.5 | 0.3344 | 0.00773 | 0.0078 | 43.26
1 | 0.3842 | 0.00765 | 0.0093 | 50.2222
1.5 | 0.4042 | 0.00663 | 0.0167 | 60.9653
2 | 0.4364 | 0.00619 | 0.0218 | 70.5008
2.5 | 0.4749 | 0.00603 | 0.0257 | 78.7562
3 | 0.5166 | 0.0059 | 0.0289 | 87.5593
3.5 | 0.5592 | 0.00588 | 0.0319 | 95.102
4 | 0.6005 | 0.00594 | 0.0352 | 101.0943
4.5 | 0.6459 | 0.00601 | 0.0375 | 107.4709
5 | 0.6896 | 0.00607 | 0.0402 | 113.6079
5.5 | 0.7343 | 0.00622 | 0.0426 | 118.0547
6 | 0.7768 | 0.00637 | 0.0453 | 121.9466
6.5 | 0.8329 | 0.00653 | 0.0451 | 127.5498
7 | 0.8867 | 0.00678 | 0.0452 | 130.7817
7.5 | 0.9606 | 0.00707 | 0.0408 | 135.8699
8 | 1.0366 | 0.00735 | 0.036 | 141.034
8.5 | 1.0862 | 0.00767 | 0.0368 | 141.6167
9 | 1.1539 | 0.00797 | 0.0336 | 144.7804
9.5 | 1.213 | 0.0083 | 0.0322 | 146.1446
10 | 1.255 | 0.00874 | 0.0343 | 143.5927
10.5 | 1.3127 | 0.00906 | 0.0331 | 144.8896
11 | 1.3667 | 0.00959 | 0.0323 | 142.513
11.5 | 1.4208 | 0.01005 | 0.0315 | 141.3731
12 | 1.4712 | 0.01059 | 0.0312 | 138.9235
13 | 1.556 | 0.01196 | 0.0331 | 130.1003
13.5 | 1.6049 | 0.01279 | 0.0322 | 125.4808
14 | 1.652 | 0.01366 | 0.0314 | 120.937
14.5 | 1.6935 | 0.01482 | 0.031 | 114.2713
15 | 1.7288 | 0.0164 | 0.031 | 105.4146
15.5 | 1.7659 | 0.0179 | 0.0305 | 98.6536
16 | 1.7954 | 0.02007 | 0.0302 | 89.4569
16.5 | 1.7987 | 0.0226 | 0.0339 | 79.5885
17 | 1.7978 | 0.02587 | 0.0368 | 69.4936
17.5 | 1.7907 | 0.02995 | 0.0393 | 59.7896
18 | 1.781 | 0.03458 | 0.041 | 51.5038
18.5 | 1.7598 | 0.04065 | 0.042 | 43.2915
19 | 1.7286 | 0.0481 | 0.0422 | 35.9376
19.5 | 1.6941 | 0.05632 | 0.0416 | 30.0799
20 | 1.6509 | 0.06583 | 0.0403 | 25.0782

## 75. Re 5M Mach 0.10 (1)
BIGFOIL.COM POLAR EXPORT
NACA44119
NACA44119 |  |  |  | Cl Max: | 2.004 | at alpha= | 20 | deg
JavaFoil+Calcfoil stall+Eppler ext transition |  |  |  | L/D Max: | 118.111 | at alpha= | 8 | deg
Re: | 5000000 |  |  | Cd Min: | 0.00692 | at alpha= | 3 | deg
Mach: | 0.1 |  |  | Cl=0 at alpha= | -1.9762 | deg
|  |  |  | @ Cl=0.1, Cd= | 0.0089263
|  |  |  | @ Cl=0.4, Cd= | 0.0071892
|  |  |  | @ Cl=0.6, Cd= | 0.0070329
alpha (deg) | Cl | Cd | Cm | Cl/Cd
-19.5 | -1.107 | 0.13599 | 0.014 | -8.144
-19 | -1.111 | 0.1292 | 0.014 | -8.595
-18.5 | -1.112 | 0.1225 | 0.014 | -9.077
-18 | -1.111 | 0.11638 | 0.014 | -9.546
-17.5 | -1.109 | 0.10995 | 0.015 | -10.083
-17 | -1.105 | 0.10354 | 0.015 | -10.667
-16.5 | -1.098 | 0.09731 | 0.015 | -11.286
-16 | -1.091 | 0.0906 | 0.015 | -12.041
-15.5 | -1.083 | 0.08292 | 0.015 | -13.066
-15 | -1.198 | 0.02712 | 0.02 | -44.164
-14.5 | -1.219 | 0.01837 | 0.021 | -66.382
-14 | -1.207 | 0.01634 | 0.021 | -73.866
-13.5 | -1.186 | 0.01517 | 0.021 | -78.18
-13 | -1.159 | 0.0144 | 0.021 | -80.492
-12.5 | -1.128 | 0.01377 | 0.021 | -81.875
-12 | -1.093 | 0.01326 | 0.021 | -82.454
-11.5 | -1.056 | 0.01283 | 0.021 | -82.324
-11 | -1.016 | 0.01243 | 0.021 | -81.713
-10.5 | -0.973 | 0.01206 | 0.021 | -80.68
-10 | -0.928 | 0.01175 | 0.02 | -78.96
-9.5 | -0.88 | 0.01144 | 0.02 | -76.931
-9 | -0.831 | 0.01124 | 0.02 | -73.896
-8.5 | -0.779 | 0.01108 | 0.02 | -70.279
-8 | -0.726 | 0.00961 | 0.019 | -75.468
-7.5 | -0.671 | 0.00947 | 0.019 | -70.86
-7 | -0.615 | 0.00983 | 0.019 | -62.515
-6.5 | -0.557 | 0.00967 | 0.019 | -57.635
-6 | -0.499 | 0.00954 | 0.019 | -52.278
-5.5 | -0.439 | 0.00943 | 0.018 | -46.578
-5 | -0.379 | 0.00941 | 0.018 | -40.24
-4.5 | -0.317 | 0.00927 | 0.018 | -34.235
-4 | -0.255 | 0.00919 | 0.017 | -27.805
-3.5 | -0.193 | 0.00907 | 0.017 | -21.286
-3 | -0.13 | 0.00957 | 0.017 | -13.607
-2.5 | -0.067 | 0.00947 | 0.017 | -7.068
-2 | -0.003 | 0.00941 | 0.016 | -0.363
-1.5 | 0.06 | 0.00897 | 0.016 | 6.732
-1 | 0.124 | 0.0089 | 0.016 | 13.935
-0.5 | 0.188 | 0.00889 | 0.015 | 21.115
0 | 0.251 | 0.00937 | 0.015 | 26.808
0.5 | 0.314 | 0.00932 | 0.015 | 33.737
1 | 0.378 | 0.00706 | 0.014 | 53.516
1.5 | 0.441 | 0.00743 | 0.014 | 59.304
2 | 0.503 | 0.0071 | 0.014 | 70.904
2.5 | 0.566 | 0.00717 | 0.013 | 78.887
3 | 0.628 | 0.00692 | 0.013 | 90.8
3.5 | 0.69 | 0.00704 | 0.012 | 98.061
4 | 0.752 | 0.00794 | 0.012 | 94.718
4.5 | 0.813 | 0.00811 | 0.012 | 100.261
5 | 0.873 | 0.00829 | 0.011 | 105.328
5.5 | 0.933 | 0.00854 | 0.011 | 109.362
6 | 0.993 | 0.00898 | 0.01 | 110.593
6.5 | 1.052 | 0.00925 | 0.01 | 113.746
7 | 1.109 | 0.00957 | 0.01 | 115.881
7.5 | 1.166 | 0.00993 | 0.009 | 117.498
8 | 1.222 | 0.01035 | 0.009 | 118.111
8.5 | 1.277 | 0.01085 | 0.008 | 117.645
9 | 1.33 | 0.01141 | 0.008 | 116.594
9.5 | 1.382 | 0.01208 | 0.007 | 114.439
10 | 1.432 | 0.01303 | 0.007 | 109.932
10.5 | 1.481 | 0.01387 | 0.006 | 106.807
11 | 1.528 | 0.01535 | 0.006 | 99.56
11.5 | 1.574 | 0.01653 | 0.006 | 95.21
12 | 1.618 | 0.01796 | 0.005 | 90.057
12.5 | 1.66 | 0.01956 | 0.005 | 84.857
13 | 1.701 | 0.02146 | 0.004 | 79.24
13.5 | 1.739 | 0.0236 | 0.004 | 73.687
14 | 1.776 | 0.02605 | 0.003 | 68.168
14.5 | 1.81 | 0.02878 | 0.003 | 62.898
15 | 1.841 | 0.03189 | 0.002 | 57.747
15.5 | 1.87 | 0.03523 | 0.002 | 53.081
16 | 1.896 | 0.03904 | 0.001 | 48.559
16.5 | 1.919 | 0.04319 | 0.001 | 44.438
17 | 1.939 | 0.04769 | 0.001 | 40.665
17.5 | 1.957 | 0.05266 | 0 | 37.171
18 | 1.972 | 0.05794 | 0 | 34.032
18.5 | 1.984 | 0.06357 | -0.001 | 31.204
19 | 1.994 | 0.0693 | -0.001 | 28.767
19.5 | 2.001 | 0.07522 | -0.001 | 26.597
20 | 2.004 | 0.08132 | -0.002 | 24.647

## 76. Re 5M Mach 0.10 (2)
BIGFOIL.COM POLAR EXPORT
NACA44119
NACA44119 |  |  |  | Cl Max: | 1.7953 | at alpha= | 16.5 | deg
XFOIL ncrit=9 |  |  |  | L/D Max: | 144.958 | at alpha= | 9.5 | deg
Re: | 5000000 |  |  | Cd Min: | 0.07085 | at alpha= | 20 | deg
Mach: | 0.1 |  |  | Cl=0 at alpha= | -2.8062 | deg
|  |  |  | @ Cl=0.1, Cd= | 0.0078559
|  |  |  | @ Cl=0.4, Cd= | 0.0070318
|  |  |  | @ Cl=0.6, Cd= | 0.0059652
alpha (deg) | Cl | Cd | Cm | Cl/Cd
-20 | -1.5593 | 0.02519 | -0.0657 | -61.9015
-19.5 | -1.5333 | 0.02353 | -0.063 | -65.1636
-19 | -1.5049 | 0.0221 | -0.0602 | -68.095
-18.5 | -1.4744 | 0.02082 | -0.0574 | -70.8165
-18 | -1.4426 | 0.01966 | -0.0544 | -73.3774
-17.5 | -1.4097 | 0.01863 | -0.0514 | -75.6683
-17 | -1.3751 | 0.01774 | -0.0483 | -77.5141
-16.5 | -1.3423 | 0.01679 | -0.0448 | -79.9464
-16 | -1.3117 | 0.01584 | -0.0408 | -82.8093
-15.5 | -1.2631 | 0.01499 | -0.04 | -84.2628
-15 | -1.2146 | 0.01416 | -0.039 | -85.7768
-14 | -0.9527 | 0.01268 | -0.0699 | -75.1341
-13.5 | -0.9069 | 0.01223 | -0.0683 | -74.1537
-13 | -0.8694 | 0.01179 | -0.0648 | -73.7405
-12.5 | -0.8304 | 0.01143 | -0.0615 | -72.6509
-12 | -0.7926 | 0.01111 | -0.0578 | -71.3411
-11.5 | -0.7527 | 0.01083 | -0.0545 | -69.5014
-11 | -0.714 | 0.01053 | -0.0508 | -67.8063
-10.5 | -0.6754 | 0.01019 | -0.0471 | -66.2807
-10 | -0.6353 | 0.00993 | -0.0436 | -63.9778
-9.5 | -0.5953 | 0.00973 | -0.04 | -61.1819
-9 | -0.5527 | 0.00954 | -0.0369 | -57.935
-8.5 | -0.513 | 0.00927 | -0.0332 | -55.3398
-8 | -0.471 | 0.00908 | -0.0299 | -51.8722
-7.5 | -0.4275 | 0.00893 | -0.0269 | -47.8723
-7 | -0.3853 | 0.00875 | -0.0235 | -44.0343
-6.5 | -0.3424 | 0.00857 | -0.0203 | -39.9533
-6 | -0.2978 | 0.00847 | -0.0174 | -35.1594
-5.5 | -0.2553 | 0.00836 | -0.0141 | -30.5383
-5 | -0.2135 | 0.0083 | -0.0106 | -25.7229
-4.5 | -0.1668 | 0.00821 | -0.0082 | -20.3167
-4 | -0.1188 | 0.00814 | -0.006 | -14.5946
-3.5 | -0.069 | 0.00805 | -0.0042 | -8.5714
-3 | -0.0193 | 0.00799 | -0.0024 | -2.4155
-2.5 | 0.0305 | 0.00794 | -0.0007 | 3.8413
-2 | 0.082 | 0.00787 | 0.0007 | 10.4193
-1.5 | 0.133 | 0.00783 | 0.0022 | 16.986
-1 | 0.1836 | 0.00782 | 0.0038 | 23.4783
-0.5 | 0.2355 | 0.00777 | 0.005 | 30.3089
0 | 0.2866 | 0.00774 | 0.0064 | 37.0284
0.5 | 0.337 | 0.00775 | 0.0079 | 43.4839
1 | 0.3873 | 0.00767 | 0.0094 | 50.4954
1.5 | 0.4074 | 0.00666 | 0.0169 | 61.1712
2 | 0.4392 | 0.00622 | 0.0221 | 70.6109
2.5 | 0.478 | 0.00605 | 0.026 | 79.0083
3 | 0.5196 | 0.00592 | 0.0294 | 87.7703
3.5 | 0.5622 | 0.00591 | 0.0324 | 95.1269
4 | 0.6033 | 0.00597 | 0.0358 | 101.0553
4.5 | 0.649 | 0.00603 | 0.0382 | 107.6285
5 | 0.6925 | 0.0061 | 0.0411 | 113.5246
5.5 | 0.7351 | 0.00625 | 0.044 | 117.616
6 | 0.7788 | 0.0064 | 0.0466 | 121.6875
6.5 | 0.8367 | 0.00657 | 0.0461 | 127.3516
7 | 0.8922 | 0.00684 | 0.0459 | 130.4386
7.5 | 0.9681 | 0.00713 | 0.0412 | 135.7784
8 | 1.0437 | 0.00743 | 0.0366 | 140.4711
8.5 | 1.0935 | 0.00775 | 0.0375 | 141.0968
9 | 1.1613 | 0.00805 | 0.0345 | 144.2609
9.5 | 1.2191 | 0.00841 | 0.0335 | 144.9584
10 | 1.2602 | 0.00883 | 0.0359 | 142.718
10.5 | 1.321 | 0.00919 | 0.0342 | 143.7432
11 | 1.3744 | 0.00976 | 0.0336 | 140.8197
11.5 | 1.4295 | 0.0102 | 0.0328 | 140.1471
12 | 1.4785 | 0.01083 | 0.0328 | 136.5189
12.5 | 1.5125 | 0.01155 | 0.0357 | 130.9524
13 | 1.5647 | 0.01228 | 0.0346 | 127.4186
13.5 | 1.6142 | 0.01312 | 0.0337 | 123.0335
14 | 1.6601 | 0.01412 | 0.0331 | 117.5708
14.5 | 1.7015 | 0.01535 | 0.0328 | 110.8469
15 | 1.7358 | 0.01709 | 0.0327 | 101.5682
15.5 | 1.7718 | 0.01877 | 0.0323 | 94.3953
16 | 1.7952 | 0.02116 | 0.0328 | 84.8393
16.5 | 1.7953 | 0.02411 | 0.0364 | 74.4629
17 | 1.7931 | 0.02768 | 0.0391 | 64.7796
17.5 | 1.7827 | 0.0322 | 0.0413 | 55.3634
18 | 1.7706 | 0.03723 | 0.0427 | 47.5584
18.5 | 1.7445 | 0.04393 | 0.0435 | 39.7109
19 | 1.7057 | 0.05235 | 0.0433 | 32.5826
19.5 | 1.665 | 0.06135 | 0.0424 | 27.1394
20 | 1.623 | 0.07085 | 0.0408 | 22.9076

## 77. Re 5M Mach 0.25 (1)
BIGFOIL.COM POLAR EXPORT
NACA44119
NACA44119 |  |  |  | Cl Max: | 1.926 | at alpha= | 18 | deg
JavaFoil+Calcfoil stall+Eppler ext transition |  |  |  | L/D Max: | 112.829 | at alpha= | 7.5 | deg
Re: | 5000000 |  |  | Cd Min: | 0.00693 | at alpha= | 1.5 | deg
Mach: | 0.25 |  |  | Cl=0 at alpha= | -1.9697 | deg
|  |  |  | @ Cl=0.1, Cd= | 0.0090825
|  |  |  | @ Cl=0.4, Cd= | 0.0071819
|  |  |  | @ Cl=0.6, Cd= | 0.0073119
alpha (deg) | Cl | Cd | Cm | Cl/Cd
-18 | -0.919 | 0.13092 | 0.014 | -7.019
-17.5 | -0.938 | 0.1237 | 0.014 | -7.585
-17 | -0.954 | 0.11663 | 0.014 | -8.18
-16.5 | -0.966 | 0.11017 | 0.014 | -8.771
-16 | -0.975 | 0.10371 | 0.014 | -9.399
-15.5 | -0.98 | 0.09754 | 0.014 | -10.043
-15 | -0.98 | 0.09123 | 0.014 | -10.741
-14.5 | -0.976 | 0.0852 | 0.015 | -11.458
-14 | -0.97 | 0.07879 | 0.015 | -12.312
-13.5 | -0.962 | 0.07161 | 0.015 | -13.44
-13 | -1.099 | 0.0184 | 0.021 | -59.71
-12.5 | -1.095 | 0.01551 | 0.022 | -70.593
-12 | -1.073 | 0.01445 | 0.021 | -74.292
-11.5 | -1.045 | 0.01373 | 0.021 | -76.108
-11 | -1.011 | 0.01319 | 0.021 | -76.633
-10.5 | -0.973 | 0.01273 | 0.021 | -76.489
-10 | -0.932 | 0.01234 | 0.021 | -75.56
-9.5 | -0.888 | 0.01196 | 0.021 | -74.25
-9 | -0.84 | 0.01169 | 0.02 | -71.866
-8.5 | -0.79 | 0.01149 | 0.02 | -68.757
-8 | -0.738 | 0.01127 | 0.02 | -65.455
-7.5 | -0.683 | 0.01103 | 0.02 | -61.934
-7 | -0.627 | 0.00956 | 0.02 | -65.605
-6.5 | -0.569 | 0.00903 | 0.019 | -63.022
-6 | -0.51 | 0.00938 | 0.019 | -54.386
-5.5 | -0.449 | 0.0092 | 0.019 | -48.847
-5 | -0.388 | 0.00906 | 0.018 | -42.808
-4.5 | -0.325 | 0.00949 | 0.018 | -34.278
-4 | -0.262 | 0.00934 | 0.018 | -28.044
-3.5 | -0.198 | 0.00926 | 0.018 | -21.38
-3 | -0.134 | 0.0092 | 0.017 | -14.517
-2.5 | -0.069 | 0.00964 | 0.017 | -7.131
-2 | -0.004 | 0.00919 | 0.017 | -0.381
-1.5 | 0.062 | 0.0091 | 0.016 | 6.808
-1 | 0.127 | 0.00907 | 0.016 | 14.042
-0.5 | 0.193 | 0.0091 | 0.016 | 21.192
0 | 0.258 | 0.00868 | 0.015 | 29.69
0.5 | 0.323 | 0.00916 | 0.015 | 35.244
1 | 0.388 | 0.00724 | 0.015 | 53.537
1.5 | 0.452 | 0.00693 | 0.014 | 65.205
2 | 0.516 | 0.00729 | 0.014 | 70.866
2.5 | 0.58 | 0.00704 | 0.013 | 82.462
3 | 0.644 | 0.00791 | 0.013 | 81.445
3.5 | 0.707 | 0.00803 | 0.013 | 88.081
4 | 0.77 | 0.00819 | 0.012 | 94.067
4.5 | 0.833 | 0.00838 | 0.012 | 99.335
5 | 0.894 | 0.00861 | 0.011 | 103.825
5.5 | 0.955 | 0.00889 | 0.011 | 107.476
6 | 1.016 | 0.00919 | 0.011 | 110.488
6.5 | 1.075 | 0.00972 | 0.01 | 110.632
7 | 1.133 | 0.01014 | 0.01 | 111.811
7.5 | 1.19 | 0.01055 | 0.009 | 112.829
8 | 1.246 | 0.0111 | 0.009 | 112.226
8.5 | 1.3 | 0.01171 | 0.008 | 111.061
9 | 1.353 | 0.01241 | 0.008 | 108.989
9.5 | 1.404 | 0.01331 | 0.007 | 105.46
10 | 1.453 | 0.01433 | 0.007 | 101.426
10.5 | 1.501 | 0.01568 | 0.007 | 95.711
11 | 1.547 | 0.01704 | 0.006 | 90.745
11.5 | 1.591 | 0.01897 | 0.006 | 83.861
12 | 1.633 | 0.02084 | 0.005 | 78.354
12.5 | 1.674 | 0.0228 | 0.005 | 73.402
13 | 1.712 | 0.02529 | 0.004 | 67.697
13.5 | 1.748 | 0.02794 | 0.004 | 62.57
14 | 1.782 | 0.03106 | 0.003 | 57.382
14.5 | 1.813 | 0.0344 | 0.003 | 52.708
15 | 1.84 | 0.03815 | 0.002 | 48.239
15.5 | 1.864 | 0.04238 | 0.002 | 43.987
16 | 1.884 | 0.047 | 0.001 | 40.084
16.5 | 1.901 | 0.05205 | 0.001 | 36.515
17 | 1.913 | 0.05763 | 0.001 | 33.188
17.5 | 1.922 | 0.06359 | 0 | 30.225
18 | 1.926 | 0.07005 | 0 | 27.487
18.5 | 1.926 | 0.07673 | -0.001 | 25.101
19 | 1.923 | 0.08349 | -0.001 | 23.033
19.5 | 1.915 | 0.0905 | -0.001 | 21.165
20 | 1.902 | 0.09775 | -0.002 | 19.46

## 78. Re 5M Mach 0.25 (2)
BIGFOIL.COM POLAR EXPORT
NACA44119
NACA44119 |  |  |  | Cl Max: | 1.7813 | at alpha= | 15.5 | deg
XFOIL ncrit=9 |  |  |  | L/D Max: | 139.814 | at alpha= | 9 | deg
Re: | 5000000 |  |  | Cd Min: | 0.09697 | at alpha= | 20 | deg
Mach: | 0.25 |  |  | Cl=0 at alpha= | -2.889 | deg
|  |  |  | @ Cl=0.1, Cd= | 0.007957
|  |  |  | @ Cl=0.4, Cd= | 0.0078043
|  |  |  | @ Cl=0.6, Cd= | 0.006101
alpha (deg) | Cl | Cd | Cm | Cl/Cd
-20 | -1.5103 | 0.03727 | -0.088 | -40.5232
-19.5 | -1.5007 | 0.03356 | -0.0858 | -44.7169
-19 | -1.4943 | 0.02989 | -0.0827 | -49.9933
-18.5 | -1.4794 | 0.02702 | -0.0792 | -54.752
-18 | -1.4574 | 0.02473 | -0.0754 | -58.9325
-17.5 | -1.43 | 0.02289 | -0.0715 | -62.4727
-17 | -1.3993 | 0.02131 | -0.0675 | -65.664
-16.5 | -1.367 | 0.01992 | -0.0634 | -68.6245
-16 | -1.3336 | 0.01868 | -0.059 | -71.3919
-15.5 | -1.2915 | 0.01755 | -0.056 | -73.5897
-15 | -1.2414 | 0.01639 | -0.0541 | -75.7413
-14.5 | -1.1498 | 0.01504 | -0.0601 | -76.4495
-14 | -0.988 | 0.01402 | -0.0794 | -70.4708
-13.5 | -0.9259 | 0.01344 | -0.0798 | -68.8914
-13 | -0.882 | 0.01295 | -0.0766 | -68.1081
-12.5 | -0.8412 | 0.0124 | -0.0728 | -67.8387
-12 | -0.8026 | 0.0119 | -0.0685 | -67.4454
-11.5 | -0.7608 | 0.01148 | -0.0647 | -66.2718
-11 | -0.7207 | 0.01112 | -0.0605 | -64.8112
-10.5 | -0.6778 | 0.01081 | -0.0567 | -62.7012
-10 | -0.6378 | 0.01043 | -0.0524 | -61.1505
-9.5 | -0.5966 | 0.01013 | -0.0483 | -58.8944
-9 | -0.5538 | 0.00987 | -0.0445 | -56.1094
-8.5 | -0.5106 | 0.00966 | -0.0407 | -52.8571
-8 | -0.468 | 0.00938 | -0.0369 | -49.8934
-7.5 | -0.4249 | 0.00917 | -0.0331 | -46.3359
-7 | -0.3796 | 0.00899 | -0.0297 | -42.2247
-6.5 | -0.3356 | 0.00879 | -0.0261 | -38.1797
-6 | -0.2905 | 0.0086 | -0.0227 | -33.7791
-5.5 | -0.2444 | 0.00849 | -0.0195 | -28.7868
-5 | -0.1993 | 0.00834 | -0.0161 | -23.8969
-4.5 | -0.1553 | 0.00831 | -0.0125 | -18.6883
-4 | -0.1109 | 0.00822 | -0.0089 | -13.4915
-3.5 | -0.0609 | 0.00815 | -0.0066 | -7.4724
-3 | -0.0115 | 0.00809 | -0.0042 | -1.4215
-2.5 | 0.0403 | 0.00801 | -0.0023 | 5.0312
-2 | 0.0922 | 0.00796 | -0.0005 | 11.5829
-1.5 | 0.1433 | 0.00794 | 0.0015 | 18.0479
-1 | 0.1959 | 0.00789 | 0.0032 | 24.8289
-0.5 | 0.2486 | 0.00786 | 0.0048 | 31.6285
0 | 0.3003 | 0.00788 | 0.0065 | 38.1091
0.5 | 0.3526 | 0.00785 | 0.0082 | 44.9172
1 | 0.4045 | 0.0078 | 0.0098 | 51.859
1.5 | 0.4266 | 0.00692 | 0.0173 | 61.6474
2 | 0.4559 | 0.00643 | 0.0235 | 70.902
2.5 | 0.495 | 0.00617 | 0.0279 | 80.2269
3 | 0.5351 | 0.00606 | 0.032 | 88.3003
3.5 | 0.5765 | 0.00609 | 0.0359 | 94.6634
4 | 0.6192 | 0.00611 | 0.0395 | 101.3421
4.5 | 0.6643 | 0.00618 | 0.0426 | 107.4919
5 | 0.7006 | 0.00628 | 0.0475 | 111.5605
5.5 | 0.7447 | 0.00644 | 0.0507 | 115.6366
7 | 0.9258 | 0.00717 | 0.0493 | 129.1213
7.5 | 1.0107 | 0.00749 | 0.0436 | 134.9399
8 | 1.0788 | 0.00789 | 0.0413 | 136.73
8.5 | 1.1345 | 0.00817 | 0.0418 | 138.8617
9 | 1.1996 | 0.00858 | 0.0401 | 139.8135
9.5 | 1.2506 | 0.00905 | 0.0412 | 138.1878
10 | 1.3048 | 0.00947 | 0.0417 | 137.7825
10.5 | 1.3616 | 0.01011 | 0.0412 | 134.6785
11 | 1.4195 | 0.01066 | 0.0407 | 133.1614
11.5 | 1.4725 | 0.01136 | 0.0408 | 129.6215
12 | 1.5057 | 0.0123 | 0.0443 | 122.4146
12.5 | 1.5613 | 0.01315 | 0.0433 | 118.73
13 | 1.6105 | 0.01436 | 0.0428 | 112.1518
13.5 | 1.657 | 0.01569 | 0.0424 | 105.6087
14 | 1.6982 | 0.01739 | 0.0422 | 97.6538
14.5 | 1.7355 | 0.01941 | 0.042 | 89.4127
15 | 1.7651 | 0.02208 | 0.0417 | 79.9411
15.5 | 1.7813 | 0.02553 | 0.0421 | 69.7728
16 | 1.7806 | 0.02916 | 0.045 | 61.0631
16.5 | 1.7584 | 0.03486 | 0.0473 | 50.4418
17 | 1.7375 | 0.04089 | 0.0487 | 42.4921
17.5 | 1.7014 | 0.04852 | 0.0494 | 35.066
18 | 1.6662 | 0.05649 | 0.0493 | 29.4955
18.5 | 1.6011 | 0.06781 | 0.0478 | 23.6116
19 | 1.5696 | 0.07621 | 0.0463 | 20.5957
19.5 | 1.5107 | 0.08782 | 0.0434 | 17.2022
20 | 1.4776 | 0.09697 | 0.0407 | 15.2377

## 79. Re 5M Mach 0.50 (1)
BIGFOIL.COM POLAR EXPORT
NACA44119
NACA44119 |  |  |  | Cl Max: | 1.602 | at alpha= | 12.5 | deg
JavaFoil+Calcfoil stall+Eppler ext transition |  |  |  | L/D Max: | 93.298 | at alpha= | 5 | deg
Re: | 5000000 |  |  | Cd Min: | 0.00794 | at alpha= | 1.5 | deg
Mach: | 0.5 |  |  | Cl=0 at alpha= | -1.9726 | deg
|  |  |  | @ Cl=0.1, Cd= | 0.0086588
|  |  |  | @ Cl=0.4, Cd= | 0.0094203
|  |  |  | @ Cl=0.6, Cd= | 0.008466
alpha (deg) | Cl | Cd | Cm | Cl/Cd
-20 | -1.019 | 0.14538 | 0.015 | -7.012
-19.5 | -0.992 | 0.15741 | 0.015 | -6.299
-19 | -0.964 | 0.14369 | 0.015 | -6.706
-18.5 | -0.936 | 0.13277 | 0.015 | -7.053
-18 | -0.91 | 0.12433 | 0.015 | -7.315
-17.5 | -0.88 | 0.12999 | 0.015 | -6.772
-17 | -0.853 | 0.11966 | 0.015 | -7.13
-16.5 | -0.826 | 0.11127 | 0.015 | -7.422
-16 | -0.797 | 0.11675 | 0.014 | -6.823
-15.5 | -0.769 | 0.10659 | 0.014 | -7.217
-15 | -0.742 | 0.09874 | 0.014 | -7.516
-14.5 | -0.712 | 0.10277 | 0.014 | -6.933
-14 | -0.685 | 0.09361 | 0.014 | -7.317
-13.5 | -0.656 | 0.10093 | 0.013 | -6.497
-13 | -0.628 | 0.08931 | 0.013 | -7.032
-12.5 | -0.601 | 0.08062 | 0.014 | -7.46
-12 | -0.571 | 0.08312 | 0.013 | -6.875
-11.5 | -0.545 | 0.07387 | 0.013 | -7.38
-11 | -0.515 | 0.07579 | 0.012 | -6.793
-10.5 | -0.487 | 0.07311 | 0.012 | -6.665
-10 | -0.46 | 0.06652 | 0.013 | -6.909
-9.5 | -0.431 | 0.06437 | 0.013 | -6.699
-9 | -0.543 | 0.05953 | 0.013 | -9.113
-8.5 | -0.604 | 0.05084 | 0.014 | -11.883
-8 | -0.724 | 0.01346 | 0.022 | -53.827
-7.5 | -0.699 | 0.01259 | 0.022 | -55.496
-7 | -0.657 | 0.0121 | 0.022 | -54.331
-6.5 | -0.607 | 0.01167 | 0.022 | -52.012
-6 | -0.55 | 0.01096 | 0.021 | -50.204
-5.5 | -0.489 | 0.0106 | 0.021 | -46.136
-5 | -0.425 | 0.01032 | 0.021 | -41.15
-4.5 | -0.358 | 0.00892 | 0.02 | -40.116
-4 | -0.289 | 0.00877 | 0.02 | -33.015
-3.5 | -0.219 | 0.00914 | 0.02 | -24.012
-3 | -0.148 | 0.0087 | 0.019 | -17.058
-2.5 | -0.076 | 0.00859 | 0.019 | -8.894
-2 | -0.004 | 0.00856 | 0.019 | -0.456
-1.5 | 0.069 | 0.00868 | 0.018 | 7.96
-1 | 0.142 | 0.00863 | 0.018 | 16.438
-0.5 | 0.215 | 0.00833 | 0.017 | 25.78
0 | 0.287 | 0.00906 | 0.017 | 31.659
0.5 | 0.359 | 0.00912 | 0.017 | 39.345
1 | 0.43 | 0.00964 | 0.016 | 44.632
1.5 | 0.501 | 0.00794 | 0.016 | 63.116
2 | 0.572 | 0.00839 | 0.015 | 68.139
2.5 | 0.642 | 0.00858 | 0.015 | 74.779
3 | 0.711 | 0.00885 | 0.015 | 80.388
3.5 | 0.779 | 0.00914 | 0.014 | 85.238
4 | 0.846 | 0.00951 | 0.014 | 89.041
4.5 | 0.912 | 0.00994 | 0.013 | 91.765
5 | 0.976 | 0.01046 | 0.013 | 93.298
5.5 | 1.039 | 0.01123 | 0.012 | 92.53
6 | 1.099 | 0.01203 | 0.012 | 91.387
6.5 | 1.157 | 0.0129 | 0.011 | 89.682
7 | 1.213 | 0.01397 | 0.011 | 86.815
7.5 | 1.266 | 0.01532 | 0.01 | 82.632
8 | 1.316 | 0.01682 | 0.01 | 78.254
8.5 | 1.364 | 0.01881 | 0.009 | 72.503
9 | 1.408 | 0.02101 | 0.008 | 67.04
9.5 | 1.45 | 0.02385 | 0.008 | 60.784
10 | 1.488 | 0.02687 | 0.007 | 55.355
10.5 | 1.522 | 0.03045 | 0.007 | 49.97
11 | 1.551 | 0.03453 | 0.006 | 44.924
11.5 | 1.576 | 0.03935 | 0.006 | 40.046
12 | 1.594 | 0.04466 | 0.005 | 35.686
12.5 | 1.602 | 0.05122 | 0.005 | 31.285
13 | 1.599 | 0.05917 | 0.004 | 27.023
13.5 | 1.577 | 0.06864 | 0.004 | 22.969
14 | 1.519 | 0.08105 | 0.003 | 18.739
14.5 | 1.349 | 0.10242 | 0.003 | 13.174
15 | 1.03 | 0.11263 | 0.002 | 9.147
15.5 | 1.059 | 0.1126 | 0.002 | 9.403
16 | 1.085 | 0.11965 | 0.001 | 9.064
16.5 | 1.111 | 0.12473 | 0.001 | 8.904
17 | 1.138 | 0.12605 | 0.001 | 9.031
17.5 | 1.164 | 0.13114 | 0 | 8.877

## 80. Re 5M Mach 0.50 (2)
BIGFOIL.COM POLAR EXPORT
NACA44119
NACA44119 |  |  |  | Cl Max: | 1.5759 | at alpha= | 12 | deg
XFOIL ncrit=9 |  |  |  | L/D Max: | 116.53 | at alpha= | 7 | deg
Re: | 5000000 |  |  | Cd Min: | 0.13314 | at alpha= | -16 | deg
Mach: | 0.5 |  |  | Cl=0 at alpha= | -3.5341 | deg
|  |  |  | @ Cl=0.1, Cd= | 0.0083866
|  |  |  | @ Cl=0.4, Cd= | 0.0083995
|  |  |  | @ Cl=0.6, Cd= | 0.0068273
alpha (deg) | Cl | Cd | Cm | Cl/Cd
-16 | -0.3638 | 0.13314 | -0.0503 | -2.7325
-15.5 | -0.3248 | 0.12146 | -0.0655 | -2.6741
-15 | -0.3514 | 0.1069 | -0.0763 | -3.2872
-14.5 | -0.3917 | 0.0921 | -0.0873 | -4.253
-14 | -0.4083 | 0.08031 | -0.0973 | -5.084
-13.5 | -0.445 | 0.06505 | -0.1112 | -6.8409
-13 | -0.4794 | 0.05209 | -0.1231 | -9.2033
-12.5 | -0.5174 | 0.04313 | -0.1272 | -11.9963
-12 | -0.5632 | 0.03586 | -0.1255 | -15.7055
-11.5 | -0.6222 | 0.02897 | -0.1187 | -21.4774
-11 | -0.6797 | 0.02153 | -0.1089 | -31.5699
-10.5 | -0.6775 | 0.01716 | -0.1006 | -39.4814
-10 | -0.6431 | 0.01473 | -0.0936 | -43.6592
-9.5 | -0.5987 | 0.01334 | -0.087 | -44.8801
-9 | -0.5509 | 0.01242 | -0.0806 | -44.3559
-8.5 | -0.5038 | 0.0117 | -0.0742 | -43.0598
-8 | -0.4536 | 0.01114 | -0.0684 | -40.7181
-7.5 | -0.4045 | 0.01068 | -0.0625 | -37.8745
-7 | -0.3541 | 0.0103 | -0.0569 | -34.3786
-6.5 | -0.3056 | 0.00989 | -0.0512 | -30.8999
-6 | -0.2543 | 0.0096 | -0.0461 | -26.4896
-5.5 | -0.2044 | 0.00932 | -0.0409 | -21.9313
-5 | -0.1523 | 0.00907 | -0.0361 | -16.7916
-4.5 | -0.1016 | 0.00888 | -0.0312 | -11.4414
-4 | -0.0492 | 0.00868 | -0.0268 | -5.6682
-3.5 | 0.0036 | 0.00852 | -0.0225 | 0.42254
-3 | 0.0537 | 0.00844 | -0.0177 | 6.3626
-2.5 | 0.1057 | 0.00838 | -0.0134 | 12.6134
-2 | 0.1566 | 0.00835 | -0.0089 | 18.7545
-1.5 | 0.2029 | 0.00836 | -0.0036 | 24.2703
-1 | 0.2566 | 0.00837 | 0.0002 | 30.6571
-0.5 | 0.3127 | 0.00834 | 0.0035 | 37.494
0 | 0.3677 | 0.00837 | 0.0069 | 43.9307
0.5 | 0.4225 | 0.00842 | 0.0104 | 50.1781
1 | 0.4787 | 0.00842 | 0.0136 | 56.8527
1.5 | 0.5315 | 0.00843 | 0.0174 | 63.0486
2 | 0.5356 | 0.00743 | 0.0303 | 72.0861
2.5 | 0.5643 | 0.00702 | 0.0389 | 80.3846
3 | 0.5886 | 0.00681 | 0.0485 | 86.4317
3.5 | 0.6215 | 0.00686 | 0.0563 | 90.5977
4 | 0.6618 | 0.00699 | 0.0626 | 94.6781
4.5 | 0.7093 | 0.00714 | 0.0676 | 99.3417
5 | 0.765 | 0.00742 | 0.0707 | 103.0997
5.5 | 0.8453 | 0.0078 | 0.0691 | 108.3718
6 | 0.9376 | 0.00821 | 0.0652 | 114.2022
6.5 | 1.0135 | 0.00877 | 0.0644 | 115.5644
7 | 1.0814 | 0.00928 | 0.0653 | 116.5302
7.5 | 1.1439 | 0.00997 | 0.067 | 114.7342
8 | 1.2117 | 0.01089 | 0.0673 | 111.2672
8.5 | 1.2671 | 0.01181 | 0.07 | 107.2904
9 | 1.3299 | 0.01317 | 0.0705 | 100.9795
9.5 | 1.3922 | 0.01475 | 0.0707 | 94.3864
10 | 1.449 | 0.01666 | 0.0711 | 86.9748
10.5 | 1.4863 | 0.01937 | 0.0729 | 76.7321
11 | 1.5253 | 0.02216 | 0.0742 | 68.8312
11.5 | 1.5543 | 0.02637 | 0.0735 | 58.942
12 | 1.5759 | 0.03104 | 0.0728 | 50.77
12.5 | 1.5711 | 0.03743 | 0.0718 | 41.9744
13 | 1.5359 | 0.04592 | 0.0702 | 33.4473
13.5 | 1.5056 | 0.05427 | 0.0681 | 27.7428
14 | 1.4427 | 0.06528 | 0.0646 | 22.1002
14.5 | 1.4102 | 0.0745 | 0.0611 | 18.9289
15 | 1.3594 | 0.08431 | 0.0589 | 16.1238
15.5 | 1.3372 | 0.09187 | 0.0577 | 14.5553
16 | 1.2999 | 0.10107 | 0.0551 | 12.8614
16.5 | 1.287 | 0.10836 | 0.0533 | 11.8771
17 | 1.2581 | 0.11737 | 0.0501 | 10.7191

## 81. Re 6M Mach 0.00 (1)
BIGFOIL.COM POLAR EXPORT
NACA44119
NACA44119 |  |  |  | Cl Max: | 2.019 | at alpha= | 20 | deg
JavaFoil+Calcfoil stall+Eppler ext transition |  |  |  | L/D Max: | 121.358 | at alpha= | 8.5 | deg
Re: | 6000000 |  |  | Cd Min: | 0.00692 | at alpha= | 3.5 | deg
Mach: | 0 |  |  | Cl=0 at alpha= | -1.9762 | deg
|  |  |  | @ Cl=0.1, Cd= | 0.0091317
|  |  |  | @ Cl=0.4, Cd= | 0.0081529
|  |  |  | @ Cl=0.6, Cd= | 0.0071277
alpha (deg) | Cl | Cd | Cm | Cl/Cd
-20 | -1.138 | 0.13826 | 0.014 | -8.231
-19.5 | -1.14 | 0.13108 | 0.015 | -8.698
-19 | -1.141 | 0.12459 | 0.015 | -9.154
-18.5 | -1.14 | 0.11787 | 0.015 | -9.668
-18 | -1.136 | 0.11183 | 0.015 | -10.161
-17.5 | -1.132 | 0.10516 | 0.015 | -10.766
-17 | -1.127 | 0.09824 | 0.015 | -11.469
-16.5 | -1.12 | 0.09115 | 0.015 | -12.289
-16 | -1.119 | 0.07965 | 0.016 | -14.055
-15.5 | -1.246 | 0.02344 | 0.021 | -53.15
-15 | -1.252 | 0.01827 | 0.021 | -68.535
-14.5 | -1.24 | 0.01632 | 0.021 | -75.969
-14 | -1.219 | 0.01514 | 0.021 | -80.552
-13.5 | -1.194 | 0.01435 | 0.021 | -83.218
-13 | -1.164 | 0.01372 | 0.021 | -84.834
-12.5 | -1.131 | 0.01321 | 0.021 | -85.621
-12 | -1.095 | 0.01274 | 0.021 | -85.984
-11.5 | -1.057 | 0.01235 | 0.021 | -85.561
-11 | -1.016 | 0.01196 | 0.021 | -84.911
-10.5 | -0.972 | 0.01163 | 0.02 | -83.575
-10 | -0.927 | 0.01133 | 0.02 | -81.766
-9.5 | -0.879 | 0.0111 | 0.02 | -79.15
-9 | -0.829 | 0.01095 | 0.02 | -75.695
-8.5 | -0.777 | 0.00947 | 0.02 | -81.998
-8 | -0.723 | 0.00927 | 0.019 | -78.014
-7.5 | -0.669 | 0.00968 | 0.019 | -69.073
-7 | -0.612 | 0.00953 | 0.019 | -64.253
-6.5 | -0.555 | 0.00933 | 0.019 | -59.505
-6 | -0.497 | 0.00921 | 0.018 | -53.895
-5.5 | -0.437 | 0.00962 | 0.018 | -45.426
-5 | -0.377 | 0.00949 | 0.018 | -39.723
-4.5 | -0.316 | 0.00898 | 0.018 | -35.178
-4 | -0.254 | 0.00888 | 0.017 | -28.633
-3.5 | -0.192 | 0.00932 | 0.017 | -20.617
-3 | -0.13 | 0.00926 | 0.017 | -13.99
-2.5 | -0.067 | 0.00914 | 0.016 | -7.289
-2 | -0.003 | 0.00912 | 0.016 | -0.372
-1.5 | 0.06 | 0.0091 | 0.016 | 6.598
-1 | 0.123 | 0.00915 | 0.016 | 13.493
-0.5 | 0.187 | 0.00913 | 0.015 | 20.465
0 | 0.25 | 0.00907 | 0.015 | 27.558
0.5 | 0.313 | 0.00907 | 0.015 | 34.521
1 | 0.376 | 0.00869 | 0.014 | 43.239
1.5 | 0.439 | 0.00728 | 0.014 | 60.206
2 | 0.501 | 0.00736 | 0.013 | 68.102
2.5 | 0.563 | 0.00708 | 0.013 | 79.539
3 | 0.625 | 0.00716 | 0.013 | 87.318
3.5 | 0.687 | 0.00692 | 0.012 | 99.31
4 | 0.748 | 0.00778 | 0.012 | 96.134
4.5 | 0.809 | 0.00793 | 0.012 | 102.088
5 | 0.87 | 0.00812 | 0.011 | 107.096
5.5 | 0.93 | 0.00854 | 0.011 | 108.923
6 | 0.989 | 0.00875 | 0.01 | 113.008
6.5 | 1.048 | 0.00903 | 0.01 | 116.014
7 | 1.106 | 0.00932 | 0.01 | 118.613
7.5 | 1.163 | 0.00965 | 0.009 | 120.508
8 | 1.219 | 0.01007 | 0.009 | 121.04
8.5 | 1.273 | 0.01049 | 0.008 | 121.358
9 | 1.327 | 0.01104 | 0.008 | 120.205
9.5 | 1.379 | 0.01183 | 0.007 | 116.601
10 | 1.43 | 0.01251 | 0.007 | 114.315
10.5 | 1.479 | 0.01336 | 0.006 | 110.724
11 | 1.526 | 0.01471 | 0.006 | 103.765
11.5 | 1.572 | 0.01584 | 0.005 | 99.24
12 | 1.616 | 0.01714 | 0.005 | 94.323
12.5 | 1.659 | 0.01867 | 0.005 | 88.845
13 | 1.7 | 0.02046 | 0.004 | 83.049
13.5 | 1.739 | 0.02249 | 0.004 | 77.32
14 | 1.775 | 0.02484 | 0.003 | 71.471
14.5 | 1.81 | 0.02747 | 0.003 | 65.882
15 | 1.842 | 0.03039 | 0.002 | 60.62
15.5 | 1.871 | 0.03374 | 0.002 | 55.46
16 | 1.898 | 0.03737 | 0.001 | 50.791
16.5 | 1.922 | 0.04136 | 0.001 | 46.468
17 | 1.943 | 0.04583 | 0.001 | 42.39
17.5 | 1.962 | 0.05053 | 0 | 38.83
18 | 1.978 | 0.05561 | 0 | 35.567
18.5 | 1.992 | 0.06093 | -0.001 | 32.687
19 | 2.003 | 0.06638 | -0.001 | 30.18
19.5 | 2.013 | 0.07191 | -0.001 | 27.99
20 | 2.019 | 0.07741 | -0.002 | 26.08

## 82. Re 6M Mach 0.00 (2)
BIGFOIL.COM POLAR EXPORT
NACA44119
NACA44119 |  |  |  | Cl Max: | 1.8153 | at alpha= | 16.5 | deg
XFOIL ncrit=9 |  |  |  | L/D Max: | 151.993 | at alpha= | 10 | deg
Re: | 6000000 |  |  | Cd Min: | 0.06383 | at alpha= | 20 | deg
Mach: | 0 |  |  | Cl=0 at alpha= | -2.7656 | deg
|  |  |  | @ Cl=0.1, Cd= | 0.0076114
|  |  |  | @ Cl=0.4, Cd= | 0.007244
|  |  |  | @ Cl=0.6, Cd= | 0.00578
alpha (deg) | Cl | Cd | Cm | Cl/Cd
-20 | -1.5763 | 0.02276 | -0.06 | -69.2575
-19.5 | -1.5495 | 0.02132 | -0.0572 | -72.6782
-19 | -1.5196 | 0.02009 | -0.0544 | -75.6396
-18.5 | -1.4879 | 0.019 | -0.0517 | -78.3105
-18 | -1.4553 | 0.018 | -0.0488 | -80.85
-17.5 | -1.4218 | 0.01711 | -0.0458 | -83.0976
-17 | -1.3865 | 0.01635 | -0.0429 | -84.8012
-16.5 | -1.3535 | 0.01557 | -0.0394 | -86.93
-16 | -1.314 | 0.01481 | -0.0371 | -88.7238
-15.5 | -1.2606 | 0.0139 | -0.0374 | -90.6906
-15 | -1.1797 | 0.01312 | -0.043 | -89.9162
-14.5 | -1.0217 | 0.01244 | -0.0644 | -82.1302
-14 | -0.9536 | 0.01205 | -0.0676 | -79.1369
-13.5 | -0.9135 | 0.01171 | -0.0648 | -78.0102
-13 | -0.8764 | 0.01128 | -0.0613 | -77.695
-12.5 | -0.8399 | 0.01091 | -0.0577 | -76.9844
-12 | -0.8013 | 0.01061 | -0.0543 | -75.5231
-11.5 | -0.7625 | 0.01034 | -0.0508 | -73.7427
-11 | -0.7226 | 0.01009 | -0.0475 | -71.6155
-10.5 | -0.683 | 0.00981 | -0.044 | -69.6228
-10 | -0.6443 | 0.00954 | -0.0404 | -67.5367
-9.5 | -0.6037 | 0.00934 | -0.037 | -64.636
-9 | -0.562 | 0.00915 | -0.0338 | -61.4208
-8.5 | -0.521 | 0.00896 | -0.0305 | -58.1473
-8 | -0.4789 | 0.00874 | -0.0273 | -54.7941
-7.5 | -0.4361 | 0.00858 | -0.0242 | -50.8275
-7 | -0.3929 | 0.00844 | -0.0212 | -46.5521
-6.5 | -0.3504 | 0.00829 | -0.018 | -42.2678
-6 | -0.3067 | 0.00818 | -0.015 | -37.4939
-5.5 | -0.2652 | 0.00814 | -0.0115 | -32.5799
-5 | -0.2205 | 0.00803 | -0.0087 | -27.4595
-4.5 | -0.1723 | 0.00797 | -0.0067 | -21.6186
-4 | -0.1234 | 0.00786 | -0.0048 | -15.6997
-3.5 | -0.0734 | 0.0078 | -0.0032 | -9.4103
-3 | -0.024 | 0.00774 | -0.0014 | -3.1008
-2.5 | 0.0272 | 0.00767 | 0 | 3.5463
-2 | 0.0783 | 0.00762 | 0.0014 | 10.2756
-1.5 | 0.1288 | 0.0076 | 0.0028 | 16.9474
-1 | 0.1805 | 0.00755 | 0.0041 | 23.9073
-0.5 | 0.2322 | 0.00751 | 0.0053 | 30.9188
0 | 0.2831 | 0.00752 | 0.0066 | 37.6463
0.5 | 0.3345 | 0.00749 | 0.0078 | 44.6595
1 | 0.3856 | 0.00744 | 0.0091 | 51.828
1.5 | 0.4216 | 0.00695 | 0.0133 | 60.6619
2 | 0.4437 | 0.00619 | 0.0204 | 71.6801
2.5 | 0.4841 | 0.00593 | 0.0238 | 81.6358
3 | 0.5241 | 0.00577 | 0.0274 | 90.8319
3.5 | 0.5665 | 0.00578 | 0.0304 | 98.0104
4 | 0.6094 | 0.00578 | 0.0333 | 105.4325
4.5 | 0.654 | 0.00581 | 0.0359 | 112.5645
5 | 0.6956 | 0.00591 | 0.039 | 117.6988
5.5 | 0.7398 | 0.00603 | 0.0414 | 122.6866
6 | 0.7837 | 0.00611 | 0.044 | 128.2651
6.5 | 0.8278 | 0.0063 | 0.0463 | 131.3968
7 | 0.8824 | 0.00653 | 0.0463 | 135.1302
7.5 | 0.9468 | 0.00674 | 0.0441 | 140.4748
8 | 1.0268 | 0.00709 | 0.0383 | 144.8237
8.5 | 1.0975 | 0.00737 | 0.0345 | 148.9145
9 | 1.1478 | 0.00763 | 0.0352 | 150.4325
9.5 | 1.2108 | 0.00803 | 0.0328 | 150.7846
10 | 1.2661 | 0.00833 | 0.0323 | 151.9928
10.5 | 1.3096 | 0.0087 | 0.034 | 150.5287
11 | 1.3667 | 0.00916 | 0.0327 | 149.2031
11.5 | 1.4198 | 0.00962 | 0.0321 | 147.5884
12 | 1.4692 | 0.01021 | 0.032 | 143.8981
12.5 | 1.5139 | 0.0108 | 0.0327 | 140.1759
13 | 1.5497 | 0.01156 | 0.0348 | 134.0571
13.5 | 1.6014 | 0.01222 | 0.0337 | 131.0475
14 | 1.6461 | 0.0132 | 0.0332 | 124.7045
14.5 | 1.6876 | 0.01434 | 0.0329 | 117.6848
15 | 1.7275 | 0.01558 | 0.0326 | 110.8793
15.5 | 1.7598 | 0.01734 | 0.0326 | 101.4879
16 | 1.7898 | 0.01937 | 0.0324 | 92.4006
16.5 | 1.8153 | 0.02163 | 0.0325 | 83.9251
17 | 1.8082 | 0.02519 | 0.0361 | 71.7825
17.5 | 1.8105 | 0.0285 | 0.0383 | 63.5263
18 | 1.7937 | 0.03362 | 0.0403 | 53.3522
18.5 | 1.7734 | 0.03949 | 0.0416 | 44.9076
19 | 1.7459 | 0.0465 | 0.042 | 37.5462
20 | 1.6701 | 0.06383 | 0.0404 | 26.1648

## 83. Re 6M Mach 0.10 (1)
BIGFOIL.COM POLAR EXPORT
NACA44119
NACA44119 |  |  |  | Cl Max: | 2.006 | at alpha= | 20 | deg
JavaFoil+Calcfoil stall+Eppler ext transition |  |  |  | L/D Max: | 120.259 | at alpha= | 8 | deg
Re: | 6000000 |  |  | Cd Min: | 0.00694 | at alpha= | 3.5 | deg
Mach: | 0.1 |  |  | Cl=0 at alpha= | -1.9762 | deg
|  |  |  | @ Cl=0.1, Cd= | 0.0088363
|  |  |  | @ Cl=0.4, Cd= | 0.0082181
|  |  |  | @ Cl=0.6, Cd= | 0.0071529
alpha (deg) | Cl | Cd | Cm | Cl/Cd
-20 | -1.104 | 0.14124 | 0.014 | -7.815
-19.5 | -1.109 | 0.13426 | 0.014 | -8.257
-19 | -1.112 | 0.12712 | 0.014 | -8.747
-18.5 | -1.113 | 0.12066 | 0.015 | -9.227
-18 | -1.113 | 0.11432 | 0.015 | -9.734
-17.5 | -1.111 | 0.10776 | 0.015 | -10.308
-17 | -1.107 | 0.10146 | 0.015 | -10.908
-16.5 | -1.101 | 0.09499 | 0.015 | -11.591
-16 | -1.095 | 0.08757 | 0.015 | -12.504
-15.5 | -1.176 | 0.03968 | 0.019 | -29.643
-15 | -1.226 | 0.02095 | 0.021 | -58.552
-14.5 | -1.226 | 0.01722 | 0.021 | -71.185
-14 | -1.21 | 0.01564 | 0.021 | -77.407
-13.5 | -1.188 | 0.01465 | 0.021 | -81.074
-13 | -1.16 | 0.01392 | 0.021 | -83.308
-12.5 | -1.129 | 0.01337 | 0.021 | -84.402
-12 | -1.094 | 0.01289 | 0.021 | -84.886
-11.5 | -1.056 | 0.01248 | 0.021 | -84.668
-11 | -1.016 | 0.01211 | 0.021 | -83.901
-10.5 | -0.973 | 0.01175 | 0.021 | -82.844
-10 | -0.928 | 0.01146 | 0.02 | -80.976
-9.5 | -0.881 | 0.01116 | 0.02 | -78.883
-9 | -0.831 | 0.01101 | 0.02 | -75.467
-8.5 | -0.779 | 0.01082 | 0.02 | -72.017
-8 | -0.726 | 0.00935 | 0.02 | -77.626
-7.5 | -0.671 | 0.00915 | 0.019 | -73.306
-7 | -0.615 | 0.00954 | 0.019 | -64.426
-6.5 | -0.557 | 0.00936 | 0.019 | -59.536
-6 | -0.499 | 0.00922 | 0.019 | -54.103
-5.5 | -0.439 | 0.00965 | 0.018 | -45.494
-5 | -0.379 | 0.0095 | 0.018 | -39.86
-4.5 | -0.317 | 0.00903 | 0.018 | -35.13
-4 | -0.255 | 0.00889 | 0.017 | -28.751
-3.5 | -0.193 | 0.00939 | 0.017 | -20.559
-3 | -0.13 | 0.00928 | 0.017 | -14.028
-2.5 | -0.067 | 0.00921 | 0.017 | -7.273
-2 | -0.003 | 0.00918 | 0.016 | -0.372
-1.5 | 0.06 | 0.00908 | 0.016 | 6.646
-1 | 0.124 | 0.00869 | 0.016 | 14.278
-0.5 | 0.188 | 0.00914 | 0.015 | 20.543
0 | 0.251 | 0.00913 | 0.015 | 27.517
0.5 | 0.314 | 0.00913 | 0.015 | 34.456
1 | 0.378 | 0.0087 | 0.014 | 43.404
1.5 | 0.441 | 0.00732 | 0.014 | 60.175
2 | 0.503 | 0.00739 | 0.014 | 68.144
2.5 | 0.566 | 0.00712 | 0.013 | 79.543
3 | 0.628 | 0.00718 | 0.013 | 87.503
3.5 | 0.69 | 0.00694 | 0.012 | 99.481
4 | 0.752 | 0.00782 | 0.012 | 96.13
4.5 | 0.813 | 0.00796 | 0.012 | 102.109
5 | 0.874 | 0.00817 | 0.011 | 106.909
5.5 | 0.934 | 0.00859 | 0.011 | 108.678
6 | 0.993 | 0.00882 | 0.01 | 112.66
6.5 | 1.052 | 0.00911 | 0.01 | 115.534
7 | 1.11 | 0.0094 | 0.01 | 118.055
7.5 | 1.167 | 0.00976 | 0.009 | 119.546
8 | 1.223 | 0.01017 | 0.009 | 120.259
8.5 | 1.278 | 0.01063 | 0.008 | 120.19
9 | 1.331 | 0.01119 | 0.008 | 118.94
9.5 | 1.383 | 0.01201 | 0.007 | 115.186
10 | 1.434 | 0.01273 | 0.007 | 112.686
10.5 | 1.483 | 0.01362 | 0.006 | 108.89
11 | 1.53 | 0.01503 | 0.006 | 101.839
11.5 | 1.576 | 0.01622 | 0.006 | 97.171
12 | 1.62 | 0.01757 | 0.005 | 92.162
12.5 | 1.662 | 0.01919 | 0.005 | 86.593
13 | 1.702 | 0.02105 | 0.004 | 80.873
13.5 | 1.741 | 0.02321 | 0.004 | 74.999
14 | 1.778 | 0.0256 | 0.003 | 69.426
14.5 | 1.812 | 0.02836 | 0.003 | 63.871
15 | 1.843 | 0.03141 | 0.002 | 58.672
15.5 | 1.871 | 0.03488 | 0.002 | 53.659
16 | 1.897 | 0.03866 | 0.001 | 49.067
16.5 | 1.92 | 0.04278 | 0.001 | 44.887
17 | 1.94 | 0.0474 | 0.001 | 40.931
17.5 | 1.958 | 0.05235 | 0 | 37.408
18 | 1.973 | 0.0575 | 0 | 34.305
18.5 | 1.985 | 0.06303 | -0.001 | 31.491
19 | 1.995 | 0.06862 | -0.001 | 29.075
19.5 | 2.002 | 0.07432 | -0.001 | 26.942
20 | 2.006 | 0.08002 | -0.002 | 25.074

## 84. Re 6M Mach 0.10 (2)
BIGFOIL.COM POLAR EXPORT
NACA44119
NACA44119 |  |  |  | Cl Max: | 1.8146 | at alpha= | 16.5 | deg
XFOIL ncrit=9 |  |  |  | L/D Max: | 151.164 | at alpha= | 10 | deg
Re: | 6000000 |  |  | Cd Min: | 0.06868 | at alpha= | 20 | deg
Mach: | 0.1 |  |  | Cl=0 at alpha= | -2.7796 | deg
|  |  |  | @ Cl=0.1, Cd= | 0.0076281
|  |  |  | @ Cl=0.4, Cd= | 0.0073521
|  |  |  | @ Cl=0.6, Cd= | 0.0058029
alpha (deg) | Cl | Cd | Cm | Cl/Cd
-20 | -1.5781 | 0.024 | -0.0644 | -65.7542
-19.5 | -1.553 | 0.02234 | -0.0614 | -69.5166
-19 | -1.5241 | 0.02095 | -0.0585 | -72.7494
-18.5 | -1.494 | 0.01969 | -0.0555 | -75.8761
-18 | -1.4622 | 0.01858 | -0.0524 | -78.6975
-17.5 | -1.4278 | 0.01763 | -0.0494 | -80.987
-17 | -1.3934 | 0.01677 | -0.0462 | -83.0888
-16.5 | -1.3597 | 0.01595 | -0.0426 | -85.2476
-16 | -1.3198 | 0.01525 | -0.04 | -86.5443
-15.5 | -1.2472 | 0.01427 | -0.0439 | -87.4001
-15 | -1.1877 | 0.01341 | -0.0451 | -88.5682
-14.5 | -1.0348 | 0.01268 | -0.065 | -81.6088
-14 | -0.9581 | 0.01223 | -0.0696 | -78.3401
-13.5 | -0.9167 | 0.01187 | -0.0669 | -77.2283
-13 | -0.8784 | 0.01146 | -0.0635 | -76.6492
-12.5 | -0.8412 | 0.01107 | -0.0598 | -75.9892
-12 | -0.8033 | 0.01073 | -0.0562 | -74.8649
-11.5 | -0.7637 | 0.01044 | -0.0527 | -73.1513
-11 | -0.7242 | 0.01017 | -0.0491 | -71.2094
-10.5 | -0.6833 | 0.00991 | -0.0458 | -68.9506
-10 | -0.6445 | 0.00962 | -0.042 | -66.9958
-9.5 | -0.6044 | 0.00941 | -0.0384 | -64.2295
-9 | -0.5622 | 0.00921 | -0.0352 | -61.0423
-8.5 | -0.5207 | 0.00903 | -0.0318 | -57.6633
-8 | -0.4787 | 0.0088 | -0.0285 | -54.3977
-7.5 | -0.4355 | 0.00862 | -0.0254 | -50.522
-7 | -0.3921 | 0.00847 | -0.0222 | -46.2928
-6.5 | -0.3491 | 0.00831 | -0.019 | -42.0096
-6 | -0.3049 | 0.0082 | -0.016 | -37.1829
-5.5 | -0.2621 | 0.00815 | -0.0127 | -32.1595
-5 | -0.2195 | 0.00805 | -0.0094 | -27.2671
-4.5 | -0.1714 | 0.00799 | -0.0072 | -21.4518
-4 | -0.1222 | 0.00788 | -0.0053 | -15.5076
-3.5 | -0.0723 | 0.00781 | -0.0035 | -9.2574
-3 | -0.0227 | 0.00776 | -0.0017 | -2.9253
-2.5 | 0.0288 | 0.00768 | -0.0003 | 3.75
-2 | 0.0799 | 0.00764 | 0.0012 | 10.4581
-1.5 | 0.1306 | 0.00761 | 0.0027 | 17.1616
-1 | 0.1827 | 0.00756 | 0.004 | 24.1667
-0.5 | 0.2345 | 0.00753 | 0.0052 | 31.1421
0 | 0.2855 | 0.00754 | 0.0066 | 37.8647
0.5 | 0.3374 | 0.00751 | 0.0078 | 44.9268
1 | 0.3886 | 0.00746 | 0.0092 | 52.0912
1.5 | 0.4277 | 0.00709 | 0.0129 | 60.3244
2 | 0.4472 | 0.00622 | 0.0205 | 71.8971
2.5 | 0.4872 | 0.00596 | 0.0241 | 81.745
3 | 0.5271 | 0.0058 | 0.0278 | 90.8793
3.5 | 0.5694 | 0.00581 | 0.0309 | 98.0034
4 | 0.6127 | 0.0058 | 0.0339 | 105.6379
4.5 | 0.6573 | 0.00584 | 0.0365 | 112.5514
5 | 0.6984 | 0.00595 | 0.0398 | 117.3782
5.5 | 0.7424 | 0.00605 | 0.0425 | 122.7107
6 | 0.7853 | 0.00614 | 0.0453 | 127.899
6.5 | 0.8307 | 0.00634 | 0.0475 | 131.0252
7 | 0.8874 | 0.00657 | 0.0471 | 135.0685
7.5 | 0.9537 | 0.0068 | 0.0446 | 140.25
8 | 1.0352 | 0.00717 | 0.0386 | 144.3794
8.5 | 1.1049 | 0.00743 | 0.0353 | 148.7079
9 | 1.1556 | 0.00772 | 0.036 | 149.6891
9.5 | 1.2183 | 0.00812 | 0.0339 | 150.0369
10 | 1.2728 | 0.00842 | 0.0336 | 151.1639
10.5 | 1.3177 | 0.00884 | 0.0351 | 149.0611
11 | 1.3755 | 0.00928 | 0.0339 | 148.222
11.5 | 1.4279 | 0.00979 | 0.0335 | 145.8529
12 | 1.4778 | 0.01038 | 0.0334 | 142.3699
12.5 | 1.5176 | 0.01105 | 0.0352 | 137.3394
13 | 1.5596 | 0.01181 | 0.0362 | 132.0576
13.5 | 1.6106 | 0.01255 | 0.0353 | 128.3347
14 | 1.6558 | 0.01355 | 0.0348 | 122.1993
14.5 | 1.6953 | 0.01488 | 0.0347 | 113.9315
15 | 1.7346 | 0.01624 | 0.0344 | 106.8103
15.5 | 1.7668 | 0.01811 | 0.0344 | 97.5594
16 | 1.7943 | 0.02044 | 0.0342 | 87.7838
16.5 | 1.8146 | 0.0229 | 0.035 | 79.2402
17 | 1.8053 | 0.02685 | 0.0383 | 67.2365
17.5 | 1.8031 | 0.03067 | 0.0404 | 58.7903
18 | 1.7829 | 0.03629 | 0.0422 | 49.1292
18.5 | 1.7614 | 0.04247 | 0.0431 | 41.474
19 | 1.7262 | 0.05037 | 0.0432 | 34.2704
19.5 | 1.6837 | 0.05943 | 0.0424 | 28.3308
20 | 1.6434 | 0.06868 | 0.0409 | 23.9284

## 85. Re 6M Mach 0.25 (1)
BIGFOIL.COM POLAR EXPORT
NACA44119
NACA44119 |  |  |  | Cl Max: | 1.927 | at alpha= | 18 | deg
JavaFoil+Calcfoil stall+Eppler ext transition |  |  |  | L/D Max: | 114.944 | at alpha= | 7.5 | deg
Re: | 6000000 |  |  | Cd Min: | 0.00684 | at alpha= | 1.5 | deg
Mach: | 0.25 |  |  | Cl=0 at alpha= | -1.9697 | deg
|  |  |  | @ Cl=0.1, Cd= | 0.0088583
|  |  |  | @ Cl=0.4, Cd= | 0.0085463
|  |  |  | @ Cl=0.6, Cd= | 0.0072203
alpha (deg) | Cl | Cd | Cm | Cl/Cd
-18 | -0.919 | 0.12993 | 0.014 | -7.077
-17.5 | -0.939 | 0.1224 | 0.014 | -7.671
-17 | -0.955 | 0.11535 | 0.014 | -8.277
-16.5 | -0.967 | 0.10857 | 0.014 | -8.908
-16 | -0.976 | 0.10212 | 0.014 | -9.556
-15.5 | -0.981 | 0.09598 | 0.014 | -10.22
-15 | -0.981 | 0.08983 | 0.015 | -10.923
-14.5 | -0.978 | 0.08362 | 0.015 | -11.696
-14 | -0.973 | 0.07683 | 0.015 | -12.661
-13.5 | -0.968 | 0.0684 | 0.016 | -14.146
-13 | -1.109 | 0.01677 | 0.021 | -66.129
-12.5 | -1.098 | 0.01483 | 0.022 | -74.043
-12 | -1.075 | 0.01396 | 0.022 | -76.974
-11.5 | -1.045 | 0.01333 | 0.021 | -78.439
-11 | -1.012 | 0.01283 | 0.021 | -78.839
-10.5 | -0.974 | 0.01239 | 0.021 | -78.642
-10 | -0.933 | 0.01202 | 0.021 | -77.586
-9.5 | -0.888 | 0.01167 | 0.021 | -76.142
-9 | -0.841 | 0.01143 | 0.02 | -73.519
-8.5 | -0.79 | 0.0112 | 0.02 | -70.562
-8 | -0.738 | 0.01096 | 0.02 | -67.333
-7.5 | -0.683 | 0.00946 | 0.02 | -72.242
-7 | -0.627 | 0.00928 | 0.02 | -67.548
-6.5 | -0.569 | 0.00964 | 0.019 | -59.082
-6 | -0.51 | 0.00947 | 0.019 | -53.84
-5.5 | -0.449 | 0.00896 | 0.019 | -50.19
-5 | -0.388 | 0.00883 | 0.018 | -43.945
-4.5 | -0.325 | 0.00919 | 0.018 | -35.394
-4 | -0.262 | 0.0091 | 0.018 | -28.782
-3.5 | -0.198 | 0.00901 | 0.018 | -21.994
-3 | -0.134 | 0.00892 | 0.017 | -14.976
-2.5 | -0.069 | 0.0094 | 0.017 | -7.312
-2 | -0.004 | 0.00895 | 0.017 | -0.391
-1.5 | 0.062 | 0.00887 | 0.016 | 6.989
-1 | 0.127 | 0.00885 | 0.016 | 14.397
-0.5 | 0.193 | 0.00884 | 0.016 | 21.811
0 | 0.258 | 0.00931 | 0.015 | 27.694
0.5 | 0.323 | 0.00897 | 0.015 | 36.003
1 | 0.388 | 0.00894 | 0.015 | 43.371
1.5 | 0.452 | 0.00684 | 0.014 | 66.089
2 | 0.517 | 0.00723 | 0.014 | 71.427
2.5 | 0.581 | 0.00697 | 0.013 | 83.271
3 | 0.644 | 0.0078 | 0.013 | 82.661
3.5 | 0.708 | 0.00793 | 0.013 | 89.239
4 | 0.771 | 0.00809 | 0.012 | 95.229
4.5 | 0.833 | 0.00828 | 0.012 | 100.627
5 | 0.895 | 0.00851 | 0.011 | 105.157
5.5 | 0.956 | 0.00876 | 0.011 | 109.084
6 | 1.016 | 0.00906 | 0.011 | 112.202
6.5 | 1.076 | 0.00958 | 0.01 | 112.292
7 | 1.134 | 0.00993 | 0.01 | 114.196
7.5 | 1.191 | 0.01036 | 0.009 | 114.944
8 | 1.247 | 0.01089 | 0.009 | 114.563
8.5 | 1.302 | 0.01146 | 0.008 | 113.629
9 | 1.354 | 0.0122 | 0.008 | 111.001
9.5 | 1.406 | 0.01302 | 0.007 | 107.987
10 | 1.455 | 0.01417 | 0.007 | 102.681
10.5 | 1.503 | 0.01536 | 0.007 | 97.828
11 | 1.549 | 0.01666 | 0.006 | 92.979
11.5 | 1.593 | 0.01863 | 0.006 | 85.479
12 | 1.635 | 0.02035 | 0.005 | 80.351
12.5 | 1.675 | 0.02246 | 0.005 | 74.591
13 | 1.714 | 0.02474 | 0.004 | 69.273
13.5 | 1.75 | 0.02754 | 0.004 | 63.53
14 | 1.784 | 0.03053 | 0.003 | 58.424
14.5 | 1.814 | 0.03394 | 0.003 | 53.451
15 | 1.842 | 0.03772 | 0.002 | 48.826
15.5 | 1.866 | 0.04187 | 0.002 | 44.551
16 | 1.885 | 0.04657 | 0.001 | 40.483
16.5 | 1.902 | 0.05168 | 0.001 | 36.796
17 | 1.914 | 0.05725 | 0.001 | 33.427
17.5 | 1.923 | 0.06317 | 0 | 30.438
18 | 1.927 | 0.06944 | 0 | 27.751
18.5 | 1.927 | 0.07593 | -0.001 | 25.383
19 | 1.925 | 0.08252 | -0.001 | 23.324
19.5 | 1.917 | 0.08923 | -0.001 | 21.488
20 | 1.904 | 0.09612 | -0.002 | 19.811

## 86. Re 6M Mach 0.25 (2)
BIGFOIL.COM POLAR EXPORT
NACA44119
NACA44119 |  |  |  | Cl Max: | 1.7948 | at alpha= | 16 | deg
XFOIL ncrit=9 |  |  |  | L/D Max: | 146.465 | at alpha= | 9.5 | deg
Re: | 6000000 |  |  | Cd Min: | 0.09576 | at alpha= | 20 | deg
Mach: | 0.25 |  |  | Cl=0 at alpha= | -2.8644 | deg
|  |  |  | @ Cl=0.1, Cd= | 0.0077196
|  |  |  | @ Cl=0.4, Cd= | 0.0076
|  |  |  | @ Cl=0.6, Cd= | 0.0059368
alpha (deg) | Cl | Cd | Cm | Cl/Cd
-20 | -1.56 | 0.03363 | -0.0876 | -46.3872
-19.5 | -1.5451 | 0.03051 | -0.0848 | -50.6424
-19 | -1.5238 | 0.02798 | -0.0816 | -54.4603
-18.5 | -1.5007 | 0.02572 | -0.0781 | -58.3476
-18 | -1.4794 | 0.02344 | -0.074 | -63.1143
-17.5 | -1.4528 | 0.02158 | -0.0698 | -67.3216
-17 | -1.422 | 0.02005 | -0.0656 | -70.9227
-16.5 | -1.389 | 0.01875 | -0.0614 | -74.08
-16 | -1.355 | 0.01761 | -0.0569 | -76.9449
-15.5 | -1.2835 | 0.01644 | -0.0588 | -78.0718
-15 | -1.2293 | 0.01541 | -0.0575 | -79.7729
-14.5 | -1.115 | 0.01447 | -0.0675 | -77.056
-14 | -0.9841 | 0.01345 | -0.0812 | -73.1673
-13.5 | -0.9365 | 0.01289 | -0.0787 | -72.6532
-13 | -0.8934 | 0.01242 | -0.0753 | -71.9324
-12.5 | -0.8516 | 0.01197 | -0.0715 | -71.1445
-12 | -0.8117 | 0.01153 | -0.0673 | -70.399
-11.5 | -0.7714 | 0.01108 | -0.0632 | -69.6209
-11 | -0.731 | 0.01071 | -0.0589 | -68.254
-10.5 | -0.6887 | 0.01041 | -0.055 | -66.1575
-10 | -0.6466 | 0.01012 | -0.0511 | -63.8933
-9.5 | -0.6051 | 0.00981 | -0.047 | -61.682
-9 | -0.5635 | 0.00953 | -0.0429 | -59.1291
-8.5 | -0.5197 | 0.00931 | -0.0392 | -55.8217
-8 | -0.4752 | 0.00911 | -0.0356 | -52.1625
-7.5 | -0.4329 | 0.00888 | -0.0316 | -48.75
-7 | -0.3877 | 0.00869 | -0.0282 | -44.6145
-6.5 | -0.3412 | 0.00852 | -0.025 | -40.0469
-6 | -0.2977 | 0.00833 | -0.0213 | -35.7383
-5.5 | -0.2507 | 0.0082 | -0.0183 | -30.5732
-5 | -0.2058 | 0.00812 | -0.0148 | -25.3448
-4.5 | -0.1624 | 0.00804 | -0.011 | -20.199
-4 | -0.1148 | 0.00797 | -0.0081 | -14.404
-3.5 | -0.0656 | 0.00791 | -0.0057 | -8.2933
-3 | -0.0141 | 0.00783 | -0.0037 | -1.8008
-2.5 | 0.0379 | 0.00776 | -0.0018 | 4.884
-2 | 0.0891 | 0.00773 | 0.0002 | 11.5265
-1.5 | 0.1417 | 0.00768 | 0.0019 | 18.4505
-1 | 0.1949 | 0.00764 | 0.0034 | 25.5105
-0.5 | 0.2471 | 0.00764 | 0.0051 | 32.3429
0 | 0.2998 | 0.00763 | 0.0067 | 39.2923
0.5 | 0.3532 | 0.0076 | 0.0081 | 46.4737
1 | 0.4048 | 0.0076 | 0.0098 | 53.2632
1.5 | 0.4529 | 0.00749 | 0.0122 | 60.4673
2 | 0.4657 | 0.00636 | 0.0216 | 73.2233
2.5 | 0.5043 | 0.0061 | 0.026 | 82.6721
3 | 0.543 | 0.00597 | 0.0304 | 90.9548
3.5 | 0.5863 | 0.00594 | 0.0339 | 98.7037
4 | 0.6298 | 0.00593 | 0.0374 | 106.2057
4.5 | 0.6736 | 0.00603 | 0.0407 | 111.7081
5 | 0.7107 | 0.0061 | 0.0454 | 116.5082
5.5 | 0.7514 | 0.00618 | 0.0494 | 121.5858
6 | 0.7988 | 0.00637 | 0.0518 | 125.4003
6.5 | 0.8525 | 0.00662 | 0.0528 | 128.7764
7 | 0.9205 | 0.00685 | 0.0507 | 134.3796
7.5 | 0.9978 | 0.00721 | 0.0465 | 138.3911
8 | 1.0779 | 0.00753 | 0.0418 | 143.1474
8.5 | 1.1419 | 0.00784 | 0.0405 | 145.6505
9 | 1.1968 | 0.00827 | 0.0409 | 144.7158
9.5 | 1.2596 | 0.0086 | 0.0398 | 146.4651
10 | 1.3019 | 0.00909 | 0.0426 | 143.2233
10.5 | 1.3633 | 0.00959 | 0.0415 | 142.1585
11 | 1.419 | 0.01019 | 0.0413 | 139.2542
11.5 | 1.4711 | 0.01091 | 0.0416 | 134.8396
12 | 1.5203 | 0.01159 | 0.0424 | 131.1734
12.5 | 1.5554 | 0.0127 | 0.0451 | 122.4724
13 | 1.6095 | 0.01359 | 0.0443 | 118.4327
13.5 | 1.6534 | 0.01503 | 0.0442 | 110.0067
14 | 1.6997 | 0.01636 | 0.0439 | 103.8936
14.5 | 1.7334 | 0.01853 | 0.044 | 93.5456
15 | 1.7612 | 0.02123 | 0.044 | 82.9581
15.5 | 1.7908 | 0.02392 | 0.0436 | 74.8662
16 | 1.7948 | 0.02825 | 0.0443 | 63.5327
16.5 | 1.7848 | 0.03292 | 0.0466 | 54.2163
17 | 1.7587 | 0.03923 | 0.0483 | 44.8305
17.5 | 1.7367 | 0.04558 | 0.0492 | 38.1022
18 | 1.6833 | 0.05506 | 0.0491 | 30.5721
18.5 | 1.6393 | 0.06417 | 0.0483 | 25.5462
19 | 1.5835 | 0.07489 | 0.0463 | 21.1443
19.5 | 1.5336 | 0.08545 | 0.0438 | 17.9473
20 | 1.4896 | 0.09576 | 0.0408 | 15.5556

## 87. Re 6M Mach 0.50 (1)
BIGFOIL.COM POLAR EXPORT
NACA44119
NACA44119 |  |  |  | Cl Max: | 1.604 | at alpha= | 12.5 | deg
JavaFoil+Calcfoil stall+Eppler ext transition |  |  |  | L/D Max: | 95.4 | at alpha= | 5 | deg
Re: | 6000000 |  |  | Cd Min: | 0.00784 | at alpha= | 1.5 | deg
Mach: | 0.5 |  |  | Cl=0 at alpha= | -1.9726 | deg
|  |  |  | @ Cl=0.1, Cd= | 0.0084145
|  |  |  | @ Cl=0.4, Cd= | 0.0093746
|  |  |  | @ Cl=0.6, Cd= | 0.008342
alpha (deg) | Cl | Cd | Cm | Cl/Cd
-20 | -1.021 | 0.14348 | 0.016 | -7.113
-19.5 | -0.992 | 0.1541 | 0.015 | -6.436
-19 | -0.964 | 0.14091 | 0.015 | -6.842
-18.5 | -0.937 | 0.13084 | 0.015 | -7.163
-18 | -0.911 | 0.12181 | 0.015 | -7.48
-17.5 | -0.881 | 0.12817 | 0.015 | -6.87
-17 | -0.854 | 0.11793 | 0.015 | -7.237
-16.5 | -0.827 | 0.10973 | 0.015 | -7.535
-16 | -0.797 | 0.1139 | 0.014 | -6.996
-15.5 | -0.77 | 0.10473 | 0.014 | -7.351
-15 | -0.743 | 0.09704 | 0.015 | -7.659
-14.5 | -0.713 | 0.10142 | 0.014 | -7.027
-14 | -0.686 | 0.09189 | 0.014 | -7.467
-13.5 | -0.656 | 0.10016 | 0.013 | -6.55
-13 | -0.629 | 0.08735 | 0.013 | -7.199
-12.5 | -0.602 | 0.07896 | 0.014 | -7.63
-12 | -0.572 | 0.08202 | 0.013 | -6.972
-11.5 | -0.546 | 0.07259 | 0.014 | -7.524
-11 | -0.516 | 0.0744 | 0.013 | -6.929
-10.5 | -0.488 | 0.07172 | 0.013 | -6.8
-10 | -0.46 | 0.06526 | 0.013 | -7.053
-9.5 | -0.432 | 0.06325 | 0.013 | -6.826
-9 | -0.543 | 0.05865 | 0.013 | -9.258
-8.5 | -0.605 | 0.04977 | 0.014 | -12.161
-8 | -0.726 | 0.01296 | 0.022 | -56.031
-7.5 | -0.699 | 0.01222 | 0.022 | -57.224
-7 | -0.658 | 0.01173 | 0.022 | -56.042
-6.5 | -0.607 | 0.01132 | 0.022 | -53.644
-6 | -0.551 | 0.01094 | 0.021 | -50.301
-5.5 | -0.489 | 0.0103 | 0.021 | -47.514
-5 | -0.425 | 0.01002 | 0.021 | -42.393
-4.5 | -0.358 | 0.00864 | 0.02 | -41.431
-4 | -0.29 | 0.0085 | 0.02 | -34.065
-3.5 | -0.219 | 0.00887 | 0.02 | -24.75
-3 | -0.148 | 0.00845 | 0.019 | -17.561
-2.5 | -0.076 | 0.00835 | 0.019 | -9.152
-2 | -0.004 | 0.00834 | 0.019 | -0.468
-1.5 | 0.069 | 0.00844 | 0.018 | 8.186
-1 | 0.142 | 0.00838 | 0.018 | 16.943
-0.5 | 0.215 | 0.00839 | 0.017 | 25.58
0 | 0.287 | 0.0081 | 0.017 | 35.4
0.5 | 0.359 | 0.00934 | 0.017 | 38.424
1 | 0.43 | 0.0094 | 0.016 | 45.771
1.5 | 0.502 | 0.00784 | 0.016 | 63.941
2 | 0.572 | 0.00827 | 0.015 | 69.223
2.5 | 0.642 | 0.00845 | 0.015 | 75.976
3 | 0.711 | 0.00871 | 0.015 | 81.669
3.5 | 0.78 | 0.00898 | 0.014 | 86.814
4 | 0.847 | 0.00935 | 0.014 | 90.586
4.5 | 0.913 | 0.00976 | 0.013 | 93.511
5 | 0.977 | 0.01025 | 0.013 | 95.4
5.5 | 1.04 | 0.01105 | 0.012 | 94.144
6 | 1.1 | 0.01176 | 0.012 | 93.6
6.5 | 1.159 | 0.01259 | 0.011 | 92.027
7 | 1.214 | 0.01368 | 0.011 | 88.785
7.5 | 1.268 | 0.01492 | 0.01 | 84.998
8 | 1.318 | 0.01649 | 0.01 | 79.909
8.5 | 1.366 | 0.01834 | 0.009 | 74.475
9 | 1.41 | 0.02068 | 0.008 | 68.185
9.5 | 1.452 | 0.02332 | 0.008 | 62.262
10 | 1.49 | 0.02627 | 0.007 | 56.71
10.5 | 1.524 | 0.02983 | 0.007 | 51.078
11 | 1.553 | 0.03386 | 0.006 | 45.881
11.5 | 1.578 | 0.03858 | 0.006 | 40.894
12 | 1.595 | 0.04409 | 0.005 | 36.183
12.5 | 1.604 | 0.05026 | 0.005 | 31.921
13 | 1.601 | 0.05824 | 0.004 | 27.486
13.5 | 1.578 | 0.06758 | 0.004 | 23.35
14 | 1.52 | 0.07983 | 0.003 | 19.041
14.5 | 1.35 | 0.10118 | 0.003 | 13.343
15 | 1.032 | 0.10947 | 0.002 | 9.424
15.5 | 1.061 | 0.109 | 0.002 | 9.732
16 | 1.087 | 0.11543 | 0.001 | 9.415
16.5 | 1.111 | 0.12404 | 0.001 | 8.96
17 | 1.131 | 0.14702 | 0.001 | 7.691
17.5 | 1.153 | 0.16461 | 0 | 7.005

## 88. Re 6M Mach 0.50 (2)
BIGFOIL.COM POLAR EXPORT
NACA44119
NACA44119 |  |  |  | Cl Max: | 1.6033 | at alpha= | 12 | deg
XFOIL ncrit=9 |  |  |  | L/D Max: | 123.832 | at alpha= | 7 | deg
Re: | 6000000 |  |  | Cd Min: | 0.20848 | at alpha= | -20 | deg
Mach: | 0.5 |  |  | Cl=0 at alpha= | -3.4786 | deg
|  |  |  | @ Cl=0.1, Cd= | 0.0081027
|  |  |  | @ Cl=0.4, Cd= | 0.0081242
|  |  |  | @ Cl=0.6, Cd= | 0.0066976
alpha (deg) | Cl | Cd | Cm | Cl/Cd
-20 | -0.5296 | 0.20848 | 0.009 | -2.5403
-19.5 | -0.5045 | 0.20289 | 0.0057 | -2.4866
-19 | -0.4867 | 0.19522 | 0.0015 | -2.4931
-18.5 | -0.4803 | 0.18481 | -0.004 | -2.5989
-18 | -0.4507 | 0.1768 | -0.0108 | -2.5492
-17.5 | -0.4137 | 0.1639 | -0.025 | -2.5241
-17 | -0.3999 | 0.15241 | -0.0342 | -2.6238
-16.5 | -0.368 | 0.14263 | -0.0446 | -2.5801
-15.5 | -0.3719 | 0.1141 | -0.0709 | -3.2594
-15 | -0.4034 | 0.09974 | -0.082 | -4.0445
-13.5 | -0.5004 | 0.0572 | -0.1203 | -8.7483
-13 | -0.5313 | 0.04709 | -0.1277 | -11.2827
-12.5 | -0.567 | 0.03938 | -0.1292 | -14.3982
-12 | -0.6069 | 0.033 | -0.1256 | -18.3909
-11.5 | -0.6586 | 0.02665 | -0.1177 | -24.7129
-11 | -0.7065 | 0.01971 | -0.1077 | -35.8447
-10.5 | -0.6983 | 0.01559 | -0.0995 | -44.7915
-10 | -0.6574 | 0.01376 | -0.0926 | -47.7762
-9.5 | -0.6107 | 0.01264 | -0.0859 | -48.3149
-9 | -0.5624 | 0.01184 | -0.0794 | -47.5
-8.5 | -0.513 | 0.01124 | -0.0732 | -45.6406
-8 | -0.4649 | 0.01069 | -0.0669 | -43.4892
-7.5 | -0.4144 | 0.01025 | -0.0611 | -40.4293
-7 | -0.364 | 0.00988 | -0.0555 | -36.8421
-6.5 | -0.3136 | 0.00953 | -0.05 | -32.9066
-6 | -0.2632 | 0.00925 | -0.0447 | -28.4541
-5.5 | -0.2103 | 0.00899 | -0.0399 | -23.3927
-5 | -0.1596 | 0.00875 | -0.0349 | -18.24
-4.5 | -0.1076 | 0.00857 | -0.0302 | -12.5554
-4 | -0.0541 | 0.00837 | -0.0259 | -6.4636
-3.5 | -0.0022 | 0.00825 | -0.0214 | -0.26667
-3 | 0.0492 | 0.00816 | -0.0169 | 6.0294
-2.5 | 0.1024 | 0.0081 | -0.0128 | 12.642
-2 | 0.1511 | 0.00808 | -0.0079 | 18.7005
-1.5 | 0.1991 | 0.00811 | -0.0029 | 24.5499
-1 | 0.2556 | 0.00808 | 0.0004 | 31.6337
-0.5 | 0.3117 | 0.00808 | 0.0037 | 38.5767
0 | 0.3666 | 0.00813 | 0.0072 | 45.0923
0.5 | 0.424 | 0.00812 | 0.0102 | 52.2167
1 | 0.4805 | 0.00815 | 0.0133 | 58.9571
1.5 | 0.5334 | 0.00822 | 0.0172 | 64.8905
2 | 0.5554 | 0.00745 | 0.0268 | 74.5503
2.5 | 0.5792 | 0.00691 | 0.0362 | 83.8205
3 | 0.6027 | 0.00667 | 0.0459 | 90.3598
3.5 | 0.6354 | 0.00669 | 0.0538 | 94.9776
4 | 0.6781 | 0.00674 | 0.0598 | 100.6083
4.5 | 0.7233 | 0.00691 | 0.0651 | 104.6744
5 | 0.7747 | 0.00719 | 0.0692 | 107.7469
5.5 | 0.8499 | 0.00744 | 0.0687 | 114.2339
6 | 0.9491 | 0.0079 | 0.0635 | 120.1392
6.5 | 1.0203 | 0.00835 | 0.0638 | 122.1916
7 | 1.0922 | 0.00882 | 0.0641 | 123.8322
7.5 | 1.1556 | 0.00952 | 0.0656 | 121.3866
8 | 1.2187 | 0.01017 | 0.0674 | 119.8328
8.5 | 1.2835 | 0.01111 | 0.0685 | 115.5266
9 | 1.3357 | 0.01233 | 0.0711 | 108.3293
9.5 | 1.4014 | 0.01365 | 0.0714 | 102.6667
10 | 1.4559 | 0.01559 | 0.0722 | 93.3868
10.5 | 1.5083 | 0.01761 | 0.0733 | 85.6502
11 | 1.5368 | 0.02039 | 0.0764 | 75.3703
11.5 | 1.5744 | 0.02398 | 0.0759 | 65.6547
12 | 1.6033 | 0.0281 | 0.0755 | 57.0569
12.5 | 1.5976 | 0.03443 | 0.0748 | 46.4014
13 | 1.5929 | 0.04071 | 0.074 | 39.128
13.5 | 1.547 | 0.04991 | 0.0721 | 30.9958
14 | 1.4978 | 0.05962 | 0.0694 | 25.1224
14.5 | 1.4453 | 0.06995 | 0.0659 | 20.6619
15 | 1.3966 | 0.08044 | 0.0618 | 17.362
15.5 | 1.37 | 0.0892 | 0.0587 | 15.3587
16 | 1.3337 | 0.09815 | 0.0564 | 13.5884
16.5 | 1.3086 | 0.10648 | 0.054 | 12.2896
17 | 1.2862 | 0.11478 | 0.0513 | 11.2058

## 89. Re 7M Mach 0.00 (1)
BIGFOIL.COM POLAR EXPORT
NACA44119
NACA44119 |  |  |  | Cl Max: | 2.021 | at alpha= | 20 | deg
JavaFoil+Calcfoil stall+Eppler ext transition |  |  |  | L/D Max: | 122.96 | at alpha= | 8 | deg
Re: | 7000000 |  |  | Cd Min: | 0.00684 | at alpha= | 3.5 | deg
Mach: | 0 |  |  | Cl=0 at alpha= | -1.9762 | deg
|  |  |  | @ Cl=0.1, Cd= | 0.0091748
|  |  |  | @ Cl=0.4, Cd= | 0.00825
|  |  |  | @ Cl=0.6, Cd= | 0.0071969
alpha (deg) | Cl | Cd | Cm | Cl/Cd
-20 | -1.139 | 0.13683 | 0.014 | -8.324
-19.5 | -1.141 | 0.12958 | 0.015 | -8.808
-19 | -1.142 | 0.12275 | 0.015 | -9.304
-18.5 | -1.141 | 0.11628 | 0.015 | -9.812
-18 | -1.138 | 0.10981 | 0.015 | -10.366
-17.5 | -1.135 | 0.10292 | 0.015 | -11.024
-17 | -1.13 | 0.09594 | 0.015 | -11.773
-16.5 | -1.125 | 0.0878 | 0.016 | -12.811
-16 | -1.23 | 0.03235 | 0.02 | -38.005
-15.5 | -1.26 | 0.02058 | 0.021 | -61.214
-15 | -1.257 | 0.0173 | 0.021 | -72.683
-14.5 | -1.242 | 0.01575 | 0.021 | -78.895
-14 | -1.221 | 0.01478 | 0.021 | -82.594
-13.5 | -1.195 | 0.01401 | 0.021 | -85.29
-13 | -1.165 | 0.01339 | 0.021 | -87.013
-12.5 | -1.132 | 0.01288 | 0.021 | -87.869
-12 | -1.096 | 0.01244 | 0.021 | -88.066
-11.5 | -1.057 | 0.01207 | 0.021 | -87.58
-11 | -1.016 | 0.01174 | 0.021 | -86.548
-10.5 | -0.973 | 0.01142 | 0.02 | -85.175
-10 | -0.927 | 0.01114 | 0.02 | -83.163
-9.5 | -0.879 | 0.0109 | 0.02 | -80.651
-9 | -0.829 | 0.01074 | 0.02 | -77.204
-8.5 | -0.777 | 0.00926 | 0.02 | -83.943
-8 | -0.724 | 0.00906 | 0.019 | -79.896
-7.5 | -0.669 | 0.00944 | 0.019 | -70.802
-7 | -0.612 | 0.00931 | 0.019 | -65.82
-6.5 | -0.555 | 0.00911 | 0.019 | -60.908
-6 | -0.497 | 0.00955 | 0.018 | -51.992
-5.5 | -0.437 | 0.0094 | 0.018 | -46.509
-5 | -0.377 | 0.00927 | 0.018 | -40.642
-4.5 | -0.316 | 0.00916 | 0.018 | -34.482
-4 | -0.254 | 0.00926 | 0.017 | -27.449
-3.5 | -0.192 | 0.00912 | 0.017 | -21.078
-3 | -0.13 | 0.00902 | 0.017 | -14.371
-2.5 | -0.067 | 0.00895 | 0.016 | -7.445
-2 | -0.003 | 0.00893 | 0.016 | -0.38
-1.5 | 0.06 | 0.00887 | 0.016 | 6.772
-1 | 0.123 | 0.00935 | 0.016 | 13.21
-0.5 | 0.187 | 0.0089 | 0.015 | 20.998
0 | 0.25 | 0.0089 | 0.015 | 28.098
0.5 | 0.313 | 0.0089 | 0.015 | 35.184
1 | 0.376 | 0.00889 | 0.014 | 42.283
1.5 | 0.439 | 0.00721 | 0.014 | 60.821
2 | 0.501 | 0.00732 | 0.013 | 68.464
2.5 | 0.563 | 0.00737 | 0.013 | 76.462
3 | 0.625 | 0.00708 | 0.013 | 88.307
3.5 | 0.687 | 0.00684 | 0.012 | 100.45
4 | 0.749 | 0.00694 | 0.012 | 107.917
4.5 | 0.81 | 0.00784 | 0.012 | 103.21
5 | 0.87 | 0.00824 | 0.011 | 105.579
5.5 | 0.93 | 0.00842 | 0.011 | 110.427
6 | 0.99 | 0.00866 | 0.01 | 114.325
6.5 | 1.048 | 0.00892 | 0.01 | 117.571
7 | 1.106 | 0.00919 | 0.01 | 120.313
7.5 | 1.163 | 0.00955 | 0.009 | 121.778
8 | 1.219 | 0.00992 | 0.009 | 122.96
8.5 | 1.274 | 0.01037 | 0.008 | 122.892
9 | 1.328 | 0.01089 | 0.008 | 121.965
9.5 | 1.38 | 0.01162 | 0.007 | 118.754
10 | 1.431 | 0.01235 | 0.007 | 115.828
10.5 | 1.48 | 0.01313 | 0.006 | 112.688
11 | 1.527 | 0.01452 | 0.006 | 105.207
11.5 | 1.573 | 0.01561 | 0.006 | 100.81
12 | 1.618 | 0.01688 | 0.005 | 95.843
12.5 | 1.66 | 0.01843 | 0.005 | 90.083
13 | 1.701 | 0.02018 | 0.004 | 84.282
13.5 | 1.74 | 0.02223 | 0.004 | 78.261
14 | 1.777 | 0.02454 | 0.003 | 72.415
14.5 | 1.811 | 0.02718 | 0.003 | 66.64
15 | 1.843 | 0.0302 | 0.002 | 61.017
15.5 | 1.872 | 0.03347 | 0.002 | 55.933
16 | 1.899 | 0.03714 | 0.001 | 51.116
16.5 | 1.923 | 0.04118 | 0.001 | 46.692
17 | 1.944 | 0.04563 | 0.001 | 42.594
17.5 | 1.963 | 0.0503 | 0 | 39.029
18 | 1.979 | 0.05528 | 0 | 35.797
18.5 | 1.993 | 0.0605 | -0.001 | 32.94
19 | 2.005 | 0.0657 | -0.001 | 30.515
19.5 | 2.015 | 0.07099 | -0.001 | 28.379
20 | 2.021 | 0.07643 | -0.002 | 26.439

## 90. Re 7M Mach 0.00 (2)
BIGFOIL.COM POLAR EXPORT
NACA44119
NACA44119 |  |  |  | Cl Max: | 1.8194 | at alpha= | 17.5 | deg
XFOIL ncrit=9 |  |  |  | L/D Max: | 156.98 | at alpha= | 10 | deg
Re: | 7000000 |  |  | Cd Min: | 0.06285 | at alpha= | 20 | deg
Mach: | 0 |  |  | Cl=0 at alpha= | -2.7476 | deg
|  |  |  | @ Cl=0.1, Cd= | 0.0074213
|  |  |  | @ Cl=0.4, Cd= | 0.0072692
|  |  |  | @ Cl=0.6, Cd= | 0.0056717
alpha (deg) | Cl | Cd | Cm | Cl/Cd
-20 | -1.5894 | 0.02198 | -0.0588 | -72.3112
-19.5 | -1.5629 | 0.02053 | -0.0559 | -76.1276
-19 | -1.5333 | 0.01931 | -0.053 | -79.4045
-18.5 | -1.5027 | 0.0182 | -0.0501 | -82.5659
-18 | -1.4692 | 0.01725 | -0.0472 | -85.171
-17.5 | -1.4355 | 0.0164 | -0.0442 | -87.5305
-17 | -1.4012 | 0.01563 | -0.041 | -89.6481
-16.5 | -1.3676 | 0.01493 | -0.0374 | -91.6008
-16 | -1.3018 | 0.01422 | -0.0401 | -91.5471
-15.5 | -1.2546 | 0.01341 | -0.0391 | -93.557
-14.5 | -1.0055 | 0.01206 | -0.0685 | -83.3748
-14 | -0.9624 | 0.01168 | -0.0664 | -82.3973
-13.5 | -0.9227 | 0.01134 | -0.0634 | -81.3668
-13 | -0.8837 | 0.01104 | -0.0602 | -80.0453
-12.5 | -0.8477 | 0.01066 | -0.0564 | -79.5216
-12 | -0.8097 | 0.01032 | -0.0529 | -78.4593
-11.5 | -0.7716 | 0.01004 | -0.0493 | -76.8526
-11 | -0.7312 | 0.0098 | -0.046 | -74.6122
-10.5 | -0.6904 | 0.00958 | -0.0427 | -72.0668
-10 | -0.6508 | 0.00932 | -0.0392 | -69.8283
-9.5 | -0.6106 | 0.00909 | -0.0358 | -67.1727
-9 | -0.5698 | 0.00889 | -0.0324 | -64.0945
-8.5 | -0.527 | 0.00873 | -0.0294 | -60.3666
-8 | -0.4847 | 0.00853 | -0.0262 | -56.823
-7.5 | -0.443 | 0.00836 | -0.0229 | -52.9904
-7 | -0.3996 | 0.00822 | -0.0199 | -48.6131
-6.5 | -0.3552 | 0.00809 | -0.017 | -43.9061
-6 | -0.3135 | 0.008 | -0.0136 | -39.1875
-5.5 | -0.2711 | 0.00793 | -0.0103 | -34.1866
-5 | -0.2247 | 0.00785 | -0.0079 | -28.6242
-4.5 | -0.1759 | 0.00776 | -0.006 | -22.6675
-4 | -0.1261 | 0.00767 | -0.0043 | -16.4407
-3.5 | -0.0767 | 0.00761 | -0.0025 | -10.0788
-3 | -0.026 | 0.00754 | -0.001 | -3.4483
-2.5 | 0.0255 | 0.00747 | 0.0003 | 3.4137
-2 | 0.0759 | 0.00744 | 0.0018 | 10.2016
-1.5 | 0.1275 | 0.0074 | 0.0031 | 17.2297
-1 | 0.1797 | 0.00735 | 0.0042 | 24.449
-0.5 | 0.2309 | 0.00735 | 0.0055 | 31.415
0 | 0.2825 | 0.00734 | 0.0067 | 38.4877
0.5 | 0.3347 | 0.0073 | 0.0078 | 45.8493
1 | 0.3857 | 0.00729 | 0.0091 | 52.9081
1.5 | 0.4339 | 0.00722 | 0.0109 | 60.097
2 | 0.4519 | 0.00617 | 0.0188 | 73.2415
2.5 | 0.491 | 0.00589 | 0.0224 | 83.3616
3 | 0.5301 | 0.00574 | 0.0261 | 92.3519
3.5 | 0.573 | 0.00569 | 0.0291 | 100.703
4 | 0.6173 | 0.00566 | 0.0317 | 109.0636
4.5 | 0.6598 | 0.00571 | 0.0346 | 115.5517
5 | 0.7027 | 0.0058 | 0.0374 | 121.1552
5.5 | 0.7473 | 0.00586 | 0.0399 | 127.5256
6 | 0.7899 | 0.00597 | 0.0427 | 132.3116
6.5 | 0.8292 | 0.00615 | 0.0461 | 134.8293
7 | 0.8803 | 0.00629 | 0.0469 | 139.9523
7.5 | 0.9343 | 0.00652 | 0.0469 | 143.2975
8 | 1.0123 | 0.00685 | 0.0416 | 147.781
8.5 | 1.0941 | 0.00712 | 0.0354 | 153.6657
9 | 1.1559 | 0.00747 | 0.0335 | 154.739
9.5 | 1.2085 | 0.00773 | 0.0336 | 156.3389
10 | 1.2684 | 0.00808 | 0.0319 | 156.9802
10.5 | 1.3139 | 0.00848 | 0.0333 | 154.941
11.5 | 1.4184 | 0.00937 | 0.0325 | 151.3767
12 | 1.4703 | 0.0098 | 0.0322 | 150.0306
12.5 | 1.513 | 0.01053 | 0.0331 | 143.6847
13 | 1.5477 | 0.01112 | 0.0358 | 139.1817
13.5 | 1.596 | 0.01194 | 0.0351 | 133.6683
14 | 1.6436 | 0.01275 | 0.0344 | 128.9098
14.5 | 1.685 | 0.01388 | 0.0342 | 121.3977
15 | 1.7219 | 0.01527 | 0.0342 | 112.7636
15.5 | 1.7581 | 0.01674 | 0.034 | 105.0239
16 | 1.7869 | 0.01877 | 0.034 | 95.1998
16.5 | 1.8111 | 0.0213 | 0.0338 | 85.0282
17 | 1.818 | 0.02454 | 0.0354 | 74.0831
17.5 | 1.8194 | 0.0279 | 0.0376 | 65.2115
18 | 1.801 | 0.03309 | 0.0399 | 54.4273
18.5 | 1.7858 | 0.03842 | 0.0412 | 46.481
19 | 1.7529 | 0.04589 | 0.0417 | 38.1979
19.5 | 1.7192 | 0.05391 | 0.0413 | 31.8902
20 | 1.6801 | 0.06285 | 0.0402 | 26.7319

## 91. Re 7M Mach 0.10 (1)
BIGFOIL.COM POLAR EXPORT
NACA44119
NACA44119 |  |  |  | Cl Max: | 2.008 | at alpha= | 20 | deg
JavaFoil+Calcfoil stall+Eppler ext transition |  |  |  | L/D Max: | 122.164 | at alpha= | 8 | deg
Re: | 7000000 |  |  | Cd Min: | 0.0069 | at alpha= | 3.5 | deg
Mach: | 0.1 |  |  | Cl=0 at alpha= | -1.9762 | deg
|  |  |  | @ Cl=0.1, Cd= | 0.0092
|  |  |  | @ Cl=0.4, Cd= | 0.0083668
|  |  |  | @ Cl=0.6, Cd= | 0.0070848
alpha (deg) | Cl | Cd | Cm | Cl/Cd
-20 | -1.105 | 0.13987 | 0.014 | -7.897
-19.5 | -1.11 | 0.13283 | 0.014 | -8.353
-19 | -1.113 | 0.12598 | 0.015 | -8.833
-18.5 | -1.115 | 0.119 | 0.015 | -9.367
-18 | -1.114 | 0.11282 | 0.015 | -9.876
-17.5 | -1.112 | 0.10616 | 0.015 | -10.478
-17 | -1.109 | 0.09934 | 0.015 | -11.164
-16.5 | -1.104 | 0.09242 | 0.015 | -11.948
-16 | -1.1 | 0.0843 | 0.016 | -13.046
-15.5 | -1.215 | 0.0277 | 0.02 | -43.883
-15 | -1.237 | 0.01899 | 0.021 | -65.14
-14.5 | -1.23 | 0.01646 | 0.021 | -74.719
-14 | -1.212 | 0.0152 | 0.021 | -79.733
-13.5 | -1.189 | 0.01429 | 0.021 | -83.167
-13 | -1.161 | 0.01358 | 0.021 | -85.501
-12.5 | -1.129 | 0.01305 | 0.021 | -86.504
-12 | -1.095 | 0.01259 | 0.021 | -86.957
-11.5 | -1.057 | 0.01218 | 0.021 | -86.789
-11 | -1.016 | 0.01184 | 0.021 | -85.817
-10.5 | -0.974 | 0.0115 | 0.021 | -84.668
-10 | -0.928 | 0.01122 | 0.02 | -82.745
-9.5 | -0.881 | 0.01101 | 0.02 | -80.009
-9 | -0.831 | 0.01078 | 0.02 | -77.102
-8.5 | -0.779 | 0.00929 | 0.02 | -83.909
-8 | -0.726 | 0.00913 | 0.02 | -79.505
-7.5 | -0.671 | 0.00948 | 0.019 | -70.753
-7 | -0.615 | 0.00931 | 0.019 | -66.009
-6.5 | -0.557 | 0.00914 | 0.019 | -60.974
-6 | -0.499 | 0.00957 | 0.019 | -52.104
-5.5 | -0.439 | 0.00943 | 0.018 | -46.565
-5 | -0.379 | 0.00928 | 0.018 | -40.791
-4.5 | -0.317 | 0.00917 | 0.018 | -34.61
-4 | -0.256 | 0.00929 | 0.017 | -27.507
-3.5 | -0.193 | 0.00918 | 0.017 | -21.029
-3 | -0.13 | 0.00908 | 0.017 | -14.336
-2.5 | -0.067 | 0.00901 | 0.017 | -7.428
-2 | -0.003 | 0.00894 | 0.016 | -0.382
-1.5 | 0.06 | 0.0089 | 0.016 | 6.784
-1 | 0.124 | 0.00938 | 0.016 | 13.231
-0.5 | 0.188 | 0.00896 | 0.015 | 20.963
0 | 0.251 | 0.0089 | 0.015 | 28.207
0.5 | 0.315 | 0.00891 | 0.015 | 35.312
1 | 0.378 | 0.00895 | 0.014 | 42.224
1.5 | 0.441 | 0.00728 | 0.014 | 60.577
2 | 0.504 | 0.00735 | 0.014 | 68.526
2.5 | 0.566 | 0.00703 | 0.013 | 80.582
3 | 0.628 | 0.00713 | 0.013 | 88.181
3.5 | 0.69 | 0.0069 | 0.012 | 100.081
4 | 0.752 | 0.00775 | 0.012 | 96.989
4.5 | 0.813 | 0.00792 | 0.012 | 102.66
5 | 0.874 | 0.0081 | 0.011 | 107.862
5.5 | 0.934 | 0.00851 | 0.011 | 109.828
6 | 0.994 | 0.00875 | 0.01 | 113.609
6.5 | 1.053 | 0.00898 | 0.01 | 117.225
7 | 1.111 | 0.00927 | 0.01 | 119.807
7.5 | 1.168 | 0.00964 | 0.009 | 121.17
8 | 1.224 | 0.01002 | 0.009 | 122.164
8.5 | 1.279 | 0.0105 | 0.008 | 121.816
9 | 1.332 | 0.01104 | 0.008 | 120.708
9.5 | 1.385 | 0.01181 | 0.007 | 117.225
10 | 1.435 | 0.01257 | 0.007 | 114.168
10.5 | 1.484 | 0.01341 | 0.006 | 110.688
11 | 1.531 | 0.01483 | 0.006 | 103.243
11.5 | 1.577 | 0.01598 | 0.006 | 98.682
12 | 1.621 | 0.01732 | 0.005 | 93.621
12.5 | 1.663 | 0.01893 | 0.005 | 87.865
13 | 1.704 | 0.02076 | 0.004 | 82.054
13.5 | 1.742 | 0.02293 | 0.004 | 75.987
14 | 1.779 | 0.02533 | 0.003 | 70.23
14.5 | 1.813 | 0.02807 | 0.003 | 64.584
15 | 1.844 | 0.03119 | 0.002 | 59.104
15.5 | 1.872 | 0.03461 | 0.002 | 54.093
16 | 1.898 | 0.03842 | 0.001 | 49.404
16.5 | 1.921 | 0.0426 | 0.001 | 45.089
17 | 1.941 | 0.04716 | 0.001 | 41.155
17.5 | 1.959 | 0.05207 | 0 | 37.623
18 | 1.974 | 0.05713 | 0 | 34.546
18.5 | 1.986 | 0.06251 | -0.001 | 31.772
19 | 1.997 | 0.06789 | -0.001 | 29.406
19.5 | 2.004 | 0.0733 | -0.001 | 27.344
20 | 2.008 | 0.07897 | -0.002 | 25.429

## 92. Re 7M Mach 0.10 (2)
BIGFOIL.COM POLAR EXPORT
NACA44119
NACA44119 |  |  |  | Cl Max: | 1.8162 | at alpha= | 17 | deg
XFOIL ncrit=9 |  |  |  | L/D Max: | 155.8 | at alpha= | 9.5 | deg
Re: | 7000000 |  |  | Cd Min: | 0.0679 | at alpha= | 20 | deg
Mach: | 0.1 |  |  | Cl=0 at alpha= | -2.7612 | deg
|  |  |  | @ Cl=0.1, Cd= | 0.0074383
|  |  |  | @ Cl=0.4, Cd= | 0.0072959
|  |  |  | @ Cl=0.6, Cd= | 0.0056893
alpha (deg) | Cl | Cd | Cm | Cl/Cd
-20 | -1.5936 | 0.02305 | -0.0632 | -69.1367
-19.5 | -1.567 | 0.02154 | -0.0602 | -72.7484
-19 | -1.5382 | 0.02016 | -0.0572 | -76.2996
-18.5 | -1.5077 | 0.01893 | -0.0541 | -79.6461
-18 | -1.4758 | 0.01784 | -0.0509 | -82.7242
-17.5 | -1.4425 | 0.01688 | -0.0477 | -85.4562
-17 | -1.4075 | 0.01606 | -0.0444 | -87.6401
-16.5 | -1.3742 | 0.01528 | -0.0407 | -89.9346
-16 | -1.3098 | 0.01453 | -0.0428 | -90.1445
-15.5 | -1.2623 | 0.01378 | -0.0415 | -91.6038
-14.5 | -1.0113 | 0.01227 | -0.0705 | -82.4205
-14 | -0.966 | 0.01186 | -0.0687 | -81.4503
-13.5 | -0.9265 | 0.01149 | -0.0655 | -80.6353
-13 | -0.8864 | 0.01118 | -0.0624 | -79.2844
-12.5 | -0.8493 | 0.01081 | -0.0586 | -78.5661
-12 | -0.8113 | 0.01045 | -0.0549 | -77.6364
-11.5 | -0.7727 | 0.01015 | -0.0512 | -76.1281
-11 | -0.7327 | 0.00988 | -0.0477 | -74.1599
-10.5 | -0.6913 | 0.00965 | -0.0444 | -71.6373
-10 | -0.6513 | 0.00941 | -0.0408 | -69.2136
-9.5 | -0.611 | 0.00916 | -0.0373 | -66.7031
-9 | -0.5696 | 0.00895 | -0.0339 | -63.6425
-8.5 | -0.5274 | 0.00878 | -0.0306 | -60.0683
-8 | -0.4842 | 0.00858 | -0.0275 | -56.4336
-7.5 | -0.442 | 0.0084 | -0.0241 | -52.619
-7 | -0.3991 | 0.00825 | -0.0209 | -48.3758
-6.5 | -0.3538 | 0.00811 | -0.0181 | -43.6252
-6 | -0.3113 | 0.00801 | -0.0148 | -38.8639
-5.5 | -0.2688 | 0.00794 | -0.0114 | -33.8539
-5 | -0.2239 | 0.00787 | -0.0085 | -28.4498
-4.5 | -0.175 | 0.00777 | -0.0065 | -22.5225
-4 | -0.1251 | 0.00768 | -0.0047 | -16.2891
-3.5 | -0.0757 | 0.00763 | -0.0028 | -9.9214
-3 | -0.0246 | 0.00755 | -0.0013 | -3.2583
-2.5 | 0.0269 | 0.00749 | 0.0001 | 3.5915
-2 | 0.0775 | 0.00746 | 0.0017 | 10.3887
-1.5 | 0.1294 | 0.00741 | 0.003 | 17.4629
-1 | 0.1818 | 0.00737 | 0.0041 | 24.6676
-0.5 | 0.2332 | 0.00737 | 0.0055 | 31.6418
0 | 0.2851 | 0.00735 | 0.0067 | 38.7891
0.5 | 0.3375 | 0.00732 | 0.0078 | 46.1066
1 | 0.3885 | 0.00731 | 0.0092 | 53.1464
1.5 | 0.4375 | 0.00725 | 0.011 | 60.3448
2 | 0.4552 | 0.0062 | 0.0189 | 73.4194
2.5 | 0.4943 | 0.00592 | 0.0227 | 83.4966
3 | 0.5333 | 0.00577 | 0.0265 | 92.4263
3.5 | 0.5763 | 0.0057 | 0.0295 | 101.1053
4 | 0.6205 | 0.00568 | 0.0323 | 109.243
4.5 | 0.6629 | 0.00574 | 0.0353 | 115.4878
5 | 0.7062 | 0.00582 | 0.0382 | 121.3402
5.5 | 0.7505 | 0.00589 | 0.0408 | 127.4194
6 | 0.7906 | 0.00601 | 0.0443 | 131.5474
6.5 | 0.8318 | 0.00618 | 0.0473 | 134.5955
7 | 0.885 | 0.00633 | 0.0478 | 139.8104
7.5 | 0.9407 | 0.00659 | 0.0476 | 142.7466
8 | 1.0223 | 0.00691 | 0.0416 | 147.945
8.5 | 1.1023 | 0.00719 | 0.036 | 153.3102
9 | 1.1628 | 0.00755 | 0.0345 | 154.0132
9.5 | 1.2168 | 0.00781 | 0.0345 | 155.8003
10 | 1.2758 | 0.00819 | 0.0332 | 155.7753
10.5 | 1.3197 | 0.00857 | 0.035 | 153.9907
11 | 1.3748 | 0.00895 | 0.0343 | 153.6089
11.5 | 1.4266 | 0.00953 | 0.034 | 149.6957
12 | 1.4791 | 0.00997 | 0.0336 | 148.3551
12.5 | 1.521 | 0.01073 | 0.0349 | 141.7521
13 | 1.5574 | 0.01137 | 0.0373 | 136.9745
13.5 | 1.6054 | 0.01225 | 0.0367 | 131.0531
14 | 1.6526 | 0.01313 | 0.0361 | 125.8644
14.5 | 1.694 | 0.01432 | 0.0359 | 118.2961
15 | 1.7293 | 0.01589 | 0.036 | 108.8295
15.5 | 1.7647 | 0.01751 | 0.0359 | 100.7824
16 | 1.7931 | 0.01968 | 0.0358 | 91.1128
17 | 1.8162 | 0.02611 | 0.0376 | 69.5596
17.5 | 1.8144 | 0.02988 | 0.0397 | 60.7229
18 | 1.7895 | 0.03582 | 0.0417 | 49.9581
18.5 | 1.7749 | 0.04129 | 0.0428 | 42.9862
19 | 1.7335 | 0.04972 | 0.0429 | 34.8652
19.5 | 1.698 | 0.05806 | 0.0423 | 29.2456
20 | 1.6516 | 0.0679 | 0.0408 | 24.324

## 93. Re 7M Mach 0.25 (1)
BIGFOIL.COM POLAR EXPORT
NACA44119
NACA44119 |  |  |  | Cl Max: | 1.929 | at alpha= | 18.5 | deg
JavaFoil+Calcfoil stall+Eppler ext transition |  |  |  | L/D Max: | 116.618 | at alpha= | 8 | deg
Re: | 7000000 |  |  | Cd Min: | 0.007 | at alpha= | 3 | deg
Mach: | 0.25 |  |  | Cl=0 at alpha= | -1.9697 | deg
|  |  |  | @ Cl=0.1, Cd= | 0.0086583
|  |  |  | @ Cl=0.4, Cd= | 0.0084675
|  |  |  | @ Cl=0.6, Cd= | 0.0071537
alpha (deg) | Cl | Cd | Cm | Cl/Cd
-18 | -0.92 | 0.12881 | 0.014 | -7.142
-17.5 | -0.939 | 0.12127 | 0.014 | -7.747
-17 | -0.956 | 0.11407 | 0.014 | -8.376
-16.5 | -0.968 | 0.10741 | 0.014 | -9.012
-16 | -0.977 | 0.10111 | 0.014 | -9.66
-15.5 | -0.982 | 0.09473 | 0.015 | -10.365
-15 | -0.982 | 0.08869 | 0.015 | -11.076
-14.5 | -0.979 | 0.0823 | 0.015 | -11.902
-14 | -0.975 | 0.075 | 0.015 | -13.003
-13.5 | -1.097 | 0.02208 | 0.021 | -49.666
-13 | -1.114 | 0.01592 | 0.022 | -69.979
-12.5 | -1.099 | 0.01445 | 0.022 | -76.09
-12 | -1.076 | 0.01361 | 0.022 | -79.028
-11.5 | -1.046 | 0.01303 | 0.021 | -80.269
-11 | -1.012 | 0.01254 | 0.021 | -80.699
-10.5 | -0.974 | 0.01216 | 0.021 | -80.147
-10 | -0.933 | 0.01179 | 0.021 | -79.169
-9.5 | -0.889 | 0.01151 | 0.021 | -77.234
-9 | -0.841 | 0.01123 | 0.02 | -74.852
-8.5 | -0.791 | 0.01094 | 0.02 | -72.275
-8 | -0.738 | 0.0094 | 0.02 | -78.487
-7.5 | -0.684 | 0.00923 | 0.02 | -74.033
-7 | -0.627 | 0.00963 | 0.02 | -65.107
-6.5 | -0.569 | 0.0094 | 0.019 | -60.572
-6 | -0.51 | 0.00924 | 0.019 | -55.184
-5.5 | -0.45 | 0.00913 | 0.019 | -49.241
-5 | -0.388 | 0.00915 | 0.018 | -42.399
-4.5 | -0.325 | 0.00898 | 0.018 | -36.22
-4 | -0.262 | 0.0089 | 0.018 | -29.44
-3.5 | -0.198 | 0.00881 | 0.018 | -22.498
-3 | -0.134 | 0.00928 | 0.017 | -14.4
-2.5 | -0.069 | 0.0092 | 0.017 | -7.475
-2 | -0.004 | 0.00917 | 0.017 | -0.382
-1.5 | 0.062 | 0.00867 | 0.016 | 7.147
-1 | 0.127 | 0.00865 | 0.016 | 14.727
-0.5 | 0.193 | 0.00913 | 0.016 | 21.127
0 | 0.258 | 0.00913 | 0.015 | 28.256
0.5 | 0.323 | 0.00874 | 0.015 | 36.931
1 | 0.388 | 0.0087 | 0.015 | 44.551
1.5 | 0.452 | 0.00746 | 0.014 | 60.612
2 | 0.517 | 0.00715 | 0.014 | 72.223
2.5 | 0.581 | 0.00722 | 0.013 | 80.408
3 | 0.644 | 0.007 | 0.013 | 92.074
3.5 | 0.708 | 0.00787 | 0.013 | 89.99
4 | 0.771 | 0.008 | 0.012 | 96.367
4.5 | 0.833 | 0.00818 | 0.012 | 101.821
5 | 0.895 | 0.0084 | 0.012 | 106.615
5.5 | 0.956 | 0.00865 | 0.011 | 110.617
6 | 1.017 | 0.00913 | 0.011 | 111.33
6.5 | 1.076 | 0.00944 | 0.01 | 114.051
7 | 1.135 | 0.0098 | 0.01 | 115.754
7.5 | 1.192 | 0.01024 | 0.009 | 116.426
8 | 1.248 | 0.0107 | 0.009 | 116.618
8.5 | 1.303 | 0.01133 | 0.008 | 114.988
9 | 1.355 | 0.012 | 0.008 | 112.976
9.5 | 1.407 | 0.01281 | 0.007 | 109.781
10 | 1.456 | 0.01397 | 0.007 | 104.206
10.5 | 1.504 | 0.01506 | 0.007 | 99.876
11 | 1.55 | 0.01681 | 0.006 | 92.175
11.5 | 1.594 | 0.0183 | 0.006 | 87.128
12 | 1.636 | 0.02012 | 0.005 | 81.319
12.5 | 1.677 | 0.02208 | 0.005 | 75.938
13 | 1.715 | 0.02454 | 0.004 | 69.892
13.5 | 1.751 | 0.02713 | 0.004 | 64.546
14 | 1.785 | 0.03025 | 0.003 | 59.001
14.5 | 1.815 | 0.03362 | 0.003 | 53.998
15 | 1.843 | 0.03737 | 0.002 | 49.307
15.5 | 1.866 | 0.04167 | 0.002 | 44.782
16 | 1.886 | 0.04635 | 0.001 | 40.687
16.5 | 1.902 | 0.05146 | 0.001 | 36.971
17 | 1.915 | 0.05697 | 0.001 | 33.606
17.5 | 1.924 | 0.06277 | 0 | 30.652
18 | 1.928 | 0.06897 | 0 | 27.955
18.5 | 1.929 | 0.07521 | -0.001 | 25.646
19 | 1.926 | 0.08148 | -0.001 | 23.643
19.5 | 1.919 | 0.08799 | -0.001 | 21.809
20 | 1.906 | 0.09475 | -0.002 | 20.115

## 94. Re 7M Mach 0.25 (2)
BIGFOIL.COM POLAR EXPORT
NACA44119
NACA44119 |  |  |  | Cl Max: | 1.8072 | at alpha= | 16 | deg
XFOIL ncrit=9 |  |  |  | L/D Max: | 151.466 | at alpha= | 9.5 | deg
Re: | 7000000 |  |  | Cd Min: | 0.09484 | at alpha= | 20 | deg
Mach: | 0.25 |  |  | Cl=0 at alpha= | -2.8414 | deg
|  |  |  | @ Cl=0.1, Cd= | 0.0075256
|  |  |  | @ Cl=0.4, Cd= | 0.0074382
|  |  |  | @ Cl=0.6, Cd= | 0.0058227
alpha (deg) | Cl | Cd | Cm | Cl/Cd
-14.5 | -1.0453 | 0.01377 | -0.0817 | -75.9114
-14 | -0.9882 | 0.01307 | -0.0811 | -75.6083
-13.5 | -0.9451 | 0.01249 | -0.0778 | -75.6685
-13 | -0.9027 | 0.01203 | -0.0741 | -75.0374
-12.5 | -0.8619 | 0.01158 | -0.0701 | -74.4301
-12 | -0.82 | 0.01122 | -0.0662 | -73.0838
-11.5 | -0.7796 | 0.01081 | -0.062 | -72.1184
-11 | -0.7387 | 0.01041 | -0.0578 | -70.9606
-10.5 | -0.6977 | 0.01009 | -0.0536 | -69.1477
-10 | -0.6551 | 0.00982 | -0.0497 | -66.7108
-9.5 | -0.6118 | 0.00959 | -0.0459 | -63.7956
-9 | -0.5709 | 0.0093 | -0.0416 | -61.3871
-8.5 | -0.5273 | 0.00907 | -0.0379 | -58.1367
-8 | -0.4831 | 0.00887 | -0.0342 | -54.4645
-7.5 | -0.4383 | 0.00865 | -0.0307 | -50.6705
-7 | -0.3934 | 0.00845 | -0.0272 | -46.5562
-6.5 | -0.348 | 0.00829 | -0.0238 | -41.9783
-6 | -0.3021 | 0.00812 | -0.0205 | -37.2044
-5.5 | -0.2563 | 0.00799 | -0.0172 | -32.0776
-5 | -0.211 | 0.00793 | -0.0138 | -26.6078
-4.5 | -0.1678 | 0.00784 | -0.0099 | -21.4031
-4 | -0.1189 | 0.00778 | -0.0073 | -15.2828
-3.5 | -0.0686 | 0.0077 | -0.0051 | -8.9091
-3 | -0.0163 | 0.00763 | -0.0032 | -2.1363
-2.5 | 0.0351 | 0.00757 | -0.0012 | 4.6367
-2 | 0.0872 | 0.00754 | 0.0006 | 11.565
-1.5 | 0.1406 | 0.00748 | 0.0021 | 18.7968
-1 | 0.1935 | 0.00747 | 0.0037 | 25.9036
-0.5 | 0.2459 | 0.00747 | 0.0053 | 32.9183
0 | 0.2999 | 0.00743 | 0.0067 | 40.3634
0.5 | 0.3526 | 0.00742 | 0.0082 | 47.5202
1 | 0.4048 | 0.00744 | 0.0098 | 54.4086
1.5 | 0.4567 | 0.00736 | 0.0115 | 62.0516
2 | 0.4743 | 0.00637 | 0.02 | 74.4584
2.5 | 0.5109 | 0.00609 | 0.0247 | 83.8916
3 | 0.5505 | 0.0059 | 0.0289 | 93.3051
3.5 | 0.5943 | 0.00582 | 0.0323 | 102.1134
4 | 0.6373 | 0.00584 | 0.0358 | 109.1267
4.5 | 0.68 | 0.00592 | 0.0394 | 114.8649
5 | 0.7237 | 0.00595 | 0.0428 | 121.6303
5.5 | 0.758 | 0.00603 | 0.0481 | 125.7048
6 | 0.8008 | 0.00623 | 0.0515 | 128.5393
6.5 | 0.8516 | 0.00638 | 0.0532 | 133.4796
7 | 0.9158 | 0.00663 | 0.0519 | 138.1297
7.5 | 1.0011 | 0.007 | 0.046 | 143.0143
8 | 1.0727 | 0.00726 | 0.0431 | 147.7548
8.5 | 1.1431 | 0.00765 | 0.0404 | 149.4248
9 | 1.1991 | 0.00795 | 0.0408 | 150.8302
9.5 | 1.2602 | 0.00832 | 0.04 | 151.4663
10 | 1.3121 | 0.00881 | 0.0409 | 148.933
10.5 | 1.3635 | 0.00921 | 0.0419 | 148.0456
11 | 1.4185 | 0.00989 | 0.0417 | 143.4277
11.5 | 1.4739 | 0.01043 | 0.0417 | 141.3135
12 | 1.5213 | 0.01122 | 0.0427 | 135.5882
12.5 | 1.5552 | 0.01213 | 0.0461 | 128.211
13 | 1.6052 | 0.0132 | 0.0457 | 121.6061
13.5 | 1.6546 | 0.01432 | 0.0453 | 115.5447
14 | 1.6959 | 0.0159 | 0.0454 | 106.6604
14.5 | 1.7332 | 0.0178 | 0.0454 | 97.3708
15 | 1.7641 | 0.02019 | 0.0455 | 87.3749
15.5 | 1.7881 | 0.0232 | 0.0454 | 77.0733
16 | 1.8072 | 0.02683 | 0.0449 | 67.3574
16.5 | 1.7978 | 0.03198 | 0.0461 | 56.2164
17 | 1.7727 | 0.0382 | 0.0478 | 46.4058
17.5 | 1.7492 | 0.04465 | 0.0488 | 39.1758
18 | 1.7086 | 0.05285 | 0.0491 | 32.3292
18.5 | 1.6557 | 0.06268 | 0.0483 | 26.4151
19 | 1.6039 | 0.07289 | 0.0466 | 22.0044
19.5 | 1.5541 | 0.08332 | 0.0442 | 18.6522
20 | 1.4989 | 0.09484 | 0.0409 | 15.8045

## 95. Re 7M Mach 0.50 (1)
BIGFOIL.COM POLAR EXPORT
NACA44119
NACA44119 |  |  |  | Cl Max: | 1.605 | at alpha= | 12.5 | deg
JavaFoil+Calcfoil stall+Eppler ext transition |  |  |  | L/D Max: | 95.66 | at alpha= | 5.5 | deg
Re: | 7000000 |  |  | Cd Min: | 0.00817 | at alpha= | 2 | deg
Mach: | 0.5 |  |  | Cl=0 at alpha= | -1.9726 | deg
|  |  |  | @ Cl=0.1, Cd= | 0.0084099
|  |  |  | @ Cl=0.4, Cd= | 0.0091762
|  |  |  | @ Cl=0.6, Cd= | 0.008246
alpha (deg) | Cl | Cd | Cm | Cl/Cd
-20 | -1.021 | 0.14138 | 0.016 | -7.223
-19.5 | -0.992 | 0.14667 | 0.015 | -6.765
-19 | -0.964 | 0.1392 | 0.015 | -6.928
-18.5 | -0.938 | 0.12935 | 0.015 | -7.251
-18 | -0.913 | 0.11967 | 0.016 | -7.627
-17.5 | -0.881 | 0.12526 | 0.015 | -7.033
-17 | -0.855 | 0.11564 | 0.015 | -7.391
-16.5 | -0.829 | 0.1072 | 0.015 | -7.733
-16 | -0.797 | 0.1125 | 0.014 | -7.084
-15.5 | -0.771 | 0.10329 | 0.015 | -7.46
-15 | -0.745 | 0.09508 | 0.015 | -7.831
-14.5 | -0.713 | 0.10001 | 0.014 | -7.128
-14 | -0.687 | 0.09037 | 0.014 | -7.602
-13.5 | -0.656 | 0.09516 | 0.013 | -6.896
-13 | -0.629 | 0.08628 | 0.014 | -7.294
-12.5 | -0.604 | 0.07704 | 0.014 | -7.842
-12 | -0.572 | 0.08041 | 0.013 | -7.12
-11.5 | -0.547 | 0.0711 | 0.014 | -7.695
-11 | -0.516 | 0.07332 | 0.013 | -7.038
-10.5 | -0.488 | 0.07086 | 0.013 | -6.888
-10 | -0.461 | 0.06414 | 0.013 | -7.186
-9.5 | -0.432 | 0.0624 | 0.013 | -6.926
-9 | -0.543 | 0.05789 | 0.013 | -9.386
-8.5 | -0.606 | 0.04902 | 0.014 | -12.364
-8 | -0.727 | 0.01262 | 0.022 | -57.611
-7.5 | -0.699 | 0.01192 | 0.022 | -58.654
-7 | -0.658 | 0.01144 | 0.022 | -57.47
-6.5 | -0.607 | 0.01104 | 0.022 | -55.024
-6 | -0.551 | 0.01068 | 0.021 | -51.573
-5.5 | -0.489 | 0.01038 | 0.021 | -47.167
-5 | -0.425 | 0.0086 | 0.021 | -49.413
-4.5 | -0.358 | 0.00844 | 0.02 | -42.445
-4 | -0.29 | 0.00882 | 0.02 | -32.827
-3.5 | -0.22 | 0.00869 | 0.02 | -25.249
-3 | -0.148 | 0.00861 | 0.019 | -17.225
-2.5 | -0.076 | 0.00818 | 0.019 | -9.343
-2 | -0.004 | 0.00859 | 0.019 | -0.454
-1.5 | 0.069 | 0.00855 | 0.018 | 8.081
-1 | 0.142 | 0.00822 | 0.018 | 17.282
-0.5 | 0.215 | 0.00821 | 0.017 | 26.158
0 | 0.287 | 0.00837 | 0.017 | 34.276
0.5 | 0.359 | 0.00913 | 0.017 | 39.318
1 | 0.43 | 0.00921 | 0.016 | 46.761
1.5 | 0.502 | 0.00924 | 0.016 | 54.281
2 | 0.572 | 0.00817 | 0.015 | 70.058
2.5 | 0.642 | 0.00836 | 0.015 | 76.833
3 | 0.712 | 0.0086 | 0.015 | 82.79
3.5 | 0.78 | 0.0089 | 0.014 | 87.702
4 | 0.848 | 0.00924 | 0.014 | 91.742
4.5 | 0.914 | 0.00962 | 0.013 | 95.009
5 | 0.978 | 0.01031 | 0.013 | 94.867
5.5 | 1.041 | 0.01088 | 0.012 | 95.66
6 | 1.102 | 0.01156 | 0.012 | 95.285
6.5 | 1.16 | 0.01243 | 0.011 | 93.27
7 | 1.216 | 0.01343 | 0.011 | 90.517
7.5 | 1.269 | 0.01469 | 0.01 | 86.415
8 | 1.319 | 0.01622 | 0.01 | 81.353
8.5 | 1.368 | 0.01795 | 0.009 | 76.209
9 | 1.412 | 0.02034 | 0.009 | 69.39
9.5 | 1.454 | 0.02284 | 0.008 | 63.642
10 | 1.491 | 0.02592 | 0.007 | 57.526
10.5 | 1.526 | 0.02928 | 0.007 | 52.109
11 | 1.555 | 0.03342 | 0.006 | 46.517
11.5 | 1.579 | 0.03792 | 0.006 | 41.655
12 | 1.597 | 0.04349 | 0.005 | 36.716
12.5 | 1.605 | 0.05015 | 0.005 | 32.01
13 | 1.602 | 0.0576 | 0.004 | 27.813
13.5 | 1.579 | 0.06679 | 0.004 | 23.646
14 | 1.521 | 0.07926 | 0.003 | 19.188
14.5 | 1.351 | 0.09994 | 0.003 | 13.517
15 | 1.033 | 0.10662 | 0.002 | 9.687
15.5 | 1.062 | 0.10577 | 0.002 | 10.044
16 | 1.084 | 0.12144 | 0.001 | 8.927
16.5 | 1.1 | 0.14891 | 0.001 | 7.389
17 | 1.123 | 0.17003 | 0.001 | 6.608
17.5 | 1.149 | 0.18578 | 0 | 6.183

## 96. Re 7M Mach 0.50 (2)
BIGFOIL.COM POLAR EXPORT
NACA44119
NACA44119 |  |  |  | Cl Max: | 1.6331 | at alpha= | 12.5 | deg
XFOIL ncrit=9 |  |  |  | L/D Max: | 128.898 | at alpha= | 7 | deg
Re: | 7000000 |  |  | Cd Min: | 0.12166 | at alpha= | 17.5 | deg
Mach: | 0.5 |  |  | Cl=0 at alpha= | -3.4295 | deg
|  |  |  | @ Cl=0.1, Cd= | 0.0078806
|  |  |  | @ Cl=0.4, Cd= | 0.0079
|  |  |  | @ Cl=0.6, Cd= | 0.0067744
alpha (deg) | Cl | Cd | Cm | Cl/Cd
-16 | -0.4217 | 0.12164 | -0.0606 | -3.4668
-15.5 | -0.4149 | 0.10782 | -0.076 | -3.8481
-15 | -0.439 | 0.09463 | -0.0869 | -4.6391
-14.5 | -0.4789 | 0.08037 | -0.0988 | -5.9587
-14 | -0.5133 | 0.06489 | -0.1137 | -7.9103
-13.5 | -0.5417 | 0.05252 | -0.1255 | -10.3142
-13 | -0.5725 | 0.04357 | -0.1307 | -13.1398
-12.5 | -0.6075 | 0.03655 | -0.1303 | -16.6211
-12 | -0.6448 | 0.03064 | -0.1253 | -21.0444
-11.5 | -0.6915 | 0.02449 | -0.1168 | -28.236
-11 | -0.7259 | 0.01842 | -0.1069 | -39.4083
-10.5 | -0.7127 | 0.01466 | -0.0985 | -48.6153
-10 | -0.6695 | 0.01308 | -0.0915 | -51.185
-9.5 | -0.6213 | 0.01211 | -0.0848 | -51.3047
-9 | -0.573 | 0.01141 | -0.0782 | -50.2191
-8.5 | -0.5225 | 0.01086 | -0.072 | -48.1123
-8 | -0.4724 | 0.01036 | -0.066 | -45.5985
-7.5 | -0.4227 | 0.00993 | -0.06 | -42.568
-7 | -0.372 | 0.00956 | -0.0544 | -38.9121
-6.5 | -0.3197 | 0.00928 | -0.0491 | -34.4504
-6 | -0.2695 | 0.00896 | -0.0437 | -30.0781
-5.5 | -0.2165 | 0.00871 | -0.0389 | -24.8565
-5 | -0.1653 | 0.00852 | -0.034 | -19.4014
-4.5 | -0.1122 | 0.0083 | -0.0294 | -13.5181
-4 | -0.0583 | 0.00814 | -0.0252 | -7.1622
-3.5 | -0.0076 | 0.00803 | -0.0204 | -0.94645
-3 | 0.0463 | 0.00793 | -0.0164 | 5.8386
-2.5 | 0.0985 | 0.00788 | -0.0121 | 12.5
-2 | 0.1456 | 0.0079 | -0.0068 | 18.4304
-1.5 | 0.1977 | 0.00788 | -0.0026 | 25.0888
-1 | 0.2544 | 0.00786 | 0.0007 | 32.3664
-0.5 | 0.31 | 0.00789 | 0.004 | 39.2902
0 | 0.367 | 0.0079 | 0.0071 | 46.4557
0.5 | 0.4248 | 0.0079 | 0.0101 | 53.7722
1 | 0.4804 | 0.00796 | 0.0134 | 60.3518
1.5 | 0.5362 | 0.00799 | 0.0167 | 67.1089
2 | 0.5876 | 0.00788 | 0.0209 | 74.5685
2.5 | 0.5901 | 0.00687 | 0.0342 | 85.8952
3 | 0.616 | 0.00662 | 0.0433 | 93.0514
3.5 | 0.6493 | 0.00653 | 0.0512 | 99.4334
4 | 0.6905 | 0.00658 | 0.0575 | 104.9392
4.5 | 0.734 | 0.00677 | 0.0632 | 108.4195
5 | 0.7865 | 0.00694 | 0.0672 | 113.3285
5.5 | 0.8553 | 0.00721 | 0.068 | 118.6269
6 | 0.9577 | 0.00767 | 0.0621 | 124.8631
6.5 | 1.0337 | 0.00802 | 0.0618 | 128.8903
7 | 1.0995 | 0.00853 | 0.0632 | 128.898
7.5 | 1.1622 | 0.0091 | 0.0651 | 127.7143
8 | 1.229 | 0.00973 | 0.0664 | 126.3104
8.5 | 1.29 | 0.01066 | 0.0681 | 121.0131
9 | 1.3422 | 0.0116 | 0.0715 | 115.7069
9.5 | 1.4073 | 0.01295 | 0.0718 | 108.6718
10 | 1.4655 | 0.0146 | 0.0728 | 100.3767
10.5 | 1.5199 | 0.01649 | 0.0738 | 92.171
11.5 | 1.5902 | 0.02215 | 0.0778 | 71.7923
12 | 1.6182 | 0.02626 | 0.0775 | 61.6222
12.5 | 1.6331 | 0.03122 | 0.0772 | 52.3094
13 | 1.6275 | 0.03749 | 0.0766 | 43.4116
13.5 | 1.5829 | 0.04641 | 0.075 | 34.1069
14 | 1.546 | 0.05505 | 0.073 | 28.0836
14.5 | 1.4672 | 0.06701 | 0.0692 | 21.8952
15 | 1.4352 | 0.07598 | 0.066 | 18.8892
15.5 | 1.3832 | 0.08698 | 0.0613 | 15.9025
16 | 1.3613 | 0.09584 | 0.0574 | 14.2039
16.5 | 1.3231 | 0.10527 | 0.0544 | 12.5686
17 | 1.307 | 0.11293 | 0.0522 | 11.5735
17.5 | 1.2823 | 0.12166 | 0.0489 | 10.54

## 97. Re 8M Mach 0.00 (1)
BIGFOIL.COM POLAR EXPORT
NACA44119
NACA44119 |  |  |  | Cl Max: | 2.023 | at alpha= | 20 | deg
JavaFoil+Calcfoil stall+Eppler ext transition |  |  |  | L/D Max: | 124.3 | at alpha= | 8 | deg
Re: | 8000000 |  |  | Cd Min: | 0.00691 | at alpha= | 4 | deg
Mach: | 0 |  |  | Cl=0 at alpha= | -1.9762 | deg
|  |  |  | @ Cl=0.1, Cd= | 0.00919
|  |  |  | @ Cl=0.4, Cd= | 0.0081495
|  |  |  | @ Cl=0.6, Cd= | 0.0071769
alpha (deg) | Cl | Cd | Cm | Cl/Cd
-20 | -1.14 | 0.13559 | 0.015 | -8.406
-19.5 | -1.142 | 0.12865 | 0.015 | -8.876
-19 | -1.143 | 0.12179 | 0.015 | -9.384
-18.5 | -1.142 | 0.11459 | 0.015 | -9.97
-18 | -1.14 | 0.10799 | 0.015 | -10.559
-17.5 | -1.137 | 0.10125 | 0.015 | -11.225
-17 | -1.133 | 0.09322 | 0.016 | -12.156
-16.5 | -1.197 | 0.0503 | 0.019 | -23.803
-16 | -1.251 | 0.02658 | 0.021 | -47.054
-15.5 | -1.267 | 0.01924 | 0.021 | -65.854
-15 | -1.261 | 0.01668 | 0.021 | -75.581
-14.5 | -1.244 | 0.01533 | 0.021 | -81.181
-14 | -1.222 | 0.01444 | 0.021 | -84.638
-13.5 | -1.196 | 0.01371 | 0.021 | -87.221
-13 | -1.166 | 0.01311 | 0.021 | -88.908
-12.5 | -1.132 | 0.01263 | 0.021 | -89.69
-12 | -1.096 | 0.0122 | 0.021 | -89.868
-11.5 | -1.058 | 0.01184 | 0.021 | -89.328
-11 | -1.016 | 0.01152 | 0.021 | -88.252
-10.5 | -0.973 | 0.0112 | 0.02 | -86.85
-10 | -0.927 | 0.01097 | 0.02 | -84.503
-9.5 | -0.879 | 0.01077 | 0.02 | -81.625
-9 | -0.829 | 0.00921 | 0.02 | -89.985
-8.5 | -0.777 | 0.00905 | 0.02 | -85.841
-8 | -0.724 | 0.00943 | 0.019 | -76.743
-7.5 | -0.669 | 0.00926 | 0.019 | -72.228
-7 | -0.613 | 0.0091 | 0.019 | -67.309
-6.5 | -0.555 | 0.00949 | 0.019 | -58.489
-6 | -0.497 | 0.00935 | 0.018 | -53.15
-5.5 | -0.437 | 0.0092 | 0.018 | -47.517
-5 | -0.377 | 0.00908 | 0.018 | -41.521
-4.5 | -0.316 | 0.00958 | 0.018 | -32.97
-4 | -0.254 | 0.00949 | 0.017 | -26.795
-3.5 | -0.192 | 0.00897 | 0.017 | -21.422
-3 | -0.13 | 0.00884 | 0.017 | -14.66
-2.5 | -0.067 | 0.00881 | 0.016 | -7.562
-2 | -0.003 | 0.00876 | 0.016 | -0.388
-1.5 | 0.06 | 0.00919 | 0.016 | 6.538
-1 | 0.123 | 0.00919 | 0.016 | 13.444
-0.5 | 0.187 | 0.00916 | 0.015 | 20.405
0 | 0.25 | 0.00877 | 0.015 | 28.506
0.5 | 0.313 | 0.00874 | 0.015 | 35.825
1 | 0.376 | 0.00874 | 0.014 | 42.992
1.5 | 0.439 | 0.00719 | 0.014 | 61.028
2 | 0.501 | 0.00723 | 0.013 | 69.299
2.5 | 0.563 | 0.00735 | 0.013 | 76.627
3 | 0.625 | 0.00706 | 0.013 | 88.564
3.5 | 0.687 | 0.00714 | 0.012 | 96.268
4 | 0.749 | 0.00691 | 0.012 | 108.276
4.5 | 0.81 | 0.00781 | 0.012 | 103.728
5 | 0.87 | 0.00819 | 0.011 | 106.3
5.5 | 0.93 | 0.00839 | 0.011 | 110.917
6 | 0.99 | 0.0086 | 0.01 | 115.057
6.5 | 1.049 | 0.00884 | 0.01 | 118.58
7 | 1.107 | 0.00911 | 0.01 | 121.48
7.5 | 1.164 | 0.00944 | 0.009 | 123.253
8 | 1.22 | 0.00981 | 0.009 | 124.3
8.5 | 1.275 | 0.01026 | 0.008 | 124.185
9 | 1.329 | 0.01092 | 0.008 | 121.623
9.5 | 1.381 | 0.01152 | 0.007 | 119.823
10 | 1.432 | 0.0122 | 0.007 | 117.298
10.5 | 1.481 | 0.013 | 0.006 | 113.953
11 | 1.528 | 0.01436 | 0.006 | 106.436
11.5 | 1.575 | 0.01541 | 0.006 | 102.167
12 | 1.619 | 0.01672 | 0.005 | 96.827
12.5 | 1.661 | 0.01821 | 0.005 | 91.231
13 | 1.702 | 0.02001 | 0.004 | 85.058
13.5 | 1.741 | 0.02199 | 0.004 | 79.162
14 | 1.778 | 0.02436 | 0.003 | 72.974
14.5 | 1.812 | 0.02701 | 0.003 | 67.078
15 | 1.844 | 0.02996 | 0.002 | 61.537
15.5 | 1.873 | 0.03332 | 0.002 | 56.211
16 | 1.899 | 0.03701 | 0.001 | 51.308
16.5 | 1.923 | 0.04104 | 0.001 | 46.865
17 | 1.944 | 0.04544 | 0.001 | 42.785
17.5 | 1.964 | 0.05008 | 0 | 39.214
18 | 1.98 | 0.05496 | 0 | 36.023
18.5 | 1.994 | 0.05994 | -0.001 | 33.27
19 | 2.006 | 0.06502 | -0.001 | 30.857
19.5 | 2.016 | 0.07019 | -0.001 | 28.724
20 | 2.023 | 0.07544 | -0.002 | 26.809

## 98. Re 8M Mach 0.00 (2)
BIGFOIL.COM POLAR EXPORT
NACA44119
NACA44119 |  |  |  | Cl Max: | 1.8233 | at alpha= | 17 | deg
XFOIL ncrit=9 |  |  |  | L/D Max: | 161.108 | at alpha= | 10.5 | deg
Re: | 8000000 |  |  | Cd Min: | 0.06259 | at alpha= | 20 | deg
Mach: | 0 |  |  | Cl=0 at alpha= | -2.7293 | deg
|  |  |  | @ Cl=0.1, Cd= | 0.0072606
|  |  |  | @ Cl=0.4, Cd= | 0.0071498
|  |  |  | @ Cl=0.6, Cd= | 0.0056
alpha (deg) | Cl | Cd | Cm | Cl/Cd
-20 | -1.6032 | 0.02119 | -0.0576 | -75.6583
-19.5 | -1.5736 | 0.01994 | -0.0549 | -78.9168
-19 | -1.5435 | 0.01876 | -0.052 | -82.2761
-18.5 | -1.5129 | 0.01766 | -0.0489 | -85.6682
-18 | -1.4806 | 0.01668 | -0.0458 | -88.765
-17.5 | -1.4464 | 0.01586 | -0.0428 | -91.198
-17 | -1.4131 | 0.01509 | -0.0394 | -93.6448
-16.5 | -1.3646 | 0.01438 | -0.0387 | -94.8957
-16 | -1.3154 | 0.01366 | -0.0381 | -96.2958
-15.5 | -1.2164 | 0.01306 | -0.0472 | -93.1394
-15 | -1.074 | 0.01226 | -0.0657 | -87.602
-14.5 | -1.0095 | 0.01179 | -0.0682 | -85.6234
-14 | -0.9703 | 0.01139 | -0.0653 | -85.1888
-13.5 | -0.9307 | 0.01106 | -0.0623 | -84.1501
-13 | -0.8925 | 0.01075 | -0.0589 | -83.0233
-12.5 | -0.8537 | 0.01046 | -0.0555 | -81.6157
-12 | -0.8164 | 0.01012 | -0.0518 | -80.6719
-11.5 | -0.7782 | 0.00981 | -0.0482 | -79.3272
-11 | -0.738 | 0.00956 | -0.0448 | -77.1967
-10.5 | -0.6985 | 0.00935 | -0.0413 | -74.7059
-10 | -0.6566 | 0.00916 | -0.0382 | -71.6812
-9.5 | -0.6168 | 0.00891 | -0.0347 | -69.2256
-9 | -0.5764 | 0.0087 | -0.0312 | -66.2529
-8.5 | -0.5334 | 0.00854 | -0.0282 | -62.459
-8 | -0.4899 | 0.00838 | -0.0252 | -58.4606
-7.5 | -0.4482 | 0.00817 | -0.0219 | -54.8592
-7 | -0.4045 | 0.00803 | -0.0189 | -50.3736
-6.5 | -0.36 | 0.00794 | -0.0161 | -45.3401
-6 | -0.3187 | 0.00784 | -0.0126 | -40.6505
-5.5 | -0.276 | 0.00777 | -0.0093 | -35.5212
-5 | -0.2278 | 0.0077 | -0.0073 | -29.5844
-4.5 | -0.1787 | 0.00758 | -0.0054 | -23.5752
-4 | -0.1288 | 0.00753 | -0.0037 | -17.1049
-3.5 | -0.0791 | 0.00745 | -0.002 | -10.6174
-3 | -0.0275 | 0.00737 | -0.0007 | -3.7313
-2.5 | 0.0233 | 0.00732 | 0.0008 | 3.1831
-2 | 0.0743 | 0.00729 | 0.0022 | 10.192
-1.5 | 0.1267 | 0.00723 | 0.0033 | 17.5242
-1 | 0.1786 | 0.00721 | 0.0045 | 24.7712
0 | 0.2826 | 0.00717 | 0.0068 | 39.4142
0.5 | 0.3344 | 0.00715 | 0.0079 | 46.7692
1 | 0.3854 | 0.00717 | 0.0091 | 53.7517
1.5 | 0.4361 | 0.0071 | 0.0105 | 61.4225
2 | 0.4583 | 0.00618 | 0.0175 | 74.1586
2.5 | 0.4957 | 0.00588 | 0.0215 | 84.3027
3 | 0.5351 | 0.00571 | 0.0251 | 93.7128
3.5 | 0.5789 | 0.0056 | 0.0279 | 103.375
4 | 0.623 | 0.0056 | 0.0305 | 111.25
4.5 | 0.6653 | 0.00564 | 0.0335 | 117.961
5 | 0.7102 | 0.00568 | 0.0359 | 125.0352
5.5 | 0.7515 | 0.00573 | 0.0391 | 131.1518
6 | 0.7939 | 0.00588 | 0.0419 | 135.017
6.5 | 0.8338 | 0.00598 | 0.0452 | 139.4314
7 | 0.8793 | 0.00613 | 0.0472 | 143.4421
7.5 | 0.9331 | 0.00639 | 0.0473 | 146.025
8 | 0.9995 | 0.00661 | 0.0446 | 151.2103
8.5 | 1.0875 | 0.00695 | 0.037 | 156.4748
9 | 1.1568 | 0.00728 | 0.0335 | 158.9011
9.5 | 1.212 | 0.00754 | 0.033 | 160.7427
10 | 1.2668 | 0.00792 | 0.0324 | 159.9495
10.5 | 1.3227 | 0.00821 | 0.0316 | 161.1084
11 | 1.3635 | 0.00863 | 0.0338 | 157.9954
11.5 | 1.4198 | 0.00906 | 0.0326 | 156.7108
12 | 1.4699 | 0.00957 | 0.0325 | 153.5946
12.5 | 1.5156 | 0.01017 | 0.033 | 149.0265
13 | 1.5445 | 0.01087 | 0.0368 | 142.0883
13.5 | 1.5948 | 0.01156 | 0.0359 | 137.9585
14 | 1.6384 | 0.01256 | 0.0356 | 130.4459
14.5 | 1.6819 | 0.01355 | 0.0353 | 124.1255
15 | 1.7213 | 0.01477 | 0.0351 | 116.5403
15.5 | 1.7522 | 0.01653 | 0.0354 | 106.0012
16 | 1.7807 | 0.01853 | 0.0356 | 96.0982
16.5 | 1.8091 | 0.02069 | 0.0353 | 87.4384
17 | 1.8233 | 0.02408 | 0.0352 | 75.7184
17.5 | 1.8218 | 0.02778 | 0.0373 | 65.5796
18 | 1.8123 | 0.03227 | 0.0393 | 56.1605
18.5 | 1.79 | 0.03811 | 0.0409 | 46.9693
19 | 1.7538 | 0.04584 | 0.0415 | 38.2592
19.5 | 1.729 | 0.05297 | 0.0412 | 32.6411
20 | 1.6832 | 0.06259 | 0.0401 | 26.8925

## 99. Re 8M Mach 0.10 (1)
BIGFOIL.COM POLAR EXPORT
NACA44119
NACA44119 |  |  |  | Cl Max: | 2.01 | at alpha= | 20 | deg
JavaFoil+Calcfoil stall+Eppler ext transition |  |  |  | L/D Max: | 123.271 | at alpha= | 8 | deg
Re: | 8000000 |  |  | Cd Min: | 0.00695 | at alpha= | 4 | deg
Mach: | 0.1 |  |  | Cl=0 at alpha= | -1.9762 | deg
|  |  |  | @ Cl=0.1, Cd= | 0.0092388
|  |  |  | @ Cl=0.4, Cd= | 0.0082483
|  |  |  | @ Cl=0.6, Cd= | 0.0072064
alpha (deg) | Cl | Cd | Cm | Cl/Cd
-20 | -1.105 | 0.13874 | 0.014 | -7.967
-19.5 | -1.11 | 0.13174 | 0.015 | -8.427
-19 | -1.114 | 0.12484 | 0.015 | -8.92
-18.5 | -1.115 | 0.11806 | 0.015 | -9.448
-18 | -1.116 | 0.11129 | 0.015 | -10.024
-17.5 | -1.114 | 0.1045 | 0.015 | -10.661
-17 | -1.111 | 0.09779 | 0.015 | -11.359
-16.5 | -1.107 | 0.09037 | 0.016 | -12.249
-16 | -1.181 | 0.04453 | 0.019 | -26.51
-15.5 | -1.233 | 0.02354 | 0.021 | -52.37
-15 | -1.242 | 0.01801 | 0.021 | -69.004
-14.5 | -1.232 | 0.01597 | 0.021 | -77.146
-14 | -1.213 | 0.01482 | 0.021 | -81.87
-13.5 | -1.19 | 0.01401 | 0.021 | -84.925
-13 | -1.161 | 0.01335 | 0.021 | -86.98
-12.5 | -1.13 | 0.01277 | 0.021 | -88.483
-12 | -1.095 | 0.01236 | 0.021 | -88.592
-11.5 | -1.057 | 0.01194 | 0.021 | -88.532
-11 | -1.017 | 0.0116 | 0.021 | -87.645
-10.5 | -0.974 | 0.01133 | 0.021 | -85.919
-10 | -0.929 | 0.01103 | 0.02 | -84.157
-9.5 | -0.881 | 0.01084 | 0.02 | -81.315
-9 | -0.831 | 0.00931 | 0.02 | -89.292
-8.5 | -0.779 | 0.0091 | 0.02 | -85.64
-8 | -0.726 | 0.0095 | 0.02 | -76.441
-7.5 | -0.671 | 0.00932 | 0.019 | -72.037
-7 | -0.615 | 0.00914 | 0.019 | -67.313
-6.5 | -0.557 | 0.00894 | 0.019 | -62.357
-6 | -0.499 | 0.00936 | 0.019 | -53.276
-5.5 | -0.439 | 0.00923 | 0.018 | -47.577
-5 | -0.379 | 0.00909 | 0.018 | -41.679
-4.5 | -0.317 | 0.00957 | 0.018 | -33.175
-4 | -0.256 | 0.00952 | 0.017 | -26.852
-3.5 | -0.193 | 0.009 | 0.017 | -21.463
-3 | -0.13 | 0.0089 | 0.017 | -14.624
-2.5 | -0.067 | 0.00884 | 0.017 | -7.577
-2 | -0.003 | 0.00877 | 0.016 | -0.389
-1.5 | 0.06 | 0.00927 | 0.016 | 6.51
-1 | 0.124 | 0.00922 | 0.016 | 13.466
-0.5 | 0.188 | 0.00918 | 0.015 | 20.446
0 | 0.251 | 0.00878 | 0.015 | 28.616
0.5 | 0.315 | 0.00875 | 0.015 | 35.963
1 | 0.378 | 0.0088 | 0.014 | 42.936
1.5 | 0.441 | 0.00722 | 0.014 | 61.021
2 | 0.504 | 0.00727 | 0.014 | 69.278
2.5 | 0.566 | 0.00736 | 0.013 | 76.925
3 | 0.628 | 0.00708 | 0.013 | 88.788
3.5 | 0.69 | 0.00716 | 0.012 | 96.488
4 | 0.752 | 0.00695 | 0.012 | 108.255
4.5 | 0.813 | 0.00785 | 0.012 | 103.663
5 | 0.874 | 0.00823 | 0.011 | 106.171
5.5 | 0.934 | 0.00844 | 0.011 | 110.755
6 | 0.994 | 0.00866 | 0.01 | 114.768
6.5 | 1.053 | 0.00891 | 0.01 | 118.211
7 | 1.111 | 0.00921 | 0.01 | 120.595
7.5 | 1.168 | 0.00953 | 0.009 | 122.592
8 | 1.225 | 0.00993 | 0.009 | 123.271
8.5 | 1.279 | 0.01038 | 0.008 | 123.214
9 | 1.333 | 0.01091 | 0.008 | 122.236
9.5 | 1.385 | 0.01172 | 0.007 | 118.201
10 | 1.436 | 0.01241 | 0.007 | 115.742
10.5 | 1.485 | 0.01325 | 0.006 | 112.066
11 | 1.532 | 0.01467 | 0.006 | 104.463
11.5 | 1.578 | 0.01578 | 0.006 | 100
12 | 1.622 | 0.01715 | 0.005 | 94.58
12.5 | 1.664 | 0.0187 | 0.005 | 88.981
13 | 1.705 | 0.02059 | 0.004 | 82.79
13.5 | 1.743 | 0.02269 | 0.004 | 76.84
14 | 1.78 | 0.02512 | 0.003 | 70.84
14.5 | 1.813 | 0.02791 | 0.003 | 64.977
15 | 1.845 | 0.03096 | 0.002 | 59.59
15.5 | 1.873 | 0.03446 | 0.002 | 54.344
16 | 1.898 | 0.03829 | 0.001 | 49.583
16.5 | 1.921 | 0.04247 | 0.001 | 45.246
17 | 1.942 | 0.04699 | 0.001 | 41.323
17.5 | 1.96 | 0.0518 | 0 | 37.83
18 | 1.975 | 0.05677 | 0 | 34.787
18.5 | 1.987 | 0.06195 | -0.001 | 32.079
19 | 1.998 | 0.06717 | -0.001 | 29.748
19.5 | 2.006 | 0.0725 | -0.001 | 27.665
20 | 2.01 | 0.07791 | -0.002 | 25.799

## 100. Re 8M Mach 0.10 (2)
BIGFOIL.COM POLAR EXPORT
NACA44119
NACA44119 |  |  |  | Cl Max: | 1.8242 | at alpha= | 17 | deg
XFOIL ncrit=9 |  |  |  | L/D Max: | 160.036 | at alpha= | 10.5 | deg
Re: | 8000000 |  |  | Cd Min: | 0.0675 | at alpha= | 20 | deg
Mach: | 0.1 |  |  | Cl=0 at alpha= | -2.7421 | deg
|  |  |  | @ Cl=0.1, Cd= | 0.0072726
|  |  |  | @ Cl=0.4, Cd= | 0.0071741
|  |  |  | @ Cl=0.6, Cd= | 0.0056241
alpha (deg) | Cl | Cd | Cm | Cl/Cd
-15 | -1.0872 | 0.01256 | -0.0665 | -86.5605
-14.5 | -1.0141 | 0.012 | -0.0704 | -84.5083
-14 | -0.9733 | 0.01158 | -0.0677 | -84.0501
-13.5 | -0.9342 | 0.01121 | -0.0644 | -83.3363
-13 | -0.8948 | 0.01088 | -0.0611 | -82.2426
-12.5 | -0.8563 | 0.01058 | -0.0575 | -80.9357
-12 | -0.8174 | 0.01025 | -0.0539 | -79.7463
-11.5 | -0.7797 | 0.00992 | -0.0501 | -78.5988
-11 | -0.7395 | 0.00964 | -0.0466 | -76.7116
-10.5 | -0.6992 | 0.00942 | -0.0431 | -74.2251
-10 | -0.6579 | 0.00922 | -0.0397 | -71.3557
-9.5 | -0.6167 | 0.00898 | -0.0363 | -68.6748
-9 | -0.5763 | 0.00876 | -0.0326 | -65.7877
-8.5 | -0.5336 | 0.00858 | -0.0294 | -62.1911
-8 | -0.4895 | 0.00843 | -0.0265 | -58.0664
-7.5 | -0.4472 | 0.00822 | -0.0231 | -54.4039
-7 | -0.4038 | 0.00806 | -0.02 | -50.0993
-6.5 | -0.3589 | 0.00796 | -0.0171 | -45.0879
-6 | -0.3159 | 0.00785 | -0.0139 | -40.242
-5.5 | -0.2747 | 0.00778 | -0.0102 | -35.3085
-5 | -0.227 | 0.00772 | -0.0079 | -29.4041
-4.5 | -0.1779 | 0.00759 | -0.0059 | -23.4387
-4 | -0.128 | 0.00754 | -0.0041 | -16.9761
-3.5 | -0.0779 | 0.00746 | -0.0024 | -10.4424
-3 | -0.0262 | 0.00739 | -0.001 | -3.5453
-2.5 | 0.0246 | 0.00734 | 0.0006 | 3.3515
-2 | 0.076 | 0.0073 | 0.002 | 10.411
-1.5 | 0.1286 | 0.00724 | 0.0031 | 17.7624
-1 | 0.1806 | 0.00723 | 0.0044 | 24.9793
-0.5 | 0.2322 | 0.00723 | 0.0057 | 32.1162
0 | 0.2852 | 0.00719 | 0.0067 | 39.6662
0.5 | 0.3371 | 0.00717 | 0.008 | 47.0153
1 | 0.3884 | 0.00719 | 0.0093 | 54.0195
1.5 | 0.4395 | 0.00712 | 0.0106 | 61.7275
2.5 | 0.499 | 0.00592 | 0.0218 | 84.2905
3 | 0.5385 | 0.00573 | 0.0255 | 93.9791
3.5 | 0.5822 | 0.00562 | 0.0283 | 103.5943
4 | 0.6261 | 0.00563 | 0.0311 | 111.2078
4.5 | 0.6687 | 0.00567 | 0.0341 | 117.9365
5 | 0.7141 | 0.0057 | 0.0366 | 125.2807
5.5 | 0.7547 | 0.00577 | 0.04 | 130.7972
6 | 0.7948 | 0.0059 | 0.0434 | 134.7119
6.5 | 0.8362 | 0.00601 | 0.0465 | 139.1348
7 | 0.883 | 0.00618 | 0.0484 | 142.8803
7.5 | 0.9392 | 0.00645 | 0.048 | 145.6124
8 | 1.0082 | 0.00667 | 0.0449 | 151.1544
8.5 | 1.0968 | 0.00703 | 0.0373 | 156.0171
9 | 1.1649 | 0.00734 | 0.0342 | 158.7057
9.5 | 1.2183 | 0.00762 | 0.0343 | 159.8819
10 | 1.2749 | 0.00801 | 0.0335 | 159.1635
10.5 | 1.3299 | 0.00831 | 0.0331 | 160.0361
11.5 | 1.4289 | 0.0092 | 0.0339 | 155.3152
12 | 1.4784 | 0.00975 | 0.034 | 151.6308
12.5 | 1.5242 | 0.01036 | 0.0347 | 147.1236
13 | 1.5537 | 0.01114 | 0.0383 | 139.4704
13.5 | 1.6046 | 0.01184 | 0.0375 | 135.5236
14 | 1.6475 | 0.01293 | 0.0373 | 127.4169
14.5 | 1.6904 | 0.01402 | 0.0371 | 120.5706
15 | 1.7299 | 0.0153 | 0.0369 | 113.0654
15.5 | 1.7592 | 0.01726 | 0.0373 | 101.9235
16 | 1.7866 | 0.01945 | 0.0374 | 91.856
16.5 | 1.8133 | 0.02185 | 0.0371 | 82.9886
17 | 1.8242 | 0.02559 | 0.037 | 71.2857
17.5 | 1.8185 | 0.02963 | 0.0393 | 61.3736
18 | 1.8043 | 0.03467 | 0.0412 | 52.0421
18.5 | 1.7775 | 0.04113 | 0.0425 | 43.2166
19 | 1.7373 | 0.04942 | 0.0428 | 35.1538
19.5 | 1.707 | 0.0572 | 0.0422 | 29.8427
20 | 1.656 | 0.0675 | 0.0407 | 24.5333

## 101. Re 8M Mach 0.25 (1)
BIGFOIL.COM POLAR EXPORT
NACA44119
NACA44119 |  |  |  | Cl Max: | 1.93 | at alpha= | 18.5 | deg
JavaFoil+Calcfoil stall+Eppler ext transition |  |  |  | L/D Max: | 118.027 | at alpha= | 7.5 | deg
Re: | 8000000 |  |  | Cd Min: | 0.00694 | at alpha= | 3 | deg
Mach: | 0.25 |  |  | Cl=0 at alpha= | -1.9697 | deg
|  |  |  | @ Cl=0.1, Cd= | 0.0086445
|  |  |  | @ Cl=0.4, Cd= | 0.0083569
|  |  |  | @ Cl=0.6, Cd= | 0.0071158
alpha (deg) | Cl | Cd | Cm | Cl/Cd
-18 | -0.92 | 0.12774 | 0.014 | -7.205
-17.5 | -0.94 | 0.12052 | 0.014 | -7.798
-17 | -0.956 | 0.11324 | 0.014 | -8.442
-16.5 | -0.969 | 0.10633 | 0.014 | -9.11
-16 | -0.978 | 0.10007 | 0.014 | -9.769
-15.5 | -0.983 | 0.09386 | 0.015 | -10.47
-15 | -0.984 | 0.08751 | 0.015 | -11.24
-14.5 | -0.981 | 0.08092 | 0.015 | -12.126
-14 | -0.978 | 0.07325 | 0.016 | -13.349
-13.5 | -1.116 | 0.01859 | 0.021 | -60.016
-13 | -1.117 | 0.01543 | 0.022 | -72.374
-12.5 | -1.101 | 0.01415 | 0.022 | -77.767
-12 | -1.076 | 0.01337 | 0.022 | -80.518
-11.5 | -1.047 | 0.01277 | 0.021 | -81.948
-11 | -1.013 | 0.01228 | 0.021 | -82.431
-10.5 | -0.975 | 0.01193 | 0.021 | -81.689
-10 | -0.933 | 0.01161 | 0.021 | -80.361
-9.5 | -0.889 | 0.0113 | 0.021 | -78.651
-9 | -0.841 | 0.01101 | 0.02 | -76.379
-8.5 | -0.791 | 0.0107 | 0.02 | -73.884
-8 | -0.738 | 0.00919 | 0.02 | -80.354
-7.5 | -0.684 | 0.00904 | 0.02 | -75.588
-7 | -0.627 | 0.00941 | 0.02 | -66.646
-6.5 | -0.569 | 0.00927 | 0.019 | -61.455
-6 | -0.51 | 0.00906 | 0.019 | -56.294
-5.5 | -0.45 | 0.00948 | 0.019 | -47.442
-5 | -0.388 | 0.00934 | 0.019 | -41.55
-4.5 | -0.325 | 0.00879 | 0.018 | -37.008
-4 | -0.262 | 0.00874 | 0.018 | -29.981
-3.5 | -0.198 | 0.00919 | 0.018 | -21.551
-3 | -0.134 | 0.00909 | 0.017 | -14.701
-2.5 | -0.069 | 0.00901 | 0.017 | -7.632
-2 | -0.004 | 0.00899 | 0.017 | -0.39
-1.5 | 0.062 | 0.00889 | 0.016 | 6.975
-1 | 0.127 | 0.00847 | 0.016 | 15.043
-0.5 | 0.193 | 0.00896 | 0.016 | 21.524
0 | 0.258 | 0.00899 | 0.015 | 28.683
0.5 | 0.323 | 0.00895 | 0.015 | 36.082
1 | 0.388 | 0.00858 | 0.015 | 45.192
1.5 | 0.452 | 0.00739 | 0.014 | 61.208
2 | 0.517 | 0.0071 | 0.014 | 72.786
2.5 | 0.581 | 0.00719 | 0.014 | 80.773
3 | 0.645 | 0.00694 | 0.013 | 92.826
3.5 | 0.708 | 0.00779 | 0.013 | 90.882
4 | 0.771 | 0.00796 | 0.012 | 96.818
4.5 | 0.833 | 0.00814 | 0.012 | 102.423
5 | 0.895 | 0.00834 | 0.012 | 107.332
5.5 | 0.957 | 0.0086 | 0.011 | 111.226
6 | 1.017 | 0.00906 | 0.011 | 112.244
6.5 | 1.077 | 0.00937 | 0.01 | 114.937
7 | 1.135 | 0.00973 | 0.01 | 116.677
7.5 | 1.193 | 0.01011 | 0.009 | 118.027
8 | 1.249 | 0.01063 | 0.009 | 117.509
8.5 | 1.303 | 0.01119 | 0.008 | 116.422
9 | 1.356 | 0.01186 | 0.008 | 114.38
9.5 | 1.408 | 0.01269 | 0.008 | 110.918
10 | 1.457 | 0.01376 | 0.007 | 105.932
10.5 | 1.505 | 0.01492 | 0.007 | 100.866
11 | 1.551 | 0.01661 | 0.006 | 93.4
11.5 | 1.595 | 0.01815 | 0.006 | 87.908
12 | 1.637 | 0.01988 | 0.005 | 82.345
12.5 | 1.678 | 0.02194 | 0.005 | 76.452
13 | 1.716 | 0.02426 | 0.004 | 70.752
13.5 | 1.752 | 0.02701 | 0.004 | 64.852
14 | 1.786 | 0.02995 | 0.003 | 59.625
14.5 | 1.816 | 0.03345 | 0.003 | 54.296
15 | 1.843 | 0.03726 | 0.002 | 49.467
15.5 | 1.867 | 0.04147 | 0.002 | 45.018
16 | 1.887 | 0.04614 | 0.001 | 40.893
16.5 | 1.903 | 0.05121 | 0.001 | 37.158
17 | 1.915 | 0.0567 | 0.001 | 33.777
17.5 | 1.925 | 0.0624 | 0 | 30.848
18 | 1.929 | 0.06834 | 0 | 28.231
18.5 | 1.93 | 0.07447 | -0.001 | 25.92
19 | 1.928 | 0.08062 | -0.001 | 23.913
19.5 | 1.921 | 0.08692 | -0.001 | 22.098
20 | 1.908 | 0.09357 | -0.002 | 20.386

## 102. Re 8M Mach 0.25 (2)
BIGFOIL.COM POLAR EXPORT
NACA44119
NACA44119 |  |  |  | Cl Max: | 1.8116 | at alpha= | 16.5 | deg
XFOIL ncrit=9 |  |  |  | L/D Max: | 156.106 | at alpha= | 9 | deg
Re: | 8000000 |  |  | Cd Min: | 0.09314 | at alpha= | 20 | deg
Mach: | 0.25 |  |  | Cl=0 at alpha= | -2.8169 | deg
|  |  |  | @ Cl=0.1, Cd= | 0.0073495
|  |  |  | @ Cl=0.4, Cd= | 0.007272
|  |  |  | @ Cl=0.6, Cd= | 0.00575
alpha (deg) | Cl | Cd | Cm | Cl/Cd
-20 | -1.6198 | 0.02961 | -0.0862 | -54.7045
-19.5 | -1.5987 | 0.02707 | -0.0829 | -59.058
-19 | -1.5736 | 0.02493 | -0.0793 | -63.1207
-18.5 | -1.5461 | 0.02303 | -0.0755 | -67.1342
-18 | -1.5159 | 0.02138 | -0.0715 | -70.9027
-17.5 | -1.4831 | 0.01996 | -0.0675 | -74.3036
-17 | -1.4499 | 0.01864 | -0.0632 | -77.7843
-16.5 | -1.413 | 0.01741 | -0.0592 | -81.1603
-16 | -1.3355 | 0.01605 | -0.0624 | -83.2087
-15.5 | -1.2668 | 0.01503 | -0.0637 | -84.2848
-15 | -1.1875 | 0.01432 | -0.0669 | -82.926
-14.5 | -1.0418 | 0.0134 | -0.083 | -77.7463
-14 | -0.9931 | 0.01278 | -0.0807 | -77.7074
-13.5 | -0.9516 | 0.01221 | -0.0771 | -77.9361
-13 | -0.9106 | 0.01172 | -0.0731 | -77.6962
-12.5 | -0.8698 | 0.01127 | -0.069 | -77.1783
-12 | -0.8283 | 0.01092 | -0.065 | -75.8516
-11.5 | -0.7866 | 0.01058 | -0.0609 | -74.3478
-11 | -0.7451 | 0.01019 | -0.0568 | -73.1207
-10.5 | -0.7052 | 0.00985 | -0.0524 | -71.5939
-10 | -0.6618 | 0.00958 | -0.0486 | -69.0814
-9.5 | -0.6189 | 0.00934 | -0.0447 | -66.2634
-9 | -0.5759 | 0.00911 | -0.0408 | -63.2162
-8.5 | -0.5329 | 0.00886 | -0.0369 | -60.1467
-8 | -0.4893 | 0.00865 | -0.0331 | -56.5665
-7.5 | -0.4434 | 0.00848 | -0.0298 | -52.2877
-7 | -0.3982 | 0.00827 | -0.0263 | -48.1499
-6.5 | -0.3537 | 0.00809 | -0.0227 | -43.7206
-6 | -0.3061 | 0.00794 | -0.0197 | -38.5516
-5.5 | -0.2613 | 0.00783 | -0.0162 | -33.3716
-5 | -0.2162 | 0.00774 | -0.0127 | -27.9328
-4.5 | -0.172 | 0.00768 | -0.0091 | -22.3958
-4 | -0.1225 | 0.00762 | -0.0066 | -16.0761
-3.5 | -0.0706 | 0.00753 | -0.0047 | -9.3758
-3 | -0.0189 | 0.00746 | -0.0027 | -2.5335
-2.5 | 0.0327 | 0.00742 | -0.0008 | 4.407
-2 | 0.0861 | 0.00736 | 0.0008 | 11.6984
-1.5 | 0.1393 | 0.00732 | 0.0024 | 19.0301
-1 | 0.1917 | 0.00732 | 0.004 | 26.1885
-0.5 | 0.2456 | 0.00728 | 0.0054 | 33.7363
0 | 0.2993 | 0.00727 | 0.0068 | 41.1692
0.5 | 0.3519 | 0.00729 | 0.0084 | 48.2716
1 | 0.4053 | 0.00727 | 0.0098 | 55.7497
1.5 | 0.4582 | 0.00723 | 0.0113 | 63.3748
2 | 0.4802 | 0.0064 | 0.0188 | 75.0312
2.5 | 0.5171 | 0.00608 | 0.0235 | 85.0493
3 | 0.557 | 0.00583 | 0.0277 | 95.5403
3.5 | 0.6 | 0.00575 | 0.0312 | 104.3478
4 | 0.6432 | 0.00578 | 0.0346 | 111.2803
4.5 | 0.6879 | 0.00579 | 0.0378 | 118.8083
5 | 0.7335 | 0.00586 | 0.0408 | 125.1706
5.5 | 0.764 | 0.00594 | 0.0469 | 128.6195
6 | 0.8065 | 0.00606 | 0.0504 | 133.0858
6.5 | 0.8544 | 0.00622 | 0.0527 | 137.3633
7 | 0.9076 | 0.00649 | 0.0537 | 139.8459
7.5 | 0.9887 | 0.00676 | 0.0488 | 146.2574
8 | 1.0818 | 0.00711 | 0.0414 | 152.1519
8.5 | 1.1424 | 0.00745 | 0.0407 | 153.3423
9 | 1.2067 | 0.00773 | 0.0394 | 156.1061
9.5 | 1.2583 | 0.00815 | 0.0405 | 154.3926
10 | 1.3193 | 0.00851 | 0.0397 | 155.0294
10.5 | 1.3621 | 0.00897 | 0.0425 | 151.8506
11 | 1.4208 | 0.00953 | 0.0417 | 149.0871
11.5 | 1.475 | 0.01012 | 0.0419 | 145.751
12 | 1.5226 | 0.0109 | 0.0429 | 139.6881
12.5 | 1.5534 | 0.01177 | 0.047 | 131.9796
13 | 1.6038 | 0.0128 | 0.0466 | 125.2969
13.5 | 1.6534 | 0.01387 | 0.0463 | 119.2069
14 | 1.6959 | 0.01535 | 0.0464 | 110.4821
14.5 | 1.73 | 0.01739 | 0.0467 | 99.4825
15 | 1.7641 | 0.01952 | 0.0467 | 90.374
15.5 | 1.7878 | 0.02249 | 0.0468 | 79.4931
16 | 1.8016 | 0.02637 | 0.0467 | 68.3201
16.5 | 1.8116 | 0.03082 | 0.046 | 58.78
17 | 1.7904 | 0.03684 | 0.0474 | 48.5993
17.5 | 1.7638 | 0.04354 | 0.0484 | 40.5099
18 | 1.7208 | 0.05191 | 0.0488 | 33.1497
18.5 | 1.6802 | 0.06041 | 0.0485 | 27.8133
19 | 1.6176 | 0.07153 | 0.0468 | 22.6143
19.5 | 1.5603 | 0.08274 | 0.0442 | 18.8579
20 | 1.5151 | 0.09314 | 0.0413 | 16.2669

## 103. Re 8M Mach 0.50 (1)
BIGFOIL.COM POLAR EXPORT
NACA44119
NACA44119 |  |  |  | Cl Max: | 1.606 | at alpha= | 12.5 | deg
JavaFoil+Calcfoil stall+Eppler ext transition |  |  |  | L/D Max: | 97.029 | at alpha= | 5.5 | deg
Re: | 8000000 |  |  | Cd Min: | 0.00804 | at alpha= | -1 | deg
Mach: | 0.5 |  |  | Cl=0 at alpha= | -1.9726 | deg
|  |  |  | @ Cl=0.1, Cd= | 0.0082299
|  |  |  | @ Cl=0.4, Cd= | 0.0089956
|  |  |  | @ Cl=0.6, Cd= | 0.008181
alpha (deg) | Cl | Cd | Cm | Cl/Cd
-20 | -1.022 | 0.13946 | 0.016 | -7.331
-19.5 | -0.993 | 0.14528 | 0.015 | -6.833
-19 | -0.965 | 0.13724 | 0.015 | -7.029
-18.5 | -0.939 | 0.12762 | 0.015 | -7.356
-18 | -0.915 | 0.11724 | 0.016 | -7.802
-17.5 | -0.881 | 0.12478 | 0.015 | -7.063
-17 | -0.856 | 0.11414 | 0.015 | -7.497
-16.5 | -0.831 | 0.10494 | 0.016 | -7.918
-16 | -0.798 | 0.11143 | 0.014 | -7.158
-15.5 | -0.772 | 0.10128 | 0.015 | -7.622
-15 | -0.747 | 0.09237 | 0.015 | -8.089
-14.5 | -0.714 | 0.09894 | 0.014 | -7.213
-14 | -0.688 | 0.08882 | 0.015 | -7.747
-13.5 | -0.657 | 0.09388 | 0.013 | -6.993
-13 | -0.63 | 0.08492 | 0.014 | -7.417
-12.5 | -0.605 | 0.07556 | 0.015 | -8.011
-12 | -0.573 | 0.07933 | 0.013 | -7.221
-11.5 | -0.548 | 0.06974 | 0.014 | -7.86
-11 | -0.516 | 0.07252 | 0.013 | -7.122
-10.5 | -0.488 | 0.07002 | 0.013 | -6.975
-10 | -0.461 | 0.06327 | 0.013 | -7.292
-9.5 | -0.432 | 0.06163 | 0.013 | -7.017
-9 | -0.544 | 0.05728 | 0.013 | -9.491
-8.5 | -0.607 | 0.04812 | 0.015 | -12.618
-8 | -0.727 | 0.01238 | 0.022 | -58.722
-7.5 | -0.7 | 0.01172 | 0.022 | -59.701
-7 | -0.658 | 0.0112 | 0.022 | -58.758
-6.5 | -0.607 | 0.01081 | 0.022 | -56.157
-6 | -0.551 | 0.01045 | 0.021 | -52.693
-5.5 | -0.49 | 0.01022 | 0.021 | -47.905
-5 | -0.425 | 0.00841 | 0.021 | -50.559
-4.5 | -0.358 | 0.00879 | 0.02 | -40.762
-4 | -0.29 | 0.00862 | 0.02 | -33.587
-3.5 | -0.22 | 0.0085 | 0.02 | -25.825
-3 | -0.148 | 0.00842 | 0.019 | -17.616
-2.5 | -0.076 | 0.00847 | 0.019 | -9.026
-2 | -0.004 | 0.00844 | 0.019 | -0.462
-1.5 | 0.069 | 0.00837 | 0.018 | 8.252
-1 | 0.142 | 0.00804 | 0.018 | 17.655
-0.5 | 0.215 | 0.00853 | 0.017 | 25.18
0 | 0.287 | 0.00823 | 0.017 | 34.853
0.5 | 0.359 | 0.00895 | 0.017 | 40.093
1 | 0.431 | 0.00903 | 0.016 | 47.675
1.5 | 0.502 | 0.00912 | 0.016 | 55.022
2 | 0.573 | 0.0081 | 0.015 | 70.671
2.5 | 0.643 | 0.00831 | 0.015 | 77.341
3 | 0.712 | 0.00853 | 0.015 | 83.5
3.5 | 0.78 | 0.00882 | 0.014 | 88.521
4 | 0.848 | 0.00914 | 0.014 | 92.821
4.5 | 0.914 | 0.00954 | 0.013 | 95.84
5 | 0.979 | 0.01021 | 0.013 | 95.853
5.5 | 1.042 | 0.01073 | 0.012 | 97.029
6 | 1.102 | 0.01145 | 0.012 | 96.303
6.5 | 1.161 | 0.01225 | 0.011 | 94.717
7 | 1.217 | 0.01321 | 0.011 | 92.141
7.5 | 1.27 | 0.0145 | 0.01 | 87.591
8 | 1.321 | 0.01592 | 0.01 | 82.955
8.5 | 1.368 | 0.01777 | 0.009 | 77.027
9 | 1.413 | 0.02006 | 0.009 | 70.457
9.5 | 1.455 | 0.02258 | 0.008 | 64.424
10 | 1.492 | 0.02556 | 0.007 | 58.393
10.5 | 1.527 | 0.02899 | 0.007 | 52.672
11 | 1.556 | 0.03301 | 0.006 | 47.132
11.5 | 1.58 | 0.03766 | 0.006 | 41.957
12 | 1.598 | 0.04326 | 0.005 | 36.941
12.5 | 1.606 | 0.04969 | 0.005 | 32.328
13 | 1.603 | 0.05723 | 0.004 | 28.004
13.5 | 1.58 | 0.06647 | 0.004 | 23.771
14 | 1.522 | 0.07864 | 0.003 | 19.348
14.5 | 1.351 | 0.09906 | 0.003 | 13.643
15 | 1.034 | 0.10433 | 0.002 | 9.909
15.5 | 1.06 | 0.11107 | 0.002 | 9.543
16 | 1.076 | 0.13842 | 0.001 | 7.773
16.5 | 1.095 | 0.1645 | 0.001 | 6.657
17 | 1.121 | 0.18444 | 0.001 | 6.076
17.5 | 1.147 | 0.19901 | 0 | 5.765

## 104. Re 8M Mach 0.50 (2)
BIGFOIL.COM POLAR EXPORT
NACA44119
NACA44119 |  |  |  | Cl Max: | 1.6561 | at alpha= | 12.5 | deg
XFOIL ncrit=9 |  |  |  | L/D Max: | 134.087 | at alpha= | 7.5 | deg
Re: | 8000000 |  |  | Cd Min: | 0.11921 | at alpha= | 17.5 | deg
Mach: | 0.5 |  |  | Cl=0 at alpha= | -3.3974 | deg
|  |  |  | @ Cl=0.1, Cd= | 0.0077124
|  |  |  | @ Cl=0.4, Cd= | 0.0077172
|  |  |  | @ Cl=0.6, Cd= | 0.006857
alpha (deg) | Cl | Cd | Cm | Cl/Cd
-16 | -0.4483 | 0.1172 | -0.0647 | -3.8251
-15.5 | -0.4457 | 0.10311 | -0.0805 | -4.3226
-15 | -0.4684 | 0.09042 | -0.0912 | -5.1803
-14.5 | -0.5059 | 0.07666 | -0.1028 | -6.5993
-14 | -0.5405 | 0.06066 | -0.1191 | -8.9103
-13.5 | -0.5688 | 0.04956 | -0.129 | -11.477
-13 | -0.6037 | 0.04106 | -0.1326 | -14.7029
-12.5 | -0.6396 | 0.03442 | -0.1308 | -18.5822
-12 | -0.6761 | 0.02873 | -0.1248 | -23.5329
-11.5 | -0.7187 | 0.0227 | -0.1159 | -31.6608
-11 | -0.7424 | 0.01732 | -0.1061 | -42.8637
-10.5 | -0.7224 | 0.01405 | -0.0979 | -51.4164
-10 | -0.6785 | 0.01259 | -0.0907 | -53.892
-9.5 | -0.6301 | 0.01169 | -0.0839 | -53.9008
-9 | -0.5811 | 0.01104 | -0.0773 | -52.6359
-8.5 | -0.5301 | 0.01053 | -0.0711 | -50.3419
-8 | -0.4796 | 0.01008 | -0.065 | -47.5794
-7.5 | -0.4285 | 0.00967 | -0.0592 | -44.3123
-7 | -0.3785 | 0.00931 | -0.0534 | -40.6552
-6.5 | -0.3259 | 0.00903 | -0.0482 | -36.0908
-6 | -0.2743 | 0.00874 | -0.043 | -31.3844
-5.5 | -0.222 | 0.00851 | -0.038 | -26.087
-5 | -0.1692 | 0.00831 | -0.0333 | -20.361
-4.5 | -0.1162 | 0.00809 | -0.0288 | -14.3634
-4 | -0.0627 | 0.00796 | -0.0244 | -7.8769
-3.5 | -0.0112 | 0.00783 | -0.0198 | -1.4304
-3 | 0.0434 | 0.00775 | -0.0158 | 5.6
-2.5 | 0.0943 | 0.00771 | -0.0113 | 12.2309
-2 | 0.1417 | 0.00773 | -0.006 | 18.3312
-1.5 | 0.1962 | 0.0077 | -0.0023 | 25.4805
-1 | 0.2523 | 0.00769 | 0.0011 | 32.8088
-0.5 | 0.3085 | 0.00772 | 0.0044 | 39.9611
0 | 0.367 | 0.0077 | 0.0072 | 47.6623
0.5 | 0.4245 | 0.00773 | 0.0102 | 54.9159
1 | 0.4806 | 0.0078 | 0.0134 | 61.6154
1.5 | 0.5385 | 0.0078 | 0.0163 | 69.0385
2 | 0.5922 | 0.00779 | 0.0201 | 76.0205
2.5 | 0.5988 | 0.00687 | 0.0326 | 87.1616
3 | 0.6292 | 0.00654 | 0.0409 | 96.208
3.5 | 0.661 | 0.00642 | 0.0491 | 102.9595
4 | 0.6991 | 0.00648 | 0.056 | 107.8858
4.5 | 0.7441 | 0.00663 | 0.0614 | 112.2323
5 | 0.7973 | 0.00677 | 0.0654 | 117.7696
5.5 | 0.8632 | 0.00706 | 0.0667 | 122.2663
6 | 0.9683 | 0.00742 | 0.0605 | 130.4987
6.5 | 1.0415 | 0.00781 | 0.0607 | 133.3547
7 | 1.1068 | 0.00832 | 0.0622 | 133.0288
7.5 | 1.1746 | 0.00876 | 0.0635 | 134.0868
8 | 1.2363 | 0.00943 | 0.0656 | 131.1029
8.5 | 1.2956 | 0.01022 | 0.068 | 126.771
9 | 1.3581 | 0.01111 | 0.0698 | 122.2412
9.5 | 1.411 | 0.01245 | 0.0722 | 113.3333
10 | 1.4745 | 0.0138 | 0.073 | 106.8478
10.5 | 1.5271 | 0.01572 | 0.0744 | 97.1438
11 | 1.551 | 0.01814 | 0.0793 | 85.5017
11.5 | 1.5995 | 0.02092 | 0.0792 | 76.4579
12 | 1.63 | 0.02482 | 0.0791 | 65.6728
12.5 | 1.6561 | 0.02903 | 0.079 | 57.0479
13 | 1.6482 | 0.03535 | 0.0786 | 46.6252
13.5 | 1.6242 | 0.04281 | 0.0776 | 37.9397
14 | 1.5763 | 0.05203 | 0.0757 | 30.296
14.5 | 1.5087 | 0.06291 | 0.0726 | 23.9819
15 | 1.4591 | 0.073 | 0.0691 | 19.9877
15.5 | 1.4108 | 0.08336 | 0.065 | 16.9242
16 | 1.3761 | 0.09306 | 0.0609 | 14.7872
16.5 | 1.3448 | 0.10285 | 0.0563 | 13.0754
17 | 1.3225 | 0.11158 | 0.0527 | 11.8525
17.5 | 1.3084 | 0.11921 | 0.0502 | 10.9756

## 105. Re 10M Mach 0.00 (1)
BIGFOIL.COM POLAR EXPORT
NACA44119
NACA44119 |  |  |  | Cl Max: | 2.026 | at alpha= | 20 | deg
JavaFoil+Calcfoil stall+Eppler ext transition |  |  |  | L/D Max: | 126.171 | at alpha= | 8.5 | deg
Re: | 10000000 |  |  | Cd Min: | 0.00685 | at alpha= | 4 | deg
Mach: | 0 |  |  | Cl=0 at alpha= | -1.9762 | deg
|  |  |  | @ Cl=0.1, Cd= | 0.0089064
|  |  |  | @ Cl=0.4, Cd= | 0.0090048
|  |  |  | @ Cl=0.6, Cd= | 0.0073081
alpha (deg) | Cl | Cd | Cm | Cl/Cd
-20 | -1.141 | 0.13386 | 0.015 | -8.524
-19.5 | -1.144 | 0.12654 | 0.015 | -9.038
-19 | -1.144 | 0.1199 | 0.015 | -9.545
-18.5 | -1.144 | 0.1129 | 0.015 | -10.135
-18 | -1.143 | 0.10525 | 0.015 | -10.862
-17.5 | -1.141 | 0.09727 | 0.016 | -11.735
-17 | -1.147 | 0.08389 | 0.016 | -13.675
-16.5 | -1.244 | 0.03287 | 0.02 | -37.855
-16 | -1.274 | 0.02119 | 0.021 | -60.147
-15.5 | -1.275 | 0.01767 | 0.021 | -72.168
-15 | -1.265 | 0.01603 | 0.021 | -78.891
-14.5 | -1.247 | 0.0147 | 0.021 | -84.812
-14 | -1.224 | 0.01391 | 0.021 | -87.934
-13.5 | -1.197 | 0.01327 | 0.021 | -90.155
-13 | -1.166 | 0.01271 | 0.021 | -91.771
-12.5 | -1.133 | 0.01225 | 0.021 | -92.506
-12 | -1.097 | 0.01181 | 0.021 | -92.86
-11.5 | -1.058 | 0.01148 | 0.021 | -92.195
-11 | -1.017 | 0.01119 | 0.021 | -90.836
-10.5 | -0.973 | 0.01092 | 0.02 | -89.141
-10 | -0.927 | 0.01069 | 0.02 | -86.764
-9.5 | -0.879 | 0.00912 | 0.02 | -96.432
-9 | -0.829 | 0.00894 | 0.02 | -92.742
-8.5 | -0.777 | 0.0093 | 0.02 | -83.601
-8 | -0.724 | 0.00913 | 0.019 | -79.265
-7.5 | -0.669 | 0.00897 | 0.019 | -74.574
-7 | -0.613 | 0.00936 | 0.019 | -65.442
-6.5 | -0.555 | 0.00917 | 0.019 | -60.522
-6 | -0.497 | 0.00904 | 0.018 | -54.989
-5.5 | -0.437 | 0.00895 | 0.018 | -48.88
-5 | -0.377 | 0.00936 | 0.018 | -40.284
-4.5 | -0.316 | 0.00925 | 0.018 | -34.144
-4 | -0.254 | 0.00917 | 0.017 | -27.725
-3.5 | -0.192 | 0.0091 | 0.017 | -21.119
-3 | -0.13 | 0.00905 | 0.017 | -14.33
-2.5 | -0.067 | 0.00854 | 0.016 | -7.807
-2 | -0.003 | 0.00902 | 0.016 | -0.377
-1.5 | 0.06 | 0.0089 | 0.016 | 6.752
-1 | 0.123 | 0.00891 | 0.016 | 13.866
-0.5 | 0.187 | 0.00888 | 0.015 | 21.038
0 | 0.25 | 0.0089 | 0.015 | 28.077
0.5 | 0.313 | 0.00849 | 0.015 | 36.867
1 | 0.376 | 0.00902 | 0.014 | 41.691
1.5 | 0.439 | 0.00898 | 0.014 | 48.862
2 | 0.501 | 0.00717 | 0.013 | 69.921
2.5 | 0.564 | 0.00725 | 0.013 | 77.696
3 | 0.626 | 0.00735 | 0.013 | 85.113
3.5 | 0.687 | 0.00708 | 0.012 | 97.145
4 | 0.749 | 0.00685 | 0.012 | 109.384
4.5 | 0.81 | 0.00724 | 0.012 | 111.853
5 | 0.871 | 0.00813 | 0.011 | 107.095
5.5 | 0.931 | 0.00829 | 0.011 | 112.218
6 | 0.99 | 0.00851 | 0.01 | 116.39
6.5 | 1.049 | 0.00876 | 0.01 | 119.815
7 | 1.107 | 0.00901 | 0.01 | 122.9
7.5 | 1.164 | 0.00933 | 0.009 | 124.8
8 | 1.221 | 0.00968 | 0.009 | 126.065
8.5 | 1.276 | 0.01011 | 0.008 | 126.171
9 | 1.33 | 0.0108 | 0.008 | 123.12
9.5 | 1.382 | 0.01132 | 0.007 | 122.054
10 | 1.433 | 0.01203 | 0.007 | 119.08
10.5 | 1.482 | 0.01279 | 0.006 | 115.909
11 | 1.53 | 0.01417 | 0.006 | 107.958
11.5 | 1.576 | 0.01519 | 0.006 | 103.737
12 | 1.62 | 0.01648 | 0.005 | 98.285
12.5 | 1.663 | 0.01797 | 0.005 | 92.507
13 | 1.703 | 0.01974 | 0.004 | 86.26
13.5 | 1.742 | 0.02173 | 0.004 | 80.177
14 | 1.779 | 0.02413 | 0.003 | 73.725
14.5 | 1.813 | 0.02678 | 0.003 | 67.689
15 | 1.845 | 0.02978 | 0.002 | 61.95
15.5 | 1.874 | 0.03314 | 0.002 | 56.533
16 | 1.9 | 0.03682 | 0.001 | 51.603
16.5 | 1.924 | 0.0408 | 0.001 | 47.162
17 | 1.945 | 0.04513 | 0.001 | 43.11
17.5 | 1.965 | 0.04957 | 0 | 39.649
18 | 1.982 | 0.05419 | 0 | 36.57
18.5 | 1.996 | 0.05896 | -0.001 | 33.858
19 | 2.009 | 0.06376 | -0.001 | 31.509
19.5 | 2.019 | 0.06867 | -0.001 | 29.405
20 | 2.026 | 0.07369 | -0.002 | 27.49

## 106. Re 10M Mach 0.00 (2)
BIGFOIL.COM POLAR EXPORT
NACA44119
NACA44119 |  |  |  | Cl Max: | 1.8205 | at alpha= | 17.5 | deg
XFOIL ncrit=9 |  |  |  | L/D Max: | 168.122 | at alpha= | 10 | deg
Re: | 10000000 |  |  | Cd Min: | 0.06107 | at alpha= | 20 | deg
Mach: | 0 |  |  | Cl=0 at alpha= | -2.6953 | deg
|  |  |  | @ Cl=0.1, Cd= | 0.0070094
|  |  |  | @ Cl=0.4, Cd= | 0.0069118
|  |  |  | @ Cl=0.6, Cd= | 0.005527
alpha (deg) | Cl | Cd | Cm | Cl/Cd
-15.5 | -1.1373 | 0.01234 | -0.0643 | -92.1637
-15 | -1.0587 | 0.01186 | -0.0697 | -89.2664
-14.5 | -1.0193 | 0.01139 | -0.0669 | -89.4908
-14 | -0.9813 | 0.01098 | -0.0637 | -89.3716
-13.5 | -0.9436 | 0.01063 | -0.0603 | -88.7676
-13 | -0.9063 | 0.01033 | -0.0567 | -87.7348
-12.5 | -0.8663 | 0.01004 | -0.0534 | -86.2849
-12 | -0.8279 | 0.00978 | -0.0499 | -84.6524
-11.5 | -0.7881 | 0.0095 | -0.0465 | -82.9579
-11 | -0.7495 | 0.00922 | -0.0428 | -81.2907
-10.5 | -0.7101 | 0.00901 | -0.0393 | -78.8124
-10 | -0.668 | 0.00881 | -0.0362 | -75.8229
-9.5 | -0.6264 | 0.00864 | -0.0329 | -72.5
-9 | -0.5852 | 0.00843 | -0.0295 | -69.4187
-8.5 | -0.5427 | 0.00823 | -0.0264 | -65.9417
-8 | -0.4997 | 0.00806 | -0.0233 | -61.9975
-7.5 | -0.4561 | 0.00792 | -0.0203 | -57.5884
-7 | -0.4126 | 0.00776 | -0.0173 | -53.1701
-6.5 | -0.3695 | 0.00766 | -0.0142 | -48.2376
-6 | -0.3279 | 0.00762 | -0.0107 | -43.0315
-5.5 | -0.2824 | 0.00752 | -0.0081 | -37.5532
-5 | -0.2329 | 0.00741 | -0.0063 | -31.4305
-4.5 | -0.1835 | 0.00734 | -0.0045 | -25
-4 | -0.1335 | 0.00726 | -0.0028 | -18.3884
-3.5 | -0.082 | 0.00718 | -0.0014 | -11.4206
-3 | -0.0312 | 0.00713 | 0.0001 | -4.3759
-2.5 | 0.02 | 0.00709 | 0.0014 | 2.8209
-2 | 0.0727 | 0.00702 | 0.0025 | 10.3561
-1.5 | 0.1244 | 0.007 | 0.0038 | 17.7714
-1 | 0.1762 | 0.00698 | 0.005 | 25.2436
-0.5 | 0.2292 | 0.00694 | 0.0059 | 33.0259
0 | 0.2814 | 0.00693 | 0.007 | 40.6061
0.5 | 0.3332 | 0.00694 | 0.0081 | 48.0115
1 | 0.3859 | 0.00692 | 0.0091 | 55.7659
1.5 | 0.4376 | 0.00689 | 0.0102 | 63.5123
2 | 0.4767 | 0.00653 | 0.0138 | 73.0015
2.5 | 0.5046 | 0.00589 | 0.0197 | 85.6706
3 | 0.5453 | 0.00564 | 0.0231 | 96.6844
3.5 | 0.5869 | 0.00553 | 0.0262 | 106.1302
4 | 0.6309 | 0.00552 | 0.0288 | 114.2935
4.5 | 0.6764 | 0.00549 | 0.0312 | 123.2058
5 | 0.7211 | 0.00553 | 0.0336 | 130.3978
5.5 | 0.7599 | 0.00561 | 0.0373 | 135.4545
6 | 0.8056 | 0.00568 | 0.0395 | 141.831
6.5 | 0.8454 | 0.00578 | 0.0428 | 146.263
7 | 0.8826 | 0.00596 | 0.0466 | 148.0872
7.5 | 0.9293 | 0.00611 | 0.0484 | 152.0949
8 | 0.9871 | 0.00632 | 0.0475 | 156.1867
9 | 1.1561 | 0.00696 | 0.0339 | 166.1063
9.5 | 1.2164 | 0.00732 | 0.0322 | 166.1749
10 | 1.271 | 0.00756 | 0.0318 | 168.1217
10.5 | 1.3233 | 0.00795 | 0.0317 | 166.4528
11 | 1.3749 | 0.00829 | 0.0317 | 165.8504
11.5 | 1.4176 | 0.00874 | 0.0333 | 162.1968
12 | 1.4715 | 0.00918 | 0.0325 | 160.2941
12.5 | 1.5148 | 0.00985 | 0.0335 | 153.7868
13 | 1.5584 | 0.01035 | 0.0345 | 150.57
13.5 | 1.5882 | 0.01122 | 0.0377 | 141.5508
14 | 1.635 | 0.01202 | 0.0372 | 136.0233
14.5 | 1.6773 | 0.01303 | 0.037 | 128.726
15 | 1.7134 | 0.01437 | 0.0373 | 119.2345
15.5 | 1.7438 | 0.01609 | 0.0378 | 108.3779
16 | 1.7742 | 0.01789 | 0.038 | 99.1727
16.5 | 1.7993 | 0.02016 | 0.0381 | 89.251
17 | 1.8106 | 0.02356 | 0.0384 | 76.8506
17.5 | 1.8205 | 0.02736 | 0.0382 | 66.5387
18 | 1.8197 | 0.03183 | 0.0386 | 57.1693
18.5 | 1.8024 | 0.03725 | 0.0402 | 48.3866
19 | 1.766 | 0.04476 | 0.0412 | 39.4549
19.5 | 1.7322 | 0.05274 | 0.0409 | 32.8441
20 | 1.6984 | 0.06107 | 0.04 | 27.8107

## 107. Re 10M Mach 0.10 (1)
BIGFOIL.COM POLAR EXPORT
NACA44119
NACA44119 |  |  |  | Cl Max: | 2.013 | at alpha= | 20 | deg
JavaFoil+Calcfoil stall+Eppler ext transition |  |  |  | L/D Max: | 125.172 | at alpha= | 8.5 | deg
Re: | 10000000 |  |  | Cd Min: | 0.00691 | at alpha= | 4 | deg
Mach: | 0.1 |  |  | Cl=0 at alpha= | -1.9762 | deg
|  |  |  | @ Cl=0.1, Cd= | 0.0089488
|  |  |  | @ Cl=0.4, Cd= | 0.0087106
|  |  |  | @ Cl=0.6, Cd= | 0.0071343
alpha (deg) | Cl | Cd | Cm | Cl/Cd
-20 | -1.106 | 0.13689 | 0.015 | -8.083
-19.5 | -1.111 | 0.13011 | 0.015 | -8.542
-19 | -1.115 | 0.12319 | 0.015 | -9.05
-18.5 | -1.117 | 0.11634 | 0.015 | -9.601
-18 | -1.118 | 0.10908 | 0.015 | -10.247
-17.5 | -1.117 | 0.10197 | 0.015 | -10.953
-17 | -1.115 | 0.09412 | 0.016 | -11.852
-16.5 | -1.117 | 0.08373 | 0.016 | -13.338
-16 | -1.226 | 0.02918 | 0.02 | -42.028
-15.5 | -1.252 | 0.01959 | 0.021 | -63.937
-15 | -1.25 | 0.01664 | 0.022 | -75.135
-14.5 | -1.236 | 0.01524 | 0.022 | -81.079
-14 | -1.216 | 0.01426 | 0.022 | -85.271
-13.5 | -1.191 | 0.01349 | 0.021 | -88.275
-13 | -1.162 | 0.01294 | 0.021 | -89.844
-12.5 | -1.131 | 0.01239 | 0.021 | -91.258
-12 | -1.096 | 0.01198 | 0.021 | -91.428
-11.5 | -1.058 | 0.01158 | 0.021 | -91.314
-11 | -1.017 | 0.01127 | 0.021 | -90.223
-10.5 | -0.974 | 0.01104 | 0.021 | -88.258
-10 | -0.929 | 0.01077 | 0.02 | -86.266
-9.5 | -0.881 | 0.00922 | 0.02 | -95.571
-9 | -0.831 | 0.00897 | 0.02 | -92.723
-8.5 | -0.78 | 0.00937 | 0.02 | -83.236
-8 | -0.726 | 0.00914 | 0.02 | -79.439
-7.5 | -0.671 | 0.00901 | 0.019 | -74.541
-7 | -0.615 | 0.00886 | 0.019 | -69.45
-6.5 | -0.558 | 0.00924 | 0.019 | -60.352
-6 | -0.499 | 0.0091 | 0.019 | -54.856
-5.5 | -0.439 | 0.00897 | 0.018 | -48.953
-5 | -0.379 | 0.00944 | 0.018 | -40.121
-4.5 | -0.317 | 0.00929 | 0.018 | -34.177
-4 | -0.256 | 0.00925 | 0.017 | -27.64
-3.5 | -0.193 | 0.00913 | 0.017 | -21.146
-3 | -0.13 | 0.00906 | 0.017 | -14.372
-2.5 | -0.067 | 0.00856 | 0.017 | -7.823
-2 | -0.003 | 0.00905 | 0.016 | -0.377
-1.5 | 0.06 | 0.00898 | 0.016 | 6.725
-1 | 0.124 | 0.00893 | 0.016 | 13.89
-0.5 | 0.188 | 0.00896 | 0.015 | 20.963
0 | 0.251 | 0.00852 | 0.015 | 29.496
0.5 | 0.315 | 0.0085 | 0.015 | 37.011
1 | 0.378 | 0.00855 | 0.014 | 44.168
1.5 | 0.441 | 0.00901 | 0.014 | 48.919
2 | 0.504 | 0.00723 | 0.014 | 69.669
2.5 | 0.566 | 0.00728 | 0.013 | 77.807
3 | 0.629 | 0.00701 | 0.013 | 89.68
3.5 | 0.691 | 0.0071 | 0.012 | 97.263
4 | 0.752 | 0.00691 | 0.012 | 108.808
4.5 | 0.814 | 0.00779 | 0.012 | 104.482
5 | 0.874 | 0.0082 | 0.011 | 106.672
5.5 | 0.935 | 0.00834 | 0.011 | 112.075
6 | 0.995 | 0.00857 | 0.01 | 116.113
6.5 | 1.054 | 0.00882 | 0.01 | 119.455
7 | 1.112 | 0.00908 | 0.01 | 122.443
7.5 | 1.169 | 0.00942 | 0.009 | 124.171
8 | 1.225 | 0.0098 | 0.009 | 125.016
8.5 | 1.28 | 0.01023 | 0.008 | 125.172
9 | 1.334 | 0.01096 | 0.008 | 121.719
9.5 | 1.387 | 0.0115 | 0.007 | 120.58
10 | 1.437 | 0.01224 | 0.007 | 117.395
10.5 | 1.487 | 0.01303 | 0.006 | 114.109
11 | 1.534 | 0.01447 | 0.006 | 106.031
11.5 | 1.58 | 0.01556 | 0.006 | 101.519
12 | 1.623 | 0.0169 | 0.005 | 96.074
12.5 | 1.666 | 0.01847 | 0.005 | 90.2
13 | 1.706 | 0.02033 | 0.004 | 83.919
13.5 | 1.745 | 0.0224 | 0.004 | 77.884
14 | 1.781 | 0.02492 | 0.003 | 71.454
14.5 | 1.814 | 0.02768 | 0.003 | 65.551
15 | 1.846 | 0.03075 | 0.002 | 60.029
15.5 | 1.874 | 0.03426 | 0.002 | 54.696
16 | 1.899 | 0.0381 | 0.001 | 49.845
16.5 | 1.923 | 0.0422 | 0.001 | 45.561
17 | 1.943 | 0.04664 | 0.001 | 41.655
17.5 | 1.961 | 0.05126 | 0 | 38.262
18 | 1.977 | 0.05595 | 0 | 35.331
18.5 | 1.99 | 0.06086 | -0.001 | 32.693
19 | 2.001 | 0.06584 | -0.001 | 30.388
19.5 | 2.009 | 0.07091 | -0.001 | 28.329
20 | 2.013 | 0.07612 | -0.002 | 26.447

## 108. Re 10M Mach 0.10 (2)
BIGFOIL.COM POLAR EXPORT
NACA44119
NACA44119 |  |  |  | Cl Max: | 1.8188 | at alpha= | 17.5 | deg
XFOIL ncrit=9 |  |  |  | L/D Max: | 167.317 | at alpha= | 10 | deg
Re: | 10000000 |  |  | Cd Min: | 0.06645 | at alpha= | 20 | deg
Mach: | 0.1 |  |  | Cl=0 at alpha= | -2.7079 | deg
|  |  |  | @ Cl=0.1, Cd= | 0.0070251
|  |  |  | @ Cl=0.4, Cd= | 0.0069279
|  |  |  | @ Cl=0.6, Cd= | 0.0055556
alpha (deg) | Cl | Cd | Cm | Cl/Cd
-20 | -1.6343 | 0.02067 | -0.0598 | -79.0663
-19.5 | -1.6032 | 0.01947 | -0.0569 | -82.3421
-19 | -1.5692 | 0.01846 | -0.0541 | -85.0054
-18.5 | -1.5363 | 0.01745 | -0.051 | -88.0401
-18 | -1.5026 | 0.01652 | -0.0478 | -90.9564
-17.5 | -1.4688 | 0.01563 | -0.0445 | -93.9731
-17 | -1.4271 | 0.01472 | -0.0425 | -96.9497
-16.5 | -1.3503 | 0.01388 | -0.0471 | -97.2839
-16 | -1.285 | 0.01325 | -0.0493 | -96.9811
-15 | -1.0644 | 0.01208 | -0.072 | -88.1126
-14.5 | -1.0225 | 0.01161 | -0.0695 | -88.0706
-14 | -0.9848 | 0.01117 | -0.0661 | -88.1647
-13.5 | -0.9462 | 0.01079 | -0.0626 | -87.6923
-13 | -0.9091 | 0.01045 | -0.0588 | -86.9952
-12.5 | -0.8689 | 0.01015 | -0.0555 | -85.6059
-12 | -0.8296 | 0.00988 | -0.0519 | -83.9676
-11.5 | -0.7897 | 0.00961 | -0.0484 | -82.1748
-11 | -0.7502 | 0.00932 | -0.0447 | -80.4936
-10.5 | -0.7114 | 0.00907 | -0.0409 | -78.4344
-10 | -0.669 | 0.00887 | -0.0377 | -75.4228
-9.5 | -0.6266 | 0.00869 | -0.0345 | -72.1059
-9 | -0.5855 | 0.00848 | -0.0309 | -69.0448
-8.5 | -0.5428 | 0.00828 | -0.0277 | -65.5556
-8 | -0.4992 | 0.0081 | -0.0246 | -61.6296
-7.5 | -0.4556 | 0.00795 | -0.0215 | -57.3082
-7 | -0.4117 | 0.00779 | -0.0185 | -52.8498
-6.5 | -0.3676 | 0.00767 | -0.0154 | -47.927
-6 | -0.3253 | 0.00762 | -0.012 | -42.6903
-5.5 | -0.2818 | 0.00753 | -0.0088 | -37.4236
-5 | -0.2323 | 0.00742 | -0.0068 | -31.3073
-4.5 | -0.1828 | 0.00736 | -0.0049 | -24.837
-4 | -0.1327 | 0.00727 | -0.0032 | -18.2531
-3.5 | -0.081 | 0.00719 | -0.0018 | -11.2656
-3 | -0.0302 | 0.00714 | -0.0002 | -4.2297
-2.5 | 0.0215 | 0.0071 | 0.0012 | 3.0282
-2 | 0.0743 | 0.00704 | 0.0023 | 10.554
-1.5 | 0.1261 | 0.00701 | 0.0037 | 17.9886
-1 | 0.1782 | 0.007 | 0.0049 | 25.4571
-0.5 | 0.2315 | 0.00695 | 0.0059 | 33.3094
0 | 0.2838 | 0.00695 | 0.007 | 40.8345
0.5 | 0.3359 | 0.00696 | 0.0082 | 48.2615
1 | 0.389 | 0.00693 | 0.0092 | 56.1328
1.5 | 0.4408 | 0.00692 | 0.0103 | 63.6994
2 | 0.4823 | 0.00663 | 0.0136 | 72.7451
2.5 | 0.5083 | 0.00591 | 0.0199 | 86.0068
3 | 0.5488 | 0.00567 | 0.0234 | 96.7901
3.5 | 0.5902 | 0.00556 | 0.0267 | 106.1511
4 | 0.6346 | 0.00554 | 0.0293 | 114.5487
4.5 | 0.6802 | 0.00552 | 0.0318 | 123.2246
5 | 0.7246 | 0.00556 | 0.0344 | 130.3237
5.5 | 0.7634 | 0.00564 | 0.0381 | 135.3546
6 | 0.8093 | 0.00571 | 0.0404 | 141.7338
6.5 | 0.8465 | 0.00581 | 0.0444 | 145.6971
7 | 0.8856 | 0.006 | 0.0479 | 147.6
7.5 | 0.9338 | 0.00615 | 0.0495 | 151.8374
8 | 0.996 | 0.00639 | 0.0478 | 155.8685
8.5 | 1.1024 | 0.00678 | 0.0363 | 162.5959
9 | 1.1651 | 0.00703 | 0.0345 | 165.7326
9.5 | 1.2244 | 0.0074 | 0.0332 | 165.4595
10 | 1.2783 | 0.00764 | 0.0331 | 167.3168
10.5 | 1.3318 | 0.00805 | 0.0329 | 165.441
11 | 1.3818 | 0.00839 | 0.0334 | 164.6961
11.5 | 1.4269 | 0.00888 | 0.0346 | 160.6869
12 | 1.4809 | 0.00932 | 0.0339 | 158.8948
12.5 | 1.5232 | 0.01005 | 0.0352 | 151.5622
13 | 1.551 | 0.01061 | 0.0396 | 146.1828
13.5 | 1.5977 | 0.01149 | 0.0393 | 139.0513
14 | 1.6442 | 0.01236 | 0.0389 | 133.0259
14.5 | 1.6862 | 0.01344 | 0.0388 | 125.4613
15 | 1.7217 | 0.01489 | 0.0391 | 115.6279
15.5 | 1.7509 | 0.01679 | 0.0396 | 104.2823
16 | 1.7797 | 0.01879 | 0.0399 | 94.7153
16.5 | 1.8039 | 0.02124 | 0.04 | 84.9294
17 | 1.8123 | 0.02503 | 0.0402 | 72.4051
17.5 | 1.8188 | 0.02923 | 0.0399 | 62.2237
18 | 1.8134 | 0.03411 | 0.0405 | 53.1633
18.5 | 1.7912 | 0.04013 | 0.0418 | 44.6349
19 | 1.7451 | 0.04877 | 0.0424 | 35.7822
19.5 | 1.7147 | 0.05652 | 0.042 | 30.3379
20 | 1.667 | 0.06645 | 0.0405 | 25.0865

## 109. Re 10M Mach 0.25 (1)
BIGFOIL.COM POLAR EXPORT
NACA44119
NACA44119 |  |  |  | Cl Max: | 1.933 | at alpha= | 18.5 | deg
JavaFoil+Calcfoil stall+Eppler ext transition |  |  |  | L/D Max: | 119.487 | at alpha= | 8 | deg
Re: | 10000000 |  |  | Cd Min: | 0.007 | at alpha= | 3.5 | deg
Mach: | 0.25 |  |  | Cl=0 at alpha= | -1.9697 | deg
|  |  |  | @ Cl=0.1, Cd= | 0.0089245
|  |  |  | @ Cl=0.4, Cd= | 0.0083556
|  |  |  | @ Cl=0.6, Cd= | 0.0071456
alpha (deg) | Cl | Cd | Cm | Cl/Cd
-18.5 | -0.898 | 0.13415 | 0.014 | -6.694
-18 | -0.921 | 0.12625 | 0.014 | -7.295
-17.5 | -0.941 | 0.11908 | 0.014 | -7.898
-17 | -0.957 | 0.11212 | 0.014 | -8.532
-16.5 | -0.969 | 0.10521 | 0.014 | -9.214
-16 | -0.979 | 0.09806 | 0.015 | -9.985
-15.5 | -0.984 | 0.09218 | 0.015 | -10.678
-15 | -0.986 | 0.08562 | 0.015 | -11.512
-14.5 | -0.985 | 0.07837 | 0.015 | -12.563
-14 | -1.084 | 0.02886 | 0.02 | -37.554
-13.5 | -1.127 | 0.01669 | 0.022 | -67.493
-13 | -1.12 | 0.01471 | 0.022 | -76.118
-12.5 | -1.102 | 0.01365 | 0.022 | -80.741
-12 | -1.077 | 0.01294 | 0.022 | -83.283
-11.5 | -1.047 | 0.01236 | 0.021 | -84.71
-11 | -1.013 | 0.01192 | 0.021 | -84.979
-10.5 | -0.975 | 0.0116 | 0.021 | -84.07
-10 | -0.934 | 0.01127 | 0.021 | -82.886
-9.5 | -0.889 | 0.01096 | 0.021 | -81.132
-9 | -0.841 | 0.01062 | 0.02 | -79.214
-8.5 | -0.791 | 0.0091 | 0.02 | -86.922
-8 | -0.738 | 0.00891 | 0.02 | -82.892
-7.5 | -0.684 | 0.00924 | 0.02 | -74.036
-7 | -0.628 | 0.00906 | 0.02 | -69.272
-6.5 | -0.57 | 0.00893 | 0.019 | -63.78
-6 | -0.51 | 0.0093 | 0.019 | -54.899
-5.5 | -0.45 | 0.00915 | 0.019 | -49.136
-5 | -0.388 | 0.00902 | 0.019 | -42.993
-4.5 | -0.325 | 0.00855 | 0.018 | -38.046
-4 | -0.262 | 0.00901 | 0.018 | -29.081
-3.5 | -0.198 | 0.00889 | 0.018 | -22.302
-3 | -0.134 | 0.00879 | 0.017 | -15.213
-2.5 | -0.069 | 0.00872 | 0.017 | -7.887
-2 | -0.004 | 0.0087 | 0.017 | -0.403
-1.5 | 0.062 | 0.00917 | 0.016 | 6.764
-1 | 0.127 | 0.00875 | 0.016 | 14.571
-0.5 | 0.193 | 0.00868 | 0.016 | 22.213
0 | 0.258 | 0.00871 | 0.015 | 29.595
0.5 | 0.323 | 0.00869 | 0.015 | 37.177
1 | 0.388 | 0.00835 | 0.015 | 46.469
1.5 | 0.452 | 0.00838 | 0.014 | 54.001
2 | 0.517 | 0.00741 | 0.014 | 69.732
2.5 | 0.581 | 0.00711 | 0.014 | 81.752
3 | 0.645 | 0.00723 | 0.013 | 89.123
3.5 | 0.708 | 0.007 | 0.013 | 101.158
4 | 0.771 | 0.00787 | 0.012 | 98.028
4.5 | 0.834 | 0.00804 | 0.012 | 103.648
5 | 0.896 | 0.00825 | 0.012 | 108.539
5.5 | 0.957 | 0.0087 | 0.011 | 110.069
6 | 1.018 | 0.00897 | 0.011 | 113.516
6.5 | 1.077 | 0.00926 | 0.01 | 116.391
7 | 1.136 | 0.00958 | 0.01 | 118.572
7.5 | 1.194 | 0.00999 | 0.009 | 119.482
8 | 1.25 | 0.01046 | 0.009 | 119.487
8.5 | 1.305 | 0.01102 | 0.008 | 118.343
9 | 1.358 | 0.01169 | 0.008 | 116.188
9.5 | 1.409 | 0.01245 | 0.008 | 113.195
10 | 1.459 | 0.01358 | 0.007 | 107.391
10.5 | 1.507 | 0.01462 | 0.007 | 103.101
11 | 1.553 | 0.01639 | 0.006 | 94.709
11.5 | 1.597 | 0.01782 | 0.006 | 89.634
12 | 1.639 | 0.01963 | 0.005 | 83.502
12.5 | 1.679 | 0.02159 | 0.005 | 77.793
13 | 1.717 | 0.024 | 0.004 | 71.55
13.5 | 1.753 | 0.02668 | 0.004 | 65.73
14 | 1.787 | 0.02972 | 0.003 | 60.126
14.5 | 1.817 | 0.03319 | 0.003 | 54.747
15 | 1.844 | 0.03702 | 0.002 | 49.824
15.5 | 1.868 | 0.04125 | 0.002 | 45.287
16 | 1.888 | 0.04588 | 0.001 | 41.143
16.5 | 1.904 | 0.05091 | 0.001 | 37.405
17 | 1.917 | 0.05618 | 0.001 | 34.116
17.5 | 1.927 | 0.06164 | 0 | 31.256
18 | 1.932 | 0.06727 | 0 | 28.713
18.5 | 1.933 | 0.07309 | -0.001 | 26.443
19 | 1.931 | 0.07894 | -0.001 | 24.456
19.5 | 1.923 | 0.08508 | -0.001 | 22.606
20 | 1.91 | 0.09145 | -0.002 | 20.889

## 110. Re 10M Mach 0.25 (2)
BIGFOIL.COM POLAR EXPORT
NACA44119
NACA44119 |  |  |  | Cl Max: | 1.8102 | at alpha= | 16.5 | deg
XFOIL ncrit=9 |  |  |  | L/D Max: | 162.811 | at alpha= | 9.5 | deg
Re: | 10000000 |  |  | Cd Min: | 0.09062 | at alpha= | 20 | deg
Mach: | 0.25 |  |  | Cl=0 at alpha= | -2.7822 | deg
|  |  |  | @ Cl=0.1, Cd= | 0.0070968
|  |  |  | @ Cl=0.4, Cd= | 0.0070211
|  |  |  | @ Cl=0.6, Cd= | 0.0057228
alpha (deg) | Cl | Cd | Cm | Cl/Cd
-20 | -1.652 | 0.02756 | -0.0851 | -59.9419
-19.5 | -1.6311 | 0.02514 | -0.0814 | -64.8807
-19 | -1.6052 | 0.0231 | -0.0776 | -69.4892
-18.5 | -1.5755 | 0.02141 | -0.0736 | -73.5871
-18 | -1.5431 | 0.01991 | -0.0695 | -77.5038
-17.5 | -1.508 | 0.01865 | -0.0654 | -80.8579
-17 | -1.4707 | 0.01751 | -0.0613 | -83.992
-16.5 | -1.3881 | 0.01629 | -0.0652 | -85.2118
-16 | -1.3266 | 0.0153 | -0.0651 | -86.7059
-15.5 | -1.2592 | 0.01442 | -0.0663 | -87.3232
-15 | -1.1027 | 0.01334 | -0.0843 | -82.6612
-14 | -1.0053 | 0.01223 | -0.0794 | -82.1995
-13.5 | -0.9621 | 0.0118 | -0.0758 | -81.5339
-13 | -0.9231 | 0.01127 | -0.0714 | -81.9077
-12.5 | -0.8821 | 0.01085 | -0.0673 | -81.2995
-12 | -0.8419 | 0.01046 | -0.063 | -80.4876
-11.5 | -0.7991 | 0.01013 | -0.059 | -78.8845
-11 | -0.7565 | 0.00983 | -0.0551 | -76.9583
-10.5 | -0.7156 | 0.00952 | -0.0508 | -75.1681
-10 | -0.6728 | 0.00924 | -0.0468 | -72.8139
-9.5 | -0.6309 | 0.00898 | -0.0427 | -70.2561
-9 | -0.5859 | 0.00878 | -0.0391 | -66.7312
-8.5 | -0.5418 | 0.00857 | -0.0353 | -63.2205
-8 | -0.4989 | 0.00834 | -0.0314 | -59.8201
-7.5 | -0.4523 | 0.00814 | -0.0281 | -55.5651
-7 | -0.4063 | 0.00799 | -0.0248 | -50.8511
-6.5 | -0.3614 | 0.00778 | -0.0212 | -46.4524
-6 | -0.3149 | 0.00767 | -0.018 | -41.0561
-5.5 | -0.2682 | 0.00757 | -0.0149 | -35.4293
-5 | -0.2258 | 0.00749 | -0.0108 | -30.1469
-4.5 | -0.1781 | 0.00744 | -0.0079 | -23.9382
-4 | -0.1269 | 0.00733 | -0.0057 | -17.3124
-3.5 | -0.0748 | 0.00727 | -0.0038 | -10.2889
-3 | -0.0233 | 0.00722 | -0.0018 | -3.2271
-2.5 | 0.0302 | 0.00716 | -0.0002 | 4.2179
-2 | 0.0834 | 0.0071 | 0.0014 | 11.7465
-1.5 | 0.136 | 0.00709 | 0.003 | 19.1819
-1 | 0.1903 | 0.00705 | 0.0044 | 26.9929
-0.5 | 0.2446 | 0.00703 | 0.0057 | 34.7937
0 | 0.2975 | 0.00705 | 0.0072 | 42.1986
0.5 | 0.3517 | 0.00703 | 0.0084 | 50.0284
1 | 0.406 | 0.00702 | 0.0097 | 57.8348
1.5 | 0.4582 | 0.00704 | 0.0113 | 65.0852
2 | 0.5077 | 0.00693 | 0.0134 | 73.2612
2.5 | 0.5283 | 0.00603 | 0.0213 | 87.6119
3 | 0.5674 | 0.00581 | 0.0256 | 97.6592
3.5 | 0.6085 | 0.0057 | 0.0295 | 106.7544
4 | 0.6548 | 0.00565 | 0.0323 | 115.8938
4.5 | 0.7 | 0.00566 | 0.0353 | 123.6749
5 | 0.7431 | 0.00574 | 0.0388 | 129.4599
5.5 | 0.7808 | 0.00575 | 0.0434 | 135.7913
6 | 0.8198 | 0.00585 | 0.0477 | 140.1368
6.5 | 0.8605 | 0.00605 | 0.0516 | 142.2314
7 | 0.9087 | 0.00621 | 0.0538 | 146.3285
7.5 | 0.97 | 0.00645 | 0.0531 | 150.3876
8 | 1.082 | 0.00688 | 0.0415 | 157.2674
8.5 | 1.1526 | 0.00712 | 0.039 | 161.882
9 | 1.2079 | 0.00749 | 0.0394 | 161.2684
9.5 | 1.2683 | 0.00779 | 0.0388 | 162.8113
10 | 1.3207 | 0.00817 | 0.0398 | 161.6524
10.5 | 1.3763 | 0.00862 | 0.04 | 159.6636
11.5 | 1.4764 | 0.00972 | 0.0421 | 151.893
12 | 1.5276 | 0.01031 | 0.0427 | 148.1668
12.5 | 1.5657 | 0.01124 | 0.0452 | 139.2972
13 | 1.6022 | 0.01214 | 0.048 | 131.9769
13.5 | 1.6496 | 0.01327 | 0.048 | 124.3105
14 | 1.6915 | 0.01472 | 0.0483 | 114.9117
14.5 | 1.7321 | 0.0163 | 0.0484 | 106.2638
15 | 1.7606 | 0.01867 | 0.049 | 94.301
15.5 | 1.7825 | 0.02163 | 0.0494 | 82.4087
16 | 1.8037 | 0.02477 | 0.0495 | 72.8179
16.5 | 1.8102 | 0.0292 | 0.0494 | 61.9932
17 | 1.7934 | 0.03573 | 0.049 | 50.1931
17.5 | 1.787 | 0.04173 | 0.048 | 42.8229
18 | 1.7347 | 0.05093 | 0.0483 | 34.0605
18.5 | 1.6982 | 0.059 | 0.0481 | 28.7831
19 | 1.631 | 0.07037 | 0.0467 | 23.1775
19.5 | 1.5765 | 0.08118 | 0.0444 | 19.4198
20 | 1.5388 | 0.09062 | 0.0419 | 16.9808

## 111. Re 10M Mach 0.50 (1)
BIGFOIL.COM POLAR EXPORT
NACA44119
NACA44119 |  |  |  | Cl Max: | 1.608 | at alpha= | 12.5 | deg
JavaFoil+Calcfoil stall+Eppler ext transition |  |  |  | L/D Max: | 98.415 | at alpha= | 5.5 | deg
Re: | 10000000 |  |  | Cd Min: | 0.00799 | at alpha= | 0.5 | deg
Mach: | 0.5 |  |  | Cl=0 at alpha= | -1.9726 | deg
|  |  |  | @ Cl=0.1, Cd= | 0.0083338
|  |  |  | @ Cl=0.4, Cd= | 0.0084456
|  |  |  | @ Cl=0.6, Cd= | 0.0080771
alpha (deg) | Cl | Cd | Cm | Cl/Cd
-20 | -1.026 | 0.14708 | 0.016 | -6.975
-19.5 | -0.994 | 0.15409 | 0.016 | -6.452
-19 | -0.967 | 0.14376 | 0.016 | -6.729
-18.5 | -0.942 | 0.13151 | 0.016 | -7.165
-18 | -0.921 | 0.11461 | 0.017 | -8.033
-17.5 | -0.884 | 0.12187 | 0.015 | -7.25
-17 | -0.86 | 0.10979 | 0.016 | -7.833
-16.5 | -0.838 | 0.098 | 0.017 | -8.555
-16 | -0.798 | 0.10931 | 0.015 | -7.304
-15.5 | -0.774 | 0.09833 | 0.015 | -7.872
-15 | -0.751 | 0.08802 | 0.016 | -8.535
-14.5 | -0.715 | 0.09646 | 0.014 | -7.408
-14 | -0.691 | 0.08558 | 0.015 | -8.07
-13.5 | -0.657 | 0.09198 | 0.014 | -7.146
-13 | -0.631 | 0.08274 | 0.014 | -7.631
-12.5 | -0.608 | 0.07289 | 0.015 | -8.337
-12 | -0.574 | 0.07751 | 0.014 | -7.402
-11.5 | -0.55 | 0.06773 | 0.015 | -8.117
-11 | -0.517 | 0.07073 | 0.013 | -7.316
-10.5 | -0.489 | 0.06895 | 0.013 | -7.091
-10 | -0.462 | 0.06218 | 0.014 | -7.432
-9.5 | -0.433 | 0.06054 | 0.013 | -7.151
-9 | -0.544 | 0.05636 | 0.014 | -9.655
-8.5 | -0.609 | 0.04683 | 0.015 | -13.001
-8 | -0.728 | 0.01192 | 0.022 | -61.054
-7.5 | -0.7 | 0.0113 | 0.022 | -61.924
-7 | -0.658 | 0.0108 | 0.022 | -60.953
-6.5 | -0.608 | 0.01047 | 0.022 | -58.051
-6 | -0.551 | 0.01013 | 0.021 | -54.41
-5.5 | -0.49 | 0.00864 | 0.021 | -56.645
-5 | -0.425 | 0.00897 | 0.021 | -47.402
-4.5 | -0.358 | 0.00883 | 0.02 | -40.597
-4 | -0.29 | 0.00836 | 0.02 | -34.635
-3.5 | -0.22 | 0.00822 | 0.02 | -26.709
-3 | -0.148 | 0.00866 | 0.019 | -17.15
-2.5 | -0.076 | 0.00856 | 0.019 | -8.93
-2 | -0.004 | 0.00816 | 0.019 | -0.478
-1.5 | 0.069 | 0.00813 | 0.018 | 8.498
-1 | 0.142 | 0.00861 | 0.018 | 16.487
-0.5 | 0.215 | 0.00825 | 0.018 | 26.041
0 | 0.287 | 0.00828 | 0.017 | 34.636
0.5 | 0.359 | 0.00799 | 0.017 | 44.918
1 | 0.431 | 0.00879 | 0.016 | 48.975
1.5 | 0.502 | 0.00888 | 0.016 | 56.517
2 | 0.573 | 0.008 | 0.015 | 71.608
2.5 | 0.643 | 0.0082 | 0.015 | 78.378
3 | 0.712 | 0.00842 | 0.015 | 84.622
3.5 | 0.781 | 0.0087 | 0.014 | 89.778
4 | 0.849 | 0.00902 | 0.014 | 94.099
4.5 | 0.915 | 0.00963 | 0.013 | 94.957
5 | 0.98 | 0.01004 | 0.013 | 97.535
5.5 | 1.043 | 0.01059 | 0.012 | 98.415
6 | 1.104 | 0.01127 | 0.012 | 97.957
6.5 | 1.162 | 0.01205 | 0.011 | 96.488
7 | 1.218 | 0.01303 | 0.011 | 93.489
7.5 | 1.272 | 0.01418 | 0.01 | 89.74
8 | 1.323 | 0.01568 | 0.01 | 84.361
8.5 | 1.37 | 0.0174 | 0.009 | 78.744
9 | 1.415 | 0.01966 | 0.009 | 71.97
9.5 | 1.456 | 0.02218 | 0.008 | 65.669
10 | 1.494 | 0.02503 | 0.007 | 59.703
10.5 | 1.528 | 0.02849 | 0.007 | 53.644
11 | 1.558 | 0.03246 | 0.006 | 47.988
11.5 | 1.582 | 0.03702 | 0.006 | 42.742
12 | 1.599 | 0.0429 | 0.005 | 37.281
12.5 | 1.608 | 0.04896 | 0.005 | 32.846
13 | 1.605 | 0.05631 | 0.004 | 28.497
13.5 | 1.582 | 0.06554 | 0.004 | 24.13
14 | 1.523 | 0.07756 | 0.003 | 19.637
14.5 | 1.353 | 0.0973 | 0.003 | 13.902
15 | 1.034 | 0.10437 | 0.002 | 9.906
15.5 | 1.049 | 0.13279 | 0.002 | 7.903
16 | 1.068 | 0.16035 | 0.001 | 6.66
16.5 | 1.091 | 0.18383 | 0.001 | 5.937
17 | 1.119 | 0.20178 | 0.001 | 5.545
17.5 | 1.147 | 0.21584 | 0 | 5.312

## 112. Re 10M Mach 0.50 (2)
BIGFOIL.COM POLAR EXPORT
NACA44119
NACA44119 |  |  |  | Cl Max: | 1.6873 | at alpha= | 13 | deg
XFOIL ncrit=9 |  |  |  | L/D Max: | 142.638 | at alpha= | 7.5 | deg
Re: | 10000000 |  |  | Cd Min: | 0.12569 | at alpha= | 18 | deg
Mach: | 0.5 |  |  | Cl=0 at alpha= | -3.3456 | deg
|  |  |  | @ Cl=0.1, Cd= | 0.0074549
|  |  |  | @ Cl=0.4, Cd= | 0.0074598
|  |  |  | @ Cl=0.6, Cd= | 0.00739
alpha (deg) | Cl | Cd | Cm | Cl/Cd
-16 | -0.4882 | 0.11 | -0.0725 | -4.4382
-15.5 | -0.4965 | 0.09627 | -0.0871 | -5.1574
-15 | -0.518 | 0.08383 | -0.0982 | -6.1792
-14.5 | -0.5477 | 0.07025 | -0.1104 | -7.7964
-14 | -0.5732 | 0.05613 | -0.125 | -10.212
-13.5 | -0.5996 | 0.04635 | -0.1326 | -12.9364
-13 | -0.6383 | 0.0383 | -0.1346 | -16.6658
-12 | -0.7229 | 0.02592 | -0.1239 | -27.8897
-11.5 | -0.7583 | 0.02033 | -0.1144 | -37.2996
-11 | -0.7678 | 0.0157 | -0.1048 | -48.9045
-10.5 | -0.7389 | 0.01312 | -0.0966 | -56.3186
-10 | -0.6925 | 0.01192 | -0.0894 | -58.0956
-9.5 | -0.6438 | 0.01113 | -0.0824 | -57.8437
-9 | -0.5941 | 0.01053 | -0.0757 | -56.4198
-8.5 | -0.5434 | 0.01003 | -0.0694 | -54.1775
-8 | -0.4913 | 0.00962 | -0.0635 | -51.0707
-7.5 | -0.4394 | 0.00927 | -0.0577 | -47.4002
-7 | -0.3879 | 0.00895 | -0.052 | -43.3408
-6.5 | -0.3357 | 0.00863 | -0.0467 | -38.8992
-6 | -0.2827 | 0.00841 | -0.0416 | -33.6147
-5.5 | -0.23 | 0.00818 | -0.0367 | -28.1174
-5 | -0.1772 | 0.00796 | -0.0319 | -22.2613
-4.5 | -0.1229 | 0.0078 | -0.0276 | -15.7564
-4 | -0.0702 | 0.00765 | -0.0231 | -9.1765
-3.5 | -0.0164 | 0.00753 | -0.0188 | -2.178
-3 | 0.0367 | 0.00747 | -0.0146 | 4.913
-2.5 | 0.0874 | 0.00746 | -0.0099 | 11.7158
-2 | 0.1364 | 0.00744 | -0.005 | 18.3333
-1.5 | 0.1922 | 0.00742 | -0.0015 | 25.903
-1 | 0.2488 | 0.00743 | 0.0018 | 33.4859
-0.5 | 0.3078 | 0.00741 | 0.0045 | 41.5385
0 | 0.3662 | 0.00743 | 0.0074 | 49.2867
0.5 | 0.423 | 0.00748 | 0.0105 | 56.5508
1 | 0.4824 | 0.00749 | 0.0131 | 64.4059
1.5 | 0.5405 | 0.00753 | 0.016 | 71.7795
2 | 0.5948 | 0.00758 | 0.0196 | 78.4697
2.5 | 0.6156 | 0.00682 | 0.0296 | 90.2639
3 | 0.6477 | 0.00645 | 0.0375 | 100.4186
3.5 | 0.6784 | 0.00632 | 0.0459 | 107.3418
4 | 0.7129 | 0.00633 | 0.0535 | 112.6224
4.5 | 0.7593 | 0.00638 | 0.0588 | 119.0125
5 | 0.81 | 0.00655 | 0.0632 | 123.6641
5.5 | 0.874 | 0.00681 | 0.065 | 128.3407
6 | 0.9849 | 0.0071 | 0.0579 | 138.7183
6.5 | 1.0551 | 0.00753 | 0.0585 | 140.1195
7 | 1.1248 | 0.00789 | 0.0596 | 142.5602
7.5 | 1.1896 | 0.00834 | 0.0616 | 142.6379
8 | 1.2494 | 0.00898 | 0.0641 | 139.1314
8.5 | 1.3128 | 0.00957 | 0.0662 | 137.1787
9 | 1.3698 | 0.0105 | 0.0689 | 130.4571
9.5 | 1.4217 | 0.01149 | 0.0724 | 123.7337
10 | 1.4858 | 0.0128 | 0.0732 | 116.0781
10.5 | 1.5389 | 0.01457 | 0.075 | 105.6211
11 | 1.59 | 0.01645 | 0.0768 | 96.6565
11.5 | 1.6079 | 0.0194 | 0.0814 | 82.8814
12 | 1.6553 | 0.02222 | 0.0815 | 74.4959
12.5 | 1.6794 | 0.02642 | 0.0818 | 63.5655
13 | 1.6873 | 0.03168 | 0.0817 | 53.2607
13.5 | 1.6739 | 0.03827 | 0.0813 | 43.7392
14 | 1.6269 | 0.04714 | 0.08 | 34.5121
14.5 | 1.5776 | 0.05644 | 0.0779 | 27.9518
15 | 1.4979 | 0.0682 | 0.0742 | 21.9633
15.5 | 1.4475 | 0.07836 | 0.0707 | 18.4724
16 | 1.3989 | 0.08888 | 0.0663 | 15.7392
16.5 | 1.3751 | 0.09766 | 0.0625 | 14.0805
17 | 1.3454 | 0.10729 | 0.058 | 12.5398
17.5 | 1.3266 | 0.11619 | 0.0535 | 11.4175
18 | 1.3066 | 0.12569 | 0.0482 | 10.3954

## 113. Re 12M Mach 0.00 (1)
BIGFOIL.COM POLAR EXPORT
NACA44119
NACA44119 |  |  |  | Cl Max: | 2.029 | at alpha= | 20 | deg
JavaFoil+Calcfoil stall+Eppler ext transition |  |  |  | L/D Max: | 126.795 | at alpha= | 8 | deg
Re: | 12000000 |  |  | Cd Min: | 0.00705 | at alpha= | 3.5 | deg
Mach: | 0 |  |  | Cl=0 at alpha= | -1.9762 | deg
|  |  |  | @ Cl=0.1, Cd= | 0.008725
|  |  |  | @ Cl=0.4, Cd= | 0.0087838
|  |  |  | @ Cl=0.6, Cd= | 0.0072681
alpha (deg) | Cl | Cd | Cm | Cl/Cd
-20 | -1.142 | 0.13202 | 0.015 | -8.653
-19.5 | -1.145 | 0.12499 | 0.015 | -9.161
-19 | -1.146 | 0.11833 | 0.015 | -9.684
-18.5 | -1.146 | 0.11109 | 0.015 | -10.316
-18 | -1.145 | 0.10351 | 0.015 | -11.064
-17.5 | -1.145 | 0.09487 | 0.016 | -12.066
-17 | -1.229 | 0.04344 | 0.02 | -28.285
-16.5 | -1.268 | 0.02621 | 0.021 | -48.364
-16 | -1.284 | 0.01945 | 0.021 | -66.023
-15.5 | -1.281 | 0.01669 | 0.022 | -76.709
-15 | -1.268 | 0.01543 | 0.022 | -82.162
-14.5 | -1.249 | 0.01444 | 0.022 | -86.444
-14 | -1.225 | 0.01352 | 0.021 | -90.574
-13.5 | -1.198 | 0.01289 | 0.021 | -92.928
-13 | -1.167 | 0.01239 | 0.021 | -94.179
-12.5 | -1.134 | 0.01224 | 0.021 | -92.632
-12 | -1.097 | 0.01185 | 0.021 | -92.6
-11.5 | -1.058 | 0.01122 | 0.021 | -94.375
-11 | -1.017 | 0.01094 | 0.021 | -92.976
-10.5 | -0.973 | 0.01068 | 0.02 | -91.113
-10 | -0.928 | 0.00912 | 0.02 | -101.689
-9.5 | -0.88 | 0.00889 | 0.02 | -98.908
-9 | -0.829 | 0.00928 | 0.02 | -89.352
-8.5 | -0.777 | 0.00905 | 0.02 | -85.912
-8 | -0.724 | 0.00889 | 0.019 | -81.427
-7.5 | -0.669 | 0.00927 | 0.019 | -72.196
-7 | -0.613 | 0.00912 | 0.019 | -67.188
-6.5 | -0.555 | 0.00894 | 0.019 | -62.115
-6 | -0.497 | 0.00881 | 0.018 | -56.403
-5.5 | -0.437 | 0.00927 | 0.018 | -47.201
-5 | -0.377 | 0.00915 | 0.018 | -41.203
-4.5 | -0.316 | 0.00902 | 0.018 | -35.036
-4 | -0.254 | 0.00898 | 0.017 | -28.323
-3.5 | -0.192 | 0.00887 | 0.017 | -21.662
-3 | -0.13 | 0.00882 | 0.017 | -14.699
-2.5 | -0.067 | 0.00933 | 0.016 | -7.144
-2 | -0.003 | 0.00876 | 0.016 | -0.388
-1.5 | 0.06 | 0.00875 | 0.016 | 6.866
-1 | 0.124 | 0.00871 | 0.016 | 14.187
-0.5 | 0.187 | 0.00863 | 0.015 | 21.64
0 | 0.25 | 0.00867 | 0.015 | 28.843
0.5 | 0.313 | 0.00883 | 0.015 | 35.462
1 | 0.376 | 0.00878 | 0.014 | 42.805
1.5 | 0.439 | 0.00879 | 0.014 | 49.915
2 | 0.501 | 0.00753 | 0.013 | 66.614
2.5 | 0.564 | 0.00721 | 0.013 | 78.224
3 | 0.626 | 0.00731 | 0.013 | 85.617
3.5 | 0.688 | 0.00705 | 0.012 | 97.579
4 | 0.749 | 0.00717 | 0.012 | 104.454
4.5 | 0.81 | 0.00725 | 0.012 | 111.793
5 | 0.871 | 0.00809 | 0.011 | 107.6
5.5 | 0.931 | 0.00828 | 0.011 | 112.397
6 | 0.991 | 0.00845 | 0.01 | 117.226
6.5 | 1.05 | 0.00868 | 0.01 | 120.863
7 | 1.108 | 0.00897 | 0.01 | 123.554
7.5 | 1.165 | 0.00925 | 0.009 | 125.969
8 | 1.221 | 0.00963 | 0.009 | 126.795
8.5 | 1.277 | 0.01024 | 0.008 | 124.599
9 | 1.33 | 0.01071 | 0.008 | 124.271
9.5 | 1.383 | 0.01127 | 0.007 | 122.664
10 | 1.434 | 0.01189 | 0.007 | 120.647
10.5 | 1.483 | 0.01291 | 0.006 | 114.869
11 | 1.531 | 0.01402 | 0.006 | 109.218
11.5 | 1.577 | 0.0151 | 0.006 | 104.396
12 | 1.621 | 0.01631 | 0.005 | 99.392
12.5 | 1.663 | 0.01787 | 0.005 | 93.082
13 | 1.704 | 0.01956 | 0.004 | 87.106
13.5 | 1.743 | 0.02165 | 0.004 | 80.509
14 | 1.779 | 0.024 | 0.003 | 74.129
14.5 | 1.814 | 0.02664 | 0.003 | 68.07
15 | 1.845 | 0.02967 | 0.002 | 62.194
15.5 | 1.874 | 0.03303 | 0.002 | 56.743
16 | 1.901 | 0.03667 | 0.001 | 51.837
16.5 | 1.925 | 0.04057 | 0.001 | 47.446
17 | 1.947 | 0.04472 | 0.001 | 43.531
17.5 | 1.967 | 0.04895 | 0 | 40.184
18 | 1.984 | 0.05342 | 0 | 37.141
18.5 | 1.999 | 0.05796 | -0.001 | 34.484
19 | 2.012 | 0.06258 | -0.001 | 32.146
19.5 | 2.022 | 0.06729 | -0.001 | 30.048
20 | 2.029 | 0.0722 | -0.002 | 28.096

## 114. Re 12M Mach 0.00 (2)
BIGFOIL.COM POLAR EXPORT
NACA44119
NACA44119 |  |  |  | Cl Max: | 1.8184 | at alpha= | 18 | deg
XFOIL ncrit=9 |  |  |  | L/D Max: | 172.387 | at alpha= | 9.5 | deg
Re: | 12000000 |  |  | Cd Min: | 0.05983 | at alpha= | 20 | deg
Mach: | 0 |  |  | Cl=0 at alpha= | -2.6755 | deg
|  |  |  | @ Cl=0.1, Cd= | 0.0068286
|  |  |  | @ Cl=0.4, Cd= | 0.0067383
|  |  |  | @ Cl=0.6, Cd= | 0.0055074
alpha (deg) | Cl | Cd | Cm | Cl/Cd
-20 | -1.6438 | 0.01889 | -0.0537 | -87.0196
-19.5 | -1.6112 | 0.01788 | -0.051 | -90.1119
-19 | -1.5773 | 0.01699 | -0.0483 | -92.837
-18.5 | -1.5443 | 0.0161 | -0.0453 | -95.9193
-18 | -1.5084 | 0.01537 | -0.0424 | -98.1392
-17.5 | -1.4678 | 0.01456 | -0.0405 | -100.8104
-17 | -1.4022 | 0.01372 | -0.0433 | -102.2012
-16.5 | -1.3365 | 0.01307 | -0.046 | -102.2571
-16 | -1.263 | 0.01256 | -0.0503 | -100.5573
-15.5 | -1.1103 | 0.01186 | -0.0707 | -93.6172
-15 | -1.0662 | 0.01149 | -0.0688 | -92.7937
-14.5 | -1.0282 | 0.0111 | -0.0656 | -92.6306
-14 | -0.9897 | 0.01071 | -0.0624 | -92.409
-13.5 | -0.9541 | 0.01035 | -0.0586 | -92.1836
-13 | -0.9156 | 0.01003 | -0.0552 | -91.2861
-12.5 | -0.8771 | 0.00973 | -0.0516 | -90.1439
-12 | -0.8378 | 0.00947 | -0.0482 | -88.4688
-11.5 | -0.7965 | 0.00926 | -0.0451 | -86.0151
-11 | -0.7582 | 0.009 | -0.0413 | -84.2444
-10.5 | -0.7183 | 0.00876 | -0.0378 | -81.9977
-10 | -0.677 | 0.00857 | -0.0345 | -78.9965
-9.5 | -0.6354 | 0.00837 | -0.0312 | -75.914
-9 | -0.5917 | 0.00821 | -0.0283 | -72.0706
-8.5 | -0.5493 | 0.00801 | -0.0252 | -68.5768
-8 | -0.5081 | 0.00783 | -0.0217 | -64.8914
-7.5 | -0.4631 | 0.00768 | -0.019 | -60.2995
-7 | -0.4189 | 0.00757 | -0.0161 | -55.3369
-6.5 | -0.3773 | 0.00746 | -0.0126 | -50.5764
-6 | -0.3354 | 0.00742 | -0.0092 | -45.2022
-5.5 | -0.2862 | 0.00731 | -0.0073 | -39.1518
-5 | -0.2375 | 0.00722 | -0.0053 | -32.8947
-4.5 | -0.1873 | 0.00715 | -0.0037 | -26.1958
-4 | -0.1365 | 0.00705 | -0.0022 | -19.3617
-3.5 | -0.085 | 0.00699 | -0.0008 | -12.1602
-3 | -0.0342 | 0.00695 | 0.0007 | -4.9209
-2.5 | 0.0185 | 0.00688 | 0.0018 | 2.689
-2 | 0.0704 | 0.00684 | 0.003 | 10.2924
-1.5 | 0.1221 | 0.00682 | 0.0042 | 17.9032
-1 | 0.1754 | 0.00678 | 0.0052 | 25.8702
-0.5 | 0.2281 | 0.00676 | 0.0062 | 33.7426
0 | 0.2802 | 0.00678 | 0.0073 | 41.3274
0.5 | 0.3332 | 0.00675 | 0.0082 | 49.363
1 | 0.3858 | 0.00673 | 0.0091 | 57.3254
1.5 | 0.4373 | 0.00676 | 0.0103 | 64.6893
2 | 0.4876 | 0.00669 | 0.0117 | 72.8849
3 | 0.5523 | 0.00566 | 0.0216 | 97.5795
3.5 | 0.5937 | 0.00552 | 0.0248 | 107.5543
4 | 0.6386 | 0.00543 | 0.0273 | 117.6059
4.5 | 0.6835 | 0.00543 | 0.0297 | 125.8748
5 | 0.7271 | 0.00548 | 0.0324 | 132.6825
5.5 | 0.7695 | 0.00547 | 0.0353 | 140.6764
6 | 0.8147 | 0.00557 | 0.0375 | 146.2657
6.5 | 0.8561 | 0.00571 | 0.0405 | 149.9299
7 | 0.8926 | 0.00579 | 0.0446 | 154.1623
7.5 | 0.9332 | 0.00594 | 0.0476 | 157.1044
8 | 0.9783 | 0.00616 | 0.0496 | 158.8149
8.5 | 1.051 | 0.00639 | 0.0454 | 164.4757
9 | 1.1624 | 0.00684 | 0.0326 | 169.9415
9.5 | 1.2205 | 0.00708 | 0.0316 | 172.387
10 | 1.2753 | 0.0074 | 0.031 | 172.3378
10.5 | 1.3252 | 0.00771 | 0.0315 | 171.8807
11 | 1.3787 | 0.00807 | 0.0311 | 170.8426
11.5 | 1.4219 | 0.00848 | 0.0327 | 167.6769
12 | 1.4707 | 0.00894 | 0.0329 | 164.5078
12.5 | 1.519 | 0.00948 | 0.033 | 160.2321
13 | 1.5594 | 0.01013 | 0.0345 | 153.9388
13.5 | 1.5858 | 0.01083 | 0.0387 | 146.4266
14 | 1.6296 | 0.01174 | 0.0386 | 138.8075
14.5 | 1.6694 | 0.01284 | 0.0388 | 130.0156
15 | 1.7098 | 0.01392 | 0.0388 | 122.8305
15.5 | 1.7398 | 0.01559 | 0.0394 | 111.5972
16 | 1.7677 | 0.01749 | 0.0399 | 101.0692
16.5 | 1.7898 | 0.0199 | 0.0403 | 89.9397
17 | 1.8009 | 0.02323 | 0.0408 | 77.5248
17.5 | 1.8089 | 0.02703 | 0.0409 | 66.9219
18 | 1.8184 | 0.03097 | 0.0404 | 58.7149
18.5 | 1.807 | 0.03689 | 0.0399 | 48.9835
19 | 1.7727 | 0.04427 | 0.0408 | 40.0429
19.5 | 1.733 | 0.05273 | 0.0407 | 32.8655
20 | 1.7104 | 0.05983 | 0.04 | 28.5877

## 115. Re 12M Mach 0.10 (1)
BIGFOIL.COM POLAR EXPORT
NACA44119
NACA44119 |  |  |  | Cl Max: | 2.016 | at alpha= | 20 | deg
JavaFoil+Calcfoil stall+Eppler ext transition |  |  |  | L/D Max: | 126 | at alpha= | 8 | deg
Re: | 12000000 |  |  | Cd Min: | 0.00686 | at alpha= | 4 | deg
Mach: | 0.1 |  |  | Cl=0 at alpha= | -1.9762 | deg
|  |  |  | @ Cl=0.1, Cd= | 0.008745
|  |  |  | @ Cl=0.4, Cd= | 0.008869
|  |  |  | @ Cl=0.6, Cd= | 0.0073056
alpha (deg) | Cl | Cd | Cm | Cl/Cd
-20 | -1.107 | 0.13548 | 0.015 | -8.173
-19.5 | -1.113 | 0.12848 | 0.015 | -8.659
-19 | -1.116 | 0.12149 | 0.015 | -9.189
-18.5 | -1.118 | 0.11483 | 0.015 | -9.739
-18 | -1.119 | 0.10777 | 0.015 | -10.384
-17.5 | -1.119 | 0.10034 | 0.015 | -11.149
-17 | -1.119 | 0.09114 | 0.016 | -12.282
-16.5 | -1.204 | 0.04103 | 0.02 | -29.351
-16 | -1.247 | 0.02374 | 0.021 | -52.541
-15.5 | -1.26 | 0.01812 | 0.021 | -69.544
-15 | -1.253 | 0.01598 | 0.022 | -78.43
-14.5 | -1.238 | 0.0147 | 0.022 | -84.242
-14 | -1.217 | 0.0138 | 0.022 | -88.231
-13.5 | -1.192 | 0.01316 | 0.021 | -90.586
-13 | -1.163 | 0.0126 | 0.021 | -92.294
-12.5 | -1.131 | 0.01239 | 0.021 | -91.294
-12 | -1.096 | 0.0117 | 0.021 | -93.682
-11.5 | -1.058 | 0.01131 | 0.021 | -93.569
-11 | -1.018 | 0.01103 | 0.021 | -92.247
-10.5 | -0.975 | 0.0108 | 0.021 | -90.274
-10 | -0.929 | 0.01048 | 0.02 | -88.657
-9.5 | -0.882 | 0.00897 | 0.02 | -98.329
-9 | -0.832 | 0.00875 | 0.02 | -95.077
-8.5 | -0.78 | 0.00911 | 0.02 | -85.565
-8 | -0.726 | 0.00893 | 0.02 | -81.348
-7.5 | -0.671 | 0.00877 | 0.019 | -76.532
-7 | -0.615 | 0.00918 | 0.019 | -66.982
-6.5 | -0.558 | 0.009 | 0.019 | -61.959
-6 | -0.499 | 0.00882 | 0.019 | -56.585
-5.5 | -0.439 | 0.00931 | 0.018 | -47.173
-5 | -0.379 | 0.00918 | 0.018 | -41.27
-4.5 | -0.317 | 0.00904 | 0.018 | -35.122
-4 | -0.256 | 0.00896 | 0.017 | -28.524
-3.5 | -0.193 | 0.00889 | 0.017 | -21.732
-3 | -0.13 | 0.00885 | 0.017 | -14.722
-2.5 | -0.067 | 0.00931 | 0.017 | -7.194
-2 | -0.003 | 0.00884 | 0.016 | -0.386
-1.5 | 0.06 | 0.00877 | 0.016 | 6.882
-1 | 0.124 | 0.00873 | 0.016 | 14.217
-0.5 | 0.188 | 0.00871 | 0.015 | 21.564
0 | 0.251 | 0.0087 | 0.015 | 28.894
0.5 | 0.315 | 0.00884 | 0.015 | 35.597
1 | 0.378 | 0.00889 | 0.014 | 42.489
1.5 | 0.441 | 0.00883 | 0.014 | 49.903
2 | 0.504 | 0.00714 | 0.014 | 70.516
2.5 | 0.566 | 0.00723 | 0.013 | 78.334
3 | 0.629 | 0.00737 | 0.013 | 85.313
3.5 | 0.691 | 0.00708 | 0.012 | 97.626
4 | 0.752 | 0.00686 | 0.012 | 109.64
4.5 | 0.814 | 0.00728 | 0.012 | 111.796
5 | 0.875 | 0.00813 | 0.011 | 107.526
5.5 | 0.935 | 0.00833 | 0.011 | 112.21
6 | 0.995 | 0.00854 | 0.01 | 116.525
6.5 | 1.054 | 0.00875 | 0.01 | 120.477
7 | 1.112 | 0.00904 | 0.01 | 123.098
7.5 | 1.17 | 0.00935 | 0.009 | 125.07
8 | 1.226 | 0.00973 | 0.009 | 126
8.5 | 1.281 | 0.01036 | 0.008 | 123.64
9 | 1.335 | 0.01084 | 0.008 | 123.12
9.5 | 1.387 | 0.01144 | 0.007 | 121.304
10 | 1.438 | 0.01208 | 0.007 | 119.046
10.5 | 1.487 | 0.01315 | 0.006 | 113.105
11 | 1.535 | 0.01431 | 0.006 | 107.27
11.5 | 1.58 | 0.01545 | 0.006 | 102.277
12 | 1.625 | 0.01672 | 0.005 | 97.143
12.5 | 1.667 | 0.01835 | 0.005 | 90.835
13 | 1.707 | 0.02015 | 0.004 | 84.723
13.5 | 1.745 | 0.02232 | 0.004 | 78.174
14 | 1.781 | 0.0248 | 0.003 | 71.82
14.5 | 1.815 | 0.02754 | 0.003 | 65.899
15 | 1.846 | 0.03069 | 0.002 | 60.148
15.5 | 1.874 | 0.03415 | 0.002 | 54.887
16 | 1.9 | 0.03793 | 0.001 | 50.102
16.5 | 1.924 | 0.04194 | 0.001 | 45.869
17 | 1.944 | 0.04625 | 0.001 | 42.041
17.5 | 1.963 | 0.05066 | 0 | 38.751
18 | 1.979 | 0.05514 | 0 | 35.888
18.5 | 1.992 | 0.05988 | -0.001 | 33.267
19 | 2.003 | 0.06461 | -0.001 | 31.007
19.5 | 2.012 | 0.06956 | -0.001 | 28.918
20 | 2.016 | 0.07456 | -0.002 | 27.039

## 116. Re 12M Mach 0.10 (2)
BIGFOIL.COM POLAR EXPORT
NACA44119
NACA44119 |  |  |  | Cl Max: | 1.8131 | at alpha= | 18 | deg
XFOIL ncrit=9 |  |  |  | L/D Max: | 172.129 | at alpha= | 9.5 | deg
Re: | 12000000 |  |  | Cd Min: | 0.06459 | at alpha= | 20 | deg
Mach: | 0.1 |  |  | Cl=0 at alpha= | -2.6871 | deg
|  |  |  | @ Cl=0.1, Cd= | 0.0068392
|  |  |  | @ Cl=0.4, Cd= | 0.0067565
|  |  |  | @ Cl=0.6, Cd= | 0.0055342
alpha (deg) | Cl | Cd | Cm | Cl/Cd
-20 | -1.6506 | 0.01975 | -0.0583 | -83.5747
-19.5 | -1.6199 | 0.01856 | -0.0553 | -87.2791
-19 | -1.5874 | 0.01754 | -0.0522 | -90.5017
-18.5 | -1.5524 | 0.01662 | -0.0493 | -93.4055
-18 | -1.5175 | 0.01579 | -0.0461 | -96.1051
-17.5 | -1.4767 | 0.01502 | -0.0438 | -98.3156
-17 | -1.4099 | 0.01413 | -0.0466 | -99.7806
-16.5 | -1.3442 | 0.01343 | -0.0489 | -100.0894
-16 | -1.273 | 0.01285 | -0.0525 | -99.0661
-15.5 | -1.1177 | 0.01206 | -0.073 | -92.6783
-15 | -1.0718 | 0.01167 | -0.0712 | -91.8423
-14.5 | -1.0317 | 0.01128 | -0.0682 | -91.4628
-14 | -0.9929 | 0.01089 | -0.0649 | -91.1754
-13.5 | -0.9557 | 0.01052 | -0.0612 | -90.846
-13 | -0.9183 | 0.01016 | -0.0574 | -90.3839
-12.5 | -0.8791 | 0.00984 | -0.0538 | -89.3394
-12 | -0.8404 | 0.00956 | -0.0501 | -87.9079
-11.5 | -0.7986 | 0.00933 | -0.0469 | -85.5949
-11 | -0.7587 | 0.00909 | -0.0433 | -83.4653
-10.5 | -0.7195 | 0.00884 | -0.0395 | -81.3914
-10 | -0.6777 | 0.00863 | -0.0362 | -78.5284
-9.5 | -0.6362 | 0.00842 | -0.0327 | -75.5582
-9 | -0.5925 | 0.00826 | -0.0297 | -71.7312
-8.5 | -0.549 | 0.00806 | -0.0266 | -68.1141
-8 | -0.5073 | 0.00787 | -0.0231 | -64.46
-7.5 | -0.463 | 0.00771 | -0.0201 | -60.0519
-7 | -0.4176 | 0.00759 | -0.0173 | -55.0198
-6.5 | -0.3748 | 0.00747 | -0.014 | -50.174
-6 | -0.3343 | 0.00743 | -0.0101 | -44.9933
-5.5 | -0.2857 | 0.00733 | -0.008 | -38.9768
-5 | -0.2371 | 0.00723 | -0.0059 | -32.7939
-4.5 | -0.1867 | 0.00716 | -0.0042 | -26.0754
-4 | -0.1357 | 0.00706 | -0.0026 | -19.221
-3.5 | -0.0842 | 0.00701 | -0.0011 | -12.0114
-3 | -0.0331 | 0.00696 | 0.0004 | -4.7557
-2.5 | 0.0198 | 0.00689 | 0.0015 | 2.8737
-2 | 0.0719 | 0.00685 | 0.0028 | 10.4964
-1.5 | 0.1239 | 0.00683 | 0.0041 | 18.1406
-1 | 0.1775 | 0.00679 | 0.0051 | 26.1414
-0.5 | 0.2303 | 0.00678 | 0.0061 | 33.9676
0 | 0.2827 | 0.00679 | 0.0073 | 41.6348
0.5 | 0.3361 | 0.00676 | 0.0082 | 49.7189
1 | 0.3888 | 0.00675 | 0.0092 | 57.6
1.5 | 0.4405 | 0.00678 | 0.0104 | 64.9705
2 | 0.4912 | 0.0067 | 0.0118 | 73.3134
2.5 | 0.5165 | 0.0059 | 0.0183 | 87.5424
3 | 0.5557 | 0.00569 | 0.022 | 97.6626
3.5 | 0.5974 | 0.00554 | 0.0252 | 107.8339
4 | 0.6424 | 0.00544 | 0.0278 | 118.0882
4.5 | 0.6871 | 0.00546 | 0.0303 | 125.8425
5 | 0.731 | 0.0055 | 0.033 | 132.9091
5.5 | 0.7735 | 0.00549 | 0.0361 | 140.8925
6 | 0.8184 | 0.0056 | 0.0385 | 146.1429
6.5 | 0.8573 | 0.00573 | 0.0421 | 149.6161
7 | 0.8956 | 0.00582 | 0.0459 | 153.8832
7.5 | 0.9371 | 0.00598 | 0.0489 | 156.7057
8 | 0.9849 | 0.00622 | 0.0503 | 158.3441
8.5 | 1.0855 | 0.00652 | 0.0402 | 166.4877
9 | 1.1715 | 0.00691 | 0.0332 | 169.5369
9.5 | 1.229 | 0.00714 | 0.0324 | 172.1289
10 | 1.2833 | 0.00748 | 0.0322 | 171.5642
10.5 | 1.333 | 0.00779 | 0.0329 | 171.1168
11 | 1.387 | 0.00818 | 0.0325 | 169.5599
11.5 | 1.4289 | 0.00858 | 0.0345 | 166.5385
12 | 1.48 | 0.00909 | 0.0343 | 162.8163
12.5 | 1.5273 | 0.00966 | 0.0348 | 158.1056
13 | 1.5676 | 0.01033 | 0.0364 | 151.7522
13.5 | 1.5957 | 0.01108 | 0.0403 | 144.0162
14 | 1.6395 | 0.01204 | 0.0403 | 136.1711
14.5 | 1.6782 | 0.01325 | 0.0406 | 126.6566
15 | 1.7178 | 0.01443 | 0.0407 | 119.0437
15.5 | 1.7481 | 0.01619 | 0.0413 | 107.9741
16 | 1.7733 | 0.01836 | 0.0418 | 96.585
16.5 | 1.794 | 0.02099 | 0.0422 | 85.4693
17 | 1.8019 | 0.02469 | 0.0427 | 72.981
17.5 | 1.8082 | 0.02879 | 0.0426 | 62.8065
18 | 1.8131 | 0.03326 | 0.0421 | 54.5129
19 | 1.7518 | 0.04827 | 0.0421 | 36.2917
19.5 | 1.7163 | 0.05643 | 0.0417 | 30.4147
20 | 1.6848 | 0.06459 | 0.0407 | 26.0845

## 117. Re 12M Mach 0.25 (1)
BIGFOIL.COM POLAR EXPORT
NACA44119
NACA44119 |  |  |  | Cl Max: | 1.935 | at alpha= | 18.5 | deg
JavaFoil+Calcfoil stall+Eppler ext transition |  |  |  | L/D Max: | 120.652 | at alpha= | 7.5 | deg
Re: | 12000000 |  |  | Cd Min: | 0.00694 | at alpha= | 3.5 | deg
Mach: | 0.25 |  |  | Cl=0 at alpha= | -1.9697 | deg
|  |  |  | @ Cl=0.1, Cd= | 0.0089249
|  |  |  | @ Cl=0.4, Cd= | 0.0085863
|  |  |  | @ Cl=0.6, Cd= | 0.0070886
alpha (deg) | Cl | Cd | Cm | Cl/Cd
-18.5 | -0.898 | 0.1328 | 0.014 | -6.766
-18 | -0.921 | 0.12504 | 0.014 | -7.37
-17.5 | -0.941 | 0.11797 | 0.014 | -7.978
-17 | -0.957 | 0.11094 | 0.014 | -8.63
-16.5 | -0.97 | 0.10425 | 0.015 | -9.306
-16 | -0.98 | 0.09738 | 0.015 | -10.061
-15.5 | -0.986 | 0.09058 | 0.015 | -10.885
-15 | -0.988 | 0.08391 | 0.015 | -11.77
-14.5 | -0.988 | 0.07577 | 0.016 | -13.044
-14 | -1.116 | 0.02106 | 0.021 | -52.997
-13.5 | -1.132 | 0.01571 | 0.022 | -72.074
-13 | -1.122 | 0.01417 | 0.022 | -79.192
-12.5 | -1.103 | 0.01329 | 0.022 | -82.971
-12 | -1.078 | 0.01262 | 0.022 | -85.419
-11.5 | -1.048 | 0.0121 | 0.021 | -86.622
-11 | -1.014 | 0.01164 | 0.021 | -87.103
-10.5 | -0.976 | 0.01134 | 0.021 | -86.039
-10 | -0.934 | 0.01097 | 0.021 | -85.115
-9.5 | -0.89 | 0.01067 | 0.021 | -83.351
-9 | -0.842 | 0.00906 | 0.021 | -92.907
-8.5 | -0.791 | 0.00887 | 0.02 | -89.237
-8 | -0.739 | 0.00924 | 0.02 | -79.923
-7.5 | -0.684 | 0.00901 | 0.02 | -75.883
-7 | -0.628 | 0.00885 | 0.02 | -70.922
-6.5 | -0.57 | 0.00925 | 0.019 | -61.593
-6 | -0.51 | 0.00905 | 0.019 | -56.376
-5.5 | -0.45 | 0.00892 | 0.019 | -50.431
-5 | -0.388 | 0.0088 | 0.019 | -44.109
-4.5 | -0.325 | 0.00927 | 0.018 | -35.125
-4 | -0.262 | 0.00912 | 0.018 | -28.749
-3.5 | -0.198 | 0.00865 | 0.018 | -22.92
-3 | -0.134 | 0.00857 | 0.017 | -15.595
-2.5 | -0.069 | 0.00854 | 0.017 | -8.051
-2 | -0.004 | 0.00848 | 0.017 | -0.413
-1.5 | 0.062 | 0.00896 | 0.016 | 6.924
-1 | 0.127 | 0.0089 | 0.016 | 14.316
-0.5 | 0.193 | 0.00852 | 0.016 | 22.639
0 | 0.258 | 0.00848 | 0.015 | 30.435
0.5 | 0.323 | 0.00848 | 0.015 | 38.09
1 | 0.388 | 0.00856 | 0.015 | 45.332
1.5 | 0.452 | 0.0087 | 0.014 | 51.984
2 | 0.517 | 0.00731 | 0.014 | 70.705
2.5 | 0.581 | 0.00705 | 0.014 | 82.461
3 | 0.645 | 0.00718 | 0.013 | 89.755
3.5 | 0.708 | 0.00694 | 0.013 | 102.041
4 | 0.771 | 0.00782 | 0.012 | 98.598
4.5 | 0.834 | 0.00799 | 0.012 | 104.424
5 | 0.896 | 0.00821 | 0.012 | 109.093
5.5 | 0.957 | 0.00865 | 0.011 | 110.68
6 | 1.018 | 0.00889 | 0.011 | 114.537
6.5 | 1.078 | 0.00918 | 0.01 | 117.452
7 | 1.137 | 0.00953 | 0.01 | 119.328
7.5 | 1.194 | 0.0099 | 0.009 | 120.652
8 | 1.251 | 0.01038 | 0.009 | 120.485
8.5 | 1.305 | 0.01091 | 0.008 | 119.699
9 | 1.359 | 0.01156 | 0.008 | 117.512
9.5 | 1.41 | 0.01251 | 0.008 | 112.682
10 | 1.46 | 0.01342 | 0.007 | 108.829
10.5 | 1.508 | 0.01454 | 0.007 | 103.679
11 | 1.554 | 0.01621 | 0.006 | 95.863
11.5 | 1.598 | 0.01774 | 0.006 | 90.064
12 | 1.64 | 0.01943 | 0.005 | 84.417
12.5 | 1.68 | 0.02148 | 0.005 | 78.198
13 | 1.718 | 0.02383 | 0.004 | 72.1
13.5 | 1.754 | 0.02648 | 0.004 | 66.241
14 | 1.787 | 0.02963 | 0.003 | 60.317
14.5 | 1.818 | 0.03306 | 0.003 | 54.993
15 | 1.845 | 0.03686 | 0.002 | 50.056
15.5 | 1.869 | 0.04108 | 0.002 | 45.495
16 | 1.889 | 0.04568 | 0.001 | 41.342
16.5 | 1.905 | 0.05056 | 0.001 | 37.683
17 | 1.918 | 0.05563 | 0.001 | 34.487
17.5 | 1.929 | 0.06082 | 0 | 31.712
18 | 1.934 | 0.06627 | 0 | 29.18
18.5 | 1.935 | 0.07183 | -0.001 | 26.942
19 | 1.933 | 0.07756 | -0.001 | 24.924
19.5 | 1.926 | 0.08351 | -0.001 | 23.063
20 | 1.913 | 0.0897 | -0.002 | 21.325

## 118. Re 12M Mach 0.25 (2)
BIGFOIL.COM POLAR EXPORT
NACA44119
NACA44119 |  |  |  | Cl Max: | 1.8053 | at alpha= | 16.5 | deg
XFOIL ncrit=9 |  |  |  | L/D Max: | 167.931 | at alpha= | 9 | deg
Re: | 12000000 |  |  | Cd Min: | 0.09024 | at alpha= | 20 | deg
Mach: | 0.25 |  |  | Cl=0 at alpha= | -2.7589 | deg
|  |  |  | @ Cl=0.1, Cd= | 0.0069156
|  |  |  | @ Cl=0.4, Cd= | 0.0068571
|  |  |  | @ Cl=0.6, Cd= | 0.0057213
alpha (deg) | Cl | Cd | Cm | Cl/Cd
-20 | -1.6716 | 0.02638 | -0.0843 | -63.3662
-19.5 | -1.6499 | 0.02404 | -0.0805 | -68.6314
-19 | -1.6248 | 0.02201 | -0.0763 | -73.821
-18.5 | -1.5941 | 0.0204 | -0.0722 | -78.1422
-18 | -1.5616 | 0.01896 | -0.068 | -82.3629
-17.5 | -1.5271 | 0.01772 | -0.0637 | -86.1795
-17 | -1.4519 | 0.0165 | -0.0661 | -87.9939
-16.5 | -1.3901 | 0.01552 | -0.066 | -89.5683
-16 | -1.3215 | 0.0148 | -0.0671 | -89.2905
-15.5 | -1.1657 | 0.01359 | -0.0848 | -85.7763
-14.5 | -1.0582 | 0.0123 | -0.082 | -86.0325
-14 | -1.0154 | 0.0118 | -0.0783 | -86.0508
-13.5 | -0.9732 | 0.01137 | -0.0744 | -85.5937
-13 | -0.932 | 0.01098 | -0.0702 | -84.8816
-12.5 | -0.8913 | 0.01056 | -0.066 | -84.4034
-12 | -0.8515 | 0.01016 | -0.0615 | -83.8091
-11.5 | -0.8091 | 0.00981 | -0.0575 | -82.4771
-11 | -0.7677 | 0.00951 | -0.0533 | -80.7256
-10.5 | -0.7235 | 0.00927 | -0.0495 | -78.0475
-10 | -0.6812 | 0.00901 | -0.0454 | -75.6049
-9.5 | -0.6393 | 0.00873 | -0.0412 | -73.2302
-9 | -0.5948 | 0.00852 | -0.0375 | -69.8122
-8.5 | -0.5506 | 0.00832 | -0.0338 | -66.1779
-8 | -0.5049 | 0.00811 | -0.0303 | -62.2565
-7.5 | -0.4598 | 0.00791 | -0.0268 | -58.129
-7 | -0.4137 | 0.00772 | -0.0234 | -53.5881
-6.5 | -0.3674 | 0.00758 | -0.0201 | -48.4697
-6 | -0.321 | 0.00744 | -0.0169 | -43.1452
-5.5 | -0.2754 | 0.00736 | -0.0134 | -37.4185
-5 | -0.2329 | 0.00732 | -0.0094 | -31.8169
-4.5 | -0.1823 | 0.00722 | -0.0071 | -25.2493
-4 | -0.1305 | 0.00714 | -0.005 | -18.2773
-3.5 | -0.079 | 0.00708 | -0.003 | -11.1582
-3 | -0.0257 | 0.00702 | -0.0013 | -3.661
-2.5 | 0.0276 | 0.00695 | 0.0003 | 3.9712
-2 | 0.0805 | 0.00693 | 0.0019 | 11.6162
-1.5 | 0.1346 | 0.00689 | 0.0033 | 19.5356
-1 | 0.1892 | 0.00685 | 0.0046 | 27.6204
-0.5 | 0.2425 | 0.00687 | 0.0061 | 35.2984
0 | 0.2969 | 0.00685 | 0.0073 | 43.3431
0.5 | 0.3519 | 0.00683 | 0.0084 | 51.5227
1 | 0.4051 | 0.00686 | 0.0099 | 59.0525
1.5 | 0.4587 | 0.00687 | 0.0112 | 66.7686
2 | 0.5117 | 0.00681 | 0.0127 | 75.1395
2.5 | 0.5366 | 0.00605 | 0.0197 | 88.6942
3.5 | 0.6176 | 0.00563 | 0.0277 | 109.698
4 | 0.6622 | 0.00557 | 0.0308 | 118.8869
4.5 | 0.7065 | 0.00561 | 0.034 | 125.9358
5 | 0.7523 | 0.00562 | 0.0369 | 133.8612
5.5 | 0.7941 | 0.00564 | 0.0407 | 140.7979
6 | 0.8279 | 0.00575 | 0.0461 | 143.9826
6.5 | 0.8721 | 0.00589 | 0.0492 | 148.0645
7 | 0.9172 | 0.00603 | 0.0522 | 152.1061
7.5 | 0.9674 | 0.0063 | 0.0538 | 153.5556
8 | 1.0912 | 0.00664 | 0.0399 | 164.3373
8.5 | 1.1575 | 0.00697 | 0.0381 | 166.0689
9 | 1.2175 | 0.00725 | 0.0377 | 167.931
9.5 | 1.2725 | 0.00758 | 0.0382 | 167.876
10 | 1.3266 | 0.00796 | 0.0388 | 166.6583
10.5 | 1.3815 | 0.00829 | 0.0393 | 166.6466
11 | 1.4281 | 0.00884 | 0.0411 | 161.5498
11.5 | 1.4788 | 0.00932 | 0.0421 | 158.6695
12 | 1.5284 | 0.01004 | 0.0429 | 152.2311
12.5 | 1.5719 | 0.01082 | 0.0447 | 145.2773
13 | 1.5978 | 0.01181 | 0.0494 | 135.2921
13.5 | 1.6481 | 0.01274 | 0.0492 | 129.3642
14 | 1.6901 | 0.01412 | 0.0496 | 119.6955
14.5 | 1.7248 | 0.01597 | 0.0503 | 108.0025
15 | 1.7579 | 0.018 | 0.0507 | 97.6611
15.5 | 1.7823 | 0.02071 | 0.0512 | 86.0599
16 | 1.7973 | 0.0242 | 0.0516 | 74.2686
16.5 | 1.8053 | 0.02838 | 0.0518 | 63.6117
17 | 1.7873 | 0.03489 | 0.0516 | 51.2267
17.5 | 1.781 | 0.04064 | 0.051 | 43.8238
18 | 1.7347 | 0.05018 | 0.0496 | 34.5695
19 | 1.6365 | 0.07003 | 0.0463 | 23.3686
19.5 | 1.591 | 0.07979 | 0.0445 | 19.9398
20 | 1.5433 | 0.09024 | 0.0418 | 17.1022

## 119. Re 12M Mach 0.50 (1)
BIGFOIL.COM POLAR EXPORT
NACA44119
NACA44119 |  |  |  | Cl Max: | 1.609 | at alpha= | 12.5 | deg
JavaFoil+Calcfoil stall+Eppler ext transition |  |  |  | L/D Max: | 99.516 | at alpha= | 5.5 | deg
Re: | 12000000 |  |  | Cd Min: | 0.00781 | at alpha= | 0.5 | deg
Mach: | 0.5 |  |  | Cl=0 at alpha= | -1.9726 | deg
|  |  |  | @ Cl=0.1, Cd= | 0.0084288
|  |  |  | @ Cl=0.4, Cd= | 0.0082542
|  |  |  | @ Cl=0.6, Cd= | 0.0087789
alpha (deg) | Cl | Cd | Cm | Cl/Cd
-20 | -1.025 | 0.1561 | 0.016 | -6.564
-19.5 | -0.994 | 0.1653 | 0.016 | -6.011
-19 | -0.967 | 0.15548 | 0.016 | -6.217
-18.5 | -0.941 | 0.14098 | 0.016 | -6.673
-18 | -0.916 | 0.12594 | 0.016 | -7.27
-17.5 | -0.883 | 0.13349 | 0.015 | -6.616
-17 | -0.858 | 0.12018 | 0.016 | -7.136
-16.5 | -0.832 | 0.11 | 0.016 | -7.563
-16 | -0.8 | 0.11017 | 0.015 | -7.264
-15.5 | -0.776 | 0.09848 | 0.016 | -7.879
-15 | -0.752 | 0.08874 | 0.016 | -8.475
-14.5 | -0.715 | 0.09462 | 0.015 | -7.561
-14 | -0.693 | 0.08303 | 0.016 | -8.344
-13.5 | -0.658 | 0.09051 | 0.014 | -7.268
-13 | -0.632 | 0.081 | 0.015 | -7.809
-12.5 | -0.61 | 0.07054 | 0.016 | -8.644
-12 | -0.575 | 0.07605 | 0.014 | -7.556
-11.5 | -0.551 | 0.06594 | 0.015 | -8.358
-11 | -0.518 | 0.06941 | 0.014 | -7.464
-10.5 | -0.489 | 0.06786 | 0.013 | -7.212
-10 | -0.463 | 0.06114 | 0.014 | -7.569
-9.5 | -0.433 | 0.05987 | 0.013 | -7.239
-9 | -0.545 | 0.05587 | 0.014 | -9.748
-8.5 | -0.61 | 0.04576 | 0.015 | -13.338
-8 | -0.728 | 0.01158 | 0.022 | -62.888
-7.5 | -0.7 | 0.01099 | 0.022 | -63.699
-7 | -0.658 | 0.01051 | 0.022 | -62.604
-6.5 | -0.608 | 0.01014 | 0.022 | -59.904
-6 | -0.551 | 0.00863 | 0.021 | -63.878
-5.5 | -0.49 | 0.00842 | 0.021 | -58.163
-5 | -0.425 | 0.00875 | 0.021 | -48.608
-4.5 | -0.358 | 0.00861 | 0.02 | -41.598
-4 | -0.29 | 0.00813 | 0.02 | -35.654
-3.5 | -0.22 | 0.00851 | 0.02 | -25.803
-3 | -0.148 | 0.00844 | 0.019 | -17.585
-2.5 | -0.076 | 0.00835 | 0.019 | -9.156
-2 | -0.004 | 0.00795 | 0.019 | -0.491
-1.5 | 0.069 | 0.00845 | 0.018 | 8.184
-1 | 0.142 | 0.0084 | 0.018 | 16.898
-0.5 | 0.215 | 0.00806 | 0.018 | 26.645
0 | 0.287 | 0.00807 | 0.017 | 35.547
0.5 | 0.359 | 0.00781 | 0.017 | 45.949
1 | 0.431 | 0.00859 | 0.016 | 50.167
1.5 | 0.502 | 0.00911 | 0.016 | 55.092
2 | 0.573 | 0.00918 | 0.015 | 62.438
2.5 | 0.643 | 0.00814 | 0.015 | 78.986
3 | 0.713 | 0.00833 | 0.015 | 85.54
3.5 | 0.781 | 0.00862 | 0.014 | 90.597
4 | 0.849 | 0.00921 | 0.014 | 92.23
4.5 | 0.915 | 0.00953 | 0.013 | 96.063
5 | 0.98 | 0.00997 | 0.013 | 98.283
5.5 | 1.043 | 0.01048 | 0.012 | 99.516
6 | 1.105 | 0.01112 | 0.012 | 99.369
6.5 | 1.163 | 0.01192 | 0.011 | 97.575
7 | 1.22 | 0.01282 | 0.011 | 95.163
7.5 | 1.273 | 0.01403 | 0.01 | 90.712
8 | 1.324 | 0.01543 | 0.01 | 85.799
8.5 | 1.372 | 0.01731 | 0.009 | 79.229
9 | 1.416 | 0.01942 | 0.009 | 72.947
9.5 | 1.458 | 0.02181 | 0.008 | 66.866
10 | 1.496 | 0.0248 | 0.007 | 60.308
10.5 | 1.53 | 0.02806 | 0.007 | 54.537
11 | 1.559 | 0.03211 | 0.006 | 48.56
11.5 | 1.583 | 0.03702 | 0.006 | 42.768
12 | 1.601 | 0.04235 | 0.005 | 37.803
12.5 | 1.609 | 0.04858 | 0.005 | 33.123
13 | 1.605 | 0.05605 | 0.004 | 28.641
13.5 | 1.582 | 0.06513 | 0.004 | 24.296
14 | 1.524 | 0.07718 | 0.003 | 19.742
14.5 | 1.353 | 0.09629 | 0.003 | 14.055
15 | 1.029 | 0.11621 | 0.002 | 8.851
15.5 | 1.044 | 0.14614 | 0.002 | 7.143
16 | 1.065 | 0.17262 | 0.001 | 6.17
16.5 | 1.09 | 0.19332 | 0.001 | 5.64
17 | 1.118 | 0.21019 | 0.001 | 5.321
17.5 | 1.147 | 0.22466 | 0 | 5.104

## 120. Re 12M Mach 0.50 (2)
BIGFOIL.COM POLAR EXPORT
NACA44119
NACA44119 |  |  |  | Cl Max: | 1.7153 | at alpha= | 13 | deg
XFOIL ncrit=9 |  |  |  | L/D Max: | 149.921 | at alpha= | 7 | deg
Re: | 12000000 |  |  | Cd Min: | 0.12307 | at alpha= | 18 | deg
Mach: | 0.5 |  |  | Cl=0 at alpha= | -3.296 | deg
|  |  |  | @ Cl=0.1, Cd= | 0.007233
|  |  |  | @ Cl=0.4, Cd= | 0.007246
|  |  |  | @ Cl=0.6, Cd= | 0.0073396
alpha (deg) | Cl | Cd | Cm | Cl/Cd
-16 | -0.5187 | 0.10463 | -0.0788 | -4.9575
-15.5 | -0.5341 | 0.0911 | -0.0926 | -5.8628
-15 | -0.5548 | 0.0788 | -0.1039 | -7.0406
-14.5 | -0.5775 | 0.06476 | -0.1175 | -8.9175
-14 | -0.5996 | 0.05283 | -0.1293 | -11.3496
-13.5 | -0.6263 | 0.0438 | -0.1353 | -14.2991
-13 | -0.6635 | 0.03636 | -0.1358 | -18.2481
-12.5 | -0.7079 | 0.02993 | -0.1314 | -23.6519
-12 | -0.7556 | 0.02396 | -0.1231 | -31.5359
-11.5 | -0.7859 | 0.01871 | -0.1132 | -42.0043
-11 | -0.7864 | 0.0146 | -0.1037 | -53.863
-10.5 | -0.7522 | 0.01244 | -0.0955 | -60.4662
-10 | -0.7046 | 0.01141 | -0.0882 | -61.7528
-9.5 | -0.6559 | 0.01069 | -0.0811 | -61.3564
-9 | -0.6029 | 0.01016 | -0.0747 | -59.3406
-8.5 | -0.5534 | 0.00969 | -0.0681 | -57.1104
-8 | -0.5004 | 0.00928 | -0.0622 | -53.9224
-7.5 | -0.4494 | 0.00895 | -0.0562 | -50.2123
-7 | -0.3944 | 0.00866 | -0.0511 | -45.5427
-6.5 | -0.3438 | 0.00835 | -0.0454 | -41.1737
-6 | -0.2902 | 0.00814 | -0.0404 | -35.6511
-5.5 | -0.2356 | 0.00792 | -0.0358 | -29.7475
-5 | -0.1833 | 0.00771 | -0.0309 | -23.7743
-4.5 | -0.1286 | 0.00757 | -0.0266 | -16.9881
-4 | -0.0755 | 0.0074 | -0.0221 | -10.2027
-3.5 | -0.0215 | 0.00731 | -0.0179 | -2.9412
-3 | 0.0312 | 0.00727 | -0.0135 | 4.2916
-2.5 | 0.0826 | 0.00724 | -0.009 | 11.4088
-2 | 0.1324 | 0.00722 | -0.0042 | 18.338
-1.5 | 0.1887 | 0.00723 | -0.0008 | 26.0996
-1 | 0.2475 | 0.00721 | 0.0021 | 34.3273
-0.5 | 0.3067 | 0.0072 | 0.0048 | 42.5972
0 | 0.3642 | 0.00724 | 0.0078 | 50.3039
0.5 | 0.4236 | 0.00725 | 0.0104 | 58.4276
1 | 0.4832 | 0.00727 | 0.013 | 66.4649
1.5 | 0.5402 | 0.00734 | 0.0161 | 73.5967
2 | 0.598 | 0.00737 | 0.0191 | 81.1398
3 | 0.6598 | 0.00643 | 0.0353 | 102.6128
3.5 | 0.6935 | 0.00629 | 0.0431 | 110.2544
4 | 0.7269 | 0.00619 | 0.051 | 117.4313
4.5 | 0.7699 | 0.00625 | 0.057 | 123.184
5 | 0.8178 | 0.00642 | 0.0619 | 127.3832
5.5 | 0.8821 | 0.00659 | 0.0638 | 133.8543
6.5 | 1.069 | 0.00726 | 0.0564 | 147.2452
7 | 1.1379 | 0.00759 | 0.0577 | 149.9209
7.5 | 1.1998 | 0.00811 | 0.0601 | 147.9408
8 | 1.2646 | 0.00857 | 0.0622 | 147.5613
8.5 | 1.3237 | 0.00922 | 0.065 | 143.5683
9 | 1.3804 | 0.01001 | 0.0681 | 137.9021
9.5 | 1.4412 | 0.01089 | 0.0704 | 132.3416
10 | 1.4906 | 0.01221 | 0.0736 | 122.0803
10.5 | 1.5529 | 0.01356 | 0.075 | 114.5206
11 | 1.6007 | 0.01553 | 0.0772 | 103.0715
11.5 | 1.6207 | 0.01791 | 0.0829 | 90.4913
12 | 1.6683 | 0.02061 | 0.0834 | 80.9461
12.5 | 1.6946 | 0.0246 | 0.0838 | 68.8862
13 | 1.7153 | 0.02899 | 0.0841 | 59.1687
13.5 | 1.696 | 0.03581 | 0.084 | 47.3611
14 | 1.6774 | 0.04272 | 0.0835 | 39.265
14.5 | 1.6182 | 0.0524 | 0.0817 | 30.8817
15 | 1.5498 | 0.063 | 0.0789 | 24.6
15.5 | 1.4782 | 0.07445 | 0.0749 | 19.8549
16 | 1.4345 | 0.08421 | 0.0712 | 17.0348
16.5 | 1.3842 | 0.09497 | 0.0666 | 14.5751
17 | 1.3636 | 0.10357 | 0.0628 | 13.166
17.5 | 1.3312 | 0.11357 | 0.0578 | 11.7214
18 | 1.3093 | 0.12307 | 0.0526 | 10.6387

## 121. Re 14M Mach 0.00 (1)
BIGFOIL.COM POLAR EXPORT
NACA44119
NACA44119 |  |  |  | Cl Max: | 2.031 | at alpha= | 20 | deg
JavaFoil+Calcfoil stall+Eppler ext transition |  |  |  | L/D Max: | 127.561 | at alpha= | 8 | deg
Re: | 14000000 |  |  | Cd Min: | 0.00699 | at alpha= | 3.5 | deg
Mach: | 0 |  |  | Cl=0 at alpha= | -1.9762 | deg
|  |  |  | @ Cl=0.1, Cd= | 0.008535
|  |  |  | @ Cl=0.4, Cd= | 0.0086695
|  |  |  | @ Cl=0.6, Cd= | 0.0072323
alpha (deg) | Cl | Cd | Cm | Cl/Cd
-20 | -1.143 | 0.13065 | 0.015 | -8.752
-19.5 | -1.146 | 0.12359 | 0.015 | -9.274
-19 | -1.147 | 0.11667 | 0.015 | -9.835
-18.5 | -1.148 | 0.10926 | 0.015 | -10.506
-18 | -1.147 | 0.10173 | 0.016 | -11.278
-17.5 | -1.149 | 0.09136 | 0.016 | -12.582
-17 | -1.246 | 0.03717 | 0.02 | -33.514
-16.5 | -1.28 | 0.02326 | 0.021 | -55.056
-16 | -1.289 | 0.01837 | 0.021 | -70.196
-15.5 | -1.284 | 0.01619 | 0.022 | -79.298
-15 | -1.27 | 0.01499 | 0.022 | -84.69
-14.5 | -1.25 | 0.01408 | 0.022 | -88.739
-14 | -1.226 | 0.01345 | 0.021 | -91.123
-13.5 | -1.198 | 0.01289 | 0.021 | -92.986
-13 | -1.168 | 0.01241 | 0.021 | -94.051
-12.5 | -1.134 | 0.01202 | 0.021 | -94.379
-12 | -1.098 | 0.01164 | 0.021 | -94.313
-11.5 | -1.059 | 0.011 | 0.021 | -96.22
-11 | -1.017 | 0.01108 | 0.021 | -91.823
-10.5 | -0.974 | 0.01045 | 0.02 | -93.139
-10 | -0.928 | 0.0089 | 0.02 | -104.247
-9.5 | -0.88 | 0.00868 | 0.02 | -101.348
-9 | -0.83 | 0.00907 | 0.02 | -91.46
-8.5 | -0.778 | 0.00886 | 0.02 | -87.776
-8 | -0.724 | 0.0087 | 0.019 | -83.229
-7.5 | -0.669 | 0.00907 | 0.019 | -73.774
-7 | -0.613 | 0.00893 | 0.019 | -68.647
-6.5 | -0.555 | 0.00876 | 0.019 | -63.422
-6 | -0.497 | 0.00926 | 0.018 | -53.686
-5.5 | -0.437 | 0.00907 | 0.018 | -48.227
-5 | -0.377 | 0.00897 | 0.018 | -42.029
-4.5 | -0.316 | 0.00884 | 0.018 | -35.743
-4 | -0.254 | 0.00876 | 0.017 | -29.053
-3.5 | -0.192 | 0.00928 | 0.017 | -20.706
-3 | -0.13 | 0.00918 | 0.017 | -14.127
-2.5 | -0.067 | 0.00912 | 0.016 | -7.308
-2 | -0.003 | 0.00908 | 0.016 | -0.374
-1.5 | 0.06 | 0.00856 | 0.016 | 7.02
-1 | 0.124 | 0.00852 | 0.016 | 14.49
-0.5 | 0.187 | 0.00851 | 0.015 | 21.958
0 | 0.25 | 0.00903 | 0.015 | 27.674
0.5 | 0.313 | 0.00902 | 0.015 | 34.715
1 | 0.376 | 0.0087 | 0.014 | 43.215
1.5 | 0.439 | 0.00862 | 0.014 | 50.925
2 | 0.501 | 0.00745 | 0.013 | 67.295
2.5 | 0.564 | 0.00718 | 0.013 | 78.534
3 | 0.626 | 0.00727 | 0.013 | 86.06
3.5 | 0.688 | 0.00699 | 0.012 | 98.316
4 | 0.749 | 0.00743 | 0.012 | 100.84
4.5 | 0.81 | 0.0072 | 0.012 | 112.546
5 | 0.871 | 0.00807 | 0.011 | 107.884
5.5 | 0.931 | 0.00824 | 0.011 | 112.939
6 | 0.991 | 0.00844 | 0.01 | 117.4
6.5 | 1.05 | 0.00865 | 0.01 | 121.293
7 | 1.108 | 0.00891 | 0.01 | 124.421
7.5 | 1.165 | 0.00924 | 0.009 | 126.142
8 | 1.222 | 0.00958 | 0.009 | 127.561
8.5 | 1.277 | 0.01021 | 0.008 | 125.099
9 | 1.331 | 0.01067 | 0.008 | 124.745
9.5 | 1.384 | 0.01116 | 0.007 | 124.002
10 | 1.435 | 0.01185 | 0.007 | 121.066
10.5 | 1.484 | 0.01279 | 0.006 | 116.019
11 | 1.532 | 0.014 | 0.006 | 109.423
11.5 | 1.578 | 0.01498 | 0.006 | 105.334
12 | 1.622 | 0.01626 | 0.005 | 99.716
12.5 | 1.664 | 0.01773 | 0.005 | 93.844
13 | 1.705 | 0.01953 | 0.004 | 87.261
13.5 | 1.743 | 0.02161 | 0.004 | 80.669
14 | 1.78 | 0.0239 | 0.003 | 74.469
14.5 | 1.814 | 0.02661 | 0.003 | 68.171
15 | 1.846 | 0.02962 | 0.002 | 62.309
15.5 | 1.875 | 0.03295 | 0.002 | 56.899
16 | 1.902 | 0.03648 | 0.001 | 52.127
16.5 | 1.926 | 0.04029 | 0.001 | 47.806
17 | 1.948 | 0.0443 | 0.001 | 43.984
17.5 | 1.969 | 0.04838 | 0 | 40.697
18 | 1.986 | 0.05264 | 0 | 37.731
18.5 | 2.001 | 0.05701 | -0.001 | 35.1
19 | 2.014 | 0.0615 | -0.001 | 32.75
19.5 | 2.024 | 0.06609 | -0.001 | 30.631
20 | 2.031 | 0.07085 | -0.002 | 28.667

## 122. Re 14M Mach 0.00 (2)
BIGFOIL.COM POLAR EXPORT
NACA44119
NACA44119 |  |  |  | Cl Max: | 1.8141 | at alpha= | 18 | deg
XFOIL ncrit=9 |  |  |  | L/D Max: | 176.645 | at alpha= | 10.5 | deg
Re: | 14000000 |  |  | Cd Min: | 0.05953 | at alpha= | 20 | deg
Mach: | 0 |  |  | Cl=0 at alpha= | -2.6577 | deg
|  |  |  | @ Cl=0.1, Cd= | 0.006676
|  |  |  | @ Cl=0.4, Cd= | 0.00662
|  |  |  | @ Cl=0.6, Cd= | 0.0054953
alpha (deg) | Cl | Cd | Cm | Cl/Cd
-16 | -1.1624 | 0.01196 | -0.0715 | -97.1906
-15.5 | -1.115 | 0.01155 | -0.0703 | -96.5368
-15 | -1.075 | 0.01116 | -0.0676 | -96.3262
-14.5 | -1.0367 | 0.01081 | -0.0644 | -95.9019
-14 | -0.9973 | 0.01049 | -0.0613 | -95.0715
-13.5 | -0.9615 | 0.01014 | -0.0574 | -94.8225
-13 | -0.923 | 0.00982 | -0.0539 | -93.9919
-12.5 | -0.886 | 0.0095 | -0.0501 | -93.2632
-12 | -0.8457 | 0.00924 | -0.0468 | -91.526
-11.5 | -0.805 | 0.00902 | -0.0436 | -89.2461
-11 | -0.7648 | 0.00881 | -0.0401 | -86.8104
-10.5 | -0.7242 | 0.00857 | -0.0367 | -84.5041
-10 | -0.684 | 0.00837 | -0.0332 | -81.7204
-9.5 | -0.6421 | 0.00816 | -0.03 | -78.6887
-9 | -0.5985 | 0.00801 | -0.0271 | -74.7191
-8.5 | -0.5557 | 0.00785 | -0.0239 | -70.7898
-8 | -0.5135 | 0.00765 | -0.0207 | -67.1242
-7.5 | -0.4693 | 0.00751 | -0.0178 | -62.49
-7 | -0.4244 | 0.0074 | -0.015 | -57.3514
-6.5 | -0.3849 | 0.00734 | -0.0111 | -52.4387
-6 | -0.3394 | 0.00724 | -0.0084 | -46.8785
-5.5 | -0.2899 | 0.00715 | -0.0066 | -40.5455
-5 | -0.2411 | 0.00707 | -0.0046 | -34.1018
-4.5 | -0.1901 | 0.00697 | -0.0031 | -27.274
-4 | -0.139 | 0.00689 | -0.0017 | -20.1742
-3.5 | -0.0881 | 0.00685 | -0.0002 | -12.8613
-3 | -0.0358 | 0.00678 | 0.001 | -5.2802
-2.5 | 0.0165 | 0.00672 | 0.0022 | 2.4554
-2 | 0.0681 | 0.0067 | 0.0034 | 10.1642
-1.5 | 0.1212 | 0.00666 | 0.0044 | 18.1982
-1 | 0.1744 | 0.00662 | 0.0054 | 26.3444
-0.5 | 0.2265 | 0.00663 | 0.0065 | 34.1629
0 | 0.2796 | 0.00661 | 0.0074 | 42.2995
0.5 | 0.3331 | 0.00659 | 0.0082 | 50.5463
1 | 0.385 | 0.00662 | 0.0093 | 58.1571
1.5 | 0.4374 | 0.00662 | 0.0103 | 66.0725
2 | 0.4893 | 0.00656 | 0.0113 | 74.5884
2.5 | 0.5191 | 0.00593 | 0.0168 | 87.5379
3 | 0.558 | 0.00568 | 0.0205 | 98.2394
3.5 | 0.6012 | 0.00549 | 0.0233 | 109.5082
4 | 0.6449 | 0.0054 | 0.026 | 119.4259
4.5 | 0.6878 | 0.0054 | 0.0288 | 127.3704
5 | 0.7337 | 0.00539 | 0.031 | 136.1224
5.5 | 0.7764 | 0.00539 | 0.0339 | 144.0445
6 | 0.8175 | 0.0055 | 0.037 | 148.6364
6.5 | 0.8653 | 0.0056 | 0.0386 | 154.5179
7 | 0.9041 | 0.00571 | 0.0422 | 158.3363
7.5 | 0.9395 | 0.00588 | 0.0463 | 159.7789
8 | 0.9821 | 0.006 | 0.0489 | 163.6833
8.5 | 1.0356 | 0.00623 | 0.0489 | 166.2279
9 | 1.1665 | 0.00669 | 0.0319 | 174.3647
9.5 | 1.2261 | 0.00695 | 0.0305 | 176.4173
10 | 1.2782 | 0.00726 | 0.0305 | 176.0606
10.5 | 1.3319 | 0.00754 | 0.0303 | 176.6446
11 | 1.3788 | 0.00793 | 0.0312 | 173.8714
11.5 | 1.4291 | 0.00832 | 0.0313 | 171.7668
12 | 1.4696 | 0.00875 | 0.0334 | 167.9543
12.5 | 1.5183 | 0.00934 | 0.0333 | 162.5589
13 | 1.5624 | 0.00986 | 0.0342 | 158.4584
13.5 | 1.5804 | 0.01072 | 0.0399 | 147.4254
14 | 1.6239 | 0.01161 | 0.0399 | 139.8708
14.5 | 1.6666 | 0.01252 | 0.0399 | 133.115
15 | 1.7051 | 0.01368 | 0.0401 | 124.6418
15.5 | 1.7342 | 0.01537 | 0.0409 | 112.8302
16 | 1.7605 | 0.01734 | 0.0415 | 101.5283
16.5 | 1.7811 | 0.01982 | 0.042 | 89.8638
17 | 1.7925 | 0.02311 | 0.0426 | 77.5638
17.5 | 1.8054 | 0.02652 | 0.0425 | 68.0769
18 | 1.8141 | 0.03038 | 0.0423 | 59.7136
18.5 | 1.8007 | 0.03649 | 0.0418 | 49.3478
19 | 1.7741 | 0.04409 | 0.0408 | 40.2381
19.5 | 1.7438 | 0.05167 | 0.0406 | 33.7488
20 | 1.7139 | 0.05953 | 0.0399 | 28.7905

## 123. Re 14M Mach 0.10 (1)
BIGFOIL.COM POLAR EXPORT
NACA44119
NACA44119 |  |  |  | Cl Max: | 2.019 | at alpha= | 20 | deg
JavaFoil+Calcfoil stall+Eppler ext transition |  |  |  | L/D Max: | 126.746 | at alpha= | 8 | deg
Re: | 14000000 |  |  | Cd Min: | 0.00702 | at alpha= | 3.5 | deg
Mach: | 0.1 |  |  | Cl=0 at alpha= | -1.9762 | deg
|  |  |  | @ Cl=0.1, Cd= | 0.008565
|  |  |  | @ Cl=0.4, Cd= | 0.0087005
|  |  |  | @ Cl=0.6, Cd= | 0.007254
alpha (deg) | Cl | Cd | Cm | Cl/Cd
-20 | -1.108 | 0.13423 | 0.015 | -8.256
-19.5 | -1.113 | 0.12744 | 0.015 | -8.736
-19 | -1.117 | 0.12042 | 0.015 | -9.277
-18.5 | -1.12 | 0.11335 | 0.015 | -9.878
-18 | -1.121 | 0.10607 | 0.015 | -10.567
-17.5 | -1.121 | 0.09817 | 0.016 | -11.422
-17 | -1.124 | 0.08769 | 0.016 | -12.822
-16.5 | -1.225 | 0.03378 | 0.02 | -36.275
-16 | -1.261 | 0.02096 | 0.021 | -60.167
-15.5 | -1.265 | 0.01736 | 0.022 | -72.861
-15 | -1.256 | 0.01556 | 0.022 | -80.736
-14.5 | -1.24 | 0.01452 | 0.022 | -85.367
-14 | -1.218 | 0.01349 | 0.022 | -90.321
-13.5 | -1.193 | 0.01285 | 0.021 | -92.804
-13 | -1.164 | 0.01232 | 0.021 | -94.452
-12.5 | -1.132 | 0.01214 | 0.021 | -93.186
-12 | -1.096 | 0.01175 | 0.021 | -93.329
-11.5 | -1.059 | 0.01115 | 0.021 | -94.97
-11 | -1.018 | 0.01085 | 0.021 | -93.791
-10.5 | -0.975 | 0.01055 | 0.021 | -92.373
-10 | -0.929 | 0.00896 | 0.02 | -103.769
-9.5 | -0.882 | 0.00877 | 0.02 | -100.538
-9 | -0.832 | 0.00911 | 0.02 | -91.27
-8.5 | -0.78 | 0.00892 | 0.02 | -87.48
-8 | -0.727 | 0.00871 | 0.02 | -83.434
-7.5 | -0.672 | 0.00914 | 0.019 | -73.507
-7 | -0.615 | 0.00894 | 0.019 | -68.805
-6.5 | -0.558 | 0.00877 | 0.019 | -63.606
-6 | -0.499 | 0.00864 | 0.019 | -57.731
-5.5 | -0.439 | 0.00912 | 0.018 | -48.184
-5 | -0.379 | 0.00895 | 0.018 | -42.308
-4.5 | -0.318 | 0.00886 | 0.018 | -35.825
-4 | -0.256 | 0.00879 | 0.017 | -29.095
-3.5 | -0.193 | 0.00873 | 0.017 | -22.138
-3 | -0.13 | 0.00926 | 0.017 | -14.059
-2.5 | -0.067 | 0.00915 | 0.017 | -7.318
-2 | -0.003 | 0.00864 | 0.016 | -0.395
-1.5 | 0.06 | 0.00859 | 0.016 | 7.032
-1 | 0.124 | 0.00855 | 0.016 | 14.521
-0.5 | 0.188 | 0.00853 | 0.015 | 22.009
0 | 0.251 | 0.00856 | 0.015 | 29.338
0.5 | 0.315 | 0.0091 | 0.015 | 34.589
1 | 0.378 | 0.00869 | 0.014 | 43.492
1.5 | 0.441 | 0.00872 | 0.014 | 50.574
2 | 0.504 | 0.00748 | 0.014 | 67.38
2.5 | 0.566 | 0.0072 | 0.013 | 78.662
3 | 0.629 | 0.0073 | 0.013 | 86.16
3.5 | 0.691 | 0.00702 | 0.012 | 98.373
4 | 0.753 | 0.00746 | 0.012 | 100.87
4.5 | 0.814 | 0.00723 | 0.012 | 112.579
5 | 0.875 | 0.00811 | 0.011 | 107.927
5.5 | 0.935 | 0.00829 | 0.011 | 112.841
6 | 0.995 | 0.00849 | 0.01 | 117.215
6.5 | 1.054 | 0.00875 | 0.01 | 120.542
7 | 1.113 | 0.009 | 0.01 | 123.628
7.5 | 1.17 | 0.00932 | 0.009 | 125.603
8 | 1.227 | 0.00968 | 0.009 | 126.746
8.5 | 1.282 | 0.01032 | 0.008 | 124.188
9 | 1.336 | 0.0108 | 0.008 | 123.7
9.5 | 1.388 | 0.01133 | 0.007 | 122.527
10 | 1.439 | 0.01204 | 0.007 | 119.463
10.5 | 1.488 | 0.01305 | 0.006 | 114.078
11 | 1.536 | 0.01429 | 0.006 | 107.464
11.5 | 1.581 | 0.01533 | 0.006 | 103.179
12 | 1.625 | 0.0167 | 0.005 | 97.331
12.5 | 1.667 | 0.01823 | 0.005 | 91.459
13 | 1.707 | 0.0201 | 0.004 | 84.947
13.5 | 1.746 | 0.02226 | 0.004 | 78.4
14 | 1.782 | 0.02468 | 0.003 | 72.212
14.5 | 1.816 | 0.02749 | 0.003 | 66.051
15 | 1.846 | 0.03064 | 0.002 | 60.26
15.5 | 1.875 | 0.03404 | 0.002 | 55.082
16 | 1.901 | 0.03775 | 0.001 | 50.364
16.5 | 1.925 | 0.04162 | 0.001 | 46.242
17 | 1.946 | 0.04578 | 0.001 | 42.508
17.5 | 1.965 | 0.05004 | 0 | 39.268
18 | 1.981 | 0.05436 | 0 | 36.44
18.5 | 1.994 | 0.05887 | -0.001 | 33.877
19 | 2.006 | 0.06353 | -0.001 | 31.571
19.5 | 2.014 | 0.06829 | -0.001 | 29.493
20 | 2.019 | 0.0732 | -0.002 | 27.578

## 124. Re 14M Mach 0.10 (2)
BIGFOIL.COM POLAR EXPORT
NACA44119
NACA44119 |  |  |  | Cl Max: | 1.8076 | at alpha= | 18 | deg
XFOIL ncrit=9 |  |  |  | L/D Max: | 175.883 | at alpha= | 9.5 | deg
Re: | 14000000 |  |  | Cd Min: | 0.06359 | at alpha= | 20 | deg
Mach: | 0.1 |  |  | Cl=0 at alpha= | -2.6698 | deg
|  |  |  | @ Cl=0.1, Cd= | 0.0066872
|  |  |  | @ Cl=0.4, Cd= | 0.00663
|  |  |  | @ Cl=0.6, Cd= | 0.0055319
alpha (deg) | Cl | Cd | Cm | Cl/Cd
-16 | -1.1705 | 0.01224 | -0.0738 | -95.6291
-15.5 | -1.1214 | 0.01175 | -0.0729 | -95.4383
-15 | -1.0797 | 0.01134 | -0.0702 | -95.2116
-14.5 | -1.0416 | 0.01096 | -0.0668 | -95.0365
-14 | -1.0013 | 0.01062 | -0.0637 | -94.2844
-13.5 | -0.964 | 0.01029 | -0.0599 | -93.6832
-13 | -0.9254 | 0.00995 | -0.0562 | -93.005
-12.5 | -0.8872 | 0.00961 | -0.0525 | -92.3205
-12 | -0.8481 | 0.00933 | -0.0488 | -90.9003
-11.5 | -0.8068 | 0.00909 | -0.0455 | -88.7569
-11 | -0.7666 | 0.00887 | -0.0419 | -86.4262
-10.5 | -0.7253 | 0.00865 | -0.0385 | -83.8497
-10 | -0.6842 | 0.00845 | -0.035 | -80.9704
-9.5 | -0.6431 | 0.00821 | -0.0314 | -78.3313
-9 | -0.5991 | 0.00805 | -0.0284 | -74.4224
-8.5 | -0.5553 | 0.0079 | -0.0254 | -70.2911
-8 | -0.5132 | 0.00769 | -0.0219 | -66.736
-7.5 | -0.4688 | 0.00753 | -0.019 | -62.2576
-7 | -0.4232 | 0.00741 | -0.0162 | -57.112
-6.5 | -0.3817 | 0.00734 | -0.0126 | -52.0027
-6 | -0.3392 | 0.00725 | -0.0091 | -46.7862
-5.5 | -0.2897 | 0.00716 | -0.0072 | -40.4609
-5 | -0.2406 | 0.00708 | -0.0052 | -33.9831
-4.5 | -0.1896 | 0.00698 | -0.0036 | -27.1633
-4 | -0.1383 | 0.00691 | -0.0021 | -20.0145
-3.5 | -0.0873 | 0.00686 | -0.0005 | -12.7259
-3 | -0.0346 | 0.00679 | 0.0007 | -5.0957
-2.5 | 0.0178 | 0.00673 | 0.002 | 2.6449
-2 | 0.0696 | 0.00671 | 0.0033 | 10.3726
-1.5 | 0.123 | 0.00667 | 0.0043 | 18.4408
-1 | 0.1764 | 0.00664 | 0.0053 | 26.5663
-0.5 | 0.2286 | 0.00665 | 0.0065 | 34.3759
0 | 0.2822 | 0.00662 | 0.0074 | 42.6284
0.5 | 0.3359 | 0.0066 | 0.0083 | 50.8939
1 | 0.388 | 0.00663 | 0.0094 | 58.5219
1.5 | 0.4408 | 0.00663 | 0.0104 | 66.4857
2 | 0.493 | 0.00658 | 0.0115 | 74.924
2.5 | 0.5226 | 0.00596 | 0.0171 | 87.6846
3 | 0.5617 | 0.0057 | 0.0208 | 98.5439
3.5 | 0.605 | 0.00551 | 0.0237 | 109.8004
4 | 0.6486 | 0.00542 | 0.0265 | 119.6679
4.5 | 0.6917 | 0.00542 | 0.0294 | 127.6199
5 | 0.7379 | 0.00541 | 0.0316 | 136.3956
5.5 | 0.7804 | 0.00542 | 0.0346 | 143.9852
6 | 0.8214 | 0.00552 | 0.0379 | 148.8043
6.5 | 0.8689 | 0.00562 | 0.0397 | 154.6085
7 | 0.9059 | 0.00574 | 0.0437 | 157.8223
7.5 | 0.9434 | 0.00592 | 0.0476 | 159.3581
8 | 0.9871 | 0.00605 | 0.05 | 163.157
8.5 | 1.1034 | 0.00649 | 0.0364 | 170.0154
9 | 1.1767 | 0.00674 | 0.0322 | 174.5846
9.5 | 1.2347 | 0.00702 | 0.0313 | 175.8832
10 | 1.2865 | 0.00733 | 0.0316 | 175.5116
10.5 | 1.3402 | 0.00762 | 0.0315 | 175.8793
11 | 1.3882 | 0.00802 | 0.0324 | 173.0923
11.5 | 1.4372 | 0.00843 | 0.0329 | 170.4864
12.5 | 1.5273 | 0.00952 | 0.0349 | 160.4307
13 | 1.5717 | 0.01004 | 0.036 | 156.5438
13.5 | 1.5902 | 0.01095 | 0.0415 | 145.2237
14 | 1.6338 | 0.01189 | 0.0416 | 137.4096
14.5 | 1.676 | 0.01289 | 0.0416 | 130.0233
15 | 1.7133 | 0.01416 | 0.042 | 120.9958
15.5 | 1.7425 | 0.01595 | 0.0427 | 109.2476
16 | 1.7658 | 0.01821 | 0.0435 | 96.9687
16.5 | 1.7851 | 0.02092 | 0.0439 | 85.3298
17 | 1.793 | 0.0246 | 0.0445 | 72.8862
17.5 | 1.8074 | 0.028 | 0.0443 | 64.55
18 | 1.8076 | 0.03274 | 0.044 | 55.2108
18.5 | 1.7885 | 0.03953 | 0.0433 | 45.2441
19 | 1.7546 | 0.04795 | 0.0421 | 36.5923
19.5 | 1.7247 | 0.05561 | 0.0417 | 31.0142
20 | 1.6951 | 0.06359 | 0.0407 | 26.6567

## 125. Re 14M Mach 0.25 (1)
BIGFOIL.COM POLAR EXPORT
NACA44119
NACA44119 |  |  |  | Cl Max: | 1.937 | at alpha= | 18.5 | deg
JavaFoil+Calcfoil stall+Eppler ext transition |  |  |  | L/D Max: | 121.409 | at alpha= | 8 | deg
Re: | 14000000 |  |  | Cd Min: | 0.00694 | at alpha= | 3.5 | deg
Mach: | 0.25 |  |  | Cl=0 at alpha= | -1.9697 | deg
|  |  |  | @ Cl=0.1, Cd= | 0.0087559
|  |  |  | @ Cl=0.4, Cd= | 0.0088217
|  |  |  | @ Cl=0.6, Cd= | 0.0073139
alpha (deg) | Cl | Cd | Cm | Cl/Cd
-18.5 | -0.899 | 0.13162 | 0.014 | -6.83
-18 | -0.922 | 0.12423 | 0.014 | -7.421
-17.5 | -0.942 | 0.11706 | 0.014 | -8.045
-17 | -0.958 | 0.11011 | 0.014 | -8.7
-16.5 | -0.971 | 0.10332 | 0.015 | -9.396
-16 | -0.98 | 0.09665 | 0.015 | -10.143
-15.5 | -0.987 | 0.08962 | 0.015 | -11.013
-15 | -0.99 | 0.082 | 0.015 | -12.073
-14.5 | -0.994 | 0.07202 | 0.016 | -13.804
-14 | -1.128 | 0.01869 | 0.021 | -60.386
-13.5 | -1.135 | 0.01512 | 0.022 | -75.086
-13 | -1.124 | 0.0138 | 0.022 | -81.442
-12.5 | -1.104 | 0.013 | 0.022 | -84.941
-12 | -1.079 | 0.01237 | 0.022 | -87.177
-11.5 | -1.048 | 0.01187 | 0.021 | -88.277
-11 | -1.014 | 0.01148 | 0.021 | -88.298
-10.5 | -0.976 | 0.01108 | 0.021 | -88.055
-10 | -0.934 | 0.01072 | 0.021 | -87.177
-9.5 | -0.89 | 0.01043 | 0.021 | -85.325
-9 | -0.842 | 0.00885 | 0.021 | -95.071
-8.5 | -0.791 | 0.00925 | 0.02 | -85.504
-8 | -0.739 | 0.00903 | 0.02 | -81.777
-7.5 | -0.684 | 0.00879 | 0.02 | -77.826
-7 | -0.628 | 0.00866 | 0.02 | -72.493
-6.5 | -0.57 | 0.00905 | 0.019 | -62.95
-6 | -0.51 | 0.00887 | 0.019 | -57.581
-5.5 | -0.45 | 0.00873 | 0.019 | -51.516
-5 | -0.388 | 0.00925 | 0.019 | -41.96
-4.5 | -0.325 | 0.00907 | 0.018 | -35.867
-4 | -0.262 | 0.00894 | 0.018 | -29.339
-3.5 | -0.198 | 0.00891 | 0.018 | -22.233
-3 | -0.134 | 0.00841 | 0.017 | -15.899
-2.5 | -0.069 | 0.00833 | 0.017 | -8.251
-2 | -0.004 | 0.00882 | 0.017 | -0.397
-1.5 | 0.062 | 0.00875 | 0.016 | 7.086
-1 | 0.127 | 0.00876 | 0.016 | 14.545
-0.5 | 0.193 | 0.00869 | 0.016 | 22.191
0 | 0.258 | 0.00833 | 0.015 | 30.974
0.5 | 0.323 | 0.00834 | 0.015 | 38.726
1 | 0.388 | 0.00889 | 0.015 | 43.629
1.5 | 0.453 | 0.00852 | 0.014 | 53.137
2 | 0.517 | 0.00853 | 0.014 | 60.63
2.5 | 0.581 | 0.0074 | 0.014 | 78.527
3 | 0.645 | 0.00711 | 0.013 | 90.72
3.5 | 0.708 | 0.00694 | 0.013 | 102.091
4 | 0.772 | 0.0078 | 0.012 | 98.942
4.5 | 0.834 | 0.00797 | 0.012 | 104.703
5 | 0.896 | 0.00843 | 0.012 | 106.277
5.5 | 0.958 | 0.00863 | 0.011 | 110.963
6 | 1.018 | 0.00887 | 0.011 | 114.758
6.5 | 1.078 | 0.00917 | 0.01 | 117.605
7 | 1.137 | 0.00944 | 0.01 | 120.414
7.5 | 1.195 | 0.00987 | 0.009 | 121.077
8 | 1.251 | 0.01031 | 0.009 | 121.409
8.5 | 1.306 | 0.01086 | 0.008 | 120.268
9 | 1.359 | 0.0117 | 0.008 | 116.168
9.5 | 1.411 | 0.01241 | 0.008 | 113.716
10 | 1.461 | 0.01336 | 0.007 | 109.357
10.5 | 1.509 | 0.01438 | 0.007 | 104.91
11 | 1.554 | 0.01617 | 0.006 | 96.142
11.5 | 1.599 | 0.01759 | 0.006 | 90.9
12 | 1.641 | 0.01935 | 0.005 | 84.77
12.5 | 1.681 | 0.02137 | 0.005 | 78.64
13 | 1.719 | 0.0237 | 0.004 | 72.528
13.5 | 1.755 | 0.02648 | 0.004 | 66.254
14 | 1.788 | 0.02953 | 0.003 | 60.556
14.5 | 1.819 | 0.03295 | 0.003 | 55.184
15 | 1.846 | 0.03675 | 0.002 | 50.218
15.5 | 1.869 | 0.04093 | 0.002 | 45.668
16 | 1.89 | 0.04545 | 0.001 | 41.576
16.5 | 1.907 | 0.05012 | 0.001 | 38.044
17 | 1.92 | 0.05505 | 0.001 | 34.877
17.5 | 1.93 | 0.06008 | 0 | 32.134
18 | 1.936 | 0.06534 | 0 | 29.624
18.5 | 1.937 | 0.07073 | -0.001 | 27.39
19 | 1.935 | 0.0763 | -0.001 | 25.361
19.5 | 1.928 | 0.08203 | -0.001 | 23.507
20 | 1.915 | 0.08818 | -0.002 | 21.718

## 126. Re 14M Mach 0.25 (2)
BIGFOIL.COM POLAR EXPORT
NACA44119
NACA44119 |  |  |  | Cl Max: | 1.8053 | at alpha= | 16.5 | deg
XFOIL ncrit=9 |  |  |  | L/D Max: | 172.895 | at alpha= | 9 | deg
Re: | 14000000 |  |  | Cd Min: | 0.09002 | at alpha= | 20 | deg
Mach: | 0.25 |  |  | Cl=0 at alpha= | -2.7358 | deg
|  |  |  | @ Cl=0.1, Cd= | 0.0067545
|  |  |  | @ Cl=0.4, Cd= | 0.0067166
|  |  |  | @ Cl=0.6, Cd= | 0.0057158
alpha (deg) | Cl | Cd | Cm | Cl/Cd
-15.5 | -1.1565 | 0.01322 | -0.0873 | -87.4811
-15 | -1.1088 | 0.01254 | -0.0847 | -88.4211
-14.5 | -1.0671 | 0.01194 | -0.081 | -89.3719
-14 | -1.0241 | 0.01148 | -0.0772 | -89.2073
-13.5 | -0.9833 | 0.01104 | -0.073 | -89.067
-13 | -0.9409 | 0.01068 | -0.069 | -88.0993
-12.5 | -0.8991 | 0.01032 | -0.0648 | -87.1221
-12 | -0.8582 | 0.00994 | -0.0605 | -86.338
-11.5 | -0.8175 | 0.00957 | -0.0562 | -85.4232
-11 | -0.776 | 0.00928 | -0.0519 | -83.6207
-10.5 | -0.7319 | 0.00904 | -0.0481 | -80.9624
-10 | -0.689 | 0.00882 | -0.044 | -78.1179
-9.5 | -0.6456 | 0.00854 | -0.0401 | -75.5972
-9 | -0.6014 | 0.00831 | -0.0363 | -72.3706
-8.5 | -0.5573 | 0.00811 | -0.0326 | -68.7176
-8 | -0.5106 | 0.00794 | -0.0293 | -64.3073
-7.5 | -0.4649 | 0.00772 | -0.0258 | -60.2202
-7 | -0.4201 | 0.00753 | -0.0222 | -55.7902
-6.5 | -0.3724 | 0.0074 | -0.0192 | -50.3243
-6 | -0.3258 | 0.00728 | -0.0159 | -44.7527
-5.5 | -0.283 | 0.00721 | -0.0119 | -39.251
-5 | -0.2367 | 0.00716 | -0.0086 | -33.0587
-4.5 | -0.1857 | 0.00704 | -0.0064 | -26.3778
-4 | -0.134 | 0.00699 | -0.0043 | -19.1702
-3.5 | -0.0817 | 0.00691 | -0.0024 | -11.8234
-3 | -0.0279 | 0.00685 | -0.0009 | -4.073
-2.5 | 0.0249 | 0.00681 | 0.0008 | 3.6564
-2 | 0.0788 | 0.00677 | 0.0023 | 11.6396
-1.5 | 0.1334 | 0.00673 | 0.0036 | 19.8217
-1 | 0.1873 | 0.00671 | 0.005 | 27.9136
-0.5 | 0.2413 | 0.00671 | 0.0063 | 35.9613
0 | 0.2967 | 0.00668 | 0.0074 | 44.4162
0.5 | 0.3511 | 0.00668 | 0.0086 | 52.5599
1 | 0.4045 | 0.00672 | 0.01 | 60.1935
1.5 | 0.4596 | 0.0067 | 0.0111 | 68.597
2 | 0.5127 | 0.00669 | 0.0125 | 76.6368
2.5 | 0.5423 | 0.00609 | 0.0186 | 89.0476
3 | 0.5822 | 0.00579 | 0.0227 | 100.5527
3.5 | 0.6254 | 0.00561 | 0.0261 | 111.4795
4 | 0.6683 | 0.00557 | 0.0296 | 119.982
4.5 | 0.7134 | 0.00553 | 0.0327 | 129.0054
5 | 0.7598 | 0.00552 | 0.0355 | 137.6449
5.5 | 0.8011 | 0.0056 | 0.0393 | 143.0536
6 | 0.8366 | 0.00564 | 0.0443 | 148.3333
6.5 | 0.8792 | 0.00575 | 0.0479 | 152.9043
7 | 0.922 | 0.00594 | 0.0512 | 155.2189
7.5 | 0.97 | 0.00615 | 0.0534 | 157.7236
8 | 1.0956 | 0.00653 | 0.039 | 167.7795
8.5 | 1.1649 | 0.00684 | 0.0367 | 170.307
9 | 1.2241 | 0.00708 | 0.0365 | 172.8955
9.5 | 1.2783 | 0.00745 | 0.0371 | 171.5839
10 | 1.3333 | 0.00773 | 0.0378 | 172.4838
10.5 | 1.3834 | 0.00816 | 0.0391 | 169.5343
11 | 1.437 | 0.00857 | 0.0397 | 167.6779
11.5 | 1.4769 | 0.00916 | 0.0427 | 161.2336
12 | 1.533 | 0.00968 | 0.0425 | 158.3678
12.5 | 1.5725 | 0.01062 | 0.0448 | 148.0697
13 | 1.5989 | 0.01135 | 0.05 | 140.8722
13.5 | 1.6429 | 0.01254 | 0.0505 | 131.0128
14 | 1.6866 | 0.0138 | 0.0508 | 122.2174
14.5 | 1.7249 | 0.01539 | 0.0514 | 112.0793
15 | 1.755 | 0.01754 | 0.0521 | 100.057
15.5 | 1.7748 | 0.02051 | 0.0529 | 86.5334
16 | 1.7888 | 0.02404 | 0.0533 | 74.4093
16.5 | 1.8053 | 0.02758 | 0.0534 | 65.4569
17 | 1.7905 | 0.03369 | 0.0534 | 53.1463
17.5 | 1.7762 | 0.04004 | 0.0529 | 44.3606
18 | 1.7441 | 0.04826 | 0.0517 | 36.1397
18.5 | 1.7086 | 0.05714 | 0.0497 | 29.902
19 | 1.6392 | 0.06967 | 0.0465 | 23.5281
19.5 | 1.6087 | 0.07804 | 0.0448 | 20.6138
20 | 1.5461 | 0.09002 | 0.0416 | 17.1751

## 127. Re 14M Mach 0.50 (1)
BIGFOIL.COM POLAR EXPORT
NACA44119
NACA44119 |  |  |  | Cl Max: | 1.611 | at alpha= | 12.5 | deg
JavaFoil+Calcfoil stall+Eppler ext transition |  |  |  | L/D Max: | 100.532 | at alpha= | 5.5 | deg
Re: | 14000000 |  |  | Cd Min: | 0.00792 | at alpha= | 0 | deg
Mach: | 0.5 |  |  | Cl=0 at alpha= | -1.9726 | deg
|  |  |  | @ Cl=0.1, Cd= | 0.00825
|  |  |  | @ Cl=0.4, Cd= | 0.0080611
|  |  |  | @ Cl=0.6, Cd= | 0.0086843
alpha (deg) | Cl | Cd | Cm | Cl/Cd
-20 | -1.024 | 0.16128 | 0.016 | -6.352
-19.5 | -0.994 | 0.17357 | 0.016 | -5.725
-19 | -0.966 | 0.16297 | 0.016 | -5.93
-18.5 | -0.94 | 0.14664 | 0.016 | -6.413
-18 | -0.915 | 0.13135 | 0.016 | -6.963
-17.5 | -0.883 | 0.14088 | 0.015 | -6.266
-17 | -0.857 | 0.12625 | 0.015 | -6.786
-16.5 | -0.83 | 0.11588 | 0.016 | -7.167
-16 | -0.799 | 0.11891 | 0.015 | -6.721
-15.5 | -0.773 | 0.10643 | 0.015 | -7.265
-15 | -0.747 | 0.09741 | 0.015 | -7.671
-14.5 | -0.715 | 0.10086 | 0.014 | -7.092
-14 | -0.692 | 0.08557 | 0.015 | -8.087
-13.5 | -0.658 | 0.08906 | 0.014 | -7.393
-13 | -0.634 | 0.0794 | 0.015 | -7.979
-12.5 | -0.612 | 0.06822 | 0.016 | -8.971
-12 | -0.575 | 0.07492 | 0.014 | -7.681
-11.5 | -0.552 | 0.0646 | 0.015 | -8.551
-11 | -0.519 | 0.06852 | 0.014 | -7.57
-10.5 | -0.49 | 0.06717 | 0.014 | -7.29
-10 | -0.463 | 0.06014 | 0.014 | -7.703
-9.5 | -0.434 | 0.05905 | 0.014 | -7.346
-9 | -0.545 | 0.05535 | 0.014 | -9.845
-8.5 | -0.612 | 0.04509 | 0.015 | -13.57
-8 | -0.729 | 0.0113 | 0.022 | -64.478
-7.5 | -0.7 | 0.01073 | 0.022 | -65.283
-7 | -0.658 | 0.01028 | 0.022 | -64.077
-6.5 | -0.608 | 0.00861 | 0.022 | -70.613
-6 | -0.551 | 0.00837 | 0.021 | -65.846
-5.5 | -0.49 | 0.00876 | 0.021 | -55.912
-5 | -0.425 | 0.00855 | 0.021 | -49.726
-4.5 | -0.358 | 0.00842 | 0.02 | -42.557
-4 | -0.29 | 0.00835 | 0.02 | -34.703
-3.5 | -0.22 | 0.00835 | 0.02 | -26.314
-3 | -0.148 | 0.00824 | 0.019 | -18.011
-2.5 | -0.076 | 0.00817 | 0.019 | -9.367
-2 | -0.004 | 0.00862 | 0.019 | -0.453
-1.5 | 0.069 | 0.00825 | 0.018 | 8.376
-1 | 0.142 | 0.00825 | 0.018 | 17.219
-0.5 | 0.215 | 0.00822 | 0.018 | 26.131
0 | 0.287 | 0.00792 | 0.017 | 36.256
0.5 | 0.359 | 0.00797 | 0.017 | 45.079
1 | 0.431 | 0.00813 | 0.016 | 52.975
1.5 | 0.502 | 0.00897 | 0.016 | 55.991
2 | 0.573 | 0.00907 | 0.015 | 63.173
2.5 | 0.643 | 0.00807 | 0.015 | 79.68
3 | 0.713 | 0.00831 | 0.015 | 85.84
3.5 | 0.782 | 0.00885 | 0.014 | 88.308
4 | 0.849 | 0.00913 | 0.014 | 93.064
4.5 | 0.916 | 0.00949 | 0.013 | 96.53
5 | 0.981 | 0.0099 | 0.013 | 99.016
5.5 | 1.044 | 0.01039 | 0.012 | 100.532
6 | 1.105 | 0.01108 | 0.012 | 99.689
6.5 | 1.164 | 0.01181 | 0.011 | 98.602
7 | 1.221 | 0.01275 | 0.011 | 95.699
7.5 | 1.274 | 0.0139 | 0.01 | 91.673
8 | 1.325 | 0.01526 | 0.01 | 86.848
8.5 | 1.373 | 0.01718 | 0.009 | 79.919
9 | 1.418 | 0.01913 | 0.009 | 74.131
9.5 | 1.459 | 0.02168 | 0.008 | 67.305
10 | 1.497 | 0.02442 | 0.007 | 61.304
10.5 | 1.531 | 0.02792 | 0.007 | 54.835
11 | 1.561 | 0.0317 | 0.006 | 49.232
11.5 | 1.584 | 0.03676 | 0.006 | 43.103
12 | 1.602 | 0.04219 | 0.005 | 37.966
12.5 | 1.611 | 0.04807 | 0.005 | 33.502
13 | 1.606 | 0.05564 | 0.004 | 28.874
13.5 | 1.583 | 0.06473 | 0.004 | 24.463
14 | 1.525 | 0.07656 | 0.003 | 19.915
14.5 | 1.354 | 0.09532 | 0.003 | 14.207
15 | 1.025 | 0.12472 | 0.002 | 8.217
15.5 | 1.041 | 0.1547 | 0.002 | 6.73
16 | 1.064 | 0.17917 | 0.001 | 5.938
16.5 | 1.09 | 0.19946 | 0.001 | 5.465
17 | 1.119 | 0.21662 | 0.001 | 5.164
17.5 | 1.147 | 0.22933 | 0 | 5.001

## 128. Re 14M Mach 0.50 (2)
BIGFOIL.COM POLAR EXPORT
NACA44119
NACA44119 |  |  |  | Cl Max: | 0.8872 | at alpha= | 5.5 | deg
XFOIL ncrit=9 |  |  |  | L/D Max: | 137.764 | at alpha= | 5.5 | deg
Re: | 14000000 |  |  | Cd Min: | 0.11383 | at alpha= | -16.5 | deg
Mach: | 0.5 |  |  | Cl=0 at alpha= | -3.2546 | deg
|  |  |  | @ Cl=0.1, Cd= | 0.00707
|  |  |  | @ Cl=0.4, Cd= | 0.00707
|  |  |  | @ Cl=0.6, Cd= | 0.0071899
alpha (deg) | Cl | Cd | Cm | Cl/Cd
-16.5 | -0.5139 | 0.11383 | -0.0729 | -4.5146
-16 | -0.5395 | 0.10062 | -0.0841 | -5.3618
-15.5 | -0.5641 | 0.08692 | -0.0975 | -6.4899
-15 | -0.5837 | 0.07497 | -0.1081 | -7.7858
-14.5 | -0.6005 | 0.06116 | -0.1223 | -9.8185
-14 | -0.6214 | 0.05027 | -0.1326 | -12.3612
-13.5 | -0.6492 | 0.04187 | -0.137 | -15.5051
-13 | -0.685 | 0.03477 | -0.1367 | -19.7009
-12.5 | -0.7279 | 0.02862 | -0.1316 | -25.4333
-12 | -0.7764 | 0.02267 | -0.1227 | -34.2479
-11.5 | -0.8067 | 0.01757 | -0.1123 | -45.9135
-11 | -0.8009 | 0.0138 | -0.1027 | -58.0362
-10.5 | -0.7631 | 0.01192 | -0.0946 | -64.0185
-10 | -0.7149 | 0.011 | -0.0871 | -64.9909
-9.5 | -0.6649 | 0.01033 | -0.08 | -64.3659
-9 | -0.6123 | 0.00985 | -0.0735 | -62.1624
-8.5 | -0.5596 | 0.00942 | -0.0673 | -59.4055
-8 | -0.5085 | 0.00903 | -0.0611 | -56.3123
-7.5 | -0.4559 | 0.00869 | -0.0553 | -52.4626
-7 | -0.4014 | 0.00841 | -0.05 | -47.7289
-6.5 | -0.3497 | 0.00815 | -0.0445 | -42.908
-6 | -0.2955 | 0.00791 | -0.0396 | -37.3578
-5.5 | -0.2419 | 0.00771 | -0.0347 | -31.3748
-5 | -0.1884 | 0.00753 | -0.03 | -25.0199
-4.5 | -0.1334 | 0.00736 | -0.0257 | -18.125
-4 | -0.0799 | 0.00721 | -0.0213 | -11.0818
-3.5 | -0.0265 | 0.00715 | -0.017 | -3.7063
-3 | 0.0275 | 0.00709 | -0.0128 | 3.8787
-2.5 | 0.0769 | 0.00707 | -0.0078 | 10.8769
-2 | 0.1289 | 0.00707 | -0.0035 | 18.232
-1.5 | 0.1867 | 0.00706 | -0.0004 | 26.4448
-1 | 0.2462 | 0.00702 | 0.0024 | 35.0712
-0.5 | 0.3046 | 0.00704 | 0.0052 | 43.267
0 | 0.3632 | 0.00707 | 0.008 | 51.372
0.5 | 0.4237 | 0.00707 | 0.0105 | 59.9293
1 | 0.4827 | 0.00711 | 0.0132 | 67.8903
1.5 | 0.5409 | 0.00718 | 0.016 | 75.3343
2 | 0.6005 | 0.00719 | 0.0187 | 83.5188
2.5 | 0.656 | 0.00721 | 0.0222 | 90.9847
3 | 0.6703 | 0.00645 | 0.0334 | 103.9225
4 | 0.739 | 0.00611 | 0.0488 | 120.9493
4.5 | 0.7781 | 0.00619 | 0.0555 | 125.7027
5 | 0.8261 | 0.00628 | 0.0606 | 131.5446
5.5 | 0.8872 | 0.00644 | 0.0631 | 137.764

## 129. Re 16M Mach 0.00 (1)
BIGFOIL.COM POLAR EXPORT
NACA44119
NACA44119 |  |  |  | Cl Max: | 2.034 | at alpha= | 20 | deg
JavaFoil+Calcfoil stall+Eppler ext transition |  |  |  | L/D Max: | 126.732 | at alpha= | 7.5 | deg
Re: | 16000000 |  |  | Cd Min: | 0.00718 | at alpha= | 4.5 | deg
Mach: | 0 |  |  | Cl=0 at alpha= | -1.9762 | deg
|  |  |  | @ Cl=0.1, Cd= | 0.00839
|  |  |  | @ Cl=0.4, Cd= | 0.0085191
|  |  |  | @ Cl=0.6, Cd= | 0.0075506
alpha (deg) | Cl | Cd | Cm | Cl/Cd
-20 | -1.144 | 0.12958 | 0.015 | -8.831
-19.5 | -1.147 | 0.12235 | 0.015 | -9.378
-19 | -1.149 | 0.11532 | 0.015 | -9.961
-18.5 | -1.15 | 0.10775 | 0.016 | -10.671
-18 | -1.15 | 0.09974 | 0.016 | -11.529
-17.5 | -1.202 | 0.0612 | 0.019 | -19.645
-17 | -1.257 | 0.03323 | 0.02 | -37.836
-16.5 | -1.286 | 0.02194 | 0.021 | -58.613
-16 | -1.293 | 0.01765 | 0.022 | -73.257
-15.5 | -1.286 | 0.01577 | 0.022 | -81.572
-15 | -1.271 | 0.01459 | 0.022 | -87.103
-14.5 | -1.251 | 0.0138 | 0.022 | -90.647
-14 | -1.227 | 0.01316 | 0.021 | -93.183
-13.5 | -1.199 | 0.01265 | 0.021 | -94.759
-13 | -1.168 | 0.0122 | 0.021 | -95.735
-12.5 | -1.134 | 0.01179 | 0.021 | -96.252
-12 | -1.098 | 0.01147 | 0.021 | -95.765
-11.5 | -1.059 | 0.01087 | 0.021 | -97.426
-11 | -1.018 | 0.01087 | 0.021 | -93.665
-10.5 | -0.974 | 0.00895 | 0.02 | -108.808
-10 | -0.928 | 0.00908 | 0.02 | -102.246
-9.5 | -0.88 | 0.00945 | 0.02 | -93.17
-9 | -0.83 | 0.0089 | 0.02 | -93.264
-8.5 | -0.778 | 0.00867 | 0.02 | -89.669
-8 | -0.724 | 0.00913 | 0.019 | -79.289
-7.5 | -0.669 | 0.00888 | 0.019 | -75.326
-7 | -0.613 | 0.00875 | 0.019 | -70.054
-6.5 | -0.556 | 0.00859 | 0.019 | -64.675
-6 | -0.497 | 0.00907 | 0.018 | -54.767
-5.5 | -0.437 | 0.0089 | 0.018 | -49.141
-5 | -0.377 | 0.0088 | 0.018 | -42.842
-4.5 | -0.316 | 0.00868 | 0.018 | -36.419
-4 | -0.254 | 0.00861 | 0.017 | -29.563
-3.5 | -0.192 | 0.00913 | 0.017 | -21.051
-3 | -0.13 | 0.00903 | 0.017 | -14.355
-2.5 | -0.067 | 0.00893 | 0.016 | -7.465
-2 | -0.003 | 0.00894 | 0.016 | -0.38
-1.5 | 0.06 | 0.00844 | 0.016 | 7.122
-1 | 0.124 | 0.00836 | 0.016 | 14.777
-0.5 | 0.187 | 0.00839 | 0.015 | 22.281
0 | 0.25 | 0.00891 | 0.015 | 28.065
0.5 | 0.313 | 0.0089 | 0.015 | 35.191
1 | 0.376 | 0.0085 | 0.014 | 44.218
1.5 | 0.439 | 0.00855 | 0.014 | 51.325
2 | 0.501 | 0.00856 | 0.013 | 58.565
2.5 | 0.564 | 0.00751 | 0.013 | 75.12
3 | 0.626 | 0.00758 | 0.013 | 82.54
3.5 | 0.688 | 0.00769 | 0.012 | 89.472
4 | 0.749 | 0.00739 | 0.012 | 101.359
4.5 | 0.81 | 0.00718 | 0.012 | 112.845
5 | 0.871 | 0.00729 | 0.011 | 119.505
5.5 | 0.931 | 0.00821 | 0.011 | 113.492
6 | 0.991 | 0.00842 | 0.01 | 117.764
6.5 | 1.05 | 0.00864 | 0.01 | 121.517
7 | 1.108 | 0.00892 | 0.01 | 124.321
7.5 | 1.166 | 0.0092 | 0.009 | 126.732
8 | 1.222 | 0.00976 | 0.009 | 125.292
8.5 | 1.277 | 0.01017 | 0.008 | 125.561
9 | 1.332 | 0.01059 | 0.008 | 125.751
9.5 | 1.384 | 0.01118 | 0.007 | 123.836
10 | 1.435 | 0.01177 | 0.007 | 121.958
10.5 | 1.485 | 0.01279 | 0.006 | 116.108
11 | 1.532 | 0.01392 | 0.006 | 110.111
11.5 | 1.578 | 0.01498 | 0.006 | 105.372
12 | 1.623 | 0.01617 | 0.005 | 100.343
12.5 | 1.665 | 0.01772 | 0.005 | 93.973
13 | 1.705 | 0.01948 | 0.004 | 87.513
13.5 | 1.744 | 0.0215 | 0.004 | 81.118
14 | 1.78 | 0.0239 | 0.003 | 74.492
14.5 | 1.814 | 0.02659 | 0.003 | 68.225
15 | 1.846 | 0.02955 | 0.002 | 62.488
15.5 | 1.876 | 0.03277 | 0.002 | 57.231
16 | 1.903 | 0.03625 | 0.001 | 52.482
16.5 | 1.928 | 0.03995 | 0.001 | 48.245
17 | 1.95 | 0.04382 | 0.001 | 44.495
17.5 | 1.971 | 0.04776 | 0 | 41.26
18 | 1.988 | 0.0519 | 0 | 38.302
18.5 | 2.003 | 0.05611 | -0.001 | 35.702
19 | 2.016 | 0.06054 | -0.001 | 33.305
19.5 | 2.027 | 0.06499 | -0.001 | 31.185
20 | 2.034 | 0.06965 | -0.002 | 29.196

## 130. Re 16M Mach 0.00 (2)
BIGFOIL.COM POLAR EXPORT
NACA44119
NACA44119 |  |  |  | Cl Max: | 1.8062 | at alpha= | 18 | deg
XFOIL ncrit=9 |  |  |  | L/D Max: | 180.717 | at alpha= | 10 | deg
Re: | 16000000 |  |  | Cd Min: | 0.05931 | at alpha= | 20 | deg
Mach: | 0 |  |  | Cl=0 at alpha= | -2.6386 | deg
|  |  |  | @ Cl=0.1, Cd= | 0.0065452
|  |  |  | @ Cl=0.4, Cd= | 0.0064971
|  |  |  | @ Cl=0.6, Cd= | 0.0055199
alpha (deg) | Cl | Cd | Cm | Cl/Cd
-20 | -1.6648 | 0.01778 | -0.0516 | -93.6333
-19.5 | -1.6343 | 0.01671 | -0.0485 | -97.8037
-19 | -1.6022 | 0.01578 | -0.0454 | -101.5336
-18.5 | -1.5659 | 0.01504 | -0.0427 | -104.1157
-18 | -1.5136 | 0.01427 | -0.043 | -106.0687
-17.5 | -1.423 | 0.01351 | -0.0507 | -105.3294
-16.5 | -1.2115 | 0.0123 | -0.0725 | -98.4959
-16 | -1.1626 | 0.0117 | -0.0719 | -99.3675
-15.5 | -1.1211 | 0.01129 | -0.0696 | -99.3003
-15 | -1.0835 | 0.01089 | -0.0663 | -99.4949
-14.5 | -1.0443 | 0.01056 | -0.0632 | -98.892
-14 | -1.0061 | 0.01025 | -0.0598 | -98.1561
-13.5 | -0.9677 | 0.00995 | -0.0564 | -97.2563
-13 | -0.9295 | 0.00966 | -0.0528 | -96.2215
-12.5 | -0.8924 | 0.00934 | -0.049 | -95.546
-12 | -0.8524 | 0.00906 | -0.0457 | -94.0839
-11.5 | -0.8131 | 0.00883 | -0.0421 | -92.0838
-11 | -0.7716 | 0.00863 | -0.0389 | -89.409
-10.5 | -0.7299 | 0.00843 | -0.0357 | -86.5836
-10 | -0.6899 | 0.00823 | -0.0321 | -83.8275
-9.5 | -0.648 | 0.00801 | -0.0289 | -80.8989
-9 | -0.6041 | 0.00784 | -0.026 | -77.0536
-8.5 | -0.5612 | 0.00768 | -0.0229 | -73.0729
-8 | -0.5181 | 0.00752 | -0.0198 | -68.8963
-7.5 | -0.4738 | 0.00735 | -0.0169 | -64.4626
-7 | -0.4306 | 0.00726 | -0.0137 | -59.3113
-6.5 | -0.3904 | 0.00722 | -0.0099 | -54.072
-6 | -0.3427 | 0.00709 | -0.0077 | -48.3357
-5.5 | -0.2937 | 0.00702 | -0.0058 | -41.8376
-5 | -0.2434 | 0.00693 | -0.0042 | -35.1227
-4.5 | -0.1926 | 0.00683 | -0.0026 | -28.1991
-4 | -0.1415 | 0.00678 | -0.0012 | -20.8702
-3.5 | -0.0901 | 0.00671 | 0.0002 | -13.4277
-3 | -0.0373 | 0.00665 | 0.0013 | -5.609
-2.5 | 0.0143 | 0.00661 | 0.0026 | 2.1634
-2 | 0.0669 | 0.00657 | 0.0037 | 10.1826
-1.5 | 0.1203 | 0.00653 | 0.0046 | 18.4227
-1 | 0.1727 | 0.00652 | 0.0057 | 26.4877
-0.5 | 0.2255 | 0.00651 | 0.0067 | 34.639
0 | 0.2794 | 0.00648 | 0.0075 | 43.1173
0.5 | 0.3322 | 0.00647 | 0.0084 | 51.3447
1 | 0.3845 | 0.0065 | 0.0094 | 59.1538
1.5 | 0.438 | 0.00649 | 0.0102 | 67.4884
2 | 0.4897 | 0.00647 | 0.0113 | 75.6878
2.5 | 0.5365 | 0.00637 | 0.0133 | 84.2229
3 | 0.5639 | 0.00567 | 0.0193 | 99.4533
3.5 | 0.6072 | 0.00549 | 0.0221 | 110.6011
4 | 0.6489 | 0.00541 | 0.0252 | 119.9445
4.5 | 0.6935 | 0.00535 | 0.0276 | 129.6262
5 | 0.7392 | 0.00533 | 0.0299 | 138.6867
5.5 | 0.7806 | 0.00537 | 0.033 | 145.3631
6 | 0.824 | 0.00542 | 0.0356 | 152.0295
6.5 | 0.8708 | 0.0055 | 0.0375 | 158.3273
7 | 0.9083 | 0.00566 | 0.0413 | 160.477
7.5 | 0.9457 | 0.00577 | 0.0451 | 163.8995
8 | 0.9878 | 0.0059 | 0.0478 | 167.4237
8.5 | 1.028 | 0.00615 | 0.0506 | 167.1545
9 | 1.173 | 0.00656 | 0.0306 | 178.811
9.5 | 1.2297 | 0.0069 | 0.0297 | 178.2174
10 | 1.2849 | 0.00711 | 0.0293 | 180.7173
10.5 | 1.3337 | 0.00748 | 0.0299 | 178.3021
11 | 1.3846 | 0.00776 | 0.0302 | 178.4278
11.5 | 1.4303 | 0.00823 | 0.0311 | 173.791
12 | 1.4757 | 0.00857 | 0.0323 | 172.1937
12.5 | 1.5191 | 0.00914 | 0.0334 | 166.2035
13 | 1.5616 | 0.00979 | 0.0344 | 159.5097
13.5 | 1.5949 | 0.01043 | 0.0373 | 152.9147
14 | 1.622 | 0.01138 | 0.0406 | 142.5308
14.5 | 1.6616 | 0.01243 | 0.0409 | 133.6766
15 | 1.6994 | 0.01361 | 0.0412 | 124.8641
15.5 | 1.7274 | 0.01535 | 0.0421 | 112.5342
16 | 1.7556 | 0.01719 | 0.0426 | 102.1291
16.5 | 1.7788 | 0.01949 | 0.0431 | 91.2673
17 | 1.7911 | 0.02269 | 0.0436 | 78.9379
17.5 | 1.8022 | 0.02623 | 0.0436 | 68.7076
18 | 1.8062 | 0.03048 | 0.0435 | 59.2585
18.5 | 1.7968 | 0.03624 | 0.0429 | 49.5806
19 | 1.7691 | 0.04396 | 0.0419 | 40.2434
19.5 | 1.75 | 0.05097 | 0.0408 | 34.3339
20 | 1.7164 | 0.05931 | 0.0397 | 28.9395

## 131. Re 16M Mach 0.10 (1)
BIGFOIL.COM POLAR EXPORT
NACA44119
NACA44119 |  |  |  | Cl Max: | 2.021 | at alpha= | 20 | deg
JavaFoil+Calcfoil stall+Eppler ext transition |  |  |  | L/D Max: | 127.109 | at alpha= | 8 | deg
Re: | 16000000 |  |  | Cd Min: | 0.00702 | at alpha= | 3.5 | deg
Mach: | 0.1 |  |  | Cl=0 at alpha= | -1.9762 | deg
|  |  |  | @ Cl=0.1, Cd= | 0.0084225
|  |  |  | @ Cl=0.4, Cd= | 0.0085465
|  |  |  | @ Cl=0.6, Cd= | 0.0073891
alpha (deg) | Cl | Cd | Cm | Cl/Cd
-20 | -1.109 | 0.13286 | 0.015 | -8.348
-19.5 | -1.114 | 0.12621 | 0.015 | -8.83
-19 | -1.119 | 0.11908 | 0.015 | -9.393
-18.5 | -1.121 | 0.11227 | 0.015 | -9.984
-18 | -1.122 | 0.10479 | 0.015 | -10.711
-17.5 | -1.123 | 0.09707 | 0.016 | -11.567
-17 | -1.131 | 0.08331 | 0.017 | -13.58
-16.5 | -1.241 | 0.02903 | 0.021 | -42.737
-16 | -1.266 | 0.01997 | 0.021 | -63.387
-15.5 | -1.269 | 0.0166 | 0.022 | -76.444
-15 | -1.258 | 0.01517 | 0.022 | -82.933
-14.5 | -1.241 | 0.01416 | 0.022 | -87.637
-14 | -1.219 | 0.01347 | 0.022 | -90.497
-13.5 | -1.193 | 0.01287 | 0.021 | -92.708
-13 | -1.164 | 0.01238 | 0.021 | -94.062
-12.5 | -1.132 | 0.01196 | 0.021 | -94.657
-12 | -1.097 | 0.01158 | 0.021 | -94.695
-11.5 | -1.059 | 0.01096 | 0.021 | -96.635
-11 | -1.018 | 0.01099 | 0.021 | -92.669
-10.5 | -0.975 | 0.01071 | 0.021 | -91.058
-10 | -0.93 | 0.00914 | 0.02 | -101.701
-9.5 | -0.882 | 0.00917 | 0.02 | -96.164
-9 | -0.832 | 0.00892 | 0.02 | -93.213
-8.5 | -0.78 | 0.00876 | 0.02 | -89.071
-8 | -0.727 | 0.00916 | 0.02 | -79.354
-7.5 | -0.672 | 0.00895 | 0.019 | -75.061
-7 | -0.615 | 0.00876 | 0.019 | -70.233
-6.5 | -0.558 | 0.0086 | 0.019 | -64.853
-6 | -0.499 | 0.0091 | 0.019 | -54.826
-5.5 | -0.439 | 0.00895 | 0.018 | -49.113
-5 | -0.379 | 0.00883 | 0.018 | -42.922
-4.5 | -0.318 | 0.0087 | 0.018 | -36.514
-4 | -0.256 | 0.00863 | 0.017 | -29.61
-3.5 | -0.193 | 0.00911 | 0.017 | -21.2
-3 | -0.13 | 0.00901 | 0.017 | -14.461
-2.5 | -0.067 | 0.00901 | 0.017 | -7.43
-2 | -0.003 | 0.00892 | 0.016 | -0.383
-1.5 | 0.06 | 0.00841 | 0.016 | 7.179
-1 | 0.124 | 0.00843 | 0.016 | 14.726
-0.5 | 0.188 | 0.00836 | 0.015 | 22.46
0 | 0.251 | 0.00898 | 0.015 | 27.971
0.5 | 0.315 | 0.00897 | 0.015 | 35.07
1 | 0.378 | 0.00855 | 0.014 | 44.179
1.5 | 0.441 | 0.00854 | 0.014 | 51.652
2 | 0.504 | 0.00857 | 0.014 | 58.777
2.5 | 0.566 | 0.00713 | 0.013 | 79.395
3 | 0.629 | 0.00761 | 0.013 | 82.673
3.5 | 0.691 | 0.00702 | 0.012 | 98.419
4 | 0.753 | 0.00746 | 0.012 | 100.913
4.5 | 0.814 | 0.00726 | 0.012 | 112.202
5 | 0.875 | 0.00811 | 0.011 | 107.931
5.5 | 0.936 | 0.00829 | 0.011 | 112.89
6 | 0.995 | 0.0085 | 0.01 | 117.139
6.5 | 1.055 | 0.0087 | 0.01 | 121.244
7 | 1.113 | 0.00898 | 0.01 | 123.893
7.5 | 1.17 | 0.00928 | 0.009 | 126.178
8 | 1.227 | 0.00965 | 0.009 | 127.109
8.5 | 1.282 | 0.01029 | 0.008 | 124.658
9 | 1.336 | 0.01074 | 0.008 | 124.395
9.5 | 1.389 | 0.01134 | 0.007 | 122.474
10 | 1.44 | 0.01196 | 0.007 | 120.362
10.5 | 1.489 | 0.01302 | 0.006 | 114.339
11 | 1.536 | 0.01421 | 0.006 | 108.138
11.5 | 1.582 | 0.01533 | 0.006 | 103.202
12 | 1.626 | 0.01659 | 0.005 | 98.038
12.5 | 1.668 | 0.01819 | 0.005 | 91.667
13 | 1.708 | 0.02007 | 0.004 | 85.079
13.5 | 1.746 | 0.02216 | 0.004 | 78.822
14 | 1.782 | 0.02468 | 0.003 | 72.221
14.5 | 1.816 | 0.02748 | 0.003 | 66.089
15 | 1.847 | 0.03054 | 0.002 | 60.488
15.5 | 1.876 | 0.0339 | 0.002 | 55.33
16 | 1.902 | 0.03752 | 0.001 | 50.699
16.5 | 1.926 | 0.04129 | 0.001 | 46.646
17 | 1.947 | 0.0453 | 0.001 | 42.988
17.5 | 1.967 | 0.04937 | 0 | 39.838
18 | 1.983 | 0.05358 | 0 | 37.014
18.5 | 1.997 | 0.05797 | -0.001 | 34.445
19 | 2.008 | 0.0625 | -0.001 | 32.126
19.5 | 2.016 | 0.06718 | -0.001 | 30.014
20 | 2.021 | 0.072 | -0.002 | 28.066

## 132. Re 16M Mach 0.10 (2)
BIGFOIL.COM POLAR EXPORT
NACA44119
NACA44119 |  |  |  | Cl Max: | 1.8023 | at alpha= | 17.5 | deg
XFOIL ncrit=9 |  |  |  | L/D Max: | 180.167 | at alpha= | 10 | deg
Re: | 16000000 |  |  | Cd Min: | 0.06323 | at alpha= | 20 | deg
Mach: | 0.1 |  |  | Cl=0 at alpha= | -2.6496 | deg
|  |  |  | @ Cl=0.1, Cd= | 0.0065565
|  |  |  | @ Cl=0.4, Cd= | 0.0065077
|  |  |  | @ Cl=0.6, Cd= | 0.0055529
alpha (deg) | Cl | Cd | Cm | Cl/Cd
-16.5 | -1.2246 | 0.01263 | -0.074 | -96.9596
-16 | -1.1684 | 0.01198 | -0.0747 | -97.5292
-15.5 | -1.1267 | 0.0115 | -0.0723 | -97.9739
-15 | -1.0873 | 0.01108 | -0.0692 | -98.1318
-14.5 | -1.0491 | 0.0107 | -0.0657 | -98.0467
-14 | -1.0094 | 0.01038 | -0.0624 | -97.2447
-13.5 | -0.9718 | 0.01006 | -0.0586 | -96.6004
-13 | -0.9318 | 0.00978 | -0.0552 | -95.2761
-12.5 | -0.8942 | 0.00945 | -0.0513 | -94.6243
-12 | -0.8545 | 0.00915 | -0.0477 | -93.388
-11.5 | -0.8142 | 0.0089 | -0.0442 | -91.4831
-11 | -0.7737 | 0.00869 | -0.0406 | -89.0334
-10.5 | -0.7309 | 0.0085 | -0.0375 | -85.9882
-10 | -0.6899 | 0.0083 | -0.0339 | -83.1205
-9.5 | -0.649 | 0.00807 | -0.0303 | -80.4213
-9 | -0.6047 | 0.00788 | -0.0274 | -76.7386
-8.5 | -0.5608 | 0.00772 | -0.0243 | -72.6425
-8 | -0.518 | 0.00756 | -0.021 | -68.5185
-7.5 | -0.4731 | 0.00737 | -0.0181 | -64.1927
-7 | -0.429 | 0.00727 | -0.0151 | -59.0096
-6.5 | -0.3877 | 0.00722 | -0.0113 | -53.6981
-6 | -0.3425 | 0.00711 | -0.0085 | -48.1716
-5.5 | -0.2936 | 0.00703 | -0.0064 | -41.7639
-5 | -0.243 | 0.00694 | -0.0047 | -35.0144
-4.5 | -0.1922 | 0.00684 | -0.0031 | -28.0994
-4 | -0.1409 | 0.0068 | -0.0015 | -20.7206
-3.5 | -0.0893 | 0.00671 | -0.0001 | -13.3085
-3 | -0.0363 | 0.00666 | 0.0011 | -5.4505
-2.5 | 0.0155 | 0.00662 | 0.0024 | 2.3414
-2 | 0.0685 | 0.00658 | 0.0035 | 10.4103
-1.5 | 0.1221 | 0.00654 | 0.0045 | 18.6697
-1 | 0.1746 | 0.00653 | 0.0057 | 26.7381
-0.5 | 0.2278 | 0.00652 | 0.0067 | 34.9387
0 | 0.282 | 0.00649 | 0.0075 | 43.4515
0.5 | 0.3349 | 0.00649 | 0.0085 | 51.6025
1 | 0.3875 | 0.00651 | 0.0095 | 59.5238
1.5 | 0.4414 | 0.0065 | 0.0103 | 67.9077
2 | 0.4932 | 0.00649 | 0.0115 | 75.9938
3 | 0.5677 | 0.00568 | 0.0196 | 99.9472
3.5 | 0.6109 | 0.00551 | 0.0225 | 110.8711
4 | 0.6527 | 0.00543 | 0.0257 | 120.2026
4.5 | 0.6976 | 0.00537 | 0.0282 | 129.9069
5 | 0.7433 | 0.00535 | 0.0305 | 138.9346
5.5 | 0.7848 | 0.0054 | 0.0337 | 145.3333
6 | 0.8283 | 0.00544 | 0.0364 | 152.261
6.5 | 0.875 | 0.00553 | 0.0385 | 158.2278
7 | 0.9094 | 0.00568 | 0.043 | 160.1056
7.5 | 0.9492 | 0.0058 | 0.0464 | 163.6552
8 | 0.9916 | 0.00593 | 0.0492 | 167.2175
8.5 | 1.0365 | 0.00621 | 0.0511 | 166.9082
9 | 1.1831 | 0.00662 | 0.031 | 178.716
9.5 | 1.2386 | 0.00696 | 0.0305 | 177.9598
10 | 1.2936 | 0.00718 | 0.0303 | 180.1671
10.5 | 1.3421 | 0.00756 | 0.0312 | 177.5265
11 | 1.3934 | 0.00784 | 0.0315 | 177.7296
11.5 | 1.4394 | 0.00832 | 0.0326 | 173.0048
12 | 1.4827 | 0.00869 | 0.0343 | 170.6214
12.5 | 1.5291 | 0.00928 | 0.0349 | 164.7737
13 | 1.5708 | 0.00996 | 0.0362 | 157.7108
13.5 | 1.5904 | 0.01065 | 0.0419 | 149.3333
14 | 1.6322 | 0.01165 | 0.0423 | 140.103
14.5 | 1.6707 | 0.0128 | 0.0428 | 130.5234
15 | 1.7082 | 0.01405 | 0.0431 | 121.5801
15.5 | 1.7361 | 0.0159 | 0.044 | 109.1887
16 | 1.7609 | 0.01805 | 0.0446 | 97.5568
16.5 | 1.7844 | 0.02047 | 0.0449 | 87.1715
17 | 1.7928 | 0.02408 | 0.0455 | 74.4518
17.5 | 1.8023 | 0.02785 | 0.0454 | 64.7145
18 | 1.8001 | 0.03281 | 0.0452 | 54.8644
18.5 | 1.7871 | 0.03904 | 0.0444 | 45.7761
19 | 1.7539 | 0.04739 | 0.0432 | 37.0099
19.5 | 1.7287 | 0.05511 | 0.0418 | 31.3682
20 | 1.6991 | 0.06323 | 0.0406 | 26.8717

## 133. Re 16M Mach 0.25 (1)
BIGFOIL.COM POLAR EXPORT
NACA44119
NACA44119 |  |  |  | Cl Max: | 1.939 | at alpha= | 18.5 | deg
JavaFoil+Calcfoil stall+Eppler ext transition |  |  |  | L/D Max: | 121.863 | at alpha= | 7.5 | deg
Re: | 16000000 |  |  | Cd Min: | 0.00701 | at alpha= | 4 | deg
Mach: | 0.25 |  |  | Cl=0 at alpha= | -1.9697 | deg
|  |  |  | @ Cl=0.1, Cd= | 0.0086317
|  |  |  | @ Cl=0.4, Cd= | 0.0087511
|  |  |  | @ Cl=0.6, Cd= | 0.0072487
alpha (deg) | Cl | Cd | Cm | Cl/Cd
-18.5 | -0.899 | 0.1307 | 0.014 | -6.881
-18 | -0.922 | 0.12333 | 0.014 | -7.479
-17.5 | -0.942 | 0.11636 | 0.014 | -8.096
-17 | -0.958 | 0.10937 | 0.015 | -8.763
-16.5 | -0.971 | 0.10259 | 0.015 | -9.469
-16 | -0.981 | 0.09584 | 0.015 | -10.237
-15.5 | -0.988 | 0.08872 | 0.015 | -11.134
-15 | -0.992 | 0.08068 | 0.016 | -12.292
-14.5 | -1.08 | 0.03368 | 0.02 | -32.074
-14 | -1.137 | 0.01719 | 0.022 | -66.147
-13.5 | -1.138 | 0.01461 | 0.022 | -77.896
-13 | -1.125 | 0.01351 | 0.022 | -83.269
-12.5 | -1.104 | 0.01275 | 0.022 | -86.644
-12 | -1.079 | 0.01216 | 0.022 | -88.764
-11.5 | -1.049 | 0.01172 | 0.021 | -89.458
-11 | -1.014 | 0.01126 | 0.021 | -90.08
-10.5 | -0.976 | 0.01085 | 0.021 | -89.94
-10 | -0.935 | 0.01054 | 0.021 | -88.678
-9.5 | -0.89 | 0.00891 | 0.021 | -99.922
-9 | -0.842 | 0.00867 | 0.021 | -97.108
-8.5 | -0.791 | 0.00905 | 0.02 | -87.444
-8 | -0.739 | 0.00885 | 0.02 | -83.496
-7.5 | -0.684 | 0.00863 | 0.02 | -79.281
-7 | -0.628 | 0.00905 | 0.02 | -69.374
-6.5 | -0.57 | 0.0089 | 0.019 | -64.003
-6 | -0.511 | 0.00869 | 0.019 | -58.752
-5.5 | -0.45 | 0.00919 | 0.019 | -48.972
-5 | -0.388 | 0.00906 | 0.019 | -42.814
-4.5 | -0.326 | 0.0089 | 0.018 | -36.583
-4 | -0.262 | 0.00881 | 0.018 | -29.743
-3.5 | -0.198 | 0.00875 | 0.018 | -22.658
-3 | -0.134 | 0.0083 | 0.017 | -16.113
-2.5 | -0.069 | 0.00876 | 0.017 | -7.85
-2 | -0.004 | 0.00868 | 0.017 | -0.404
-1.5 | 0.062 | 0.00862 | 0.016 | 7.193
-1 | 0.127 | 0.00864 | 0.016 | 14.762
-0.5 | 0.193 | 0.00856 | 0.016 | 22.527
0 | 0.258 | 0.00819 | 0.015 | 31.519
0.5 | 0.323 | 0.00821 | 0.015 | 39.35
1 | 0.388 | 0.00874 | 0.015 | 44.359
1.5 | 0.453 | 0.0088 | 0.014 | 51.453
2 | 0.517 | 0.00844 | 0.014 | 61.256
2.5 | 0.581 | 0.00732 | 0.014 | 79.355
3 | 0.645 | 0.00708 | 0.013 | 91.051
3.5 | 0.709 | 0.00722 | 0.013 | 98.182
4 | 0.772 | 0.00701 | 0.012 | 110.113
4.5 | 0.834 | 0.00825 | 0.012 | 101.145
5 | 0.896 | 0.00838 | 0.012 | 106.994
5.5 | 0.958 | 0.00859 | 0.011 | 111.459
6 | 1.019 | 0.00885 | 0.011 | 115.162
6.5 | 1.079 | 0.00911 | 0.01 | 118.371
7 | 1.138 | 0.00946 | 0.01 | 120.291
7.5 | 1.195 | 0.00981 | 0.009 | 121.863
8 | 1.252 | 0.01028 | 0.009 | 121.758
8.5 | 1.307 | 0.01081 | 0.008 | 120.833
9 | 1.36 | 0.01164 | 0.008 | 116.87
9.5 | 1.412 | 0.01238 | 0.008 | 114.001
10 | 1.462 | 0.01323 | 0.007 | 110.505
10.5 | 1.509 | 0.01459 | 0.007 | 103.451
11 | 1.556 | 0.01605 | 0.006 | 96.937
11.5 | 1.599 | 0.01757 | 0.006 | 91.038
12 | 1.641 | 0.01926 | 0.005 | 85.228
12.5 | 1.682 | 0.02128 | 0.005 | 79.01
13 | 1.719 | 0.0237 | 0.004 | 72.561
13.5 | 1.755 | 0.02638 | 0.004 | 66.53
14 | 1.789 | 0.02944 | 0.003 | 60.753
14.5 | 1.819 | 0.03291 | 0.003 | 55.266
15 | 1.846 | 0.03669 | 0.002 | 50.325
15.5 | 1.87 | 0.04078 | 0.002 | 45.861
16 | 1.891 | 0.04513 | 0.001 | 41.89
16.5 | 1.908 | 0.04967 | 0.001 | 38.415
17 | 1.922 | 0.05444 | 0.001 | 35.296
17.5 | 1.932 | 0.0593 | 0 | 32.582
18 | 1.938 | 0.06439 | 0 | 30.091
18.5 | 1.939 | 0.06972 | -0.001 | 27.815
19 | 1.937 | 0.07508 | -0.001 | 25.804
19.5 | 1.93 | 0.08089 | -0.001 | 23.862
20 | 1.917 | 0.08679 | -0.002 | 22.091

## 134. Re 16M Mach 0.25 (2)
BIGFOIL.COM POLAR EXPORT
NACA44119
NACA44119 |  |  |  | Cl Max: | 1.7963 | at alpha= | 16.5 | deg
XFOIL ncrit=9 |  |  |  | L/D Max: | 176.187 | at alpha= | 9.5 | deg
Re: | 16000000 |  |  | Cd Min: | 0.08898 | at alpha= | 20 | deg
Mach: | 0.25 |  |  | Cl=0 at alpha= | -2.7148 | deg
|  |  |  | @ Cl=0.1, Cd= | 0.0066176
|  |  |  | @ Cl=0.4, Cd= | 0.00658
|  |  |  | @ Cl=0.6, Cd= | 0.0060566
alpha (deg) | Cl | Cd | Cm | Cl/Cd
-20 | -1.7139 | 0.02393 | -0.0824 | -71.6214
-19.5 | -1.6841 | 0.02214 | -0.0786 | -76.0659
-19 | -1.6527 | 0.02056 | -0.0745 | -80.3842
-18.5 | -1.62 | 0.01911 | -0.0703 | -84.7724
-18 | -1.5762 | 0.01773 | -0.0676 | -88.9002
-17.5 | -1.4768 | 0.01623 | -0.0745 | -90.992
-17 | -1.4441 | 0.0155 | -0.0693 | -93.1677
-16 | -1.2139 | 0.01357 | -0.0887 | -89.4547
-15.5 | -1.1587 | 0.01291 | -0.0875 | -89.7521
-15 | -1.114 | 0.01228 | -0.0843 | -90.7166
-14.5 | -1.0737 | 0.01168 | -0.0802 | -91.9264
-14 | -1.0317 | 0.01124 | -0.0762 | -91.7883
-13.5 | -0.9913 | 0.01079 | -0.0719 | -91.8721
-13 | -0.9485 | 0.01042 | -0.0679 | -91.0269
-12.5 | -0.9074 | 0.01007 | -0.0636 | -90.1092
-12 | -0.864 | 0.00974 | -0.0597 | -88.7064
-11.5 | -0.8243 | 0.00938 | -0.0551 | -87.8785
-11 | -0.7821 | 0.00908 | -0.0509 | -86.1344
-10.5 | -0.7385 | 0.00883 | -0.047 | -83.6353
-10 | -0.6956 | 0.00862 | -0.0429 | -80.6961
-9.5 | -0.6506 | 0.00838 | -0.0393 | -77.6372
-9 | -0.6075 | 0.00816 | -0.0353 | -74.4485
-8.5 | -0.5626 | 0.00794 | -0.0316 | -70.8564
-8 | -0.5156 | 0.00776 | -0.0284 | -66.4433
-7.5 | -0.4696 | 0.00757 | -0.0249 | -62.0343
-7 | -0.425 | 0.00738 | -0.0213 | -57.5881
-6.5 | -0.3769 | 0.00723 | -0.0183 | -52.13
-6 | -0.3307 | 0.00716 | -0.0149 | -46.1872
-5.5 | -0.2894 | 0.00709 | -0.0106 | -40.8181
-5 | -0.24 | 0.007 | -0.008 | -34.2857
-4.5 | -0.1888 | 0.00692 | -0.0058 | -27.2832
-4 | -0.137 | 0.00686 | -0.0037 | -19.9708
-3.5 | -0.0836 | 0.00677 | -0.0021 | -12.3486
-3 | -0.0304 | 0.00672 | -0.0004 | -4.5238
-2.5 | 0.0229 | 0.00669 | 0.0012 | 3.423
-2 | 0.0777 | 0.00663 | 0.0025 | 11.7195
-1.5 | 0.1318 | 0.0066 | 0.0039 | 19.9697
-1 | 0.1857 | 0.0066 | 0.0053 | 28.1364
-0.5 | 0.241 | 0.00657 | 0.0064 | 36.6819
0 | 0.2961 | 0.00656 | 0.0075 | 45.1372
0.5 | 0.35 | 0.00658 | 0.0088 | 53.1915
1 | 0.4047 | 0.00658 | 0.01 | 61.5046
1.5 | 0.4598 | 0.00657 | 0.0111 | 69.9848
2 | 0.5127 | 0.00661 | 0.0125 | 77.5643
2.5 | 0.5638 | 0.00654 | 0.0143 | 86.208
3.5 | 0.6312 | 0.00564 | 0.0249 | 111.9149
4 | 0.6737 | 0.00554 | 0.0285 | 121.6065
4.5 | 0.7199 | 0.00547 | 0.0314 | 131.6088
5 | 0.7646 | 0.0055 | 0.0345 | 139.0182
5.5 | 0.8076 | 0.00555 | 0.0379 | 145.5135
6 | 0.8493 | 0.00556 | 0.0417 | 152.7518
6.5 | 0.887 | 0.00568 | 0.0463 | 156.162
7 | 0.9286 | 0.00587 | 0.0499 | 158.1942
7.5 | 0.9755 | 0.006 | 0.0524 | 162.5833
8 | 1.0406 | 0.0063 | 0.0509 | 165.1746
8.5 | 1.1714 | 0.0067 | 0.0355 | 174.8358
9 | 1.2295 | 0.00701 | 0.0355 | 175.3923
9.5 | 1.2844 | 0.00729 | 0.0361 | 176.1866
10 | 1.3387 | 0.00761 | 0.0368 | 175.9133
10.5 | 1.3892 | 0.00801 | 0.0381 | 173.4332
11 | 1.4403 | 0.00839 | 0.0393 | 171.6687
11.5 | 1.4846 | 0.00895 | 0.0414 | 165.8771
12 | 1.5337 | 0.00948 | 0.0427 | 161.7827
12.5 | 1.5781 | 0.0103 | 0.0442 | 153.2136
13 | 1.616 | 0.01109 | 0.047 | 145.7169
13.5 | 1.644 | 0.01214 | 0.051 | 135.4201
14 | 1.6835 | 0.01357 | 0.0518 | 124.0604
14.5 | 1.718 | 0.01533 | 0.0526 | 112.0678
15 | 1.7545 | 0.0171 | 0.053 | 102.6023
15.5 | 1.774 | 0.02003 | 0.0539 | 88.5671
16 | 1.7874 | 0.02358 | 0.0545 | 75.8015
16.5 | 1.7963 | 0.02768 | 0.0546 | 64.8952
17 | 1.7827 | 0.0337 | 0.0546 | 52.8991
17.5 | 1.7854 | 0.03862 | 0.0541 | 46.2299
18 | 1.7444 | 0.04759 | 0.0528 | 36.6548
18.5 | 1.7028 | 0.05695 | 0.0509 | 29.8999
19 | 1.6474 | 0.06814 | 0.048 | 24.1767
19.5 | 1.6072 | 0.07801 | 0.045 | 20.6025
20 | 1.5564 | 0.08898 | 0.0418 | 17.4916

## 135. Re 16M Mach 0.50 (1)
BIGFOIL.COM POLAR EXPORT
NACA44119
NACA44119 |  |  |  | Cl Max: | 1.611 | at alpha= | 12.5 | deg
JavaFoil+Calcfoil stall+Eppler ext transition |  |  |  | L/D Max: | 100.85 | at alpha= | 5.5 | deg
Re: | 16000000 |  |  | Cd Min: | 0.00778 | at alpha= | 0 | deg
Mach: | 0.5 |  |  | Cl=0 at alpha= | -1.9726 | deg
|  |  |  | @ Cl=0.1, Cd= | 0.0080873
|  |  |  | @ Cl=0.4, Cd= | 0.0079168
|  |  |  | @ Cl=0.6, Cd= | 0.0085863
alpha (deg) | Cl | Cd | Cm | Cl/Cd
-20 | -1.024 | 0.16523 | 0.016 | -6.2
-19.5 | -0.994 | 0.17792 | 0.016 | -5.585
-19 | -0.966 | 0.16685 | 0.016 | -5.793
-18.5 | -0.94 | 0.15077 | 0.016 | -6.237
-18 | -0.914 | 0.13486 | 0.016 | -6.779
-17.5 | -0.883 | 0.14539 | 0.015 | -6.071
-17 | -0.856 | 0.13125 | 0.015 | -6.525
-16.5 | -0.83 | 0.11996 | 0.016 | -6.918
-16 | -0.799 | 0.12421 | 0.015 | -6.431
-15.5 | -0.772 | 0.1111 | 0.015 | -6.953
-15 | -0.746 | 0.10163 | 0.015 | -7.34
-14.5 | -0.715 | 0.10695 | 0.014 | -6.682
-14 | -0.689 | 0.0915 | 0.015 | -7.532
-13.5 | -0.658 | 0.09466 | 0.014 | -6.952
-13 | -0.632 | 0.08446 | 0.014 | -7.481
-12.5 | -0.611 | 0.06919 | 0.016 | -8.834
-12 | -0.576 | 0.07382 | 0.014 | -7.803
-11.5 | -0.554 | 0.0631 | 0.016 | -8.777
-11 | -0.519 | 0.06764 | 0.014 | -7.676
-10.5 | -0.49 | 0.06633 | 0.014 | -7.387
-10 | -0.464 | 0.05932 | 0.014 | -7.818
-9.5 | -0.434 | 0.05857 | 0.014 | -7.411
-9 | -0.545 | 0.05477 | 0.014 | -9.957
-8.5 | -0.615 | 0.04345 | 0.016 | -14.15
-8 | -0.729 | 0.0114 | 0.022 | -63.93
-7.5 | -0.701 | 0.01051 | 0.022 | -66.64
-7 | -0.659 | 0.01008 | 0.022 | -65.357
-6.5 | -0.608 | 0.00845 | 0.022 | -71.985
-6 | -0.551 | 0.00827 | 0.021 | -66.691
-5.5 | -0.49 | 0.0086 | 0.021 | -56.975
-5 | -0.425 | 0.0084 | 0.021 | -50.668
-4.5 | -0.358 | 0.00827 | 0.02 | -43.363
-4 | -0.29 | 0.00868 | 0.02 | -33.364
-3.5 | -0.22 | 0.00851 | 0.02 | -25.809
-3 | -0.148 | 0.00806 | 0.019 | -18.418
-2.5 | -0.076 | 0.00802 | 0.019 | -9.541
-2 | -0.004 | 0.00851 | 0.019 | -0.459
-1.5 | 0.069 | 0.0081 | 0.018 | 8.531
-1 | 0.142 | 0.00807 | 0.018 | 17.593
-0.5 | 0.215 | 0.00808 | 0.018 | 26.581
0 | 0.287 | 0.00778 | 0.017 | 36.915
0.5 | 0.359 | 0.00782 | 0.017 | 45.916
1 | 0.431 | 0.00799 | 0.016 | 53.955
1.5 | 0.502 | 0.00885 | 0.016 | 56.741
2 | 0.573 | 0.00894 | 0.015 | 64.091
2.5 | 0.644 | 0.00801 | 0.015 | 80.316
3 | 0.713 | 0.00826 | 0.015 | 86.355
3.5 | 0.782 | 0.00878 | 0.014 | 89.009
4 | 0.85 | 0.0091 | 0.014 | 93.379
4.5 | 0.916 | 0.00947 | 0.013 | 96.775
5 | 0.981 | 0.00982 | 0.013 | 99.933
5.5 | 1.045 | 0.01036 | 0.012 | 100.85
6 | 1.106 | 0.01099 | 0.012 | 100.66
6.5 | 1.165 | 0.01173 | 0.011 | 99.312
7 | 1.221 | 0.01267 | 0.011 | 96.409
7.5 | 1.275 | 0.01373 | 0.01 | 92.872
8 | 1.326 | 0.01537 | 0.01 | 86.251
8.5 | 1.374 | 0.01699 | 0.009 | 80.85
9 | 1.418 | 0.0191 | 0.009 | 74.245
9.5 | 1.46 | 0.02146 | 0.008 | 68.024
10 | 1.498 | 0.02435 | 0.007 | 61.508
10.5 | 1.532 | 0.02764 | 0.007 | 55.425
11 | 1.561 | 0.03163 | 0.006 | 49.354
11.5 | 1.586 | 0.03636 | 0.006 | 43.613
12 | 1.603 | 0.04197 | 0.005 | 38.186
12.5 | 1.611 | 0.04812 | 0.005 | 33.478
13 | 1.607 | 0.05536 | 0.004 | 29.034
13.5 | 1.584 | 0.06436 | 0.004 | 24.612
14 | 1.525 | 0.07631 | 0.003 | 19.988
14.5 | 1.355 | 0.0944 | 0.003 | 14.355
15 | 1.022 | 0.13042 | 0.002 | 7.838
15.5 | 1.04 | 0.16029 | 0.002 | 6.486
16 | 1.063 | 0.18433 | 0.001 | 5.769
16.5 | 1.09 | 0.20355 | 0.001 | 5.356
17 | 1.119 | 0.21915 | 0.001 | 5.105
17.5 | 1.147 | 0.23181 | 0 | 4.949

## 136. Re 16M Mach 0.50 (2)
BIGFOIL.COM POLAR EXPORT
NACA44119
NACA44119 |  |  |  | Cl Max: | 0.8901 | at alpha= | 5.5 | deg
XFOIL ncrit=9 |  |  |  | L/D Max: | 140.173 | at alpha= | 5.5 | deg
Re: | 16000000 |  |  | Cd Min: | 0.18892 | at alpha= | -20 | deg
Mach: | 0.5 |  |  | Cl=0 at alpha= | -3.2216 | deg
|  |  |  | @ Cl=0.1, Cd= | 0.00694
|  |  |  | @ Cl=0.4, Cd= | 0.0069223
|  |  |  | @ Cl=0.6, Cd= | 0.0070491
alpha (deg) | Cl | Cd | Cm | Cl/Cd
-20 | -0.555 | 0.18892 | -0.0108 | -2.9378
-19.5 | -0.5448 | 0.17782 | -0.0197 | -3.0638
-19 | -0.5312 | 0.16811 | -0.0274 | -3.1598
-18.5 | -0.5221 | 0.1581 | -0.0352 | -3.3023
-18 | -0.5221 | 0.14619 | -0.0451 | -3.5714
-17.5 | -0.5284 | 0.13516 | -0.0532 | -3.9094
-17 | -0.5306 | 0.12287 | -0.0646 | -4.3184
-16 | -0.5608 | 0.09762 | -0.0875 | -5.7447
-15.5 | -0.5892 | 0.0839 | -0.1008 | -7.0226
-15 | -0.605 | 0.07156 | -0.1124 | -8.4544
-14.5 | -0.6186 | 0.05841 | -0.1263 | -10.5907
-14 | -0.6403 | 0.04836 | -0.1348 | -13.2403
-13.5 | -0.6678 | 0.04023 | -0.1386 | -16.5996
-13 | -0.7032 | 0.03346 | -0.1373 | -21.0161
-12.5 | -0.7453 | 0.02754 | -0.1315 | -27.0625
-12 | -0.7911 | 0.02177 | -0.1223 | -36.339
-11.5 | -0.823 | 0.01669 | -0.1114 | -49.311
-11 | -0.8123 | 0.01317 | -0.102 | -61.6781
-10.5 | -0.7725 | 0.0115 | -0.0937 | -67.1739
-9.5 | -0.6726 | 0.01004 | -0.0792 | -66.992
-9 | -0.6205 | 0.00958 | -0.0725 | -64.7704
-8.5 | -0.5666 | 0.00918 | -0.0664 | -61.7211
-8 | -0.515 | 0.00882 | -0.0602 | -58.39
-7.5 | -0.4613 | 0.00848 | -0.0545 | -54.3986
-7 | -0.4079 | 0.00822 | -0.049 | -49.6229
-6.5 | -0.3542 | 0.00799 | -0.0438 | -44.3304
-6 | -0.3 | 0.00773 | -0.0388 | -38.8098
-5.5 | -0.2474 | 0.00754 | -0.0338 | -32.8117
-5 | -0.1923 | 0.00738 | -0.0293 | -26.0569
-4.5 | -0.1376 | 0.00719 | -0.025 | -19.1377
-4 | -0.0841 | 0.00708 | -0.0205 | -11.8785
-3.5 | -0.0304 | 0.007 | -0.0162 | -4.3429
-3 | 0.0242 | 0.00695 | -0.0122 | 3.482
-2.5 | 0.0712 | 0.00694 | -0.0067 | 10.2594
-2 | 0.1262 | 0.00694 | -0.003 | 18.1844
-1.5 | 0.1852 | 0.0069 | -0.0001 | 26.8406
-1 | 0.2444 | 0.00688 | 0.0027 | 35.5233
-0.5 | 0.3027 | 0.00691 | 0.0056 | 43.8061
0 | 0.3631 | 0.00691 | 0.0081 | 52.547
0.5 | 0.4233 | 0.00693 | 0.0106 | 61.0823
1 | 0.4819 | 0.00699 | 0.0133 | 68.9413
1.5 | 0.5422 | 0.00702 | 0.0158 | 77.2365
2 | 0.6017 | 0.00705 | 0.0185 | 85.3475
2.5 | 0.6574 | 0.00711 | 0.0219 | 92.4613
3 | 0.6797 | 0.00644 | 0.0317 | 105.5435
3.5 | 0.719 | 0.00619 | 0.0384 | 116.1551
4 | 0.7482 | 0.00608 | 0.0471 | 123.0592
4.5 | 0.7863 | 0.00613 | 0.0541 | 128.2708
5 | 0.8336 | 0.00617 | 0.0593 | 135.1053
5.5 | 0.8901 | 0.00635 | 0.0627 | 140.1732

## 137. Re 18M Mach 0.00 (1)
BIGFOIL.COM POLAR EXPORT
NACA44119
NACA44119 |  |  |  | Cl Max: | 2.036 | at alpha= | 20 | deg
JavaFoil+Calcfoil stall+Eppler ext transition |  |  |  | L/D Max: | 126.945 | at alpha= | 7.5 | deg
Re: | 18000000 |  |  | Cd Min: | 0.0073 | at alpha= | 5 | deg
Mach: | 0 |  |  | Cl=0 at alpha= | -1.9762 | deg
|  |  |  | @ Cl=0.1, Cd= | 0.00828
|  |  |  | @ Cl=0.4, Cd= | 0.00867
|  |  |  | @ Cl=0.6, Cd= | 0.0075407
alpha (deg) | Cl | Cd | Cm | Cl/Cd
-20 | -1.145 | 0.12826 | 0.015 | -8.93
-19.5 | -1.148 | 0.12135 | 0.015 | -9.463
-19 | -1.15 | 0.11385 | 0.015 | -10.105
-18.5 | -1.151 | 0.10635 | 0.016 | -10.826
-18 | -1.153 | 0.09771 | 0.016 | -11.795
-17.5 | -1.218 | 0.05322 | 0.019 | -22.893
-17 | -1.268 | 0.02991 | 0.021 | -42.388
-16.5 | -1.288 | 0.02131 | 0.021 | -60.455
-16 | -1.295 | 0.01727 | 0.022 | -74.957
-15.5 | -1.287 | 0.01543 | 0.022 | -83.446
-15 | -1.272 | 0.01434 | 0.022 | -88.728
-14.5 | -1.252 | 0.01355 | 0.022 | -92.353
-14 | -1.227 | 0.01295 | 0.021 | -94.769
-13.5 | -1.199 | 0.01243 | 0.021 | -96.521
-13 | -1.168 | 0.01199 | 0.021 | -97.417
-12.5 | -1.135 | 0.01165 | 0.021 | -97.396
-12 | -1.098 | 0.01134 | 0.021 | -96.877
-11.5 | -1.059 | 0.01105 | 0.021 | -95.898
-11 | -1.018 | 0.01071 | 0.021 | -95.07
-10.5 | -0.974 | 0.00914 | 0.02 | -106.596
-10 | -0.928 | 0.00892 | 0.02 | -104.108
-9.5 | -0.88 | 0.00933 | 0.02 | -94.321
-9 | -0.83 | 0.00911 | 0.02 | -91.049
-8.5 | -0.778 | 0.00892 | 0.02 | -87.168
-8 | -0.724 | 0.00896 | 0.019 | -80.846
-7.5 | -0.669 | 0.00879 | 0.019 | -76.149
-7 | -0.613 | 0.00859 | 0.019 | -71.397
-6.5 | -0.556 | 0.00907 | 0.019 | -61.244
-6 | -0.497 | 0.00891 | 0.018 | -55.801
-5.5 | -0.438 | 0.00878 | 0.018 | -49.806
-5 | -0.377 | 0.00864 | 0.018 | -43.629
-4.5 | -0.316 | 0.00853 | 0.018 | -37.057
-4 | -0.254 | 0.00901 | 0.017 | -28.226
-3.5 | -0.192 | 0.00899 | 0.017 | -21.385
-3 | -0.13 | 0.0089 | 0.017 | -14.566
-2.5 | -0.067 | 0.0088 | 0.016 | -7.575
-2 | -0.003 | 0.00877 | 0.016 | -0.388
-1.5 | 0.06 | 0.00833 | 0.016 | 7.218
-1 | 0.124 | 0.00825 | 0.016 | 14.982
-0.5 | 0.187 | 0.00878 | 0.015 | 21.285
0 | 0.25 | 0.00879 | 0.015 | 28.434
0.5 | 0.313 | 0.00878 | 0.015 | 35.669
1 | 0.376 | 0.00883 | 0.014 | 42.613
1.5 | 0.439 | 0.00841 | 0.014 | 52.159
2 | 0.501 | 0.00843 | 0.013 | 59.486
2.5 | 0.564 | 0.0075 | 0.013 | 75.214
3 | 0.626 | 0.00757 | 0.013 | 82.707
3.5 | 0.688 | 0.00764 | 0.012 | 89.975
4 | 0.749 | 0.0074 | 0.012 | 101.219
4.5 | 0.81 | 0.00752 | 0.012 | 107.823
5 | 0.871 | 0.0073 | 0.011 | 119.307
5.5 | 0.931 | 0.00822 | 0.011 | 113.353
6 | 0.991 | 0.00841 | 0.01 | 117.873
6.5 | 1.05 | 0.00862 | 0.01 | 121.821
7 | 1.109 | 0.00889 | 0.01 | 124.751
7.5 | 1.166 | 0.00919 | 0.009 | 126.945
8 | 1.223 | 0.00978 | 0.009 | 125.051
8.5 | 1.278 | 0.01016 | 0.008 | 125.822
9 | 1.332 | 0.01062 | 0.008 | 125.456
9.5 | 1.385 | 0.01112 | 0.007 | 124.499
10 | 1.436 | 0.01177 | 0.007 | 122.023
10.5 | 1.485 | 0.01275 | 0.006 | 116.525
11 | 1.533 | 0.01394 | 0.006 | 109.981
11.5 | 1.579 | 0.0149 | 0.006 | 105.94
12 | 1.623 | 0.01619 | 0.005 | 100.223
12.5 | 1.665 | 0.01767 | 0.005 | 94.219
13 | 1.706 | 0.01943 | 0.004 | 87.785
13.5 | 1.744 | 0.02152 | 0.004 | 81.054
14 | 1.781 | 0.02389 | 0.003 | 74.553
14.5 | 1.815 | 0.02649 | 0.003 | 68.517
15 | 1.847 | 0.02944 | 0.002 | 62.738
15.5 | 1.876 | 0.03265 | 0.002 | 57.478
16 | 1.904 | 0.03603 | 0.001 | 52.837
16.5 | 1.929 | 0.03957 | 0.001 | 48.743
17 | 1.951 | 0.04334 | 0.001 | 45.027
17.5 | 1.972 | 0.04717 | 0 | 41.812
18 | 1.99 | 0.05116 | 0 | 38.897
18.5 | 2.005 | 0.05535 | -0.001 | 36.224
19 | 2.019 | 0.05961 | -0.001 | 33.863
19.5 | 2.029 | 0.06397 | -0.001 | 31.715
20 | 2.036 | 0.0686 | -0.002 | 29.672

## 138. Re 18M Mach 0.00 (2)
BIGFOIL.COM POLAR EXPORT
NACA44119
NACA44119 |  |  |  | Cl Max: | 1.808 | at alpha= | 18 | deg
XFOIL ncrit=9 |  |  |  | L/D Max: | 182.286 | at alpha= | 9.5 | deg
Re: | 18000000 |  |  | Cd Min: | 0.05888 | at alpha= | 20 | deg
Mach: | 0 |  |  | Cl=0 at alpha= | -2.6221 | deg
|  |  |  | @ Cl=0.1, Cd= | 0.0064407
|  |  |  | @ Cl=0.4, Cd= | 0.00638
|  |  |  | @ Cl=0.6, Cd= | 0.0055568
alpha (deg) | Cl | Cd | Cm | Cl/Cd
-16.5 | -1.2058 | 0.01207 | -0.0741 | -99.9006
-16 | -1.1656 | 0.01153 | -0.0717 | -101.0928
-15.5 | -1.1268 | 0.01109 | -0.0688 | -101.605
-15 | -1.09 | 0.01068 | -0.0654 | -102.0599
-14.5 | -1.0511 | 0.01036 | -0.0622 | -101.4575
-14 | -1.0141 | 0.01004 | -0.0585 | -101.006
-13.5 | -0.9741 | 0.00975 | -0.0554 | -99.9077
-13 | -0.9355 | 0.0095 | -0.0518 | -98.4737
-12.5 | -0.897 | 0.0092 | -0.0483 | -97.5
-12 | -0.8575 | 0.0089 | -0.0448 | -96.3483
-11.5 | -0.8196 | 0.00867 | -0.0409 | -94.5329
-11 | -0.7773 | 0.00848 | -0.0379 | -91.6627
-10.5 | -0.7349 | 0.00829 | -0.0348 | -88.649
-10 | -0.6945 | 0.0081 | -0.0313 | -85.7407
-9.5 | -0.6522 | 0.00787 | -0.0281 | -82.8717
-9 | -0.6094 | 0.00771 | -0.025 | -79.0402
-8.5 | -0.5667 | 0.00754 | -0.0218 | -75.1592
-8 | -0.5218 | 0.00739 | -0.0191 | -70.6089
-7.5 | -0.4779 | 0.00723 | -0.0161 | -66.0996
-7 | -0.4365 | 0.00716 | -0.0125 | -60.9637
-6.5 | -0.394 | 0.00709 | -0.0092 | -55.5712
-6 | -0.3457 | 0.00699 | -0.0071 | -49.4564
-5.5 | -0.2966 | 0.0069 | -0.0052 | -42.9855
-5 | -0.2455 | 0.00681 | -0.0037 | -36.0499
-4.5 | -0.195 | 0.00672 | -0.0021 | -29.0179
-4 | -0.1437 | 0.00667 | -0.0007 | -21.5442
-3.5 | -0.0916 | 0.00659 | 0.0005 | -13.8998
-3 | -0.0393 | 0.00654 | 0.0017 | -6.0092
-2.5 | 0.0127 | 0.00651 | 0.0029 | 1.9508
-2 | 0.0661 | 0.00646 | 0.0039 | 10.2322
-1.5 | 0.1189 | 0.00643 | 0.0049 | 18.4914
-1 | 0.1715 | 0.00642 | 0.006 | 26.7134
-0.5 | 0.2252 | 0.00639 | 0.0068 | 35.2426
0 | 0.2789 | 0.00637 | 0.0076 | 43.7834
0.5 | 0.3313 | 0.0064 | 0.0086 | 51.7656
1 | 0.3846 | 0.00638 | 0.0094 | 60.2821
1.5 | 0.438 | 0.00638 | 0.0102 | 68.652
2 | 0.4893 | 0.00641 | 0.0114 | 76.3339
2.5 | 0.5403 | 0.00636 | 0.0126 | 84.9528
3 | 0.5683 | 0.00565 | 0.0185 | 100.5841
4 | 0.6533 | 0.0054 | 0.0243 | 120.9815
4.5 | 0.6993 | 0.00533 | 0.0265 | 131.2008
5 | 0.7428 | 0.00533 | 0.0291 | 139.3621
5.5 | 0.7856 | 0.00534 | 0.0319 | 147.1161
6 | 0.8289 | 0.00534 | 0.0346 | 155.2247
6.5 | 0.8752 | 0.00548 | 0.0365 | 159.708
7 | 0.9184 | 0.00562 | 0.0391 | 163.4164
7.5 | 0.9547 | 0.00568 | 0.0432 | 168.081
8 | 0.9916 | 0.00587 | 0.047 | 168.9267
8.5 | 1.0316 | 0.00604 | 0.05 | 170.7947
9 | 1.0922 | 0.00625 | 0.0484 | 174.752
9.5 | 1.2359 | 0.00678 | 0.0285 | 182.2861
10 | 1.2872 | 0.00709 | 0.0288 | 181.5515
10.5 | 1.3392 | 0.00735 | 0.0289 | 182.2041
11 | 1.386 | 0.00773 | 0.0299 | 179.3014
11.5 | 1.4332 | 0.00807 | 0.0307 | 177.596
12 | 1.4781 | 0.00854 | 0.0318 | 173.0796
12.5 | 1.5191 | 0.009 | 0.0335 | 168.7889
13 | 1.5645 | 0.00961 | 0.0341 | 162.7992
13.5 | 1.5966 | 0.01039 | 0.0369 | 153.667
14 | 1.6174 | 0.01134 | 0.0415 | 142.6279
14.5 | 1.6594 | 0.01226 | 0.0416 | 135.3507
15 | 1.697 | 0.01343 | 0.042 | 126.3589
15.5 | 1.7269 | 0.01505 | 0.0428 | 114.7442
16 | 1.7543 | 0.01693 | 0.0434 | 103.6208
16.5 | 1.7759 | 0.01932 | 0.0439 | 91.9203
17 | 1.7886 | 0.02248 | 0.0444 | 79.5641
17.5 | 1.797 | 0.02623 | 0.0445 | 68.5093
18 | 1.808 | 0.02987 | 0.0443 | 60.529
18.5 | 1.8029 | 0.03517 | 0.0438 | 51.2624
19 | 1.7721 | 0.04317 | 0.0428 | 41.0493
19.5 | 1.7468 | 0.05085 | 0.0415 | 34.352
20 | 1.7181 | 0.05888 | 0.0402 | 29.1797

## 139. Re 18M Mach 0.10 (1)
BIGFOIL.COM POLAR EXPORT
NACA44119
NACA44119 |  |  |  | Cl Max: | 2.023 | at alpha= | 20 | deg
JavaFoil+Calcfoil stall+Eppler ext transition |  |  |  | L/D Max: | 126.325 | at alpha= | 7.5 | deg
Re: | 18000000 |  |  | Cd Min: | 0.00721 | at alpha= | 4.5 | deg
Mach: | 0.1 |  |  | Cl=0 at alpha= | -1.9762 | deg
|  |  |  | @ Cl=0.1, Cd= | 0.0083062
|  |  |  | @ Cl=0.4, Cd= | 0.0087063
|  |  |  | @ Cl=0.6, Cd= | 0.0075473
alpha (deg) | Cl | Cd | Cm | Cl/Cd
-20 | -1.11 | 0.13218 | 0.015 | -8.396
-19.5 | -1.115 | 0.12538 | 0.015 | -8.893
-19 | -1.119 | 0.11818 | 0.015 | -9.471
-18.5 | -1.122 | 0.11127 | 0.015 | -10.083
-18 | -1.124 | 0.10354 | 0.016 | -10.854
-17.5 | -1.125 | 0.09535 | 0.016 | -11.799
-17 | -1.191 | 0.05183 | 0.019 | -22.976
-16.5 | -1.245 | 0.02776 | 0.021 | -44.849
-16 | -1.27 | 0.01912 | 0.021 | -66.412
-15.5 | -1.27 | 0.01632 | 0.022 | -77.799
-15 | -1.26 | 0.0148 | 0.022 | -85.097
-14.5 | -1.242 | 0.01391 | 0.022 | -89.28
-14 | -1.22 | 0.01322 | 0.022 | -92.309
-13.5 | -1.194 | 0.01267 | 0.021 | -94.232
-13 | -1.165 | 0.01219 | 0.021 | -95.523
-12.5 | -1.132 | 0.01178 | 0.021 | -96.145
-12 | -1.097 | 0.01144 | 0.021 | -95.881
-11.5 | -1.059 | 0.01113 | 0.021 | -95.152
-11 | -1.018 | 0.01081 | 0.021 | -94.232
-10.5 | -0.975 | 0.00921 | 0.021 | -105.906
-10 | -0.93 | 0.00901 | 0.02 | -103.166
-9.5 | -0.882 | 0.00938 | 0.02 | -94.079
-9 | -0.832 | 0.00915 | 0.02 | -90.94
-8.5 | -0.78 | 0.00859 | 0.02 | -90.872
-8 | -0.727 | 0.00898 | 0.02 | -80.944
-7.5 | -0.672 | 0.00881 | 0.019 | -76.279
-7 | -0.615 | 0.00867 | 0.019 | -70.95
-6.5 | -0.558 | 0.00915 | 0.019 | -60.977
-6 | -0.499 | 0.00894 | 0.019 | -55.839
-5.5 | -0.439 | 0.00879 | 0.018 | -50.022
-5 | -0.379 | 0.00866 | 0.018 | -43.731
-4.5 | -0.318 | 0.00855 | 0.018 | -37.149
-4 | -0.256 | 0.00911 | 0.017 | -28.068
-3.5 | -0.193 | 0.00897 | 0.017 | -21.538
-3 | -0.13 | 0.00888 | 0.017 | -14.675
-2.5 | -0.067 | 0.00888 | 0.017 | -7.542
-2 | -0.003 | 0.00879 | 0.016 | -0.388
-1.5 | 0.06 | 0.0083 | 0.016 | 7.276
-1 | 0.124 | 0.00831 | 0.016 | 14.934
-0.5 | 0.188 | 0.00881 | 0.015 | 21.328
0 | 0.251 | 0.00882 | 0.015 | 28.49
0.5 | 0.315 | 0.00881 | 0.015 | 35.729
1 | 0.378 | 0.00886 | 0.014 | 42.631
1.5 | 0.441 | 0.00842 | 0.014 | 52.377
2 | 0.504 | 0.00847 | 0.014 | 59.48
2.5 | 0.567 | 0.00751 | 0.013 | 75.415
3 | 0.629 | 0.00758 | 0.013 | 83.011
3.5 | 0.691 | 0.00768 | 0.012 | 89.955
4 | 0.753 | 0.00744 | 0.012 | 101.131
4.5 | 0.814 | 0.00721 | 0.012 | 112.93
5 | 0.875 | 0.00806 | 0.011 | 108.535
5.5 | 0.936 | 0.00827 | 0.011 | 113.188
6 | 0.996 | 0.00846 | 0.01 | 117.748
6.5 | 1.055 | 0.00872 | 0.01 | 120.987
7 | 1.113 | 0.00895 | 0.01 | 124.347
7.5 | 1.171 | 0.00927 | 0.009 | 126.325
8 | 1.227 | 0.00987 | 0.009 | 124.34
8.5 | 1.283 | 0.01026 | 0.008 | 124.985
9 | 1.337 | 0.01075 | 0.008 | 124.349
9.5 | 1.389 | 0.01127 | 0.007 | 123.249
10 | 1.44 | 0.01198 | 0.007 | 120.255
10.5 | 1.489 | 0.01298 | 0.006 | 114.732
11 | 1.537 | 0.01422 | 0.006 | 108.089
11.5 | 1.583 | 0.01525 | 0.006 | 103.76
12 | 1.626 | 0.01661 | 0.005 | 97.922
12.5 | 1.668 | 0.01815 | 0.005 | 91.898
13 | 1.709 | 0.02 | 0.004 | 85.422
13.5 | 1.746 | 0.0222 | 0.004 | 78.654
14 | 1.783 | 0.02464 | 0.003 | 72.345
14.5 | 1.817 | 0.02738 | 0.003 | 66.358
15 | 1.848 | 0.03043 | 0.002 | 60.721
15.5 | 1.877 | 0.03375 | 0.002 | 55.608
16 | 1.903 | 0.03726 | 0.001 | 51.079
16.5 | 1.927 | 0.04091 | 0.001 | 47.11
17 | 1.949 | 0.04478 | 0.001 | 43.524
17.5 | 1.969 | 0.04878 | 0 | 40.353
18 | 1.985 | 0.05283 | 0 | 37.571
18.5 | 1.999 | 0.05716 | -0.001 | 34.962
19 | 2.01 | 0.06157 | -0.001 | 32.645
19.5 | 2.018 | 0.06617 | -0.001 | 30.504
20 | 2.023 | 0.07093 | -0.002 | 28.521

## 140. Re 18M Mach 0.10 (2)
BIGFOIL.COM POLAR EXPORT
NACA44119
NACA44119 |  |  |  | Cl Max: | 1.8039 | at alpha= | 18 | deg
XFOIL ncrit=9 |  |  |  | L/D Max: | 182.24 | at alpha= | 9.5 | deg
Re: | 18000000 |  |  | Cd Min: | 0.06327 | at alpha= | 20 | deg
Mach: | 0.1 |  |  | Cl=0 at alpha= | -2.6338 | deg
|  |  |  | @ Cl=0.1, Cd= | 0.0064517
|  |  |  | @ Cl=0.4, Cd= | 0.00639
|  |  |  | @ Cl=0.6, Cd= | 0.0055786
alpha (deg) | Cl | Cd | Cm | Cl/Cd
-16.5 | -1.2134 | 0.01237 | -0.0768 | -98.0922
-16 | -1.1713 | 0.01179 | -0.0746 | -99.3469
-15.5 | -1.1316 | 0.01131 | -0.0717 | -100.0531
-15 | -1.0944 | 0.01086 | -0.0681 | -100.7735
-14.5 | -1.0557 | 0.0105 | -0.0647 | -100.5429
-14 | -1.017 | 0.01018 | -0.0612 | -99.9018
-13.5 | -0.978 | 0.00986 | -0.0576 | -99.1886
-13 | -0.9377 | 0.00961 | -0.0542 | -97.5754
-12.5 | -0.8997 | 0.00931 | -0.0504 | -96.638
-12 | -0.8593 | 0.00901 | -0.0469 | -95.3718
-11.5 | -0.8209 | 0.00875 | -0.043 | -93.8171
-11 | -0.7795 | 0.00854 | -0.0396 | -91.2763
-10.5 | -0.7363 | 0.00835 | -0.0365 | -88.1796
-10 | -0.6953 | 0.00817 | -0.0329 | -85.104
-9.5 | -0.653 | 0.00793 | -0.0296 | -82.3455
-8.5 | -0.5665 | 0.00758 | -0.0232 | -74.7361
-8 | -0.5217 | 0.00743 | -0.0203 | -70.2153
-7.5 | -0.4771 | 0.00725 | -0.0173 | -65.8069
-7 | -0.4342 | 0.00716 | -0.014 | -60.6425
-6.5 | -0.393 | 0.0071 | -0.0102 | -55.3521
-6 | -0.3456 | 0.00701 | -0.0079 | -49.301
-5.5 | -0.2965 | 0.00691 | -0.0058 | -42.9088
-5 | -0.2452 | 0.00682 | -0.0043 | -35.9531
-4.5 | -0.1947 | 0.00674 | -0.0026 | -28.8872
-4 | -0.1432 | 0.00668 | -0.0011 | -21.4371
-3.5 | -0.0908 | 0.0066 | 0.0002 | -13.7576
-3 | -0.0383 | 0.00655 | 0.0015 | -5.8473
-2.5 | 0.014 | 0.00652 | 0.0027 | 2.1472
-2 | 0.0677 | 0.00647 | 0.0037 | 10.4637
-1.5 | 0.1206 | 0.00644 | 0.0048 | 18.7267
-1 | 0.1734 | 0.00643 | 0.0059 | 26.9673
-0.5 | 0.2276 | 0.0064 | 0.0067 | 35.5625
0 | 0.2814 | 0.00639 | 0.0076 | 44.0376
0.5 | 0.334 | 0.00641 | 0.0087 | 52.1061
1 | 0.3877 | 0.00639 | 0.0095 | 60.6729
1.5 | 0.4413 | 0.00639 | 0.0103 | 69.061
2 | 0.4929 | 0.00643 | 0.0115 | 76.6563
2.5 | 0.5443 | 0.00638 | 0.0128 | 85.3135
3 | 0.5722 | 0.00567 | 0.0187 | 100.9171
3.5 | 0.6148 | 0.00553 | 0.0217 | 111.1754
4 | 0.6574 | 0.00542 | 0.0247 | 121.2915
4.5 | 0.7034 | 0.00534 | 0.027 | 131.7228
5 | 0.7468 | 0.00536 | 0.0298 | 139.3284
5.5 | 0.7901 | 0.00537 | 0.0326 | 147.1322
6 | 0.8332 | 0.00536 | 0.0354 | 155.4478
6.5 | 0.8794 | 0.00551 | 0.0375 | 159.6007
7 | 0.9199 | 0.00563 | 0.0408 | 163.3925
7.5 | 0.9581 | 0.00572 | 0.0446 | 167.5
8 | 0.9963 | 0.00591 | 0.0482 | 168.5787
8.5 | 1.0386 | 0.00609 | 0.0508 | 170.5419
9 | 1.1865 | 0.0066 | 0.0303 | 179.7727
9.5 | 1.2447 | 0.00683 | 0.0294 | 182.2401
10 | 1.2959 | 0.00715 | 0.0298 | 181.2448
10.5 | 1.3477 | 0.00742 | 0.0301 | 181.6307
11 | 1.3951 | 0.00782 | 0.0311 | 178.4015
11.5 | 1.4427 | 0.00816 | 0.0321 | 176.8015
12 | 1.4863 | 0.00865 | 0.0335 | 171.8266
12.5 | 1.5292 | 0.00914 | 0.035 | 167.3085
13 | 1.5739 | 0.00978 | 0.0358 | 160.9305
13.5 | 1.6034 | 0.0106 | 0.0392 | 151.2642
14 | 1.6273 | 0.01162 | 0.0432 | 140.043
14.5 | 1.6698 | 0.01257 | 0.0434 | 132.8401
15 | 1.7062 | 0.01386 | 0.0438 | 123.1025
15.5 | 1.7351 | 0.01562 | 0.0447 | 111.0819
16 | 1.7599 | 0.01776 | 0.0454 | 99.0935
16.5 | 1.7808 | 0.02032 | 0.0458 | 87.6378
17 | 1.7901 | 0.02388 | 0.0463 | 74.9623
17.5 | 1.7941 | 0.02808 | 0.0464 | 63.8925
18 | 1.8039 | 0.032 | 0.046 | 56.3719
18.5 | 1.7903 | 0.03823 | 0.0453 | 46.8297
19 | 1.7571 | 0.04654 | 0.0442 | 37.7546
19.5 | 1.7235 | 0.05516 | 0.0426 | 31.2455
20 | 1.696 | 0.06327 | 0.041 | 26.8058

## 141. Re 18M Mach 0.25 (1)
BIGFOIL.COM POLAR EXPORT
NACA44119
NACA44119 |  |  |  | Cl Max: | 1.941 | at alpha= | 18.5 | deg
JavaFoil+Calcfoil stall+Eppler ext transition |  |  |  | L/D Max: | 122.106 | at alpha= | 8 | deg
Re: | 18000000 |  |  | Cd Min: | 0.00701 | at alpha= | 4 | deg
Mach: | 0.25 |  |  | Cl=0 at alpha= | -1.9697 | deg
|  |  |  | @ Cl=0.1, Cd= | 0.0084766
|  |  |  | @ Cl=0.4, Cd= | 0.0086537
|  |  |  | @ Cl=0.6, Cd= | 0.0072328
alpha (deg) | Cl | Cd | Cm | Cl/Cd
-19 | -0.874 | 0.13773 | 0.014 | -6.342
-18.5 | -0.9 | 0.13013 | 0.014 | -6.913
-18 | -0.923 | 0.12294 | 0.014 | -7.505
-17.5 | -0.943 | 0.11558 | 0.014 | -8.154
-17 | -0.959 | 0.10885 | 0.015 | -8.808
-16.5 | -0.972 | 0.10204 | 0.015 | -9.525
-16 | -0.982 | 0.09523 | 0.015 | -10.307
-15.5 | -0.989 | 0.08798 | 0.015 | -11.238
-15 | -0.993 | 0.07958 | 0.016 | -12.481
-14.5 | -1.105 | 0.02617 | 0.021 | -42.238
-14 | -1.142 | 0.01633 | 0.022 | -69.956
-13.5 | -1.139 | 0.01435 | 0.022 | -79.41
-13 | -1.126 | 0.01326 | 0.022 | -84.894
-12.5 | -1.105 | 0.01255 | 0.022 | -88.072
-12 | -1.079 | 0.01202 | 0.022 | -89.761
-11.5 | -1.049 | 0.01153 | 0.021 | -91.011
-11 | -1.014 | 0.01108 | 0.021 | -91.586
-10.5 | -0.976 | 0.01071 | 0.021 | -91.187
-10 | -0.935 | 0.01036 | 0.021 | -90.228
-9.5 | -0.89 | 0.00874 | 0.021 | -101.808
-9 | -0.842 | 0.00915 | 0.021 | -92.055
-8.5 | -0.792 | 0.00889 | 0.02 | -89.026
-8 | -0.739 | 0.00869 | 0.02 | -84.985
-7.5 | -0.684 | 0.00908 | 0.02 | -75.371
-7 | -0.628 | 0.00887 | 0.02 | -70.773
-6.5 | -0.57 | 0.00873 | 0.019 | -65.285
-6 | -0.511 | 0.00856 | 0.019 | -59.637
-5.5 | -0.45 | 0.00906 | 0.019 | -49.675
-5 | -0.388 | 0.00889 | 0.019 | -43.647
-4.5 | -0.326 | 0.00874 | 0.018 | -37.254
-4 | -0.262 | 0.00866 | 0.018 | -30.286
-3.5 | -0.198 | 0.00859 | 0.018 | -23.063
-3 | -0.134 | 0.00913 | 0.017 | -14.647
-2.5 | -0.069 | 0.00903 | 0.017 | -7.618
-2 | -0.004 | 0.00856 | 0.017 | -0.41
-1.5 | 0.062 | 0.0085 | 0.016 | 7.295
-1 | 0.127 | 0.00846 | 0.016 | 15.068
-0.5 | 0.193 | 0.00844 | 0.016 | 22.837
0 | 0.258 | 0.00849 | 0.015 | 30.382
0.5 | 0.323 | 0.00864 | 0.015 | 37.406
1 | 0.388 | 0.00865 | 0.015 | 44.835
1.5 | 0.453 | 0.00867 | 0.014 | 52.226
2 | 0.517 | 0.00829 | 0.014 | 62.404
2.5 | 0.581 | 0.00731 | 0.014 | 79.557
3 | 0.645 | 0.00705 | 0.013 | 91.555
3.5 | 0.709 | 0.0072 | 0.013 | 98.435
4 | 0.772 | 0.00701 | 0.012 | 110.162
4.5 | 0.834 | 0.00823 | 0.012 | 101.41
5 | 0.897 | 0.00838 | 0.012 | 107.037
5.5 | 0.958 | 0.00861 | 0.011 | 111.325
6 | 1.019 | 0.00883 | 0.011 | 115.434
6.5 | 1.079 | 0.00913 | 0.01 | 118.173
7 | 1.138 | 0.00941 | 0.01 | 120.867
7.5 | 1.196 | 0.0098 | 0.009 | 122.001
8 | 1.252 | 0.01025 | 0.009 | 122.106
8.5 | 1.307 | 0.01096 | 0.008 | 119.297
9 | 1.36 | 0.01163 | 0.008 | 117.011
9.5 | 1.412 | 0.01232 | 0.008 | 114.632
10 | 1.462 | 0.01324 | 0.007 | 110.416
10.5 | 1.51 | 0.01452 | 0.007 | 104.036
11 | 1.556 | 0.01608 | 0.006 | 96.745
11.5 | 1.6 | 0.01747 | 0.006 | 91.597
12 | 1.642 | 0.01924 | 0.005 | 85.335
12.5 | 1.682 | 0.02127 | 0.005 | 79.055
13 | 1.72 | 0.02358 | 0.004 | 72.954
13.5 | 1.756 | 0.02636 | 0.004 | 66.616
14 | 1.789 | 0.02946 | 0.003 | 60.734
14.5 | 1.82 | 0.03283 | 0.003 | 55.419
15 | 1.847 | 0.03653 | 0.002 | 50.558
15.5 | 1.871 | 0.04054 | 0.002 | 46.163
16 | 1.892 | 0.04482 | 0.001 | 42.211
16.5 | 1.91 | 0.04921 | 0.001 | 38.804
17 | 1.923 | 0.05382 | 0.001 | 35.734
17.5 | 1.934 | 0.05857 | 0 | 33.02
18 | 1.939 | 0.0636 | 0 | 30.493
18.5 | 1.941 | 0.06875 | -0.001 | 28.237
19 | 1.939 | 0.07413 | -0.001 | 26.158
19.5 | 1.932 | 0.07979 | -0.002 | 24.212
20 | 1.919 | 0.08566 | -0.002 | 22.402

## 142. Re 18M Mach 0.25 (2)
BIGFOIL.COM POLAR EXPORT
NACA44119
NACA44119 |  |  |  | Cl Max: | 1.7956 | at alpha= | 16.5 | deg
XFOIL ncrit=9 |  |  |  | L/D Max: | 180.321 | at alpha= | 9.5 | deg
Re: | 18000000 |  |  | Cd Min: | 0.08894 | at alpha= | 20 | deg
Mach: | 0.25 |  |  | Cl=0 at alpha= | -2.6995 | deg
|  |  |  | @ Cl=0.1, Cd= | 0.0065156
|  |  |  | @ Cl=0.4, Cd= | 0.0064618
|  |  |  | @ Cl=0.6, Cd= | 0.0057763
alpha (deg) | Cl | Cd | Cm | Cl/Cd
-20 | -1.7291 | 0.02308 | -0.0816 | -74.9177
-19.5 | -1.6982 | 0.02139 | -0.0777 | -79.3922
-19 | -1.6655 | 0.01989 | -0.0736 | -83.7355
-18.5 | -1.6269 | 0.01858 | -0.07 | -87.5619
-16.5 | -1.2864 | 0.01401 | -0.0874 | -91.8201
-16 | -1.2115 | 0.01323 | -0.0898 | -91.5722
-15.5 | -1.1633 | 0.01262 | -0.0872 | -92.1791
-15 | -1.1194 | 0.01206 | -0.0837 | -92.8192
-14.5 | -1.0789 | 0.0115 | -0.0796 | -93.8174
-14 | -1.0382 | 0.01104 | -0.0753 | -94.0399
-13.5 | -0.9973 | 0.01061 | -0.0711 | -93.9962
-13 | -0.9557 | 0.01021 | -0.0668 | -93.6043
-12.5 | -0.9144 | 0.00987 | -0.0625 | -92.6444
-12 | -0.8706 | 0.00956 | -0.0586 | -91.0669
-11.5 | -0.8305 | 0.00924 | -0.0541 | -89.881
-11 | -0.7875 | 0.00894 | -0.05 | -88.0872
-10.5 | -0.7452 | 0.00867 | -0.0459 | -85.9516
-10 | -0.7014 | 0.00847 | -0.0419 | -82.8099
-9.5 | -0.6554 | 0.00825 | -0.0384 | -79.4424
-9 | -0.612 | 0.00801 | -0.0345 | -76.4045
-8.5 | -0.5674 | 0.0078 | -0.0307 | -72.7436
-8 | -0.5201 | 0.00761 | -0.0275 | -68.3443
-7.5 | -0.4744 | 0.00744 | -0.024 | -63.7634
-7 | -0.4285 | 0.00725 | -0.0206 | -59.1034
-6.5 | -0.3811 | 0.00711 | -0.0175 | -53.6006
-6 | -0.3357 | 0.00705 | -0.0139 | -47.617
-5.5 | -0.2937 | 0.00698 | -0.0097 | -42.0774
-5 | -0.2431 | 0.00688 | -0.0073 | -35.3343
-4.5 | -0.1915 | 0.00682 | -0.0052 | -28.0792
-4 | -0.1391 | 0.00673 | -0.0033 | -20.6686
-3.5 | -0.0854 | 0.00666 | -0.0017 | -12.8228
-3 | -0.0327 | 0.00662 | 0.0001 | -4.9396
-2.5 | 0.0217 | 0.00657 | 0.0015 | 3.3029
-2 | 0.0763 | 0.00652 | 0.0028 | 11.7025
-1.5 | 0.1301 | 0.00651 | 0.0043 | 19.9846
-1 | 0.1849 | 0.00649 | 0.0055 | 28.49
-0.5 | 0.2405 | 0.00645 | 0.0065 | 37.2868
0 | 0.295 | 0.00647 | 0.0078 | 45.5951
0.5 | 0.3495 | 0.00648 | 0.009 | 53.9352
1 | 0.405 | 0.00646 | 0.01 | 62.6935
1.5 | 0.4592 | 0.00649 | 0.0112 | 70.755
2 | 0.5127 | 0.00652 | 0.0125 | 78.635
2.5 | 0.566 | 0.00646 | 0.0139 | 87.6161
3 | 0.5933 | 0.0058 | 0.0205 | 102.2931
3.5 | 0.6357 | 0.00565 | 0.0241 | 112.5133
4 | 0.6798 | 0.00551 | 0.0273 | 123.3757
4.5 | 0.7252 | 0.00546 | 0.0303 | 132.8205
5 | 0.7688 | 0.00549 | 0.0336 | 140.0364
5.5 | 0.8145 | 0.00549 | 0.0366 | 148.3607
6 | 0.8552 | 0.00551 | 0.0405 | 155.2087
6.5 | 0.8913 | 0.00563 | 0.0454 | 158.3126
7 | 0.9363 | 0.00578 | 0.0484 | 161.9896
7.5 | 0.9831 | 0.00594 | 0.0509 | 165.5051
8 | 1.0437 | 0.00622 | 0.0503 | 167.7974
8.5 | 1.1765 | 0.00663 | 0.0345 | 177.451
9 | 1.2336 | 0.00693 | 0.0347 | 178.0087
9.5 | 1.2911 | 0.00716 | 0.0349 | 180.3212
10 | 1.3422 | 0.00754 | 0.0361 | 178.0106
10.5 | 1.3954 | 0.00784 | 0.0371 | 177.9847
11 | 1.4422 | 0.00832 | 0.039 | 173.3413
11.5 | 1.4916 | 0.00877 | 0.0403 | 170.0798
12 | 1.532 | 0.00941 | 0.0431 | 162.8055
12.5 | 1.5792 | 0.01017 | 0.0441 | 155.2802
13 | 1.6192 | 0.01094 | 0.0465 | 148.0073
13.5 | 1.6404 | 0.01203 | 0.0518 | 136.3591
14 | 1.6827 | 0.0133 | 0.0524 | 126.5188
14.5 | 1.7188 | 0.01495 | 0.0532 | 114.9699
15 | 1.7495 | 0.01704 | 0.054 | 102.6702
15.5 | 1.7687 | 0.01998 | 0.0549 | 88.5235
16 | 1.7802 | 0.02367 | 0.0555 | 75.2091
16.5 | 1.7956 | 0.02731 | 0.0555 | 65.7488
17 | 1.7856 | 0.03299 | 0.0555 | 54.1255
17.5 | 1.7753 | 0.039 | 0.055 | 45.5205
18 | 1.7427 | 0.04722 | 0.0538 | 36.906
18.5 | 1.707 | 0.05599 | 0.0521 | 30.4876
19 | 1.6392 | 0.06829 | 0.0489 | 24.0035
19.5 | 1.6097 | 0.07716 | 0.0461 | 20.8618
20 | 1.5535 | 0.08894 | 0.0423 | 17.4668

## 143. Re 18M Mach 0.50 (1)
BIGFOIL.COM POLAR EXPORT
NACA44119
NACA44119 |  |  |  | Cl Max: | 1.612 | at alpha= | 12.5 | deg
JavaFoil+Calcfoil stall+Eppler ext transition |  |  |  | L/D Max: | 101.23 | at alpha= | 6 | deg
Re: | 18000000 |  |  | Cd Min: | 0.00767 | at alpha= | 0 | deg
Mach: | 0.5 |  |  | Cl=0 at alpha= | -1.9726 | deg
|  |  |  | @ Cl=0.1, Cd= | 0.0081659
|  |  |  | @ Cl=0.4, Cd= | 0.0080119
|  |  |  | @ Cl=0.6, Cd= | 0.0084968
alpha (deg) | Cl | Cd | Cm | Cl/Cd
-20 | -1.024 | 0.16786 | 0.016 | -6.103
-19.5 | -0.994 | 0.18205 | 0.016 | -5.458
-19 | -0.967 | 0.1706 | 0.016 | -5.665
-18.5 | -0.94 | 0.15294 | 0.016 | -6.149
-18 | -0.914 | 0.13725 | 0.016 | -6.661
-17.5 | -0.883 | 0.14906 | 0.015 | -5.921
-17 | -0.856 | 0.13301 | 0.015 | -6.438
-16.5 | -0.83 | 0.12178 | 0.016 | -6.815
-16 | -0.799 | 0.12768 | 0.015 | -6.255
-15.5 | -0.772 | 0.11395 | 0.015 | -6.777
-15 | -0.746 | 0.10437 | 0.015 | -7.143
-14.5 | -0.714 | 0.11047 | 0.014 | -6.468
-14 | -0.688 | 0.0952 | 0.015 | -7.231
-13.5 | -0.658 | 0.09947 | 0.014 | -6.611
-13 | -0.631 | 0.08813 | 0.014 | -7.159
-12.5 | -0.607 | 0.07531 | 0.015 | -8.055
-12 | -0.576 | 0.07523 | 0.014 | -7.652
-11.5 | -0.555 | 0.06159 | 0.016 | -9.016
-11 | -0.52 | 0.06678 | 0.014 | -7.782
-10.5 | -0.49 | 0.06572 | 0.014 | -7.461
-10 | -0.464 | 0.0588 | 0.014 | -7.893
-9.5 | -0.434 | 0.05802 | 0.014 | -7.485
-9 | -0.546 | 0.0544 | 0.014 | -10.028
-8.5 | -0.727 | 0.01261 | 0.022 | -57.666
-8 | -0.729 | 0.01124 | 0.022 | -64.877
-7.5 | -0.701 | 0.01066 | 0.022 | -65.743
-7 | -0.659 | 0.00995 | 0.022 | -66.208
-6.5 | -0.608 | 0.00834 | 0.022 | -72.891
-6 | -0.551 | 0.00865 | 0.021 | -63.724
-5.5 | -0.49 | 0.00844 | 0.021 | -58.043
-5 | -0.425 | 0.00824 | 0.021 | -51.61
-4.5 | -0.358 | 0.00865 | 0.02 | -41.466
-4 | -0.29 | 0.00854 | 0.02 | -33.933
-3.5 | -0.22 | 0.00844 | 0.02 | -26.039
-3 | -0.149 | 0.00796 | 0.019 | -18.666
-2.5 | -0.076 | 0.00844 | 0.019 | -9.061
-2 | -0.004 | 0.00833 | 0.019 | -0.468
-1.5 | 0.069 | 0.00834 | 0.018 | 8.289
-1 | 0.142 | 0.00793 | 0.018 | 17.914
-0.5 | 0.215 | 0.00797 | 0.018 | 26.938
0 | 0.287 | 0.00767 | 0.017 | 37.41
0.5 | 0.359 | 0.00816 | 0.017 | 43.998
1 | 0.431 | 0.0079 | 0.016 | 54.564
1.5 | 0.502 | 0.00873 | 0.016 | 57.564
2 | 0.573 | 0.00882 | 0.015 | 65.006
2.5 | 0.644 | 0.00797 | 0.015 | 80.745
3 | 0.713 | 0.00851 | 0.015 | 83.854
3.5 | 0.782 | 0.00875 | 0.014 | 89.41
4 | 0.85 | 0.00905 | 0.014 | 93.865
4.5 | 0.916 | 0.00941 | 0.013 | 97.431
5 | 0.982 | 0.00981 | 0.013 | 100.064
5.5 | 1.045 | 0.01034 | 0.012 | 101.073
6 | 1.106 | 0.01093 | 0.012 | 101.23
6.5 | 1.165 | 0.01171 | 0.011 | 99.533
7 | 1.222 | 0.01258 | 0.011 | 97.126
7.5 | 1.275 | 0.01374 | 0.01 | 92.809
8 | 1.326 | 0.01529 | 0.01 | 86.757
8.5 | 1.374 | 0.01693 | 0.009 | 81.188
9 | 1.419 | 0.01899 | 0.009 | 74.725
9.5 | 1.461 | 0.02132 | 0.008 | 68.531
10 | 1.498 | 0.02424 | 0.007 | 61.827
10.5 | 1.533 | 0.02752 | 0.007 | 55.692
11 | 1.562 | 0.03146 | 0.006 | 49.645
11.5 | 1.586 | 0.0366 | 0.006 | 43.33
12 | 1.604 | 0.04159 | 0.005 | 38.557
12.5 | 1.612 | 0.04788 | 0.005 | 33.664
13 | 1.608 | 0.05527 | 0.004 | 29.088
13.5 | 1.585 | 0.06429 | 0.004 | 24.649
14 | 1.526 | 0.07604 | 0.003 | 20.068
14.5 | 1.356 | 0.09342 | 0.003 | 14.513
15 | 1.02 | 0.13486 | 0.002 | 7.567
15.5 | 1.039 | 0.16358 | 0.002 | 6.351
16 | 1.063 | 0.18728 | 0.001 | 5.678
16.5 | 1.09 | 0.20534 | 0.001 | 5.31
17 | 1.119 | 0.22084 | 0.001 | 5.068
17.5 | 1.148 | 0.23408 | 0 | 4.903

## 144. Re 18M Mach 0.50 (2)
BIGFOIL.COM POLAR EXPORT
NACA44119
NACA44119 |  |  |  | Cl Max: | 1.7662 | at alpha= | 13.5 | deg
XFOIL ncrit=9 |  |  |  | L/D Max: | 164.099 | at alpha= | 7.5 | deg
Re: | 18000000 |  |  | Cd Min: | 0.12562 | at alpha= | 18.5 | deg
Mach: | 0.5 |  |  | Cl=0 at alpha= | -3.1903 | deg
|  |  |  | @ Cl=0.1, Cd= | 0.0068284
|  |  |  | @ Cl=0.4, Cd= | 0.0068149
|  |  |  | @ Cl=0.6, Cd= | 0.0069479
alpha (deg) | Cl | Cd | Cm | Cl/Cd
-16 | -0.5821 | 0.09461 | -0.091 | -6.1526
-15.5 | -0.6082 | 0.08124 | -0.104 | -7.4865
-15 | -0.62 | 0.06815 | -0.1172 | -9.0976
-14.5 | -0.6349 | 0.05653 | -0.1285 | -11.2312
-14 | -0.6556 | 0.0467 | -0.1369 | -14.0385
-13.5 | -0.6836 | 0.03889 | -0.1398 | -17.5778
-13 | -0.7187 | 0.03238 | -0.1377 | -22.1958
-12.5 | -0.7601 | 0.02662 | -0.1315 | -28.5537
-12 | -0.804 | 0.02102 | -0.1219 | -38.2493
-11 | -0.8221 | 0.01269 | -0.1012 | -64.7833
-10.5 | -0.7804 | 0.01116 | -0.093 | -69.9283
-10 | -0.7324 | 0.01038 | -0.0852 | -70.5588
-9.5 | -0.6797 | 0.00981 | -0.0783 | -69.2864
-9 | -0.6274 | 0.00934 | -0.0716 | -67.1734
-8.5 | -0.573 | 0.00899 | -0.0655 | -63.7375
-8 | -0.52 | 0.00864 | -0.0594 | -60.1852
-7.5 | -0.466 | 0.00831 | -0.0538 | -56.077
-7 | -0.4137 | 0.00806 | -0.0481 | -51.3275
-6.5 | -0.3584 | 0.00782 | -0.0431 | -45.8312
-6 | -0.3041 | 0.00759 | -0.0382 | -40.0659
-5.5 | -0.2517 | 0.0074 | -0.033 | -34.0135
-5 | -0.1953 | 0.00723 | -0.0288 | -27.0124
-4.5 | -0.1415 | 0.00705 | -0.0243 | -20.0709
-4 | -0.088 | 0.00695 | -0.0198 | -12.6619
-3.5 | -0.0332 | 0.00687 | -0.0157 | -4.8326
-3 | 0.0204 | 0.00682 | -0.0114 | 2.9912
-2.5 | 0.0666 | 0.00684 | -0.0058 | 9.7368
-2 | 0.1243 | 0.00682 | -0.0026 | 18.2258
-1.5 | 0.1837 | 0.00677 | 0.0002 | 27.1344
-1 | 0.2423 | 0.00678 | 0.0031 | 35.7375
-0.5 | 0.3017 | 0.0068 | 0.0058 | 44.3676
0 | 0.3629 | 0.00679 | 0.0081 | 53.4462
0.5 | 0.4224 | 0.00683 | 0.0107 | 61.8448
1 | 0.4818 | 0.00687 | 0.0134 | 70.131
1.5 | 0.543 | 0.00689 | 0.0157 | 78.8099
2 | 0.6021 | 0.00695 | 0.0185 | 86.6331
2.5 | 0.6588 | 0.007 | 0.0217 | 94.1143
3 | 0.6884 | 0.00641 | 0.0301 | 107.3947
3.5 | 0.7267 | 0.00617 | 0.037 | 117.7796
4 | 0.7569 | 0.00608 | 0.0455 | 124.4901
4.5 | 0.7951 | 0.00605 | 0.0525 | 131.4215
5 | 0.8404 | 0.00611 | 0.0582 | 137.545
5.5 | 0.8921 | 0.00628 | 0.0625 | 142.0541
6 | 1.0091 | 0.00649 | 0.0543 | 155.4854
6.5 | 1.091 | 0.0068 | 0.0531 | 160.4412
7 | 1.1605 | 0.00716 | 0.0543 | 162.081
7.5 | 1.2291 | 0.00749 | 0.056 | 164.0988
8 | 1.2897 | 0.00801 | 0.0588 | 161.0112
8.5 | 1.3538 | 0.00847 | 0.0613 | 159.8347
9 | 1.413 | 0.0091 | 0.0644 | 155.2747
9.5 | 1.4664 | 0.00993 | 0.0681 | 147.6737
10 | 1.5243 | 0.01078 | 0.0712 | 141.4007
10.5 | 1.569 | 0.01219 | 0.0753 | 128.7121
11 | 1.6295 | 0.01359 | 0.077 | 119.9043
11.5 | 1.671 | 0.01568 | 0.0801 | 106.5689
12 | 1.6882 | 0.01796 | 0.0866 | 93.9978
12.5 | 1.7255 | 0.02109 | 0.0877 | 81.816
13 | 1.7526 | 0.02491 | 0.0886 | 70.3573
13.5 | 1.7662 | 0.02958 | 0.0892 | 59.7093
14 | 1.7436 | 0.03648 | 0.0892 | 47.7961
14.5 | 1.7179 | 0.04367 | 0.0888 | 39.3382
15 | 1.6378 | 0.05457 | 0.0865 | 30.0128
15.5 | 1.5764 | 0.06466 | 0.0837 | 24.3798
16 | 1.4973 | 0.07663 | 0.0792 | 19.5393
16.5 | 1.4486 | 0.08688 | 0.0749 | 16.6736
17 | 1.404 | 0.09724 | 0.0702 | 14.4385
17.5 | 1.3768 | 0.10652 | 0.0657 | 12.9253
18 | 1.3477 | 0.11621 | 0.0607 | 11.5971
18.5 | 1.3261 | 0.12562 | 0.0555 | 10.5564

## 145. Re 20M Mach 0.00 (1)
BIGFOIL.COM POLAR EXPORT
NACA44119
NACA44119 |  |  |  | Cl Max: | 2.038 | at alpha= | 20 | deg
JavaFoil+Calcfoil stall+Eppler ext transition |  |  |  | L/D Max: | 126.936 | at alpha= | 7.5 | deg
Re: | 20000000 |  |  | Cd Min: | 0.00731 | at alpha= | 5 | deg
Mach: | 0 |  |  | Cl=0 at alpha= | -1.9762 | deg
|  |  |  | @ Cl=0.1, Cd= | 0.0086987
|  |  |  | @ Cl=0.4, Cd= | 0.0085562
|  |  |  | @ Cl=0.6, Cd= | 0.0076484
alpha (deg) | Cl | Cd | Cm | Cl/Cd
-20 | -1.146 | 0.12752 | 0.015 | -8.987
-19.5 | -1.149 | 0.12006 | 0.015 | -9.574
-19 | -1.151 | 0.11284 | 0.016 | -10.204
-18.5 | -1.153 | 0.1052 | 0.016 | -10.957
-18 | -1.157 | 0.09447 | 0.016 | -12.247
-17.5 | -1.23 | 0.04814 | 0.019 | -25.541
-17 | -1.275 | 0.0279 | 0.021 | -45.684
-16.5 | -1.292 | 0.0205 | 0.021 | -63.037
-16 | -1.296 | 0.01689 | 0.022 | -76.75
-15.5 | -1.289 | 0.01512 | 0.022 | -85.238
-15 | -1.273 | 0.01407 | 0.022 | -90.506
-14.5 | -1.252 | 0.01332 | 0.022 | -94.041
-14 | -1.228 | 0.01277 | 0.022 | -96.162
-13.5 | -1.2 | 0.01229 | 0.021 | -97.615
-13 | -1.169 | 0.01187 | 0.021 | -98.481
-12.5 | -1.135 | 0.01153 | 0.021 | -98.454
-12 | -1.099 | 0.01118 | 0.021 | -98.25
-11.5 | -1.059 | 0.01089 | 0.021 | -97.28
-11 | -1.018 | 0.01055 | 0.021 | -96.525
-10.5 | -0.974 | 0.00901 | 0.02 | -108.074
-10 | -0.928 | 0.00939 | 0.02 | -98.902
-9.5 | -0.88 | 0.00916 | 0.02 | -96.102
-9 | -0.83 | 0.00902 | 0.02 | -91.986
-8.5 | -0.778 | 0.00941 | 0.02 | -82.642
-8 | -0.724 | 0.00922 | 0.019 | -78.534
-7.5 | -0.669 | 0.00863 | 0.019 | -77.569
-7 | -0.613 | 0.00911 | 0.019 | -67.32
-6.5 | -0.556 | 0.00895 | 0.019 | -62.085
-6 | -0.497 | 0.0088 | 0.018 | -56.509
-5.5 | -0.438 | 0.00868 | 0.018 | -50.417
-5 | -0.377 | 0.0085 | 0.018 | -44.384
-4.5 | -0.316 | 0.00903 | 0.018 | -35.01
-4 | -0.254 | 0.00893 | 0.017 | -28.505
-3.5 | -0.192 | 0.00887 | 0.017 | -21.688
-3 | -0.13 | 0.00877 | 0.017 | -14.775
-2.5 | -0.067 | 0.00868 | 0.016 | -7.684
-2 | -0.003 | 0.00865 | 0.016 | -0.393
-1.5 | 0.06 | 0.00868 | 0.016 | 6.925
-1 | 0.124 | 0.00871 | 0.016 | 14.186
-0.5 | 0.187 | 0.00867 | 0.015 | 21.559
0 | 0.25 | 0.00868 | 0.015 | 28.812
0.5 | 0.313 | 0.00867 | 0.015 | 36.119
1 | 0.376 | 0.00872 | 0.014 | 43.122
1.5 | 0.439 | 0.00829 | 0.014 | 52.935
2 | 0.501 | 0.00838 | 0.013 | 59.865
2.5 | 0.564 | 0.00784 | 0.013 | 71.9
3 | 0.626 | 0.00751 | 0.013 | 83.301
3.5 | 0.688 | 0.00763 | 0.012 | 90.166
4 | 0.749 | 0.00739 | 0.012 | 101.366
4.5 | 0.811 | 0.00752 | 0.012 | 107.765
5 | 0.871 | 0.00731 | 0.011 | 119.156
5.5 | 0.932 | 0.00818 | 0.011 | 113.924
6 | 0.991 | 0.00839 | 0.01 | 118.205
6.5 | 1.05 | 0.00864 | 0.01 | 121.644
7 | 1.109 | 0.00887 | 0.01 | 124.956
7.5 | 1.166 | 0.00919 | 0.009 | 126.936
8 | 1.223 | 0.00974 | 0.009 | 125.507
8.5 | 1.278 | 0.01015 | 0.008 | 125.968
9 | 1.332 | 0.0106 | 0.008 | 125.747
9.5 | 1.385 | 0.01113 | 0.007 | 124.406
10 | 1.436 | 0.01175 | 0.007 | 122.201
10.5 | 1.486 | 0.01274 | 0.006 | 116.59
11 | 1.533 | 0.01391 | 0.006 | 110.211
11.5 | 1.579 | 0.01493 | 0.006 | 105.768
12 | 1.624 | 0.01612 | 0.005 | 100.734
12.5 | 1.666 | 0.01767 | 0.005 | 94.263
13 | 1.706 | 0.01944 | 0.004 | 87.779
13.5 | 1.745 | 0.02145 | 0.004 | 81.349
14 | 1.781 | 0.02382 | 0.003 | 74.787
14.5 | 1.816 | 0.02645 | 0.003 | 68.641
15 | 1.848 | 0.02936 | 0.002 | 62.938
15.5 | 1.877 | 0.03246 | 0.002 | 57.828
16 | 1.905 | 0.03574 | 0.001 | 53.295
16.5 | 1.93 | 0.03919 | 0.001 | 49.25
17 | 1.953 | 0.04286 | 0.001 | 45.567
17.5 | 1.974 | 0.04659 | 0 | 42.372
18 | 1.992 | 0.05047 | 0 | 39.462
18.5 | 2.007 | 0.05454 | -0.001 | 36.802
19 | 2.021 | 0.05873 | -0.001 | 34.403
19.5 | 2.031 | 0.06313 | -0.001 | 32.17
20 | 2.038 | 0.06762 | -0.002 | 30.133

## 146. Re 20M Mach 0.00 (2)
BIGFOIL.COM POLAR EXPORT
NACA44119
NACA44119 |  |  |  | Cl Max: | 1.8067 | at alpha= | 18 | deg
XFOIL ncrit=9 |  |  |  | L/D Max: | 185.014 | at alpha= | 10.5 | deg
Re: | 20000000 |  |  | Cd Min: | 0.05882 | at alpha= | 20 | deg
Mach: | 0 |  |  | Cl=0 at alpha= | -2.6106 | deg
|  |  |  | @ Cl=0.1, Cd= | 0.0063533
|  |  |  | @ Cl=0.4, Cd= | 0.0062958
|  |  |  | @ Cl=0.6, Cd= | 0.0055924
alpha (deg) | Cl | Cd | Cm | Cl/Cd
-20 | -1.6809 | 0.01701 | -0.0499 | -98.8183
-19.5 | -1.6482 | 0.01604 | -0.0469 | -102.7556
-18.5 | -1.551 | 0.01428 | -0.0466 | -108.6134
-17 | -1.2583 | 0.01238 | -0.0743 | -101.6397
-16.5 | -1.2077 | 0.01189 | -0.0741 | -101.5728
-16 | -1.1694 | 0.01138 | -0.0713 | -102.7592
-15.5 | -1.1319 | 0.01093 | -0.0681 | -103.559
-15 | -1.0953 | 0.01051 | -0.0646 | -104.215
-14.5 | -1.0571 | 0.01018 | -0.0612 | -103.8409
-14 | -1.0204 | 0.00988 | -0.0575 | -103.2794
-13.5 | -0.9802 | 0.0096 | -0.0544 | -102.1042
-13 | -0.9416 | 0.00934 | -0.0508 | -100.8137
-12.5 | -0.9016 | 0.00907 | -0.0475 | -99.4046
-12 | -0.8624 | 0.0088 | -0.0439 | -98
-11.5 | -0.8242 | 0.00854 | -0.0401 | -96.5105
-11 | -0.7823 | 0.00834 | -0.037 | -93.801
-10.5 | -0.7408 | 0.00816 | -0.0337 | -90.7843
-10 | -0.6988 | 0.008 | -0.0305 | -87.35
-9.5 | -0.656 | 0.00777 | -0.0274 | -84.4273
-9 | -0.6134 | 0.00758 | -0.0242 | -80.9235
-8.5 | -0.5713 | 0.00742 | -0.0209 | -76.9946
-8 | -0.5252 | 0.00727 | -0.0184 | -72.2421
-7.5 | -0.4819 | 0.00715 | -0.0153 | -67.3986
-7 | -0.4418 | 0.00706 | -0.0114 | -62.5779
-6.5 | -0.3971 | 0.00698 | -0.0086 | -56.8911
-6 | -0.3483 | 0.00691 | -0.0066 | -50.4052
-5.5 | -0.2987 | 0.00679 | -0.0048 | -43.9912
-5 | -0.2477 | 0.00671 | -0.0033 | -36.9151
-4.5 | -0.1971 | 0.00664 | -0.0017 | -29.6837
-4 | -0.1454 | 0.00656 | -0.0004 | -22.1646
-3.5 | -0.093 | 0.00649 | 0.0008 | -14.3297
-3 | -0.0412 | 0.00646 | 0.0021 | -6.3777
-2.5 | 0.0117 | 0.00641 | 0.0031 | 1.8253
-2 | 0.0652 | 0.00636 | 0.0041 | 10.2516
-1.5 | 0.1175 | 0.00635 | 0.0052 | 18.5039
-1 | 0.1709 | 0.00633 | 0.0061 | 26.9984
-0.5 | 0.2249 | 0.00629 | 0.0068 | 35.7552
0 | 0.2778 | 0.0063 | 0.0078 | 44.0952
0.5 | 0.3308 | 0.00631 | 0.0087 | 52.4247
1 | 0.3848 | 0.00629 | 0.0094 | 61.1765
1.5 | 0.4373 | 0.00631 | 0.0104 | 69.3027
2 | 0.4895 | 0.00634 | 0.0113 | 77.2082
2.5 | 0.5416 | 0.00629 | 0.0123 | 86.1049
3 | 0.572 | 0.00567 | 0.0177 | 100.8818
3.5 | 0.6153 | 0.00555 | 0.0205 | 110.8649
4 | 0.6585 | 0.00539 | 0.0232 | 122.1707
4.5 | 0.7038 | 0.00533 | 0.0255 | 132.045
5 | 0.7464 | 0.00533 | 0.0284 | 140.0375
5.5 | 0.7911 | 0.0053 | 0.0308 | 149.2642
6 | 0.8323 | 0.0053 | 0.0339 | 157.0377
6.5 | 0.8773 | 0.00544 | 0.0361 | 161.2684
7 | 0.9242 | 0.00554 | 0.0379 | 166.8231
7.5 | 0.9599 | 0.00565 | 0.0421 | 169.8938
8 | 0.9967 | 0.00584 | 0.0459 | 170.6678
8.5 | 1.0399 | 0.00597 | 0.0483 | 174.1876
9 | 1.088 | 0.00622 | 0.0494 | 174.9196
9.5 | 1.2389 | 0.00672 | 0.0279 | 184.3601
10 | 1.2916 | 0.00703 | 0.0279 | 183.7269
10.5 | 1.3432 | 0.00726 | 0.0281 | 185.0138
11 | 1.3896 | 0.00766 | 0.0292 | 181.4099
11.5 | 1.4345 | 0.00808 | 0.0304 | 177.5371
12 | 1.4816 | 0.0084 | 0.0312 | 176.381
12.5 | 1.5172 | 0.00896 | 0.034 | 169.3304
13 | 1.5643 | 0.00951 | 0.0342 | 164.49
13.5 | 1.6015 | 0.0102 | 0.0362 | 157.0098
14 | 1.6164 | 0.01116 | 0.042 | 144.8387
14.5 | 1.655 | 0.01224 | 0.0425 | 135.2124
15 | 1.6905 | 0.01351 | 0.0431 | 125.1295
15.5 | 1.7206 | 0.01512 | 0.0438 | 113.7963
16 | 1.7484 | 0.01698 | 0.0443 | 102.9682
16.5 | 1.7717 | 0.01926 | 0.0448 | 91.9886
17 | 1.7833 | 0.02252 | 0.0453 | 79.1874
17.5 | 1.7967 | 0.02587 | 0.0453 | 69.4511
18 | 1.8067 | 0.02958 | 0.0451 | 61.0784
18.5 | 1.7962 | 0.03533 | 0.0447 | 50.8406
19 | 1.7681 | 0.04301 | 0.0438 | 41.109
19.5 | 1.7465 | 0.05036 | 0.0425 | 34.6803
20 | 1.7146 | 0.05882 | 0.0409 | 29.1499

## 147. Re 20M Mach 0.10 (1)
BIGFOIL.COM POLAR EXPORT
NACA44119
NACA44119 |  |  |  | Cl Max: | 2.025 | at alpha= | 20 | deg
JavaFoil+Calcfoil stall+Eppler ext transition |  |  |  | L/D Max: | 126.435 | at alpha= | 7.5 | deg
Re: | 20000000 |  |  | Cd Min: | 0.00736 | at alpha= | 5 | deg
Mach: | 0.1 |  |  | Cl=0 at alpha= | -1.9762 | deg
|  |  |  | @ Cl=0.1, Cd= | 0.0083687
|  |  |  | @ Cl=0.4, Cd= | 0.0086398
|  |  |  | @ Cl=0.6, Cd= | 0.007711
alpha (deg) | Cl | Cd | Cm | Cl/Cd
-20 | -1.11 | 0.13114 | 0.015 | -8.468
-19.5 | -1.116 | 0.12431 | 0.015 | -8.978
-19 | -1.12 | 0.11699 | 0.015 | -9.577
-18.5 | -1.123 | 0.10996 | 0.015 | -10.214
-18 | -1.125 | 0.10249 | 0.016 | -10.976
-17.5 | -1.129 | 0.09273 | 0.016 | -12.17
-17 | -1.202 | 0.0466 | 0.019 | -25.807
-16.5 | -1.251 | 0.02591 | 0.021 | -48.299
-16 | -1.272 | 0.01856 | 0.021 | -68.556
-15.5 | -1.271 | 0.016 | 0.022 | -79.467
-15 | -1.26 | 0.01456 | 0.022 | -86.593
-14.5 | -1.243 | 0.01366 | 0.022 | -90.978
-14 | -1.22 | 0.01303 | 0.022 | -93.655
-13.5 | -1.194 | 0.01247 | 0.021 | -95.787
-13 | -1.165 | 0.01201 | 0.021 | -97.017
-12.5 | -1.133 | 0.01165 | 0.021 | -97.216
-12 | -1.097 | 0.01134 | 0.021 | -96.767
-11.5 | -1.059 | 0.01097 | 0.021 | -96.531
-11 | -1.019 | 0.01066 | 0.021 | -95.549
-10.5 | -0.975 | 0.00909 | 0.021 | -107.336
-10 | -0.93 | 0.00943 | 0.02 | -98.567
-9.5 | -0.882 | 0.00922 | 0.02 | -95.716
-9 | -0.832 | 0.00905 | 0.02 | -91.948
-8.5 | -0.78 | 0.00947 | 0.02 | -82.383
-8 | -0.727 | 0.00888 | 0.02 | -81.814
-7.5 | -0.672 | 0.00868 | 0.019 | -77.41
-7 | -0.615 | 0.00851 | 0.019 | -72.278
-6.5 | -0.558 | 0.00898 | 0.019 | -62.128
-6 | -0.499 | 0.00882 | 0.019 | -56.592
-5.5 | -0.439 | 0.00867 | 0.018 | -50.673
-5 | -0.379 | 0.00852 | 0.018 | -44.496
-4.5 | -0.318 | 0.00844 | 0.018 | -37.621
-4 | -0.256 | 0.00897 | 0.017 | -28.506
-3.5 | -0.193 | 0.00885 | 0.017 | -21.842
-3 | -0.13 | 0.0088 | 0.017 | -14.803
-2.5 | -0.067 | 0.00876 | 0.017 | -7.651
-2 | -0.003 | 0.00873 | 0.016 | -0.391
-1.5 | 0.06 | 0.00865 | 0.016 | 6.979
-1 | 0.124 | 0.0082 | 0.016 | 15.133
-0.5 | 0.188 | 0.00874 | 0.015 | 21.484
0 | 0.251 | 0.0087 | 0.015 | 28.869
0.5 | 0.315 | 0.0087 | 0.015 | 36.176
1 | 0.378 | 0.00879 | 0.014 | 42.993
1.5 | 0.441 | 0.00836 | 0.014 | 52.782
2 | 0.504 | 0.00839 | 0.014 | 60.091
2.5 | 0.567 | 0.00786 | 0.013 | 72.1
3 | 0.629 | 0.00758 | 0.013 | 82.987
3.5 | 0.691 | 0.00769 | 0.012 | 89.824
4 | 0.753 | 0.00742 | 0.012 | 101.433
4.5 | 0.814 | 0.00756 | 0.012 | 107.758
5 | 0.875 | 0.00736 | 0.011 | 118.945
5.5 | 0.936 | 0.00827 | 0.011 | 113.218
6 | 0.996 | 0.00848 | 0.01 | 117.473
6.5 | 1.055 | 0.00869 | 0.01 | 121.399
7 | 1.114 | 0.00894 | 0.01 | 124.5
7.5 | 1.171 | 0.00926 | 0.009 | 126.435
8 | 1.228 | 0.00984 | 0.009 | 124.754
8.5 | 1.283 | 0.01029 | 0.008 | 124.618
9 | 1.337 | 0.01074 | 0.008 | 124.519
9.5 | 1.39 | 0.01129 | 0.007 | 123.049
10 | 1.441 | 0.01195 | 0.007 | 120.593
10.5 | 1.49 | 0.01297 | 0.006 | 114.828
11 | 1.537 | 0.01419 | 0.006 | 108.333
11.5 | 1.583 | 0.01528 | 0.006 | 103.573
12 | 1.627 | 0.01653 | 0.005 | 98.409
12.5 | 1.669 | 0.01815 | 0.005 | 91.937
13 | 1.709 | 0.02001 | 0.004 | 85.41
13.5 | 1.747 | 0.02211 | 0.004 | 79.024
14 | 1.783 | 0.02458 | 0.003 | 72.56
14.5 | 1.817 | 0.02734 | 0.003 | 66.469
15 | 1.848 | 0.03035 | 0.002 | 60.903
15.5 | 1.878 | 0.03354 | 0.002 | 55.989
16 | 1.904 | 0.03693 | 0.001 | 51.562
16.5 | 1.929 | 0.04053 | 0.001 | 47.592
17 | 1.951 | 0.0443 | 0.001 | 44.029
17.5 | 1.97 | 0.04816 | 0 | 40.911
18 | 1.987 | 0.05215 | 0 | 38.096
18.5 | 2 | 0.0564 | -0.001 | 35.467
19 | 2.012 | 0.06068 | -0.001 | 33.16
19.5 | 2.02 | 0.06525 | -0.001 | 30.963
20 | 2.025 | 0.06986 | -0.002 | 28.988

## 148. Re 20M Mach 0.10 (2)
BIGFOIL.COM POLAR EXPORT
NACA44119
NACA44119 |  |  |  | Cl Max: | 1.8006 | at alpha= | 18 | deg
XFOIL ncrit=9 |  |  |  | L/D Max: | 184.447 | at alpha= | 10.5 | deg
Re: | 20000000 |  |  | Cd Min: | 0.06342 | at alpha= | 20 | deg
Mach: | 0.1 |  |  | Cl=0 at alpha= | -2.6222 | deg
|  |  |  | @ Cl=0.1, Cd= | 0.0063637
|  |  |  | @ Cl=0.4, Cd= | 0.0063069
|  |  |  | @ Cl=0.6, Cd= | 0.0057604
alpha (deg) | Cl | Cd | Cm | Cl/Cd
-17 | -1.2731 | 0.01265 | -0.076 | -100.6403
-16.5 | -1.2142 | 0.01215 | -0.0771 | -99.9342
-16 | -1.1752 | 0.01162 | -0.0742 | -101.136
-15.5 | -1.1359 | 0.01116 | -0.0711 | -101.7832
-15 | -1.1003 | 0.01068 | -0.0673 | -103.0243
-14.5 | -1.0613 | 0.01033 | -0.0639 | -102.7396
-14 | -1.0241 | 0.01 | -0.06 | -102.41
-13.5 | -0.9839 | 0.0097 | -0.0567 | -101.433
-13 | -0.9437 | 0.00944 | -0.0533 | -99.9682
-12.5 | -0.9043 | 0.00917 | -0.0496 | -98.615
-12 | -0.8639 | 0.00889 | -0.0461 | -97.1766
-11.5 | -0.826 | 0.00862 | -0.0421 | -95.8237
-11 | -0.7842 | 0.0084 | -0.0388 | -93.3571
-10.5 | -0.7417 | 0.00821 | -0.0355 | -90.341
-10 | -0.7003 | 0.00804 | -0.032 | -87.102
-9.5 | -0.6568 | 0.00783 | -0.0289 | -83.8825
-9 | -0.6133 | 0.00763 | -0.0258 | -80.3801
-8.5 | -0.5714 | 0.00746 | -0.0223 | -76.5952
-8 | -0.5254 | 0.0073 | -0.0196 | -71.9726
-7.5 | -0.4809 | 0.00717 | -0.0166 | -67.0711
-7 | -0.4386 | 0.00706 | -0.0131 | -62.1246
-6.5 | -0.3972 | 0.00699 | -0.0094 | -56.824
-6 | -0.3484 | 0.00692 | -0.0073 | -50.3468
-5.5 | -0.2986 | 0.0068 | -0.0054 | -43.9118
-5 | -0.2476 | 0.00672 | -0.0038 | -36.8452
-4.5 | -0.1967 | 0.00665 | -0.0022 | -29.5789
-4 | -0.1448 | 0.00657 | -0.0008 | -22.0396
-3.5 | -0.0922 | 0.0065 | 0.0005 | -14.1846
-3 | -0.0402 | 0.00647 | 0.0019 | -6.2133
-2.5 | 0.013 | 0.00642 | 0.0029 | 2.0249
-2 | 0.0666 | 0.00637 | 0.0039 | 10.4553
-1.5 | 0.1192 | 0.00636 | 0.0051 | 18.7421
-1 | 0.1729 | 0.00633 | 0.006 | 27.3144
-0.5 | 0.2272 | 0.0063 | 0.0068 | 36.0635
0 | 0.2802 | 0.00632 | 0.0078 | 44.3354
0.5 | 0.3336 | 0.00632 | 0.0087 | 52.7848
1 | 0.3879 | 0.0063 | 0.0095 | 61.5714
1.5 | 0.4405 | 0.00633 | 0.0105 | 69.5893
2 | 0.4932 | 0.00635 | 0.0115 | 77.6693
2.5 | 0.5456 | 0.0063 | 0.0125 | 86.6032
3.5 | 0.6192 | 0.00557 | 0.0208 | 111.167
4 | 0.6626 | 0.0054 | 0.0237 | 122.7037
4.5 | 0.7078 | 0.00536 | 0.0261 | 132.0522
5 | 0.7506 | 0.00535 | 0.029 | 140.2991
5.5 | 0.7957 | 0.00532 | 0.0314 | 149.5677
6 | 0.8365 | 0.00533 | 0.0347 | 156.9418
6.5 | 0.8817 | 0.00547 | 0.0371 | 161.1883
7 | 0.9273 | 0.00555 | 0.0392 | 167.0811
7.5 | 0.9622 | 0.00568 | 0.0437 | 169.4014
8 | 1.0008 | 0.00587 | 0.0472 | 170.494
8.5 | 1.0444 | 0.00601 | 0.0497 | 173.777
9 | 1.1918 | 0.00653 | 0.0292 | 182.5115
9.5 | 1.2477 | 0.00677 | 0.0288 | 184.2984
10 | 1.3003 | 0.00709 | 0.0289 | 183.3992
10.5 | 1.352 | 0.00733 | 0.0293 | 184.4475
11 | 1.3985 | 0.00774 | 0.0305 | 180.6848
11.5 | 1.4432 | 0.00816 | 0.0319 | 176.8627
12 | 1.491 | 0.00851 | 0.0327 | 175.2056
12.5 | 1.5275 | 0.0091 | 0.0354 | 167.8571
13 | 1.5743 | 0.00967 | 0.0358 | 162.8025
13.5 | 1.6093 | 0.01041 | 0.0383 | 154.5917
14 | 1.6265 | 0.01143 | 0.0437 | 142.301
14.5 | 1.6644 | 0.01258 | 0.0443 | 132.3052
15 | 1.6995 | 0.01394 | 0.0449 | 121.9154
15.5 | 1.7293 | 0.01566 | 0.0457 | 110.4278
16 | 1.7552 | 0.01774 | 0.0463 | 98.9402
16.5 | 1.7799 | 0.02004 | 0.0465 | 88.8174
17 | 1.7851 | 0.0239 | 0.0472 | 74.6904
17.5 | 1.7965 | 0.02749 | 0.0471 | 65.351
18 | 1.8006 | 0.03188 | 0.0468 | 56.4806
18.5 | 1.7835 | 0.03838 | 0.0462 | 46.4695
19 | 1.75 | 0.04665 | 0.0452 | 37.5134
19.5 | 1.7269 | 0.0543 | 0.0436 | 31.8029
20 | 1.6904 | 0.06342 | 0.0417 | 26.6541

## 149. Re 20M Mach 0.25 (1)
BIGFOIL.COM POLAR EXPORT
NACA44119
NACA44119 |  |  |  | Cl Max: | 1.943 | at alpha= | 18.5 | deg
JavaFoil+Calcfoil stall+Eppler ext transition |  |  |  | L/D Max: | 122.447 | at alpha= | 8 | deg
Re: | 20000000 |  |  | Cd Min: | 0.00704 | at alpha= | 3 | deg
Mach: | 0.25 |  |  | Cl=0 at alpha= | -1.9697 | deg
|  |  |  | @ Cl=0.1, Cd= | 0.0083625
|  |  |  | @ Cl=0.4, Cd= | 0.0085618
|  |  |  | @ Cl=0.6, Cd= | 0.0071877
alpha (deg) | Cl | Cd | Cm | Cl/Cd
-19 | -0.874 | 0.13688 | 0.014 | -6.383
-18.5 | -0.9 | 0.12947 | 0.014 | -6.95
-18 | -0.923 | 0.12229 | 0.014 | -7.548
-17.5 | -0.943 | 0.11491 | 0.015 | -8.205
-17 | -0.959 | 0.10818 | 0.015 | -8.867
-16.5 | -0.972 | 0.10128 | 0.015 | -9.601
-16 | -0.982 | 0.09443 | 0.015 | -10.403
-15.5 | -0.989 | 0.08759 | 0.015 | -11.295
-15 | -0.995 | 0.07883 | 0.016 | -12.616
-14.5 | -1.115 | 0.02398 | 0.021 | -46.492
-14 | -1.145 | 0.01603 | 0.022 | -71.438
-13.5 | -1.141 | 0.01428 | 0.022 | -79.851
-13 | -1.127 | 0.01303 | 0.022 | -86.491
-12.5 | -1.106 | 0.01235 | 0.022 | -89.499
-12 | -1.08 | 0.01215 | 0.022 | -88.834
-11.5 | -1.049 | 0.01168 | 0.021 | -89.816
-11 | -1.015 | 0.01095 | 0.021 | -92.699
-10.5 | -0.976 | 0.01055 | 0.021 | -92.572
-10 | -0.935 | 0.00888 | 0.021 | -105.233
-9.5 | -0.89 | 0.00863 | 0.021 | -103.131
-9 | -0.842 | 0.00899 | 0.021 | -93.684
-8.5 | -0.792 | 0.00874 | 0.02 | -90.58
-8 | -0.739 | 0.00855 | 0.02 | -86.451
-7.5 | -0.684 | 0.00899 | 0.02 | -76.101
-7 | -0.628 | 0.00873 | 0.02 | -71.932
-6.5 | -0.57 | 0.00859 | 0.019 | -66.32
-6 | -0.511 | 0.00906 | 0.019 | -56.336
-5.5 | -0.45 | 0.00889 | 0.019 | -50.602
-5 | -0.388 | 0.00878 | 0.019 | -44.197
-4.5 | -0.326 | 0.00863 | 0.018 | -37.736
-4 | -0.262 | 0.00856 | 0.018 | -30.64
-3.5 | -0.198 | 0.00907 | 0.018 | -21.864
-3 | -0.134 | 0.00899 | 0.017 | -14.871
-2.5 | -0.069 | 0.00889 | 0.017 | -7.732
-2 | -0.004 | 0.00844 | 0.017 | -0.415
-1.5 | 0.062 | 0.00838 | 0.016 | 7.398
-1 | 0.127 | 0.00835 | 0.016 | 15.275
-0.5 | 0.193 | 0.00839 | 0.016 | 22.992
0 | 0.258 | 0.00892 | 0.015 | 28.932
0.5 | 0.323 | 0.00854 | 0.015 | 37.813
1 | 0.388 | 0.00856 | 0.015 | 45.316
1.5 | 0.453 | 0.00857 | 0.014 | 52.796
2 | 0.517 | 0.0082 | 0.014 | 63.058
2.5 | 0.581 | 0.00725 | 0.014 | 80.183
3 | 0.645 | 0.00704 | 0.013 | 91.613
3.5 | 0.709 | 0.00753 | 0.013 | 94.122
4 | 0.772 | 0.00731 | 0.012 | 105.621
4.5 | 0.835 | 0.0082 | 0.012 | 101.804
5 | 0.897 | 0.00835 | 0.012 | 107.424
5.5 | 0.958 | 0.00856 | 0.011 | 112.005
6 | 1.019 | 0.00881 | 0.011 | 115.706
6.5 | 1.079 | 0.0091 | 0.01 | 118.615
7 | 1.138 | 0.0094 | 0.01 | 121.051
7.5 | 1.196 | 0.00979 | 0.009 | 122.17
8 | 1.253 | 0.01023 | 0.009 | 122.447
8.5 | 1.308 | 0.011 | 0.008 | 118.894
9 | 1.361 | 0.01161 | 0.008 | 117.235
9.5 | 1.413 | 0.01232 | 0.008 | 114.632
10 | 1.463 | 0.0132 | 0.007 | 110.789
10.5 | 1.51 | 0.01453 | 0.007 | 103.922
11 | 1.556 | 0.01602 | 0.006 | 97.157
11.5 | 1.6 | 0.01751 | 0.006 | 91.384
12 | 1.643 | 0.01918 | 0.005 | 85.648
12.5 | 1.682 | 0.02122 | 0.005 | 79.299
13 | 1.72 | 0.0236 | 0.004 | 72.884
13.5 | 1.756 | 0.02632 | 0.004 | 66.729
14 | 1.79 | 0.02932 | 0.003 | 61.047
14.5 | 1.82 | 0.03272 | 0.003 | 55.631
15 | 1.848 | 0.0364 | 0.002 | 50.767
15.5 | 1.872 | 0.0403 | 0.002 | 46.459
16 | 1.893 | 0.04445 | 0.001 | 42.588
16.5 | 1.911 | 0.04875 | 0.001 | 39.199
17 | 1.925 | 0.05326 | 0.001 | 36.142
17.5 | 1.936 | 0.05788 | 0 | 33.442
18 | 1.941 | 0.06283 | 0 | 30.895
18.5 | 1.943 | 0.06787 | -0.001 | 28.627
19 | 1.941 | 0.07322 | -0.001 | 26.505
19.5 | 1.934 | 0.0787 | -0.002 | 24.572
20 | 1.921 | 0.08447 | -0.002 | 22.738

## 150. Re 20M Mach 0.25 (2)
BIGFOIL.COM POLAR EXPORT
NACA44119
NACA44119 |  |  |  | Cl Max: | 1.0384 | at alpha= | 8 | deg
XFOIL ncrit=9 |  |  |  | L/D Max: | 169.951 | at alpha= | 8 | deg
Re: | 20000000 |  |  | Cd Min: | 0.02233 | at alpha= | -20 | deg
Mach: | 0.25 |  |  | Cl=0 at alpha= | -2.6873 | deg
|  |  |  | @ Cl=0.1, Cd= | 0.0064253
|  |  |  | @ Cl=0.4, Cd= | 0.00637
|  |  |  | @ Cl=0.6, Cd= | 0.005817
alpha (deg) | Cl | Cd | Cm | Cl/Cd
-20 | -1.7432 | 0.02233 | -0.0809 | -78.0654
-19.5 | -1.7115 | 0.02072 | -0.0769 | -82.6014
-19 | -1.6771 | 0.01931 | -0.0728 | -86.8514
-18.5 | -1.6172 | 0.01799 | -0.0726 | -89.8944
-16.5 | -1.2647 | 0.01367 | -0.092 | -92.5165
-16 | -1.2144 | 0.01295 | -0.0899 | -93.7761
-15.5 | -1.1681 | 0.01237 | -0.0868 | -94.4301
-15 | -1.1251 | 0.01185 | -0.0831 | -94.9451
-14.5 | -1.0838 | 0.01134 | -0.079 | -95.5732
-14 | -1.0439 | 0.01087 | -0.0746 | -96.035
-13.5 | -1.002 | 0.01045 | -0.0704 | -95.8852
-13 | -0.962 | 0.01002 | -0.0659 | -96.008
-12.5 | -0.9197 | 0.00968 | -0.0618 | -95.0103
-12 | -0.8761 | 0.00938 | -0.0578 | -93.4009
-11.5 | -0.8352 | 0.00911 | -0.0533 | -91.6795
-11 | -0.7918 | 0.00882 | -0.0493 | -89.7732
-10.5 | -0.7505 | 0.00852 | -0.045 | -88.0869
-10 | -0.7058 | 0.00832 | -0.0412 | -84.8317
-9.5 | -0.6604 | 0.00812 | -0.0375 | -81.33
-9 | -0.6163 | 0.0079 | -0.0337 | -78.0127
-8.5 | -0.5708 | 0.00768 | -0.0301 | -74.3229
-8 | -0.5244 | 0.00748 | -0.0267 | -70.107
-7.5 | -0.4789 | 0.00732 | -0.0232 | -65.4235
-7 | -0.4314 | 0.00714 | -0.02 | -60.4202
-6.5 | -0.3852 | 0.00701 | -0.0167 | -54.9501
-6 | -0.3405 | 0.00695 | -0.013 | -48.9928
-5.5 | -0.2965 | 0.00688 | -0.0092 | -43.0959
-5 | -0.2461 | 0.00679 | -0.0068 | -36.2445
-4.5 | -0.1937 | 0.00672 | -0.0048 | -28.8244
-4 | -0.1408 | 0.00662 | -0.003 | -21.2689
-3.5 | -0.0875 | 0.00657 | -0.0013 | -13.3181
-3 | -0.0344 | 0.00652 | 0.0004 | -5.2761
-2.5 | 0.0206 | 0.00647 | 0.0017 | 3.1839
-2 | 0.0748 | 0.00643 | 0.0031 | 11.633
-1.5 | 0.129 | 0.00642 | 0.0045 | 20.0935
-1 | 0.1845 | 0.00638 | 0.0056 | 28.9185
-0.5 | 0.2397 | 0.00636 | 0.0067 | 37.6887
0 | 0.2939 | 0.00638 | 0.008 | 46.0658
0.5 | 0.3494 | 0.00637 | 0.009 | 54.8509
1 | 0.4049 | 0.00637 | 0.01 | 63.5636
1.5 | 0.4586 | 0.00642 | 0.0113 | 71.433
2 | 0.5135 | 0.00642 | 0.0124 | 79.9844
2.5 | 0.5669 | 0.00639 | 0.0137 | 88.7167
3 | 0.5966 | 0.00583 | 0.0198 | 102.3328
3.5 | 0.6411 | 0.00566 | 0.023 | 113.2686
4 | 0.6853 | 0.00549 | 0.0262 | 124.827
4.5 | 0.7294 | 0.00548 | 0.0294 | 133.1022
5 | 0.7739 | 0.00546 | 0.0326 | 141.7399
5.5 | 0.8203 | 0.00545 | 0.0354 | 150.5138
6 | 0.8589 | 0.00549 | 0.0397 | 156.4481
6.5 | 0.8976 | 0.00558 | 0.0441 | 160.8602
7 | 0.9415 | 0.00569 | 0.0474 | 165.4657
7.5 | 0.9849 | 0.0059 | 0.0506 | 166.9322
8 | 1.0384 | 0.00611 | 0.0516 | 169.9509

## 151. Re 20M Mach 0.50 (1)
BIGFOIL.COM POLAR EXPORT
NACA44119
NACA44119 |  |  |  | Cl Max: | 1.613 | at alpha= | 12.5 | deg
JavaFoil+Calcfoil stall+Eppler ext transition |  |  |  | L/D Max: | 101.857 | at alpha= | 5.5 | deg
Re: | 20000000 |  |  | Cd Min: | 0.0078 | at alpha= | 1 | deg
Mach: | 0.5 |  |  | Cl=0 at alpha= | -1.9726 | deg
|  |  |  | @ Cl=0.1, Cd= | 0.0080556
|  |  |  | @ Cl=0.4, Cd= | 0.0079119
|  |  |  | @ Cl=0.6, Cd= | 0.0087856
alpha (deg) | Cl | Cd | Cm | Cl/Cd
-20 | -1.024 | 0.16899 | 0.016 | -6.062
-19.5 | -0.994 | 0.18448 | 0.016 | -5.386
-19 | -0.967 | 0.17194 | 0.016 | -5.621
-18.5 | -0.94 | 0.15464 | 0.016 | -6.081
-18 | -0.914 | 0.13876 | 0.016 | -6.589
-17.5 | -0.883 | 0.15269 | 0.015 | -5.781
-17 | -0.856 | 0.13562 | 0.015 | -6.315
-16.5 | -0.83 | 0.12341 | 0.016 | -6.724
-16 | -0.799 | 0.13144 | 0.015 | -6.076
-15.5 | -0.772 | 0.11634 | 0.015 | -6.636
-15 | -0.745 | 0.10591 | 0.015 | -7.038
-14.5 | -0.714 | 0.11282 | 0.014 | -6.332
-14 | -0.688 | 0.09751 | 0.015 | -7.056
-13.5 | -0.657 | 0.10308 | 0.014 | -6.377
-13 | -0.63 | 0.09165 | 0.014 | -6.879
-12.5 | -0.605 | 0.07867 | 0.015 | -7.689
-12 | -0.574 | 0.07963 | 0.014 | -7.21
-11.5 | -0.552 | 0.06508 | 0.015 | -8.483
-11 | -0.52 | 0.06604 | 0.014 | -7.876
-10.5 | -0.491 | 0.06529 | 0.014 | -7.513
-10 | -0.465 | 0.05811 | 0.014 | -7.993
-9.5 | -0.435 | 0.05742 | 0.014 | -7.569
-9 | -0.546 | 0.05392 | 0.014 | -10.123
-8.5 | -0.729 | 0.01228 | 0.022 | -59.356
-8 | -0.729 | 0.01104 | 0.022 | -66.022
-7.5 | -0.701 | 0.01053 | 0.022 | -66.564
-7 | -0.659 | 0.00846 | 0.022 | -77.855
-6.5 | -0.608 | 0.00822 | 0.022 | -74.008
-6 | -0.551 | 0.0085 | 0.021 | -64.882
-5.5 | -0.49 | 0.00829 | 0.021 | -59.136
-5 | -0.425 | 0.00816 | 0.021 | -52.131
-4.5 | -0.359 | 0.00851 | 0.02 | -42.146
-4 | -0.29 | 0.0084 | 0.02 | -34.5
-3.5 | -0.22 | 0.00831 | 0.02 | -26.449
-3 | -0.149 | 0.00786 | 0.019 | -18.905
-2.5 | -0.077 | 0.0083 | 0.019 | -9.217
-2 | -0.004 | 0.00825 | 0.019 | -0.473
-1.5 | 0.069 | 0.0082 | 0.018 | 8.426
-1 | 0.142 | 0.00786 | 0.018 | 18.067
-0.5 | 0.215 | 0.00788 | 0.018 | 27.26
0 | 0.287 | 0.00835 | 0.017 | 34.399
0.5 | 0.359 | 0.00806 | 0.017 | 44.549
1 | 0.431 | 0.0078 | 0.016 | 55.288
1.5 | 0.502 | 0.00862 | 0.016 | 58.307
2 | 0.573 | 0.00874 | 0.015 | 65.569
2.5 | 0.644 | 0.00886 | 0.015 | 72.677
3 | 0.713 | 0.00845 | 0.015 | 84.473
3.5 | 0.782 | 0.00872 | 0.014 | 89.75
4 | 0.85 | 0.00904 | 0.014 | 94.059
4.5 | 0.917 | 0.00938 | 0.013 | 97.728
5 | 0.982 | 0.0098 | 0.013 | 100.135
5.5 | 1.045 | 0.01026 | 0.012 | 101.857
6 | 1.107 | 0.01091 | 0.012 | 101.409
6.5 | 1.166 | 0.01163 | 0.011 | 100.203
7 | 1.223 | 0.01252 | 0.011 | 97.618
7.5 | 1.276 | 0.01388 | 0.01 | 91.953
8 | 1.328 | 0.01514 | 0.01 | 87.707
8.5 | 1.375 | 0.0169 | 0.009 | 81.35
9 | 1.42 | 0.01882 | 0.009 | 75.455
9.5 | 1.461 | 0.02133 | 0.008 | 68.499
10 | 1.499 | 0.02403 | 0.007 | 62.404
10.5 | 1.533 | 0.02749 | 0.007 | 55.77
11 | 1.563 | 0.03143 | 0.006 | 49.723
11.5 | 1.586 | 0.03648 | 0.006 | 43.486
12 | 1.604 | 0.04169 | 0.005 | 38.474
12.5 | 1.613 | 0.04759 | 0.005 | 33.886
13 | 1.609 | 0.05493 | 0.004 | 29.282
13.5 | 1.585 | 0.06396 | 0.004 | 24.786
14 | 1.527 | 0.07547 | 0.003 | 20.23
14.5 | 1.356 | 0.09299 | 0.003 | 14.586
15 | 1.019 | 0.13788 | 0.002 | 7.392
15.5 | 1.038 | 0.16632 | 0.002 | 6.243
16 | 1.063 | 0.18892 | 0.001 | 5.628
16.5 | 1.09 | 0.20796 | 0.001 | 5.244
17 | 1.119 | 0.22188 | 0.001 | 5.045
17.5 | 1.148 | 0.23554 | 0 | 4.874

## 152. Re 20M Mach 0.50 (2)
BIGFOIL.COM POLAR EXPORT
NACA44119
NACA44119 |  |  |  | Cl Max: | 0.976 | at alpha= | 6 | deg
XFOIL ncrit=9 |  |  |  | L/D Max: | 153.701 | at alpha= | 6 | deg
Re: | 20000000 |  |  | Cd Min: | 0.10435 | at alpha= | -16.5 | deg
Mach: | 0.5 |  |  | Cl=0 at alpha= | -3.157 | deg
|  |  |  | @ Cl=0.1, Cd= | 0.0067193
|  |  |  | @ Cl=0.4, Cd= | 0.0067119
|  |  |  | @ Cl=0.6, Cd= | 0.0068574
alpha (deg) | Cl | Cd | Cm | Cl/Cd
-16.5 | -0.5711 | 0.10435 | -0.0841 | -5.4729
-16 | -0.5991 | 0.09172 | -0.095 | -6.5318
-15.5 | -0.6234 | 0.07899 | -0.107 | -7.8921
-15 | -0.6342 | 0.06617 | -0.1195 | -9.5844
-14.5 | -0.6472 | 0.05473 | -0.1312 | -11.8253
-14 | -0.6691 | 0.04541 | -0.1384 | -14.7346
-13.5 | -0.6972 | 0.03782 | -0.1407 | -18.4347
-13 | -0.732 | 0.03149 | -0.1381 | -23.2455
-12.5 | -0.773 | 0.02581 | -0.1314 | -29.9496
-12 | -0.8155 | 0.02041 | -0.1215 | -39.9559
-11.5 | -0.8454 | 0.01551 | -0.1102 | -54.5068
-11 | -0.8303 | 0.0123 | -0.1006 | -67.5041
-10.5 | -0.7879 | 0.01088 | -0.0922 | -72.4173
-10 | -0.7392 | 0.01014 | -0.0844 | -72.8994
-9.5 | -0.6858 | 0.00961 | -0.0776 | -71.3632
-9 | -0.6329 | 0.00916 | -0.0709 | -69.0939
-8.5 | -0.5783 | 0.00882 | -0.0648 | -65.5669
-8 | -0.5249 | 0.00848 | -0.0587 | -61.8986
-7.5 | -0.4702 | 0.00818 | -0.0532 | -57.4817
-7 | -0.4184 | 0.00792 | -0.0473 | -52.8283
-6.5 | -0.3623 | 0.00767 | -0.0425 | -47.236
-6 | -0.3081 | 0.00748 | -0.0375 | -41.1898
-5.5 | -0.2552 | 0.00728 | -0.0324 | -35.0549
-5 | -0.1985 | 0.0071 | -0.0282 | -27.9577
-4.5 | -0.1452 | 0.00694 | -0.0236 | -20.9222
-4 | -0.0913 | 0.00684 | -0.0192 | -13.348
-3.5 | -0.0356 | 0.00676 | -0.0152 | -5.2663
-3 | 0.0163 | 0.00673 | -0.0106 | 2.422
-2.5 | 0.0639 | 0.00675 | -0.0053 | 9.4667
-2 | 0.1227 | 0.0067 | -0.0023 | 18.3134
-1.5 | 0.182 | 0.00667 | 0.0006 | 27.2864
-1 | 0.2407 | 0.00669 | 0.0034 | 35.9791
-0.5 | 0.3013 | 0.00668 | 0.0059 | 45.1048
0 | 0.3622 | 0.00668 | 0.0083 | 54.2216
0.5 | 0.4215 | 0.00673 | 0.0109 | 62.63
1 | 0.4824 | 0.00676 | 0.0133 | 71.3609
1.5 | 0.5434 | 0.00678 | 0.0157 | 80.1475
2 | 0.6019 | 0.00686 | 0.0185 | 87.7405
2.5 | 0.6608 | 0.00689 | 0.0214 | 95.9071
3.5 | 0.7331 | 0.00619 | 0.0358 | 118.433
4 | 0.7681 | 0.00608 | 0.0434 | 126.3322
4.5 | 0.8037 | 0.00599 | 0.051 | 134.1736
5 | 0.8463 | 0.00608 | 0.0572 | 139.1941
5.5 | 0.8949 | 0.00623 | 0.0621 | 143.6437
6 | 0.976 | 0.00635 | 0.0608 | 153.7008