## index
index | Re | Mach | Datasource
1 | 50000 | 0 | JavaFoil+Calcfoil stall+Eppler ext transition
2 | 50000 | 0 | XFOIL ncrit=9
3 | 50000 | 0.1 | JavaFoil+Calcfoil stall+Eppler ext transition
4 | 50000 | 0.1 | XFOIL ncrit=9
5 | 50000 | 0.25 | JavaFoil+Calcfoil stall+Eppler ext transition
6 | 50000 | 0.25 | XFOIL ncrit=9
7 | 50000 | 0.5 | JavaFoil+Calcfoil stall+Eppler ext transition
8 | 50000 | 0.5 | XFOIL ncrit=9
9 | 100000 | 0 | JavaFoil+Calcfoil stall+Eppler ext transition
10 | 100000 | 0 | XFOIL ncrit=9
11 | 100000 | 0.1 | JavaFoil+Calcfoil stall+Eppler ext transition
12 | 100000 | 0.1 | XFOIL ncrit=9
13 | 100000 | 0.25 | JavaFoil+Calcfoil stall+Eppler ext transition
14 | 100000 | 0.25 | XFOIL ncrit=9
15 | 100000 | 0.5 | JavaFoil+Calcfoil stall+Eppler ext transition
16 | 100000 | 0.5 | XFOIL ncrit=9
17 | 250000 | 0 | JavaFoil+Calcfoil stall+Eppler ext transition
18 | 250000 | 0 | XFOIL ncrit=9
19 | 250000 | 0.1 | JavaFoil+Calcfoil stall+Eppler ext transition
20 | 250000 | 0.1 | XFOIL ncrit=9
21 | 250000 | 0.25 | JavaFoil+Calcfoil stall+Eppler ext transition
22 | 250000 | 0.25 | XFOIL ncrit=9
23 | 250000 | 0.5 | JavaFoil+Calcfoil stall+Eppler ext transition
24 | 250000 | 0.5 | XFOIL ncrit=9
25 | 500000 | 0 | JavaFoil+Calcfoil stall+Eppler ext transition
26 | 500000 | 0 | XFOIL ncrit=9
27 | 500000 | 0.1 | JavaFoil+Calcfoil stall+Eppler ext transition
28 | 500000 | 0.1 | XFOIL ncrit=9
29 | 500000 | 0.25 | JavaFoil+Calcfoil stall+Eppler ext transition
30 | 500000 | 0.25 | XFOIL ncrit=9
31 | 500000 | 0.5 | JavaFoil+Calcfoil stall+Eppler ext transition
32 | 500000 | 0.5 | XFOIL ncrit=9
33 | 750000 | 0 | JavaFoil+Calcfoil stall+Eppler ext transition
34 | 750000 | 0 | XFOIL ncrit=9
35 | 750000 | 0.1 | JavaFoil+Calcfoil stall+Eppler ext transition
36 | 750000 | 0.1 | XFOIL ncrit=9
37 | 750000 | 0.25 | JavaFoil+Calcfoil stall+Eppler ext transition
38 | 750000 | 0.25 | XFOIL ncrit=9
39 | 750000 | 0.5 | JavaFoil+Calcfoil stall+Eppler ext transition
40 | 750000 | 0.5 | XFOIL ncrit=9
41 | 1000000 | 0 | JavaFoil+Calcfoil stall+Eppler ext transition
42 | 1000000 | 0 | XFOIL ncrit=9
43 | 1000000 | 0.1 | JavaFoil+Calcfoil stall+Eppler ext transition
44 | 1000000 | 0.1 | XFOIL ncrit=9
45 | 1000000 | 0.25 | JavaFoil+Calcfoil stall+Eppler ext transition
46 | 1000000 | 0.25 | XFOIL ncrit=9
47 | 1000000 | 0.5 | JavaFoil+Calcfoil stall+Eppler ext transition
48 | 1000000 | 0.5 | XFOIL ncrit=9
49 | 2000000 | 0 | JavaFoil+Calcfoil stall+Eppler ext transition
50 | 2000000 | 0 | XFOIL ncrit=9
51 | 2000000 | 0.1 | JavaFoil+Calcfoil stall+Eppler ext transition
52 | 2000000 | 0.1 | XFOIL ncrit=9
53 | 2000000 | 0.25 | JavaFoil+Calcfoil stall+Eppler ext transition
54 | 2000000 | 0.25 | XFOIL ncrit=9
55 | 2000000 | 0.5 | JavaFoil+Calcfoil stall+Eppler ext transition
56 | 2000000 | 0.5 | XFOIL ncrit=9
57 | 3000000 | 0 | JavaFoil+Calcfoil stall+Eppler ext transition
58 | 3000000 | 0 | XFOIL ncrit=9
59 | 3000000 | 0.1 | JavaFoil+Calcfoil stall+Eppler ext transition
60 | 3000000 | 0.1 | XFOIL ncrit=9
61 | 3000000 | 0.25 | JavaFoil+Calcfoil stall+Eppler ext transition
62 | 3000000 | 0.25 | XFOIL ncrit=9
63 | 3000000 | 0.5 | JavaFoil+Calcfoil stall+Eppler ext transition
64 | 3000000 | 0.5 | XFOIL ncrit=9
65 | 4000000 | 0 | JavaFoil+Calcfoil stall+Eppler ext transition
66 | 4000000 | 0 | XFOIL ncrit=9
67 | 4000000 | 0.1 | JavaFoil+Calcfoil stall+Eppler ext transition
68 | 4000000 | 0.1 | XFOIL ncrit=9
69 | 4000000 | 0.25 | JavaFoil+Calcfoil stall+Eppler ext transition
70 | 4000000 | 0.25 | XFOIL ncrit=9
71 | 4000000 | 0.5 | JavaFoil+Calcfoil stall+Eppler ext transition
72 | 4000000 | 0.5 | XFOIL ncrit=9
73 | 5000000 | 0 | JavaFoil+Calcfoil stall+Eppler ext transition
74 | 5000000 | 0 | XFOIL ncrit=9
75 | 5000000 | 0.1 | JavaFoil+Calcfoil stall+Eppler ext transition
76 | 5000000 | 0.1 | XFOIL ncrit=9
77 | 5000000 | 0.25 | JavaFoil+Calcfoil stall+Eppler ext transition
78 | 5000000 | 0.25 | XFOIL ncrit=9
79 | 5000000 | 0.5 | JavaFoil+Calcfoil stall+Eppler ext transition
80 | 5000000 | 0.5 | XFOIL ncrit=9
81 | 6000000 | 0 | JavaFoil+Calcfoil stall+Eppler ext transition
82 | 6000000 | 0 | XFOIL ncrit=9
83 | 6000000 | 0.1 | JavaFoil+Calcfoil stall+Eppler ext transition
84 | 6000000 | 0.1 | XFOIL ncrit=9
85 | 6000000 | 0.25 | JavaFoil+Calcfoil stall+Eppler ext transition
86 | 6000000 | 0.25 | XFOIL ncrit=9
87 | 6000000 | 0.5 | JavaFoil+Calcfoil stall+Eppler ext transition
88 | 6000000 | 0.5 | XFOIL ncrit=9
89 | 7000000 | 0 | JavaFoil+Calcfoil stall+Eppler ext transition
90 | 7000000 | 0 | XFOIL ncrit=9
91 | 7000000 | 0.1 | JavaFoil+Calcfoil stall+Eppler ext transition
92 | 7000000 | 0.1 | XFOIL ncrit=9
93 | 7000000 | 0.25 | JavaFoil+Calcfoil stall+Eppler ext transition
94 | 7000000 | 0.25 | XFOIL ncrit=9
95 | 7000000 | 0.5 | JavaFoil+Calcfoil stall+Eppler ext transition
96 | 7000000 | 0.5 | XFOIL ncrit=9
97 | 8000000 | 0 | JavaFoil+Calcfoil stall+Eppler ext transition
98 | 8000000 | 0 | XFOIL ncrit=9
99 | 8000000 | 0.1 | JavaFoil+Calcfoil stall+Eppler ext transition
100 | 8000000 | 0.1 | XFOIL ncrit=9
101 | 8000000 | 0.25 | JavaFoil+Calcfoil stall+Eppler ext transition
102 | 8000000 | 0.25 | XFOIL ncrit=9
103 | 8000000 | 0.5 | JavaFoil+Calcfoil stall+Eppler ext transition
104 | 8000000 | 0.5 | XFOIL ncrit=9
105 | 10000000 | 0 | JavaFoil+Calcfoil stall+Eppler ext transition
106 | 10000000 | 0 | XFOIL ncrit=9
107 | 10000000 | 0.1 | JavaFoil+Calcfoil stall+Eppler ext transition
108 | 10000000 | 0.1 | XFOIL ncrit=9
109 | 10000000 | 0.25 | JavaFoil+Calcfoil stall+Eppler ext transition
110 | 10000000 | 0.25 | XFOIL ncrit=9
111 | 10000000 | 0.5 | JavaFoil+Calcfoil stall+Eppler ext transition
112 | 10000000 | 0.5 | XFOIL ncrit=9
113 | 12000000 | 0 | JavaFoil+Calcfoil stall+Eppler ext transition
114 | 12000000 | 0 | XFOIL ncrit=9
115 | 12000000 | 0.1 | JavaFoil+Calcfoil stall+Eppler ext transition
116 | 12000000 | 0.1 | XFOIL ncrit=9
117 | 12000000 | 0.25 | JavaFoil+Calcfoil stall+Eppler ext transition
118 | 12000000 | 0.25 | XFOIL ncrit=9
119 | 12000000 | 0.5 | JavaFoil+Calcfoil stall+Eppler ext transition
120 | 12000000 | 0.5 | XFOIL ncrit=9
121 | 14000000 | 0 | JavaFoil+Calcfoil stall+Eppler ext transition
122 | 14000000 | 0 | XFOIL ncrit=9
123 | 14000000 | 0.1 | JavaFoil+Calcfoil stall+Eppler ext transition
124 | 14000000 | 0.1 | XFOIL ncrit=9
125 | 14000000 | 0.25 | JavaFoil+Calcfoil stall+Eppler ext transition
126 | 14000000 | 0.25 | XFOIL ncrit=9
127 | 14000000 | 0.5 | JavaFoil+Calcfoil stall+Eppler ext transition
128 | 14000000 | 0.5 | XFOIL ncrit=9
129 | 16000000 | 0 | JavaFoil+Calcfoil stall+Eppler ext transition
130 | 16000000 | 0 | XFOIL ncrit=9
131 | 16000000 | 0.1 | JavaFoil+Calcfoil stall+Eppler ext transition
132 | 16000000 | 0.1 | XFOIL ncrit=9
133 | 16000000 | 0.25 | JavaFoil+Calcfoil stall+Eppler ext transition
134 | 16000000 | 0.25 | XFOIL ncrit=9
135 | 16000000 | 0.5 | JavaFoil+Calcfoil stall+Eppler ext transition
136 | 16000000 | 0.5 | XFOIL ncrit=9
137 | 18000000 | 0 | JavaFoil+Calcfoil stall+Eppler ext transition
138 | 18000000 | 0 | XFOIL ncrit=9
139 | 18000000 | 0.1 | JavaFoil+Calcfoil stall+Eppler ext transition
140 | 18000000 | 0.1 | XFOIL ncrit=9
141 | 18000000 | 0.25 | JavaFoil+Calcfoil stall+Eppler ext transition
142 | 18000000 | 0.25 | XFOIL ncrit=9
143 | 18000000 | 0.5 | JavaFoil+Calcfoil stall+Eppler ext transition
144 | 18000000 | 0.5 | XFOIL ncrit=9
145 | 20000000 | 0 | JavaFoil+Calcfoil stall+Eppler ext transition
146 | 20000000 | 0 | XFOIL ncrit=9
147 | 20000000 | 0.1 | JavaFoil+Calcfoil stall+Eppler ext transition
148 | 20000000 | 0.1 | XFOIL ncrit=9
149 | 20000000 | 0.25 | JavaFoil+Calcfoil stall+Eppler ext transition
150 | 20000000 | 0.25 | XFOIL ncrit=9
151 | 20000000 | 0.5 | JavaFoil+Calcfoil stall+Eppler ext transition
152 | 20000000 | 0.5 | XFOIL ncrit=9

## 1. Re 50k Mach 0.00 (1)
BIGFOIL.COM POLAR EXPORT
NACA64A409
NACA64A409 |  |  |  | Cl Max: | 0.899 | at alpha= | 8.5 | deg
JavaFoil+Calcfoil stall+Eppler ext transition |  |  |  | L/D Max: | 42.27 | at alpha= | 3.5 | deg
Re: | 50000 |  |  | Cd Min: | 0.01537 | at alpha= | -1.5 | deg
Mach: | 0 |  |  | Cl=0 at alpha= | -3.1915 | deg
|  |  |  | @ Cl=0.1, Cd= | 0.036574
|  |  |  | @ Cl=0.4, Cd= | 0.015861
|  |  |  | @ Cl=0.6, Cd= | 0.016751
alpha (deg) | Cl | Cd | Cm | Cl/Cd
-16 | -0.315 | 0.39262 | -0.02 | -0.801
-15.5 | -0.332 | 0.36665 | -0.02 | -0.905
-15 | -0.349 | 0.3375 | -0.02 | -1.035
-14.5 | -0.367 | 0.30907 | -0.02 | -1.187
-14 | -0.384 | 0.27983 | -0.02 | -1.373
-13.5 | -0.401 | 0.24867 | -0.02 | -1.612
-13 | -0.416 | 0.22903 | -0.021 | -1.818
-12.5 | -0.43 | 0.20208 | -0.021 | -2.13
-12 | -0.442 | 0.18251 | -0.021 | -2.42
-11.5 | -0.445 | 0.16636 | -0.021 | -2.677
-11 | -0.446 | 0.15003 | -0.021 | -2.973
-10.5 | -0.443 | 0.13579 | -0.021 | -3.266
-10 | -0.437 | 0.1213 | -0.021 | -3.605
-9.5 | -0.427 | 0.10983 | -0.022 | -3.89
-9 | -0.413 | 0.09836 | -0.022 | -4.2
-8.5 | -0.395 | 0.08725 | -0.023 | -4.525
-8 | -0.372 | 0.07943 | -0.023 | -4.686
-7.5 | -0.346 | 0.07129 | -0.024 | -4.85
-7 | -0.315 | 0.06615 | -0.024 | -4.766
-6.5 | -0.281 | 0.06028 | -0.025 | -4.669
-6 | -0.245 | 0.05476 | -0.026 | -4.466
-5.5 | -0.205 | 0.05134 | -0.027 | -3.992
-5 | -0.163 | 0.04869 | -0.027 | -3.35
-4.5 | -0.12 | 0.04527 | -0.028 | -2.64
-4 | -0.075 | 0.04263 | -0.028 | -1.75
-3.5 | -0.029 | 0.04067 | -0.029 | -0.705
-3 | 0.018 | 0.03885 | -0.03 | 0.458
-2.5 | 0.065 | 0.03752 | -0.031 | 1.722
-2 | 0.112 | 0.03625 | -0.035 | 3.087
-1.5 | 0.198 | 0.01537 | -0.076 | 12.867
-1 | 0.257 | 0.01542 | -0.076 | 16.642
-0.5 | 0.315 | 0.01552 | -0.077 | 20.321
0 | 0.369 | 0.01579 | -0.077 | 23.349
0.5 | 0.426 | 0.01592 | -0.078 | 26.776
1 | 0.484 | 0.01616 | -0.078 | 29.945
1.5 | 0.541 | 0.01643 | -0.079 | 32.956
2 | 0.597 | 0.01673 | -0.079 | 35.704
2.5 | 0.653 | 0.01712 | -0.08 | 38.176
3 | 0.708 | 0.01752 | -0.08 | 40.424
3.5 | 0.762 | 0.01803 | -0.081 | 42.27
4 | 0.823 | 0.02024 | -0.082 | 40.675
4.5 | 0.706 | 0.04032 | -0.034 | 17.499
5 | 0.744 | 0.04295 | -0.033 | 17.313
5.5 | 0.779 | 0.04669 | -0.032 | 16.682
6 | 0.811 | 0.05009 | -0.03 | 16.185
6.5 | 0.839 | 0.0546 | -0.029 | 15.368
7 | 0.863 | 0.05999 | -0.028 | 14.392
7.5 | 0.883 | 0.06571 | -0.027 | 13.439
8 | 0.897 | 0.07206 | -0.027 | 12.449
8.5 | 0.899 | 0.08241 | -0.026 | 10.903
9 | 0.893 | 0.09123 | -0.026 | 9.786
9.5 | 0.88 | 0.09682 | -0.026 | 9.092
10 | 0.861 | 0.10897 | -0.026 | 7.905
10.5 | 0.837 | 0.12049 | -0.026 | 6.947
11 | 0.808 | 0.13426 | -0.026 | 6.018
11.5 | 0.775 | 0.15192 | -0.024 | 5.103
12 | 0.74 | 0.16691 | -0.025 | 4.434
12.5 | 0.703 | 0.17706 | -0.025 | 3.971
13 | 0.665 | 0.21759 | -0.022 | 3.058
13.5 | 0.628 | 0.23183 | -0.025 | 2.707

## 2. Re 50k Mach 0.00 (2)
BIGFOIL.COM POLAR EXPORT
NACA64A409
NACA64A409 |  |  |  | Cl Max: | 1.0694 | at alpha= | 8.5 | deg
XFOIL ncrit=9 |  |  |  | L/D Max: | 33.9992 | at alpha= | 6 | deg
Re: | 50000 |  |  | Cd Min: | 0.24826 | at alpha= | -19.5 | deg
Mach: | 0 |  |  | Cl=0 at alpha= | -0.0024938 | deg
|  |  |  | @ Cl=0.1, Cd= | 0.024498
|  |  |  | @ Cl=0.4, Cd= | 0.036261
|  |  |  | @ Cl=0.6, Cd= | 0.042274
alpha (deg) | Cl | Cd | Cm | Cl/Cd
-20 | -0.6488 | 0.24592 | 0.0174 | -2.6383
-19.5 | -0.6439 | 0.24826 | 0.0118 | -2.5937
-19 | -0.6156 | 0.2307 | 0.0111 | -2.6684
-18.5 | -0.5988 | 0.22403 | 0.0083 | -2.6729
-18 | -0.5842 | 0.21855 | 0.0048 | -2.6731
-17.5 | -0.5772 | 0.21721 | -0.0002 | -2.6573
-17 | -0.559 | 0.20748 | -0.0025 | -2.6942
-16.5 | -0.5404 | 0.19951 | -0.0043 | -2.7086
-16 | -0.5309 | 0.19537 | -0.008 | -2.7174
-15.5 | -0.5173 | 0.18793 | -0.0105 | -2.7526
-15 | -0.5021 | 0.18123 | -0.0125 | -2.7705
-14.5 | -0.507 | 0.18051 | -0.0171 | -2.8087
-14 | -0.4789 | 0.16832 | -0.0171 | -2.8452
-13.5 | -0.4814 | 0.16565 | -0.0209 | -2.9061
-13 | -0.4592 | 0.1557 | -0.0212 | -2.9493
-12.5 | -0.4683 | 0.15346 | -0.0251 | -3.0516
-12 | -0.4439 | 0.14352 | -0.0247 | -3.0929
-11.5 | -0.4353 | 0.13691 | -0.0258 | -3.1795
-11 | -0.4293 | 0.1307 | -0.0269 | -3.2846
-10.5 | -0.4247 | 0.12471 | -0.0278 | -3.4055
-10 | -0.4186 | 0.11854 | -0.0281 | -3.5313
-9.5 | -0.4153 | 0.11276 | -0.028 | -3.683
-9 | -0.4264 | 0.10859 | -0.0283 | -3.9267
-8.5 | -0.4111 | 0.1015 | -0.0258 | -4.0502
-8 | -0.41 | 0.09616 | -0.0232 | -4.2637
-7.5 | -0.4265 | 0.09265 | -0.0192 | -4.6033
-7 | -0.4332 | 0.08852 | -0.0128 | -4.8938
-6.5 | -0.4185 | 0.08311 | -0.0061 | -5.0355
-6 | -0.391 | 0.07691 | 0 | -5.0839
-5.5 | -0.3733 | 0.07168 | 0.0068 | -5.2079
-4.5 | -0.4242 | 0.04712 | -0.0398 | -9.0025
-4 | -0.3727 | 0.03871 | -0.0409 | -9.628
-3.5 | -0.3238 | 0.03386 | -0.0398 | -9.5629
-3 | -0.2756 | 0.03019 | -0.038 | -9.1289
-2.5 | -0.2286 | 0.02711 | -0.036 | -8.4323
-2 | -0.1823 | 0.02501 | -0.0337 | -7.2891
-1.5 | -0.1232 | 0.01955 | -0.0311 | -6.3018
-1 | -0.0807 | 0.02011 | -0.0298 | -4.0129
-0.5 | -0.0399 | 0.02082 | -0.0291 | -1.9164
0 | 0.0002 | 0.02167 | -0.0284 | 0.0092293
0.5 | 0.0396 | 0.02265 | -0.0277 | 1.7483
1 | 0.0783 | 0.02378 | -0.0271 | 3.2927
1.5 | 0.1164 | 0.02504 | -0.0266 | 4.6486
2 | 0.1537 | 0.02645 | -0.0262 | 5.811
2.5 | 0.1904 | 0.02801 | -0.026 | 6.7976
3 | 0.2275 | 0.02976 | -0.026 | 7.6445
3.5 | 0.3117 | 0.03294 | -0.0352 | 9.4627
4 | 0.3878 | 0.03581 | -0.0425 | 10.8294
4.5 | 0.4598 | 0.03847 | -0.0484 | 11.9522
5 | 0.5275 | 0.04075 | -0.0528 | 12.9448
5.5 | 0.6136 | 0.04256 | -0.0586 | 14.4173
6 | 0.8357 | 0.02458 | -0.0471 | 33.9992
6.5 | 0.8584 | 0.03059 | -0.0415 | 28.0615
7 | 0.9569 | 0.03687 | -0.0458 | 25.9533
7.5 | 1.014 | 0.04346 | -0.0448 | 23.3318
8 | 1.0528 | 0.05107 | -0.0414 | 20.6148
8.5 | 1.0694 | 0.05881 | -0.0363 | 18.184
9 | 1.0632 | 0.06688 | -0.03 | 15.8971
9.5 | 1.0413 | 0.07645 | -0.025 | 13.6207
10 | 0.9962 | 0.08606 | -0.0212 | 11.5756
10.5 | 0.9074 | 0.10091 | -0.028 | 8.9922
11 | 0.8117 | 0.13527 | -0.0621 | 6.0006
12 | 0.804 | 0.15089 | -0.0652 | 5.3284
12.5 | 0.8333 | 0.1612 | -0.065 | 5.1694
13 | 0.8201 | 0.16658 | -0.0677 | 4.9232
13.5 | 0.8393 | 0.1757 | -0.0683 | 4.7769

## 3. Re 50k Mach 0.10 (1)
BIGFOIL.COM POLAR EXPORT
NACA64A409
NACA64A409 |  |  |  | Cl Max: | 0.895 | at alpha= | 8 | deg
JavaFoil+Calcfoil stall+Eppler ext transition |  |  |  | L/D Max: | 42.316 | at alpha= | 3.5 | deg
Re: | 50000 |  |  | Cd Min: | 0.01539 | at alpha= | -1.5 | deg
Mach: | 0.1 |  |  | Cl=0 at alpha= | -3.1915 | deg
|  |  |  | @ Cl=0.1, Cd= | 0.036617
|  |  |  | @ Cl=0.4, Cd= | 0.015887
|  |  |  | @ Cl=0.6, Cd= | 0.01678
alpha (deg) | Cl | Cd | Cm | Cl/Cd
-16 | -0.273 | 0.45748 | -0.02 | -0.597
-15.5 | -0.292 | 0.41746 | -0.02 | -0.7
-15 | -0.312 | 0.37415 | -0.02 | -0.833
-14.5 | -0.332 | 0.3342 | -0.02 | -0.992
-14 | -0.352 | 0.30891 | -0.021 | -1.138
-13.5 | -0.371 | 0.27835 | -0.021 | -1.334
-13 | -0.39 | 0.23964 | -0.021 | -1.627
-12.5 | -0.407 | 0.21299 | -0.021 | -1.912
-12 | -0.422 | 0.19786 | -0.021 | -2.131
-11.5 | -0.428 | 0.17821 | -0.021 | -2.403
-11 | -0.432 | 0.16005 | -0.021 | -2.698
-10.5 | -0.432 | 0.14354 | -0.021 | -3.01
-10 | -0.428 | 0.12425 | -0.021 | -3.447
-9.5 | -0.421 | 0.11124 | -0.022 | -3.78
-9 | -0.408 | 0.09973 | -0.022 | -4.094
-8.5 | -0.392 | 0.08835 | -0.023 | -4.432
-8 | -0.37 | 0.08162 | -0.023 | -4.537
-7.5 | -0.345 | 0.07193 | -0.024 | -4.794
-7 | -0.315 | 0.06706 | -0.024 | -4.699
-6.5 | -0.282 | 0.06098 | -0.025 | -4.62
-6 | -0.245 | 0.05529 | -0.026 | -4.433
-5.5 | -0.206 | 0.05207 | -0.027 | -3.948
-5 | -0.164 | 0.04833 | -0.027 | -3.388
-4.5 | -0.12 | 0.04548 | -0.028 | -2.639
-4 | -0.075 | 0.0428 | -0.029 | -1.751
-3.5 | -0.029 | 0.04078 | -0.029 | -0.707
-3 | 0.018 | 0.03892 | -0.03 | 0.459
-2.5 | 0.065 | 0.03757 | -0.031 | 1.728
-2 | 0.112 | 0.03629 | -0.035 | 3.098
-1.5 | 0.199 | 0.01539 | -0.076 | 12.912
-1 | 0.258 | 0.01543 | -0.076 | 16.712
-0.5 | 0.317 | 0.01555 | -0.077 | 20.383
0 | 0.37 | 0.01582 | -0.078 | 23.412
0.5 | 0.428 | 0.01595 | -0.078 | 26.854
1 | 0.486 | 0.01619 | -0.079 | 30.029
1.5 | 0.544 | 0.01647 | -0.079 | 33.023
2 | 0.6 | 0.01678 | -0.08 | 35.781
2.5 | 0.657 | 0.01717 | -0.08 | 38.247
3 | 0.712 | 0.0176 | -0.081 | 40.446
3.5 | 0.766 | 0.0181 | -0.081 | 42.316
4 | 0.827 | 0.02031 | -0.082 | 40.719
4.5 | 0.709 | 0.04044 | -0.034 | 17.527
5 | 0.747 | 0.04315 | -0.033 | 17.306
5.5 | 0.782 | 0.04623 | -0.032 | 16.91
6 | 0.813 | 0.05042 | -0.03 | 16.129
6.5 | 0.841 | 0.05479 | -0.029 | 15.347
7 | 0.864 | 0.06039 | -0.028 | 14.313
7.5 | 0.883 | 0.0656 | -0.028 | 13.46
8 | 0.895 | 0.07394 | -0.027 | 12.107
8.5 | 0.894 | 0.08308 | -0.026 | 10.761
9 | 0.885 | 0.09243 | -0.026 | 9.577
9.5 | 0.869 | 0.10152 | -0.026 | 8.56
10 | 0.846 | 0.11054 | -0.026 | 7.653
10.5 | 0.817 | 0.12668 | -0.026 | 6.449
11 | 0.783 | 0.14137 | -0.026 | 5.539
11.5 | 0.745 | 0.15448 | -0.025 | 4.826
12 | 0.705 | 0.17814 | -0.026 | 3.96
12.5 | 0.664 | 0.20237 | -0.025 | 3.28
13 | 0.622 | 0.23219 | -0.024 | 2.677

## 4. Re 50k Mach 0.10 (2)
BIGFOIL.COM POLAR EXPORT
NACA64A409
NACA64A409 |  |  |  | Cl Max: | 1.0694 | at alpha= | 8.5 | deg
XFOIL ncrit=9 |  |  |  | L/D Max: | 33.2019 | at alpha= | 6 | deg
Re: | 50000 |  |  | Cd Min: | 0.25016 | at alpha= | -19.5 | deg
Mach: | 0.1 |  |  | Cl=0 at alpha= | 0.011364 | deg
|  |  |  | @ Cl=0.1, Cd= | 0.024601
|  |  |  | @ Cl=0.4, Cd= | 0.036337
|  |  |  | @ Cl=0.6, Cd= | 0.042382
alpha (deg) | Cl | Cd | Cm | Cl/Cd
-20 | -0.6515 | 0.24743 | 0.0174 | -2.6331
-19.5 | -0.6471 | 0.25016 | 0.0117 | -2.5867
-19 | -0.6168 | 0.23106 | 0.0114 | -2.6694
-18.5 | -0.6001 | 0.22458 | 0.0084 | -2.6721
-18 | -0.5857 | 0.2193 | 0.0047 | -2.6708
-17.5 | -0.5798 | 0.21865 | -0.0003 | -2.6517
-17 | -0.5584 | 0.20724 | -0.0021 | -2.6945
-16.5 | -0.5411 | 0.19998 | -0.0043 | -2.7058
-16 | -0.5329 | 0.19646 | -0.0083 | -2.7125
-15.5 | -0.5163 | 0.18793 | -0.0102 | -2.7473
-15 | -0.5028 | 0.18182 | -0.0126 | -2.7654
-14.5 | -0.5097 | 0.18181 | -0.0174 | -2.8035
-14 | -0.4787 | 0.16872 | -0.0172 | -2.8372
-13.5 | -0.4839 | 0.16681 | -0.0212 | -2.9009
-13 | -0.4587 | 0.15608 | -0.0213 | -2.9389
-12.5 | -0.4709 | 0.15456 | -0.0256 | -3.0467
-12 | -0.4447 | 0.1442 | -0.025 | -3.0839
-11.5 | -0.4348 | 0.13735 | -0.0259 | -3.1656
-11 | -0.4278 | 0.13104 | -0.0269 | -3.2647
-10.5 | -0.422 | 0.12491 | -0.0277 | -3.3784
-10 | -0.4168 | 0.11886 | -0.028 | -3.5066
-9.5 | -0.4163 | 0.11339 | -0.0282 | -3.6714
-9 | -0.43 | 0.10949 | -0.0286 | -3.9273
-8.5 | -0.4128 | 0.10217 | -0.026 | -4.0403
-8 | -0.4118 | 0.09681 | -0.0234 | -4.2537
-7.5 | -0.405 | 0.09134 | -0.0191 | -4.434
-7 | -0.4082 | 0.08706 | -0.0134 | -4.6887
-6.5 | -0.4012 | 0.08206 | -0.0072 | -4.8891
-6 | -0.3904 | 0.07727 | -0.0001 | -5.0524
-5.5 | -0.3714 | 0.07188 | 0.0065 | -5.1669
-4 | -0.3758 | 0.03918 | -0.0409 | -9.5916
-3.5 | -0.3269 | 0.0342 | -0.0399 | -9.5585
-3 | -0.2784 | 0.03047 | -0.0382 | -9.1369
-2.5 | -0.2311 | 0.02733 | -0.0362 | -8.4559
-2 | -0.1846 | 0.02522 | -0.0338 | -7.3196
-1.5 | -0.1341 | 0.02271 | -0.0331 | -5.9049
-1 | -0.0824 | 0.02018 | -0.0298 | -4.0833
-0.5 | -0.0413 | 0.02088 | -0.0291 | -1.978
0 | -0.0009 | 0.02174 | -0.0284 | -0.041398
0.5 | 0.0387 | 0.02273 | -0.0278 | 1.7026
1 | 0.0776 | 0.02386 | -0.0272 | 3.2523
1.5 | 0.116 | 0.02513 | -0.0267 | 4.616
2 | 0.1535 | 0.02655 | -0.0263 | 5.7815
2.5 | 0.1904 | 0.02812 | -0.0261 | 6.771
3 | 0.2324 | 0.03001 | -0.0271 | 7.7441
3.5 | 0.3168 | 0.03322 | -0.0362 | 9.5364
4 | 0.3921 | 0.03604 | -0.0432 | 10.8796
4.5 | 0.4588 | 0.03855 | -0.0482 | 11.9014
5 | 0.5359 | 0.041 | -0.054 | 13.0707
5.5 | 0.6157 | 0.04272 | -0.0586 | 14.4125
6 | 0.8337 | 0.02511 | -0.0462 | 33.2019
6.5 | 0.8633 | 0.03099 | -0.0414 | 27.8574
7 | 0.9619 | 0.03734 | -0.0455 | 25.7606
7.5 | 1.0175 | 0.04405 | -0.0443 | 23.0988
8 | 1.0544 | 0.05173 | -0.0408 | 20.3828
8.5 | 1.0694 | 0.05954 | -0.0356 | 17.961
9 | 1.0613 | 0.06746 | -0.0293 | 15.7323
9.5 | 1.0472 | 0.07723 | -0.0249 | 13.5595
10 | 0.9858 | 0.08595 | -0.0205 | 11.4695
11 | 0.8136 | 0.136 | -0.0623 | 5.9824
11.5 | 0.8213 | 0.14535 | -0.0635 | 5.6505
12 | 0.8038 | 0.15143 | -0.0657 | 5.3081
12.5 | 0.8369 | 0.16217 | -0.0652 | 5.1606
13 | 0.8197 | 0.16716 | -0.0683 | 4.9037
13.5 | 0.8441 | 0.17688 | -0.0685 | 4.7722

## 5. Re 50k Mach 0.25 (1)
BIGFOIL.COM POLAR EXPORT
NACA64A409
NACA64A409 |  |  |  | Cl Max: | 0.874 | at alpha= | 7.5 | deg
JavaFoil+Calcfoil stall+Eppler ext transition |  |  |  | L/D Max: | 42.511 | at alpha= | 3.5 | deg
Re: | 50000 |  |  | Cd Min: | 0.01557 | at alpha= | -1.5 | deg
Mach: | 0.25 |  |  | Cl=0 at alpha= | -3.1875 | deg
|  |  |  | @ Cl=0.1, Cd= | 0.036916
|  |  |  | @ Cl=0.4, Cd= | 0.33753
|  |  |  | @ Cl=0.6, Cd= | 0.33753
alpha (deg) | Cl | Cd | Cm | Cl/Cd
-14 | -0.061 | 0.30923 | -0.024 | -0.198
-13.5 | -0.058 | 0.2724 | -0.024 | -0.214
-13 | -0.107 | 0.77602 | -0.022 | -0.138
-12.5 | -0.182 | 0.47573 | -0.023 | -0.383
-12 | -0.235 | 0.37347 | -0.022 | -0.63
-11.5 | -0.273 | 0.2973 | -0.023 | -0.917
-11 | -0.304 | 0.22309 | -0.023 | -1.364
-10.5 | -0.33 | 0.20022 | -0.023 | -1.648
-10 | -0.349 | 0.1681 | -0.023 | -2.076
-9.5 | -0.361 | 0.14175 | -0.023 | -2.547
-9 | -0.366 | 0.12191 | -0.023 | -2.999
-8.5 | -0.363 | 0.10034 | -0.023 | -3.615
-8 | -0.352 | 0.09026 | -0.023 | -3.904
-7.5 | -0.335 | 0.07835 | -0.024 | -4.276
-7 | -0.311 | 0.07176 | -0.024 | -4.336
-6.5 | -0.282 | 0.06437 | -0.025 | -4.374
-6 | -0.247 | 0.05744 | -0.027 | -4.303
-5.5 | -0.209 | 0.0533 | -0.027 | -3.915
-5 | -0.167 | 0.0498 | -0.028 | -3.352
-4.5 | -0.123 | 0.04628 | -0.028 | -2.652
-4 | -0.077 | 0.04335 | -0.029 | -1.772
-3.5 | -0.03 | 0.04121 | -0.03 | -0.717
-3 | 0.018 | 0.03923 | -0.03 | 0.468
-2.5 | 0.067 | 0.03783 | -0.032 | 1.763
-2 | 0.115 | 0.0365 | -0.035 | 3.164
-1.5 | 0.204 | 0.01557 | -0.078 | 13.114
-1 | 0.265 | 0.01562 | -0.079 | 16.964
-0.5 | 0.326 | 0.01569 | -0.079 | 20.757
0 | 0.38 | 0.01596 | -0.08 | 23.844
0.5 | 0.44 | 0.01613 | -0.08 | 27.271
1 | 0.499 | 0.01641 | -0.081 | 30.425
1.5 | 0.559 | 0.01667 | -0.081 | 33.516
2 | 0.616 | 0.01704 | -0.082 | 36.17
2.5 | 0.674 | 0.01745 | -0.082 | 38.606
3 | 0.73 | 0.01793 | -0.083 | 40.712
3.5 | 0.785 | 0.01847 | -0.083 | 42.511
4 | 0.687 | 0.03835 | -0.039 | 17.903
4.5 | 0.726 | 0.04075 | -0.035 | 17.813
5 | 0.763 | 0.04394 | -0.033 | 17.371
5.5 | 0.797 | 0.04792 | -0.032 | 16.625
6 | 0.825 | 0.05211 | -0.03 | 15.835
6.5 | 0.848 | 0.05728 | -0.029 | 14.811
7 | 0.865 | 0.06261 | -0.029 | 13.817
7.5 | 0.874 | 0.07288 | -0.027 | 11.993
8 | 0.873 | 0.08247 | -0.027 | 10.592
8.5 | 0.852 | 0.09659 | -0.026 | 8.82
9 | 0.817 | 0.10921 | -0.026 | 7.481
9.5 | 0.769 | 0.12603 | -0.026 | 6.102
10 | 0.709 | 0.14236 | -0.026 | 4.98
10.5 | 0.638 | 0.16503 | -0.025 | 3.867
11 | 0.559 | 0.1938 | -0.025 | 2.884
11.5 | 0.473 | 0.23503 | -0.026 | 2.012
12 | 0.381 | 0.30313 | -0.026 | 1.255
12.5 | 0.279 | 0.33753 | -0.028 | 0.828

## 6. Re 50k Mach 0.25 (2)
BIGFOIL.COM POLAR EXPORT
NACA64A409
NACA64A409 |  |  |  | Cl Max: | 1.0685 | at alpha= | 8.5 | deg
XFOIL ncrit=9 |  |  |  | L/D Max: | 30.4209 | at alpha= | 6 | deg
Re: | 50000 |  |  | Cd Min: | 0.25716 | at alpha= | -20 | deg
Mach: | 0.25 |  |  | Cl=0 at alpha= | 0.088808 | deg
|  |  |  | @ Cl=0.1, Cd= | 0.025182
|  |  |  | @ Cl=0.4, Cd= | 0.036716
|  |  |  | @ Cl=0.6, Cd= | 0.042717
alpha (deg) | Cl | Cd | Cm | Cl/Cd
-20 | -0.6684 | 0.25716 | 0.0171 | -2.5992
-19.5 | -0.6435 | 0.24182 | 0.0154 | -2.6611
-19 | -0.6247 | 0.23396 | 0.0126 | -2.6701
-18.5 | -0.6084 | 0.22807 | 0.0089 | -2.6676
-18 | -0.5966 | 0.22507 | 0.0042 | -2.6507
-17.5 | -0.5957 | 0.2274 | -0.0013 | -2.6196
-17 | -0.5609 | 0.20883 | -0.0011 | -2.6859
-16.5 | -0.5468 | 0.2033 | -0.0045 | -2.6896
-16 | -0.5466 | 0.20372 | -0.0097 | -2.6831
-15.5 | -0.5168 | 0.18979 | -0.0099 | -2.723
-15 | -0.5119 | 0.18696 | -0.014 | -2.738
-14.5 | -0.492 | 0.17739 | -0.0155 | -2.7735
-14 | -0.4827 | 0.17214 | -0.0182 | -2.8041
-13.5 | -0.4702 | 0.16487 | -0.0203 | -2.8519
-13 | -0.4631 | 0.15969 | -0.0226 | -2.9
-12.5 | -0.4472 | 0.15153 | -0.0236 | -2.9512
-12 | -0.4568 | 0.14942 | -0.0272 | -3.0572
-11.5 | -0.4434 | 0.14169 | -0.0278 | -3.1294
-11 | -0.4347 | 0.13497 | -0.0286 | -3.2207
-10.5 | -0.4266 | 0.1284 | -0.0291 | -3.3224
-10 | -0.4262 | 0.12292 | -0.0297 | -3.4673
-9.5 | -0.4117 | 0.11507 | -0.0288 | -3.5778
-9 | -0.4049 | 0.10916 | -0.0277 | -3.7092
-8.5 | -0.3991 | 0.10309 | -0.026 | -3.8714
-8 | -0.3986 | 0.09807 | -0.0233 | -4.0644
-7.5 | -0.3923 | 0.09264 | -0.0192 | -4.2347
-7 | -0.3918 | 0.08796 | -0.014 | -4.4543
-6.5 | -0.4054 | 0.08477 | -0.0069 | -4.7824
-6 | -0.3768 | 0.07804 | -0.0014 | -4.8283
-5.5 | -0.3741 | 0.0739 | 0.0066 | -5.0622
-4.5 | -0.4529 | 0.05281 | -0.0328 | -8.576
-4 | -0.3922 | 0.04177 | -0.041 | -9.3895
-3.5 | -0.3435 | 0.03613 | -0.0406 | -9.5073
-3 | -0.2943 | 0.03202 | -0.0392 | -9.1911
-2.5 | -0.2451 | 0.02856 | -0.0372 | -8.5819
-2 | -0.1975 | 0.02623 | -0.035 | -7.5295
-1.5 | -0.148 | 0.02428 | -0.0331 | -6.0956
-1 | -0.092 | 0.02052 | -0.0302 | -4.4834
-0.5 | -0.0491 | 0.02124 | -0.0295 | -2.3117
0 | -0.0073 | 0.02212 | -0.0288 | -0.33002
0.5 | 0.0338 | 0.02315 | -0.0282 | 1.46
1 | 0.074 | 0.02432 | -0.0277 | 3.0428
1.5 | 0.1135 | 0.02563 | -0.0273 | 4.4284
2 | 0.1522 | 0.0271 | -0.0269 | 5.6162
2.5 | 0.1902 | 0.02872 | -0.0267 | 6.6226
3 | 0.2578 | 0.03139 | -0.0324 | 8.2128
3.5 | 0.336 | 0.03431 | -0.0399 | 9.7931
4 | 0.4102 | 0.0371 | -0.0462 | 11.0566
4.5 | 0.4767 | 0.03957 | -0.0507 | 12.047
5 | 0.5592 | 0.04204 | -0.0567 | 13.3016
5.5 | 0.6382 | 0.04335 | -0.06 | 14.722
6 | 0.8311 | 0.02732 | -0.0423 | 30.4209
6.5 | 0.8922 | 0.03298 | -0.0411 | 27.0528
7 | 0.9857 | 0.03989 | -0.0439 | 24.7105
7.5 | 1.0327 | 0.04711 | -0.0415 | 21.921
8 | 1.0592 | 0.05505 | -0.0371 | 19.2407
8.5 | 1.0685 | 0.06346 | -0.0322 | 16.8374
9 | 1.035 | 0.07057 | -0.0249 | 14.6663
9.5 | 1.001 | 0.07896 | -0.0203 | 12.6773
10 | 0.9439 | 0.08902 | -0.0204 | 10.6032
10.5 | 0.8834 | 0.10548 | -0.0311 | 8.375
11 | 0.7949 | 0.13705 | -0.064 | 5.8001
11.5 | 0.7999 | 0.14607 | -0.0661 | 5.4761
12 | 0.8048 | 0.15431 | -0.0678 | 5.2155
12.5 | 0.8158 | 0.16252 | -0.0693 | 5.0197
13 | 0.8341 | 0.1719 | -0.0704 | 4.8522
13.5 | 0.8381 | 0.17826 | -0.0724 | 4.7016

## 7. Re 50k Mach 0.50 (1)
BIGFOIL.COM POLAR EXPORT
NACA64A409
NACA64A409 |  |  |  | Cl Max: | 1.22 | at alpha= | 20 | deg
JavaFoil+Calcfoil stall+Eppler ext transition |  |  |  | L/D Max: | 41.45 | at alpha= | 3 | deg
Re: | 50000 |  |  | Cd Min: | 0.01622 | at alpha= | -1 | deg
Mach: | 0.5 |  |  | Cl=0 at alpha= | -3.1887 | deg
|  |  |  | @ Cl=0.1, Cd= | 0.038263
|  |  |  | @ Cl=0.4, Cd= | 0.01658
|  |  |  | @ Cl=0.6, Cd= | 0.017624
alpha (deg) | Cl | Cd | Cm | Cl/Cd
-20 | -0.899 | 0.40445 | -0.036 | -2.223
-19.5 | -0.873 | 0.38534 | -0.036 | -2.266
-19 | -0.847 | 0.38393 | -0.036 | -2.207
-18.5 | -0.821 | 0.37641 | -0.037 | -2.182
-18 | -0.795 | 0.37347 | -0.037 | -2.13
-17.5 | -0.767 | 0.37019 | -0.035 | -2.072
-17 | -0.741 | 0.37232 | -0.035 | -1.989
-16.5 | -0.715 | 0.36271 | -0.036 | -1.97
-16 | -0.688 | 0.34768 | -0.036 | -1.98
-15.5 | -0.662 | 0.33425 | -0.036 | -1.98
-15 | -0.636 | 0.32275 | -0.037 | -1.97
-14.5 | -0.608 | 0.31223 | -0.034 | -1.946
-14 | -0.581 | 0.3073 | -0.034 | -1.891
-13.5 | -0.555 | 0.29381 | -0.035 | -1.887
-13 | -0.528 | 0.26815 | -0.035 | -1.97
-12.5 | -0.501 | 0.28362 | -0.035 | -1.768
-12 | -0.475 | 0.28335 | -0.035 | -1.675
-11.5 | -0.447 | 0.25195 | -0.033 | -1.775
-11 | -0.42 | 0.23432 | -0.033 | -1.794
-10.5 | -0.394 | 0.22715 | -0.033 | -1.733
-10 | -0.367 | 0.22123 | -0.034 | -1.659
-9.5 | -0.34 | 0.23088 | -0.034 | -1.473
-9 | -0.313 | 0.20795 | -0.033 | -1.506
-8.5 | -0.286 | 0.19114 | -0.03 | -1.496
-8 | -0.259 | 0.18794 | -0.031 | -1.379
-7.5 | -0.232 | 0.1835 | -0.031 | -1.265
-7 | -0.205 | 0.17266 | -0.031 | -1.189
-6.5 | -0.178 | 0.17157 | -0.031 | -1.04
-6 | -0.151 | 0.13987 | -0.027 | -1.082
-5.5 | -0.183 | 0.07987 | -0.027 | -2.291
-5 | -0.171 | 0.06146 | -0.029 | -2.778
-4.5 | -0.132 | 0.05307 | -0.031 | -2.481
-4 | -0.084 | 0.04693 | -0.032 | -1.793
-3.5 | -0.033 | 0.04342 | -0.032 | -0.752
-3 | 0.02 | 0.04087 | -0.033 | 0.499
-2.5 | 0.074 | 0.03892 | -0.035 | 1.908
-2 | 0.129 | 0.03753 | -0.037 | 3.43
-1.5 | 0.228 | 0.01678 | -0.087 | 13.599
-1 | 0.296 | 0.01622 | -0.088 | 18.256
-0.5 | 0.364 | 0.01634 | -0.088 | 22.282
0 | 0.424 | 0.01674 | -0.089 | 25.347
0.5 | 0.491 | 0.01703 | -0.089 | 28.805
1 | 0.557 | 0.01735 | -0.09 | 32.091
1.5 | 0.623 | 0.01777 | -0.091 | 35.053
2 | 0.686 | 0.01824 | -0.091 | 37.618
2.5 | 0.749 | 0.01883 | -0.091 | 39.752
3 | 0.809 | 0.01953 | -0.092 | 41.45
3.5 | 0.878 | 0.02207 | -0.093 | 39.774
4 | 0.757 | 0.04054 | -0.038 | 18.675
4.5 | 0.793 | 0.04371 | -0.037 | 18.132
5 | 0.815 | 0.04855 | -0.034 | 16.781
5.5 | 0.811 | 0.05682 | -0.032 | 14.268
6 | 0.726 | 0.08469 | -0.03 | 8.574
6.5 | 0.518 | 0.13023 | -0.032 | 3.977
7 | 0.544 | 0.16023 | -0.031 | 3.396
7.5 | 0.571 | 0.17848 | -0.037 | 3.199
8 | 0.597 | 0.18157 | -0.038 | 3.289
8.5 | 0.623 | 0.18837 | -0.038 | 3.309
9 | 0.65 | 0.2022 | -0.04 | 3.213
9.5 | 0.676 | 0.2062 | -0.043 | 3.28
10 | 0.702 | 0.22673 | -0.043 | 3.098
10.5 | 0.728 | 0.23179 | -0.043 | 3.142
11 | 0.755 | 0.28987 | -0.048 | 2.606
11.5 | 0.781 | 0.29007 | -0.048 | 2.693
12 | 0.807 | 0.29325 | -0.048 | 2.752
12.5 | 0.833 | 0.29619 | -0.048 | 2.811
13 | 0.859 | 0.30145 | -0.051 | 2.85
13.5 | 0.886 | 0.31533 | -0.053 | 2.809
14 | 0.911 | 0.32025 | -0.053 | 2.845
14.5 | 0.937 | 0.32048 | -0.054 | 2.923
15 | 0.962 | 0.33779 | -0.055 | 2.849
15.5 | 0.99 | 0.35758 | -0.057 | 2.768
16 | 1.015 | 0.35683 | -0.058 | 2.844
16.5 | 1.04 | 0.37034 | -0.058 | 2.808
17 | 1.065 | 0.38323 | -0.059 | 2.779
17.5 | 1.093 | 0.39119 | -0.062 | 2.794
18 | 1.118 | 0.4179 | -0.062 | 2.674
18.5 | 1.142 | 0.43172 | -0.062 | 2.646
19 | 1.167 | 0.44142 | -0.063 | 2.644
19.5 | 1.192 | 0.43823 | -0.063 | 2.72
20 | 1.22 | 0.4407 | -0.066 | 2.768

## 8. Re 50k Mach 0.50 (2)
BIGFOIL.COM POLAR EXPORT
NACA64A409
NACA64A409 |  |  |  | Cl Max: | 1.123 | at alpha= | 20 | deg
XFOIL ncrit=9 |  |  |  | L/D Max: | 30.8999 | at alpha= | 5.5 | deg
Re: | 50000 |  |  | Cd Min: | 0.30262 | at alpha= | 20 | deg
Mach: | 0.5 |  |  | Cl=0 at alpha= | 0.38808 | deg
|  |  |  | @ Cl=0.1, Cd= | 0.027667
|  |  |  | @ Cl=0.4, Cd= | 0.038572
|  |  |  | @ Cl=0.6, Cd= | 0.045367
alpha (deg) | Cl | Cd | Cm | Cl/Cd
-20 | -0.7124 | 0.26686 | 0.0254 | -2.6696
-19.5 | -0.6934 | 0.26156 | 0.0202 | -2.651
-19 | -0.6814 | 0.26225 | 0.0138 | -2.5983
-18.5 | -0.6521 | 0.24532 | 0.0117 | -2.6582
-18 | -0.6305 | 0.23709 | 0.008 | -2.6593
-17.5 | -0.6134 | 0.23197 | 0.0033 | -2.6443
-17 | -0.5975 | 0.22624 | -0.0013 | -2.641
-16.5 | -0.5722 | 0.21531 | -0.0035 | -2.6576
-16 | -0.5621 | 0.21308 | -0.0086 | -2.638
-15.5 | -0.5359 | 0.20102 | -0.0104 | -2.6659
-15 | -0.5224 | 0.19609 | -0.0143 | -2.6641
-14.5 | -0.5031 | 0.1875 | -0.0169 | -2.6832
-14 | -0.4895 | 0.18164 | -0.0199 | -2.6949
-13.5 | -0.4707 | 0.1732 | -0.022 | -2.7177
-13 | -0.4694 | 0.17057 | -0.0255 | -2.7519
-12.5 | -0.447 | 0.16091 | -0.0265 | -2.778
-12 | -0.4313 | 0.15336 | -0.0277 | -2.8123
-11.5 | -0.419 | 0.1465 | -0.029 | -2.8601
-11 | -0.4084 | 0.13989 | -0.0299 | -2.9194
-10.5 | -0.3995 | 0.13361 | -0.0306 | -2.99
-10 | -0.3981 | 0.12851 | -0.0311 | -3.0978
-9.5 | -0.3913 | 0.12201 | -0.0308 | -3.2071
-9 | -0.3875 | 0.11658 | -0.0295 | -3.3239
-8.5 | -0.3871 | 0.11144 | -0.0275 | -3.4736
-8 | -0.3649 | 0.10353 | -0.0245 | -3.5246
-7.5 | -0.3784 | 0.10025 | -0.0205 | -3.7746
-7 | -0.3676 | 0.09413 | -0.016 | -3.9052
-6.5 | -0.367 | 0.08939 | -0.0103 | -4.1056
-6 | -0.352 | 0.08308 | -0.0054 | -4.2369
-4.5 | -0.4758 | 0.06247 | -0.0298 | -7.6165
-4 | -0.4517 | 0.05338 | -0.0353 | -8.462
-3.5 | -0.4145 | 0.04561 | -0.039 | -9.0879
-3 | -0.3665 | 0.03928 | -0.0408 | -9.3304
-2.5 | -0.3104 | 0.03445 | -0.0409 | -9.0102
-2 | -0.2562 | 0.03081 | -0.0392 | -8.3155
-1.5 | -0.2011 | 0.02835 | -0.0368 | -7.0935
-1 | -0.1437 | 0.02639 | -0.0352 | -5.4452
-0.5 | -0.0867 | 0.02278 | -0.031 | -3.806
0 | -0.0371 | 0.02375 | -0.0303 | -1.5621
0.5 | 0.0107 | 0.02491 | -0.03 | 0.42955
1 | 0.057 | 0.02624 | -0.0296 | 2.1723
1.5 | 0.1022 | 0.02774 | -0.0294 | 3.6842
2 | 0.161 | 0.02982 | -0.0322 | 5.3991
2.5 | 0.2436 | 0.03274 | -0.0394 | 7.4404
3 | 0.324 | 0.03571 | -0.046 | 9.0731
3.5 | 0.3974 | 0.03847 | -0.051 | 10.3301
4 | 0.4625 | 0.04102 | -0.0542 | 11.275
4.5 | 0.5406 | 0.04375 | -0.0585 | 12.3566
5 | 0.6196 | 0.0459 | -0.0613 | 13.4989
5.5 | 0.8516 | 0.02756 | -0.0405 | 30.8999
6 | 0.8649 | 0.03334 | -0.0325 | 25.9418
6.5 | 0.9818 | 0.04111 | -0.0355 | 23.8823
7 | 1.0269 | 0.0491 | -0.0325 | 20.9145
7.5 | 1.02 | 0.05629 | -0.026 | 18.1204
8 | 0.9931 | 0.06354 | -0.0202 | 15.6295
8.5 | 0.9561 | 0.0721 | -0.018 | 13.2607
9 | 0.9233 | 0.08244 | -0.0201 | 11.1997
9.5 | 0.8956 | 0.09443 | -0.0253 | 9.4843
10 | 0.8556 | 0.11098 | -0.0386 | 7.7095
10.5 | 0.8527 | 0.12318 | -0.0442 | 6.9224
11 | 0.8441 | 0.13636 | -0.0526 | 6.1902
11.5 | 0.8166 | 0.15689 | -0.0741 | 5.2049
12 | 0.8306 | 0.16629 | -0.077 | 4.9949
12.5 | 0.8599 | 0.17808 | -0.0791 | 4.8287
13 | 0.8725 | 0.18674 | -0.082 | 4.6723
13.5 | 0.8785 | 0.19335 | -0.0857 | 4.5436
14 | 0.8909 | 0.20048 | -0.0891 | 4.4438
14.5 | 0.9122 | 0.20964 | -0.0918 | 4.3513
15 | 0.9295 | 0.21806 | -0.0956 | 4.2626
15.5 | 0.9462 | 0.22623 | -0.0997 | 4.1825
16 | 0.9638 | 0.23449 | -0.104 | 4.1102
16.5 | 0.9834 | 0.24323 | -0.1081 | 4.0431
17 | 1.0053 | 0.25285 | -0.1119 | 3.9759
17.5 | 1.0344 | 0.26672 | -0.1142 | 3.8782
18 | 1.0422 | 0.26838 | -0.1216 | 3.8833
18.5 | 1.0674 | 0.28055 | -0.125 | 3.8047
19 | 1.0828 | 0.28564 | -0.1313 | 3.7908
19.5 | 1.1073 | 0.29803 | -0.1349 | 3.7154
20 | 1.123 | 0.30262 | -0.1416 | 3.7109

## 9. Re 100k Mach 0.00 (1)
BIGFOIL.COM POLAR EXPORT
NACA64A409
NACA64A409 |  |  |  | Cl Max: | 0.899 | at alpha= | 8.5 | deg
JavaFoil+Calcfoil stall+Eppler ext transition |  |  |  | L/D Max: | 58.075 | at alpha= | 3 | deg
Re: | 100000 |  |  | Cd Min: | 0.01159 | at alpha= | -1.5 | deg
Mach: | 0 |  |  | Cl=0 at alpha= | -3.1915 | deg
|  |  |  | @ Cl=0.1, Cd= | 0.024247
|  |  |  | @ Cl=0.4, Cd= | 0.011832
|  |  |  | @ Cl=0.6, Cd= | 0.012593
alpha (deg) | Cl | Cd | Cm | Cl/Cd
-16 | -0.315 | 0.31339 | -0.02 | -1.004
-15.5 | -0.332 | 0.29647 | -0.021 | -1.119
-15 | -0.349 | 0.26393 | -0.02 | -1.324
-14.5 | -0.367 | 0.24644 | -0.02 | -1.489
-14 | -0.384 | 0.22298 | -0.021 | -1.723
-13.5 | -0.401 | 0.20379 | -0.021 | -1.967
-13 | -0.416 | 0.18012 | -0.021 | -2.312
-12.5 | -0.431 | 0.16723 | -0.021 | -2.574
-12 | -0.442 | 0.14878 | -0.021 | -2.969
-11.5 | -0.445 | 0.13644 | -0.021 | -3.264
-11 | -0.446 | 0.12412 | -0.021 | -3.594
-10.5 | -0.444 | 0.11333 | -0.021 | -3.913
-10 | -0.437 | 0.10217 | -0.021 | -4.28
-9.5 | -0.427 | 0.09303 | -0.022 | -4.593
-9 | -0.413 | 0.08324 | -0.022 | -4.963
-8.5 | -0.395 | 0.07472 | -0.023 | -5.283
-8 | -0.372 | 0.06932 | -0.023 | -5.37
-7.5 | -0.346 | 0.06228 | -0.025 | -5.551
-7 | -0.315 | 0.05843 | -0.025 | -5.397
-6.5 | -0.281 | 0.05364 | -0.026 | -5.247
-6 | -0.245 | 0.04947 | -0.027 | -4.944
-5.5 | -0.205 | 0.04631 | -0.027 | -4.426
-5 | -0.163 | 0.04372 | -0.028 | -3.731
-4.5 | -0.12 | 0.04117 | -0.028 | -2.903
-4 | -0.075 | 0.03889 | -0.029 | -1.919
-3.5 | -0.029 | 0.03712 | -0.029 | -0.773
-3 | 0.018 | 0.03562 | -0.03 | 0.5
-2.5 | 0.065 | 0.03444 | -0.033 | 1.878
-2 | 0.139 | 0.01289 | -0.076 | 10.789
-1.5 | 0.198 | 0.01159 | -0.077 | 17.073
-1 | 0.257 | 0.01161 | -0.077 | 22.106
-0.5 | 0.315 | 0.01167 | -0.078 | 27.021
0 | 0.374 | 0.01177 | -0.078 | 31.788
0.5 | 0.433 | 0.01191 | -0.079 | 36.309
1 | 0.491 | 0.01213 | -0.079 | 40.491
1.5 | 0.55 | 0.01233 | -0.08 | 44.568
2 | 0.607 | 0.01263 | -0.08 | 48.028
2.5 | 0.664 | 0.01295 | -0.081 | 51.243
3 | 0.717 | 0.01235 | -0.081 | 58.075
3.5 | 0.771 | 0.01344 | -0.082 | 57.332
4 | 0.827 | 0.01665 | -0.082 | 49.693
4.5 | 0.707 | 0.03737 | -0.037 | 18.912
5 | 0.744 | 0.03981 | -0.034 | 18.685
5.5 | 0.779 | 0.04257 | -0.032 | 18.301
6 | 0.811 | 0.04622 | -0.031 | 17.544
6.5 | 0.839 | 0.04959 | -0.03 | 16.924
7 | 0.863 | 0.05357 | -0.028 | 16.117
7.5 | 0.883 | 0.05891 | -0.028 | 14.99
8 | 0.897 | 0.06456 | -0.028 | 13.896
8.5 | 0.899 | 0.07149 | -0.027 | 12.568
9 | 0.893 | 0.07882 | -0.026 | 11.328
9.5 | 0.88 | 0.08539 | -0.027 | 10.31
10 | 0.861 | 0.09298 | -0.026 | 9.265
10.5 | 0.837 | 0.10199 | -0.026 | 8.207
11 | 0.808 | 0.11581 | -0.027 | 6.977
11.5 | 0.775 | 0.12638 | -0.025 | 6.134
12 | 0.74 | 0.13881 | -0.026 | 5.332
12.5 | 0.703 | 0.15653 | -0.026 | 4.492
13 | 0.665 | 0.17199 | -0.023 | 3.868
13.5 | 0.628 | 0.1862 | -0.026 | 3.371

## 10. Re 100k Mach 0.00 (2)
BIGFOIL.COM POLAR EXPORT
NACA64A409
NACA64A409 |  |  |  | Cl Max: | 1.0708 | at alpha= | 8.5 | deg
XFOIL ncrit=9 |  |  |  | L/D Max: | 56.8642 | at alpha= | 5 | deg
Re: | 100000 |  |  | Cd Min: | 0.05088 | at alpha= | 8.5 | deg
Mach: | 0 |  |  | Cl=0 at alpha= | -99 | deg
|  |  |  | @ Cl=0.1, Cd= | 0.01891
|  |  |  | @ Cl=0.4, Cd= | 0.021647
|  |  |  | @ Cl=0.6, Cd= | 0.023159
alpha (deg) | Cl | Cd | Cm | Cl/Cd
0 | 0.1403 | 0.01891 | -0.0547 | 7.4194
0.5 | 0.2087 | 0.01966 | -0.0584 | 10.6155
1 | 0.2761 | 0.02038 | -0.0618 | 13.5476
1.5 | 0.3421 | 0.02108 | -0.0647 | 16.2287
2 | 0.4085 | 0.02173 | -0.0676 | 18.7989
2.5 | 0.4751 | 0.02232 | -0.0703 | 21.2858
3 | 0.547 | 0.02265 | -0.0735 | 24.1501
3.5 | 0.5999 | 0.02316 | -0.0732 | 25.9024
4 | 0.6863 | 0.02236 | -0.0773 | 30.6932
4.5 | 0.7989 | 0.01696 | -0.0786 | 47.105
5 | 0.8541 | 0.01502 | -0.0732 | 56.8642
5.5 | 0.8373 | 0.01903 | -0.0582 | 43.9989
6 | 0.8542 | 0.02259 | -0.0514 | 37.8132
6.5 | 0.8948 | 0.02588 | -0.0486 | 34.575
7 | 0.9602 | 0.03081 | -0.0492 | 31.1652
7.5 | 1.0143 | 0.03636 | -0.0487 | 27.896
8 | 1.052 | 0.04307 | -0.0439 | 24.4254
8.5 | 1.0708 | 0.05088 | -0.0382 | 21.0456

## 11. Re 100k Mach 0.10 (1)
BIGFOIL.COM POLAR EXPORT
NACA64A409
NACA64A409 |  |  |  | Cl Max: | 0.895 | at alpha= | 8 | deg
JavaFoil+Calcfoil stall+Eppler ext transition |  |  |  | L/D Max: | 57.369 | at alpha= | 3.5 | deg
Re: | 100000 |  |  | Cd Min: | 0.01161 | at alpha= | -1.5 | deg
Mach: | 0.1 |  |  | Cl=0 at alpha= | -3.1915 | deg
|  |  |  | @ Cl=0.1, Cd= | 0.024414
|  |  |  | @ Cl=0.4, Cd= | 0.011851
|  |  |  | @ Cl=0.6, Cd= | 0.012613
alpha (deg) | Cl | Cd | Cm | Cl/Cd
-16 | -0.273 | 0.35777 | -0.021 | -0.763
-15.5 | -0.292 | 0.33101 | -0.021 | -0.883
-15 | -0.312 | 0.2912 | -0.02 | -1.07
-14.5 | -0.332 | 0.26797 | -0.021 | -1.238
-14 | -0.352 | 0.24153 | -0.021 | -1.456
-13.5 | -0.371 | 0.21404 | -0.021 | -1.734
-13 | -0.39 | 0.19421 | -0.021 | -2.008
-12.5 | -0.407 | 0.1774 | -0.021 | -2.296
-12 | -0.422 | 0.15823 | -0.021 | -2.665
-11.5 | -0.428 | 0.14371 | -0.021 | -2.98
-11 | -0.432 | 0.13031 | -0.021 | -3.315
-10.5 | -0.432 | 0.11807 | -0.022 | -3.66
-10 | -0.428 | 0.1042 | -0.022 | -4.111
-9.5 | -0.421 | 0.09361 | -0.022 | -4.492
-9 | -0.408 | 0.08656 | -0.022 | -4.717
-8.5 | -0.392 | 0.07577 | -0.023 | -5.168
-8 | -0.37 | 0.07076 | -0.024 | -5.234
-7.5 | -0.345 | 0.06291 | -0.025 | -5.481
-7 | -0.315 | 0.05896 | -0.025 | -5.345
-6.5 | -0.282 | 0.05405 | -0.026 | -5.213
-6 | -0.245 | 0.04991 | -0.027 | -4.911
-5.5 | -0.206 | 0.0464 | -0.028 | -4.431
-5 | -0.164 | 0.0439 | -0.028 | -3.73
-4.5 | -0.12 | 0.04133 | -0.028 | -2.905
-4 | -0.075 | 0.03882 | -0.029 | -1.931
-3.5 | -0.029 | 0.0372 | -0.03 | -0.775
-3 | 0.018 | 0.03568 | -0.031 | 0.501
-2.5 | 0.065 | 0.03448 | -0.033 | 1.884
-2 | 0.14 | 0.01291 | -0.077 | 10.829
-1.5 | 0.199 | 0.01161 | -0.077 | 17.129
-1 | 0.258 | 0.01162 | -0.078 | 22.192
-0.5 | 0.317 | 0.0117 | -0.078 | 27.097
0 | 0.376 | 0.01179 | -0.079 | 31.879
0.5 | 0.435 | 0.01194 | -0.079 | 36.401
1 | 0.494 | 0.01216 | -0.08 | 40.591
1.5 | 0.552 | 0.01234 | -0.08 | 44.77
2 | 0.61 | 0.01267 | -0.081 | 48.115
2.5 | 0.666 | 0.01244 | -0.081 | 53.52
3 | 0.721 | 0.01313 | -0.082 | 54.886
3.5 | 0.774 | 0.01349 | -0.082 | 57.369
4 | 0.831 | 0.01673 | -0.083 | 49.676
4.5 | 0.71 | 0.03743 | -0.037 | 18.96
5 | 0.747 | 0.03998 | -0.034 | 18.685
5.5 | 0.782 | 0.0427 | -0.033 | 18.314
6 | 0.813 | 0.04644 | -0.031 | 17.516
6.5 | 0.841 | 0.05018 | -0.03 | 16.762
7 | 0.864 | 0.05421 | -0.029 | 15.945
7.5 | 0.883 | 0.0588 | -0.029 | 15.016
8 | 0.895 | 0.06499 | -0.027 | 13.775
8.5 | 0.894 | 0.07221 | -0.027 | 12.381
9 | 0.885 | 0.07998 | -0.026 | 11.069
9.5 | 0.869 | 0.08691 | -0.027 | 10
10 | 0.846 | 0.09454 | -0.026 | 8.948
10.5 | 0.817 | 0.10633 | -0.026 | 7.683
11 | 0.783 | 0.11553 | -0.026 | 6.778
11.5 | 0.746 | 0.13116 | -0.026 | 5.684
12 | 0.705 | 0.14505 | -0.026 | 4.863
12.5 | 0.664 | 0.15486 | -0.025 | 4.286
13 | 0.622 | 0.18345 | -0.025 | 3.389

## 12. Re 100k Mach 0.10 (2)
BIGFOIL.COM POLAR EXPORT
NACA64A409
NACA64A409 |  |  |  | Cl Max: | 1.0702 | at alpha= | 8.5 | deg
XFOIL ncrit=9 |  |  |  | L/D Max: | 56.9927 | at alpha= | 5 | deg
Re: | 100000 |  |  | Cd Min: | 0.24086 | at alpha= | -20 | deg
Mach: | 0.1 |  |  | Cl=0 at alpha= | -0.96658 | deg
|  |  |  | @ Cl=0.1, Cd= | 0.018519
|  |  |  | @ Cl=0.4, Cd= | 0.021657
|  |  |  | @ Cl=0.6, Cd= | 0.023199
alpha (deg) | Cl | Cd | Cm | Cl/Cd
-20 | -0.6453 | 0.24086 | 0.0196 | -2.6791
-19.5 | -0.6288 | 0.2345 | 0.0162 | -2.6814
-19 | -0.6126 | 0.22825 | 0.0127 | -2.6839
-18.5 | -0.5966 | 0.22216 | 0.0091 | -2.6855
-18 | -0.5811 | 0.2163 | 0.0053 | -2.6865
-17.5 | -0.5695 | 0.21295 | 0.0003 | -2.6743
-17 | -0.5682 | 0.21317 | -0.0054 | -2.6655
-16.5 | -0.5392 | 0.19717 | -0.0052 | -2.7347
-16 | -0.5228 | 0.19007 | -0.0072 | -2.7506
-15.5 | -0.509 | 0.18357 | -0.0099 | -2.7728
-15 | -0.4965 | 0.17747 | -0.013 | -2.7977
-14.5 | -0.4914 | 0.1737 | -0.0176 | -2.829
-14 | -0.495 | 0.1712 | -0.0229 | -2.8914
-13.5 | -0.4674 | 0.15788 | -0.0218 | -2.9605
-13 | -0.4525 | 0.15066 | -0.0227 | -3.0035
-12.5 | -0.4445 | 0.14455 | -0.0252 | -3.0751
-12 | -0.4475 | 0.14038 | -0.0301 | -3.1878
-11.5 | -0.4342 | 0.13127 | -0.0304 | -3.3077
-11 | -0.4221 | 0.12451 | -0.0309 | -3.3901
-10.5 | -0.4216 | 0.1188 | -0.034 | -3.5488
-10 | -0.4411 | 0.11503 | -0.041 | -3.8347
-9.5 | -0.4125 | 0.10508 | -0.0361 | -3.9256
-9 | -0.4165 | 0.09946 | -0.0381 | -4.1876
-8.5 | -0.4528 | 0.09571 | -0.0422 | -4.731
-8 | -0.4325 | 0.08788 | -0.0367 | -4.9215
-7.5 | -0.4614 | 0.0839 | -0.0336 | -5.4994
-7 | -0.5025 | 0.07827 | -0.0405 | -6.4201
-6.5 | -0.4927 | 0.07189 | -0.0334 | -6.8535
-5.5 | -0.4883 | 0.05915 | -0.0341 | -8.2553
-5 | -0.4733 | 0.05285 | -0.0342 | -8.9555
-4.5 | -0.4527 | 0.04761 | -0.0335 | -9.5085
-3.5 | -0.3363 | 0.0306 | -0.0365 | -10.9902
-3 | -0.2891 | 0.02719 | -0.0337 | -10.6326
-2.5 | -0.2403 | 0.024 | -0.0325 | -10.0125
-2 | -0.1657 | 0.02192 | -0.0363 | -7.5593
-1.5 | -0.0973 | 0.02049 | -0.0391 | -4.7487
-1 | -0.005 | 0.01738 | -0.0454 | -0.28769
-0.5 | 0.0698 | 0.01819 | -0.0506 | 3.8373
0 | 0.1414 | 0.01897 | -0.0551 | 7.4539
0.5 | 0.2107 | 0.01972 | -0.0589 | 10.6846
1 | 0.2788 | 0.02044 | -0.0623 | 13.6399
1.5 | 0.3456 | 0.02114 | -0.0654 | 16.3482
2 | 0.4129 | 0.02178 | -0.0683 | 18.9578
2.5 | 0.4804 | 0.02236 | -0.0711 | 21.4848
3.5 | 0.603 | 0.02322 | -0.0735 | 25.969
4 | 0.6943 | 0.02223 | -0.0781 | 31.2326
4.5 | 0.8088 | 0.01658 | -0.0791 | 48.7817
5 | 0.8566 | 0.01503 | -0.0726 | 56.9927
5.5 | 0.8372 | 0.01938 | -0.0575 | 43.1992
6 | 0.8561 | 0.02281 | -0.0509 | 37.5318
6.5 | 0.8986 | 0.02622 | -0.0484 | 34.2715
7 | 0.9649 | 0.03121 | -0.049 | 30.9164
7.5 | 1.0183 | 0.03691 | -0.0482 | 27.5887
8 | 1.0535 | 0.04376 | -0.0431 | 24.0745
8.5 | 1.0702 | 0.05151 | -0.0373 | 20.7765
10 | 0.8985 | 0.09524 | -0.0313 | 9.4341
10.5 | 0.8681 | 0.10725 | -0.0374 | 8.0942
11 | 0.8547 | 0.1175 | -0.0411 | 7.274
11.5 | 0.8468 | 0.12718 | -0.0444 | 6.6583
12 | 0.8424 | 0.1365 | -0.0477 | 6.1714
12.5 | 0.8426 | 0.14597 | -0.0507 | 5.7724
13 | 0.8757 | 0.15428 | -0.0464 | 5.676
13.5 | 0.8425 | 0.16417 | -0.059 | 5.1319

## 13. Re 100k Mach 0.25 (1)
BIGFOIL.COM POLAR EXPORT
NACA64A409
NACA64A409 |  |  |  | Cl Max: | 0.874 | at alpha= | 7.5 | deg
JavaFoil+Calcfoil stall+Eppler ext transition |  |  |  | L/D Max: | 57.607 | at alpha= | 3.5 | deg
Re: | 100000 |  |  | Cd Min: | 0.01172 | at alpha= | -1.5 | deg
Mach: | 0.25 |  |  | Cl=0 at alpha= | -3.1875 | deg
|  |  |  | @ Cl=0.1, Cd= | 0.025411
|  |  |  | @ Cl=0.4, Cd= | 0.25886
|  |  |  | @ Cl=0.6, Cd= | 0.25886
alpha (deg) | Cl | Cd | Cm | Cl/Cd
-14 | -0.061 | 0.23943 | -0.025 | -0.255
-13.5 | -0.058 | 0.21865 | -0.025 | -0.267
-13 | -0.107 | 0.55545 | -0.023 | -0.193
-12.5 | -0.182 | 0.36221 | -0.023 | -0.503
-12 | -0.235 | 0.30518 | -0.023 | -0.772
-11.5 | -0.273 | 0.2332 | -0.023 | -1.17
-11 | -0.304 | 0.17743 | -0.023 | -1.715
-10.5 | -0.33 | 0.16059 | -0.023 | -2.054
-10 | -0.349 | 0.13341 | -0.023 | -2.616
-9.5 | -0.361 | 0.11784 | -0.023 | -3.064
-9 | -0.366 | 0.1001 | -0.023 | -3.653
-8.5 | -0.363 | 0.08529 | -0.023 | -4.253
-8 | -0.352 | 0.07846 | -0.023 | -4.491
-7.5 | -0.335 | 0.06683 | -0.025 | -5.013
-7 | -0.311 | 0.06211 | -0.025 | -5.009
-6.5 | -0.282 | 0.05689 | -0.026 | -4.95
-6 | -0.247 | 0.05137 | -0.028 | -4.812
-5.5 | -0.209 | 0.04768 | -0.028 | -4.376
-5 | -0.167 | 0.04471 | -0.028 | -3.733
-4.5 | -0.123 | 0.042 | -0.029 | -2.923
-4 | -0.077 | 0.03924 | -0.029 | -1.957
-3.5 | -0.03 | 0.03742 | -0.03 | -0.79
-3 | 0.018 | 0.03587 | -0.031 | 0.512
-2.5 | 0.067 | 0.03472 | -0.033 | 1.921
-2 | 0.144 | 0.013 | -0.079 | 11.041
-1.5 | 0.204 | 0.01172 | -0.079 | 17.43
-1 | 0.265 | 0.01174 | -0.08 | 22.574
-0.5 | 0.326 | 0.01186 | -0.08 | 27.459
0 | 0.386 | 0.01197 | -0.081 | 32.268
0.5 | 0.447 | 0.0121 | -0.081 | 36.919
1 | 0.507 | 0.01232 | -0.082 | 41.155
1.5 | 0.568 | 0.01257 | -0.083 | 45.162
2 | 0.625 | 0.01238 | -0.083 | 50.459
2.5 | 0.682 | 0.01303 | -0.083 | 52.322
3 | 0.738 | 0.01337 | -0.084 | 55.172
3.5 | 0.793 | 0.01377 | -0.084 | 57.607
4 | 0.85 | 0.01775 | -0.085 | 47.907
4.5 | 0.727 | 0.03784 | -0.037 | 19.203
5 | 0.763 | 0.04039 | -0.034 | 18.9
5.5 | 0.797 | 0.04353 | -0.032 | 18.305
6 | 0.825 | 0.0472 | -0.031 | 17.486
6.5 | 0.849 | 0.0514 | -0.03 | 16.509
7 | 0.865 | 0.05617 | -0.029 | 15.403
7.5 | 0.874 | 0.06361 | -0.028 | 13.742
8 | 0.873 | 0.07116 | -0.027 | 12.276
8.5 | 0.852 | 0.08006 | -0.026 | 10.642
9 | 0.817 | 0.09279 | -0.026 | 8.805
9.5 | 0.769 | 0.1048 | -0.026 | 7.338
10 | 0.709 | 0.11821 | -0.027 | 5.997
10.5 | 0.638 | 0.13572 | -0.026 | 4.702
11 | 0.559 | 0.15461 | -0.026 | 3.615
11.5 | 0.473 | 0.18298 | -0.027 | 2.584
12 | 0.381 | 0.21967 | -0.027 | 1.732
12.5 | 0.279 | 0.25886 | -0.029 | 1.079

## 14. Re 100k Mach 0.25 (2)
BIGFOIL.COM POLAR EXPORT
NACA64A409
NACA64A409 |  |  |  | Cl Max: | 1.0618 | at alpha= | 8.5 | deg
XFOIL ncrit=9 |  |  |  | L/D Max: | 56.3168 | at alpha= | 5 | deg
Re: | 100000 |  |  | Cd Min: | 0.06307 | at alpha= | 9 | deg
Mach: | 0.25 |  |  | Cl=0 at alpha= | -99 | deg
|  |  |  | @ Cl=0.1, Cd= | 0.01934
|  |  |  | @ Cl=0.4, Cd= | 0.022083
|  |  |  | @ Cl=0.6, Cd= | 0.023592
alpha (deg) | Cl | Cd | Cm | Cl/Cd
0 | 0.1555 | 0.01934 | -0.0587 | 8.0403
0.5 | 0.2285 | 0.02008 | -0.0629 | 11.3795
1 | 0.2897 | 0.0208 | -0.0647 | 13.9279
1.5 | 0.3519 | 0.02155 | -0.0666 | 16.3295
2 | 0.416 | 0.02226 | -0.0687 | 18.6882
2.5 | 0.4822 | 0.0229 | -0.0709 | 21.0568
3 | 0.5549 | 0.02327 | -0.0738 | 23.8462
3.5 | 0.6151 | 0.0237 | -0.0742 | 25.9536
4 | 0.7069 | 0.02262 | -0.078 | 31.2511
4.5 | 0.8275 | 0.0164 | -0.078 | 50.4573
5 | 0.8639 | 0.01534 | -0.0682 | 56.3168
5.5 | 0.8412 | 0.02078 | -0.0543 | 40.4812
6 | 0.8671 | 0.02398 | -0.0484 | 36.1593
6.5 | 0.926 | 0.02872 | -0.0481 | 32.2423
7 | 0.9879 | 0.03346 | -0.0471 | 29.5248
7.5 | 1.0355 | 0.03967 | -0.0448 | 26.1028
8 | 1.0574 | 0.04706 | -0.0384 | 22.4692
8.5 | 1.0618 | 0.05477 | -0.0319 | 19.3865
9 | 1.0555 | 0.06307 | -0.0261 | 16.7354

## 15. Re 100k Mach 0.50 (1)
BIGFOIL.COM POLAR EXPORT
NACA64A409
NACA64A409 |  |  |  | Cl Max: | 1.22 | at alpha= | 20 | deg
JavaFoil+Calcfoil stall+Eppler ext transition |  |  |  | L/D Max: | 56.267 | at alpha= | 3 | deg
Re: | 100000 |  |  | Cd Min: | 0.01218 | at alpha= | -1 | deg
Mach: | 0.5 |  |  | Cl=0 at alpha= | -3.1887 | deg
|  |  |  | @ Cl=0.1, Cd= | 0.034851
|  |  |  | @ Cl=0.4, Cd= | 0.012408
|  |  |  | @ Cl=0.6, Cd= | 0.013131
alpha (deg) | Cl | Cd | Cm | Cl/Cd
-20 | -0.899 | 0.32909 | -0.036 | -2.732
-19.5 | -0.873 | 0.31631 | -0.036 | -2.761
-19 | -0.847 | 0.31649 | -0.036 | -2.677
-18.5 | -0.821 | 0.30963 | -0.037 | -2.653
-18 | -0.795 | 0.30644 | -0.037 | -2.595
-17.5 | -0.767 | 0.29276 | -0.035 | -2.62
-17 | -0.741 | 0.28751 | -0.035 | -2.576
-16.5 | -0.715 | 0.27853 | -0.036 | -2.565
-16 | -0.688 | 0.26661 | -0.036 | -2.582
-15.5 | -0.662 | 0.2692 | -0.036 | -2.459
-15 | -0.636 | 0.24676 | -0.037 | -2.576
-14.5 | -0.608 | 0.24587 | -0.034 | -2.471
-14 | -0.581 | 0.23243 | -0.034 | -2.5
-13.5 | -0.555 | 0.23666 | -0.035 | -2.343
-13 | -0.528 | 0.21483 | -0.035 | -2.459
-12.5 | -0.501 | 0.22707 | -0.035 | -2.208
-12 | -0.475 | 0.22613 | -0.036 | -2.099
-11.5 | -0.447 | 0.18937 | -0.033 | -2.361
-11 | -0.42 | 0.18691 | -0.033 | -2.25
-10.5 | -0.394 | 0.18079 | -0.034 | -2.178
-10 | -0.367 | 0.16546 | -0.034 | -2.218
-9.5 | -0.34 | 0.17969 | -0.034 | -1.893
-9 | -0.313 | 0.1611 | -0.033 | -1.944
-8.5 | -0.286 | 0.15002 | -0.031 | -1.906
-8 | -0.259 | 0.14514 | -0.031 | -1.785
-7.5 | -0.232 | 0.13661 | -0.031 | -1.7
-7 | -0.205 | 0.14097 | -0.032 | -1.457
-6.5 | -0.178 | 0.13046 | -0.031 | -1.367
-6 | -0.151 | 0.11193 | -0.028 | -1.352
-5.5 | -0.183 | 0.06702 | -0.027 | -2.73
-5 | -0.171 | 0.05345 | -0.03 | -3.195
-4.5 | -0.132 | 0.0464 | -0.031 | -2.837
-4 | -0.084 | 0.042 | -0.032 | -2.003
-3.5 | -0.033 | 0.03911 | -0.033 | -0.835
-3 | 0.02 | 0.03709 | -0.034 | 0.55
-2.5 | 0.074 | 0.03548 | -0.035 | 2.093
-2 | 0.129 | 0.03415 | -0.039 | 3.773
-1.5 | 0.228 | 0.01339 | -0.088 | 17.038
-1 | 0.296 | 0.01218 | -0.088 | 24.311
-0.5 | 0.364 | 0.01229 | -0.089 | 29.64
0 | 0.428 | 0.0125 | -0.09 | 34.284
0.5 | 0.495 | 0.0127 | -0.09 | 39
1 | 0.562 | 0.01297 | -0.091 | 43.316
1.5 | 0.628 | 0.01325 | -0.091 | 47.416
2 | 0.692 | 0.01362 | -0.092 | 50.84
2.5 | 0.756 | 0.01404 | -0.092 | 53.84
3 | 0.817 | 0.01453 | -0.093 | 56.267
3.5 | 0.88 | 0.01891 | -0.094 | 46.529
4 | 0.757 | 0.03726 | -0.039 | 20.32
4.5 | 0.793 | 0.04019 | -0.038 | 19.724
5 | 0.815 | 0.04413 | -0.035 | 18.464
5.5 | 0.811 | 0.04995 | -0.032 | 16.232
6 | 0.726 | 0.06823 | -0.03 | 10.643
6.5 | 0.518 | 0.1055 | -0.032 | 4.909
7 | 0.544 | 0.12876 | -0.032 | 4.226
7.5 | 0.571 | 0.13754 | -0.037 | 4.151
8 | 0.597 | 0.14025 | -0.038 | 4.258
8.5 | 0.623 | 0.1456 | -0.038 | 4.281
9 | 0.65 | 0.16524 | -0.04 | 3.933
9.5 | 0.676 | 0.16333 | -0.043 | 4.141
10 | 0.702 | 0.17994 | -0.043 | 3.903
10.5 | 0.728 | 0.18426 | -0.043 | 3.952
11 | 0.755 | 0.2136 | -0.048 | 3.537
11.5 | 0.781 | 0.21473 | -0.048 | 3.638
12 | 0.807 | 0.21794 | -0.048 | 3.703
12.5 | 0.833 | 0.22344 | -0.048 | 3.726
13 | 0.86 | 0.23083 | -0.052 | 3.724
13.5 | 0.886 | 0.23788 | -0.053 | 3.724
14 | 0.911 | 0.24245 | -0.053 | 3.758
14.5 | 0.937 | 0.25397 | -0.054 | 3.688
15 | 0.963 | 0.25698 | -0.055 | 3.746
15.5 | 0.99 | 0.27339 | -0.057 | 3.62
16 | 1.015 | 0.28898 | -0.058 | 3.512
16.5 | 1.04 | 0.29346 | -0.058 | 3.544
17 | 1.065 | 0.2981 | -0.059 | 3.573
17.5 | 1.093 | 0.31603 | -0.062 | 3.459
18 | 1.118 | 0.33528 | -0.062 | 3.333
18.5 | 1.142 | 0.33006 | -0.062 | 3.461
19 | 1.167 | 0.33439 | -0.063 | 3.49
19.5 | 1.192 | 0.34955 | -0.064 | 3.411
20 | 1.22 | 0.35469 | -0.066 | 3.44

## 16. Re 100k Mach 0.50 (2)
BIGFOIL.COM POLAR EXPORT
NACA64A409
NACA64A409 |  |  |  | Cl Max: | 1.1175 | at alpha= | 20 | deg
XFOIL ncrit=9 |  |  |  | L/D Max: | 53.003 | at alpha= | 4.5 | deg
Re: | 100000 |  |  | Cd Min: | 0.29975 | at alpha= | 20 | deg
Mach: | 0.5 |  |  | Cl=0 at alpha= | -1.0181 | deg
|  |  |  | @ Cl=0.1, Cd= | 0.020017
|  |  |  | @ Cl=0.4, Cd= | 0.023519
|  |  |  | @ Cl=0.6, Cd= | 0.025913
alpha (deg) | Cl | Cd | Cm | Cl/Cd
-20 | -0.7076 | 0.2642 | 0.026 | -2.6783
-19.5 | -0.6868 | 0.2578 | 0.0207 | -2.6641
-19 | -0.67 | 0.25512 | 0.0143 | -2.6262
-18.5 | -0.6554 | 0.25248 | 0.0085 | -2.5958
-18 | -0.6273 | 0.23619 | 0.0064 | -2.6559
-17.5 | -0.6043 | 0.22606 | 0.0039 | -2.6732
-17 | -0.584 | 0.21849 | 0.0001 | -2.6729
-16.5 | -0.5647 | 0.21147 | -0.004 | -2.6704
-16 | -0.5501 | 0.20734 | -0.0094 | -2.6531
-15.5 | -0.5452 | 0.20643 | -0.0152 | -2.6411
-15 | -0.5119 | 0.18995 | -0.0155 | -2.6949
-14.5 | -0.4919 | 0.18185 | -0.0178 | -2.705
-14 | -0.4754 | 0.17476 | -0.0207 | -2.7203
-13.5 | -0.4671 | 0.17056 | -0.0255 | -2.7386
-13 | -0.4511 | 0.16175 | -0.0276 | -2.7889
-12.5 | -0.4319 | 0.15365 | -0.0286 | -2.8109
-12 | -0.4232 | 0.14801 | -0.0318 | -2.8593
-11.5 | -0.4365 | 0.14677 | -0.0378 | -2.974
-11 | -0.3994 | 0.13336 | -0.0348 | -2.9949
-10.5 | -0.394 | 0.12766 | -0.0369 | -3.0863
-10 | -0.4 | 0.12263 | -0.0405 | -3.2618
-9.5 | -0.3785 | 0.11415 | -0.0385 | -3.3158
-9 | -0.404 | 0.11199 | -0.0435 | -3.6075
-8.5 | -0.3822 | 0.10327 | -0.0397 | -3.701
-8 | -0.3805 | 0.09703 | -0.0376 | -3.9215
-7.5 | -0.4248 | 0.09557 | -0.0376 | -4.4449
-7 | -0.4091 | 0.08802 | -0.032 | -4.6478
-6.5 | -0.4407 | 0.08434 | -0.0278 | -5.2253
-5.5 | -0.5028 | 0.07576 | -0.0276 | -6.6367
-5 | -0.497 | 0.06934 | -0.0211 | -7.1676
-4.5 | -0.501 | 0.06351 | -0.02 | -7.8885
-3.5 | -0.4 | 0.04119 | -0.0426 | -9.7111
-3 | -0.3149 | 0.03326 | -0.0494 | -9.4678
-2.5 | -0.2289 | 0.02877 | -0.0528 | -7.9562
-2 | -0.1457 | 0.02557 | -0.0559 | -5.6981
-1.5 | -0.0665 | 0.02361 | -0.0578 | -2.8166
-1 | 0.0025 | 0.02097 | -0.0594 | 0.11922
-0.5 | 0.1007 | 0.02001 | -0.0633 | 5.0325
0 | 0.1814 | 0.02077 | -0.0677 | 8.7338
0.5 | 0.2448 | 0.02157 | -0.0688 | 11.3491
1 | 0.3116 | 0.02243 | -0.0705 | 13.8921
1.5 | 0.3811 | 0.0233 | -0.0724 | 16.3562
2 | 0.4528 | 0.02413 | -0.0744 | 18.765
2.5 | 0.511 | 0.02509 | -0.0739 | 20.3667
3 | 0.5814 | 0.02577 | -0.0749 | 22.5611
3.5 | 0.6492 | 0.02629 | -0.0747 | 24.6938
4 | 0.789 | 0.0223 | -0.0785 | 35.3812
4.5 | 0.8878 | 0.01675 | -0.0695 | 53.003
5 | 0.8539 | 0.02082 | -0.0516 | 41.0134
5.5 | 0.862 | 0.02454 | -0.0421 | 35.1263
6 | 0.9304 | 0.02937 | -0.0403 | 31.6786
6.5 | 1.0017 | 0.03561 | -0.0392 | 28.1297
7 | 1.0303 | 0.04229 | -0.0334 | 24.3627
7.5 | 1.0227 | 0.04829 | -0.0249 | 21.1783
8 | 0.9992 | 0.05476 | -0.0178 | 18.2469
8.5 | 0.9661 | 0.06261 | -0.0143 | 15.4304
9 | 0.9312 | 0.07225 | -0.0153 | 12.8886
9.5 | 0.8971 | 0.08419 | -0.0208 | 10.6557
10 | 0.8747 | 0.09728 | -0.028 | 8.9916
10.5 | 0.8529 | 0.11454 | -0.0405 | 7.4463
11 | 0.8527 | 0.12679 | -0.0454 | 6.7253
11.5 | 0.8387 | 0.14749 | -0.0613 | 5.6865
12 | 0.8582 | 0.15732 | -0.0629 | 5.4551
12.5 | 0.8554 | 0.1662 | -0.0691 | 5.1468
13 | 0.8674 | 0.1756 | -0.0729 | 4.9396
13.5 | 0.8876 | 0.18542 | -0.0752 | 4.787
14 | 0.9056 | 0.19434 | -0.0783 | 4.6599
14.5 | 0.9075 | 0.20178 | -0.0859 | 4.4975
15 | 0.9363 | 0.21268 | -0.087 | 4.4024
15.5 | 0.9412 | 0.21964 | -0.095 | 4.2852
16 | 0.9617 | 0.22848 | -0.0988 | 4.2091
16.5 | 0.9845 | 0.23975 | -0.1021 | 4.1064
17 | 0.9962 | 0.24566 | -0.1097 | 4.0552
17.5 | 1.0327 | 0.26299 | -0.1088 | 3.9268
18 | 1.0361 | 0.26383 | -0.1192 | 3.9272
18.5 | 1.055 | 0.27187 | -0.1251 | 3.8805
19 | 1.0773 | 0.28126 | -0.129 | 3.8303
19.5 | 1.107 | 0.2989 | -0.1303 | 3.7036
20 | 1.1175 | 0.29975 | -0.14 | 3.7281

## 17. Re 250k Mach 0.00 (1)
BIGFOIL.COM POLAR EXPORT
NACA64A409
NACA64A409 |  |  |  | Cl Max: | 0.927 | at alpha= | 5 | deg
JavaFoil+Calcfoil stall+Eppler ext transition |  |  |  | L/D Max: | 81.605 | at alpha= | 3.5 | deg
Re: | 250000 |  |  | Cd Min: | 0.00801 | at alpha= | -1.5 | deg
Mach: | 0 |  |  | Cl=0 at alpha= | -3.1915 | deg
|  |  |  | @ Cl=0.1, Cd= | 0.0098207
|  |  |  | @ Cl=0.4, Cd= | 0.0081841
|  |  |  | @ Cl=0.6, Cd= | 0.0087417
alpha (deg) | Cl | Cd | Cm | Cl/Cd
-16 | -0.315 | 0.19382 | -0.022 | -1.624
-15.5 | -0.332 | 0.18037 | -0.022 | -1.841
-15 | -0.349 | 0.20697 | -0.022 | -1.688
-14.5 | -0.367 | 0.18943 | -0.021 | -1.937
-14 | -0.384 | 0.17205 | -0.022 | -2.234
-13.5 | -0.401 | 0.15561 | -0.022 | -2.576
-13 | -0.417 | 0.14367 | -0.022 | -2.899
-12.5 | -0.431 | 0.13032 | -0.022 | -3.304
-12 | -0.442 | 0.11895 | -0.022 | -3.714
-11.5 | -0.445 | 0.1125 | -0.022 | -3.959
-11 | -0.446 | 0.10144 | -0.022 | -4.398
-10.5 | -0.444 | 0.09385 | -0.022 | -4.726
-10 | -0.437 | 0.08566 | -0.022 | -5.106
-9.5 | -0.427 | 0.0784 | -0.022 | -5.45
-9 | -0.413 | 0.07177 | -0.023 | -5.757
-8.5 | -0.395 | 0.06502 | -0.024 | -6.073
-8 | -0.372 | 0.06036 | -0.024 | -6.168
-7.5 | -0.346 | 0.05466 | -0.026 | -6.327
-7 | -0.315 | 0.05198 | -0.026 | -6.068
-6.5 | -0.282 | 0.04777 | -0.027 | -5.894
-6 | -0.245 | 0.0444 | -0.027 | -5.509
-5.5 | -0.205 | 0.04182 | -0.028 | -4.902
-5 | -0.163 | 0.03948 | -0.028 | -4.132
-4.5 | -0.12 | 0.03732 | -0.029 | -3.204
-4 | -0.075 | 0.03539 | -0.03 | -2.109
-3.5 | -0.029 | 0.0339 | -0.03 | -0.846
-3 | 0.018 | 0.03249 | -0.033 | 0.548
-2.5 | 0.081 | 0.00986 | -0.076 | 8.167
-2 | 0.139 | 0.00974 | -0.076 | 14.284
-1.5 | 0.198 | 0.00801 | -0.077 | 24.69
-1 | 0.257 | 0.00803 | -0.077 | 31.941
-0.5 | 0.315 | 0.00808 | -0.078 | 39.045
0 | 0.374 | 0.00814 | -0.078 | 45.962
0.5 | 0.433 | 0.00824 | -0.079 | 52.486
1 | 0.491 | 0.00839 | -0.079 | 58.535
1.5 | 0.55 | 0.00854 | -0.08 | 64.319
2 | 0.607 | 0.00877 | -0.08 | 69.134
2.5 | 0.664 | 0.00901 | -0.081 | 73.623
3 | 0.72 | 0.00921 | -0.082 | 78.224
3.5 | 0.776 | 0.0095 | -0.082 | 81.605
4 | 0.829 | 0.01425 | -0.083 | 58.145
4.5 | 0.879 | 0.01457 | -0.083 | 60.381
5 | 0.927 | 0.01528 | -0.084 | 60.675
5.5 | 0.781 | 0.03922 | -0.038 | 19.908
6 | 0.812 | 0.04221 | -0.034 | 19.23
6.5 | 0.84 | 0.04499 | -0.032 | 18.666
7 | 0.864 | 0.04884 | -0.031 | 17.687
7.5 | 0.883 | 0.05255 | -0.029 | 16.807
8 | 0.897 | 0.05711 | -0.028 | 15.712
8.5 | 0.899 | 0.06259 | -0.028 | 14.359
9 | 0.893 | 0.06801 | -0.027 | 13.13
9.5 | 0.88 | 0.07275 | -0.027 | 12.102
10 | 0.862 | 0.07911 | -0.027 | 10.89

## 18. Re 250k Mach 0.00 (2)
BIGFOIL.COM POLAR EXPORT
NACA64A409
NACA64A409 |  |  |  | Cl Max: | 1.0847 | at alpha= | 8.5 | deg
XFOIL ncrit=9 |  |  |  | L/D Max: | 87.7127 | at alpha= | 4 | deg
Re: | 250000 |  |  | Cd Min: | 0.15269 | at alpha= | 13.5 | deg
Mach: | 0 |  |  | Cl=0 at alpha= | -2.7216 | deg
|  |  |  | @ Cl=0.1, Cd= | 0.010626
|  |  |  | @ Cl=0.4, Cd= | 0.009081
|  |  |  | @ Cl=0.6, Cd= | 0.0090764
alpha (deg) | Cl | Cd | Cm | Cl/Cd
-10.5 | -0.4261 | 0.11137 | -0.0345 | -3.826
-10 | -0.4167 | 0.1052 | -0.0351 | -3.961
-9.5 | -0.4127 | 0.09873 | -0.0369 | -4.1801
-9 | -0.4133 | 0.09219 | -0.0388 | -4.4831
-8.5 | -0.4266 | 0.08618 | -0.0404 | -4.9501
-8 | -0.4658 | 0.08256 | -0.0367 | -5.642
-7.5 | -0.4934 | 0.07648 | -0.0371 | -6.4514
-7 | -0.49 | 0.06837 | -0.044 | -7.1669
-6.5 | -0.4613 | 0.05525 | -0.0525 | -8.3493
-6 | -0.412 | 0.04742 | -0.0596 | -8.6883
-5.5 | -0.3526 | 0.03779 | -0.067 | -9.3305
-5 | -0.3002 | 0.03267 | -0.0692 | -9.1889
-4.5 | -0.2417 | 0.028 | -0.0723 | -8.6321
-4 | -0.174 | 0.01953 | -0.0706 | -8.9094
-3.5 | -0.1 | 0.01693 | -0.0744 | -5.9067
-3 | -0.0422 | 0.01518 | -0.0745 | -2.78
-2.5 | 0.0336 | 0.01355 | -0.0788 | 2.4797
-2 | 0.0742 | 0.01085 | -0.0766 | 6.8387
-1.5 | 0.1238 | 0.01042 | -0.0745 | 11.881
-1 | 0.1786 | 0.00991 | -0.0731 | 18.0222
-0.5 | 0.2799 | 0.00942 | -0.0822 | 29.7134
0 | 0.3924 | 0.00909 | -0.0947 | 43.1683
0.5 | 0.4514 | 0.00902 | -0.0958 | 50.0443
1 | 0.5037 | 0.00899 | -0.0951 | 56.0289
1.5 | 0.5539 | 0.00903 | -0.0938 | 61.34
2 | 0.6036 | 0.00908 | -0.0924 | 66.4758
2.5 | 0.6561 | 0.00901 | -0.0913 | 72.8191
3 | 0.705 | 0.00882 | -0.0889 | 79.932
3.5 | 0.7506 | 0.00878 | -0.0857 | 85.4897
4 | 0.7938 | 0.00905 | -0.0825 | 87.7127
4.5 | 0.829 | 0.00974 | -0.0778 | 85.1129
5 | 0.8265 | 0.0131 | -0.0674 | 63.0916
5.5 | 0.848 | 0.01584 | -0.0615 | 53.5354
6 | 0.8782 | 0.01795 | -0.0569 | 48.9248
6.5 | 0.9145 | 0.01978 | -0.0536 | 46.2336
7 | 0.9583 | 0.02343 | -0.0515 | 40.9006
7.5 | 1.0064 | 0.02619 | -0.05 | 38.4269
8 | 1.0555 | 0.03137 | -0.0485 | 33.6468
8.5 | 1.0847 | 0.03958 | -0.0434 | 27.4053
10 | 1.0509 | 0.06708 | -0.0205 | 15.6664
10.5 | 1.0114 | 0.07369 | -0.0148 | 13.7251
11 | 0.9689 | 0.08253 | -0.0144 | 11.74
11.5 | 0.9202 | 0.09562 | -0.0207 | 9.6235
12 | 0.8856 | 0.11198 | -0.0311 | 7.9086
12.5 | 0.8636 | 0.13075 | -0.0439 | 6.605
13 | 0.8556 | 0.14325 | -0.0505 | 5.9728
13.5 | 0.8569 | 0.15269 | -0.0545 | 5.612

## 19. Re 250k Mach 0.10 (1)
BIGFOIL.COM POLAR EXPORT
NACA64A409
NACA64A409 |  |  |  | Cl Max: | 0.931 | at alpha= | 5 | deg
JavaFoil+Calcfoil stall+Eppler ext transition |  |  |  | L/D Max: | 81.571 | at alpha= | 3.5 | deg
Re: | 250000 |  |  | Cd Min: | 0.00803 | at alpha= | -1.5 | deg
Mach: | 0.1 |  |  | Cl=0 at alpha= | -3.1915 | deg
|  |  |  | @ Cl=0.1, Cd= | 0.009841
|  |  |  | @ Cl=0.4, Cd= | 0.0082125
|  |  |  | @ Cl=0.6, Cd= | 0.0087586
alpha (deg) | Cl | Cd | Cm | Cl/Cd
-16 | -0.273 | 0.19998 | -0.022 | -1.366
-15.5 | -0.292 | 0.1946 | -0.022 | -1.502
-15 | -0.312 | 0.2209 | -0.021 | -1.412
-14.5 | -0.332 | 0.20216 | -0.022 | -1.641
-14 | -0.352 | 0.18027 | -0.022 | -1.951
-13.5 | -0.371 | 0.1691 | -0.022 | -2.196
-13 | -0.39 | 0.15446 | -0.022 | -2.525
-12.5 | -0.407 | 0.13939 | -0.022 | -2.922
-12 | -0.422 | 0.12643 | -0.022 | -3.336
-11.5 | -0.428 | 0.11576 | -0.022 | -3.7
-11 | -0.432 | 0.10421 | -0.022 | -4.145
-10.5 | -0.432 | 0.09587 | -0.022 | -4.507
-10 | -0.428 | 0.0868 | -0.022 | -4.936
-9.5 | -0.421 | 0.0796 | -0.023 | -5.284
-9 | -0.408 | 0.07216 | -0.023 | -5.658
-8.5 | -0.392 | 0.06537 | -0.024 | -5.991
-8 | -0.37 | 0.0612 | -0.024 | -6.052
-7.5 | -0.345 | 0.05564 | -0.026 | -6.199
-7 | -0.315 | 0.05217 | -0.026 | -6.042
-6.5 | -0.282 | 0.04859 | -0.027 | -5.801
-6 | -0.245 | 0.04471 | -0.028 | -5.483
-5.5 | -0.206 | 0.04179 | -0.028 | -4.92
-5 | -0.164 | 0.03965 | -0.028 | -4.131
-4.5 | -0.12 | 0.03742 | -0.029 | -3.209
-4 | -0.075 | 0.03547 | -0.03 | -2.113
-3.5 | -0.029 | 0.03395 | -0.031 | -0.849
-3 | 0.018 | 0.03255 | -0.033 | 0.55
-2.5 | 0.081 | 0.00987 | -0.076 | 8.196
-2 | 0.14 | 0.00978 | -0.077 | 14.288
-1.5 | 0.199 | 0.00803 | -0.077 | 24.764
-1 | 0.258 | 0.00805 | -0.078 | 32.041
-0.5 | 0.317 | 0.0081 | -0.078 | 39.144
0 | 0.376 | 0.00818 | -0.079 | 45.966
0.5 | 0.435 | 0.00826 | -0.079 | 52.616
1 | 0.494 | 0.00841 | -0.08 | 58.685
1.5 | 0.552 | 0.00856 | -0.08 | 64.487
2 | 0.61 | 0.0088 | -0.081 | 69.285
2.5 | 0.667 | 0.00904 | -0.081 | 73.759
3 | 0.724 | 0.00928 | -0.082 | 77.956
3.5 | 0.779 | 0.00955 | -0.082 | 81.571
4 | 0.833 | 0.01436 | -0.083 | 57.968
4.5 | 0.883 | 0.01466 | -0.084 | 60.265
5 | 0.931 | 0.01536 | -0.084 | 60.613
5.5 | 0.784 | 0.0393 | -0.038 | 19.944
6 | 0.814 | 0.04229 | -0.034 | 19.252
6.5 | 0.842 | 0.0455 | -0.033 | 18.499
7 | 0.865 | 0.04878 | -0.031 | 17.729
7.5 | 0.883 | 0.05252 | -0.029 | 16.816
8 | 0.895 | 0.05765 | -0.028 | 15.531
8.5 | 0.894 | 0.0634 | -0.028 | 14.104
9 | 0.885 | 0.06918 | -0.027 | 12.797
9.5 | 0.869 | 0.07425 | -0.027 | 11.705
10 | 0.846 | 0.08076 | -0.027 | 10.476

## 20. Re 250k Mach 0.10 (2)
BIGFOIL.COM POLAR EXPORT
NACA64A409
NACA64A409 |  |  |  | Cl Max: | 1.092 | at alpha= | 9 | deg
XFOIL ncrit=9 |  |  |  | L/D Max: | 87.6044 | at alpha= | 4 | deg
Re: | 250000 |  |  | Cd Min: | 0.16171 | at alpha= | 14 | deg
Mach: | 0.1 |  |  | Cl=0 at alpha= | -99 | deg
|  |  |  | @ Cl=0.1, Cd= | 0.00909
|  |  |  | @ Cl=0.4, Cd= | 0.0090815
|  |  |  | @ Cl=0.6, Cd= | 0.0090965
alpha (deg) | Cl | Cd | Cm | Cl/Cd
0 | 0.3924 | 0.00909 | -0.0946 | 43.1683
0.5 | 0.4547 | 0.00902 | -0.0964 | 50.4102
1 | 0.5049 | 0.00902 | -0.0952 | 55.9756
1.5 | 0.5545 | 0.00907 | -0.0938 | 61.1356
2 | 0.606 | 0.0091 | -0.0926 | 66.5934
2.5 | 0.66 | 0.00902 | -0.0917 | 73.1707
3 | 0.7079 | 0.00885 | -0.0891 | 79.9887
3.5 | 0.7537 | 0.00881 | -0.0858 | 85.5505
4 | 0.7972 | 0.0091 | -0.0825 | 87.6044
4.5 | 0.8313 | 0.00984 | -0.0775 | 84.4817
5 | 0.8262 | 0.01345 | -0.0667 | 61.4275
5.5 | 0.8506 | 0.01596 | -0.0612 | 53.2957
6 | 0.8805 | 0.01811 | -0.0565 | 48.6195
6.5 | 0.9166 | 0.02005 | -0.053 | 45.7157
7 | 0.9622 | 0.02372 | -0.0511 | 40.5649
7.5 | 1.011 | 0.02671 | -0.0497 | 37.851
8 | 1.0588 | 0.0323 | -0.0477 | 32.7802
8.5 | 1.0846 | 0.04047 | -0.0423 | 26.8001
9 | 1.092 | 0.0539 | -0.034 | 20.2597
9.5 | 1.0802 | 0.06807 | -0.0305 | 15.869
10 | 1.0484 | 0.06923 | -0.0206 | 15.1437
10.5 | 1.0029 | 0.07489 | -0.0144 | 13.3916
11 | 0.9626 | 0.08391 | -0.0145 | 11.4718
11.5 | 0.9166 | 0.09669 | -0.0207 | 9.4798
12 | 0.888 | 0.11107 | -0.0287 | 7.995
12.5 | 0.8622 | 0.13159 | -0.0441 | 6.5522
13 | 0.8541 | 0.14446 | -0.0513 | 5.9124
13.5 | 0.855 | 0.15423 | -0.0557 | 5.5437
14 | 0.8634 | 0.16171 | -0.0578 | 5.3392

## 21. Re 250k Mach 0.25 (1)
BIGFOIL.COM POLAR EXPORT
NACA64A409
NACA64A409 |  |  |  | Cl Max: | 0.905 | at alpha= | 4.5 | deg
JavaFoil+Calcfoil stall+Eppler ext transition |  |  |  | L/D Max: | 82.158 | at alpha= | 3.5 | deg
Re: | 250000 |  |  | Cd Min: | 0.00811 | at alpha= | -1.5 | deg
Mach: | 0.25 |  |  | Cl=0 at alpha= | -3.1875 | deg
|  |  |  | @ Cl=0.1, Cd= | 0.0099133
|  |  |  | @ Cl=0.4, Cd= | 0.0083084
|  |  |  | @ Cl=0.6, Cd= | 0.0088524
alpha (deg) | Cl | Cd | Cm | Cl/Cd
-14 | -0.061 | 0.18906 | -0.026 | -0.324
-13.5 | -0.058 | 0.17363 | -0.026 | -0.336
-13 | -0.107 | 0.16879 | -0.025 | -0.637
-12.5 | -0.182 | 0.14982 | -0.025 | -1.217
-12 | -0.236 | 0.21507 | -0.024 | -1.095
-11.5 | -0.273 | 0.12221 | -0.024 | -2.232
-11 | -0.304 | 0.11166 | -0.024 | -2.726
-10.5 | -0.33 | 0.12541 | -0.024 | -2.631
-10 | -0.349 | 0.10724 | -0.024 | -3.255
-9.5 | -0.361 | 0.09293 | -0.024 | -3.886
-9 | -0.366 | 0.08282 | -0.024 | -4.416
-8.5 | -0.363 | 0.07098 | -0.024 | -5.111
-8 | -0.352 | 0.06555 | -0.024 | -5.376
-7.5 | -0.335 | 0.05862 | -0.026 | -5.718
-7 | -0.311 | 0.05486 | -0.027 | -5.674
-6.5 | -0.282 | 0.04968 | -0.027 | -5.67
-6 | -0.247 | 0.04546 | -0.028 | -5.438
-5.5 | -0.209 | 0.04272 | -0.029 | -4.885
-5 | -0.167 | 0.04013 | -0.029 | -4.16
-4.5 | -0.123 | 0.03779 | -0.029 | -3.249
-4 | -0.077 | 0.03574 | -0.03 | -2.149
-3.5 | -0.03 | 0.03417 | -0.031 | -0.865
-3 | 0.018 | 0.03277 | -0.032 | 0.56
-2.5 | 0.083 | 0.00993 | -0.078 | 8.369
-2 | 0.144 | 0.00987 | -0.079 | 14.546
-1.5 | 0.204 | 0.00811 | -0.079 | 25.19
-1 | 0.265 | 0.00813 | -0.08 | 32.59
-0.5 | 0.326 | 0.00822 | -0.08 | 39.642
0 | 0.386 | 0.00829 | -0.081 | 46.616
0.5 | 0.447 | 0.00837 | -0.081 | 53.385
1 | 0.507 | 0.00855 | -0.082 | 59.305
1.5 | 0.568 | 0.00872 | -0.083 | 65.115
2 | 0.626 | 0.00896 | -0.083 | 69.904
2.5 | 0.685 | 0.00919 | -0.084 | 74.534
3 | 0.743 | 0.00946 | -0.084 | 78.568
3.5 | 0.8 | 0.00974 | -0.085 | 82.158
4 | 0.854 | 0.01477 | -0.085 | 57.829
4.5 | 0.905 | 0.01516 | -0.086 | 59.696
5 | 0.765 | 0.03719 | -0.039 | 20.574
5.5 | 0.797 | 0.03988 | -0.035 | 19.994
6 | 0.826 | 0.04317 | -0.034 | 19.134
6.5 | 0.849 | 0.04647 | -0.032 | 18.268
7 | 0.865 | 0.05023 | -0.03 | 17.228
7.5 | 0.874 | 0.05601 | -0.028 | 15.608
8 | 0.874 | 0.06133 | -0.028 | 14.244
8.5 | 0.852 | 0.06788 | -0.027 | 12.552
9 | 0.817 | 0.07555 | -0.027 | 10.815
9.5 | 0.769 | 0.0865 | -0.027 | 8.891

## 22. Re 250k Mach 0.25 (2)
BIGFOIL.COM POLAR EXPORT
NACA64A409
NACA64A409 |  |  |  | Cl Max: | 1.0769 | at alpha= | 8.5 | deg
XFOIL ncrit=9 |  |  |  | L/D Max: | 87.1979 | at alpha= | 4 | deg
Re: | 250000 |  |  | Cd Min: | 0.05202 | at alpha= | 9 | deg
Mach: | 0.25 |  |  | Cl=0 at alpha= | -99 | deg
|  |  |  | @ Cl=0.1, Cd= | 0.00926
|  |  |  | @ Cl=0.4, Cd= | 0.0092403
|  |  |  | @ Cl=0.6, Cd= | 0.0091818
alpha (deg) | Cl | Cd | Cm | Cl/Cd
0 | 0.385 | 0.00926 | -0.0929 | 41.5767
0.5 | 0.461 | 0.00916 | -0.0973 | 50.3275
1 | 0.5143 | 0.00914 | -0.0964 | 56.2691
1.5 | 0.569 | 0.00914 | -0.0956 | 62.2538
2 | 0.6209 | 0.00921 | -0.0942 | 67.4159
2.5 | 0.6746 | 0.00917 | -0.0928 | 73.566
3 | 0.7254 | 0.00897 | -0.0901 | 80.8696
3.5 | 0.7722 | 0.009 | -0.0866 | 85.8
4 | 0.8153 | 0.00935 | -0.0826 | 87.1979
4.5 | 0.8397 | 0.01057 | -0.0753 | 79.4418
5 | 0.8318 | 0.01471 | -0.0642 | 56.5466
5.5 | 0.8629 | 0.01665 | -0.0592 | 51.8258
6 | 0.8921 | 0.019 | -0.0539 | 46.9526
6.5 | 0.93 | 0.02174 | -0.0503 | 42.7783
7 | 0.9835 | 0.02541 | -0.0489 | 38.7052
7.5 | 1.0334 | 0.0298 | -0.0469 | 34.6779
8 | 1.0678 | 0.03682 | -0.0425 | 29.0005
8.5 | 1.0769 | 0.04487 | -0.0356 | 24.0004
9 | 1.0703 | 0.05202 | -0.0282 | 20.5748

## 23. Re 250k Mach 0.50 (1)
BIGFOIL.COM POLAR EXPORT
NACA64A409
NACA64A409 |  |  |  | Cl Max: | 1.22 | at alpha= | 20 | deg
JavaFoil+Calcfoil stall+Eppler ext transition |  |  |  | L/D Max: | 79.62 | at alpha= | 3 | deg
Re: | 250000 |  |  | Cd Min: | 0.00854 | at alpha= | -1 | deg
Mach: | 0.5 |  |  | Cl=0 at alpha= | -3.1887 | deg
|  |  |  | @ Cl=0.1, Cd= | 0.025541
|  |  |  | @ Cl=0.4, Cd= | 0.00869
|  |  |  | @ Cl=0.6, Cd= | 0.009261
alpha (deg) | Cl | Cd | Cm | Cl/Cd
-20 | -0.899 | 0.25213 | -0.036 | -3.566
-19.5 | -0.873 | 0.24476 | -0.036 | -3.568
-19 | -0.847 | 0.23613 | -0.036 | -3.589
-18.5 | -0.821 | 0.23006 | -0.037 | -3.57
-18 | -0.795 | 0.22634 | -0.037 | -3.514
-17.5 | -0.767 | 0.22694 | -0.035 | -3.38
-17 | -0.741 | 0.22019 | -0.035 | -3.364
-16.5 | -0.715 | 0.22049 | -0.036 | -3.241
-16 | -0.688 | 0.20325 | -0.036 | -3.387
-15.5 | -0.662 | 0.20108 | -0.036 | -3.292
-15 | -0.636 | 0.18709 | -0.037 | -3.398
-14.5 | -0.608 | 0.18426 | -0.034 | -3.298
-14 | -0.581 | 0.17895 | -0.035 | -3.248
-13.5 | -0.555 | 0.17693 | -0.035 | -3.135
-13 | -0.528 | 0.16565 | -0.035 | -3.189
-12.5 | -0.501 | 0.16808 | -0.035 | -2.983
-12 | -0.475 | 0.16638 | -0.036 | -2.854
-11.5 | -0.447 | 0.14492 | -0.033 | -3.086
-11 | -0.421 | 0.14266 | -0.033 | -2.948
-10.5 | -0.394 | 0.13746 | -0.034 | -2.865
-10 | -0.367 | 0.12523 | -0.034 | -2.931
-9.5 | -0.34 | 0.13687 | -0.034 | -2.485
-9 | -0.313 | 0.12388 | -0.034 | -2.529
-8.5 | -0.286 | 0.11082 | -0.031 | -2.581
-8 | -0.259 | 0.10843 | -0.032 | -2.39
-7.5 | -0.232 | 0.10187 | -0.031 | -2.28
-7 | -0.205 | 0.10057 | -0.032 | -2.042
-6.5 | -0.178 | 0.10026 | -0.032 | -1.78
-6 | -0.151 | 0.08473 | -0.029 | -1.786
-5.5 | -0.183 | 0.05587 | -0.028 | -3.276
-5 | -0.171 | 0.04568 | -0.031 | -3.739
-4.5 | -0.132 | 0.04073 | -0.032 | -3.232
-4 | -0.084 | 0.03749 | -0.033 | -2.245
-3.5 | -0.033 | 0.03531 | -0.034 | -0.926
-3 | 0.02 | 0.03358 | -0.035 | 0.607
-2.5 | 0.074 | 0.03218 | -0.038 | 2.31
-2 | 0.16 | 0.01022 | -0.088 | 15.678
-1.5 | 0.228 | 0.01011 | -0.089 | 22.572
-1 | 0.296 | 0.00854 | -0.089 | 34.662
-0.5 | 0.364 | 0.0086 | -0.09 | 42.332
0 | 0.432 | 0.00877 | -0.09 | 49.266
0.5 | 0.499 | 0.00893 | -0.091 | 55.962
1 | 0.567 | 0.00913 | -0.092 | 62.137
1.5 | 0.635 | 0.0094 | -0.092 | 67.495
2 | 0.7 | 0.00968 | -0.093 | 72.29
2.5 | 0.765 | 0.01 | -0.094 | 76.454
3 | 0.828 | 0.0104 | -0.094 | 79.62
3.5 | 0.885 | 0.01562 | -0.094 | 56.643
4 | 0.936 | 0.01642 | -0.095 | 57.008
4.5 | 0.793 | 0.03673 | -0.039 | 21.595
5 | 0.815 | 0.04004 | -0.038 | 20.363
5.5 | 0.811 | 0.04424 | -0.033 | 18.329
6 | 0.726 | 0.05711 | -0.031 | 12.717
6.5 | 0.518 | 0.08161 | -0.033 | 6.347
7 | 0.544 | 0.09525 | -0.033 | 5.714
7.5 | 0.571 | 0.10246 | -0.038 | 5.574
8 | 0.597 | 0.10472 | -0.038 | 5.703
8.5 | 0.623 | 0.10873 | -0.038 | 5.734
9 | 0.65 | 0.12392 | -0.042 | 5.246
9.5 | 0.676 | 0.12295 | -0.043 | 5.502
10 | 0.702 | 0.13057 | -0.043 | 5.379
10.5 | 0.728 | 0.13973 | -0.044 | 5.212
11 | 0.756 | 0.1598 | -0.048 | 4.728
11.5 | 0.781 | 0.16141 | -0.048 | 4.84
12 | 0.807 | 0.16465 | -0.048 | 4.901
12.5 | 0.833 | 0.16559 | -0.048 | 5.028
13 | 0.86 | 0.17149 | -0.052 | 5.015
13.5 | 0.886 | 0.17732 | -0.053 | 4.996
14 | 0.911 | 0.18154 | -0.053 | 5.02
14.5 | 0.937 | 0.18621 | -0.054 | 5.03
15 | 0.963 | 0.19756 | -0.055 | 4.874
15.5 | 0.99 | 0.20759 | -0.058 | 4.768
16 | 1.015 | 0.21851 | -0.058 | 4.644
16.5 | 1.04 | 0.22308 | -0.058 | 4.662
17 | 1.065 | 0.22919 | -0.059 | 4.648
17.5 | 1.093 | 0.23803 | -0.062 | 4.592
18 | 1.118 | 0.25068 | -0.062 | 4.459
18.5 | 1.142 | 0.25498 | -0.062 | 4.48
19 | 1.167 | 0.26345 | -0.063 | 4.431
19.5 | 1.193 | 0.26694 | -0.064 | 4.469
20 | 1.22 | 0.26766 | -0.066 | 4.559

## 24. Re 250k Mach 0.50 (2)
BIGFOIL.COM POLAR EXPORT
NACA64A409
NACA64A409 |  |  |  | Cl Max: | 1.1191 | at alpha= | 20 | deg
XFOIL ncrit=9 |  |  |  | L/D Max: | 85.7013 | at alpha= | 3.5 | deg
Re: | 250000 |  |  | Cd Min: | 0.29844 | at alpha= | 20 | deg
Mach: | 0.5 |  |  | Cl=0 at alpha= | -2.8861 | deg
|  |  |  | @ Cl=0.1, Cd= | 0.013993
|  |  |  | @ Cl=0.4, Cd= | 0.0098478
|  |  |  | @ Cl=0.6, Cd= | 0.009765
alpha (deg) | Cl | Cd | Cm | Cl/Cd
-20 | -0.7155 | 0.26464 | 0.0298 | -2.7037
-19.5 | -0.6944 | 0.25668 | 0.0256 | -2.7053
-19 | -0.6728 | 0.2488 | 0.0209 | -2.7042
-18.5 | -0.6513 | 0.24105 | 0.0163 | -2.7019
-18 | -0.6299 | 0.23327 | 0.0117 | -2.7003
-17.5 | -0.6088 | 0.22634 | 0.0063 | -2.6898
-17 | -0.5912 | 0.22051 | 0.0006 | -2.6811
-16.5 | -0.5747 | 0.2144 | -0.0044 | -2.6805
-16 | -0.5511 | 0.20293 | -0.0065 | -2.7157
-15.5 | -0.5308 | 0.19435 | -0.0088 | -2.7312
-15 | -0.5121 | 0.18694 | -0.0121 | -2.7394
-14.5 | -0.494 | 0.17956 | -0.0154 | -2.7512
-14 | -0.4779 | 0.17308 | -0.02 | -2.7612
-13.5 | -0.4685 | 0.16802 | -0.0251 | -2.7884
-13 | -0.4594 | 0.16183 | -0.0292 | -2.8388
-12.5 | -0.4353 | 0.15003 | -0.0289 | -2.9014
-12 | -0.4195 | 0.14271 | -0.0304 | -2.9395
-11.5 | -0.4065 | 0.13569 | -0.0323 | -2.9958
-11 | -0.3953 | 0.12878 | -0.0346 | -3.0696
-10.5 | -0.3868 | 0.12234 | -0.0375 | -3.1617
-10 | -0.387 | 0.11707 | -0.0425 | -3.3057
-9.5 | -0.3793 | 0.10827 | -0.0419 | -3.5033
-9 | -0.3713 | 0.10209 | -0.0408 | -3.637
-8.5 | -0.3731 | 0.09671 | -0.0395 | -3.8579
-8 | -0.3842 | 0.09191 | -0.0372 | -4.1802
-7.5 | -0.4058 | 0.08789 | -0.0357 | -4.6171
-7 | -0.4386 | 0.08454 | -0.0347 | -5.1881
-6.5 | -0.4137 | 0.07243 | -0.0524 | -5.7117
-6 | -0.3811 | 0.06372 | -0.0567 | -5.9809
-5.5 | -0.3357 | 0.05325 | -0.078 | -6.3042
-5 | -0.2957 | 0.04377 | -0.0825 | -6.7558
-4.5 | -0.2312 | 0.0353 | -0.0914 | -6.5496
-4 | -0.17 | 0.02566 | -0.0924 | -6.6251
-3.5 | -0.1041 | 0.02099 | -0.0925 | -4.9595
-3 | -0.0149 | 0.01726 | -0.0959 | -0.86327
-2.5 | 0.0505 | 0.01516 | -0.0949 | 3.3311
-2 | 0.1137 | 0.01367 | -0.0938 | 8.3175
-1.5 | 0.1581 | 0.01113 | -0.0902 | 14.2049
-1 | 0.2123 | 0.01076 | -0.0863 | 19.7305
-0.5 | 0.2654 | 0.01028 | -0.0819 | 25.8171
0 | 0.3537 | 0.00993 | -0.0862 | 35.6193
0.5 | 0.4832 | 0.0097 | -0.0999 | 49.8144
1 | 0.5574 | 0.00973 | -0.1022 | 57.2867
1.5 | 0.6183 | 0.00978 | -0.1011 | 63.2209
2 | 0.6835 | 0.00983 | -0.1004 | 69.532
2.5 | 0.7429 | 0.00995 | -0.0982 | 74.6633
3 | 0.7992 | 0.00973 | -0.0939 | 82.1377
3.5 | 0.8493 | 0.00991 | -0.0886 | 85.7013
4 | 0.877 | 0.01085 | -0.0792 | 80.8295
4.5 | 0.8505 | 0.01484 | -0.0635 | 57.3113
5 | 0.868 | 0.01723 | -0.0545 | 50.3772
5.5 | 0.8916 | 0.0197 | -0.0467 | 45.2589
6 | 0.9314 | 0.0231 | -0.0411 | 40.3203
6.5 | 0.9895 | 0.02756 | -0.0383 | 35.9035
7 | 1.0244 | 0.0341 | -0.0333 | 30.0411
7.5 | 1.0267 | 0.03961 | -0.0249 | 25.9202
8 | 1.0106 | 0.04617 | -0.018 | 21.8887
8.5 | 0.9821 | 0.05408 | -0.0141 | 18.1601
9 | 0.95 | 0.0635 | -0.0144 | 14.9606
9.5 | 0.9162 | 0.07521 | -0.0193 | 12.1819
10 | 0.8866 | 0.08927 | -0.028 | 9.9317
10.5 | 0.8683 | 0.10412 | -0.037 | 8.3394
11 | 0.8577 | 0.12085 | -0.0467 | 7.0972
11.5 | 0.8573 | 0.13487 | -0.0516 | 6.3565
12 | 0.867 | 0.14495 | -0.0517 | 5.9814
12.5 | 0.8685 | 0.15694 | -0.0597 | 5.534
13 | 0.868 | 0.1685 | -0.0705 | 5.1513
14 | 0.9012 | 0.18729 | -0.0749 | 4.8118
14.5 | 0.9074 | 0.19712 | -0.0851 | 4.6033
15 | 0.9233 | 0.20641 | -0.0904 | 4.4731
15.5 | 0.9424 | 0.2151 | -0.0942 | 4.3812
16 | 0.9685 | 0.22637 | -0.0942 | 4.2784
16.5 | 0.985 | 0.23636 | -0.1005 | 4.1674
17 | 0.9974 | 0.24391 | -0.1093 | 4.0892
17.5 | 1.0161 | 0.25275 | -0.1165 | 4.0202
18 | 1.0365 | 0.26148 | -0.1216 | 3.964
18.5 | 1.0583 | 0.27029 | -0.1249 | 3.9154
19 | 1.0832 | 0.28366 | -0.1271 | 3.8187
19.5 | 1.0998 | 0.29096 | -0.135 | 3.7799
20 | 1.1191 | 0.29844 | -0.1434 | 3.7498

## 25. Re 500k Mach 0.00 (1)
BIGFOIL.COM POLAR EXPORT
NACA64A409
NACA64A409 |  |  |  | Cl Max: | 1.012 | at alpha= | 6 | deg
JavaFoil+Calcfoil stall+Eppler ext transition |  |  |  | L/D Max: | 102.961 | at alpha= | 3.5 | deg
Re: | 500000 |  |  | Cd Min: | 0.00631 | at alpha= | -1.5 | deg
Mach: | 0 |  |  | Cl=0 at alpha= | -3.2157 | deg
|  |  |  | @ Cl=0.1, Cd= | 0.0082205
|  |  |  | @ Cl=0.4, Cd= | 0.0064641
|  |  |  | @ Cl=0.6, Cd= | 0.0069291
alpha (deg) | Cl | Cd | Cm | Cl/Cd
-16 | -0.315 | 0.16678 | -0.024 | -1.889
-15.5 | -0.332 | 0.16012 | -0.024 | -2.075
-15 | -0.35 | 0.15347 | -0.023 | -2.278
-14.5 | -0.367 | 0.14182 | -0.023 | -2.589
-14 | -0.384 | 0.13004 | -0.023 | -2.957
-13.5 | -0.401 | 0.12244 | -0.023 | -3.276
-13 | -0.417 | 0.11564 | -0.023 | -3.604
-12.5 | -0.431 | 0.10846 | -0.024 | -3.971
-12 | -0.442 | 0.10595 | -0.023 | -4.171
-11.5 | -0.445 | 0.09825 | -0.023 | -4.534
-11 | -0.446 | 0.09047 | -0.023 | -4.932
-10.5 | -0.444 | 0.08351 | -0.023 | -5.312
-10 | -0.437 | 0.07703 | -0.023 | -5.679
-9.5 | -0.427 | 0.07058 | -0.023 | -6.055
-9 | -0.413 | 0.06599 | -0.025 | -6.263
-8.5 | -0.395 | 0.06031 | -0.026 | -6.55
-8 | -0.372 | 0.05567 | -0.026 | -6.691
-7.5 | -0.346 | 0.05104 | -0.027 | -6.778
-7 | -0.316 | 0.04829 | -0.027 | -6.536
-6.5 | -0.282 | 0.04485 | -0.028 | -6.282
-6 | -0.245 | 0.04202 | -0.028 | -5.824
-5.5 | -0.205 | 0.0395 | -0.028 | -5.19
-5 | -0.163 | 0.03745 | -0.029 | -4.358
-4.5 | -0.12 | 0.03547 | -0.03 | -3.372
-4 | -0.075 | 0.03364 | -0.031 | -2.22
-3.5 | -0.029 | 0.03194 | -0.034 | -0.9
-3 | 0.022 | 0.00835 | -0.075 | 2.657
-2.5 | 0.081 | 0.00825 | -0.076 | 9.761
-2 | 0.139 | 0.00816 | -0.076 | 17.041
-1.5 | 0.198 | 0.00631 | -0.077 | 31.364
-1 | 0.257 | 0.00634 | -0.077 | 40.486
-0.5 | 0.315 | 0.00638 | -0.078 | 49.466
0 | 0.374 | 0.00642 | -0.078 | 58.226
0.5 | 0.433 | 0.00652 | -0.079 | 66.353
1 | 0.491 | 0.00664 | -0.079 | 74.006
1.5 | 0.55 | 0.00678 | -0.08 | 81.086
2 | 0.607 | 0.00695 | -0.08 | 87.207
2.5 | 0.664 | 0.00716 | -0.081 | 92.642
3 | 0.72 | 0.00733 | -0.082 | 98.195
3.5 | 0.776 | 0.00753 | -0.082 | 102.961
4 | 0.829 | 0.01238 | -0.083 | 66.956
4.5 | 0.879 | 0.01251 | -0.083 | 70.273
5 | 0.927 | 0.01314 | -0.084 | 70.581
5.5 | 0.972 | 0.01384 | -0.084 | 70.228
6 | 1.012 | 0.01462 | -0.085 | 69.235
6.5 | 0.844 | 0.04233 | -0.042 | 19.941
7 | 0.865 | 0.04578 | -0.034 | 18.888
7.5 | 0.884 | 0.04977 | -0.032 | 17.761
8 | 0.898 | 0.05355 | -0.031 | 16.763
8.5 | 0.899 | 0.05806 | -0.029 | 15.482
9 | 0.893 | 0.06293 | -0.029 | 14.192
9.5 | 0.881 | 0.0668 | -0.029 | 13.182
10 | 0.862 | 0.0728 | -0.028 | 11.837
10.5 | 0.837 | 0.07873 | -0.028 | 10.635
11 | 0.808 | 0.08558 | -0.029 | 9.445

## 26. Re 500k Mach 0.00 (2)
BIGFOIL.COM POLAR EXPORT
NACA64A409
NACA64A409 |  |  |  | Cl Max: | 1.1652 | at alpha= | 9.5 | deg
XFOIL ncrit=9 |  |  |  | L/D Max: | 110.312 | at alpha= | 3 | deg
Re: | 500000 |  |  | Cd Min: | 0.0344 | at alpha= | 9.5 | deg
Mach: | 0 |  |  | Cl=0 at alpha= | -99 | deg
|  |  |  | @ Cl=0.1, Cd= | 0.00609
|  |  |  | @ Cl=0.4, Cd= | 0.005826
|  |  |  | @ Cl=0.6, Cd= | 0.0058674
alpha (deg) | Cl | Cd | Cm | Cl/Cd
0 | 0.3329 | 0.00609 | -0.0788 | 54.6634
0.5 | 0.3962 | 0.00583 | -0.0803 | 67.9588
1 | 0.509 | 0.00571 | -0.0934 | 89.1419
1.5 | 0.5703 | 0.0058 | -0.0948 | 98.3276
2 | 0.6188 | 0.00591 | -0.0932 | 104.7039
2.5 | 0.6644 | 0.0061 | -0.0907 | 108.918
3 | 0.7082 | 0.00642 | -0.088 | 110.3115
3.5 | 0.7514 | 0.00683 | -0.0852 | 110.0146
4 | 0.7892 | 0.00756 | -0.0815 | 104.3915
4.5 | 0.807 | 0.00986 | -0.0747 | 81.8458
5 | 0.8332 | 0.01211 | -0.0698 | 68.8026
5.5 | 0.872 | 0.01343 | -0.0666 | 64.9293
6 | 0.9131 | 0.01451 | -0.064 | 62.929
6.5 | 0.947 | 0.01629 | -0.0602 | 58.1338
7 | 0.9856 | 0.01773 | -0.0573 | 55.5894
7.5 | 1.0199 | 0.02071 | -0.0539 | 49.2467
8 | 1.0632 | 0.02377 | -0.0519 | 44.7286
8.5 | 1.1042 | 0.02617 | -0.0497 | 42.1934
9 | 1.1402 | 0.02963 | -0.047 | 38.4813
9.5 | 1.1652 | 0.0344 | -0.0429 | 33.8721

## 27. Re 500k Mach 0.10 (1)
BIGFOIL.COM POLAR EXPORT
NACA64A409
NACA64A409 |  |  |  | Cl Max: | 1.013 | at alpha= | 6 | deg
JavaFoil+Calcfoil stall+Eppler ext transition |  |  |  | L/D Max: | 102.92 | at alpha= | 3.5 | deg
Re: | 500000 |  |  | Cd Min: | 0.00632 | at alpha= | -1.5 | deg
Mach: | 0.1 |  |  | Cl=0 at alpha= | -3.2157 | deg
|  |  |  | @ Cl=0.1, Cd= | 0.008231
|  |  |  | @ Cl=0.4, Cd= | 0.0064807
|  |  |  | @ Cl=0.6, Cd= | 0.0069472
alpha (deg) | Cl | Cd | Cm | Cl/Cd
-16 | -0.273 | 0.17485 | -0.024 | -1.564
-15.5 | -0.293 | 0.1668 | -0.024 | -1.754
-15 | -0.312 | 0.15788 | -0.024 | -1.976
-14.5 | -0.332 | 0.14554 | -0.024 | -2.281
-14 | -0.352 | 0.13665 | -0.024 | -2.576
-13.5 | -0.371 | 0.12493 | -0.023 | -2.974
-13 | -0.39 | 0.11724 | -0.024 | -3.328
-12.5 | -0.407 | 0.11119 | -0.023 | -3.664
-12 | -0.422 | 0.10927 | -0.023 | -3.861
-11.5 | -0.429 | 0.10264 | -0.023 | -4.175
-11 | -0.432 | 0.0928 | -0.023 | -4.656
-10.5 | -0.432 | 0.08535 | -0.023 | -5.064
-10 | -0.428 | 0.07762 | -0.023 | -5.521
-9.5 | -0.421 | 0.07181 | -0.024 | -5.859
-9 | -0.408 | 0.06656 | -0.024 | -6.136
-8.5 | -0.392 | 0.05979 | -0.025 | -6.553
-8 | -0.371 | 0.05626 | -0.026 | -6.587
-7.5 | -0.345 | 0.05125 | -0.027 | -6.732
-7 | -0.315 | 0.04834 | -0.028 | -6.525
-6.5 | -0.282 | 0.04535 | -0.028 | -6.218
-6 | -0.245 | 0.042 | -0.028 | -5.839
-5.5 | -0.206 | 0.03959 | -0.029 | -5.195
-5 | -0.164 | 0.03745 | -0.029 | -4.374
-4.5 | -0.12 | 0.03547 | -0.03 | -3.387
-4 | -0.075 | 0.03371 | -0.031 | -2.225
-3.5 | -0.029 | 0.03202 | -0.034 | -0.902
-3 | 0.022 | 0.00835 | -0.075 | 2.667
-2.5 | 0.081 | 0.00826 | -0.076 | 9.794
-2 | 0.14 | 0.00817 | -0.077 | 17.102
-1.5 | 0.199 | 0.00632 | -0.077 | 31.45
-1 | 0.258 | 0.00635 | -0.078 | 40.61
-0.5 | 0.317 | 0.00639 | -0.078 | 49.576
0 | 0.376 | 0.00644 | -0.079 | 58.397
0.5 | 0.435 | 0.00654 | -0.079 | 66.501
1 | 0.494 | 0.00667 | -0.08 | 74.033
1.5 | 0.552 | 0.00679 | -0.08 | 81.296
2 | 0.61 | 0.00698 | -0.081 | 87.387
2.5 | 0.667 | 0.00719 | -0.081 | 92.808
3 | 0.724 | 0.00738 | -0.082 | 98.112
3.5 | 0.779 | 0.00757 | -0.082 | 102.92
4 | 0.833 | 0.01243 | -0.083 | 67.002
4.5 | 0.883 | 0.01261 | -0.084 | 70.053
5 | 0.931 | 0.01321 | -0.084 | 70.516
5.5 | 0.975 | 0.01392 | -0.085 | 70.047
6 | 1.013 | 0.01372 | -0.085 | 73.86
6.5 | 0.844 | 0.04295 | -0.038 | 19.646
7 | 0.866 | 0.04602 | -0.034 | 18.814
7.5 | 0.884 | 0.0496 | -0.033 | 17.824
8 | 0.896 | 0.05351 | -0.03 | 16.736
8.5 | 0.894 | 0.05848 | -0.029 | 15.293
9 | 0.885 | 0.06296 | -0.028 | 14.064
9.5 | 0.869 | 0.06765 | -0.028 | 12.849
10 | 0.846 | 0.07368 | -0.028 | 11.483
10.5 | 0.817 | 0.07941 | -0.028 | 10.291
11 | 0.783 | 0.0862 | -0.029 | 9.087

## 28. Re 500k Mach 0.10 (2)
BIGFOIL.COM POLAR EXPORT
NACA64A409
NACA64A409 |  |  |  | Cl Max: | 1.1414 | at alpha= | 9 | deg
XFOIL ncrit=9 |  |  |  | L/D Max: | 110.279 | at alpha= | 3 | deg
Re: | 500000 |  |  | Cd Min: | 0.24326 | at alpha= | -20 | deg
Mach: | 0.1 |  |  | Cl=0 at alpha= | -3.4601 | deg
|  |  |  | @ Cl=0.1, Cd= | 0.0091633
|  |  |  | @ Cl=0.4, Cd= | 0.0058458
|  |  |  | @ Cl=0.6, Cd= | 0.0058764
alpha (deg) | Cl | Cd | Cm | Cl/Cd
-20 | -0.6664 | 0.24326 | 0.0287 | -2.7395
-19.5 | -0.6496 | 0.23676 | 0.0247 | -2.7437
-19 | -0.6326 | 0.23 | 0.0208 | -2.7504
-18.5 | -0.6153 | 0.22327 | 0.0168 | -2.7559
-18 | -0.5997 | 0.21681 | 0.0119 | -2.766
-17.5 | -0.5861 | 0.21042 | 0.0073 | -2.7854
-17 | -0.5699 | 0.20193 | 0.0052 | -2.8223
-16.5 | -0.5545 | 0.19541 | 0.0026 | -2.8376
-16 | -0.5397 | 0.18894 | -0.0005 | -2.8565
-15.5 | -0.5255 | 0.18217 | -0.0035 | -2.8847
-15 | -0.5118 | 0.17536 | -0.0066 | -2.9186
-14.5 | -0.4985 | 0.16837 | -0.0096 | -2.9607
-14 | -0.4879 | 0.16105 | -0.0142 | -3.0295
-13.5 | -0.4789 | 0.15401 | -0.0179 | -3.1095
-13 | -0.47 | 0.14646 | -0.0213 | -3.2091
-12.5 | -0.4587 | 0.13805 | -0.0217 | -3.3227
-12 | -0.4488 | 0.13114 | -0.0242 | -3.4223
-11.5 | -0.438 | 0.12495 | -0.0262 | -3.5054
-11 | -0.4297 | 0.11787 | -0.029 | -3.6455
-10.5 | -0.4236 | 0.11051 | -0.0329 | -3.8331
-10 | -0.4179 | 0.1031 | -0.037 | -4.0533
-9.5 | -0.4149 | 0.09548 | -0.0402 | -4.3454
-9 | -0.4167 | 0.08845 | -0.0422 | -4.7111
-8.5 | -0.4402 | 0.08338 | -0.0393 | -5.2794
-8 | -0.4533 | 0.06897 | -0.0538 | -6.5724
-7.5 | -0.4176 | 0.05874 | -0.0673 | -7.1093
-7 | -0.3791 | 0.04928 | -0.0774 | -7.6928
-6.5 | -0.3136 | 0.04132 | -0.086 | -7.5895
-6 | -0.28 | 0.02947 | -0.0901 | -9.5012
-5.5 | -0.216 | 0.02492 | -0.0944 | -8.6677
-5 | -0.166 | 0.01814 | -0.0925 | -9.151
-4.5 | -0.1041 | 0.01437 | -0.0937 | -7.2443
-4 | -0.0526 | 0.01252 | -0.0927 | -4.2013
-3.5 | -0.0043 | 0.01074 | -0.0912 | -0.40037
-3 | 0.0496 | 0.00991 | -0.0906 | 5.005
-2.5 | 0.1009 | 0.00915 | -0.0895 | 11.0273
-2 | 0.1394 | 0.00725 | -0.0867 | 19.2276
-1.5 | 0.1848 | 0.00668 | -0.0843 | 27.6647
-1 | 0.2347 | 0.00651 | -0.0826 | 36.0522
-0.5 | 0.2826 | 0.00633 | -0.0803 | 44.6445
0 | 0.3343 | 0.00611 | -0.0791 | 54.7136
0.5 | 0.396 | 0.00585 | -0.0802 | 67.6923
1 | 0.5089 | 0.00573 | -0.0932 | 88.8133
1.5 | 0.5731 | 0.00581 | -0.0952 | 98.6403
2 | 0.6217 | 0.00593 | -0.0935 | 104.8398
2.5 | 0.6675 | 0.00613 | -0.091 | 108.8907
3 | 0.7113 | 0.00645 | -0.0882 | 110.2791
3.5 | 0.7547 | 0.00687 | -0.0854 | 109.8544
4 | 0.7921 | 0.00762 | -0.0815 | 103.9501
4.5 | 0.8086 | 0.01005 | -0.0744 | 80.4577
5 | 0.836 | 0.01223 | -0.0696 | 68.3565
5.5 | 0.8753 | 0.01351 | -0.0665 | 64.789
6 | 0.9157 | 0.01468 | -0.0636 | 62.3774
6.5 | 0.9499 | 0.01645 | -0.0597 | 57.7447
7 | 0.9882 | 0.01798 | -0.0567 | 54.9611
7.5 | 1.0233 | 0.02165 | -0.0533 | 47.2656
8 | 1.0672 | 0.02422 | -0.0513 | 44.0628
8.5 | 1.1077 | 0.02702 | -0.0489 | 40.9956
9 | 1.1414 | 0.03084 | -0.0457 | 37.0104
10 | 1.0893 | 0.05784 | -0.0247 | 18.833
10.5 | 1.0562 | 0.06447 | -0.0183 | 16.3828
11 | 1.0163 | 0.0729 | -0.0162 | 13.941
11.5 | 0.9693 | 0.08473 | -0.0199 | 11.4399
12 | 0.9177 | 0.10388 | -0.0327 | 8.8342
12.5 | 0.8891 | 0.12573 | -0.0466 | 7.0715
13 | 0.8776 | 0.13981 | -0.0537 | 6.2771
13.5 | 0.8735 | 0.15162 | -0.0593 | 5.7611
14 | 0.8747 | 0.16192 | -0.0641 | 5.4021

## 29. Re 500k Mach 0.25 (1)
BIGFOIL.COM POLAR EXPORT
NACA64A409
NACA64A409 |  |  |  | Cl Max: | 1.026 | at alpha= | 6 | deg
JavaFoil+Calcfoil stall+Eppler ext transition |  |  |  | L/D Max: | 103.533 | at alpha= | 3.5 | deg
Re: | 500000 |  |  | Cd Min: | 0.00639 | at alpha= | -1.5 | deg
Mach: | 0.25 |  |  | Cl=0 at alpha= | -3.217 | deg
|  |  |  | @ Cl=0.1, Cd= | 0.0083277
|  |  |  | @ Cl=0.4, Cd= | 0.0065607
|  |  |  | @ Cl=0.6, Cd= | 0.10807
alpha (deg) | Cl | Cd | Cm | Cl/Cd
-14 | -0.061 | 0.1192 | -0.028 | -0.514
-13.5 | -0.058 | 0.14423 | -0.027 | -0.405
-13 | -0.108 | 0.14281 | -0.027 | -0.753
-12.5 | -0.183 | 0.13159 | -0.027 | -1.387
-12 | -0.236 | 0.11979 | -0.026 | -1.968
-11.5 | -0.273 | 0.10635 | -0.026 | -2.567
-11 | -0.305 | 0.09532 | -0.026 | -3.195
-10.5 | -0.33 | 0.09039 | -0.025 | -3.652
-10 | -0.349 | 0.08332 | -0.025 | -4.19
-9.5 | -0.361 | 0.07701 | -0.025 | -4.691
-9 | -0.366 | 0.07287 | -0.025 | -5.019
-8.5 | -0.363 | 0.064 | -0.024 | -5.67
-8 | -0.353 | 0.05984 | -0.025 | -5.891
-7.5 | -0.335 | 0.05378 | -0.027 | -6.234
-7 | -0.311 | 0.0498 | -0.028 | -6.252
-6.5 | -0.282 | 0.0462 | -0.029 | -6.1
-6 | -0.247 | 0.04273 | -0.029 | -5.788
-5.5 | -0.209 | 0.04005 | -0.029 | -5.212
-5 | -0.167 | 0.03789 | -0.03 | -4.408
-4.5 | -0.123 | 0.03588 | -0.03 | -3.424
-4 | -0.077 | 0.03394 | -0.031 | -2.264
-3.5 | -0.03 | 0.03246 | -0.032 | -0.911
-3 | 0.023 | 0.00843 | -0.078 | 2.712
-2.5 | 0.083 | 0.00835 | -0.078 | 9.952
-2 | 0.144 | 0.00827 | -0.079 | 17.358
-1.5 | 0.204 | 0.00639 | -0.079 | 31.964
-1 | 0.265 | 0.00643 | -0.08 | 41.238
-0.5 | 0.326 | 0.00647 | -0.08 | 50.362
0 | 0.386 | 0.00654 | -0.081 | 59.044
0.5 | 0.447 | 0.00663 | -0.081 | 67.407
1 | 0.507 | 0.00677 | -0.082 | 74.959
1.5 | 0.568 | 0.00692 | -0.083 | 82.016
2 | 0.626 | 0.00712 | -0.083 | 87.973
2.5 | 0.685 | 0.00731 | -0.084 | 93.774
3 | 0.743 | 0.0075 | -0.084 | 99.058
3.5 | 0.8 | 0.00773 | -0.085 | 103.533
4 | 0.854 | 0.01278 | -0.085 | 66.84
4.5 | 0.905 | 0.013 | -0.086 | 69.591
5 | 0.952 | 0.0137 | -0.086 | 69.484
5.5 | 0.993 | 0.01356 | -0.087 | 73.174
6 | 1.026 | 0.01478 | -0.087 | 69.452
6.5 | 0.85 | 0.04387 | -0.036 | 19.374
7 | 0.866 | 0.04733 | -0.034 | 18.298
7.5 | 0.874 | 0.05176 | -0.03 | 16.893
8 | 0.874 | 0.0568 | -0.029 | 15.384
8.5 | 0.852 | 0.06209 | -0.028 | 13.723
9 | 0.817 | 0.06885 | -0.028 | 11.869
9.5 | 0.769 | 0.07702 | -0.029 | 9.988
10 | 0.709 | 0.08479 | -0.03 | 8.365
10.5 | 0.639 | 0.09417 | -0.03 | 6.78
11 | 0.559 | 0.10807 | -0.031 | 5.175

## 30. Re 500k Mach 0.25 (2)
BIGFOIL.COM POLAR EXPORT
NACA64A409
NACA64A409 |  |  |  | Cl Max: | 1.1183 | at alpha= | 9 | deg
XFOIL ncrit=9 |  |  |  | L/D Max: | 110.439 | at alpha= | 3 | deg
Re: | 500000 |  |  | Cd Min: | 0.06517 | at alpha= | 10.5 | deg
Mach: | 0.25 |  |  | Cl=0 at alpha= | -99 | deg
|  |  |  | @ Cl=0.1, Cd= | 0.00623
|  |  |  | @ Cl=0.4, Cd= | 0.0059904
|  |  |  | @ Cl=0.6, Cd= | 0.0059365
alpha (deg) | Cl | Cd | Cm | Cl/Cd
0 | 0.3441 | 0.00623 | -0.0813 | 55.2327
0.5 | 0.4001 | 0.00599 | -0.0807 | 66.7947
1 | 0.5062 | 0.00583 | -0.0916 | 86.8268
1.5 | 0.5869 | 0.0059 | -0.0969 | 99.4746
2 | 0.6372 | 0.00604 | -0.0951 | 105.4967
2.5 | 0.6839 | 0.00627 | -0.0924 | 109.075
3 | 0.7289 | 0.0066 | -0.0893 | 110.4394
3.5 | 0.7729 | 0.00706 | -0.0861 | 109.4759
4 | 0.8066 | 0.00806 | -0.0811 | 100.0744
4.5 | 0.8181 | 0.01099 | -0.073 | 74.4404
5 | 0.8521 | 0.01272 | -0.0686 | 66.989
5.5 | 0.8922 | 0.01401 | -0.0651 | 63.6831
6 | 0.9267 | 0.01574 | -0.0607 | 58.8755
6.5 | 0.9638 | 0.01745 | -0.0567 | 55.2321
7 | 1.0019 | 0.01947 | -0.0531 | 51.4587
7.5 | 1.0442 | 0.02434 | -0.0504 | 42.9006
8 | 1.0858 | 0.02738 | -0.0473 | 39.6567
8.5 | 1.1142 | 0.03286 | -0.0425 | 33.9075
9 | 1.1183 | 0.04038 | -0.0353 | 27.6944
9.5 | 1.0935 | 0.04875 | -0.0259 | 22.4308
10 | 1.0575 | 0.05642 | -0.0189 | 18.7434
10.5 | 1.0159 | 0.06517 | -0.0163 | 15.5885

## 31. Re 500k Mach 0.50 (1)
BIGFOIL.COM POLAR EXPORT
NACA64A409
NACA64A409 |  |  |  | Cl Max: | 1.22 | at alpha= | 20 | deg
JavaFoil+Calcfoil stall+Eppler ext transition |  |  |  | L/D Max: | 100.713 | at alpha= | 3 | deg
Re: | 500000 |  |  | Cd Min: | 0.00674 | at alpha= | -1 | deg
Mach: | 0.5 |  |  | Cl=0 at alpha= | -3.1887 | deg
|  |  |  | @ Cl=0.1, Cd= | 0.0086685
|  |  |  | @ Cl=0.4, Cd= | 0.0068888
|  |  |  | @ Cl=0.6, Cd= | 0.0073568
alpha (deg) | Cl | Cd | Cm | Cl/Cd
-20 | -0.899 | 0.21611 | -0.036 | -4.161
-19.5 | -0.873 | 0.21229 | -0.036 | -4.114
-19 | -0.847 | 0.2073 | -0.036 | -4.088
-18.5 | -0.821 | 0.20149 | -0.037 | -4.077
-18 | -0.795 | 0.19776 | -0.037 | -4.022
-17.5 | -0.767 | 0.1914 | -0.035 | -4.009
-17 | -0.741 | 0.1891 | -0.035 | -3.918
-16.5 | -0.715 | 0.18157 | -0.036 | -3.936
-16 | -0.688 | 0.16943 | -0.036 | -4.063
-15.5 | -0.662 | 0.16962 | -0.036 | -3.903
-15 | -0.636 | 0.15968 | -0.037 | -3.981
-14.5 | -0.608 | 0.15602 | -0.035 | -3.896
-14 | -0.581 | 0.15231 | -0.035 | -3.816
-13.5 | -0.555 | 0.14885 | -0.035 | -3.726
-13 | -0.528 | 0.13713 | -0.035 | -3.852
-12.5 | -0.501 | 0.14025 | -0.035 | -3.576
-12 | -0.475 | 0.13828 | -0.036 | -3.434
-11.5 | -0.447 | 0.12209 | -0.033 | -3.664
-11 | -0.421 | 0.11656 | -0.034 | -3.608
-10.5 | -0.394 | 0.11192 | -0.034 | -3.519
-10 | -0.367 | 0.10715 | -0.034 | -3.426
-9.5 | -0.34 | 0.11271 | -0.034 | -3.019
-9 | -0.313 | 0.10278 | -0.035 | -3.049
-8.5 | -0.286 | 0.09404 | -0.032 | -3.042
-8 | -0.259 | 0.08966 | -0.032 | -2.891
-7.5 | -0.232 | 0.08498 | -0.032 | -2.734
-7 | -0.205 | 0.08349 | -0.033 | -2.46
-6.5 | -0.178 | 0.0814 | -0.033 | -2.193
-6 | -0.151 | 0.05726 | -0.031 | -2.644
-5.5 | -0.183 | 0.04938 | -0.029 | -3.707
-5 | -0.171 | 0.04182 | -0.032 | -4.084
-4.5 | -0.132 | 0.03805 | -0.032 | -3.461
-4 | -0.084 | 0.0352 | -0.033 | -2.391
-3.5 | -0.033 | 0.03334 | -0.035 | -0.98
-3 | 0.02 | 0.03181 | -0.037 | 0.642
-2.5 | 0.093 | 0.00868 | -0.087 | 10.669
-2 | 0.16 | 0.00857 | -0.088 | 18.701
-1.5 | 0.228 | 0.00844 | -0.089 | 27.039
-1 | 0.296 | 0.00674 | -0.089 | 43.926
-0.5 | 0.364 | 0.00682 | -0.09 | 53.382
0 | 0.432 | 0.00695 | -0.09 | 62.144
0.5 | 0.499 | 0.00709 | -0.091 | 70.45
1 | 0.567 | 0.00725 | -0.092 | 78.194
1.5 | 0.635 | 0.00747 | -0.092 | 84.915
2 | 0.7 | 0.00768 | -0.093 | 91.042
2.5 | 0.765 | 0.00791 | -0.094 | 96.623
3 | 0.828 | 0.00822 | -0.094 | 100.713
3.5 | 0.889 | 0.0139 | -0.095 | 63.97
4 | 0.941 | 0.01318 | -0.095 | 71.363
4.5 | 0.982 | 0.01509 | -0.095 | 65.102
5 | 1.008 | 0.01581 | -0.096 | 63.746
5.5 | 0.811 | 0.04146 | -0.036 | 19.569
6 | 0.726 | 0.05126 | -0.032 | 14.17
6.5 | 0.518 | 0.05132 | -0.035 | 10.097
7 | 0.544 | 0.06872 | -0.035 | 7.922
7.5 | 0.571 | 0.08435 | -0.039 | 6.771
8 | 0.597 | 0.08874 | -0.039 | 6.732
8.5 | 0.624 | 0.09188 | -0.039 | 6.787
9 | 0.65 | 0.10375 | -0.043 | 6.268
9.5 | 0.677 | 0.10181 | -0.044 | 6.645
10 | 0.702 | 0.11004 | -0.044 | 6.384
10.5 | 0.728 | 0.11334 | -0.044 | 6.427
11 | 0.756 | 0.12865 | -0.048 | 5.873
11.5 | 0.781 | 0.13056 | -0.048 | 5.985
12 | 0.807 | 0.13381 | -0.049 | 6.031
12.5 | 0.833 | 0.13807 | -0.049 | 6.031
13 | 0.86 | 0.14556 | -0.053 | 5.911
13.5 | 0.886 | 0.1496 | -0.053 | 5.922
14 | 0.911 | 0.15362 | -0.053 | 5.932
14.5 | 0.937 | 0.15757 | -0.054 | 5.945
15 | 0.964 | 0.168 | -0.056 | 5.737
15.5 | 0.99 | 0.17249 | -0.058 | 5.738
16 | 1.015 | 0.18087 | -0.058 | 5.611
16.5 | 1.04 | 0.18368 | -0.058 | 5.663
17 | 1.066 | 0.19005 | -0.059 | 5.606
17.5 | 1.093 | 0.19665 | -0.062 | 5.559
18 | 1.118 | 0.20597 | -0.062 | 5.427
18.5 | 1.142 | 0.21312 | -0.062 | 5.361
19 | 1.167 | 0.22009 | -0.063 | 5.305
19.5 | 1.194 | 0.22522 | -0.065 | 5.301
20 | 1.22 | 0.2275 | -0.066 | 5.364

## 32. Re 500k Mach 0.50 (2)
BIGFOIL.COM POLAR EXPORT
NACA64A409
NACA64A409 |  |  |  | Cl Max: | 1.1328 | at alpha= | 20 | deg
XFOIL ncrit=9 |  |  |  | L/D Max: | 110.715 | at alpha= | 3 | deg
Re: | 500000 |  |  | Cd Min: | 0.3005 | at alpha= | 20 | deg
Mach: | 0.5 |  |  | Cl=0 at alpha= | -3.4796 | deg
|  |  |  | @ Cl=0.1, Cd= | 0.010403
|  |  |  | @ Cl=0.4, Cd= | 0.0066432
|  |  |  | @ Cl=0.6, Cd= | 0.0063891
alpha (deg) | Cl | Cd | Cm | Cl/Cd
-20 | -0.727 | 0.26666 | 0.0349 | -2.7263
-19.5 | -0.704 | 0.25835 | 0.0296 | -2.725
-19 | -0.682 | 0.25053 | 0.0239 | -2.7222
-18.5 | -0.6609 | 0.24281 | 0.0188 | -2.7219
-18 | -0.6398 | 0.23373 | 0.015 | -2.7373
-17.5 | -0.6193 | 0.22603 | 0.0112 | -2.7399
-17 | -0.5985 | 0.2182 | 0.0069 | -2.7429
-16.5 | -0.578 | 0.21049 | 0.0028 | -2.746
-16 | -0.5578 | 0.20271 | -0.0013 | -2.7517
-15.5 | -0.5375 | 0.19482 | -0.0058 | -2.759
-15 | -0.5192 | 0.18745 | -0.0105 | -2.7698
-14.5 | -0.5026 | 0.18007 | -0.0149 | -2.7911
-13.5 | -0.4683 | 0.16334 | -0.0202 | -2.867
-13 | -0.452 | 0.15613 | -0.0226 | -2.895
-12.5 | -0.4367 | 0.14886 | -0.0256 | -2.9336
-12 | -0.4223 | 0.14156 | -0.0285 | -2.9832
-11.5 | -0.4148 | 0.13512 | -0.0341 | -3.0699
-11 | -0.4032 | 0.12758 | -0.037 | -3.1604
-10.5 | -0.3922 | 0.12023 | -0.0395 | -3.2621
-10 | -0.3825 | 0.1119 | -0.0391 | -3.4182
-9.5 | -0.3744 | 0.10563 | -0.0396 | -3.5444
-9 | -0.3737 | 0.09985 | -0.0394 | -3.7426
-8.5 | -0.3847 | 0.09525 | -0.0363 | -4.0388
-8 | -0.3729 | 0.08772 | -0.0444 | -4.251
-7.5 | -0.3454 | 0.07823 | -0.0558 | -4.4152
-7 | -0.329 | 0.06741 | -0.0655 | -4.8806
-6.5 | -0.2934 | 0.05696 | -0.0821 | -5.151
-6 | -0.253 | 0.04602 | -0.099 | -5.4976
-5.5 | -0.1959 | 0.03747 | -0.1104 | -5.2282
-5 | -0.1607 | 0.02649 | -0.1133 | -6.0664
-4.5 | -0.1129 | 0.02094 | -0.1122 | -5.3916
-4 | -0.0605 | 0.01638 | -0.1099 | -3.6935
-3.5 | -0.0023 | 0.01304 | -0.1078 | -0.17638
-3 | 0.0542 | 0.0113 | -0.1052 | 4.7965
-2.5 | 0.1114 | 0.01018 | -0.1027 | 10.943
-2 | 0.1693 | 0.0093 | -0.1006 | 18.2043
-1.5 | 0.2134 | 0.00735 | -0.0971 | 29.034
-1 | 0.2677 | 0.00693 | -0.0942 | 38.6291
-0.5 | 0.3221 | 0.0068 | -0.0912 | 47.3676
0 | 0.3795 | 0.00668 | -0.089 | 56.8114
0.5 | 0.4408 | 0.00657 | -0.0878 | 67.0928
1 | 0.5043 | 0.00642 | -0.0871 | 78.5514
1.5 | 0.6281 | 0.00638 | -0.0998 | 98.4483
2 | 0.7046 | 0.0066 | -0.1019 | 106.7576
2.5 | 0.7555 | 0.00688 | -0.098 | 109.811
3 | 0.8049 | 0.00727 | -0.0936 | 110.7153
3.5 | 0.8452 | 0.00804 | -0.0874 | 105.1244
4 | 0.8442 | 0.01098 | -0.0753 | 76.8852
4.5 | 0.8694 | 0.01318 | -0.0676 | 65.9636
5 | 0.9014 | 0.0149 | -0.0605 | 60.4966
5.5 | 0.9339 | 0.01675 | -0.0535 | 55.7552
6 | 0.9616 | 0.01983 | -0.0463 | 48.4922
6.5 | 1.0107 | 0.02331 | -0.0416 | 43.3591
7 | 1.0501 | 0.02881 | -0.0362 | 36.4491
7.5 | 1.0559 | 0.03509 | -0.0285 | 30.0912
8 | 1.0407 | 0.04203 | -0.0213 | 24.7609
8.5 | 1.0135 | 0.0498 | -0.0171 | 20.3514
9 | 0.9839 | 0.05873 | -0.0171 | 16.7529
9.5 | 0.949 | 0.07082 | -0.0218 | 13.4002
10 | 0.9211 | 0.08393 | -0.0301 | 10.9746
10.5 | 0.8992 | 0.10064 | -0.0407 | 8.9348
11 | 0.8778 | 0.11853 | -0.0501 | 7.4057
11.5 | 0.8779 | 0.12852 | -0.0549 | 6.8308
12 | 0.8697 | 0.14346 | -0.0622 | 6.0623
12.5 | 0.877 | 0.15322 | -0.0657 | 5.7238
13 | 0.885 | 0.16355 | -0.0703 | 5.4112
13.5 | 0.8901 | 0.17518 | -0.0749 | 5.0811
14 | 0.9038 | 0.18564 | -0.0802 | 4.8686
14.5 | 0.919 | 0.19593 | -0.0858 | 4.6905
15 | 0.9338 | 0.20667 | -0.0941 | 4.5183
15.5 | 0.9515 | 0.21639 | -0.0996 | 4.3972
16 | 0.9706 | 0.2247 | -0.1039 | 4.3195
16.5 | 0.9902 | 0.23426 | -0.1061 | 4.2269
17 | 1.0092 | 0.24411 | -0.1121 | 4.1342
17.5 | 1.0272 | 0.25378 | -0.12 | 4.0476
18 | 1.0485 | 0.26364 | -0.1267 | 3.977
18.5 | 1.0695 | 0.27288 | -0.1323 | 3.9193
19 | 1.0903 | 0.28184 | -0.1376 | 3.8685
19.5 | 1.1111 | 0.29055 | -0.1426 | 3.8241
20 | 1.1328 | 0.3005 | -0.1457 | 3.7697

## 33. Re 750k Mach 0.00 (1)
BIGFOIL.COM POLAR EXPORT
NACA64A409
NACA64A409 |  |  |  | Cl Max: | 1.075 | at alpha= | 7 | deg
JavaFoil+Calcfoil stall+Eppler ext transition |  |  |  | L/D Max: | 113.098 | at alpha= | 3.5 | deg
Re: | 750000 |  |  | Cd Min: | 0.00571 | at alpha= | -1.5 | deg
Mach: | 0 |  |  | Cl=0 at alpha= | -3.1897 | deg
|  |  |  | @ Cl=0.1, Cd= | 0.0076238
|  |  |  | @ Cl=0.4, Cd= | 0.0058852
|  |  |  | @ Cl=0.6, Cd= | 0.0063216
alpha (deg) | Cl | Cd | Cm | Cl/Cd
-16.5 | -0.298 | 0.17182 | -0.025 | -1.737
-16 | -0.315 | 0.16 | -0.025 | -1.97
-15.5 | -0.332 | 0.14939 | -0.025 | -2.225
-15 | -0.35 | 0.13863 | -0.025 | -2.523
-14.5 | -0.367 | 0.13078 | -0.024 | -2.809
-14 | -0.385 | 0.12175 | -0.025 | -3.159
-13.5 | -0.401 | 0.11674 | -0.024 | -3.437
-13 | -0.417 | 0.10671 | -0.024 | -3.907
-12.5 | -0.431 | 0.10123 | -0.025 | -4.257
-12 | -0.442 | 0.09516 | -0.024 | -4.645
-11.5 | -0.446 | 0.0882 | -0.024 | -5.052
-11 | -0.446 | 0.08476 | -0.024 | -5.266
-10.5 | -0.444 | 0.07938 | -0.024 | -5.59
-10 | -0.438 | 0.07275 | -0.024 | -6.014
-9.5 | -0.427 | 0.06728 | -0.024 | -6.354
-9 | -0.413 | 0.06307 | -0.026 | -6.556
-8.5 | -0.395 | 0.05711 | -0.026 | -6.919
-8 | -0.373 | 0.05408 | -0.027 | -6.89
-7.5 | -0.346 | 0.04964 | -0.028 | -6.972
-7 | -0.316 | 0.04685 | -0.028 | -6.738
-6.5 | -0.282 | 0.04376 | -0.029 | -6.44
-6 | -0.245 | 0.04071 | -0.029 | -6.012
-5.5 | -0.205 | 0.0385 | -0.029 | -5.327
-5 | -0.163 | 0.03642 | -0.03 | -4.483
-4.5 | -0.12 | 0.03454 | -0.032 | -3.466
-4 | -0.093 | 0.00794 | -0.074 | -11.718
-3.5 | -0.036 | 0.00782 | -0.075 | -4.572
-3 | 0.022 | 0.00773 | -0.075 | 2.867
-2.5 | 0.081 | 0.00765 | -0.076 | 10.521
-2 | 0.139 | 0.00757 | -0.076 | 18.375
-1.5 | 0.198 | 0.00571 | -0.077 | 34.671
-1 | 0.257 | 0.00575 | -0.077 | 44.65
-0.5 | 0.315 | 0.00579 | -0.078 | 54.49
0 | 0.374 | 0.00585 | -0.078 | 63.963
0.5 | 0.433 | 0.00593 | -0.079 | 72.926
1 | 0.491 | 0.00606 | -0.079 | 81.087
1.5 | 0.55 | 0.00619 | -0.08 | 88.805
2 | 0.607 | 0.00634 | -0.08 | 95.621
2.5 | 0.664 | 0.00651 | -0.081 | 101.968
3 | 0.72 | 0.00667 | -0.082 | 107.995
3.5 | 0.776 | 0.00686 | -0.082 | 113.098
4 | 0.829 | 0.01146 | -0.083 | 72.319
4.5 | 0.879 | 0.01187 | -0.083 | 74.108
5 | 0.927 | 0.01208 | -0.084 | 76.789
5.5 | 0.972 | 0.01273 | -0.084 | 76.338
6 | 1.012 | 0.01342 | -0.085 | 75.385
6.5 | 1.048 | 0.01415 | -0.085 | 74.026
7 | 1.075 | 0.01361 | -0.085 | 78.974
7.5 | 0.885 | 0.04819 | -0.036 | 18.365
8 | 0.898 | 0.05162 | -0.034 | 17.405
8.5 | 0.899 | 0.05588 | -0.031 | 16.092
9 | 0.893 | 0.06048 | -0.03 | 14.77
9.5 | 0.881 | 0.06461 | -0.03 | 13.632
10 | 0.862 | 0.06987 | -0.03 | 12.336
10.5 | 0.837 | 0.0754 | -0.03 | 11.107
11 | 0.808 | 0.08049 | -0.03 | 10.044
11.5 | 0.776 | 0.0874 | -0.032 | 8.879
12 | 0.741 | 0.09178 | -0.032 | 8.072

## 34. Re 750k Mach 0.00 (2)
BIGFOIL.COM POLAR EXPORT
NACA64A409
NACA64A409 |  |  |  | Cl Max: | 1.223 | at alpha= | 10 | deg
XFOIL ncrit=9 |  |  |  | L/D Max: | 123.117 | at alpha= | 2.5 | deg
Re: | 750000 |  |  | Cd Min: | 0.17498 | at alpha= | 15 | deg
Mach: | 0 |  |  | Cl=0 at alpha= | -3.5387 | deg
|  |  |  | @ Cl=0.1, Cd= | 0.0078388
|  |  |  | @ Cl=0.4, Cd= | 0.0050799
|  |  |  | @ Cl=0.6, Cd= | 0.0050031
alpha (deg) | Cl | Cd | Cm | Cl/Cd
-9.5 | -0.4353 | 0.08982 | -0.0399 | -4.8464
-9 | -0.443 | 0.08301 | -0.041 | -5.3367
-8.5 | -0.446 | 0.07776 | -0.0422 | -5.7356
-8 | -0.4174 | 0.06635 | -0.0598 | -6.2909
-7.5 | -0.3802 | 0.05179 | -0.0803 | -7.3412
-6.5 | -0.2879 | 0.0266 | -0.0969 | -10.8233
-6 | -0.2424 | 0.01959 | -0.0968 | -12.3737
-5.5 | -0.1926 | 0.01546 | -0.0962 | -12.458
-5 | -0.1431 | 0.01312 | -0.0951 | -10.907
-4.5 | -0.0971 | 0.01081 | -0.0933 | -8.9824
-4 | -0.0465 | 0.00981 | -0.0923 | -4.7401
-3.5 | 0.0039 | 0.00914 | -0.0912 | 0.4267
-3 | 0.0517 | 0.00826 | -0.0895 | 6.2591
-2.5 | 0.1033 | 0.00781 | -0.0886 | 13.2266
-2 | 0.1495 | 0.00674 | -0.087 | 22.181
-1.5 | 0.1921 | 0.00568 | -0.0847 | 33.8204
-1 | 0.2419 | 0.00547 | -0.0833 | 44.223
0 | 0.3397 | 0.00521 | -0.0799 | 65.2015
0.5 | 0.3908 | 0.00511 | -0.0787 | 76.4775
1 | 0.4428 | 0.00494 | -0.0778 | 89.6356
1.5 | 0.5549 | 0.00485 | -0.0908 | 114.4124
2 | 0.6197 | 0.00507 | -0.093 | 122.2288
2.5 | 0.6636 | 0.00539 | -0.0904 | 123.1169
3 | 0.7079 | 0.00578 | -0.0879 | 122.474
3.5 | 0.7502 | 0.00633 | -0.0852 | 118.515
4 | 0.7802 | 0.0078 | -0.0804 | 100.0256
4.5 | 0.8064 | 0.00996 | -0.0754 | 80.9639
5 | 0.8461 | 0.01118 | -0.0726 | 75.6798
5.5 | 0.8896 | 0.01211 | -0.0704 | 73.46
6 | 0.9329 | 0.01306 | -0.0682 | 71.4319
6.5 | 0.9689 | 0.01468 | -0.0647 | 66.0014
7 | 1.0105 | 0.01579 | -0.0624 | 63.9962
7.5 | 1.051 | 0.01703 | -0.0599 | 61.7146
8 | 1.0841 | 0.01942 | -0.0565 | 55.8239
8.5 | 1.1227 | 0.02166 | -0.0539 | 51.8329
9 | 1.1608 | 0.02409 | -0.0514 | 48.186
9.5 | 1.1951 | 0.02673 | -0.0485 | 44.7101
10 | 1.223 | 0.02947 | -0.045 | 41.4998
10.5 | 1.2221 | 0.03646 | -0.038 | 33.5189
11 | 1.207 | 0.04256 | -0.0302 | 28.36
11.5 | 1.1517 | 0.05257 | -0.0221 | 21.9079
12 | 1.1056 | 0.06451 | -0.0189 | 17.1384
12.5 | 1.0491 | 0.0788 | -0.0227 | 13.3135
13 | 1.0486 | 0.08449 | -0.0268 | 12.4109
13.5 | 0.8887 | 0.14864 | -0.0605 | 5.9789
14 | 0.8879 | 0.15957 | -0.0657 | 5.5643
14.5 | 0.8956 | 0.16662 | -0.069 | 5.3751
15 | 0.9013 | 0.17498 | -0.0728 | 5.1509

## 35. Re 750k Mach 0.10 (1)
BIGFOIL.COM POLAR EXPORT
NACA64A409
NACA64A409 |  |  |  | Cl Max: | 1.075 | at alpha= | 7 | deg
JavaFoil+Calcfoil stall+Eppler ext transition |  |  |  | L/D Max: | 113.044 | at alpha= | 3.5 | deg
Re: | 750000 |  |  | Cd Min: | 0.00571 | at alpha= | -1.5 | deg
Mach: | 0.1 |  |  | Cl=0 at alpha= | -3.1897 | deg
|  |  |  | @ Cl=0.1, Cd= | 0.0076342
|  |  |  | @ Cl=0.4, Cd= | 0.0058907
|  |  |  | @ Cl=0.6, Cd= | 0.0063341
alpha (deg) | Cl | Cd | Cm | Cl/Cd
-16 | -0.274 | 0.16663 | -0.025 | -1.642
-15.5 | -0.293 | 0.1524 | -0.025 | -1.92
-15 | -0.312 | 0.14508 | -0.025 | -2.152
-14.5 | -0.332 | 0.13892 | -0.025 | -2.391
-14 | -0.352 | 0.12451 | -0.025 | -2.828
-13.5 | -0.372 | 0.11764 | -0.025 | -3.159
-13 | -0.39 | 0.11115 | -0.025 | -3.512
-12.5 | -0.408 | 0.10362 | -0.024 | -3.934
-12 | -0.422 | 0.09514 | -0.024 | -4.436
-11.5 | -0.429 | 0.09077 | -0.024 | -4.722
-11 | -0.432 | 0.08479 | -0.024 | -5.098
-10.5 | -0.432 | 0.07909 | -0.024 | -5.467
-10 | -0.429 | 0.07401 | -0.024 | -5.791
-9.5 | -0.421 | 0.06928 | -0.025 | -6.074
-9 | -0.409 | 0.06292 | -0.025 | -6.493
-8.5 | -0.392 | 0.05777 | -0.026 | -6.784
-8 | -0.371 | 0.05478 | -0.027 | -6.769
-7.5 | -0.345 | 0.05003 | -0.028 | -6.9
-7 | -0.316 | 0.04689 | -0.029 | -6.729
-6.5 | -0.282 | 0.04379 | -0.029 | -6.443
-6 | -0.245 | 0.04099 | -0.029 | -5.985
-5.5 | -0.206 | 0.03844 | -0.03 | -5.353
-5 | -0.164 | 0.03656 | -0.03 | -4.482
-4.5 | -0.12 | 0.03458 | -0.031 | -3.474
-4 | -0.093 | 0.00794 | -0.074 | -11.77
-3.5 | -0.036 | 0.00783 | -0.075 | -4.587
-3 | 0.022 | 0.00774 | -0.075 | 2.878
-2.5 | 0.081 | 0.00766 | -0.076 | 10.556
-2 | 0.14 | 0.00758 | -0.077 | 18.45
-1.5 | 0.199 | 0.00571 | -0.077 | 34.79
-1 | 0.258 | 0.00576 | -0.078 | 44.801
-0.5 | 0.317 | 0.00579 | -0.078 | 54.722
0 | 0.376 | 0.00585 | -0.079 | 64.224
0.5 | 0.435 | 0.00595 | -0.079 | 73.079
1 | 0.494 | 0.00607 | -0.08 | 81.31
1.5 | 0.552 | 0.00621 | -0.08 | 88.985
2 | 0.61 | 0.00636 | -0.081 | 95.89
2.5 | 0.667 | 0.00653 | -0.081 | 102.141
3 | 0.724 | 0.0067 | -0.082 | 107.926
3.5 | 0.779 | 0.00689 | -0.082 | 113.044
4 | 0.833 | 0.0115 | -0.083 | 72.394
4.5 | 0.883 | 0.01196 | -0.084 | 73.851
5 | 0.931 | 0.01214 | -0.084 | 76.731
5.5 | 0.975 | 0.01279 | -0.085 | 76.257
6 | 1.015 | 0.01352 | -0.085 | 75.076
6.5 | 1.048 | 0.01323 | -0.085 | 79.261
7 | 1.075 | 0.0131 | -0.086 | 82.068
7.5 | 0.886 | 0.04794 | -0.038 | 18.475
8 | 0.896 | 0.05221 | -0.033 | 17.17
8.5 | 0.895 | 0.05673 | -0.031 | 15.771
9 | 0.886 | 0.06083 | -0.029 | 14.56
9.5 | 0.869 | 0.06508 | -0.03 | 13.358
10 | 0.846 | 0.07027 | -0.029 | 12.044
10.5 | 0.817 | 0.07573 | -0.03 | 10.793
11 | 0.784 | 0.08311 | -0.03 | 9.427
11.5 | 0.746 | 0.09212 | -0.031 | 8.099
12 | 0.706 | 0.09319 | -0.033 | 7.578

## 36. Re 750k Mach 0.10 (2)
BIGFOIL.COM POLAR EXPORT
NACA64A409
NACA64A409 |  |  |  | Cl Max: | 1.2184 | at alpha= | 10 | deg
XFOIL ncrit=9 |  |  |  | L/D Max: | 123.198 | at alpha= | 2.5 | deg
Re: | 750000 |  |  | Cd Min: | 0.24422 | at alpha= | -20 | deg
Mach: | 0.1 |  |  | Cl=0 at alpha= | -3.5409 | deg
|  |  |  | @ Cl=0.1, Cd= | 0.0078915
|  |  |  | @ Cl=0.4, Cd= | 0.0051089
|  |  |  | @ Cl=0.6, Cd= | 0.0050897
alpha (deg) | Cl | Cd | Cm | Cl/Cd
-20 | -0.6715 | 0.24422 | 0.0307 | -2.7496
-19.5 | -0.6533 | 0.23708 | 0.0263 | -2.7556
-19 | -0.6369 | 0.23007 | 0.0218 | -2.7683
-18.5 | -0.621 | 0.22331 | 0.0177 | -2.7809
-18 | -0.606 | 0.2157 | 0.0147 | -2.8095
-17.5 | -0.5904 | 0.2095 | 0.0115 | -2.8181
-17 | -0.5745 | 0.20325 | 0.0081 | -2.8266
-16.5 | -0.5591 | 0.19646 | 0.0047 | -2.8459
-16 | -0.544 | 0.18952 | 0.0013 | -2.8704
-15.5 | -0.5292 | 0.18216 | -0.0023 | -2.9051
-15 | -0.516 | 0.17498 | -0.0061 | -2.9489
-14.5 | -0.5041 | 0.16768 | -0.0097 | -3.0063
-14 | -0.4939 | 0.16003 | -0.0132 | -3.0863
-13.5 | -0.4827 | 0.15262 | -0.0162 | -3.1628
-13 | -0.4723 | 0.14497 | -0.0174 | -3.2579
-12.5 | -0.4605 | 0.13866 | -0.0197 | -3.3211
-12 | -0.4511 | 0.13141 | -0.0225 | -3.4328
-11.5 | -0.4421 | 0.12378 | -0.0263 | -3.5717
-11 | -0.4347 | 0.11612 | -0.0304 | -3.7435
-10.5 | -0.4273 | 0.1086 | -0.0334 | -3.9346
-10 | -0.4221 | 0.10079 | -0.0364 | -4.1879
-9.5 | -0.4324 | 0.09062 | -0.0396 | -4.7716
-9 | -0.4377 | 0.08404 | -0.0407 | -5.2082
-8.5 | -0.442 | 0.07912 | -0.0409 | -5.5865
-8 | -0.4171 | 0.06886 | -0.0555 | -6.0572
-7.5 | -0.3787 | 0.05322 | -0.0792 | -7.1157
-7 | -0.32 | 0.04115 | -0.0915 | -7.7764
-6 | -0.242 | 0.02031 | -0.0977 | -11.9153
-5.5 | -0.1936 | 0.01581 | -0.0969 | -12.2454
-5 | -0.1433 | 0.01341 | -0.0959 | -10.6861
-4.5 | -0.0975 | 0.01092 | -0.094 | -8.9286
-4 | -0.0471 | 0.00988 | -0.0928 | -4.7672
-3.5 | 0.0042 | 0.00917 | -0.0918 | 0.45802
-3 | 0.0519 | 0.00829 | -0.09 | 6.2606
-2.5 | 0.1038 | 0.00786 | -0.0891 | 13.2061
-2 | 0.1505 | 0.00683 | -0.0874 | 22.0351
-1.5 | 0.1927 | 0.00569 | -0.085 | 33.8664
-1 | 0.2427 | 0.00548 | -0.0836 | 44.2883
0 | 0.3412 | 0.00522 | -0.0802 | 65.364
0.5 | 0.3927 | 0.00513 | -0.0791 | 76.5497
1 | 0.4447 | 0.00498 | -0.0781 | 89.2972
1.5 | 0.5544 | 0.00487 | -0.0904 | 113.8398
2.5 | 0.6665 | 0.00541 | -0.0906 | 123.1978
3 | 0.711 | 0.00581 | -0.0881 | 122.3752
3.5 | 0.7536 | 0.00636 | -0.0854 | 118.4906
4 | 0.7824 | 0.00793 | -0.0803 | 98.6633
4.5 | 0.8091 | 0.01007 | -0.0753 | 80.3476
5 | 0.8491 | 0.0113 | -0.0725 | 75.1416
5.5 | 0.8923 | 0.01228 | -0.0701 | 72.6629
6 | 0.9365 | 0.01317 | -0.0679 | 71.1086
6.5 | 0.9716 | 0.01489 | -0.0642 | 65.2518
7 | 1.0136 | 0.01601 | -0.0618 | 63.3104
7.5 | 1.0541 | 0.01729 | -0.0592 | 60.9659
8 | 1.0845 | 0.02073 | -0.0553 | 52.3155
8.5 | 1.1261 | 0.02227 | -0.053 | 50.5658
9 | 1.1637 | 0.025 | -0.0503 | 46.548
9.5 | 1.1959 | 0.02801 | -0.047 | 42.6955
10 | 1.2184 | 0.03145 | -0.0426 | 38.7409
10.5 | 1.2106 | 0.03806 | -0.0349 | 31.8077
11 | 1.1942 | 0.04396 | -0.0276 | 27.1656
11.5 | 1.1389 | 0.05413 | -0.0209 | 21.0401
12 | 1.1275 | 0.06003 | -0.0193 | 18.7823
12.5 | 1.0705 | 0.07361 | -0.0225 | 14.5429
13.5 | 0.8863 | 0.1503 | -0.0615 | 5.8969
14 | 0.8861 | 0.16127 | -0.0667 | 5.4945
14.5 | 0.8941 | 0.16849 | -0.0701 | 5.3065
15 | 0.9006 | 0.17672 | -0.0739 | 5.0962

## 37. Re 750k Mach 0.25 (1)
BIGFOIL.COM POLAR EXPORT
NACA64A409
NACA64A409 |  |  |  | Cl Max: | 1.055 | at alpha= | 6.5 | deg
JavaFoil+Calcfoil stall+Eppler ext transition |  |  |  | L/D Max: | 113.855 | at alpha= | 3.5 | deg
Re: | 750000 |  |  | Cd Min: | 0.00579 | at alpha= | -1.5 | deg
Mach: | 0.25 |  |  | Cl=0 at alpha= | -3.1917 | deg
|  |  |  | @ Cl=0.1, Cd= | 0.0076877
|  |  |  | @ Cl=0.4, Cd= | 0.0059707
|  |  |  | @ Cl=0.6, Cd= | 0.09269
alpha (deg) | Cl | Cd | Cm | Cl/Cd
-14 | -0.061 | 0.11407 | -0.029 | -0.537
-13.5 | -0.058 | 0.10545 | -0.028 | -0.555
-13 | -0.108 | 0.10583 | -0.028 | -1.017
-12.5 | -0.183 | 0.12148 | -0.028 | -1.503
-12 | -0.236 | 0.10754 | -0.027 | -2.193
-11.5 | -0.273 | 0.0986 | -0.027 | -2.77
-11 | -0.305 | 0.09146 | -0.027 | -3.331
-10.5 | -0.33 | 0.08353 | -0.026 | -3.953
-10 | -0.349 | 0.07862 | -0.026 | -4.443
-9.5 | -0.361 | 0.07341 | -0.026 | -4.923
-9 | -0.366 | 0.06683 | -0.026 | -5.475
-8.5 | -0.363 | 0.0614 | -0.025 | -5.911
-8 | -0.353 | 0.05739 | -0.026 | -6.145
-7.5 | -0.335 | 0.05157 | -0.028 | -6.503
-7 | -0.312 | 0.04836 | -0.029 | -6.441
-6.5 | -0.282 | 0.04458 | -0.03 | -6.324
-6 | -0.247 | 0.0416 | -0.03 | -5.947
-5.5 | -0.209 | 0.03902 | -0.03 | -5.351
-5 | -0.167 | 0.03693 | -0.03 | -4.523
-4.5 | -0.123 | 0.03492 | -0.031 | -3.519
-4 | -0.077 | 0.03299 | -0.034 | -2.333
-3.5 | -0.037 | 0.0079 | -0.077 | -4.664
-3 | 0.023 | 0.00783 | -0.078 | 2.922
-2.5 | 0.083 | 0.00771 | -0.078 | 10.776
-2 | 0.144 | 0.00763 | -0.079 | 18.821
-1.5 | 0.204 | 0.00579 | -0.079 | 35.266
-1 | 0.265 | 0.0058 | -0.08 | 45.696
-0.5 | 0.326 | 0.00587 | -0.08 | 55.479
0 | 0.386 | 0.00595 | -0.081 | 64.954
0.5 | 0.447 | 0.00604 | -0.081 | 74.023
1 | 0.507 | 0.00615 | -0.082 | 82.438
1.5 | 0.568 | 0.00631 | -0.083 | 89.878
2 | 0.626 | 0.00648 | -0.083 | 96.63
2.5 | 0.685 | 0.00663 | -0.084 | 103.376
3 | 0.743 | 0.00683 | -0.084 | 108.844
3.5 | 0.8 | 0.00703 | -0.085 | 113.855
4 | 0.854 | 0.01182 | -0.085 | 72.265
4.5 | 0.905 | 0.01234 | -0.086 | 73.367
5 | 0.952 | 0.01258 | -0.086 | 75.673
5.5 | 0.994 | 0.01335 | -0.087 | 74.447
6 | 1.029 | 0.01316 | -0.087 | 78.145
6.5 | 1.055 | 0.01443 | -0.088 | 73.145
7 | 0.867 | 0.04574 | -0.037 | 18.956
7.5 | 0.875 | 0.05062 | -0.033 | 17.285
8 | 0.874 | 0.05474 | -0.03 | 15.966
8.5 | 0.852 | 0.05931 | -0.029 | 14.369
9 | 0.817 | 0.06563 | -0.029 | 12.452
9.5 | 0.769 | 0.07231 | -0.03 | 10.639
10 | 0.71 | 0.07602 | -0.032 | 9.333
10.5 | 0.639 | 0.08118 | -0.033 | 7.869
11 | 0.56 | 0.08733 | -0.034 | 6.408
11.5 | 0.473 | 0.09269 | -0.034 | 5.107

## 38. Re 750k Mach 0.25 (2)
BIGFOIL.COM POLAR EXPORT
NACA64A409
NACA64A409 |  |  |  | Cl Max: | 1.1591 | at alpha= | 9 | deg
XFOIL ncrit=9 |  |  |  | L/D Max: | 123.562 | at alpha= | 2.5 | deg
Re: | 750000 |  |  | Cd Min: | 0.24782 | at alpha= | -20 | deg
Mach: | 0.25 |  |  | Cl=0 at alpha= | -3.5288 | deg
|  |  |  | @ Cl=0.1, Cd= | 0.0080406
|  |  |  | @ Cl=0.4, Cd= | 0.0052248
|  |  |  | @ Cl=0.6, Cd= | 0.0051153
alpha (deg) | Cl | Cd | Cm | Cl/Cd
-20 | -0.6809 | 0.24782 | 0.0317 | -2.7476
-19.5 | -0.6621 | 0.24057 | 0.0271 | -2.7522
-19 | -0.6448 | 0.23343 | 0.0225 | -2.7623
-18.5 | -0.6278 | 0.2265 | 0.0182 | -2.7717
-18 | -0.6117 | 0.21888 | 0.0153 | -2.7947
-17.5 | -0.5952 | 0.21248 | 0.0118 | -2.8012
-17 | -0.5784 | 0.20591 | 0.0082 | -2.809
-16.5 | -0.5619 | 0.19893 | 0.0046 | -2.8246
-16 | -0.5453 | 0.1917 | 0.001 | -2.8445
-15.5 | -0.5299 | 0.18431 | -0.003 | -2.875
-15 | -0.5161 | 0.17713 | -0.0068 | -2.9137
-14.5 | -0.5031 | 0.16979 | -0.0104 | -2.9631
-14 | -0.4915 | 0.1621 | -0.0139 | -3.0321
-13.5 | -0.4805 | 0.15373 | -0.0163 | -3.1256
-13 | -0.4666 | 0.14741 | -0.0179 | -3.1653
-12.5 | -0.4545 | 0.14074 | -0.0205 | -3.2294
-12 | -0.4439 | 0.13355 | -0.0233 | -3.3238
-11.5 | -0.4359 | 0.12572 | -0.0278 | -3.4672
-11 | -0.4269 | 0.1182 | -0.0313 | -3.6117
-10.5 | -0.4186 | 0.11073 | -0.0341 | -3.7804
-10 | -0.4123 | 0.10305 | -0.0369 | -4.001
-9.5 | -0.4148 | 0.09501 | -0.0382 | -4.3659
-9 | -0.415 | 0.08871 | -0.0393 | -4.6782
-8.5 | -0.4231 | 0.08406 | -0.0378 | -5.0333
-8 | -0.3994 | 0.07432 | -0.0493 | -5.3741
-7.5 | -0.3605 | 0.05897 | -0.0753 | -6.1133
-7 | -0.3153 | 0.04567 | -0.0916 | -6.9039
-6.5 | -0.283 | 0.03145 | -0.1012 | -8.9984
-6 | -0.2351 | 0.02684 | -0.1036 | -8.7593
-5.5 | -0.1961 | 0.01799 | -0.1011 | -10.9005
-4.5 | -0.0993 | 0.01159 | -0.0976 | -8.5677
-4 | -0.0491 | 0.01031 | -0.0959 | -4.7624
-3.5 | 0.003 | 0.00942 | -0.0945 | 0.31847
-3 | 0.0543 | 0.00848 | -0.093 | 6.4033
-2.5 | 0.1063 | 0.00798 | -0.0916 | 13.3208
-2 | 0.1563 | 0.00721 | -0.09 | 21.6782
-1.5 | 0.1973 | 0.0058 | -0.0872 | 34.0172
-1 | 0.2482 | 0.00554 | -0.0856 | 44.8014
-0.5 | 0.299 | 0.00539 | -0.0838 | 55.4731
0 | 0.3503 | 0.0053 | -0.0822 | 66.0943
1 | 0.456 | 0.00514 | -0.0798 | 88.716
1.5 | 0.5483 | 0.005 | -0.0876 | 109.66
2 | 0.638 | 0.0052 | -0.095 | 122.6923
2.5 | 0.6833 | 0.00553 | -0.0921 | 123.5624
3 | 0.7289 | 0.00594 | -0.0894 | 122.7104
3.5 | 0.7712 | 0.00659 | -0.0861 | 117.0258
4 | 0.7947 | 0.00861 | -0.0797 | 92.2997
4.5 | 0.8246 | 0.01059 | -0.0749 | 77.8659
5 | 0.8682 | 0.01164 | -0.072 | 74.5876
5.5 | 0.9108 | 0.01279 | -0.0689 | 71.2119
6 | 0.9551 | 0.0138 | -0.0662 | 69.2101
6.5 | 0.9894 | 0.01569 | -0.0617 | 63.0593
7 | 1.0284 | 0.01738 | -0.0581 | 59.1715
7.5 | 1.068 | 0.01912 | -0.0549 | 55.8577
8 | 1.1037 | 0.02311 | -0.0511 | 47.7585
8.5 | 1.1403 | 0.02695 | -0.0474 | 42.3117
9 | 1.1591 | 0.03294 | -0.0417 | 35.1882
9.5 | 1.1444 | 0.04141 | -0.0325 | 27.6358
10 | 1.1069 | 0.0502 | -0.0237 | 22.0498
10.5 | 1.0673 | 0.05894 | -0.0191 | 18.1082
11 | 1.0257 | 0.06896 | -0.0195 | 14.8738
11.5 | 0.9822 | 0.08251 | -0.0255 | 11.904
12 | 0.9429 | 0.10019 | -0.0376 | 9.4111
12.5 | 0.79 | 0.09936 | -0.0249 | 7.9509
13 | 0.7392 | 0.1185 | -0.0354 | 6.238
14 | 0.8829 | 0.16801 | -0.0711 | 5.255

## 39. Re 750k Mach 0.50 (1)
BIGFOIL.COM POLAR EXPORT
NACA64A409
NACA64A409 |  |  |  | Cl Max: | 1.22 | at alpha= | 20 | deg
JavaFoil+Calcfoil stall+Eppler ext transition |  |  |  | L/D Max: | 111.609 | at alpha= | 3 | deg
Re: | 750000 |  |  | Cd Min: | 0.00608 | at alpha= | -1 | deg
Mach: | 0.5 |  |  | Cl=0 at alpha= | -3.2155 | deg
|  |  |  | @ Cl=0.1, Cd= | 0.0080254
|  |  |  | @ Cl=0.4, Cd= | 0.0062388
|  |  |  | @ Cl=0.6, Cd= | 0.0066777
alpha (deg) | Cl | Cd | Cm | Cl/Cd
-20 | -0.899 | 0.20036 | -0.036 | -4.489
-19.5 | -0.873 | 0.19418 | -0.036 | -4.498
-19 | -0.847 | 0.19086 | -0.036 | -4.44
-18.5 | -0.822 | 0.18519 | -0.037 | -4.436
-18 | -0.795 | 0.1814 | -0.037 | -4.385
-17.5 | -0.767 | 0.17772 | -0.036 | -4.318
-17 | -0.741 | 0.17181 | -0.035 | -4.312
-16.5 | -0.715 | 0.1687 | -0.036 | -4.237
-16 | -0.689 | 0.15831 | -0.036 | -4.349
-15.5 | -0.662 | 0.15598 | -0.036 | -4.245
-15 | -0.636 | 0.14437 | -0.037 | -4.404
-14.5 | -0.608 | 0.14304 | -0.035 | -4.25
-14 | -0.581 | 0.13732 | -0.035 | -4.233
-13.5 | -0.555 | 0.13325 | -0.035 | -4.163
-13 | -0.528 | 0.12448 | -0.036 | -4.244
-12.5 | -0.502 | 0.12776 | -0.036 | -3.926
-12 | -0.475 | 0.12268 | -0.036 | -3.871
-11.5 | -0.447 | 0.1116 | -0.034 | -4.009
-11 | -0.421 | 0.10709 | -0.034 | -3.928
-10.5 | -0.394 | 0.10259 | -0.034 | -3.84
-10 | -0.367 | 0.0964 | -0.035 | -3.808
-9.5 | -0.34 | 0.10133 | -0.035 | -3.358
-9 | -0.314 | 0.0901 | -0.035 | -3.48
-8.5 | -0.286 | 0.08548 | -0.032 | -3.347
-8 | -0.259 | 0.08266 | -0.033 | -3.137
-7.5 | -0.232 | 0.07804 | -0.033 | -2.977
-7 | -0.205 | 0.07718 | -0.033 | -2.662
-6.5 | -0.179 | 0.07592 | -0.034 | -2.352
-6 | -0.151 | 0.05228 | -0.032 | -2.897
-5.5 | -0.183 | 0.04605 | -0.03 | -3.975
-5 | -0.171 | 0.04044 | -0.033 | -4.225
-4.5 | -0.132 | 0.03678 | -0.032 | -3.581
-4 | -0.084 | 0.03434 | -0.034 | -2.452
-3.5 | -0.033 | 0.03259 | -0.035 | -1.003
-3 | 0.025 | 0.00817 | -0.087 | 3.111
-2.5 | 0.093 | 0.00804 | -0.087 | 11.508
-2 | 0.16 | 0.0079 | -0.088 | 20.281
-1.5 | 0.228 | 0.00777 | -0.089 | 29.354
-1 | 0.296 | 0.00608 | -0.089 | 48.677
-0.5 | 0.364 | 0.00617 | -0.09 | 58.984
0 | 0.432 | 0.0063 | -0.09 | 68.567
0.5 | 0.499 | 0.00643 | -0.091 | 77.74
1 | 0.567 | 0.0066 | -0.092 | 85.964
1.5 | 0.635 | 0.00676 | -0.092 | 93.844
2 | 0.7 | 0.00694 | -0.093 | 100.765
2.5 | 0.765 | 0.00718 | -0.094 | 106.569
3 | 0.828 | 0.00742 | -0.094 | 111.609
3.5 | 0.889 | 0.0128 | -0.095 | 69.472
4 | 0.944 | 0.01356 | -0.095 | 69.589
4.5 | 0.985 | 0.01279 | -0.096 | 77.039
5 | 1.01 | 0.01487 | -0.096 | 67.913
5.5 | 0.812 | 0.04026 | -0.038 | 20.169
6 | 0.727 | 0.04837 | -0.033 | 15.02
6.5 | 0.518 | 0.04903 | -0.037 | 10.571
7 | 0.545 | 0.06434 | -0.036 | 8.463
7.5 | 0.571 | 0.07748 | -0.04 | 7.373
8 | 0.598 | 0.08114 | -0.04 | 7.365
8.5 | 0.624 | 0.08375 | -0.04 | 7.448
9 | 0.651 | 0.09036 | -0.043 | 7.2
9.5 | 0.677 | 0.09411 | -0.044 | 7.191
10 | 0.703 | 0.10068 | -0.044 | 6.978
10.5 | 0.728 | 0.10372 | -0.044 | 7.024
11 | 0.756 | 0.11791 | -0.048 | 6.409
11.5 | 0.781 | 0.11977 | -0.049 | 6.525
12 | 0.807 | 0.12302 | -0.049 | 6.561
12.5 | 0.833 | 0.12561 | -0.049 | 6.629
13 | 0.861 | 0.12969 | -0.053 | 6.637
13.5 | 0.886 | 0.13398 | -0.053 | 6.613
14 | 0.911 | 0.13793 | -0.054 | 6.607
14.5 | 0.937 | 0.14485 | -0.054 | 6.468
15 | 0.964 | 0.15149 | -0.057 | 6.365
15.5 | 0.99 | 0.15728 | -0.058 | 6.293
16 | 1.015 | 0.16443 | -0.058 | 6.172
16.5 | 1.04 | 0.16963 | -0.059 | 6.133
17 | 1.066 | 0.17581 | -0.059 | 6.062
17.5 | 1.093 | 0.17875 | -0.062 | 6.116
18 | 1.118 | 0.19066 | -0.062 | 5.863
18.5 | 1.143 | 0.19473 | -0.062 | 5.868
19 | 1.168 | 0.20051 | -0.063 | 5.823
19.5 | 1.195 | 0.21177 | -0.065 | 5.643
20 | 1.22 | 0.206 | -0.066 | 5.924

## 40. Re 750k Mach 0.50 (2)
BIGFOIL.COM POLAR EXPORT
NACA64A409
NACA64A409 |  |  |  | Cl Max: | 1.1404 | at alpha= | 20 | deg
XFOIL ncrit=9 |  |  |  | L/D Max: | 125.149 | at alpha= | 2.5 | deg
Re: | 750000 |  |  | Cd Min: | 0.30181 | at alpha= | 20 | deg
Mach: | 0.5 |  |  | Cl=0 at alpha= | -3.5149 | deg
|  |  |  | @ Cl=0.1, Cd= | 0.0088538
|  |  |  | @ Cl=0.4, Cd= | 0.0056577
|  |  |  | @ Cl=0.6, Cd= | 0.005685
alpha (deg) | Cl | Cd | Cm | Cl/Cd
-20 | -0.7312 | 0.26729 | 0.0366 | -2.7356
-19.5 | -0.7093 | 0.25906 | 0.0312 | -2.738
-18.5 | -0.6667 | 0.24223 | 0.0221 | -2.7523
-18 | -0.646 | 0.23463 | 0.0178 | -2.7533
-17.5 | -0.6247 | 0.22679 | 0.0133 | -2.7545
-17 | -0.6028 | 0.21861 | 0.0087 | -2.7574
-16.5 | -0.5818 | 0.21073 | 0.0039 | -2.7609
-16 | -0.5621 | 0.20294 | -0.0007 | -2.7698
-15.5 | -0.5431 | 0.19492 | -0.0051 | -2.7863
-15 | -0.5249 | 0.18709 | -0.0093 | -2.8056
-14.5 | -0.5068 | 0.17881 | -0.0128 | -2.8343
-14 | -0.4888 | 0.17102 | -0.0148 | -2.8581
-13.5 | -0.4716 | 0.16361 | -0.0181 | -2.8825
-13 | -0.4553 | 0.1561 | -0.0213 | -2.9167
-12.5 | -0.4403 | 0.14837 | -0.0258 | -2.9676
-12 | -0.4263 | 0.14091 | -0.029 | -3.0253
-11.5 | -0.4162 | 0.13327 | -0.0328 | -3.123
-11 | -0.4035 | 0.12508 | -0.0338 | -3.2259
-10.5 | -0.3917 | 0.11829 | -0.0357 | -3.3114
-10 | -0.3818 | 0.11152 | -0.0376 | -3.4236
-9.5 | -0.3755 | 0.10489 | -0.0391 | -3.5799
-9 | -0.3796 | 0.09945 | -0.0377 | -3.817
-8 | -0.337 | 0.08156 | -0.0553 | -4.1319
-7.5 | -0.311 | 0.07186 | -0.0657 | -4.3279
-7 | -0.2922 | 0.06261 | -0.0754 | -4.667
-6.5 | -0.2512 | 0.05072 | -0.0976 | -4.9527
-6 | -0.2056 | 0.03916 | -0.1148 | -5.2503
-5.5 | -0.1774 | 0.02778 | -0.1193 | -6.3859
-5 | -0.1424 | 0.02201 | -0.1171 | -6.4698
-4.5 | -0.1065 | 0.01653 | -0.1135 | -6.4428
-4 | -0.0553 | 0.01302 | -0.1102 | -4.2473
-3.5 | 0.0017 | 0.01097 | -0.1075 | 0.15497
-3 | 0.0597 | 0.00972 | -0.1051 | 6.142
-2.5 | 0.1146 | 0.00854 | -0.1024 | 13.4192
-2 | 0.1736 | 0.00797 | -0.1005 | 21.7817
-1.5 | 0.2264 | 0.00691 | -0.0981 | 32.7641
-1 | 0.2743 | 0.00584 | -0.0947 | 46.9692
-0.5 | 0.3321 | 0.0057 | -0.0928 | 58.2632
0 | 0.3884 | 0.00565 | -0.0904 | 68.7434
0.5 | 0.4483 | 0.00569 | -0.089 | 78.7873
1 | 0.5078 | 0.00572 | -0.0875 | 88.7762
1.5 | 0.5666 | 0.0057 | -0.0858 | 99.4035
2 | 0.6778 | 0.00565 | -0.0956 | 119.9646
2.5 | 0.7559 | 0.00604 | -0.0979 | 125.149
3 | 0.8054 | 0.00656 | -0.0938 | 122.7744
3.5 | 0.8325 | 0.00813 | -0.0859 | 102.3985
4 | 0.8476 | 0.01083 | -0.0768 | 78.2641
4.5 | 0.8894 | 0.01222 | -0.0715 | 72.7823
5 | 0.9327 | 0.01355 | -0.0661 | 68.8339
5.5 | 0.9644 | 0.01539 | -0.0586 | 62.6641
6 | 0.9985 | 0.01758 | -0.0519 | 56.7975
6.5 | 1.0347 | 0.02138 | -0.0456 | 48.3957
7 | 1.0728 | 0.02712 | -0.0398 | 39.5575
7.5 | 1.0794 | 0.03346 | -0.0318 | 32.2594
8 | 1.0657 | 0.03999 | -0.0245 | 26.6492
8.5 | 1.0392 | 0.04759 | -0.0198 | 21.8365
9 | 1.0079 | 0.05685 | -0.0194 | 17.7291
9.5 | 0.9732 | 0.06861 | -0.0238 | 14.1845
10 | 0.9421 | 0.08261 | -0.0325 | 11.4042
10.5 | 0.9185 | 0.10001 | -0.0435 | 9.1841
11 | 0.9001 | 0.1157 | -0.0518 | 7.7796
11.5 | 0.8926 | 0.12823 | -0.058 | 6.9609
12 | 0.885 | 0.14228 | -0.0647 | 6.2201
12.5 | 0.8858 | 0.15448 | -0.0705 | 5.7341
13 | 0.7032 | 0.14132 | -0.0538 | 4.9759
13.5 | 0.8987 | 0.17538 | -0.0792 | 5.1243
14 | 0.9118 | 0.18577 | -0.0843 | 4.9082
14.5 | 0.9268 | 0.19607 | -0.0896 | 4.7269
15 | 0.9432 | 0.20727 | -0.0972 | 4.5506
15.5 | 0.9608 | 0.21705 | -0.1026 | 4.4266
16 | 0.9793 | 0.22575 | -0.1074 | 4.338
16.5 | 0.9975 | 0.23454 | -0.1104 | 4.253
17 | 1.0168 | 0.24444 | -0.116 | 4.1597
17.5 | 1.0359 | 0.25439 | -0.1223 | 4.0721
18 | 1.0559 | 0.26448 | -0.1292 | 3.9924
18.5 | 1.0777 | 0.27449 | -0.1354 | 3.9262
19 | 1.0986 | 0.2838 | -0.141 | 3.871
19.5 | 1.1196 | 0.29293 | -0.1466 | 3.8221
20 | 1.1404 | 0.30181 | -0.152 | 3.7785

## 41. Re 1M Mach 0.00 (1)
BIGFOIL.COM POLAR EXPORT
NACA64A409
NACA64A409 |  |  |  | Cl Max: | 1.099 | at alpha= | 7.5 | deg
JavaFoil+Calcfoil stall+Eppler ext transition |  |  |  | L/D Max: | 118.984 | at alpha= | 3.5 | deg
Re: | 1000000 |  |  | Cd Min: | 0.00542 | at alpha= | -1.5 | deg
Mach: | 0 |  |  | Cl=0 at alpha= | -3.1897 | deg
|  |  |  | @ Cl=0.1, Cd= | 0.0072638
|  |  |  | @ Cl=0.4, Cd= | 0.0056308
|  |  |  | @ Cl=0.6, Cd= | 0.006024
alpha (deg) | Cl | Cd | Cm | Cl/Cd
-16.5 | -0.299 | 0.14412 | -0.026 | -2.072
-16 | -0.315 | 0.13334 | -0.026 | -2.365
-15.5 | -0.333 | 0.14051 | -0.026 | -2.367
-15 | -0.35 | 0.13433 | -0.025 | -2.605
-14.5 | -0.367 | 0.12703 | -0.025 | -2.893
-14 | -0.385 | 0.12016 | -0.025 | -3.203
-13.5 | -0.401 | 0.11183 | -0.025 | -3.59
-13 | -0.417 | 0.10301 | -0.025 | -4.049
-12.5 | -0.431 | 0.09756 | -0.025 | -4.418
-12 | -0.442 | 0.09331 | -0.025 | -4.739
-11.5 | -0.446 | 0.0866 | -0.025 | -5.148
-11 | -0.446 | 0.08146 | -0.025 | -5.481
-10.5 | -0.444 | 0.07638 | -0.025 | -5.812
-10 | -0.438 | 0.07013 | -0.024 | -6.24
-9.5 | -0.428 | 0.0658 | -0.025 | -6.499
-9 | -0.414 | 0.06058 | -0.026 | -6.827
-8.5 | -0.395 | 0.05602 | -0.027 | -7.056
-8 | -0.373 | 0.05282 | -0.028 | -7.057
-7.5 | -0.346 | 0.04843 | -0.029 | -7.149
-7 | -0.316 | 0.04585 | -0.029 | -6.888
-6.5 | -0.282 | 0.04272 | -0.03 | -6.599
-6 | -0.245 | 0.04015 | -0.03 | -6.098
-5.5 | -0.205 | 0.03788 | -0.03 | -5.416
-5 | -0.163 | 0.03587 | -0.031 | -4.556
-4.5 | -0.121 | 0.03273 | -0.039 | -3.684
-4 | -0.093 | 0.00757 | -0.074 | -12.297
-3.5 | -0.036 | 0.00749 | -0.075 | -4.772
-3 | 0.022 | 0.00738 | -0.075 | 3.003
-2.5 | 0.081 | 0.00729 | -0.076 | 11.051
-2 | 0.139 | 0.00721 | -0.076 | 19.296
-1.5 | 0.198 | 0.00542 | -0.077 | 36.496
-1 | 0.257 | 0.00546 | -0.077 | 46.958
-0.5 | 0.315 | 0.00552 | -0.078 | 57.158
0 | 0.374 | 0.0056 | -0.078 | 66.794
0.5 | 0.433 | 0.00567 | -0.079 | 76.245
1 | 0.491 | 0.00581 | -0.079 | 84.564
1.5 | 0.55 | 0.00591 | -0.08 | 92.945
2 | 0.607 | 0.00604 | -0.08 | 100.386
2.5 | 0.664 | 0.00619 | -0.081 | 107.204
3 | 0.72 | 0.00633 | -0.082 | 113.781
3.5 | 0.776 | 0.00652 | -0.082 | 118.984
4 | 0.829 | 0.01091 | -0.083 | 75.956
4.5 | 0.879 | 0.0113 | -0.083 | 77.807
5 | 0.927 | 0.01177 | -0.084 | 78.805
5.5 | 0.972 | 0.01195 | -0.084 | 81.291
6 | 1.012 | 0.01266 | -0.085 | 79.94
6.5 | 1.048 | 0.01335 | -0.085 | 78.482
7 | 1.076 | 0.01299 | -0.085 | 82.836
7.5 | 1.099 | 0.01419 | -0.086 | 77.443
8 | 0.9 | 0.0507 | -0.038 | 17.754
8.5 | 0.9 | 0.05498 | -0.034 | 16.369
9 | 0.894 | 0.0586 | -0.032 | 15.252
9.5 | 0.881 | 0.06252 | -0.032 | 14.096
10 | 0.862 | 0.06774 | -0.031 | 12.727
10.5 | 0.838 | 0.07269 | -0.031 | 11.523
11 | 0.809 | 0.07829 | -0.032 | 10.33
11.5 | 0.776 | 0.08443 | -0.034 | 9.197
12 | 0.741 | 0.08857 | -0.034 | 8.368
12.5 | 0.704 | 0.09656 | -0.035 | 7.294

## 42. Re 1M Mach 0.00 (2)
BIGFOIL.COM POLAR EXPORT
NACA64A409
NACA64A409 |  |  |  | Cl Max: | 1.2961 | at alpha= | 11.5 | deg
XFOIL ncrit=9 |  |  |  | L/D Max: | 132.151 | at alpha= | 2 | deg
Re: | 1000000 |  |  | Cd Min: | 0.24249 | at alpha= | -20 | deg
Mach: | 0 |  |  | Cl=0 at alpha= | -3.5219 | deg
|  |  |  | @ Cl=0.1, Cd= | 0.0071766
|  |  |  | @ Cl=0.4, Cd= | 0.0046973
|  |  |  | @ Cl=0.6, Cd= | 0.0046416
alpha (deg) | Cl | Cd | Cm | Cl/Cd
-20 | -0.6731 | 0.24249 | 0.0314 | -2.7758
-19.5 | -0.657 | 0.23655 | 0.0277 | -2.7774
-19 | -0.6406 | 0.23024 | 0.0238 | -2.7823
-18.5 | -0.6243 | 0.22374 | 0.02 | -2.7903
-18 | -0.6072 | 0.21664 | 0.0163 | -2.8028
-17.5 | -0.5911 | 0.20944 | 0.0121 | -2.8223
-17 | -0.5764 | 0.20223 | 0.008 | -2.8502
-16.5 | -0.5617 | 0.19515 | 0.0045 | -2.8783
-16 | -0.5492 | 0.18719 | 0.0015 | -2.9339
-15.5 | -0.5353 | 0.18058 | -0.0012 | -2.9643
-15 | -0.5213 | 0.17411 | -0.0042 | -2.9941
-14.5 | -0.5081 | 0.16726 | -0.0072 | -3.0378
-14 | -0.4957 | 0.16039 | -0.0101 | -3.0906
-13.5 | -0.4839 | 0.15326 | -0.013 | -3.1574
-13 | -0.4741 | 0.1449 | -0.0171 | -3.2719
-12.5 | -0.4661 | 0.13681 | -0.0206 | -3.4069
-12 | -0.4562 | 0.1296 | -0.0233 | -3.5201
-11.5 | -0.4552 | 0.12006 | -0.0262 | -3.7914
-11 | -0.4428 | 0.11458 | -0.0279 | -3.8645
-10.5 | -0.4342 | 0.10799 | -0.0305 | -4.0207
-10 | -0.4275 | 0.10102 | -0.0333 | -4.2318
-9.5 | -0.4238 | 0.09271 | -0.0377 | -4.5712
-9 | -0.4275 | 0.08595 | -0.039 | -4.9738
-7.5 | -0.3626 | 0.03745 | -0.093 | -9.6822
-7 | -0.3152 | 0.03056 | -0.0997 | -10.3141
-6.5 | -0.2844 | 0.01763 | -0.0983 | -16.1316
-6 | -0.2439 | 0.01376 | -0.0964 | -17.7253
-5.5 | -0.1942 | 0.01221 | -0.0955 | -15.905
-5 | -0.1433 | 0.01108 | -0.0947 | -12.9332
-4.5 | -0.0942 | 0.01013 | -0.0934 | -9.2991
-4 | -0.048 | 0.0087 | -0.0915 | -5.5172
-3.5 | 0.0022 | 0.00802 | -0.0904 | 0.27431
-3 | 0.053 | 0.00763 | -0.0894 | 6.9463
-2.5 | 0.1038 | 0.00714 | -0.0883 | 14.5378
-2 | 0.1528 | 0.00648 | -0.0871 | 23.5802
-1.5 | 0.1944 | 0.00527 | -0.0847 | 36.888
-1 | 0.2435 | 0.00496 | -0.0833 | 49.0927
-0.5 | 0.2933 | 0.00481 | -0.0819 | 60.9771
0 | 0.3425 | 0.00471 | -0.0803 | 72.7176
0.5 | 0.3931 | 0.0047 | -0.0791 | 83.6383
1 | 0.4439 | 0.00468 | -0.0779 | 94.8504
1.5 | 0.493 | 0.00458 | -0.0764 | 107.6419
2 | 0.6145 | 0.00465 | -0.0918 | 132.1505
2.5 | 0.6633 | 0.00504 | -0.0904 | 131.6071
3 | 0.7081 | 0.00547 | -0.0882 | 129.4516
3.5 | 0.7491 | 0.0062 | -0.0853 | 120.8226
4 | 0.7755 | 0.00818 | -0.0801 | 94.8044
4.5 | 0.8119 | 0.00964 | -0.0768 | 84.222
5 | 0.8564 | 0.0105 | -0.0749 | 81.5619
5.5 | 0.9022 | 0.01127 | -0.0731 | 80.0532
6 | 0.9458 | 0.01224 | -0.071 | 77.2712
6.5 | 0.9906 | 0.01307 | -0.0691 | 75.7919
7 | 1.034 | 0.01401 | -0.0671 | 73.8044
7.5 | 1.0695 | 0.01573 | -0.0637 | 67.9911
8 | 1.1095 | 0.01704 | -0.0613 | 65.1115
8.5 | 1.1502 | 0.01823 | -0.0591 | 63.0938
9 | 1.1858 | 0.02002 | -0.0562 | 59.2308
9.5 | 1.214 | 0.02364 | -0.0523 | 51.3536
10 | 1.2458 | 0.0261 | -0.0489 | 47.7318
10.5 | 1.272 | 0.02816 | -0.045 | 45.1705
11 | 1.2855 | 0.03188 | -0.0397 | 40.3231
11.5 | 1.2961 | 0.03477 | -0.0347 | 37.2764
12 | 1.2681 | 0.04259 | -0.0271 | 29.7746
12.5 | 1.2823 | 0.04443 | -0.0249 | 28.8611
13 | 1.0823 | 0.0794 | -0.0259 | 13.631
13.5 | 0.8953 | 0.14393 | -0.0601 | 6.2204
14 | 0.8907 | 0.15707 | -0.0661 | 5.6707
14.5 | 0.8918 | 0.16868 | -0.0715 | 5.2869
15 | 0.8994 | 0.18054 | -0.0773 | 4.9817
15.5 | 0.9062 | 0.19041 | -0.0822 | 4.7592
16 | 0.9166 | 0.19807 | -0.0862 | 4.6277
16.5 | 0.9291 | 0.20391 | -0.0893 | 4.5564

## 43. Re 1M Mach 0.10 (1)
BIGFOIL.COM POLAR EXPORT
NACA64A409
NACA64A409 |  |  |  | Cl Max: | 1.098 | at alpha= | 7.5 | deg
JavaFoil+Calcfoil stall+Eppler ext transition |  |  |  | L/D Max: | 119.245 | at alpha= | 3.5 | deg
Re: | 1000000 |  |  | Cd Min: | 0.00543 | at alpha= | -1.5 | deg
Mach: | 0.1 |  |  | Cl=0 at alpha= | -3.1897 | deg
|  |  |  | @ Cl=0.1, Cd= | 0.0072742
|  |  |  | @ Cl=0.4, Cd= | 0.0056425
|  |  |  | @ Cl=0.6, Cd= | 0.0060376
alpha (deg) | Cl | Cd | Cm | Cl/Cd
-16 | -0.274 | 0.13538 | -0.026 | -2.023
-15.5 | -0.293 | 0.12849 | -0.026 | -2.279
-15 | -0.312 | 0.13915 | -0.026 | -2.245
-14.5 | -0.332 | 0.12904 | -0.026 | -2.576
-14 | -0.352 | 0.12217 | -0.026 | -2.884
-13.5 | -0.372 | 0.11187 | -0.025 | -3.324
-13 | -0.391 | 0.1066 | -0.026 | -3.664
-12.5 | -0.408 | 0.09996 | -0.025 | -4.079
-12 | -0.422 | 0.09264 | -0.025 | -4.558
-11.5 | -0.429 | 0.08884 | -0.025 | -4.827
-11 | -0.432 | 0.08099 | -0.025 | -5.338
-10.5 | -0.432 | 0.07625 | -0.025 | -5.672
-10 | -0.429 | 0.07159 | -0.025 | -5.989
-9.5 | -0.421 | 0.06647 | -0.026 | -6.332
-9 | -0.409 | 0.0617 | -0.026 | -6.625
-8.5 | -0.392 | 0.05672 | -0.027 | -6.912
-8 | -0.371 | 0.05283 | -0.028 | -7.02
-7.5 | -0.345 | 0.04863 | -0.029 | -7.1
-7 | -0.316 | 0.04594 | -0.029 | -6.871
-6.5 | -0.282 | 0.04304 | -0.03 | -6.556
-6 | -0.245 | 0.04019 | -0.03 | -6.106
-5.5 | -0.206 | 0.03782 | -0.031 | -5.445
-5 | -0.164 | 0.03592 | -0.031 | -4.564
-4.5 | -0.121 | 0.03371 | -0.035 | -3.576
-4 | -0.093 | 0.00758 | -0.074 | -12.327
-3.5 | -0.036 | 0.0075 | -0.075 | -4.787
-3 | 0.022 | 0.00739 | -0.075 | 3.014
-2.5 | 0.081 | 0.0073 | -0.076 | 11.09
-2 | 0.14 | 0.00722 | -0.077 | 19.364
-1.5 | 0.199 | 0.00543 | -0.077 | 36.619
-1 | 0.258 | 0.00546 | -0.078 | 47.22
-0.5 | 0.317 | 0.00553 | -0.078 | 57.3
0 | 0.376 | 0.00561 | -0.079 | 67.008
0.5 | 0.435 | 0.00569 | -0.079 | 76.368
1 | 0.494 | 0.00582 | -0.08 | 84.824
1.5 | 0.552 | 0.00593 | -0.08 | 93.129
2 | 0.61 | 0.00606 | -0.081 | 100.662
2.5 | 0.667 | 0.0062 | -0.081 | 107.543
3 | 0.724 | 0.00637 | -0.082 | 113.664
3.5 | 0.779 | 0.00654 | -0.082 | 119.245
4 | 0.833 | 0.01095 | -0.083 | 76.038
4.5 | 0.883 | 0.01135 | -0.084 | 77.843
5 | 0.931 | 0.01184 | -0.084 | 78.66
5.5 | 0.975 | 0.01206 | -0.085 | 80.889
6 | 1.015 | 0.01275 | -0.085 | 79.625
6.5 | 1.05 | 0.01343 | -0.086 | 78.205
7 | 1.077 | 0.01313 | -0.086 | 82.008
7.5 | 1.098 | 0.01437 | -0.086 | 76.39
8 | 0.897 | 0.05096 | -0.035 | 17.601
8.5 | 0.895 | 0.05522 | -0.033 | 16.214
9 | 0.886 | 0.05914 | -0.031 | 14.979
9.5 | 0.87 | 0.06321 | -0.031 | 13.759
10 | 0.846 | 0.06815 | -0.03 | 12.419
10.5 | 0.818 | 0.07323 | -0.031 | 11.164
11 | 0.784 | 0.0781 | -0.032 | 10.036
11.5 | 0.746 | 0.08535 | -0.033 | 8.746
12 | 0.707 | 0.09121 | -0.035 | 7.747
12.5 | 0.665 | 0.09671 | -0.035 | 6.874

## 44. Re 1M Mach 0.10 (2)
BIGFOIL.COM POLAR EXPORT
NACA64A409
NACA64A409 |  |  |  | Cl Max: | 1.2657 | at alpha= | 10.5 | deg
XFOIL ncrit=9 |  |  |  | L/D Max: | 828.286 | at alpha= | -0.5 | deg
Re: | 1000000 |  |  | Cd Min: | 0.24321 | at alpha= | -20 | deg
Mach: | 0.1 |  |  | Cl=0 at alpha= | -3.4639 | deg
|  |  |  | @ Cl=0.1, Cd= | 0.00057757
|  |  |  | @ Cl=0.4, Cd= | 0.004718
|  |  |  | @ Cl=0.6, Cd= | 0.0046549
alpha (deg) | Cl | Cd | Cm | Cl/Cd
-20 | -0.6748 | 0.24321 | 0.0317 | -2.7746
-19.5 | -0.6585 | 0.23721 | 0.0279 | -2.776
-19 | -0.6419 | 0.23084 | 0.024 | -2.7807
-18.5 | -0.6254 | 0.2243 | 0.0201 | -2.7882
-18 | -0.6081 | 0.21714 | 0.0163 | -2.8005
-17.5 | -0.5919 | 0.20993 | 0.0122 | -2.8195
-17 | -0.577 | 0.2027 | 0.008 | -2.8466
-16.5 | -0.5621 | 0.1956 | 0.0045 | -2.8737
-16 | -0.5492 | 0.18771 | 0.0016 | -2.9258
-15.5 | -0.5351 | 0.18109 | -0.0012 | -2.9549
-15 | -0.521 | 0.17458 | -0.0042 | -2.9843
-14.5 | -0.5077 | 0.1677 | -0.0073 | -3.0274
-14 | -0.495 | 0.16078 | -0.0102 | -3.0787
-13.5 | -0.4831 | 0.15363 | -0.0132 | -3.1446
-13 | -0.4731 | 0.14527 | -0.0173 | -3.2567
-12.5 | -0.4649 | 0.13721 | -0.0207 | -3.3882
-12 | -0.4549 | 0.13001 | -0.0234 | -3.499
-11.5 | -0.4529 | 0.1207 | -0.0262 | -3.7523
-11 | -0.4407 | 0.11514 | -0.028 | -3.8275
-10.5 | -0.4319 | 0.10853 | -0.0306 | -3.9795
-10 | -0.4251 | 0.1015 | -0.0334 | -4.1882
-9.5 | -0.421 | 0.09324 | -0.0377 | -4.5152
-9 | -0.4242 | 0.08648 | -0.0391 | -4.9052
-8.5 | -0.4154 | 0.0768 | -0.0472 | -5.4089
-8 | -0.3892 | 0.06046 | -0.0717 | -6.4373
-7.5 | -0.3508 | 0.04372 | -0.0903 | -8.0238
-7 | -0.3141 | 0.03197 | -0.1001 | -9.8248
-6.5 | -0.2777 | 0.00571 | -0.0945 | -48.634
-6 | -0.2431 | 0.0029 | -0.0924 | -83.8276
-5.5 | -0.1955 | 0.00206 | -0.0916 | -94.9029
-5 | -0.1481 | 0.00157 | -0.0903 | -94.3312
-4.5 | -0.0988 | 0.00122 | -0.0894 | -80.9836
-4 | -0.052 | 0.00085 | -0.088 | -61.1765
-3.5 | -0.0037 | 0.00071 | -0.0868 | -5.2113
-3 | 0.0476 | 0.00065 | -0.0861 | 73.2308
-2.5 | 0.0985 | 0.00058 | -0.0853 | 169.8276
-2 | 0.1479 | 0.0005 | -0.0844 | 295.8
-1.5 | 0.1905 | 0.00039 | -0.0826 | 488.4615
-1 | 0.2398 | 0.00036 | -0.0814 | 666.1111
-0.5 | 0.2899 | 0.00035 | -0.0802 | 828.2857
0 | 0.3441 | 0.00473 | -0.0807 | 72.7484
0.5 | 0.395 | 0.00472 | -0.0794 | 83.6864
1 | 0.4461 | 0.0047 | -0.0783 | 94.9149
1.5 | 0.4952 | 0.00462 | -0.0766 | 107.1861
2 | 0.6152 | 0.00466 | -0.0916 | 132.0172
2.5 | 0.6663 | 0.00507 | -0.0907 | 131.4201
3 | 0.7114 | 0.0055 | -0.0884 | 129.3455
3.5 | 0.7522 | 0.00626 | -0.0854 | 120.1597
4 | 0.7782 | 0.00828 | -0.0801 | 93.9855
4.5 | 0.8153 | 0.00971 | -0.0769 | 83.965
5 | 0.8601 | 0.01056 | -0.0749 | 81.4489
5.5 | 0.9061 | 0.01134 | -0.073 | 79.903
6 | 0.9482 | 0.01248 | -0.0704 | 75.9776
6.5 | 0.9945 | 0.0132 | -0.0688 | 75.3409
7 | 1.0376 | 0.0142 | -0.0666 | 73.0704
7.5 | 1.0733 | 0.01593 | -0.0631 | 67.376
8 | 1.1125 | 0.01739 | -0.0604 | 63.9735
8.5 | 1.153 | 0.01867 | -0.058 | 61.7568
9 | 1.1851 | 0.02119 | -0.0545 | 55.9273
9.5 | 1.2162 | 0.02453 | -0.0509 | 49.5801
10 | 1.2439 | 0.02773 | -0.0469 | 44.8576
10.5 | 1.2657 | 0.03016 | -0.0422 | 41.9662
11 | 1.2654 | 0.03542 | -0.0355 | 35.7256
11.5 | 1.2614 | 0.03979 | -0.0296 | 31.7014
12 | 1.1536 | 0.05809 | -0.0207 | 19.8588
12.5 | 1.125 | 0.06686 | -0.0214 | 16.8262
13 | 1.0332 | 0.09064 | -0.0325 | 11.3989
13.5 | 0.9082 | 0.08371 | -0.0157 | 10.8494
14 | 0.8427 | 0.10542 | -0.0278 | 7.9937
14.5 | 0.8915 | 0.16991 | -0.0722 | 5.2469
15 | 0.8996 | 0.18168 | -0.0781 | 4.9516
15.5 | 0.9069 | 0.19157 | -0.0831 | 4.734

## 45. Re 1M Mach 0.25 (1)
BIGFOIL.COM POLAR EXPORT
NACA64A409
NACA64A409 |  |  |  | Cl Max: | 1.075 | at alpha= | 7 | deg
JavaFoil+Calcfoil stall+Eppler ext transition |  |  |  | L/D Max: | 119.956 | at alpha= | 3.5 | deg
Re: | 1000000 |  |  | Cd Min: | 0.00548 | at alpha= | -1.5 | deg
Mach: | 0.25 |  |  | Cl=0 at alpha= | -3.1917 | deg
|  |  |  | @ Cl=0.1, Cd= | 0.0073377
|  |  |  | @ Cl=0.4, Cd= | 0.10109
|  |  |  | @ Cl=0.6, Cd= | 0.10109
alpha (deg) | Cl | Cd | Cm | Cl/Cd
-14 | -0.061 | 0.10793 | -0.029 | -0.568
-13.5 | -0.059 | 0.10428 | -0.029 | -0.561
-13 | -0.108 | 0.10348 | -0.029 | -1.041
-12.5 | -0.183 | 0.09641 | -0.029 | -1.895
-12 | -0.236 | 0.10494 | -0.028 | -2.248
-11.5 | -0.273 | 0.09433 | -0.028 | -2.896
-11 | -0.305 | 0.0875 | -0.028 | -3.483
-10.5 | -0.33 | 0.081 | -0.027 | -4.078
-10 | -0.349 | 0.07625 | -0.027 | -4.582
-9.5 | -0.361 | 0.07068 | -0.027 | -5.114
-9 | -0.366 | 0.06444 | -0.027 | -5.68
-8.5 | -0.363 | 0.05984 | -0.026 | -6.067
-8 | -0.353 | 0.05528 | -0.027 | -6.382
-7.5 | -0.335 | 0.05053 | -0.029 | -6.639
-7 | -0.312 | 0.04737 | -0.029 | -6.578
-6.5 | -0.282 | 0.04389 | -0.03 | -6.426
-6 | -0.247 | 0.04073 | -0.031 | -6.075
-5.5 | -0.209 | 0.03834 | -0.031 | -5.448
-5 | -0.167 | 0.0363 | -0.031 | -4.603
-4.5 | -0.123 | 0.03444 | -0.032 | -3.569
-4 | -0.096 | 0.00766 | -0.076 | -12.504
-3.5 | -0.037 | 0.00759 | -0.077 | -4.854
-3 | 0.023 | 0.00747 | -0.078 | 3.061
-2.5 | 0.083 | 0.00736 | -0.078 | 11.285
-2 | 0.144 | 0.00728 | -0.079 | 19.735
-1.5 | 0.204 | 0.00548 | -0.079 | 37.268
-1 | 0.265 | 0.00552 | -0.08 | 48.015
-0.5 | 0.326 | 0.00559 | -0.08 | 58.241
0 | 0.386 | 0.00569 | -0.081 | 67.952
0.5 | 0.447 | 0.00578 | -0.081 | 77.349
1 | 0.507 | 0.0059 | -0.082 | 85.979
1.5 | 0.568 | 0.00603 | -0.083 | 94.192
2 | 0.626 | 0.00615 | -0.083 | 101.859
2.5 | 0.685 | 0.0063 | -0.084 | 108.689
3 | 0.743 | 0.00648 | -0.084 | 114.773
3.5 | 0.8 | 0.00667 | -0.085 | 119.956
4 | 0.854 | 0.01125 | -0.085 | 75.953
4.5 | 0.905 | 0.01172 | -0.086 | 77.204
5 | 0.952 | 0.01223 | -0.086 | 77.856
5.5 | 0.994 | 0.01259 | -0.087 | 78.948
6 | 1.03 | 0.01335 | -0.087 | 77.169
6.5 | 1.057 | 0.01309 | -0.088 | 80.767
7 | 1.075 | 0.01426 | -0.088 | 75.393
7.5 | 0.875 | 0.04911 | -0.035 | 17.828
8 | 0.874 | 0.05323 | -0.033 | 16.425
8.5 | 0.852 | 0.05812 | -0.03 | 14.666
9 | 0.817 | 0.06351 | -0.03 | 12.87
9.5 | 0.769 | 0.07035 | -0.031 | 10.938
10 | 0.71 | 0.07224 | -0.034 | 9.825
10.5 | 0.639 | 0.08008 | -0.035 | 7.982
11 | 0.56 | 0.08423 | -0.035 | 6.646
11.5 | 0.474 | 0.09097 | -0.036 | 5.206
12 | 0.381 | 0.10109 | -0.036 | 3.771

## 46. Re 1M Mach 0.25 (2)
BIGFOIL.COM POLAR EXPORT
NACA64A409
NACA64A409 |  |  |  | Cl Max: | 1.1906 | at alpha= | 9.5 | deg
XFOIL ncrit=9 |  |  |  | L/D Max: | 132.166 | at alpha= | 2.5 | deg
Re: | 1000000 |  |  | Cd Min: | 0.1758 | at alpha= | 14.5 | deg
Mach: | 0.25 |  |  | Cl=0 at alpha= | -3.5083 | deg
|  |  |  | @ Cl=0.1, Cd= | 0.0073174
|  |  |  | @ Cl=0.4, Cd= | 0.004809
|  |  |  | @ Cl=0.6, Cd= | 0.0047753
alpha (deg) | Cl | Cd | Cm | Cl/Cd
-8 | -0.3795 | 0.06792 | -0.0603 | -5.5875
-7.5 | -0.3526 | 0.04728 | -0.0901 | -7.4577
-7 | -0.3082 | 0.03896 | -0.1009 | -7.9107
-6 | -0.2455 | 0.01654 | -0.1023 | -14.8428
-5.5 | -0.1989 | 0.01421 | -0.1005 | -13.9972
-5 | -0.1482 | 0.01219 | -0.0991 | -12.1575
-4.5 | -0.0974 | 0.01068 | -0.0974 | -9.1199
-4 | -0.0474 | 0.00949 | -0.0956 | -4.9947
-3.5 | 0.0008 | 0.00824 | -0.0936 | 0.097087
-3 | 0.0547 | 0.00778 | -0.0926 | 7.0308
-2.5 | 0.1066 | 0.00725 | -0.0912 | 14.7034
-2 | 0.1585 | 0.00677 | -0.09 | 23.4121
-1.5 | 0.2008 | 0.00543 | -0.0874 | 36.9797
-1 | 0.2506 | 0.00503 | -0.0857 | 49.8211
0 | 0.353 | 0.0048 | -0.0826 | 73.5417
0.5 | 0.4054 | 0.00481 | -0.0813 | 84.2827
1 | 0.4581 | 0.00483 | -0.0801 | 94.8447
2 | 0.6138 | 0.00477 | -0.0894 | 128.6792
2.5 | 0.6833 | 0.00517 | -0.0922 | 132.1663
3.5 | 0.768 | 0.00661 | -0.0858 | 116.1876
4 | 0.7931 | 0.0088 | -0.08 | 90.125
4.5 | 0.833 | 0.01011 | -0.0768 | 82.3937
5 | 0.8793 | 0.01099 | -0.0744 | 80.0091
5.5 | 0.9271 | 0.01176 | -0.0723 | 78.835
6 | 0.969 | 0.01302 | -0.0691 | 74.424
6.5 | 1.0141 | 0.01402 | -0.0665 | 72.3324
7 | 1.0486 | 0.01599 | -0.0621 | 65.5785
7.5 | 1.0894 | 0.01756 | -0.0588 | 62.0387
8 | 1.1271 | 0.01985 | -0.0551 | 56.7809
8.5 | 1.1645 | 0.022 | -0.0517 | 52.9318
9 | 1.1865 | 0.02756 | -0.0463 | 43.0515
9.5 | 1.1906 | 0.03377 | -0.0388 | 35.2561
10 | 1.1662 | 0.04158 | -0.0296 | 28.0471
10.5 | 1.1316 | 0.05016 | -0.0229 | 22.5598
11 | 1.0893 | 0.05967 | -0.0202 | 18.2554
11.5 | 1.0441 | 0.07204 | -0.0228 | 14.4933
12 | 1.001 | 0.08661 | -0.0318 | 11.5576
12.5 | 0.9572 | 0.11171 | -0.0473 | 8.5686
13.5 | 0.7159 | 0.13167 | -0.0426 | 5.4371
14 | 0.8878 | 0.16501 | -0.0712 | 5.3803
14.5 | 0.8933 | 0.1758 | -0.0763 | 5.0813

## 47. Re 1M Mach 0.50 (1)
BIGFOIL.COM POLAR EXPORT
NACA64A409
NACA64A409 |  |  |  | Cl Max: | 1.22 | at alpha= | 20 | deg
JavaFoil+Calcfoil stall+Eppler ext transition |  |  |  | L/D Max: | 117.819 | at alpha= | 3 | deg
Re: | 1000000 |  |  | Cd Min: | 0.00578 | at alpha= | -1 | deg
Mach: | 0.5 |  |  | Cl=0 at alpha= | -3.2155 | deg
|  |  |  | @ Cl=0.1, Cd= | 0.0076364
|  |  |  | @ Cl=0.4, Cd= | 0.0059388
|  |  |  | @ Cl=0.6, Cd= | 0.0063528
alpha (deg) | Cl | Cd | Cm | Cl/Cd
-20 | -0.899 | 0.19085 | -0.036 | -4.713
-19.5 | -0.873 | 0.18345 | -0.036 | -4.761
-19 | -0.848 | 0.18114 | -0.036 | -4.679
-18.5 | -0.822 | 0.17555 | -0.037 | -4.68
-18 | -0.796 | 0.17174 | -0.037 | -4.632
-17.5 | -0.768 | 0.16903 | -0.036 | -4.541
-17 | -0.741 | 0.16141 | -0.035 | -4.59
-16.5 | -0.715 | 0.15759 | -0.036 | -4.535
-16 | -0.689 | 0.14862 | -0.036 | -4.633
-15.5 | -0.662 | 0.14779 | -0.036 | -4.481
-15 | -0.636 | 0.13796 | -0.037 | -4.609
-14.5 | -0.608 | 0.13471 | -0.035 | -4.514
-14 | -0.581 | 0.13079 | -0.035 | -4.445
-13.5 | -0.555 | 0.126 | -0.035 | -4.403
-13 | -0.528 | 0.11917 | -0.036 | -4.434
-12.5 | -0.502 | 0.11996 | -0.036 | -4.181
-12 | -0.475 | 0.11541 | -0.036 | -4.115
-11.5 | -0.447 | 0.10488 | -0.034 | -4.266
-11 | -0.421 | 0.10106 | -0.034 | -4.163
-10.5 | -0.394 | 0.09662 | -0.034 | -4.077
-10 | -0.367 | 0.09141 | -0.035 | -4.017
-9.5 | -0.34 | 0.09398 | -0.035 | -3.622
-9 | -0.314 | 0.08461 | -0.036 | -3.706
-8.5 | -0.286 | 0.0815 | -0.033 | -3.512
-8 | -0.259 | 0.05951 | -0.034 | -4.358
-7.5 | -0.232 | 0.07499 | -0.033 | -3.099
-7 | -0.206 | 0.07362 | -0.034 | -2.791
-6.5 | -0.179 | 0.04467 | -0.036 | -4
-6 | -0.152 | 0.05134 | -0.033 | -2.951
-5.5 | -0.183 | 0.04417 | -0.031 | -4.145
-5 | -0.171 | 0.03931 | -0.033 | -4.347
-4.5 | -0.132 | 0.03617 | -0.033 | -3.641
-4 | -0.084 | 0.03386 | -0.035 | -2.487
-3.5 | -0.033 | 0.032 | -0.039 | -1.024
-3 | 0.025 | 0.0078 | -0.087 | 3.256
-2.5 | 0.093 | 0.00765 | -0.087 | 12.093
-2 | 0.16 | 0.00752 | -0.088 | 21.32
-1.5 | 0.228 | 0.00741 | -0.089 | 30.787
-1 | 0.296 | 0.00578 | -0.089 | 51.204
-0.5 | 0.364 | 0.00587 | -0.09 | 62.053
0 | 0.432 | 0.006 | -0.09 | 72.046
0.5 | 0.499 | 0.00614 | -0.091 | 81.369
1 | 0.567 | 0.00628 | -0.092 | 90.227
1.5 | 0.635 | 0.00643 | -0.092 | 98.724
2 | 0.7 | 0.0066 | -0.093 | 106.017
2.5 | 0.765 | 0.0068 | -0.094 | 112.438
3 | 0.828 | 0.00703 | -0.094 | 117.819
3.5 | 0.889 | 0.0121 | -0.095 | 73.517
4 | 0.944 | 0.01283 | -0.095 | 73.558
4.5 | 0.987 | 0.01269 | -0.096 | 77.797
5 | 1.012 | 0.01415 | -0.096 | 71.525
5.5 | 0.813 | 0.0397 | -0.043 | 20.486
6 | 0.727 | 0.044 | -0.035 | 16.519
6.5 | 0.518 | 0.04797 | -0.038 | 10.809
7 | 0.545 | 0.06016 | -0.037 | 9.055
7.5 | 0.572 | 0.05255 | -0.041 | 10.877
8 | 0.598 | 0.05889 | -0.041 | 10.152
8.5 | 0.624 | 0.06777 | -0.041 | 9.207
9 | 0.651 | 0.08898 | -0.044 | 7.313
9.5 | 0.677 | 0.08919 | -0.044 | 7.588
10 | 0.703 | 0.09469 | -0.044 | 7.421
10.5 | 0.729 | 0.09754 | -0.045 | 7.47
11 | 0.756 | 0.1086 | -0.048 | 6.959
11.5 | 0.782 | 0.1132 | -0.049 | 6.904
12 | 0.807 | 0.11645 | -0.049 | 6.933
12.5 | 0.833 | 0.12019 | -0.049 | 6.929
13 | 0.861 | 0.12573 | -0.054 | 6.847
13.5 | 0.886 | 0.12753 | -0.053 | 6.948
14 | 0.911 | 0.13139 | -0.054 | 6.937
14.5 | 0.937 | 0.13697 | -0.054 | 6.842
15 | 0.965 | 0.14195 | -0.057 | 6.796
15.5 | 0.99 | 0.14827 | -0.058 | 6.676
16 | 1.015 | 0.1546 | -0.058 | 6.565
16.5 | 1.04 | 0.15833 | -0.059 | 6.571
17 | 1.066 | 0.1664 | -0.06 | 6.407
17.5 | 1.093 | 0.16817 | -0.062 | 6.501
18 | 1.118 | 0.17806 | -0.062 | 6.278
18.5 | 1.143 | 0.18358 | -0.063 | 6.225
19 | 1.168 | 0.18819 | -0.063 | 6.206
19.5 | 1.196 | 0.19232 | -0.066 | 6.217
20 | 1.22 | 0.1968 | -0.066 | 6.201

## 48. Re 1M Mach 0.50 (2)
BIGFOIL.COM POLAR EXPORT
NACA64A409
NACA64A409 |  |  |  | Cl Max: | 1.0974 | at alpha= | 7.5 | deg
XFOIL ncrit=9 |  |  |  | L/D Max: | 134.759 | at alpha= | 2.5 | deg
Re: | 1000000 |  |  | Cd Min: | 0.15351 | at alpha= | 12.5 | deg
Mach: | 0.5 |  |  | Cl=0 at alpha= | -99 | deg
|  |  |  | @ Cl=0.1, Cd= | 0.0052
|  |  |  | @ Cl=0.4, Cd= | 0.0052
|  |  |  | @ Cl=0.6, Cd= | 0.0053632
alpha (deg) | Cl | Cd | Cm | Cl/Cd
0.5 | 0.45 | 0.0052 | -0.0892 | 86.5385
1 | 0.5095 | 0.00528 | -0.0877 | 96.4962
1.5 | 0.5678 | 0.00534 | -0.0859 | 106.3296
2 | 0.6233 | 0.00538 | -0.0833 | 115.855
2.5 | 0.756 | 0.00561 | -0.0981 | 134.7594
3 | 0.8055 | 0.00627 | -0.0941 | 128.4689
3.5 | 0.8265 | 0.00846 | -0.0856 | 97.695
4 | 0.8578 | 0.01041 | -0.079 | 82.4015
4.5 | 0.9074 | 0.01143 | -0.0748 | 79.3876
5 | 0.9534 | 0.0127 | -0.0698 | 75.0709
5.5 | 0.9907 | 0.01433 | -0.0632 | 69.1347
6 | 1.021 | 0.01666 | -0.0555 | 61.2845
6.5 | 1.058 | 0.01991 | -0.0489 | 53.1391
7 | 1.0915 | 0.02473 | -0.0426 | 44.1367
7.5 | 1.0974 | 0.03146 | -0.0344 | 34.8824
8 | 1.0816 | 0.03858 | -0.0266 | 28.0353
8.5 | 1.0518 | 0.04709 | -0.0215 | 22.336
9 | 1.0182 | 0.0567 | -0.0209 | 17.9577
9.5 | 0.9825 | 0.06849 | -0.0252 | 14.3452
10 | 0.9488 | 0.08322 | -0.0343 | 11.4011
10.5 | 0.9253 | 0.10089 | -0.0457 | 9.1714
11 | 0.9094 | 0.11549 | -0.0535 | 7.8743
11.5 | 0.8988 | 0.12902 | -0.0602 | 6.9664
12 | 0.8947 | 0.14153 | -0.0663 | 6.3216
12.5 | 0.8955 | 0.15351 | -0.072 | 5.8335

## 49. Re 2M Mach 0.00 (1)
BIGFOIL.COM POLAR EXPORT
NACA64A409
NACA64A409 |  |  |  | Cl Max: | 1.118 | at alpha= | 8 | deg
JavaFoil+Calcfoil stall+Eppler ext transition |  |  |  | L/D Max: | 131.614 | at alpha= | 3.5 | deg
Re: | 2000000 |  |  | Cd Min: | 0.00501 | at alpha= | -1.5 | deg
Mach: | 0 |  |  | Cl=0 at alpha= | -3.1897 | deg
|  |  |  | @ Cl=0.1, Cd= | 0.0066336
|  |  |  | @ Cl=0.4, Cd= | 0.0052609
|  |  |  | @ Cl=0.6, Cd= | 0.0055477
alpha (deg) | Cl | Cd | Cm | Cl/Cd
-16 | -0.316 | 0.12609 | -0.028 | -2.505
-15.5 | -0.333 | 0.11948 | -0.028 | -2.787
-15 | -0.35 | 0.11471 | -0.028 | -3.055
-14.5 | -0.368 | 0.10836 | -0.027 | -3.396
-14 | -0.385 | 0.1034 | -0.028 | -3.727
-13.5 | -0.402 | 0.0978 | -0.027 | -4.11
-13 | -0.417 | 0.09287 | -0.027 | -4.495
-12.5 | -0.431 | 0.08856 | -0.027 | -4.872
-12 | -0.443 | 0.08465 | -0.027 | -5.228
-11.5 | -0.446 | 0.08035 | -0.027 | -5.553
-11 | -0.447 | 0.07535 | -0.027 | -5.93
-10.5 | -0.444 | 0.0713 | -0.027 | -6.231
-10 | -0.438 | 0.06658 | -0.027 | -6.58
-9.5 | -0.428 | 0.06197 | -0.027 | -6.907
-9 | -0.414 | 0.05793 | -0.028 | -7.146
-8.5 | -0.396 | 0.05354 | -0.029 | -7.391
-8 | -0.373 | 0.05034 | -0.03 | -7.415
-7.5 | -0.347 | 0.04626 | -0.032 | -7.503
-7 | -0.317 | 0.04366 | -0.033 | -7.25
-6.5 | -0.283 | 0.04088 | -0.035 | -6.92
-6 | -0.305 | 0.00737 | -0.072 | -41.41
-5.5 | -0.256 | 0.00732 | -0.072 | -34.922
-5 | -0.203 | 0.00722 | -0.073 | -28.184
-4.5 | -0.149 | 0.00708 | -0.073 | -21.063
-4 | -0.093 | 0.00693 | -0.074 | -13.434
-3.5 | -0.036 | 0.00682 | -0.075 | -5.245
-3 | 0.022 | 0.00672 | -0.075 | 3.3
-2.5 | 0.081 | 0.00665 | -0.076 | 12.109
-2 | 0.139 | 0.0066 | -0.076 | 21.06
-1.5 | 0.198 | 0.00501 | -0.077 | 39.497
-1 | 0.257 | 0.00507 | -0.077 | 50.603
-0.5 | 0.315 | 0.00515 | -0.078 | 61.242
0 | 0.374 | 0.00523 | -0.078 | 71.461
0.5 | 0.433 | 0.0053 | -0.079 | 81.562
1 | 0.491 | 0.00538 | -0.079 | 91.231
1.5 | 0.55 | 0.00546 | -0.08 | 100.602
2 | 0.607 | 0.00556 | -0.08 | 109.181
2.5 | 0.664 | 0.00566 | -0.081 | 117.218
3 | 0.72 | 0.00576 | -0.082 | 124.975
3.5 | 0.776 | 0.00589 | -0.082 | 131.614
4 | 0.829 | 0.00973 | -0.083 | 85.205
4.5 | 0.879 | 0.0101 | -0.083 | 87.064
5 | 0.927 | 0.01049 | -0.084 | 88.371
5.5 | 0.972 | 0.01095 | -0.084 | 88.756
6 | 1.012 | 0.01147 | -0.085 | 88.24
6.5 | 1.048 | 0.0116 | -0.085 | 90.335
7 | 1.078 | 0.01222 | -0.086 | 88.235
7.5 | 1.103 | 0.01292 | -0.086 | 85.373
8 | 1.118 | 0.01256 | -0.086 | 89.038
8.5 | 1.117 | 0.01392 | -0.087 | 80.227
9 | 0.899 | 0.0552 | -0.043 | 16.279
9.5 | 0.884 | 0.06004 | -0.04 | 14.723
10 | 0.864 | 0.06457 | -0.038 | 13.384
10.5 | 0.839 | 0.06889 | -0.037 | 12.183
11 | 0.81 | 0.07312 | -0.038 | 11.082
11.5 | 0.778 | 0.08047 | -0.039 | 9.666
12 | 0.743 | 0.08327 | -0.039 | 8.917
12.5 | 0.706 | 0.08854 | -0.04 | 7.969
13 | 0.667 | 0.09713 | -0.038 | 6.871

## 50. Re 2M Mach 0.00 (2)
BIGFOIL.COM POLAR EXPORT
NACA64A409
NACA64A409 |  |  |  | Cl Max: | 1.4818 | at alpha= | 13 | deg
XFOIL ncrit=9 |  |  |  | L/D Max: | 131.553 | at alpha= | 3 | deg
Re: | 2000000 |  |  | Cd Min: | 0.11767 | at alpha= | -11.5 | deg
Mach: | 0 |  |  | Cl=0 at alpha= | -3.4788 | deg
|  |  |  | @ Cl=0.1, Cd= | 0.00601
|  |  |  | @ Cl=0.4, Cd= | 0.00405
|  |  |  | @ Cl=0.6, Cd= | 0.0047112
alpha (deg) | Cl | Cd | Cm | Cl/Cd
-11.5 | -0.4664 | 0.11767 | -0.0247 | -3.9636
-11 | -0.4525 | 0.11261 | -0.027 | -4.0183
-10.5 | -0.4441 | 0.10576 | -0.0299 | -4.1991
-10 | -0.4381 | 0.09852 | -0.033 | -4.4468
-9.5 | -0.6107 | 0.01867 | -0.0942 | -32.7102
-9 | -0.5504 | 0.01672 | -0.0972 | -32.9187
-8.5 | -0.4929 | 0.01544 | -0.0989 | -31.9236
-8 | -0.4476 | 0.01353 | -0.0979 | -33.082
-7.5 | -0.396 | 0.013 | -0.0976 | -30.4615
-7 | -0.3521 | 0.0109 | -0.096 | -32.3028
-6.5 | -0.3041 | 0.01001 | -0.0948 | -30.3796
-6 | -0.2542 | 0.00929 | -0.0939 | -27.3628
-5.5 | -0.2046 | 0.00857 | -0.0928 | -23.874
-5 | -0.1526 | 0.00823 | -0.0922 | -18.5419
-4.5 | -0.1052 | 0.00729 | -0.0906 | -14.4307
-4 | -0.0543 | 0.00684 | -0.0897 | -7.9386
-3.5 | -0.0022 | 0.00653 | -0.0889 | -0.33691
-3 | 0.0498 | 0.00625 | -0.0882 | 7.968
-2.5 | 0.1021 | 0.006 | -0.0875 | 17.0167
-2 | 0.1537 | 0.00571 | -0.0866 | 26.9177
-1.5 | 0.2014 | 0.00514 | -0.0852 | 39.1829
-1 | 0.2454 | 0.00435 | -0.0831 | 56.4138
-0.5 | 0.2943 | 0.00414 | -0.0817 | 71.087
0 | 0.3442 | 0.00404 | -0.0804 | 85.198
0.5 | 0.3938 | 0.00404 | -0.0791 | 97.4752
1 | 0.4436 | 0.00412 | -0.0777 | 107.6699
1.5 | 0.4933 | 0.00423 | -0.0764 | 116.6194
2 | 0.5408 | 0.00444 | -0.0747 | 121.8018
2.5 | 0.5865 | 0.00463 | -0.0726 | 126.6739
3 | 0.6946 | 0.00528 | -0.0857 | 131.553
3.5 | 0.7391 | 0.00691 | -0.0843 | 106.9609
4 | 0.7818 | 0.00791 | -0.0821 | 98.8369
4.5 | 0.8288 | 0.00859 | -0.0806 | 96.4843
5 | 0.8781 | 0.0091 | -0.0796 | 96.4945
5.5 | 0.9269 | 0.00965 | -0.0784 | 96.0518
6 | 0.9757 | 0.01019 | -0.0773 | 95.7507
6.5 | 1.0227 | 0.01089 | -0.0759 | 93.9118
7 | 1.0711 | 0.01144 | -0.0748 | 93.6276
7.5 | 1.1133 | 0.01259 | -0.0725 | 88.4273
8 | 1.1597 | 0.01328 | -0.0712 | 87.3268
8.5 | 1.2052 | 0.01401 | -0.0697 | 86.0243
9 | 1.2491 | 0.01486 | -0.0681 | 84.0579
9.5 | 1.2802 | 0.01697 | -0.0642 | 75.439
10 | 1.3234 | 0.01771 | -0.0626 | 74.7261
10.5 | 1.363 | 0.01879 | -0.0604 | 72.5386
11 | 1.3921 | 0.02041 | -0.0564 | 68.2068
11.5 | 1.4233 | 0.02164 | -0.053 | 65.7717
12 | 1.4442 | 0.02377 | -0.0484 | 60.7573
12.5 | 1.4708 | 0.02527 | -0.045 | 58.2034
13 | 1.4818 | 0.02821 | -0.04 | 52.5275
13.5 | 1.4814 | 0.03225 | -0.0346 | 45.9349
14 | 1.4754 | 0.03699 | -0.03 | 39.8865
14.5 | 1.4503 | 0.04412 | -0.026 | 32.8717
15 | 1.4255 | 0.0521 | -0.0245 | 27.3608
15.5 | 1.3688 | 0.06593 | -0.0267 | 20.7614
16 | 1.3406 | 0.07771 | -0.0314 | 17.2513
16.5 | 1.2997 | 0.09391 | -0.0398 | 13.8398
17 | 1.2671 | 0.11082 | -0.0493 | 11.4339

## 51. Re 2M Mach 0.10 (1)
BIGFOIL.COM POLAR EXPORT
NACA64A409
NACA64A409 |  |  |  | Cl Max: | 1.115 | at alpha= | 8 | deg
JavaFoil+Calcfoil stall+Eppler ext transition |  |  |  | L/D Max: | 131.628 | at alpha= | 3.5 | deg
Re: | 2000000 |  |  | Cd Min: | 0.00502 | at alpha= | -1.5 | deg
Mach: | 0.1 |  |  | Cl=0 at alpha= | -3.1897 | deg
|  |  |  | @ Cl=0.1, Cd= | 0.0066371
|  |  |  | @ Cl=0.4, Cd= | 0.0052685
|  |  |  | @ Cl=0.6, Cd= | 0.005561
alpha (deg) | Cl | Cd | Cm | Cl/Cd
-16 | -0.274 | 0.12677 | -0.028 | -2.162
-15.5 | -0.293 | 0.12247 | -0.028 | -2.394
-15 | -0.313 | 0.11572 | -0.028 | -2.703
-14.5 | -0.333 | 0.11024 | -0.028 | -3.019
-14 | -0.353 | 0.10336 | -0.028 | -3.413
-13.5 | -0.372 | 0.09904 | -0.028 | -3.759
-13 | -0.391 | 0.09339 | -0.028 | -4.187
-12.5 | -0.408 | 0.08838 | -0.027 | -4.618
-12 | -0.423 | 0.08565 | -0.027 | -4.934
-11.5 | -0.429 | 0.0812 | -0.027 | -5.285
-11 | -0.433 | 0.07623 | -0.027 | -5.677
-10.5 | -0.433 | 0.07146 | -0.027 | -6.057
-10 | -0.429 | 0.06709 | -0.027 | -6.396
-9.5 | -0.421 | 0.0629 | -0.028 | -6.698
-9 | -0.409 | 0.05808 | -0.028 | -7.044
-8.5 | -0.392 | 0.05386 | -0.029 | -7.286
-8 | -0.371 | 0.05077 | -0.03 | -7.314
-7.5 | -0.346 | 0.04662 | -0.032 | -7.424
-7 | -0.316 | 0.0439 | -0.033 | -7.205
-6.5 | -0.283 | 0.04106 | -0.034 | -6.896
-6 | -0.247 | 0.03751 | -0.038 | -6.592
-5.5 | -0.256 | 0.00735 | -0.073 | -34.909
-5 | -0.204 | 0.00723 | -0.073 | -28.253
-4.5 | -0.15 | 0.00709 | -0.074 | -21.102
-4 | -0.093 | 0.00694 | -0.074 | -13.477
-3.5 | -0.036 | 0.00685 | -0.075 | -5.243
-3 | 0.022 | 0.00673 | -0.075 | 3.312
-2.5 | 0.081 | 0.00665 | -0.076 | 12.164
-2 | 0.14 | 0.00661 | -0.077 | 21.141
-1.5 | 0.199 | 0.00502 | -0.077 | 39.629
-1 | 0.258 | 0.00508 | -0.078 | 50.768
-0.5 | 0.317 | 0.00516 | -0.078 | 61.439
0 | 0.376 | 0.00524 | -0.079 | 71.684
0.5 | 0.435 | 0.00531 | -0.079 | 81.822
1 | 0.494 | 0.0054 | -0.08 | 91.311
1.5 | 0.552 | 0.00547 | -0.08 | 100.876
2 | 0.61 | 0.00558 | -0.081 | 109.33
2.5 | 0.667 | 0.00567 | -0.081 | 117.555
3 | 0.724 | 0.0058 | -0.082 | 124.795
3.5 | 0.779 | 0.00592 | -0.082 | 131.628
4 | 0.833 | 0.00978 | -0.083 | 85.099
4.5 | 0.883 | 0.01014 | -0.084 | 87.125
5 | 0.931 | 0.01057 | -0.084 | 88.127
5.5 | 0.975 | 0.01101 | -0.085 | 88.608
6 | 1.015 | 0.01158 | -0.085 | 87.656
6.5 | 1.05 | 0.01168 | -0.086 | 89.939
7 | 1.079 | 0.01233 | -0.086 | 87.573
7.5 | 1.103 | 0.01304 | -0.087 | 84.547
8 | 1.115 | 0.01268 | -0.087 | 87.985
8.5 | 1.109 | 0.01392 | -0.087 | 79.683
9 | 0.889 | 0.0562 | -0.04 | 15.817
9.5 | 0.872 | 0.06066 | -0.039 | 14.378
10 | 0.848 | 0.06471 | -0.036 | 13.1
10.5 | 0.819 | 0.0694 | -0.037 | 11.802
11 | 0.785 | 0.07407 | -0.038 | 10.6
11.5 | 0.748 | 0.07933 | -0.038 | 9.425
12 | 0.708 | 0.08454 | -0.039 | 8.372
12.5 | 0.666 | 0.0905 | -0.039 | 7.359
13 | 0.623 | 0.09703 | -0.039 | 6.426

## 52. Re 2M Mach 0.10 (2)
BIGFOIL.COM POLAR EXPORT
NACA64A409
NACA64A409 |  |  |  | Cl Max: | 1.4594 | at alpha= | 13 | deg
XFOIL ncrit=9 |  |  |  | L/D Max: | 131.418 | at alpha= | 3 | deg
Re: | 2000000 |  |  | Cd Min: | 0.24423 | at alpha= | -20 | deg
Mach: | 0.1 |  |  | Cl=0 at alpha= | -3.4771 | deg
|  |  |  | @ Cl=0.1, Cd= | 0.0060214
|  |  |  | @ Cl=0.4, Cd= | 0.0040569
|  |  |  | @ Cl=0.6, Cd= | 0.0047215
alpha (deg) | Cl | Cd | Cm | Cl/Cd
-20 | -0.6821 | 0.24423 | 0.0342 | -2.7929
-19.5 | -0.6653 | 0.23809 | 0.0302 | -2.7943
-19 | -0.6485 | 0.23162 | 0.0263 | -2.7998
-18.5 | -0.6321 | 0.22494 | 0.0224 | -2.8101
-18 | -0.6147 | 0.21741 | 0.0186 | -2.8274
-17.5 | -0.5989 | 0.20988 | 0.0147 | -2.8535
-17 | -0.5835 | 0.2026 | 0.011 | -2.8801
-16.5 | -0.5685 | 0.19541 | 0.0075 | -2.9093
-16 | -0.557 | 0.18722 | 0.004 | -2.9751
-15.5 | -0.5421 | 0.18128 | 0.001 | -2.9904
-15 | -0.5278 | 0.17465 | -0.0022 | -3.022
-14.5 | -0.5141 | 0.16774 | -0.0054 | -3.0649
-14 | -0.5016 | 0.16054 | -0.0084 | -3.1245
-13.5 | -0.4891 | 0.1529 | -0.0116 | -3.1988
-11.5 | -0.4642 | 0.11826 | -0.0248 | -3.9252
-11 | -0.4502 | 0.11322 | -0.027 | -3.9763
-10.5 | -0.4416 | 0.10638 | -0.0299 | -4.1512
-10 | -0.4352 | 0.09915 | -0.033 | -4.3893
-9 | -0.5469 | 0.01891 | -0.0988 | -28.9212
-8.5 | -0.4899 | 0.01738 | -0.1005 | -28.1876
-8 | -0.4476 | 0.01436 | -0.0994 | -31.1699
-7.5 | -0.3979 | 0.01334 | -0.0986 | -29.8276
-7 | -0.3531 | 0.0113 | -0.0971 | -31.2478
-6.5 | -0.3054 | 0.01023 | -0.0957 | -29.8534
-6 | -0.2553 | 0.00947 | -0.0947 | -26.9588
-5.5 | -0.2055 | 0.00869 | -0.0936 | -23.6479
-5 | -0.1538 | 0.00826 | -0.0928 | -18.6199
-4.5 | -0.1058 | 0.00734 | -0.0912 | -14.4142
-4 | -0.0547 | 0.00688 | -0.0902 | -7.9506
-3.5 | -0.0024 | 0.00655 | -0.0894 | -0.36641
-3 | 0.0499 | 0.00626 | -0.0887 | 7.9712
-2.5 | 0.1024 | 0.00601 | -0.0879 | 17.0383
-2 | 0.1543 | 0.00573 | -0.087 | 26.9284
-1.5 | 0.2026 | 0.00517 | -0.0856 | 39.1876
-1 | 0.2465 | 0.00437 | -0.0834 | 56.4073
0 | 0.3458 | 0.00405 | -0.0808 | 85.3827
0.5 | 0.3957 | 0.00405 | -0.0794 | 97.7037
1 | 0.4458 | 0.00413 | -0.0781 | 107.9419
1.5 | 0.4958 | 0.00424 | -0.0768 | 116.934
2 | 0.5435 | 0.00446 | -0.075 | 121.861
2.5 | 0.5897 | 0.00466 | -0.0729 | 126.5451
3 | 0.6952 | 0.00529 | -0.0853 | 131.4178
3.5 | 0.7423 | 0.00696 | -0.0845 | 106.6523
4 | 0.7852 | 0.00796 | -0.0822 | 98.6432
4.5 | 0.8328 | 0.00863 | -0.0808 | 96.5006
5 | 0.8822 | 0.00915 | -0.0796 | 96.4153
5.5 | 0.9315 | 0.0097 | -0.0784 | 96.0309
6 | 0.9803 | 0.01028 | -0.0772 | 95.3599
6.5 | 1.0278 | 0.01097 | -0.0757 | 93.6919
7 | 1.0763 | 0.01155 | -0.0745 | 93.1861
7.5 | 1.1188 | 0.0127 | -0.0722 | 88.0945
8 | 1.1647 | 0.01348 | -0.0706 | 86.4021
8.5 | 1.2101 | 0.01428 | -0.0689 | 84.7409
9 | 1.2536 | 0.0152 | -0.067 | 82.4737
9.5 | 1.2835 | 0.01748 | -0.0628 | 73.4268
10 | 1.3273 | 0.01823 | -0.0611 | 72.8086
10.5 | 1.363 | 0.01959 | -0.058 | 69.5763
11 | 1.389 | 0.0215 | -0.0535 | 64.6047
11.5 | 1.4175 | 0.02304 | -0.0496 | 61.5234
12 | 1.4336 | 0.0257 | -0.0444 | 55.7821
12.5 | 1.4566 | 0.02758 | -0.0407 | 52.8136
13 | 1.4594 | 0.03141 | -0.0352 | 46.4629
13.5 | 1.4474 | 0.03677 | -0.0297 | 39.3636
14 | 1.4309 | 0.04293 | -0.0257 | 33.331
14.5 | 1.3943 | 0.05221 | -0.0238 | 26.7056
15 | 1.3646 | 0.06201 | -0.0249 | 22.0061
15.5 | 1.3079 | 0.07825 | -0.0313 | 16.7144
16 | 1.2768 | 0.09274 | -0.039 | 13.7675
16.5 | 1.2302 | 0.11362 | -0.051 | 10.8273
17.5 | 0.9587 | 0.22699 | -0.1046 | 4.2235
18 | 0.9719 | 0.23555 | -0.1092 | 4.1261

## 53. Re 2M Mach 0.25 (1)
BIGFOIL.COM POLAR EXPORT
NACA64A409
NACA64A409 |  |  |  | Cl Max: | 1.089 | at alpha= | 7.5 | deg
JavaFoil+Calcfoil stall+Eppler ext transition |  |  |  | L/D Max: | 133.072 | at alpha= | 3.5 | deg
Re: | 2000000 |  |  | Cd Min: | 0.00507 | at alpha= | -1.5 | deg
Mach: | 0.25 |  |  | Cl=0 at alpha= | -3.1917 | deg
|  |  |  | @ Cl=0.1, Cd= | 0.0066961
|  |  |  | @ Cl=0.4, Cd= | 0.09487
|  |  |  | @ Cl=0.6, Cd= | 0.09487
alpha (deg) | Cl | Cd | Cm | Cl/Cd
-14 | -0.061 | 0.10269 | -0.031 | -0.598
-13.5 | -0.059 | 0.09749 | -0.031 | -0.601
-13 | -0.108 | 0.09538 | -0.03 | -1.13
-12.5 | -0.183 | 0.09009 | -0.03 | -2.03
-12 | -0.236 | 0.08515 | -0.03 | -2.774
-11.5 | -0.274 | 0.08062 | -0.03 | -3.394
-11 | -0.305 | 0.07466 | -0.03 | -4.087
-10.5 | -0.331 | 0.07199 | -0.029 | -4.594
-10 | -0.35 | 0.07015 | -0.029 | -4.985
-9.5 | -0.362 | 0.0649 | -0.029 | -5.574
-9 | -0.366 | 0.06062 | -0.028 | -6.042
-8.5 | -0.363 | 0.05585 | -0.028 | -6.505
-8 | -0.353 | 0.05284 | -0.029 | -6.681
-7.5 | -0.336 | 0.04814 | -0.031 | -6.979
-7 | -0.312 | 0.04529 | -0.032 | -6.89
-6.5 | -0.283 | 0.04205 | -0.034 | -6.72
-6 | -0.248 | 0.03893 | -0.036 | -6.379
-5.5 | -0.26 | 0.00738 | -0.075 | -35.267
-5 | -0.208 | 0.00733 | -0.075 | -28.406
-4.5 | -0.153 | 0.00718 | -0.076 | -21.337
-4 | -0.096 | 0.00701 | -0.076 | -13.655
-3.5 | -0.037 | 0.0069 | -0.077 | -5.343
-3 | 0.023 | 0.00679 | -0.078 | 3.368
-2.5 | 0.083 | 0.00671 | -0.078 | 12.378
-2 | 0.144 | 0.00666 | -0.079 | 21.576
-1.5 | 0.204 | 0.00507 | -0.079 | 40.253
-1 | 0.265 | 0.00512 | -0.08 | 51.715
-0.5 | 0.326 | 0.0052 | -0.08 | 62.611
0 | 0.386 | 0.00528 | -0.081 | 73.124
0.5 | 0.447 | 0.00536 | -0.081 | 83.342
1 | 0.507 | 0.00546 | -0.082 | 92.947
1.5 | 0.568 | 0.00554 | -0.083 | 102.501
2 | 0.626 | 0.00565 | -0.083 | 110.772
2.5 | 0.685 | 0.00577 | -0.084 | 118.771
3 | 0.743 | 0.00588 | -0.084 | 126.416
3.5 | 0.8 | 0.00601 | -0.085 | 133.072
4 | 0.854 | 0.01003 | -0.085 | 85.118
4.5 | 0.905 | 0.01042 | -0.086 | 86.842
5 | 0.952 | 0.01088 | -0.086 | 87.487
5.5 | 0.994 | 0.01144 | -0.087 | 86.877
6 | 1.03 | 0.01204 | -0.087 | 85.583
6.5 | 1.059 | 0.01264 | -0.088 | 83.815
7 | 1.08 | 0.01298 | -0.088 | 83.227
7.5 | 1.089 | 0.01274 | -0.089 | 85.474
8 | 0.878 | 0.05029 | -0.043 | 17.467
8.5 | 0.854 | 0.05524 | -0.036 | 15.453
9 | 0.818 | 0.0591 | -0.035 | 13.846
9.5 | 0.771 | 0.06405 | -0.036 | 12.031
10 | 0.711 | 0.0686 | -0.039 | 10.363
10.5 | 0.64 | 0.07381 | -0.038 | 8.67
11 | 0.561 | 0.07952 | -0.039 | 7.049
11.5 | 0.474 | 0.08462 | -0.039 | 5.603
12 | 0.382 | 0.09272 | -0.039 | 4.115
12.5 | 0.28 | 0.09487 | -0.041 | 2.954

## 54. Re 2M Mach 0.25 (2)
BIGFOIL.COM POLAR EXPORT
NACA64A409
NACA64A409 |  |  |  | Cl Max: | 1.3083 | at alpha= | 10 | deg
XFOIL ncrit=9 |  |  |  | L/D Max: | 130.75 | at alpha= | 3 | deg
Re: | 2000000 |  |  | Cd Min: | 0.24833 | at alpha= | -20 | deg
Mach: | 0.25 |  |  | Cl=0 at alpha= | -3.4679 | deg
|  |  |  | @ Cl=0.1, Cd= | 0.006078
|  |  |  | @ Cl=0.4, Cd= | 0.0041138
|  |  |  | @ Cl=0.6, Cd= | 0.0047687
alpha (deg) | Cl | Cd | Cm | Cl/Cd
-20 | -0.692 | 0.24833 | 0.0354 | -2.7866
-19.5 | -0.6743 | 0.24185 | 0.0312 | -2.7881
-19 | -0.6565 | 0.23507 | 0.0271 | -2.7928
-18.5 | -0.639 | 0.22818 | 0.0231 | -2.8004
-18 | -0.6206 | 0.22044 | 0.0191 | -2.8153
-17.5 | -0.6039 | 0.21277 | 0.015 | -2.8383
-17 | -0.5874 | 0.20531 | 0.0112 | -2.861
-16.5 | -0.5713 | 0.19801 | 0.0075 | -2.8852
-16 | -0.558 | 0.19016 | 0.004 | -2.9344
-15.5 | -0.5421 | 0.18395 | 0.0008 | -2.947
-15 | -0.5269 | 0.17717 | -0.0026 | -2.974
-14.5 | -0.5123 | 0.17008 | -0.0058 | -3.0121
-14 | -0.4982 | 0.16241 | -0.0091 | -3.0675
-13.5 | -0.4851 | 0.15484 | -0.0123 | -3.1329
-13 | -0.474 | 0.14678 | -0.0156 | -3.2293
-12.5 | -0.4646 | 0.13853 | -0.0188 | -3.3538
-12 | -0.4537 | 0.13135 | -0.0216 | -3.4541
-11.5 | -0.4534 | 0.12121 | -0.0252 | -3.7406
-11 | -0.4389 | 0.11614 | -0.0274 | -3.7791
-10.5 | -0.4292 | 0.10928 | -0.0303 | -3.9275
-10 | -0.4219 | 0.102 | -0.0332 | -4.1363
-8.5 | -0.403 | 0.07067 | -0.0568 | -5.7026
-8 | -0.3736 | 0.0519 | -0.0887 | -7.1985
-7.5 | -0.3381 | 0.03294 | -0.1085 | -10.2641
-7 | -0.349 | 0.01544 | -0.1043 | -22.6036
-6.5 | -0.3114 | 0.01183 | -0.1011 | -26.3229
-6 | -0.2606 | 0.01074 | -0.0996 | -24.2644
-5.5 | -0.2098 | 0.00957 | -0.098 | -21.9227
-5 | -0.1591 | 0.0086 | -0.0963 | -18.5
-4.5 | -0.1079 | 0.0078 | -0.0948 | -13.8333
-3.5 | -0.0035 | 0.00666 | -0.0922 | -0.52553
-3 | 0.051 | 0.00639 | -0.0913 | 7.9812
-2.5 | 0.1044 | 0.00605 | -0.0903 | 17.2562
-2 | 0.1582 | 0.00581 | -0.0894 | 27.2289
-1.5 | 0.2083 | 0.00533 | -0.0879 | 39.0807
-1 | 0.2527 | 0.00448 | -0.0855 | 56.4062
-0.5 | 0.3032 | 0.00423 | -0.084 | 71.6785
0 | 0.3545 | 0.00414 | -0.0826 | 85.628
0.5 | 0.4066 | 0.00411 | -0.0814 | 98.9294
1 | 0.458 | 0.00419 | -0.0799 | 109.3079
1.5 | 0.5092 | 0.00433 | -0.0785 | 117.5982
2 | 0.5588 | 0.00453 | -0.0767 | 123.3554
3 | 0.6969 | 0.00533 | -0.0827 | 130.7505
3.5 | 0.7595 | 0.00726 | -0.0853 | 104.6143
4 | 0.8043 | 0.00823 | -0.0829 | 97.7278
4.5 | 0.8539 | 0.00888 | -0.0812 | 96.1599
5 | 0.9047 | 0.00948 | -0.0797 | 95.4325
5.5 | 0.9562 | 0.01 | -0.0783 | 95.62
6 | 1.0034 | 0.01092 | -0.076 | 91.8864
6.5 | 1.0542 | 0.01152 | -0.0744 | 91.5104
7 | 1.1006 | 0.0125 | -0.072 | 88.048
7.5 | 1.1449 | 0.01366 | -0.0692 | 83.8141
8 | 1.1869 | 0.01503 | -0.066 | 78.9687
8.5 | 1.231 | 0.0162 | -0.0632 | 75.9877
9 | 1.2597 | 0.01912 | -0.058 | 65.8839
9.5 | 1.2882 | 0.02201 | -0.0529 | 58.5279
10 | 1.3083 | 0.02547 | -0.0469 | 51.3663
10.5 | 1.3066 | 0.03079 | -0.039 | 42.4359
11 | 1.2692 | 0.03919 | -0.0296 | 32.3858
11.5 | 1.2227 | 0.04871 | -0.0236 | 25.1016
12 | 1.1461 | 0.06385 | -0.0233 | 17.9499
12.5 | 1.1129 | 0.07564 | -0.0279 | 14.7131
13 | 1.0562 | 0.09607 | -0.0406 | 10.9941
13.5 | 0.9737 | 0.13293 | -0.0606 | 7.3249
14 | 0.9417 | 0.15297 | -0.0704 | 6.1561
14.5 | 0.9317 | 0.16758 | -0.0773 | 5.5597
15 | 0.9294 | 0.18072 | -0.0835 | 5.1428

## 55. Re 2M Mach 0.50 (1)
BIGFOIL.COM POLAR EXPORT
NACA64A409
NACA64A409 |  |  |  | Cl Max: | 1.221 | at alpha= | 20 | deg
JavaFoil+Calcfoil stall+Eppler ext transition |  |  |  | L/D Max: | 131.37 | at alpha= | 3 | deg
Re: | 2000000 |  |  | Cd Min: | 0.00535 | at alpha= | -1 | deg
Mach: | 0.5 |  |  | Cl=0 at alpha= | -3.1894 | deg
|  |  |  | @ Cl=0.1, Cd= | 0.0069327
|  |  |  | @ Cl=0.4, Cd= | 0.0054723
|  |  |  | @ Cl=0.6, Cd= | 0.0057931
alpha (deg) | Cl | Cd | Cm | Cl/Cd
-20 | -0.9 | 0.17229 | -0.036 | -5.224
-19.5 | -0.874 | 0.16646 | -0.036 | -5.249
-19 | -0.848 | 0.1624 | -0.037 | -5.22
-18.5 | -0.822 | 0.15695 | -0.037 | -5.235
-18 | -0.796 | 0.1531 | -0.037 | -5.197
-17.5 | -0.768 | 0.15067 | -0.037 | -5.099
-17 | -0.741 | 0.14498 | -0.036 | -5.113
-16.5 | -0.715 | 0.14177 | -0.036 | -5.043
-16 | -0.689 | 0.13318 | -0.036 | -5.172
-15.5 | -0.662 | 0.13121 | -0.037 | -5.049
-15 | -0.636 | 0.12343 | -0.037 | -5.153
-14.5 | -0.609 | 0.12064 | -0.036 | -5.044
-14 | -0.582 | 0.11731 | -0.036 | -4.959
-13.5 | -0.555 | 0.113 | -0.036 | -4.912
-13 | -0.529 | 0.10485 | -0.036 | -5.041
-12.5 | -0.502 | 0.10592 | -0.036 | -4.738
-12 | -0.475 | 0.10237 | -0.036 | -4.641
-11.5 | -0.448 | 0.09375 | -0.035 | -4.776
-11 | -0.421 | 0.08959 | -0.035 | -4.699
-10.5 | -0.394 | 0.08695 | -0.035 | -4.534
-10 | -0.368 | 0.08206 | -0.036 | -4.478
-9.5 | -0.341 | 0.06105 | -0.037 | -5.581
-9 | -0.314 | 0.0588 | -0.037 | -5.34
-8.5 | -0.286 | 0.06248 | -0.035 | -4.585
-8 | -0.26 | 0.05584 | -0.035 | -4.65
-7.5 | -0.233 | 0.0504 | -0.036 | -4.617
-7 | -0.206 | 0.04611 | -0.037 | -4.463
-6.5 | -0.179 | 0.04232 | -0.039 | -4.233
-6 | -0.152 | 0.04762 | -0.034 | -3.184
-5.5 | -0.183 | 0.04223 | -0.033 | -4.339
-5 | -0.171 | 0.03779 | -0.035 | -4.525
-4.5 | -0.132 | 0.03504 | -0.034 | -3.761
-4 | -0.105 | 0.00733 | -0.085 | -14.309
-3.5 | -0.041 | 0.00721 | -0.086 | -5.652
-3 | 0.025 | 0.00705 | -0.087 | 3.603
-2.5 | 0.093 | 0.00694 | -0.087 | 13.345
-2 | 0.16 | 0.00687 | -0.088 | 23.315
-1.5 | 0.228 | 0.00679 | -0.089 | 33.584
-1 | 0.296 | 0.00535 | -0.089 | 55.367
-0.5 | 0.364 | 0.00543 | -0.09 | 67.139
0 | 0.432 | 0.00551 | -0.09 | 78.326
0.5 | 0.499 | 0.00563 | -0.091 | 88.724
1 | 0.567 | 0.00573 | -0.092 | 98.99
1.5 | 0.635 | 0.00586 | -0.092 | 108.198
2 | 0.7 | 0.006 | -0.093 | 116.525
2.5 | 0.765 | 0.00615 | -0.094 | 124.388
3 | 0.828 | 0.0063 | -0.094 | 131.37
3.5 | 0.889 | 0.01074 | -0.095 | 82.808
4 | 0.944 | 0.01133 | -0.095 | 83.333
4.5 | 0.989 | 0.01194 | -0.096 | 82.79
5 | 1.017 | 0.01281 | -0.097 | 79.355
5.5 | 1.01 | 0.01282 | -0.097 | 78.748
6 | 0.729 | 0.04235 | -0.043 | 17.205
6.5 | 0.519 | 0.0454 | -0.041 | 11.433
7 | 0.545 | 0.05659 | -0.04 | 9.634
7.5 | 0.573 | 0.04956 | -0.048 | 11.571
8 | 0.599 | 0.05416 | -0.045 | 11.057
8.5 | 0.625 | 0.06226 | -0.044 | 10.033
9 | 0.651 | 0.0778 | -0.046 | 8.37
9.5 | 0.677 | 0.07812 | -0.046 | 8.669
10 | 0.703 | 0.08332 | -0.046 | 8.438
10.5 | 0.729 | 0.08747 | -0.046 | 8.335
11 | 0.756 | 0.09606 | -0.049 | 7.872
11.5 | 0.782 | 0.09973 | -0.05 | 7.841
12 | 0.808 | 0.10296 | -0.05 | 7.845
12.5 | 0.833 | 0.10649 | -0.05 | 7.824
13 | 0.861 | 0.11045 | -0.054 | 7.799
13.5 | 0.886 | 0.11264 | -0.054 | 7.869
14 | 0.912 | 0.11632 | -0.054 | 7.838
14.5 | 0.938 | 0.12174 | -0.055 | 7.702
15 | 0.966 | 0.12929 | -0.059 | 7.472
15.5 | 0.99 | 0.13237 | -0.058 | 7.481
16 | 1.015 | 0.13626 | -0.058 | 7.452
16.5 | 1.041 | 0.1421 | -0.059 | 7.326
17 | 1.068 | 0.14758 | -0.062 | 7.239
17.5 | 1.094 | 0.15025 | -0.062 | 7.279
18 | 1.118 | 0.15718 | -0.063 | 7.116
18.5 | 1.144 | 0.16476 | -0.063 | 6.941
19 | 1.17 | 0.16872 | -0.065 | 6.933
19.5 | 1.199 | 0.17352 | -0.068 | 6.907
20 | 1.221 | 0.17347 | -0.067 | 7.039

## 56. Re 2M Mach 0.50 (2)
BIGFOIL.COM POLAR EXPORT
NACA64A409
NACA64A409 |  |  |  | Cl Max: | 1.1557 | at alpha= | 20 | deg
XFOIL ncrit=9 |  |  |  | L/D Max: | 131.18 | at alpha= | 2.5 | deg
Re: | 2000000 |  |  | Cd Min: | 0.30538 | at alpha= | 20 | deg
Mach: | 0.5 |  |  | Cl=0 at alpha= | -3.4497 | deg
|  |  |  | @ Cl=0.1, Cd= | 0.0064837
|  |  |  | @ Cl=0.4, Cd= | 0.0044264
|  |  |  | @ Cl=0.6, Cd= | 0.0047865
alpha (deg) | Cl | Cd | Cm | Cl/Cd
-20 | -0.744 | 0.26916 | 0.0413 | -2.7642
-19.5 | -0.722 | 0.26098 | 0.0363 | -2.7665
-19 | -0.6994 | 0.25242 | 0.0314 | -2.7708
-18.5 | -0.6774 | 0.24425 | 0.0265 | -2.7734
-18 | -0.6553 | 0.23559 | 0.0216 | -2.7815
-17.5 | -0.634 | 0.22698 | 0.0168 | -2.7932
-17 | -0.614 | 0.21816 | 0.0123 | -2.8144
-16.5 | -0.594 | 0.21044 | 0.0081 | -2.8227
-16 | -0.5737 | 0.20303 | 0.004 | -2.8257
-15.5 | -0.5535 | 0.19542 | -0.0001 | -2.8324
-15 | -0.5337 | 0.18754 | -0.0041 | -2.8458
-14.5 | -0.514 | 0.17938 | -0.0081 | -2.8654
-14 | -0.4963 | 0.17109 | -0.0121 | -2.9008
-13.5 | -0.479 | 0.16316 | -0.0157 | -2.9358
-13 | -0.4635 | 0.15492 | -0.0193 | -2.9919
-12.5 | -0.4492 | 0.14666 | -0.0227 | -3.0629
-12 | -0.4346 | 0.13917 | -0.0257 | -3.1228
-11.5 | -0.4236 | 0.13129 | -0.0286 | -3.2264
-11 | -0.4074 | 0.12442 | -0.0317 | -3.2744
-10.5 | -0.3958 | 0.11685 | -0.0348 | -3.3872
-10 | -0.3867 | 0.10937 | -0.0374 | -3.5357
-9.5 | -0.3713 | 0.10076 | -0.0424 | -3.685
-9 | -0.3529 | 0.09241 | -0.0486 | -3.8189
-8.5 | -0.3322 | 0.08276 | -0.0574 | -4.014
-8 | -0.31 | 0.07302 | -0.0675 | -4.2454
-7.5 | -0.2925 | 0.06318 | -0.0782 | -4.6296
-7 | -0.2584 | 0.04965 | -0.1022 | -5.2044
-6.5 | -0.2297 | 0.03718 | -0.1202 | -6.1781
-5.5 | -0.1904 | 0.02155 | -0.1204 | -8.8353
-5 | -0.1577 | 0.01557 | -0.1162 | -10.1285
-4.5 | -0.1149 | 0.01091 | -0.1117 | -10.5316
-4 | -0.061 | 0.0088 | -0.1083 | -6.9318
-3.5 | -0.0059 | 0.00752 | -0.1052 | -0.78457
-3 | 0.0527 | 0.00685 | -0.1029 | 7.6934
-2.5 | 0.1121 | 0.00639 | -0.1009 | 17.543
-2 | 0.1718 | 0.00612 | -0.0992 | 28.0719
-1.5 | 0.2306 | 0.00588 | -0.0975 | 39.2177
-1 | 0.2833 | 0.00517 | -0.0951 | 54.7969
-0.5 | 0.3344 | 0.00454 | -0.0924 | 73.6564
0 | 0.393 | 0.00443 | -0.0909 | 88.7133
0.5 | 0.4513 | 0.0044 | -0.0892 | 102.5682
1 | 0.51 | 0.00448 | -0.0876 | 113.8393
1.5 | 0.5681 | 0.00463 | -0.0858 | 122.6998
2.5 | 0.6782 | 0.00517 | -0.0807 | 131.1799
3 | 0.7223 | 0.00584 | -0.0759 | 123.6815
4 | 0.8862 | 0.00919 | -0.0846 | 96.4309
4.5 | 0.9427 | 0.00992 | -0.0816 | 95.0302
5 | 0.9972 | 0.01082 | -0.0778 | 92.1627
5.5 | 1.0434 | 0.01225 | -0.0723 | 85.1755
6 | 1.0818 | 0.01409 | -0.0652 | 76.7779
6.5 | 1.1126 | 0.01702 | -0.0571 | 65.3702
7 | 1.1434 | 0.0222 | -0.0498 | 51.5045
7.5 | 1.1453 | 0.02976 | -0.0405 | 38.4845
8 | 1.1236 | 0.03696 | -0.0311 | 30.4004
8.5 | 1.0899 | 0.04511 | -0.0248 | 24.1609
9 | 1.0541 | 0.05437 | -0.0231 | 19.3875
9.5 | 1.0172 | 0.06569 | -0.0264 | 15.4849
10 | 0.9818 | 0.07977 | -0.0347 | 12.3079
10.5 | 0.9554 | 0.09752 | -0.0467 | 9.797
11 | 0.937 | 0.11298 | -0.0554 | 8.2935
11.5 | 0.925 | 0.12661 | -0.0623 | 7.3059
12 | 0.9175 | 0.13974 | -0.0688 | 6.5658
12.5 | 0.9167 | 0.1519 | -0.0748 | 6.0349
13 | 0.919 | 0.16404 | -0.0807 | 5.6023
13.5 | 0.9252 | 0.17596 | -0.0865 | 5.258
14 | 0.9386 | 0.18522 | -0.0914 | 5.0675
14.5 | 0.9504 | 0.19519 | -0.0968 | 4.8691
15 | 0.9641 | 0.20569 | -0.1021 | 4.6872
15.5 | 0.9811 | 0.21579 | -0.1074 | 4.5465
16 | 0.9969 | 0.22728 | -0.1134 | 4.3862
16.5 | 1.0137 | 0.23672 | -0.1184 | 4.2823
17 | 1.0325 | 0.24656 | -0.1238 | 4.1876
17.5 | 1.0517 | 0.25636 | -0.1293 | 4.1024
18 | 1.0715 | 0.26595 | -0.1347 | 4.029
18.5 | 1.0918 | 0.2756 | -0.1403 | 3.9615
19 | 1.1123 | 0.28546 | -0.1461 | 3.8965
19.5 | 1.1344 | 0.2959 | -0.1523 | 3.8337
20 | 1.1557 | 0.30538 | -0.1579 | 3.7845

## 57. Re 3M Mach 0.00 (1)
BIGFOIL.COM POLAR EXPORT
NACA64A409
NACA64A409 |  |  |  | Cl Max: | 1.12 | at alpha= | 8 | deg
JavaFoil+Calcfoil stall+Eppler ext transition |  |  |  | L/D Max: | 137.056 | at alpha= | 3.5 | deg
Re: | 3000000 |  |  | Cd Min: | 0.0049 | at alpha= | -1.5 | deg
Mach: | 0 |  |  | Cl=0 at alpha= | -3.1897 | deg
|  |  |  | @ Cl=0.1, Cd= | 0.0064003
|  |  |  | @ Cl=0.4, Cd= | 0.005102
|  |  |  | @ Cl=0.6, Cd= | 0.0053689
alpha (deg) | Cl | Cd | Cm | Cl/Cd
-16 | -0.316 | 0.12248 | -0.028 | -2.58
-15.5 | -0.333 | 0.11747 | -0.028 | -2.837
-15 | -0.351 | 0.1109 | -0.028 | -3.163
-14.5 | -0.368 | 0.10693 | -0.028 | -3.444
-14 | -0.386 | 0.09979 | -0.028 | -3.864
-13.5 | -0.402 | 0.09407 | -0.029 | -4.277
-13 | -0.418 | 0.09006 | -0.029 | -4.64
-12.5 | -0.432 | 0.0856 | -0.029 | -5.045
-12 | -0.443 | 0.0812 | -0.028 | -5.456
-11.5 | -0.446 | 0.07636 | -0.028 | -5.847
-11 | -0.447 | 0.07291 | -0.027 | -6.132
-10.5 | -0.444 | 0.06857 | -0.028 | -6.482
-10 | -0.438 | 0.0647 | -0.028 | -6.775
-9.5 | -0.428 | 0.06064 | -0.029 | -7.064
-9 | -0.414 | 0.05639 | -0.03 | -7.349
-8.5 | -0.396 | 0.05209 | -0.031 | -7.606
-8 | -0.374 | 0.04912 | -0.032 | -7.609
-7.5 | -0.348 | 0.04461 | -0.036 | -7.812
-7 | -0.318 | 0.04239 | -0.036 | -7.495
-6.5 | -0.351 | 0.00735 | -0.071 | -47.776
-6 | -0.305 | 0.0072 | -0.072 | -42.363
-5.5 | -0.256 | 0.00703 | -0.072 | -36.371
-5 | -0.203 | 0.0069 | -0.073 | -29.486
-4.5 | -0.149 | 0.00677 | -0.073 | -22.006
-4 | -0.093 | 0.00664 | -0.074 | -14.018
-3.5 | -0.036 | 0.00654 | -0.075 | -5.468
-3 | 0.022 | 0.00647 | -0.075 | 3.429
-2.5 | 0.081 | 0.00642 | -0.076 | 12.549
-2 | 0.139 | 0.00636 | -0.076 | 21.879
-1.5 | 0.198 | 0.0049 | -0.077 | 40.347
-1 | 0.257 | 0.00496 | -0.077 | 51.725
-0.5 | 0.315 | 0.00502 | -0.078 | 62.87
0 | 0.374 | 0.00508 | -0.078 | 73.571
0.5 | 0.433 | 0.00513 | -0.079 | 84.387
1 | 0.491 | 0.00522 | -0.079 | 94.103
1.5 | 0.55 | 0.00529 | -0.08 | 103.817
2 | 0.607 | 0.00538 | -0.08 | 112.72
2.5 | 0.664 | 0.00546 | -0.081 | 121.527
3 | 0.72 | 0.00553 | -0.082 | 130.191
3.5 | 0.776 | 0.00566 | -0.082 | 137.056
4 | 0.829 | 0.00917 | -0.083 | 90.415
4.5 | 0.879 | 0.00947 | -0.083 | 92.849
5 | 0.927 | 0.00986 | -0.084 | 94.097
5.5 | 0.972 | 0.01027 | -0.084 | 94.6
6 | 1.012 | 0.01074 | -0.085 | 94.221
6.5 | 1.048 | 0.01119 | -0.085 | 93.606
7 | 1.078 | 0.0117 | -0.086 | 92.145
7.5 | 1.103 | 0.01191 | -0.086 | 92.638
8 | 1.12 | 0.01263 | -0.087 | 88.738
8.5 | 1.12 | 0.01231 | -0.087 | 91.016
9 | 1.11 | 0.01365 | -0.087 | 81.333
9.5 | 1.088 | 0.01436 | -0.087 | 75.744
10 | 0.868 | 0.0622 | -0.044 | 13.948
10.5 | 0.842 | 0.06683 | -0.042 | 12.594
11 | 0.812 | 0.07137 | -0.042 | 11.381
11.5 | 0.779 | 0.0773 | -0.04 | 10.071
12 | 0.744 | 0.08143 | -0.042 | 9.134
12.5 | 0.706 | 0.08656 | -0.042 | 8.161
13 | 0.668 | 0.0931 | -0.041 | 7.176

## 58. Re 3M Mach 0.00 (2)
BIGFOIL.COM POLAR EXPORT
NACA64A409
NACA64A409 |  |  |  | Cl Max: | 1.5821 | at alpha= | 15 | deg
XFOIL ncrit=9 |  |  |  | L/D Max: | 126.387 | at alpha= | 2.5 | deg
Re: | 3000000 |  |  | Cd Min: | 0.1053 | at alpha= | 18 | deg
Mach: | 0 |  |  | Cl=0 at alpha= | -3.451 | deg
|  |  |  | @ Cl=0.1, Cd= | 0.0054904
|  |  |  | @ Cl=0.4, Cd= | 0.0038784
|  |  |  | @ Cl=0.6, Cd= | 0.0048587
alpha (deg) | Cl | Cd | Cm | Cl/Cd
-12 | -0.9213 | 0.01963 | -0.0824 | -46.9333
-11.5 | -0.8586 | 0.01885 | -0.0853 | -45.5491
-11 | -0.7958 | 0.01739 | -0.0887 | -45.7619
-10.5 | -0.7263 | 0.01589 | -0.0936 | -45.708
-10 | -0.6634 | 0.01508 | -0.0963 | -43.992
-9.5 | -0.6033 | 0.01406 | -0.0985 | -42.909
-9 | -0.5638 | 0.01125 | -0.0968 | -50.1156
-8.5 | -0.5146 | 0.01053 | -0.096 | -48.8699
-8 | -0.4636 | 0.01006 | -0.0954 | -46.0835
-7.5 | -0.4116 | 0.00977 | -0.095 | -42.129
-7 | -0.3597 | 0.00944 | -0.0945 | -38.1038
-6 | -0.264 | 0.00766 | -0.0918 | -34.4648
-5.5 | -0.2134 | 0.00715 | -0.0909 | -29.8462
-5 | -0.1609 | 0.00689 | -0.0904 | -23.3527
-4.5 | -0.108 | 0.00665 | -0.0899 | -16.2406
-4 | -0.0566 | 0.00629 | -0.0891 | -8.9984
-3.5 | -0.0052 | 0.00586 | -0.0882 | -0.88737
-3 | 0.0479 | 0.00569 | -0.0877 | 8.4183
-2.5 | 0.1001 | 0.00549 | -0.0869 | 18.2332
-2 | 0.1515 | 0.00533 | -0.086 | 28.424
-1.5 | 0.2015 | 0.00503 | -0.0849 | 40.0596
-1 | 0.2481 | 0.00448 | -0.0833 | 55.3795
-0.5 | 0.2943 | 0.00401 | -0.0815 | 73.3915
0 | 0.3438 | 0.0039 | -0.0802 | 88.1538
0.5 | 0.3929 | 0.00387 | -0.0788 | 101.5245
1 | 0.4433 | 0.00393 | -0.0777 | 112.799
1.5 | 0.4927 | 0.00408 | -0.0764 | 120.7598
2 | 0.5409 | 0.00432 | -0.0748 | 125.2083
2.5 | 0.5877 | 0.00465 | -0.073 | 126.3871
3.5 | 0.6985 | 0.00653 | -0.0748 | 106.9678
4 | 0.7891 | 0.00747 | -0.0838 | 105.6359
4.5 | 0.8384 | 0.00799 | -0.0827 | 104.9312
5 | 0.8885 | 0.00845 | -0.0818 | 105.1479
5.5 | 0.9391 | 0.00885 | -0.081 | 106.113
6 | 0.9884 | 0.00938 | -0.08 | 105.3731
6.5 | 1.0385 | 0.00982 | -0.0792 | 105.7536
7 | 1.0852 | 0.01057 | -0.0777 | 102.6679
7.5 | 1.1347 | 0.01102 | -0.0769 | 102.9673
8 | 1.1823 | 0.01163 | -0.0757 | 101.6595
8.5 | 1.2265 | 0.01255 | -0.074 | 97.7291
9 | 1.2706 | 0.01343 | -0.0723 | 94.6091
9.5 | 1.3155 | 0.01417 | -0.0708 | 92.837
10 | 1.3603 | 0.01485 | -0.0693 | 91.6027
10.5 | 1.4022 | 0.01573 | -0.0675 | 89.1418
11 | 1.4396 | 0.017 | -0.0649 | 84.6824
11.5 | 1.4607 | 0.01952 | -0.0595 | 74.8309
12 | 1.4849 | 0.02125 | -0.0549 | 69.8776
12.5 | 1.5171 | 0.0222 | -0.0519 | 68.3378
13 | 1.5338 | 0.02446 | -0.0469 | 62.7065
13.5 | 1.5468 | 0.02707 | -0.0421 | 57.1407
14 | 1.5613 | 0.02956 | -0.0381 | 52.818
14.5 | 1.5806 | 0.03171 | -0.0351 | 49.8455
15 | 1.5821 | 0.0356 | -0.0311 | 44.441
15.5 | 1.5675 | 0.04145 | -0.0274 | 37.8166
16 | 1.5643 | 0.04657 | -0.0256 | 33.5903
16.5 | 1.5531 | 0.05316 | -0.025 | 29.2156
17 | 1.5176 | 0.064 | -0.0266 | 23.7125
17.5 | 1.484 | 0.07609 | -0.0307 | 19.5032
18 | 1.3747 | 0.1053 | -0.0458 | 13.0551

## 59. Re 3M Mach 0.10 (1)
BIGFOIL.COM POLAR EXPORT
NACA64A409
NACA64A409 |  |  |  | Cl Max: | 1.118 | at alpha= | 8 | deg
JavaFoil+Calcfoil stall+Eppler ext transition |  |  |  | L/D Max: | 137.359 | at alpha= | 3.5 | deg
Re: | 3000000 |  |  | Cd Min: | 0.00491 | at alpha= | -1.5 | deg
Mach: | 0.1 |  |  | Cl=0 at alpha= | -3.1897 | deg
|  |  |  | @ Cl=0.1, Cd= | 0.0064039
|  |  |  | @ Cl=0.4, Cd= | 0.0051063
|  |  |  | @ Cl=0.6, Cd= | 0.0053745
alpha (deg) | Cl | Cd | Cm | Cl/Cd
-16 | -0.274 | 0.12214 | -0.028 | -2.246
-15.5 | -0.293 | 0.11659 | -0.029 | -2.516
-15 | -0.313 | 0.11194 | -0.029 | -2.796
-14.5 | -0.333 | 0.10546 | -0.029 | -3.158
-14 | -0.353 | 0.10123 | -0.029 | -3.487
-13.5 | -0.373 | 0.09627 | -0.029 | -3.871
-13 | -0.391 | 0.09026 | -0.029 | -4.336
-12.5 | -0.409 | 0.08624 | -0.029 | -4.738
-12 | -0.423 | 0.08117 | -0.029 | -5.211
-11.5 | -0.43 | 0.07753 | -0.029 | -5.541
-11 | -0.433 | 0.07278 | -0.028 | -5.949
-10.5 | -0.433 | 0.06968 | -0.028 | -6.215
-10 | -0.429 | 0.06477 | -0.028 | -6.628
-9.5 | -0.422 | 0.06085 | -0.029 | -6.928
-9 | -0.409 | 0.05683 | -0.03 | -7.204
-8.5 | -0.393 | 0.05249 | -0.031 | -7.486
-8 | -0.372 | 0.04935 | -0.032 | -7.533
-7.5 | -0.347 | 0.04513 | -0.035 | -7.691
-7 | -0.317 | 0.04269 | -0.036 | -7.429
-6.5 | -0.352 | 0.00734 | -0.072 | -47.904
-6 | -0.306 | 0.00724 | -0.072 | -42.24
-5.5 | -0.256 | 0.00705 | -0.073 | -36.373
-5 | -0.204 | 0.00691 | -0.073 | -29.546
-4.5 | -0.15 | 0.00679 | -0.074 | -22.062
-4 | -0.093 | 0.00665 | -0.074 | -14.062
-3.5 | -0.036 | 0.00654 | -0.075 | -5.49
-3 | 0.022 | 0.00647 | -0.075 | 3.443
-2.5 | 0.081 | 0.00642 | -0.076 | 12.598
-2 | 0.14 | 0.00637 | -0.077 | 21.962
-1.5 | 0.199 | 0.00491 | -0.077 | 40.478
-1 | 0.258 | 0.00497 | -0.078 | 51.921
-0.5 | 0.317 | 0.00502 | -0.078 | 63.097
0 | 0.376 | 0.00509 | -0.079 | 73.828
0.5 | 0.435 | 0.00513 | -0.079 | 84.694
1 | 0.494 | 0.00522 | -0.08 | 94.508
1.5 | 0.552 | 0.0053 | -0.08 | 104.235
2 | 0.61 | 0.00539 | -0.081 | 113.13
2.5 | 0.667 | 0.00547 | -0.081 | 121.987
3 | 0.724 | 0.00555 | -0.082 | 130.302
3.5 | 0.779 | 0.00567 | -0.082 | 137.359
4 | 0.833 | 0.00922 | -0.083 | 90.317
4.5 | 0.883 | 0.00953 | -0.084 | 92.681
5 | 0.931 | 0.0099 | -0.084 | 94.104
5.5 | 0.975 | 0.01033 | -0.085 | 94.455
6 | 1.015 | 0.01084 | -0.085 | 93.622
6.5 | 1.05 | 0.01129 | -0.086 | 92.995
7 | 1.079 | 0.01183 | -0.086 | 91.265
7.5 | 1.103 | 0.01201 | -0.087 | 91.776
8 | 1.118 | 0.01279 | -0.087 | 87.401
8.5 | 1.114 | 0.01245 | -0.087 | 89.498
9 | 1.099 | 0.01377 | -0.087 | 79.834
9.5 | 0.88 | 0.05678 | -0.049 | 15.493
10 | 0.85 | 0.06298 | -0.042 | 13.501
10.5 | 0.821 | 0.06754 | -0.042 | 12.156
11 | 0.787 | 0.07203 | -0.041 | 10.921
11.5 | 0.75 | 0.07643 | -0.043 | 9.809
12 | 0.709 | 0.08219 | -0.042 | 8.621
12.5 | 0.667 | 0.08779 | -0.041 | 7.592
13 | 0.624 | 0.09479 | -0.041 | 6.585

## 60. Re 3M Mach 0.10 (2)
BIGFOIL.COM POLAR EXPORT
NACA64A409
NACA64A409 |  |  |  | Cl Max: | 1.5437 | at alpha= | 14.5 | deg
XFOIL ncrit=9 |  |  |  | L/D Max: | 126.488 | at alpha= | 2.5 | deg
Re: | 3000000 |  |  | Cd Min: | 0.25962 | at alpha= | 19.5 | deg
Mach: | 0.1 |  |  | Cl=0 at alpha= | -3.4493 | deg
|  |  |  | @ Cl=0.1, Cd= | 0.0055015
|  |  |  | @ Cl=0.4, Cd= | 0.003886
|  |  |  | @ Cl=0.6, Cd= | 0.0048677
alpha (deg) | Cl | Cd | Cm | Cl/Cd
-17 | -0.5864 | 0.2034 | 0.0123 | -2.883
-16.5 | -0.5712 | 0.19618 | 0.0087 | -2.9116
-16 | -0.5566 | 0.18894 | 0.0052 | -2.9459
-15.5 | -0.5427 | 0.18162 | 0.0019 | -2.9881
-15 | -0.5291 | 0.17427 | -0.0014 | -3.0361
-14.5 | -0.5163 | 0.16681 | -0.0047 | -3.0951
-14 | -0.5055 | 0.15888 | -0.0078 | -3.1816
-13.5 | -0.4944 | 0.15129 | -0.0109 | -3.2679
-12 | -0.9167 | 0.02398 | -0.0833 | -38.2277
-11.5 | -0.856 | 0.02235 | -0.0864 | -38.2998
-11 | -0.7967 | 0.02037 | -0.0894 | -39.1114
-10.5 | -0.7292 | 0.01786 | -0.0945 | -40.8287
-10 | -0.6654 | 0.01645 | -0.0977 | -40.4498
-9.5 | -0.6037 | 0.01514 | -0.1003 | -39.8745
-9 | -0.5555 | 0.01367 | -0.0997 | -40.6364
-8.5 | -0.5179 | 0.01081 | -0.0972 | -47.9093
-8 | -0.4665 | 0.01028 | -0.0966 | -45.3794
-7.5 | -0.4139 | 0.01001 | -0.0961 | -41.3487
-7 | -0.3619 | 0.00959 | -0.0954 | -37.7372
-6.5 | -0.3107 | 0.0091 | -0.0946 | -34.1429
-6 | -0.2648 | 0.00785 | -0.0928 | -33.7325
-5.5 | -0.2148 | 0.0072 | -0.0916 | -29.8333
-5 | -0.162 | 0.00693 | -0.091 | -23.3766
-4.5 | -0.1087 | 0.00668 | -0.0905 | -16.2725
-4 | -0.0567 | 0.00637 | -0.0897 | -8.9011
-3.5 | -0.0054 | 0.00587 | -0.0887 | -0.91993
-3 | 0.0479 | 0.0057 | -0.0881 | 8.4035
-2.5 | 0.1004 | 0.0055 | -0.0873 | 18.2545
-2 | 0.152 | 0.00535 | -0.0864 | 28.4112
-1.5 | 0.2025 | 0.00505 | -0.0853 | 40.099
-1 | 0.2493 | 0.00451 | -0.0836 | 55.2772
-0.5 | 0.2957 | 0.00402 | -0.0818 | 73.5572
0 | 0.3454 | 0.00391 | -0.0805 | 88.3376
0.5 | 0.3949 | 0.00388 | -0.0792 | 101.7784
1 | 0.4455 | 0.00394 | -0.078 | 113.0711
1.5 | 0.4952 | 0.00409 | -0.0767 | 121.0758
2 | 0.5436 | 0.00433 | -0.0751 | 125.5427
2.5 | 0.5907 | 0.00467 | -0.0733 | 126.4882
3 | 0.6288 | 0.00548 | -0.0698 | 114.7445
3.5 | 0.6969 | 0.00653 | -0.0738 | 106.7228
4 | 0.7928 | 0.00751 | -0.0839 | 105.5659
4.5 | 0.8425 | 0.00803 | -0.0828 | 104.9191
5.5 | 0.9438 | 0.00891 | -0.081 | 105.9259
6 | 0.9936 | 0.00943 | -0.08 | 105.3659
6.5 | 1.0438 | 0.00989 | -0.0791 | 105.541
7 | 1.0911 | 0.01064 | -0.0775 | 102.547
7.5 | 1.1407 | 0.01113 | -0.0766 | 102.4888
8 | 1.1883 | 0.01178 | -0.0753 | 100.8744
8.5 | 1.2299 | 0.01301 | -0.0728 | 94.535
9 | 1.2769 | 0.01363 | -0.0715 | 93.6831
9.5 | 1.3214 | 0.01447 | -0.0697 | 91.32
10 | 1.366 | 0.01521 | -0.068 | 89.8093
10.5 | 1.4066 | 0.01628 | -0.0657 | 86.4005
11 | 1.4377 | 0.01825 | -0.0619 | 78.7781
11.5 | 1.4586 | 0.02051 | -0.0564 | 71.1165
12 | 1.4792 | 0.02261 | -0.0512 | 65.4224
12.5 | 1.5091 | 0.02381 | -0.0478 | 63.3809
13 | 1.5197 | 0.02671 | -0.0423 | 56.8963
13.5 | 1.5219 | 0.03041 | -0.0367 | 50.046
14 | 1.5289 | 0.03376 | -0.0325 | 45.2873
14.5 | 1.5437 | 0.03653 | -0.0296 | 42.2584
15 | 1.5319 | 0.04218 | -0.0261 | 36.3182
15.5 | 1.4947 | 0.05144 | -0.0241 | 29.0572
16 | 1.4777 | 0.05937 | -0.0247 | 24.8897
16.5 | 1.4488 | 0.0702 | -0.0278 | 20.6382
17 | 1.3792 | 0.09019 | -0.0373 | 15.2922
17.5 | 1.2793 | 0.12215 | -0.0555 | 10.4732
19 | 1.0046 | 0.25163 | -0.1201 | 3.9924
19.5 | 1.0188 | 0.25962 | -0.1247 | 3.9242

## 61. Re 3M Mach 0.25 (1)
BIGFOIL.COM POLAR EXPORT
NACA64A409
NACA64A409 |  |  |  | Cl Max: | 1.092 | at alpha= | 7.5 | deg
JavaFoil+Calcfoil stall+Eppler ext transition |  |  |  | L/D Max: | 139.097 | at alpha= | 3.5 | deg
Re: | 3000000 |  |  | Cd Min: | 0.00496 | at alpha= | -1.5 | deg
Mach: | 0.25 |  |  | Cl=0 at alpha= | -3.1917 | deg
|  |  |  | @ Cl=0.1, Cd= | 0.0064416
|  |  |  | @ Cl=0.4, Cd= | 0.09159
|  |  |  | @ Cl=0.6, Cd= | 0.09159
alpha (deg) | Cl | Cd | Cm | Cl/Cd
-14 | -0.061 | 0.09931 | -0.032 | -0.619
-13.5 | -0.059 | 0.09344 | -0.032 | -0.628
-13 | -0.108 | 0.09387 | -0.031 | -1.149
-12.5 | -0.183 | 0.08653 | -0.031 | -2.115
-12 | -0.236 | 0.08197 | -0.031 | -2.884
-11.5 | -0.274 | 0.07727 | -0.031 | -3.543
-11 | -0.305 | 0.07316 | -0.031 | -4.174
-10.5 | -0.331 | 0.06971 | -0.031 | -4.748
-10 | -0.35 | 0.06592 | -0.03 | -5.309
-9.5 | -0.362 | 0.06215 | -0.03 | -5.824
-9 | -0.366 | 0.0591 | -0.029 | -6.2
-8.5 | -0.363 | 0.05424 | -0.029 | -6.702
-8 | -0.353 | 0.05111 | -0.031 | -6.913
-7.5 | -0.336 | 0.04684 | -0.033 | -7.181
-7 | -0.312 | 0.04416 | -0.034 | -7.075
-6.5 | -0.283 | 0.041 | -0.036 | -6.907
-6 | -0.308 | 0.00734 | -0.074 | -41.99
-5.5 | -0.26 | 0.00716 | -0.075 | -36.346
-5 | -0.208 | 0.00702 | -0.075 | -29.649
-4.5 | -0.153 | 0.00687 | -0.076 | -22.3
-4 | -0.096 | 0.00669 | -0.076 | -14.32
-3.5 | -0.037 | 0.00661 | -0.077 | -5.573
-3 | 0.023 | 0.00651 | -0.078 | 3.512
-2.5 | 0.083 | 0.00645 | -0.078 | 12.88
-2 | 0.144 | 0.00642 | -0.079 | 22.37
-1.5 | 0.204 | 0.00496 | -0.079 | 41.215
-1 | 0.265 | 0.00501 | -0.08 | 52.912
-0.5 | 0.326 | 0.00505 | -0.08 | 64.469
0 | 0.386 | 0.00512 | -0.081 | 75.445
0.5 | 0.447 | 0.0052 | -0.081 | 85.992
1 | 0.507 | 0.00527 | -0.082 | 96.196
1.5 | 0.568 | 0.00535 | -0.083 | 106.127
2 | 0.626 | 0.00545 | -0.083 | 114.895
2.5 | 0.685 | 0.00554 | -0.084 | 123.699
3 | 0.743 | 0.00564 | -0.084 | 131.734
3.5 | 0.8 | 0.00575 | -0.085 | 139.097
4 | 0.854 | 0.00941 | -0.085 | 90.718
4.5 | 0.905 | 0.0098 | -0.086 | 92.346
5 | 0.952 | 0.0102 | -0.086 | 93.306
5.5 | 0.994 | 0.01069 | -0.087 | 93.021
6 | 1.03 | 0.01127 | -0.087 | 91.442
6.5 | 1.059 | 0.01182 | -0.088 | 89.638
7 | 1.08 | 0.01237 | -0.088 | 87.312
7.5 | 1.092 | 0.01325 | -0.089 | 82.381
8 | 1.088 | 0.0119 | -0.089 | 91.388
8.5 | 0.857 | 0.05283 | -0.044 | 16.225
9 | 0.82 | 0.05714 | -0.04 | 14.353
9.5 | 0.772 | 0.06158 | -0.041 | 12.537
10 | 0.712 | 0.06548 | -0.041 | 10.871
10.5 | 0.641 | 0.07144 | -0.041 | 8.969
11 | 0.561 | 0.07636 | -0.041 | 7.349
11.5 | 0.475 | 0.08146 | -0.041 | 5.825
12 | 0.382 | 0.08955 | -0.041 | 4.265
12.5 | 0.28 | 0.09159 | -0.042 | 3.063

## 62. Re 3M Mach 0.25 (2)
BIGFOIL.COM POLAR EXPORT
NACA64A409
NACA64A409 |  |  |  | Cl Max: | 1.3861 | at alpha= | 10.5 | deg
XFOIL ncrit=9 |  |  |  | L/D Max: | 127.811 | at alpha= | 2.5 | deg
Re: | 3000000 |  |  | Cd Min: | 0.24886 | at alpha= | -20 | deg
Mach: | 0.25 |  |  | Cl=0 at alpha= | -3.436 | deg
|  |  |  | @ Cl=0.1, Cd= | 0.0055866
|  |  |  | @ Cl=0.4, Cd= | 0.0039234
|  |  |  | @ Cl=0.6, Cd= | 0.004697
alpha (deg) | Cl | Cd | Cm | Cl/Cd
-20 | -0.6935 | 0.24886 | 0.0366 | -2.7867
-19.5 | -0.6758 | 0.24164 | 0.0324 | -2.7967
-19 | -0.6584 | 0.23427 | 0.0282 | -2.8104
-18.5 | -0.6411 | 0.22729 | 0.0242 | -2.8206
-18 | -0.6261 | 0.21958 | 0.0201 | -2.8514
-17.5 | -0.6087 | 0.21343 | 0.0163 | -2.852
-17 | -0.5904 | 0.20611 | 0.0126 | -2.8645
-16.5 | -0.5741 | 0.19877 | 0.0088 | -2.8883
-16 | -0.5583 | 0.19139 | 0.0051 | -2.9171
-15.5 | -0.5432 | 0.18394 | 0.0016 | -2.9531
-15 | -0.5287 | 0.17656 | -0.0018 | -2.9944
-14.5 | -0.5146 | 0.16905 | -0.0051 | -3.0441
-14 | -0.5024 | 0.16112 | -0.0084 | -3.1182
-13.5 | -0.3612 | 0.13463 | -0.026 | -2.6829
-13 | -0.3486 | 0.13031 | -0.028 | -2.6752
-12 | -0.4724 | 0.12647 | -0.0216 | -3.7353
-11.5 | -0.4548 | 0.12196 | -0.0241 | -3.7291
-11 | -0.4437 | 0.11509 | -0.027 | -3.8552
-10.5 | -0.4374 | 0.10722 | -0.0302 | -4.0795
-10 | -0.4361 | 0.0984 | -0.0338 | -4.4319
-9.5 | -0.4313 | 0.08856 | -0.0396 | -4.8701
-9 | -0.4241 | 0.07477 | -0.0529 | -5.6721
-8.5 | -0.4224 | 0.05542 | -0.0808 | -7.6218
-8 | -0.474 | 0.01308 | -0.1041 | -36.2385
-7 | -0.3716 | 0.01098 | -0.101 | -33.8434
-6.5 | -0.3198 | 0.01005 | -0.0996 | -31.8209
-6 | -0.2668 | 0.00937 | -0.0983 | -28.4739
-5.5 | -0.2218 | 0.00761 | -0.0956 | -29.1459
-4.5 | -0.113 | 0.00686 | -0.0937 | -16.4723
-4 | -0.0587 | 0.00653 | -0.0928 | -8.9893
-3.5 | -0.007 | 0.00598 | -0.0913 | -1.1706
-3 | 0.0477 | 0.00576 | -0.0905 | 8.2812
-2.5 | 0.102 | 0.00558 | -0.0897 | 18.2796
-2 | 0.1554 | 0.0054 | -0.0887 | 28.7778
-1.5 | 0.2074 | 0.00517 | -0.0875 | 40.1161
-1 | 0.2562 | 0.00462 | -0.0858 | 55.4545
-0.5 | 0.3034 | 0.00409 | -0.0839 | 74.1809
0 | 0.3548 | 0.00395 | -0.0826 | 89.8228
0.5 | 0.4058 | 0.00392 | -0.0811 | 103.5204
1 | 0.4577 | 0.00399 | -0.0799 | 114.7118
1.5 | 0.509 | 0.00413 | -0.0785 | 123.2446
2 | 0.5589 | 0.00439 | -0.0768 | 127.3121
2.5 | 0.6071 | 0.00475 | -0.0748 | 127.8105
3 | 0.645 | 0.00565 | -0.0709 | 114.1593
3.5 | 0.6847 | 0.0065 | -0.0676 | 105.3385
4 | 0.8134 | 0.00771 | -0.0849 | 105.4994
4.5 | 0.8653 | 0.0082 | -0.0836 | 105.5244
5 | 0.9178 | 0.00868 | -0.0824 | 105.7373
5.5 | 0.9688 | 0.00928 | -0.0809 | 104.3966
6 | 1.0216 | 0.00974 | -0.0797 | 104.8871
6.5 | 1.0709 | 0.01052 | -0.0778 | 101.7966
7 | 1.1219 | 0.01113 | -0.0762 | 100.7996
7.5 | 1.1715 | 0.01188 | -0.0742 | 98.6111
8 | 1.216 | 0.01306 | -0.0713 | 93.1087
8.5 | 1.2591 | 0.01436 | -0.0682 | 87.6811
9 | 1.3036 | 0.0155 | -0.0654 | 84.1032
9.5 | 1.3419 | 0.01725 | -0.0615 | 77.7913
10 | 1.3756 | 0.01929 | -0.057 | 71.3116
10.5 | 1.3861 | 0.02334 | -0.0493 | 59.3873
11 | 1.3717 | 0.02953 | -0.0398 | 46.4511
11.5 | 1.3475 | 0.03624 | -0.0314 | 37.1827
12 | 1.2893 | 0.04668 | -0.0244 | 27.62
12.5 | 1.2679 | 0.05427 | -0.0226 | 23.3628
13 | 1.189 | 0.07135 | -0.0266 | 16.6643
13.5 | 1.1324 | 0.08972 | -0.037 | 12.6215
14 | 1.1097 | 0.10602 | -0.0473 | 10.4669
14.5 | 1.082 | 0.12568 | -0.0572 | 8.6092
15 | 1.0513 | 0.14339 | -0.0664 | 7.3318
15.5 | 0.9546 | 0.1854 | -0.0877 | 5.1489

## 63. Re 3M Mach 0.50 (1)
BIGFOIL.COM POLAR EXPORT
NACA64A409
NACA64A409 |  |  |  | Cl Max: | 1.222 | at alpha= | 20 | deg
JavaFoil+Calcfoil stall+Eppler ext transition |  |  |  | L/D Max: | 137.617 | at alpha= | 3 | deg
Re: | 3000000 |  |  | Cd Min: | 0.00517 | at alpha= | -1 | deg
Mach: | 0.5 |  |  | Cl=0 at alpha= | -3.1894 | deg
|  |  |  | @ Cl=0.1, Cd= | 0.0066648
|  |  |  | @ Cl=0.4, Cd= | 0.0052823
|  |  |  | @ Cl=0.6, Cd= | 0.0055734
alpha (deg) | Cl | Cd | Cm | Cl/Cd
-20 | -0.901 | 0.16366 | -0.037 | -5.504
-19.5 | -0.874 | 0.159 | -0.037 | -5.498
-19 | -0.848 | 0.15422 | -0.037 | -5.499
-18.5 | -0.822 | 0.14867 | -0.037 | -5.53
-18 | -0.796 | 0.14513 | -0.038 | -5.485
-17.5 | -0.769 | 0.14233 | -0.037 | -5.406
-17 | -0.742 | 0.13795 | -0.036 | -5.378
-16.5 | -0.715 | 0.13438 | -0.037 | -5.324
-16 | -0.689 | 0.12747 | -0.037 | -5.407
-15.5 | -0.663 | 0.123 | -0.037 | -5.389
-15 | -0.636 | 0.11784 | -0.038 | -5.401
-14.5 | -0.609 | 0.11558 | -0.037 | -5.27
-14 | -0.582 | 0.11011 | -0.036 | -5.285
-13.5 | -0.555 | 0.1062 | -0.036 | -5.23
-13 | -0.529 | 0.09964 | -0.037 | -5.308
-12.5 | -0.502 | 0.10081 | -0.037 | -4.982
-12 | -0.476 | 0.09769 | -0.037 | -4.868
-11.5 | -0.448 | 0.08648 | -0.036 | -5.182
-11 | -0.421 | 0.07608 | -0.036 | -5.538
-10.5 | -0.395 | 0.06864 | -0.037 | -5.75
-10 | -0.368 | 0.06314 | -0.038 | -5.831
-9.5 | -0.341 | 0.05881 | -0.039 | -5.805
-9 | -0.314 | 0.05688 | -0.039 | -5.527
-8.5 | -0.287 | 0.06003 | -0.035 | -4.775
-8 | -0.26 | 0.05342 | -0.036 | -4.863
-7.5 | -0.233 | 0.04853 | -0.037 | -4.798
-7 | -0.206 | 0.04536 | -0.038 | -4.542
-6.5 | -0.18 | 0.04068 | -0.044 | -4.423
-6 | -0.152 | 0.04179 | -0.037 | -3.633
-5.5 | -0.183 | 0.04089 | -0.034 | -4.483
-5 | -0.171 | 0.03708 | -0.037 | -4.617
-4.5 | -0.132 | 0.03445 | -0.037 | -3.831
-4 | -0.105 | 0.00706 | -0.085 | -14.865
-3.5 | -0.041 | 0.00691 | -0.086 | -5.9
-3 | 0.025 | 0.00677 | -0.087 | 3.755
-2.5 | 0.093 | 0.00667 | -0.087 | 13.883
-2 | 0.16 | 0.00662 | -0.088 | 24.196
-1.5 | 0.228 | 0.00655 | -0.089 | 34.853
-1 | 0.296 | 0.00517 | -0.089 | 57.278
-0.5 | 0.364 | 0.00524 | -0.09 | 69.466
0 | 0.432 | 0.00532 | -0.09 | 81.171
0.5 | 0.499 | 0.00541 | -0.091 | 92.26
1 | 0.567 | 0.00552 | -0.092 | 102.766
1.5 | 0.635 | 0.00563 | -0.092 | 112.781
2 | 0.7 | 0.00576 | -0.093 | 121.483
2.5 | 0.765 | 0.00588 | -0.094 | 130.117
3 | 0.828 | 0.00602 | -0.094 | 137.617
3.5 | 0.889 | 0.01009 | -0.095 | 88.131
4 | 0.944 | 0.01061 | -0.095 | 88.945
4.5 | 0.989 | 0.01116 | -0.096 | 88.593
5 | 1.017 | 0.01189 | -0.097 | 85.56
5.5 | 1.012 | 0.01289 | -0.097 | 78.557
6 | 0.735 | 0.04012 | -0.053 | 18.312
6.5 | 0.52 | 0.04453 | -0.045 | 11.677
7 | 0.546 | 0.0497 | -0.043 | 10.98
7.5 | 0.704 | 0.01551 | -0.098 | 45.395
8 | 0.602 | 0.05214 | -0.052 | 11.535
8.5 | 0.625 | 0.05934 | -0.045 | 10.533
9 | 0.652 | 0.0633 | -0.048 | 10.301
9.5 | 0.679 | 0.0617 | -0.051 | 11.011
10 | 0.704 | 0.06977 | -0.048 | 10.092
10.5 | 0.73 | 0.07885 | -0.048 | 9.256
11 | 0.757 | 0.08935 | -0.05 | 8.467
11.5 | 0.782 | 0.09259 | -0.05 | 8.45
12 | 0.808 | 0.09581 | -0.051 | 8.435
12.5 | 0.834 | 0.1004 | -0.051 | 8.306
13 | 0.862 | 0.1046 | -0.055 | 8.239
13.5 | 0.887 | 0.10679 | -0.055 | 8.305
14 | 0.912 | 0.11027 | -0.055 | 8.273
14.5 | 0.938 | 0.11436 | -0.056 | 8.206
15 | 0.967 | 0.12183 | -0.06 | 7.936
15.5 | 0.991 | 0.12515 | -0.058 | 7.915
16 | 1.016 | 0.12961 | -0.059 | 7.839
16.5 | 1.042 | 0.13456 | -0.06 | 7.742
17 | 1.071 | 0.13936 | -0.063 | 7.682
17.5 | 1.094 | 0.14153 | -0.063 | 7.73
18 | 1.119 | 0.1501 | -0.063 | 7.456
18.5 | 1.145 | 0.15526 | -0.064 | 7.373
19 | 1.171 | 0.16151 | -0.066 | 7.252
19.5 | 1.201 | 0.16525 | -0.069 | 7.266
20 | 1.222 | 0.16354 | -0.067 | 7.471

## 64. Re 3M Mach 0.50 (2)
BIGFOIL.COM POLAR EXPORT
NACA64A409
NACA64A409 |  |  |  | Cl Max: | 1.1734 | at alpha= | 7.5 | deg
XFOIL ncrit=9 |  |  |  | L/D Max: | 134.968 | at alpha= | 2 | deg
Re: | 3000000 |  |  | Cd Min: | 0.26893 | at alpha= | -20 | deg
Mach: | 0.5 |  |  | Cl=0 at alpha= | -3.4226 | deg
|  |  |  | @ Cl=0.1, Cd= | 0.0059094
|  |  |  | @ Cl=0.4, Cd= | 0.0041757
|  |  |  | @ Cl=0.6, Cd= | 0.0045057
alpha (deg) | Cl | Cd | Cm | Cl/Cd
-20 | -0.7458 | 0.26893 | 0.0426 | -2.7732
-19.5 | -0.7239 | 0.26047 | 0.0375 | -2.7792
-19 | -0.702 | 0.25193 | 0.0325 | -2.7865
-18.5 | -0.6804 | 0.24381 | 0.0277 | -2.7907
-18 | -0.6602 | 0.23537 | 0.0229 | -2.8049
-17.5 | -0.6387 | 0.22787 | 0.0183 | -2.8029
-17 | -0.6163 | 0.21925 | 0.0137 | -2.8109
-16.5 | -0.5957 | 0.21115 | 0.0093 | -2.8212
-16 | -0.5755 | 0.20298 | 0.0049 | -2.8353
-15.5 | -0.5556 | 0.19474 | 0.0007 | -2.853
-15 | -0.5363 | 0.18668 | -0.0034 | -2.8728
-14.5 | -0.5177 | 0.17866 | -0.0073 | -2.8977
-14 | -0.5005 | 0.17041 | -0.011 | -2.937
-13.5 | -0.4833 | 0.16246 | -0.0146 | -2.9749
-13 | -0.4695 | 0.15422 | -0.0181 | -3.0444
-12.5 | -0.4536 | 0.14689 | -0.0214 | -3.088
-12 | -0.4415 | 0.13813 | -0.0249 | -3.1963
-11.5 | -0.4275 | 0.13075 | -0.028 | -3.2696
-11 | -0.4136 | 0.12346 | -0.031 | -3.3501
-10.5 | -0.4025 | 0.11589 | -0.0339 | -3.4731
-10 | -0.3876 | 0.10726 | -0.0386 | -3.6136
-9.5 | -0.3681 | 0.09771 | -0.0461 | -3.7673
-9 | -0.3467 | 0.08858 | -0.0542 | -3.914
-8.5 | -0.3352 | 0.07846 | -0.0621 | -4.2722
-8 | -0.322 | 0.07037 | -0.0688 | -4.5758
-7.5 | -0.3086 | 0.06201 | -0.0768 | -4.9766
-7 | -0.2739 | 0.04908 | -0.1013 | -5.5807
-6.5 | -0.2403 | 0.03648 | -0.1195 | -6.5872
-5.5 | -0.2026 | 0.01873 | -0.1193 | -10.8169
-5 | -0.1751 | 0.01175 | -0.1141 | -14.9021
-4.5 | -0.1243 | 0.00897 | -0.1103 | -13.8573
-4 | -0.0682 | 0.00755 | -0.107 | -9.0331
-3.5 | -0.0087 | 0.00686 | -0.1046 | -1.2682
-3 | 0.0475 | 0.0061 | -0.1017 | 7.7869
-2.5 | 0.1081 | 0.00588 | -0.1 | 18.3844
-2 | 0.1683 | 0.00567 | -0.0984 | 29.6825
-1.5 | 0.2286 | 0.00552 | -0.097 | 41.413
-1 | 0.2859 | 0.00513 | -0.0953 | 55.731
0 | 0.3938 | 0.00418 | -0.0909 | 94.2105
0.5 | 0.4516 | 0.00414 | -0.0892 | 109.0821
1 | 0.5104 | 0.00422 | -0.0877 | 120.9479
1.5 | 0.5688 | 0.00435 | -0.086 | 130.7586
2 | 0.6249 | 0.00463 | -0.0838 | 134.9676
2.5 | 0.6779 | 0.00505 | -0.0808 | 134.2376
3 | 0.7119 | 0.00632 | -0.0744 | 112.6424
3.5 | 0.7475 | 0.00756 | -0.0683 | 98.8757
4 | 0.8694 | 0.00842 | -0.0806 | 103.2542
4.5 | 0.9605 | 0.00914 | -0.0849 | 105.0875
5 | 1.0169 | 0.00998 | -0.0814 | 101.8938
5.5 | 1.072 | 0.01094 | -0.0772 | 97.989
6 | 1.1163 | 0.01265 | -0.0709 | 88.2451
6.5 | 1.1445 | 0.01558 | -0.0619 | 73.4596
7 | 1.1716 | 0.0219 | -0.054 | 53.4977
7.5 | 1.1734 | 0.02875 | -0.0441 | 40.8139
8 | 1.1522 | 0.03536 | -0.034 | 32.5848
8.5 | 1.1206 | 0.04267 | -0.0268 | 26.262
9 | 1.0818 | 0.05178 | -0.0241 | 20.8922
9.5 | 1.0441 | 0.06271 | -0.0264 | 16.6497
10 | 1.0067 | 0.0764 | -0.0338 | 13.1767
10.5 | 0.9773 | 0.09314 | -0.0451 | 10.4928
11 | 0.9587 | 0.10965 | -0.055 | 8.7433
11.5 | 0.9425 | 0.1241 | -0.0625 | 7.5947
12 | 0.9327 | 0.13751 | -0.0692 | 6.7828
12.5 | 0.9286 | 0.15045 | -0.0756 | 6.1722

## 65. Re 4M Mach 0.00 (1)
BIGFOIL.COM POLAR EXPORT
NACA64A409
NACA64A409 |  |  |  | Cl Max: | 1.122 | at alpha= | 8.5 | deg
JavaFoil+Calcfoil stall+Eppler ext transition |  |  |  | L/D Max: | 139.612 | at alpha= | 3.5 | deg
Re: | 4000000 |  |  | Cd Min: | 0.00483 | at alpha= | -1.5 | deg
Mach: | 0 |  |  | Cl=0 at alpha= | -3.1897 | deg
|  |  |  | @ Cl=0.1, Cd= | 0.0062569
|  |  |  | @ Cl=0.4, Cd= | 0.0050264
|  |  |  | @ Cl=0.6, Cd= | 0.0052402
alpha (deg) | Cl | Cd | Cm | Cl/Cd
-16.5 | -0.299 | 0.12639 | -0.029 | -2.369
-16 | -0.316 | 0.12101 | -0.029 | -2.613
-15.5 | -0.333 | 0.11448 | -0.029 | -2.913
-15 | -0.351 | 0.10831 | -0.029 | -3.239
-14.5 | -0.368 | 0.10315 | -0.029 | -3.572
-14 | -0.386 | 0.09803 | -0.029 | -3.935
-13.5 | -0.403 | 0.09298 | -0.029 | -4.33
-13 | -0.418 | 0.08858 | -0.029 | -4.72
-12.5 | -0.432 | 0.08445 | -0.029 | -5.118
-12 | -0.443 | 0.07934 | -0.029 | -5.587
-11.5 | -0.447 | 0.0757 | -0.029 | -5.903
-11 | -0.447 | 0.07187 | -0.029 | -6.225
-10.5 | -0.445 | 0.06773 | -0.029 | -6.567
-10 | -0.439 | 0.06389 | -0.029 | -6.866
-9.5 | -0.429 | 0.05933 | -0.03 | -7.225
-9 | -0.415 | 0.05554 | -0.031 | -7.466
-8.5 | -0.397 | 0.05128 | -0.033 | -7.737
-8 | -0.374 | 0.04834 | -0.033 | -7.741
-7.5 | -0.353 | 0.04051 | -0.043 | -8.716
-7 | -0.394 | 0.00729 | -0.071 | -53.947
-6.5 | -0.351 | 0.00724 | -0.071 | -48.533
-6 | -0.305 | 0.007 | -0.072 | -43.609
-5.5 | -0.256 | 0.00682 | -0.072 | -37.461
-5 | -0.203 | 0.00671 | -0.073 | -30.325
-4.5 | -0.149 | 0.00656 | -0.073 | -22.716
-4 | -0.093 | 0.00646 | -0.074 | -14.397
-3.5 | -0.036 | 0.00637 | -0.075 | -5.615
-3 | 0.022 | 0.00632 | -0.075 | 3.509
-2.5 | 0.081 | 0.00627 | -0.076 | 12.846
-2 | 0.139 | 0.00623 | -0.076 | 22.315
-1.5 | 0.198 | 0.00483 | -0.077 | 40.949
-1 | 0.257 | 0.00488 | -0.077 | 52.624
-0.5 | 0.315 | 0.00494 | -0.078 | 63.863
0 | 0.374 | 0.005 | -0.078 | 74.781
0.5 | 0.433 | 0.00506 | -0.079 | 85.568
1 | 0.491 | 0.00512 | -0.079 | 95.984
1.5 | 0.55 | 0.00517 | -0.08 | 106.25
2 | 0.607 | 0.00525 | -0.08 | 115.518
2.5 | 0.664 | 0.00534 | -0.081 | 124.282
3 | 0.72 | 0.00541 | -0.082 | 133.149
3.5 | 0.776 | 0.00556 | -0.082 | 139.612
4 | 0.829 | 0.00881 | -0.083 | 94.02
4.5 | 0.879 | 0.0091 | -0.083 | 96.653
5 | 0.927 | 0.00945 | -0.084 | 98.105
5.5 | 0.972 | 0.00982 | -0.084 | 98.969
6 | 1.012 | 0.01026 | -0.085 | 98.597
6.5 | 1.048 | 0.0107 | -0.085 | 97.88
7 | 1.078 | 0.01119 | -0.086 | 96.35
7.5 | 1.103 | 0.01172 | -0.086 | 94.087
8 | 1.12 | 0.01232 | -0.087 | 90.948
8.5 | 1.122 | 0.01266 | -0.087 | 88.635
9 | 1.112 | 0.01226 | -0.087 | 90.755
9.5 | 1.093 | 0.01369 | -0.088 | 79.79
10 | 1.059 | 0.01474 | -0.087 | 71.832
10.5 | 0.846 | 0.06401 | -0.048 | 13.222
11 | 0.815 | 0.06926 | -0.046 | 11.769
11.5 | 0.78 | 0.0763 | -0.043 | 10.22
12 | 0.745 | 0.07935 | -0.044 | 9.388
12.5 | 0.708 | 0.08418 | -0.044 | 8.406
13 | 0.669 | 0.0919 | -0.042 | 7.275
13.5 | 0.631 | 0.0948 | -0.044 | 6.659

## 66. Re 4M Mach 0.00 (2)
BIGFOIL.COM POLAR EXPORT
NACA64A409
NACA64A409 |  |  |  | Cl Max: | 1.6803 | at alpha= | 16.5 | deg
XFOIL ncrit=9 |  |  |  | L/D Max: | 126.238 | at alpha= | 2 | deg
Re: | 4000000 |  |  | Cd Min: | 0.10161 | at alpha= | 19.5 | deg
Mach: | 0 |  |  | Cl=0 at alpha= | -3.4342 | deg
|  |  |  | @ Cl=0.1, Cd= | 0.0052532
|  |  |  | @ Cl=0.4, Cd= | 0.0038186
|  |  |  | @ Cl=0.6, Cd= | 0.0052037
alpha (deg) | Cl | Cd | Cm | Cl/Cd
-15 | -1.0728 | 0.04255 | -0.0745 | -25.2127
-14.5 | -1.1405 | 0.03033 | -0.0774 | -37.603
-14 | -1.1265 | 0.02638 | -0.0754 | -42.7028
-13.5 | -1.0837 | 0.02333 | -0.0772 | -46.4509
-13 | -1.0275 | 0.02187 | -0.0797 | -46.9822
-12.5 | -0.9716 | 0.01992 | -0.0824 | -48.7751
-12 | -0.9236 | 0.01531 | -0.0854 | -60.3266
-11.5 | -0.854 | 0.01408 | -0.09 | -60.6534
-11 | -0.7883 | 0.01311 | -0.0935 | -60.1297
-10.5 | -0.7251 | 0.01215 | -0.0963 | -59.679
-10 | -0.6708 | 0.01158 | -0.0967 | -57.9275
-9.5 | -0.619 | 0.01095 | -0.0966 | -56.5297
-9 | -0.5681 | 0.01047 | -0.0961 | -54.2598
-8.5 | -0.5236 | 0.00916 | -0.0945 | -57.1616
-8 | -0.4734 | 0.00864 | -0.0937 | -54.7917
-7 | -0.3696 | 0.008 | -0.0926 | -46.2
-6.5 | -0.3188 | 0.00758 | -0.0918 | -42.058
-6 | -0.2665 | 0.00721 | -0.0913 | -36.9626
-5.5 | -0.2176 | 0.00654 | -0.09 | -33.2722
-5 | -0.1647 | 0.00627 | -0.0896 | -26.2679
-4.5 | -0.1119 | 0.00604 | -0.0891 | -18.5265
-4 | -0.0592 | 0.00581 | -0.0885 | -10.1893
-3.5 | -0.0069 | 0.00552 | -0.0878 | -1.25
-3 | 0.0455 | 0.00535 | -0.0871 | 8.5047
-2.5 | 0.0978 | 0.00526 | -0.0864 | 18.5932
-2 | 0.1496 | 0.0051 | -0.0856 | 29.3333
-1.5 | 0.2005 | 0.00492 | -0.0846 | 40.752
-1 | 0.2496 | 0.00454 | -0.0834 | 54.978
0 | 0.3433 | 0.00385 | -0.08 | 89.1688
0.5 | 0.3928 | 0.00381 | -0.0788 | 103.0971
1 | 0.4429 | 0.00387 | -0.0776 | 114.4444
1.5 | 0.4919 | 0.00404 | -0.0762 | 121.7574
2 | 0.5403 | 0.00428 | -0.0748 | 126.2383
2.5 | 0.5834 | 0.00484 | -0.0723 | 120.5372
3 | 0.6222 | 0.00569 | -0.069 | 109.3497
3.5 | 0.6618 | 0.00652 | -0.066 | 101.5031
4 | 0.7426 | 0.00697 | -0.0726 | 106.5423
4.5 | 0.8449 | 0.00757 | -0.0841 | 111.6116
5 | 0.8958 | 0.00796 | -0.0833 | 112.5377
5.5 | 0.946 | 0.00843 | -0.0824 | 112.2183
6 | 0.9972 | 0.00878 | -0.0818 | 113.5763
6.5 | 1.0469 | 0.00928 | -0.0809 | 112.8125
7 | 1.0963 | 0.00979 | -0.08 | 111.9816
7.5 | 1.1459 | 0.01026 | -0.0792 | 111.6862
8 | 1.1935 | 0.01088 | -0.078 | 109.6967
8.5 | 1.2397 | 0.01162 | -0.0766 | 106.6867
9 | 1.2872 | 0.01219 | -0.0755 | 105.5947
9.5 | 1.3327 | 0.01291 | -0.0741 | 103.2301
10 | 1.3772 | 0.01365 | -0.0726 | 100.8938
10.5 | 1.4149 | 0.01504 | -0.0698 | 94.0758
11 | 1.4552 | 0.01605 | -0.0677 | 90.6667
11.5 | 1.4967 | 0.0169 | -0.0658 | 88.5621
12 | 1.5306 | 0.01816 | -0.0627 | 84.2841
12.5 | 1.5625 | 0.01915 | -0.0592 | 81.5927
13 | 1.5867 | 0.02069 | -0.0547 | 76.6892
13.5 | 1.6069 | 0.02257 | -0.0501 | 71.1963
14 | 1.628 | 0.02436 | -0.046 | 66.8309
14.5 | 1.6505 | 0.02608 | -0.0426 | 63.286
15 | 1.664 | 0.02861 | -0.0385 | 58.1615
15.5 | 1.6675 | 0.03213 | -0.0341 | 51.8985
16 | 1.6774 | 0.03526 | -0.0311 | 47.5723
16.5 | 1.6803 | 0.03926 | -0.0283 | 42.7993
17 | 1.6728 | 0.04468 | -0.0261 | 37.4396
17.5 | 1.6635 | 0.05085 | -0.0251 | 32.7139
18 | 1.6281 | 0.06118 | -0.026 | 26.6116
18.5 | 1.6018 | 0.0715 | -0.0287 | 22.4028
19 | 1.5687 | 0.084 | -0.0336 | 18.675
19.5 | 1.5149 | 0.10161 | -0.0422 | 14.909

## 67. Re 4M Mach 0.10 (1)
BIGFOIL.COM POLAR EXPORT
NACA64A409
NACA64A409 |  |  |  | Cl Max: | 1.118 | at alpha= | 8 | deg
JavaFoil+Calcfoil stall+Eppler ext transition |  |  |  | L/D Max: | 139.835 | at alpha= | 3.5 | deg
Re: | 4000000 |  |  | Cd Min: | 0.00483 | at alpha= | -1.5 | deg
Mach: | 0.1 |  |  | Cl=0 at alpha= | -3.1897 | deg
|  |  |  | @ Cl=0.1, Cd= | 0.0062603
|  |  |  | @ Cl=0.4, Cd= | 0.0050303
|  |  |  | @ Cl=0.6, Cd= | 0.0052497
alpha (deg) | Cl | Cd | Cm | Cl/Cd
-16 | -0.274 | 0.12047 | -0.029 | -2.278
-15.5 | -0.294 | 0.1158 | -0.03 | -2.536
-15 | -0.313 | 0.10816 | -0.029 | -2.896
-14.5 | -0.333 | 0.10355 | -0.029 | -3.217
-14 | -0.353 | 0.09836 | -0.029 | -3.591
-13.5 | -0.373 | 0.09411 | -0.029 | -3.961
-13 | -0.392 | 0.08968 | -0.03 | -4.366
-12.5 | -0.409 | 0.08354 | -0.03 | -4.894
-12 | -0.423 | 0.07927 | -0.03 | -5.34
-11.5 | -0.43 | 0.07611 | -0.029 | -5.648
-11 | -0.433 | 0.07179 | -0.029 | -6.035
-10.5 | -0.433 | 0.06836 | -0.029 | -6.339
-10 | -0.43 | 0.06405 | -0.029 | -6.708
-9.5 | -0.422 | 0.05975 | -0.03 | -7.061
-9 | -0.41 | 0.05598 | -0.031 | -7.32
-8.5 | -0.393 | 0.05157 | -0.032 | -7.626
-8 | -0.372 | 0.04876 | -0.033 | -7.634
-7.5 | -0.349 | 0.04296 | -0.04 | -8.13
-7 | -0.319 | 0.04074 | -0.04 | -7.837
-6.5 | -0.352 | 0.00727 | -0.072 | -48.336
-6 | -0.306 | 0.00701 | -0.072 | -43.609
-5.5 | -0.256 | 0.00684 | -0.073 | -37.466
-5 | -0.204 | 0.00672 | -0.073 | -30.381
-4.5 | -0.15 | 0.00658 | -0.074 | -22.764
-4 | -0.093 | 0.00647 | -0.074 | -14.443
-3.5 | -0.036 | 0.00641 | -0.075 | -5.607
-3 | 0.022 | 0.00632 | -0.075 | 3.523
-2.5 | 0.081 | 0.00627 | -0.076 | 12.894
-2 | 0.14 | 0.00624 | -0.077 | 22.413
-1.5 | 0.199 | 0.00483 | -0.077 | 41.135
-1 | 0.258 | 0.00488 | -0.078 | 52.821
-0.5 | 0.317 | 0.00494 | -0.078 | 64.145
0 | 0.376 | 0.00501 | -0.079 | 75.007
0.5 | 0.435 | 0.00506 | -0.079 | 85.876
1 | 0.494 | 0.00514 | -0.08 | 96.098
1.5 | 0.552 | 0.0052 | -0.08 | 106.278
2 | 0.61 | 0.00526 | -0.081 | 115.985
2.5 | 0.667 | 0.00535 | -0.081 | 124.757
3 | 0.724 | 0.00544 | -0.082 | 133.015
3.5 | 0.779 | 0.00557 | -0.082 | 139.835
4 | 0.833 | 0.00884 | -0.083 | 94.19
4.5 | 0.883 | 0.00914 | -0.084 | 96.664
5 | 0.931 | 0.00949 | -0.084 | 98.135
5.5 | 0.975 | 0.00987 | -0.085 | 98.858
6 | 1.015 | 0.01036 | -0.085 | 97.982
6.5 | 1.05 | 0.01077 | -0.086 | 97.543
7 | 1.079 | 0.01128 | -0.086 | 95.731
7.5 | 1.103 | 0.0118 | -0.087 | 93.43
8 | 1.118 | 0.01247 | -0.087 | 89.658
8.5 | 1.117 | 0.01285 | -0.088 | 86.901
9 | 1.102 | 0.01241 | -0.088 | 88.809
9.5 | 1.077 | 0.01386 | -0.088 | 77.696
10 | 0.856 | 0.06007 | -0.049 | 14.253
10.5 | 0.824 | 0.06505 | -0.047 | 12.671
11 | 0.789 | 0.07011 | -0.045 | 11.252
11.5 | 0.752 | 0.07401 | -0.046 | 10.159
12 | 0.71 | 0.08062 | -0.044 | 8.802
12.5 | 0.668 | 0.08567 | -0.044 | 7.793
13 | 0.625 | 0.09338 | -0.042 | 6.688

## 68. Re 4M Mach 0.10 (2)
BIGFOIL.COM POLAR EXPORT
NACA64A409
NACA64A409 |  |  |  | Cl Max: | 1.6367 | at alpha= | 15 | deg
XFOIL ncrit=9 |  |  |  | L/D Max: | 862.647 | at alpha= | -0.5 | deg
Re: | 4000000 |  |  | Cd Min: | 0.24152 | at alpha= | 20 | deg
Mach: | 0.1 |  |  | Cl=0 at alpha= | -3.4015 | deg
|  |  |  | @ Cl=0.1, Cd= | 0.00047761
|  |  |  | @ Cl=0.4, Cd= | 0.0038172
|  |  |  | @ Cl=0.6, Cd= | 0.0051572
alpha (deg) | Cl | Cd | Cm | Cl/Cd
-17.5 | -0.4046 | 0.17469 | -0.0082 | -2.3161
-17 | -0.3957 | 0.16986 | -0.0103 | -2.3296
-16.5 | -0.3875 | 0.16492 | -0.0125 | -2.3496
-16 | -0.3799 | 0.16004 | -0.0146 | -2.3738
-15.5 | -0.3732 | 0.1552 | -0.0167 | -2.4046
-15 | -0.3677 | 0.15051 | -0.0187 | -2.443
-14.5 | -0.366 | 0.14647 | -0.0204 | -2.4988
-12.5 | -0.965 | 0.02496 | -0.0832 | -38.6619
-12 | -0.9186 | 0.02007 | -0.0867 | -45.7698
-11.5 | -0.862 | 0.01532 | -0.0913 | -56.2663
-11 | -0.7947 | 0.01407 | -0.095 | -56.4819
-10.5 | -0.7298 | 0.01292 | -0.098 | -56.4861
-10 | -0.6746 | 0.01218 | -0.0985 | -55.3859
-9.5 | -0.6222 | 0.01146 | -0.0983 | -54.2932
-9 | -0.5719 | 0.01076 | -0.0975 | -53.1506
-8.5 | -0.5202 | 0.01033 | -0.0968 | -50.3582
-8 | -0.4768 | 0.00879 | -0.0947 | -54.2435
-7 | -0.3719 | 0.00813 | -0.0936 | -45.7442
-6.5 | -0.3207 | 0.00769 | -0.0927 | -41.7035
-6 | -0.2682 | 0.00728 | -0.092 | -36.8407
-5.5 | -0.219 | 0.00064 | -0.0877 | -342.1875
-5 | -0.1675 | 0.00059 | -0.0871 | -283.8983
-4.5 | -0.1146 | 0.00057 | -0.0867 | -201.0526
-4 | -0.0621 | 0.00054 | -0.0862 | -115
-3.5 | -0.0102 | 0.00051 | -0.0856 | -20
-3 | 0.0416 | 0.00049 | -0.0849 | 84.898
-2.5 | 0.0938 | 0.00048 | -0.0843 | 195.4167
-2 | 0.1457 | 0.00046 | -0.0836 | 316.7391
-1.5 | 0.197 | 0.00044 | -0.0828 | 447.7273
-1 | 0.2463 | 0.0004 | -0.0818 | 615.75
-0.5 | 0.2933 | 0.00034 | -0.0803 | 862.6471
0 | 0.345 | 0.00385 | -0.0804 | 89.6104
0.5 | 0.3948 | 0.00381 | -0.0791 | 103.622
1 | 0.4451 | 0.00388 | -0.078 | 114.7165
1.5 | 0.4944 | 0.00405 | -0.0766 | 122.0741
2 | 0.5431 | 0.00429 | -0.0751 | 126.5967
2.5 | 0.5863 | 0.00485 | -0.0726 | 120.8866
3 | 0.6251 | 0.00572 | -0.0692 | 109.2832
3.5 | 0.665 | 0.00655 | -0.0662 | 101.5267
4 | 0.7407 | 0.00697 | -0.0715 | 106.2697
4.5 | 0.8491 | 0.0076 | -0.0843 | 111.7237
5 | 0.9004 | 0.008 | -0.0835 | 112.55
5.5 | 0.951 | 0.00847 | -0.0825 | 112.2786
6 | 1.0025 | 0.00884 | -0.0819 | 113.405
6.5 | 1.052 | 0.0094 | -0.0807 | 111.9149
7 | 1.1024 | 0.00985 | -0.0799 | 111.9188
7.5 | 1.1521 | 0.01036 | -0.0789 | 111.2066
8 | 1.1984 | 0.01116 | -0.0773 | 107.3835
8.5 | 1.2464 | 0.01177 | -0.076 | 105.8963
9 | 1.294 | 0.01238 | -0.0748 | 104.5234
9.5 | 1.3395 | 0.01315 | -0.0731 | 101.8631
10 | 1.382 | 0.01416 | -0.071 | 97.5989
10.5 | 1.4213 | 0.01542 | -0.0684 | 92.1725
11 | 1.4608 | 0.01657 | -0.0659 | 88.1593
11.5 | 1.5006 | 0.01765 | -0.0635 | 85.0198
12 | 1.5292 | 0.01909 | -0.0592 | 80.1048
12.5 | 1.559 | 0.02029 | -0.0553 | 76.8359
13 | 1.5794 | 0.02224 | -0.0503 | 71.0162
13.5 | 1.5933 | 0.02474 | -0.0449 | 64.4018
14 | 1.6099 | 0.02703 | -0.0406 | 59.5597
14.5 | 1.6308 | 0.02903 | -0.0372 | 56.1764
15 | 1.6367 | 0.03241 | -0.0329 | 50.4998
15.5 | 1.6279 | 0.03741 | -0.0285 | 43.5151
16 | 1.631 | 0.04162 | -0.026 | 39.1879
16.5 | 1.6249 | 0.04717 | -0.0242 | 34.4477
17 | 1.5994 | 0.05567 | -0.0239 | 28.73
17.5 | 1.5765 | 0.06501 | -0.0257 | 24.2501
18 | 1.5028 | 0.08388 | -0.0331 | 17.9161
18.5 | 1.4322 | 0.10568 | -0.0447 | 13.5522
20 | 0.7789 | 0.24152 | -0.1047 | 3.225

## 69. Re 4M Mach 0.25 (1)
BIGFOIL.COM POLAR EXPORT
NACA64A409
NACA64A409 |  |  |  | Cl Max: | 1.092 | at alpha= | 7.5 | deg
JavaFoil+Calcfoil stall+Eppler ext transition |  |  |  | L/D Max: | 140.56 | at alpha= | 3.5 | deg
Re: | 4000000 |  |  | Cd Min: | 0.00487 | at alpha= | -1.5 | deg
Mach: | 0.25 |  |  | Cl=0 at alpha= | -3.1917 | deg
|  |  |  | @ Cl=0.1, Cd= | 0.0063188
|  |  |  | @ Cl=0.4, Cd= | 0.09054
|  |  |  | @ Cl=0.6, Cd= | 0.09054
alpha (deg) | Cl | Cd | Cm | Cl/Cd
-14 | -0.062 | 0.09789 | -0.032 | -0.628
-13.5 | -0.059 | 0.09307 | -0.032 | -0.631
-13 | -0.108 | 0.09138 | -0.031 | -1.181
-12.5 | -0.183 | 0.08606 | -0.032 | -2.128
-12 | -0.237 | 0.08016 | -0.032 | -2.951
-11.5 | -0.274 | 0.07579 | -0.031 | -3.614
-11 | -0.306 | 0.0718 | -0.032 | -4.256
-10.5 | -0.331 | 0.0686 | -0.032 | -4.828
-10 | -0.35 | 0.06464 | -0.031 | -5.418
-9.5 | -0.362 | 0.06119 | -0.031 | -5.919
-9 | -0.367 | 0.05764 | -0.03 | -6.361
-8.5 | -0.364 | 0.05378 | -0.031 | -6.765
-8 | -0.354 | 0.05034 | -0.032 | -7.022
-7.5 | -0.337 | 0.04588 | -0.036 | -7.346
-7 | -0.313 | 0.0436 | -0.035 | -7.175
-6.5 | -0.284 | 0.03983 | -0.039 | -7.137
-6 | -0.308 | 0.00716 | -0.074 | -43.078
-5.5 | -0.26 | 0.00695 | -0.075 | -37.449
-5 | -0.208 | 0.00681 | -0.075 | -30.569
-4.5 | -0.153 | 0.00665 | -0.076 | -23.019
-4 | -0.096 | 0.00654 | -0.076 | -14.643
-3.5 | -0.037 | 0.00644 | -0.077 | -5.723
-3 | 0.023 | 0.00636 | -0.078 | 3.594
-2.5 | 0.083 | 0.00633 | -0.078 | 13.123
-2 | 0.144 | 0.00629 | -0.079 | 22.832
-1.5 | 0.204 | 0.00487 | -0.079 | 41.941
-1 | 0.265 | 0.0049 | -0.08 | 54.049
-0.5 | 0.326 | 0.00497 | -0.08 | 65.562
0 | 0.386 | 0.00504 | -0.081 | 76.663
0.5 | 0.447 | 0.00511 | -0.081 | 87.502
1 | 0.507 | 0.00517 | -0.082 | 98.013
1.5 | 0.568 | 0.00523 | -0.083 | 108.584
2 | 0.626 | 0.00532 | -0.083 | 117.614
2.5 | 0.685 | 0.00541 | -0.084 | 126.692
3 | 0.743 | 0.00551 | -0.084 | 134.901
3.5 | 0.8 | 0.00569 | -0.085 | 140.56
4 | 0.854 | 0.00905 | -0.085 | 94.377
4.5 | 0.905 | 0.0094 | -0.086 | 96.23
5 | 0.952 | 0.00975 | -0.086 | 97.633
5.5 | 0.994 | 0.01024 | -0.087 | 97.098
6 | 1.03 | 0.01074 | -0.087 | 95.927
6.5 | 1.059 | 0.01126 | -0.088 | 94.134
7 | 1.08 | 0.01177 | -0.088 | 91.787
7.5 | 1.092 | 0.01261 | -0.089 | 86.604
8 | 1.091 | 0.01339 | -0.089 | 81.511
8.5 | 1.058 | 0.01325 | -0.089 | 79.874
9 | 0.825 | 0.05484 | -0.047 | 15.036
9.5 | 0.774 | 0.05969 | -0.045 | 12.973
10 | 0.714 | 0.06395 | -0.046 | 11.165
10.5 | 0.641 | 0.06963 | -0.042 | 9.209
11 | 0.562 | 0.07436 | -0.043 | 7.553
11.5 | 0.475 | 0.08009 | -0.043 | 5.93
12 | 0.382 | 0.08615 | -0.042 | 4.435
12.5 | 0.281 | 0.09054 | -0.044 | 3.101

## 70. Re 4M Mach 0.25 (2)
BIGFOIL.COM POLAR EXPORT
NACA64A409
NACA64A409 |  |  |  | Cl Max: | 1.4325 | at alpha= | 11 | deg
XFOIL ncrit=9 |  |  |  | L/D Max: | 128.938 | at alpha= | 2 | deg
Re: | 4000000 |  |  | Cd Min: | 0.24949 | at alpha= | -20 | deg
Mach: | 0.25 |  |  | Cl=0 at alpha= | -3.4252 | deg
|  |  |  | @ Cl=0.1, Cd= | 0.0053184
|  |  |  | @ Cl=0.4, Cd= | 0.0038543
|  |  |  | @ Cl=0.6, Cd= | 0.0049121
alpha (deg) | Cl | Cd | Cm | Cl/Cd
-20 | -0.6957 | 0.24949 | 0.0373 | -2.7885
-19.5 | -0.6779 | 0.24227 | 0.0331 | -2.7981
-19 | -0.6603 | 0.23492 | 0.0289 | -2.8107
-18.5 | -0.6429 | 0.22794 | 0.0249 | -2.8205
-17.5 | -0.6117 | 0.21213 | 0.0169 | -2.8836
-17 | -0.5941 | 0.20612 | 0.0131 | -2.8823
-16.5 | -0.5776 | 0.19906 | 0.0094 | -2.9016
-16 | -0.5616 | 0.19189 | 0.0058 | -2.9267
-15.5 | -0.545 | 0.18433 | 0.0023 | -2.9567
-15 | -0.5304 | 0.17694 | -0.0011 | -2.9976
-14.5 | -0.516 | 0.16946 | -0.0045 | -3.045
-14 | -0.5036 | 0.16158 | -0.0077 | -3.1167
-13.5 | -0.4932 | 0.15376 | -0.011 | -3.2076
-13 | -0.4886 | 0.1437 | -0.0145 | -3.4001
-12.5 | -0.4791 | 0.13538 | -0.0177 | -3.5389
-12 | -0.4738 | 0.12667 | -0.0212 | -3.7404
-11.5 | -0.4645 | 0.11893 | -0.0243 | -3.9057
-11 | -0.467 | 0.10859 | -0.0285 | -4.3006
-10.5 | -0.4686 | 0.09908 | -0.0326 | -4.7295
-10 | -0.4626 | 0.09048 | -0.0376 | -5.1127
-9.5 | -0.4377 | 0.08229 | -0.0465 | -5.319
-8.5 | -0.5234 | 0.01441 | -0.1057 | -36.322
-8 | -0.4819 | 0.01178 | -0.103 | -40.9083
-7.5 | -0.4385 | 0.00962 | -0.1002 | -45.5821
-7 | -0.3833 | 0.00914 | -0.0991 | -41.9365
-6.5 | -0.3303 | 0.00847 | -0.0978 | -38.9965
-6 | -0.2769 | 0.00784 | -0.0965 | -35.3189
-5.5 | -0.223 | 0.00734 | -0.0953 | -30.3815
-5 | -0.1729 | 0.00647 | -0.0935 | -26.7233
-4.5 | -0.1172 | 0.00621 | -0.0928 | -18.8728
-4 | -0.0628 | 0.00592 | -0.0919 | -10.6081
-3.5 | -0.008 | 0.00571 | -0.0911 | -1.4011
-3 | 0.0455 | 0.00541 | -0.09 | 8.4104
-2.5 | 0.0994 | 0.00532 | -0.0891 | 18.6842
-2 | 0.1534 | 0.00518 | -0.0882 | 29.6139
-1.5 | 0.2067 | 0.00501 | -0.0873 | 41.2575
-0.5 | 0.3058 | 0.00415 | -0.0842 | 73.6867
0 | 0.3545 | 0.00389 | -0.0824 | 91.1311
0.5 | 0.4055 | 0.00385 | -0.081 | 105.3247
1 | 0.4574 | 0.00392 | -0.0798 | 116.6837
1.5 | 0.5083 | 0.00408 | -0.0784 | 124.5833
2 | 0.5583 | 0.00433 | -0.0768 | 128.9376
2.5 | 0.602 | 0.00494 | -0.0739 | 121.8623
3 | 0.6412 | 0.00585 | -0.0703 | 109.6068
3.5 | 0.6817 | 0.00672 | -0.0669 | 101.4435
4 | 0.7309 | 0.00703 | -0.0653 | 103.9687
4.5 | 0.8722 | 0.00781 | -0.0851 | 111.6773
5 | 0.9255 | 0.00822 | -0.084 | 112.5912
5.5 | 0.9784 | 0.00868 | -0.0829 | 112.7189
6 | 1.0313 | 0.00915 | -0.0817 | 112.7104
6.5 | 1.0827 | 0.00976 | -0.0801 | 110.9324
7 | 1.1348 | 0.01031 | -0.0787 | 110.0679
7.5 | 1.182 | 0.0113 | -0.0762 | 104.6018
8 | 1.2311 | 0.0121 | -0.0741 | 101.7438
8.5 | 1.2797 | 0.01292 | -0.0719 | 99.048
9 | 1.3271 | 0.01382 | -0.0695 | 96.0275
9.5 | 1.3585 | 0.01626 | -0.0643 | 83.5486
10 | 1.3956 | 0.01822 | -0.0603 | 76.5971
10.5 | 1.4231 | 0.02064 | -0.0548 | 68.9486
11 | 1.4325 | 0.02439 | -0.0472 | 58.7331
11.5 | 1.4274 | 0.02921 | -0.0389 | 48.8668
12 | 1.393 | 0.0366 | -0.03 | 38.0601
12.5 | 1.3688 | 0.0434 | -0.0247 | 31.5392
13 | 1.3074 | 0.05532 | -0.0223 | 23.6334
13.5 | 1.2255 | 0.07305 | -0.0273 | 16.7762
14 | 1.1959 | 0.08631 | -0.0347 | 13.8559
14.5 | 1.1879 | 0.09767 | -0.042 | 12.1624
15 | 1.1146 | 0.12799 | -0.0582 | 8.7085
15.5 | 0.9635 | 0.18319 | -0.0876 | 5.2596
16 | 0.9637 | 0.19603 | -0.0939 | 4.9161

## 71. Re 4M Mach 0.50 (1)
BIGFOIL.COM POLAR EXPORT
NACA64A409
NACA64A409 |  |  |  | Cl Max: | 1.222 | at alpha= | 20 | deg
JavaFoil+Calcfoil stall+Eppler ext transition |  |  |  | L/D Max: | 141.629 | at alpha= | 3 | deg
Re: | 4000000 |  |  | Cd Min: | 0.00507 | at alpha= | -1 | deg
Mach: | 0.5 |  |  | Cl=0 at alpha= | -3.1894 | deg
|  |  |  | @ Cl=0.1, Cd= | 0.0065216
|  |  |  | @ Cl=0.4, Cd= | 0.0051776
|  |  |  | @ Cl=0.6, Cd= | 0.0054237
alpha (deg) | Cl | Cd | Cm | Cl/Cd
-20 | -0.901 | 0.15929 | -0.037 | -5.657
-19.5 | -0.875 | 0.15433 | -0.037 | -5.668
-19 | -0.849 | 0.15001 | -0.037 | -5.657
-18.5 | -0.823 | 0.14433 | -0.038 | -5.699
-18 | -0.796 | 0.14116 | -0.038 | -5.642
-17.5 | -0.77 | 0.1388 | -0.038 | -5.548
-17 | -0.742 | 0.13384 | -0.037 | -5.545
-16.5 | -0.716 | 0.13051 | -0.037 | -5.484
-16 | -0.689 | 0.12257 | -0.037 | -5.625
-15.5 | -0.663 | 0.11999 | -0.038 | -5.527
-15 | -0.637 | 0.11411 | -0.038 | -5.58
-14.5 | -0.61 | 0.11051 | -0.037 | -5.517
-14 | -0.583 | 0.1014 | -0.037 | -5.745
-13.5 | -0.556 | 0.09374 | -0.037 | -5.932
-13 | -0.53 | 0.08567 | -0.038 | -6.183
-12.5 | -0.503 | 0.08096 | -0.038 | -6.213
-12 | -0.476 | 0.075 | -0.039 | -6.349
-11.5 | -0.448 | 0.08307 | -0.037 | -5.397
-11 | -0.422 | 0.07376 | -0.037 | -5.717
-10.5 | -0.395 | 0.0677 | -0.038 | -5.836
-10 | -0.369 | 0.06151 | -0.039 | -5.991
-9.5 | -0.342 | 0.05717 | -0.041 | -5.987
-9 | -0.315 | 0.05596 | -0.04 | -5.622
-8.5 | -0.287 | 0.05873 | -0.036 | -4.882
-8 | -0.26 | 0.05238 | -0.037 | -4.961
-7.5 | -0.233 | 0.04784 | -0.038 | -4.872
-7 | -0.206 | 0.04434 | -0.04 | -4.655
-6.5 | -0.222 | 0.0078 | -0.082 | -28.538
-6 | -0.152 | 0.04134 | -0.037 | -3.673
-5.5 | -0.183 | 0.04024 | -0.035 | -4.557
-5 | -0.171 | 0.03677 | -0.038 | -4.659
-4.5 | -0.164 | 0.00689 | -0.085 | -23.855
-4 | -0.105 | 0.00687 | -0.085 | -15.274
-3.5 | -0.041 | 0.00672 | -0.086 | -6.066
-3 | 0.025 | 0.00661 | -0.087 | 3.842
-2.5 | 0.093 | 0.00653 | -0.087 | 14.177
-2 | 0.16 | 0.00645 | -0.088 | 24.862
-1.5 | 0.228 | 0.00637 | -0.089 | 35.802
-1 | 0.296 | 0.00507 | -0.089 | 58.452
-0.5 | 0.364 | 0.00513 | -0.09 | 71.022
0 | 0.432 | 0.00522 | -0.09 | 82.775
0.5 | 0.499 | 0.0053 | -0.091 | 94.295
1 | 0.567 | 0.00538 | -0.092 | 105.435
1.5 | 0.635 | 0.00547 | -0.092 | 115.969
2 | 0.7 | 0.00558 | -0.093 | 125.402
2.5 | 0.765 | 0.00571 | -0.094 | 133.876
3 | 0.828 | 0.00585 | -0.094 | 141.629
3.5 | 0.889 | 0.00967 | -0.095 | 91.944
4 | 0.944 | 0.01013 | -0.095 | 93.193
4.5 | 0.989 | 0.01064 | -0.096 | 92.949
5 | 1.017 | 0.01135 | -0.097 | 89.614
5.5 | 1.012 | 0.01222 | -0.097 | 82.851
6 | 0.905 | 0.01225 | -0.098 | 73.946
6.5 | 0.643 | 0.01338 | -0.098 | 48.029
7 | 0.546 | 0.04864 | -0.044 | 11.23
7.5 | 0.706 | 0.01487 | -0.099 | 47.439
8 | 0.734 | 0.01591 | -0.098 | 46.135
8.5 | 0.626 | 0.05752 | -0.048 | 10.88
9 | 0.653 | 0.06113 | -0.049 | 10.677
9.5 | 0.691 | 0.05582 | -0.064 | 12.386
10 | 0.705 | 0.06737 | -0.05 | 10.463
10.5 | 0.73 | 0.0754 | -0.049 | 9.687
11 | 0.758 | 0.07148 | -0.053 | 10.604
11.5 | 0.784 | 0.07786 | -0.053 | 10.066
12 | 0.809 | 0.08579 | -0.053 | 9.432
12.5 | 0.835 | 0.09706 | -0.052 | 8.599
13 | 0.862 | 0.10173 | -0.055 | 8.473
13.5 | 0.887 | 0.10304 | -0.055 | 8.61
14 | 0.913 | 0.10641 | -0.055 | 8.577
14.5 | 0.94 | 0.11133 | -0.058 | 8.446
15 | 0.968 | 0.11786 | -0.061 | 8.212
15.5 | 0.991 | 0.11896 | -0.059 | 8.331
16 | 1.017 | 0.12415 | -0.06 | 8.189
16.5 | 1.043 | 0.12845 | -0.061 | 8.119
17 | 1.071 | 0.13309 | -0.064 | 8.05
17.5 | 1.095 | 0.13688 | -0.063 | 7.997
18 | 1.12 | 0.1448 | -0.064 | 7.734
18.5 | 1.145 | 0.14748 | -0.064 | 7.765
19 | 1.174 | 0.15214 | -0.067 | 7.719
19.5 | 1.203 | 0.15856 | -0.07 | 7.589
20 | 1.222 | 0.16156 | -0.067 | 7.566

## 72. Re 4M Mach 0.50 (2)
BIGFOIL.COM POLAR EXPORT
NACA64A409
NACA64A409 |  |  |  | Cl Max: | 1.193 | at alpha= | 7 | deg
XFOIL ncrit=9 |  |  |  | L/D Max: | 138.296 | at alpha= | 2 | deg
Re: | 4000000 |  |  | Cd Min: | 0.26961 | at alpha= | -20 | deg
Mach: | 0.5 |  |  | Cl=0 at alpha= | -3.3737 | deg
|  |  |  | @ Cl=0.1, Cd= | 0.005579
|  |  |  | @ Cl=0.4, Cd= | 0.0040752
|  |  |  | @ Cl=0.6, Cd= | 0.0044003
alpha (deg) | Cl | Cd | Cm | Cl/Cd
-20 | -0.7481 | 0.26961 | 0.0434 | -2.7747
-19.5 | -0.7261 | 0.26114 | 0.0383 | -2.7805
-19 | -0.7042 | 0.25258 | 0.0333 | -2.788
-18.5 | -0.6825 | 0.24444 | 0.0285 | -2.7921
-18 | -0.661 | 0.2359 | 0.0237 | -2.802
-17.5 | -0.6398 | 0.22725 | 0.019 | -2.8154
-17 | -0.6197 | 0.21966 | 0.0145 | -2.8212
-16.5 | -0.599 | 0.2117 | 0.0101 | -2.8295
-16 | -0.5777 | 0.20349 | 0.0058 | -2.839
-15.5 | -0.5574 | 0.19516 | 0.0015 | -2.8561
-15 | -0.538 | 0.18707 | -0.0026 | -2.8759
-14.5 | -0.5192 | 0.17904 | -0.0065 | -2.8999
-14 | -0.3399 | 0.14215 | -0.0281 | -2.3911
-13.5 | -0.4859 | 0.16297 | -0.0139 | -2.9815
-13 | -0.4711 | 0.15449 | -0.0176 | -3.0494
-12.5 | -0.4571 | 0.14608 | -0.0211 | -3.1291
-12 | -0.4435 | 0.13801 | -0.0245 | -3.2135
-11.5 | -0.4325 | 0.12927 | -0.0278 | -3.3457
-11 | -0.418 | 0.12245 | -0.0308 | -3.4136
-10.5 | -0.4025 | 0.1143 | -0.035 | -3.5214
-10 | -0.3821 | 0.1048 | -0.0425 | -3.646
-9.5 | -0.3596 | 0.09624 | -0.0497 | -3.7365
-9 | -0.3473 | 0.08744 | -0.0555 | -3.9719
-8.5 | -0.3378 | 0.079 | -0.0609 | -4.2759
-8 | -0.3302 | 0.0703 | -0.067 | -4.697
-7.5 | -0.3226 | 0.0612 | -0.075 | -5.2712
-7 | -0.2949 | 0.04627 | -0.1022 | -6.3735
-6.5 | -0.2591 | 0.03316 | -0.1202 | -7.8136
-6 | -0.236 | 0.02461 | -0.1219 | -9.5896
-5.5 | -0.2093 | 0.01744 | -0.1188 | -12.0011
-5 | -0.1802 | 0.01068 | -0.1134 | -16.8727
-4.5 | -0.1332 | 0.00766 | -0.1088 | -17.389
-4 | -0.0742 | 0.00677 | -0.1059 | -10.9601
-3.5 | -0.015 | 0.00622 | -0.1033 | -2.4116
-3 | 0.0444 | 0.00579 | -0.1011 | 7.6684
-2.5 | 0.105 | 0.00556 | -0.0993 | 18.8849
-2 | 0.1667 | 0.00543 | -0.098 | 30.6998
-1.5 | 0.2277 | 0.00528 | -0.0968 | 43.125
-0.5 | 0.3411 | 0.0045 | -0.0933 | 75.8
0 | 0.3945 | 0.00408 | -0.091 | 96.6912
0.5 | 0.4518 | 0.00403 | -0.0892 | 112.1092
1 | 0.5107 | 0.00409 | -0.0877 | 124.8655
1.5 | 0.5685 | 0.00425 | -0.086 | 133.7647
2 | 0.6251 | 0.00452 | -0.0839 | 138.2965
2.5 | 0.6699 | 0.00529 | -0.0794 | 126.6352
3 | 0.7078 | 0.00642 | -0.0738 | 110.2492
3.5 | 0.7504 | 0.00742 | -0.0688 | 101.1321
4 | 0.8029 | 0.00798 | -0.0655 | 100.614
4.5 | 0.9388 | 0.00852 | -0.08 | 110.1878
5 | 1.0312 | 0.00933 | -0.084 | 110.5252
5.5 | 1.089 | 0.01016 | -0.0802 | 107.185
6 | 1.136 | 0.01173 | -0.0741 | 96.8457
6.5 | 1.1656 | 0.01478 | -0.0651 | 78.8633
7 | 1.193 | 0.0204 | -0.0569 | 58.4804
7.5 | 1.1908 | 0.02804 | -0.0465 | 42.4679
8 | 1.1649 | 0.03493 | -0.0355 | 33.3496
8.5 | 1.1265 | 0.04288 | -0.0276 | 26.271
9 | 1.0883 | 0.05179 | -0.0246 | 21.0137
9.5 | 1.0498 | 0.06262 | -0.0267 | 16.7646
10 | 1.0125 | 0.07608 | -0.0339 | 13.3084
10.5 | 0.983 | 0.09242 | -0.0451 | 10.6362
11 | 0.9651 | 0.10915 | -0.0553 | 8.842
11.5 | 0.949 | 0.12362 | -0.0629 | 7.6768
12 | 0.9387 | 0.13715 | -0.0697 | 6.8443

## 73. Re 5M Mach 0.00 (1)
BIGFOIL.COM POLAR EXPORT
NACA64A409
NACA64A409 |  |  |  | Cl Max: | 1.122 | at alpha= | 8.5 | deg
JavaFoil+Calcfoil stall+Eppler ext transition |  |  |  | L/D Max: | 134.104 | at alpha= | 3 | deg
Re: | 5000000 |  |  | Cd Min: | 0.00478 | at alpha= | -1.5 | deg
Mach: | 0 |  |  | Cl=0 at alpha= | -3.1897 | deg
|  |  |  | @ Cl=0.1, Cd= | 0.0061636
|  |  |  | @ Cl=0.4, Cd= | 0.004962
|  |  |  | @ Cl=0.6, Cd= | 0.0051602
alpha (deg) | Cl | Cd | Cm | Cl/Cd
-16 | -0.316 | 0.11947 | -0.03 | -2.649
-15.5 | -0.334 | 0.11221 | -0.03 | -2.974
-15 | -0.351 | 0.1079 | -0.03 | -3.254
-14.5 | -0.369 | 0.10262 | -0.03 | -3.593
-14 | -0.386 | 0.09781 | -0.03 | -3.947
-13.5 | -0.403 | 0.09159 | -0.03 | -4.399
-13 | -0.418 | 0.08764 | -0.03 | -4.773
-12.5 | -0.432 | 0.08262 | -0.03 | -5.232
-12 | -0.443 | 0.07804 | -0.03 | -5.683
-11.5 | -0.447 | 0.07491 | -0.03 | -5.968
-11 | -0.448 | 0.07054 | -0.029 | -6.345
-10.5 | -0.445 | 0.06693 | -0.03 | -6.649
-10 | -0.439 | 0.06255 | -0.03 | -7.016
-9.5 | -0.429 | 0.05873 | -0.031 | -7.304
-9 | -0.415 | 0.05472 | -0.032 | -7.582
-8.5 | -0.397 | 0.05067 | -0.034 | -7.839
-8 | -0.375 | 0.04781 | -0.035 | -7.835
-7.5 | -0.431 | 0.00743 | -0.07 | -58.055
-7 | -0.394 | 0.00727 | -0.071 | -54.121
-6.5 | -0.351 | 0.00709 | -0.071 | -49.522
-6 | -0.305 | 0.00684 | -0.072 | -44.629
-5.5 | -0.256 | 0.00668 | -0.072 | -38.291
-5 | -0.203 | 0.00656 | -0.073 | -31.003
-4.5 | -0.149 | 0.00644 | -0.073 | -23.147
-4 | -0.093 | 0.00635 | -0.074 | -14.654
-3.5 | -0.036 | 0.00628 | -0.075 | -5.689
-3 | 0.022 | 0.00623 | -0.075 | 3.557
-2.5 | 0.081 | 0.00618 | -0.076 | 13.027
-2 | 0.139 | 0.00613 | -0.076 | 22.705
-1.5 | 0.198 | 0.00478 | -0.077 | 41.357
-1 | 0.257 | 0.00482 | -0.077 | 53.244
-0.5 | 0.315 | 0.00488 | -0.078 | 64.608
0 | 0.374 | 0.00494 | -0.078 | 75.736
0.5 | 0.433 | 0.00499 | -0.079 | 86.612
1 | 0.491 | 0.00504 | -0.079 | 97.392
1.5 | 0.55 | 0.00509 | -0.08 | 108.042
2 | 0.607 | 0.00517 | -0.08 | 117.233
2.5 | 0.664 | 0.00524 | -0.081 | 126.69
3 | 0.72 | 0.00537 | -0.082 | 134.104
3.5 | 0.776 | 0.00616 | -0.082 | 125.825
4 | 0.829 | 0.00856 | -0.083 | 96.824
4.5 | 0.879 | 0.00883 | -0.083 | 99.621
5 | 0.927 | 0.00916 | -0.084 | 101.283
5.5 | 0.972 | 0.0095 | -0.084 | 102.234
6 | 1.012 | 0.00994 | -0.085 | 101.822
6.5 | 1.048 | 0.01034 | -0.085 | 101.285
7 | 1.078 | 0.01076 | -0.086 | 100.159
7.5 | 1.103 | 0.01131 | -0.086 | 97.496
8 | 1.12 | 0.01185 | -0.087 | 94.537
8.5 | 1.122 | 0.01251 | -0.087 | 89.701
9 | 1.115 | 0.0132 | -0.088 | 84.528
9.5 | 1.095 | 0.01316 | -0.088 | 83.242
10 | 1.066 | 0.01397 | -0.088 | 76.331
10.5 | 1.023 | 0.01555 | -0.087 | 65.784
11 | 0.82 | 0.06587 | -0.051 | 12.452
11.5 | 0.782 | 0.07406 | -0.046 | 10.554
12 | 0.747 | 0.07774 | -0.047 | 9.604
12.5 | 0.709 | 0.08264 | -0.046 | 8.577
13 | 0.669 | 0.09075 | -0.043 | 7.374
13.5 | 0.632 | 0.09364 | -0.045 | 6.749

## 74. Re 5M Mach 0.00 (2)
BIGFOIL.COM POLAR EXPORT
NACA64A409
NACA64A409 |  |  |  | Cl Max: | 1.7219 | at alpha= | 16.5 | deg
XFOIL ncrit=9 |  |  |  | L/D Max: | 124.032 | at alpha= | 2 | deg
Re: | 5000000 |  |  | Cd Min: | 0.11236 | at alpha= | 20 | deg
Mach: | 0 |  |  | Cl=0 at alpha= | -3.4215 | deg
|  |  |  | @ Cl=0.1, Cd= | 0.0050703
|  |  |  | @ Cl=0.4, Cd= | 0.0038145
|  |  |  | @ Cl=0.6, Cd= | 0.0054599
alpha (deg) | Cl | Cd | Cm | Cl/Cd
-16 | -1.1766 | 0.04031 | -0.0759 | -29.1888
-15.5 | -1.2366 | 0.02979 | -0.0786 | -41.5106
-15 | -1.2242 | 0.02579 | -0.0769 | -47.468
-14 | -1.1506 | 0.02045 | -0.0771 | -56.2641
-13.5 | -1.0957 | 0.01867 | -0.0794 | -58.6877
-13 | -1.035 | 0.01762 | -0.0822 | -58.7401
-12 | -0.918 | 0.01464 | -0.0871 | -62.7049
-11.5 | -0.8479 | 0.01247 | -0.0925 | -67.9952
-10.5 | -0.7301 | 0.0107 | -0.096 | -68.2336
-10 | -0.6783 | 0.01018 | -0.0958 | -66.6306
-9.5 | -0.6276 | 0.0097 | -0.0953 | -64.701
-9 | -0.5764 | 0.00934 | -0.0947 | -61.7131
-8.5 | -0.5246 | 0.00903 | -0.0943 | -58.0952
-8 | -0.4788 | 0.00799 | -0.0926 | -59.9249
-7.5 | -0.4273 | 0.0076 | -0.0921 | -56.2237
-7 | -0.3754 | 0.00726 | -0.0915 | -51.708
-6.5 | -0.3235 | 0.00691 | -0.0909 | -46.8162
-6 | -0.2711 | 0.0066 | -0.0904 | -41.0758
-5.5 | -0.2178 | 0.0064 | -0.09 | -34.0312
-5 | -0.167 | 0.00591 | -0.0891 | -28.2572
-4.5 | -0.1143 | 0.00569 | -0.0885 | -20.0879
-4 | -0.061 | 0.00548 | -0.0881 | -11.1314
-3.5 | -0.0081 | 0.00535 | -0.0875 | -1.514
-3 | 0.0435 | 0.00516 | -0.0867 | 8.4302
-2.5 | 0.0961 | 0.00508 | -0.086 | 18.9173
-1.5 | 0.2002 | 0.00482 | -0.0846 | 41.5353
-1 | 0.2499 | 0.00454 | -0.0834 | 55.0441
-0.5 | 0.2975 | 0.00421 | -0.0819 | 70.6651
0 | 0.3434 | 0.00386 | -0.08 | 88.9637
0.5 | 0.3925 | 0.00381 | -0.0787 | 103.0184
1 | 0.4429 | 0.00384 | -0.0776 | 115.3385
1.5 | 0.4913 | 0.00403 | -0.0761 | 121.9107
2 | 0.5383 | 0.00434 | -0.0744 | 124.0323
2.5 | 0.5777 | 0.00511 | -0.0712 | 113.0528
3 | 0.6204 | 0.00578 | -0.0687 | 107.3356
3.5 | 0.6629 | 0.00648 | -0.0663 | 102.2994
4 | 0.709 | 0.00691 | -0.0645 | 102.6049
5 | 0.9007 | 0.00765 | -0.0844 | 117.7386
5.5 | 0.9518 | 0.00804 | -0.0837 | 118.3831
6 | 1.0029 | 0.00841 | -0.0831 | 119.2509
6.5 | 1.0529 | 0.0089 | -0.0822 | 118.3034
7 | 1.1035 | 0.0093 | -0.0815 | 118.6559
7.5 | 1.153 | 0.00979 | -0.0806 | 117.7732
8 | 1.2005 | 0.01045 | -0.0794 | 114.8804
8.5 | 1.2493 | 0.01094 | -0.0785 | 114.1956
9 | 1.2969 | 0.01151 | -0.0774 | 112.6759
9.5 | 1.3428 | 0.01221 | -0.076 | 109.9754
10 | 1.3848 | 0.01326 | -0.074 | 104.4344
10.5 | 1.4298 | 0.01394 | -0.0726 | 102.5681
11 | 1.4721 | 0.0148 | -0.0707 | 99.4662
11.5 | 1.5141 | 0.01561 | -0.0689 | 96.9955
12 | 1.5529 | 0.01669 | -0.0666 | 93.0437
12.5 | 1.5878 | 0.01768 | -0.0636 | 89.8077
13 | 1.6157 | 0.0189 | -0.0594 | 85.4868
13.5 | 1.6393 | 0.02043 | -0.0549 | 80.2398
14 | 1.663 | 0.02194 | -0.0509 | 75.7976
14.5 | 1.6849 | 0.02362 | -0.047 | 71.3336
15 | 1.7024 | 0.0257 | -0.0429 | 66.2412
15.5 | 1.7086 | 0.02883 | -0.0381 | 59.2647
16 | 1.7205 | 0.03157 | -0.0346 | 54.4979
16.5 | 1.7219 | 0.03544 | -0.0309 | 48.5863
17 | 1.7203 | 0.03992 | -0.028 | 43.0937
17.5 | 1.7055 | 0.04617 | -0.0258 | 36.9396
18 | 1.6808 | 0.05438 | -0.0252 | 30.9084
18.5 | 1.6567 | 0.0636 | -0.0266 | 26.0487
19 | 1.6264 | 0.0747 | -0.0299 | 21.7724
19.5 | 1.5706 | 0.09137 | -0.037 | 17.1894
20 | 1.5038 | 0.11236 | -0.048 | 13.3838

## 75. Re 5M Mach 0.10 (1)
BIGFOIL.COM POLAR EXPORT
NACA64A409
NACA64A409 |  |  |  | Cl Max: | 1.118 | at alpha= | 8 | deg
JavaFoil+Calcfoil stall+Eppler ext transition |  |  |  | L/D Max: | 134.23 | at alpha= | 3 | deg
Re: | 5000000 |  |  | Cd Min: | 0.00479 | at alpha= | -1.5 | deg
Mach: | 0.1 |  |  | Cl=0 at alpha= | -3.1897 | deg
|  |  |  | @ Cl=0.1, Cd= | 0.0061639
|  |  |  | @ Cl=0.4, Cd= | 0.0049644
|  |  |  | @ Cl=0.6, Cd= | 0.0051645
alpha (deg) | Cl | Cd | Cm | Cl/Cd
-16 | -0.275 | 0.11933 | -0.03 | -2.301
-15.5 | -0.294 | 0.11276 | -0.03 | -2.606
-15 | -0.313 | 0.10792 | -0.03 | -2.905
-14.5 | -0.333 | 0.10349 | -0.03 | -3.222
-14 | -0.353 | 0.09819 | -0.03 | -3.599
-13.5 | -0.373 | 0.09232 | -0.03 | -4.04
-13 | -0.392 | 0.08768 | -0.03 | -4.467
-12.5 | -0.409 | 0.08277 | -0.03 | -4.941
-12 | -0.423 | 0.07862 | -0.03 | -5.386
-11.5 | -0.43 | 0.07497 | -0.03 | -5.736
-11 | -0.434 | 0.07108 | -0.03 | -6.099
-10.5 | -0.434 | 0.06719 | -0.03 | -6.452
-10 | -0.43 | 0.06335 | -0.03 | -6.785
-9.5 | -0.422 | 0.05936 | -0.031 | -7.111
-9 | -0.41 | 0.05498 | -0.032 | -7.457
-8.5 | -0.394 | 0.05103 | -0.033 | -7.714
-8 | -0.372 | 0.04829 | -0.034 | -7.712
-7.5 | -0.43 | 0.00742 | -0.071 | -57.973
-7 | -0.393 | 0.00728 | -0.071 | -54.034
-6.5 | -0.352 | 0.00713 | -0.072 | -49.282
-6 | -0.306 | 0.00685 | -0.072 | -44.649
-5.5 | -0.256 | 0.00669 | -0.073 | -38.318
-5 | -0.204 | 0.00658 | -0.073 | -31.028
-4.5 | -0.15 | 0.00648 | -0.074 | -23.103
-4 | -0.093 | 0.00635 | -0.074 | -14.71
-3.5 | -0.036 | 0.00629 | -0.075 | -5.71
-3 | 0.022 | 0.00624 | -0.075 | 3.572
-2.5 | 0.081 | 0.00618 | -0.076 | 13.082
-2 | 0.14 | 0.00613 | -0.077 | 22.804
-1.5 | 0.199 | 0.00479 | -0.077 | 41.508
-1 | 0.258 | 0.00482 | -0.078 | 53.483
-0.5 | 0.317 | 0.00489 | -0.078 | 64.861
0 | 0.376 | 0.00494 | -0.079 | 76.062
0.5 | 0.435 | 0.005 | -0.079 | 86.994
1 | 0.494 | 0.00505 | -0.08 | 97.685
1.5 | 0.552 | 0.00509 | -0.08 | 108.481
2 | 0.61 | 0.00518 | -0.081 | 117.702
2.5 | 0.667 | 0.00526 | -0.081 | 126.883
3 | 0.724 | 0.00539 | -0.082 | 134.23
3.5 | 0.779 | 0.00619 | -0.082 | 125.921
4 | 0.833 | 0.00862 | -0.083 | 96.647
4.5 | 0.883 | 0.00888 | -0.084 | 99.484
5 | 0.931 | 0.00919 | -0.084 | 101.326
5.5 | 0.975 | 0.00958 | -0.085 | 101.837
6 | 1.015 | 0.01 | -0.085 | 101.569
6.5 | 1.05 | 0.0104 | -0.086 | 100.947
7 | 1.079 | 0.01087 | -0.086 | 99.259
7.5 | 1.103 | 0.01137 | -0.087 | 97.011
8 | 1.118 | 0.012 | -0.087 | 93.216
8.5 | 1.117 | 0.01269 | -0.088 | 88.032
9 | 1.104 | 0.01222 | -0.088 | 90.304
9.5 | 1.08 | 0.01333 | -0.088 | 81.04
10 | 1.044 | 0.01425 | -0.088 | 73.242
10.5 | 0.833 | 0.06042 | -0.054 | 13.793
11 | 0.792 | 0.06774 | -0.049 | 11.696
11.5 | 0.755 | 0.07166 | -0.05 | 10.532
12 | 0.711 | 0.07902 | -0.046 | 8.993
12.5 | 0.668 | 0.08386 | -0.045 | 7.97
13 | 0.625 | 0.09156 | -0.043 | 6.826

## 76. Re 5M Mach 0.10 (2)
BIGFOIL.COM POLAR EXPORT
NACA64A409
NACA64A409 |  |  |  | Cl Max: | 1.6851 | at alpha= | 15 | deg
XFOIL ncrit=9 |  |  |  | L/D Max: | 124.391 | at alpha= | 2 | deg
Re: | 5000000 |  |  | Cd Min: | 0.12813 | at alpha= | 19.5 | deg
Mach: | 0.1 |  |  | Cl=0 at alpha= | -3.4183 | deg
|  |  |  | @ Cl=0.1, Cd= | 0.0050822
|  |  |  | @ Cl=0.4, Cd= | 0.0038143
|  |  |  | @ Cl=0.6, Cd= | 0.0053974
alpha (deg) | Cl | Cd | Cm | Cl/Cd
-14 | -1.1278 | 0.02796 | -0.0789 | -40.3362
-13.5 | -1.0941 | 0.02264 | -0.0814 | -48.326
-13 | -1.0394 | 0.02011 | -0.0841 | -51.6857
-12.5 | -0.9832 | 0.01807 | -0.0865 | -54.4106
-12 | -0.9257 | 0.01608 | -0.0888 | -57.5684
-11.5 | -0.8557 | 0.01383 | -0.0939 | -61.8727
-10.5 | -0.7354 | 0.0112 | -0.0978 | -65.6607
-10 | -0.6833 | 0.01056 | -0.0975 | -64.7064
-9.5 | -0.6319 | 0.01002 | -0.0968 | -63.0639
-9 | -0.581 | 0.00952 | -0.096 | -61.0294
-8.5 | -0.5288 | 0.00917 | -0.0954 | -57.6663
-8 | -0.4818 | 0.00819 | -0.0938 | -58.8278
-7.5 | -0.4303 | 0.00772 | -0.093 | -55.7383
-7 | -0.3779 | 0.00736 | -0.0924 | -51.3451
-6.5 | -0.3257 | 0.00699 | -0.0917 | -46.5951
-6 | -0.273 | 0.00665 | -0.0911 | -41.0526
-5.5 | -0.2194 | 0.00642 | -0.0906 | -34.1745
-5 | -0.1682 | 0.00593 | -0.0897 | -28.3642
-4.5 | -0.1152 | 0.00572 | -0.0891 | -20.1399
-4 | -0.0617 | 0.0055 | -0.0886 | -11.2182
-3.5 | -0.0085 | 0.00536 | -0.088 | -1.5858
-3 | 0.0435 | 0.00517 | -0.0871 | 8.4139
-2.5 | 0.0963 | 0.00509 | -0.0865 | 18.9194
-2 | 0.1488 | 0.00498 | -0.0857 | 29.8795
-1.5 | 0.2012 | 0.00483 | -0.085 | 41.6563
-1 | 0.2512 | 0.00456 | -0.0838 | 55.0877
-0.5 | 0.299 | 0.00422 | -0.0823 | 70.8531
0 | 0.3451 | 0.00387 | -0.0804 | 89.1731
0.5 | 0.3945 | 0.00381 | -0.079 | 103.5433
1 | 0.4452 | 0.00385 | -0.078 | 115.6364
1.5 | 0.4939 | 0.00404 | -0.0765 | 122.2525
2 | 0.5411 | 0.00435 | -0.0747 | 124.3908
3 | 0.6232 | 0.00581 | -0.0689 | 107.2633
3.5 | 0.6661 | 0.0065 | -0.0664 | 102.4769
4 | 0.7125 | 0.00694 | -0.0646 | 102.6657
4.5 | 0.8124 | 0.00723 | -0.0755 | 112.3651
5 | 0.9054 | 0.00769 | -0.0845 | 117.7373
5.5 | 0.9569 | 0.00807 | -0.0838 | 118.575
6 | 1.0083 | 0.00847 | -0.0831 | 119.0437
6.5 | 1.0587 | 0.00895 | -0.0821 | 118.2905
7 | 1.1097 | 0.00936 | -0.0814 | 118.5577
7.5 | 1.1592 | 0.0099 | -0.0803 | 117.0909
8 | 1.2073 | 0.01055 | -0.079 | 114.436
8.5 | 1.2563 | 0.01108 | -0.078 | 113.3845
9 | 1.3041 | 0.01169 | -0.0767 | 111.5569
9.5 | 1.3496 | 0.01248 | -0.0751 | 108.141
10 | 1.3925 | 0.01349 | -0.0729 | 103.2246
10.5 | 1.4373 | 0.01425 | -0.0713 | 100.8632
11 | 1.479 | 0.01521 | -0.0691 | 97.2387
11.5 | 1.5198 | 0.01621 | -0.0668 | 93.7569
12 | 1.5564 | 0.01746 | -0.0639 | 89.1409
12.5 | 1.5876 | 0.01855 | -0.06 | 85.5849
13 | 1.6129 | 0.02003 | -0.0553 | 80.5242
13.5 | 1.6328 | 0.02195 | -0.0503 | 74.3872
14 | 1.6539 | 0.02379 | -0.046 | 69.5208
14.5 | 1.6732 | 0.02581 | -0.0418 | 64.8276
15 | 1.6851 | 0.02851 | -0.0374 | 59.1056
15.5 | 1.6815 | 0.03272 | -0.0323 | 51.3906
16 | 1.685 | 0.03652 | -0.0288 | 46.1391
16.5 | 1.6723 | 0.04228 | -0.0256 | 39.553
17 | 1.6587 | 0.04874 | -0.024 | 34.0316
17.5 | 1.6233 | 0.05875 | -0.0244 | 27.6306
18 | 1.5848 | 0.07071 | -0.0275 | 22.4127
18.5 | 1.5435 | 0.08473 | -0.0332 | 18.2167
19 | 1.4936 | 0.10192 | -0.0419 | 14.6546
19.5 | 1.4112 | 0.12813 | -0.0566 | 11.0138

## 77. Re 5M Mach 0.25 (1)
BIGFOIL.COM POLAR EXPORT
NACA64A409
NACA64A409 |  |  |  | Cl Max: | 1.092 | at alpha= | 7.5 | deg
JavaFoil+Calcfoil stall+Eppler ext transition |  |  |  | L/D Max: | 135.561 | at alpha= | 3 | deg
Re: | 5000000 |  |  | Cd Min: | 0.00481 | at alpha= | -1.5 | deg
Mach: | 0.25 |  |  | Cl=0 at alpha= | -3.1917 | deg
|  |  |  | @ Cl=0.1, Cd= | 0.0062033
|  |  |  | @ Cl=0.4, Cd= | 0.08802
|  |  |  | @ Cl=0.6, Cd= | 0.08802
alpha (deg) | Cl | Cd | Cm | Cl/Cd
-14 | -0.062 | 0.09682 | -0.032 | -0.635
-13.5 | -0.059 | 0.09172 | -0.033 | -0.64
-13 | -0.108 | 0.09008 | -0.032 | -1.198
-12.5 | -0.183 | 0.08482 | -0.032 | -2.16
-12 | -0.237 | 0.07942 | -0.032 | -2.98
-11.5 | -0.274 | 0.07486 | -0.032 | -3.661
-11 | -0.306 | 0.07021 | -0.032 | -4.354
-10.5 | -0.331 | 0.06751 | -0.032 | -4.907
-10 | -0.35 | 0.06338 | -0.032 | -5.528
-9.5 | -0.362 | 0.06046 | -0.032 | -5.994
-9 | -0.367 | 0.05695 | -0.031 | -6.441
-8.5 | -0.364 | 0.05315 | -0.032 | -6.848
-8 | -0.354 | 0.04981 | -0.033 | -7.101
-7.5 | -0.338 | 0.04496 | -0.037 | -7.511
-7 | -0.313 | 0.04332 | -0.036 | -7.228
-6.5 | -0.285 | 0.0387 | -0.042 | -7.376
-6 | -0.308 | 0.007 | -0.074 | -44.075
-5.5 | -0.26 | 0.00682 | -0.075 | -38.158
-5 | -0.208 | 0.00667 | -0.075 | -31.238
-4.5 | -0.153 | 0.00652 | -0.076 | -23.466
-4 | -0.096 | 0.00642 | -0.076 | -14.919
-3.5 | -0.037 | 0.00635 | -0.077 | -5.802
-3 | 0.023 | 0.00628 | -0.078 | 3.64
-2.5 | 0.083 | 0.00622 | -0.078 | 13.368
-2 | 0.144 | 0.00616 | -0.079 | 23.297
-1.5 | 0.204 | 0.00481 | -0.079 | 42.445
-1 | 0.265 | 0.00487 | -0.08 | 54.463
-0.5 | 0.326 | 0.00492 | -0.08 | 66.279
0 | 0.386 | 0.00498 | -0.081 | 77.599
0.5 | 0.447 | 0.00504 | -0.081 | 88.658
1 | 0.507 | 0.00509 | -0.082 | 99.61
1.5 | 0.568 | 0.00515 | -0.083 | 110.245
2 | 0.626 | 0.00523 | -0.083 | 119.725
2.5 | 0.685 | 0.00532 | -0.084 | 128.88
3 | 0.743 | 0.00548 | -0.084 | 135.561
3.5 | 0.8 | 0.00643 | -0.085 | 124.464
4 | 0.854 | 0.00878 | -0.085 | 97.254
4.5 | 0.905 | 0.00911 | -0.086 | 99.345
5 | 0.952 | 0.00945 | -0.086 | 100.765
5.5 | 0.994 | 0.00989 | -0.087 | 100.476
6 | 1.03 | 0.01038 | -0.087 | 99.278
6.5 | 1.059 | 0.01085 | -0.088 | 97.622
7 | 1.08 | 0.01134 | -0.088 | 95.249
7.5 | 1.092 | 0.01211 | -0.089 | 90.138
8 | 1.091 | 0.01285 | -0.089 | 84.909
8.5 | 1.061 | 0.01245 | -0.09 | 85.224
9 | 1.012 | 0.01382 | -0.09 | 73.219
9.5 | 0.78 | 0.05673 | -0.052 | 13.748
10 | 0.716 | 0.06204 | -0.049 | 11.548
10.5 | 0.642 | 0.06866 | -0.044 | 9.353
11 | 0.562 | 0.07396 | -0.044 | 7.598
11.5 | 0.475 | 0.0786 | -0.044 | 6.049
12 | 0.382 | 0.08573 | -0.043 | 4.459
12.5 | 0.281 | 0.08802 | -0.045 | 3.192

## 78. Re 5M Mach 0.25 (2)
BIGFOIL.COM POLAR EXPORT
NACA64A409
NACA64A409 |  |  |  | Cl Max: | 1.4754 | at alpha= | 11.5 | deg
XFOIL ncrit=9 |  |  |  | L/D Max: | 480.476 | at alpha= | -1.5 | deg
Re: | 5000000 |  |  | Cd Min: | 0.24978 | at alpha= | -20 | deg
Mach: | 0.25 |  |  | Cl=0 at alpha= | -3.3729 | deg
|  |  |  | @ Cl=0.1, Cd= | 0.00044886
|  |  |  | @ Cl=0.4, Cd= | 0.0038464
|  |  |  | @ Cl=0.6, Cd= | 0.005265
alpha (deg) | Cl | Cd | Cm | Cl/Cd
-20 | -0.698 | 0.24978 | 0.0377 | -2.7945
-19.5 | -0.6799 | 0.2427 | 0.0335 | -2.8014
-19 | -0.6617 | 0.23534 | 0.0294 | -2.8117
-18.5 | -0.6443 | 0.22835 | 0.0253 | -2.8215
-18 | -0.6274 | 0.22083 | 0.0213 | -2.8411
-17.5 | -0.6111 | 0.21289 | 0.0174 | -2.8705
-17 | -0.5969 | 0.20451 | 0.0134 | -2.9187
-16.5 | -0.5805 | 0.19767 | 0.0097 | -2.9367
-16 | -0.5647 | 0.19054 | 0.0061 | -2.9637
-15.5 | -0.5481 | 0.18434 | 0.0027 | -2.9733
-15 | -0.5333 | 0.17706 | -0.0008 | -3.012
-14.5 | -0.518 | 0.16961 | -0.0041 | -3.0541
-14 | -0.5177 | 0.15678 | -0.0081 | -3.3021
-13.5 | -0.5081 | 0.14843 | -0.0116 | -3.4232
-13 | -0.494 | 0.14211 | -0.0145 | -3.4762
-12.5 | -0.4816 | 0.13513 | -0.0175 | -3.564
-12 | -0.4769 | 0.12607 | -0.0211 | -3.7828
-11.5 | -0.474 | 0.11664 | -0.0248 | -4.0638
-11 | -0.4694 | 0.10819 | -0.0283 | -4.3387
-9.5 | -0.6193 | 0.01845 | -0.1082 | -33.5664
-9 | -0.5916 | 0.01295 | -0.1054 | -45.6834
-8.5 | -0.5432 | 0.01139 | -0.1034 | -47.691
-8 | -0.4947 | 0.00996 | -0.1012 | -49.6687
-7.5 | -0.445 | 0.00875 | -0.0992 | -50.8571
-7 | -0.3912 | 0.00809 | -0.0978 | -48.356
-6.5 | -0.3371 | 0.00759 | -0.0965 | -44.4137
-6 | -0.2825 | 0.00707 | -0.0954 | -39.9576
-5.5 | -0.2283 | 0.00666 | -0.0943 | -34.2793
-5 | -0.1759 | 0.00056 | -0.09 | -314.1071
-4.5 | -0.1215 | 0.00053 | -0.0893 | -229.2453
-4 | -0.0675 | 0.0005 | -0.0885 | -135
-3.5 | -0.0136 | 0.00048 | -0.0877 | -28.3333
-3 | 0.0399 | 0.00046 | -0.0869 | 86.7391
-2.5 | 0.0938 | 0.00045 | -0.0862 | 208.4444
-2 | 0.148 | 0.00044 | -0.0856 | 336.3636
-1.5 | 0.2018 | 0.00042 | -0.0849 | 480.4762
0 | 0.3547 | 0.0039 | -0.0824 | 90.9487
0.5 | 0.4054 | 0.00384 | -0.081 | 105.5729
1 | 0.4574 | 0.00388 | -0.0798 | 117.8866
1.5 | 0.5078 | 0.00406 | -0.0783 | 125.0739
2 | 0.5564 | 0.00438 | -0.0764 | 127.032
2.5 | 0.5961 | 0.0052 | -0.0729 | 114.6346
3 | 0.6393 | 0.00592 | -0.07 | 107.9899
3.5 | 0.6828 | 0.00666 | -0.0672 | 102.5225
4 | 0.7308 | 0.00711 | -0.0652 | 102.7848
4.5 | 0.8098 | 0.00732 | -0.0704 | 110.6284
5 | 0.9308 | 0.00791 | -0.0851 | 117.6738
5.5 | 0.9848 | 0.00829 | -0.0842 | 118.7937
6 | 1.0375 | 0.0088 | -0.0829 | 117.8977
6.5 | 1.0906 | 0.00927 | -0.0817 | 117.6483
7 | 1.1429 | 0.00982 | -0.0803 | 116.3849
7.5 | 1.1928 | 0.01058 | -0.0783 | 112.741
8 | 1.2431 | 0.01129 | -0.0764 | 110.1063
8.5 | 1.2927 | 0.01205 | -0.0743 | 107.278
9 | 1.3352 | 0.01344 | -0.0709 | 99.3452
9.5 | 1.3788 | 0.01472 | -0.0677 | 93.6685
10 | 1.4185 | 0.01634 | -0.0639 | 86.8115
10.5 | 1.453 | 0.01849 | -0.0594 | 78.583
11 | 1.4701 | 0.02149 | -0.0524 | 68.4086
11.5 | 1.4754 | 0.02531 | -0.0444 | 58.2932
12 | 1.4553 | 0.0312 | -0.0352 | 46.6442
12.5 | 1.4453 | 0.03626 | -0.0289 | 39.8593
13 | 1.3898 | 0.04623 | -0.023 | 30.0627
13.5 | 1.3094 | 0.06119 | -0.0231 | 21.3989
14 | 1.2757 | 0.07276 | -0.0272 | 17.533
14.5 | 1.2711 | 0.08145 | -0.0315 | 15.6059
15 | 1.2263 | 0.09998 | -0.0433 | 12.2655
15.5 | 1.1337 | 0.13362 | -0.061 | 8.4845
16 | 1.0708 | 0.15973 | -0.0757 | 6.7038
16.5 | 0.9762 | 0.2051 | -0.0991 | 4.7596

## 79. Re 5M Mach 0.50 (1)
BIGFOIL.COM POLAR EXPORT
NACA64A409
NACA64A409 |  |  |  | Cl Max: | 1.223 | at alpha= | 20 | deg
JavaFoil+Calcfoil stall+Eppler ext transition |  |  |  | L/D Max: | 137.103 | at alpha= | 2.5 | deg
Re: | 5000000 |  |  | Cd Min: | 0.005 | at alpha= | -1 | deg
Mach: | 0.5 |  |  | Cl=0 at alpha= | -3.1894 | deg
|  |  |  | @ Cl=0.1, Cd= | 0.0063927
|  |  |  | @ Cl=0.4, Cd= | 0.0050976
|  |  |  | @ Cl=0.6, Cd= | 0.0053285
alpha (deg) | Cl | Cd | Cm | Cl/Cd
-20 | -0.901 | 0.15565 | -0.037 | -5.792
-19.5 | -0.875 | 0.15197 | -0.037 | -5.758
-19 | -0.849 | 0.14715 | -0.037 | -5.768
-18.5 | -0.823 | 0.14153 | -0.038 | -5.813
-18 | -0.797 | 0.13638 | -0.038 | -5.841
-17.5 | -0.771 | 0.13668 | -0.038 | -5.639
-17 | -0.743 | 0.13047 | -0.037 | -5.692
-16.5 | -0.716 | 0.12682 | -0.037 | -5.646
-16 | -0.69 | 0.11934 | -0.038 | -5.78
-15.5 | -0.664 | 0.11713 | -0.038 | -5.664
-15 | -0.637 | 0.11129 | -0.038 | -5.724
-14.5 | -0.61 | 0.10803 | -0.038 | -5.646
-14 | -0.583 | 0.10054 | -0.038 | -5.799
-13.5 | -0.557 | 0.09097 | -0.038 | -6.118
-13 | -0.53 | 0.08414 | -0.039 | -6.303
-12.5 | -0.504 | 0.07869 | -0.04 | -6.401
-12 | -0.477 | 0.07332 | -0.04 | -6.506
-11.5 | -0.449 | 0.08139 | -0.037 | -5.512
-11 | -0.422 | 0.07215 | -0.038 | -5.849
-10.5 | -0.395 | 0.06626 | -0.039 | -5.968
-10 | -0.369 | 0.06018 | -0.041 | -6.14
-9.5 | -0.343 | 0.05542 | -0.043 | -6.194
-9 | -0.315 | 0.05475 | -0.042 | -5.759
-8.5 | -0.287 | 0.0572 | -0.036 | -5.013
-8 | -0.26 | 0.05199 | -0.037 | -4.999
-7.5 | -0.233 | 0.04706 | -0.04 | -4.96
-7 | -0.207 | 0.04332 | -0.043 | -4.775
-6.5 | -0.222 | 0.00766 | -0.082 | -29.03
-6 | -0.152 | 0.04112 | -0.038 | -3.694
-5.5 | -0.183 | 0.03968 | -0.035 | -4.622
-5 | -0.171 | 0.03636 | -0.039 | -4.714
-4.5 | -0.164 | 0.00689 | -0.085 | -23.841
-4 | -0.105 | 0.00673 | -0.085 | -15.591
-3.5 | -0.041 | 0.0066 | -0.086 | -6.176
-3 | 0.025 | 0.00651 | -0.087 | 3.904
-2.5 | 0.093 | 0.0064 | -0.087 | 14.453
-2 | 0.16 | 0.00633 | -0.088 | 25.31
-1.5 | 0.228 | 0.00624 | -0.089 | 36.565
-1 | 0.296 | 0.005 | -0.089 | 59.293
-0.5 | 0.364 | 0.00505 | -0.09 | 72.069
0 | 0.432 | 0.00514 | -0.09 | 84.065
0.5 | 0.499 | 0.00522 | -0.091 | 95.727
1 | 0.567 | 0.00528 | -0.092 | 107.311
1.5 | 0.635 | 0.00538 | -0.092 | 117.938
2 | 0.7 | 0.00549 | -0.093 | 127.502
2.5 | 0.765 | 0.00558 | -0.094 | 137.103
3 | 0.828 | 0.00626 | -0.094 | 132.212
3.5 | 0.889 | 0.00937 | -0.095 | 94.938
4 | 0.944 | 0.00982 | -0.095 | 96.107
4.5 | 0.989 | 0.01031 | -0.096 | 95.89
5 | 1.017 | 0.01094 | -0.097 | 92.954
5.5 | 1.012 | 0.01177 | -0.097 | 86.049
6 | 0.907 | 0.0128 | -0.098 | 70.857
6.5 | 0.645 | 0.01246 | -0.098 | 51.758
7 | 0.547 | 0.04755 | -0.047 | 11.502
7.5 | 0.707 | 0.01434 | -0.099 | 49.277
8 | 0.736 | 0.01534 | -0.099 | 47.994
8.5 | 0.626 | 0.05644 | -0.049 | 11.101
9 | 0.653 | 0.06066 | -0.051 | 10.771
9.5 | 0.827 | 0.01734 | -0.1 | 47.7
10 | 0.708 | 0.06478 | -0.055 | 10.933
10.5 | 0.731 | 0.07418 | -0.05 | 9.854
11 | 0.761 | 0.06921 | -0.057 | 11.002
11.5 | 0.785 | 0.07613 | -0.055 | 10.314
12 | 0.81 | 0.08296 | -0.054 | 9.767
12.5 | 0.836 | 0.09331 | -0.054 | 8.956
13 | 0.862 | 0.10042 | -0.055 | 8.585
13.5 | 0.888 | 0.10035 | -0.056 | 8.846
14 | 0.913 | 0.10365 | -0.056 | 8.81
14.5 | 0.941 | 0.10835 | -0.059 | 8.687
15 | 0.969 | 0.11434 | -0.062 | 8.477
15.5 | 0.991 | 0.11634 | -0.059 | 8.521
16 | 1.017 | 0.12133 | -0.06 | 8.381
16.5 | 1.045 | 0.12719 | -0.063 | 8.214
17 | 1.074 | 0.1318 | -0.066 | 8.152
17.5 | 1.095 | 0.13309 | -0.063 | 8.228
18 | 1.12 | 0.13993 | -0.064 | 8.005
18.5 | 1.146 | 0.14603 | -0.065 | 7.846
19 | 1.177 | 0.14839 | -0.069 | 7.93
19.5 | 1.206 | 0.15398 | -0.071 | 7.831
20 | 1.223 | 0.15375 | -0.068 | 7.955

## 80. Re 5M Mach 0.50 (2)
BIGFOIL.COM POLAR EXPORT
NACA64A409
NACA64A409 |  |  |  | Cl Max: | 1.2041 | at alpha= | 7 | deg
XFOIL ncrit=9 |  |  |  | L/D Max: | 137.898 | at alpha= | 2 | deg
Re: | 5000000 |  |  | Cd Min: | 0.27008 | at alpha= | -20 | deg
Mach: | 0.5 |  |  | Cl=0 at alpha= | -3.346 | deg
|  |  |  | @ Cl=0.1, Cd= | 0.0053636
|  |  |  | @ Cl=0.4, Cd= | 0.0040344
|  |  |  | @ Cl=0.6, Cd= | 0.0043794
alpha (deg) | Cl | Cd | Cm | Cl/Cd
-20 | -0.7501 | 0.27008 | 0.0439 | -2.7773
-19.5 | -0.7278 | 0.26158 | 0.0389 | -2.7823
-19 | -0.7057 | 0.25302 | 0.0339 | -2.7891
-18.5 | -0.6839 | 0.24486 | 0.029 | -2.793
-18 | -0.6624 | 0.23634 | 0.0242 | -2.8027
-17.5 | -0.642 | 0.22788 | 0.0195 | -2.8173
-17 | -0.6217 | 0.21871 | 0.0149 | -2.8426
-16.5 | -0.6011 | 0.21083 | 0.0104 | -2.8511
-16 | -0.5806 | 0.20309 | 0.0061 | -2.8588
-15.5 | -0.5592 | 0.19546 | 0.0021 | -2.8609
-15 | -0.5395 | 0.18735 | -0.002 | -2.8796
-14.5 | -0.5204 | 0.17928 | -0.006 | -2.9027
-14 | -0.503 | 0.17103 | -0.0098 | -2.941
-13.5 | -0.4871 | 0.16313 | -0.0136 | -2.986
-13 | -0.4764 | 0.15277 | -0.0175 | -3.1184
-12.5 | -0.4595 | 0.1456 | -0.0208 | -3.1559
-12 | -0.4476 | 0.13692 | -0.0244 | -3.2691
-11.5 | -0.4334 | 0.12946 | -0.0276 | -3.3478
-11 | -0.4203 | 0.12094 | -0.031 | -3.4753
-10.5 | -0.3977 | 0.11196 | -0.0382 | -3.5522
-10 | -0.3779 | 0.10273 | -0.0453 | -3.6786
-9.5 | -0.3659 | 0.09439 | -0.0505 | -3.8765
-9 | -0.358 | 0.0858 | -0.0554 | -4.1725
-8.5 | -0.3445 | 0.0786 | -0.0601 | -4.383
-8 | -0.3353 | 0.07046 | -0.0658 | -4.7587
-7.5 | -0.3306 | 0.06095 | -0.0741 | -5.4241
-7 | -0.3102 | 0.04685 | -0.0984 | -6.6211
-6.5 | -0.2645 | 0.03309 | -0.1191 | -7.9934
-6 | -0.2478 | 0.02238 | -0.1215 | -11.0724
-5.5 | -0.2179 | 0.0158 | -0.118 | -13.7911
-5 | -0.1876 | 0.0095 | -0.1125 | -19.7474
-4.5 | -0.1349 | 0.0074 | -0.1085 | -18.2297
-4 | -0.0792 | 0.00628 | -0.105 | -12.6115
-3.5 | -0.019 | 0.00587 | -0.1026 | -3.2368
-3 | 0.0427 | 0.0056 | -0.1007 | 7.625
-2.5 | 0.1033 | 0.00535 | -0.099 | 19.3084
-2 | 0.1657 | 0.00523 | -0.0979 | 31.6826
-1.5 | 0.2272 | 0.00512 | -0.0967 | 44.375
-1 | 0.287 | 0.00493 | -0.0954 | 58.215
0 | 0.3954 | 0.00404 | -0.0911 | 97.8713
0.5 | 0.4528 | 0.00397 | -0.0894 | 114.0554
1 | 0.5114 | 0.00402 | -0.0879 | 127.2139
1.5 | 0.5686 | 0.00419 | -0.086 | 135.7041
2 | 0.6233 | 0.00452 | -0.0836 | 137.8982
2.5 | 0.6625 | 0.00552 | -0.0781 | 120.0181
3 | 0.7062 | 0.00644 | -0.0735 | 109.6584
3.5 | 0.7528 | 0.00726 | -0.0693 | 103.6915
4 | 0.8074 | 0.00775 | -0.0662 | 104.1806
4.5 | 0.8657 | 0.00816 | -0.0637 | 106.0907
5 | 1.0265 | 0.00882 | -0.0827 | 116.3832
5.5 | 1.0984 | 0.00977 | -0.0818 | 112.4258
6 | 1.1503 | 0.01107 | -0.0764 | 103.9115
6.5 | 1.1828 | 0.01395 | -0.0677 | 84.7885
7 | 1.2041 | 0.01997 | -0.0585 | 60.2954
7.5 | 1.1996 | 0.02823 | -0.0478 | 42.4938
8 | 1.1721 | 0.03493 | -0.0363 | 33.5557
8.5 | 1.1347 | 0.04253 | -0.0283 | 26.68
9 | 1.0967 | 0.05123 | -0.0249 | 21.4074
9.5 | 1.0587 | 0.06179 | -0.0267 | 17.1338
10 | 1.0217 | 0.07493 | -0.0335 | 13.6354
10.5 | 0.9918 | 0.09076 | -0.0443 | 10.9277
11 | 0.9738 | 0.10781 | -0.0549 | 9.0326
11.5 | 0.9594 | 0.12187 | -0.0624 | 7.8723
12 | 0.9483 | 0.13541 | -0.0693 | 7.0032

## 81. Re 6M Mach 0.00 (1)
BIGFOIL.COM POLAR EXPORT
NACA64A409
NACA64A409 |  |  |  | Cl Max: | 1.122 | at alpha= | 8.5 | deg
JavaFoil+Calcfoil stall+Eppler ext transition |  |  |  | L/D Max: | 127.24 | at alpha= | 2.5 | deg
Re: | 6000000 |  |  | Cd Min: | 0.00477 | at alpha= | -1.5 | deg
Mach: | 0 |  |  | Cl=0 at alpha= | -3.1897 | deg
|  |  |  | @ Cl=0.1, Cd= | 0.0060703
|  |  |  | @ Cl=0.4, Cd= | 0.0048964
|  |  |  | @ Cl=0.6, Cd= | 0.0051002
alpha (deg) | Cl | Cd | Cm | Cl/Cd
-16 | -0.317 | 0.11703 | -0.03 | -2.704
-15.5 | -0.334 | 0.11042 | -0.03 | -3.024
-15 | -0.351 | 0.10563 | -0.03 | -3.327
-14.5 | -0.369 | 0.10182 | -0.03 | -3.623
-14 | -0.386 | 0.09654 | -0.03 | -4.001
-13.5 | -0.403 | 0.0902 | -0.031 | -4.469
-13 | -0.418 | 0.08607 | -0.03 | -4.862
-12.5 | -0.432 | 0.0818 | -0.03 | -5.286
-12 | -0.444 | 0.07756 | -0.03 | -5.72
-11.5 | -0.447 | 0.07414 | -0.03 | -6.032
-11 | -0.448 | 0.07021 | -0.03 | -6.378
-10.5 | -0.445 | 0.06577 | -0.03 | -6.769
-10 | -0.439 | 0.06206 | -0.031 | -7.075
-9.5 | -0.429 | 0.05795 | -0.031 | -7.405
-9 | -0.415 | 0.0542 | -0.033 | -7.663
-8.5 | -0.399 | 0.04905 | -0.037 | -8.128
-8 | -0.375 | 0.04719 | -0.036 | -7.951
-7.5 | -0.431 | 0.00735 | -0.07 | -58.742
-7 | -0.394 | 0.00716 | -0.071 | -54.968
-6.5 | -0.351 | 0.007 | -0.071 | -50.204
-6 | -0.305 | 0.00674 | -0.072 | -45.3
-5.5 | -0.256 | 0.00659 | -0.072 | -38.81
-5 | -0.203 | 0.00649 | -0.073 | -31.336
-4.5 | -0.149 | 0.00637 | -0.073 | -23.386
-4 | -0.093 | 0.00629 | -0.074 | -14.802
-3.5 | -0.036 | 0.00622 | -0.075 | -5.746
-3 | 0.022 | 0.00614 | -0.075 | 3.612
-2.5 | 0.081 | 0.00609 | -0.076 | 13.226
-2 | 0.139 | 0.00603 | -0.076 | 23.061
-1.5 | 0.198 | 0.00477 | -0.077 | 41.478
-1 | 0.257 | 0.0048 | -0.077 | 53.496
-0.5 | 0.315 | 0.00484 | -0.078 | 65.214
0 | 0.374 | 0.00487 | -0.078 | 76.732
0.5 | 0.433 | 0.00493 | -0.079 | 87.76
1 | 0.491 | 0.00498 | -0.079 | 98.649
1.5 | 0.55 | 0.00503 | -0.08 | 109.154
2 | 0.607 | 0.00511 | -0.08 | 118.642
2.5 | 0.664 | 0.00522 | -0.081 | 127.24
3 | 0.72 | 0.00576 | -0.082 | 124.944
3.5 | 0.776 | 0.00647 | -0.082 | 119.841
4 | 0.829 | 0.00836 | -0.083 | 99.104
4.5 | 0.879 | 0.00864 | -0.083 | 101.836
5 | 0.927 | 0.00892 | -0.084 | 103.903
5.5 | 0.972 | 0.00926 | -0.084 | 104.924
6 | 1.012 | 0.00969 | -0.085 | 104.449
6.5 | 1.048 | 0.01005 | -0.085 | 104.252
7 | 1.078 | 0.01049 | -0.086 | 102.824
7.5 | 1.103 | 0.01101 | -0.086 | 100.183
8 | 1.12 | 0.01147 | -0.087 | 97.728
8.5 | 1.122 | 0.01213 | -0.087 | 92.526
9 | 1.115 | 0.01276 | -0.088 | 87.399
9.5 | 1.097 | 0.01232 | -0.088 | 89.021
10 | 1.069 | 0.0135 | -0.088 | 79.146
10.5 | 1.033 | 0.01443 | -0.088 | 71.555
11 | 0.973 | 0.01755 | -0.086 | 55.444
11.5 | 0.783 | 0.0725 | -0.048 | 10.8
12 | 0.749 | 0.07584 | -0.049 | 9.87
12.5 | 0.71 | 0.08121 | -0.048 | 8.742
13 | 0.67 | 0.08914 | -0.044 | 7.513
13.5 | 0.633 | 0.09185 | -0.047 | 6.889

## 82. Re 6M Mach 0.00 (2)
BIGFOIL.COM POLAR EXPORT
NACA64A409
NACA64A409 |  |  |  | Cl Max: | 1.7325 | at alpha= | 16 | deg
XFOIL ncrit=9 |  |  |  | L/D Max: | 123.877 | at alpha= | 7 | deg
Re: | 6000000 |  |  | Cd Min: | 0.11899 | at alpha= | 20 | deg
Mach: | 0 |  |  | Cl=0 at alpha= | -3.4027 | deg
|  |  |  | @ Cl=0.1, Cd= | 0.004941
|  |  |  | @ Cl=0.4, Cd= | 0.0038616
|  |  |  | @ Cl=0.6, Cd= | 0.0054576
alpha (deg) | Cl | Cd | Cm | Cl/Cd
-16.5 | -1.2461 | 0.0371 | -0.0784 | -33.5876
-16 | -1.2399 | 0.03325 | -0.0807 | -37.2902
-15.5 | -1.273 | 0.02568 | -0.0774 | -49.5717
-15 | -1.248 | 0.02294 | -0.0755 | -54.4028
-14.5 | -1.2075 | 0.02009 | -0.0764 | -60.1045
-14 | -1.1544 | 0.01806 | -0.0786 | -63.9203
-13.5 | -1.0963 | 0.01656 | -0.0812 | -66.2017
-13 | -1.0377 | 0.01563 | -0.0833 | -66.3916
-12.5 | -0.9807 | 0.01459 | -0.0851 | -67.2173
-12 | -0.912 | 0.01341 | -0.0894 | -68.0089
-11 | -0.7853 | 0.01071 | -0.0957 | -73.324
-10.5 | -0.7344 | 0.00997 | -0.0954 | -73.661
-10 | -0.684 | 0.00943 | -0.0949 | -72.5345
-9.5 | -0.6334 | 0.009 | -0.0943 | -70.3778
-9 | -0.5818 | 0.00867 | -0.0938 | -67.105
-8.5 | -0.5303 | 0.00837 | -0.0932 | -63.3572
-8 | -0.4806 | 0.00778 | -0.0923 | -61.7738
-7.5 | -0.4306 | 0.0072 | -0.0914 | -59.8056
-7 | -0.3789 | 0.00682 | -0.0908 | -55.5572
-6.5 | -0.3265 | 0.00651 | -0.0903 | -50.1536
-6 | -0.2736 | 0.00623 | -0.0898 | -43.9165
-5.5 | -0.2201 | 0.00605 | -0.0895 | -36.3802
-5 | -0.1684 | 0.0057 | -0.0888 | -29.5439
-4.5 | -0.1154 | 0.00545 | -0.0883 | -21.1743
-4 | -0.0626 | 0.00528 | -0.0877 | -11.8561
-3.5 | -0.0102 | 0.00518 | -0.0871 | -1.9691
-3 | 0.0422 | 0.00504 | -0.0864 | 8.373
-2 | 0.1473 | 0.00486 | -0.0851 | 30.3086
-1.5 | 0.1998 | 0.00473 | -0.0845 | 42.241
-1 | 0.2499 | 0.00454 | -0.0834 | 55.0441
-0.5 | 0.2982 | 0.00428 | -0.082 | 69.6729
0 | 0.3441 | 0.00389 | -0.0801 | 88.4576
1 | 0.4425 | 0.00384 | -0.0775 | 115.2344
1.5 | 0.4904 | 0.00405 | -0.076 | 121.0864
2 | 0.5353 | 0.00448 | -0.0738 | 119.4866
3.5 | 0.6637 | 0.00642 | -0.0664 | 103.3801
4 | 0.7113 | 0.00681 | -0.0649 | 104.4493
4.5 | 0.7591 | 0.0071 | -0.0634 | 106.9155
5 | 0.8993 | 0.00739 | -0.084 | 121.6915
5.5 | 0.9561 | 0.00775 | -0.0846 | 123.3677
6 | 1.0071 | 0.00815 | -0.0839 | 123.5706
6.5 | 1.0579 | 0.00856 | -0.0832 | 123.5864
7 | 1.1087 | 0.00895 | -0.0826 | 123.8771
7.5 | 1.1579 | 0.00949 | -0.0816 | 122.0126
8 | 1.207 | 0.00999 | -0.0807 | 120.8208
8.5 | 1.256 | 0.01048 | -0.0798 | 119.8473
9 | 1.3035 | 0.01108 | -0.0787 | 117.6444
9.5 | 1.349 | 0.01183 | -0.0772 | 114.0321
10 | 1.3942 | 0.01259 | -0.0757 | 110.7387
10.5 | 1.4398 | 0.01323 | -0.0744 | 108.8284
11 | 1.4832 | 0.01401 | -0.0728 | 105.8672
11.5 | 1.5256 | 0.01482 | -0.071 | 102.942
12 | 1.5656 | 0.01577 | -0.0688 | 99.2771
12.5 | 1.6036 | 0.01685 | -0.0665 | 95.1691
13 | 1.6337 | 0.01794 | -0.0625 | 91.0647
13.5 | 1.657 | 0.01943 | -0.0578 | 85.2805
14 | 1.6804 | 0.02091 | -0.0534 | 80.3635
14.5 | 1.7007 | 0.02267 | -0.0491 | 75.0199
15 | 1.7182 | 0.02468 | -0.0448 | 69.6191
15.5 | 1.7222 | 0.02791 | -0.0395 | 61.7055
16 | 1.7325 | 0.03071 | -0.0357 | 56.4148
16.5 | 1.7279 | 0.03504 | -0.0314 | 49.3122
17 | 1.7244 | 0.03964 | -0.0283 | 43.5015
17.5 | 1.6948 | 0.04751 | -0.0258 | 35.6725
18 | 1.6695 | 0.05597 | -0.0256 | 29.8285
18.5 | 1.6369 | 0.06661 | -0.0276 | 24.5744
19 | 1.5944 | 0.08016 | -0.0325 | 19.8902
19.5 | 1.5216 | 0.10103 | -0.0426 | 15.0609
20 | 1.4746 | 0.11899 | -0.0522 | 12.3926

## 83. Re 6M Mach 0.10 (1)
BIGFOIL.COM POLAR EXPORT
NACA64A409
NACA64A409 |  |  |  | Cl Max: | 1.118 | at alpha= | 8 | deg
JavaFoil+Calcfoil stall+Eppler ext transition |  |  |  | L/D Max: | 127.314 | at alpha= | 2.5 | deg
Re: | 6000000 |  |  | Cd Min: | 0.00477 | at alpha= | -1.5 | deg
Mach: | 0.1 |  |  | Cl=0 at alpha= | -3.1897 | deg
|  |  |  | @ Cl=0.1, Cd= | 0.0060739
|  |  |  | @ Cl=0.4, Cd= | 0.0049003
|  |  |  | @ Cl=0.6, Cd= | 0.0051062
alpha (deg) | Cl | Cd | Cm | Cl/Cd
-16 | -0.275 | 0.11704 | -0.03 | -2.347
-15.5 | -0.294 | 0.11101 | -0.03 | -2.648
-15 | -0.314 | 0.10645 | -0.031 | -2.946
-14.5 | -0.334 | 0.10121 | -0.03 | -3.295
-14 | -0.354 | 0.09574 | -0.03 | -3.693
-13.5 | -0.373 | 0.09113 | -0.03 | -4.095
-13 | -0.392 | 0.08677 | -0.031 | -4.516
-12.5 | -0.409 | 0.08238 | -0.031 | -4.967
-12 | -0.424 | 0.0775 | -0.03 | -5.465
-11.5 | -0.43 | 0.07371 | -0.03 | -5.835
-11 | -0.434 | 0.07042 | -0.03 | -6.158
-10.5 | -0.434 | 0.06618 | -0.03 | -6.553
-10 | -0.43 | 0.06229 | -0.031 | -6.904
-9.5 | -0.422 | 0.05868 | -0.031 | -7.196
-9 | -0.41 | 0.05482 | -0.032 | -7.483
-8.5 | -0.395 | 0.04968 | -0.036 | -7.95
-8 | -0.373 | 0.04784 | -0.035 | -7.792
-7.5 | -0.43 | 0.00736 | -0.071 | -58.482
-7 | -0.393 | 0.00718 | -0.071 | -54.788
-6.5 | -0.352 | 0.00701 | -0.072 | -50.149
-6 | -0.306 | 0.00675 | -0.072 | -45.315
-5.5 | -0.256 | 0.0066 | -0.073 | -38.839
-5 | -0.204 | 0.0065 | -0.073 | -31.411
-4.5 | -0.15 | 0.00638 | -0.074 | -23.477
-4 | -0.093 | 0.0063 | -0.074 | -14.838
-3.5 | -0.036 | 0.00624 | -0.075 | -5.762
-3 | 0.022 | 0.00614 | -0.075 | 3.627
-2.5 | 0.081 | 0.00609 | -0.076 | 13.281
-2 | 0.14 | 0.00604 | -0.077 | 23.148
-1.5 | 0.199 | 0.00477 | -0.077 | 41.664
-1 | 0.258 | 0.0048 | -0.078 | 53.732
-0.5 | 0.317 | 0.00483 | -0.078 | 65.638
0 | 0.376 | 0.00488 | -0.079 | 76.997
0.5 | 0.435 | 0.00493 | -0.079 | 88.155
1 | 0.494 | 0.00498 | -0.08 | 99.068
1.5 | 0.552 | 0.00504 | -0.08 | 109.477
2 | 0.61 | 0.00512 | -0.081 | 119.115
2.5 | 0.667 | 0.00524 | -0.081 | 127.314
3 | 0.724 | 0.00581 | -0.082 | 124.533
3.5 | 0.779 | 0.0065 | -0.082 | 119.828
4 | 0.833 | 0.00839 | -0.083 | 99.289
4.5 | 0.883 | 0.00866 | -0.084 | 101.966
5 | 0.931 | 0.00896 | -0.084 | 103.963
5.5 | 0.975 | 0.00933 | -0.085 | 104.535
6 | 1.015 | 0.00974 | -0.085 | 104.189
6.5 | 1.05 | 0.01011 | -0.086 | 103.834
7 | 1.079 | 0.01056 | -0.086 | 102.207
7.5 | 1.103 | 0.01105 | -0.087 | 99.773
8 | 1.118 | 0.01159 | -0.087 | 96.479
8.5 | 1.117 | 0.0123 | -0.088 | 90.831
9 | 1.106 | 0.01295 | -0.088 | 85.386
9.5 | 1.082 | 0.01187 | -0.088 | 91.134
10 | 1.047 | 0.01373 | -0.088 | 76.29
10.5 | 1.004 | 0.01485 | -0.088 | 67.642
11 | 0.799 | 0.0639 | -0.055 | 12.499
11.5 | 0.76 | 0.06814 | -0.054 | 11.149
12 | 0.712 | 0.07743 | -0.047 | 9.192
12.5 | 0.669 | 0.08269 | -0.047 | 8.096
13 | 0.625 | 0.09017 | -0.044 | 6.936

## 84. Re 6M Mach 0.10 (2)
BIGFOIL.COM POLAR EXPORT
NACA64A409
NACA64A409 |  |  |  | Cl Max: | 1.6997 | at alpha= | 15 | deg
XFOIL ncrit=9 |  |  |  | L/D Max: | 123.709 | at alpha= | 6.5 | deg
Re: | 6000000 |  |  | Cd Min: | 0.13434 | at alpha= | 19.5 | deg
Mach: | 0.1 |  |  | Cl=0 at alpha= | -3.3996 | deg
|  |  |  | @ Cl=0.1, Cd= | 0.0049415
|  |  |  | @ Cl=0.4, Cd= | 0.00384
|  |  |  | @ Cl=0.6, Cd= | 0.0054826
alpha (deg) | Cl | Cd | Cm | Cl/Cd
-15.5 | -1.1073 | 0.04659 | -0.0723 | -23.7669
-15 | -1.1579 | 0.03495 | -0.0817 | -33.1302
-14.5 | -1.186 | 0.02702 | -0.0792 | -43.8934
-14 | -1.1538 | 0.02221 | -0.0808 | -51.9496
-13.5 | -1.1024 | 0.01896 | -0.0836 | -58.1435
-13 | -1.0459 | 0.01719 | -0.0857 | -60.8435
-12.5 | -0.9898 | 0.01571 | -0.0871 | -63.0045
-12 | -0.9243 | 0.01421 | -0.0906 | -65.0457
-11.5 | -0.8457 | 0.01335 | -0.0965 | -63.3483
-11 | -0.7912 | 0.0114 | -0.0976 | -69.4035
-10.5 | -0.74 | 0.01039 | -0.0973 | -71.2223
-10 | -0.6895 | 0.00972 | -0.0965 | -70.9362
-9.5 | -0.6384 | 0.00924 | -0.0957 | -69.0909
-9 | -0.5868 | 0.00881 | -0.095 | -66.6061
-8.5 | -0.5347 | 0.00847 | -0.0943 | -63.1287
-8 | -0.4823 | 0.00813 | -0.0937 | -59.3235
-7.5 | -0.4336 | 0.00731 | -0.0924 | -59.316
-7 | -0.3816 | 0.0069 | -0.0917 | -55.3043
-6.5 | -0.3288 | 0.00657 | -0.0911 | -50.0457
-6 | -0.2757 | 0.00627 | -0.0905 | -43.9713
-5.5 | -0.2218 | 0.00607 | -0.0901 | -36.5404
-5 | -0.1696 | 0.00573 | -0.0894 | -29.5986
-4.5 | -0.1164 | 0.00547 | -0.0888 | -21.2797
-4 | -0.0633 | 0.00529 | -0.0882 | -11.966
-3.5 | -0.0106 | 0.00518 | -0.0875 | -2.0463
-3 | 0.0422 | 0.00505 | -0.0868 | 8.3564
-2.5 | 0.095 | 0.00495 | -0.0862 | 19.1919
-2 | 0.148 | 0.00486 | -0.0856 | 30.4527
-1.5 | 0.2008 | 0.00474 | -0.0849 | 42.3629
-1 | 0.2512 | 0.00454 | -0.0838 | 55.3304
-0.5 | 0.2997 | 0.00429 | -0.0824 | 69.8601
0 | 0.3458 | 0.00389 | -0.0805 | 88.8946
0.5 | 0.3945 | 0.00384 | -0.079 | 102.7344
1 | 0.4448 | 0.00384 | -0.0779 | 115.8333
1.5 | 0.4929 | 0.00405 | -0.0763 | 121.7037
2 | 0.538 | 0.00448 | -0.0741 | 120.0893
3 | 0.6221 | 0.00584 | -0.0687 | 106.524
3.5 | 0.6668 | 0.00645 | -0.0666 | 103.3798
4 | 0.7147 | 0.00683 | -0.065 | 104.6413
4.5 | 0.7628 | 0.00713 | -0.0635 | 106.9846
5 | 0.9009 | 0.00742 | -0.0834 | 121.4151
5.5 | 0.9613 | 0.00779 | -0.0847 | 123.4018
6 | 1.0126 | 0.0082 | -0.0839 | 123.4878
6.5 | 1.0639 | 0.0086 | -0.0832 | 123.7093
7 | 1.115 | 0.00902 | -0.0825 | 123.6142
7.5 | 1.1639 | 0.00963 | -0.0813 | 120.8619
8 | 1.2141 | 0.01008 | -0.0804 | 120.4464
8.5 | 1.2631 | 0.01062 | -0.0793 | 118.936
9 | 1.3108 | 0.01126 | -0.078 | 116.4121
9.5 | 1.3553 | 0.01217 | -0.0761 | 111.364
10 | 1.4024 | 0.01279 | -0.0748 | 109.6482
10.5 | 1.4479 | 0.01351 | -0.0732 | 107.1725
11 | 1.491 | 0.01438 | -0.0712 | 103.6857
11.5 | 1.5323 | 0.01534 | -0.069 | 99.8892
12 | 1.5718 | 0.01643 | -0.0666 | 95.6665
12.5 | 1.6055 | 0.0176 | -0.0631 | 91.2216
13 | 1.6332 | 0.01886 | -0.0586 | 86.596
13.5 | 1.6536 | 0.02068 | -0.0533 | 79.9613
14 | 1.674 | 0.02251 | -0.0486 | 74.3669
14.5 | 1.6888 | 0.02484 | -0.0437 | 67.9871
15 | 1.6997 | 0.02754 | -0.0389 | 61.7175
15.5 | 1.6903 | 0.03213 | -0.0331 | 52.6082
16 | 1.6858 | 0.03662 | -0.029 | 46.035
16.5 | 1.6511 | 0.04464 | -0.0251 | 36.987
17 | 1.6375 | 0.05133 | -0.0241 | 31.9014
17.5 | 1.612 | 0.06043 | -0.0249 | 26.6755
18.5 | 1.5091 | 0.09112 | -0.0369 | 16.5617
19 | 1.4587 | 0.10948 | -0.0468 | 13.3239
19.5 | 1.3864 | 0.13434 | -0.0606 | 10.3201

## 85. Re 6M Mach 0.25 (1)
BIGFOIL.COM POLAR EXPORT
NACA64A409
NACA64A409 |  |  |  | Cl Max: | 1.092 | at alpha= | 7.5 | deg
JavaFoil+Calcfoil stall+Eppler ext transition |  |  |  | L/D Max: | 129.112 | at alpha= | 2.5 | deg
Re: | 6000000 |  |  | Cd Min: | 0.00481 | at alpha= | -1.5 | deg
Mach: | 0.25 |  |  | Cl=0 at alpha= | -3.1917 | deg
|  |  |  | @ Cl=0.1, Cd= | 0.0061088
|  |  |  | @ Cl=0.4, Cd= | 0.08732
|  |  |  | @ Cl=0.6, Cd= | 0.08732
alpha (deg) | Cl | Cd | Cm | Cl/Cd
-14 | -0.062 | 0.09596 | -0.033 | -0.641
-13.5 | -0.059 | 0.09115 | -0.033 | -0.644
-13 | -0.108 | 0.08858 | -0.032 | -1.219
-12.5 | -0.183 | 0.08307 | -0.032 | -2.206
-12 | -0.237 | 0.07927 | -0.033 | -2.987
-11.5 | -0.274 | 0.07444 | -0.033 | -3.683
-11 | -0.306 | 0.06969 | -0.033 | -4.391
-10.5 | -0.331 | 0.06638 | -0.032 | -4.991
-10 | -0.35 | 0.0627 | -0.032 | -5.59
-9.5 | -0.362 | 0.05967 | -0.032 | -6.075
-9 | -0.367 | 0.05644 | -0.032 | -6.502
-8.5 | -0.364 | 0.0527 | -0.032 | -6.91
-8 | -0.354 | 0.04941 | -0.033 | -7.163
-7.5 | -0.337 | 0.04526 | -0.036 | -7.453
-7 | -0.313 | 0.04275 | -0.037 | -7.332
-6.5 | -0.351 | 0.00711 | -0.074 | -49.458
-6 | -0.308 | 0.00691 | -0.074 | -44.659
-5.5 | -0.26 | 0.0067 | -0.075 | -38.833
-5 | -0.208 | 0.00658 | -0.075 | -31.633
-4.5 | -0.153 | 0.00645 | -0.076 | -23.757
-4 | -0.096 | 0.00636 | -0.076 | -15.064
-3.5 | -0.037 | 0.00626 | -0.077 | -5.888
-3 | 0.023 | 0.0062 | -0.078 | 3.689
-2.5 | 0.083 | 0.00612 | -0.078 | 13.58
-2 | 0.144 | 0.00608 | -0.079 | 23.633
-1.5 | 0.204 | 0.00481 | -0.079 | 42.459
-1 | 0.265 | 0.00482 | -0.08 | 54.989
-0.5 | 0.326 | 0.00487 | -0.08 | 66.944
0 | 0.386 | 0.00492 | -0.081 | 78.496
0.5 | 0.447 | 0.00496 | -0.081 | 90.11
1 | 0.507 | 0.00502 | -0.082 | 101.027
1.5 | 0.568 | 0.00508 | -0.083 | 111.675
2 | 0.626 | 0.00516 | -0.083 | 121.456
2.5 | 0.685 | 0.00531 | -0.084 | 129.112
3 | 0.743 | 0.00595 | -0.084 | 124.97
3.5 | 0.8 | 0.00669 | -0.085 | 119.525
4 | 0.854 | 0.00859 | -0.085 | 99.413
4.5 | 0.905 | 0.00888 | -0.086 | 101.89
5 | 0.952 | 0.00922 | -0.086 | 103.279
5.5 | 0.994 | 0.00963 | -0.087 | 103.21
6 | 1.03 | 0.01007 | -0.087 | 102.304
6.5 | 1.059 | 0.01054 | -0.088 | 100.502
7 | 1.08 | 0.011 | -0.088 | 98.171
7.5 | 1.092 | 0.01176 | -0.089 | 92.832
8 | 1.091 | 0.01246 | -0.089 | 87.552
8.5 | 1.063 | 0.01208 | -0.09 | 87.975
9 | 1.015 | 0.01347 | -0.09 | 75.394
9.5 | 0.947 | 0.01447 | -0.09 | 65.495
10 | 0.72 | 0.05948 | -0.053 | 12.112
10.5 | 0.643 | 0.0675 | -0.046 | 9.521
11 | 0.562 | 0.07239 | -0.045 | 7.769
11.5 | 0.476 | 0.07759 | -0.044 | 6.129
12 | 0.382 | 0.08365 | -0.044 | 4.572
12.5 | 0.281 | 0.08732 | -0.046 | 3.219

## 86. Re 6M Mach 0.25 (2)
BIGFOIL.COM POLAR EXPORT
NACA64A409
NACA64A409 |  |  |  | Cl Max: | 1.5112 | at alpha= | 11.5 | deg
XFOIL ncrit=9 |  |  |  | L/D Max: | 124.57 | at alpha= | 1.5 | deg
Re: | 6000000 |  |  | Cd Min: | 0.15852 | at alpha= | 16.5 | deg
Mach: | 0.25 |  |  | Cl=0 at alpha= | -99 | deg
|  |  |  | @ Cl=0.1, Cd= | 0.00392
|  |  |  | @ Cl=0.4, Cd= | 0.0038666
|  |  |  | @ Cl=0.6, Cd= | 0.0054292
alpha (deg) | Cl | Cd | Cm | Cl/Cd
0 | 0.3553 | 0.00392 | -0.0825 | 90.6378
0.5 | 0.4055 | 0.00386 | -0.081 | 105.0518
1 | 0.4574 | 0.00386 | -0.0798 | 118.4974
1.5 | 0.507 | 0.00407 | -0.0782 | 124.57
2 | 0.5532 | 0.0045 | -0.0758 | 122.9333
2.5 | 0.5929 | 0.00533 | -0.0723 | 111.2383
3 | 0.638 | 0.00596 | -0.0698 | 107.047
3.5 | 0.6841 | 0.00656 | -0.0674 | 104.2835
4 | 0.7334 | 0.00696 | -0.0657 | 105.3736
4.5 | 0.7836 | 0.00727 | -0.064 | 107.7854
5 | 0.9088 | 0.0076 | -0.0799 | 119.5789
5.5 | 0.9895 | 0.00801 | -0.0851 | 123.5331
6 | 1.0425 | 0.0085 | -0.0839 | 122.6471
6.5 | 1.0963 | 0.00892 | -0.0828 | 122.9036
7 | 1.1481 | 0.00953 | -0.0813 | 120.4722
7.5 | 1.2001 | 0.01011 | -0.0797 | 118.7043
8 | 1.2513 | 0.01075 | -0.078 | 116.4
8.5 | 1.3007 | 0.01155 | -0.0758 | 112.6147
9 | 1.3469 | 0.01263 | -0.073 | 106.6429
9.5 | 1.3924 | 0.01375 | -0.0701 | 101.2655
10 | 1.4342 | 0.01519 | -0.0665 | 94.4174
10.5 | 1.472 | 0.01701 | -0.0624 | 86.5373
11 | 1.4974 | 0.01957 | -0.0564 | 76.5151
11.5 | 1.5112 | 0.02259 | -0.049 | 66.8969
12 | 1.5031 | 0.02734 | -0.04 | 54.9781
12.5 | 1.5066 | 0.03104 | -0.0337 | 48.5374
13 | 1.464 | 0.03908 | -0.0258 | 37.4616
13.5 | 1.3866 | 0.05192 | -0.0217 | 26.7065
14 | 1.3561 | 0.06149 | -0.0227 | 22.054
14.5 | 1.3568 | 0.06808 | -0.0243 | 19.9295
15 | 1.3061 | 0.08408 | -0.0325 | 15.534
15.5 | 1.2419 | 0.10748 | -0.0476 | 11.5547
16 | 1.1846 | 0.13137 | -0.0591 | 9.0173
16.5 | 1.114 | 0.15852 | -0.0747 | 7.0275

## 87. Re 6M Mach 0.50 (1)
BIGFOIL.COM POLAR EXPORT
NACA64A409
NACA64A409 |  |  |  | Cl Max: | 1.224 | at alpha= | 20 | deg
JavaFoil+Calcfoil stall+Eppler ext transition |  |  |  | L/D Max: | 135.769 | at alpha= | 2.5 | deg
Re: | 6000000 |  |  | Cd Min: | 0.00495 | at alpha= | -1 | deg
Mach: | 0.5 |  |  | Cl=0 at alpha= | -3.1894 | deg
|  |  |  | @ Cl=0.1, Cd= | 0.0063016
|  |  |  | @ Cl=0.4, Cd= | 0.0050323
|  |  |  | @ Cl=0.6, Cd= | 0.0052537
alpha (deg) | Cl | Cd | Cm | Cl/Cd
-20 | -0.903 | 0.15501 | -0.038 | -5.822
-19.5 | -0.875 | 0.14921 | -0.037 | -5.867
-19 | -0.849 | 0.14458 | -0.038 | -5.873
-18.5 | -0.823 | 0.13896 | -0.038 | -5.923
-18 | -0.797 | 0.13598 | -0.038 | -5.861
-17.5 | -0.771 | 0.13185 | -0.039 | -5.847
-17 | -0.743 | 0.12724 | -0.038 | -5.841
-16.5 | -0.716 | 0.12335 | -0.037 | -5.806
-16 | -0.69 | 0.11837 | -0.038 | -5.829
-15.5 | -0.664 | 0.10461 | -0.039 | -6.349
-15 | -0.638 | 0.09786 | -0.039 | -6.516
-14.5 | -0.61 | 0.1062 | -0.038 | -5.746
-14 | -0.583 | 0.09807 | -0.038 | -5.948
-13.5 | -0.557 | 0.0901 | -0.039 | -6.182
-13 | -0.531 | 0.08219 | -0.04 | -6.459
-12.5 | -0.504 | 0.07751 | -0.04 | -6.505
-12 | -0.478 | 0.07227 | -0.042 | -6.615
-11.5 | -0.449 | 0.07932 | -0.037 | -5.657
-11 | -0.422 | 0.0714 | -0.038 | -5.912
-10.5 | -0.396 | 0.06536 | -0.04 | -6.058
-10 | -0.371 | 0.05835 | -0.044 | -6.351
-9.5 | -0.345 | 0.0537 | -0.046 | -6.42
-9 | -0.316 | 0.05432 | -0.042 | -5.809
-8.5 | -0.287 | 0.05641 | -0.037 | -5.084
-8 | -0.26 | 0.05117 | -0.038 | -5.082
-7.5 | -0.234 | 0.04664 | -0.041 | -5.008
-7 | -0.207 | 0.04242 | -0.045 | -4.889
-6.5 | -0.222 | 0.00753 | -0.082 | -29.534
-6 | -0.152 | 0.04082 | -0.039 | -3.723
-5.5 | -0.184 | 0.03919 | -0.037 | -4.683
-5 | -0.172 | 0.03592 | -0.041 | -4.779
-4.5 | -0.164 | 0.00681 | -0.085 | -24.119
-4 | -0.105 | 0.00666 | -0.085 | -15.761
-3.5 | -0.041 | 0.00651 | -0.086 | -6.255
-3 | 0.025 | 0.00639 | -0.087 | 3.975
-2.5 | 0.093 | 0.00631 | -0.087 | 14.67
-2 | 0.16 | 0.00623 | -0.088 | 25.729
-1.5 | 0.228 | 0.00617 | -0.089 | 37.004
-1 | 0.296 | 0.00495 | -0.089 | 59.786
-0.5 | 0.364 | 0.00499 | -0.09 | 73.062
0 | 0.432 | 0.00507 | -0.09 | 85.261
0.5 | 0.499 | 0.00513 | -0.091 | 97.297
1 | 0.567 | 0.00521 | -0.092 | 108.873
1.5 | 0.635 | 0.0053 | -0.092 | 119.738
2 | 0.7 | 0.00538 | -0.093 | 130.061
2.5 | 0.765 | 0.00563 | -0.094 | 135.769
3 | 0.828 | 0.00671 | -0.094 | 123.494
3.5 | 0.889 | 0.00911 | -0.095 | 97.604
4 | 0.944 | 0.00955 | -0.095 | 98.778
4.5 | 0.989 | 0.01003 | -0.096 | 98.595
5 | 1.017 | 0.01061 | -0.097 | 95.875
5.5 | 1.012 | 0.01144 | -0.097 | 88.521
6 | 0.907 | 0.01242 | -0.098 | 73.027
6.5 | 0.645 | 0.01209 | -0.098 | 53.363
7 | 0.548 | 0.0468 | -0.049 | 11.703
7.5 | 0.708 | 0.01391 | -0.099 | 50.887
8 | 0.737 | 0.01489 | -0.099 | 49.528
8.5 | 0.628 | 0.05579 | -0.052 | 11.251
9 | 0.654 | 0.05976 | -0.052 | 10.947
9.5 | 0.829 | 0.01709 | -0.1 | 48.484
10 | 0.713 | 0.06199 | -0.06 | 11.494
10.5 | 0.732 | 0.07271 | -0.052 | 10.066
11 | 0.9 | 0.02195 | -0.099 | 40.987
11.5 | 0.789 | 0.0735 | -0.059 | 10.735
12 | 0.811 | 0.0816 | -0.055 | 9.942
12.5 | 0.836 | 0.09206 | -0.055 | 9.083
13 | 0.862 | 0.09799 | -0.055 | 8.798
13.5 | 0.889 | 0.09237 | -0.057 | 9.623
14 | 0.914 | 0.10005 | -0.057 | 9.135
14.5 | 0.943 | 0.1056 | -0.06 | 8.926
15 | 0.97 | 0.11166 | -0.063 | 8.689
15.5 | 0.992 | 0.11386 | -0.06 | 8.709
16 | 1.017 | 0.11877 | -0.06 | 8.566
16.5 | 1.046 | 0.12187 | -0.063 | 8.582
17 | 1.076 | 0.12806 | -0.067 | 8.404
17.5 | 1.095 | 0.1298 | -0.064 | 8.438
18 | 1.121 | 0.13671 | -0.064 | 8.198
18.5 | 1.149 | 0.14214 | -0.067 | 8.086
19 | 1.18 | 0.14429 | -0.07 | 8.179
19.5 | 1.209 | 0.14968 | -0.073 | 8.077
20 | 1.224 | 0.15462 | -0.068 | 7.913

## 88. Re 6M Mach 0.50 (2)
BIGFOIL.COM POLAR EXPORT
NACA64A409
NACA64A409 |  |  |  | Cl Max: | 1.2112 | at alpha= | 7 | deg
XFOIL ncrit=9 |  |  |  | L/D Max: | 1094.52 | at alpha= | -0.5 | deg
Re: | 6000000 |  |  | Cd Min: | 0.22807 | at alpha= | -17.5 | deg
Mach: | 0.5 |  |  | Cl=0 at alpha= | -3.305 | deg
|  |  |  | @ Cl=0.1, Cd= | 0.00038985
|  |  |  | @ Cl=0.4, Cd= | 0.0040446
|  |  |  | @ Cl=0.6, Cd= | 0.0044261
alpha (deg) | Cl | Cd | Cm | Cl/Cd
-17.5 | -0.6431 | 0.22807 | 0.0198 | -2.8197
-17 | -0.6212 | 0.21905 | 0.0153 | -2.8359
-16.5 | -0.6009 | 0.2109 | 0.0109 | -2.8492
-16 | -0.5806 | 0.20277 | 0.0066 | -2.8633
-15.5 | -0.5616 | 0.19506 | 0.0023 | -2.8791
-15 | -0.542 | 0.18714 | -0.0018 | -2.8962
-14 | -0.3354 | 0.13862 | -0.0331 | -2.4196
-13.5 | -0.3285 | 0.13458 | -0.0363 | -2.4409
-13 | -0.3121 | 0.12865 | -0.0407 | -2.426
-12.5 | -0.2992 | 0.12176 | -0.0445 | -2.4573
-12 | -0.2889 | 0.1144 | -0.048 | -2.5253
-11.5 | -0.2819 | 0.10662 | -0.051 | -2.644
-11 | -0.2746 | 0.09895 | -0.0539 | -2.7751
-10.5 | -0.2665 | 0.09142 | -0.0567 | -2.9151
-10 | -0.2683 | 0.08237 | -0.0597 | -3.2573
-9.5 | -0.2594 | 0.07525 | -0.0623 | -3.4472
-8.5 | -0.2574 | 0.05807 | -0.069 | -4.4326
-8 | -0.2605 | 0.04852 | -0.0742 | -5.3689
-7.5 | -0.2623 | 0.03758 | -0.084 | -6.9798
-7 | -0.2531 | 0.02316 | -0.1114 | -10.9283
-6.5 | -0.2511 | 0.01479 | -0.1157 | -16.9777
-5.5 | -0.2289 | 0.0028 | -0.1106 | -81.75
-5 | -0.1949 | 0.00093 | -0.1066 | -209.5699
-4.5 | -0.142 | 0.0006 | -0.1033 | -236.6667
-4 | -0.0853 | 0.00048 | -0.1006 | -177.7083
-3.5 | -0.0241 | 0.00044 | -0.0987 | -54.7727
-3 | 0.0377 | 0.00041 | -0.0972 | 91.9512
-2.5 | 0.0991 | 0.00039 | -0.096 | 254.1026
-2 | 0.1606 | 0.00038 | -0.0949 | 422.6316
-1.5 | 0.2222 | 0.00037 | -0.0941 | 600.5405
-1 | 0.2823 | 0.00035 | -0.0931 | 806.5714
-0.5 | 0.3393 | 0.00031 | -0.0916 | 1094.5161
0 | 0.3966 | 0.00405 | -0.0913 | 97.9259
0.5 | 0.4531 | 0.00396 | -0.0895 | 114.4192
1 | 0.5115 | 0.00397 | -0.0879 | 128.8413
1.5 | 0.5684 | 0.00415 | -0.086 | 136.9639
2 | 0.6199 | 0.0046 | -0.0829 | 134.7609
2.5 | 0.6588 | 0.00562 | -0.0775 | 117.2242
3 | 0.7057 | 0.00641 | -0.0734 | 110.0936
3.5 | 0.7554 | 0.0071 | -0.0697 | 106.3944
4 | 0.8109 | 0.00756 | -0.0668 | 107.2619
4.5 | 0.8695 | 0.00794 | -0.0643 | 109.5088
5 | 0.9354 | 0.00835 | -0.063 | 112.024
5.5 | 1.1061 | 0.00932 | -0.0831 | 118.6803
6 | 1.1618 | 0.01053 | -0.0783 | 110.3324
6.5 | 1.1958 | 0.01323 | -0.0696 | 90.3855
7 | 1.2112 | 0.01983 | -0.0595 | 61.0792
7.5 | 1.2085 | 0.02803 | -0.0491 | 43.1145
8 | 1.1805 | 0.03459 | -0.0373 | 34.1284
8.5 | 1.1442 | 0.0419 | -0.0289 | 27.3079
9 | 1.1067 | 0.05038 | -0.0252 | 21.9671
9.5 | 1.0696 | 0.06063 | -0.0265 | 17.6414
10 | 1.0327 | 0.07341 | -0.0328 | 14.0676
10.5 | 1.0025 | 0.08866 | -0.043 | 11.3072
11 | 0.9841 | 0.1059 | -0.0541 | 9.2927
11.5 | 0.97 | 0.11991 | -0.0616 | 8.0894
12 | 0.9582 | 0.13346 | -0.0686 | 7.1797

## 89. Re 7M Mach 0.00 (1)
BIGFOIL.COM POLAR EXPORT
NACA64A409
NACA64A409 |  |  |  | Cl Max: | 1.122 | at alpha= | 8.5 | deg
JavaFoil+Calcfoil stall+Eppler ext transition |  |  |  | L/D Max: | 120.16 | at alpha= | 2.5 | deg
Re: | 7000000 |  |  | Cd Min: | 0.00475 | at alpha= | -1 | deg
Mach: | 0 |  |  | Cl=0 at alpha= | -3.1897 | deg
|  |  |  | @ Cl=0.1, Cd= | 0.0060002
|  |  |  | @ Cl=0.4, Cd= | 0.0048476
|  |  |  | @ Cl=0.6, Cd= | 0.0050677
alpha (deg) | Cl | Cd | Cm | Cl/Cd
-16 | -0.317 | 0.11551 | -0.03 | -2.74
-15.5 | -0.334 | 0.11034 | -0.03 | -3.026
-15 | -0.352 | 0.10485 | -0.031 | -3.353
-14.5 | -0.369 | 0.09912 | -0.031 | -3.723
-14 | -0.386 | 0.09432 | -0.031 | -4.097
-13.5 | -0.403 | 0.09012 | -0.031 | -4.475
-13 | -0.419 | 0.0862 | -0.031 | -4.857
-12.5 | -0.433 | 0.08158 | -0.031 | -5.303
-12 | -0.444 | 0.07698 | -0.031 | -5.764
-11.5 | -0.447 | 0.07319 | -0.031 | -6.114
-11 | -0.448 | 0.06951 | -0.03 | -6.444
-10.5 | -0.445 | 0.0656 | -0.031 | -6.789
-10 | -0.439 | 0.06135 | -0.031 | -7.159
-9.5 | -0.429 | 0.05757 | -0.032 | -7.459
-9 | -0.415 | 0.05405 | -0.033 | -7.687
-8.5 | -0.4 | 0.04796 | -0.039 | -8.337
-8 | -0.376 | 0.0465 | -0.037 | -8.083
-7.5 | -0.431 | 0.00724 | -0.07 | -59.579
-7 | -0.394 | 0.00708 | -0.071 | -55.602
-6.5 | -0.351 | 0.00688 | -0.071 | -51.033
-6 | -0.305 | 0.00664 | -0.072 | -45.967
-5.5 | -0.256 | 0.00649 | -0.072 | -39.377
-5 | -0.203 | 0.0064 | -0.073 | -31.802
-4.5 | -0.149 | 0.00632 | -0.073 | -23.578
-4 | -0.093 | 0.00623 | -0.074 | -14.923
-3.5 | -0.036 | 0.00615 | -0.075 | -5.81
-3 | 0.022 | 0.00607 | -0.075 | 3.65
-2.5 | 0.081 | 0.00601 | -0.076 | 13.385
-2 | 0.139 | 0.00598 | -0.076 | 23.275
-1.5 | 0.198 | 0.00496 | -0.077 | 39.89
-1 | 0.257 | 0.00475 | -0.077 | 54.055
-0.5 | 0.315 | 0.00479 | -0.078 | 65.847
0 | 0.374 | 0.00483 | -0.078 | 77.375
0.5 | 0.433 | 0.00487 | -0.079 | 88.767
1 | 0.491 | 0.00493 | -0.079 | 99.562
1.5 | 0.55 | 0.00498 | -0.08 | 110.238
2 | 0.607 | 0.00508 | -0.08 | 119.36
2.5 | 0.664 | 0.00552 | -0.081 | 120.16
3 | 0.72 | 0.00603 | -0.082 | 119.429
3.5 | 0.776 | 0.00678 | -0.082 | 114.327
4 | 0.829 | 0.0082 | -0.083 | 101.104
4.5 | 0.879 | 0.00844 | -0.083 | 104.154
5 | 0.927 | 0.00876 | -0.084 | 105.885
5.5 | 0.972 | 0.00907 | -0.084 | 107.094
6 | 1.012 | 0.00947 | -0.085 | 106.891
6.5 | 1.048 | 0.00981 | -0.085 | 106.772
7 | 1.078 | 0.01023 | -0.086 | 105.398
7.5 | 1.103 | 0.01074 | -0.086 | 102.678
8 | 1.12 | 0.01117 | -0.087 | 100.346
8.5 | 1.122 | 0.01185 | -0.087 | 94.69
9 | 1.115 | 0.01241 | -0.088 | 89.912
9.5 | 1.1 | 0.01316 | -0.088 | 83.568
10 | 1.071 | 0.01341 | -0.088 | 79.862
10.5 | 1.036 | 0.01384 | -0.088 | 74.906
11 | 0.996 | 0.01472 | -0.088 | 67.683
11.5 | 0.784 | 0.0714 | -0.049 | 10.987
12 | 0.751 | 0.07389 | -0.051 | 10.16
12.5 | 0.711 | 0.07992 | -0.05 | 8.902
13 | 0.67 | 0.08801 | -0.045 | 7.614
13.5 | 0.633 | 0.09047 | -0.048 | 7.002

## 90. Re 7M Mach 0.00 (2)
BIGFOIL.COM POLAR EXPORT
NACA64A409
NACA64A409 |  |  |  | Cl Max: | 1.7364 | at alpha= | 17.5 | deg
XFOIL ncrit=9 |  |  |  | L/D Max: | 128.203 | at alpha= | 7 | deg
Re: | 7000000 |  |  | Cd Min: | 0.10293 | at alpha= | 20 | deg
Mach: | 0 |  |  | Cl=0 at alpha= | -3.3894 | deg
|  |  |  | @ Cl=0.1, Cd= | 0.004832
|  |  |  | @ Cl=0.4, Cd= | 0.0038528
|  |  |  | @ Cl=0.6, Cd= | 0.005618
alpha (deg) | Cl | Cd | Cm | Cl/Cd
-16.5 | -1.2677 | 0.03464 | -0.0801 | -36.5964
-16 | -1.2601 | 0.03189 | -0.0799 | -39.514
-15.5 | -1.2833 | 0.02451 | -0.0768 | -52.3582
-14.5 | -1.2085 | 0.0188 | -0.0775 | -64.2819
-14 | -1.1537 | 0.01674 | -0.08 | -68.9188
-13.5 | -1.0977 | 0.01532 | -0.082 | -71.6514
-13 | -1.042 | 0.01443 | -0.0834 | -72.2107
-12 | -0.9024 | 0.01235 | -0.0924 | -73.0688
-11.5 | -0.8389 | 0.01171 | -0.0951 | -71.6396
-11 | -0.7867 | 0.01038 | -0.0956 | -75.79
-10.5 | -0.7376 | 0.00956 | -0.0949 | -77.1548
-10 | -0.688 | 0.00895 | -0.0942 | -76.8715
-9.5 | -0.6375 | 0.00853 | -0.0936 | -74.7362
-9 | -0.5862 | 0.00822 | -0.093 | -71.3139
-8.5 | -0.5341 | 0.00791 | -0.0925 | -67.5221
-8 | -0.4817 | 0.00763 | -0.0921 | -63.1324
-7.5 | -0.4321 | 0.00699 | -0.0911 | -61.8169
-7 | -0.3808 | 0.00656 | -0.0904 | -58.0488
-6.5 | -0.3283 | 0.00623 | -0.0899 | -52.6966
-6 | -0.2755 | 0.00598 | -0.0895 | -46.0702
-5.5 | -0.2217 | 0.00581 | -0.0892 | -38.1583
-5 | -0.1688 | 0.00557 | -0.0887 | -30.3052
-4.5 | -0.1166 | 0.0053 | -0.088 | -22
-4 | -0.0642 | 0.00514 | -0.0874 | -12.4903
-3.5 | -0.0117 | 0.00505 | -0.0868 | -2.3168
-3 | 0.0412 | 0.00494 | -0.0862 | 8.3401
-2.5 | 0.094 | 0.00484 | -0.0856 | 19.4215
-2 | 0.1467 | 0.00477 | -0.085 | 30.7547
-1.5 | 0.1992 | 0.00466 | -0.0844 | 42.7468
-1 | 0.2494 | 0.00453 | -0.0833 | 55.0552
-0.5 | 0.2984 | 0.00433 | -0.082 | 68.9145
0.5 | 0.3931 | 0.00385 | -0.0788 | 102.1039
1 | 0.4419 | 0.00387 | -0.0774 | 114.186
2 | 0.5322 | 0.00463 | -0.0732 | 114.946
2.5 | 0.5733 | 0.00532 | -0.0704 | 107.7632
3.5 | 0.6647 | 0.00634 | -0.0666 | 104.8423
4 | 0.7131 | 0.00669 | -0.0653 | 106.5919
4.5 | 0.7619 | 0.00698 | -0.064 | 109.1547
5 | 0.8095 | 0.00702 | -0.0625 | 115.3134
5.5 | 0.9532 | 0.00752 | -0.0838 | 126.7553
6 | 1.0104 | 0.00794 | -0.0846 | 127.2544
6.5 | 1.0619 | 0.00829 | -0.084 | 128.0941
7 | 1.1128 | 0.00868 | -0.0834 | 128.2028
7.5 | 1.1619 | 0.00923 | -0.0824 | 125.883
8 | 1.212 | 0.00965 | -0.0817 | 125.5959
8.5 | 1.2608 | 0.01016 | -0.0808 | 124.0945
9 | 1.3083 | 0.01078 | -0.0796 | 121.3636
9.5 | 1.3539 | 0.01154 | -0.0782 | 117.3224
10 | 1.4012 | 0.01209 | -0.0771 | 115.8974
10.5 | 1.4472 | 0.01272 | -0.0758 | 113.7736
11 | 1.4914 | 0.01346 | -0.0743 | 110.8024
11.5 | 1.5338 | 0.0143 | -0.0725 | 107.2587
12 | 1.5745 | 0.01519 | -0.0704 | 103.6537
12.5 | 1.612 | 0.01635 | -0.0679 | 98.5933
13 | 1.6451 | 0.01742 | -0.0646 | 94.4374
13.5 | 1.6677 | 0.01895 | -0.0595 | 88.0053
14 | 1.6905 | 0.02043 | -0.055 | 82.746
14.5 | 1.7087 | 0.02229 | -0.0502 | 76.6577
15 | 1.7248 | 0.02439 | -0.0456 | 70.7175
15.5 | 1.7223 | 0.02806 | -0.0395 | 61.3792
16 | 1.7261 | 0.03141 | -0.0351 | 54.9538
16.5 | 1.7355 | 0.03447 | -0.0319 | 50.3481
17 | 1.7322 | 0.03896 | -0.0287 | 44.461
17.5 | 1.7364 | 0.04303 | -0.0268 | 40.3532
18 | 1.6936 | 0.053 | -0.0254 | 31.9547
18.5 | 1.6799 | 0.06061 | -0.0263 | 27.7165
19 | 1.6788 | 0.06699 | -0.0276 | 25.0605
19.5 | 1.6709 | 0.07479 | -0.03 | 22.3412
20 | 1.5532 | 0.10293 | -0.0431 | 15.0899

## 91. Re 7M Mach 0.10 (1)
BIGFOIL.COM POLAR EXPORT
NACA64A409
NACA64A409 |  |  |  | Cl Max: | 1.118 | at alpha= | 8 | deg
JavaFoil+Calcfoil stall+Eppler ext transition |  |  |  | L/D Max: | 120.391 | at alpha= | 2.5 | deg
Re: | 7000000 |  |  | Cd Min: | 0.00476 | at alpha= | -1 | deg
Mach: | 0.1 |  |  | Cl=0 at alpha= | -3.1897 | deg
|  |  |  | @ Cl=0.1, Cd= | 0.0060139
|  |  |  | @ Cl=0.4, Cd= | 0.0048563
|  |  |  | @ Cl=0.6, Cd= | 0.0050728
alpha (deg) | Cl | Cd | Cm | Cl/Cd
-16 | -0.275 | 0.11655 | -0.03 | -2.358
-15.5 | -0.294 | 0.11101 | -0.03 | -2.648
-15 | -0.314 | 0.10607 | -0.031 | -2.958
-14.5 | -0.334 | 0.10049 | -0.031 | -3.321
-14 | -0.354 | 0.09455 | -0.031 | -3.742
-13.5 | -0.373 | 0.0899 | -0.031 | -4.153
-13 | -0.392 | 0.08642 | -0.031 | -4.537
-12.5 | -0.409 | 0.08153 | -0.031 | -5.021
-12 | -0.424 | 0.07734 | -0.031 | -5.481
-11.5 | -0.43 | 0.07293 | -0.031 | -5.903
-11 | -0.434 | 0.06913 | -0.031 | -6.275
-10.5 | -0.434 | 0.0662 | -0.031 | -6.553
-10 | -0.43 | 0.06217 | -0.031 | -6.92
-9.5 | -0.422 | 0.05818 | -0.032 | -7.261
-9 | -0.411 | 0.05429 | -0.033 | -7.562
-8.5 | -0.396 | 0.04891 | -0.037 | -8.089
-8 | -0.373 | 0.04723 | -0.036 | -7.902
-7.5 | -0.43 | 0.00727 | -0.071 | -59.204
-7 | -0.393 | 0.00712 | -0.071 | -55.223
-6.5 | -0.352 | 0.00693 | -0.072 | -50.764
-6 | -0.306 | 0.00667 | -0.072 | -45.811
-5.5 | -0.256 | 0.00653 | -0.073 | -39.256
-5 | -0.204 | 0.00643 | -0.073 | -31.762
-4.5 | -0.15 | 0.00633 | -0.074 | -23.642
-4 | -0.093 | 0.00624 | -0.074 | -14.979
-3.5 | -0.036 | 0.00616 | -0.075 | -5.831
-3 | 0.022 | 0.00608 | -0.075 | 3.665
-2.5 | 0.081 | 0.00603 | -0.076 | 13.425
-2 | 0.14 | 0.00598 | -0.077 | 23.376
-1.5 | 0.199 | 0.00497 | -0.077 | 40.03
-1 | 0.258 | 0.00476 | -0.078 | 54.224
-0.5 | 0.317 | 0.0048 | -0.078 | 66.08
0 | 0.376 | 0.00484 | -0.079 | 77.639
0.5 | 0.435 | 0.00488 | -0.079 | 89.16
1 | 0.494 | 0.00494 | -0.08 | 99.987
1.5 | 0.552 | 0.00499 | -0.08 | 110.678
2 | 0.61 | 0.00509 | -0.081 | 119.726
2.5 | 0.667 | 0.00554 | -0.081 | 120.391
3 | 0.724 | 0.00608 | -0.082 | 119
3.5 | 0.779 | 0.00693 | -0.082 | 112.537
4 | 0.833 | 0.00822 | -0.083 | 101.297
4.5 | 0.883 | 0.00849 | -0.084 | 104.025
5 | 0.931 | 0.00879 | -0.084 | 105.952
5.5 | 0.975 | 0.00915 | -0.085 | 106.604
6 | 1.015 | 0.00952 | -0.085 | 106.664
6.5 | 1.05 | 0.00989 | -0.086 | 106.149
7 | 1.079 | 0.01033 | -0.086 | 104.484
7.5 | 1.103 | 0.01074 | -0.087 | 102.647
8 | 1.118 | 0.01129 | -0.087 | 99.079
8.5 | 1.117 | 0.012 | -0.088 | 93.095
9 | 1.106 | 0.01257 | -0.088 | 87.966
9.5 | 1.083 | 0.0121 | -0.088 | 89.517
10 | 1.05 | 0.01361 | -0.088 | 77.144
10.5 | 1.01 | 0.01406 | -0.089 | 71.85
11 | 0.964 | 0.01508 | -0.089 | 63.879
11.5 | 0.758 | 0.06868 | -0.053 | 11.043
12 | 0.713 | 0.07619 | -0.049 | 9.361
12.5 | 0.67 | 0.08163 | -0.048 | 8.212
13 | 0.626 | 0.08899 | -0.045 | 7.032

## 92. Re 7M Mach 0.10 (2)
BIGFOIL.COM POLAR EXPORT
NACA64A409
NACA64A409 |  |  |  | Cl Max: | 1.709 | at alpha= | 16.5 | deg
XFOIL ncrit=9 |  |  |  | L/D Max: | 128.046 | at alpha= | 6.5 | deg
Re: | 7000000 |  |  | Cd Min: | 0.10122 | at alpha= | 19.5 | deg
Mach: | 0.1 |  |  | Cl=0 at alpha= | -3.3872 | deg
|  |  |  | @ Cl=0.1, Cd= | 0.0048413
|  |  |  | @ Cl=0.4, Cd= | 0.003852
|  |  |  | @ Cl=0.6, Cd= | 0.0056037
alpha (deg) | Cl | Cd | Cm | Cl/Cd
-15.5 | -1.1742 | 0.03722 | -0.0811 | -31.5476
-15 | -1.1912 | 0.032 | -0.0808 | -37.225
-14.5 | -1.1974 | 0.02486 | -0.0797 | -48.1657
-14 | -1.1561 | 0.02029 | -0.0824 | -56.9788
-13.5 | -1.1052 | 0.01725 | -0.0847 | -64.0696
-13 | -1.0515 | 0.01566 | -0.0859 | -67.1456
-12 | -0.918 | 0.01302 | -0.093 | -70.5069
-11.5 | -0.8483 | 0.01225 | -0.0967 | -69.249
-11 | -0.7913 | 0.0112 | -0.0978 | -70.6518
-10.5 | -0.743 | 0.01002 | -0.0968 | -74.1517
-10 | -0.6937 | 0.00922 | -0.0958 | -75.2386
-9.5 | -0.6428 | 0.00873 | -0.095 | -73.6312
-9 | -0.5913 | 0.00834 | -0.0942 | -70.8993
-8.5 | -0.5388 | 0.00799 | -0.0936 | -67.4343
-8 | -0.4858 | 0.00769 | -0.0931 | -63.173
-7.5 | -0.4351 | 0.00711 | -0.0922 | -61.1955
-7 | -0.3836 | 0.00663 | -0.0913 | -57.8582
-6.5 | -0.3308 | 0.00628 | -0.0907 | -52.6752
-6 | -0.2776 | 0.00602 | -0.0902 | -46.113
-5.5 | -0.2235 | 0.00582 | -0.0898 | -38.4021
-5 | -0.1699 | 0.00561 | -0.0894 | -30.2852
-4.5 | -0.1176 | 0.00532 | -0.0886 | -22.1053
-4 | -0.0649 | 0.00515 | -0.0879 | -12.6019
-3.5 | -0.012 | 0.00506 | -0.0872 | -2.3715
-3 | 0.0412 | 0.00495 | -0.0867 | 8.3232
-2.5 | 0.0942 | 0.00485 | -0.086 | 19.4227
-2 | 0.1473 | 0.00477 | -0.0854 | 30.8805
-1.5 | 0.2001 | 0.00467 | -0.0848 | 42.848
-1 | 0.2507 | 0.00453 | -0.0837 | 55.3422
-0.5 | 0.2999 | 0.00434 | -0.0824 | 69.1014
0.5 | 0.3951 | 0.00385 | -0.0792 | 102.6234
1 | 0.4442 | 0.00387 | -0.0778 | 114.7804
2 | 0.5349 | 0.00463 | -0.0735 | 115.5292
2.5 | 0.5761 | 0.00533 | -0.0707 | 108.0863
3 | 0.6215 | 0.00585 | -0.0686 | 106.2393
3.5 | 0.6678 | 0.00636 | -0.0668 | 105
4 | 0.7165 | 0.00671 | -0.0654 | 106.7809
4.5 | 0.7657 | 0.007 | -0.0641 | 109.3857
5 | 0.8127 | 0.00711 | -0.0623 | 114.3038
5.5 | 0.9574 | 0.00755 | -0.0837 | 126.8079
6 | 1.0159 | 0.00799 | -0.0846 | 127.1464
6.5 | 1.0679 | 0.00834 | -0.084 | 128.0456
7 | 1.119 | 0.00876 | -0.0833 | 127.7397
7.5 | 1.1687 | 0.0093 | -0.0822 | 125.6667
8 | 1.2191 | 0.00974 | -0.0814 | 125.1643
8.5 | 1.2681 | 0.0103 | -0.0803 | 123.1165
9 | 1.3156 | 0.01096 | -0.079 | 120.0365
9.5 | 1.3622 | 0.01169 | -0.0775 | 116.5269
10 | 1.4097 | 0.01229 | -0.0762 | 114.703
10.5 | 1.4556 | 0.01298 | -0.0747 | 112.1418
11 | 1.4995 | 0.0138 | -0.0728 | 108.6594
11.5 | 1.541 | 0.01478 | -0.0706 | 104.2625
12 | 1.5812 | 0.01579 | -0.0682 | 100.1393
12.5 | 1.6168 | 0.01711 | -0.0651 | 94.4944
13 | 1.6452 | 0.0183 | -0.0606 | 89.9016
13.5 | 1.6645 | 0.02015 | -0.055 | 82.6055
14 | 1.6832 | 0.02206 | -0.0499 | 76.301
14.5 | 1.6912 | 0.02487 | -0.044 | 68.0016
15 | 1.6958 | 0.02805 | -0.0386 | 60.4563
15.5 | 1.684 | 0.03283 | -0.0326 | 51.2945
16 | 1.7032 | 0.03514 | -0.0301 | 48.469
16.5 | 1.709 | 0.03886 | -0.0273 | 43.9784
17 | 1.6957 | 0.04485 | -0.0248 | 37.8082
17.5 | 1.6929 | 0.05032 | -0.0239 | 33.6427
18 | 1.6267 | 0.06486 | -0.0259 | 25.0802
18.5 | 1.5948 | 0.07653 | -0.0298 | 20.8389
19 | 1.5768 | 0.0869 | -0.0341 | 18.145
19.5 | 1.5414 | 0.10122 | -0.0412 | 15.2282

## 93. Re 7M Mach 0.25 (1)
BIGFOIL.COM POLAR EXPORT
NACA64A409
NACA64A409 |  |  |  | Cl Max: | 1.092 | at alpha= | 7.5 | deg
JavaFoil+Calcfoil stall+Eppler ext transition |  |  |  | L/D Max: | 121.774 | at alpha= | 2 | deg
Re: | 7000000 |  |  | Cd Min: | 0.00478 | at alpha= | -1 | deg
Mach: | 0.25 |  |  | Cl=0 at alpha= | -3.1917 | deg
|  |  |  | @ Cl=0.1, Cd= | 0.0060389
|  |  |  | @ Cl=0.4, Cd= | 0.08563
|  |  |  | @ Cl=0.6, Cd= | 0.08563
alpha (deg) | Cl | Cd | Cm | Cl/Cd
-14 | -0.062 | 0.09525 | -0.033 | -0.646
-13.5 | -0.059 | 0.09069 | -0.033 | -0.648
-13 | -0.108 | 0.08927 | -0.032 | -1.21
-12.5 | -0.183 | 0.08259 | -0.033 | -2.22
-12 | -0.237 | 0.07729 | -0.033 | -3.065
-11.5 | -0.274 | 0.07367 | -0.033 | -3.723
-11 | -0.306 | 0.06878 | -0.034 | -4.451
-10.5 | -0.332 | 0.06619 | -0.033 | -5.008
-10 | -0.351 | 0.06278 | -0.032 | -5.583
-9.5 | -0.363 | 0.05953 | -0.032 | -6.091
-9 | -0.367 | 0.05649 | -0.032 | -6.498
-8.5 | -0.364 | 0.05211 | -0.033 | -6.99
-8 | -0.354 | 0.04923 | -0.034 | -7.192
-7.5 | -0.338 | 0.04475 | -0.038 | -7.549
-7 | -0.314 | 0.04214 | -0.039 | -7.453
-6.5 | -0.351 | 0.00704 | -0.074 | -49.941
-6 | -0.308 | 0.00683 | -0.074 | -45.157
-5.5 | -0.26 | 0.00664 | -0.075 | -39.208
-5 | -0.208 | 0.00651 | -0.075 | -31.982
-4.5 | -0.153 | 0.0064 | -0.076 | -23.937
-4 | -0.096 | 0.0063 | -0.076 | -15.213
-3.5 | -0.037 | 0.00618 | -0.077 | -5.962
-3 | 0.023 | 0.00612 | -0.078 | 3.736
-2.5 | 0.083 | 0.00605 | -0.078 | 13.725
-2 | 0.144 | 0.00601 | -0.079 | 23.893
-1.5 | 0.204 | 0.00502 | -0.079 | 40.726
-1 | 0.265 | 0.00478 | -0.08 | 55.434
-0.5 | 0.326 | 0.00482 | -0.08 | 67.568
0 | 0.386 | 0.00487 | -0.081 | 79.35
0.5 | 0.447 | 0.00491 | -0.081 | 90.96
1 | 0.507 | 0.00497 | -0.082 | 101.95
1.5 | 0.568 | 0.00502 | -0.083 | 112.956
2 | 0.626 | 0.00514 | -0.083 | 121.774
2.5 | 0.685 | 0.00563 | -0.084 | 121.711
3 | 0.743 | 0.00621 | -0.084 | 119.743
3.5 | 0.8 | 0.00709 | -0.085 | 112.857
4 | 0.854 | 0.00839 | -0.085 | 101.792
4.5 | 0.905 | 0.00871 | -0.086 | 103.857
5 | 0.952 | 0.00902 | -0.086 | 105.586
5.5 | 0.994 | 0.00944 | -0.087 | 105.334
6 | 1.03 | 0.00986 | -0.087 | 104.468
6.5 | 1.059 | 0.01031 | -0.088 | 102.721
7 | 1.08 | 0.01078 | -0.088 | 100.174
7.5 | 1.092 | 0.01147 | -0.089 | 95.154
8 | 1.091 | 0.01215 | -0.089 | 89.832
8.5 | 1.064 | 0.01287 | -0.09 | 82.678
9 | 1.017 | 0.0118 | -0.09 | 86.178
9.5 | 0.951 | 0.01399 | -0.09 | 67.997
10 | 0.719 | 0.06025 | -0.052 | 11.937
10.5 | 0.644 | 0.06655 | -0.047 | 9.673
11 | 0.563 | 0.07199 | -0.046 | 7.818
11.5 | 0.476 | 0.07723 | -0.045 | 6.161
12 | 0.383 | 0.08284 | -0.044 | 4.62
12.5 | 0.281 | 0.08563 | -0.046 | 3.284

## 94. Re 7M Mach 0.25 (2)
BIGFOIL.COM POLAR EXPORT
NACA64A409
NACA64A409 |  |  |  | Cl Max: | 1.5482 | at alpha= | 12.5 | deg
XFOIL ncrit=9 |  |  |  | L/D Max: | 127.193 | at alpha= | 6 | deg
Re: | 7000000 |  |  | Cd Min: | 0.21918 | at alpha= | 17.5 | deg
Mach: | 0.25 |  |  | Cl=0 at alpha= | -3.3734 | deg
|  |  |  | @ Cl=0.1, Cd= | 0.0048838
|  |  |  | @ Cl=0.4, Cd= | 0.0038768
|  |  |  | @ Cl=0.6, Cd= | 0.0054963
alpha (deg) | Cl | Cd | Cm | Cl/Cd
-15 | -0.5353 | 0.17595 | -0.0002 | -3.0423
-14.5 | -0.5278 | 0.16596 | -0.0041 | -3.1803
-14 | -0.5236 | 0.15507 | -0.008 | -3.3765
-13.5 | -0.5141 | 0.14681 | -0.0115 | -3.5018
-13 | -0.5002 | 0.14046 | -0.0145 | -3.5612
-12.5 | -0.4855 | 0.1343 | -0.0174 | -3.615
-12 | -0.4901 | 0.12242 | -0.0218 | -4.0034
-10 | -0.7036 | 0.01466 | -0.1073 | -47.9945
-9.5 | -0.664 | 0.01135 | -0.1048 | -58.5022
-9 | -0.6146 | 0.00993 | -0.1025 | -61.8933
-8.5 | -0.5608 | 0.00914 | -0.1008 | -61.3567
-8 | -0.507 | 0.00837 | -0.0993 | -60.5735
-7.5 | -0.4501 | 0.00808 | -0.0983 | -55.7054
-7 | -0.3983 | 0.00718 | -0.0966 | -55.4735
-6.5 | -0.3442 | 0.00664 | -0.0952 | -51.8373
-6 | -0.2887 | 0.00627 | -0.0943 | -46.0447
-5.5 | -0.2334 | 0.00597 | -0.0933 | -39.0955
-5 | -0.1769 | 0.00576 | -0.0927 | -30.7118
-4.5 | -0.123 | 0.00543 | -0.0916 | -22.6519
-4 | -0.0688 | 0.00523 | -0.0906 | -13.1549
-3.5 | -0.0139 | 0.0051 | -0.0898 | -2.7255
-3 | 0.041 | 0.00501 | -0.0891 | 8.1836
-2.5 | 0.0957 | 0.00489 | -0.0884 | 19.5706
-2 | 0.1509 | 0.00481 | -0.0878 | 31.3721
-1.5 | 0.2052 | 0.00472 | -0.087 | 43.4746
-1 | 0.2577 | 0.00457 | -0.086 | 56.3895
-0.5 | 0.3082 | 0.00437 | -0.0845 | 70.5263
0 | 0.3561 | 0.004 | -0.0827 | 89.025
0.5 | 0.406 | 0.00386 | -0.0811 | 105.1813
1 | 0.4568 | 0.00388 | -0.0797 | 117.732
1.5 | 0.5061 | 0.0041 | -0.078 | 123.439
2 | 0.5499 | 0.00466 | -0.0752 | 118.0043
2.5 | 0.5914 | 0.00539 | -0.072 | 109.7217
3 | 0.6375 | 0.00596 | -0.0697 | 106.9631
3.5 | 0.6852 | 0.00647 | -0.0676 | 105.9042
4.5 | 0.7862 | 0.00714 | -0.0645 | 110.112
5 | 0.8369 | 0.00739 | -0.063 | 113.2476
6 | 1.0468 | 0.00823 | -0.0848 | 127.1932
6.5 | 1.1006 | 0.00866 | -0.0837 | 127.0901
7 | 1.153 | 0.00923 | -0.0822 | 124.9187
7.5 | 1.2057 | 0.00976 | -0.0808 | 123.5348
8 | 1.2573 | 0.01038 | -0.0791 | 121.1272
8.5 | 1.3051 | 0.01134 | -0.0766 | 115.0882
9 | 1.3554 | 0.01207 | -0.0745 | 112.2949
9.5 | 1.4022 | 0.01309 | -0.0718 | 107.1199
10 | 1.4459 | 0.01437 | -0.0684 | 100.6193
10.5 | 1.4861 | 0.01592 | -0.0646 | 93.348
11 | 1.5189 | 0.01814 | -0.0597 | 83.7321
11.5 | 1.5387 | 0.02064 | -0.0528 | 74.5494
12 | 1.5402 | 0.0245 | -0.0442 | 62.8653
12.5 | 1.5482 | 0.02777 | -0.0376 | 55.7508
13 | 1.52 | 0.0342 | -0.0292 | 44.4444
13.5 | 1.4552 | 0.04474 | -0.0225 | 32.5257
14 | 1.4262 | 0.05308 | -0.021 | 26.8689
14.5 | 1.3982 | 0.06255 | -0.0222 | 22.3533
15 | 1.3602 | 0.07514 | -0.0271 | 18.1022
15.5 | 1.302 | 0.09411 | -0.0383 | 13.8349
16 | 1.2799 | 0.10922 | -0.0476 | 11.7185
16.5 | 1.2173 | 0.13364 | -0.0597 | 9.1088
17 | 1.1252 | 0.16592 | -0.0788 | 6.7816
17.5 | 1.0082 | 0.21918 | -0.108 | 4.5999

## 95. Re 7M Mach 0.50 (1)
BIGFOIL.COM POLAR EXPORT
NACA64A409
NACA64A409 |  |  |  | Cl Max: | 1.224 | at alpha= | 20 | deg
JavaFoil+Calcfoil stall+Eppler ext transition |  |  |  | L/D Max: | 129.325 | at alpha= | 2 | deg
Re: | 7000000 |  |  | Cd Min: | 0.00491 | at alpha= | -1 | deg
Mach: | 0.5 |  |  | Cl=0 at alpha= | -3.1894 | deg
|  |  |  | @ Cl=0.1, Cd= | 0.0062048
|  |  |  | @ Cl=0.4, Cd= | 0.0049718
|  |  |  | @ Cl=0.6, Cd= | 0.0051888
alpha (deg) | Cl | Cd | Cm | Cl/Cd
-20 | -0.904 | 0.15203 | -0.039 | -5.946
-19.5 | -0.876 | 0.14627 | -0.038 | -5.986
-19 | -0.849 | 0.14193 | -0.038 | -5.984
-18.5 | -0.823 | 0.13854 | -0.038 | -5.943
-18 | -0.797 | 0.13328 | -0.038 | -5.981
-17.5 | -0.771 | 0.13043 | -0.039 | -5.912
-17 | -0.744 | 0.12617 | -0.038 | -5.895
-16.5 | -0.717 | 0.11946 | -0.038 | -6.003
-16 | -0.691 | 0.10989 | -0.039 | -6.288
-15.5 | -0.665 | 0.10345 | -0.04 | -6.429
-15 | -0.639 | 0.09652 | -0.04 | -6.617
-14.5 | -0.61 | 0.10467 | -0.038 | -5.831
-14 | -0.584 | 0.09753 | -0.039 | -5.985
-13.5 | -0.557 | 0.08937 | -0.039 | -6.237
-13 | -0.532 | 0.08028 | -0.042 | -6.63
-12.5 | -0.506 | 0.0763 | -0.042 | -6.626
-12 | -0.48 | 0.06998 | -0.044 | -6.857
-11.5 | -0.449 | 0.07804 | -0.038 | -5.751
-11 | -0.422 | 0.07073 | -0.039 | -5.971
-10.5 | -0.396 | 0.06454 | -0.041 | -6.139
-10 | -0.372 | 0.05713 | -0.045 | -6.504
-9.5 | -0.346 | 0.05175 | -0.048 | -6.694
-9 | -0.316 | 0.0536 | -0.043 | -5.894
-8.5 | -0.287 | 0.05571 | -0.037 | -5.148
-8 | -0.26 | 0.05077 | -0.039 | -5.126
-7.5 | -0.234 | 0.04608 | -0.042 | -5.075
-7 | -0.208 | 0.04128 | -0.047 | -5.042
-6.5 | -0.222 | 0.00742 | -0.082 | -29.997
-6 | -0.152 | 0.04035 | -0.039 | -3.769
-5.5 | -0.184 | 0.03894 | -0.037 | -4.715
-5 | -0.172 | 0.03555 | -0.042 | -4.833
-4.5 | -0.164 | 0.00675 | -0.085 | -24.322
-4 | -0.105 | 0.00658 | -0.085 | -15.949
-3.5 | -0.041 | 0.00643 | -0.086 | -6.341
-3 | 0.025 | 0.00633 | -0.087 | 4.017
-2.5 | 0.093 | 0.00621 | -0.087 | 14.9
-2 | 0.16 | 0.00616 | -0.088 | 26.017
-1.5 | 0.228 | 0.00607 | -0.089 | 37.6
-1 | 0.296 | 0.00491 | -0.089 | 60.27
-0.5 | 0.364 | 0.00494 | -0.09 | 73.688
0 | 0.432 | 0.005 | -0.09 | 86.393
0.5 | 0.499 | 0.00507 | -0.091 | 98.543
1 | 0.567 | 0.00515 | -0.092 | 110.189
1.5 | 0.635 | 0.00523 | -0.092 | 121.292
2 | 0.7 | 0.00541 | -0.093 | 129.325
2.5 | 0.765 | 0.00615 | -0.094 | 124.403
3 | 0.828 | 0.00691 | -0.094 | 119.873
3.5 | 0.889 | 0.00892 | -0.095 | 99.661
4 | 0.944 | 0.00935 | -0.095 | 100.919
4.5 | 0.989 | 0.00978 | -0.096 | 101.047
5 | 1.017 | 0.01037 | -0.097 | 98.052
5.5 | 1.012 | 0.01117 | -0.097 | 90.679
6 | 0.907 | 0.01208 | -0.098 | 75.096
6.5 | 0.647 | 0.01284 | -0.098 | 50.375
7 | 0.548 | 0.04656 | -0.05 | 11.77
7.5 | 0.709 | 0.01355 | -0.099 | 52.308
8 | 0.738 | 0.01451 | -0.099 | 50.871
8.5 | 0.629 | 0.0547 | -0.054 | 11.501
9 | 0.655 | 0.05914 | -0.053 | 11.073
9.5 | 0.83 | 0.01663 | -0.1 | 49.909
10 | 0.826 | 0.02286 | -0.096 | 36.149
10.5 | 0.733 | 0.07139 | -0.053 | 10.263
11 | 0.915 | 0.01936 | -0.1 | 47.247
11.5 | 0.807 | 0.06434 | -0.071 | 12.539
12 | 0.814 | 0.07995 | -0.058 | 10.176
12.5 | 0.837 | 0.09051 | -0.056 | 9.246
13 | 0.863 | 0.09885 | -0.056 | 8.726
13.5 | 0.89 | 0.0899 | -0.059 | 9.903
14 | 0.915 | 0.09801 | -0.058 | 9.338
14.5 | 0.944 | 0.10324 | -0.062 | 9.148
15 | 0.971 | 0.1103 | -0.063 | 8.804
15.5 | 0.992 | 0.1114 | -0.06 | 8.903
16 | 1.018 | 0.11761 | -0.061 | 8.659
16.5 | 1.05 | 0.12022 | -0.066 | 8.731
17 | 1.079 | 0.1242 | -0.069 | 8.688
17.5 | 1.096 | 0.12847 | -0.064 | 8.528
18 | 1.121 | 0.13556 | -0.064 | 8.269
18.5 | 1.151 | 0.13928 | -0.068 | 8.263
19 | 1.186 | 0.13924 | -0.073 | 8.514
19.5 | 1.211 | 0.14627 | -0.074 | 8.282
20 | 1.224 | 0.14909 | -0.068 | 8.208

## 96. Re 7M Mach 0.50 (2)
BIGFOIL.COM POLAR EXPORT
NACA64A409
NACA64A409 |  |  |  | Cl Max: | 1.2181 | at alpha= | 7 | deg
XFOIL ncrit=9 |  |  |  | L/D Max: | 136.795 | at alpha= | 1.5 | deg
Re: | 7000000 |  |  | Cd Min: | 0.13385 | at alpha= | 12 | deg
Mach: | 0.5 |  |  | Cl=0 at alpha= | -99 | deg
|  |  |  | @ Cl=0.1, Cd= | 0.00415
|  |  |  | @ Cl=0.4, Cd= | 0.0041462
|  |  |  | @ Cl=0.6, Cd= | 0.0045665
alpha (deg) | Cl | Cd | Cm | Cl/Cd
0 | 0.3989 | 0.00415 | -0.0917 | 96.1205
0.5 | 0.4533 | 0.00396 | -0.0895 | 114.4697
1 | 0.5117 | 0.00395 | -0.088 | 129.5443
1.5 | 0.5677 | 0.00415 | -0.0859 | 136.7952
2 | 0.615 | 0.00476 | -0.082 | 129.2017
2.5 | 0.6568 | 0.00567 | -0.0771 | 115.8377
3 | 0.7055 | 0.00638 | -0.0734 | 110.5799
3.5 | 0.7571 | 0.00698 | -0.07 | 108.467
4 | 0.814 | 0.00738 | -0.0674 | 110.2981
4.5 | 0.8727 | 0.00776 | -0.0648 | 112.4613
5 | 0.9334 | 0.00817 | -0.0623 | 114.2472
5.5 | 1.0756 | 0.00892 | -0.0767 | 120.583
6 | 1.1708 | 0.0101 | -0.0798 | 115.9208
6.5 | 1.2043 | 0.01282 | -0.0709 | 93.9392
7 | 1.2181 | 0.01959 | -0.0605 | 62.1797
7.5 | 1.2168 | 0.02766 | -0.0502 | 43.9913
8 | 1.1892 | 0.03415 | -0.0381 | 34.8228
8.5 | 1.1539 | 0.04121 | -0.0295 | 28.0005
9 | 1.1167 | 0.0495 | -0.0254 | 22.5596
9.5 | 1.0801 | 0.05949 | -0.0263 | 18.156
10 | 1.0429 | 0.07201 | -0.0321 | 14.4827
10.5 | 1.0117 | 0.08695 | -0.042 | 11.6354
11 | 0.9931 | 0.1042 | -0.0533 | 9.5307
11.5 | 0.9755 | 0.11903 | -0.0614 | 8.1954
12 | 0.9584 | 0.13385 | -0.0692 | 7.1603

## 97. Re 8M Mach 0.00 (1)
BIGFOIL.COM POLAR EXPORT
NACA64A409
NACA64A409 |  |  |  | Cl Max: | 1.122 | at alpha= | 8.5 | deg
JavaFoil+Calcfoil stall+Eppler ext transition |  |  |  | L/D Max: | 117.238 | at alpha= | 2 | deg
Re: | 8000000 |  |  | Cd Min: | 0.00475 | at alpha= | -0.5 | deg
Mach: | 0 |  |  | Cl=0 at alpha= | -3.1897 | deg
|  |  |  | @ Cl=0.1, Cd= | 0.0059503
|  |  |  | @ Cl=0.4, Cd= | 0.004812
|  |  |  | @ Cl=0.6, Cd= | 0.0051417
alpha (deg) | Cl | Cd | Cm | Cl/Cd
-16.5 | -0.3 | 0.12267 | -0.03 | -2.444
-16 | -0.317 | 0.11555 | -0.03 | -2.74
-15.5 | -0.334 | 0.10984 | -0.03 | -3.04
-15 | -0.352 | 0.10484 | -0.031 | -3.354
-14.5 | -0.369 | 0.09922 | -0.031 | -3.721
-14 | -0.387 | 0.09373 | -0.031 | -4.124
-13.5 | -0.403 | 0.08873 | -0.031 | -4.546
-13 | -0.419 | 0.08463 | -0.031 | -4.949
-12.5 | -0.433 | 0.08056 | -0.031 | -5.372
-12 | -0.444 | 0.07652 | -0.031 | -5.801
-11.5 | -0.448 | 0.07213 | -0.031 | -6.206
-11 | -0.448 | 0.06863 | -0.031 | -6.528
-10.5 | -0.445 | 0.06478 | -0.031 | -6.877
-10 | -0.439 | 0.06117 | -0.031 | -7.183
-9.5 | -0.43 | 0.05722 | -0.033 | -7.508
-9 | -0.416 | 0.05356 | -0.034 | -7.762
-8.5 | -0.402 | 0.04651 | -0.041 | -8.632
-8 | -0.377 | 0.04551 | -0.039 | -8.281
-7.5 | -0.431 | 0.00715 | -0.07 | -60.389
-7 | -0.394 | 0.00701 | -0.071 | -56.106
-6.5 | -0.351 | 0.00683 | -0.071 | -51.438
-6 | -0.305 | 0.00657 | -0.072 | -46.408
-5.5 | -0.256 | 0.00643 | -0.072 | -39.741
-5 | -0.203 | 0.00636 | -0.073 | -32.009
-4.5 | -0.149 | 0.00627 | -0.073 | -23.795
-4 | -0.093 | 0.00616 | -0.074 | -15.096
-3.5 | -0.036 | 0.00609 | -0.075 | -5.869
-3 | 0.022 | 0.00601 | -0.075 | 3.687
-2.5 | 0.081 | 0.00597 | -0.076 | 13.485
-2 | 0.139 | 0.00591 | -0.076 | 23.524
-1.5 | 0.198 | 0.00508 | -0.077 | 38.923
-1 | 0.257 | 0.00477 | -0.077 | 53.853
-0.5 | 0.315 | 0.00475 | -0.078 | 66.447
0 | 0.374 | 0.00479 | -0.078 | 78.172
0.5 | 0.433 | 0.00484 | -0.079 | 89.387
1 | 0.491 | 0.00488 | -0.079 | 100.548
1.5 | 0.55 | 0.00494 | -0.08 | 111.313
2 | 0.607 | 0.00517 | -0.08 | 117.238
2.5 | 0.664 | 0.00572 | -0.081 | 115.99
3 | 0.72 | 0.00617 | -0.082 | 116.678
3.5 | 0.776 | 0.00733 | -0.082 | 105.835
4 | 0.829 | 0.00805 | -0.083 | 102.933
4.5 | 0.879 | 0.0083 | -0.083 | 105.955
5 | 0.927 | 0.00859 | -0.084 | 107.94
5.5 | 0.972 | 0.00895 | -0.084 | 108.618
6 | 1.012 | 0.00928 | -0.085 | 109.074
6.5 | 1.048 | 0.00964 | -0.085 | 108.737
7 | 1.078 | 0.01004 | -0.086 | 107.413
7.5 | 1.103 | 0.01052 | -0.086 | 104.811
8 | 1.12 | 0.01094 | -0.087 | 102.429
8.5 | 1.122 | 0.0116 | -0.087 | 96.787
9 | 1.115 | 0.01215 | -0.088 | 91.78
9.5 | 1.1 | 0.0128 | -0.088 | 85.935
10 | 1.073 | 0.01173 | -0.088 | 91.401
10.5 | 1.038 | 0.01382 | -0.088 | 75.108
11 | 0.998 | 0.01431 | -0.088 | 69.758
11.5 | 0.787 | 0.06974 | -0.051 | 11.28
12 | 0.754 | 0.07148 | -0.054 | 10.549
12.5 | 0.713 | 0.07819 | -0.051 | 9.118
13 | 0.672 | 0.08595 | -0.048 | 7.817
13.5 | 0.634 | 0.09025 | -0.049 | 7.024

## 98. Re 8M Mach 0.00 (2)
BIGFOIL.COM POLAR EXPORT
NACA64A409
NACA64A409 |  |  |  | Cl Max: | 1.7819 | at alpha= | 17.5 | deg
XFOIL ncrit=9 |  |  |  | L/D Max: | 131.819 | at alpha= | 6.5 | deg
Re: | 8000000 |  |  | Cd Min: | 0.07981 | at alpha= | 20 | deg
Mach: | 0 |  |  | Cl=0 at alpha= | -3.3797 | deg
|  |  |  | @ Cl=0.1, Cd= | 0.0047524
|  |  |  | @ Cl=0.4, Cd= | 0.0038727
|  |  |  | @ Cl=0.6, Cd= | 0.0056478
alpha (deg) | Cl | Cd | Cm | Cl/Cd
-16.5 | -1.2729 | 0.03415 | -0.0804 | -37.2738
-16 | -1.2616 | 0.03186 | -0.0798 | -39.5982
-15.5 | -1.2877 | 0.02404 | -0.0766 | -53.5649
-15 | -1.2531 | 0.02132 | -0.0764 | -58.7758
-14.5 | -1.2059 | 0.01821 | -0.0787 | -66.2219
-14 | -1.1531 | 0.01596 | -0.0809 | -72.2494
-13.5 | -1.1008 | 0.0145 | -0.0821 | -75.9172
-12.5 | -0.9883 | 0.01271 | -0.0848 | -77.7577
-12 | -0.9044 | 0.01165 | -0.0925 | -77.6309
-11 | -0.7878 | 0.01024 | -0.0955 | -76.9336
-10.5 | -0.7397 | 0.00933 | -0.0946 | -79.2819
-10 | -0.6913 | 0.00863 | -0.0936 | -80.1043
-9.5 | -0.6411 | 0.00821 | -0.0929 | -78.0877
-9 | -0.589 | 0.00788 | -0.0925 | -74.7462
-8.5 | -0.5372 | 0.00756 | -0.092 | -71.0582
-7.5 | -0.4331 | 0.00688 | -0.091 | -62.9506
-7 | -0.3817 | 0.00639 | -0.0903 | -59.734
-6.5 | -0.33 | 0.00605 | -0.0896 | -54.5455
-6 | -0.2766 | 0.00579 | -0.0893 | -47.772
-5.5 | -0.2231 | 0.00562 | -0.0889 | -39.6975
-5 | -0.1696 | 0.00549 | -0.0886 | -30.8925
-4.5 | -0.1177 | 0.00521 | -0.0878 | -22.5912
-4 | -0.0655 | 0.00504 | -0.0871 | -12.996
-3.5 | -0.0128 | 0.00495 | -0.0865 | -2.5859
-3 | 0.0404 | 0.00487 | -0.0861 | 8.2957
-2.5 | 0.0933 | 0.00476 | -0.0855 | 19.6008
-2 | 0.1462 | 0.0047 | -0.0849 | 31.1064
-1.5 | 0.1984 | 0.00462 | -0.0842 | 42.9437
-1 | 0.2487 | 0.00453 | -0.0832 | 54.9007
-0.5 | 0.2984 | 0.00436 | -0.082 | 68.4404
0 | 0.3455 | 0.00407 | -0.0804 | 84.8894
0.5 | 0.3935 | 0.00387 | -0.0789 | 101.6796
1 | 0.4415 | 0.00389 | -0.0773 | 113.4961
1.5 | 0.4884 | 0.00415 | -0.0756 | 117.6867
2 | 0.53 | 0.00474 | -0.0728 | 111.8143
2.5 | 0.5726 | 0.00536 | -0.0703 | 106.8284
3 | 0.6183 | 0.00584 | -0.0684 | 105.8733
3.5 | 0.6656 | 0.00626 | -0.0668 | 106.3259
4 | 0.7143 | 0.00661 | -0.0655 | 108.0635
4.5 | 0.7639 | 0.00686 | -0.0644 | 111.3557
5 | 0.8132 | 0.00711 | -0.0632 | 114.3741
5.5 | 0.9308 | 0.00733 | -0.0785 | 126.985
6 | 1.0132 | 0.00776 | -0.0852 | 130.567
6.5 | 1.0651 | 0.00808 | -0.0847 | 131.8193
7 | 1.1159 | 0.00848 | -0.0841 | 131.592
7.5 | 1.1656 | 0.00898 | -0.0832 | 129.7996
8 | 1.2158 | 0.00939 | -0.0825 | 129.4782
8.5 | 1.2645 | 0.00992 | -0.0815 | 127.4698
9 | 1.312 | 0.01055 | -0.0804 | 124.3602
10 | 1.4067 | 0.01171 | -0.0781 | 120.1281
10.5 | 1.453 | 0.01233 | -0.0769 | 117.8427
11 | 1.4977 | 0.01304 | -0.0755 | 114.8543
11.5 | 1.5396 | 0.01394 | -0.0735 | 110.4448
12 | 1.5808 | 0.01482 | -0.0716 | 106.6667
12.5 | 1.6178 | 0.01602 | -0.0689 | 100.9863
13 | 1.6535 | 0.01712 | -0.0661 | 96.5829
13.5 | 1.6751 | 0.01868 | -0.0608 | 89.6734
14 | 1.6964 | 0.02023 | -0.0559 | 83.8557
14.5 | 1.7109 | 0.02234 | -0.0505 | 76.5846
15 | 1.7306 | 0.0241 | -0.0464 | 71.8091
15.5 | 1.7359 | 0.02709 | -0.041 | 64.079
16 | 1.7583 | 0.0288 | -0.0381 | 61.0521
16.5 | 1.7715 | 0.03135 | -0.0348 | 56.5072
17 | 1.7739 | 0.03506 | -0.0312 | 50.5961
17.5 | 1.7819 | 0.0385 | -0.0288 | 46.2831
18 | 1.7547 | 0.04593 | -0.026 | 38.2038
18.5 | 1.7483 | 0.05182 | -0.0253 | 33.7379
19 | 1.7509 | 0.05712 | -0.0255 | 30.653
19.5 | 1.7471 | 0.06359 | -0.0266 | 27.4744
20 | 1.6833 | 0.07981 | -0.0317 | 21.0913

## 99. Re 8M Mach 0.10 (1)
BIGFOIL.COM POLAR EXPORT
NACA64A409
NACA64A409 |  |  |  | Cl Max: | 1.118 | at alpha= | 8 | deg
JavaFoil+Calcfoil stall+Eppler ext transition |  |  |  | L/D Max: | 117.02 | at alpha= | 2 | deg
Re: | 8000000 |  |  | Cd Min: | 0.00475 | at alpha= | -0.5 | deg
Mach: | 0.1 |  |  | Cl=0 at alpha= | -3.1897 | deg
|  |  |  | @ Cl=0.1, Cd= | 0.0059607
|  |  |  | @ Cl=0.4, Cd= | 0.0048163
|  |  |  | @ Cl=0.6, Cd= | 0.0051634
alpha (deg) | Cl | Cd | Cm | Cl/Cd
-16 | -0.275 | 0.11613 | -0.03 | -2.366
-15.5 | -0.294 | 0.11118 | -0.031 | -2.644
-15 | -0.314 | 0.10485 | -0.031 | -2.993
-14.5 | -0.334 | 0.09967 | -0.031 | -3.349
-14 | -0.354 | 0.09403 | -0.031 | -3.764
-13.5 | -0.374 | 0.08927 | -0.031 | -4.184
-13 | -0.392 | 0.08496 | -0.032 | -4.617
-12.5 | -0.409 | 0.08064 | -0.031 | -5.078
-12 | -0.424 | 0.07724 | -0.031 | -5.489
-11.5 | -0.431 | 0.07282 | -0.032 | -5.915
-11 | -0.434 | 0.06923 | -0.031 | -6.268
-10.5 | -0.434 | 0.06541 | -0.031 | -6.634
-10 | -0.43 | 0.06146 | -0.031 | -7
-9.5 | -0.423 | 0.05779 | -0.032 | -7.313
-9 | -0.411 | 0.05413 | -0.033 | -7.586
-8.5 | -0.397 | 0.04791 | -0.039 | -8.28
-8 | -0.374 | 0.0467 | -0.037 | -8.004
-7.5 | -0.43 | 0.00718 | -0.071 | -59.957
-7 | -0.393 | 0.00704 | -0.071 | -55.845
-6.5 | -0.352 | 0.00687 | -0.072 | -51.159
-6 | -0.306 | 0.00662 | -0.072 | -46.202
-5.5 | -0.256 | 0.00647 | -0.073 | -39.632
-5 | -0.204 | 0.00639 | -0.073 | -31.968
-4.5 | -0.15 | 0.00627 | -0.074 | -23.866
-4 | -0.093 | 0.00617 | -0.074 | -15.152
-3.5 | -0.036 | 0.0061 | -0.075 | -5.893
-3 | 0.022 | 0.00602 | -0.075 | 3.702
-2.5 | 0.081 | 0.00598 | -0.076 | 13.541
-2 | 0.14 | 0.00592 | -0.077 | 23.626
-1.5 | 0.199 | 0.00509 | -0.077 | 39.052
-1 | 0.258 | 0.00477 | -0.078 | 54.063
-0.5 | 0.317 | 0.00475 | -0.078 | 66.737
0 | 0.376 | 0.0048 | -0.079 | 78.369
0.5 | 0.435 | 0.00484 | -0.079 | 89.78
1 | 0.494 | 0.00489 | -0.08 | 100.976
1.5 | 0.552 | 0.00494 | -0.08 | 111.76
2 | 0.61 | 0.00521 | -0.081 | 117.02
2.5 | 0.667 | 0.00575 | -0.081 | 116.024
3 | 0.724 | 0.00621 | -0.082 | 116.496
3.5 | 0.779 | 0.00735 | -0.082 | 106.005
4 | 0.833 | 0.00807 | -0.083 | 103.134
4.5 | 0.883 | 0.00834 | -0.084 | 105.98
5 | 0.931 | 0.00864 | -0.084 | 107.722
5.5 | 0.975 | 0.00899 | -0.085 | 108.507
6 | 1.015 | 0.00935 | -0.085 | 108.571
6.5 | 1.05 | 0.00971 | -0.086 | 108.118
7 | 1.079 | 0.01011 | -0.086 | 106.798
7.5 | 1.103 | 0.01052 | -0.087 | 104.784
8 | 1.118 | 0.01105 | -0.087 | 101.15
8.5 | 1.117 | 0.01174 | -0.088 | 95.11
9 | 1.106 | 0.01226 | -0.088 | 90.223
9.5 | 1.086 | 0.013 | -0.089 | 83.494
10 | 1.052 | 0.01332 | -0.089 | 78.959
10.5 | 1.012 | 0.01404 | -0.089 | 72.039
11 | 0.966 | 0.01461 | -0.089 | 66.095
11.5 | 0.768 | 0.06325 | -0.059 | 12.136
12 | 0.715 | 0.07475 | -0.051 | 9.558
12.5 | 0.671 | 0.08092 | -0.049 | 8.287
13 | 0.626 | 0.08825 | -0.046 | 7.096

## 100. Re 8M Mach 0.10 (2)
BIGFOIL.COM POLAR EXPORT
NACA64A409
NACA64A409 |  |  |  | Cl Max: | 1.7513 | at alpha= | 16.5 | deg
XFOIL ncrit=9 |  |  |  | L/D Max: | 131.747 | at alpha= | 6.5 | deg
Re: | 8000000 |  |  | Cd Min: | 0.11201 | at alpha= | 20 | deg
Mach: | 0.1 |  |  | Cl=0 at alpha= | -3.3771 | deg
|  |  |  | @ Cl=0.1, Cd= | 0.0047628
|  |  |  | @ Cl=0.4, Cd= | 0.0038719
|  |  |  | @ Cl=0.6, Cd= | 0.0056326
alpha (deg) | Cl | Cd | Cm | Cl/Cd
-15.5 | -1.1891 | 0.03571 | -0.0822 | -33.2988
-15 | -1.2002 | 0.03104 | -0.0807 | -38.6662
-14.5 | -1.1995 | 0.02384 | -0.0806 | -50.3146
-14 | -1.1538 | 0.01941 | -0.0839 | -59.4436
-13.5 | -1.108 | 0.01634 | -0.085 | -67.8091
-13 | -1.0551 | 0.01468 | -0.086 | -71.8733
-12.5 | -0.9998 | 0.01351 | -0.0868 | -74.0044
-12 | -0.9183 | 0.01224 | -0.0935 | -75.0245
-11.5 | -0.8483 | 0.01149 | -0.0973 | -73.8294
-10.5 | -0.7449 | 0.00983 | -0.0966 | -75.7782
-10 | -0.697 | 0.0089 | -0.0952 | -78.3146
-9.5 | -0.6465 | 0.0084 | -0.0943 | -76.9643
-9 | -0.5943 | 0.00799 | -0.0937 | -74.3805
-8.5 | -0.5418 | 0.00764 | -0.0931 | -70.9162
-8 | -0.4884 | 0.00736 | -0.0926 | -66.3587
-7.5 | -0.4357 | 0.00704 | -0.0921 | -61.8892
-7 | -0.3845 | 0.00646 | -0.0911 | -59.5201
-6.5 | -0.3324 | 0.0061 | -0.0904 | -54.4918
-6 | -0.2787 | 0.00582 | -0.0899 | -47.8866
-5.5 | -0.2249 | 0.00564 | -0.0895 | -39.8759
-5 | -0.171 | 0.00551 | -0.0891 | -31.0345
-4.5 | -0.1187 | 0.00522 | -0.0883 | -22.7395
-4 | -0.0662 | 0.00505 | -0.0876 | -13.1089
-3.5 | -0.0132 | 0.00496 | -0.087 | -2.6613
-3 | 0.0405 | 0.00488 | -0.0865 | 8.2992
-2.5 | 0.0936 | 0.00477 | -0.0859 | 19.6226
-2 | 0.1468 | 0.00471 | -0.0853 | 31.1677
-1.5 | 0.1994 | 0.00463 | -0.0847 | 43.067
-1 | 0.25 | 0.00454 | -0.0836 | 55.0661
0 | 0.3473 | 0.00407 | -0.0807 | 85.3317
0.5 | 0.3955 | 0.00387 | -0.0792 | 102.1964
1 | 0.4438 | 0.00389 | -0.0777 | 114.0874
1.5 | 0.491 | 0.00415 | -0.0759 | 118.3133
2 | 0.5327 | 0.00474 | -0.0731 | 112.384
2.5 | 0.5754 | 0.00537 | -0.0705 | 107.1508
3 | 0.6213 | 0.00586 | -0.0686 | 106.0239
3.5 | 0.6689 | 0.00628 | -0.067 | 106.5127
4 | 0.7177 | 0.00663 | -0.0656 | 108.2504
4.5 | 0.7677 | 0.00688 | -0.0645 | 111.5843
5 | 0.8173 | 0.00714 | -0.0633 | 114.4678
5.5 | 0.9328 | 0.00737 | -0.0778 | 126.5672
6 | 1.0189 | 0.0078 | -0.0852 | 130.6282
6.5 | 1.0711 | 0.00813 | -0.0847 | 131.7466
7 | 1.1222 | 0.00855 | -0.0839 | 131.2515
7.5 | 1.1726 | 0.00904 | -0.083 | 129.7124
8 | 1.223 | 0.00948 | -0.0822 | 129.0084
8.5 | 1.2718 | 0.01006 | -0.081 | 126.4215
9 | 1.3192 | 0.01075 | -0.0796 | 122.7163
9.5 | 1.3677 | 0.01131 | -0.0785 | 120.9284
10 | 1.4154 | 0.0119 | -0.0773 | 118.9412
10.5 | 1.4616 | 0.01259 | -0.0758 | 116.0921
11 | 1.506 | 0.01338 | -0.074 | 112.5561
11.5 | 1.5471 | 0.01441 | -0.0717 | 107.3629
12 | 1.5877 | 0.0154 | -0.0693 | 103.0974
12.5 | 1.6238 | 0.0168 | -0.0663 | 96.6548
13 | 1.6531 | 0.01802 | -0.0619 | 91.737
13.5 | 1.6706 | 0.01996 | -0.0559 | 83.6974
14 | 1.6855 | 0.02211 | -0.0503 | 76.2325
15.5 | 1.7212 | 0.02978 | -0.0358 | 57.7972
16 | 1.7414 | 0.03184 | -0.0329 | 54.6922
16.5 | 1.7513 | 0.03497 | -0.0297 | 50.0801
17 | 1.7462 | 0.03977 | -0.0265 | 43.9075
17.5 | 1.7477 | 0.04429 | -0.0246 | 39.4604
18 | 1.7027 | 0.05477 | -0.0238 | 31.0882
18.5 | 1.6851 | 0.06318 | -0.0251 | 26.6714
19 | 1.6788 | 0.07061 | -0.027 | 23.7757
19.5 | 1.6644 | 0.0798 | -0.0302 | 20.8571
20 | 1.529 | 0.11201 | -0.0468 | 13.6506

## 101. Re 8M Mach 0.25 (1)
BIGFOIL.COM POLAR EXPORT
NACA64A409
NACA64A409 |  |  |  | Cl Max: | 1.092 | at alpha= | 7.5 | deg
JavaFoil+Calcfoil stall+Eppler ext transition |  |  |  | L/D Max: | 117.229 | at alpha= | 2.5 | deg
Re: | 8000000 |  |  | Cd Min: | 0.00478 | at alpha= | -0.5 | deg
Mach: | 0.25 |  |  | Cl=0 at alpha= | -3.1917 | deg
|  |  |  | @ Cl=0.1, Cd= | 0.0059889
|  |  |  | @ Cl=0.4, Cd= | 0.08581
|  |  |  | @ Cl=0.6, Cd= | 0.08581
alpha (deg) | Cl | Cd | Cm | Cl/Cd
-14 | -0.062 | 0.09441 | -0.033 | -0.652
-13.5 | -0.059 | 0.09027 | -0.033 | -0.651
-13 | -0.108 | 0.0884 | -0.032 | -1.222
-12.5 | -0.183 | 0.08145 | -0.033 | -2.252
-12 | -0.237 | 0.07714 | -0.033 | -3.072
-11.5 | -0.274 | 0.0732 | -0.034 | -3.749
-11 | -0.306 | 0.06826 | -0.034 | -4.487
-10.5 | -0.332 | 0.06577 | -0.033 | -5.043
-10 | -0.351 | 0.06256 | -0.033 | -5.606
-9.5 | -0.363 | 0.05919 | -0.033 | -6.128
-9 | -0.367 | 0.05591 | -0.032 | -6.567
-8.5 | -0.364 | 0.05213 | -0.034 | -6.992
-8 | -0.354 | 0.04873 | -0.034 | -7.27
-7.5 | -0.338 | 0.04417 | -0.039 | -7.659
-7 | -0.315 | 0.04141 | -0.04 | -7.6
-6.5 | -0.351 | 0.00701 | -0.074 | -50.148
-6 | -0.308 | 0.00674 | -0.074 | -45.723
-5.5 | -0.26 | 0.00657 | -0.075 | -39.603
-5 | -0.208 | 0.00647 | -0.075 | -32.17
-4.5 | -0.153 | 0.00634 | -0.076 | -24.165
-4 | -0.096 | 0.00623 | -0.076 | -15.387
-3.5 | -0.037 | 0.00613 | -0.077 | -6.014
-3 | 0.023 | 0.00606 | -0.078 | 3.776
-2.5 | 0.083 | 0.006 | -0.078 | 13.851
-2 | 0.144 | 0.00596 | -0.079 | 24.114
-1.5 | 0.204 | 0.00513 | -0.079 | 39.842
-1 | 0.265 | 0.00479 | -0.08 | 55.341
-0.5 | 0.326 | 0.00478 | -0.08 | 68.143
0 | 0.386 | 0.00482 | -0.081 | 80.203
0.5 | 0.447 | 0.00488 | -0.081 | 91.639
1 | 0.507 | 0.00492 | -0.082 | 103.049
1.5 | 0.568 | 0.005 | -0.083 | 113.606
2 | 0.626 | 0.00538 | -0.083 | 116.478
2.5 | 0.685 | 0.00584 | -0.084 | 117.229
3 | 0.743 | 0.00634 | -0.084 | 117.179
3.5 | 0.8 | 0.0077 | -0.085 | 103.922
4 | 0.854 | 0.00826 | -0.085 | 103.461
4.5 | 0.905 | 0.00854 | -0.086 | 105.984
5 | 0.952 | 0.00886 | -0.086 | 107.406
5.5 | 0.994 | 0.00928 | -0.087 | 107.174
6 | 1.03 | 0.00966 | -0.087 | 106.706
6.5 | 1.059 | 0.01009 | -0.088 | 104.992
7 | 1.08 | 0.01054 | -0.088 | 102.51
7.5 | 1.092 | 0.01121 | -0.089 | 97.415
8 | 1.091 | 0.01185 | -0.089 | 92.087
8.5 | 1.064 | 0.0126 | -0.09 | 84.49
9 | 1.018 | 0.01216 | -0.09 | 83.723
9.5 | 0.954 | 0.01365 | -0.09 | 69.866
10 | 0.727 | 0.05628 | -0.058 | 12.912
10.5 | 0.644 | 0.06642 | -0.048 | 9.7
11 | 0.563 | 0.07107 | -0.047 | 7.925
11.5 | 0.476 | 0.07591 | -0.046 | 6.27
12 | 0.383 | 0.08387 | -0.044 | 4.562
12.5 | 0.281 | 0.08581 | -0.047 | 3.278

## 102. Re 8M Mach 0.25 (2)
BIGFOIL.COM POLAR EXPORT
NACA64A409
NACA64A409 |  |  |  | Cl Max: | 1.5679 | at alpha= | 12 | deg
XFOIL ncrit=9 |  |  |  | L/D Max: | 131.124 | at alpha= | 6 | deg
Re: | 8000000 |  |  | Cd Min: | 0.24912 | at alpha= | -20 | deg
Mach: | 0.25 |  |  | Cl=0 at alpha= | -3.3649 | deg
|  |  |  | @ Cl=0.1, Cd= | 0.0048038
|  |  |  | @ Cl=0.4, Cd= | 0.0039077
|  |  |  | @ Cl=0.6, Cd= | 0.0055211
alpha (deg) | Cl | Cd | Cm | Cl/Cd
-20 | -0.6994 | 0.24912 | 0.0386 | -2.8075
-19.5 | -0.6836 | 0.24043 | 0.0342 | -2.8432
-19 | -0.6676 | 0.23169 | 0.0298 | -2.8814
-18.5 | -0.6506 | 0.22468 | 0.0257 | -2.8957
-18 | -0.6323 | 0.21929 | 0.0219 | -2.8834
-17.5 | -0.6149 | 0.2129 | 0.018 | -2.8882
-17 | -0.5964 | 0.20595 | 0.0144 | -2.8958
-16.5 | -0.5806 | 0.19843 | 0.0106 | -2.926
-16 | -0.5672 | 0.19023 | 0.0068 | -2.9817
-15 | -0.5398 | 0.1745 | -0.0004 | -3.0934
-14.5 | -0.5292 | 0.16558 | -0.004 | -3.196
-14 | -0.5253 | 0.15462 | -0.008 | -3.3974
-13.5 | -0.5167 | 0.14608 | -0.0116 | -3.5371
-13 | -0.5033 | 0.13957 | -0.0146 | -3.6061
-12.5 | -0.4882 | 0.13357 | -0.0174 | -3.655
-12 | -0.5131 | 0.11623 | -0.0239 | -4.4145
-10.5 | -0.7619 | 0.01708 | -0.1064 | -44.6077
-10 | -0.7156 | 0.01289 | -0.1064 | -55.5159
-9.5 | -0.6693 | 0.01079 | -0.104 | -62.0297
-9 | -0.6199 | 0.00929 | -0.1018 | -66.7277
-8.5 | -0.5655 | 0.00856 | -0.1002 | -66.0631
-8 | -0.5106 | 0.00794 | -0.0987 | -64.3073
-7.5 | -0.4533 | 0.00767 | -0.0978 | -59.1004
-7 | -0.3988 | 0.00707 | -0.0965 | -56.4074
-6.5 | -0.3459 | 0.00642 | -0.0949 | -53.8785
-6 | -0.2904 | 0.00604 | -0.094 | -48.0795
-5.5 | -0.2346 | 0.00576 | -0.0931 | -40.7292
-5 | -0.1786 | 0.00558 | -0.0924 | -32.0072
-4.5 | -0.124 | 0.00533 | -0.0914 | -23.2645
-4 | -0.0702 | 0.00514 | -0.0903 | -13.6576
-3.5 | -0.015 | 0.005 | -0.0896 | -3
-3 | 0.0405 | 0.00493 | -0.089 | 8.215
-2.5 | 0.0951 | 0.00481 | -0.0882 | 19.7713
-2 | 0.1504 | 0.00474 | -0.0877 | 31.73
-1.5 | 0.2046 | 0.00466 | -0.0869 | 43.9056
-1 | 0.257 | 0.00456 | -0.0858 | 56.3596
-0.5 | 0.3084 | 0.00439 | -0.0846 | 70.2506
0 | 0.3573 | 0.00409 | -0.0829 | 87.3594
0.5 | 0.4065 | 0.00388 | -0.0812 | 104.768
1 | 0.4565 | 0.00389 | -0.0796 | 117.3522
1.5 | 0.5049 | 0.00415 | -0.0778 | 121.6627
2 | 0.5475 | 0.00477 | -0.0747 | 114.7799
2.5 | 0.5907 | 0.00542 | -0.0719 | 108.9852
3 | 0.6376 | 0.00593 | -0.0697 | 107.5211
3.5 | 0.6861 | 0.0064 | -0.0678 | 107.2031
4 | 0.7368 | 0.00673 | -0.0663 | 109.4799
4.5 | 0.7881 | 0.00703 | -0.0649 | 112.1053
5.5 | 0.9423 | 0.00757 | -0.074 | 124.4782
6 | 1.0503 | 0.00801 | -0.0855 | 131.1236
6.5 | 1.104 | 0.00845 | -0.0844 | 130.6509
7 | 1.1571 | 0.00896 | -0.083 | 129.1406
7.5 | 1.21 | 0.00949 | -0.0816 | 127.5026
8 | 1.2618 | 0.0101 | -0.0799 | 124.9307
8.5 | 1.3111 | 0.01094 | -0.0777 | 119.8446
9 | 1.3619 | 0.01164 | -0.0757 | 117.0017
9.5 | 1.4097 | 0.01259 | -0.0731 | 111.9698
10 | 1.455 | 0.01374 | -0.07 | 105.8952
10.5 | 1.4972 | 0.01512 | -0.0664 | 99.0212
11 | 1.5341 | 0.01702 | -0.062 | 90.1351
11.5 | 1.5589 | 0.01932 | -0.0557 | 80.6884
12 | 1.5679 | 0.0225 | -0.0477 | 69.6844
12.5 | 1.5678 | 0.02642 | -0.0397 | 59.3414
13 | 1.5494 | 0.03186 | -0.0314 | 48.6315
13.5 | 1.4987 | 0.04061 | -0.0239 | 36.9047
14 | 1.4598 | 0.04944 | -0.0209 | 29.5267
14.5 | 1.3751 | 0.06573 | -0.0234 | 20.9204
15.5 | 1.3183 | 0.09101 | -0.0362 | 14.4852
16 | 1.292 | 0.10647 | -0.0458 | 12.1349
16.5 | 1.25 | 0.12694 | -0.0565 | 9.8472
17 | 1.1918 | 0.14932 | -0.0685 | 7.9815

## 103. Re 8M Mach 0.50 (1)
BIGFOIL.COM POLAR EXPORT
NACA64A409
NACA64A409 |  |  |  | Cl Max: | 1.224 | at alpha= | 20 | deg
JavaFoil+Calcfoil stall+Eppler ext transition |  |  |  | L/D Max: | 122.14 | at alpha= | 2 | deg
Re: | 8000000 |  |  | Cd Min: | 0.00488 | at alpha= | -0.5 | deg
Mach: | 0.5 |  |  | Cl=0 at alpha= | -3.1894 | deg
|  |  |  | @ Cl=0.1, Cd= | 0.0061616
|  |  |  | @ Cl=0.4, Cd= | 0.0049171
|  |  |  | @ Cl=0.6, Cd= | 0.0051431
alpha (deg) | Cl | Cd | Cm | Cl/Cd
-20 | -0.904 | 0.14943 | -0.039 | -6.052
-19.5 | -0.876 | 0.14521 | -0.038 | -6.034
-19 | -0.849 | 0.14085 | -0.038 | -6.031
-18.5 | -0.823 | 0.13537 | -0.038 | -6.083
-18 | -0.797 | 0.13226 | -0.038 | -6.029
-17.5 | -0.771 | 0.13131 | -0.039 | -5.874
-17 | -0.744 | 0.12471 | -0.039 | -5.968
-16.5 | -0.717 | 0.11645 | -0.039 | -6.161
-16 | -0.692 | 0.10926 | -0.039 | -6.33
-15.5 | -0.666 | 0.10188 | -0.04 | -6.537
-15 | -0.64 | 0.09391 | -0.042 | -6.82
-14.5 | -0.61 | 0.1044 | -0.038 | -5.847
-14 | -0.584 | 0.09587 | -0.039 | -6.09
-13.5 | -0.558 | 0.08841 | -0.04 | -6.31
-13 | -0.533 | 0.07933 | -0.043 | -6.72
-12.5 | -0.507 | 0.07477 | -0.043 | -6.774
-12 | -0.482 | 0.0679 | -0.046 | -7.095
-11.5 | -0.449 | 0.077 | -0.038 | -5.83
-11 | -0.423 | 0.06963 | -0.039 | -6.069
-10.5 | -0.397 | 0.0637 | -0.041 | -6.225
-10 | -0.373 | 0.05572 | -0.047 | -6.689
-9.5 | -0.349 | 0.04861 | -0.052 | -7.186
-9 | -0.316 | 0.05334 | -0.044 | -5.927
-8.5 | -0.287 | 0.05502 | -0.037 | -5.215
-8 | -0.26 | 0.05033 | -0.039 | -5.171
-7.5 | -0.234 | 0.04566 | -0.043 | -5.128
-7 | -0.209 | 0.03963 | -0.05 | -5.282
-6.5 | -0.222 | 0.00738 | -0.082 | -30.146
-6 | -0.152 | 0.04036 | -0.039 | -3.768
-5.5 | -0.184 | 0.03875 | -0.038 | -4.741
-5 | -0.172 | 0.03497 | -0.045 | -4.926
-4.5 | -0.164 | 0.00669 | -0.085 | -24.547
-4 | -0.105 | 0.00651 | -0.085 | -16.13
-3.5 | -0.041 | 0.00636 | -0.086 | -6.408
-3 | 0.025 | 0.00625 | -0.087 | 4.064
-2.5 | 0.093 | 0.00617 | -0.087 | 15.008
-2 | 0.16 | 0.00609 | -0.088 | 26.301
-1.5 | 0.228 | 0.00601 | -0.089 | 37.989
-1 | 0.296 | 0.00503 | -0.089 | 58.841
-0.5 | 0.364 | 0.00488 | -0.09 | 74.568
0 | 0.432 | 0.00495 | -0.09 | 87.244
0.5 | 0.499 | 0.00502 | -0.091 | 99.561
1 | 0.567 | 0.00508 | -0.092 | 111.525
1.5 | 0.635 | 0.00521 | -0.092 | 121.895
2 | 0.7 | 0.00573 | -0.093 | 122.14
2.5 | 0.765 | 0.00635 | -0.094 | 120.426
3 | 0.828 | 0.00727 | -0.094 | 113.986
3.5 | 0.889 | 0.00876 | -0.095 | 101.51
4 | 0.944 | 0.00915 | -0.095 | 103.173
4.5 | 0.989 | 0.00959 | -0.096 | 103.038
5 | 1.017 | 0.01017 | -0.097 | 100.036
5.5 | 1.012 | 0.01094 | -0.097 | 92.58
6 | 0.907 | 0.01183 | -0.098 | 76.681
6.5 | 0.647 | 0.01252 | -0.098 | 51.652
7 | 0.549 | 0.04572 | -0.052 | 12.01
7.5 | 0.709 | 0.01324 | -0.099 | 53.578
8 | 0.739 | 0.01418 | -0.099 | 52.125
8.5 | 0.629 | 0.05494 | -0.053 | 11.44
9 | 0.655 | 0.05848 | -0.054 | 11.208
9.5 | 0.831 | 0.01622 | -0.1 | 51.219
10 | 0.851 | 0.0188 | -0.099 | 45.245
10.5 | 0.734 | 0.07 | -0.055 | 10.48
11 | 0.919 | 0.0186 | -0.101 | 49.396
11.5 | 0.926 | 0.02364 | -0.098 | 39.167
12 | 0.816 | 0.07825 | -0.061 | 10.43
12.5 | 0.838 | 0.08837 | -0.057 | 9.481
13 | 0.863 | 0.09846 | -0.056 | 8.764
13.5 | 0.896 | 0.08727 | -0.063 | 10.264
14 | 0.917 | 0.09638 | -0.06 | 9.515
14.5 | 0.946 | 0.10088 | -0.063 | 9.381
15 | 0.972 | 0.10859 | -0.064 | 8.954
15.5 | 0.992 | 0.11043 | -0.06 | 8.983
16 | 1.02 | 0.11486 | -0.062 | 8.877
16.5 | 1.052 | 0.11698 | -0.068 | 8.997
17 | 1.082 | 0.1219 | -0.07 | 8.874
17.5 | 1.096 | 0.1272 | -0.064 | 8.616
18 | 1.122 | 0.13413 | -0.065 | 8.362
18.5 | 1.154 | 0.13537 | -0.07 | 8.527
19 | 1.19 | 0.13437 | -0.075 | 8.86
19.5 | 1.215 | 0.14297 | -0.075 | 8.496
20 | 1.224 | 0.14811 | -0.068 | 8.266

## 104. Re 8M Mach 0.50 (2)
BIGFOIL.COM POLAR EXPORT
NACA64A409
NACA64A409 |  |  |  | Cl Max: | 1.0046 | at alpha= | 5.5 | deg
XFOIL ncrit=9 |  |  |  | L/D Max: | 135.574 | at alpha= | 1.5 | deg
Re: | 8000000 |  |  | Cd Min: | 0.00852 | at alpha= | 5.5 | deg
Mach: | 0.5 |  |  | Cl=0 at alpha= | -99 | deg
|  |  |  | @ Cl=0.1, Cd= | 0.00422
|  |  |  | @ Cl=0.4, Cd= | 0.00422
|  |  |  | @ Cl=0.6, Cd= | 0.0046906
alpha (deg) | Cl | Cd | Cm | Cl/Cd
0 | 0.4006 | 0.00422 | -0.092 | 94.9289
0.5 | 0.4538 | 0.00395 | -0.0896 | 114.8861
1 | 0.5117 | 0.00394 | -0.088 | 129.8731
1.5 | 0.5667 | 0.00418 | -0.0857 | 135.5742
2 | 0.6117 | 0.00487 | -0.0814 | 125.6057
2.5 | 0.6556 | 0.00569 | -0.0769 | 115.2197
3 | 0.7053 | 0.00635 | -0.0733 | 111.0709
3.5 | 0.7592 | 0.00686 | -0.0704 | 110.6706
4 | 0.8164 | 0.00724 | -0.0678 | 112.7624
5 | 0.9359 | 0.008 | -0.0627 | 116.9875
5.5 | 1.0046 | 0.00852 | -0.0615 | 117.9108

## 105. Re 10M Mach 0.00 (1)
BIGFOIL.COM POLAR EXPORT
NACA64A409
NACA64A409 |  |  |  | Cl Max: | 1.122 | at alpha= | 8.5 | deg
JavaFoil+Calcfoil stall+Eppler ext transition |  |  |  | L/D Max: | 112.329 | at alpha= | 6 | deg
Re: | 10000000 |  |  | Cd Min: | 0.00472 | at alpha= | 0 | deg
Mach: | 0 |  |  | Cl=0 at alpha= | -3.1897 | deg
|  |  |  | @ Cl=0.1, Cd= | 0.0058403
|  |  |  | @ Cl=0.4, Cd= | 0.0047376
|  |  |  | @ Cl=0.6, Cd= | 0.0055446
alpha (deg) | Cl | Cd | Cm | Cl/Cd
-13.5 | -0.404 | 0.08832 | -0.032 | -4.569
-13 | -0.419 | 0.08423 | -0.032 | -4.977
-12.5 | -0.433 | 0.07943 | -0.032 | -5.453
-12 | -0.444 | 0.07549 | -0.032 | -5.886
-11.5 | -0.448 | 0.07118 | -0.032 | -6.294
-11 | -0.449 | 0.06764 | -0.032 | -6.634
-10.5 | -0.446 | 0.06407 | -0.033 | -6.964
-10 | -0.44 | 0.06068 | -0.033 | -7.25
-9.5 | -0.43 | 0.05679 | -0.034 | -7.571
-9 | -0.416 | 0.05301 | -0.035 | -7.851
-8.5 | -0.493 | 0.00759 | -0.069 | -64.916
-8 | -0.381 | 0.0416 | -0.044 | -9.17
-7.5 | -0.431 | 0.00703 | -0.07 | -61.374
-7 | -0.394 | 0.00692 | -0.071 | -56.884
-6.5 | -0.351 | 0.00671 | -0.071 | -52.346
-6 | -0.305 | 0.00652 | -0.072 | -46.823
-5.5 | -0.256 | 0.00637 | -0.072 | -40.124
-5 | -0.203 | 0.00627 | -0.073 | -32.461
-4.5 | -0.149 | 0.00617 | -0.073 | -24.178
-4 | -0.093 | 0.00607 | -0.074 | -15.327
-3.5 | -0.036 | 0.00598 | -0.075 | -5.978
-3 | 0.022 | 0.00591 | -0.075 | 3.75
-2.5 | 0.081 | 0.00586 | -0.076 | 13.731
-2 | 0.139 | 0.0058 | -0.076 | 23.967
-1.5 | 0.198 | 0.0052 | -0.077 | 38.077
-1 | 0.257 | 0.00498 | -0.077 | 51.516
-0.5 | 0.315 | 0.00475 | -0.078 | 66.433
0 | 0.374 | 0.00472 | -0.078 | 79.284
0.5 | 0.433 | 0.00476 | -0.079 | 90.812
1 | 0.491 | 0.00487 | -0.079 | 100.876
1.5 | 0.55 | 0.00522 | -0.08 | 105.365
2 | 0.607 | 0.00559 | -0.08 | 108.481
2.5 | 0.664 | 0.00595 | -0.081 | 111.598
3 | 0.72 | 0.00642 | -0.082 | 112.203
3.5 | 0.776 | 0.00742 | -0.082 | 104.517
4 | 0.829 | 0.00784 | -0.083 | 105.662
4.5 | 0.879 | 0.00807 | -0.083 | 108.988
5 | 0.927 | 0.00835 | -0.084 | 111.108
5.5 | 0.972 | 0.00867 | -0.084 | 112.056
6 | 1.012 | 0.00901 | -0.085 | 112.329
6.5 | 1.048 | 0.00934 | -0.085 | 112.12
7 | 1.078 | 0.00973 | -0.086 | 110.84
7.5 | 1.103 | 0.01017 | -0.086 | 108.48
8 | 1.12 | 0.01057 | -0.087 | 105.984
8.5 | 1.122 | 0.0112 | -0.087 | 100.239
9 | 1.115 | 0.01166 | -0.088 | 95.662
9.5 | 1.1 | 0.01228 | -0.088 | 89.545
10 | 1.074 | 0.01187 | -0.088 | 90.483
10.5 | 1.041 | 0.01331 | -0.089 | 78.201
11 | 1 | 0.01403 | -0.089 | 71.281
11.5 | 0.798 | 0.06355 | -0.059 | 12.552
12 | 0.765 | 0.06429 | -0.061 | 11.906
12.5 | 0.718 | 0.07447 | -0.055 | 9.635
13 | 0.673 | 0.08409 | -0.05 | 8.009
13.5 | 0.635 | 0.08793 | -0.051 | 7.227

## 106. Re 10M Mach 0.00 (2)
BIGFOIL.COM POLAR EXPORT
NACA64A409
NACA64A409 |  |  |  | Cl Max: | 1.8408 | at alpha= | 17.5 | deg
XFOIL ncrit=9 |  |  |  | L/D Max: | 137.887 | at alpha= | 6.5 | deg
Re: | 10000000 |  |  | Cd Min: | 0.06186 | at alpha= | 20 | deg
Mach: | 0 |  |  | Cl=0 at alpha= | -3.3675 | deg
|  |  |  | @ Cl=0.1, Cd= | 0.004644
|  |  |  | @ Cl=0.4, Cd= | 0.003947
|  |  |  | @ Cl=0.6, Cd= | 0.0056397
alpha (deg) | Cl | Cd | Cm | Cl/Cd
-12 | -0.9033 | 0.01072 | -0.0934 | -84.2631
-11.5 | -0.8453 | 0.01014 | -0.0947 | -83.3629
-11 | -0.7935 | 0.00959 | -0.0946 | -82.7424
-10 | -0.6956 | 0.00824 | -0.0929 | -84.4175
-9.5 | -0.6453 | 0.00777 | -0.0921 | -83.0502
-9 | -0.5931 | 0.00741 | -0.0918 | -80.0405
-8.5 | -0.5411 | 0.00708 | -0.0913 | -76.4266
-8 | -0.488 | 0.00683 | -0.091 | -71.4495
-7.5 | -0.4342 | 0.00665 | -0.0908 | -65.2932
-7 | -0.3831 | 0.00619 | -0.0901 | -61.8901
-6.5 | -0.3309 | 0.00582 | -0.0894 | -56.8557
-6 | -0.2785 | 0.00552 | -0.0889 | -50.4529
-5.5 | -0.2251 | 0.00536 | -0.0885 | -41.9963
-5 | -0.1718 | 0.00524 | -0.0881 | -32.7863
-4.5 | -0.1193 | 0.00508 | -0.0875 | -23.4843
-4 | -0.0673 | 0.00491 | -0.0867 | -13.7067
-3.5 | -0.0142 | 0.0048 | -0.0863 | -2.9583
-3 | 0.0394 | 0.00475 | -0.0859 | 8.2947
-2.5 | 0.0921 | 0.00465 | -0.0853 | 19.8065
-2 | 0.1449 | 0.00461 | -0.0847 | 31.4317
-1.5 | 0.1967 | 0.00457 | -0.0839 | 43.0416
-1 | 0.2476 | 0.00452 | -0.0829 | 54.7788
-0.5 | 0.2979 | 0.00439 | -0.0819 | 67.8588
0.5 | 0.3935 | 0.00394 | -0.0788 | 99.8731
1 | 0.4397 | 0.00399 | -0.077 | 110.2005
1.5 | 0.4846 | 0.00434 | -0.0748 | 111.659
2 | 0.5275 | 0.00489 | -0.0723 | 107.8732
2.5 | 0.5723 | 0.00539 | -0.0702 | 106.1781
3 | 0.6189 | 0.00581 | -0.0685 | 106.5232
3.5 | 0.6674 | 0.00613 | -0.0671 | 108.8744
4 | 0.7168 | 0.00642 | -0.0659 | 111.6511
4.5 | 0.7667 | 0.00668 | -0.0649 | 114.7754
5 | 0.8164 | 0.00693 | -0.0639 | 117.8066
5.5 | 0.8662 | 0.00715 | -0.0628 | 121.1469
6 | 0.9793 | 0.00747 | -0.077 | 131.0977
6.5 | 1.07 | 0.00776 | -0.0857 | 137.8866
7 | 1.1208 | 0.00817 | -0.085 | 137.1848
7.5 | 1.1714 | 0.00858 | -0.0844 | 136.5268
8 | 1.2217 | 0.009 | -0.0837 | 135.7444
8.5 | 1.2701 | 0.00958 | -0.0826 | 132.5783
9.5 | 1.3672 | 0.01062 | -0.0807 | 128.7382
10 | 1.415 | 0.01115 | -0.0797 | 126.9058
10.5 | 1.4616 | 0.01176 | -0.0785 | 124.2857
11 | 1.5067 | 0.01245 | -0.0771 | 121.0201
11.5 | 1.5474 | 0.01351 | -0.0749 | 114.5374
12 | 1.589 | 0.01438 | -0.073 | 110.5007
12.5 | 1.6252 | 0.01566 | -0.0702 | 103.7803
13 | 1.6622 | 0.01686 | -0.0676 | 98.5884
13.5 | 1.6854 | 0.0184 | -0.0626 | 91.5978
14 | 1.7138 | 0.01935 | -0.0586 | 88.5685
14.5 | 1.7441 | 0.02017 | -0.0553 | 86.47
15 | 1.7667 | 0.02163 | -0.0511 | 81.6782
15.5 | 1.7808 | 0.02379 | -0.0463 | 74.855
16 | 1.8031 | 0.02538 | -0.0429 | 71.0441
16.5 | 1.8198 | 0.02749 | -0.0393 | 66.1986
17 | 1.8288 | 0.03036 | -0.0354 | 60.2372
17.5 | 1.8408 | 0.03313 | -0.0324 | 55.5629
18 | 1.8316 | 0.03809 | -0.0288 | 48.0861
18.5 | 1.8323 | 0.04245 | -0.0267 | 43.1637
19 | 1.8372 | 0.04679 | -0.0256 | 39.2648
19.5 | 1.8354 | 0.05217 | -0.0252 | 35.1811
20 | 1.8048 | 0.06186 | -0.0261 | 29.1756

## 107. Re 10M Mach 0.10 (1)
BIGFOIL.COM POLAR EXPORT
NACA64A409
NACA64A409 |  |  |  | Cl Max: | 1.118 | at alpha= | 8 | deg
JavaFoil+Calcfoil stall+Eppler ext transition |  |  |  | L/D Max: | 111.826 | at alpha= | 6 | deg
Re: | 10000000 |  |  | Cd Min: | 0.00472 | at alpha= | 0 | deg
Mach: | 0.1 |  |  | Cl=0 at alpha= | -3.1897 | deg
|  |  |  | @ Cl=0.1, Cd= | 0.0058507
|  |  |  | @ Cl=0.4, Cd= | 0.0047363
|  |  |  | @ Cl=0.6, Cd= | 0.0055362
alpha (deg) | Cl | Cd | Cm | Cl/Cd
-16 | -0.275 | 0.11525 | -0.031 | -2.385
-15.5 | -0.294 | 0.10996 | -0.031 | -2.674
-15 | -0.314 | 0.10317 | -0.031 | -3.042
-14.5 | -0.334 | 0.09784 | -0.031 | -3.413
-14 | -0.354 | 0.09346 | -0.032 | -3.788
-13.5 | -0.374 | 0.08823 | -0.032 | -4.236
-13 | -0.393 | 0.08377 | -0.032 | -4.685
-12.5 | -0.41 | 0.07975 | -0.032 | -5.139
-12 | -0.424 | 0.07559 | -0.032 | -5.613
-11.5 | -0.431 | 0.07171 | -0.032 | -6.009
-11 | -0.435 | 0.06764 | -0.033 | -6.425
-10.5 | -0.434 | 0.06474 | -0.032 | -6.707
-10 | -0.431 | 0.06092 | -0.032 | -7.068
-9.5 | -0.423 | 0.05729 | -0.033 | -7.383
-9 | -0.411 | 0.05342 | -0.034 | -7.695
-8.5 | -0.401 | 0.04444 | -0.044 | -9.016
-8 | -0.375 | 0.04532 | -0.039 | -8.278
-7.5 | -0.43 | 0.00707 | -0.071 | -60.892
-7 | -0.393 | 0.00696 | -0.071 | -56.55
-6.5 | -0.352 | 0.00676 | -0.072 | -51.995
-6 | -0.306 | 0.00653 | -0.072 | -46.851
-5.5 | -0.256 | 0.00638 | -0.073 | -40.174
-5 | -0.204 | 0.00628 | -0.073 | -32.542
-4.5 | -0.15 | 0.00617 | -0.074 | -24.256
-4 | -0.093 | 0.00608 | -0.074 | -15.384
-3.5 | -0.036 | 0.00601 | -0.075 | -5.981
-3 | 0.022 | 0.00592 | -0.075 | 3.766
-2.5 | 0.081 | 0.00587 | -0.076 | 13.788
-2 | 0.14 | 0.00581 | -0.077 | 24.07
-1.5 | 0.199 | 0.00521 | -0.077 | 38.179
-1 | 0.258 | 0.00499 | -0.078 | 51.72
-0.5 | 0.317 | 0.00475 | -0.078 | 66.693
0 | 0.376 | 0.00472 | -0.079 | 79.622
0.5 | 0.435 | 0.00476 | -0.079 | 91.297
1 | 0.494 | 0.00487 | -0.08 | 101.301
1.5 | 0.552 | 0.00523 | -0.08 | 105.683
2 | 0.61 | 0.0056 | -0.081 | 108.798
2.5 | 0.667 | 0.00596 | -0.081 | 111.815
3 | 0.724 | 0.00652 | -0.082 | 111.01
3.5 | 0.779 | 0.00746 | -0.082 | 104.432
4 | 0.833 | 0.00787 | -0.083 | 105.864
4.5 | 0.883 | 0.00809 | -0.084 | 109.156
5 | 0.931 | 0.00838 | -0.084 | 111.177
5.5 | 0.975 | 0.00872 | -0.085 | 111.818
6 | 1.015 | 0.00908 | -0.085 | 111.826
6.5 | 1.05 | 0.0094 | -0.086 | 111.704
7 | 1.079 | 0.00979 | -0.086 | 110.219
7.5 | 1.103 | 0.01021 | -0.087 | 107.968
8 | 1.118 | 0.01065 | -0.087 | 105.001
8.5 | 1.117 | 0.01129 | -0.088 | 98.894
9 | 1.106 | 0.0118 | -0.088 | 93.691
9.5 | 1.086 | 0.01247 | -0.089 | 87.069
10 | 1.054 | 0.01207 | -0.089 | 87.302
10.5 | 1.014 | 0.01351 | -0.089 | 75.066
11 | 0.967 | 0.0144 | -0.089 | 67.198
11.5 | 0.9 | 0.01764 | -0.087 | 51.009
12 | 0.719 | 0.07145 | -0.055 | 10.061
12.5 | 0.672 | 0.07875 | -0.051 | 8.539
13 | 0.628 | 0.08533 | -0.049 | 7.363

## 108. Re 10M Mach 0.10 (2)
BIGFOIL.COM POLAR EXPORT
NACA64A409
NACA64A409 |  |  |  | Cl Max: | 1.8169 | at alpha= | 17.5 | deg
XFOIL ncrit=9 |  |  |  | L/D Max: | 137.785 | at alpha= | 6.5 | deg
Re: | 10000000 |  |  | Cd Min: | 0.07775 | at alpha= | 20 | deg
Mach: | 0.1 |  |  | Cl=0 at alpha= | -3.3644 | deg
|  |  |  | @ Cl=0.1, Cd= | 0.0046529
|  |  |  | @ Cl=0.4, Cd= | 0.0039448
|  |  |  | @ Cl=0.6, Cd= | 0.0056235
alpha (deg) | Cl | Cd | Cm | Cl/Cd
-12 | -0.9179 | 0.01123 | -0.0944 | -81.7364
-11.5 | -0.8546 | 0.01053 | -0.0966 | -81.1586
-11 | -0.8013 | 0.00991 | -0.0964 | -80.8577
-10 | -0.7008 | 0.00857 | -0.0946 | -81.7736
-9.5 | -0.6507 | 0.00796 | -0.0936 | -81.7462
-9 | -0.5984 | 0.00751 | -0.093 | -79.6804
-8.5 | -0.5459 | 0.00715 | -0.0924 | -76.3497
-8 | -0.4921 | 0.00689 | -0.092 | -71.4224
-7 | -0.3858 | 0.00628 | -0.091 | -61.4331
-6.5 | -0.3334 | 0.00587 | -0.0902 | -56.7973
-6 | -0.2806 | 0.00555 | -0.0896 | -50.5586
-5.5 | -0.2269 | 0.00538 | -0.0891 | -42.1747
-4.5 | -0.1203 | 0.0051 | -0.088 | -23.5882
-4 | -0.068 | 0.00492 | -0.0872 | -13.8211
-3.5 | -0.0145 | 0.00481 | -0.0867 | -3.0146
-2.5 | 0.0924 | 0.00466 | -0.0857 | 19.8283
-2 | 0.1456 | 0.00461 | -0.0851 | 31.5835
-1.5 | 0.1977 | 0.00457 | -0.0843 | 43.2604
-1 | 0.2488 | 0.00452 | -0.0833 | 55.0442
-0.5 | 0.2995 | 0.0044 | -0.0823 | 68.0682
0 | 0.3484 | 0.00422 | -0.0809 | 82.5592
0.5 | 0.3955 | 0.00394 | -0.0792 | 100.3807
1 | 0.4421 | 0.00399 | -0.0773 | 110.802
1.5 | 0.4872 | 0.00434 | -0.0752 | 112.2581
2 | 0.5302 | 0.00489 | -0.0726 | 108.4254
2.5 | 0.5751 | 0.0054 | -0.0705 | 106.5
3 | 0.6219 | 0.00582 | -0.0687 | 106.8557
3.5 | 0.6707 | 0.00614 | -0.0673 | 109.2345
4 | 0.7203 | 0.00644 | -0.0661 | 111.8478
4.5 | 0.7704 | 0.0067 | -0.065 | 114.9851
5 | 0.8205 | 0.00695 | -0.0639 | 118.0576
5.5 | 0.8708 | 0.00717 | -0.0629 | 121.4505
6.5 | 1.0761 | 0.00781 | -0.0857 | 137.7849
7 | 1.1271 | 0.00825 | -0.0849 | 136.6182
7.5 | 1.1784 | 0.00865 | -0.0842 | 136.2312
8 | 1.2289 | 0.0091 | -0.0834 | 135.044
8.5 | 1.2776 | 0.00971 | -0.0821 | 131.5757
9 | 1.3268 | 0.01024 | -0.0811 | 129.5703
9.5 | 1.3759 | 0.01076 | -0.0801 | 127.8717
10 | 1.4239 | 0.01134 | -0.0789 | 125.5644
10.5 | 1.4701 | 0.01205 | -0.0773 | 122
11 | 1.5148 | 0.01284 | -0.0756 | 117.9751
11.5 | 1.5553 | 0.01397 | -0.0731 | 111.3314
12 | 1.5962 | 0.01497 | -0.0707 | 106.6266
12.5 | 1.6317 | 0.01641 | -0.0676 | 99.4333
13 | 1.6652 | 0.01765 | -0.0641 | 94.3456
13.5 | 1.6837 | 0.01944 | -0.058 | 86.6101
14 | 1.7112 | 0.02055 | -0.0539 | 83.2701
14.5 | 1.7422 | 0.02143 | -0.0506 | 81.2972
15 | 1.7628 | 0.02316 | -0.0462 | 76.114
15.5 | 1.7716 | 0.0259 | -0.0409 | 68.4015
16 | 1.793 | 0.02773 | -0.0375 | 64.6592
16.5 | 1.8065 | 0.03032 | -0.0339 | 59.5811
17 | 1.81 | 0.03394 | -0.03 | 53.3294
17.5 | 1.8169 | 0.03752 | -0.0273 | 48.4248
18 | 1.7952 | 0.04428 | -0.0243 | 40.542
18.5 | 1.7881 | 0.05022 | -0.0234 | 35.6053
19 | 1.7866 | 0.05604 | -0.0234 | 31.8808
19.5 | 1.7774 | 0.0633 | -0.0245 | 28.079
20 | 1.7234 | 0.07775 | -0.0289 | 22.1659

## 109. Re 10M Mach 0.25 (1)
BIGFOIL.COM POLAR EXPORT
NACA64A409
NACA64A409 |  |  |  | Cl Max: | 1.092 | at alpha= | 7.5 | deg
JavaFoil+Calcfoil stall+Eppler ext transition |  |  |  | L/D Max: | 113.031 | at alpha= | 2.5 | deg
Re: | 10000000 |  |  | Cd Min: | 0.00475 | at alpha= | 0 | deg
Mach: | 0.25 |  |  | Cl=0 at alpha= | -3.1917 | deg
|  |  |  | @ Cl=0.1, Cd= | 0.0058833
|  |  |  | @ Cl=0.4, Cd= | 0.08446
|  |  |  | @ Cl=0.6, Cd= | 0.08446
alpha (deg) | Cl | Cd | Cm | Cl/Cd
-14 | -0.062 | 0.09405 | -0.033 | -0.655
-13.5 | -0.059 | 0.08929 | -0.034 | -0.658
-13 | -0.108 | 0.08771 | -0.033 | -1.232
-12.5 | -0.183 | 0.08028 | -0.033 | -2.286
-12 | -0.237 | 0.07664 | -0.034 | -3.093
-11.5 | -0.275 | 0.07174 | -0.034 | -3.826
-11 | -0.306 | 0.0678 | -0.034 | -4.519
-10.5 | -0.332 | 0.06478 | -0.034 | -5.124
-10 | -0.351 | 0.06189 | -0.034 | -5.671
-9.5 | -0.363 | 0.05836 | -0.034 | -6.219
-9 | -0.367 | 0.0556 | -0.033 | -6.607
-8.5 | -0.365 | 0.0511 | -0.035 | -7.142
-8 | -0.355 | 0.04829 | -0.035 | -7.342
-7.5 | -0.34 | 0.04234 | -0.042 | -8.036
-7 | -0.318 | 0.03826 | -0.046 | -8.318
-6.5 | -0.351 | 0.0069 | -0.074 | -50.961
-6 | -0.308 | 0.00667 | -0.074 | -46.263
-5.5 | -0.26 | 0.00648 | -0.075 | -40.2
-5 | -0.208 | 0.00635 | -0.075 | -32.771
-4.5 | -0.153 | 0.00623 | -0.076 | -24.578
-4 | -0.096 | 0.00613 | -0.076 | -15.628
-3.5 | -0.037 | 0.00603 | -0.077 | -6.108
-3 | 0.023 | 0.00595 | -0.078 | 3.841
-2.5 | 0.083 | 0.0059 | -0.078 | 14.085
-2 | 0.144 | 0.00584 | -0.079 | 24.578
-1.5 | 0.204 | 0.00533 | -0.079 | 38.295
-1 | 0.265 | 0.00502 | -0.08 | 52.794
-0.5 | 0.326 | 0.00485 | -0.08 | 67.241
0 | 0.386 | 0.00475 | -0.081 | 81.256
0.5 | 0.447 | 0.00479 | -0.081 | 93.333
1 | 0.507 | 0.00491 | -0.082 | 103.39
1.5 | 0.568 | 0.00529 | -0.083 | 107.381
2 | 0.626 | 0.00568 | -0.083 | 110.302
2.5 | 0.685 | 0.00606 | -0.084 | 113.031
3 | 0.743 | 0.00665 | -0.084 | 111.7
3.5 | 0.8 | 0.0077 | -0.085 | 103.934
4 | 0.854 | 0.00801 | -0.085 | 106.601
4.5 | 0.905 | 0.0083 | -0.086 | 109.025
5 | 0.952 | 0.00858 | -0.086 | 110.934
5.5 | 0.994 | 0.009 | -0.087 | 110.451
6 | 1.03 | 0.00937 | -0.087 | 109.985
6.5 | 1.059 | 0.00978 | -0.088 | 108.371
7 | 1.08 | 0.0102 | -0.088 | 105.893
7.5 | 1.092 | 0.01083 | -0.089 | 100.833
8 | 1.091 | 0.01144 | -0.089 | 95.413
8.5 | 1.064 | 0.01209 | -0.09 | 88.021
9 | 1.021 | 0.01279 | -0.09 | 79.804
9.5 | 0.957 | 0.01314 | -0.091 | 72.823
10 | 0.872 | 0.01443 | -0.09 | 60.429
10.5 | 0.646 | 0.06462 | -0.051 | 10.002
11 | 0.564 | 0.07063 | -0.048 | 7.987
11.5 | 0.476 | 0.07547 | -0.047 | 6.314
12 | 0.383 | 0.08081 | -0.047 | 4.743
12.5 | 0.282 | 0.08446 | -0.048 | 3.334

## 110. Re 10M Mach 0.25 (2)
BIGFOIL.COM POLAR EXPORT
NACA64A409
NACA64A409 |  |  |  | Cl Max: | 1.5946 | at alpha= | 12 | deg
XFOIL ncrit=9 |  |  |  | L/D Max: | 136.007 | at alpha= | 6.5 | deg
Re: | 10000000 |  |  | Cd Min: | 0.18253 | at alpha= | -15.5 | deg
Mach: | 0.25 |  |  | Cl=0 at alpha= | -3.3514 | deg
|  |  |  | @ Cl=0.1, Cd= | 0.0046839
|  |  |  | @ Cl=0.4, Cd= | 0.0041239
|  |  |  | @ Cl=0.6, Cd= | 0.0055381
alpha (deg) | Cl | Cd | Cm | Cl/Cd
-15.5 | -0.554 | 0.18253 | 0.0034 | -3.0351
-15 | -0.5542 | 0.16821 | -0.0012 | -3.2947
-14.5 | -0.5417 | 0.16074 | -0.0047 | -3.37
-14 | -0.5244 | 0.15521 | -0.0076 | -3.3786
-13.5 | -0.5204 | 0.14506 | -0.0116 | -3.5875
-13 | -0.5295 | 0.13167 | -0.0167 | -4.0214
-12.5 | -0.5235 | 0.12339 | -0.0204 | -4.2426
-10.5 | -0.7801 | 0.01306 | -0.1066 | -59.732
-10 | -0.7291 | 0.01112 | -0.105 | -65.5665
-9.5 | -0.6731 | 0.01039 | -0.1035 | -64.7834
-9 | -0.6252 | 0.00866 | -0.101 | -72.194
-8.5 | -0.5714 | 0.00787 | -0.0992 | -72.6048
-8 | -0.5153 | 0.00735 | -0.098 | -70.1088
-7.5 | -0.4578 | 0.00709 | -0.0971 | -64.5698
-7 | -0.4008 | 0.00678 | -0.0962 | -59.115
-6.5 | -0.3471 | 0.00621 | -0.0948 | -55.8937
-6 | -0.2924 | 0.00574 | -0.0936 | -50.9408
-5.5 | -0.2369 | 0.00548 | -0.0927 | -43.2299
-5 | -0.1812 | 0.00532 | -0.0919 | -34.0602
-4.5 | -0.1258 | 0.00523 | -0.0911 | -24.0535
-4 | -0.0716 | 0.00499 | -0.0901 | -14.3487
-3.5 | -0.0165 | 0.00485 | -0.0893 | -3.4021
-3 | 0.039 | 0.00479 | -0.0887 | 8.142
-2.5 | 0.0944 | 0.00469 | -0.0881 | 20.1279
-2 | 0.1492 | 0.00463 | -0.0875 | 32.2246
-1.5 | 0.2032 | 0.00458 | -0.0866 | 44.3668
-1 | 0.2558 | 0.00453 | -0.0856 | 56.468
-0.5 | 0.3081 | 0.00441 | -0.0845 | 69.8639
0 | 0.3585 | 0.00424 | -0.0831 | 84.5519
1 | 0.455 | 0.00397 | -0.0793 | 114.6096
1.5 | 0.5015 | 0.00431 | -0.0771 | 116.3573
2.5 | 0.5902 | 0.00546 | -0.0718 | 108.0952
3.5 | 0.6881 | 0.00624 | -0.0681 | 110.2724
4 | 0.7393 | 0.00656 | -0.0667 | 112.6982
4.5 | 0.7912 | 0.00682 | -0.0654 | 116.0117
5 | 0.843 | 0.0071 | -0.0641 | 118.7324
5.5 | 0.8955 | 0.00733 | -0.0629 | 122.1692
6 | 0.9982 | 0.0077 | -0.0733 | 129.6364
6.5 | 1.1071 | 0.00814 | -0.0849 | 136.0074
7 | 1.1634 | 0.00857 | -0.0843 | 135.7526
7.5 | 1.2165 | 0.00909 | -0.0829 | 133.8284
8 | 1.2683 | 0.00973 | -0.0811 | 130.3494
8.5 | 1.3201 | 0.01037 | -0.0793 | 127.2999
9 | 1.3715 | 0.01103 | -0.0774 | 124.3427
9.5 | 1.4206 | 0.01189 | -0.075 | 119.4786
10 | 1.4675 | 0.01293 | -0.0721 | 113.4957
10.5 | 1.5113 | 0.01419 | -0.0687 | 106.5046
11 | 1.5514 | 0.01575 | -0.0647 | 98.5016
11.5 | 1.5782 | 0.01841 | -0.0588 | 85.7251
12 | 1.5946 | 0.02091 | -0.0513 | 76.2602
12.5 | 1.5804 | 0.02584 | -0.0412 | 61.161
13 | 1.5583 | 0.03145 | -0.0323 | 49.5485
14 | 1.4569 | 0.04994 | -0.021 | 29.173
14.5 | 1.455 | 0.05569 | -0.0206 | 26.1268
15 | 1.4076 | 0.06834 | -0.024 | 20.597
15.5 | 1.3245 | 0.09 | -0.0357 | 14.7167
16 | 1.3161 | 0.10139 | -0.0425 | 12.9806
16.5 | 1.2775 | 0.12106 | -0.0542 | 10.5526
17 | 1.1901 | 0.15015 | -0.0693 | 7.9261

## 111. Re 10M Mach 0.50 (1)
BIGFOIL.COM POLAR EXPORT
NACA64A409
NACA64A409 |  |  |  | Cl Max: | 1.23 | at alpha= | 20 | deg
JavaFoil+Calcfoil stall+Eppler ext transition |  |  |  | L/D Max: | 117.265 | at alpha= | 2.5 | deg
Re: | 10000000 |  |  | Cd Min: | 0.00488 | at alpha= | 0 | deg
Mach: | 0.5 |  |  | Cl=0 at alpha= | -3.1894 | deg
|  |  |  | @ Cl=0.1, Cd= | 0.0060337
|  |  |  | @ Cl=0.4, Cd= | 0.0049129
|  |  |  | @ Cl=0.6, Cd= | 0.0052981
alpha (deg) | Cl | Cd | Cm | Cl/Cd
-20 | -0.906 | 0.14596 | -0.04 | -6.206
-19.5 | -0.878 | 0.14125 | -0.039 | -6.215
-19 | -0.85 | 0.13663 | -0.038 | -6.224
-18.5 | -0.825 | 0.12956 | -0.039 | -6.365
-18 | -0.799 | 0.12297 | -0.039 | -6.494
-17.5 | -0.772 | 0.12851 | -0.04 | -6.009
-17 | -0.745 | 0.12154 | -0.039 | -6.128
-16.5 | -0.718 | 0.11462 | -0.039 | -6.266
-16 | -0.692 | 0.10595 | -0.04 | -6.536
-15.5 | -0.668 | 0.0984 | -0.042 | -6.787
-15 | -0.644 | 0.08941 | -0.044 | -7.205
-14.5 | -0.611 | 0.10133 | -0.039 | -6.025
-14 | -0.584 | 0.09462 | -0.04 | -6.177
-13.5 | -0.559 | 0.08612 | -0.041 | -6.487
-13 | -0.535 | 0.07661 | -0.044 | -6.984
-12.5 | -0.509 | 0.07178 | -0.045 | -7.09
-12 | -0.488 | 0.06174 | -0.05 | -7.897
-11.5 | -0.449 | 0.07641 | -0.038 | -5.876
-11 | -0.423 | 0.06852 | -0.04 | -6.174
-10.5 | -0.397 | 0.06246 | -0.043 | -6.362
-10 | -0.376 | 0.05232 | -0.05 | -7.183
-9.5 | -0.381 | 0.02288 | -0.068 | -16.641
-9 | -0.317 | 0.05232 | -0.045 | -6.051
-8.5 | -0.287 | 0.05497 | -0.038 | -5.223
-8 | -0.26 | 0.05008 | -0.04 | -5.201
-7.5 | -0.235 | 0.04442 | -0.045 | -5.288
-7 | -0.209 | 0.0396 | -0.05 | -5.286
-6.5 | -0.222 | 0.00725 | -0.082 | -30.682
-6 | -0.152 | 0.04001 | -0.04 | -3.804
-5.5 | -0.184 | 0.03839 | -0.038 | -4.787
-5 | -0.213 | 0.00671 | -0.084 | -31.732
-4.5 | -0.164 | 0.00655 | -0.085 | -25.085
-4 | -0.105 | 0.00638 | -0.085 | -16.442
-3.5 | -0.041 | 0.00626 | -0.086 | -6.505
-3 | 0.025 | 0.00615 | -0.087 | 4.133
-2.5 | 0.093 | 0.00604 | -0.087 | 15.329
-2 | 0.16 | 0.00598 | -0.088 | 26.792
-1.5 | 0.228 | 0.00587 | -0.089 | 38.893
-1 | 0.296 | 0.00518 | -0.089 | 57.205
-0.5 | 0.364 | 0.00495 | -0.09 | 73.523
0 | 0.432 | 0.00488 | -0.09 | 88.583
0.5 | 0.499 | 0.00492 | -0.091 | 101.547
1 | 0.567 | 0.00507 | -0.092 | 111.938
1.5 | 0.635 | 0.00554 | -0.092 | 114.52
2 | 0.7 | 0.00603 | -0.093 | 115.923
2.5 | 0.765 | 0.00652 | -0.094 | 117.265
3 | 0.828 | 0.00765 | -0.094 | 108.192
3.5 | 0.889 | 0.0085 | -0.095 | 104.61
4 | 0.944 | 0.00887 | -0.095 | 106.414
4.5 | 0.989 | 0.00928 | -0.096 | 106.478
5 | 1.017 | 0.00986 | -0.097 | 103.121
5.5 | 1.012 | 0.01055 | -0.097 | 95.951
6 | 0.907 | 0.01142 | -0.098 | 79.406
6.5 | 0.647 | 0.01208 | -0.098 | 53.523
7 | 0.556 | 0.04225 | -0.062 | 13.168
7.5 | 0.711 | 0.01203 | -0.099 | 59.055
8 | 0.74 | 0.01368 | -0.099 | 54.134
8.5 | 0.63 | 0.05359 | -0.056 | 11.761
9 | 0.657 | 0.05729 | -0.056 | 11.463
9.5 | 0.832 | 0.01561 | -0.1 | 53.304
10 | 0.858 | 0.01737 | -0.1 | 49.379
10.5 | 0.736 | 0.06823 | -0.057 | 10.781
11 | 0.921 | 0.01802 | -0.101 | 51.137
11.5 | 0.942 | 0.0204 | -0.1 | 46.151
12 | 0.826 | 0.0723 | -0.068 | 11.421
12.5 | 0.839 | 0.0864 | -0.058 | 9.714
13 | 0.863 | 0.09522 | -0.057 | 9.066
13.5 | 0.965 | 0.05177 | -0.088 | 18.649
14 | 0.922 | 0.09251 | -0.064 | 9.964
14.5 | 0.953 | 0.0957 | -0.068 | 9.96
15 | 0.975 | 0.10599 | -0.066 | 9.195
15.5 | 0.993 | 0.10749 | -0.061 | 9.242
16 | 1.024 | 0.1106 | -0.065 | 9.26
16.5 | 1.061 | 0.1099 | -0.072 | 9.651
17 | 1.088 | 0.11622 | -0.073 | 9.358
17.5 | 1.096 | 0.12418 | -0.064 | 8.827
18 | 1.125 | 0.13031 | -0.067 | 8.632
18.5 | 1.163 | 0.12705 | -0.074 | 9.156
19 | 1.202 | 0.12367 | -0.079 | 9.721
19.5 | 1.22 | 0.13576 | -0.077 | 8.99
20 | 1.23 | 0.15245 | -0.071 | 8.07

## 112. Re 10M Mach 0.50 (2)
BIGFOIL.COM POLAR EXPORT
NACA64A409
NACA64A409 |  |  |  | Cl Max: | 1.2365 | at alpha= | 7.5 | deg
XFOIL ncrit=9 |  |  |  | L/D Max: | 129.772 | at alpha= | 1 | deg
Re: | 10000000 |  |  | Cd Min: | 0.16972 | at alpha= | -16.5 | deg
Mach: | 0.5 |  |  | Cl=0 at alpha= | -3.2932 | deg
|  |  |  | @ Cl=0.1, Cd= | 0.0048514
|  |  |  | @ Cl=0.4, Cd= | 0.0043283
|  |  |  | @ Cl=0.6, Cd= | 0.0049123
alpha (deg) | Cl | Cd | Cm | Cl/Cd
-16.5 | -0.3991 | 0.16972 | -0.0128 | -2.3515
-16 | -0.3799 | 0.16239 | -0.019 | -2.3394
-15 | -0.3434 | 0.1486 | -0.0306 | -2.3109
-14.5 | -0.3321 | 0.14234 | -0.0347 | -2.3331
-14 | -0.3283 | 0.13672 | -0.0372 | -2.4013
-13.5 | -0.327 | 0.13319 | -0.0382 | -2.4551
-13 | -0.3178 | 0.12726 | -0.0409 | -2.4972
-11.5 | -0.4254 | 0.12529 | -0.0331 | -3.3953
-11 | -0.4098 | 0.11813 | -0.0366 | -3.4691
-10.5 | -0.3983 | 0.11 | -0.0405 | -3.6209
-10 | -0.3909 | 0.10113 | -0.0448 | -3.8653
-9.5 | -0.3848 | 0.09224 | -0.0494 | -4.1717
-9 | -0.3795 | 0.08344 | -0.0545 | -4.5482
-8.5 | -0.3718 | 0.07525 | -0.0599 | -4.9409
-8 | -0.3635 | 0.06718 | -0.0659 | -5.4108
-7.5 | -0.3597 | 0.05792 | -0.0747 | -6.2103
-7 | -0.3425 | 0.04471 | -0.0965 | -7.6605
-6.5 | -0.2902 | 0.03003 | -0.118 | -9.6637
-6 | -0.2684 | 0.01858 | -0.1206 | -14.4456
-5.5 | -0.2561 | 0.00959 | -0.1145 | -26.7049
-5 | -0.2082 | 0.00695 | -0.1096 | -29.9568
-4.5 | -0.1515 | 0.00585 | -0.1057 | -25.8974
-4 | -0.0884 | 0.00548 | -0.1033 | -16.1314
-3.5 | -0.0263 | 0.00514 | -0.1012 | -5.1167
-3 | 0.0373 | 0.00494 | -0.0998 | 7.5506
-2.5 | 0.101 | 0.00485 | -0.0987 | 20.8247
-2 | 0.1634 | 0.00475 | -0.0975 | 34.4
-1.5 | 0.2261 | 0.00468 | -0.0967 | 48.312
-1 | 0.2865 | 0.00461 | -0.0955 | 62.1475
-0.5 | 0.3452 | 0.00451 | -0.094 | 76.541
0 | 0.4025 | 0.00432 | -0.0924 | 93.1713
0.5 | 0.4553 | 0.00396 | -0.0899 | 114.9747
1 | 0.5113 | 0.00394 | -0.0879 | 129.7716
2 | 0.608 | 0.005 | -0.0807 | 121.6
2.5 | 0.6551 | 0.00569 | -0.0768 | 115.1318
3 | 0.7068 | 0.00624 | -0.0735 | 113.2692
3.5 | 0.7619 | 0.00668 | -0.0708 | 114.0569
4 | 0.82 | 0.00703 | -0.0684 | 116.643
4.5 | 0.8793 | 0.00738 | -0.0658 | 119.1463
5 | 0.9403 | 0.00772 | -0.0633 | 121.8005
5.5 | 1.0027 | 0.00818 | -0.0608 | 122.5795
6 | 1.0883 | 0.0088 | -0.0625 | 123.6705
6.5 | 1.2107 | 0.0116 | -0.0712 | 104.3707
7 | 1.2354 | 0.01865 | -0.0628 | 66.2413
7.5 | 1.2365 | 0.02634 | -0.0526 | 46.9438
8 | 1.2115 | 0.03297 | -0.0404 | 36.7455
8.5 | 1.1709 | 0.04018 | -0.0307 | 29.1414
9 | 1.1312 | 0.04839 | -0.0259 | 23.3767
9.5 | 1.092 | 0.05837 | -0.0263 | 18.7082
10 | 1.0533 | 0.07081 | -0.0318 | 14.875
10.5 | 1.0216 | 0.0854 | -0.0413 | 11.9625
11 | 1.0026 | 0.10272 | -0.0529 | 9.7605
11.5 | 0.9856 | 0.11746 | -0.061 | 8.3909
12 | 0.972 | 0.13133 | -0.0683 | 7.4012
12.5 | 0.9665 | 0.14397 | -0.0747 | 6.7132

## 113. Re 12M Mach 0.00 (1)
BIGFOIL.COM POLAR EXPORT
NACA64A409
NACA64A409 |  |  |  | Cl Max: | 1.122 | at alpha= | 8.5 | deg
JavaFoil+Calcfoil stall+Eppler ext transition |  |  |  | L/D Max: | 115.164 | at alpha= | 6 | deg
Re: | 12000000 |  |  | Cd Min: | 0.00473 | at alpha= | 0 | deg
Mach: | 0 |  |  | Cl=0 at alpha= | -3.1897 | deg
|  |  |  | @ Cl=0.1, Cd= | 0.0057471
|  |  |  | @ Cl=0.4, Cd= | 0.004752
|  |  |  | @ Cl=0.6, Cd= | 0.0056819
alpha (deg) | Cl | Cd | Cm | Cl/Cd
-13.5 | -0.404 | 0.08747 | -0.032 | -4.616
-13 | -0.419 | 0.08271 | -0.032 | -5.069
-12.5 | -0.433 | 0.07899 | -0.032 | -5.487
-12 | -0.445 | 0.07474 | -0.032 | -5.947
-11.5 | -0.448 | 0.0714 | -0.032 | -6.277
-11 | -0.449 | 0.06684 | -0.033 | -6.716
-10.5 | -0.446 | 0.06322 | -0.033 | -7.062
-10 | -0.44 | 0.05969 | -0.034 | -7.379
-9.5 | -0.43 | 0.05629 | -0.034 | -7.643
-9 | -0.417 | 0.05226 | -0.036 | -7.977
-8.5 | -0.493 | 0.00737 | -0.069 | -66.854
-8 | -0.465 | 0.00715 | -0.07 | -64.961
-7.5 | -0.431 | 0.00693 | -0.07 | -62.233
-7 | -0.394 | 0.00683 | -0.071 | -57.589
-6.5 | -0.351 | 0.00666 | -0.071 | -52.775
-6 | -0.305 | 0.00642 | -0.072 | -47.526
-5.5 | -0.256 | 0.00627 | -0.072 | -40.779
-5 | -0.203 | 0.00617 | -0.073 | -32.976
-4.5 | -0.149 | 0.00607 | -0.073 | -24.565
-4 | -0.093 | 0.00598 | -0.074 | -15.55
-3.5 | -0.036 | 0.00591 | -0.075 | -6.051
-3 | 0.022 | 0.00583 | -0.075 | 3.804
-2.5 | 0.081 | 0.00577 | -0.076 | 13.959
-2 | 0.139 | 0.0057 | -0.076 | 24.394
-1.5 | 0.198 | 0.00546 | -0.077 | 36.236
-1 | 0.257 | 0.00504 | -0.077 | 50.895
-0.5 | 0.315 | 0.00492 | -0.078 | 64.127
0 | 0.374 | 0.00473 | -0.078 | 79.1
0.5 | 0.433 | 0.00478 | -0.079 | 90.455
1 | 0.491 | 0.00513 | -0.079 | 95.742
1.5 | 0.55 | 0.00541 | -0.08 | 101.62
2 | 0.607 | 0.00572 | -0.08 | 106.004
2.5 | 0.664 | 0.00605 | -0.081 | 109.657
3 | 0.72 | 0.00649 | -0.082 | 110.897
3.5 | 0.776 | 0.00736 | -0.082 | 105.425
4 | 0.829 | 0.00764 | -0.083 | 108.457
4.5 | 0.879 | 0.00787 | -0.083 | 111.797
5 | 0.927 | 0.00814 | -0.084 | 113.983
5.5 | 0.972 | 0.00845 | -0.084 | 114.986
6 | 1.012 | 0.00879 | -0.085 | 115.164
6.5 | 1.048 | 0.00912 | -0.085 | 114.886
7 | 1.078 | 0.00948 | -0.086 | 113.79
7.5 | 1.103 | 0.00992 | -0.086 | 111.153
8 | 1.12 | 0.01029 | -0.087 | 108.894
8.5 | 1.122 | 0.01087 | -0.087 | 103.219
9 | 1.115 | 0.01131 | -0.088 | 98.61
9.5 | 1.1 | 0.01192 | -0.088 | 92.291
10 | 1.076 | 0.01268 | -0.089 | 84.878
10.5 | 1.042 | 0.01151 | -0.089 | 90.519
11 | 1 | 0.01383 | -0.089 | 72.304
11.5 | 0.935 | 0.01729 | -0.087 | 54.082
12 | 0.889 | 0.01849 | -0.087 | 48.109
12.5 | 0.826 | 0.0231 | -0.085 | 35.754
13 | 0.674 | 0.08275 | -0.051 | 8.149
13.5 | 0.637 | 0.08588 | -0.053 | 7.42

## 114. Re 12M Mach 0.00 (2)
BIGFOIL.COM POLAR EXPORT
NACA64A409
NACA64A409 |  |  |  | Cl Max: | 1.8876 | at alpha= | 19.5 | deg
XFOIL ncrit=9 |  |  |  | L/D Max: | 141.821 | at alpha= | 7.5 | deg
Re: | 12000000 |  |  | Cd Min: | 0.05359 | at alpha= | 20 | deg
Mach: | 0 |  |  | Cl=0 at alpha= | -3.3563 | deg
|  |  |  | @ Cl=0.1, Cd= | 0.0045683
|  |  |  | @ Cl=0.4, Cd= | 0.0041134
|  |  |  | @ Cl=0.6, Cd= | 0.0056026
alpha (deg) | Cl | Cd | Cm | Cl/Cd
-18 | -1.3863 | 0.03691 | -0.0781 | -37.5589
-17.5 | -1.4089 | 0.02983 | -0.0821 | -47.231
-17 | -1.4084 | 0.02668 | -0.0789 | -52.7886
-16.5 | -1.3868 | 0.02392 | -0.0774 | -57.9766
-16 | -1.3511 | 0.02208 | -0.0767 | -61.1911
-15.5 | -1.3021 | 0.01943 | -0.0792 | -67.0149
-15 | -1.2549 | 0.0178 | -0.0799 | -70.5
-14.5 | -1.2064 | 0.01627 | -0.0806 | -74.1487
-13.5 | -1.1115 | 0.01301 | -0.0809 | -85.4343
-13 | -1.0605 | 0.01188 | -0.0813 | -89.2677
-12.5 | -1.0031 | 0.0111 | -0.0827 | -90.3694
-12 | -0.9055 | 0.01014 | -0.0933 | -89.2998
-11.5 | -0.8503 | 0.00959 | -0.094 | -88.6653
-11 | -0.7986 | 0.00908 | -0.0937 | -87.9515
-10.5 | -0.7478 | 0.00859 | -0.0932 | -87.0547
-9.5 | -0.6473 | 0.00748 | -0.0918 | -86.5374
-9 | -0.5959 | 0.00709 | -0.0913 | -84.048
-8.5 | -0.5434 | 0.00676 | -0.0909 | -80.3846
-8 | -0.4904 | 0.00651 | -0.0905 | -75.3303
-7.5 | -0.4368 | 0.0063 | -0.0903 | -69.3333
-6.5 | -0.3317 | 0.00568 | -0.0894 | -58.3979
-6 | -0.2799 | 0.00536 | -0.0886 | -52.2201
-5.5 | -0.2268 | 0.00519 | -0.0882 | -43.6994
-5 | -0.1738 | 0.00509 | -0.0877 | -34.1454
-4.5 | -0.1209 | 0.005 | -0.0872 | -24.18
-4 | -0.0683 | 0.00482 | -0.0866 | -14.1701
-3.5 | -0.0153 | 0.00469 | -0.0861 | -3.2623
-2.5 | 0.0912 | 0.00457 | -0.0851 | 19.9562
-2 | 0.1434 | 0.00456 | -0.0844 | 31.4474
-1.5 | 0.1952 | 0.00453 | -0.0836 | 43.0905
-1 | 0.2465 | 0.0045 | -0.0827 | 54.7778
-0.5 | 0.2969 | 0.00442 | -0.0817 | 67.1719
0 | 0.3471 | 0.00431 | -0.0806 | 80.5336
0.5 | 0.3933 | 0.00408 | -0.0788 | 96.3971
1.5 | 0.4815 | 0.00452 | -0.0742 | 106.5265
2 | 0.5263 | 0.005 | -0.0721 | 105.26
2.5 | 0.5727 | 0.00539 | -0.0703 | 106.2523
3 | 0.6202 | 0.00576 | -0.0687 | 107.6736
3.5 | 0.6689 | 0.00603 | -0.0674 | 110.9287
4 | 0.7185 | 0.00629 | -0.0663 | 114.2289
4.5 | 0.7687 | 0.00653 | -0.0653 | 117.7182
5 | 0.8189 | 0.00677 | -0.0643 | 120.9601
5.5 | 0.8692 | 0.00698 | -0.0634 | 124.5272
6 | 0.9183 | 0.00725 | -0.0623 | 126.6621
6.5 | 1.0564 | 0.00749 | -0.0824 | 141.0414
7 | 1.1245 | 0.00793 | -0.0858 | 141.8033
7.5 | 1.1757 | 0.00829 | -0.0852 | 141.8215
8 | 1.2258 | 0.00873 | -0.0845 | 140.4124
9 | 1.3241 | 0.00974 | -0.0827 | 135.9446
9.5 | 1.373 | 0.01022 | -0.0819 | 134.3444
10 | 1.421 | 0.01075 | -0.0809 | 132.186
10.5 | 1.4675 | 0.01138 | -0.0797 | 128.9543
11 | 1.5126 | 0.0121 | -0.0782 | 125.0083
11.5 | 1.5526 | 0.01325 | -0.0759 | 117.1774
12 | 1.595 | 0.01407 | -0.074 | 113.3618
12.5 | 1.6366 | 0.01486 | -0.0722 | 110.1346
13 | 1.6757 | 0.01583 | -0.0699 | 105.856
13.5 | 1.7083 | 0.01714 | -0.0666 | 99.6674
14 | 1.7374 | 0.01799 | -0.0625 | 96.5759
14.5 | 1.7668 | 0.01883 | -0.0588 | 93.829
15 | 1.7911 | 0.02009 | -0.0546 | 89.1538
15.5 | 1.8093 | 0.02185 | -0.05 | 82.8055
16 | 1.8323 | 0.02332 | -0.0464 | 78.572
16.5 | 1.8508 | 0.02519 | -0.0426 | 73.4736
17 | 1.8638 | 0.02761 | -0.0387 | 67.5045
17.5 | 1.8774 | 0.03008 | -0.0353 | 62.4136
18 | 1.8768 | 0.03394 | -0.0315 | 55.2976
18.5 | 1.882 | 0.0376 | -0.0289 | 50.0532
19 | 1.8868 | 0.04151 | -0.0269 | 45.4541
19.5 | 1.8876 | 0.04623 | -0.0257 | 40.8306
20 | 1.8692 | 0.05359 | -0.0251 | 34.8796

## 115. Re 12M Mach 0.10 (1)
BIGFOIL.COM POLAR EXPORT
NACA64A409
NACA64A409 |  |  |  | Cl Max: | 1.118 | at alpha= | 8 | deg
JavaFoil+Calcfoil stall+Eppler ext transition |  |  |  | L/D Max: | 114.656 | at alpha= | 6 | deg
Re: | 12000000 |  |  | Cd Min: | 0.00473 | at alpha= | 0 | deg
Mach: | 0.1 |  |  | Cl=0 at alpha= | -3.1897 | deg
|  |  |  | @ Cl=0.1, Cd= | 0.0057475
|  |  |  | @ Cl=0.4, Cd= | 0.0047585
|  |  |  | @ Cl=0.6, Cd= | 0.0056783
alpha (deg) | Cl | Cd | Cm | Cl/Cd
-13.5 | -0.374 | 0.0872 | -0.032 | -4.287
-13 | -0.393 | 0.08339 | -0.032 | -4.709
-12.5 | -0.41 | 0.07863 | -0.032 | -5.214
-12 | -0.425 | 0.07513 | -0.033 | -5.651
-11.5 | -0.431 | 0.07122 | -0.033 | -6.053
-11 | -0.435 | 0.06697 | -0.033 | -6.492
-10.5 | -0.435 | 0.06367 | -0.033 | -6.828
-10 | -0.431 | 0.05987 | -0.034 | -7.202
-9.5 | -0.423 | 0.0569 | -0.034 | -7.438
-9 | -0.411 | 0.0529 | -0.035 | -7.778
-8.5 | -0.489 | 0.00747 | -0.069 | -65.404
-8 | -0.378 | 0.04288 | -0.043 | -8.814
-7.5 | -0.43 | 0.00697 | -0.071 | -61.724
-7 | -0.393 | 0.00687 | -0.071 | -57.215
-6.5 | -0.352 | 0.00668 | -0.072 | -52.616
-6 | -0.306 | 0.00643 | -0.072 | -47.569
-5.5 | -0.256 | 0.00628 | -0.073 | -40.836
-5 | -0.204 | 0.00618 | -0.073 | -33.062
-4.5 | -0.15 | 0.0061 | -0.074 | -24.562
-4 | -0.093 | 0.00599 | -0.074 | -15.611
-3.5 | -0.036 | 0.00591 | -0.075 | -6.076
-3 | 0.022 | 0.00583 | -0.075 | 3.821
-2.5 | 0.081 | 0.00577 | -0.076 | 14.017
-2 | 0.14 | 0.0057 | -0.077 | 24.515
-1.5 | 0.199 | 0.0055 | -0.077 | 36.129
-1 | 0.258 | 0.00506 | -0.078 | 51.019
-0.5 | 0.317 | 0.00492 | -0.078 | 64.405
0 | 0.376 | 0.00473 | -0.079 | 79.472
0.5 | 0.435 | 0.0048 | -0.079 | 90.662
1 | 0.494 | 0.00513 | -0.08 | 96.129
1.5 | 0.552 | 0.00543 | -0.08 | 101.684
2 | 0.61 | 0.00573 | -0.081 | 106.404
2.5 | 0.667 | 0.00607 | -0.081 | 109.875
3 | 0.724 | 0.00652 | -0.082 | 111.031
3.5 | 0.779 | 0.00737 | -0.082 | 105.728
4 | 0.833 | 0.00769 | -0.083 | 108.307
4.5 | 0.883 | 0.00792 | -0.084 | 111.524
5 | 0.931 | 0.00819 | -0.084 | 113.686
5.5 | 0.975 | 0.00852 | -0.085 | 114.535
6 | 1.015 | 0.00885 | -0.085 | 114.656
6.5 | 1.05 | 0.00919 | -0.086 | 114.262
7 | 1.079 | 0.00954 | -0.086 | 113.173
7.5 | 1.103 | 0.00992 | -0.087 | 111.153
8 | 1.118 | 0.01036 | -0.087 | 107.894
8.5 | 1.117 | 0.01097 | -0.088 | 101.853
9 | 1.106 | 0.01147 | -0.088 | 96.402
9.5 | 1.086 | 0.01209 | -0.089 | 89.783
10 | 1.057 | 0.0129 | -0.089 | 81.91
10.5 | 1.016 | 0.01308 | -0.089 | 77.677
11 | 0.966 | 0.01423 | -0.089 | 67.926
11.5 | 0.916 | 0.01524 | -0.089 | 60.113
12 | 0.723 | 0.06852 | -0.058 | 10.557
12.5 | 0.686 | 0.06822 | -0.061 | 10.056
13 | 0.629 | 0.08432 | -0.05 | 7.462

## 116. Re 12M Mach 0.10 (2)
BIGFOIL.COM POLAR EXPORT
NACA64A409
NACA64A409 |  |  |  | Cl Max: | 1.8589 | at alpha= | 17.5 | deg
XFOIL ncrit=9 |  |  |  | L/D Max: | 141.754 | at alpha= | 7 | deg
Re: | 12000000 |  |  | Cd Min: | 0.06589 | at alpha= | 20 | deg
Mach: | 0.1 |  |  | Cl=0 at alpha= | -3.3545 | deg
|  |  |  | @ Cl=0.1, Cd= | 0.0045768
|  |  |  | @ Cl=0.4, Cd= | 0.0040794
|  |  |  | @ Cl=0.6, Cd= | 0.00559
alpha (deg) | Cl | Cd | Cm | Cl/Cd
-16.5 | -1.2953 | 0.03417 | -0.0834 | -37.9075
-16 | -1.2968 | 0.03085 | -0.0825 | -42.0357
-15.5 | -1.3004 | 0.02443 | -0.0816 | -53.2296
-15 | -1.2581 | 0.02141 | -0.083 | -58.7623
-14.5 | -1.2114 | 0.01879 | -0.0843 | -64.4705
-14 | -1.1641 | 0.01706 | -0.0843 | -68.2356
-13 | -1.0708 | 0.01298 | -0.084 | -82.4961
-12.5 | -1.0151 | 0.01179 | -0.0848 | -86.0984
-12 | -0.9186 | 0.0106 | -0.0947 | -86.6604
-11.5 | -0.8597 | 0.00994 | -0.0958 | -86.4889
-11 | -0.8066 | 0.00936 | -0.0956 | -86.1752
-10.5 | -0.755 | 0.00883 | -0.0949 | -85.504
-9.5 | -0.6523 | 0.00772 | -0.0934 | -84.4948
-9 | -0.6013 | 0.00719 | -0.0925 | -83.63
-8.5 | -0.5481 | 0.00683 | -0.092 | -80.2489
-8 | -0.4946 | 0.00656 | -0.0915 | -75.3963
-7.5 | -0.4404 | 0.00636 | -0.0913 | -69.2453
-7 | -0.3867 | 0.0061 | -0.0908 | -63.3934
-6.5 | -0.3341 | 0.00573 | -0.0901 | -58.3072
-6 | -0.282 | 0.00539 | -0.0893 | -52.3191
-5.5 | -0.2287 | 0.00521 | -0.0888 | -43.8964
-5 | -0.1753 | 0.0051 | -0.0883 | -34.3725
-4 | -0.0689 | 0.00483 | -0.0871 | -14.265
-3.5 | -0.0156 | 0.0047 | -0.0865 | -3.3191
-2.5 | 0.0916 | 0.00458 | -0.0856 | 20
-2 | 0.1441 | 0.00456 | -0.0848 | 31.6009
-1.5 | 0.1962 | 0.00453 | -0.084 | 43.3113
-1 | 0.2478 | 0.0045 | -0.0832 | 55.0667
-0.5 | 0.2985 | 0.00443 | -0.0821 | 67.3815
0.5 | 0.3954 | 0.00407 | -0.0792 | 97.1499
1 | 0.4394 | 0.00416 | -0.0768 | 105.625
1.5 | 0.484 | 0.00452 | -0.0745 | 107.0796
2 | 0.5289 | 0.005 | -0.0724 | 105.78
2.5 | 0.5754 | 0.0054 | -0.0705 | 106.5556
3 | 0.6233 | 0.00577 | -0.0689 | 108.0243
3.5 | 0.6721 | 0.00604 | -0.0676 | 111.2748
4 | 0.7221 | 0.00631 | -0.0664 | 114.4374
4.5 | 0.7726 | 0.00655 | -0.0654 | 117.9542
5 | 0.8231 | 0.0068 | -0.0644 | 121.0441
5.5 | 0.8737 | 0.007 | -0.0634 | 124.8143
6 | 0.9232 | 0.00729 | -0.0622 | 126.6392
6.5 | 1.0605 | 0.00754 | -0.0819 | 140.6499
7 | 1.1312 | 0.00798 | -0.0857 | 141.7544
7.5 | 1.1828 | 0.00836 | -0.0851 | 141.4833
8 | 1.2331 | 0.00884 | -0.0842 | 139.491
8.5 | 1.2825 | 0.00938 | -0.0831 | 136.7271
9 | 1.3325 | 0.00985 | -0.0822 | 135.2792
9.5 | 1.3819 | 0.01036 | -0.0812 | 133.388
10 | 1.4299 | 0.01096 | -0.08 | 130.4653
10.5 | 1.4755 | 0.01173 | -0.0783 | 125.7886
11 | 1.5204 | 0.01254 | -0.0766 | 121.244
11.5 | 1.5612 | 0.01366 | -0.0741 | 114.2899
12 | 1.6033 | 0.01457 | -0.072 | 110.0412
12.5 | 1.6449 | 0.01542 | -0.0698 | 106.6732
13 | 1.6838 | 0.01653 | -0.0673 | 101.8633
13.5 | 1.7085 | 0.018 | -0.0621 | 94.9167
14 | 1.737 | 0.01899 | -0.0579 | 91.4692
14.5 | 1.7669 | 0.0199 | -0.0541 | 88.7889
15 | 1.7896 | 0.02141 | -0.0497 | 83.5871
15.5 | 1.8043 | 0.02358 | -0.0447 | 76.5182
16 | 1.8257 | 0.02533 | -0.0409 | 72.0766
16.5 | 1.8416 | 0.02761 | -0.037 | 66.7005
17 | 1.8496 | 0.03065 | -0.033 | 60.3458
17.5 | 1.8589 | 0.03378 | -0.0297 | 55.0296
18 | 1.8493 | 0.03893 | -0.0262 | 47.5032
18.5 | 1.8469 | 0.04383 | -0.0241 | 42.1378
19 | 1.8467 | 0.04897 | -0.0231 | 37.7108
19.5 | 1.839 | 0.05543 | -0.0231 | 33.177
20 | 1.8053 | 0.06589 | -0.0248 | 27.3987

## 117. Re 12M Mach 0.25 (1)
BIGFOIL.COM POLAR EXPORT
NACA64A409
NACA64A409 |  |  |  | Cl Max: | 1.092 | at alpha= | 7.5 | deg
JavaFoil+Calcfoil stall+Eppler ext transition |  |  |  | L/D Max: | 113.589 | at alpha= | 5 | deg
Re: | 12000000 |  |  | Cd Min: | 0.00474 | at alpha= | 0 | deg
Mach: | 0.25 |  |  | Cl=0 at alpha= | -3.1917 | deg
|  |  |  | @ Cl=0.1, Cd= | 0.0057805
|  |  |  | @ Cl=0.4, Cd= | 0.08228
|  |  |  | @ Cl=0.6, Cd= | 0.08228
alpha (deg) | Cl | Cd | Cm | Cl/Cd
-12.5 | -0.183 | 0.08044 | -0.033 | -2.281
-12 | -0.237 | 0.07599 | -0.034 | -3.12
-11.5 | -0.275 | 0.07165 | -0.034 | -3.832
-11 | -0.307 | 0.06712 | -0.035 | -4.569
-10.5 | -0.332 | 0.06437 | -0.034 | -5.158
-10 | -0.351 | 0.06083 | -0.034 | -5.773
-9.5 | -0.363 | 0.05792 | -0.034 | -6.269
-9 | -0.368 | 0.0548 | -0.034 | -6.707
-8.5 | -0.365 | 0.0508 | -0.036 | -7.19
-8 | -0.355 | 0.04837 | -0.035 | -7.331
-7.5 | -0.418 | 0.00716 | -0.072 | -58.438
-7 | -0.388 | 0.00697 | -0.073 | -55.711
-6.5 | -0.351 | 0.00683 | -0.074 | -51.485
-6 | -0.308 | 0.00656 | -0.074 | -46.977
-5.5 | -0.26 | 0.00639 | -0.075 | -40.733
-5 | -0.208 | 0.00628 | -0.075 | -33.155
-4.5 | -0.153 | 0.00616 | -0.076 | -24.877
-4 | -0.096 | 0.00603 | -0.076 | -15.874
-3.5 | -0.037 | 0.00595 | -0.077 | -6.196
-3 | 0.023 | 0.00588 | -0.078 | 3.891
-2.5 | 0.083 | 0.0058 | -0.078 | 14.337
-2 | 0.144 | 0.00573 | -0.079 | 25.081
-1.5 | 0.204 | 0.00558 | -0.079 | 36.646
-1 | 0.265 | 0.00508 | -0.08 | 52.175
-0.5 | 0.326 | 0.00494 | -0.08 | 65.986
0 | 0.386 | 0.00474 | -0.081 | 81.48
0.5 | 0.447 | 0.00482 | -0.081 | 92.676
1 | 0.507 | 0.00518 | -0.082 | 97.956
1.5 | 0.568 | 0.00548 | -0.083 | 103.623
2 | 0.626 | 0.0058 | -0.083 | 108.012
2.5 | 0.685 | 0.00622 | -0.084 | 110.228
3 | 0.743 | 0.00665 | -0.084 | 111.822
3.5 | 0.8 | 0.00751 | -0.085 | 106.547
4 | 0.854 | 0.00782 | -0.085 | 109.159
4.5 | 0.905 | 0.00809 | -0.086 | 111.885
5 | 0.952 | 0.00838 | -0.086 | 113.589
5.5 | 0.994 | 0.00878 | -0.087 | 113.294
6 | 1.03 | 0.00913 | -0.087 | 112.827
6.5 | 1.059 | 0.00952 | -0.088 | 111.257
7 | 1.08 | 0.00993 | -0.088 | 108.777
7.5 | 1.092 | 0.01052 | -0.089 | 103.756
8 | 1.091 | 0.0111 | -0.089 | 98.261
8.5 | 1.064 | 0.01173 | -0.09 | 90.733
9 | 1.021 | 0.01239 | -0.09 | 82.409
9.5 | 0.958 | 0.0121 | -0.091 | 79.124
10 | 0.874 | 0.01396 | -0.09 | 62.634
10.5 | 0.741 | 0.02282 | -0.084 | 32.46
11 | 0.568 | 0.06691 | -0.053 | 8.483
11.5 | 0.478 | 0.07294 | -0.051 | 6.556
12 | 0.384 | 0.08031 | -0.048 | 4.778
12.5 | 0.282 | 0.08228 | -0.05 | 3.431

## 118. Re 12M Mach 0.25 (2)
BIGFOIL.COM POLAR EXPORT
NACA64A409
NACA64A409 |  |  |  | Cl Max: | 1.6148 | at alpha= | 12.5 | deg
XFOIL ncrit=9 |  |  |  | L/D Max: | 140.809 | at alpha= | 7 | deg
Re: | 12000000 |  |  | Cd Min: | 0.1904 | at alpha= | -16 | deg
Mach: | 0.25 |  |  | Cl=0 at alpha= | -3.3417 | deg
|  |  |  | @ Cl=0.1, Cd= | 0.0046041
|  |  |  | @ Cl=0.4, Cd= | 0.0040897
|  |  |  | @ Cl=0.6, Cd= | 0.005514
alpha (deg) | Cl | Cd | Cm | Cl/Cd
-16 | -0.5688 | 0.1904 | 0.0072 | -2.9874
-15.5 | -0.5713 | 0.17433 | 0.0022 | -3.2771
-15 | -0.5564 | 0.16756 | -0.0012 | -3.3206
-14.5 | -0.5437 | 0.16021 | -0.0047 | -3.3937
-14 | -0.5261 | 0.15478 | -0.0075 | -3.399
-13.5 | -0.5538 | 0.13512 | -0.0146 | -4.0986
-13 | -0.5383 | 0.12936 | -0.0174 | -4.1613
-12.5 | -0.5308 | 0.12102 | -0.0216 | -4.3861
-12 | -0.6349 | 0.08704 | -0.0418 | -7.2943
-11.5 | -0.7566 | 0.04851 | -0.0829 | -15.5968
-11 | -0.8511 | 0.01446 | -0.1047 | -58.8589
-10.5 | -0.79 | 0.01158 | -0.1059 | -68.2211
-9.5 | -0.6801 | 0.00945 | -0.1027 | -71.9683
-9 | -0.6271 | 0.00845 | -0.1008 | -74.213
-8.5 | -0.5742 | 0.00748 | -0.0989 | -76.7647
-8 | -0.5184 | 0.00699 | -0.0975 | -74.1631
-7.5 | -0.4607 | 0.0067 | -0.0966 | -68.7612
-7 | -0.4038 | 0.00641 | -0.0957 | -62.9953
-6.5 | -0.3475 | 0.00607 | -0.0947 | -57.2488
-6 | -0.2937 | 0.00559 | -0.0934 | -52.5403
-5.5 | -0.2388 | 0.00531 | -0.0923 | -44.9718
-5 | -0.1836 | 0.00517 | -0.0914 | -35.5126
-4 | -0.0726 | 0.0049 | -0.0899 | -14.8163
-3.5 | -0.0176 | 0.00475 | -0.0891 | -3.7053
-3 | 0.038 | 0.00467 | -0.0885 | 8.137
-2.5 | 0.0936 | 0.00461 | -0.088 | 20.3037
-2 | 0.1478 | 0.00456 | -0.0872 | 32.4123
-1.5 | 0.2018 | 0.00454 | -0.0864 | 44.4493
-1 | 0.2548 | 0.0045 | -0.0854 | 56.6222
-0.5 | 0.3073 | 0.00443 | -0.0844 | 69.3679
0 | 0.3588 | 0.00432 | -0.0831 | 83.0556
0.5 | 0.4071 | 0.00405 | -0.0813 | 100.5185
1 | 0.4526 | 0.00411 | -0.0789 | 110.1217
1.5 | 0.4979 | 0.0045 | -0.0764 | 110.6444
2 | 0.5433 | 0.00501 | -0.0739 | 108.4431
2.5 | 0.5905 | 0.00545 | -0.0718 | 108.3486
3.5 | 0.69 | 0.00612 | -0.0685 | 112.7451
4 | 0.7415 | 0.0064 | -0.0671 | 115.8594
4.5 | 0.7938 | 0.00665 | -0.0659 | 119.3684
5 | 0.8459 | 0.00691 | -0.0646 | 122.4168
5.5 | 0.8982 | 0.00717 | -0.0633 | 125.272
6.5 | 1.0839 | 0.0079 | -0.0794 | 137.2025
7 | 1.1659 | 0.00828 | -0.0847 | 140.8092
7.5 | 1.2211 | 0.00882 | -0.0837 | 138.4467
8 | 1.2733 | 0.00943 | -0.0821 | 135.0265
8.5 | 1.3265 | 0.00996 | -0.0805 | 133.1827
9 | 1.3783 | 0.01061 | -0.0787 | 129.9057
9.5 | 1.4278 | 0.01145 | -0.0763 | 124.6987
10 | 1.475 | 0.01248 | -0.0734 | 118.1891
10.5 | 1.5185 | 0.01381 | -0.0699 | 109.9566
11 | 1.5587 | 0.01538 | -0.0658 | 101.3459
11.5 | 1.5855 | 0.01827 | -0.06 | 86.7816
12 | 1.6001 | 0.02099 | -0.0522 | 76.2315
12.5 | 1.6148 | 0.02342 | -0.0451 | 68.9496
13 | 1.6015 | 0.02814 | -0.0361 | 56.9119
13.5 | 1.5383 | 0.03739 | -0.026 | 41.142
14 | 1.5171 | 0.04384 | -0.0218 | 34.6054
14.5 | 1.5093 | 0.04971 | -0.02 | 30.3621
15 | 1.465 | 0.06079 | -0.0211 | 24.0994
15.5 | 1.3889 | 0.07906 | -0.029 | 17.5677
16 | 1.376 | 0.08993 | -0.0347 | 15.3008
16.5 | 1.3461 | 0.10549 | -0.0442 | 12.7605
17 | 1.2867 | 0.12928 | -0.0576 | 9.9528
17.5 | 1.1197 | 0.17896 | -0.087 | 6.2567

## 119. Re 12M Mach 0.50 (1)
BIGFOIL.COM POLAR EXPORT
NACA64A409
NACA64A409 |  |  |  | Cl Max: | 1.227 | at alpha= | 20 | deg
JavaFoil+Calcfoil stall+Eppler ext transition |  |  |  | L/D Max: | 113.559 | at alpha= | 2.5 | deg
Re: | 12000000 |  |  | Cd Min: | 0.00485 | at alpha= | 0 | deg
Mach: | 0.5 |  |  | Cl=0 at alpha= | -3.1894 | deg
|  |  |  | @ Cl=0.1, Cd= | 0.0059506
|  |  |  | @ Cl=0.4, Cd= | 0.0049488
|  |  |  | @ Cl=0.6, Cd= | 0.005559
alpha (deg) | Cl | Cd | Cm | Cl/Cd
-20 | -0.907 | 0.14222 | -0.04 | -6.381
-19.5 | -0.879 | 0.14049 | -0.039 | -6.256
-19 | -0.852 | 0.13457 | -0.039 | -6.329
-18.5 | -0.826 | 0.12726 | -0.04 | -6.491
-18 | -0.8 | 0.12009 | -0.04 | -6.662
-17.5 | -0.773 | 0.12587 | -0.04 | -6.14
-17 | -0.745 | 0.12122 | -0.039 | -6.149
-16.5 | -0.719 | 0.11293 | -0.04 | -6.366
-16 | -0.694 | 0.1036 | -0.041 | -6.701
-15.5 | -0.67 | 0.09546 | -0.044 | -7.023
-15 | -0.651 | 0.08238 | -0.048 | -7.901
-14.5 | -0.611 | 0.10096 | -0.039 | -6.052
-14 | -0.585 | 0.09262 | -0.04 | -6.316
-13.5 | -0.559 | 0.08521 | -0.042 | -6.563
-13 | -0.537 | 0.07388 | -0.046 | -7.273
-12.5 | -0.512 | 0.06855 | -0.048 | -7.464
-12 | -0.499 | 0.05091 | -0.056 | -9.806
-11.5 | -0.449 | 0.07533 | -0.038 | -5.962
-11 | -0.423 | 0.06823 | -0.041 | -6.205
-10.5 | -0.398 | 0.06153 | -0.044 | -6.467
-10 | -0.376 | 0.05239 | -0.05 | -7.17
-9.5 | -0.416 | 0.00973 | -0.077 | -42.711
-9 | -0.317 | 0.05144 | -0.046 | -6.169
-8.5 | -0.287 | 0.05412 | -0.038 | -5.307
-8 | -0.261 | 0.04945 | -0.04 | -5.269
-7.5 | -0.236 | 0.04326 | -0.047 | -5.447
-7 | -0.256 | 0.00748 | -0.082 | -34.247
-6.5 | -0.222 | 0.00717 | -0.082 | -31.043
-6 | -0.152 | 0.03982 | -0.041 | -3.825
-5.5 | -0.184 | 0.0381 | -0.04 | -4.827
-5 | -0.213 | 0.00669 | -0.084 | -31.826
-4.5 | -0.164 | 0.00646 | -0.085 | -25.438
-4 | -0.105 | 0.0063 | -0.085 | -16.652
-3.5 | -0.041 | 0.00616 | -0.086 | -6.62
-3 | 0.025 | 0.00605 | -0.087 | 4.199
-2.5 | 0.093 | 0.00596 | -0.087 | 15.543
-2 | 0.16 | 0.00587 | -0.088 | 27.324
-1.5 | 0.228 | 0.00578 | -0.089 | 39.463
-1 | 0.296 | 0.00522 | -0.089 | 56.752
-0.5 | 0.364 | 0.00506 | -0.09 | 72.044
0 | 0.432 | 0.00485 | -0.09 | 89.05
0.5 | 0.499 | 0.00494 | -0.091 | 101.033
1 | 0.567 | 0.00536 | -0.092 | 105.723
1.5 | 0.635 | 0.00577 | -0.092 | 110.028
2 | 0.7 | 0.00617 | -0.093 | 113.379
2.5 | 0.765 | 0.00673 | -0.094 | 113.559
3 | 0.828 | 0.00768 | -0.094 | 107.816
3.5 | 0.889 | 0.00828 | -0.095 | 107.468
4 | 0.944 | 0.00867 | -0.095 | 108.833
4.5 | 0.989 | 0.00904 | -0.096 | 109.372
5 | 1.017 | 0.00957 | -0.097 | 106.228
5.5 | 1.012 | 0.01028 | -0.097 | 98.5
6 | 0.907 | 0.01109 | -0.098 | 81.809
6.5 | 0.647 | 0.01173 | -0.098 | 55.123
7 | 0.677 | 0.01115 | -0.099 | 60.726
7.5 | 0.712 | 0.01272 | -0.099 | 56.005
8 | 0.742 | 0.01326 | -0.1 | 55.941
8.5 | 0.635 | 0.05126 | -0.061 | 12.381
9 | 0.659 | 0.05573 | -0.059 | 11.827
9.5 | 0.833 | 0.01512 | -0.101 | 55.096
10 | 0.86 | 0.01665 | -0.1 | 51.666
10.5 | 0.738 | 0.06625 | -0.06 | 11.145
11 | 0.923 | 0.01737 | -0.102 | 53.148
11.5 | 0.946 | 0.01955 | -0.101 | 48.389
12 | 0.887 | 0.04368 | -0.088 | 20.314
12.5 | 0.841 | 0.08411 | -0.06 | 9.999
13 | 0.864 | 0.0945 | -0.057 | 9.138
13.5 | 1.042 | 0.02714 | -0.1 | 38.403
14 | 0.933 | 0.08549 | -0.071 | 10.914
14.5 | 0.962 | 0.08929 | -0.072 | 10.771
15 | 0.977 | 0.10318 | -0.067 | 9.466
15.5 | 0.996 | 0.10555 | -0.063 | 9.434
16 | 1.032 | 0.10448 | -0.07 | 9.88
16.5 | 1.074 | 0.09995 | -0.077 | 10.747
17 | 1.102 | 0.10411 | -0.078 | 10.588
17.5 | 1.1 | 0.12988 | -0.067 | 8.468
18 | 1.129 | 0.13282 | -0.069 | 8.502
18.5 | 1.158 | 0.13705 | -0.071 | 8.447
19 | 1.188 | 0.13938 | -0.074 | 8.523
19.5 | 1.212 | 0.14834 | -0.074 | 8.17
20 | 1.227 | 0.16859 | -0.07 | 7.277

## 120. Re 12M Mach 0.50 (2)
BIGFOIL.COM POLAR EXPORT
NACA64A409
NACA64A409 |  |  |  | Cl Max: | 1.2382 | at alpha= | 7 | deg
XFOIL ncrit=9 |  |  |  | L/D Max: | 1030.3 | at alpha= | -0.5 | deg
Re: | 12000000 |  |  | Cd Min: | 0.27017 | at alpha= | -20 | deg
Mach: | 0.5 |  |  | Cl=0 at alpha= | -3.2736 | deg
|  |  |  | @ Cl=0.1, Cd= | 0.00036951
|  |  |  | @ Cl=0.4, Cd= | 0.0041586
|  |  |  | @ Cl=0.6, Cd= | 0.0049986
alpha (deg) | Cl | Cd | Cm | Cl/Cd
-20 | -0.7537 | 0.27017 | 0.0455 | -2.7897
-19.5 | -0.7326 | 0.26133 | 0.0402 | -2.8034
-19 | -0.711 | 0.25255 | 0.0352 | -2.8153
-18.5 | -0.6894 | 0.24412 | 0.0303 | -2.824
-18 | -0.6685 | 0.23489 | 0.0255 | -2.846
-17.5 | -0.6469 | 0.22653 | 0.0209 | -2.8557
-17 | -0.6253 | 0.21961 | 0.0163 | -2.8473
-16.5 | -0.6051 | 0.21116 | 0.0118 | -2.8656
-16 | -0.585 | 0.20289 | 0.0074 | -2.8833
-15.5 | -0.5648 | 0.19471 | 0.0032 | -2.9007
-15 | -0.5459 | 0.18651 | -0.001 | -2.9269
-14.5 | -0.5275 | 0.1783 | -0.005 | -2.9585
-14 | -0.5121 | 0.16911 | -0.009 | -3.0282
-13.5 | -0.4966 | 0.16038 | -0.0129 | -3.0964
-13 | -0.3219 | 0.12683 | -0.0405 | -2.538
-12.5 | -0.3087 | 0.12088 | -0.0433 | -2.5538
-12 | -0.303 | 0.11324 | -0.0462 | -2.6757
-11.5 | -0.296 | 0.10577 | -0.049 | -2.7985
-11 | -0.2926 | 0.09761 | -0.0518 | -2.9976
-10.5 | -0.2924 | 0.08887 | -0.0547 | -3.2902
-10 | -0.2891 | 0.08086 | -0.0573 | -3.5753
-9.5 | -0.2808 | 0.07368 | -0.0599 | -3.8111
-9 | -0.2956 | 0.06271 | -0.0639 | -4.7138
-7 | -0.2821 | 0.01925 | -0.1141 | -14.6545
-6.5 | -0.2756 | 0.01105 | -0.1169 | -24.9412
-6 | -0.2755 | 0.00424 | -0.1137 | -64.9764
-5.5 | -0.2663 | 0.00089 | -0.1086 | -299.2135
-5 | -0.214 | 0.00056 | -0.1048 | -382.1429
-4.5 | -0.1547 | 0.00046 | -0.1018 | -336.3043
-4 | -0.0912 | 0.00043 | -0.0999 | -212.093
-3.5 | -0.0283 | 0.0004 | -0.0983 | -70.75
-3 | 0.0342 | 0.00038 | -0.0969 | 90
-2 | 0.1596 | 0.00036 | -0.095 | 443.3333
-1.5 | 0.2209 | 0.00035 | -0.0941 | 631.1429
-1 | 0.2808 | 0.00034 | -0.093 | 825.8824
-0.5 | 0.34 | 0.00033 | -0.0918 | 1030.303
0 | 0.403 | 0.00435 | -0.0925 | 92.6437
0.5 | 0.457 | 0.00401 | -0.0902 | 113.9651
1 | 0.5103 | 0.00397 | -0.0877 | 128.539
1.5 | 0.5588 | 0.00444 | -0.0842 | 125.8559
2 | 0.606 | 0.00508 | -0.0803 | 119.2913
2.5 | 0.6552 | 0.00567 | -0.0768 | 115.5556
3 | 0.7083 | 0.00615 | -0.0738 | 115.1707
3.5 | 0.7646 | 0.00652 | -0.0713 | 117.2699
4 | 0.8231 | 0.00686 | -0.0689 | 119.9854
4.5 | 0.8827 | 0.00718 | -0.0664 | 122.9387
5 | 0.9437 | 0.00751 | -0.0639 | 125.6591
5.5 | 1.0059 | 0.00792 | -0.0612 | 127.0076
6 | 1.0735 | 0.00844 | -0.0591 | 127.1919
6.5 | 1.1937 | 0.01061 | -0.0672 | 112.5071
7 | 1.2382 | 0.01753 | -0.0626 | 70.6332
8 | 1.2179 | 0.03281 | -0.0413 | 37.1198
8.5 | 1.1769 | 0.03981 | -0.0312 | 29.5629
9 | 1.1368 | 0.04795 | -0.0262 | 23.708
9.5 | 1.0972 | 0.05787 | -0.0263 | 18.9597
10 | 1.0583 | 0.07018 | -0.0316 | 15.0798
10.5 | 1.0268 | 0.08455 | -0.0409 | 12.1443
11 | 1.0083 | 0.10161 | -0.0524 | 9.9232
11.5 | 0.9916 | 0.11644 | -0.0606 | 8.516
12 | 0.978 | 0.13024 | -0.0678 | 7.5092

## 121. Re 14M Mach 0.00 (1)
BIGFOIL.COM POLAR EXPORT
NACA64A409
NACA64A409 |  |  |  | Cl Max: | 1.122 | at alpha= | 8.5 | deg
JavaFoil+Calcfoil stall+Eppler ext transition |  |  |  | L/D Max: | 117.549 | at alpha= | 6 | deg
Re: | 14000000 |  |  | Cd Min: | 0.00493 | at alpha= | 0 | deg
Mach: | 0 |  |  | Cl=0 at alpha= | -3.1897 | deg
|  |  |  | @ Cl=0.1, Cd= | 0.0056671
|  |  |  | @ Cl=0.4, Cd= | 0.0049829
|  |  |  | @ Cl=0.6, Cd= | 0.0057456
alpha (deg) | Cl | Cd | Cm | Cl/Cd
-13.5 | -0.404 | 0.08671 | -0.032 | -4.659
-13 | -0.419 | 0.08224 | -0.032 | -5.1
-12.5 | -0.434 | 0.0784 | -0.033 | -5.53
-12 | -0.445 | 0.07481 | -0.033 | -5.945
-11.5 | -0.448 | 0.07068 | -0.033 | -6.343
-11 | -0.449 | 0.06655 | -0.033 | -6.748
-10.5 | -0.447 | 0.06288 | -0.034 | -7.104
-10 | -0.441 | 0.05896 | -0.035 | -7.477
-9.5 | -0.431 | 0.0558 | -0.035 | -7.716
-9 | -0.417 | 0.05165 | -0.037 | -8.081
-8.5 | -0.493 | 0.00729 | -0.069 | -67.633
-8 | -0.465 | 0.00707 | -0.07 | -65.68
-7.5 | -0.432 | 0.00688 | -0.07 | -62.698
-7 | -0.394 | 0.00677 | -0.071 | -58.095
-6.5 | -0.351 | 0.00656 | -0.071 | -53.525
-6 | -0.305 | 0.00635 | -0.072 | -48.045
-5.5 | -0.256 | 0.0062 | -0.072 | -41.235
-5 | -0.203 | 0.00611 | -0.073 | -33.324
-4.5 | -0.149 | 0.00601 | -0.073 | -24.81
-4 | -0.093 | 0.00592 | -0.074 | -15.725
-3.5 | -0.036 | 0.00584 | -0.075 | -6.124
-3 | 0.022 | 0.00575 | -0.075 | 3.855
-2.5 | 0.081 | 0.00569 | -0.076 | 14.158
-2 | 0.139 | 0.00562 | -0.076 | 24.74
-1.5 | 0.198 | 0.00552 | -0.077 | 35.837
-1 | 0.257 | 0.00508 | -0.077 | 50.483
-0.5 | 0.315 | 0.00496 | -0.078 | 63.553
0 | 0.374 | 0.00493 | -0.078 | 75.907
0.5 | 0.433 | 0.00505 | -0.079 | 85.666
1 | 0.491 | 0.00526 | -0.079 | 93.296
1.5 | 0.55 | 0.0055 | -0.08 | 99.939
2 | 0.607 | 0.00578 | -0.08 | 104.91
2.5 | 0.664 | 0.00616 | -0.081 | 107.813
3 | 0.72 | 0.00667 | -0.082 | 107.877
3.5 | 0.776 | 0.00723 | -0.082 | 107.348
4 | 0.829 | 0.00749 | -0.083 | 110.603
4.5 | 0.879 | 0.00772 | -0.083 | 113.852
5 | 0.927 | 0.00798 | -0.084 | 116.169
5.5 | 0.972 | 0.00827 | -0.084 | 117.506
6 | 1.012 | 0.00861 | -0.085 | 117.549
6.5 | 1.048 | 0.00894 | -0.085 | 117.164
7 | 1.078 | 0.00927 | -0.086 | 116.317
7.5 | 1.103 | 0.00972 | -0.086 | 113.443
8 | 1.12 | 0.01004 | -0.087 | 111.593
8.5 | 1.122 | 0.01061 | -0.087 | 105.754
9 | 1.115 | 0.01104 | -0.088 | 101.011
9.5 | 1.1 | 0.01158 | -0.088 | 94.979
10 | 1.076 | 0.01229 | -0.089 | 87.556
10.5 | 1.043 | 0.01182 | -0.089 | 88.291
11 | 1.001 | 0.01351 | -0.089 | 74.109
11.5 | 0.951 | 0.01508 | -0.088 | 63.102
12 | 0.896 | 0.01709 | -0.087 | 52.426
12.5 | 0.849 | 0.01819 | -0.088 | 46.668
13 | 0.676 | 0.08089 | -0.053 | 8.357
13.5 | 0.642 | 0.08075 | -0.057 | 7.954

## 122. Re 14M Mach 0.00 (2)
BIGFOIL.COM POLAR EXPORT
NACA64A409
NACA64A409 |  |  |  | Cl Max: | 1.9221 | at alpha= | 19.5 | deg
XFOIL ncrit=9 |  |  |  | L/D Max: | 146.29 | at alpha= | 7.5 | deg
Re: | 14000000 |  |  | Cd Min: | 0.04866 | at alpha= | 20 | deg
Mach: | 0 |  |  | Cl=0 at alpha= | -3.3465 | deg
|  |  |  | @ Cl=0.1, Cd= | 0.0045381
|  |  |  | @ Cl=0.4, Cd= | 0.0042224
|  |  |  | @ Cl=0.6, Cd= | 0.0055781
alpha (deg) | Cl | Cd | Cm | Cl/Cd
-18.5 | -1.4059 | 0.04054 | -0.0753 | -34.6793
-18 | -1.4501 | 0.02999 | -0.0825 | -48.3528
-17.5 | -1.4578 | 0.0266 | -0.0792 | -54.8045
-17 | -1.4347 | 0.02403 | -0.0778 | -59.7045
-16.5 | -1.4058 | 0.02181 | -0.0764 | -64.4567
-16 | -1.3635 | 0.02009 | -0.0765 | -67.8696
-15.5 | -1.3103 | 0.01799 | -0.0791 | -72.8349
-15 | -1.2606 | 0.01659 | -0.08 | -75.9855
-14.5 | -1.2129 | 0.01529 | -0.0801 | -79.3264
-14 | -1.1636 | 0.01419 | -0.0803 | -82.0014
-13.5 | -1.1159 | 0.01271 | -0.0802 | -87.797
-13 | -1.0646 | 0.01145 | -0.0807 | -92.9782
-12 | -0.909 | 0.00974 | -0.0928 | -93.3265
-11.5 | -0.8538 | 0.00921 | -0.0934 | -92.7036
-11 | -0.802 | 0.00872 | -0.0932 | -91.9725
-10 | -0.6994 | 0.00781 | -0.0923 | -89.5519
-9.5 | -0.6488 | 0.00731 | -0.0916 | -88.7551
-9 | -0.5975 | 0.00684 | -0.091 | -87.3538
-8.5 | -0.5451 | 0.00653 | -0.0906 | -83.4763
-8 | -0.4921 | 0.00627 | -0.0903 | -78.4848
-7.5 | -0.4385 | 0.00605 | -0.09 | -72.4793
-6 | -0.281 | 0.00525 | -0.0884 | -53.5238
-5.5 | -0.2285 | 0.00508 | -0.0879 | -44.9803
-5 | -0.1756 | 0.00498 | -0.0874 | -35.261
-4 | -0.0691 | 0.00475 | -0.0864 | -14.5474
-3.5 | -0.0163 | 0.00462 | -0.0859 | -3.5281
-2.5 | 0.0899 | 0.00454 | -0.0849 | 19.8018
-2 | 0.1416 | 0.00453 | -0.0841 | 31.2583
-1.5 | 0.1938 | 0.00451 | -0.0834 | 42.9712
-1 | 0.2456 | 0.00448 | -0.0826 | 54.8214
-0.5 | 0.296 | 0.00445 | -0.0815 | 66.5169
0 | 0.3465 | 0.00438 | -0.0805 | 79.1096
0.5 | 0.393 | 0.00419 | -0.0787 | 93.7947
1 | 0.4341 | 0.00438 | -0.0758 | 99.1096
1.5 | 0.4801 | 0.00464 | -0.0739 | 103.4698
2 | 0.5255 | 0.00507 | -0.0719 | 103.6489
2.5 | 0.573 | 0.00541 | -0.0704 | 105.915
3 | 0.6212 | 0.00571 | -0.0689 | 108.7916
3.5 | 0.6708 | 0.00594 | -0.0678 | 112.9293
4 | 0.7204 | 0.00618 | -0.0666 | 116.5696
4.5 | 0.7707 | 0.0064 | -0.0657 | 120.4219
5 | 0.821 | 0.00664 | -0.0647 | 123.6446
5.5 | 0.8714 | 0.00684 | -0.0638 | 127.3977
7.5 | 1.1791 | 0.00806 | -0.0859 | 146.2903
8 | 1.2291 | 0.00853 | -0.0851 | 144.0914
9.5 | 1.3775 | 0.00992 | -0.0827 | 138.8609
10 | 1.4256 | 0.01045 | -0.0818 | 136.4211
10.5 | 1.4718 | 0.01113 | -0.0805 | 132.2372
11.5 | 1.5599 | 0.01272 | -0.0772 | 122.6336
12 | 1.6033 | 0.01347 | -0.0755 | 119.0275
12.5 | 1.6457 | 0.01423 | -0.0738 | 115.65
13 | 1.6857 | 0.0151 | -0.0716 | 111.6358
13.5 | 1.7229 | 0.01624 | -0.0691 | 106.0899
14 | 1.7545 | 0.0171 | -0.0655 | 102.6023
14.5 | 1.7837 | 0.01791 | -0.0616 | 99.5924
15 | 1.8089 | 0.01905 | -0.0573 | 94.9554
15.5 | 1.8296 | 0.02057 | -0.0528 | 88.9451
16 | 1.8529 | 0.02195 | -0.049 | 84.4146
16.5 | 1.8725 | 0.02367 | -0.0451 | 79.1086
17 | 1.8878 | 0.02582 | -0.0411 | 73.1139
17.5 | 1.9027 | 0.0281 | -0.0376 | 67.7117
18 | 1.9077 | 0.03134 | -0.0337 | 60.8711
18.5 | 1.9144 | 0.03463 | -0.0307 | 55.2815
19 | 1.9203 | 0.03824 | -0.0283 | 50.2171
19.5 | 1.9221 | 0.04254 | -0.0265 | 45.1834
20 | 1.9112 | 0.04866 | -0.0253 | 39.2766

## 123. Re 14M Mach 0.10 (1)
BIGFOIL.COM POLAR EXPORT
NACA64A409
NACA64A409 |  |  |  | Cl Max: | 1.118 | at alpha= | 8 | deg
JavaFoil+Calcfoil stall+Eppler ext transition |  |  |  | L/D Max: | 117.331 | at alpha= | 6 | deg
Re: | 14000000 |  |  | Cd Min: | 0.00493 | at alpha= | 0 | deg
Mach: | 0.1 |  |  | Cl=0 at alpha= | -3.1897 | deg
|  |  |  | @ Cl=0.1, Cd= | 0.0056707
|  |  |  | @ Cl=0.4, Cd= | 0.0049788
|  |  |  | @ Cl=0.6, Cd= | 0.0057335
alpha (deg) | Cl | Cd | Cm | Cl/Cd
-13 | -0.393 | 0.08294 | -0.033 | -4.736
-12.5 | -0.41 | 0.07816 | -0.033 | -5.247
-12 | -0.425 | 0.07441 | -0.033 | -5.707
-11.5 | -0.431 | 0.07119 | -0.033 | -6.059
-11 | -0.435 | 0.06682 | -0.034 | -6.51
-10.5 | -0.435 | 0.06333 | -0.034 | -6.869
-10 | -0.431 | 0.05953 | -0.034 | -7.248
-9.5 | -0.423 | 0.05649 | -0.034 | -7.497
-9 | -0.412 | 0.05235 | -0.036 | -7.87
-8.5 | -0.401 | 0.04424 | -0.044 | -9.06
-8 | -0.462 | 0.00715 | -0.07 | -64.672
-7.5 | -0.43 | 0.0069 | -0.071 | -62.412
-7 | -0.393 | 0.00679 | -0.071 | -57.932
-6.5 | -0.352 | 0.0066 | -0.072 | -53.254
-6 | -0.306 | 0.00636 | -0.072 | -48.069
-5.5 | -0.256 | 0.00621 | -0.073 | -41.292
-5 | -0.204 | 0.00611 | -0.073 | -33.411
-4.5 | -0.15 | 0.00601 | -0.074 | -24.893
-4 | -0.093 | 0.00592 | -0.074 | -15.785
-3.5 | -0.036 | 0.00584 | -0.075 | -6.149
-3 | 0.022 | 0.00575 | -0.075 | 3.872
-2.5 | 0.081 | 0.00569 | -0.076 | 14.218
-2 | 0.14 | 0.00563 | -0.077 | 24.854
-1.5 | 0.199 | 0.00552 | -0.077 | 36.019
-1 | 0.258 | 0.00509 | -0.078 | 50.665
-0.5 | 0.317 | 0.00498 | -0.078 | 63.725
0 | 0.376 | 0.00493 | -0.079 | 76.231
0.5 | 0.435 | 0.00505 | -0.079 | 86.03
1 | 0.494 | 0.00527 | -0.08 | 93.671
1.5 | 0.552 | 0.00551 | -0.08 | 100.306
2 | 0.61 | 0.00578 | -0.081 | 105.457
2.5 | 0.667 | 0.00617 | -0.081 | 108.085
3 | 0.724 | 0.00669 | -0.082 | 108.143
3.5 | 0.779 | 0.00725 | -0.082 | 107.485
4 | 0.833 | 0.00751 | -0.083 | 110.844
4.5 | 0.883 | 0.00775 | -0.084 | 114.046
5 | 0.931 | 0.00801 | -0.084 | 116.293
5.5 | 0.975 | 0.00835 | -0.085 | 116.825
6 | 1.015 | 0.00865 | -0.085 | 117.331
6.5 | 1.05 | 0.00899 | -0.086 | 116.856
7 | 1.079 | 0.00935 | -0.086 | 115.388
7.5 | 1.103 | 0.00972 | -0.087 | 113.424
8 | 1.118 | 0.01014 | -0.087 | 110.277
8.5 | 1.117 | 0.01073 | -0.088 | 104.082
9 | 1.106 | 0.01118 | -0.088 | 98.96
9.5 | 1.086 | 0.01175 | -0.089 | 92.429
10 | 1.057 | 0.01253 | -0.089 | 84.369
10.5 | 1.018 | 0.01199 | -0.089 | 84.883
11 | 0.968 | 0.01379 | -0.089 | 70.235
11.5 | 0.918 | 0.01469 | -0.089 | 62.526
12 | 0.781 | 0.0378 | -0.077 | 20.672
12.5 | 0.677 | 0.07479 | -0.055 | 9.055
13 | 0.63 | 0.08285 | -0.052 | 7.606

## 124. Re 14M Mach 0.10 (2)
BIGFOIL.COM POLAR EXPORT
NACA64A409
NACA64A409 |  |  |  | Cl Max: | 1.888 | at alpha= | 17.5 | deg
XFOIL ncrit=9 |  |  |  | L/D Max: | 145.904 | at alpha= | 7.5 | deg
Re: | 14000000 |  |  | Cd Min: | 0.05924 | at alpha= | 20 | deg
Mach: | 0.1 |  |  | Cl=0 at alpha= | -3.3451 | deg
|  |  |  | @ Cl=0.1, Cd= | 0.0045382
|  |  |  | @ Cl=0.4, Cd= | 0.0042025
|  |  |  | @ Cl=0.6, Cd= | 0.005565
alpha (deg) | Cl | Cd | Cm | Cl/Cd
-17.5 | -1.2901 | 0.04814 | -0.0712 | -26.7989
-17 | -1.3406 | 0.0344 | -0.0834 | -38.9709
-16.5 | -1.3699 | 0.02859 | -0.0827 | -47.9154
-16 | -1.3478 | 0.02566 | -0.0812 | -52.5253
-15.5 | -1.3074 | 0.02145 | -0.0842 | -60.951
-15 | -1.2658 | 0.01927 | -0.084 | -65.6876
-14.5 | -1.2213 | 0.01729 | -0.0838 | -70.6362
-14 | -1.1735 | 0.0158 | -0.0836 | -74.2722
-13.5 | -1.1247 | 0.01429 | -0.0834 | -78.7054
-13 | -1.0745 | 0.01265 | -0.0835 | -84.9407
-12.5 | -1.0208 | 0.01141 | -0.0838 | -89.4654
-12 | -0.9221 | 0.01018 | -0.0943 | -90.5796
-11.5 | -0.8633 | 0.00952 | -0.0953 | -90.6828
-11 | -0.8102 | 0.00898 | -0.095 | -90.2227
-10 | -0.7059 | 0.00798 | -0.0938 | -88.4586
-9 | -0.6028 | 0.00695 | -0.0923 | -86.7338
-8.5 | -0.5499 | 0.0066 | -0.0917 | -83.3182
-8 | -0.4963 | 0.00632 | -0.0913 | -78.5285
-7.5 | -0.4422 | 0.0061 | -0.0909 | -72.4918
-7 | -0.3885 | 0.00586 | -0.0905 | -66.2969
-6 | -0.283 | 0.00529 | -0.0891 | -53.4972
-5.5 | -0.2303 | 0.00509 | -0.0885 | -45.2456
-5 | -0.177 | 0.00499 | -0.0879 | -35.4709
-4 | -0.0697 | 0.00476 | -0.087 | -14.6429
-3.5 | -0.0166 | 0.00462 | -0.0863 | -3.5931
-3 | 0.037 | 0.00457 | -0.0859 | 8.0963
-2.5 | 0.0904 | 0.00454 | -0.0853 | 19.9119
-2 | 0.1423 | 0.00453 | -0.0845 | 31.4128
-1.5 | 0.1948 | 0.00451 | -0.0838 | 43.1929
-1 | 0.2469 | 0.00448 | -0.083 | 55.1116
-0.5 | 0.2976 | 0.00445 | -0.0819 | 66.8764
0 | 0.3484 | 0.00437 | -0.0809 | 79.7254
0.5 | 0.3951 | 0.00418 | -0.0791 | 94.5215
1 | 0.4364 | 0.00437 | -0.0762 | 99.8627
1.5 | 0.4825 | 0.00464 | -0.0743 | 103.9871
2 | 0.5281 | 0.00507 | -0.0722 | 104.1617
2.5 | 0.5758 | 0.00541 | -0.0706 | 106.4325
3 | 0.6242 | 0.00572 | -0.0691 | 109.1259
3.5 | 0.6741 | 0.00595 | -0.0679 | 113.2941
4 | 0.724 | 0.0062 | -0.0668 | 116.7742
4.5 | 0.7746 | 0.00641 | -0.0658 | 120.8424
5 | 0.8252 | 0.00666 | -0.0648 | 123.9039
5.5 | 0.8759 | 0.00686 | -0.0638 | 127.6822
6.5 | 0.9762 | 0.00734 | -0.0618 | 132.9973
7.5 | 1.1862 | 0.00813 | -0.0857 | 145.9041
8 | 1.2363 | 0.00863 | -0.0848 | 143.2561
8.5 | 1.2867 | 0.0091 | -0.0839 | 141.3956
9 | 1.337 | 0.00955 | -0.0831 | 140
9.5 | 1.3865 | 0.01005 | -0.0821 | 137.9602
10 | 1.4342 | 0.01068 | -0.0808 | 134.2884
10.5 | 1.4793 | 0.01154 | -0.079 | 128.1889
11 | 1.5249 | 0.01229 | -0.0774 | 124.0765
11.5 | 1.5693 | 0.01308 | -0.0756 | 119.9771
12 | 1.6125 | 0.01391 | -0.0736 | 115.9238
12.5 | 1.6549 | 0.01472 | -0.0715 | 112.4253
13 | 1.6947 | 0.01572 | -0.0691 | 107.8053
13.5 | 1.7269 | 0.01704 | -0.0653 | 101.3439
14 | 1.756 | 0.01794 | -0.0609 | 97.8818
14.5 | 1.785 | 0.01886 | -0.0569 | 94.6448
15 | 1.8089 | 0.02022 | -0.0523 | 89.4609
15.5 | 1.8268 | 0.02209 | -0.0475 | 82.6981
16 | 1.8487 | 0.02374 | -0.0435 | 77.8728
16.5 | 1.8658 | 0.02583 | -0.0394 | 72.2338
17 | 1.8769 | 0.02852 | -0.0353 | 65.81
17.5 | 1.888 | 0.03138 | -0.0317 | 60.1657
18 | 1.8849 | 0.03567 | -0.0279 | 52.8427
18.5 | 1.8856 | 0.03997 | -0.0253 | 47.1754
19 | 1.8859 | 0.04474 | -0.0236 | 42.1524
19.5 | 1.879 | 0.05069 | -0.0228 | 37.0685
20 | 1.8562 | 0.05924 | -0.0233 | 31.3336

## 125. Re 14M Mach 0.25 (1)
BIGFOIL.COM POLAR EXPORT
NACA64A409
NACA64A409 |  |  |  | Cl Max: | 1.092 | at alpha= | 7.5 | deg
JavaFoil+Calcfoil stall+Eppler ext transition |  |  |  | L/D Max: | 115.983 | at alpha= | 5.5 | deg
Re: | 14000000 |  |  | Cd Min: | 0.00496 | at alpha= | 0 | deg
Mach: | 0.25 |  |  | Cl=0 at alpha= | -3.1917 | deg
|  |  |  | @ Cl=0.1, Cd= | 0.0057033
|  |  |  | @ Cl=0.4, Cd= | 0.08134
|  |  |  | @ Cl=0.6, Cd= | 0.08134
alpha (deg) | Cl | Cd | Cm | Cl/Cd
-12.5 | -0.184 | 0.08028 | -0.034 | -2.287
-12 | -0.237 | 0.07536 | -0.034 | -3.148
-11.5 | -0.275 | 0.07156 | -0.035 | -3.84
-11 | -0.307 | 0.06652 | -0.036 | -4.612
-10.5 | -0.332 | 0.06395 | -0.035 | -5.194
-10 | -0.351 | 0.06072 | -0.035 | -5.785
-9.5 | -0.363 | 0.05766 | -0.034 | -6.299
-9 | -0.368 | 0.05483 | -0.034 | -6.708
-8.5 | -0.365 | 0.05094 | -0.036 | -7.169
-8 | -0.355 | 0.04776 | -0.036 | -7.43
-7.5 | -0.418 | 0.00706 | -0.072 | -59.268
-7 | -0.388 | 0.00692 | -0.073 | -56.167
-6.5 | -0.351 | 0.00675 | -0.074 | -52.041
-6 | -0.308 | 0.0065 | -0.074 | -47.474
-5.5 | -0.26 | 0.0063 | -0.075 | -41.351
-5 | -0.208 | 0.00619 | -0.075 | -33.643
-4.5 | -0.153 | 0.00607 | -0.076 | -25.231
-4 | -0.096 | 0.00596 | -0.076 | -16.059
-3.5 | -0.037 | 0.00588 | -0.077 | -6.27
-3 | 0.023 | 0.0058 | -0.078 | 3.944
-2.5 | 0.083 | 0.00572 | -0.078 | 14.529
-2 | 0.144 | 0.00566 | -0.079 | 25.396
-1.5 | 0.204 | 0.00558 | -0.079 | 36.645
-1 | 0.265 | 0.00513 | -0.08 | 51.646
-0.5 | 0.326 | 0.00499 | -0.08 | 65.285
0 | 0.386 | 0.00496 | -0.081 | 77.955
0.5 | 0.447 | 0.0051 | -0.081 | 87.666
1 | 0.507 | 0.00532 | -0.082 | 95.324
1.5 | 0.568 | 0.00557 | -0.083 | 101.947
2 | 0.626 | 0.00586 | -0.083 | 106.805
2.5 | 0.685 | 0.00626 | -0.084 | 109.461
3 | 0.743 | 0.00682 | -0.084 | 108.967
3.5 | 0.8 | 0.00739 | -0.085 | 108.316
4 | 0.854 | 0.00767 | -0.085 | 111.374
4.5 | 0.905 | 0.00793 | -0.086 | 114.058
5 | 0.952 | 0.00822 | -0.086 | 115.837
5.5 | 0.994 | 0.00857 | -0.087 | 115.983
6 | 1.03 | 0.00895 | -0.087 | 115.065
6.5 | 1.059 | 0.00933 | -0.088 | 113.519
7 | 1.08 | 0.00974 | -0.088 | 110.952
7.5 | 1.092 | 0.01028 | -0.089 | 106.219
8 | 1.091 | 0.01083 | -0.089 | 100.74
8.5 | 1.064 | 0.01137 | -0.09 | 93.594
9 | 1.021 | 0.01203 | -0.09 | 84.818
9.5 | 0.959 | 0.01179 | -0.091 | 81.332
10 | 0.875 | 0.01363 | -0.09 | 64.219
10.5 | 0.779 | 0.01531 | -0.09 | 50.905
11 | 0.565 | 0.06951 | -0.049 | 8.126
11.5 | 0.477 | 0.07448 | -0.048 | 6.403
12 | 0.384 | 0.07978 | -0.048 | 4.812
12.5 | 0.283 | 0.08134 | -0.052 | 3.475

## 126. Re 14M Mach 0.25 (2)
BIGFOIL.COM POLAR EXPORT
NACA64A409
NACA64A409 |  |  |  | Cl Max: | 1.6406 | at alpha= | 12.5 | deg
XFOIL ncrit=9 |  |  |  | L/D Max: | 142.419 | at alpha= | 7.5 | deg
Re: | 14000000 |  |  | Cd Min: | 0.13728 | at alpha= | 17.5 | deg
Mach: | 0.25 |  |  | Cl=0 at alpha= | -99 | deg
|  |  |  | @ Cl=0.1, Cd= | 0.00436
|  |  |  | @ Cl=0.4, Cd= | 0.0041798
|  |  |  | @ Cl=0.6, Cd= | 0.0055091
alpha (deg) | Cl | Cd | Cm | Cl/Cd
0 | 0.3588 | 0.00436 | -0.0831 | 82.2936
0.5 | 0.4068 | 0.00415 | -0.0812 | 98.0241
1 | 0.4491 | 0.00433 | -0.0782 | 103.7182
1.5 | 0.4961 | 0.00462 | -0.076 | 107.381
2 | 0.5423 | 0.00508 | -0.0737 | 106.752
2.5 | 0.5911 | 0.00545 | -0.0719 | 108.4587
3 | 0.6408 | 0.00578 | -0.0703 | 110.8651
3.5 | 0.6917 | 0.00604 | -0.0688 | 114.5199
4 | 0.7436 | 0.00627 | -0.0675 | 118.5965
4.5 | 0.7958 | 0.00652 | -0.0663 | 122.0552
5 | 0.8483 | 0.00676 | -0.0651 | 125.4882
5.5 | 0.9004 | 0.00703 | -0.0637 | 128.0797
6 | 0.9529 | 0.00729 | -0.0624 | 130.7133
6.5 | 1.0054 | 0.00759 | -0.0611 | 132.4638
7.5 | 1.2248 | 0.0086 | -0.0844 | 142.4186
8 | 1.2781 | 0.00913 | -0.0829 | 139.989
8.5 | 1.3315 | 0.00965 | -0.0814 | 137.9793
9 | 1.3833 | 0.0103 | -0.0796 | 134.301
9.5 | 1.4329 | 0.01115 | -0.0772 | 128.5112
10 | 1.4799 | 0.01223 | -0.0742 | 121.0057
10.5 | 1.5222 | 0.01369 | -0.0705 | 111.1907
11 | 1.5638 | 0.01517 | -0.0666 | 103.085
11.5 | 1.6005 | 0.01709 | -0.0621 | 93.6513
12 | 1.6229 | 0.01957 | -0.0554 | 82.928
12.5 | 1.6406 | 0.02173 | -0.0483 | 75.4993
13 | 1.6334 | 0.02585 | -0.0392 | 63.1876
13.5 | 1.5827 | 0.0337 | -0.0286 | 46.9644
14 | 1.5624 | 0.03964 | -0.0232 | 39.4147
14.5 | 1.5487 | 0.04569 | -0.0202 | 33.8958
15 | 1.5067 | 0.05578 | -0.0198 | 27.0115
15.5 | 1.437 | 0.07177 | -0.025 | 20.0223
16 | 1.4194 | 0.08263 | -0.0302 | 17.1778
16.5 | 1.3887 | 0.09706 | -0.0384 | 14.3076
17 | 1.349 | 0.11535 | -0.0495 | 11.6948
17.5 | 1.294 | 0.13728 | -0.0609 | 9.426

## 127. Re 14M Mach 0.50 (1)
BIGFOIL.COM POLAR EXPORT
NACA64A409
NACA64A409 |  |  |  | Cl Max: | 1.226 | at alpha= | 20 | deg
JavaFoil+Calcfoil stall+Eppler ext transition |  |  |  | L/D Max: | 113.261 | at alpha= | 2.5 | deg
Re: | 14000000 |  |  | Cd Min: | 0.00506 | at alpha= | 0 | deg
Mach: | 0.5 |  |  | Cl=0 at alpha= | -3.1894 | deg
|  |  |  | @ Cl=0.1, Cd= | 0.0058448
|  |  |  | @ Cl=0.4, Cd= | 0.0050741
|  |  |  | @ Cl=0.6, Cd= | 0.0056701
alpha (deg) | Cl | Cd | Cm | Cl/Cd
-20 | -0.907 | 0.14752 | -0.04 | -6.147
-19.5 | -0.879 | 0.14404 | -0.039 | -6.1
-19 | -0.852 | 0.13906 | -0.039 | -6.129
-18.5 | -0.827 | 0.12949 | -0.04 | -6.384
-18 | -0.8 | 0.12266 | -0.04 | -6.526
-17.5 | -0.773 | 0.12363 | -0.04 | -6.255
-17 | -0.746 | 0.11847 | -0.04 | -6.298
-16.5 | -0.72 | 0.11216 | -0.04 | -6.419
-16 | -0.696 | 0.10176 | -0.042 | -6.835
-15.5 | -0.673 | 0.09207 | -0.045 | -7.31
-15 | -0.659 | 0.07406 | -0.051 | -8.901
-14.5 | -0.611 | 0.09975 | -0.04 | -6.129
-14 | -0.585 | 0.09133 | -0.041 | -6.41
-13.5 | -0.56 | 0.08408 | -0.042 | -6.66
-13 | -0.54 | 0.0709 | -0.048 | -7.616
-12.5 | -0.515 | 0.06487 | -0.05 | -7.941
-12 | -0.529 | 0.0294 | -0.065 | -17.985
-11.5 | -0.449 | 0.07505 | -0.039 | -5.988
-11 | -0.423 | 0.06795 | -0.041 | -6.231
-10.5 | -0.399 | 0.0606 | -0.045 | -6.578
-10 | -0.38 | 0.04824 | -0.054 | -7.87
-9.5 | -0.423 | 0.00893 | -0.078 | -47.387
-9 | -0.317 | 0.05154 | -0.046 | -6.155
-8.5 | -0.287 | 0.05397 | -0.039 | -5.324
-8 | -0.261 | 0.04923 | -0.041 | -5.295
-7.5 | -0.236 | 0.04217 | -0.049 | -5.606
-7 | -0.256 | 0.00734 | -0.082 | -34.884
-6.5 | -0.222 | 0.0071 | -0.082 | -31.318
-6 | -0.152 | 0.03974 | -0.041 | -3.832
-5.5 | -0.184 | 0.03784 | -0.041 | -4.864
-5 | -0.213 | 0.00652 | -0.084 | -32.673
-4.5 | -0.164 | 0.0064 | -0.085 | -25.677
-4 | -0.105 | 0.00622 | -0.085 | -16.864
-3.5 | -0.041 | 0.00607 | -0.086 | -6.711
-3 | 0.025 | 0.00597 | -0.087 | 4.253
-2.5 | 0.093 | 0.00585 | -0.087 | 15.814
-2 | 0.16 | 0.0058 | -0.088 | 27.634
-1.5 | 0.228 | 0.00568 | -0.089 | 40.165
-1 | 0.296 | 0.0053 | -0.089 | 55.847
-0.5 | 0.364 | 0.00509 | -0.09 | 71.633
0 | 0.432 | 0.00506 | -0.09 | 85.429
0.5 | 0.499 | 0.00523 | -0.091 | 95.593
1 | 0.567 | 0.00551 | -0.092 | 102.816
1.5 | 0.635 | 0.00584 | -0.092 | 108.609
2 | 0.7 | 0.00624 | -0.093 | 112.19
2.5 | 0.765 | 0.00675 | -0.094 | 113.261
3 | 0.828 | 0.00762 | -0.094 | 108.644
3.5 | 0.889 | 0.00811 | -0.095 | 109.608
4 | 0.944 | 0.00847 | -0.095 | 111.384
4.5 | 0.989 | 0.00886 | -0.096 | 111.576
5 | 1.017 | 0.00937 | -0.097 | 108.528
5.5 | 1.012 | 0.01001 | -0.097 | 101.117
6 | 0.907 | 0.01081 | -0.098 | 83.935
6.5 | 0.647 | 0.01142 | -0.098 | 56.645
7 | 0.678 | 0.01148 | -0.099 | 59.06
7.5 | 0.712 | 0.01241 | -0.099 | 57.38
8 | 0.743 | 0.01154 | -0.1 | 64.316
8.5 | 0.752 | 0.01607 | -0.097 | 46.798
9 | 0.665 | 0.05268 | -0.064 | 12.62
9.5 | 0.834 | 0.01469 | -0.101 | 56.743
10 | 0.861 | 0.01618 | -0.101 | 53.238
10.5 | 0.743 | 0.06326 | -0.064 | 11.752
11 | 0.924 | 0.01683 | -0.102 | 54.915
11.5 | 0.95 | 0.01871 | -0.101 | 50.766
12 | 0.946 | 0.02618 | -0.098 | 36.13
12.5 | 0.843 | 0.08263 | -0.062 | 10.197
13 | 0.864 | 0.09339 | -0.058 | 9.254
13.5 | 1.056 | 0.0239 | -0.101 | 44.198
14 | 0.962 | 0.06883 | -0.081 | 13.978
14.5 | 0.977 | 0.07992 | -0.078 | 12.222
15 | 0.979 | 0.10085 | -0.068 | 9.707
15.5 | 0.997 | 0.10881 | -0.064 | 9.162
16 | 1.024 | 0.1147 | -0.065 | 8.928
16.5 | 1.054 | 0.11818 | -0.068 | 8.917
17 | 1.082 | 0.12298 | -0.07 | 8.796
17.5 | 1.098 | 0.14309 | -0.065 | 7.673
18 | 1.125 | 0.14839 | -0.067 | 7.578
18.5 | 1.153 | 0.14953 | -0.069 | 7.711
19 | 1.181 | 0.15257 | -0.071 | 7.738
19.5 | 1.206 | 0.16058 | -0.071 | 7.511
20 | 1.226 | 0.17884 | -0.069 | 6.856

## 128. Re 14M Mach 0.50 (2)
BIGFOIL.COM POLAR EXPORT
NACA64A409
NACA64A409 |  |  |  | Cl Max: | 1.2521 | at alpha= | 7 | deg
XFOIL ncrit=9 |  |  |  | L/D Max: | 130.661 | at alpha= | 5.5 | deg
Re: | 14000000 |  |  | Cd Min: | 0.12936 | at alpha= | 12 | deg
Mach: | 0.5 |  |  | Cl=0 at alpha= | -3.2822 | deg
|  |  |  | @ Cl=0.1, Cd= | 0.0046487
|  |  |  | @ Cl=0.4, Cd= | 0.0043736
|  |  |  | @ Cl=0.6, Cd= | 0.0050977
alpha (deg) | Cl | Cd | Cm | Cl/Cd
-6.5 | -0.3012 | 0.02712 | -0.1194 | -11.1062
-6 | -0.2805 | 0.01625 | -0.1202 | -17.2615
-5.5 | -0.2696 | 0.00795 | -0.1131 | -33.9119
-5 | -0.2178 | 0.00611 | -0.1082 | -35.6465
-4.5 | -0.1566 | 0.00539 | -0.1049 | -29.0538
-4 | -0.0921 | 0.00512 | -0.1027 | -17.9883
-3.5 | -0.0274 | 0.00495 | -0.1011 | -5.5354
-3 | 0.0355 | 0.00473 | -0.0995 | 7.5053
-2 | 0.1624 | 0.00457 | -0.0974 | 35.5361
-1.5 | 0.2243 | 0.00453 | -0.0964 | 49.5143
-1 | 0.2845 | 0.00452 | -0.0951 | 62.9425
-0.5 | 0.3448 | 0.00445 | -0.094 | 77.4831
0 | 0.4026 | 0.00437 | -0.0924 | 92.1281
0.5 | 0.4579 | 0.0041 | -0.0904 | 111.6829
1 | 0.5082 | 0.00407 | -0.0873 | 124.8649
1.5 | 0.5556 | 0.00457 | -0.0835 | 121.5755
2 | 0.6044 | 0.00515 | -0.08 | 117.3592
2.5 | 0.6559 | 0.00565 | -0.0769 | 116.0885
3.5 | 0.7667 | 0.00641 | -0.0716 | 119.61
4 | 0.8259 | 0.00671 | -0.0693 | 123.0849
4.5 | 0.8858 | 0.00702 | -0.0669 | 126.1823
5 | 0.9465 | 0.00735 | -0.0643 | 128.7755
5.5 | 1.0087 | 0.00772 | -0.0616 | 130.6606
6 | 1.0731 | 0.00823 | -0.0588 | 130.3888
6.5 | 1.1547 | 0.00943 | -0.0589 | 122.4496
7 | 1.2521 | 0.01766 | -0.0651 | 70.9003
7.5 | 1.2485 | 0.02555 | -0.0539 | 48.865
8 | 1.2231 | 0.03262 | -0.0419 | 37.4954
8.5 | 1.1813 | 0.03955 | -0.0315 | 29.8685
9 | 1.141 | 0.04763 | -0.0263 | 23.9555
9.5 | 1.1012 | 0.05747 | -0.0263 | 19.1613
10 | 1.0624 | 0.06967 | -0.0315 | 15.249
10.5 | 1.0309 | 0.08387 | -0.0405 | 12.2916
11 | 1.0127 | 0.10075 | -0.052 | 10.0516
11.5 | 0.9964 | 0.1156 | -0.0602 | 8.6194
12 | 0.9829 | 0.12936 | -0.0675 | 7.5982

## 129. Re 16M Mach 0.00 (1)
BIGFOIL.COM POLAR EXPORT
NACA64A409
NACA64A409 |  |  |  | Cl Max: | 1.122 | at alpha= | 8.5 | deg
JavaFoil+Calcfoil stall+Eppler ext transition |  |  |  | L/D Max: | 119.677 | at alpha= | 6 | deg
Re: | 16000000 |  |  | Cd Min: | 0.00507 | at alpha= | -0.5 | deg
Mach: | 0 |  |  | Cl=0 at alpha= | -3.1897 | deg
|  |  |  | @ Cl=0.1, Cd= | 0.0055871
|  |  |  | @ Cl=0.4, Cd= | 0.0052553
|  |  |  | @ Cl=0.6, Cd= | 0.0058032
alpha (deg) | Cl | Cd | Cm | Cl/Cd
-13.5 | -0.404 | 0.08613 | -0.033 | -4.693
-13 | -0.42 | 0.08196 | -0.033 | -5.121
-12.5 | -0.434 | 0.07805 | -0.033 | -5.556
-12 | -0.445 | 0.07376 | -0.033 | -6.031
-11.5 | -0.449 | 0.07015 | -0.033 | -6.393
-11 | -0.449 | 0.06614 | -0.033 | -6.793
-10.5 | -0.447 | 0.06261 | -0.034 | -7.137
-10 | -0.441 | 0.05846 | -0.035 | -7.548
-9.5 | -0.431 | 0.05539 | -0.036 | -7.783
-9 | -0.418 | 0.05118 | -0.038 | -8.164
-8.5 | -0.493 | 0.00725 | -0.069 | -67.96
-8 | -0.465 | 0.00704 | -0.07 | -66.003
-7.5 | -0.432 | 0.00679 | -0.07 | -63.508
-7 | -0.394 | 0.00668 | -0.071 | -58.895
-6.5 | -0.351 | 0.00651 | -0.071 | -53.991
-6 | -0.305 | 0.00628 | -0.072 | -48.588
-5.5 | -0.256 | 0.00614 | -0.072 | -41.61
-5 | -0.203 | 0.00604 | -0.073 | -33.664
-4.5 | -0.149 | 0.00595 | -0.073 | -25.072
-4 | -0.093 | 0.00585 | -0.074 | -15.911
-3.5 | -0.036 | 0.00576 | -0.075 | -6.203
-3 | 0.022 | 0.00568 | -0.075 | 3.901
-2.5 | 0.081 | 0.00561 | -0.076 | 14.354
-2 | 0.139 | 0.00554 | -0.076 | 25.097
-1.5 | 0.198 | 0.00546 | -0.077 | 36.214
-1 | 0.257 | 0.00515 | -0.077 | 49.837
-0.5 | 0.315 | 0.00507 | -0.078 | 62.271
0 | 0.374 | 0.00522 | -0.078 | 71.705
0.5 | 0.433 | 0.0053 | -0.079 | 81.58
1 | 0.491 | 0.00536 | -0.079 | 91.644
1.5 | 0.55 | 0.00554 | -0.08 | 99.171
2 | 0.607 | 0.00584 | -0.08 | 103.776
2.5 | 0.664 | 0.00614 | -0.081 | 108.098
3 | 0.72 | 0.00665 | -0.082 | 108.252
3.5 | 0.776 | 0.00712 | -0.082 | 108.942
4 | 0.829 | 0.00738 | -0.083 | 112.327
4.5 | 0.879 | 0.0076 | -0.083 | 115.752
5 | 0.927 | 0.00784 | -0.084 | 118.216
5.5 | 0.972 | 0.00814 | -0.084 | 119.412
6 | 1.012 | 0.00846 | -0.085 | 119.677
6.5 | 1.048 | 0.00877 | -0.085 | 119.497
7 | 1.078 | 0.00912 | -0.086 | 118.284
7.5 | 1.103 | 0.00953 | -0.086 | 115.723
8 | 1.12 | 0.00987 | -0.087 | 113.524
8.5 | 1.122 | 0.0104 | -0.087 | 107.927
9 | 1.115 | 0.01083 | -0.088 | 102.962
9.5 | 1.1 | 0.01134 | -0.088 | 96.978
10 | 1.076 | 0.01204 | -0.089 | 89.387
10.5 | 1.046 | 0.01274 | -0.089 | 82.096
11 | 1.003 | 0.01318 | -0.089 | 76.111
11.5 | 0.938 | 0.01646 | -0.087 | 56.964
12 | 0.904 | 0.01578 | -0.088 | 57.289
12.5 | 0.795 | 0.03288 | -0.08 | 24.164
13 | 0.677 | 0.08024 | -0.054 | 8.438
13.5 | 0.647 | 0.07701 | -0.06 | 8.396

## 130. Re 16M Mach 0.00 (2)
BIGFOIL.COM POLAR EXPORT
NACA64A409
NACA64A409 |  |  |  | Cl Max: | 1.9475 | at alpha= | 19.5 | deg
XFOIL ncrit=9 |  |  |  | L/D Max: | 148.02 | at alpha= | 7.5 | deg
Re: | 16000000 |  |  | Cd Min: | 0.04538 | at alpha= | 20 | deg
Mach: | 0 |  |  | Cl=0 at alpha= | -3.3387 | deg
|  |  |  | @ Cl=0.1, Cd= | 0.0045077
|  |  |  | @ Cl=0.4, Cd= | 0.0043464
|  |  |  | @ Cl=0.6, Cd= | 0.0055461
alpha (deg) | Cl | Cd | Cm | Cl/Cd
-19 | -1.4331 | 0.04331 | -0.0731 | -33.0894
-18.5 | -1.468 | 0.03279 | -0.081 | -44.7697
-18 | -1.4932 | 0.02716 | -0.081 | -54.9779
-17.5 | -1.4785 | 0.02452 | -0.0785 | -60.2977
-17 | -1.4506 | 0.02235 | -0.077 | -64.9038
-16.5 | -1.4104 | 0.02032 | -0.0773 | -69.4094
-16 | -1.3647 | 0.01874 | -0.0778 | -72.8228
-15.5 | -1.3133 | 0.01701 | -0.0795 | -77.2075
-15 | -1.2662 | 0.01577 | -0.0796 | -80.2917
-14.5 | -1.2186 | 0.01458 | -0.0796 | -83.5802
-14 | -1.169 | 0.01357 | -0.0796 | -86.1459
-13 | -1.0685 | 0.01117 | -0.0801 | -95.658
-12.5 | -1.0127 | 0.01035 | -0.0811 | -97.8454
-12 | -0.9106 | 0.00943 | -0.0927 | -96.5642
-11.5 | -0.8561 | 0.00892 | -0.0931 | -95.9753
-11 | -0.8043 | 0.00845 | -0.0928 | -95.1834
-10.5 | -0.7528 | 0.008 | -0.0924 | -94.1
-10 | -0.7014 | 0.00758 | -0.092 | -92.533
-9 | -0.5989 | 0.00666 | -0.0908 | -89.9249
-8.5 | -0.5464 | 0.00635 | -0.0904 | -86.0472
-8 | -0.4932 | 0.00609 | -0.0901 | -80.9852
-7.5 | -0.44 | 0.00587 | -0.0898 | -74.9574
-7 | -0.3868 | 0.00564 | -0.0894 | -68.5816
-6.5 | -0.3339 | 0.00542 | -0.089 | -61.6052
-6 | -0.2819 | 0.00521 | -0.0883 | -54.1075
-5.5 | -0.2299 | 0.005 | -0.0876 | -45.98
-5 | -0.1768 | 0.00489 | -0.0871 | -36.1554
-3.5 | -0.0171 | 0.00456 | -0.0857 | -3.75
-3 | 0.0359 | 0.00452 | -0.0852 | 7.9425
-2 | 0.1402 | 0.0045 | -0.0838 | 31.1556
-1.5 | 0.1927 | 0.00449 | -0.0831 | 42.9176
-1 | 0.2444 | 0.00447 | -0.0824 | 54.6756
-0.5 | 0.2954 | 0.00445 | -0.0814 | 66.382
0 | 0.3458 | 0.00441 | -0.0804 | 78.4127
0.5 | 0.3924 | 0.0043 | -0.0786 | 91.2558
1 | 0.4333 | 0.00455 | -0.0757 | 95.2308
1.5 | 0.4796 | 0.00472 | -0.0738 | 101.6102
2 | 0.5254 | 0.00511 | -0.0719 | 102.818
2.5 | 0.5737 | 0.0054 | -0.0705 | 106.2407
3 | 0.6223 | 0.00567 | -0.0691 | 109.7531
3.5 | 0.6722 | 0.00588 | -0.068 | 114.3197
4 | 0.7222 | 0.00608 | -0.067 | 118.7829
4.5 | 0.7724 | 0.00629 | -0.066 | 122.7981
5 | 0.8229 | 0.00652 | -0.0651 | 126.2117
5.5 | 0.8732 | 0.00672 | -0.0642 | 129.9405
6 | 0.923 | 0.00698 | -0.0632 | 132.235
6.5 | 0.9729 | 0.0072 | -0.0622 | 135.125
7 | 1.0356 | 0.00742 | -0.0644 | 139.5687
7.5 | 1.159 | 0.00783 | -0.0811 | 148.0204
8 | 1.2316 | 0.00836 | -0.0856 | 147.3206
8.5 | 1.2819 | 0.00878 | -0.0849 | 146.0023
9 | 1.3319 | 0.00921 | -0.0842 | 144.6145
9.5 | 1.3811 | 0.00967 | -0.0834 | 142.8232
10 | 1.4291 | 0.01023 | -0.0824 | 139.697
10.5 | 1.4743 | 0.01102 | -0.0809 | 133.784
11 | 1.5206 | 0.01163 | -0.0797 | 130.7481
11.5 | 1.5656 | 0.01231 | -0.0783 | 127.1812
12 | 1.6097 | 0.01302 | -0.0767 | 123.6329
12.5 | 1.6527 | 0.01374 | -0.075 | 120.2838
13 | 1.6936 | 0.01456 | -0.073 | 116.3187
13.5 | 1.732 | 0.01557 | -0.0707 | 111.2396
14 | 1.7683 | 0.01645 | -0.068 | 107.4954
14.5 | 1.7971 | 0.01726 | -0.0638 | 104.1194
15 | 1.8228 | 0.01829 | -0.0595 | 99.661
15.5 | 1.8449 | 0.01965 | -0.055 | 93.888
16 | 1.8686 | 0.02097 | -0.0511 | 89.1082
16.5 | 1.889 | 0.02258 | -0.0471 | 83.6581
17 | 1.9059 | 0.02454 | -0.0431 | 77.665
17.5 | 1.922 | 0.02667 | -0.0395 | 72.066
18 | 1.9299 | 0.02954 | -0.0356 | 65.3318
18.5 | 1.9385 | 0.03254 | -0.0323 | 59.5728
19 | 1.945 | 0.03596 | -0.0296 | 54.0879
19.5 | 1.9475 | 0.03998 | -0.0274 | 48.7119
20 | 1.941 | 0.04538 | -0.0257 | 42.7721

## 131. Re 16M Mach 0.10 (1)
BIGFOIL.COM POLAR EXPORT
NACA64A409
NACA64A409 |  |  |  | Cl Max: | 1.118 | at alpha= | 8 | deg
JavaFoil+Calcfoil stall+Eppler ext transition |  |  |  | L/D Max: | 119.371 | at alpha= | 6 | deg
Re: | 16000000 |  |  | Cd Min: | 0.00506 | at alpha= | -0.5 | deg
Mach: | 0.1 |  |  | Cl=0 at alpha= | -3.1897 | deg
|  |  |  | @ Cl=0.1, Cd= | 0.0055907
|  |  |  | @ Cl=0.4, Cd= | 0.0052466
|  |  |  | @ Cl=0.6, Cd= | 0.0057983
alpha (deg) | Cl | Cd | Cm | Cl/Cd
-13.5 | -0.374 | 0.08667 | -0.033 | -4.319
-13 | -0.393 | 0.08231 | -0.033 | -4.775
-12.5 | -0.41 | 0.07822 | -0.033 | -5.245
-12 | -0.425 | 0.07411 | -0.033 | -5.732
-11.5 | -0.431 | 0.0703 | -0.033 | -6.138
-11 | -0.435 | 0.06638 | -0.034 | -6.554
-10.5 | -0.435 | 0.06287 | -0.034 | -6.922
-10 | -0.432 | 0.05908 | -0.035 | -7.308
-9.5 | -0.424 | 0.05512 | -0.036 | -7.701
-9 | -0.412 | 0.05206 | -0.037 | -7.918
-8.5 | -0.489 | 0.00757 | -0.069 | -64.578
-8 | -0.462 | 0.00708 | -0.07 | -65.3
-7.5 | -0.43 | 0.00683 | -0.071 | -62.995
-7 | -0.393 | 0.00672 | -0.071 | -58.525
-6.5 | -0.352 | 0.00654 | -0.072 | -53.734
-6 | -0.306 | 0.0063 | -0.072 | -48.536
-5.5 | -0.256 | 0.00616 | -0.073 | -41.668
-5 | -0.204 | 0.00605 | -0.073 | -33.766
-4.5 | -0.15 | 0.00595 | -0.074 | -25.15
-4 | -0.093 | 0.00585 | -0.074 | -15.972
-3.5 | -0.036 | 0.00577 | -0.075 | -6.229
-3 | 0.022 | 0.00569 | -0.075 | 3.918
-2.5 | 0.081 | 0.00561 | -0.076 | 14.414
-2 | 0.14 | 0.00555 | -0.077 | 25.213
-1.5 | 0.199 | 0.00548 | -0.077 | 36.258
-1 | 0.258 | 0.00515 | -0.078 | 50.09
-0.5 | 0.317 | 0.00506 | -0.078 | 62.625
0 | 0.376 | 0.00521 | -0.079 | 72.098
0.5 | 0.435 | 0.0053 | -0.079 | 82.003
1 | 0.494 | 0.00538 | -0.08 | 91.788
1.5 | 0.552 | 0.00555 | -0.08 | 99.569
2 | 0.61 | 0.00585 | -0.081 | 104.16
2.5 | 0.667 | 0.00617 | -0.081 | 108.083
3 | 0.724 | 0.0067 | -0.082 | 108.03
3.5 | 0.779 | 0.00714 | -0.082 | 109.226
4 | 0.833 | 0.0074 | -0.083 | 112.571
4.5 | 0.883 | 0.00762 | -0.084 | 115.943
5 | 0.931 | 0.00787 | -0.084 | 118.323
5.5 | 0.975 | 0.00821 | -0.085 | 118.85
6 | 1.015 | 0.0085 | -0.085 | 119.371
6.5 | 1.05 | 0.00883 | -0.086 | 118.868
7 | 1.079 | 0.00916 | -0.086 | 117.804
7.5 | 1.103 | 0.00954 | -0.087 | 115.526
8 | 1.118 | 0.00995 | -0.087 | 112.379
8.5 | 1.117 | 0.01052 | -0.088 | 106.215
9 | 1.106 | 0.01096 | -0.088 | 100.903
9.5 | 1.086 | 0.01152 | -0.089 | 94.229
10 | 1.057 | 0.01224 | -0.089 | 86.369
10.5 | 1.017 | 0.01193 | -0.089 | 85.268
11 | 0.969 | 0.01352 | -0.089 | 71.716
11.5 | 0.919 | 0.01439 | -0.089 | 63.875
12 | 0.847 | 0.01828 | -0.087 | 46.353
12.5 | 0.682 | 0.07116 | -0.059 | 9.582
13 | 0.631 | 0.08159 | -0.053 | 7.739

## 132. Re 16M Mach 0.10 (2)
BIGFOIL.COM POLAR EXPORT
NACA64A409
NACA64A409 |  |  |  | Cl Max: | 1.9139 | at alpha= | 18.5 | deg
XFOIL ncrit=9 |  |  |  | L/D Max: | 147.757 | at alpha= | 7.5 | deg
Re: | 16000000 |  |  | Cd Min: | 0.05487 | at alpha= | 20 | deg
Mach: | 0.1 |  |  | Cl=0 at alpha= | -3.3351 | deg
|  |  |  | @ Cl=0.1, Cd= | 0.0045155
|  |  |  | @ Cl=0.4, Cd= | 0.0043166
|  |  |  | @ Cl=0.6, Cd= | 0.00554
alpha (deg) | Cl | Cd | Cm | Cl/Cd
-17.5 | -1.3745 | 0.0361 | -0.0823 | -38.0748
-17 | -1.4013 | 0.02935 | -0.0851 | -47.7445
-16.5 | -1.3987 | 0.02563 | -0.082 | -54.5728
-15.5 | -1.3191 | 0.01987 | -0.0838 | -66.3865
-15 | -1.2746 | 0.018 | -0.0837 | -70.8111
-14.5 | -1.2291 | 0.0163 | -0.0833 | -75.4049
-14 | -1.1802 | 0.01495 | -0.083 | -78.9431
-13.5 | -1.1299 | 0.01362 | -0.0829 | -82.9589
-12 | -0.9229 | 0.00986 | -0.0943 | -93.6004
-11.5 | -0.8655 | 0.00922 | -0.0951 | -93.872
-11 | -0.8126 | 0.00869 | -0.0947 | -93.5098
-10.5 | -0.7603 | 0.00819 | -0.0941 | -92.8327
-10 | -0.708 | 0.00774 | -0.0935 | -91.4729
-9.5 | -0.6552 | 0.00733 | -0.093 | -89.3861
-9 | -0.604 | 0.00678 | -0.0921 | -89.0855
-8.5 | -0.5512 | 0.00642 | -0.0915 | -85.8567
-8 | -0.4975 | 0.00614 | -0.0911 | -81.0261
-7.5 | -0.4436 | 0.00592 | -0.0907 | -74.9324
-7 | -0.3899 | 0.00568 | -0.0902 | -68.6444
-6.5 | -0.3366 | 0.00545 | -0.0897 | -61.7615
-6 | -0.2839 | 0.00525 | -0.089 | -54.0762
-5.5 | -0.2317 | 0.00501 | -0.0882 | -46.2475
-5 | -0.1783 | 0.0049 | -0.0877 | -36.3878
-3.5 | -0.0174 | 0.00456 | -0.0862 | -3.8158
-2 | 0.1409 | 0.0045 | -0.0842 | 31.3111
-1.5 | 0.1937 | 0.00448 | -0.0836 | 43.2366
-1 | 0.2458 | 0.00447 | -0.0828 | 54.9888
-0.5 | 0.2969 | 0.00445 | -0.0818 | 66.7191
0 | 0.3477 | 0.00441 | -0.0808 | 78.8435
0.5 | 0.3946 | 0.00429 | -0.079 | 91.9814
1.5 | 0.482 | 0.00472 | -0.0741 | 102.1186
2 | 0.528 | 0.00511 | -0.0722 | 103.3268
2.5 | 0.5765 | 0.00541 | -0.0707 | 106.5619
3 | 0.6253 | 0.00568 | -0.0693 | 110.088
3.5 | 0.6754 | 0.00589 | -0.0682 | 114.6689
4 | 0.7258 | 0.0061 | -0.0671 | 118.9836
4.5 | 0.7763 | 0.0063 | -0.0661 | 123.2222
5 | 0.8271 | 0.00653 | -0.0651 | 126.6616
5.5 | 0.8777 | 0.00675 | -0.0642 | 130.0296
6 | 0.9279 | 0.007 | -0.0631 | 132.5571
6.5 | 0.9782 | 0.00724 | -0.0621 | 135.1105
7.5 | 1.1658 | 0.00789 | -0.0809 | 147.7567
8.5 | 1.2901 | 0.00887 | -0.0846 | 145.4453
9 | 1.3406 | 0.00931 | -0.0838 | 143.9957
9.5 | 1.3901 | 0.00982 | -0.0828 | 141.558
10 | 1.4375 | 0.01049 | -0.0814 | 137.0353
10.5 | 1.4839 | 0.01123 | -0.0798 | 132.1371
11 | 1.5304 | 0.0119 | -0.0784 | 128.605
11.5 | 1.5756 | 0.01264 | -0.0767 | 124.6519
12 | 1.6196 | 0.01342 | -0.0748 | 120.6855
12.5 | 1.6626 | 0.0142 | -0.0729 | 117.0845
13 | 1.7031 | 0.01512 | -0.0705 | 112.6389
13.5 | 1.7405 | 0.01631 | -0.0677 | 106.7137
14 | 1.7705 | 0.01721 | -0.0634 | 102.8762
14.5 | 1.7993 | 0.01811 | -0.0591 | 99.3539
15 | 1.8239 | 0.01936 | -0.0545 | 94.2097
15.5 | 1.8437 | 0.02103 | -0.0497 | 87.67
16 | 1.8662 | 0.02259 | -0.0456 | 82.6118
16.5 | 1.8844 | 0.02455 | -0.0414 | 76.7576
17 | 1.8976 | 0.027 | -0.0372 | 70.2815
17.5 | 1.9093 | 0.02969 | -0.0334 | 64.3078
18 | 1.9107 | 0.03343 | -0.0295 | 57.1552
18.5 | 1.9139 | 0.03736 | -0.0265 | 51.2286
19 | 1.9138 | 0.04189 | -0.0243 | 45.6863
19.5 | 1.9069 | 0.04761 | -0.023 | 40.0525
20 | 1.8915 | 0.05487 | -0.0227 | 34.4724

## 133. Re 16M Mach 0.25 (1)
BIGFOIL.COM POLAR EXPORT
NACA64A409
NACA64A409 |  |  |  | Cl Max: | 1.092 | at alpha= | 7.5 | deg
JavaFoil+Calcfoil stall+Eppler ext transition |  |  |  | L/D Max: | 117.931 | at alpha= | 5.5 | deg
Re: | 16000000 |  |  | Cd Min: | 0.00507 | at alpha= | -0.5 | deg
Mach: | 0.25 |  |  | Cl=0 at alpha= | -3.1917 | deg
|  |  |  | @ Cl=0.1, Cd= | 0.0056377
|  |  |  | @ Cl=0.4, Cd= | 0.08235
|  |  |  | @ Cl=0.6, Cd= | 0.08235
alpha (deg) | Cl | Cd | Cm | Cl/Cd
-12.5 | -0.184 | 0.07955 | -0.034 | -2.309
-12 | -0.237 | 0.07542 | -0.035 | -3.146
-11.5 | -0.275 | 0.07075 | -0.035 | -3.885
-11 | -0.307 | 0.06598 | -0.036 | -4.653
-10.5 | -0.332 | 0.06379 | -0.035 | -5.209
-10 | -0.351 | 0.06047 | -0.035 | -5.811
-9.5 | -0.363 | 0.05728 | -0.035 | -6.343
-9 | -0.368 | 0.05464 | -0.035 | -6.733
-8.5 | -0.365 | 0.05049 | -0.036 | -7.235
-8 | -0.355 | 0.04748 | -0.037 | -7.483
-7.5 | -0.418 | 0.00701 | -0.072 | -59.684
-7 | -0.388 | 0.00686 | -0.073 | -56.584
-6.5 | -0.351 | 0.00667 | -0.074 | -52.714
-6 | -0.308 | 0.00643 | -0.074 | -47.998
-5.5 | -0.26 | 0.00624 | -0.075 | -41.731
-5 | -0.208 | 0.00612 | -0.075 | -34.006
-4.5 | -0.153 | 0.00601 | -0.076 | -25.497
-4 | -0.096 | 0.0059 | -0.076 | -16.242
-3.5 | -0.037 | 0.00581 | -0.077 | -6.341
-3 | 0.023 | 0.00572 | -0.078 | 3.997
-2.5 | 0.083 | 0.00566 | -0.078 | 14.687
-2 | 0.144 | 0.00558 | -0.079 | 25.726
-1.5 | 0.204 | 0.00549 | -0.079 | 37.211
-1 | 0.265 | 0.00518 | -0.08 | 51.183
-0.5 | 0.326 | 0.00507 | -0.08 | 64.291
0 | 0.386 | 0.00524 | -0.081 | 73.761
0.5 | 0.447 | 0.00534 | -0.081 | 83.691
1 | 0.507 | 0.00542 | -0.082 | 93.543
1.5 | 0.568 | 0.00561 | -0.083 | 101.206
2 | 0.626 | 0.00594 | -0.083 | 105.447
2.5 | 0.685 | 0.00627 | -0.084 | 109.29
3 | 0.743 | 0.0068 | -0.084 | 109.209
3.5 | 0.8 | 0.00731 | -0.085 | 109.483
4 | 0.854 | 0.00755 | -0.085 | 113.122
4.5 | 0.905 | 0.0078 | -0.086 | 116.08
5 | 0.952 | 0.00808 | -0.086 | 117.884
5.5 | 0.994 | 0.00843 | -0.087 | 117.931
6 | 1.03 | 0.0088 | -0.087 | 117.107
6.5 | 1.059 | 0.00914 | -0.088 | 115.858
7 | 1.08 | 0.00953 | -0.088 | 113.406
7.5 | 1.092 | 0.01011 | -0.089 | 108.03
8 | 1.091 | 0.0106 | -0.089 | 102.925
8.5 | 1.064 | 0.01111 | -0.09 | 95.779
9 | 1.021 | 0.01175 | -0.09 | 86.876
9.5 | 0.961 | 0.01266 | -0.091 | 75.86
10 | 0.877 | 0.01325 | -0.091 | 66.199
10.5 | 0.784 | 0.01445 | -0.09 | 54.251
11 | 0.566 | 0.06846 | -0.051 | 8.263
11.5 | 0.477 | 0.07373 | -0.049 | 6.473
12 | 0.384 | 0.07866 | -0.049 | 4.884
12.5 | 0.282 | 0.08235 | -0.05 | 3.426

## 134. Re 16M Mach 0.25 (2)
BIGFOIL.COM POLAR EXPORT
NACA64A409
NACA64A409 |  |  |  | Cl Max: | 1.0716 | at alpha= | 7 | deg
XFOIL ncrit=9 |  |  |  | L/D Max: | 138.271 | at alpha= | 7 | deg
Re: | 16000000 |  |  | Cd Min: | 0.18676 | at alpha= | -16.5 | deg
Mach: | 0.25 |  |  | Cl=0 at alpha= | -3.3273 | deg
|  |  |  | @ Cl=0.1, Cd= | 0.0045067
|  |  |  | @ Cl=0.4, Cd= | 0.0044965
|  |  |  | @ Cl=0.6, Cd= | 0.0054798
alpha (deg) | Cl | Cd | Cm | Cl/Cd
-16.5 | -0.6049 | 0.18676 | 0.0092 | -3.2389
-16 | -0.586 | 0.18172 | 0.0061 | -3.2247
-15.5 | -0.5745 | 0.17331 | 0.0022 | -3.3149
-15 | -0.5594 | 0.16671 | -0.0012 | -3.3555
-14.5 | -0.5471 | 0.15928 | -0.0047 | -3.4348
-14 | -0.5291 | 0.15399 | -0.0075 | -3.4359
-13.5 | -0.561 | 0.13329 | -0.0152 | -4.2089
-12.5 | -0.6346 | 0.0943 | -0.0387 | -6.7296
-12 | -0.7767 | 0.05291 | -0.0755 | -14.6796
-11.5 | -0.9146 | 0.02265 | -0.096 | -40.3797
-11 | -0.8547 | 0.01181 | -0.1065 | -72.3709
-10.5 | -0.8001 | 0.01016 | -0.105 | -78.75
-10 | -0.7449 | 0.00911 | -0.1033 | -81.7673
-9.5 | -0.6881 | 0.00843 | -0.1017 | -81.6251
-9 | -0.6324 | 0.00773 | -0.1001 | -81.8111
-8.5 | -0.5768 | 0.00713 | -0.0985 | -80.8976
-8 | -0.5216 | 0.00652 | -0.097 | -80
-7.5 | -0.4645 | 0.00621 | -0.096 | -74.7987
-7 | -0.4076 | 0.00593 | -0.095 | -68.7352
-6.5 | -0.3515 | 0.00566 | -0.094 | -62.1025
-6 | -0.2961 | 0.00542 | -0.093 | -54.631
-5.5 | -0.2419 | 0.00513 | -0.0917 | -47.154
-5 | -0.1864 | 0.00497 | -0.0909 | -37.505
-4 | -0.0743 | 0.00474 | -0.0896 | -15.6751
-3.5 | -0.019 | 0.00462 | -0.0889 | -4.1126
-2.5 | 0.091 | 0.00451 | -0.0875 | 20.1774
-2 | 0.1449 | 0.00449 | -0.0866 | 32.2717
-1.5 | 0.1992 | 0.00448 | -0.0859 | 44.4643
-1 | 0.253 | 0.00446 | -0.0851 | 56.7265
-0.5 | 0.3054 | 0.00445 | -0.084 | 68.6292
1 | 0.4477 | 0.00452 | -0.0779 | 99.0487
1.5 | 0.4953 | 0.0047 | -0.0759 | 105.383
2 | 0.5422 | 0.00512 | -0.0737 | 105.8984
3 | 0.6418 | 0.00574 | -0.0704 | 111.8118
3.5 | 0.6932 | 0.00597 | -0.0691 | 116.1139
4 | 0.7453 | 0.00618 | -0.0679 | 120.5987
4.5 | 0.7974 | 0.00641 | -0.0666 | 124.3994
5 | 0.8503 | 0.00664 | -0.0654 | 128.0572
5.5 | 0.9024 | 0.00691 | -0.0641 | 130.5933
6 | 0.9551 | 0.00715 | -0.0628 | 133.5804
6.5 | 1.0067 | 0.00747 | -0.0613 | 134.7657
7 | 1.0716 | 0.00775 | -0.0628 | 138.271

## 135. Re 16M Mach 0.50 (1)
BIGFOIL.COM POLAR EXPORT
NACA64A409
NACA64A409 |  |  |  | Cl Max: | 1.227 | at alpha= | 20 | deg
JavaFoil+Calcfoil stall+Eppler ext transition |  |  |  | L/D Max: | 113.771 | at alpha= | 2.5 | deg
Re: | 16000000 |  |  | Cd Min: | 0.00517 | at alpha= | -0.5 | deg
Mach: | 0.5 |  |  | Cl=0 at alpha= | -3.1894 | deg
|  |  |  | @ Cl=0.1, Cd= | 0.0057816
|  |  |  | @ Cl=0.4, Cd= | 0.0052653
|  |  |  | @ Cl=0.6, Cd= | 0.005751
alpha (deg) | Cl | Cd | Cm | Cl/Cd
-20 | -0.905 | 0.15562 | -0.039 | -5.814
-19.5 | -0.878 | 0.15114 | -0.039 | -5.81
-19 | -0.851 | 0.14522 | -0.039 | -5.862
-18.5 | -0.826 | 0.13523 | -0.04 | -6.106
-18 | -0.799 | 0.13101 | -0.04 | -6.101
-17.5 | -0.773 | 0.12392 | -0.04 | -6.242
-17 | -0.747 | 0.1173 | -0.04 | -6.365
-16.5 | -0.721 | 0.11043 | -0.041 | -6.526
-16 | -0.697 | 0.09983 | -0.043 | -6.986
-15.5 | -0.676 | 0.08862 | -0.047 | -7.629
-15 | -0.671 | 0.06313 | -0.055 | -10.633
-14.5 | -0.612 | 0.09809 | -0.04 | -6.235
-14 | -0.586 | 0.09051 | -0.041 | -6.472
-13.5 | -0.561 | 0.08306 | -0.043 | -6.75
-13 | -0.542 | 0.06843 | -0.05 | -7.926
-12.5 | -0.519 | 0.06146 | -0.052 | -8.438
-12 | -0.54 | 0.0229 | -0.068 | -23.591
-11.5 | -0.45 | 0.07503 | -0.039 | -5.992
-11 | -0.424 | 0.06616 | -0.043 | -6.415
-10.5 | -0.399 | 0.05963 | -0.046 | -6.695
-10 | -0.385 | 0.04302 | -0.057 | -8.951
-9.5 | -0.423 | 0.00861 | -0.078 | -49.19
-9 | -0.318 | 0.05083 | -0.047 | -6.25
-8.5 | -0.287 | 0.05329 | -0.039 | -5.392
-8 | -0.261 | 0.04907 | -0.041 | -5.316
-7.5 | -0.239 | 0.03939 | -0.053 | -6.057
-7 | -0.256 | 0.00727 | -0.082 | -35.24
-6.5 | -0.222 | 0.007 | -0.082 | -31.775
-6 | -0.153 | 0.0382 | -0.045 | -4.006
-5.5 | -0.184 | 0.03754 | -0.041 | -4.905
-5 | -0.213 | 0.00656 | -0.084 | -32.469
-4.5 | -0.164 | 0.00633 | -0.085 | -25.956
-4 | -0.105 | 0.00615 | -0.085 | -17.064
-3.5 | -0.041 | 0.00599 | -0.086 | -6.798
-3 | 0.025 | 0.00588 | -0.087 | 4.321
-2.5 | 0.093 | 0.00579 | -0.087 | 15.995
-2 | 0.16 | 0.00571 | -0.088 | 28.078
-1.5 | 0.228 | 0.00561 | -0.089 | 40.654
-1 | 0.296 | 0.00529 | -0.089 | 56.019
-0.5 | 0.364 | 0.00517 | -0.09 | 70.513
0 | 0.432 | 0.00535 | -0.09 | 80.802
0.5 | 0.499 | 0.00549 | -0.091 | 90.962
1 | 0.567 | 0.00562 | -0.092 | 100.935
1.5 | 0.635 | 0.00589 | -0.092 | 107.796
2 | 0.7 | 0.00634 | -0.093 | 110.28
2.5 | 0.765 | 0.00672 | -0.094 | 113.771
3 | 0.828 | 0.00759 | -0.094 | 109.051
3.5 | 0.889 | 0.00795 | -0.095 | 111.877
4 | 0.944 | 0.00832 | -0.095 | 113.401
4.5 | 0.989 | 0.0087 | -0.096 | 113.611
5 | 1.017 | 0.00919 | -0.097 | 110.598
5.5 | 1.012 | 0.00982 | -0.097 | 103.117
6 | 0.907 | 0.01053 | -0.098 | 86.115
6.5 | 0.647 | 0.0112 | -0.098 | 57.726
7 | 0.68 | 0.01222 | -0.099 | 55.593
7.5 | 0.712 | 0.01209 | -0.099 | 58.905
8 | 0.743 | 0.01189 | -0.1 | 62.522
8.5 | 0.765 | 0.01433 | -0.099 | 53.421
9 | 0.661 | 0.05467 | -0.061 | 12.089
9.5 | 0.834 | 0.01439 | -0.101 | 58.005
10 | 0.862 | 0.01575 | -0.101 | 54.751
10.5 | 0.754 | 0.05749 | -0.071 | 13.117
11 | 0.925 | 0.01643 | -0.102 | 56.285
11.5 | 0.951 | 0.01823 | -0.102 | 52.184
12 | 0.96 | 0.02311 | -0.099 | 41.556
12.5 | 0.845 | 0.08125 | -0.063 | 10.396
13 | 0.864 | 0.09453 | -0.058 | 9.142
13.5 | 1.061 | 0.02265 | -0.102 | 46.827
14 | 1.028 | 0.04033 | -0.094 | 25.495
14.5 | 1.007 | 0.06345 | -0.086 | 15.873
15 | 0.982 | 0.09807 | -0.07 | 10.012
15.5 | 0.994 | 0.1177 | -0.062 | 8.449
16 | 1.022 | 0.12139 | -0.064 | 8.42
16.5 | 1.05 | 0.1251 | -0.066 | 8.395
17 | 1.078 | 0.13069 | -0.068 | 8.245
17.5 | 1.097 | 0.14959 | -0.065 | 7.335
18 | 1.125 | 0.15288 | -0.067 | 7.355
18.5 | 1.15 | 0.15977 | -0.068 | 7.2
19 | 1.178 | 0.16142 | -0.069 | 7.298
19.5 | 1.205 | 0.16805 | -0.071 | 7.168
20 | 1.227 | 0.18481 | -0.07 | 6.638

## 136. Re 16M Mach 0.50 (2)
BIGFOIL.COM POLAR EXPORT
NACA64A409
NACA64A409 |  |  |  | Cl Max: | 1.2388 | at alpha= | 7.5 | deg
XFOIL ncrit=9 |  |  |  | L/D Max: | 133.743 | at alpha= | 5.5 | deg
Re: | 16000000 |  |  | Cd Min: | 0.14119 | at alpha= | 12.5 | deg
Mach: | 0.5 |  |  | Cl=0 at alpha= | -3.2765 | deg
|  |  |  | @ Cl=0.1, Cd= | 0.0045591
|  |  |  | @ Cl=0.4, Cd= | 0.004372
|  |  |  | @ Cl=0.6, Cd= | 0.0051544
alpha (deg) | Cl | Cd | Cm | Cl/Cd
-6.5 | -0.3047 | 0.02571 | -0.1205 | -11.8514
-6 | -0.2857 | 0.01534 | -0.12 | -18.6245
-5.5 | -0.2716 | 0.00775 | -0.1129 | -35.0452
-5 | -0.221 | 0.00583 | -0.1077 | -37.9074
-4.5 | -0.1586 | 0.00525 | -0.1046 | -30.2095
-4 | -0.0933 | 0.005 | -0.1025 | -18.66
-3.5 | -0.0282 | 0.00485 | -0.101 | -5.8144
-3 | 0.0349 | 0.00465 | -0.0994 | 7.5054
-2.5 | 0.0986 | 0.00456 | -0.0983 | 21.6228
-2 | 0.1615 | 0.00452 | -0.0973 | 35.7301
-1.5 | 0.2231 | 0.00449 | -0.0962 | 49.6882
-1 | 0.2835 | 0.00448 | -0.0949 | 63.2812
0 | 0.4022 | 0.00437 | -0.0923 | 92.0366
0.5 | 0.458 | 0.00418 | -0.0904 | 109.5694
1 | 0.5047 | 0.00429 | -0.0866 | 117.6457
1.5 | 0.5533 | 0.00468 | -0.0831 | 118.2265
2 | 0.6035 | 0.00519 | -0.0798 | 116.2813
2.5 | 0.6566 | 0.00562 | -0.077 | 116.8327
3 | 0.7118 | 0.006 | -0.0744 | 118.6333
3.5 | 0.7687 | 0.00631 | -0.0719 | 121.8225
4 | 0.8283 | 0.00658 | -0.0697 | 125.8815
4.5 | 0.8883 | 0.00688 | -0.0673 | 129.1134
5 | 0.9489 | 0.00721 | -0.0647 | 131.6089
5.5 | 1.0111 | 0.00756 | -0.0619 | 133.7434
6 | 1.0743 | 0.00806 | -0.0589 | 133.2878
6.5 | 1.1454 | 0.009 | -0.0568 | 127.2667
7 | 1.2241 | 0.01477 | -0.0581 | 82.8775
7.5 | 1.2388 | 0.02341 | -0.0505 | 52.9176
8 | 1.2273 | 0.03248 | -0.0423 | 37.7863
8.5 | 1.1851 | 0.03933 | -0.0318 | 30.1322
9 | 1.1447 | 0.04734 | -0.0265 | 24.1804
9.5 | 1.1049 | 0.0571 | -0.0263 | 19.3503
10 | 1.0661 | 0.0692 | -0.0313 | 15.4061
10.5 | 1.0347 | 0.08325 | -0.0402 | 12.4288
11 | 1.0163 | 0.1 | -0.0516 | 10.163
11.5 | 1.0006 | 0.11486 | -0.0599 | 8.7115
12 | 0.9872 | 0.12858 | -0.0672 | 7.6777
12.5 | 0.9809 | 0.14119 | -0.0737 | 6.9474

## 137. Re 18M Mach 0.00 (1)
BIGFOIL.COM POLAR EXPORT
NACA64A409
NACA64A409 |  |  |  | Cl Max: | 1.122 | at alpha= | 8.5 | deg
JavaFoil+Calcfoil stall+Eppler ext transition |  |  |  | L/D Max: | 121.606 | at alpha= | 6 | deg
Re: | 18000000 |  |  | Cd Min: | 0.0052 | at alpha= | -1 | deg
Mach: | 0 |  |  | Cl=0 at alpha= | -3.1897 | deg
|  |  |  | @ Cl=0.1, Cd= | 0.0055271
|  |  |  | @ Cl=0.4, Cd= | 0.0053752
|  |  |  | @ Cl=0.6, Cd= | 0.0058381
alpha (deg) | Cl | Cd | Cm | Cl/Cd
-13.5 | -0.404 | 0.08589 | -0.033 | -4.708
-13 | -0.42 | 0.08196 | -0.033 | -5.122
-12.5 | -0.434 | 0.07754 | -0.033 | -5.596
-12 | -0.445 | 0.07349 | -0.033 | -6.057
-11.5 | -0.449 | 0.06995 | -0.033 | -6.414
-11 | -0.45 | 0.06598 | -0.034 | -6.815
-10.5 | -0.447 | 0.06218 | -0.035 | -7.193
-10 | -0.442 | 0.05803 | -0.036 | -7.61
-9.5 | -0.433 | 0.05376 | -0.038 | -8.046
-9 | -0.418 | 0.05055 | -0.038 | -8.278
-8.5 | -0.493 | 0.00716 | -0.069 | -68.799
-8 | -0.465 | 0.00699 | -0.07 | -66.493
-7.5 | -0.432 | 0.00673 | -0.07 | -64.125
-7 | -0.394 | 0.00662 | -0.071 | -59.423
-6.5 | -0.351 | 0.00645 | -0.071 | -54.463
-6 | -0.305 | 0.00624 | -0.072 | -48.906
-5.5 | -0.256 | 0.00608 | -0.072 | -42.017
-5 | -0.203 | 0.00598 | -0.073 | -34.01
-4.5 | -0.149 | 0.00588 | -0.073 | -25.355
-4 | -0.093 | 0.00578 | -0.074 | -16.107
-3.5 | -0.036 | 0.0057 | -0.075 | -6.272
-3 | 0.022 | 0.00562 | -0.075 | 3.944
-2.5 | 0.081 | 0.00555 | -0.076 | 14.51
-2 | 0.139 | 0.00548 | -0.076 | 25.389
-1.5 | 0.198 | 0.00546 | -0.077 | 36.258
-1 | 0.257 | 0.0052 | -0.077 | 49.327
-0.5 | 0.315 | 0.00526 | -0.078 | 59.987
0 | 0.374 | 0.00534 | -0.078 | 70.101
0.5 | 0.433 | 0.00542 | -0.079 | 79.875
1 | 0.491 | 0.0055 | -0.079 | 89.245
1.5 | 0.55 | 0.00561 | -0.08 | 98.012
2 | 0.607 | 0.00587 | -0.08 | 103.289
2.5 | 0.664 | 0.00613 | -0.081 | 108.227
3 | 0.72 | 0.00661 | -0.082 | 108.951
3.5 | 0.776 | 0.00704 | -0.082 | 110.156
4 | 0.829 | 0.00724 | -0.083 | 114.396
4.5 | 0.879 | 0.00749 | -0.083 | 117.46
5 | 0.927 | 0.00772 | -0.084 | 120.097
5.5 | 0.972 | 0.00802 | -0.084 | 121.192
6 | 1.012 | 0.00832 | -0.085 | 121.606
6.5 | 1.048 | 0.00863 | -0.085 | 121.395
7 | 1.078 | 0.00897 | -0.086 | 120.142
7.5 | 1.103 | 0.00939 | -0.086 | 117.519
8 | 1.12 | 0.0097 | -0.087 | 115.55
8.5 | 1.122 | 0.01023 | -0.087 | 109.757
9 | 1.115 | 0.01062 | -0.088 | 105.045
9.5 | 1.1 | 0.01115 | -0.088 | 98.63
10 | 1.076 | 0.0118 | -0.089 | 91.225
10.5 | 1.046 | 0.01255 | -0.089 | 83.295
11 | 1.004 | 0.01296 | -0.089 | 77.462
11.5 | 0.948 | 0.01501 | -0.088 | 63.176
12 | 0.908 | 0.01515 | -0.089 | 59.937
12.5 | 0.838 | 0.01998 | -0.086 | 41.927
13 | 0.674 | 0.0828 | -0.051 | 8.141
13.5 | 0.654 | 0.07046 | -0.065 | 9.288

## 138. Re 18M Mach 0.00 (2)
BIGFOIL.COM POLAR EXPORT
NACA64A409
NACA64A409 |  |  |  | Cl Max: | 1.9676 | at alpha= | 19.5 | deg
XFOIL ncrit=9 |  |  |  | L/D Max: | 149.558 | at alpha= | 8.5 | deg
Re: | 18000000 |  |  | Cd Min: | 0.04966 | at alpha= | -19.5 | deg
Mach: | 0 |  |  | Cl=0 at alpha= | -3.3277 | deg
|  |  |  | @ Cl=0.1, Cd= | 0.0044949
|  |  |  | @ Cl=0.4, Cd= | 0.0045927
|  |  |  | @ Cl=0.6, Cd= | 0.005503
alpha (deg) | Cl | Cd | Cm | Cl/Cd
-19.5 | -1.438 | 0.04966 | -0.068 | -28.9569
-19 | -1.4884 | 0.03585 | -0.079 | -41.5174
-18.5 | -1.5079 | 0.0289 | -0.083 | -52.1765
-18 | -1.5174 | 0.02548 | -0.0792 | -59.5526
-17.5 | -1.493 | 0.0231 | -0.0777 | -64.632
-17 | -1.4616 | 0.02115 | -0.0763 | -69.1064
-16.5 | -1.4199 | 0.01932 | -0.0765 | -73.4938
-15.5 | -1.3184 | 0.0163 | -0.0792 | -80.8834
-15 | -1.2714 | 0.01515 | -0.0791 | -83.9208
-14.5 | -1.2228 | 0.01406 | -0.0791 | -86.9701
-14 | -1.173 | 0.01309 | -0.0792 | -89.6104
-13 | -1.0701 | 0.01098 | -0.0798 | -97.459
-12.5 | -1.0136 | 0.01012 | -0.0811 | -100.1581
-11.5 | -0.8576 | 0.00869 | -0.093 | -98.6881
-11 | -0.806 | 0.00822 | -0.0926 | -98.0535
-10.5 | -0.7544 | 0.00779 | -0.0922 | -96.8421
-9 | -0.5999 | 0.00653 | -0.0906 | -91.8683
-8.5 | -0.5472 | 0.0062 | -0.0903 | -88.2581
-8 | -0.4945 | 0.00595 | -0.0899 | -83.1092
-7.5 | -0.4409 | 0.00573 | -0.0896 | -76.9459
-7 | -0.3879 | 0.00551 | -0.0892 | -70.3993
-6.5 | -0.3354 | 0.00532 | -0.0887 | -63.0451
-6 | -0.283 | 0.00516 | -0.0881 | -54.845
-5.5 | -0.2309 | 0.00493 | -0.0874 | -46.8357
-5 | -0.1777 | 0.00482 | -0.087 | -36.8672
-4.5 | -0.1244 | 0.00472 | -0.0865 | -26.3559
-4 | -0.0709 | 0.00463 | -0.0861 | -15.3132
-3.5 | -0.018 | 0.00451 | -0.0855 | -3.9911
-2 | 0.1387 | 0.00449 | -0.0835 | 30.8909
-1.5 | 0.1914 | 0.00447 | -0.0829 | 42.8188
-1 | 0.2433 | 0.00447 | -0.0821 | 54.4295
-0.5 | 0.2948 | 0.00444 | -0.0813 | 66.3964
0 | 0.3446 | 0.00445 | -0.0801 | 77.4382
1 | 0.4339 | 0.00468 | -0.0758 | 92.7137
1.5 | 0.4793 | 0.00478 | -0.0738 | 100.272
2 | 0.5254 | 0.00513 | -0.0719 | 102.4172
3 | 0.6234 | 0.00562 | -0.0693 | 110.9253
3.5 | 0.6735 | 0.00583 | -0.0683 | 115.5232
4 | 0.724 | 0.00601 | -0.0673 | 120.4659
4.5 | 0.7739 | 0.0062 | -0.0663 | 124.8226
5 | 0.8245 | 0.00641 | -0.0654 | 128.6271
5.5 | 0.8747 | 0.00663 | -0.0644 | 131.9306
6 | 0.9249 | 0.00686 | -0.0635 | 134.8251
6.5 | 0.9747 | 0.0071 | -0.0625 | 137.2817
7 | 1.0238 | 0.00737 | -0.0615 | 138.9145
7.5 | 1.1524 | 0.00782 | -0.0794 | 147.3657
8 | 1.2174 | 0.00815 | -0.0822 | 149.3742
8.5 | 1.2847 | 0.00859 | -0.0855 | 149.5576
9 | 1.3348 | 0.00901 | -0.0848 | 148.1465
9.5 | 1.3841 | 0.00947 | -0.084 | 146.1563
10 | 1.4319 | 0.01005 | -0.083 | 142.4776
10.5 | 1.4781 | 0.01075 | -0.0816 | 137.4977
11 | 1.5248 | 0.01134 | -0.0805 | 134.4621
11.5 | 1.5703 | 0.01199 | -0.0791 | 130.9675
12 | 1.6149 | 0.01266 | -0.0776 | 127.5592
12.5 | 1.6583 | 0.01337 | -0.076 | 124.0314
13 | 1.6999 | 0.01414 | -0.0741 | 120.2192
13.5 | 1.739 | 0.01506 | -0.0719 | 115.4714
14 | 1.7784 | 0.01594 | -0.0698 | 111.5684
14.5 | 1.8081 | 0.01675 | -0.0657 | 107.9463
15 | 1.8343 | 0.01771 | -0.0613 | 103.5743
15.5 | 1.8572 | 0.01896 | -0.0568 | 97.9536
16 | 1.8813 | 0.02021 | -0.0528 | 93.0876
16.5 | 1.9025 | 0.02173 | -0.0488 | 87.5518
17 | 1.9203 | 0.02356 | -0.0448 | 81.5068
17.5 | 1.9367 | 0.02559 | -0.041 | 75.6819
18 | 1.947 | 0.02821 | -0.0371 | 69.0181
18.5 | 1.9572 | 0.03102 | -0.0337 | 63.0948
19 | 1.9643 | 0.03424 | -0.0307 | 57.3686
19.5 | 1.9676 | 0.03805 | -0.0282 | 51.7109
20 | 1.9638 | 0.04296 | -0.0263 | 45.7123

## 139. Re 18M Mach 0.10 (1)
BIGFOIL.COM POLAR EXPORT
NACA64A409
NACA64A409 |  |  |  | Cl Max: | 1.118 | at alpha= | 8 | deg
JavaFoil+Calcfoil stall+Eppler ext transition |  |  |  | L/D Max: | 121.159 | at alpha= | 6 | deg
Re: | 18000000 |  |  | Cd Min: | 0.0052 | at alpha= | -1 | deg
Mach: | 0.1 |  |  | Cl=0 at alpha= | -3.1897 | deg
|  |  |  | @ Cl=0.1, Cd= | 0.0055275
|  |  |  | @ Cl=0.4, Cd= | 0.0053725
|  |  |  | @ Cl=0.6, Cd= | 0.00585
alpha (deg) | Cl | Cd | Cm | Cl/Cd
-13.5 | -0.374 | 0.08594 | -0.033 | -4.357
-13 | -0.393 | 0.08192 | -0.033 | -4.799
-12.5 | -0.411 | 0.07777 | -0.033 | -5.278
-12 | -0.425 | 0.07357 | -0.034 | -5.777
-11.5 | -0.432 | 0.06976 | -0.034 | -6.189
-11 | -0.435 | 0.06603 | -0.034 | -6.595
-10.5 | -0.435 | 0.06286 | -0.034 | -6.925
-10 | -0.432 | 0.05863 | -0.035 | -7.37
-9.5 | -0.425 | 0.05473 | -0.037 | -7.762
-9 | -0.413 | 0.05156 | -0.037 | -8.003
-8.5 | -0.489 | 0.00723 | -0.069 | -67.636
-8 | -0.462 | 0.00701 | -0.07 | -65.985
-7.5 | -0.43 | 0.00678 | -0.071 | -63.485
-7 | -0.393 | 0.00666 | -0.071 | -59.069
-6.5 | -0.352 | 0.00648 | -0.072 | -54.228
-6 | -0.306 | 0.00625 | -0.072 | -48.91
-5.5 | -0.256 | 0.0061 | -0.073 | -42.03
-5 | -0.204 | 0.00599 | -0.073 | -34.1
-4.5 | -0.15 | 0.00589 | -0.074 | -25.427
-4 | -0.093 | 0.00578 | -0.074 | -16.17
-3.5 | -0.036 | 0.0057 | -0.075 | -6.298
-3 | 0.022 | 0.00563 | -0.075 | 3.961
-2.5 | 0.081 | 0.00555 | -0.076 | 14.57
-2 | 0.14 | 0.00548 | -0.077 | 25.498
-1.5 | 0.199 | 0.00546 | -0.077 | 36.426
-1 | 0.258 | 0.0052 | -0.078 | 49.606
-0.5 | 0.317 | 0.00526 | -0.078 | 60.261
0 | 0.376 | 0.00534 | -0.079 | 70.392
0.5 | 0.435 | 0.00542 | -0.079 | 80.215
1 | 0.494 | 0.00553 | -0.08 | 89.314
1.5 | 0.552 | 0.00561 | -0.08 | 98.396
2 | 0.61 | 0.0059 | -0.081 | 103.246
2.5 | 0.667 | 0.00615 | -0.081 | 108.494
3 | 0.724 | 0.00663 | -0.082 | 109.174
3.5 | 0.779 | 0.00708 | -0.082 | 110.155
4 | 0.833 | 0.00728 | -0.083 | 114.347
4.5 | 0.883 | 0.00751 | -0.084 | 117.647
5 | 0.931 | 0.00777 | -0.084 | 119.779
5.5 | 0.975 | 0.00808 | -0.085 | 120.73
6 | 1.015 | 0.00838 | -0.085 | 121.159
6.5 | 1.05 | 0.00868 | -0.086 | 120.999
7 | 1.079 | 0.00902 | -0.086 | 119.639
7.5 | 1.103 | 0.00938 | -0.087 | 117.54
8 | 1.118 | 0.00979 | -0.087 | 114.204
8.5 | 1.117 | 0.01035 | -0.088 | 107.948
9 | 1.106 | 0.01074 | -0.088 | 102.988
9.5 | 1.086 | 0.01131 | -0.089 | 96.028
10 | 1.057 | 0.01199 | -0.089 | 88.175
10.5 | 1.018 | 0.01165 | -0.089 | 87.398
11 | 0.971 | 0.01321 | -0.089 | 73.473
11.5 | 0.921 | 0.01403 | -0.089 | 65.608
12 | 0.853 | 0.01705 | -0.088 | 50.038
12.5 | 0.691 | 0.06476 | -0.064 | 10.665
13 | 0.629 | 0.08441 | -0.05 | 7.45

## 140. Re 18M Mach 0.10 (2)
BIGFOIL.COM POLAR EXPORT
NACA64A409
NACA64A409 |  |  |  | Cl Max: | 1.9352 | at alpha= | 18.5 | deg
XFOIL ncrit=9 |  |  |  | L/D Max: | 148.963 | at alpha= | 8.5 | deg
Re: | 18000000 |  |  | Cd Min: | 0.05191 | at alpha= | 20 | deg
Mach: | 0.1 |  |  | Cl=0 at alpha= | -3.328 | deg
|  |  |  | @ Cl=0.1, Cd= | 0.0044824
|  |  |  | @ Cl=0.4, Cd= | 0.0044607
|  |  |  | @ Cl=0.6, Cd= | 0.0054959
alpha (deg) | Cl | Cd | Cm | Cl/Cd
-18 | -1.3856 | 0.04105 | -0.0784 | -33.754
-17.5 | -1.4212 | 0.03114 | -0.086 | -45.639
-17 | -1.4355 | 0.02701 | -0.0832 | -53.147
-16.5 | -1.4141 | 0.02369 | -0.082 | -59.6919
-16 | -1.3611 | 0.02111 | -0.0851 | -64.4766
-15.5 | -1.3263 | 0.01877 | -0.0837 | -70.6606
-15 | -1.2816 | 0.0171 | -0.0832 | -74.9474
-14.5 | -1.2346 | 0.01557 | -0.0829 | -79.2935
-14 | -1.1853 | 0.01431 | -0.0825 | -82.8302
-13.5 | -1.1344 | 0.01311 | -0.0824 | -86.5294
-12.5 | -1.0248 | 0.01096 | -0.0834 | -93.5036
-11.5 | -0.8669 | 0.00897 | -0.095 | -96.6444
-11 | -0.8143 | 0.00844 | -0.0945 | -96.481
-10.5 | -0.7619 | 0.00797 | -0.0939 | -95.596
-10 | -0.7094 | 0.00753 | -0.0933 | -94.2098
-9 | -0.6049 | 0.00666 | -0.0919 | -90.8258
-8.5 | -0.552 | 0.00628 | -0.0914 | -87.8981
-8 | -0.4987 | 0.006 | -0.0909 | -83.1167
-7.5 | -0.4446 | 0.00577 | -0.0905 | -77.0537
-7 | -0.391 | 0.00554 | -0.09 | -70.5776
-6.5 | -0.3381 | 0.00535 | -0.0894 | -63.1963
-6 | -0.2852 | 0.00518 | -0.0887 | -55.0579
-5.5 | -0.2328 | 0.00494 | -0.088 | -47.1255
-5 | -0.1792 | 0.00483 | -0.0875 | -37.1014
-4.5 | -0.1255 | 0.00473 | -0.087 | -26.5328
-4 | -0.0716 | 0.00464 | -0.0866 | -15.431
-3.5 | -0.0182 | 0.00452 | -0.086 | -4.0265
-3 | 0.0347 | 0.00448 | -0.0854 | 7.7455
-2.5 | 0.0875 | 0.00448 | -0.0848 | 19.5312
-2 | 0.1394 | 0.00449 | -0.0839 | 31.0468
-1.5 | 0.1925 | 0.00447 | -0.0833 | 43.0649
-1 | 0.2445 | 0.00447 | -0.0825 | 54.698
-0.5 | 0.2963 | 0.00444 | -0.0817 | 66.7342
0 | 0.3465 | 0.00445 | -0.0805 | 77.8652
0.5 | 0.3933 | 0.00442 | -0.0787 | 88.9819
1 | 0.4361 | 0.00468 | -0.0761 | 93.1838
1.5 | 0.4817 | 0.00477 | -0.0741 | 100.9853
2 | 0.528 | 0.00513 | -0.0722 | 102.924
3 | 0.6264 | 0.00563 | -0.0695 | 111.2611
3.5 | 0.6768 | 0.00584 | -0.0685 | 115.8904
4 | 0.7275 | 0.00603 | -0.0675 | 120.6468
4.5 | 0.7778 | 0.00622 | -0.0664 | 125.0482
5 | 0.8287 | 0.00643 | -0.0654 | 128.8802
5.5 | 0.8792 | 0.00666 | -0.0645 | 132.012
6.5 | 0.9799 | 0.00714 | -0.0624 | 137.2409
7 | 1.0295 | 0.00742 | -0.0613 | 138.7466
7.5 | 1.1592 | 0.00789 | -0.0792 | 146.9202
8 | 1.2248 | 0.00823 | -0.0819 | 148.8214
8.5 | 1.293 | 0.00868 | -0.0852 | 148.9631
9 | 1.3436 | 0.00911 | -0.0843 | 147.4863
9.5 | 1.393 | 0.00963 | -0.0833 | 144.6521
10.5 | 1.4879 | 0.01095 | -0.0806 | 135.8813
11 | 1.5349 | 0.01159 | -0.0792 | 132.4331
11.5 | 1.5806 | 0.01229 | -0.0776 | 128.6086
12 | 1.6252 | 0.01303 | -0.0758 | 124.7276
12.5 | 1.6687 | 0.01379 | -0.0739 | 121.008
13 | 1.71 | 0.01466 | -0.0716 | 116.6439
13.5 | 1.7488 | 0.01574 | -0.069 | 111.1055
14 | 1.7822 | 0.01666 | -0.0654 | 106.9748
14.5 | 1.811 | 0.01753 | -0.061 | 103.3086
15 | 1.8362 | 0.0187 | -0.0563 | 98.1925
15.5 | 1.8574 | 0.02022 | -0.0515 | 91.8595
16 | 1.8799 | 0.02173 | -0.0473 | 86.5117
16.5 | 1.8987 | 0.02359 | -0.043 | 80.4875
17 | 1.9134 | 0.02585 | -0.0387 | 74.0193
17.5 | 1.9259 | 0.02842 | -0.0348 | 67.7657
18 | 1.9308 | 0.03179 | -0.0308 | 60.7361
18.5 | 1.9352 | 0.03545 | -0.0276 | 54.5896
19 | 1.9351 | 0.03981 | -0.025 | 48.6084
19.5 | 1.9259 | 0.04558 | -0.0232 | 42.2532
20 | 1.9165 | 0.05191 | -0.0226 | 36.9197

## 141. Re 18M Mach 0.25 (1)
BIGFOIL.COM POLAR EXPORT
NACA64A409
NACA64A409 |  |  |  | Cl Max: | 1.092 | at alpha= | 7.5 | deg
JavaFoil+Calcfoil stall+Eppler ext transition |  |  |  | L/D Max: | 119.639 | at alpha= | 5.5 | deg
Re: | 18000000 |  |  | Cd Min: | 0.00521 | at alpha= | -1 | deg
Mach: | 0.25 |  |  | Cl=0 at alpha= | -3.1917 | deg
|  |  |  | @ Cl=0.1, Cd= | 0.0055605
|  |  |  | @ Cl=0.4, Cd= | 0.08171
|  |  |  | @ Cl=0.6, Cd= | 0.08171
alpha (deg) | Cl | Cd | Cm | Cl/Cd
-12.5 | -0.184 | 0.07906 | -0.035 | -2.324
-12 | -0.237 | 0.07489 | -0.035 | -3.17
-11.5 | -0.275 | 0.07056 | -0.035 | -3.898
-11 | -0.307 | 0.06574 | -0.036 | -4.671
-10.5 | -0.333 | 0.06276 | -0.036 | -5.302
-10 | -0.351 | 0.05992 | -0.035 | -5.865
-9.5 | -0.363 | 0.0571 | -0.035 | -6.365
-9 | -0.368 | 0.05438 | -0.035 | -6.767
-8.5 | -0.366 | 0.05016 | -0.037 | -7.289
-8 | -0.356 | 0.04711 | -0.038 | -7.548
-7.5 | -0.418 | 0.00693 | -0.072 | -60.35
-7 | -0.388 | 0.0068 | -0.073 | -57.161
-6.5 | -0.351 | 0.0066 | -0.074 | -53.224
-6 | -0.308 | 0.00638 | -0.074 | -48.356
-5.5 | -0.26 | 0.00617 | -0.075 | -42.178
-5 | -0.208 | 0.00606 | -0.075 | -34.352
-4.5 | -0.153 | 0.00594 | -0.076 | -25.773
-4 | -0.096 | 0.00583 | -0.076 | -16.438
-3.5 | -0.037 | 0.00575 | -0.077 | -6.415
-3 | 0.023 | 0.00566 | -0.078 | 4.042
-2.5 | 0.083 | 0.00558 | -0.078 | 14.89
-2 | 0.144 | 0.00551 | -0.079 | 26.055
-1.5 | 0.204 | 0.00546 | -0.079 | 37.408
-1 | 0.265 | 0.00521 | -0.08 | 50.831
-0.5 | 0.326 | 0.0053 | -0.08 | 61.534
0 | 0.386 | 0.00537 | -0.081 | 72.001
0.5 | 0.447 | 0.00546 | -0.081 | 81.824
1 | 0.507 | 0.00556 | -0.082 | 91.277
1.5 | 0.568 | 0.00568 | -0.083 | 99.944
2 | 0.626 | 0.00596 | -0.083 | 105.105
2.5 | 0.685 | 0.00625 | -0.084 | 109.696
3 | 0.743 | 0.00678 | -0.084 | 109.671
3.5 | 0.8 | 0.00721 | -0.085 | 111.009
4 | 0.854 | 0.00744 | -0.085 | 114.792
4.5 | 0.905 | 0.00767 | -0.086 | 118.007
5 | 0.952 | 0.00796 | -0.086 | 119.572
5.5 | 0.994 | 0.00831 | -0.087 | 119.639
6 | 1.03 | 0.00864 | -0.087 | 119.231
6.5 | 1.059 | 0.009 | -0.088 | 117.741
7 | 1.08 | 0.00939 | -0.088 | 115.09
7.5 | 1.092 | 0.00991 | -0.089 | 110.2
8 | 1.091 | 0.01043 | -0.089 | 104.6
8.5 | 1.064 | 0.01093 | -0.09 | 97.408
9 | 1.021 | 0.01155 | -0.09 | 88.352
9.5 | 0.961 | 0.01239 | -0.091 | 77.537
10 | 0.881 | 0.01283 | -0.091 | 68.663
10.5 | 0.654 | 0.05882 | -0.058 | 11.125
11 | 0.566 | 0.06752 | -0.052 | 8.39
11.5 | 0.478 | 0.07327 | -0.05 | 6.519
12 | 0.383 | 0.08001 | -0.047 | 4.793
12.5 | 0.282 | 0.08171 | -0.051 | 3.457

## 142. Re 18M Mach 0.25 (2)
BIGFOIL.COM POLAR EXPORT
NACA64A409
NACA64A409 |  |  |  | Cl Max: | 1.0615 | at alpha= | 7 | deg
XFOIL ncrit=9 |  |  |  | L/D Max: | 138.94 | at alpha= | 7 | deg
Re: | 18000000 |  |  | Cd Min: | 0.18636 | at alpha= | -16.5 | deg
Mach: | 0.25 |  |  | Cl=0 at alpha= | -3.3205 | deg
|  |  |  | @ Cl=0.1, Cd= | 0.004474
|  |  |  | @ Cl=0.4, Cd= | 0.0043757
|  |  |  | @ Cl=0.6, Cd= | 0.0054764
alpha (deg) | Cl | Cd | Cm | Cl/Cd
-16.5 | -0.6061 | 0.18636 | 0.0092 | -3.2523
-16 | -0.5873 | 0.18131 | 0.006 | -3.2392
-15.5 | -0.5758 | 0.17291 | 0.0021 | -3.3301
-15 | -0.5607 | 0.16632 | -0.0012 | -3.3712
-14.5 | -0.5487 | 0.15882 | -0.0047 | -3.4549
-13.5 | -0.5873 | 0.12466 | -0.0204 | -4.7112
-13 | -0.5672 | 0.11504 | -0.0293 | -4.9305
-11.5 | -0.9345 | 0.01909 | -0.0968 | -48.9523
-11 | -0.8575 | 0.01136 | -0.1064 | -75.4842
-10.5 | -0.8026 | 0.00978 | -0.1049 | -82.0654
-10 | -0.7474 | 0.00877 | -0.103 | -85.2223
-9.5 | -0.6905 | 0.00811 | -0.1014 | -85.1418
-8.5 | -0.5778 | 0.00695 | -0.0984 | -83.1367
-8 | -0.5228 | 0.00639 | -0.0968 | -81.8153
-7.5 | -0.4658 | 0.00605 | -0.0958 | -76.9917
-7 | -0.4089 | 0.00578 | -0.0948 | -70.7439
-6.5 | -0.3532 | 0.00554 | -0.0937 | -63.7545
-6 | -0.2977 | 0.00532 | -0.0927 | -55.9586
-5.5 | -0.2427 | 0.00507 | -0.0916 | -47.8698
-5 | -0.1875 | 0.00489 | -0.0907 | -38.3436
-4.5 | -0.1314 | 0.00478 | -0.09 | -27.4895
-3.5 | -0.0196 | 0.00458 | -0.0888 | -4.2795
-3 | 0.035 | 0.00448 | -0.088 | 7.8125
-2 | 0.1434 | 0.00447 | -0.0864 | 32.0805
-1.5 | 0.1982 | 0.00446 | -0.0857 | 44.4395
-1 | 0.252 | 0.00446 | -0.0849 | 56.5022
-0.5 | 0.3047 | 0.00445 | -0.0839 | 68.4719
0 | 0.3569 | 0.00442 | -0.0828 | 80.7466
0.5 | 0.4055 | 0.00437 | -0.081 | 92.7918
1.5 | 0.4951 | 0.00475 | -0.0758 | 104.2316
2 | 0.5421 | 0.00515 | -0.0737 | 105.2621
2.5 | 0.5923 | 0.00544 | -0.0722 | 108.8787
3 | 0.6431 | 0.00568 | -0.0707 | 113.2218
3.5 | 0.6949 | 0.0059 | -0.0694 | 117.7797
4 | 0.7469 | 0.00611 | -0.0682 | 122.2422
4.5 | 0.7989 | 0.00633 | -0.0669 | 126.2085
5 | 0.8521 | 0.00653 | -0.0658 | 130.49
5.5 | 0.9042 | 0.0068 | -0.0644 | 132.9706
6 | 0.957 | 0.00703 | -0.0631 | 136.1309
6.5 | 1.0085 | 0.00736 | -0.0616 | 137.0245
7 | 1.0615 | 0.00764 | -0.0603 | 138.9398

## 143. Re 18M Mach 0.50 (1)
BIGFOIL.COM POLAR EXPORT
NACA64A409
NACA64A409 |  |  |  | Cl Max: | 1.227 | at alpha= | 20 | deg
JavaFoil+Calcfoil stall+Eppler ext transition |  |  |  | L/D Max: | 115.495 | at alpha= | 4.5 | deg
Re: | 18000000 |  |  | Cd Min: | 0.0054 | at alpha= | -0.5 | deg
Mach: | 0.5 |  |  | Cl=0 at alpha= | -3.1894 | deg
|  |  |  | @ Cl=0.1, Cd= | 0.0057116
|  |  |  | @ Cl=0.4, Cd= | 0.0054424
|  |  |  | @ Cl=0.6, Cd= | 0.0058468
alpha (deg) | Cl | Cd | Cm | Cl/Cd
-20 | -0.904 | 0.16243 | -0.039 | -5.568
-19.5 | -0.878 | 0.1554 | -0.039 | -5.648
-19 | -0.851 | 0.14959 | -0.039 | -5.691
-18.5 | -0.825 | 0.14178 | -0.039 | -5.817
-18 | -0.799 | 0.13307 | -0.04 | -6.005
-17.5 | -0.772 | 0.12936 | -0.04 | -5.97
-17 | -0.745 | 0.12648 | -0.039 | -5.891
-16.5 | -0.719 | 0.11626 | -0.04 | -6.188
-16 | -0.693 | 0.109 | -0.041 | -6.36
-15.5 | -0.679 | 0.08511 | -0.048 | -7.98
-15 | -0.663 | 0.07073 | -0.052 | -9.369
-14.5 | -0.612 | 0.09714 | -0.04 | -6.299
-14 | -0.586 | 0.08927 | -0.041 | -6.565
-13.5 | -0.561 | 0.08209 | -0.043 | -6.836
-13 | -0.545 | 0.06519 | -0.051 | -8.367
-12.5 | -0.524 | 0.05605 | -0.055 | -9.355
-12 | -0.549 | 0.01864 | -0.069 | -29.474
-11.5 | -0.45 | 0.07363 | -0.039 | -6.107
-11 | -0.425 | 0.06561 | -0.043 | -6.474
-10.5 | -0.4 | 0.05859 | -0.047 | -6.827
-10 | -0.41 | 0.0242 | -0.067 | -16.933
-9.5 | -0.423 | 0.00844 | -0.078 | -50.172
-9 | -0.318 | 0.05011 | -0.048 | -6.35
-8.5 | -0.287 | 0.05325 | -0.039 | -5.398
-8 | -0.261 | 0.04868 | -0.042 | -5.362
-7.5 | -0.275 | 0.01066 | -0.076 | -25.777
-7 | -0.256 | 0.00719 | -0.082 | -35.628
-6.5 | -0.222 | 0.00693 | -0.082 | -32.108
-6 | -0.153 | 0.0377 | -0.047 | -4.066
-5.5 | -0.184 | 0.03781 | -0.041 | -4.868
-5 | -0.213 | 0.0065 | -0.084 | -32.781
-4.5 | -0.164 | 0.00625 | -0.085 | -26.261
-4 | -0.105 | 0.00607 | -0.085 | -17.292
-3.5 | -0.041 | 0.00592 | -0.086 | -6.88
-3 | 0.025 | 0.00582 | -0.087 | 4.365
-2.5 | 0.093 | 0.00572 | -0.087 | 16.191
-2 | 0.16 | 0.00564 | -0.088 | 28.399
-1.5 | 0.228 | 0.00555 | -0.089 | 41.092
-1 | 0.296 | 0.00544 | -0.089 | 54.447
-0.5 | 0.364 | 0.0054 | -0.09 | 67.499
0 | 0.432 | 0.00548 | -0.09 | 78.792
0.5 | 0.499 | 0.00562 | -0.091 | 88.855
1 | 0.567 | 0.00574 | -0.092 | 98.703
1.5 | 0.635 | 0.00596 | -0.092 | 106.532
2 | 0.7 | 0.00632 | -0.093 | 110.722
2.5 | 0.765 | 0.00688 | -0.094 | 111.196
3 | 0.828 | 0.00748 | -0.094 | 110.679
3.5 | 0.889 | 0.00783 | -0.095 | 113.556
4 | 0.944 | 0.00819 | -0.095 | 115.291
4.5 | 0.989 | 0.00856 | -0.096 | 115.495
5 | 1.017 | 0.00904 | -0.097 | 112.55
5.5 | 1.012 | 0.00963 | -0.097 | 105.134
6 | 0.907 | 0.01034 | -0.098 | 87.688
6.5 | 0.647 | 0.01098 | -0.098 | 58.913
7 | 0.68 | 0.01196 | -0.099 | 56.826
7.5 | 0.712 | 0.01186 | -0.099 | 60.079
8 | 0.744 | 0.01163 | -0.1 | 63.935
8.5 | 0.768 | 0.01388 | -0.099 | 55.333
9 | 0.666 | 0.05199 | -0.065 | 12.806
9.5 | 0.835 | 0.01409 | -0.101 | 59.283
10 | 0.863 | 0.01538 | -0.101 | 56.146
10.5 | 0.842 | 0.02565 | -0.094 | 32.825
11 | 0.926 | 0.01606 | -0.102 | 57.65
11.5 | 0.953 | 0.01772 | -0.102 | 53.765
12 | 0.967 | 0.02151 | -0.1 | 44.972
12.5 | 0.847 | 0.07936 | -0.065 | 10.674
13 | 0.864 | 0.09245 | -0.058 | 9.349
13.5 | 1.056 | 0.02391 | -0.101 | 44.144
14 | 0.957 | 0.07144 | -0.08 | 13.395
14.5 | 0.968 | 0.08528 | -0.075 | 11.346
15 | 0.976 | 0.10284 | -0.067 | 9.494
15.5 | 0.994 | 0.12281 | -0.061 | 8.091
16 | 1.02 | 0.12739 | -0.063 | 8.01
16.5 | 1.047 | 0.13516 | -0.064 | 7.747
17 | 1.075 | 0.14042 | -0.066 | 7.654
17.5 | 1.098 | 0.15083 | -0.065 | 7.278
18 | 1.124 | 0.16102 | -0.066 | 6.978
18.5 | 1.15 | 0.16155 | -0.067 | 7.118
19 | 1.177 | 0.16824 | -0.069 | 6.998
19.5 | 1.204 | 0.17481 | -0.07 | 6.889
20 | 1.227 | 0.18534 | -0.07 | 6.619

## 144. Re 18M Mach 0.50 (2)
BIGFOIL.COM POLAR EXPORT
NACA64A409
NACA64A409 |  |  |  | Cl Max: | 1.2466 | at alpha= | 7.5 | deg
XFOIL ncrit=9 |  |  |  | L/D Max: | 136.401 | at alpha= | 6 | deg
Re: | 18000000 |  |  | Cd Min: | 0.14041 | at alpha= | 12.5 | deg
Mach: | 0.5 |  |  | Cl=0 at alpha= | -3.2708 | deg
|  |  |  | @ Cl=0.1, Cd= | 0.0045446
|  |  |  | @ Cl=0.4, Cd= | 0.0044766
|  |  |  | @ Cl=0.6, Cd= | 0.0051911
alpha (deg) | Cl | Cd | Cm | Cl/Cd
-7.5 | -0.383 | 0.0548 | -0.0777 | -6.9891
-7 | -0.369 | 0.03898 | -0.1018 | -9.4664
-6.5 | -0.3069 | 0.02438 | -0.1216 | -12.5882
-6 | -0.2905 | 0.01453 | -0.1198 | -19.9931
-5.5 | -0.2755 | 0.00736 | -0.1124 | -37.4321
-5 | -0.2234 | 0.00563 | -0.1073 | -39.6803
-4.5 | -0.1599 | 0.00513 | -0.1043 | -31.1696
-4 | -0.0946 | 0.00491 | -0.1023 | -19.2668
-3.5 | -0.0292 | 0.00476 | -0.1008 | -6.1345
-3 | 0.0345 | 0.00459 | -0.0993 | 7.5163
-1.5 | 0.222 | 0.00446 | -0.0959 | 49.7758
-1 | 0.283 | 0.00445 | -0.0949 | 63.5955
-0.5 | 0.3429 | 0.00443 | -0.0936 | 77.4041
1 | 0.5023 | 0.00456 | -0.0861 | 110.1535
1.5 | 0.5522 | 0.00476 | -0.0829 | 116.0084
2 | 0.6032 | 0.00522 | -0.0798 | 115.5556
2.5 | 0.6572 | 0.00561 | -0.0771 | 117.148
3 | 0.713 | 0.00596 | -0.0746 | 119.6309
3.5 | 0.7708 | 0.00623 | -0.0723 | 123.7239
4 | 0.8304 | 0.00649 | -0.0701 | 127.9507
4.5 | 0.8906 | 0.00677 | -0.0677 | 131.551
5 | 0.9511 | 0.00709 | -0.065 | 134.1467
5.5 | 1.0133 | 0.00743 | -0.0622 | 136.3795
6 | 1.0762 | 0.00789 | -0.0591 | 136.4005
6.5 | 1.1432 | 0.00872 | -0.0561 | 131.1009
7 | 1.2249 | 0.01418 | -0.0578 | 86.3822
7.5 | 1.2466 | 0.02401 | -0.0522 | 51.92
8 | 1.2239 | 0.03107 | -0.0401 | 39.3917
8.5 | 1.1886 | 0.03912 | -0.0321 | 30.3834
9 | 1.1482 | 0.04707 | -0.0266 | 24.3935
9.5 | 1.1084 | 0.05675 | -0.0262 | 19.5313
10 | 1.0695 | 0.06876 | -0.0311 | 15.5541
10.5 | 1.0382 | 0.08268 | -0.0399 | 12.5568
11 | 1.0194 | 0.09928 | -0.0512 | 10.2679
11.5 | 1.0044 | 0.11419 | -0.0596 | 8.7959
12 | 0.991 | 0.12787 | -0.0668 | 7.7501
12.5 | 0.9848 | 0.14041 | -0.0733 | 7.0137

## 145. Re 20M Mach 0.00 (1)
BIGFOIL.COM POLAR EXPORT
NACA64A409
NACA64A409 |  |  |  | Cl Max: | 1.122 | at alpha= | 8.5 | deg
JavaFoil+Calcfoil stall+Eppler ext transition |  |  |  | L/D Max: | 122.952 | at alpha= | 6.5 | deg
Re: | 20000000 |  |  | Cd Min: | 0.00537 | at alpha= | -1 | deg
Mach: | 0 |  |  | Cl=0 at alpha= | -3.1897 | deg
|  |  |  | @ Cl=0.1, Cd= | 0.0054802
|  |  |  | @ Cl=0.4, Cd= | 0.005452
|  |  |  | @ Cl=0.6, Cd= | 0.0058791
alpha (deg) | Cl | Cd | Cm | Cl/Cd
-13.5 | -0.405 | 0.08533 | -0.034 | -4.741
-13 | -0.42 | 0.08133 | -0.033 | -5.164
-12.5 | -0.434 | 0.07724 | -0.034 | -5.621
-12 | -0.445 | 0.07359 | -0.034 | -6.05
-11.5 | -0.449 | 0.07033 | -0.033 | -6.378
-11 | -0.45 | 0.06553 | -0.034 | -6.865
-10.5 | -0.447 | 0.06173 | -0.035 | -7.249
-10 | -0.442 | 0.05798 | -0.036 | -7.618
-9.5 | -0.433 | 0.05322 | -0.038 | -8.136
-9 | -0.419 | 0.04982 | -0.039 | -8.415
-8.5 | -0.493 | 0.0071 | -0.069 | -69.437
-8 | -0.465 | 0.00694 | -0.07 | -66.976
-7.5 | -0.432 | 0.00668 | -0.07 | -64.603
-7 | -0.394 | 0.00656 | -0.071 | -59.977
-6.5 | -0.351 | 0.00638 | -0.071 | -55.018
-6 | -0.305 | 0.00618 | -0.072 | -49.366
-5.5 | -0.256 | 0.00604 | -0.072 | -42.356
-5 | -0.203 | 0.00593 | -0.073 | -34.335
-4.5 | -0.149 | 0.00581 | -0.073 | -25.663
-4 | -0.093 | 0.00572 | -0.074 | -16.274
-3.5 | -0.036 | 0.00564 | -0.075 | -6.342
-3 | 0.022 | 0.00556 | -0.075 | 3.99
-2.5 | 0.081 | 0.00549 | -0.076 | 14.674
-2 | 0.139 | 0.00546 | -0.076 | 25.464
-1.5 | 0.198 | 0.00545 | -0.077 | 36.313
-1 | 0.257 | 0.00537 | -0.077 | 47.781
-0.5 | 0.315 | 0.0054 | -0.078 | 58.45
0 | 0.374 | 0.00543 | -0.078 | 68.93
0.5 | 0.433 | 0.00548 | -0.079 | 78.9
1 | 0.491 | 0.00558 | -0.079 | 87.95
1.5 | 0.55 | 0.00573 | -0.08 | 95.831
2 | 0.607 | 0.0059 | -0.08 | 102.829
2.5 | 0.664 | 0.00616 | -0.081 | 107.733
3 | 0.72 | 0.00657 | -0.082 | 109.587
3.5 | 0.776 | 0.00694 | -0.082 | 111.71
4 | 0.829 | 0.00715 | -0.083 | 115.981
4.5 | 0.879 | 0.00739 | -0.083 | 119.071
5 | 0.927 | 0.00763 | -0.084 | 121.468
5.5 | 0.972 | 0.00793 | -0.084 | 122.506
6 | 1.012 | 0.00824 | -0.085 | 122.767
6.5 | 1.048 | 0.00852 | -0.085 | 122.952
7 | 1.078 | 0.00882 | -0.086 | 122.253
7.5 | 1.103 | 0.00919 | -0.086 | 120.023
8 | 1.12 | 0.00957 | -0.087 | 117.119
8.5 | 1.122 | 0.01008 | -0.087 | 111.325
9 | 1.115 | 0.01045 | -0.088 | 106.692
9.5 | 1.1 | 0.01096 | -0.088 | 100.314
10 | 1.076 | 0.01159 | -0.089 | 92.847
10.5 | 1.046 | 0.01231 | -0.089 | 84.953
11 | 1.005 | 0.01271 | -0.089 | 79.063
11.5 | 0.956 | 0.01398 | -0.089 | 68.369
12 | 0.909 | 0.01486 | -0.089 | 61.162
12.5 | 0.849 | 0.01761 | -0.088 | 48.213
13 | 0.675 | 0.0818 | -0.052 | 8.253
13.5 | 0.641 | 0.08186 | -0.056 | 7.827

## 146. Re 20M Mach 0.00 (2)
BIGFOIL.COM POLAR EXPORT
NACA64A409
NACA64A409 |  |  |  | Cl Max: | 1.9842 | at alpha= | 19.5 | deg
XFOIL ncrit=9 |  |  |  | L/D Max: | 151.986 | at alpha= | 8.5 | deg
Re: | 20000000 |  |  | Cd Min: | 0.04106 | at alpha= | 20 | deg
Mach: | 0 |  |  | Cl=0 at alpha= | -3.3181 | deg
|  |  |  | @ Cl=0.1, Cd= | 0.0044748
|  |  |  | @ Cl=0.4, Cd= | 0.0046183
|  |  |  | @ Cl=0.6, Cd= | 0.0054965
alpha (deg) | Cl | Cd | Cm | Cl/Cd
-19.5 | -1.4975 | 0.0408 | -0.0753 | -36.7034
-19 | -1.5232 | 0.03185 | -0.0816 | -47.8242
-18.5 | -1.5387 | 0.02687 | -0.0821 | -57.2646
-18 | -1.5308 | 0.02416 | -0.0787 | -63.3609
-17.5 | -1.5035 | 0.02204 | -0.0771 | -68.2169
-17 | -1.4629 | 0.02016 | -0.0774 | -72.5645
-16.5 | -1.4078 | 0.01835 | -0.0803 | -76.7193
-16 | -1.3677 | 0.01709 | -0.0791 | -80.0293
-15.5 | -1.3228 | 0.01575 | -0.0789 | -83.9873
-15 | -1.2752 | 0.01466 | -0.0788 | -86.985
-14.5 | -1.2268 | 0.01362 | -0.0787 | -90.0734
-13 | -1.0718 | 0.01082 | -0.0796 | -99.0573
-12.5 | -0.973 | 0.00965 | -0.0906 | -100.829
-12 | -0.9114 | 0.00899 | -0.0929 | -101.3793
-11.5 | -0.859 | 0.00849 | -0.0928 | -101.1779
-11 | -0.8073 | 0.00804 | -0.0925 | -100.4104
-10.5 | -0.7557 | 0.00762 | -0.092 | -99.1732
-10 | -0.7037 | 0.00722 | -0.0916 | -97.4654
-9.5 | -0.6517 | 0.00688 | -0.0912 | -94.7238
-9 | -0.6003 | 0.00642 | -0.0906 | -93.5047
-8.5 | -0.5482 | 0.0061 | -0.0901 | -89.8689
-8 | -0.4951 | 0.00583 | -0.0898 | -84.9228
-7.5 | -0.442 | 0.00562 | -0.0894 | -78.6477
-7 | -0.3892 | 0.00542 | -0.089 | -71.8081
-6.5 | -0.3368 | 0.00525 | -0.0884 | -64.1524
-6 | -0.2843 | 0.00509 | -0.0878 | -55.8546
-5.5 | -0.2319 | 0.00487 | -0.0872 | -47.6181
-5 | -0.1785 | 0.00475 | -0.0868 | -37.5789
-4.5 | -0.1251 | 0.00466 | -0.0864 | -26.8455
-4 | -0.0719 | 0.00458 | -0.0859 | -15.6987
-3.5 | -0.019 | 0.00449 | -0.0854 | -4.2316
-2 | 0.1377 | 0.00447 | -0.0833 | 30.8054
-1.5 | 0.1903 | 0.00446 | -0.0827 | 42.6682
-1 | 0.2424 | 0.00447 | -0.082 | 54.2282
-0.5 | 0.2942 | 0.00444 | -0.0812 | 66.2613
0 | 0.3433 | 0.00451 | -0.0799 | 76.1197
0.5 | 0.3894 | 0.00459 | -0.078 | 84.8366
1.5 | 0.4793 | 0.00483 | -0.0738 | 99.234
2 | 0.5257 | 0.00513 | -0.072 | 102.4756
2.5 | 0.5749 | 0.0054 | -0.0707 | 106.463
3 | 0.6243 | 0.00559 | -0.0695 | 111.6816
3.5 | 0.675 | 0.00577 | -0.0686 | 116.9844
4 | 0.7254 | 0.00596 | -0.0676 | 121.7114
4.5 | 0.7753 | 0.00614 | -0.0665 | 126.2704
5 | 0.8258 | 0.00632 | -0.0656 | 130.6646
5.5 | 0.8761 | 0.00655 | -0.0647 | 133.7557
6 | 0.9265 | 0.00676 | -0.0638 | 137.0562
6.5 | 0.9762 | 0.00701 | -0.0628 | 139.2582
7 | 1.0254 | 0.00728 | -0.0618 | 140.8516
7.5 | 1.0754 | 0.00752 | -0.0609 | 143.0053
8 | 1.2046 | 0.00796 | -0.0791 | 151.3317
8.5 | 1.2782 | 0.00841 | -0.0839 | 151.9857
9 | 1.3373 | 0.00884 | -0.0853 | 151.2783
9.5 | 1.3866 | 0.00931 | -0.0845 | 148.9366
10 | 1.4343 | 0.0099 | -0.0834 | 144.8788
11.5 | 1.5742 | 0.01172 | -0.0798 | 134.3174
12 | 1.6191 | 0.01237 | -0.0784 | 130.8892
12.5 | 1.6629 | 0.01306 | -0.0769 | 127.3277
13 | 1.7051 | 0.0138 | -0.075 | 123.558
13.5 | 1.7449 | 0.01466 | -0.0729 | 119.0246
14 | 1.7848 | 0.01551 | -0.0709 | 115.0741
14.5 | 1.8174 | 0.01634 | -0.0674 | 111.224
15 | 1.844 | 0.01725 | -0.0629 | 106.8986
15.5 | 1.8677 | 0.0184 | -0.0584 | 101.5054
16 | 1.8917 | 0.01961 | -0.0543 | 96.4661
16.5 | 1.9133 | 0.02106 | -0.0502 | 90.85
17 | 1.9324 | 0.02277 | -0.0462 | 84.8661
17.5 | 1.9492 | 0.02472 | -0.0423 | 78.8511
18 | 1.9612 | 0.02715 | -0.0384 | 72.2357
18.5 | 1.9721 | 0.02982 | -0.0349 | 66.1335
19 | 1.9802 | 0.03287 | -0.0317 | 60.2434
19.5 | 1.9842 | 0.03653 | -0.0291 | 54.317
20 | 1.9823 | 0.04106 | -0.0268 | 48.2781

## 147. Re 20M Mach 0.10 (1)
BIGFOIL.COM POLAR EXPORT
NACA64A409
NACA64A409 |  |  |  | Cl Max: | 1.118 | at alpha= | 8 | deg
JavaFoil+Calcfoil stall+Eppler ext transition |  |  |  | L/D Max: | 122.664 | at alpha= | 6.5 | deg
Re: | 20000000 |  |  | Cd Min: | 0.00536 | at alpha= | -1 | deg
Mach: | 0.1 |  |  | Cl=0 at alpha= | -3.1897 | deg
|  |  |  | @ Cl=0.1, Cd= | 0.0054836
|  |  |  | @ Cl=0.4, Cd= | 0.0054585
|  |  |  | @ Cl=0.6, Cd= | 0.0058807
alpha (deg) | Cl | Cd | Cm | Cl/Cd
-13.5 | -0.375 | 0.08544 | -0.034 | -4.384
-13 | -0.393 | 0.08182 | -0.034 | -4.807
-12.5 | -0.411 | 0.07716 | -0.034 | -5.322
-12 | -0.425 | 0.07339 | -0.034 | -5.793
-11.5 | -0.431 | 0.06997 | -0.033 | -6.165
-11 | -0.436 | 0.06564 | -0.035 | -6.638
-10.5 | -0.436 | 0.06241 | -0.035 | -6.98
-10 | -0.432 | 0.05856 | -0.036 | -7.381
-9.5 | -0.425 | 0.05424 | -0.037 | -7.841
-9 | -0.413 | 0.05098 | -0.038 | -8.106
-8.5 | -0.489 | 0.00714 | -0.069 | -68.469
-8 | -0.462 | 0.00696 | -0.07 | -66.462
-7.5 | -0.43 | 0.00672 | -0.071 | -64.086
-7 | -0.393 | 0.00661 | -0.071 | -59.517
-6.5 | -0.352 | 0.00643 | -0.072 | -54.712
-6 | -0.306 | 0.0062 | -0.072 | -49.352
-5.5 | -0.256 | 0.00604 | -0.073 | -42.431
-5 | -0.204 | 0.00593 | -0.073 | -34.426
-4.5 | -0.15 | 0.00582 | -0.074 | -25.728
-4 | -0.093 | 0.00572 | -0.074 | -16.337
-3.5 | -0.036 | 0.00564 | -0.075 | -6.369
-3 | 0.022 | 0.00556 | -0.075 | 4.007
-2.5 | 0.081 | 0.00549 | -0.076 | 14.735
-2 | 0.14 | 0.00547 | -0.077 | 25.552
-1.5 | 0.199 | 0.00544 | -0.077 | 36.545
-1 | 0.258 | 0.00536 | -0.078 | 48.097
-0.5 | 0.317 | 0.0054 | -0.078 | 58.691
0 | 0.376 | 0.00543 | -0.079 | 69.255
0.5 | 0.435 | 0.0055 | -0.079 | 79.091
1 | 0.494 | 0.00558 | -0.08 | 88.447
1.5 | 0.552 | 0.00574 | -0.08 | 96.211
2 | 0.61 | 0.00591 | -0.081 | 103.175
2.5 | 0.667 | 0.00619 | -0.081 | 107.673
3 | 0.724 | 0.00662 | -0.082 | 109.229
3.5 | 0.779 | 0.00698 | -0.082 | 111.711
4 | 0.833 | 0.00718 | -0.083 | 115.933
4.5 | 0.883 | 0.00741 | -0.084 | 119.272
5 | 0.931 | 0.00766 | -0.084 | 121.592
5.5 | 0.975 | 0.00796 | -0.085 | 122.523
6 | 1.015 | 0.00829 | -0.085 | 122.484
6.5 | 1.05 | 0.00856 | -0.086 | 122.664
7 | 1.079 | 0.0089 | -0.086 | 121.296
7.5 | 1.103 | 0.00925 | -0.087 | 119.197
8 | 1.118 | 0.00966 | -0.087 | 115.748
8.5 | 1.117 | 0.01019 | -0.088 | 109.604
9 | 1.106 | 0.01058 | -0.088 | 104.491
9.5 | 1.086 | 0.01111 | -0.089 | 97.689
10 | 1.057 | 0.01177 | -0.089 | 89.779
10.5 | 1.021 | 0.01262 | -0.089 | 80.897
11 | 0.973 | 0.01294 | -0.089 | 75.164
11.5 | 0.922 | 0.01373 | -0.089 | 67.112
12 | 0.859 | 0.01598 | -0.088 | 53.752
12.5 | 0.681 | 0.07162 | -0.058 | 9.504
13 | 0.629 | 0.08355 | -0.051 | 7.533

## 148. Re 20M Mach 0.10 (2)
BIGFOIL.COM POLAR EXPORT
NACA64A409
NACA64A409 |  |  |  | Cl Max: | 1.9522 | at alpha= | 18.5 | deg
XFOIL ncrit=9 |  |  |  | L/D Max: | 151.531 | at alpha= | 8.5 | deg
Re: | 20000000 |  |  | Cd Min: | 0.0499 | at alpha= | 20 | deg
Mach: | 0.1 |  |  | Cl=0 at alpha= | -3.3171 | deg
|  |  |  | @ Cl=0.1, Cd= | 0.0044664
|  |  |  | @ Cl=0.4, Cd= | 0.0046142
|  |  |  | @ Cl=0.6, Cd= | 0.0054899
alpha (deg) | Cl | Cd | Cm | Cl/Cd
-18 | -1.4294 | 0.03546 | -0.0832 | -40.3102
-17.5 | -1.4578 | 0.02852 | -0.0861 | -51.115
-17 | -1.4535 | 0.02525 | -0.0827 | -57.5644
-16.5 | -1.4167 | 0.02218 | -0.0837 | -63.8729
-16 | -1.3734 | 0.02004 | -0.084 | -68.5329
-15.5 | -1.3327 | 0.01795 | -0.0834 | -74.2451
-15 | -1.2871 | 0.01641 | -0.0829 | -78.4339
-14.5 | -1.2396 | 0.015 | -0.0824 | -82.64
-14 | -1.189 | 0.01382 | -0.0822 | -86.0347
-13.5 | -1.1371 | 0.0127 | -0.0822 | -89.5354
-13 | -1.0833 | 0.01173 | -0.0824 | -92.3529
-12.5 | -1.0265 | 0.01077 | -0.0831 | -95.311
-12 | -0.9217 | 0.00945 | -0.095 | -97.5344
-11.5 | -0.8682 | 0.00877 | -0.0948 | -98.9966
-11 | -0.8156 | 0.00825 | -0.0943 | -98.8606
-10.5 | -0.7632 | 0.00779 | -0.0937 | -97.9718
-10 | -0.7106 | 0.00736 | -0.0932 | -96.5489
-9.5 | -0.6578 | 0.00699 | -0.0926 | -94.1059
-9 | -0.6053 | 0.00655 | -0.0919 | -92.4122
-8.5 | -0.553 | 0.00617 | -0.0912 | -89.6272
-8 | -0.4994 | 0.00588 | -0.0908 | -84.932
-7.5 | -0.4457 | 0.00566 | -0.0903 | -78.7456
-7 | -0.3923 | 0.00545 | -0.0898 | -71.9817
-5.5 | -0.2337 | 0.00489 | -0.0878 | -47.7914
-5 | -0.18 | 0.00476 | -0.0874 | -37.8151
-3.5 | -0.0192 | 0.00449 | -0.0859 | -4.2762
-3 | 0.0333 | 0.00446 | -0.0851 | 7.4664
-2 | 0.1383 | 0.00447 | -0.0837 | 30.9396
-1.5 | 0.1913 | 0.00446 | -0.0831 | 42.8924
-1 | 0.2437 | 0.00447 | -0.0824 | 54.519
-0.5 | 0.2957 | 0.00444 | -0.0816 | 66.5991
0 | 0.3452 | 0.0045 | -0.0803 | 76.7111
0.5 | 0.3915 | 0.00458 | -0.0784 | 85.4803
2 | 0.5283 | 0.00513 | -0.0722 | 102.9825
2.5 | 0.5777 | 0.0054 | -0.0709 | 106.9815
3 | 0.6273 | 0.0056 | -0.0697 | 112.0179
3.5 | 0.6783 | 0.00578 | -0.0688 | 117.3529
4 | 0.729 | 0.00598 | -0.0677 | 121.9064
4.5 | 0.7792 | 0.00616 | -0.0666 | 126.4935
5 | 0.8301 | 0.00634 | -0.0657 | 130.9306
5.5 | 0.8807 | 0.00657 | -0.0647 | 134.0487
6 | 0.9314 | 0.00679 | -0.0638 | 137.1723
6.5 | 0.9814 | 0.00705 | -0.0627 | 139.2057
7 | 1.031 | 0.00733 | -0.0616 | 140.6548
7.5 | 1.0818 | 0.00757 | -0.0607 | 142.9062
8 | 1.2119 | 0.00804 | -0.0788 | 150.7338
8.5 | 1.2865 | 0.00849 | -0.0836 | 151.5312
9 | 1.3461 | 0.00894 | -0.0848 | 150.5705
9.5 | 1.3954 | 0.00948 | -0.0838 | 147.1941
10.5 | 1.4913 | 0.01072 | -0.0812 | 139.1138
11 | 1.5386 | 0.01133 | -0.0799 | 135.7988
11.5 | 1.5848 | 0.012 | -0.0784 | 132.0667
12 | 1.6299 | 0.01271 | -0.0767 | 128.2376
12.5 | 1.6738 | 0.01345 | -0.0748 | 124.4461
13 | 1.7158 | 0.01428 | -0.0726 | 120.1541
13.5 | 1.7552 | 0.01528 | -0.0701 | 114.8691
14 | 1.7926 | 0.01622 | -0.0672 | 110.5179
14.5 | 1.8209 | 0.01707 | -0.0626 | 106.6725
15 | 1.8464 | 0.01817 | -0.0579 | 101.6181
15.5 | 1.8685 | 0.01959 | -0.053 | 95.3803
16 | 1.8915 | 0.02103 | -0.0487 | 89.9429
16.5 | 1.9107 | 0.02281 | -0.0444 | 83.7659
17 | 1.9265 | 0.02494 | -0.04 | 77.2454
17.5 | 1.9394 | 0.02743 | -0.036 | 70.7036
18 | 1.947 | 0.0305 | -0.032 | 63.8361
18.5 | 1.9522 | 0.03398 | -0.0286 | 57.4514
19 | 1.9514 | 0.03829 | -0.0256 | 50.9637
19.5 | 1.939 | 0.0442 | -0.0235 | 43.8688
20 | 1.9342 | 0.0499 | -0.0226 | 38.7615

## 149. Re 20M Mach 0.25 (1)
BIGFOIL.COM POLAR EXPORT
NACA64A409
NACA64A409 |  |  |  | Cl Max: | 1.092 | at alpha= | 7.5 | deg
JavaFoil+Calcfoil stall+Eppler ext transition |  |  |  | L/D Max: | 121.4 | at alpha= | 5 | deg
Re: | 20000000 |  |  | Cd Min: | 0.00543 | at alpha= | -0.5 | deg
Mach: | 0.25 |  |  | Cl=0 at alpha= | -3.1917 | deg
|  |  |  | @ Cl=0.1, Cd= | 0.0055089
|  |  |  | @ Cl=0.4, Cd= | 0.08072
|  |  |  | @ Cl=0.6, Cd= | 0.08072
alpha (deg) | Cl | Cd | Cm | Cl/Cd
-12.5 | -0.184 | 0.07876 | -0.035 | -2.334
-12 | -0.237 | 0.07455 | -0.035 | -3.185
-11.5 | -0.275 | 0.07015 | -0.036 | -3.922
-11 | -0.307 | 0.06562 | -0.036 | -4.68
-10.5 | -0.333 | 0.06232 | -0.036 | -5.342
-10 | -0.352 | 0.05922 | -0.037 | -5.946
-9.5 | -0.364 | 0.05618 | -0.036 | -6.481
-9 | -0.368 | 0.05391 | -0.035 | -6.827
-8.5 | -0.367 | 0.04879 | -0.039 | -7.519
-8 | -0.356 | 0.04671 | -0.038 | -7.617
-7.5 | -0.418 | 0.00688 | -0.072 | -60.765
-7 | -0.388 | 0.00674 | -0.073 | -57.589
-6.5 | -0.351 | 0.00655 | -0.074 | -53.667
-6 | -0.308 | 0.00632 | -0.074 | -48.784
-5.5 | -0.26 | 0.00614 | -0.075 | -42.364
-5 | -0.208 | 0.006 | -0.075 | -34.722
-4.5 | -0.153 | 0.00587 | -0.076 | -26.08
-4 | -0.096 | 0.00577 | -0.076 | -16.598
-3.5 | -0.037 | 0.00569 | -0.077 | -6.483
-3 | 0.023 | 0.0056 | -0.078 | 4.083
-2.5 | 0.083 | 0.00552 | -0.078 | 15.058
-2 | 0.144 | 0.00548 | -0.079 | 26.196
-1.5 | 0.204 | 0.00547 | -0.079 | 37.333
-1 | 0.265 | 0.00549 | -0.08 | 48.284
-0.5 | 0.326 | 0.00543 | -0.08 | 60.016
0 | 0.386 | 0.00547 | -0.081 | 70.665
0.5 | 0.447 | 0.00554 | -0.081 | 80.586
1 | 0.507 | 0.00563 | -0.082 | 90.09
1.5 | 0.568 | 0.00579 | -0.083 | 97.943
2 | 0.626 | 0.00598 | -0.083 | 104.677
2.5 | 0.685 | 0.00636 | -0.084 | 107.73
3 | 0.743 | 0.00676 | -0.084 | 109.909
3.5 | 0.8 | 0.00711 | -0.085 | 112.457
4 | 0.854 | 0.00734 | -0.085 | 116.391
4.5 | 0.905 | 0.00755 | -0.086 | 119.824
5 | 0.952 | 0.00784 | -0.086 | 121.4
5.5 | 0.994 | 0.00821 | -0.087 | 121.048
6 | 1.03 | 0.00854 | -0.087 | 120.676
6.5 | 1.059 | 0.00887 | -0.088 | 119.424
7 | 1.08 | 0.00925 | -0.088 | 116.793
7.5 | 1.092 | 0.00976 | -0.089 | 111.863
8 | 1.091 | 0.01028 | -0.089 | 106.172
8.5 | 1.064 | 0.01075 | -0.09 | 98.967
9 | 1.021 | 0.01134 | -0.09 | 90.05
9.5 | 0.961 | 0.01242 | -0.091 | 77.341
10 | 0.882 | 0.01125 | -0.091 | 78.443
10.5 | 0.72 | 0.02833 | -0.08 | 25.397
11 | 0.567 | 0.06679 | -0.053 | 8.493
11.5 | 0.478 | 0.07257 | -0.051 | 6.589
12 | 0.384 | 0.07949 | -0.048 | 4.826
12.5 | 0.283 | 0.08072 | -0.052 | 3.502

## 150. Re 20M Mach 0.25 (2)
BIGFOIL.COM POLAR EXPORT
NACA64A409
NACA64A409 |  |  |  | Cl Max: | 1.6947 | at alpha= | 13 | deg
XFOIL ncrit=9 |  |  |  | L/D Max: | 147.925 | at alpha= | 8.5 | deg
Re: | 20000000 |  |  | Cd Min: | 0.13546 | at alpha= | 18 | deg
Mach: | 0.25 |  |  | Cl=0 at alpha= | -3.3112 | deg
|  |  |  | @ Cl=0.1, Cd= | 0.00446
|  |  |  | @ Cl=0.4, Cd= | 0.0045062
|  |  |  | @ Cl=0.6, Cd= | 0.0054703
alpha (deg) | Cl | Cd | Cm | Cl/Cd
-11.5 | -0.9408 | 0.01823 | -0.0966 | -51.6072
-11 | -0.8587 | 0.01105 | -0.1064 | -77.7104
-10.5 | -0.8043 | 0.00951 | -0.1047 | -84.5741
-10 | -0.7492 | 0.00851 | -0.1028 | -88.0376
-9.5 | -0.6924 | 0.00787 | -0.1012 | -87.9797
-9 | -0.6358 | 0.00727 | -0.0996 | -87.4553
-8.5 | -0.5792 | 0.00679 | -0.0982 | -85.3019
-8 | -0.5233 | 0.00627 | -0.0968 | -83.4609
-7.5 | -0.467 | 0.00592 | -0.0956 | -78.8851
-7 | -0.4104 | 0.00566 | -0.0946 | -72.5088
-6.5 | -0.3548 | 0.00545 | -0.0934 | -65.1009
-5.5 | -0.2434 | 0.00504 | -0.0915 | -48.2937
-5 | -0.1882 | 0.00482 | -0.0905 | -39.0456
-4.5 | -0.1322 | 0.00471 | -0.0899 | -28.0679
-4 | -0.0763 | 0.00462 | -0.0892 | -16.5152
-3.5 | -0.0205 | 0.00453 | -0.0886 | -4.5254
-3 | 0.0338 | 0.00446 | -0.0877 | 7.5785
-2 | 0.1422 | 0.00446 | -0.0861 | 31.8834
-1.5 | 0.1972 | 0.00445 | -0.0855 | 44.3146
-1 | 0.2508 | 0.00445 | -0.0847 | 56.3596
-0.5 | 0.304 | 0.00444 | -0.0837 | 68.4685
0 | 0.3556 | 0.00446 | -0.0825 | 79.7309
0.5 | 0.4037 | 0.00451 | -0.0806 | 89.5122
1 | 0.4486 | 0.00477 | -0.078 | 94.0461
1.5 | 0.4948 | 0.00482 | -0.0758 | 102.6556
2 | 0.5423 | 0.00515 | -0.0737 | 105.301
2.5 | 0.593 | 0.00544 | -0.0723 | 109.0074
3 | 0.6438 | 0.00566 | -0.0708 | 113.7456
3.5 | 0.6963 | 0.00584 | -0.0697 | 119.2295
4 | 0.7485 | 0.00606 | -0.0685 | 123.5149
4.5 | 0.8005 | 0.00625 | -0.0672 | 128.08
5 | 0.8535 | 0.00644 | -0.066 | 132.5311
5.5 | 0.9058 | 0.0067 | -0.0647 | 135.194
6 | 0.9587 | 0.00694 | -0.0635 | 138.1412
6.5 | 1.0102 | 0.00725 | -0.0619 | 139.3379
7 | 1.0628 | 0.00754 | -0.0605 | 140.9549
7.5 | 1.1177 | 0.00788 | -0.0596 | 141.8401
8.5 | 1.3328 | 0.00901 | -0.0813 | 147.9245
9 | 1.3931 | 0.00974 | -0.0813 | 143.0287
9.5 | 1.4432 | 0.01057 | -0.0789 | 136.5374
10 | 1.4933 | 0.0114 | -0.0765 | 130.9912
10.5 | 1.5424 | 0.0123 | -0.0738 | 125.3984
11 | 1.5882 | 0.01345 | -0.0705 | 118.0818
11.5 | 1.6299 | 0.0149 | -0.0665 | 109.3893
12 | 1.6661 | 0.01686 | -0.0618 | 98.8197
12.5 | 1.6923 | 0.01873 | -0.0553 | 90.3524
13 | 1.6947 | 0.02187 | -0.046 | 77.4897
13.5 | 1.6644 | 0.02757 | -0.035 | 60.37
14 | 1.646 | 0.03277 | -0.0275 | 50.2289
14.5 | 1.6246 | 0.03878 | -0.022 | 41.8927
15 | 1.5859 | 0.04734 | -0.0189 | 33.5002
15.5 | 1.5261 | 0.05998 | -0.02 | 25.4435
16 | 1.5014 | 0.07035 | -0.0233 | 21.3419
16.5 | 1.4679 | 0.08357 | -0.0297 | 17.5649
17 | 1.4335 | 0.0985 | -0.0381 | 14.5533
17.5 | 1.4002 | 0.11486 | -0.0477 | 12.1905
18 | 1.349 | 0.13546 | -0.0592 | 9.9587

## 151. Re 20M Mach 0.50 (1)
BIGFOIL.COM POLAR EXPORT
NACA64A409
NACA64A409 |  |  |  | Cl Max: | 1.227 | at alpha= | 20 | deg
JavaFoil+Calcfoil stall+Eppler ext transition |  |  |  | L/D Max: | 117.655 | at alpha= | 4.5 | deg
Re: | 20000000 |  |  | Cd Min: | 0.00554 | at alpha= | -0.5 | deg
Mach: | 0.5 |  |  | Cl=0 at alpha= | -3.1894 | deg
|  |  |  | @ Cl=0.1, Cd= | 0.0056427
|  |  |  | @ Cl=0.4, Cd= | 0.0055665
|  |  |  | @ Cl=0.6, Cd= | 0.0059271
alpha (deg) | Cl | Cd | Cm | Cl/Cd
-20 | -0.904 | 0.16701 | -0.039 | -5.412
-19.5 | -0.877 | 0.16085 | -0.039 | -5.453
-19 | -0.851 | 0.15677 | -0.039 | -5.428
-18.5 | -0.825 | 0.14541 | -0.039 | -5.674
-18 | -0.799 | 0.13614 | -0.039 | -5.868
-17.5 | -0.772 | 0.13575 | -0.039 | -5.685
-17 | -0.745 | 0.13083 | -0.039 | -5.691
-16.5 | -0.718 | 0.12101 | -0.039 | -5.936
-16 | -0.693 | 0.11192 | -0.04 | -6.189
-15.5 | -0.67 | 0.09629 | -0.043 | -6.96
-15 | -0.643 | 0.09273 | -0.043 | -6.93
-14.5 | -0.612 | 0.0968 | -0.04 | -6.323
-14 | -0.586 | 0.08935 | -0.042 | -6.564
-13.5 | -0.562 | 0.08116 | -0.044 | -6.922
-13 | -0.55 | 0.06131 | -0.053 | -8.962
-12.5 | -0.533 | 0.04863 | -0.058 | -10.957
-12 | -0.555 | 0.01632 | -0.07 | -34.022
-11.5 | -0.45 | 0.07323 | -0.04 | -6.141
-11 | -0.425 | 0.06531 | -0.043 | -6.503
-10.5 | -0.401 | 0.058 | -0.047 | -6.906
-10 | -0.423 | 0.0169 | -0.071 | -25.053
-9.5 | -0.423 | 0.0083 | -0.078 | -50.989
-9 | -0.319 | 0.04931 | -0.048 | -6.466
-8.5 | -0.287 | 0.05293 | -0.04 | -5.431
-8 | -0.261 | 0.04861 | -0.042 | -5.371
-7.5 | -0.29 | 0.00751 | -0.081 | -38.539
-7 | -0.256 | 0.00713 | -0.082 | -35.9
-6.5 | -0.222 | 0.00685 | -0.082 | -32.49
-6 | -0.153 | 0.03872 | -0.044 | -3.944
-5.5 | -0.184 | 0.03758 | -0.041 | -4.899
-5 | -0.213 | 0.00646 | -0.084 | -32.999
-4.5 | -0.164 | 0.00618 | -0.085 | -26.583
-4 | -0.105 | 0.00601 | -0.085 | -17.472
-3.5 | -0.041 | 0.00586 | -0.086 | -6.955
-3 | 0.025 | 0.00576 | -0.087 | 4.41
-2.5 | 0.093 | 0.00565 | -0.087 | 16.39
-2 | 0.16 | 0.00558 | -0.088 | 28.716
-1.5 | 0.228 | 0.00556 | -0.089 | 41.035
-1 | 0.296 | 0.00558 | -0.089 | 53.058
-0.5 | 0.364 | 0.00554 | -0.09 | 65.765
0 | 0.432 | 0.00559 | -0.09 | 77.313
0.5 | 0.499 | 0.0057 | -0.091 | 87.573
1 | 0.567 | 0.00583 | -0.092 | 97.211
1.5 | 0.635 | 0.00603 | -0.092 | 105.247
2 | 0.7 | 0.00633 | -0.093 | 110.578
2.5 | 0.765 | 0.00687 | -0.094 | 111.274
3 | 0.828 | 0.00737 | -0.094 | 112.315
3.5 | 0.889 | 0.00772 | -0.095 | 115.228
4 | 0.944 | 0.00806 | -0.095 | 117.073
4.5 | 0.989 | 0.0084 | -0.096 | 117.655
5 | 1.017 | 0.00894 | -0.097 | 113.741
5.5 | 1.012 | 0.00949 | -0.097 | 106.69
6 | 0.907 | 0.01019 | -0.098 | 89.064
6.5 | 0.647 | 0.0108 | -0.098 | 59.893
7 | 0.68 | 0.01172 | -0.099 | 58.005
7.5 | 0.712 | 0.0116 | -0.099 | 61.394
8 | 0.745 | 0.01261 | -0.1 | 59.104
8.5 | 0.769 | 0.01357 | -0.1 | 56.703
9 | 0.764 | 0.0196 | -0.095 | 38.969
9.5 | 0.836 | 0.01382 | -0.101 | 60.471
10 | 0.864 | 0.01513 | -0.101 | 57.107
10.5 | 0.862 | 0.02139 | -0.097 | 40.288
11 | 0.927 | 0.01574 | -0.102 | 58.873
11.5 | 0.954 | 0.01729 | -0.102 | 55.148
12 | 0.971 | 0.02062 | -0.101 | 47.056
12.5 | 0.85 | 0.07731 | -0.067 | 10.995
13 | 0.865 | 0.091 | -0.058 | 9.5
13.5 | 0.902 | 0.08514 | -0.067 | 10.589
14 | 0.92 | 0.09664 | -0.062 | 9.517
14.5 | 0.948 | 0.10041 | -0.065 | 9.442
15 | 0.973 | 0.10802 | -0.065 | 9.006
15.5 | 0.994 | 0.12674 | -0.062 | 7.843
16 | 1.021 | 0.13211 | -0.063 | 7.725
16.5 | 1.048 | 0.13463 | -0.065 | 7.786
17 | 1.075 | 0.13968 | -0.066 | 7.696
17.5 | 1.098 | 0.15673 | -0.065 | 7.003
18 | 1.124 | 0.15805 | -0.066 | 7.112
18.5 | 1.151 | 0.16063 | -0.068 | 7.168
19 | 1.179 | 0.16764 | -0.07 | 7.032
19.5 | 1.205 | 0.17278 | -0.071 | 6.972
20 | 1.227 | 0.19071 | -0.07 | 6.432

## 152. Re 20M Mach 0.50 (2)
BIGFOIL.COM POLAR EXPORT
NACA64A409
NACA64A409 |  |  |  | Cl Max: | 1.2383 | at alpha= | 7.5 | deg
XFOIL ncrit=9 |  |  |  | L/D Max: | 139.11 | at alpha= | 6 | deg
Re: | 20000000 |  |  | Cd Min: | 0.13971 | at alpha= | 12.5 | deg
Mach: | 0.5 |  |  | Cl=0 at alpha= | -3.2637 | deg
|  |  |  | @ Cl=0.1, Cd= | 0.0044496
|  |  |  | @ Cl=0.4, Cd= | 0.0043904
|  |  |  | @ Cl=0.6, Cd= | 0.0052023
alpha (deg) | Cl | Cd | Cm | Cl/Cd
-12 | -0.4502 | 0.13144 | -0.0287 | -3.4251
-11.5 | -0.4343 | 0.124 | -0.0325 | -3.5024
-11 | -0.427 | 0.11472 | -0.0369 | -3.7221
-10.5 | -0.4188 | 0.10614 | -0.0411 | -3.9457
-10 | -0.4138 | 0.097 | -0.0459 | -4.266
-9.5 | -0.4015 | 0.08974 | -0.0499 | -4.474
-9 | -0.4008 | 0.08026 | -0.0556 | -4.9938
-8.5 | -0.3854 | 0.07377 | -0.0598 | -5.2243
-8 | -0.3814 | 0.06503 | -0.0665 | -5.865
-7.5 | -0.3874 | 0.05392 | -0.0791 | -7.1847
-7 | -0.3694 | 0.0383 | -0.1029 | -9.6449
-6.5 | -0.3089 | 0.02324 | -0.1226 | -13.2917
-6 | -0.2948 | 0.01385 | -0.1196 | -21.2852
-5.5 | -0.2789 | 0.00705 | -0.112 | -39.5603
-5 | -0.2254 | 0.00549 | -0.107 | -41.0565
-4.5 | -0.161 | 0.00503 | -0.1042 | -32.008
-4 | -0.0952 | 0.00483 | -0.1022 | -19.7101
-3.5 | -0.0302 | 0.0047 | -0.1006 | -6.4255
-3 | 0.0337 | 0.00455 | -0.0992 | 7.4066
-2.5 | 0.0972 | 0.00445 | -0.098 | 21.8427
-1.5 | 0.221 | 0.00443 | -0.0958 | 49.8871
-1 | 0.2823 | 0.00442 | -0.0947 | 63.8688
-0.5 | 0.342 | 0.00441 | -0.0935 | 77.551
0 | 0.4012 | 0.00439 | -0.0921 | 91.3895
0.5 | 0.4568 | 0.00433 | -0.0901 | 105.4965
1 | 0.5017 | 0.00473 | -0.086 | 106.0677
1.5 | 0.5521 | 0.0048 | -0.0828 | 115.0208
2 | 0.6033 | 0.00523 | -0.0798 | 115.3537
2.5 | 0.6579 | 0.0056 | -0.0772 | 117.4821
3 | 0.7146 | 0.00589 | -0.0749 | 121.3243
3.5 | 0.7727 | 0.00615 | -0.0726 | 125.6423
4 | 0.8322 | 0.00641 | -0.0704 | 129.8284
4.5 | 0.8926 | 0.00667 | -0.068 | 133.8231
5 | 0.953 | 0.00699 | -0.0653 | 136.3376
5.5 | 1.0152 | 0.00732 | -0.0625 | 138.6885
6 | 1.0781 | 0.00775 | -0.0594 | 139.1097
6.5 | 1.1427 | 0.0085 | -0.0559 | 134.4353
7 | 1.2263 | 0.01374 | -0.0577 | 89.2504
7.5 | 1.2383 | 0.02249 | -0.0492 | 55.06
8 | 1.2183 | 0.02937 | -0.0373 | 41.4811
8.5 | 1.1901 | 0.03853 | -0.0314 | 30.8876
9 | 1.1514 | 0.04681 | -0.0267 | 24.5973
9.5 | 1.1116 | 0.05641 | -0.0262 | 19.7057
10 | 1.0727 | 0.06834 | -0.0309 | 15.6965
10.5 | 1.0414 | 0.08215 | -0.0396 | 12.6768
11 | 1.0221 | 0.09856 | -0.0508 | 10.3703
11.5 | 1.0077 | 0.11358 | -0.0593 | 8.8722
12 | 0.9945 | 0.12723 | -0.0665 | 7.8166
12.5 | 0.9883 | 0.13971 | -0.073 | 7.0739