## index
index | Re | Mach | Datasource
1 | 50000 | 0 | JavaFoil+Calcfoil stall+Eppler ext transition
2 | 50000 | 0 | XFOIL ncrit=9
3 | 50000 | 0.1 | JavaFoil+Calcfoil stall+Eppler ext transition
4 | 50000 | 0.1 | XFOIL ncrit=9
5 | 50000 | 0.25 | JavaFoil+Calcfoil stall+Eppler ext transition
6 | 50000 | 0.25 | XFOIL ncrit=9
7 | 50000 | 0.5 | JavaFoil+Calcfoil stall+Eppler ext transition
8 | 50000 | 0.5 | XFOIL ncrit=9
9 | 100000 | 0 | JavaFoil+Calcfoil stall+Eppler ext transition
10 | 100000 | 0 | XFOIL ncrit=9
11 | 100000 | 0.1 | JavaFoil+Calcfoil stall+Eppler ext transition
12 | 100000 | 0.1 | XFOIL ncrit=9
13 | 100000 | 0.25 | JavaFoil+Calcfoil stall+Eppler ext transition
14 | 100000 | 0.25 | XFOIL ncrit=9
15 | 100000 | 0.5 | JavaFoil+Calcfoil stall+Eppler ext transition
16 | 100000 | 0.5 | XFOIL ncrit=9
17 | 250000 | 0 | JavaFoil+Calcfoil stall+Eppler ext transition
18 | 250000 | 0 | XFOIL ncrit=9
19 | 250000 | 0.1 | JavaFoil+Calcfoil stall+Eppler ext transition
20 | 250000 | 0.1 | XFOIL ncrit=9
21 | 250000 | 0.25 | JavaFoil+Calcfoil stall+Eppler ext transition
22 | 250000 | 0.25 | XFOIL ncrit=9
23 | 250000 | 0.5 | JavaFoil+Calcfoil stall+Eppler ext transition
24 | 250000 | 0.5 | XFOIL ncrit=9
25 | 500000 | 0 | JavaFoil+Calcfoil stall+Eppler ext transition
26 | 500000 | 0 | XFOIL ncrit=9
27 | 500000 | 0.1 | JavaFoil+Calcfoil stall+Eppler ext transition
28 | 500000 | 0.1 | XFOIL ncrit=9
29 | 500000 | 0.25 | JavaFoil+Calcfoil stall+Eppler ext transition
30 | 500000 | 0.25 | XFOIL ncrit=9
31 | 500000 | 0.5 | JavaFoil+Calcfoil stall+Eppler ext transition
32 | 500000 | 0.5 | XFOIL ncrit=9
33 | 750000 | 0 | JavaFoil+Calcfoil stall+Eppler ext transition
34 | 750000 | 0 | XFOIL ncrit=9
35 | 750000 | 0.1 | JavaFoil+Calcfoil stall+Eppler ext transition
36 | 750000 | 0.1 | XFOIL ncrit=9
37 | 750000 | 0.25 | JavaFoil+Calcfoil stall+Eppler ext transition
38 | 750000 | 0.25 | XFOIL ncrit=9
39 | 750000 | 0.5 | JavaFoil+Calcfoil stall+Eppler ext transition
40 | 750000 | 0.5 | XFOIL ncrit=9
41 | 1000000 | 0 | JavaFoil+Calcfoil stall+Eppler ext transition
42 | 1000000 | 0 | XFOIL ncrit=9
43 | 1000000 | 0.1 | JavaFoil+Calcfoil stall+Eppler ext transition
44 | 1000000 | 0.1 | XFOIL ncrit=9
45 | 1000000 | 0.25 | JavaFoil+Calcfoil stall+Eppler ext transition
46 | 1000000 | 0.25 | XFOIL ncrit=9
47 | 1000000 | 0.5 | JavaFoil+Calcfoil stall+Eppler ext transition
48 | 1000000 | 0.5 | XFOIL ncrit=9
49 | 2000000 | 0 | JavaFoil+Calcfoil stall+Eppler ext transition
50 | 2000000 | 0 | XFOIL ncrit=9
51 | 2000000 | 0.1 | JavaFoil+Calcfoil stall+Eppler ext transition
52 | 2000000 | 0.1 | XFOIL ncrit=9
53 | 2000000 | 0.25 | JavaFoil+Calcfoil stall+Eppler ext transition
54 | 2000000 | 0.25 | XFOIL ncrit=9
55 | 2000000 | 0.5 | JavaFoil+Calcfoil stall+Eppler ext transition
56 | 2000000 | 0.5 | XFOIL ncrit=9
57 | 3000000 | 0 | JavaFoil+Calcfoil stall+Eppler ext transition
58 | 3000000 | 0 | XFOIL ncrit=9
59 | 3000000 | 0.1 | JavaFoil+Calcfoil stall+Eppler ext transition
60 | 3000000 | 0.1 | XFOIL ncrit=9
61 | 3000000 | 0.25 | JavaFoil+Calcfoil stall+Eppler ext transition
62 | 3000000 | 0.25 | XFOIL ncrit=9
63 | 3000000 | 0.5 | JavaFoil+Calcfoil stall+Eppler ext transition
64 | 3000000 | 0.5 | XFOIL ncrit=9
65 | 4000000 | 0 | JavaFoil+Calcfoil stall+Eppler ext transition
66 | 4000000 | 0 | XFOIL ncrit=9
67 | 4000000 | 0.1 | JavaFoil+Calcfoil stall+Eppler ext transition
68 | 4000000 | 0.1 | XFOIL ncrit=9
69 | 4000000 | 0.25 | JavaFoil+Calcfoil stall+Eppler ext transition
70 | 4000000 | 0.25 | XFOIL ncrit=9
71 | 4000000 | 0.5 | JavaFoil+Calcfoil stall+Eppler ext transition
72 | 4000000 | 0.5 | XFOIL ncrit=9
73 | 5000000 | 0 | JavaFoil+Calcfoil stall+Eppler ext transition
74 | 5000000 | 0 | XFOIL ncrit=9
75 | 5000000 | 0.1 | JavaFoil+Calcfoil stall+Eppler ext transition
76 | 5000000 | 0.1 | XFOIL ncrit=9
77 | 5000000 | 0.25 | JavaFoil+Calcfoil stall+Eppler ext transition
78 | 5000000 | 0.25 | XFOIL ncrit=9
79 | 5000000 | 0.5 | JavaFoil+Calcfoil stall+Eppler ext transition
80 | 5000000 | 0.5 | XFOIL ncrit=9
81 | 6000000 | 0 | JavaFoil+Calcfoil stall+Eppler ext transition
82 | 6000000 | 0 | XFOIL ncrit=9
83 | 6000000 | 0.1 | JavaFoil+Calcfoil stall+Eppler ext transition
84 | 6000000 | 0.1 | XFOIL ncrit=9
85 | 6000000 | 0.25 | JavaFoil+Calcfoil stall+Eppler ext transition
86 | 6000000 | 0.25 | XFOIL ncrit=9
87 | 6000000 | 0.5 | JavaFoil+Calcfoil stall+Eppler ext transition
88 | 6000000 | 0.5 | XFOIL ncrit=9
89 | 7000000 | 0 | JavaFoil+Calcfoil stall+Eppler ext transition
90 | 7000000 | 0 | XFOIL ncrit=9
91 | 7000000 | 0.1 | JavaFoil+Calcfoil stall+Eppler ext transition
92 | 7000000 | 0.1 | XFOIL ncrit=9
93 | 7000000 | 0.25 | JavaFoil+Calcfoil stall+Eppler ext transition
94 | 7000000 | 0.25 | XFOIL ncrit=9
95 | 7000000 | 0.5 | JavaFoil+Calcfoil stall+Eppler ext transition
96 | 7000000 | 0.5 | XFOIL ncrit=9
97 | 8000000 | 0 | JavaFoil+Calcfoil stall+Eppler ext transition
98 | 8000000 | 0 | XFOIL ncrit=9
99 | 8000000 | 0.1 | JavaFoil+Calcfoil stall+Eppler ext transition
100 | 8000000 | 0.1 | XFOIL ncrit=9
101 | 8000000 | 0.25 | JavaFoil+Calcfoil stall+Eppler ext transition
102 | 8000000 | 0.25 | XFOIL ncrit=9
103 | 8000000 | 0.5 | JavaFoil+Calcfoil stall+Eppler ext transition
104 | 8000000 | 0.5 | XFOIL ncrit=9
105 | 10000000 | 0 | JavaFoil+Calcfoil stall+Eppler ext transition
106 | 10000000 | 0 | XFOIL ncrit=9
107 | 10000000 | 0.1 | JavaFoil+Calcfoil stall+Eppler ext transition
108 | 10000000 | 0.1 | XFOIL ncrit=9
109 | 10000000 | 0.25 | JavaFoil+Calcfoil stall+Eppler ext transition
110 | 10000000 | 0.25 | XFOIL ncrit=9
111 | 10000000 | 0.5 | JavaFoil+Calcfoil stall+Eppler ext transition
112 | 10000000 | 0.5 | XFOIL ncrit=9
113 | 12000000 | 0 | JavaFoil+Calcfoil stall+Eppler ext transition
114 | 12000000 | 0 | XFOIL ncrit=9
115 | 12000000 | 0.1 | JavaFoil+Calcfoil stall+Eppler ext transition
116 | 12000000 | 0.1 | XFOIL ncrit=9
117 | 12000000 | 0.25 | JavaFoil+Calcfoil stall+Eppler ext transition
118 | 12000000 | 0.25 | XFOIL ncrit=9
119 | 12000000 | 0.5 | JavaFoil+Calcfoil stall+Eppler ext transition
120 | 12000000 | 0.5 | XFOIL ncrit=9
121 | 14000000 | 0 | JavaFoil+Calcfoil stall+Eppler ext transition
122 | 14000000 | 0 | XFOIL ncrit=9
123 | 14000000 | 0.1 | JavaFoil+Calcfoil stall+Eppler ext transition
124 | 14000000 | 0.1 | XFOIL ncrit=9
125 | 14000000 | 0.25 | JavaFoil+Calcfoil stall+Eppler ext transition
126 | 14000000 | 0.25 | XFOIL ncrit=9
127 | 14000000 | 0.5 | JavaFoil+Calcfoil stall+Eppler ext transition
128 | 14000000 | 0.5 | XFOIL ncrit=9
129 | 16000000 | 0 | JavaFoil+Calcfoil stall+Eppler ext transition
130 | 16000000 | 0 | XFOIL ncrit=9
131 | 16000000 | 0.1 | JavaFoil+Calcfoil stall+Eppler ext transition
132 | 16000000 | 0.1 | XFOIL ncrit=9
133 | 16000000 | 0.25 | JavaFoil+Calcfoil stall+Eppler ext transition
134 | 16000000 | 0.25 | XFOIL ncrit=9
135 | 16000000 | 0.5 | JavaFoil+Calcfoil stall+Eppler ext transition
136 | 16000000 | 0.5 | XFOIL ncrit=9
137 | 18000000 | 0 | JavaFoil+Calcfoil stall+Eppler ext transition
138 | 18000000 | 0 | XFOIL ncrit=9
139 | 18000000 | 0.1 | JavaFoil+Calcfoil stall+Eppler ext transition
140 | 18000000 | 0.1 | XFOIL ncrit=9
141 | 18000000 | 0.25 | JavaFoil+Calcfoil stall+Eppler ext transition
142 | 18000000 | 0.25 | XFOIL ncrit=9
143 | 18000000 | 0.5 | JavaFoil+Calcfoil stall+Eppler ext transition
144 | 18000000 | 0.5 | XFOIL ncrit=9
145 | 20000000 | 0 | JavaFoil+Calcfoil stall+Eppler ext transition
146 | 20000000 | 0 | XFOIL ncrit=9
147 | 20000000 | 0.1 | JavaFoil+Calcfoil stall+Eppler ext transition
148 | 20000000 | 0.1 | XFOIL ncrit=9
149 | 20000000 | 0.25 | JavaFoil+Calcfoil stall+Eppler ext transition
150 | 20000000 | 0.25 | XFOIL ncrit=9
151 | 20000000 | 0.5 | JavaFoil+Calcfoil stall+Eppler ext transition
152 | 20000000 | 0.5 | XFOIL ncrit=9

## 1. Re 50k Mach 0.00 (1)
BIGFOIL.COM POLAR EXPORT
NACA63-618 a=0.6
NACA63-618 a=0.6 |  |  |  | Cl Max: | 1.715 | at alpha= | 12.5 | deg
JavaFoil+Calcfoil stall+Eppler ext transition |  |  |  | L/D Max: | 37.096 | at alpha= | 7 | deg
Re: | 50000 |  |  | Cd Min: | 0.02071 | at alpha= | -0.5 | deg
Mach: | 0 |  |  | Cl=0 at alpha= | -4.178 | deg
|  |  |  | @ Cl=0.1, Cd= | 0.024922
|  |  |  | @ Cl=0.4, Cd= | 0.021452
|  |  |  | @ Cl=0.6, Cd= | 0.023478
alpha (deg) | Cl | Cd | Cm | Cl/Cd
-20 | -0.715 | 0.26021 | -0.017 | -2.749
-19.5 | -0.729 | 0.24729 | -0.017 | -2.947
-19 | -0.741 | 0.23766 | -0.017 | -3.117
-18.5 | -0.752 | 0.21868 | -0.017 | -3.437
-18 | -0.761 | 0.20272 | -0.017 | -3.752
-17.5 | -0.768 | 0.19514 | -0.017 | -3.934
-17 | -0.773 | 0.18017 | -0.017 | -4.288
-16.5 | -0.775 | 0.17112 | -0.017 | -4.53
-16 | -0.775 | 0.16061 | -0.017 | -4.827
-15.5 | -0.772 | 0.1498 | -0.017 | -5.157
-15 | -0.767 | 0.14085 | -0.017 | -5.444
-14.5 | -0.758 | 0.13187 | -0.018 | -5.748
-14 | -0.746 | 0.12424 | -0.018 | -6.004
-13.5 | -0.731 | 0.11641 | -0.018 | -6.276
-13 | -0.712 | 0.10837 | -0.019 | -6.57
-12.5 | -0.69 | 0.10421 | -0.018 | -6.621
-12 | -0.665 | 0.09513 | -0.019 | -6.99
-11.5 | -0.637 | 0.08958 | -0.02 | -7.109
-11 | -0.606 | 0.08388 | -0.02 | -7.22
-10.5 | -0.579 | 0.07863 | -0.04 | -7.365
-10 | -0.535 | 0.0751 | -0.02 | -7.126
-9.5 | -0.509 | 0.06576 | -0.047 | -7.746
-9 | -0.484 | 0.05278 | -0.056 | -9.162
-8.5 | -0.469 | 0.03429 | -0.065 | -13.674
-8 | -0.421 | 0.03184 | -0.067 | -13.239
-7.5 | -0.324 | 0.05899 | -0.036 | -5.49
-7 | -0.277 | 0.05592 | -0.037 | -4.945
-6.5 | -0.229 | 0.05304 | -0.038 | -4.31
-6 | -0.209 | 0.02523 | -0.071 | -8.284
-5.5 | -0.155 | 0.02291 | -0.073 | -6.785
-5 | -0.098 | 0.02196 | -0.075 | -4.455
-4.5 | -0.038 | 0.02145 | -0.077 | -1.79
-4 | 0.021 | 0.0256 | -0.07 | 0.818
-3.5 | 0.078 | 0.02508 | -0.071 | 3.095
-3 | 0.135 | 0.02467 | -0.071 | 5.458
-2.5 | 0.193 | 0.02426 | -0.072 | 7.935
-2 | 0.25 | 0.02394 | -0.073 | 10.454
-1.5 | 0.308 | 0.02374 | -0.074 | 12.981
-1 | 0.377 | 0.0218 | -0.078 | 17.279
-0.5 | 0.449 | 0.02071 | -0.081 | 21.677
0 | 0.49 | 0.02283 | -0.083 | 21.466
0.5 | 0.548 | 0.02311 | -0.084 | 23.705
1 | 0.606 | 0.02352 | -0.084 | 25.759
1.5 | 0.663 | 0.02399 | -0.085 | 27.66
2 | 0.721 | 0.02454 | -0.085 | 29.379
2.5 | 0.778 | 0.0252 | -0.086 | 30.876
3 | 0.835 | 0.02583 | -0.086 | 32.329
3.5 | 0.886 | 0.02661 | -0.087 | 33.316
4 | 0.942 | 0.02743 | -0.087 | 34.345
4.5 | 0.998 | 0.02835 | -0.088 | 35.189
5 | 1.053 | 0.02936 | -0.088 | 35.857
5.5 | 1.108 | 0.03043 | -0.088 | 36.406
6 | 1.161 | 0.03154 | -0.089 | 36.815
6.5 | 1.214 | 0.03285 | -0.089 | 36.966
7 | 1.266 | 0.03413 | -0.09 | 37.096
7.5 | 1.316 | 0.03559 | -0.09 | 36.977
8 | 1.364 | 0.0372 | -0.09 | 36.667
8.5 | 1.412 | 0.03885 | -0.091 | 36.333
9 | 1.458 | 0.04063 | -0.091 | 35.878
9.5 | 1.501 | 0.04232 | -0.092 | 35.46
10 | 1.543 | 0.04439 | -0.092 | 34.762
10.5 | 1.603 | 0.04942 | -0.095 | 32.439
11 | 1.638 | 0.05199 | -0.095 | 31.506
11.5 | 1.669 | 0.0548 | -0.095 | 30.458
12 | 1.695 | 0.05765 | -0.095 | 29.401
12.5 | 1.715 | 0.06087 | -0.095 | 28.18
13 | 1.508 | 0.10681 | -0.05 | 14.117
13.5 | 1.52 | 0.11378 | -0.046 | 13.359
14 | 1.531 | 0.12241 | -0.046 | 12.506
14.5 | 1.538 | 0.13035 | -0.044 | 11.797
15 | 1.538 | 0.1396 | -0.043 | 11.018
15.5 | 1.535 | 0.14825 | -0.043 | 10.353
16 | 1.527 | 0.15701 | -0.041 | 9.727
16.5 | 1.516 | 0.1694 | -0.041 | 8.952
17 | 1.502 | 0.17852 | -0.04 | 8.412
17.5 | 1.484 | 0.19052 | -0.04 | 7.789

## 2. Re 50k Mach 0.00 (2)
BIGFOIL.COM POLAR EXPORT
NACA63-618 a=0.6
NACA63-618 a=0.6 |  |  |  | Cl Max: | 0.9562 | at alpha= | 19.5 | deg
XFOIL ncrit=9 |  |  |  | L/D Max: | 4.7586 | at alpha= | 11 | deg
Re: | 50000 |  |  | Cd Min: | 0.24345 | at alpha= | 19.5 | deg
Mach: | 0 |  |  | Cl=0 at alpha= | 2.0636 | deg
|  |  |  | @ Cl=0.1, Cd= | 0.066882
|  |  |  | @ Cl=0.4, Cd= | 0.094184
|  |  |  | @ Cl=0.6, Cd= | 0.12766
alpha (deg) | Cl | Cd | Cm | Cl/Cd
-12.5 | -0.3223 | 0.15269 | -0.03 | -2.1108
-12 | -0.338 | 0.15014 | -0.0274 | -2.2512
-11.5 | -0.3737 | 0.15049 | -0.0247 | -2.4832
-11 | -0.3517 | 0.14379 | -0.0217 | -2.4459
-10.5 | -0.363 | 0.14027 | -0.0192 | -2.5879
-10 | -0.3853 | 0.13776 | -0.0165 | -2.7969
-9.5 | -0.4149 | 0.13629 | -0.0133 | -3.0442
-9 | -0.3971 | 0.13047 | -0.0107 | -3.0436
-8 | -0.6289 | 0.09411 | -0.0282 | -6.6826
-7.5 | -0.7297 | 0.07091 | -0.0391 | -10.2905
-7 | -0.7285 | 0.06143 | -0.0408 | -11.859
-6.5 | -0.7075 | 0.0541 | -0.0421 | -13.0776
-6 | -0.6754 | 0.04885 | -0.0425 | -13.826
-5.5 | -0.64 | 0.04587 | -0.0418 | -13.9525
-5 | -0.6016 | 0.04313 | -0.0413 | -13.9485
-4.5 | -0.563 | 0.04131 | -0.0404 | -13.6287
-4 | -0.5241 | 0.03982 | -0.0392 | -13.1617
-3.5 | -0.4854 | 0.03844 | -0.0381 | -12.6275
-3 | -0.4607 | 0.0402 | -0.0315 | -11.4602
-2.5 | -0.4417 | 0.04252 | -0.0233 | -10.3881
-2 | -0.4218 | 0.04385 | -0.0162 | -9.6192
-1.5 | -0.4029 | 0.04466 | -0.0094 | -9.0215
-1 | -0.3845 | 0.0452 | -0.0028 | -8.5066
0 | -0.3087 | 0.0484 | 0.0015 | -6.3781
0.5 | -0.2417 | 0.05116 | -0.0038 | -4.7244
1 | -0.1449 | 0.05438 | -0.0173 | -2.6646
1.5 | -0.0718 | 0.05708 | -0.0281 | -1.2579
2 | -0.0081 | 0.06044 | -0.0366 | -0.13402
2.5 | 0.0556 | 0.06422 | -0.0444 | 0.86577
3 | 0.1073 | 0.06732 | -0.0493 | 1.5939
3.5 | 0.1551 | 0.07061 | -0.0529 | 2.1966
4 | 0.2039 | 0.07453 | -0.0562 | 2.7358
5 | 0.2889 | 0.08204 | -0.0604 | 3.5215
5.5 | 0.3236 | 0.08541 | -0.0614 | 3.7888
6 | 0.3571 | 0.08899 | -0.0622 | 4.0128
6.5 | 0.3896 | 0.0928 | -0.0631 | 4.1983
7.5 | 0.4519 | 0.10109 | -0.0649 | 4.4703
9.5 | 0.5607 | 0.11983 | -0.0687 | 4.6791
10 | 0.5796 | 0.12404 | -0.0692 | 4.6727
11 | 0.6485 | 0.13628 | -0.0728 | 4.7586
11.5 | 0.6536 | 0.13999 | -0.0731 | 4.6689
12 | 0.6926 | 0.14652 | -0.075 | 4.727
12.5 | 0.7029 | 0.15173 | -0.0763 | 4.6326
13 | 0.7271 | 0.15717 | -0.0778 | 4.6262
13.5 | 0.7542 | 0.16412 | -0.0797 | 4.5954
14 | 0.761 | 0.16899 | -0.0815 | 4.5032
14.5 | 0.8051 | 0.17692 | -0.0831 | 4.5506
15 | 0.8132 | 0.18288 | -0.0855 | 4.4466
15.5 | 0.8196 | 0.1884 | -0.0882 | 4.3503
16 | 0.8369 | 0.19422 | -0.0905 | 4.309
16.5 | 0.8648 | 0.20214 | -0.0924 | 4.2782
17 | 0.8702 | 0.20768 | -0.0959 | 4.1901
17.5 | 0.8843 | 0.21402 | -0.0988 | 4.1319
18 | 0.9001 | 0.22082 | -0.1019 | 4.0762
18.5 | 0.9148 | 0.22767 | -0.1053 | 4.0181
19 | 0.9315 | 0.23488 | -0.1085 | 3.9659
19.5 | 0.9562 | 0.24345 | -0.1109 | 3.9277

## 3. Re 50k Mach 0.10 (1)
BIGFOIL.COM POLAR EXPORT
NACA63-618 a=0.6
NACA63-618 a=0.6 |  |  |  | Cl Max: | 1.715 | at alpha= | 12.5 | deg
JavaFoil+Calcfoil stall+Eppler ext transition |  |  |  | L/D Max: | 36.967 | at alpha= | 7 | deg
Re: | 50000 |  |  | Cd Min: | 0.02115 | at alpha= | -0.5 | deg
Mach: | 0.1 |  |  | Cl=0 at alpha= | -4.175 | deg
|  |  |  | @ Cl=0.1, Cd= | 0.025028
|  |  |  | @ Cl=0.4, Cd= | 0.021753
|  |  |  | @ Cl=0.6, Cd= | 0.023565
alpha (deg) | Cl | Cd | Cm | Cl/Cd
-20 | -0.671 | 0.28195 | -0.018 | -2.378
-19.5 | -0.687 | 0.26234 | -0.017 | -2.62
-19 | -0.703 | 0.24245 | -0.017 | -2.898
-18.5 | -0.717 | 0.23254 | -0.017 | -3.082
-18 | -0.729 | 0.21342 | -0.018 | -3.417
-17.5 | -0.74 | 0.19728 | -0.017 | -3.749
-17 | -0.748 | 0.18571 | -0.017 | -4.027
-16.5 | -0.754 | 0.17685 | -0.017 | -4.262
-16 | -0.757 | 0.16514 | -0.017 | -4.583
-15.5 | -0.757 | 0.15357 | -0.017 | -4.929
-15 | -0.754 | 0.14294 | -0.017 | -5.274
-14.5 | -0.748 | 0.13526 | -0.018 | -5.527
-14 | -0.738 | 0.12564 | -0.018 | -5.872
-13.5 | -0.724 | 0.11744 | -0.018 | -6.168
-13 | -0.708 | 0.11016 | -0.018 | -6.423
-12.5 | -0.687 | 0.10529 | -0.017 | -6.526
-12 | -0.663 | 0.09634 | -0.019 | -6.885
-11.5 | -0.636 | 0.09023 | -0.02 | -7.05
-11 | -0.606 | 0.08463 | -0.02 | -7.157
-10.5 | -0.572 | 0.07919 | -0.021 | -7.228
-10 | -0.536 | 0.07543 | -0.02 | -7.109
-9.5 | -0.513 | 0.06463 | -0.048 | -7.931
-9 | -0.474 | 0.05958 | -0.051 | -7.956
-8.5 | -0.467 | 0.03622 | -0.065 | -12.902
-8 | -0.423 | 0.03219 | -0.067 | -13.132
-7.5 | -0.325 | 0.05935 | -0.037 | -5.48
-7 | -0.278 | 0.05601 | -0.037 | -4.96
-6.5 | -0.23 | 0.05313 | -0.038 | -4.321
-6 | -0.208 | 0.02608 | -0.07 | -7.992
-5.5 | -0.156 | 0.02312 | -0.074 | -6.745
-5 | -0.098 | 0.02211 | -0.075 | -4.441
-4.5 | -0.039 | 0.02118 | -0.077 | -1.818
-4 | 0.021 | 0.02571 | -0.07 | 0.818
-3.5 | 0.078 | 0.02519 | -0.071 | 3.096
-3 | 0.135 | 0.02477 | -0.072 | 5.461
-2.5 | 0.193 | 0.02435 | -0.073 | 7.944
-2 | 0.251 | 0.02409 | -0.073 | 10.433
-1.5 | 0.31 | 0.02383 | -0.074 | 12.995
-1 | 0.378 | 0.02203 | -0.078 | 17.139
-0.5 | 0.448 | 0.02115 | -0.081 | 21.175
0 | 0.492 | 0.02291 | -0.084 | 21.491
0.5 | 0.551 | 0.02321 | -0.084 | 23.723
1 | 0.609 | 0.02363 | -0.085 | 25.767
1.5 | 0.667 | 0.0241 | -0.085 | 27.661
2 | 0.724 | 0.0247 | -0.086 | 29.333
2.5 | 0.782 | 0.02533 | -0.086 | 30.869
3 | 0.839 | 0.02605 | -0.087 | 32.223
3.5 | 0.891 | 0.02677 | -0.087 | 33.273
4 | 0.947 | 0.02761 | -0.088 | 34.288
4.5 | 1.002 | 0.02856 | -0.088 | 35.099
5 | 1.058 | 0.02953 | -0.088 | 35.816
5.5 | 1.113 | 0.03061 | -0.089 | 36.351
6 | 1.167 | 0.03181 | -0.089 | 36.677
6.5 | 1.22 | 0.03304 | -0.09 | 36.933
7 | 1.272 | 0.0344 | -0.09 | 36.967
7.5 | 1.322 | 0.03589 | -0.091 | 36.827
8 | 1.37 | 0.03755 | -0.091 | 36.485
8.5 | 1.418 | 0.03919 | -0.091 | 36.169
9 | 1.463 | 0.04101 | -0.092 | 35.686
9.5 | 1.506 | 0.04287 | -0.092 | 35.14
10 | 1.549 | 0.0449 | -0.093 | 34.49
10.5 | 1.608 | 0.04995 | -0.095 | 32.188
11 | 1.642 | 0.05265 | -0.095 | 31.19
11.5 | 1.673 | 0.05562 | -0.096 | 30.075
12 | 1.697 | 0.05867 | -0.096 | 28.928
12.5 | 1.715 | 0.06202 | -0.096 | 27.657
13 | 1.506 | 0.10831 | -0.047 | 13.903
13.5 | 1.518 | 0.11521 | -0.046 | 13.177
14 | 1.527 | 0.12269 | -0.045 | 12.45
14.5 | 1.532 | 0.13074 | -0.043 | 11.717
15 | 1.53 | 0.14016 | -0.043 | 10.916
15.5 | 1.524 | 0.14927 | -0.042 | 10.207
16 | 1.513 | 0.15917 | -0.042 | 9.507
16.5 | 1.499 | 0.17002 | -0.041 | 8.814
17 | 1.48 | 0.18134 | -0.039 | 8.161
17.5 | 1.458 | 0.19428 | -0.039 | 7.505

## 4. Re 50k Mach 0.10 (2)
BIGFOIL.COM POLAR EXPORT
NACA63-618 a=0.6
NACA63-618 a=0.6 |  |  |  | Cl Max: | 0.9876 | at alpha= | 20 | deg
XFOIL ncrit=9 |  |  |  | L/D Max: | 4.7429 | at alpha= | 12 | deg
Re: | 50000 |  |  | Cd Min: | 0.2544 | at alpha= | 20 | deg
Mach: | 0.1 |  |  | Cl=0 at alpha= | 2.0839 | deg
|  |  |  | @ Cl=0.1, Cd= | 0.066939
|  |  |  | @ Cl=0.4, Cd= | 0.094511
|  |  |  | @ Cl=0.6, Cd= | 0.12769
alpha (deg) | Cl | Cd | Cm | Cl/Cd
-12 | -0.3374 | 0.15086 | -0.0274 | -2.2365
-11.5 | -0.3731 | 0.15125 | -0.0247 | -2.4668
-11 | -0.351 | 0.1445 | -0.0218 | -2.4291
-10.5 | -0.362 | 0.14096 | -0.0193 | -2.5681
-10 | -0.3844 | 0.13848 | -0.0166 | -2.7759
-9.5 | -0.4124 | 0.13692 | -0.0134 | -3.012
-9 | -0.3942 | 0.13103 | -0.0108 | -3.0085
-8 | -0.6432 | 0.09261 | -0.031 | -6.9453
-7.5 | -0.727 | 0.07298 | -0.0388 | -9.9616
-7 | -0.7293 | 0.06336 | -0.0404 | -11.5104
-6.5 | -0.7118 | 0.05551 | -0.0419 | -12.8229
-6 | -0.6807 | 0.04983 | -0.0426 | -13.6604
-5.5 | -0.646 | 0.04668 | -0.0419 | -13.8389
-5 | -0.6071 | 0.04369 | -0.0415 | -13.8956
-4.5 | -0.5684 | 0.04179 | -0.0406 | -13.6013
-4 | -0.529 | 0.04025 | -0.0395 | -13.1429
-3.5 | -0.49 | 0.03888 | -0.0384 | -12.6029
-3 | -0.4626 | 0.04009 | -0.0327 | -11.539
-2.5 | -0.4434 | 0.04259 | -0.0244 | -10.4109
-2 | -0.4252 | 0.04401 | -0.0165 | -9.6614
-1.5 | -0.4064 | 0.04486 | -0.0095 | -9.0593
-1 | -0.3869 | 0.04541 | -0.0032 | -8.5201
-0.5 | -0.3563 | 0.04678 | 0.001 | -7.6165
0 | -0.3099 | 0.04872 | 0.0012 | -6.3608
0.5 | -0.2439 | 0.05157 | -0.0037 | -4.7295
1 | -0.1516 | 0.05447 | -0.0161 | -2.7832
1.5 | -0.0724 | 0.0575 | -0.028 | -1.2591
2 | -0.0094 | 0.06088 | -0.0364 | -0.1544
2.5 | 0.0466 | 0.06375 | -0.0429 | 0.73098
3 | 0.099 | 0.06687 | -0.048 | 1.4805
3.5 | 0.1475 | 0.0702 | -0.0519 | 2.1011
4 | 0.1957 | 0.07405 | -0.0552 | 2.6428
4.5 | 0.2428 | 0.07819 | -0.058 | 3.1053
5 | 0.2893 | 0.08258 | -0.0606 | 3.5033
5.5 | 0.3259 | 0.08612 | -0.0618 | 3.7843
6.5 | 0.3921 | 0.0935 | -0.0635 | 4.1936
7 | 0.4236 | 0.09753 | -0.0644 | 4.3433
7.5 | 0.4549 | 0.10183 | -0.0654 | 4.4672
8 | 0.4868 | 0.10654 | -0.0665 | 4.5692
8.5 | 0.5203 | 0.11175 | -0.0679 | 4.6559
9 | 0.5438 | 0.11629 | -0.0686 | 4.6762
9.5 | 0.5559 | 0.11979 | -0.0684 | 4.6406
10 | 0.5806 | 0.1245 | -0.0694 | 4.6635
10.5 | 0.6162 | 0.13036 | -0.0712 | 4.7269
11 | 0.6412 | 0.13619 | -0.0726 | 4.7081
11.5 | 0.6552 | 0.14049 | -0.0734 | 4.6637
12 | 0.7029 | 0.1482 | -0.0757 | 4.7429
12.5 | 0.7007 | 0.15199 | -0.0765 | 4.6102
13 | 0.7363 | 0.15836 | -0.0781 | 4.6495
13.5 | 0.751 | 0.16447 | -0.08 | 4.5662
14 | 0.763 | 0.16956 | -0.0819 | 4.4999
14.5 | 0.8032 | 0.17751 | -0.0835 | 4.5248
15 | 0.8113 | 0.18338 | -0.0861 | 4.4241
15.5 | 0.8189 | 0.18886 | -0.0888 | 4.336
16 | 0.8578 | 0.19683 | -0.09 | 4.3581
16.5 | 0.8639 | 0.20273 | -0.0932 | 4.2613
17 | 0.8709 | 0.20832 | -0.0965 | 4.1806
17.5 | 0.8871 | 0.21487 | -0.0994 | 4.1285
18 | 0.9032 | 0.22175 | -0.1025 | 4.0731
18.5 | 0.9175 | 0.2286 | -0.106 | 4.0136
19 | 0.9337 | 0.23578 | -0.1093 | 3.96
19.5 | 0.9582 | 0.24434 | -0.1119 | 3.9216
20 | 0.9876 | 0.2544 | -0.1137 | 3.8821

## 5. Re 50k Mach 0.25 (1)
BIGFOIL.COM POLAR EXPORT
NACA63-618 a=0.6
NACA63-618 a=0.6 |  |  |  | Cl Max: | 1.699 | at alpha= | 12 | deg
JavaFoil+Calcfoil stall+Eppler ext transition |  |  |  | L/D Max: | 36.161 | at alpha= | 6.5 | deg
Re: | 50000 |  |  | Cd Min: | 0.02212 | at alpha= | -4.5 | deg
Mach: | 0.25 |  |  | Cl=0 at alpha= | -4.1803 | deg
|  |  |  | @ Cl=0.1, Cd= | 0.025688
|  |  |  | @ Cl=0.4, Cd= | 0.02374
|  |  |  | @ Cl=0.6, Cd= | 0.024083
alpha (deg) | Cl | Cd | Cm | Cl/Cd
-18.5 | -0.391 | 0.38543 | -0.019 | -1.015
-18 | -0.44 | 0.32686 | -0.019 | -1.345
-17.5 | -0.484 | 0.28394 | -0.019 | -1.705
-17 | -0.525 | 0.26044 | -0.019 | -2.015
-16.5 | -0.561 | 0.23728 | -0.018 | -2.364
-16 | -0.592 | 0.21397 | -0.018 | -2.768
-15.5 | -0.619 | 0.19247 | -0.018 | -3.215
-15 | -0.64 | 0.17256 | -0.018 | -3.709
-14.5 | -0.656 | 0.15579 | -0.018 | -4.208
-14 | -0.665 | 0.14163 | -0.018 | -4.697
-13.5 | -0.669 | 0.13151 | -0.017 | -5.086
-13 | -0.667 | 0.11971 | -0.018 | -5.569
-12.5 | -0.659 | 0.11119 | -0.018 | -5.923
-12 | -0.645 | 0.10216 | -0.019 | -6.312
-11.5 | -0.626 | 0.09723 | -0.017 | -6.434
-11 | -0.602 | 0.08847 | -0.02 | -6.8
-10.5 | -0.573 | 0.08382 | -0.019 | -6.835
-10 | -0.54 | 0.07647 | -0.021 | -7.065
-9.5 | -0.504 | 0.07257 | -0.021 | -6.944
-9 | -0.477 | 0.06384 | -0.048 | -7.467
-8.5 | -0.457 | 0.04708 | -0.061 | -9.703
-8 | -0.428 | 0.03472 | -0.068 | -12.336
-7.5 | -0.333 | 0.06077 | -0.037 | -5.475
-7 | -0.284 | 0.05716 | -0.038 | -4.975
-6.5 | -0.235 | 0.05383 | -0.039 | -4.372
-6 | -0.185 | 0.05094 | -0.04 | -3.641
-5.5 | -0.158 | 0.02457 | -0.074 | -6.43
-5 | -0.1 | 0.02304 | -0.077 | -4.333
-4.5 | -0.039 | 0.02212 | -0.078 | -1.77
-4 | 0.022 | 0.02637 | -0.072 | 0.818
-3.5 | 0.08 | 0.02583 | -0.073 | 3.096
-3 | 0.139 | 0.02541 | -0.073 | 5.457
-2.5 | 0.198 | 0.02501 | -0.074 | 7.926
-2 | 0.258 | 0.02472 | -0.075 | 10.425
-1.5 | 0.317 | 0.02452 | -0.076 | 12.939
-1 | 0.377 | 0.02435 | -0.077 | 15.504
-0.5 | 0.452 | 0.02236 | -0.081 | 20.192
0 | 0.505 | 0.02371 | -0.085 | 21.32
0.5 | 0.565 | 0.02385 | -0.086 | 23.7
1 | 0.625 | 0.02425 | -0.087 | 25.77
1.5 | 0.684 | 0.02475 | -0.087 | 27.647
2 | 0.744 | 0.02536 | -0.088 | 29.316
2.5 | 0.803 | 0.02608 | -0.088 | 30.772
3 | 0.861 | 0.02681 | -0.089 | 32.133
3.5 | 0.913 | 0.02765 | -0.089 | 33.033
4 | 0.971 | 0.02862 | -0.09 | 33.914
4.5 | 1.028 | 0.02956 | -0.09 | 34.773
5 | 1.085 | 0.0307 | -0.091 | 35.327
5.5 | 1.141 | 0.03185 | -0.091 | 35.82
6 | 1.196 | 0.03314 | -0.092 | 36.086
6.5 | 1.25 | 0.03457 | -0.092 | 36.161
7 | 1.303 | 0.03605 | -0.092 | 36.135
7.5 | 1.353 | 0.03771 | -0.093 | 35.877
8 | 1.401 | 0.03945 | -0.093 | 35.523
8.5 | 1.449 | 0.0413 | -0.094 | 35.089
9 | 1.492 | 0.04356 | -0.094 | 34.26
9.5 | 1.535 | 0.04555 | -0.094 | 33.707
10 | 1.598 | 0.05075 | -0.097 | 31.477
10.5 | 1.632 | 0.05377 | -0.097 | 30.344
11 | 1.661 | 0.05674 | -0.097 | 29.282
11.5 | 1.686 | 0.06028 | -0.098 | 27.968
12 | 1.699 | 0.06388 | -0.098 | 26.602
12.5 | 1.489 | 0.10621 | -0.047 | 14.018
13 | 1.495 | 0.11489 | -0.046 | 13.011
13.5 | 1.495 | 0.12324 | -0.045 | 12.134
14 | 1.49 | 0.13357 | -0.044 | 11.155
14.5 | 1.478 | 0.14328 | -0.043 | 10.317
15 | 1.455 | 0.15278 | -0.042 | 9.525
15.5 | 1.425 | 0.16661 | -0.04 | 8.551
16 | 1.387 | 0.17912 | -0.039 | 7.744
16.5 | 1.342 | 0.19572 | -0.038 | 6.859
17 | 1.291 | 0.20995 | -0.036 | 6.149

## 6. Re 50k Mach 0.25 (2)
BIGFOIL.COM POLAR EXPORT
NACA63-618 a=0.6
NACA63-618 a=0.6 |  |  |  | Cl Max: | 1.0016 | at alpha= | 20 | deg
XFOIL ncrit=9 |  |  |  | L/D Max: | 4.9117 | at alpha= | 15.5 | deg
Re: | 50000 |  |  | Cd Min: | 0.26018 | at alpha= | 20 | deg
Mach: | 0.25 |  |  | Cl=0 at alpha= | 2.3331 | deg
|  |  |  | @ Cl=0.1, Cd= | 0.068446
|  |  |  | @ Cl=0.4, Cd= | 0.097349
|  |  |  | @ Cl=0.6, Cd= | 0.12881
alpha (deg) | Cl | Cd | Cm | Cl/Cd
-11.5 | -0.3708 | 0.15541 | -0.0249 | -2.3859
-11 | -0.3484 | 0.14837 | -0.022 | -2.3482
-10.5 | -0.3573 | 0.14467 | -0.0196 | -2.4698
-10 | -0.3792 | 0.14229 | -0.0171 | -2.665
-9.5 | -0.4016 | 0.14038 | -0.0141 | -2.8608
-9 | -0.3799 | 0.13398 | -0.0151 | -2.8355
-8.5 | -0.3588 | 0.12706 | -0.0181 | -2.8239
-7.5 | -0.6301 | 0.09368 | -0.0288 | -6.7261
-7 | -0.7241 | 0.0737 | -0.0384 | -9.825
-6.5 | -0.7259 | 0.06422 | -0.0402 | -11.3033
-6 | -0.7073 | 0.05631 | -0.042 | -12.5608
-5.5 | -0.6763 | 0.05158 | -0.0418 | -13.1117
-5 | -0.6386 | 0.04752 | -0.0422 | -13.4386
-4.5 | -0.5992 | 0.04479 | -0.0416 | -13.378
-4 | -0.5574 | 0.04275 | -0.0409 | -13.0386
-3.5 | -0.5171 | 0.04127 | -0.0397 | -12.5297
-3 | -0.4777 | 0.04023 | -0.0382 | -11.8742
-2.5 | -0.4535 | 0.04262 | -0.0303 | -10.6405
-2 | -0.4341 | 0.04479 | -0.0216 | -9.6919
-1.5 | -0.4159 | 0.046 | -0.0134 | -9.0413
-1 | -0.3956 | 0.04672 | -0.0066 | -8.4675
0 | -0.3134 | 0.05091 | -0.0011 | -6.156
0.5 | -0.2664 | 0.05224 | -0.0019 | -5.0995
1 | -0.1847 | 0.05528 | -0.0108 | -3.3412
1.5 | -0.0722 | 0.06019 | -0.0281 | -1.1995
2 | -0.0393 | 0.06057 | -0.0311 | -0.64884
2.5 | 0.0197 | 0.0635 | -0.0384 | 0.31024
3 | 0.0776 | 0.06693 | -0.0448 | 1.1594
3.5 | 0.1305 | 0.07051 | -0.0497 | 1.8508
4 | 0.1779 | 0.07414 | -0.0531 | 2.3995
4.5 | 0.2212 | 0.07785 | -0.0557 | 2.8414
5 | 0.2622 | 0.08168 | -0.0577 | 3.2101
5.5 | 0.3015 | 0.0857 | -0.0594 | 3.5181
6 | 0.3396 | 0.08992 | -0.061 | 3.7767
6.5 | 0.3765 | 0.09432 | -0.0625 | 3.9917
7 | 0.4104 | 0.09869 | -0.0638 | 4.1585
7.5 | 0.4421 | 0.10311 | -0.0649 | 4.2877
8 | 0.4709 | 0.10752 | -0.0658 | 4.3797
8.5 | 0.4984 | 0.11202 | -0.0667 | 4.4492
9 | 0.5273 | 0.11682 | -0.0679 | 4.5138
9.5 | 0.5592 | 0.12209 | -0.0694 | 4.5802
10 | 0.5993 | 0.12858 | -0.0715 | 4.6609
10.5 | 0.6127 | 0.13302 | -0.0721 | 4.6061
11 | 0.6353 | 0.13787 | -0.0732 | 4.608
11.5 | 0.6788 | 0.14536 | -0.0755 | 4.6698
12 | 0.6821 | 0.14917 | -0.0763 | 4.5726
12.5 | 0.7298 | 0.15693 | -0.0784 | 4.6505
13 | 0.7326 | 0.16152 | -0.08 | 4.5357
13.5 | 0.7507 | 0.16694 | -0.0818 | 4.4968
14 | 0.7866 | 0.17473 | -0.0837 | 4.5018
14.5 | 0.795 | 0.18028 | -0.0863 | 4.4098
15 | 0.8083 | 0.18601 | -0.0888 | 4.3455
15.5 | 0.8925 | 0.18171 | -0.0814 | 4.9117
16 | 0.8828 | 0.19166 | -0.0873 | 4.6061
16.5 | 0.9242 | 0.19421 | -0.0859 | 4.7588
17 | 0.9229 | 0.20509 | -0.0919 | 4.5
19 | 0.9482 | 0.24108 | -0.1138 | 3.9331
19.5 | 0.9716 | 0.24969 | -0.1168 | 3.8912
20 | 1.0016 | 0.26018 | -0.1189 | 3.8496

## 7. Re 50k Mach 0.50 (1)
BIGFOIL.COM POLAR EXPORT
NACA63-618 a=0.6
NACA63-618 a=0.6 |  |  |  | Cl Max: | 1.631 | at alpha= | 9.5 | deg
JavaFoil+Calcfoil stall+Eppler ext transition |  |  |  | L/D Max: | 32.922 | at alpha= | 5.5 | deg
Re: | 50000 |  |  | Cd Min: | 0.02495 | at alpha= | -4 | deg
Mach: | 0.5 |  |  | Cl=0 at alpha= | -4.1866 | deg
|  |  |  | @ Cl=0.1, Cd= | 0.02858
|  |  |  | @ Cl=0.4, Cd= | 0.027302
|  |  |  | @ Cl=0.6, Cd= | 0.026164
alpha (deg) | Cl | Cd | Cm | Cl/Cd
-20 | -0.909 | 0.45915 | -0.044 | -1.981
-19.5 | -0.879 | 0.42803 | -0.042 | -2.053
-19 | -0.85 | 0.41568 | -0.042 | -2.046
-18.5 | -0.822 | 0.41715 | -0.042 | -1.971
-18 | -0.794 | 0.42773 | -0.042 | -1.856
-17.5 | -0.766 | 0.41645 | -0.042 | -1.839
-17 | -0.735 | 0.38955 | -0.04 | -1.887
-16.5 | -0.707 | 0.3555 | -0.04 | -1.988
-16 | -0.678 | 0.35661 | -0.04 | -1.902
-15.5 | -0.65 | 0.34997 | -0.04 | -1.857
-15 | -0.62 | 0.33889 | -0.038 | -1.83
-14.5 | -0.591 | 0.33246 | -0.038 | -1.779
-14 | -0.563 | 0.33809 | -0.038 | -1.665
-13.5 | -0.534 | 0.32033 | -0.038 | -1.668
-13 | -0.506 | 0.31702 | -0.038 | -1.596
-12.5 | -0.476 | 0.27876 | -0.036 | -1.709
-12 | -0.448 | 0.27155 | -0.035 | -1.649
-11.5 | -0.419 | 0.26359 | -0.036 | -1.59
-11 | -0.391 | 0.24283 | -0.036 | -1.609
-10.5 | -0.361 | 0.17953 | -0.02 | -2.009
-10 | -0.332 | 0.17667 | -0.02 | -1.88
-9.5 | -0.304 | 0.14798 | -0.022 | -2.052
-9 | -0.438 | 0.08612 | -0.02 | -5.089
-8.5 | -0.432 | 0.07458 | -0.018 | -5.792
-8 | -0.401 | 0.06651 | -0.022 | -6.033
-7.5 | -0.364 | 0.06107 | -0.052 | -5.964
-7 | -0.346 | 0.03773 | -0.075 | -9.165
-6.5 | -0.258 | 0.05886 | -0.041 | -4.388
-6 | -0.205 | 0.05507 | -0.043 | -3.716
-5.5 | -0.149 | 0.05177 | -0.044 | -2.885
-5 | -0.106 | 0.02908 | -0.081 | -3.649
-4.5 | -0.042 | 0.02628 | -0.084 | -1.603
-4 | 0.025 | 0.02495 | -0.086 | 1.01
-3.5 | 0.089 | 0.02867 | -0.08 | 3.088
-3 | 0.154 | 0.02814 | -0.081 | 5.464
-2.5 | 0.22 | 0.02783 | -0.082 | 7.899
-2 | 0.286 | 0.02753 | -0.082 | 10.378
-1.5 | 0.352 | 0.02736 | -0.083 | 12.859
-1 | 0.418 | 0.02728 | -0.084 | 15.332
-0.5 | 0.485 | 0.02737 | -0.085 | 17.72
0 | 0.563 | 0.02585 | -0.086 | 21.768
0.5 | 0.629 | 0.02641 | -0.087 | 23.821
1 | 0.695 | 0.02729 | -0.091 | 25.484
1.5 | 0.761 | 0.02804 | -0.097 | 27.159
2 | 0.827 | 0.02888 | -0.098 | 28.65
2.5 | 0.893 | 0.02985 | -0.098 | 29.91
3 | 0.958 | 0.03087 | -0.099 | 31.03
3.5 | 1.012 | 0.03206 | -0.099 | 31.573
4 | 1.076 | 0.03342 | -0.1 | 32.194
4.5 | 1.138 | 0.03496 | -0.1 | 32.559
5 | 1.2 | 0.03653 | -0.1 | 32.845
5.5 | 1.261 | 0.0383 | -0.101 | 32.922
6 | 1.319 | 0.04028 | -0.101 | 32.741
6.5 | 1.375 | 0.04261 | -0.101 | 32.258
7 | 1.426 | 0.04514 | -0.102 | 31.598
7.5 | 1.474 | 0.04792 | -0.102 | 30.756
8 | 1.517 | 0.051 | -0.102 | 29.746
8.5 | 1.557 | 0.05429 | -0.103 | 28.674
9 | 1.619 | 0.0623 | -0.106 | 25.981
9.5 | 1.631 | 0.0673 | -0.106 | 24.23
10 | 1.41 | 0.09131 | -0.052 | 15.439
10.5 | 1.368 | 0.1025 | -0.047 | 13.345
11 | 1.24 | 0.12672 | -0.042 | 9.785
11.5 | 0.875 | 0.20467 | -0.037 | 4.274
12 | 0.902 | 0.24328 | -0.044 | 3.709
12.5 | 0.93 | 0.27601 | -0.05 | 3.371
13 | 0.957 | 0.29766 | -0.05 | 3.215
13.5 | 0.985 | 0.32053 | -0.056 | 3.074
14 | 1.012 | 0.328 | -0.056 | 3.085
14.5 | 1.041 | 0.35446 | -0.061 | 2.936

## 8. Re 50k Mach 0.50 (2)
BIGFOIL.COM POLAR EXPORT
NACA63-618 a=0.6
NACA63-618 a=0.6 |  |  |  | Cl Max: | 1.0799 | at alpha= | 20 | deg
XFOIL ncrit=9 |  |  |  | L/D Max: | 4.5253 | at alpha= | 15.5 | deg
Re: | 50000 |  |  | Cd Min: | 0.28898 | at alpha= | 20 | deg
Mach: | 0.5 |  |  | Cl=0 at alpha= | 2.8961 | deg
|  |  |  | @ Cl=0.1, Cd= | 0.076762
|  |  |  | @ Cl=0.4, Cd= | 0.10642
|  |  |  | @ Cl=0.6, Cd= | 0.13896
alpha (deg) | Cl | Cd | Cm | Cl/Cd
-9.5 | -0.2767 | 0.1455 | -0.037 | -1.9017
-9 | -0.2919 | 0.14306 | -0.0377 | -2.0404
-8.5 | -0.2619 | 0.13551 | -0.0406 | -1.9327
-8 | -0.3373 | 0.12246 | -0.0505 | -2.7544
-7.5 | -0.3851 | 0.11502 | -0.0512 | -3.3481
-7 | -0.4021 | 0.10942 | -0.0493 | -3.6748
-6.5 | -0.4395 | 0.10338 | -0.0468 | -4.2513
-5.5 | -0.6504 | 0.08902 | -0.0272 | -7.3062
-5 | -0.6852 | 0.07854 | -0.03 | -8.7242
-4.5 | -0.7002 | 0.06749 | -0.0352 | -10.3749
-4 | -0.68 | 0.06025 | -0.0374 | -11.2863
-3.5 | -0.6426 | 0.0538 | -0.0412 | -11.9442
-3 | -0.5968 | 0.05031 | -0.0417 | -11.8625
-2.5 | -0.5482 | 0.04813 | -0.0414 | -11.39
-2 | -0.5004 | 0.04698 | -0.0402 | -10.6513
-1.5 | -0.4649 | 0.04864 | -0.0332 | -9.558
-0.5 | -0.3792 | 0.05651 | -0.017 | -6.7103
0 | -0.3436 | 0.05802 | -0.0106 | -5.9221
0.5 | -0.304 | 0.05967 | -0.0061 | -5.0947
1 | -0.2549 | 0.06154 | -0.0056 | -4.142
1.5 | -0.2007 | 0.06315 | -0.0076 | -3.1781
2 | -0.1197 | 0.06581 | -0.0167 | -1.8189
2.5 | -0.0404 | 0.06867 | -0.0277 | -0.58832
3 | 0.0106 | 0.07112 | -0.0335 | 0.14904
3.5 | 0.0713 | 0.07477 | -0.0408 | 0.95359
4 | 0.1298 | 0.07883 | -0.0471 | 1.6466
4.5 | 0.1835 | 0.08307 | -0.0521 | 2.209
5 | 0.2325 | 0.08741 | -0.056 | 2.6599
5.5 | 0.2777 | 0.09188 | -0.0589 | 3.0224
6 | 0.3197 | 0.09647 | -0.0613 | 3.314
6.5 | 0.3589 | 0.10111 | -0.0633 | 3.5496
7 | 0.396 | 0.10587 | -0.0651 | 3.7404
7.5 | 0.4314 | 0.11077 | -0.0667 | 3.8946
8 | 0.4658 | 0.11581 | -0.0684 | 4.0221
9 | 0.5422 | 0.12747 | -0.0725 | 4.2535
9.5 | 0.576 | 0.13368 | -0.0744 | 4.3088
10 | 0.5933 | 0.13782 | -0.0753 | 4.3049
10.5 | 0.63 | 0.14407 | -0.0774 | 4.3729
11 | 0.6604 | 0.15064 | -0.0796 | 4.384
11.5 | 0.6816 | 0.15562 | -0.0813 | 4.3799
12 | 0.7215 | 0.16353 | -0.0838 | 4.412
12.5 | 0.7357 | 0.16863 | -0.086 | 4.3628
13 | 0.7786 | 0.17681 | -0.0882 | 4.4036
13.5 | 0.7949 | 0.18298 | -0.0911 | 4.3442
14 | 0.8124 | 0.1893 | -0.0943 | 4.2916
14.5 | 0.834 | 0.19616 | -0.0975 | 4.2516
15 | 0.8798 | 0.19849 | -0.096 | 4.4325
15.5 | 0.9223 | 0.20381 | -0.096 | 4.5253
16 | 0.9257 | 0.21273 | -0.1023 | 4.3515
16.5 | 0.9567 | 0.2203 | -0.1044 | 4.3427
18 | 0.9974 | 0.25503 | -0.1239 | 3.9109
18.5 | 1.016 | 0.26247 | -0.1287 | 3.8709
19 | 1.0297 | 0.26958 | -0.1343 | 3.8196
19.5 | 1.0586 | 0.28104 | -0.1381 | 3.7667
20 | 1.0799 | 0.28898 | -0.1428 | 3.7369

## 9. Re 100k Mach 0.00 (1)
BIGFOIL.COM POLAR EXPORT
NACA63-618 a=0.6
NACA63-618 a=0.6 |  |  |  | Cl Max: | 1.765 | at alpha= | 14 | deg
JavaFoil+Calcfoil stall+Eppler ext transition |  |  |  | L/D Max: | 50.608 | at alpha= | 7 | deg
Re: | 100000 |  |  | Cd Min: | 0.01471 | at alpha= | -3 | deg
Mach: | 0 |  |  | Cl=0 at alpha= | -4.1803 | deg
|  |  |  | @ Cl=0.1, Cd= | 0.014763
|  |  |  | @ Cl=0.4, Cd= | 0.015134
|  |  |  | @ Cl=0.6, Cd= | 0.017356
alpha (deg) | Cl | Cd | Cm | Cl/Cd
-20 | -0.715 | 0.22968 | -0.018 | -3.115
-19.5 | -0.729 | 0.21343 | -0.017 | -3.415
-19 | -0.741 | 0.20543 | -0.018 | -3.607
-18.5 | -0.752 | 0.18954 | -0.018 | -3.965
-18 | -0.761 | 0.18244 | -0.018 | -4.169
-17.5 | -0.768 | 0.17142 | -0.018 | -4.478
-17 | -0.773 | 0.16165 | -0.018 | -4.78
-16.5 | -0.775 | 0.15068 | -0.017 | -5.145
-16 | -0.775 | 0.14166 | -0.018 | -5.473
-15.5 | -0.773 | 0.13414 | -0.018 | -5.759
-15 | -0.767 | 0.12521 | -0.018 | -6.124
-14.5 | -0.758 | 0.118 | -0.019 | -6.423
-14 | -0.746 | 0.11177 | -0.019 | -6.674
-13.5 | -0.731 | 0.10563 | -0.02 | -6.917
-13 | -0.712 | 0.09928 | -0.02 | -7.172
-12.5 | -0.69 | 0.09493 | -0.019 | -7.269
-12 | -0.665 | 0.08729 | -0.02 | -7.619
-11.5 | -0.647 | 0.08118 | -0.042 | -7.969
-11 | -0.618 | 0.07452 | -0.045 | -8.3
-10.5 | -0.589 | 0.06727 | -0.048 | -8.75
-10 | -0.561 | 0.05807 | -0.053 | -9.658
-9.5 | -0.561 | 0.03449 | -0.065 | -16.253
-9 | -0.519 | 0.0312 | -0.067 | -16.633
-8.5 | -0.475 | 0.0277 | -0.068 | -17.154
-8 | -0.429 | 0.02508 | -0.069 | -17.095
-7.5 | -0.324 | 0.05346 | -0.039 | -6.068
-7 | -0.278 | 0.05001 | -0.041 | -5.554
-6.5 | -0.272 | 0.0198 | -0.073 | -13.72
-6 | -0.217 | 0.01844 | -0.075 | -11.757
-5.5 | -0.159 | 0.01741 | -0.077 | -9.153
-5 | -0.101 | 0.01664 | -0.079 | -6.046
-4.5 | -0.039 | 0.01637 | -0.079 | -2.379
-4 | 0.022 | 0.01561 | -0.078 | 1.434
-3.5 | 0.085 | 0.01478 | -0.081 | 5.755
-3 | 0.147 | 0.01471 | -0.081 | 10.015
-2.5 | 0.21 | 0.01472 | -0.082 | 14.271
-2 | 0.272 | 0.0148 | -0.083 | 18.406
-1.5 | 0.335 | 0.01496 | -0.083 | 22.361
-1 | 0.397 | 0.01513 | -0.084 | 26.232
-0.5 | 0.459 | 0.01522 | -0.084 | 30.151
0 | 0.497 | 0.01683 | -0.085 | 29.512
0.5 | 0.555 | 0.01712 | -0.085 | 32.446
1 | 0.614 | 0.01743 | -0.086 | 35.243
1.5 | 0.673 | 0.01783 | -0.086 | 37.719
2 | 0.731 | 0.01822 | -0.087 | 40.116
2.5 | 0.789 | 0.01875 | -0.087 | 42.063
3 | 0.846 | 0.01921 | -0.088 | 44.052
3.5 | 0.898 | 0.0198 | -0.088 | 45.366
4 | 0.955 | 0.02042 | -0.089 | 46.758
4.5 | 1.011 | 0.02108 | -0.089 | 47.955
5 | 1.067 | 0.02181 | -0.09 | 48.911
5.5 | 1.122 | 0.02258 | -0.09 | 49.713
6 | 1.177 | 0.02346 | -0.091 | 50.169
6.5 | 1.231 | 0.02436 | -0.091 | 50.513
7 | 1.283 | 0.02535 | -0.091 | 50.608
7.5 | 1.334 | 0.02643 | -0.092 | 50.465
8 | 1.383 | 0.02761 | -0.092 | 50.078
8.5 | 1.431 | 0.02883 | -0.093 | 49.627
9 | 1.477 | 0.03014 | -0.093 | 49.016
9.5 | 1.521 | 0.03129 | -0.094 | 48.615
10 | 1.563 | 0.03286 | -0.094 | 47.577
10.5 | 1.609 | 0.04209 | -0.095 | 38.237
11 | 1.645 | 0.04435 | -0.095 | 37.085
11.5 | 1.676 | 0.0469 | -0.096 | 35.742
12 | 1.703 | 0.04939 | -0.096 | 34.479
12.5 | 1.725 | 0.0521 | -0.096 | 33.117
13 | 1.744 | 0.05495 | -0.096 | 31.731
13.5 | 1.757 | 0.05821 | -0.097 | 30.188
14 | 1.765 | 0.06184 | -0.097 | 28.54
14.5 | 1.759 | 0.06712 | -0.096 | 26.207
15 | 1.544 | 0.12463 | -0.051 | 12.387
15.5 | 1.538 | 0.13286 | -0.048 | 11.574
16 | 1.53 | 0.14135 | -0.046 | 10.821
16.5 | 1.518 | 0.15053 | -0.046 | 10.087
17 | 1.503 | 0.15987 | -0.044 | 9.404
17.5 | 1.485 | 0.16938 | -0.044 | 8.77
18 | 1.465 | 0.17972 | -0.043 | 8.149
18.5 | 1.441 | 0.18728 | -0.043 | 7.692
19 | 1.415 | 0.20216 | -0.043 | 6.997

## 10. Re 100k Mach 0.00 (2)
BIGFOIL.COM POLAR EXPORT
NACA63-618 a=0.6
NACA63-618 a=0.6 |  |  |  | Cl Max: | 1.3995 | at alpha= | 19 | deg
XFOIL ncrit=9 |  |  |  | L/D Max: | 24.0925 | at alpha= | 13.5 | deg
Re: | 100000 |  |  | Cd Min: | 0.13687 | at alpha= | 20 | deg
Mach: | 0 |  |  | Cl=0 at alpha= | -1.3807 | deg
|  |  |  | @ Cl=0.1, Cd= | 0.043238
|  |  |  | @ Cl=0.4, Cd= | 0.056121
|  |  |  | @ Cl=0.6, Cd= | 0.068744
alpha (deg) | Cl | Cd | Cm | Cl/Cd
-11.5 | -0.2504 | 0.08138 | -0.1198 | -3.0769
-11 | -0.3512 | 0.0612 | -0.1324 | -5.7386
-10.5 | -0.4058 | 0.0559 | -0.1298 | -7.2594
-10 | -0.4501 | 0.05196 | -0.1232 | -8.6624
-9.5 | -0.4784 | 0.04891 | -0.1157 | -9.7812
-9 | -0.4896 | 0.04629 | -0.1088 | -10.5768
-8.5 | -0.4501 | 0.04215 | -0.1092 | -10.6785
-8 | -0.4515 | 0.04069 | -0.1016 | -11.0961
-7.5 | -0.434 | 0.03884 | -0.0969 | -11.174
-7 | -0.3685 | 0.03685 | -0.0992 | -10
-6.5 | -0.3587 | 0.03607 | -0.0929 | -9.9446
-6 | -0.2785 | 0.03427 | -0.097 | -8.1266
-5.5 | -0.2792 | 0.03417 | -0.0893 | -8.1709
-5 | -0.2555 | 0.03328 | -0.0857 | -7.6773
-4.5 | -0.2089 | 0.0324 | -0.085 | -6.4475
-4 | -0.1892 | 0.03417 | -0.0798 | -5.537
-3.5 | -0.1206 | 0.03567 | -0.08 | -3.381
-3 | -0.1116 | 0.03735 | -0.0735 | -2.988
-2.5 | -0.0802 | 0.0387 | -0.0703 | -2.0724
-2 | -0.0306 | 0.03947 | -0.0691 | -0.77527
-1.5 | -0.0151 | 0.04102 | -0.0642 | -0.36811
-1 | 0.0482 | 0.04143 | -0.0647 | 1.1634
-0.5 | 0.0582 | 0.04317 | -0.0608 | 1.3482
0 | 0.1323 | 0.04329 | -0.0625 | 3.0561
0.5 | 0.1333 | 0.04545 | -0.0583 | 2.9329
1 | 0.1683 | 0.04681 | -0.0571 | 3.5954
1.5 | 0.2094 | 0.04805 | -0.0564 | 4.358
2 | 0.2317 | 0.05002 | -0.0545 | 4.6321
2.5 | 0.2904 | 0.05076 | -0.0551 | 5.721
3 | 0.3009 | 0.05331 | -0.0527 | 5.6443
4 | 0.4324 | 0.05704 | -0.0631 | 7.5806
4.5 | 0.4538 | 0.06032 | -0.0631 | 7.5232
5 | 0.4889 | 0.06292 | -0.0633 | 7.7702
5.5 | 0.5648 | 0.06337 | -0.0652 | 8.9127
6 | 0.5835 | 0.06663 | -0.0641 | 8.7573
6.5 | 0.6077 | 0.06973 | -0.0633 | 8.715
7 | 0.6383 | 0.07244 | -0.0628 | 8.8114
8.5 | 0.7406 | 0.07982 | -0.0613 | 9.2784
9 | 0.8218 | 0.07791 | -0.0612 | 10.5481
9.5 | 0.858 | 0.07948 | -0.0602 | 10.7952
10 | 0.8515 | 0.08528 | -0.0591 | 9.9848
10.5 | 0.9242 | 0.08267 | -0.0579 | 11.1794
11 | 0.9666 | 0.08283 | -0.0566 | 11.6697
12.5 | 1.1428 | 0.07396 | -0.0504 | 15.4516
13 | 1.2963 | 0.05777 | -0.0474 | 22.439
13.5 | 1.3446 | 0.05581 | -0.0452 | 24.0925
14 | 1.3508 | 0.05927 | -0.0431 | 22.7906
14.5 | 1.3499 | 0.06399 | -0.0413 | 21.0955
15 | 1.3391 | 0.07047 | -0.0402 | 19.0024
15.5 | 1.3333 | 0.07666 | -0.0395 | 17.3924
16 | 1.3273 | 0.08331 | -0.0393 | 15.9321
16.5 | 1.3256 | 0.08981 | -0.0394 | 14.76
17 | 1.344 | 0.09362 | -0.0387 | 14.3559
17.5 | 1.3618 | 0.09782 | -0.0384 | 13.9215
18 | 1.3698 | 0.10356 | -0.0391 | 13.2271
18.5 | 1.3789 | 0.10934 | -0.0398 | 12.6111
19 | 1.3995 | 0.11341 | -0.0402 | 12.3402
19.5 | 1.3808 | 0.12345 | -0.0436 | 11.1851
20 | 1.3432 | 0.13687 | -0.0499 | 9.8137

## 11. Re 100k Mach 0.10 (1)
BIGFOIL.COM POLAR EXPORT
NACA63-618 a=0.6
NACA63-618 a=0.6 |  |  |  | Cl Max: | 1.76 | at alpha= | 14 | deg
JavaFoil+Calcfoil stall+Eppler ext transition |  |  |  | L/D Max: | 50.396 | at alpha= | 7 | deg
Re: | 100000 |  |  | Cd Min: | 0.01481 | at alpha= | -3 | deg
Mach: | 0.1 |  |  | Cl=0 at alpha= | -4.1803 | deg
|  |  |  | @ Cl=0.1, Cd= | 0.01523
|  |  |  | @ Cl=0.4, Cd= | 0.015192
|  |  |  | @ Cl=0.6, Cd= | 0.017418
alpha (deg) | Cl | Cd | Cm | Cl/Cd
-20 | -0.671 | 0.23558 | -0.018 | -2.847
-19.5 | -0.687 | 0.22227 | -0.018 | -3.092
-19 | -0.703 | 0.21427 | -0.018 | -3.28
-18.5 | -0.717 | 0.20025 | -0.018 | -3.58
-18 | -0.729 | 0.18433 | -0.018 | -3.956
-17.5 | -0.74 | 0.17718 | -0.018 | -4.175
-17 | -0.748 | 0.1651 | -0.018 | -4.53
-16.5 | -0.754 | 0.15434 | -0.018 | -4.883
-16 | -0.757 | 0.14489 | -0.018 | -5.223
-15.5 | -0.757 | 0.13587 | -0.018 | -5.571
-15 | -0.754 | 0.12802 | -0.018 | -5.889
-14.5 | -0.748 | 0.11972 | -0.019 | -6.244
-14 | -0.738 | 0.11368 | -0.019 | -6.49
-13.5 | -0.724 | 0.10673 | -0.019 | -6.788
-13 | -0.708 | 0.1002 | -0.02 | -7.062
-12.5 | -0.687 | 0.09567 | -0.018 | -7.182
-12 | -0.663 | 0.08782 | -0.02 | -7.554
-11.5 | -0.636 | 0.08289 | -0.021 | -7.674
-11 | -0.617 | 0.07575 | -0.044 | -8.148
-10.5 | -0.587 | 0.06903 | -0.047 | -8.505
-10 | -0.554 | 0.06295 | -0.05 | -8.804
-9.5 | -0.563 | 0.03436 | -0.066 | -16.374
-9 | -0.52 | 0.03176 | -0.067 | -16.36
-8.5 | -0.476 | 0.02854 | -0.068 | -16.662
-8 | -0.43 | 0.02551 | -0.07 | -16.836
-7.5 | -0.326 | 0.05365 | -0.039 | -6.071
-7 | -0.321 | 0.0233 | -0.07 | -13.769
-6.5 | -0.272 | 0.02008 | -0.073 | -13.555
-6 | -0.217 | 0.01861 | -0.075 | -11.687
-5.5 | -0.16 | 0.01755 | -0.077 | -9.107
-5 | -0.101 | 0.01669 | -0.079 | -6.058
-4.5 | -0.039 | 0.01641 | -0.08 | -2.384
-4 | 0.022 | 0.01575 | -0.078 | 1.424
-3.5 | 0.084 | 0.01537 | -0.08 | 5.496
-3 | 0.148 | 0.01481 | -0.082 | 9.996
-2.5 | 0.211 | 0.01482 | -0.082 | 14.241
-2 | 0.274 | 0.01483 | -0.083 | 18.458
-1.5 | 0.336 | 0.01501 | -0.084 | 22.411
-1 | 0.399 | 0.01519 | -0.084 | 26.261
-0.5 | 0.461 | 0.01528 | -0.085 | 30.197
0 | 0.499 | 0.0169 | -0.085 | 29.531
0.5 | 0.558 | 0.01719 | -0.086 | 32.459
1 | 0.617 | 0.01751 | -0.086 | 35.245
1.5 | 0.676 | 0.01792 | -0.087 | 37.713
2 | 0.734 | 0.01832 | -0.087 | 40.075
2.5 | 0.792 | 0.01884 | -0.088 | 42.066
3 | 0.85 | 0.01934 | -0.088 | 43.983
3.5 | 0.903 | 0.01994 | -0.089 | 45.273
4 | 0.959 | 0.02054 | -0.089 | 46.695
4.5 | 1.016 | 0.02122 | -0.09 | 47.86
5 | 1.072 | 0.02196 | -0.09 | 48.797
5.5 | 1.128 | 0.02274 | -0.09 | 49.579
6 | 1.182 | 0.02363 | -0.091 | 50.022
6.5 | 1.236 | 0.02454 | -0.091 | 50.373
7 | 1.289 | 0.02557 | -0.092 | 50.396
7.5 | 1.34 | 0.02667 | -0.092 | 50.225
8 | 1.388 | 0.02783 | -0.093 | 49.892
8.5 | 1.437 | 0.02907 | -0.093 | 49.425
9 | 1.483 | 0.03043 | -0.094 | 48.729
9.5 | 1.527 | 0.03164 | -0.094 | 48.249
10 | 1.569 | 0.03331 | -0.094 | 47.106
10.5 | 1.614 | 0.04257 | -0.095 | 37.912
11 | 1.649 | 0.04491 | -0.096 | 36.716
11.5 | 1.68 | 0.04751 | -0.096 | 35.358
12 | 1.705 | 0.05013 | -0.096 | 34.015
12.5 | 1.726 | 0.05281 | -0.097 | 32.69
13 | 1.743 | 0.05583 | -0.097 | 31.217
13.5 | 1.754 | 0.05901 | -0.097 | 29.724
14 | 1.76 | 0.06274 | -0.097 | 28.062
14.5 | 1.537 | 0.11844 | -0.051 | 12.981
15 | 1.533 | 0.12579 | -0.049 | 12.19
15.5 | 1.526 | 0.13476 | -0.047 | 11.324
16 | 1.516 | 0.14342 | -0.047 | 10.568
16.5 | 1.501 | 0.15326 | -0.045 | 9.791
17 | 1.481 | 0.1621 | -0.043 | 9.139
17.5 | 1.46 | 0.17333 | -0.043 | 8.42
18 | 1.434 | 0.18349 | -0.042 | 7.816
18.5 | 1.406 | 0.19215 | -0.041 | 7.316
19 | 1.375 | 0.20723 | -0.042 | 6.637

## 12. Re 100k Mach 0.10 (2)
BIGFOIL.COM POLAR EXPORT
NACA63-618 a=0.6
NACA63-618 a=0.6 |  |  |  | Cl Max: | 1.3891 | at alpha= | 19 | deg
XFOIL ncrit=9 |  |  |  | L/D Max: | 23.4248 | at alpha= | 13.5 | deg
Re: | 100000 |  |  | Cd Min: | 0.14382 | at alpha= | 20 | deg
Mach: | 0.1 |  |  | Cl=0 at alpha= | -1.3746 | deg
|  |  |  | @ Cl=0.1, Cd= | 0.044411
|  |  |  | @ Cl=0.4, Cd= | 0.056402
|  |  |  | @ Cl=0.6, Cd= | 0.068051
alpha (deg) | Cl | Cd | Cm | Cl/Cd
-14 | -0.2438 | 0.14221 | -0.0667 | -1.7144
-13.5 | -0.2051 | 0.13447 | -0.0735 | -1.5252
-13 | -0.1738 | 0.12592 | -0.0817 | -1.3802
-12.5 | -0.1843 | 0.11942 | -0.0915 | -1.5433
-12 | -0.1207 | 0.11153 | -0.0947 | -1.0822
-11.5 | -0.1157 | 0.10465 | -0.101 | -1.1056
-11 | -0.331 | 0.06257 | -0.1327 | -5.2901
-10.5 | -0.3858 | 0.05655 | -0.1319 | -6.8223
-10 | -0.4349 | 0.05278 | -0.1254 | -8.2399
-9.5 | -0.4674 | 0.04973 | -0.1178 | -9.3988
-9 | -0.4836 | 0.04709 | -0.1105 | -10.2697
-8.5 | -0.4649 | 0.04356 | -0.1077 | -10.6726
-8 | -0.4488 | 0.04118 | -0.1032 | -10.8985
-7.5 | -0.4376 | 0.03939 | -0.0975 | -11.1094
-7 | -0.3662 | 0.03716 | -0.1007 | -9.8547
-6.5 | -0.3599 | 0.03641 | -0.0937 | -9.8846
-5.5 | -0.2785 | 0.0344 | -0.0903 | -8.0959
-5 | -0.26 | 0.03376 | -0.0858 | -7.7014
-4.5 | -0.2069 | 0.03245 | -0.0861 | -6.376
-4 | -0.1909 | 0.03421 | -0.0804 | -5.5802
-3.5 | -0.1459 | 0.03593 | -0.0779 | -4.0607
-3 | -0.1111 | 0.03743 | -0.0742 | -2.9682
-2.5 | -0.0853 | 0.03891 | -0.0704 | -2.1922
-2 | -0.0292 | 0.03959 | -0.0694 | -0.73756
-1.5 | -0.0171 | 0.04121 | -0.0645 | -0.41495
-1 | 0.0511 | 0.04153 | -0.0651 | 1.2304
-0.5 | 0.0568 | 0.04333 | -0.0607 | 1.3109
0 | 0.0991 | 0.04438 | -0.06 | 2.233
0.5 | 0.135 | 0.0456 | -0.0587 | 2.9605
1 | 0.1628 | 0.04719 | -0.0569 | 3.4499
1.5 | 0.213 | 0.04815 | -0.0569 | 4.4237
2 | 0.2286 | 0.05033 | -0.0544 | 4.542
2.5 | 0.2962 | 0.05083 | -0.0556 | 5.8273
3 | 0.3001 | 0.05354 | -0.0527 | 5.6052
3.5 | 0.3611 | 0.05573 | -0.0584 | 6.4795
4 | 0.4375 | 0.05705 | -0.0632 | 7.6687
4.5 | 0.4558 | 0.06046 | -0.0631 | 7.5389
5 | 0.4862 | 0.06331 | -0.0631 | 7.6797
5.5 | 0.5725 | 0.06334 | -0.0655 | 9.0385
6 | 0.5898 | 0.06662 | -0.0643 | 8.8532
6.5 | 0.6124 | 0.06979 | -0.0635 | 8.7749
7 | 0.6418 | 0.07257 | -0.0629 | 8.8439
8 | 0.7056 | 0.0779 | -0.0618 | 9.0578
9 | 0.7765 | 0.08238 | -0.0607 | 9.4258
9.5 | 0.8657 | 0.07935 | -0.0602 | 10.9099
10 | 0.9036 | 0.08052 | -0.0591 | 11.2221
10.5 | 0.8931 | 0.08672 | -0.0581 | 10.2987
11 | 0.9929 | 0.08031 | -0.0562 | 12.3633
11.5 | 1.0325 | 0.08028 | -0.0545 | 12.8612
12.5 | 1.1555 | 0.0729 | -0.0498 | 15.8505
13 | 1.3029 | 0.05771 | -0.0467 | 22.5767
13.5 | 1.3399 | 0.0572 | -0.0444 | 23.4248
14 | 1.3509 | 0.06015 | -0.0423 | 22.4589
14.5 | 1.3408 | 0.06621 | -0.0408 | 20.2507
15 | 1.3346 | 0.07216 | -0.0397 | 18.495
15.5 | 1.3242 | 0.07923 | -0.0394 | 16.7134
16 | 1.3197 | 0.08581 | -0.0392 | 15.3793
16.5 | 1.3293 | 0.09062 | -0.0387 | 14.6689
17 | 1.338 | 0.09609 | -0.0387 | 13.9244
17.5 | 1.3553 | 0.10045 | -0.0386 | 13.4923
18 | 1.372 | 0.10503 | -0.0388 | 13.0629
18.5 | 1.3693 | 0.11264 | -0.0404 | 12.1564
19 | 1.3891 | 0.1169 | -0.0409 | 11.8828
19.5 | 1.3623 | 0.12834 | -0.0454 | 10.6148
20 | 1.3151 | 0.14382 | -0.0533 | 9.1441

## 13. Re 100k Mach 0.25 (1)
BIGFOIL.COM POLAR EXPORT
NACA63-618 a=0.6
NACA63-618 a=0.6 |  |  |  | Cl Max: | 1.724 | at alpha= | 13 | deg
JavaFoil+Calcfoil stall+Eppler ext transition |  |  |  | L/D Max: | 49.32 | at alpha= | 6.5 | deg
Re: | 100000 |  |  | Cd Min: | 0.01513 | at alpha= | -2.5 | deg
Mach: | 0.25 |  |  | Cl=0 at alpha= | -4.1825 | deg
|  |  |  | @ Cl=0.1, Cd= | 0.015896
|  |  |  | @ Cl=0.4, Cd= | 0.015469
|  |  |  | @ Cl=0.6, Cd= | 0.017801
alpha (deg) | Cl | Cd | Cm | Cl/Cd
-18.5 | -0.393 | 0.23978 | -0.03 | -1.637
-18 | -0.441 | 0.22449 | -0.031 | -1.966
-17.5 | -0.484 | 0.23655 | -0.019 | -2.047
-17 | -0.525 | 0.21592 | -0.02 | -2.43
-16.5 | -0.561 | 0.19412 | -0.019 | -2.889
-16 | -0.592 | 0.17864 | -0.019 | -3.316
-15.5 | -0.619 | 0.16161 | -0.019 | -3.83
-15 | -0.64 | 0.14717 | -0.019 | -4.349
-14.5 | -0.656 | 0.13456 | -0.019 | -4.872
-14 | -0.665 | 0.12475 | -0.019 | -5.332
-13.5 | -0.669 | 0.11543 | -0.018 | -5.795
-13 | -0.667 | 0.1069 | -0.019 | -6.236
-12.5 | -0.659 | 0.09913 | -0.019 | -6.643
-12 | -0.645 | 0.09279 | -0.02 | -6.949
-11.5 | -0.626 | 0.08821 | -0.019 | -7.092
-11 | -0.602 | 0.08058 | -0.021 | -7.466
-10.5 | -0.573 | 0.07644 | -0.02 | -7.495
-10 | -0.553 | 0.0679 | -0.047 | -8.14
-9.5 | -0.504 | 0.06682 | -0.022 | -7.541
-9 | -0.524 | 0.03439 | -0.067 | -15.234
-8.5 | -0.481 | 0.03105 | -0.069 | -15.483
-8 | -0.434 | 0.02792 | -0.07 | -15.553
-7.5 | -0.333 | 0.05474 | -0.039 | -6.086
-7 | -0.285 | 0.05146 | -0.04 | -5.535
-6.5 | -0.276 | 0.02147 | -0.074 | -12.854
-6 | -0.221 | 0.01966 | -0.076 | -11.229
-5.5 | -0.162 | 0.01857 | -0.078 | -8.744
-5 | -0.102 | 0.01763 | -0.08 | -5.79
-4.5 | -0.04 | 0.01683 | -0.082 | -2.387
-4 | 0.023 | 0.01667 | -0.079 | 1.363
-3.5 | 0.085 | 0.01597 | -0.081 | 5.339
-3 | 0.15 | 0.01565 | -0.083 | 9.59
-2.5 | 0.217 | 0.01513 | -0.085 | 14.341
-2 | 0.281 | 0.01517 | -0.085 | 18.54
-1.5 | 0.346 | 0.0153 | -0.086 | 22.586
-1 | 0.41 | 0.0155 | -0.086 | 26.435
-0.5 | 0.474 | 0.01562 | -0.087 | 30.36
0 | 0.512 | 0.0173 | -0.087 | 29.605
0.5 | 0.573 | 0.01763 | -0.088 | 32.491
1 | 0.633 | 0.01801 | -0.088 | 35.146
1.5 | 0.693 | 0.01841 | -0.089 | 37.657
2 | 0.753 | 0.01889 | -0.089 | 39.88
2.5 | 0.813 | 0.01943 | -0.09 | 41.849
3 | 0.873 | 0.01997 | -0.09 | 43.702
3.5 | 0.925 | 0.02061 | -0.091 | 44.897
4 | 0.983 | 0.0213 | -0.091 | 46.172
4.5 | 1.041 | 0.02201 | -0.092 | 47.305
5 | 1.099 | 0.02286 | -0.092 | 48.054
5.5 | 1.156 | 0.0237 | -0.093 | 48.755
6 | 1.212 | 0.02468 | -0.093 | 49.097
6.5 | 1.266 | 0.02568 | -0.094 | 49.32
7 | 1.32 | 0.0268 | -0.094 | 49.24
7.5 | 1.371 | 0.02805 | -0.095 | 48.86
8 | 1.42 | 0.02932 | -0.095 | 48.428
8.5 | 1.468 | 0.03072 | -0.095 | 47.797
9 | 1.514 | 0.03226 | -0.096 | 46.926
9.5 | 1.557 | 0.03358 | -0.096 | 46.359
10 | 1.603 | 0.04325 | -0.097 | 37.072
10.5 | 1.638 | 0.04591 | -0.098 | 35.674
11 | 1.668 | 0.04852 | -0.098 | 34.38
11.5 | 1.694 | 0.05151 | -0.098 | 32.88
12 | 1.711 | 0.05459 | -0.099 | 31.338
12.5 | 1.722 | 0.05798 | -0.099 | 29.694
13 | 1.724 | 0.06165 | -0.099 | 27.971
13.5 | 1.711 | 0.06739 | -0.098 | 25.393
14 | 1.493 | 0.11911 | -0.049 | 12.534
14.5 | 1.48 | 0.12742 | -0.047 | 11.617
15 | 1.457 | 0.13594 | -0.046 | 10.717
15.5 | 1.426 | 0.14743 | -0.044 | 9.671
16 | 1.388 | 0.15604 | -0.043 | 8.896
16.5 | 1.343 | 0.16948 | -0.041 | 7.926
17 | 1.292 | 0.18661 | -0.041 | 6.923
17.5 | 1.234 | 0.19848 | -0.039 | 6.218
18 | 1.171 | 0.21584 | -0.038 | 5.425

## 14. Re 100k Mach 0.25 (2)
BIGFOIL.COM POLAR EXPORT
NACA63-618 a=0.6
NACA63-618 a=0.6 |  |  |  | Cl Max: | 1.3345 | at alpha= | 18 | deg
XFOIL ncrit=9 |  |  |  | L/D Max: | 19.6193 | at alpha= | 13.5 | deg
Re: | 100000 |  |  | Cd Min: | 0.23916 | at alpha= | 20 | deg
Mach: | 0.25 |  |  | Cl=0 at alpha= | -1.0419 | deg
|  |  |  | @ Cl=0.1, Cd= | 0.046447
|  |  |  | @ Cl=0.4, Cd= | 0.060298
|  |  |  | @ Cl=0.6, Cd= | 0.073468
alpha (deg) | Cl | Cd | Cm | Cl/Cd
-13.5 | -0.2026 | 0.13729 | -0.0834 | -1.4757
-13 | -0.1433 | 0.12725 | -0.0872 | -1.1261
-12.5 | -0.1387 | 0.12016 | -0.0967 | -1.1543
-12 | -0.0957 | 0.1134 | -0.0994 | -0.84392
-11.5 | -0.0884 | 0.10697 | -0.1047 | -0.8264
-11 | -0.2618 | 0.06987 | -0.1346 | -3.747
-10.5 | -0.2905 | 0.0617 | -0.1377 | -4.7083
-10 | -0.3468 | 0.05644 | -0.1361 | -6.1446
-9 | -0.4364 | 0.05105 | -0.1205 | -8.5485
-8.5 | -0.4594 | 0.04838 | -0.1125 | -9.4957
-8 | -0.4285 | 0.0439 | -0.1119 | -9.7608
-7.5 | -0.436 | 0.04236 | -0.1036 | -10.2927
-7 | -0.4243 | 0.04079 | -0.0978 | -10.4021
-6.5 | -0.3542 | 0.03841 | -0.1001 | -9.2216
-6 | -0.3491 | 0.03769 | -0.0931 | -9.2624
-5 | -0.2684 | 0.0356 | -0.0888 | -7.5393
-4.5 | -0.2446 | 0.03479 | -0.0852 | -7.0308
-4 | -0.1911 | 0.03444 | -0.0846 | -5.5488
-3.5 | -0.1729 | 0.03642 | -0.0789 | -4.7474
-3 | -0.1245 | 0.03821 | -0.0762 | -3.2583
-2.5 | -0.0946 | 0.03969 | -0.0721 | -2.3835
-2 | -0.0669 | 0.04116 | -0.0681 | -1.6254
-1.5 | -0.0164 | 0.042 | -0.0664 | -0.39048
-1 | 0.0015 | 0.0436 | -0.0625 | 0.034404
-0.5 | 0.0658 | 0.04404 | -0.0626 | 1.4941
0 | 0.0746 | 0.0459 | -0.0587 | 1.6253
0.5 | 0.1224 | 0.04693 | -0.0583 | 2.6081
1 | 0.153 | 0.04849 | -0.0569 | 3.1553
1.5 | 0.1841 | 0.05015 | -0.0555 | 3.671
2 | 0.2336 | 0.05141 | -0.0557 | 4.5439
2.5 | 0.2524 | 0.05359 | -0.0534 | 4.7098
3 | 0.3206 | 0.05424 | -0.0544 | 5.9108
3.5 | 0.3475 | 0.057 | -0.056 | 6.0965
4 | 0.3906 | 0.05994 | -0.0596 | 6.5165
5 | 0.5002 | 0.06412 | -0.0637 | 7.801
5.5 | 0.5244 | 0.06729 | -0.0632 | 7.7931
6 | 0.5542 | 0.07026 | -0.0629 | 7.8878
6.5 | 0.587 | 0.07316 | -0.0626 | 8.0235
7.5 | 0.6997 | 0.07583 | -0.0629 | 9.2272
8 | 0.7011 | 0.08064 | -0.0617 | 8.6942
8.5 | 0.7514 | 0.08201 | -0.0614 | 9.1623
9 | 0.7923 | 0.08383 | -0.0607 | 9.4513
9.5 | 0.8369 | 0.08507 | -0.0598 | 9.8378
10 | 0.884 | 0.08572 | -0.0587 | 10.3126
10.5 | 0.8768 | 0.09189 | -0.0581 | 9.5418
12.5 | 1.162 | 0.07612 | -0.0478 | 15.2654
13 | 1.1941 | 0.07637 | -0.0456 | 15.6357
13.5 | 1.3037 | 0.06645 | -0.0415 | 19.6193
14 | 1.3129 | 0.0703 | -0.0398 | 18.6757
14.5 | 1.3074 | 0.07651 | -0.0389 | 17.088
15 | 1.3009 | 0.08324 | -0.0386 | 15.6283
15.5 | 1.2971 | 0.09 | -0.0386 | 14.4122
16 | 1.2983 | 0.09644 | -0.0388 | 13.4623
16.5 | 1.3049 | 0.1024 | -0.0391 | 12.7432
17 | 1.3122 | 0.10864 | -0.0397 | 12.0784
17.5 | 1.3164 | 0.11549 | -0.041 | 11.3984
18 | 1.3345 | 0.1203 | -0.0414 | 11.0931
18.5 | 1.2913 | 0.13499 | -0.0485 | 9.5659
19 | 1.2322 | 0.15401 | -0.0595 | 8.0008
19.5 | 1.133 | 0.18593 | -0.08 | 6.0937
20 | 1.0191 | 0.23916 | -0.1118 | 4.2612

## 15. Re 100k Mach 0.50 (1)
BIGFOIL.COM POLAR EXPORT
NACA63-618 a=0.6
NACA63-618 a=0.6 |  |  |  | Cl Max: | 1.637 | at alpha= | 9.5 | deg
JavaFoil+Calcfoil stall+Eppler ext transition |  |  |  | L/D Max: | 44.59 | at alpha= | 5.5 | deg
Re: | 100000 |  |  | Cd Min: | 0.01692 | at alpha= | -1.5 | deg
Mach: | 0.5 |  |  | Cl=0 at alpha= | -4.1884 | deg
|  |  |  | @ Cl=0.1, Cd= | 0.020697
|  |  |  | @ Cl=0.4, Cd= | 0.016957
|  |  |  | @ Cl=0.6, Cd= | 0.019582
alpha (deg) | Cl | Cd | Cm | Cl/Cd
-20 | -0.909 | 0.37448 | -0.044 | -2.429
-19.5 | -0.879 | 0.34663 | -0.042 | -2.535
-19 | -0.85 | 0.33252 | -0.042 | -2.558
-18.5 | -0.822 | 0.31975 | -0.043 | -2.571
-18 | -0.794 | 0.32732 | -0.043 | -2.425
-17.5 | -0.766 | 0.3178 | -0.043 | -2.41
-17 | -0.735 | 0.31513 | -0.041 | -2.333
-16.5 | -0.707 | 0.28601 | -0.041 | -2.471
-16 | -0.678 | 0.27332 | -0.042 | -2.482
-15.5 | -0.65 | 0.26804 | -0.042 | -2.425
-15 | -0.62 | 0.26312 | -0.039 | -2.357
-14.5 | -0.591 | 0.26555 | -0.039 | -2.227
-14 | -0.563 | 0.2555 | -0.039 | -2.203
-13.5 | -0.534 | 0.24196 | -0.039 | -2.209
-13 | -0.506 | 0.23906 | -0.039 | -2.116
-12.5 | -0.477 | 0.2188 | -0.037 | -2.178
-12 | -0.448 | 0.2057 | -0.036 | -2.177
-11.5 | -0.419 | 0.19915 | -0.036 | -2.105
-11 | -0.391 | 0.19372 | -0.037 | -2.017
-10.5 | -0.361 | 0.14566 | -0.021 | -2.476
-10 | -0.332 | 0.14274 | -0.021 | -2.327
-9.5 | -0.304 | 0.11843 | -0.022 | -2.564
-9 | -0.438 | 0.07514 | -0.02 | -5.833
-8.5 | -0.432 | 0.0669 | -0.02 | -6.457
-8 | -0.401 | 0.0602 | -0.023 | -6.666
-7.5 | -0.398 | 0.03596 | -0.074 | -11.072
-7 | -0.352 | 0.03003 | -0.078 | -11.706
-6.5 | -0.259 | 0.05252 | -0.043 | -4.922
-6 | -0.205 | 0.04899 | -0.045 | -4.182
-5.5 | -0.173 | 0.02325 | -0.083 | -7.458
-5 | -0.109 | 0.0215 | -0.085 | -5.093
-4.5 | -0.043 | 0.02023 | -0.087 | -2.122
-4 | 0.026 | 0.01929 | -0.089 | 1.33
-3.5 | 0.09 | 0.02085 | -0.084 | 4.332
-3 | 0.158 | 0.01981 | -0.086 | 7.973
-2.5 | 0.228 | 0.01889 | -0.088 | 12.079
-2 | 0.301 | 0.01796 | -0.09 | 16.748
-1.5 | 0.377 | 0.01692 | -0.093 | 22.269
-1 | 0.458 | 0.01705 | -0.096 | 26.872
-0.5 | 0.53 | 0.01722 | -0.096 | 30.774
0 | 0.569 | 0.01939 | -0.097 | 29.361
0.5 | 0.637 | 0.01981 | -0.098 | 32.127
1 | 0.704 | 0.02027 | -0.098 | 34.707
1.5 | 0.77 | 0.02085 | -0.099 | 36.952
2 | 0.837 | 0.02153 | -0.099 | 38.877
2.5 | 0.903 | 0.02225 | -0.1 | 40.589
3 | 0.969 | 0.0231 | -0.1 | 41.951
3.5 | 1.024 | 0.024 | -0.101 | 42.688
4 | 1.089 | 0.02499 | -0.101 | 43.558
4.5 | 1.152 | 0.0261 | -0.102 | 44.136
5 | 1.214 | 0.02733 | -0.102 | 44.434
5.5 | 1.276 | 0.02862 | -0.103 | 44.59
6 | 1.337 | 0.03004 | -0.103 | 44.49
6.5 | 1.395 | 0.03164 | -0.104 | 44.093
7 | 1.45 | 0.03346 | -0.104 | 43.327
7.5 | 1.499 | 0.03539 | -0.105 | 42.366
8 | 1.544 | 0.03768 | -0.105 | 40.987
8.5 | 1.585 | 0.04018 | -0.106 | 39.44
9 | 1.624 | 0.05349 | -0.107 | 30.364
9.5 | 1.637 | 0.05785 | -0.107 | 28.29
10 | 1.626 | 0.0628 | -0.107 | 25.894
10.5 | 1.37 | 0.09088 | -0.052 | 15.075
11 | 1.24 | 0.10733 | -0.044 | 11.557
11.5 | 0.875 | 0.16411 | -0.037 | 5.33
12 | 0.902 | 0.19284 | -0.044 | 4.679
12.5 | 0.93 | 0.22175 | -0.05 | 4.196
13 | 0.957 | 0.22373 | -0.05 | 4.278
13.5 | 0.985 | 0.25698 | -0.056 | 3.834
14 | 1.012 | 0.25645 | -0.056 | 3.946
14.5 | 1.041 | 0.26081 | -0.061 | 3.991

## 16. Re 100k Mach 0.50 (2)
BIGFOIL.COM POLAR EXPORT
NACA63-618 a=0.6
NACA63-618 a=0.6 |  |  |  | Cl Max: | 1.0922 | at alpha= | 20 | deg
XFOIL ncrit=9 |  |  |  | L/D Max: | 7.7416 | at alpha= | 12.5 | deg
Re: | 100000 |  |  | Cd Min: | 0.27784 | at alpha= | 20 | deg
Mach: | 0.5 |  |  | Cl=0 at alpha= | -0.23789 | deg
|  |  |  | @ Cl=0.1, Cd= | 0.055032
|  |  |  | @ Cl=0.4, Cd= | 0.069784
|  |  |  | @ Cl=0.6, Cd= | 0.087377
alpha (deg) | Cl | Cd | Cm | Cl/Cd
-10.5 | 0.0635 | 0.10035 | -0.1173 | 0.63279
-10 | -0.0474 | 0.08971 | -0.134 | -0.52837
-9.5 | -0.0496 | 0.08325 | -0.1354 | -0.5958
-9 | -0.0768 | 0.0755 | -0.1377 | -1.0172
-8.5 | -0.1311 | 0.06519 | -0.1427 | -2.011
-8 | -0.2028 | 0.05908 | -0.1417 | -3.4326
-7.5 | -0.2823 | 0.05739 | -0.1319 | -4.919
-7 | -0.352 | 0.05608 | -0.1199 | -6.2767
-6.5 | -0.4061 | 0.05427 | -0.1085 | -7.483
-6 | -0.3842 | 0.04886 | -0.1081 | -7.8633
-5.5 | -0.4064 | 0.04744 | -0.0984 | -8.5666
-5 | -0.3805 | 0.04541 | -0.0943 | -8.3792
-4.5 | -0.3276 | 0.04333 | -0.0927 | -7.5606
-4 | -0.3029 | 0.04269 | -0.0878 | -7.0953
-3.5 | -0.2384 | 0.04116 | -0.0876 | -5.792
-3 | -0.2209 | 0.04064 | -0.0833 | -5.4355
-2.5 | -0.1718 | 0.04273 | -0.0794 | -4.0206
-2 | -0.1362 | 0.04503 | -0.0737 | -3.0247
-1.5 | -0.1088 | 0.04712 | -0.0683 | -2.309
-1 | -0.0523 | 0.04836 | -0.0658 | -1.0815
-0.5 | -0.0368 | 0.05021 | -0.0609 | -0.73292
0 | 0.0334 | 0.05111 | -0.0605 | 0.65349
0.5 | 0.042 | 0.0531 | -0.0567 | 0.79096
1 | 0.0884 | 0.05453 | -0.0557 | 1.6211
1.5 | 0.1286 | 0.05627 | -0.0549 | 2.2854
2 | 0.1607 | 0.05834 | -0.0538 | 2.7545
2.5 | 0.2295 | 0.05968 | -0.0549 | 3.8455
3 | 0.2428 | 0.06239 | -0.0529 | 3.8916
3.5 | 0.2789 | 0.06466 | -0.0521 | 4.3133
4 | 0.3345 | 0.06629 | -0.0519 | 5.046
4.5 | 0.3879 | 0.06876 | -0.0551 | 5.6414
5 | 0.4301 | 0.07233 | -0.0585 | 5.9464
5.5 | 0.4717 | 0.07575 | -0.0604 | 6.2271
6 | 0.5122 | 0.07909 | -0.0614 | 6.4762
6.5 | 0.5499 | 0.08256 | -0.062 | 6.6606
7 | 0.5866 | 0.08613 | -0.0623 | 6.8106
7.5 | 0.624 | 0.08961 | -0.0624 | 6.9635
8 | 0.6623 | 0.09304 | -0.0624 | 7.1184
8.5 | 0.7022 | 0.09637 | -0.0624 | 7.2865
9 | 0.7444 | 0.09941 | -0.0621 | 7.4882
9.5 | 0.7896 | 0.10205 | -0.0616 | 7.7374
10 | 0.7927 | 0.10827 | -0.0622 | 7.3215
10.5 | 0.8293 | 0.11152 | -0.0618 | 7.4363
11 | 0.8763 | 0.1135 | -0.0607 | 7.7207
11.5 | 0.8815 | 0.12041 | -0.0621 | 7.3208
12 | 0.9156 | 0.12387 | -0.0618 | 7.3916
12.5 | 0.966 | 0.12478 | -0.0599 | 7.7416
13 | 0.9495 | 0.13601 | -0.0645 | 6.9811
13.5 | 0.9861 | 0.13894 | -0.064 | 7.0973
14 | 0.9899 | 0.14755 | -0.0674 | 6.7089
14.5 | 1.0094 | 0.15333 | -0.0691 | 6.5832
15 | 1.0262 | 0.15979 | -0.0714 | 6.4222
15.5 | 1.0205 | 0.17159 | -0.0778 | 5.9473
16 | 1.0244 | 0.18205 | -0.0835 | 5.627
16.5 | 1.0275 | 0.19328 | -0.0898 | 5.3161
17 | 1.0384 | 0.20316 | -0.0951 | 5.1112
17.5 | 1.0425 | 0.21545 | -0.1024 | 4.8387
18 | 1.0533 | 0.2262 | -0.1085 | 4.6565
18.5 | 1.0592 | 0.23891 | -0.1164 | 4.4335
19 | 1.0704 | 0.24998 | -0.1231 | 4.2819
19.5 | 1.0837 | 0.26154 | -0.13 | 4.1435
20 | 1.0922 | 0.27784 | -0.1395 | 3.931

## 17. Re 250k Mach 0.00 (1)
BIGFOIL.COM POLAR EXPORT
NACA63-618 a=0.6
NACA63-618 a=0.6 |  |  |  | Cl Max: | 1.784 | at alpha= | 14.5 | deg
JavaFoil+Calcfoil stall+Eppler ext transition |  |  |  | L/D Max: | 74.533 | at alpha= | 7 | deg
Re: | 250000 |  |  | Cd Min: | 0.01041 | at alpha= | -4 | deg
Mach: | 0 |  |  | Cl=0 at alpha= | -4.1855 | deg
|  |  |  | @ Cl=0.1, Cd= | 0.010412
|  |  |  | @ Cl=0.4, Cd= | 0.010796
|  |  |  | @ Cl=0.6, Cd= | 0.011929
alpha (deg) | Cl | Cd | Cm | Cl/Cd
-20 | -0.72 | 0.19924 | -0.032 | -3.616
-19.5 | -0.729 | 0.18863 | -0.019 | -3.864
-19 | -0.741 | 0.17661 | -0.018 | -4.195
-18.5 | -0.752 | 0.16852 | -0.019 | -4.461
-18 | -0.761 | 0.15788 | -0.019 | -4.818
-17.5 | -0.768 | 0.15048 | -0.019 | -5.102
-17 | -0.773 | 0.14254 | -0.019 | -5.421
-16.5 | -0.775 | 0.13479 | -0.018 | -5.752
-16 | -0.775 | 0.12762 | -0.019 | -6.076
-15.5 | -0.773 | 0.12039 | -0.019 | -6.417
-15 | -0.767 | 0.11318 | -0.019 | -6.775
-14.5 | -0.758 | 0.10703 | -0.02 | -7.083
-14 | -0.746 | 0.10121 | -0.02 | -7.371
-13.5 | -0.742 | 0.09431 | -0.042 | -7.869
-13 | -0.725 | 0.08725 | -0.044 | -8.313
-12.5 | -0.69 | 0.0859 | -0.021 | -8.035
-12 | -0.687 | 0.07174 | -0.05 | -9.57
-11.5 | -0.685 | 0.05193 | -0.059 | -13.188
-11 | -0.676 | 0.03824 | -0.065 | -17.68
-10.5 | -0.647 | 0.03259 | -0.067 | -19.851
-10 | -0.61 | 0.02953 | -0.068 | -20.661
-9.5 | -0.571 | 0.02594 | -0.07 | -22.028
-9 | -0.53 | 0.02307 | -0.072 | -22.967
-8.5 | -0.487 | 0.01995 | -0.074 | -24.411
-8 | -0.439 | 0.01826 | -0.075 | -24.032
-7.5 | -0.389 | 0.0162 | -0.077 | -23.979
-7 | -0.335 | 0.01495 | -0.077 | -22.414
-6.5 | -0.28 | 0.01457 | -0.079 | -19.201
-6 | -0.223 | 0.0133 | -0.08 | -16.758
-5.5 | -0.162 | 0.01294 | -0.081 | -12.52
-5 | -0.101 | 0.01275 | -0.081 | -7.89
-4.5 | -0.039 | 0.01256 | -0.082 | -3.101
-4 | 0.023 | 0.01041 | -0.083 | 2.208
-3.5 | 0.085 | 0.01041 | -0.083 | 8.17
-3 | 0.147 | 0.01042 | -0.084 | 14.139
-2.5 | 0.21 | 0.01048 | -0.084 | 20.052
-2 | 0.272 | 0.01054 | -0.085 | 25.849
-1.5 | 0.335 | 0.0107 | -0.085 | 31.278
-1 | 0.397 | 0.01079 | -0.086 | 36.778
-0.5 | 0.459 | 0.01092 | -0.086 | 42.051
0 | 0.506 | 0.01153 | -0.087 | 43.907
0.5 | 0.566 | 0.01177 | -0.087 | 48.097
1 | 0.626 | 0.01205 | -0.088 | 51.928
1.5 | 0.685 | 0.01231 | -0.088 | 55.627
2 | 0.744 | 0.01262 | -0.089 | 58.937
2.5 | 0.803 | 0.01298 | -0.089 | 61.85
3 | 0.861 | 0.01331 | -0.09 | 64.683
3.5 | 0.914 | 0.01371 | -0.09 | 66.65
4 | 0.971 | 0.01414 | -0.091 | 68.686
4.5 | 1.028 | 0.01457 | -0.091 | 70.572
5 | 1.085 | 0.01507 | -0.092 | 71.974
5.5 | 1.141 | 0.01564 | -0.092 | 72.982
6 | 1.196 | 0.01619 | -0.092 | 73.88
6.5 | 1.251 | 0.01682 | -0.093 | 74.357
7 | 1.304 | 0.01749 | -0.093 | 74.533
7.5 | 1.355 | 0.01825 | -0.094 | 74.261
8 | 1.405 | 0.01906 | -0.094 | 73.71
8.5 | 1.453 | 0.01993 | -0.095 | 72.919
9 | 1.5 | 0.02091 | -0.095 | 71.739
9.5 | 1.544 | 0.02155 | -0.095 | 71.665
10 | 1.586 | 0.0229 | -0.096 | 69.265
10.5 | 1.617 | 0.03462 | -0.096 | 46.713
11 | 1.653 | 0.03653 | -0.096 | 45.248
11.5 | 1.685 | 0.03866 | -0.096 | 43.575
12 | 1.712 | 0.04081 | -0.097 | 41.944
12.5 | 1.735 | 0.043 | -0.097 | 40.341
13 | 1.753 | 0.04538 | -0.097 | 38.637
13.5 | 1.768 | 0.04801 | -0.097 | 36.83
14 | 1.778 | 0.0508 | -0.098 | 34.998
14.5 | 1.784 | 0.05363 | -0.098 | 33.261
15 | 1.782 | 0.05707 | -0.098 | 31.22
15.5 | 1.774 | 0.06041 | -0.098 | 29.373
16 | 1.762 | 0.06439 | -0.098 | 27.36
16.5 | 1.742 | 0.06948 | -0.098 | 25.067
17 | 1.714 | 0.07573 | -0.098 | 22.627
17.5 | 1.679 | 0.08299 | -0.097 | 20.238
18 | 1.627 | 0.09714 | -0.094 | 16.75
18.5 | 1.486 | 0.1517 | -0.074 | 9.794
19 | 1.435 | 0.1716 | -0.065 | 8.365
19.5 | 1.394 | 0.18684 | -0.055 | 7.459

## 18. Re 250k Mach 0.00 (2)
BIGFOIL.COM POLAR EXPORT
NACA63-618 a=0.6
NACA63-618 a=0.6 |  |  |  | Cl Max: | 1.443 | at alpha= | 11.5 | deg
XFOIL ncrit=9 |  |  |  | L/D Max: | 80.5438 | at alpha= | 8 | deg
Re: | 250000 |  |  | Cd Min: | 0.16222 | at alpha= | -16.5 | deg
Mach: | 0 |  |  | Cl=0 at alpha= | -4.1733 | deg
|  |  |  | @ Cl=0.1, Cd= | 0.014865
|  |  |  | @ Cl=0.4, Cd= | 0.01512
|  |  |  | @ Cl=0.6, Cd= | 0.01488
alpha (deg) | Cl | Cd | Cm | Cl/Cd
-16.5 | -0.3183 | 0.16222 | -0.0454 | -1.9622
-16 | -0.2974 | 0.15692 | -0.0476 | -1.8952
-15.5 | -0.2895 | 0.14951 | -0.051 | -1.9363
-15 | -0.2928 | 0.14031 | -0.0566 | -2.0868
-14.5 | -0.2734 | 0.1355 | -0.0584 | -2.0177
-13.5 | -0.4946 | 0.06847 | -0.0972 | -7.2236
-13 | -0.5719 | 0.05416 | -0.1058 | -10.5595
-12.5 | -0.6238 | 0.04548 | -0.109 | -13.7159
-12 | -0.6477 | 0.04141 | -0.1062 | -15.6411
-11.5 | -0.6484 | 0.03789 | -0.1039 | -17.1127
-11 | -0.6337 | 0.03498 | -0.1013 | -18.1161
-10.5 | -0.5973 | 0.03118 | -0.101 | -19.1565
-10 | -0.556 | 0.02908 | -0.1005 | -19.1197
-9.5 | -0.5142 | 0.02696 | -0.0992 | -19.0727
-9 | -0.4671 | 0.02521 | -0.099 | -18.5284
-8.5 | -0.4209 | 0.02317 | -0.0982 | -18.1657
-8 | -0.3747 | 0.02199 | -0.0973 | -17.0396
-7.5 | -0.3269 | 0.02077 | -0.0968 | -15.739
-7 | -0.2806 | 0.01958 | -0.0958 | -14.3309
-6.5 | -0.2333 | 0.01861 | -0.0953 | -12.5363
-6 | -0.1849 | 0.01755 | -0.0948 | -10.5356
-5.5 | -0.1369 | 0.0162 | -0.0942 | -8.4506
-5 | -0.0898 | 0.01497 | -0.0945 | -5.9987
-4.5 | -0.0362 | 0.0145 | -0.0942 | -2.4966
-4 | 0.0192 | 0.01468 | -0.0942 | 1.3079
-3.5 | 0.0756 | 0.01481 | -0.0941 | 5.1047
-3 | 0.1331 | 0.01494 | -0.0939 | 8.909
-2.5 | 0.1881 | 0.01516 | -0.094 | 12.4077
-2 | 0.2464 | 0.01511 | -0.0941 | 16.3071
-1.5 | 0.3009 | 0.01533 | -0.0941 | 19.6282
-1 | 0.3588 | 0.01512 | -0.0944 | 23.7302
-0.5 | 0.4147 | 0.01512 | -0.0946 | 27.4272
0 | 0.4719 | 0.01502 | -0.095 | 31.4181
0.5 | 0.5301 | 0.01493 | -0.0956 | 35.5057
1 | 0.5848 | 0.01493 | -0.0957 | 39.1695
1.5 | 0.6452 | 0.01473 | -0.0965 | 43.8018
2 | 0.6972 | 0.01492 | -0.0964 | 46.7292
2.5 | 0.7577 | 0.01475 | -0.0972 | 51.3695
3 | 0.8082 | 0.01498 | -0.0968 | 53.9519
3.5 | 0.8678 | 0.01481 | -0.0975 | 58.5955
4 | 0.9161 | 0.01507 | -0.0967 | 60.7896
4.5 | 0.9742 | 0.01492 | -0.0969 | 65.2949
5 | 1.0134 | 0.01507 | -0.094 | 67.2462
5.5 | 1.0828 | 0.01502 | -0.0969 | 72.0905
6 | 1.1359 | 0.01534 | -0.0971 | 74.0482
6.5 | 1.1862 | 0.01579 | -0.0968 | 75.1235
7 | 1.2437 | 0.01597 | -0.0973 | 77.8773
7.5 | 1.291 | 0.01619 | -0.0962 | 79.7406
8 | 1.333 | 0.01655 | -0.0944 | 80.5438
8.5 | 1.3715 | 0.01704 | -0.0921 | 80.4871
9 | 1.4049 | 0.0176 | -0.089 | 79.8239
9.5 | 1.4228 | 0.01828 | -0.0834 | 77.8337
10 | 1.4304 | 0.0195 | -0.0772 | 73.3538
10.5 | 1.4367 | 0.02131 | -0.0719 | 67.4191
11 | 1.4426 | 0.02356 | -0.0671 | 61.2309
11.5 | 1.443 | 0.02649 | -0.0625 | 54.4734
12 | 1.4367 | 0.03022 | -0.058 | 47.5414
12.5 | 1.4243 | 0.03492 | -0.0538 | 40.7875
13 | 1.4096 | 0.04041 | -0.0504 | 34.8825
13.5 | 1.3953 | 0.04646 | -0.0479 | 30.0323
14 | 1.3824 | 0.05292 | -0.0462 | 26.1224
14.5 | 1.3714 | 0.05962 | -0.0452 | 23.0023
15 | 1.3619 | 0.06653 | -0.0448 | 20.4705
15.5 | 1.3504 | 0.07407 | -0.0449 | 18.2314
16 | 1.3426 | 0.08147 | -0.0455 | 16.4797
16.5 | 1.3332 | 0.08932 | -0.0465 | 14.9261

## 19. Re 250k Mach 0.10 (1)
BIGFOIL.COM POLAR EXPORT
NACA63-618 a=0.6
NACA63-618 a=0.6 |  |  |  | Cl Max: | 1.777 | at alpha= | 14.5 | deg
JavaFoil+Calcfoil stall+Eppler ext transition |  |  |  | L/D Max: | 74.04 | at alpha= | 7 | deg
Re: | 250000 |  |  | Cd Min: | 0.01044 | at alpha= | -4 | deg
Mach: | 0.1 |  |  | Cl=0 at alpha= | -4.1855 | deg
|  |  |  | @ Cl=0.1, Cd= | 0.010442
|  |  |  | @ Cl=0.4, Cd= | 0.010832
|  |  |  | @ Cl=0.6, Cd= | 0.011977
alpha (deg) | Cl | Cd | Cm | Cl/Cd
-20 | -0.675 | 0.20386 | -0.032 | -3.311
-19.5 | -0.692 | 0.19207 | -0.032 | -3.601
-19 | -0.703 | 0.18318 | -0.019 | -3.837
-18.5 | -0.717 | 0.17135 | -0.019 | -4.184
-18 | -0.729 | 0.16334 | -0.019 | -4.465
-17.5 | -0.74 | 0.15277 | -0.019 | -4.842
-17 | -0.748 | 0.145 | -0.019 | -5.159
-16.5 | -0.754 | 0.13654 | -0.019 | -5.52
-16 | -0.757 | 0.1287 | -0.019 | -5.881
-15.5 | -0.757 | 0.1216 | -0.019 | -6.225
-15 | -0.754 | 0.11503 | -0.02 | -6.555
-14.5 | -0.748 | 0.10828 | -0.02 | -6.905
-14 | -0.738 | 0.10198 | -0.02 | -7.236
-13.5 | -0.725 | 0.09613 | -0.02 | -7.537
-13 | -0.72 | 0.08898 | -0.043 | -8.088
-12.5 | -0.687 | 0.08645 | -0.021 | -7.95
-12 | -0.682 | 0.07412 | -0.048 | -9.2
-11.5 | -0.668 | 0.06118 | -0.055 | -10.918
-11 | -0.672 | 0.04047 | -0.064 | -16.601
-10.5 | -0.646 | 0.03368 | -0.067 | -19.169
-10 | -0.61 | 0.03025 | -0.069 | -20.159
-9.5 | -0.573 | 0.02606 | -0.07 | -21.974
-9 | -0.53 | 0.02364 | -0.072 | -22.427
-8.5 | -0.487 | 0.02071 | -0.074 | -23.511
-8 | -0.44 | 0.01855 | -0.075 | -23.708
-7.5 | -0.389 | 0.01658 | -0.077 | -23.496
-7 | -0.336 | 0.01485 | -0.078 | -22.619
-6.5 | -0.28 | 0.01473 | -0.079 | -19.04
-6 | -0.224 | 0.01341 | -0.08 | -16.705
-5.5 | -0.163 | 0.01304 | -0.081 | -12.478
-5 | -0.101 | 0.01279 | -0.082 | -7.906
-4.5 | -0.039 | 0.01259 | -0.082 | -3.108
-4 | 0.023 | 0.01044 | -0.083 | 2.213
-3.5 | 0.086 | 0.01044 | -0.084 | 8.188
-3 | 0.148 | 0.01045 | -0.084 | 14.168
-2.5 | 0.211 | 0.01051 | -0.085 | 20.094
-2 | 0.274 | 0.01057 | -0.085 | 25.908
-1.5 | 0.336 | 0.01073 | -0.086 | 31.349
-1 | 0.399 | 0.01083 | -0.086 | 36.832
-0.5 | 0.461 | 0.01095 | -0.087 | 42.127
0 | 0.509 | 0.01159 | -0.087 | 43.896
0.5 | 0.569 | 0.01183 | -0.088 | 48.073
1 | 0.628 | 0.01211 | -0.088 | 51.884
1.5 | 0.688 | 0.01238 | -0.089 | 55.569
2 | 0.747 | 0.01269 | -0.089 | 58.882
2.5 | 0.806 | 0.01305 | -0.09 | 61.791
3 | 0.865 | 0.01339 | -0.09 | 64.591
3.5 | 0.918 | 0.0138 | -0.091 | 66.531
4 | 0.975 | 0.01423 | -0.091 | 68.543
4.5 | 1.033 | 0.01468 | -0.091 | 70.359
5 | 1.09 | 0.01518 | -0.092 | 71.785
5.5 | 1.146 | 0.01572 | -0.092 | 72.889
6 | 1.202 | 0.01633 | -0.093 | 73.602
6.5 | 1.257 | 0.01697 | -0.093 | 74.037
7 | 1.31 | 0.01769 | -0.094 | 74.04
7.5 | 1.361 | 0.01843 | -0.094 | 73.864
8 | 1.411 | 0.01924 | -0.095 | 73.336
8.5 | 1.459 | 0.02015 | -0.095 | 72.416
9 | 1.506 | 0.02113 | -0.095 | 71.27
9.5 | 1.55 | 0.0218 | -0.096 | 71.108
10 | 1.591 | 0.02319 | -0.096 | 68.605
10.5 | 1.622 | 0.03508 | -0.096 | 46.242
11 | 1.657 | 0.03701 | -0.096 | 44.775
11.5 | 1.688 | 0.03923 | -0.097 | 43.037
12 | 1.714 | 0.04141 | -0.097 | 41.39
12.5 | 1.736 | 0.04371 | -0.097 | 39.707
13 | 1.753 | 0.04617 | -0.098 | 37.968
13.5 | 1.765 | 0.04876 | -0.098 | 36.203
14 | 1.774 | 0.05166 | -0.098 | 34.336
14.5 | 1.777 | 0.05472 | -0.098 | 32.469
15 | 1.771 | 0.05821 | -0.099 | 30.424
15.5 | 1.76 | 0.06168 | -0.099 | 28.536
16 | 1.743 | 0.06614 | -0.099 | 26.356
16.5 | 1.718 | 0.07142 | -0.098 | 24.059
17 | 1.679 | 0.07997 | -0.097 | 20.99
17.5 | 1.622 | 0.09473 | -0.094 | 17.118
18 | 1.46 | 0.15484 | -0.067 | 9.426
18.5 | 1.418 | 0.16896 | -0.059 | 8.395
19 | 1.386 | 0.17968 | -0.058 | 7.715
19.5 | 1.349 | 0.19088 | -0.054 | 7.067

## 20. Re 250k Mach 0.10 (2)
BIGFOIL.COM POLAR EXPORT
NACA63-618 a=0.6
NACA63-618 a=0.6 |  |  |  | Cl Max: | 1.4396 | at alpha= | 11 | deg
XFOIL ncrit=9 |  |  |  | L/D Max: | 80.3114 | at alpha= | 8 | deg
Re: | 250000 |  |  | Cd Min: | 0.16289 | at alpha= | -16.5 | deg
Mach: | 0.1 |  |  | Cl=0 at alpha= | -4.1691 | deg
|  |  |  | @ Cl=0.1, Cd= | 0.014944
|  |  |  | @ Cl=0.4, Cd= | 0.01522
|  |  |  | @ Cl=0.6, Cd= | 0.014988
alpha (deg) | Cl | Cd | Cm | Cl/Cd
-16.5 | -0.3178 | 0.16289 | -0.0455 | -1.951
-16 | -0.2956 | 0.15765 | -0.0475 | -1.875
-15.5 | -0.2877 | 0.15005 | -0.0512 | -1.9174
-15 | -0.292 | 0.14088 | -0.0569 | -2.0727
-14.5 | -0.2679 | 0.13644 | -0.0581 | -1.9635
-14 | -0.2594 | 0.12896 | -0.062 | -2.0115
-13.5 | -0.4708 | 0.07237 | -0.0956 | -6.5055
-13 | -0.5334 | 0.05861 | -0.1041 | -9.1008
-12.5 | -0.5875 | 0.04863 | -0.1093 | -12.081
-12 | -0.6228 | 0.04288 | -0.1088 | -14.5243
-11.5 | -0.6375 | 0.03914 | -0.1057 | -16.2877
-11 | -0.6292 | 0.03591 | -0.1028 | -17.5216
-10.5 | -0.596 | 0.03194 | -0.1024 | -18.66
-10 | -0.5562 | 0.02971 | -0.1017 | -18.721
-9.5 | -0.5156 | 0.0275 | -0.1003 | -18.7491
-9 | -0.4688 | 0.02559 | -0.1 | -18.3197
-8.5 | -0.4225 | 0.02351 | -0.0991 | -17.9711
-8 | -0.3759 | 0.02224 | -0.0983 | -16.902
-7.5 | -0.3274 | 0.02112 | -0.0978 | -15.5019
-7 | -0.2819 | 0.01975 | -0.0966 | -14.2734
-6.5 | -0.2344 | 0.01877 | -0.0961 | -12.488
-6 | -0.1853 | 0.01776 | -0.0955 | -10.4336
-5.5 | -0.1376 | 0.01642 | -0.0949 | -8.38
-5 | -0.0901 | 0.01512 | -0.095 | -5.959
-4.5 | -0.0366 | 0.01455 | -0.0947 | -2.5155
-4 | 0.0187 | 0.01476 | -0.0948 | 1.2669
-3.5 | 0.0759 | 0.01485 | -0.0947 | 5.1111
-3 | 0.1325 | 0.01507 | -0.0944 | 8.7923
-2.5 | 0.1888 | 0.01521 | -0.0945 | 12.4129
-2 | 0.2477 | 0.01516 | -0.0946 | 16.3391
-1.5 | 0.302 | 0.0154 | -0.0945 | 19.6104
-1 | 0.3608 | 0.01517 | -0.0948 | 23.7838
-0.5 | 0.4161 | 0.01524 | -0.095 | 27.3031
0 | 0.4746 | 0.01508 | -0.0955 | 31.4721
0.5 | 0.5312 | 0.01508 | -0.0958 | 35.2255
1 | 0.5879 | 0.015 | -0.0961 | 39.1933
1.5 | 0.6459 | 0.01494 | -0.0966 | 43.2329
2 | 0.7009 | 0.015 | -0.0968 | 46.7267
2.5 | 0.76 | 0.01493 | -0.0974 | 50.9042
3 | 0.8123 | 0.01508 | -0.0972 | 53.866
3.5 | 0.8711 | 0.015 | -0.0977 | 58.0733
4 | 0.9209 | 0.01519 | -0.097 | 60.6254
4.5 | 0.9766 | 0.01515 | -0.0969 | 64.462
5 | 1.0193 | 0.0152 | -0.0944 | 67.0592
5.5 | 1.085 | 0.01526 | -0.0966 | 71.1009
6 | 1.1427 | 0.01546 | -0.0974 | 73.9133
6.5 | 1.1908 | 0.01598 | -0.0967 | 74.5181
7 | 1.245 | 0.01626 | -0.0967 | 76.5683
7.5 | 1.2975 | 0.01639 | -0.0962 | 79.1641
8 | 1.3412 | 0.0167 | -0.0945 | 80.3114
8.5 | 1.3776 | 0.01723 | -0.0918 | 79.9536
9 | 1.4086 | 0.01783 | -0.0882 | 79.0017
9.5 | 1.427 | 0.01852 | -0.0827 | 77.0518
10 | 1.4275 | 0.02005 | -0.0757 | 71.197
10.5 | 1.4362 | 0.02184 | -0.0707 | 65.7601
11 | 1.4396 | 0.02433 | -0.0658 | 59.1697
11.5 | 1.4393 | 0.0274 | -0.0612 | 52.5292
12 | 1.4316 | 0.03133 | -0.0567 | 45.6942
12.5 | 1.4187 | 0.03624 | -0.0527 | 39.1474
13 | 1.404 | 0.0419 | -0.0495 | 33.5084
13.5 | 1.389 | 0.04816 | -0.0471 | 28.8414
14 | 1.3752 | 0.05485 | -0.0456 | 25.072
14.5 | 1.3644 | 0.06168 | -0.0448 | 22.1206
15 | 1.3551 | 0.0687 | -0.0445 | 19.7249
15.5 | 1.3456 | 0.07613 | -0.0448 | 17.675
16 | 1.334 | 0.08411 | -0.0455 | 15.8602

## 21. Re 250k Mach 0.25 (1)
BIGFOIL.COM POLAR EXPORT
NACA63-618 a=0.6
NACA63-618 a=0.6 |  |  |  | Cl Max: | 1.736 | at alpha= | 13 | deg
JavaFoil+Calcfoil stall+Eppler ext transition |  |  |  | L/D Max: | 72.351 | at alpha= | 6.5 | deg
Re: | 250000 |  |  | Cd Min: | 0.01064 | at alpha= | -3.5 | deg
Mach: | 0.25 |  |  | Cl=0 at alpha= | -4.1875 | deg
|  |  |  | @ Cl=0.1, Cd= | 0.010644
|  |  |  | @ Cl=0.4, Cd= | 0.011013
|  |  |  | @ Cl=0.6, Cd= | 0.012237
alpha (deg) | Cl | Cd | Cm | Cl/Cd
-18.5 | -0.393 | 0.20186 | -0.032 | -1.948
-18 | -0.442 | 0.18898 | -0.033 | -2.339
-17.5 | -0.487 | 0.18247 | -0.033 | -2.669
-17 | -0.528 | 0.16584 | -0.034 | -3.183
-16.5 | -0.564 | 0.15919 | -0.035 | -3.546
-16 | -0.592 | 0.1485 | -0.02 | -3.989
-15.5 | -0.619 | 0.13805 | -0.02 | -4.484
-15 | -0.64 | 0.12801 | -0.02 | -5.001
-14.5 | -0.656 | 0.11758 | -0.02 | -5.576
-14 | -0.665 | 0.10922 | -0.02 | -6.091
-13.5 | -0.669 | 0.10191 | -0.019 | -6.564
-13 | -0.667 | 0.09493 | -0.02 | -7.023
-12.5 | -0.659 | 0.08887 | -0.021 | -7.411
-12 | -0.645 | 0.08276 | -0.021 | -7.792
-11.5 | -0.626 | 0.07959 | -0.021 | -7.862
-11 | -0.619 | 0.06775 | -0.051 | -9.132
-10.5 | -0.592 | 0.06357 | -0.053 | -9.313
-10 | -0.607 | 0.03416 | -0.069 | -17.773
-9.5 | -0.572 | 0.03031 | -0.071 | -18.87
-9 | -0.534 | 0.02607 | -0.073 | -20.466
-8.5 | -0.49 | 0.02335 | -0.074 | -20.981
-8 | -0.445 | 0.02044 | -0.076 | -21.769
-7.5 | -0.394 | 0.01741 | -0.077 | -22.647
-7 | -0.341 | 0.01645 | -0.078 | -20.704
-6.5 | -0.285 | 0.0153 | -0.08 | -18.605
-6 | -0.227 | 0.01458 | -0.081 | -15.546
-5.5 | -0.167 | 0.01342 | -0.083 | -12.449
-5 | -0.104 | 0.01312 | -0.084 | -7.912
-4.5 | -0.04 | 0.01283 | -0.084 | -3.131
-4 | 0.024 | 0.01065 | -0.085 | 2.228
-3.5 | 0.088 | 0.01064 | -0.086 | 8.258
-3 | 0.152 | 0.01066 | -0.086 | 14.271
-2.5 | 0.217 | 0.01067 | -0.087 | 20.342
-2 | 0.281 | 0.01078 | -0.087 | 26.083
-1.5 | 0.346 | 0.01092 | -0.088 | 31.654
-1 | 0.41 | 0.01103 | -0.088 | 37.168
-0.5 | 0.474 | 0.01117 | -0.089 | 42.433
0 | 0.522 | 0.01191 | -0.089 | 43.811
0.5 | 0.583 | 0.01216 | -0.09 | 47.94
1 | 0.645 | 0.01244 | -0.09 | 51.81
1.5 | 0.705 | 0.01275 | -0.091 | 55.315
2 | 0.766 | 0.01307 | -0.091 | 58.634
2.5 | 0.827 | 0.01346 | -0.092 | 61.422
3 | 0.887 | 0.01387 | -0.092 | 63.955
3.5 | 0.941 | 0.0143 | -0.093 | 65.768
4 | 1 | 0.01474 | -0.093 | 67.805
4.5 | 1.058 | 0.01526 | -0.094 | 69.341
5 | 1.116 | 0.01582 | -0.094 | 70.593
5.5 | 1.174 | 0.01642 | -0.095 | 71.5
6 | 1.231 | 0.01709 | -0.095 | 72.05
6.5 | 1.287 | 0.01779 | -0.096 | 72.351
7 | 1.341 | 0.01859 | -0.096 | 72.131
7.5 | 1.392 | 0.01941 | -0.097 | 71.745
8 | 1.442 | 0.02033 | -0.097 | 70.953
8.5 | 1.491 | 0.02136 | -0.097 | 69.79
9 | 1.537 | 0.02246 | -0.098 | 68.429
9.5 | 1.58 | 0.02337 | -0.098 | 67.581
10 | 1.611 | 0.03566 | -0.098 | 45.181
10.5 | 1.646 | 0.03789 | -0.098 | 43.442
11 | 1.676 | 0.04019 | -0.099 | 41.713
11.5 | 1.702 | 0.04256 | -0.099 | 39.997
12 | 1.72 | 0.04521 | -0.099 | 38.046
12.5 | 1.731 | 0.04788 | -0.1 | 36.163
13 | 1.736 | 0.05091 | -0.1 | 34.109
13.5 | 1.734 | 0.05429 | -0.1 | 31.944
14 | 1.725 | 0.05799 | -0.1 | 29.739
14.5 | 1.707 | 0.06188 | -0.1 | 27.588
15 | 1.675 | 0.06697 | -0.1 | 25.009
15.5 | 1.626 | 0.0739 | -0.099 | 21.999
16 | 1.525 | 0.09545 | -0.093 | 15.98
16.5 | 1.35 | 0.14785 | -0.054 | 9.128
17 | 1.296 | 0.16066 | -0.051 | 8.066
17.5 | 1.237 | 0.17225 | -0.049 | 7.183
18 | 1.174 | 0.18316 | -0.048 | 6.407

## 22. Re 250k Mach 0.25 (2)
BIGFOIL.COM POLAR EXPORT
NACA63-618 a=0.6
NACA63-618 a=0.6 |  |  |  | Cl Max: | 1.4242 | at alpha= | 10.5 | deg
XFOIL ncrit=9 |  |  |  | L/D Max: | 73.7637 | at alpha= | 8 | deg
Re: | 250000 |  |  | Cd Min: | 0.16127 | at alpha= | -16 | deg
Mach: | 0.25 |  |  | Cl=0 at alpha= | -4.1438 | deg
|  |  |  | @ Cl=0.1, Cd= | 0.015252
|  |  |  | @ Cl=0.4, Cd= | 0.015713
|  |  |  | @ Cl=0.6, Cd= | 0.015542
alpha (deg) | Cl | Cd | Cm | Cl/Cd
-16 | -0.2875 | 0.16127 | -0.0476 | -1.7827
-15.5 | -0.2811 | 0.153 | -0.0523 | -1.8373
-15 | -0.2912 | 0.14404 | -0.0589 | -2.0217
-14.5 | -0.2505 | 0.14006 | -0.0586 | -1.7885
-14 | -0.2464 | 0.13238 | -0.0628 | -1.8613
-13.5 | -0.2643 | 0.12387 | -0.0712 | -2.1337
-13 | -0.2343 | 0.11722 | -0.0715 | -1.9988
-12.5 | -0.2112 | 0.11231 | -0.0725 | -1.8805
-12 | -0.5148 | 0.05307 | -0.112 | -9.7004
-11.5 | -0.5519 | 0.04592 | -0.1149 | -12.0187
-11 | -0.5763 | 0.04087 | -0.1122 | -14.1008
-10.5 | -0.5631 | 0.03704 | -0.1111 | -15.2025
-10 | -0.5419 | 0.03383 | -0.109 | -16.0183
-9.5 | -0.5124 | 0.03079 | -0.1074 | -16.6418
-9 | -0.4741 | 0.028 | -0.106 | -16.9321
-8.5 | -0.4308 | 0.02592 | -0.1042 | -16.6204
-8 | -0.3824 | 0.02374 | -0.1038 | -16.1078
-7.5 | -0.3342 | 0.02236 | -0.1025 | -14.9463
-7 | -0.2875 | 0.02088 | -0.1012 | -13.7692
-6.5 | -0.2375 | 0.01992 | -0.1004 | -11.9227
-6 | -0.1896 | 0.01861 | -0.0991 | -10.1881
-5.5 | -0.1408 | 0.01756 | -0.0986 | -8.0182
-5 | -0.0911 | 0.01605 | -0.0982 | -5.676
-4.5 | -0.0411 | 0.01506 | -0.0979 | -2.7291
-4 | 0.0166 | 0.01503 | -0.0977 | 1.1045
-3.5 | 0.0764 | 0.01508 | -0.0974 | 5.0663
-3 | 0.1327 | 0.01549 | -0.0971 | 8.5668
-2.5 | 0.1935 | 0.01545 | -0.0971 | 12.5243
-2 | 0.2496 | 0.01573 | -0.0969 | 15.8678
-1.5 | 0.3098 | 0.01569 | -0.0969 | 19.7451
-1 | 0.3667 | 0.01579 | -0.097 | 23.2236
-0.5 | 0.4269 | 0.01565 | -0.0974 | 27.278
0 | 0.4851 | 0.01568 | -0.0976 | 30.9375
0.5 | 0.5434 | 0.01558 | -0.0978 | 34.878
1 | 0.6033 | 0.01554 | -0.0983 | 38.8224
1.5 | 0.6599 | 0.01562 | -0.0984 | 42.2471
2 | 0.7207 | 0.01553 | -0.099 | 46.407
2.5 | 0.7741 | 0.0157 | -0.0986 | 49.3057
3 | 0.8356 | 0.01564 | -0.0992 | 53.4271
3.5 | 0.8869 | 0.0159 | -0.0985 | 55.7799
4 | 0.9467 | 0.01594 | -0.0988 | 59.3915
4.5 | 0.9958 | 0.01618 | -0.0975 | 61.5451
5.5 | 1.1087 | 0.01616 | -0.0967 | 68.6077
6 | 1.1591 | 0.01676 | -0.0961 | 69.1587
6.5 | 1.2233 | 0.01691 | -0.0971 | 72.3418
7 | 1.268 | 0.01742 | -0.0952 | 72.7899
7.5 | 1.3106 | 0.01782 | -0.0929 | 73.5466
8 | 1.3484 | 0.01828 | -0.0897 | 73.7637
8.5 | 1.375 | 0.01894 | -0.0849 | 72.5977
9 | 1.3966 | 0.01991 | -0.0799 | 70.1457
9.5 | 1.4129 | 0.02121 | -0.0748 | 66.6148
10 | 1.4217 | 0.02299 | -0.0694 | 61.8399
10.5 | 1.4242 | 0.02555 | -0.0642 | 55.7417
11 | 1.4233 | 0.0288 | -0.0595 | 49.4201
11.5 | 1.4182 | 0.03274 | -0.0551 | 43.317
12 | 1.4068 | 0.03772 | -0.0512 | 37.2959
12.5 | 1.3913 | 0.04362 | -0.048 | 31.8959
13 | 1.3746 | 0.05022 | -0.0456 | 27.3716
13.5 | 1.359 | 0.0573 | -0.0442 | 23.7173
14 | 1.3459 | 0.0646 | -0.0435 | 20.8344
14.5 | 1.3335 | 0.07225 | -0.0434 | 18.4567
15 | 1.322 | 0.08017 | -0.0439 | 16.49
15.5 | 1.3133 | 0.08811 | -0.0448 | 14.9052

## 23. Re 250k Mach 0.50 (1)
BIGFOIL.COM POLAR EXPORT
NACA63-618 a=0.6
NACA63-618 a=0.6 |  |  |  | Cl Max: | 1.644 | at alpha= | 9.5 | deg
JavaFoil+Calcfoil stall+Eppler ext transition |  |  |  | L/D Max: | 64.86 | at alpha= | 5.5 | deg
Re: | 250000 |  |  | Cd Min: | 0.01148 | at alpha= | -3.5 | deg
Mach: | 0.5 |  |  | Cl=0 at alpha= | -4.1857 | deg
|  |  |  | @ Cl=0.1, Cd= | 0.01148
|  |  |  | @ Cl=0.4, Cd= | 0.011867
|  |  |  | @ Cl=0.6, Cd= | 0.013518
alpha (deg) | Cl | Cd | Cm | Cl/Cd
-20 | -0.909 | 0.27528 | -0.044 | -3.304
-19.5 | -0.879 | 0.25948 | -0.042 | -3.387
-19 | -0.851 | 0.25651 | -0.042 | -3.316
-18.5 | -0.822 | 0.25208 | -0.043 | -3.262
-18 | -0.794 | 0.2492 | -0.043 | -3.186
-17.5 | -0.766 | 0.24327 | -0.043 | -3.148
-17 | -0.735 | 0.2337 | -0.041 | -3.146
-16.5 | -0.707 | 0.21586 | -0.041 | -3.275
-16 | -0.678 | 0.20883 | -0.042 | -3.249
-15.5 | -0.65 | 0.20572 | -0.042 | -3.16
-15 | -0.62 | 0.19994 | -0.04 | -3.103
-14.5 | -0.591 | 0.19577 | -0.04 | -3.021
-14 | -0.563 | 0.19091 | -0.04 | -2.949
-13.5 | -0.534 | 0.18036 | -0.04 | -2.963
-13 | -0.506 | 0.17682 | -0.04 | -2.861
-12.5 | -0.477 | 0.16426 | -0.039 | -2.902
-12 | -0.448 | 0.15872 | -0.038 | -2.821
-11.5 | -0.419 | 0.15422 | -0.038 | -2.719
-11 | -0.391 | 0.14168 | -0.038 | -2.758
-10.5 | -0.361 | 0.11534 | -0.024 | -3.128
-10 | -0.332 | 0.11249 | -0.024 | -2.953
-9.5 | -0.304 | 0.09646 | -0.025 | -3.149
-9 | -0.438 | 0.06613 | -0.022 | -6.628
-8.5 | -0.432 | 0.05985 | -0.022 | -7.219
-8 | -0.414 | 0.05274 | -0.059 | -7.852
-7.5 | -0.408 | 0.02681 | -0.08 | -15.205
-7 | -0.356 | 0.02377 | -0.081 | -14.959
-6.5 | -0.3 | 0.0205 | -0.083 | -14.646
-6 | -0.241 | 0.01828 | -0.086 | -13.194
-5.5 | -0.178 | 0.0168 | -0.088 | -10.583
-5 | -0.112 | 0.01574 | -0.09 | -7.111
-4.5 | -0.044 | 0.01473 | -0.092 | -2.982
-4 | 0.026 | 0.0138 | -0.094 | 1.915
-3.5 | 0.098 | 0.01148 | -0.095 | 8.538
-3 | 0.17 | 0.01149 | -0.095 | 14.786
-2.5 | 0.243 | 0.01153 | -0.096 | 21.047
-2 | 0.315 | 0.01166 | -0.097 | 26.979
-1.5 | 0.386 | 0.01182 | -0.097 | 32.697
-1 | 0.458 | 0.01206 | -0.098 | 37.999
-0.5 | 0.53 | 0.01222 | -0.098 | 43.386
0 | 0.578 | 0.0134 | -0.099 | 43.18
0.5 | 0.647 | 0.01377 | -0.1 | 46.962
1 | 0.715 | 0.01414 | -0.1 | 50.555
1.5 | 0.782 | 0.01454 | -0.101 | 53.798
2 | 0.85 | 0.01504 | -0.101 | 56.504
2.5 | 0.917 | 0.01553 | -0.102 | 59.033
3 | 0.984 | 0.01613 | -0.102 | 61.009
3.5 | 1.04 | 0.01676 | -0.103 | 62.043
4 | 1.105 | 0.01749 | -0.103 | 63.186
4.5 | 1.169 | 0.01826 | -0.104 | 64.033
5 | 1.233 | 0.01906 | -0.104 | 64.679
5.5 | 1.296 | 0.01998 | -0.105 | 64.86
6 | 1.357 | 0.02099 | -0.105 | 64.635
6.5 | 1.416 | 0.02212 | -0.106 | 64.025
7 | 1.471 | 0.02336 | -0.106 | 62.976
7.5 | 1.522 | 0.02481 | -0.107 | 61.318
8 | 1.567 | 0.02641 | -0.107 | 59.322
8.5 | 1.607 | 0.02834 | -0.108 | 56.678
9 | 1.631 | 0.04453 | -0.107 | 36.627
9.5 | 1.644 | 0.04815 | -0.108 | 34.137
10 | 1.634 | 0.05245 | -0.108 | 31.152
10.5 | 1.584 | 0.05696 | -0.108 | 27.806
11 | 1.243 | 0.09316 | -0.053 | 13.347
11.5 | 0.875 | 0.12764 | -0.039 | 6.854
12 | 0.902 | 0.14547 | -0.044 | 6.203
12.5 | 0.93 | 0.1645 | -0.05 | 5.656
13 | 0.957 | 0.17148 | -0.051 | 5.581
13.5 | 0.985 | 0.18994 | -0.056 | 5.188
14 | 1.012 | 0.19656 | -0.057 | 5.149
14.5 | 1.042 | 0.20727 | -0.062 | 5.026

## 24. Re 250k Mach 0.50 (2)
BIGFOIL.COM POLAR EXPORT
NACA63-618 a=0.6
NACA63-618 a=0.6 |  |  |  | Cl Max: | 1.3254 | at alpha= | 11.5 | deg
XFOIL ncrit=9 |  |  |  | L/D Max: | 36.5922 | at alpha= | 2.5 | deg
Re: | 250000 |  |  | Cd Min: | 0.23359 | at alpha= | -20 | deg
Mach: | 0.5 |  |  | Cl=0 at alpha= | -4.0326 | deg
|  |  |  | @ Cl=0.1, Cd= | 0.017067
|  |  |  | @ Cl=0.4, Cd= | 0.018443
|  |  |  | @ Cl=0.6, Cd= | 0.019693
alpha (deg) | Cl | Cd | Cm | Cl/Cd
-20 | -0.4287 | 0.23359 | -0.018 | -1.8353
-19.5 | -0.4102 | 0.22595 | -0.0234 | -1.8154
-19 | -0.3848 | 0.21905 | -0.0259 | -1.7567
-18.5 | -0.3634 | 0.21212 | -0.0299 | -1.7132
-17.5 | -0.322 | 0.19724 | -0.0387 | -1.6325
-17 | -0.3027 | 0.19009 | -0.0428 | -1.5924
-16.5 | -0.2883 | 0.1816 | -0.0488 | -1.5876
-16 | -0.2615 | 0.17505 | -0.0511 | -1.4939
-15 | -0.2364 | 0.15997 | -0.0623 | -1.4778
-14.5 | -0.2069 | 0.15249 | -0.0638 | -1.3568
-14 | -0.2002 | 0.14454 | -0.0702 | -1.3851
-13.5 | -0.1923 | 0.13873 | -0.0755 | -1.3861
-13 | -0.162 | 0.13092 | -0.0766 | -1.2374
-12.5 | -0.1365 | 0.12473 | -0.0796 | -1.0944
-12 | -0.1633 | 0.11609 | -0.0897 | -1.4067
-11.5 | -0.1478 | 0.1027 | -0.093 | -1.4391
-11 | -0.1323 | 0.09571 | -0.0956 | -1.3823
-10.5 | -0.1368 | 0.08567 | -0.1013 | -1.5968
-10 | -0.2259 | 0.06249 | -0.1179 | -3.615
-9.5 | -0.2746 | 0.05109 | -0.1261 | -5.3748
-9 | -0.3028 | 0.04322 | -0.1314 | -7.006
-8.5 | -0.3222 | 0.03724 | -0.1326 | -8.652
-8 | -0.3319 | 0.03346 | -0.1306 | -9.9193
-7.5 | -0.3218 | 0.03019 | -0.1268 | -10.6592
-7 | -0.2919 | 0.0274 | -0.1239 | -10.6533
-6.5 | -0.2483 | 0.02488 | -0.1208 | -9.9799
-6 | -0.2013 | 0.02325 | -0.1181 | -8.6581
-5.5 | -0.153 | 0.0217 | -0.1154 | -7.0507
-5 | -0.1025 | 0.02038 | -0.113 | -5.0294
-4.5 | -0.0516 | 0.01915 | -0.1112 | -2.6945
-4 | 0.0036 | 0.0174 | -0.1103 | 0.2069
-3.5 | 0.0581 | 0.01709 | -0.1088 | 3.3996
-3 | 0.1307 | 0.01705 | -0.1084 | 7.6657
-2.5 | 0.1864 | 0.01786 | -0.1065 | 10.4367
-2 | 0.2603 | 0.01777 | -0.1066 | 14.6483
-1.5 | 0.3126 | 0.01849 | -0.1047 | 16.9064
-1 | 0.3877 | 0.01825 | -0.1052 | 21.2438
-0.5 | 0.4343 | 0.01898 | -0.1028 | 22.882
0.5 | 0.5525 | 0.01941 | -0.1011 | 28.4647
1.5 | 0.6649 | 0.02008 | -0.0986 | 33.1125
2 | 0.6924 | 0.02133 | -0.0939 | 32.4613
2.5 | 0.7699 | 0.02104 | -0.0952 | 36.5922
3 | 0.766 | 0.02331 | -0.0867 | 32.8614
3.5 | 0.8221 | 0.02381 | -0.0854 | 34.5275
4.5 | 0.8512 | 0.02881 | -0.0757 | 29.5453
5 | 0.949 | 0.02699 | -0.0772 | 35.1612
7 | 1.0769 | 0.03483 | -0.0657 | 30.9187
7.5 | 1.0866 | 0.03854 | -0.0621 | 28.1941
8 | 1.1059 | 0.04166 | -0.0591 | 26.5458
8.5 | 1.1734 | 0.04113 | -0.0574 | 28.5291
9 | 1.1762 | 0.04567 | -0.0542 | 25.7543
9.5 | 1.2099 | 0.04798 | -0.0519 | 25.2168
10 | 1.2641 | 0.0487 | -0.0497 | 25.9569
10.5 | 1.2923 | 0.05179 | -0.0474 | 24.9527
11 | 1.318 | 0.05519 | -0.0451 | 23.8811
11.5 | 1.3254 | 0.06037 | -0.0431 | 21.9546
12 | 1.3194 | 0.06718 | -0.0418 | 19.6398
12.5 | 1.3086 | 0.07489 | -0.0414 | 17.4736
13 | 1.2961 | 0.0833 | -0.0418 | 15.5594
13.5 | 1.2835 | 0.09214 | -0.0429 | 13.9299
14 | 1.2711 | 0.10139 | -0.0448 | 12.5367
14.5 | 1.2633 | 0.1105 | -0.0471 | 11.4326
15 | 1.2579 | 0.11957 | -0.0498 | 10.5202
15.5 | 1.2572 | 0.12829 | -0.0526 | 9.7997
16 | 1.2564 | 0.13734 | -0.0561 | 9.1481
16.5 | 1.2527 | 0.14709 | -0.0605 | 8.5166

## 25. Re 500k Mach 0.00 (1)
BIGFOIL.COM POLAR EXPORT
NACA63-618 a=0.6
NACA63-618 a=0.6 |  |  |  | Cl Max: | 1.792 | at alpha= | 14.5 | deg
JavaFoil+Calcfoil stall+Eppler ext transition |  |  |  | L/D Max: | 96.227 | at alpha= | 6.5 | deg
Re: | 500000 |  |  | Cd Min: | 0.00819 | at alpha= | -3.5 | deg
Mach: | 0 |  |  | Cl=0 at alpha= | -4.1855 | deg
|  |  |  | @ Cl=0.1, Cd= | 0.0082069
|  |  |  | @ Cl=0.4, Cd= | 0.0086929
|  |  |  | @ Cl=0.6, Cd= | 0.0092935
alpha (deg) | Cl | Cd | Cm | Cl/Cd
-20 | -0.722 | 0.18483 | -0.034 | -3.907
-19.5 | -0.735 | 0.17591 | -0.034 | -4.18
-19 | -0.748 | 0.16832 | -0.035 | -4.443
-18.5 | -0.759 | 0.15932 | -0.035 | -4.764
-18 | -0.768 | 0.15166 | -0.036 | -5.067
-17.5 | -0.776 | 0.14407 | -0.036 | -5.385
-17 | -0.781 | 0.13551 | -0.037 | -5.766
-16.5 | -0.784 | 0.12904 | -0.038 | -6.079
-16 | -0.785 | 0.12115 | -0.039 | -6.483
-15.5 | -0.784 | 0.11357 | -0.04 | -6.9
-15 | -0.78 | 0.10599 | -0.041 | -7.357
-14.5 | -0.772 | 0.09887 | -0.043 | -7.813
-14 | -0.762 | 0.09234 | -0.044 | -8.252
-13.5 | -0.75 | 0.08446 | -0.047 | -8.885
-13 | -0.738 | 0.07487 | -0.05 | -9.864
-12.5 | -0.716 | 0.07133 | -0.051 | -10.035
-12 | -0.738 | 0.04086 | -0.063 | -18.051
-11.5 | -0.718 | 0.0337 | -0.066 | -21.295
-11 | -0.69 | 0.02916 | -0.067 | -23.646
-10.5 | -0.656 | 0.02586 | -0.069 | -25.362
-10 | -0.618 | 0.02337 | -0.07 | -26.442
-9.5 | -0.582 | 0.01955 | -0.072 | -29.772
-9 | -0.54 | 0.01801 | -0.074 | -29.97
-8.5 | -0.495 | 0.01601 | -0.075 | -30.907
-8 | -0.446 | 0.01465 | -0.077 | -30.433
-7.5 | -0.396 | 0.01269 | -0.079 | -31.192
-7 | -0.343 | 0.0118 | -0.081 | -29.068
-6.5 | -0.283 | 0.01138 | -0.081 | -24.898
-6 | -0.223 | 0.01099 | -0.082 | -20.279
-5.5 | -0.162 | 0.01075 | -0.083 | -15.066
-5 | -0.101 | 0.01058 | -0.083 | -9.507
-4.5 | -0.039 | 0.0104 | -0.084 | -3.743
-4 | 0.023 | 0.00821 | -0.084 | 2.8
-3.5 | 0.085 | 0.00819 | -0.085 | 10.395
-3 | 0.147 | 0.00826 | -0.086 | 17.846
-2.5 | 0.21 | 0.00829 | -0.086 | 25.344
-2 | 0.272 | 0.0084 | -0.087 | 32.415
-1.5 | 0.335 | 0.00825 | -0.087 | 40.558
-1 | 0.397 | 0.00869 | -0.087 | 45.653
-0.5 | 0.459 | 0.00875 | -0.088 | 52.492
0 | 0.513 | 0.00901 | -0.088 | 56.95
0.5 | 0.573 | 0.00919 | -0.089 | 62.39
1 | 0.633 | 0.00942 | -0.089 | 67.248
1.5 | 0.693 | 0.00962 | -0.089 | 72.058
2 | 0.753 | 0.00986 | -0.09 | 76.356
2.5 | 0.812 | 0.01013 | -0.09 | 80.089
3 | 0.871 | 0.0104 | -0.091 | 83.698
3.5 | 0.924 | 0.01071 | -0.091 | 86.251
4 | 0.981 | 0.01103 | -0.092 | 88.967
4.5 | 1.039 | 0.01138 | -0.092 | 91.299
5 | 1.096 | 0.01177 | -0.093 | 93.11
5.5 | 1.152 | 0.01219 | -0.093 | 94.565
6 | 1.208 | 0.01264 | -0.094 | 95.586
6.5 | 1.263 | 0.01313 | -0.094 | 96.227
7 | 1.316 | 0.01369 | -0.094 | 96.176
7.5 | 1.368 | 0.01429 | -0.095 | 95.702
8 | 1.418 | 0.01491 | -0.095 | 95.081
8.5 | 1.466 | 0.01561 | -0.096 | 93.932
9 | 1.513 | 0.01641 | -0.096 | 92.228
9.5 | 1.557 | 0.0168 | -0.096 | 92.7
10 | 1.599 | 0.018 | -0.097 | 88.826
10.5 | 1.623 | 0.03009 | -0.096 | 53.943
11 | 1.659 | 0.03178 | -0.096 | 52.206
11.5 | 1.691 | 0.03372 | -0.097 | 50.157
12 | 1.718 | 0.0356 | -0.097 | 48.264
12.5 | 1.741 | 0.03751 | -0.097 | 46.418
13 | 1.76 | 0.03957 | -0.098 | 44.485
13.5 | 1.775 | 0.04188 | -0.098 | 42.383
14 | 1.785 | 0.04435 | -0.098 | 40.256
14.5 | 1.792 | 0.04682 | -0.099 | 38.267
15 | 1.79 | 0.04968 | -0.099 | 36.022
15.5 | 1.783 | 0.05252 | -0.099 | 33.952
16 | 1.772 | 0.0558 | -0.099 | 31.747
16.5 | 1.755 | 0.0596 | -0.099 | 29.44
17 | 1.734 | 0.0636 | -0.099 | 27.264
17.5 | 1.71 | 0.06705 | -0.099 | 25.501
18 | 1.679 | 0.07224 | -0.099 | 23.241
18.5 | 1.643 | 0.07843 | -0.099 | 20.952
19 | 1.603 | 0.0855 | -0.098 | 18.755
19.5 | 1.557 | 0.09524 | -0.097 | 16.353

## 26. Re 500k Mach 0.00 (2)
BIGFOIL.COM POLAR EXPORT
NACA63-618 a=0.6
NACA63-618 a=0.6 |  |  |  | Cl Max: | 1.4277 | at alpha= | 10.5 | deg
XFOIL ncrit=9 |  |  |  | L/D Max: | 112.283 | at alpha= | 7 | deg
Re: | 500000 |  |  | Cd Min: | 0.21106 | at alpha= | -20 | deg
Mach: | 0 |  |  | Cl=0 at alpha= | -4.2041 | deg
|  |  |  | @ Cl=0.1, Cd= | 0.0095173
|  |  |  | @ Cl=0.4, Cd= | 0.0095843
|  |  |  | @ Cl=0.6, Cd= | 0.0096114
alpha (deg) | Cl | Cd | Cm | Cl/Cd
-20 | -0.437 | 0.21106 | -0.0096 | -2.0705
-19.5 | -0.4371 | 0.20077 | -0.0151 | -2.1771
-19 | -0.4188 | 0.19451 | -0.0178 | -2.1531
-18 | -0.7675 | 0.08784 | -0.0707 | -8.7375
-17.5 | -0.8043 | 0.07419 | -0.0797 | -10.8411
-16.5 | -0.8103 | 0.06009 | -0.0887 | -13.4848
-16 | -0.8133 | 0.05388 | -0.0925 | -15.0947
-15.5 | -0.8189 | 0.04791 | -0.0958 | -17.0925
-15 | -0.8226 | 0.04266 | -0.0985 | -19.2827
-14.5 | -0.8181 | 0.03833 | -0.0995 | -21.3436
-14 | -0.8029 | 0.03536 | -0.1003 | -22.7064
-13.5 | -0.789 | 0.0326 | -0.1008 | -24.2025
-13 | -0.7749 | 0.02995 | -0.1003 | -25.8731
-12.5 | -0.758 | 0.02758 | -0.099 | -27.4837
-12 | -0.7415 | 0.02563 | -0.0963 | -28.9309
-11.5 | -0.712 | 0.02397 | -0.0945 | -29.7038
-11 | -0.6752 | 0.02275 | -0.0933 | -29.6791
-10.5 | -0.6351 | 0.02152 | -0.0922 | -29.5121
-10 | -0.5921 | 0.02038 | -0.0914 | -29.053
-9.5 | -0.5486 | 0.01904 | -0.0908 | -28.813
-9 | -0.5006 | 0.01819 | -0.0904 | -27.5206
-8.5 | -0.4541 | 0.01705 | -0.0897 | -26.6334
-8 | -0.406 | 0.01592 | -0.0895 | -25.5025
-7.5 | -0.3544 | 0.01513 | -0.0893 | -23.4237
-7 | -0.3039 | 0.01423 | -0.0892 | -21.3563
-6.5 | -0.2503 | 0.01346 | -0.0894 | -18.5958
-6 | -0.196 | 0.01274 | -0.0897 | -15.3846
-5.5 | -0.1419 | 0.01201 | -0.09 | -11.8152
-5 | -0.0873 | 0.01116 | -0.0905 | -7.8226
-4.5 | -0.0332 | 0.01018 | -0.0911 | -3.2613
-4 | 0.0229 | 0.00968 | -0.0917 | 2.3657
-3.5 | 0.0813 | 0.00953 | -0.0923 | 8.531
-3 | 0.14 | 0.00949 | -0.0928 | 14.7524
-2.5 | 0.1988 | 0.00953 | -0.0934 | 20.8604
-1.5 | 0.3164 | 0.00958 | -0.0947 | 33.0271
-1 | 0.375 | 0.00958 | -0.0952 | 39.1441
-0.5 | 0.4335 | 0.00959 | -0.0958 | 45.2033
0 | 0.4919 | 0.00958 | -0.0965 | 51.3466
0.5 | 0.5501 | 0.00962 | -0.0971 | 57.183
1 | 0.608 | 0.00961 | -0.0977 | 63.2674
1.5 | 0.6659 | 0.0097 | -0.0983 | 68.6495
2 | 0.723 | 0.00971 | -0.0988 | 74.4593
2.5 | 0.7799 | 0.00982 | -0.0993 | 79.4196
3 | 0.8365 | 0.00993 | -0.0998 | 84.2397
3.5 | 0.8922 | 0.01006 | -0.1001 | 88.6879
4 | 0.948 | 0.01021 | -0.1004 | 92.8501
4.5 | 1.0021 | 0.01036 | -0.1006 | 96.7278
5 | 1.0561 | 0.01053 | -0.1006 | 100.2944
5.5 | 1.107 | 0.01062 | -0.1 | 104.2373
6 | 1.1504 | 0.01061 | -0.0977 | 108.426
6.5 | 1.2075 | 0.01082 | -0.0984 | 111.5989
7 | 1.2542 | 0.01117 | -0.0974 | 112.2829
7.5 | 1.2991 | 0.01158 | -0.0961 | 112.1848
8 | 1.3406 | 0.01207 | -0.0943 | 111.0688
8.5 | 1.3706 | 0.01267 | -0.0904 | 108.1768
9 | 1.3873 | 0.0137 | -0.085 | 101.2628
9.5 | 1.4059 | 0.01503 | -0.0805 | 93.5396
10 | 1.4194 | 0.01687 | -0.0759 | 84.1375
10.5 | 1.4277 | 0.01925 | -0.0713 | 74.1662
11 | 1.4268 | 0.02244 | -0.0664 | 63.5829
11.5 | 1.4186 | 0.02642 | -0.0615 | 53.6942
12 | 1.4109 | 0.03081 | -0.0573 | 45.7936
12.5 | 1.404 | 0.03559 | -0.054 | 39.4493
13 | 1.3991 | 0.04059 | -0.0513 | 34.4691
13.5 | 1.3967 | 0.04572 | -0.0494 | 30.549
14 | 1.3948 | 0.05111 | -0.0479 | 27.2902
14.5 | 1.3958 | 0.0565 | -0.047 | 24.7044
15 | 1.395 | 0.0623 | -0.0464 | 22.3917
15.5 | 1.3912 | 0.06872 | -0.0462 | 20.2445

## 27. Re 500k Mach 0.10 (1)
BIGFOIL.COM POLAR EXPORT
NACA63-618 a=0.6
NACA63-618 a=0.6 |  |  |  | Cl Max: | 1.784 | at alpha= | 14.5 | deg
JavaFoil+Calcfoil stall+Eppler ext transition |  |  |  | L/D Max: | 95.736 | at alpha= | 7 | deg
Re: | 500000 |  |  | Cd Min: | 0.00821 | at alpha= | -3.5 | deg
Mach: | 0.1 |  |  | Cl=0 at alpha= | -4.1855 | deg
|  |  |  | @ Cl=0.1, Cd= | 0.0082258
|  |  |  | @ Cl=0.4, Cd= | 0.0087308
|  |  |  | @ Cl=0.6, Cd= | 0.009332
alpha (deg) | Cl | Cd | Cm | Cl/Cd
-20 | -0.676 | 0.18519 | -0.033 | -3.651
-19.5 | -0.693 | 0.17819 | -0.034 | -3.889
-19 | -0.709 | 0.17007 | -0.034 | -4.168
-18.5 | -0.723 | 0.16197 | -0.035 | -4.466
-18 | -0.736 | 0.15461 | -0.036 | -4.762
-17.5 | -0.747 | 0.14641 | -0.036 | -5.103
-17 | -0.756 | 0.13772 | -0.037 | -5.489
-16.5 | -0.762 | 0.13103 | -0.038 | -5.817
-16 | -0.766 | 0.12399 | -0.038 | -6.176
-15.5 | -0.767 | 0.11577 | -0.039 | -6.625
-15 | -0.765 | 0.10826 | -0.041 | -7.07
-14.5 | -0.761 | 0.10077 | -0.042 | -7.548
-14 | -0.752 | 0.09462 | -0.044 | -7.949
-13.5 | -0.742 | 0.08666 | -0.046 | -8.558
-13 | -0.73 | 0.07822 | -0.049 | -9.328
-12.5 | -0.708 | 0.07465 | -0.049 | -9.49
-12 | -0.729 | 0.04424 | -0.062 | -16.485
-11.5 | -0.714 | 0.03527 | -0.065 | -20.237
-11 | -0.688 | 0.02996 | -0.067 | -22.968
-10.5 | -0.655 | 0.02658 | -0.069 | -24.645
-10 | -0.617 | 0.02407 | -0.07 | -25.651
-9.5 | -0.583 | 0.01983 | -0.072 | -29.377
-9 | -0.54 | 0.01841 | -0.074 | -29.349
-8.5 | -0.495 | 0.01643 | -0.075 | -30.147
-8 | -0.447 | 0.01488 | -0.077 | -30.019
-7.5 | -0.397 | 0.01284 | -0.079 | -30.895
-7 | -0.345 | 0.01185 | -0.081 | -29.071
-6.5 | -0.285 | 0.01143 | -0.082 | -24.897
-6 | -0.224 | 0.01101 | -0.082 | -20.338
-5.5 | -0.163 | 0.01078 | -0.083 | -15.099
-5 | -0.101 | 0.01061 | -0.084 | -9.525
-4.5 | -0.039 | 0.01042 | -0.084 | -3.754
-4 | 0.023 | 0.00823 | -0.085 | 2.807
-3.5 | 0.086 | 0.00821 | -0.086 | 10.422
-3 | 0.148 | 0.00828 | -0.086 | 17.892
-2.5 | 0.211 | 0.00836 | -0.087 | 25.269
-2 | 0.274 | 0.00842 | -0.087 | 32.514
-1.5 | 0.336 | 0.00828 | -0.087 | 40.619
-1 | 0.399 | 0.00873 | -0.088 | 45.718
-0.5 | 0.461 | 0.00878 | -0.088 | 52.581
0 | 0.516 | 0.00906 | -0.089 | 56.933
0.5 | 0.576 | 0.00924 | -0.089 | 62.345
1 | 0.636 | 0.00947 | -0.089 | 67.191
1.5 | 0.696 | 0.00967 | -0.09 | 71.973
2 | 0.756 | 0.00991 | -0.09 | 76.284
2.5 | 0.815 | 0.01019 | -0.091 | 79.997
3 | 0.875 | 0.01047 | -0.091 | 83.545
3.5 | 0.928 | 0.01078 | -0.092 | 86.063
4 | 0.986 | 0.01111 | -0.092 | 88.738
4.5 | 1.043 | 0.01147 | -0.093 | 91.011
5 | 1.101 | 0.01186 | -0.093 | 92.788
5.5 | 1.158 | 0.01229 | -0.093 | 94.205
6 | 1.214 | 0.01275 | -0.094 | 95.203
6.5 | 1.269 | 0.01326 | -0.094 | 95.711
7 | 1.322 | 0.01381 | -0.095 | 95.736
7.5 | 1.374 | 0.01443 | -0.095 | 95.215
8 | 1.424 | 0.01506 | -0.096 | 94.535
8.5 | 1.472 | 0.0158 | -0.096 | 93.207
9 | 1.519 | 0.0166 | -0.096 | 91.514
9.5 | 1.563 | 0.01702 | -0.097 | 91.852
10 | 1.604 | 0.01826 | -0.097 | 87.83
10.5 | 1.628 | 0.03052 | -0.097 | 53.347
11 | 1.663 | 0.0322 | -0.097 | 51.65
11.5 | 1.695 | 0.03424 | -0.097 | 49.499
12 | 1.72 | 0.03605 | -0.098 | 47.722
12.5 | 1.742 | 0.03804 | -0.098 | 45.795
13 | 1.76 | 0.04025 | -0.098 | 43.72
13.5 | 1.773 | 0.04254 | -0.098 | 41.671
14 | 1.781 | 0.04496 | -0.099 | 39.61
14.5 | 1.784 | 0.04771 | -0.099 | 37.397
15 | 1.779 | 0.05074 | -0.099 | 35.071
15.5 | 1.769 | 0.05358 | -0.099 | 33.019
16 | 1.753 | 0.05714 | -0.099 | 30.686
16.5 | 1.733 | 0.06085 | -0.1 | 28.479
17 | 1.707 | 0.06521 | -0.1 | 26.178
17.5 | 1.676 | 0.06991 | -0.1 | 23.98
18 | 1.64 | 0.07519 | -0.099 | 21.812
18.5 | 1.598 | 0.08213 | -0.099 | 19.459
19 | 1.55 | 0.09146 | -0.098 | 16.947
19.5 | 1.495 | 0.10406 | -0.096 | 14.369

## 28. Re 500k Mach 0.10 (2)
BIGFOIL.COM POLAR EXPORT
NACA63-618 a=0.6
NACA63-618 a=0.6 |  |  |  | Cl Max: | 1.4281 | at alpha= | 10.5 | deg
XFOIL ncrit=9 |  |  |  | L/D Max: | 111.549 | at alpha= | 7 | deg
Re: | 500000 |  |  | Cd Min: | 0.10391 | at alpha= | -18 | deg
Mach: | 0.1 |  |  | Cl=0 at alpha= | -4.2046 | deg
|  |  |  | @ Cl=0.1, Cd= | 0.0095538
|  |  |  | @ Cl=0.4, Cd= | 0.0096139
|  |  |  | @ Cl=0.6, Cd= | 0.009652
alpha (deg) | Cl | Cd | Cm | Cl/Cd
-18 | -0.6895 | 0.10391 | -0.0609 | -6.6355
-17.5 | -0.7552 | 0.08367 | -0.0743 | -9.0259
-17 | -0.7864 | 0.0713 | -0.0824 | -11.0295
-16.5 | -0.7789 | 0.06556 | -0.0863 | -11.8807
-16 | -0.7824 | 0.05861 | -0.0909 | -13.3493
-15.5 | -0.7921 | 0.05171 | -0.095 | -15.3181
-15 | -0.8001 | 0.04563 | -0.0984 | -17.5345
-14.5 | -0.803 | 0.04047 | -0.1002 | -19.8419
-14 | -0.7899 | 0.03709 | -0.1011 | -21.2968
-13.5 | -0.7763 | 0.03415 | -0.1019 | -22.7321
-13 | -0.7643 | 0.0312 | -0.1018 | -24.4968
-12.5 | -0.7491 | 0.0285 | -0.101 | -26.2842
-12 | -0.7353 | 0.02665 | -0.0984 | -27.591
-11.5 | -0.7099 | 0.02452 | -0.0962 | -28.9519
-11 | -0.6748 | 0.02321 | -0.0949 | -29.0737
-10.5 | -0.6358 | 0.02192 | -0.0936 | -29.0055
-10 | -0.5919 | 0.02097 | -0.0928 | -28.226
-9.5 | -0.5501 | 0.01932 | -0.092 | -28.4731
-9 | -0.5023 | 0.01843 | -0.0914 | -27.2545
-8.5 | -0.4545 | 0.01741 | -0.0908 | -26.1057
-8 | -0.4077 | 0.01609 | -0.0903 | -25.3387
-7.5 | -0.3563 | 0.01526 | -0.0901 | -23.3486
-7 | -0.3055 | 0.01434 | -0.0899 | -21.304
-6.5 | -0.2515 | 0.01359 | -0.0901 | -18.5063
-6 | -0.1971 | 0.01283 | -0.0903 | -15.3624
-5.5 | -0.1425 | 0.01213 | -0.0906 | -11.7477
-5 | -0.0877 | 0.01125 | -0.0911 | -7.7956
-4.5 | -0.0332 | 0.01027 | -0.0917 | -3.2327
-4 | 0.023 | 0.00972 | -0.0922 | 2.3663
-3.5 | 0.0817 | 0.00956 | -0.0928 | 8.546
-3 | 0.1408 | 0.00954 | -0.0933 | 14.7589
-2.5 | 0.2 | 0.00957 | -0.094 | 20.8986
-2 | 0.2593 | 0.00956 | -0.0946 | 27.1234
-1.5 | 0.3183 | 0.0096 | -0.0952 | 33.1562
-1 | 0.3772 | 0.00961 | -0.0957 | 39.2508
-0.5 | 0.436 | 0.00962 | -0.0964 | 45.3222
0 | 0.4949 | 0.00962 | -0.097 | 51.4449
0.5 | 0.5534 | 0.00966 | -0.0976 | 57.2878
1 | 0.6117 | 0.00965 | -0.0982 | 63.3886
1.5 | 0.6697 | 0.00974 | -0.0988 | 68.7577
2 | 0.7273 | 0.00977 | -0.0993 | 74.4422
2.5 | 0.7845 | 0.00988 | -0.0998 | 79.4028
3 | 0.8416 | 0.01 | -0.1002 | 84.16
3.5 | 0.8974 | 0.01012 | -0.1005 | 88.6759
4.5 | 1.0078 | 0.01043 | -0.1009 | 96.6251
5 | 1.0618 | 0.01061 | -0.1009 | 100.0754
5.5 | 1.1134 | 0.01072 | -0.1004 | 103.8619
6 | 1.1575 | 0.01073 | -0.0981 | 107.8751
6.5 | 1.2134 | 0.01091 | -0.0985 | 111.2191
7 | 1.2605 | 0.0113 | -0.0974 | 111.5487
7.5 | 1.3046 | 0.01172 | -0.0959 | 111.314
8 | 1.3449 | 0.01223 | -0.0937 | 109.9673
8.5 | 1.3719 | 0.01288 | -0.0893 | 106.514
9 | 1.3887 | 0.014 | -0.0839 | 99.1929
9.5 | 1.4069 | 0.01542 | -0.0795 | 91.2387
10 | 1.4209 | 0.01731 | -0.075 | 82.0855
10.5 | 1.4281 | 0.01982 | -0.0704 | 72.0535
11 | 1.4239 | 0.02328 | -0.0652 | 61.1641
11.5 | 1.4161 | 0.02733 | -0.0604 | 51.8149
12 | 1.4063 | 0.03202 | -0.0563 | 43.9194
12.5 | 1.4005 | 0.03684 | -0.0531 | 38.0157
13 | 1.3949 | 0.04202 | -0.0506 | 33.1961
13.5 | 1.3922 | 0.0473 | -0.0487 | 29.4334
14 | 1.391 | 0.05274 | -0.0474 | 26.3747
14.5 | 1.3896 | 0.05847 | -0.0465 | 23.766
15 | 1.3887 | 0.06443 | -0.0461 | 21.5536
15.5 | 1.3858 | 0.07086 | -0.046 | 19.5569

## 29. Re 500k Mach 0.25 (1)
BIGFOIL.COM POLAR EXPORT
NACA63-618 a=0.6
NACA63-618 a=0.6 |  |  |  | Cl Max: | 1.743 | at alpha= | 13 | deg
JavaFoil+Calcfoil stall+Eppler ext transition |  |  |  | L/D Max: | 93.365 | at alpha= | 6.5 | deg
Re: | 500000 |  |  | Cd Min: | 0.00802 | at alpha= | -2 | deg
Mach: | 0.25 |  |  | Cl=0 at alpha= | -4.1875 | deg
|  |  |  | @ Cl=0.1, Cd= | 0.0083675
|  |  |  | @ Cl=0.4, Cd= | 0.0088275
|  |  |  | @ Cl=0.6, Cd= | 0.0095455
alpha (deg) | Cl | Cd | Cm | Cl/Cd
-18 | -0.443 | 0.17226 | -0.034 | -2.57
-17.5 | -0.488 | 0.16471 | -0.035 | -2.961
-17 | -0.529 | 0.15593 | -0.036 | -3.391
-16.5 | -0.565 | 0.14338 | -0.036 | -3.942
-16 | -0.597 | 0.13622 | -0.037 | -4.385
-15.5 | -0.624 | 0.12823 | -0.037 | -4.868
-15 | -0.646 | 0.11991 | -0.038 | -5.389
-14.5 | -0.662 | 0.11164 | -0.039 | -5.933
-14 | -0.673 | 0.1041 | -0.04 | -6.462
-13.5 | -0.669 | 0.09582 | -0.021 | -6.982
-13 | -0.677 | 0.0902 | -0.043 | -7.503
-12.5 | -0.671 | 0.08304 | -0.046 | -8.081
-12 | -0.661 | 0.07536 | -0.048 | -8.766
-11.5 | -0.643 | 0.07001 | -0.05 | -9.186
-11 | -0.661 | 0.04157 | -0.065 | -15.892
-10.5 | -0.641 | 0.03379 | -0.068 | -18.985
-10 | -0.617 | 0.02664 | -0.071 | -23.162
-9.5 | -0.579 | 0.02414 | -0.072 | -23.983
-9 | -0.542 | 0.02082 | -0.075 | -26.058
-8.5 | -0.499 | 0.0183 | -0.076 | -27.276
-8 | -0.452 | 0.01626 | -0.078 | -27.765
-7.5 | -0.402 | 0.01401 | -0.08 | -28.665
-7 | -0.347 | 0.01282 | -0.082 | -27.05
-6.5 | -0.292 | 0.01175 | -0.084 | -24.829
-6 | -0.23 | 0.01135 | -0.085 | -20.244
-5.5 | -0.167 | 0.01103 | -0.085 | -15.146
-5 | -0.104 | 0.01082 | -0.086 | -9.589
-4.5 | -0.04 | 0.01063 | -0.087 | -3.779
-4 | 0.024 | 0.00839 | -0.087 | 2.827
-3.5 | 0.088 | 0.00836 | -0.088 | 10.509
-3 | 0.152 | 0.0084 | -0.089 | 18.103
-2.5 | 0.217 | 0.00853 | -0.089 | 25.443
-2 | 0.281 | 0.00802 | -0.089 | 35.066
-1.5 | 0.346 | 0.00876 | -0.089 | 39.44
-1 | 0.41 | 0.00884 | -0.09 | 46.364
-0.5 | 0.474 | 0.00895 | -0.09 | 52.961
0 | 0.528 | 0.00931 | -0.091 | 56.731
0.5 | 0.59 | 0.00951 | -0.091 | 62.093
1 | 0.652 | 0.00973 | -0.092 | 66.987
1.5 | 0.714 | 0.00997 | -0.092 | 71.58
2 | 0.775 | 0.01023 | -0.093 | 75.706
2.5 | 0.836 | 0.01053 | -0.093 | 79.326
3 | 0.897 | 0.01085 | -0.094 | 82.613
3.5 | 0.95 | 0.01118 | -0.094 | 84.98
4 | 1.01 | 0.01154 | -0.094 | 87.471
4.5 | 1.069 | 0.01195 | -0.095 | 89.471
5 | 1.127 | 0.01238 | -0.095 | 91.038
5.5 | 1.185 | 0.01286 | -0.096 | 92.217
6 | 1.243 | 0.01336 | -0.096 | 93.023
6.5 | 1.299 | 0.01391 | -0.097 | 93.365
7 | 1.353 | 0.01455 | -0.097 | 92.993
7.5 | 1.405 | 0.01521 | -0.098 | 92.347
8 | 1.455 | 0.01595 | -0.098 | 91.272
8.5 | 1.504 | 0.01678 | -0.098 | 89.602
9 | 1.55 | 0.01769 | -0.099 | 87.629
9.5 | 1.592 | 0.01836 | -0.099 | 86.703
10 | 1.617 | 0.03109 | -0.099 | 52.012
10.5 | 1.652 | 0.03294 | -0.099 | 50.135
11 | 1.683 | 0.03508 | -0.099 | 47.971
11.5 | 1.708 | 0.03715 | -0.1 | 45.98
12 | 1.726 | 0.03943 | -0.1 | 43.779
12.5 | 1.738 | 0.0418 | -0.1 | 41.576
13 | 1.743 | 0.04434 | -0.1 | 39.316
13.5 | 1.742 | 0.04744 | -0.101 | 36.708
14 | 1.732 | 0.05045 | -0.101 | 34.339
14.5 | 1.716 | 0.05395 | -0.101 | 31.805
15 | 1.685 | 0.05791 | -0.101 | 29.098
15.5 | 1.646 | 0.06203 | -0.101 | 26.537
16 | 1.598 | 0.06676 | -0.101 | 23.936
16.5 | 1.536 | 0.07336 | -0.101 | 20.942
17 | 1.461 | 0.08354 | -0.099 | 17.488
17.5 | 1.357 | 0.10472 | -0.094 | 12.959
18 | 1.199 | 0.15855 | -0.072 | 7.562

## 30. Re 500k Mach 0.25 (2)
BIGFOIL.COM POLAR EXPORT
NACA63-618 a=0.6
NACA63-618 a=0.6 |  |  |  | Cl Max: | 1.4215 | at alpha= | 10.5 | deg
XFOIL ncrit=9 |  |  |  | L/D Max: | 107.892 | at alpha= | 6.5 | deg
Re: | 500000 |  |  | Cd Min: | 0.21623 | at alpha= | -20 | deg
Mach: | 0.25 |  |  | Cl=0 at alpha= | -4.2065 | deg
|  |  |  | @ Cl=0.1, Cd= | 0.0097221
|  |  |  | @ Cl=0.4, Cd= | 0.0098083
|  |  |  | @ Cl=0.6, Cd= | 0.0099028
alpha (deg) | Cl | Cd | Cm | Cl/Cd
-20 | -0.4422 | 0.21623 | -0.0078 | -2.045
-19.5 | -0.4366 | 0.20687 | -0.0135 | -2.1105
-19 | -0.4177 | 0.19999 | -0.0168 | -2.0886
-18.5 | -0.396 | 0.19466 | -0.0198 | -2.0343
-18 | -0.3853 | 0.18532 | -0.0247 | -2.0791
-17 | -0.367 | 0.1663 | -0.0335 | -2.2069
-16.5 | -0.3679 | 0.15412 | -0.0395 | -2.3871
-16 | -0.3674 | 0.14329 | -0.0452 | -2.564
-15.5 | -0.565 | 0.0897 | -0.0748 | -6.2988
-15 | -0.63 | 0.07075 | -0.0883 | -8.9046
-14.5 | -0.6657 | 0.05902 | -0.0963 | -11.2792
-14 | -0.6756 | 0.05188 | -0.1005 | -13.0224
-13.5 | -0.6738 | 0.04667 | -0.1035 | -14.4375
-13 | -0.6763 | 0.04138 | -0.106 | -16.3436
-12.5 | -0.6813 | 0.03608 | -0.1075 | -18.883
-12 | -0.6797 | 0.03197 | -0.1079 | -21.2606
-11.5 | -0.67 | 0.0285 | -0.1071 | -23.5088
-11 | -0.6521 | 0.02618 | -0.105 | -24.9083
-10 | -0.594 | 0.02294 | -0.1002 | -25.8936
-9.5 | -0.5546 | 0.02113 | -0.0987 | -26.247
-9 | -0.5094 | 0.01998 | -0.0975 | -25.4955
-8.5 | -0.4613 | 0.01872 | -0.0966 | -24.6421
-8 | -0.415 | 0.01718 | -0.0955 | -24.156
-7.5 | -0.365 | 0.0161 | -0.0947 | -22.6708
-7 | -0.3118 | 0.01519 | -0.0943 | -20.5267
-6.5 | -0.2583 | 0.01421 | -0.094 | -18.1773
-6 | -0.2031 | 0.0134 | -0.0939 | -15.1567
-5.5 | -0.1464 | 0.01263 | -0.0941 | -11.5914
-5 | -0.0897 | 0.01177 | -0.0943 | -7.6211
-4.5 | -0.0334 | 0.01086 | -0.0948 | -3.0755
-4 | 0.0235 | 0.00996 | -0.0953 | 2.3594
-3.5 | 0.0839 | 0.00973 | -0.0958 | 8.6228
-3 | 0.145 | 0.0097 | -0.0964 | 14.9485
-2.5 | 0.2062 | 0.00969 | -0.0969 | 21.2797
-2 | 0.2675 | 0.00973 | -0.0974 | 27.4923
-1.5 | 0.3286 | 0.00973 | -0.098 | 33.7718
-1 | 0.3895 | 0.00981 | -0.0986 | 39.7044
-0.5 | 0.4504 | 0.0098 | -0.0992 | 45.9592
0 | 0.5111 | 0.00987 | -0.0998 | 51.7832
0.5 | 0.5713 | 0.00986 | -0.1004 | 57.9412
1 | 0.6316 | 0.00995 | -0.101 | 63.4774
1.5 | 0.6912 | 0.00998 | -0.1014 | 69.2585
2 | 0.7504 | 0.01009 | -0.1019 | 74.3707
2.5 | 0.8097 | 0.01022 | -0.1023 | 79.227
3 | 0.8675 | 0.01036 | -0.1026 | 83.7355
3.5 | 0.926 | 0.01054 | -0.1028 | 87.8558
4 | 0.9825 | 0.01072 | -0.1029 | 91.6511
4.5 | 1.0397 | 0.01094 | -0.1029 | 95.0366
5 | 1.0932 | 0.01111 | -0.1023 | 98.3978
5.5 | 1.1466 | 0.01132 | -0.1017 | 101.2898
6 | 1.1947 | 0.01142 | -0.0998 | 104.6147
6.5 | 1.244 | 0.01153 | -0.0982 | 107.8925
7 | 1.2881 | 0.01199 | -0.0961 | 107.4312
7.5 | 1.3265 | 0.01253 | -0.0931 | 105.8659
8 | 1.3551 | 0.01327 | -0.0885 | 102.1176
8.5 | 1.3807 | 0.01428 | -0.0841 | 96.6877
9 | 1.3983 | 0.01578 | -0.0792 | 88.6122
9.5 | 1.4113 | 0.01781 | -0.0744 | 79.242
10 | 1.4202 | 0.02035 | -0.0696 | 69.7887
10.5 | 1.4215 | 0.0236 | -0.0647 | 60.2331
11 | 1.4106 | 0.02797 | -0.0596 | 50.4326
11.5 | 1.4001 | 0.03287 | -0.0553 | 42.5951
12 | 1.3892 | 0.03828 | -0.0519 | 36.2905
12.5 | 1.3802 | 0.04401 | -0.0492 | 31.3611
13 | 1.3726 | 0.05 | -0.0473 | 27.452
13.5 | 1.3694 | 0.05593 | -0.046 | 24.4842
14 | 1.3661 | 0.06218 | -0.0453 | 21.9701
14.5 | 1.3617 | 0.06886 | -0.045 | 19.7749
15 | 1.3581 | 0.07571 | -0.0451 | 17.9382
15.5 | 1.3546 | 0.08289 | -0.0458 | 16.3421

## 31. Re 500k Mach 0.50 (1)
BIGFOIL.COM POLAR EXPORT
NACA63-618 a=0.6
NACA63-618 a=0.6 |  |  |  | Cl Max: | 1.649 | at alpha= | 9.5 | deg
JavaFoil+Calcfoil stall+Eppler ext transition |  |  |  | L/D Max: | 83.168 | at alpha= | 5.5 | deg
Re: | 500000 |  |  | Cd Min: | 0.0091 | at alpha= | -3.5 | deg
Mach: | 0.5 |  |  | Cl=0 at alpha= | -4.1831 | deg
|  |  |  | @ Cl=0.1, Cd= | 0.0091008
|  |  |  | @ Cl=0.4, Cd= | 0.0094708
|  |  |  | @ Cl=0.6, Cd= | 0.010554
alpha (deg) | Cl | Cd | Cm | Cl/Cd
-20 | -0.91 | 0.23227 | -0.044 | -3.916
-19.5 | -0.879 | 0.22274 | -0.042 | -3.947
-19 | -0.851 | 0.21413 | -0.042 | -3.972
-18.5 | -0.822 | 0.20847 | -0.043 | -3.945
-18 | -0.794 | 0.20776 | -0.043 | -3.821
-17.5 | -0.766 | 0.19635 | -0.043 | -3.9
-17 | -0.735 | 0.19552 | -0.041 | -3.761
-16.5 | -0.707 | 0.18302 | -0.042 | -3.863
-16 | -0.678 | 0.17431 | -0.042 | -3.892
-15.5 | -0.65 | 0.17227 | -0.042 | -3.774
-15 | -0.621 | 0.17119 | -0.041 | -3.627
-14.5 | -0.591 | 0.16325 | -0.04 | -3.623
-14 | -0.563 | 0.15666 | -0.04 | -3.593
-13.5 | -0.534 | 0.15231 | -0.04 | -3.509
-13 | -0.506 | 0.14875 | -0.041 | -3.401
-12.5 | -0.477 | 0.13707 | -0.039 | -3.479
-12 | -0.448 | 0.13206 | -0.038 | -3.391
-11.5 | -0.419 | 0.127 | -0.038 | -3.302
-11 | -0.391 | 0.11965 | -0.039 | -3.266
-10.5 | -0.362 | 0.11404 | -0.04 | -3.177
-10 | -0.334 | 0.09225 | -0.04 | -3.618
-9.5 | -0.306 | 0.07315 | -0.045 | -4.183
-9 | -0.438 | 0.06046 | -0.024 | -7.251
-8.5 | -0.432 | 0.05635 | -0.025 | -7.668
-8 | -0.452 | 0.0287 | -0.08 | -15.756
-7.5 | -0.411 | 0.02259 | -0.084 | -18.199
-7 | -0.361 | 0.01906 | -0.086 | -18.948
-6.5 | -0.306 | 0.01594 | -0.089 | -19.205
-6 | -0.245 | 0.01448 | -0.091 | -16.912
-5.5 | -0.181 | 0.0136 | -0.092 | -13.278
-5 | -0.114 | 0.01266 | -0.094 | -8.985
-4.5 | -0.045 | 0.0111 | -0.095 | -4.029
-4 | 0.026 | 0.01147 | -0.096 | 2.305
-3.5 | 0.098 | 0.0091 | -0.096 | 10.774
-3 | 0.17 | 0.00913 | -0.097 | 18.607
-2.5 | 0.243 | 0.00918 | -0.098 | 26.426
-2 | 0.315 | 0.00928 | -0.098 | 33.901
-1.5 | 0.386 | 0.00943 | -0.099 | 40.981
-1 | 0.458 | 0.00964 | -0.099 | 47.526
-0.5 | 0.53 | 0.00976 | -0.1 | 54.306
0 | 0.585 | 0.01049 | -0.1 | 55.71
0.5 | 0.653 | 0.01078 | -0.101 | 60.582
1 | 0.722 | 0.01107 | -0.101 | 65.179
1.5 | 0.79 | 0.01141 | -0.102 | 69.227
2 | 0.858 | 0.01181 | -0.102 | 72.629
2.5 | 0.925 | 0.01221 | -0.103 | 75.778
3 | 0.993 | 0.0127 | -0.103 | 78.178
3.5 | 1.049 | 0.0132 | -0.104 | 79.481
4 | 1.115 | 0.01376 | -0.104 | 80.977
4.5 | 1.179 | 0.01435 | -0.105 | 82.176
5 | 1.243 | 0.01497 | -0.105 | 83.051
5.5 | 1.307 | 0.01571 | -0.106 | 83.168
6 | 1.368 | 0.01654 | -0.106 | 82.75
6.5 | 1.428 | 0.01743 | -0.107 | 81.959
7 | 1.484 | 0.01842 | -0.107 | 80.536
7.5 | 1.534 | 0.01959 | -0.108 | 78.33
8 | 1.58 | 0.02088 | -0.108 | 75.671
8.5 | 1.619 | 0.02265 | -0.109 | 71.492
9 | 1.636 | 0.03902 | -0.108 | 41.939
9.5 | 1.649 | 0.04234 | -0.108 | 38.953
10 | 1.639 | 0.04587 | -0.108 | 35.733
10.5 | 1.59 | 0.04993 | -0.109 | 31.833
11 | 1.437 | 0.05658 | -0.109 | 25.394
11.5 | 0.875 | 0.10847 | -0.041 | 8.069
12 | 0.902 | 0.12409 | -0.045 | 7.273
12.5 | 0.93 | 0.13791 | -0.05 | 6.747
13 | 0.957 | 0.14127 | -0.051 | 6.775
13.5 | 0.985 | 0.15938 | -0.056 | 6.183
14 | 1.012 | 0.16024 | -0.057 | 6.317
14.5 | 1.042 | 0.16683 | -0.063 | 6.247

## 32. Re 500k Mach 0.50 (2)
BIGFOIL.COM POLAR EXPORT
NACA63-618 a=0.6
NACA63-618 a=0.6 |  |  |  | Cl Max: | 1.4058 | at alpha= | 9.5 | deg
XFOIL ncrit=9 |  |  |  | L/D Max: | 82.3615 | at alpha= | 4.5 | deg
Re: | 500000 |  |  | Cd Min: | 0.23553 | at alpha= | -20 | deg
Mach: | 0.5 |  |  | Cl=0 at alpha= | -4.2298 | deg
|  |  |  | @ Cl=0.1, Cd= | 0.010795
|  |  |  | @ Cl=0.4, Cd= | 0.010714
|  |  |  | @ Cl=0.6, Cd= | 0.011072
alpha (deg) | Cl | Cd | Cm | Cl/Cd
-20 | -0.4659 | 0.23553 | -0.005 | -1.9781
-19 | -0.4195 | 0.22015 | -0.0141 | -1.9055
-18.5 | -0.3952 | 0.21305 | -0.0187 | -1.855
-18 | -0.3729 | 0.20542 | -0.0233 | -1.8153
-17.5 | -0.3575 | 0.19509 | -0.0291 | -1.8325
-17 | -0.3332 | 0.18795 | -0.0331 | -1.7728
-16.5 | -0.3157 | 0.17898 | -0.0379 | -1.7639
-16 | -0.3001 | 0.16969 | -0.0432 | -1.7685
-15.5 | -0.2816 | 0.16146 | -0.048 | -1.7441
-15 | -0.2723 | 0.15111 | -0.0537 | -1.802
-14.5 | -0.2526 | 0.14405 | -0.0579 | -1.7536
-14 | -0.2343 | 0.13687 | -0.0624 | -1.7118
-13.5 | -0.2073 | 0.13219 | -0.0658 | -1.5682
-13 | -0.1998 | 0.12289 | -0.0713 | -1.6258
-12.5 | -0.1915 | 0.11388 | -0.0762 | -1.6816
-12 | -0.1856 | 0.10472 | -0.0813 | -1.7723
-11.5 | -0.1877 | 0.09447 | -0.0872 | -1.9869
-11 | -0.2121 | 0.08099 | -0.0952 | -2.6188
-10.5 | -0.2876 | 0.06067 | -0.1091 | -4.7404
-10 | -0.3361 | 0.04834 | -0.1182 | -6.9528
-9.5 | -0.3671 | 0.03961 | -0.1237 | -9.2679
-9 | -0.3868 | 0.03284 | -0.1263 | -11.7783
-8.5 | -0.3933 | 0.02771 | -0.1262 | -14.1934
-8 | -0.39 | 0.02426 | -0.1229 | -16.0758
-7.5 | -0.3631 | 0.02144 | -0.1194 | -16.9356
-7 | -0.3208 | 0.01942 | -0.1165 | -16.5191
-6.5 | -0.2708 | 0.01775 | -0.1141 | -15.2563
-6 | -0.2187 | 0.01619 | -0.1119 | -13.5083
-5.5 | -0.1598 | 0.01506 | -0.1106 | -10.6109
-5 | -0.0984 | 0.01394 | -0.1096 | -7.0588
-4.5 | -0.0347 | 0.01302 | -0.1092 | -2.6651
-4 | 0.0295 | 0.01197 | -0.1091 | 2.4645
-3.5 | 0.0927 | 0.01083 | -0.1093 | 8.5596
-3 | 0.1613 | 0.0105 | -0.1094 | 15.3619
-2.5 | 0.2316 | 0.01052 | -0.1097 | 22.0152
-2 | 0.3015 | 0.01059 | -0.1099 | 28.4703
-1.5 | 0.3711 | 0.01066 | -0.1102 | 34.8124
-1 | 0.4402 | 0.01079 | -0.1105 | 40.797
-0.5 | 0.5085 | 0.0109 | -0.1108 | 46.6514
0 | 0.5772 | 0.01102 | -0.1111 | 52.3775
0.5 | 0.6433 | 0.01117 | -0.1112 | 57.5918
1 | 0.7115 | 0.01133 | -0.1115 | 62.7979
1.5 | 0.7749 | 0.01158 | -0.1111 | 66.9171
2 | 0.8414 | 0.01181 | -0.1111 | 71.2447
2.5 | 0.9019 | 0.01214 | -0.1102 | 74.2916
3 | 0.9654 | 0.01244 | -0.1095 | 77.6045
3.5 | 1.0221 | 0.01284 | -0.1078 | 79.6028
4 | 1.0801 | 0.01327 | -0.1062 | 81.3941
4.5 | 1.13 | 0.01372 | -0.1032 | 82.3615
5 | 1.1669 | 0.01434 | -0.0982 | 81.3738
5.5 | 1.2172 | 0.01489 | -0.0951 | 81.7461
6 | 1.2424 | 0.01601 | -0.0892 | 77.6015
6.5 | 1.2727 | 0.01696 | -0.0837 | 75.0413
7 | 1.3118 | 0.01809 | -0.0802 | 72.5152
7.5 | 1.3378 | 0.01999 | -0.0755 | 66.9235
8 | 1.3603 | 0.02228 | -0.0709 | 61.0548
8.5 | 1.3808 | 0.02489 | -0.0664 | 55.4761
9 | 1.3989 | 0.02787 | -0.0621 | 50.1938
9.5 | 1.4058 | 0.03188 | -0.0577 | 44.0966
10 | 1.3977 | 0.0372 | -0.0533 | 37.5726
10.5 | 1.3819 | 0.04355 | -0.0496 | 31.7313
11 | 1.3646 | 0.05053 | -0.0468 | 27.0057
11.5 | 1.3479 | 0.05798 | -0.0449 | 23.2477
12 | 1.3322 | 0.06587 | -0.0439 | 20.2247
12.5 | 1.3204 | 0.07385 | -0.0437 | 17.8795
13 | 1.312 | 0.08192 | -0.044 | 16.0156
13.5 | 1.3047 | 0.09029 | -0.045 | 14.4501
14 | 1.2962 | 0.09915 | -0.0467 | 13.0731
14.5 | 1.2892 | 0.10824 | -0.0489 | 11.9106

## 33. Re 750k Mach 0.00 (1)
BIGFOIL.COM POLAR EXPORT
NACA63-618 a=0.6
NACA63-618 a=0.6 |  |  |  | Cl Max: | 1.796 | at alpha= | 14.5 | deg
JavaFoil+Calcfoil stall+Eppler ext transition |  |  |  | L/D Max: | 108.458 | at alpha= | 6.5 | deg
Re: | 750000 |  |  | Cd Min: | 0.0073 | at alpha= | -3 | deg
Mach: | 0 |  |  | Cl=0 at alpha= | -4.1855 | deg
|  |  |  | @ Cl=0.1, Cd= | 0.0073152
|  |  |  | @ Cl=0.4, Cd= | 0.0076343
|  |  |  | @ Cl=0.6, Cd= | 0.0082046
alpha (deg) | Cl | Cd | Cm | Cl/Cd
-20 | -0.723 | 0.17591 | -0.035 | -4.111
-19.5 | -0.737 | 0.16801 | -0.035 | -4.384
-19 | -0.749 | 0.16039 | -0.036 | -4.671
-18.5 | -0.76 | 0.15278 | -0.036 | -4.977
-18 | -0.77 | 0.14586 | -0.037 | -5.278
-17.5 | -0.778 | 0.13824 | -0.038 | -5.626
-17 | -0.783 | 0.13052 | -0.039 | -6.003
-16.5 | -0.787 | 0.1234 | -0.04 | -6.377
-16 | -0.788 | 0.11556 | -0.041 | -6.819
-15.5 | -0.787 | 0.10856 | -0.042 | -7.247
-15 | -0.784 | 0.10046 | -0.044 | -7.8
-14.5 | -0.777 | 0.09314 | -0.045 | -8.344
-14 | -0.768 | 0.08618 | -0.047 | -8.908
-13.5 | -0.76 | 0.0756 | -0.051 | -10.058
-13 | -0.766 | 0.0561 | -0.058 | -13.662
-12.5 | -0.748 | 0.05068 | -0.059 | -14.765
-12 | -0.748 | 0.03489 | -0.065 | -21.433
-11.5 | -0.724 | 0.0299 | -0.067 | -24.209
-11 | -0.694 | 0.02612 | -0.068 | -26.585
-10.5 | -0.661 | 0.0231 | -0.069 | -28.611
-10 | -0.625 | 0.02012 | -0.071 | -31.086
-9.5 | -0.587 | 0.01716 | -0.073 | -34.226
-9 | -0.545 | 0.0159 | -0.074 | -34.253
-8.5 | -0.499 | 0.0142 | -0.076 | -35.145
-8 | -0.45 | 0.01242 | -0.077 | -36.194
-7.5 | -0.402 | 0.01105 | -0.08 | -36.379
-7 | -0.343 | 0.01067 | -0.081 | -32.144
-6.5 | -0.283 | 0.01036 | -0.081 | -27.348
-6 | -0.223 | 0.00999 | -0.082 | -22.31
-5.5 | -0.162 | 0.00976 | -0.083 | -16.604
-5 | -0.101 | 0.0096 | -0.083 | -10.479
-4.5 | -0.039 | 0.00947 | -0.084 | -4.113
-4 | 0.023 | 0.00733 | -0.084 | 3.137
-3.5 | 0.085 | 0.00732 | -0.085 | 11.616
-3 | 0.147 | 0.0073 | -0.086 | 20.176
-2.5 | 0.21 | 0.00739 | -0.086 | 28.449
-2 | 0.272 | 0.00745 | -0.087 | 36.582
-1.5 | 0.335 | 0.00751 | -0.088 | 44.56
-1 | 0.397 | 0.00763 | -0.088 | 52.011
-0.5 | 0.459 | 0.00772 | -0.089 | 59.453
0 | 0.518 | 0.00778 | -0.089 | 66.635
0.5 | 0.578 | 0.00813 | -0.089 | 71.04
1 | 0.637 | 0.00833 | -0.09 | 76.481
1.5 | 0.697 | 0.0085 | -0.09 | 81.984
2 | 0.757 | 0.00871 | -0.09 | 86.872
2.5 | 0.816 | 0.00898 | -0.091 | 90.866
3 | 0.875 | 0.00921 | -0.091 | 95.087
3.5 | 0.928 | 0.00948 | -0.092 | 97.95
4 | 0.986 | 0.00978 | -0.092 | 100.868
4.5 | 1.044 | 0.01011 | -0.093 | 103.246
5 | 1.101 | 0.01046 | -0.093 | 105.313
5.5 | 1.158 | 0.01083 | -0.094 | 106.955
6 | 1.214 | 0.01121 | -0.094 | 108.235
6.5 | 1.269 | 0.0117 | -0.094 | 108.458
7 | 1.322 | 0.01221 | -0.095 | 108.318
7.5 | 1.374 | 0.01273 | -0.095 | 107.88
8 | 1.424 | 0.01336 | -0.096 | 106.534
8.5 | 1.473 | 0.01403 | -0.096 | 104.953
9 | 1.519 | 0.01479 | -0.096 | 102.757
9.5 | 1.563 | 0.01523 | -0.097 | 102.622
10 | 1.604 | 0.01664 | -0.097 | 96.397
10.5 | 1.627 | 0.02781 | -0.096 | 58.493
11 | 1.663 | 0.02937 | -0.097 | 56.603
11.5 | 1.695 | 0.03118 | -0.097 | 54.358
12 | 1.722 | 0.03294 | -0.097 | 52.284
12.5 | 1.745 | 0.03468 | -0.098 | 50.32
13 | 1.764 | 0.03665 | -0.098 | 48.14
13.5 | 1.779 | 0.03871 | -0.098 | 45.963
14 | 1.789 | 0.04097 | -0.099 | 43.677
14.5 | 1.796 | 0.04331 | -0.099 | 41.464
15 | 1.794 | 0.04589 | -0.099 | 39.093
15.5 | 1.788 | 0.04861 | -0.099 | 36.775
16 | 1.776 | 0.05145 | -0.1 | 34.525
16.5 | 1.76 | 0.05492 | -0.1 | 32.049
17 | 1.74 | 0.05839 | -0.1 | 29.795
17.5 | 1.716 | 0.06158 | -0.1 | 27.868
18 | 1.688 | 0.06566 | -0.1 | 25.705
18.5 | 1.655 | 0.07038 | -0.1 | 23.523
19 | 1.618 | 0.07578 | -0.1 | 21.353
19.5 | 1.576 | 0.08296 | -0.099 | 19.001

## 34. Re 750k Mach 0.00 (2)
BIGFOIL.COM POLAR EXPORT
NACA63-618 a=0.6
NACA63-618 a=0.6 |  |  |  | Cl Max: | 1.4382 | at alpha= | 18.5 | deg
XFOIL ncrit=9 |  |  |  | L/D Max: | 130.424 | at alpha= | 7 | deg
Re: | 750000 |  |  | Cd Min: | 0.12374 | at alpha= | -20 | deg
Mach: | 0 |  |  | Cl=0 at alpha= | -4.2145 | deg
|  |  |  | @ Cl=0.1, Cd= | 0.0079723
|  |  |  | @ Cl=0.4, Cd= | 0.0078589
|  |  |  | @ Cl=0.6, Cd= | 0.0080627
alpha (deg) | Cl | Cd | Cm | Cl/Cd
-20 | -0.7702 | 0.12374 | -0.0448 | -6.2243
-19.5 | -0.8268 | 0.10508 | -0.0562 | -7.8683
-19 | -0.8676 | 0.09024 | -0.0653 | -9.6144
-18.5 | -0.8988 | 0.07763 | -0.0732 | -11.578
-18 | -0.9146 | 0.06809 | -0.079 | -13.4322
-17.5 | -0.92 | 0.06059 | -0.0834 | -15.184
-17 | -0.9256 | 0.0536 | -0.0872 | -17.2687
-16.5 | -0.922 | 0.04816 | -0.0901 | -19.1445
-16 | -0.9172 | 0.04336 | -0.0922 | -21.1531
-15.5 | -0.9047 | 0.03945 | -0.0938 | -22.9328
-15 | -0.8879 | 0.03612 | -0.0951 | -24.5819
-14.5 | -0.8767 | 0.03251 | -0.0958 | -26.9671
-14 | -0.8651 | 0.02909 | -0.0963 | -29.7387
-13.5 | -0.8415 | 0.02682 | -0.0966 | -31.3758
-13 | -0.8208 | 0.02448 | -0.0963 | -33.5294
-12.5 | -0.7992 | 0.02268 | -0.0949 | -35.2381
-12 | -0.7792 | 0.02137 | -0.0919 | -36.4623
-11.5 | -0.7506 | 0.01973 | -0.09 | -38.0436
-11 | -0.7095 | 0.01874 | -0.089 | -37.8602
-10.5 | -0.6644 | 0.01795 | -0.0884 | -37.0139
-10 | -0.6166 | 0.01712 | -0.088 | -36.0164
-9.5 | -0.5728 | 0.01581 | -0.0873 | -36.2302
-9 | -0.5225 | 0.01509 | -0.0872 | -34.6256
-8.5 | -0.4692 | 0.01456 | -0.0873 | -32.2253
-8 | -0.4188 | 0.01358 | -0.0873 | -30.8395
-7.5 | -0.3648 | 0.01298 | -0.0875 | -28.1048
-7 | -0.3115 | 0.01226 | -0.0876 | -25.4078
-6.5 | -0.2558 | 0.01168 | -0.088 | -21.9007
-6 | -0.2 | 0.01109 | -0.0885 | -18.0343
-5.5 | -0.1442 | 0.01053 | -0.0889 | -13.6942
-5 | -0.0878 | 0.00988 | -0.0896 | -8.8866
-4.5 | -0.0318 | 0.00916 | -0.0903 | -3.4716
-4 | 0.0239 | 0.00839 | -0.091 | 2.8486
-3.5 | 0.0819 | 0.008 | -0.0917 | 10.2375
-3 | 0.1408 | 0.00791 | -0.0924 | 17.8003
-2.5 | 0.2001 | 0.00784 | -0.0932 | 25.523
-2 | 0.2593 | 0.00782 | -0.0939 | 33.1586
-1.5 | 0.3186 | 0.00782 | -0.0947 | 40.7417
-1 | 0.3777 | 0.00784 | -0.0954 | 48.176
-0.5 | 0.4368 | 0.00789 | -0.0961 | 55.3612
0 | 0.4955 | 0.00793 | -0.0968 | 62.4842
0.5 | 0.5541 | 0.00796 | -0.0975 | 69.6106
1 | 0.6122 | 0.00809 | -0.0982 | 75.6737
1.5 | 0.6703 | 0.00812 | -0.0988 | 82.5493
2.5 | 0.7851 | 0.00835 | -0.1 | 94.024
3 | 0.8417 | 0.00852 | -0.1004 | 98.7911
3.5 | 0.8983 | 0.00864 | -0.1009 | 103.9699
4 | 0.9538 | 0.0088 | -0.1012 | 108.3864
4.5 | 1.0086 | 0.00897 | -0.1014 | 112.4415
5 | 1.0631 | 0.00912 | -0.1016 | 116.568
6 | 1.1671 | 0.00946 | -0.1011 | 123.3721
6.5 | 1.2116 | 0.00951 | -0.0992 | 127.4027
7 | 1.2612 | 0.00967 | -0.0985 | 130.424
7.5 | 1.3067 | 0.01012 | -0.0973 | 129.1206
8 | 1.3468 | 0.01065 | -0.0952 | 126.4601
8.5 | 1.3697 | 0.01142 | -0.0902 | 119.9387
9 | 1.3883 | 0.01264 | -0.0853 | 109.8339
9.5 | 1.4058 | 0.01421 | -0.0808 | 98.9303
10 | 1.4154 | 0.0164 | -0.0759 | 86.3049
10.5 | 1.4159 | 0.01935 | -0.0706 | 73.1731
11 | 1.4133 | 0.02277 | -0.0656 | 62.0685
11.5 | 1.4078 | 0.02667 | -0.061 | 52.7859
12 | 1.4069 | 0.03065 | -0.0574 | 45.9021
12.5 | 1.4074 | 0.03484 | -0.0544 | 40.3961
13 | 1.4095 | 0.03919 | -0.052 | 35.9658
13.5 | 1.4105 | 0.04393 | -0.05 | 32.1079
14 | 1.4166 | 0.04843 | -0.0487 | 29.2505
14.5 | 1.4186 | 0.05357 | -0.0475 | 26.4812
15 | 1.4196 | 0.05905 | -0.0468 | 24.0406
15.5 | 1.4216 | 0.06468 | -0.0465 | 21.979
16 | 1.4248 | 0.07038 | -0.0465 | 20.2444
16.5 | 1.4266 | 0.07646 | -0.0468 | 18.6581
17 | 1.4328 | 0.08214 | -0.0475 | 17.4434
17.5 | 1.4322 | 0.0889 | -0.0486 | 16.1102
18 | 1.4362 | 0.09519 | -0.0498 | 15.0877
18.5 | 1.4382 | 0.10184 | -0.0514 | 14.1222
19 | 1.4313 | 0.10999 | -0.0537 | 13.013
19.5 | 1.4359 | 0.11648 | -0.0558 | 12.3274
20 | 1.4372 | 0.12352 | -0.0584 | 11.6354

## 35. Re 750k Mach 0.10 (1)
BIGFOIL.COM POLAR EXPORT
NACA63-618 a=0.6
NACA63-618 a=0.6 |  |  |  | Cl Max: | 1.789 | at alpha= | 14.5 | deg
JavaFoil+Calcfoil stall+Eppler ext transition |  |  |  | L/D Max: | 107.96 | at alpha= | 6.5 | deg
Re: | 750000 |  |  | Cd Min: | 0.00734 | at alpha= | -3.5 | deg
Mach: | 0.1 |  |  | Cl=0 at alpha= | -4.1855 | deg
|  |  |  | @ Cl=0.1, Cd= | 0.0073445
|  |  |  | @ Cl=0.4, Cd= | 0.0076318
|  |  |  | @ Cl=0.6, Cd= | 0.00824
alpha (deg) | Cl | Cd | Cm | Cl/Cd
-20 | -0.677 | 0.18075 | -0.035 | -3.746
-19.5 | -0.694 | 0.17295 | -0.035 | -4.014
-19 | -0.71 | 0.16475 | -0.036 | -4.311
-18.5 | -0.725 | 0.15648 | -0.036 | -4.631
-18 | -0.738 | 0.14829 | -0.037 | -4.974
-17.5 | -0.748 | 0.14018 | -0.037 | -5.339
-17 | -0.758 | 0.1329 | -0.038 | -5.7
-16.5 | -0.764 | 0.12549 | -0.039 | -6.089
-16 | -0.768 | 0.11818 | -0.04 | -6.499
-15.5 | -0.77 | 0.11036 | -0.041 | -6.974
-15 | -0.769 | 0.10289 | -0.043 | -7.47
-14.5 | -0.764 | 0.09536 | -0.044 | -8.016
-14 | -0.757 | 0.08884 | -0.046 | -8.517
-13.5 | -0.746 | 0.08172 | -0.048 | -9.132
-13 | -0.744 | 0.06708 | -0.054 | -11.092
-12.5 | -0.728 | 0.06043 | -0.056 | -12.053
-12 | -0.742 | 0.03677 | -0.064 | -20.183
-11.5 | -0.721 | 0.03102 | -0.067 | -23.237
-11 | -0.693 | 0.02685 | -0.068 | -25.812
-10.5 | -0.659 | 0.02398 | -0.069 | -27.488
-10 | -0.624 | 0.02095 | -0.071 | -29.795
-9.5 | -0.588 | 0.01742 | -0.073 | -33.759
-9 | -0.545 | 0.01624 | -0.075 | -33.584
-8.5 | -0.499 | 0.01455 | -0.076 | -34.321
-8 | -0.451 | 0.01327 | -0.078 | -33.958
-7.5 | -0.404 | 0.01116 | -0.08 | -36.179
-7 | -0.345 | 0.01078 | -0.081 | -31.965
-6.5 | -0.285 | 0.0104 | -0.082 | -27.379
-6 | -0.224 | 0.01008 | -0.082 | -22.235
-5.5 | -0.163 | 0.00978 | -0.083 | -16.643
-5 | -0.101 | 0.00963 | -0.084 | -10.5
-4.5 | -0.039 | 0.00949 | -0.084 | -4.124
-4 | 0.023 | 0.00735 | -0.085 | 3.144
-3.5 | 0.086 | 0.00734 | -0.086 | 11.645
-3 | 0.148 | 0.00736 | -0.086 | 20.119
-2.5 | 0.211 | 0.00742 | -0.087 | 28.472
-2 | 0.274 | 0.00746 | -0.087 | 36.696
-1.5 | 0.336 | 0.00753 | -0.088 | 44.643
-1 | 0.399 | 0.00763 | -0.089 | 52.312
-0.5 | 0.461 | 0.00774 | -0.089 | 59.645
0 | 0.52 | 0.00751 | -0.089 | 69.212
0.5 | 0.58 | 0.00817 | -0.09 | 70.998
1 | 0.64 | 0.00838 | -0.09 | 76.397
1.5 | 0.7 | 0.00855 | -0.09 | 81.86
2 | 0.76 | 0.00875 | -0.091 | 86.856
2.5 | 0.82 | 0.00902 | -0.091 | 90.88
3 | 0.879 | 0.00927 | -0.092 | 94.867
3.5 | 0.933 | 0.00953 | -0.092 | 97.848
4 | 0.991 | 0.00983 | -0.093 | 100.816
4.5 | 1.049 | 0.01019 | -0.093 | 102.908
5 | 1.106 | 0.01054 | -0.094 | 104.928
5.5 | 1.163 | 0.01092 | -0.094 | 106.529
6 | 1.219 | 0.01131 | -0.094 | 107.797
6.5 | 1.274 | 0.0118 | -0.095 | 107.96
7 | 1.328 | 0.0123 | -0.095 | 107.953
7.5 | 1.379 | 0.01284 | -0.096 | 107.462
8 | 1.43 | 0.0135 | -0.096 | 105.899
8.5 | 1.478 | 0.01418 | -0.097 | 104.273
9 | 1.525 | 0.01497 | -0.097 | 101.881
9.5 | 1.568 | 0.01546 | -0.097 | 101.438
10 | 1.609 | 0.01696 | -0.098 | 94.87
10.5 | 1.632 | 0.02821 | -0.097 | 57.83
11 | 1.667 | 0.02977 | -0.097 | 55.986
11.5 | 1.698 | 0.03161 | -0.097 | 53.73
12 | 1.724 | 0.03335 | -0.098 | 51.692
12.5 | 1.746 | 0.03526 | -0.098 | 49.524
13 | 1.764 | 0.0372 | -0.098 | 47.411
13.5 | 1.776 | 0.03933 | -0.099 | 45.166
14 | 1.785 | 0.04166 | -0.099 | 42.852
14.5 | 1.789 | 0.04412 | -0.099 | 40.537
15 | 1.784 | 0.04686 | -0.099 | 38.066
15.5 | 1.774 | 0.04955 | -0.1 | 35.794
16 | 1.758 | 0.05278 | -0.1 | 33.311
16.5 | 1.738 | 0.05617 | -0.1 | 30.943
17 | 1.713 | 0.05977 | -0.1 | 28.662
17.5 | 1.684 | 0.06368 | -0.1 | 26.44
18 | 1.651 | 0.06754 | -0.1 | 24.444
18.5 | 1.612 | 0.07309 | -0.1 | 22.053
19 | 1.568 | 0.08002 | -0.1 | 19.593
19.5 | 1.518 | 0.08878 | -0.099 | 17.101

## 36. Re 750k Mach 0.10 (2)
BIGFOIL.COM POLAR EXPORT
NACA63-618 a=0.6
NACA63-618 a=0.6 |  |  |  | Cl Max: | 1.429 | at alpha= | 18 | deg
XFOIL ncrit=9 |  |  |  | L/D Max: | 129.56 | at alpha= | 7 | deg
Re: | 750000 |  |  | Cd Min: | 0.14707 | at alpha= | -20 | deg
Mach: | 0.1 |  |  | Cl=0 at alpha= | -4.2157 | deg
|  |  |  | @ Cl=0.1, Cd= | 0.0079962
|  |  |  | @ Cl=0.4, Cd= | 0.0078901
|  |  |  | @ Cl=0.6, Cd= | 0.0080844
alpha (deg) | Cl | Cd | Cm | Cl/Cd
-20 | -0.6694 | 0.14707 | -0.0311 | -4.5516
-19.5 | -0.764 | 0.11879 | -0.0483 | -6.4315
-19 | -0.8172 | 0.10074 | -0.0597 | -8.112
-18.5 | -0.8567 | 0.08618 | -0.0689 | -9.9408
-18 | -0.8846 | 0.0742 | -0.0765 | -11.9218
-17.5 | -0.8975 | 0.06517 | -0.082 | -13.7717
-17 | -0.9071 | 0.0573 | -0.0865 | -15.8307
-16.5 | -0.9007 | 0.05172 | -0.0897 | -17.4149
-16 | -0.9028 | 0.04595 | -0.0924 | -19.6474
-15.5 | -0.8918 | 0.04167 | -0.0944 | -21.4015
-15 | -0.8765 | 0.03804 | -0.0958 | -23.0415
-14.5 | -0.8626 | 0.03447 | -0.0969 | -25.0247
-14 | -0.8558 | 0.03056 | -0.0974 | -28.0039
-13.5 | -0.8336 | 0.02806 | -0.0979 | -29.7078
-13 | -0.8132 | 0.02552 | -0.0978 | -31.8652
-12.5 | -0.7913 | 0.02347 | -0.097 | -33.7154
-12 | -0.7701 | 0.02198 | -0.0948 | -35.0364
-11.5 | -0.7495 | 0.02019 | -0.0918 | -37.1223
-11 | -0.7104 | 0.0191 | -0.0905 | -37.1937
-10.5 | -0.666 | 0.01825 | -0.0898 | -36.4932
-10 | -0.619 | 0.01735 | -0.0892 | -35.6772
-9.5 | -0.575 | 0.01605 | -0.0884 | -35.8255
-9 | -0.525 | 0.01529 | -0.0882 | -34.3362
-8.5 | -0.4719 | 0.01468 | -0.0882 | -32.1458
-8 | -0.4211 | 0.01371 | -0.0881 | -30.7148
-7.5 | -0.367 | 0.01308 | -0.0882 | -28.0581
-7 | -0.3133 | 0.01235 | -0.0883 | -25.3684
-6.5 | -0.2571 | 0.0118 | -0.0887 | -21.7881
-6 | -0.2011 | 0.01118 | -0.0891 | -17.9875
-5.5 | -0.1449 | 0.0106 | -0.0895 | -13.6698
-5 | -0.0883 | 0.00994 | -0.0902 | -8.8833
-4.5 | -0.0319 | 0.00923 | -0.0908 | -3.4561
-4 | 0.0242 | 0.00844 | -0.0915 | 2.8673
-3.5 | 0.0824 | 0.00802 | -0.0923 | 10.2743
-3 | 0.1416 | 0.00794 | -0.0929 | 17.8338
-2.5 | 0.2014 | 0.00786 | -0.0937 | 25.6234
-2 | 0.2609 | 0.00785 | -0.0944 | 33.2357
-1.5 | 0.3207 | 0.00784 | -0.0952 | 40.9056
-1 | 0.38 | 0.00788 | -0.0959 | 48.2234
-0.5 | 0.4396 | 0.00791 | -0.0967 | 55.5752
0 | 0.4985 | 0.00797 | -0.0973 | 62.5471
0.5 | 0.5575 | 0.00799 | -0.0981 | 69.7747
1 | 0.616 | 0.00812 | -0.0987 | 75.8621
1.5 | 0.6744 | 0.00816 | -0.0993 | 82.6471
2 | 0.7322 | 0.00833 | -0.0999 | 87.8992
2.5 | 0.7897 | 0.0084 | -0.1004 | 94.0119
3 | 0.8468 | 0.00857 | -0.1009 | 98.8098
3.5 | 0.9035 | 0.0087 | -0.1013 | 103.8506
4 | 0.9595 | 0.00886 | -0.1017 | 108.2957
4.5 | 1.0143 | 0.00905 | -0.1018 | 112.0773
5 | 1.0692 | 0.00919 | -0.1019 | 116.3439
5.5 | 1.1221 | 0.00942 | -0.1017 | 119.1189
6 | 1.1733 | 0.00956 | -0.1012 | 122.7301
6.5 | 1.2182 | 0.00962 | -0.0994 | 126.632
7 | 1.2671 | 0.00978 | -0.0984 | 129.5603
7.5 | 1.3123 | 0.01023 | -0.097 | 128.2796
8 | 1.35 | 0.01077 | -0.0943 | 125.3482
8.5 | 1.3711 | 0.01165 | -0.0891 | 117.691
9 | 1.3906 | 0.01292 | -0.0844 | 107.6316
9.5 | 1.4061 | 0.01465 | -0.0797 | 95.9795
10 | 1.416 | 0.01691 | -0.0749 | 83.7374
10.5 | 1.4139 | 0.02008 | -0.0694 | 70.4133
11 | 1.4111 | 0.02359 | -0.0645 | 59.8177
11.5 | 1.4057 | 0.02759 | -0.06 | 50.9496
12 | 1.4041 | 0.03173 | -0.0565 | 44.2515
12.5 | 1.4037 | 0.03611 | -0.0535 | 38.8729
13 | 1.406 | 0.04055 | -0.0512 | 34.6732
13.5 | 1.4081 | 0.0453 | -0.0494 | 31.0839
14 | 1.4118 | 0.05014 | -0.048 | 28.1572
14.5 | 1.4136 | 0.05543 | -0.047 | 25.5024
15 | 1.4139 | 0.0611 | -0.0464 | 23.1408
15.5 | 1.4167 | 0.06675 | -0.0462 | 21.224
16 | 1.42 | 0.07254 | -0.0463 | 19.5754
16.5 | 1.4201 | 0.07896 | -0.0468 | 17.9851
17 | 1.4266 | 0.08473 | -0.0475 | 16.837
17.5 | 1.4232 | 0.09203 | -0.0488 | 15.4645
18 | 1.429 | 0.09816 | -0.0501 | 14.5579
18.5 | 1.4288 | 0.10527 | -0.0519 | 13.5727
19 | 1.4242 | 0.11319 | -0.0543 | 12.5824
19.5 | 1.4272 | 0.12004 | -0.0567 | 11.8894
20 | 1.4275 | 0.12735 | -0.0595 | 11.2093

## 37. Re 750k Mach 0.25 (1)
BIGFOIL.COM POLAR EXPORT
NACA63-618 a=0.6
NACA63-618 a=0.6 |  |  |  | Cl Max: | 1.747 | at alpha= | 13 | deg
JavaFoil+Calcfoil stall+Eppler ext transition |  |  |  | L/D Max: | 105.182 | at alpha= | 6.5 | deg
Re: | 750000 |  |  | Cd Min: | 0.0074 | at alpha= | -3.5 | deg
Mach: | 0.25 |  |  | Cl=0 at alpha= | -4.1875 | deg
|  |  |  | @ Cl=0.1, Cd= | 0.0074094
|  |  |  | @ Cl=0.4, Cd= | 0.0077981
|  |  |  | @ Cl=0.6, Cd= | 0.0084194
alpha (deg) | Cl | Cd | Cm | Cl/Cd
-18.5 | -0.394 | 0.17964 | -0.034 | -2.193
-18 | -0.443 | 0.16662 | -0.035 | -2.659
-17.5 | -0.488 | 0.15929 | -0.036 | -3.064
-17 | -0.529 | 0.14734 | -0.036 | -3.59
-16.5 | -0.566 | 0.13951 | -0.037 | -4.055
-16 | -0.598 | 0.13098 | -0.038 | -4.565
-15.5 | -0.625 | 0.12284 | -0.039 | -5.09
-15 | -0.647 | 0.11488 | -0.039 | -5.633
-14.5 | -0.664 | 0.10804 | -0.041 | -6.142
-14 | -0.674 | 0.10082 | -0.041 | -6.686
-13.5 | -0.68 | 0.09304 | -0.044 | -7.306
-13 | -0.68 | 0.08565 | -0.046 | -7.936
-12.5 | -0.675 | 0.078 | -0.048 | -8.655
-12 | -0.669 | 0.06783 | -0.053 | -9.866
-11.5 | -0.657 | 0.05924 | -0.056 | -11.099
-11 | -0.674 | 0.03379 | -0.068 | -19.958
-10.5 | -0.649 | 0.02917 | -0.069 | -22.258
-10 | -0.621 | 0.02405 | -0.072 | -25.817
-9.5 | -0.584 | 0.02129 | -0.073 | -27.443
-9 | -0.548 | 0.01748 | -0.076 | -31.339
-8.5 | -0.503 | 0.01615 | -0.077 | -31.175
-8 | -0.455 | 0.01445 | -0.079 | -31.518
-7.5 | -0.406 | 0.01214 | -0.081 | -33.43
-7 | -0.353 | 0.0111 | -0.083 | -31.805
-6.5 | -0.292 | 0.01069 | -0.084 | -27.301
-6 | -0.23 | 0.01029 | -0.085 | -22.322
-5.5 | -0.167 | 0.01006 | -0.085 | -16.601
-5 | -0.104 | 0.00981 | -0.086 | -10.576
-4.5 | -0.04 | 0.00965 | -0.087 | -4.165
-4 | 0.024 | 0.00745 | -0.087 | 3.185
-3.5 | 0.088 | 0.0074 | -0.088 | 11.863
-3 | 0.152 | 0.00745 | -0.089 | 20.408
-2.5 | 0.217 | 0.0075 | -0.089 | 28.941
-2 | 0.281 | 0.0076 | -0.09 | 37.001
-1.5 | 0.346 | 0.00768 | -0.091 | 44.983
-1 | 0.41 | 0.00782 | -0.091 | 52.404
-0.5 | 0.474 | 0.00758 | -0.091 | 62.556
0 | 0.532 | 0.00822 | -0.091 | 64.722
0.5 | 0.594 | 0.0084 | -0.092 | 70.743
1 | 0.656 | 0.0086 | -0.092 | 76.275
1.5 | 0.718 | 0.0088 | -0.093 | 81.528
2 | 0.779 | 0.00904 | -0.093 | 86.143
2.5 | 0.84 | 0.00932 | -0.094 | 90.126
3 | 0.901 | 0.0096 | -0.094 | 93.876
3.5 | 0.955 | 0.0099 | -0.095 | 96.472
4 | 1.015 | 0.01023 | -0.095 | 99.185
4.5 | 1.074 | 0.0106 | -0.095 | 101.281
5 | 1.133 | 0.01101 | -0.096 | 102.852
5.5 | 1.191 | 0.01142 | -0.096 | 104.316
6 | 1.248 | 0.0119 | -0.097 | 104.918
6.5 | 1.305 | 0.0124 | -0.097 | 105.182
7 | 1.359 | 0.01297 | -0.098 | 104.725
7.5 | 1.411 | 0.0136 | -0.098 | 103.776
8 | 1.461 | 0.01432 | -0.098 | 102.015
8.5 | 1.51 | 0.01507 | -0.099 | 100.142
9 | 1.556 | 0.01609 | -0.099 | 96.67
9.5 | 1.598 | 0.01675 | -0.1 | 95.394
10 | 1.621 | 0.02877 | -0.099 | 56.323
10.5 | 1.655 | 0.03051 | -0.099 | 54.252
11 | 1.686 | 0.03241 | -0.099 | 52.02
11.5 | 1.712 | 0.03441 | -0.1 | 49.753
12 | 1.73 | 0.0365 | -0.1 | 47.395
12.5 | 1.742 | 0.03873 | -0.1 | 44.982
13 | 1.747 | 0.04103 | -0.101 | 42.582
13.5 | 1.745 | 0.04382 | -0.101 | 39.834
14 | 1.736 | 0.0467 | -0.101 | 37.182
14.5 | 1.72 | 0.04978 | -0.101 | 34.55
15 | 1.69 | 0.05326 | -0.102 | 31.731
15.5 | 1.651 | 0.05695 | -0.102 | 28.996
16 | 1.604 | 0.06128 | -0.102 | 26.165
16.5 | 1.547 | 0.06652 | -0.102 | 23.254
17 | 1.478 | 0.07346 | -0.101 | 20.117
17.5 | 1.399 | 0.08241 | -0.1 | 16.974
18 | 1.308 | 0.09568 | -0.098 | 13.672

## 38. Re 750k Mach 0.25 (2)
BIGFOIL.COM POLAR EXPORT
NACA63-618 a=0.6
NACA63-618 a=0.6 |  |  |  | Cl Max: | 1.4141 | at alpha= | 10 | deg
XFOIL ncrit=9 |  |  |  | L/D Max: | 123.33 | at alpha= | 7 | deg
Re: | 750000 |  |  | Cd Min: | 0.21547 | at alpha= | -20 | deg
Mach: | 0.25 |  |  | Cl=0 at alpha= | -4.222 | deg
|  |  |  | @ Cl=0.1, Cd= | 0.0081634
|  |  |  | @ Cl=0.4, Cd= | 0.0080356
|  |  |  | @ Cl=0.6, Cd= | 0.0082355
alpha (deg) | Cl | Cd | Cm | Cl/Cd
-20 | -0.4518 | 0.21547 | -0.0053 | -2.0968
-19.5 | -0.446 | 0.20311 | -0.0104 | -2.1959
-19 | -0.4305 | 0.19586 | -0.0146 | -2.198
-18.5 | -0.4262 | 0.18431 | -0.0199 | -2.3124
-17 | -0.7103 | 0.09346 | -0.0696 | -7.6
-16.5 | -0.74 | 0.08042 | -0.0782 | -9.2017
-16 | -0.7686 | 0.06845 | -0.0861 | -11.2286
-15.5 | -0.7856 | 0.05896 | -0.0921 | -13.3243
-15 | -0.7803 | 0.05279 | -0.0959 | -14.7812
-14.5 | -0.7825 | 0.04649 | -0.0992 | -16.8316
-14 | -0.7818 | 0.04105 | -0.1015 | -19.0451
-13.5 | -0.7759 | 0.03642 | -0.1031 | -21.3042
-13 | -0.7626 | 0.03267 | -0.1042 | -23.3425
-12.5 | -0.7458 | 0.02943 | -0.1046 | -25.3415
-12 | -0.7274 | 0.02645 | -0.1046 | -27.5009
-11.5 | -0.7071 | 0.02393 | -0.1038 | -29.5487
-11 | -0.6988 | 0.0215 | -0.1003 | -32.5023
-10.5 | -0.6666 | 0.02021 | -0.098 | -32.9837
-10 | -0.6252 | 0.01898 | -0.0965 | -32.9399
-9.5 | -0.5791 | 0.01792 | -0.0953 | -32.3158
-9 | -0.5359 | 0.01647 | -0.094 | -32.5379
-8.5 | -0.484 | 0.01556 | -0.0934 | -31.1054
-8 | -0.4315 | 0.01463 | -0.0929 | -29.4942
-7.5 | -0.3784 | 0.01377 | -0.0925 | -27.48
-7 | -0.3215 | 0.01307 | -0.0925 | -24.5983
-6.5 | -0.2658 | 0.0122 | -0.0925 | -21.7869
-6 | -0.2082 | 0.01161 | -0.0926 | -17.9328
-5.5 | -0.1492 | 0.011 | -0.093 | -13.5636
-5 | -0.0908 | 0.01031 | -0.0934 | -8.807
-4.5 | -0.0323 | 0.00967 | -0.0939 | -3.3402
-4 | 0.0258 | 0.00879 | -0.0946 | 2.9352
-3.5 | 0.085 | 0.0082 | -0.0953 | 10.3659
-3 | 0.1465 | 0.00805 | -0.096 | 18.1988
-2.5 | 0.2083 | 0.00799 | -0.0967 | 26.0701
-2 | 0.2699 | 0.00798 | -0.0974 | 33.8221
-1.5 | 0.3318 | 0.00799 | -0.0981 | 41.5269
-1 | 0.3932 | 0.00803 | -0.0989 | 48.9664
-0.5 | 0.4544 | 0.00808 | -0.0995 | 56.2376
0 | 0.5155 | 0.00811 | -0.1002 | 63.5635
1 | 0.6367 | 0.00829 | -0.1015 | 76.8034
1.5 | 0.6964 | 0.00843 | -0.102 | 82.6097
2 | 0.7563 | 0.00854 | -0.1026 | 88.5597
2.5 | 0.8153 | 0.0087 | -0.103 | 93.7126
3 | 0.8744 | 0.00886 | -0.1034 | 98.6907
3.5 | 0.9323 | 0.00903 | -0.1036 | 103.2447
4 | 0.9898 | 0.00921 | -0.1038 | 107.4701
4.5 | 1.0464 | 0.00942 | -0.1037 | 111.0828
5.5 | 1.1556 | 0.00985 | -0.1029 | 117.3198
6 | 1.2067 | 0.0101 | -0.1019 | 119.4752
6.5 | 1.2508 | 0.0103 | -0.0995 | 121.4369
7 | 1.2925 | 0.01048 | -0.0966 | 123.3302
7.5 | 1.3275 | 0.01103 | -0.0929 | 120.3536
8 | 1.3575 | 0.01187 | -0.0888 | 114.3639
8.5 | 1.3801 | 0.01317 | -0.0842 | 104.7912
9 | 1.3979 | 0.01493 | -0.0795 | 93.6303
9.5 | 1.4104 | 0.01719 | -0.0747 | 82.0477
10 | 1.4141 | 0.02015 | -0.0696 | 70.1787
10.5 | 1.4058 | 0.02409 | -0.064 | 58.3562
11 | 1.4003 | 0.02827 | -0.0594 | 49.5331
11.5 | 1.3931 | 0.03301 | -0.0554 | 42.2024
12 | 1.3889 | 0.03793 | -0.0522 | 36.6175
12.5 | 1.3873 | 0.04297 | -0.0498 | 32.2853
13 | 1.3875 | 0.04818 | -0.0479 | 28.7983
13.5 | 1.3866 | 0.05381 | -0.0466 | 25.7684
14 | 1.3885 | 0.05939 | -0.0457 | 23.3794
14.5 | 1.3871 | 0.06563 | -0.0452 | 21.1352
15 | 1.3861 | 0.07207 | -0.0451 | 19.2327

## 39. Re 750k Mach 0.50 (1)
BIGFOIL.COM POLAR EXPORT
NACA63-618 a=0.6
NACA63-618 a=0.6 |  |  |  | Cl Max: | 1.653 | at alpha= | 9.5 | deg
JavaFoil+Calcfoil stall+Eppler ext transition |  |  |  | L/D Max: | 93.338 | at alpha= | 5 | deg
Re: | 750000 |  |  | Cd Min: | 0.0076 | at alpha= | -3 | deg
Mach: | 0.5 |  |  | Cl=0 at alpha= | -4.1831 | deg
|  |  |  | @ Cl=0.1, Cd= | 0.00795
|  |  |  | @ Cl=0.4, Cd= | 0.008425
|  |  |  | @ Cl=0.6, Cd= | 0.0093117
alpha (deg) | Cl | Cd | Cm | Cl/Cd
-20 | -0.91 | 0.21371 | -0.044 | -4.256
-19.5 | -0.879 | 0.20519 | -0.043 | -4.286
-19 | -0.851 | 0.19861 | -0.043 | -4.284
-18.5 | -0.822 | 0.19345 | -0.043 | -4.251
-18 | -0.794 | 0.18969 | -0.043 | -4.186
-17.5 | -0.766 | 0.18075 | -0.043 | -4.237
-17 | -0.735 | 0.17794 | -0.042 | -4.133
-16.5 | -0.707 | 0.16865 | -0.042 | -4.192
-16 | -0.679 | 0.16342 | -0.042 | -4.152
-15.5 | -0.65 | 0.15775 | -0.042 | -4.121
-15 | -0.621 | 0.16002 | -0.042 | -3.883
-14.5 | -0.592 | 0.14863 | -0.04 | -3.98
-14 | -0.563 | 0.1453 | -0.04 | -3.875
-13.5 | -0.535 | 0.14018 | -0.04 | -3.813
-13 | -0.506 | 0.13661 | -0.041 | -3.704
-12.5 | -0.477 | 0.12707 | -0.04 | -3.755
-12 | -0.448 | 0.12008 | -0.038 | -3.73
-11.5 | -0.419 | 0.11525 | -0.038 | -3.639
-11 | -0.391 | 0.10742 | -0.039 | -3.638
-10.5 | -0.362 | 0.10781 | -0.04 | -3.361
-10 | -0.334 | 0.08866 | -0.041 | -3.765
-9.5 | -0.306 | 0.06965 | -0.045 | -4.395
-9 | -0.438 | 0.05858 | -0.025 | -7.484
-8.5 | -0.457 | 0.04429 | -0.068 | -10.314
-8 | -0.457 | 0.02529 | -0.081 | -18.06
-7.5 | -0.415 | 0.01994 | -0.085 | -20.818
-7 | -0.364 | 0.01693 | -0.087 | -21.512
-6.5 | -0.309 | 0.014 | -0.09 | -22.061
-6 | -0.247 | 0.01278 | -0.092 | -19.334
-5.5 | -0.182 | 0.01175 | -0.094 | -15.506
-5 | -0.115 | 0.01084 | -0.096 | -10.643
-4.5 | -0.045 | 0.01053 | -0.097 | -4.248
-4 | 0.026 | 0.01031 | -0.097 | 2.566
-3.5 | 0.098 | 0.00796 | -0.097 | 12.31
-3 | 0.17 | 0.0076 | -0.098 | 22.344
-2.5 | 0.243 | 0.00819 | -0.098 | 29.636
-2 | 0.315 | 0.00826 | -0.099 | 38.097
-1.5 | 0.386 | 0.00839 | -0.099 | 46.034
-1 | 0.458 | 0.00857 | -0.1 | 53.486
-0.5 | 0.53 | 0.00871 | -0.1 | 60.89
0 | 0.588 | 0.00927 | -0.101 | 63.395
0.5 | 0.657 | 0.00951 | -0.101 | 69.023
1 | 0.725 | 0.00978 | -0.102 | 74.144
1.5 | 0.794 | 0.01009 | -0.102 | 78.628
2 | 0.862 | 0.01045 | -0.103 | 82.46
2.5 | 0.93 | 0.01082 | -0.103 | 85.91
3 | 0.997 | 0.01127 | -0.104 | 88.508
3.5 | 1.054 | 0.01173 | -0.104 | 89.819
4 | 1.119 | 0.01222 | -0.105 | 91.569
4.5 | 1.184 | 0.01276 | -0.105 | 92.805
5 | 1.249 | 0.01338 | -0.106 | 93.338
5.5 | 1.312 | 0.01406 | -0.106 | 93.305
6 | 1.374 | 0.0148 | -0.107 | 92.801
6.5 | 1.434 | 0.01562 | -0.107 | 91.786
7 | 1.489 | 0.01657 | -0.108 | 89.89
7.5 | 1.54 | 0.01765 | -0.108 | 87.271
8 | 1.585 | 0.01904 | -0.109 | 83.283
8.5 | 1.624 | 0.02084 | -0.109 | 77.935
9 | 1.64 | 0.0362 | -0.108 | 45.294
9.5 | 1.653 | 0.0393 | -0.108 | 42.054
10 | 1.643 | 0.04271 | -0.109 | 38.459
10.5 | 1.593 | 0.04641 | -0.109 | 34.325
11 | 1.44 | 0.05266 | -0.109 | 27.353
11.5 | 0.876 | 0.10515 | -0.044 | 8.328
12 | 0.903 | 0.11425 | -0.045 | 7.9
12.5 | 0.931 | 0.12622 | -0.051 | 7.372
13 | 0.957 | 0.13083 | -0.051 | 7.317
13.5 | 0.986 | 0.14199 | -0.056 | 6.941
14 | 1.012 | 0.14668 | -0.057 | 6.902
14.5 | 1.043 | 0.15599 | -0.064 | 6.685

## 40. Re 750k Mach 0.50 (2)
BIGFOIL.COM POLAR EXPORT
NACA63-618 a=0.6
NACA63-618 a=0.6 |  |  |  | Cl Max: | 1.4184 | at alpha= | 9 | deg
XFOIL ncrit=9 |  |  |  | L/D Max: | 97.6415 | at alpha= | 4.5 | deg
Re: | 750000 |  |  | Cd Min: | 0.23632 | at alpha= | -20 | deg
Mach: | 0.5 |  |  | Cl=0 at alpha= | -4.2452 | deg
|  |  |  | @ Cl=0.1, Cd= | 0.0094798
|  |  |  | @ Cl=0.4, Cd= | 0.0087236
|  |  |  | @ Cl=0.6, Cd= | 0.0090905
alpha (deg) | Cl | Cd | Cm | Cl/Cd
-20 | -0.4688 | 0.23632 | -0.0018 | -1.9838
-19.5 | -0.4454 | 0.22864 | -0.0068 | -1.948
-19 | -0.4249 | 0.21977 | -0.0121 | -1.9334
-18 | -0.3881 | 0.20041 | -0.0223 | -1.9365
-17.5 | -0.3708 | 0.19105 | -0.0275 | -1.9409
-17 | -0.3487 | 0.18382 | -0.032 | -1.897
-16.5 | -0.3296 | 0.1754 | -0.037 | -1.8791
-16 | -0.3203 | 0.16432 | -0.0428 | -1.9492
-15.5 | -0.2968 | 0.15785 | -0.0471 | -1.8803
-15 | -0.2824 | 0.14909 | -0.0521 | -1.8942
-14.5 | -0.2685 | 0.14034 | -0.0574 | -1.9132
-14 | -0.2582 | 0.13104 | -0.0629 | -1.9704
-13.5 | -0.2436 | 0.12311 | -0.0677 | -1.9787
-13 | -0.2368 | 0.11396 | -0.0731 | -2.0779
-12.5 | -0.2267 | 0.1059 | -0.0779 | -2.1407
-12 | -0.2392 | 0.09386 | -0.0851 | -2.5485
-11.5 | -0.3186 | 0.07225 | -0.0989 | -4.4097
-11 | -0.3719 | 0.05718 | -0.11 | -6.504
-10.5 | -0.4098 | 0.04629 | -0.1177 | -8.8529
-10 | -0.4309 | 0.0386 | -0.122 | -11.1632
-9.5 | -0.4375 | 0.0327 | -0.1242 | -13.3792
-9 | -0.4372 | 0.02772 | -0.125 | -15.772
-8.5 | -0.4322 | 0.02349 | -0.124 | -18.3993
-8 | -0.4216 | 0.02066 | -0.12 | -20.4066
-7.5 | -0.3883 | 0.01833 | -0.1165 | -21.1839
-7 | -0.3436 | 0.0165 | -0.1137 | -20.8242
-6.5 | -0.2892 | 0.01504 | -0.1117 | -19.2287
-6 | -0.231 | 0.01376 | -0.1101 | -16.7878
-5.5 | -0.167 | 0.01282 | -0.1092 | -13.0265
-5 | -0.1012 | 0.01195 | -0.1087 | -8.4686
-4.5 | -0.0342 | 0.01121 | -0.1085 | -3.0508
-4 | 0.0329 | 0.0104 | -0.1086 | 3.1635
-3.5 | 0.0991 | 0.00949 | -0.1089 | 10.4426
-3 | 0.1665 | 0.00873 | -0.1094 | 19.0722
-2.5 | 0.2372 | 0.00862 | -0.1098 | 27.5174
-2 | 0.3082 | 0.00863 | -0.1103 | 35.7126
-1.5 | 0.3787 | 0.00869 | -0.1109 | 43.5788
-1 | 0.4485 | 0.0088 | -0.1113 | 50.9659
-0.5 | 0.5179 | 0.00893 | -0.1118 | 57.9955
0 | 0.5862 | 0.00906 | -0.1121 | 64.702
0.5 | 0.6541 | 0.00921 | -0.1124 | 71.0206
1 | 0.7212 | 0.00943 | -0.1126 | 76.4793
1.5 | 0.7873 | 0.00962 | -0.1126 | 81.8399
2 | 0.8525 | 0.0099 | -0.1123 | 86.1111
2.5 | 0.916 | 0.01015 | -0.1117 | 90.2463
3 | 0.978 | 0.01049 | -0.1108 | 93.2316
3.5 | 1.0371 | 0.01081 | -0.1094 | 95.9389
4 | 1.0925 | 0.01122 | -0.1072 | 97.3708
4.5 | 1.1385 | 0.01166 | -0.1034 | 97.6415
5 | 1.1767 | 0.01234 | -0.0987 | 95.3566
5.5 | 1.2199 | 0.01313 | -0.0949 | 92.9094
6 | 1.2587 | 0.01411 | -0.0907 | 89.2062
6.5 | 1.2943 | 0.01529 | -0.0864 | 84.6501
7 | 1.3229 | 0.01664 | -0.0812 | 79.5012
7.5 | 1.3568 | 0.01819 | -0.0774 | 74.5904
8 | 1.3849 | 0.02034 | -0.0731 | 68.0875
8.5 | 1.4061 | 0.02299 | -0.0686 | 61.1614
9 | 1.4184 | 0.0264 | -0.0639 | 53.7273
9.5 | 1.4119 | 0.03124 | -0.0587 | 45.1953
10 | 1.3936 | 0.0373 | -0.0539 | 37.3619
10.5 | 1.3785 | 0.04367 | -0.0503 | 31.5663
11 | 1.3628 | 0.05058 | -0.0475 | 26.9435
12 | 1.3377 | 0.06531 | -0.0447 | 20.4823
12.5 | 1.3319 | 0.07268 | -0.0443 | 18.3255
13 | 1.3279 | 0.08029 | -0.0444 | 16.5388
13.5 | 1.3229 | 0.08833 | -0.0452 | 14.9768
14 | 1.3179 | 0.09675 | -0.0466 | 13.6217

## 41. Re 1M Mach 0.00 (1)
BIGFOIL.COM POLAR EXPORT
NACA63-618 a=0.6
NACA63-618 a=0.6 |  |  |  | Cl Max: | 1.799 | at alpha= | 14.5 | deg
JavaFoil+Calcfoil stall+Eppler ext transition |  |  |  | L/D Max: | 116.526 | at alpha= | 7 | deg
Re: | 1000000 |  |  | Cd Min: | 0.00687 | at alpha= | -3.5 | deg
Mach: | 0 |  |  | Cl=0 at alpha= | -4.1855 | deg
|  |  |  | @ Cl=0.1, Cd= | 0.0068748
|  |  |  | @ Cl=0.4, Cd= | 0.0071553
|  |  |  | @ Cl=0.6, Cd= | 0.0074046
alpha (deg) | Cl | Cd | Cm | Cl/Cd
-20 | -0.724 | 0.17089 | -0.036 | -4.236
-19.5 | -0.738 | 0.16432 | -0.036 | -4.488
-19 | -0.75 | 0.15697 | -0.037 | -4.78
-18.5 | -0.762 | 0.14896 | -0.037 | -5.113
-18 | -0.771 | 0.14147 | -0.038 | -5.453
-17.5 | -0.779 | 0.13392 | -0.039 | -5.818
-17 | -0.785 | 0.12633 | -0.04 | -6.214
-16.5 | -0.789 | 0.11913 | -0.041 | -6.621
-16 | -0.79 | 0.11216 | -0.042 | -7.045
-15.5 | -0.789 | 0.10471 | -0.043 | -7.536
-15 | -0.787 | 0.09618 | -0.045 | -8.182
-14.5 | -0.782 | 0.08808 | -0.047 | -8.877
-14 | -0.775 | 0.07984 | -0.05 | -9.704
-13.5 | -0.768 | 0.06932 | -0.053 | -11.085
-13 | -0.783 | 0.04632 | -0.061 | -16.901
-12.5 | -0.764 | 0.04173 | -0.062 | -18.308
-12 | -0.753 | 0.03177 | -0.066 | -23.705
-11.5 | -0.728 | 0.02765 | -0.067 | -26.315
-11 | -0.697 | 0.0243 | -0.068 | -28.704
-10.5 | -0.666 | 0.02079 | -0.07 | -32.05
-10 | -0.63 | 0.01824 | -0.072 | -34.535
-9.5 | -0.591 | 0.01569 | -0.073 | -37.68
-9 | -0.548 | 0.01392 | -0.075 | -39.359
-8.5 | -0.502 | 0.0124 | -0.077 | -40.49
-8 | -0.452 | 0.01187 | -0.078 | -38.127
-7.5 | -0.402 | 0.0104 | -0.08 | -38.651
-7 | -0.343 | 0.01004 | -0.081 | -34.174
-6.5 | -0.283 | 0.00975 | -0.081 | -29.06
-6 | -0.223 | 0.00946 | -0.082 | -23.581
-5.5 | -0.162 | 0.00925 | -0.083 | -17.514
-5 | -0.101 | 0.00914 | -0.083 | -11.008
-4.5 | -0.039 | 0.00897 | -0.084 | -4.342
-4 | 0.023 | 0.00688 | -0.084 | 3.34
-3.5 | 0.085 | 0.00687 | -0.085 | 12.377
-3 | 0.147 | 0.00689 | -0.086 | 21.397
-2.5 | 0.21 | 0.00694 | -0.086 | 30.268
-2 | 0.272 | 0.00698 | -0.087 | 39.003
-1.5 | 0.335 | 0.00705 | -0.088 | 47.441
-1 | 0.397 | 0.00715 | -0.088 | 55.536
-0.5 | 0.459 | 0.00726 | -0.089 | 63.242
0 | 0.521 | 0.00736 | -0.09 | 70.84
0.5 | 0.583 | 0.0075 | -0.09 | 77.752
1 | 0.64 | 0.00718 | -0.09 | 89.133
1.5 | 0.7 | 0.00795 | -0.09 | 88.002
2 | 0.759 | 0.00813 | -0.091 | 93.416
2.5 | 0.819 | 0.00838 | -0.091 | 97.661
3 | 0.878 | 0.0086 | -0.092 | 102.074
3.5 | 0.931 | 0.00884 | -0.092 | 105.327
4 | 0.989 | 0.00913 | -0.093 | 108.365
4.5 | 1.047 | 0.00943 | -0.093 | 111.077
5 | 1.104 | 0.00975 | -0.093 | 113.307
5.5 | 1.161 | 0.01009 | -0.094 | 115.027
6 | 1.217 | 0.01049 | -0.094 | 115.966
6.5 | 1.272 | 0.01093 | -0.095 | 116.341
7 | 1.326 | 0.01138 | -0.095 | 116.526
7.5 | 1.377 | 0.01193 | -0.096 | 115.448
8 | 1.427 | 0.01252 | -0.096 | 113.963
8.5 | 1.476 | 0.01315 | -0.096 | 112.203
9 | 1.522 | 0.014 | -0.097 | 108.785
9.5 | 1.566 | 0.01455 | -0.097 | 107.575
10 | 1.604 | 0.01697 | -0.097 | 94.525
10.5 | 1.629 | 0.02632 | -0.097 | 61.907
11 | 1.665 | 0.0278 | -0.097 | 59.898
11.5 | 1.698 | 0.02951 | -0.097 | 57.527
12 | 1.725 | 0.03117 | -0.098 | 55.34
12.5 | 1.748 | 0.03283 | -0.098 | 53.238
13 | 1.767 | 0.03468 | -0.098 | 50.959
13.5 | 1.782 | 0.03661 | -0.099 | 48.679
14 | 1.793 | 0.03885 | -0.099 | 46.143
14.5 | 1.799 | 0.04097 | -0.099 | 43.912
15 | 1.797 | 0.04331 | -0.099 | 41.496
15.5 | 1.791 | 0.046 | -0.1 | 38.929
16 | 1.779 | 0.04866 | -0.1 | 36.57
16.5 | 1.763 | 0.05197 | -0.1 | 33.932
17 | 1.743 | 0.05508 | -0.1 | 31.65
17.5 | 1.72 | 0.05817 | -0.1 | 29.565
18 | 1.692 | 0.06193 | -0.1 | 27.318
18.5 | 1.66 | 0.0659 | -0.1 | 25.19
19 | 1.624 | 0.07118 | -0.1 | 22.819
19.5 | 1.584 | 0.07706 | -0.1 | 20.561

## 42. Re 1M Mach 0.00 (2)
BIGFOIL.COM POLAR EXPORT
NACA63-618 a=0.6
NACA63-618 a=0.6 |  |  |  | Cl Max: | 1.4797 | at alpha= | 20 | deg
XFOIL ncrit=9 |  |  |  | L/D Max: | 141.495 | at alpha= | 7.5 | deg
Re: | 1000000 |  |  | Cd Min: | 0.11676 | at alpha= | 20 | deg
Mach: | 0 |  |  | Cl=0 at alpha= | -4.2244 | deg
|  |  |  | @ Cl=0.1, Cd= | 0.0072451
|  |  |  | @ Cl=0.4, Cd= | 0.0070009
|  |  |  | @ Cl=0.6, Cd= | 0.00725
alpha (deg) | Cl | Cd | Cm | Cl/Cd
-20 | -0.8504 | 0.11022 | -0.0518 | -7.7155
-19.5 | -0.919 | 0.09025 | -0.0645 | -10.1828
-19 | -0.9661 | 0.07534 | -0.0738 | -12.8232
-18.5 | -1.0003 | 0.06358 | -0.0808 | -15.7329
-18 | -1.0175 | 0.05496 | -0.0857 | -18.5135
-17.5 | -1.024 | 0.04842 | -0.0889 | -21.1483
-17 | -1.03 | 0.04256 | -0.0913 | -24.2011
-16.5 | -1.0169 | 0.03886 | -0.0925 | -26.1683
-16 | -1.0118 | 0.03461 | -0.0936 | -29.2343
-15.5 | -0.9935 | 0.03159 | -0.0942 | -31.4498
-15 | -0.9681 | 0.02928 | -0.0946 | -33.0635
-14.5 | -0.9555 | 0.02601 | -0.0948 | -36.7359
-14 | -0.9332 | 0.02369 | -0.0947 | -39.3921
-13.5 | -0.9055 | 0.02209 | -0.094 | -40.9914
-13 | -0.8868 | 0.02045 | -0.0916 | -43.3643
-12.5 | -0.8614 | 0.0192 | -0.0889 | -44.8646
-12 | -0.825 | 0.01808 | -0.0876 | -45.6305
-11.5 | -0.7799 | 0.01727 | -0.087 | -45.1592
-11 | -0.7318 | 0.01658 | -0.0866 | -44.1375
-10.5 | -0.6848 | 0.01572 | -0.0861 | -43.5623
-10 | -0.6369 | 0.01486 | -0.0858 | -42.86
-9.5 | -0.585 | 0.01419 | -0.0858 | -41.2262
-9 | -0.5315 | 0.01364 | -0.086 | -38.9663
-8.5 | -0.4806 | 0.01278 | -0.0859 | -37.6056
-8 | -0.4255 | 0.0123 | -0.0863 | -34.5935
-7.5 | -0.3708 | 0.01167 | -0.0866 | -31.7738
-7 | -0.3149 | 0.01119 | -0.087 | -28.1412
-6.5 | -0.259 | 0.01069 | -0.0874 | -24.2283
-6 | -0.202 | 0.01019 | -0.088 | -19.8234
-5.5 | -0.1452 | 0.00968 | -0.0886 | -15
-5 | -0.0885 | 0.00917 | -0.0892 | -9.651
-4.5 | -0.0312 | 0.00859 | -0.0899 | -3.6321
-4 | 0.0254 | 0.00789 | -0.0907 | 3.2193
-3.5 | 0.0826 | 0.00731 | -0.0915 | 11.2996
-3 | 0.1416 | 0.00709 | -0.0923 | 19.9718
-2.5 | 0.2009 | 0.00704 | -0.0931 | 28.5369
-2 | 0.2605 | 0.00697 | -0.0939 | 37.3745
-1.5 | 0.3198 | 0.00699 | -0.0947 | 45.7511
-1 | 0.3794 | 0.00698 | -0.0955 | 54.3553
-0.5 | 0.4384 | 0.00704 | -0.0963 | 62.2727
0 | 0.4976 | 0.0071 | -0.0971 | 70.0845
0.5 | 0.5562 | 0.00716 | -0.0978 | 77.6816
1 | 0.6146 | 0.00728 | -0.0985 | 84.4231
1.5 | 0.6729 | 0.00734 | -0.0992 | 91.6757
2 | 0.7304 | 0.00751 | -0.0998 | 97.257
2.5 | 0.7885 | 0.00758 | -0.1005 | 104.0237
3 | 0.845 | 0.00777 | -0.1009 | 108.7516
3.5 | 0.9025 | 0.00787 | -0.1016 | 114.676
4 | 0.958 | 0.00805 | -0.1019 | 119.0062
4.5 | 1.0138 | 0.0082 | -0.1022 | 123.6341
5.5 | 1.1215 | 0.00862 | -0.1024 | 130.1044
6 | 1.1741 | 0.00879 | -0.1023 | 133.5722
6.5 | 1.2241 | 0.00897 | -0.1017 | 136.466
7 | 1.2671 | 0.00902 | -0.0996 | 140.4767
7.5 | 1.3159 | 0.0093 | -0.0989 | 141.4946
8 | 1.355 | 0.00989 | -0.0966 | 137.0071
8.5 | 1.3738 | 0.01081 | -0.0909 | 127.086
9 | 1.3913 | 0.01212 | -0.0858 | 114.7937
9.5 | 1.4037 | 0.01396 | -0.0808 | 100.5516
10 | 1.4067 | 0.01653 | -0.0751 | 85.0998
10.5 | 1.4079 | 0.01949 | -0.0699 | 72.237
11 | 1.4075 | 0.0228 | -0.0652 | 61.7325
11.5 | 1.4075 | 0.02634 | -0.061 | 53.4358
12 | 1.4094 | 0.03011 | -0.0575 | 46.8084
12.5 | 1.4139 | 0.03395 | -0.0548 | 41.6465
13 | 1.4193 | 0.03798 | -0.0524 | 37.3697
13.5 | 1.4252 | 0.04219 | -0.0506 | 33.7805
14 | 1.4312 | 0.04662 | -0.0491 | 30.6993
15 | 1.4387 | 0.05661 | -0.047 | 25.4142
15.5 | 1.445 | 0.06164 | -0.0466 | 23.4426
16 | 1.4517 | 0.06683 | -0.0465 | 21.7223
16.5 | 1.4562 | 0.07243 | -0.0466 | 20.1049
17 | 1.4646 | 0.07772 | -0.0471 | 18.8446
17.5 | 1.4686 | 0.08367 | -0.0479 | 17.5523
18 | 1.4716 | 0.08995 | -0.0489 | 16.3602
18.5 | 1.477 | 0.09601 | -0.0502 | 15.3838
19 | 1.4772 | 0.10291 | -0.052 | 14.3543
19.5 | 1.4759 | 0.11021 | -0.0541 | 13.3917
20 | 1.4797 | 0.11676 | -0.0564 | 12.673

## 43. Re 1M Mach 0.10 (1)
BIGFOIL.COM POLAR EXPORT
NACA63-618 a=0.6
NACA63-618 a=0.6 |  |  |  | Cl Max: | 1.792 | at alpha= | 14.5 | deg
JavaFoil+Calcfoil stall+Eppler ext transition |  |  |  | L/D Max: | 115.928 | at alpha= | 7 | deg
Re: | 1000000 |  |  | Cd Min: | 0.00689 | at alpha= | -4 | deg
Mach: | 0.1 |  |  | Cl=0 at alpha= | -4.1855 | deg
|  |  |  | @ Cl=0.1, Cd= | 0.0068923
|  |  |  | @ Cl=0.4, Cd= | 0.0071618
|  |  |  | @ Cl=0.6, Cd= | 0.0075016
alpha (deg) | Cl | Cd | Cm | Cl/Cd
-20 | -0.678 | 0.17747 | -0.035 | -3.82
-19.5 | -0.695 | 0.1672 | -0.036 | -4.156
-19 | -0.711 | 0.1592 | -0.036 | -4.465
-18.5 | -0.726 | 0.15198 | -0.037 | -4.774
-18 | -0.739 | 0.14451 | -0.038 | -5.111
-17.5 | -0.75 | 0.1365 | -0.038 | -5.494
-17 | -0.759 | 0.12927 | -0.039 | -5.871
-16.5 | -0.766 | 0.12163 | -0.04 | -6.295
-16 | -0.77 | 0.11479 | -0.041 | -6.708
-15.5 | -0.772 | 0.10702 | -0.043 | -7.211
-15 | -0.771 | 0.09895 | -0.044 | -7.795
-14.5 | -0.768 | 0.09117 | -0.046 | -8.424
-14 | -0.761 | 0.08389 | -0.048 | -9.077
-13.5 | -0.754 | 0.0753 | -0.051 | -10.01
-13 | -0.768 | 0.05185 | -0.059 | -14.817
-12.5 | -0.753 | 0.04572 | -0.061 | -16.475
-12 | -0.748 | 0.03322 | -0.065 | -22.527
-11.5 | -0.725 | 0.02858 | -0.067 | -25.369
-11 | -0.696 | 0.02495 | -0.069 | -27.904
-10.5 | -0.665 | 0.02158 | -0.07 | -30.804
-10 | -0.629 | 0.01892 | -0.072 | -33.257
-9.5 | -0.592 | 0.01594 | -0.074 | -37.153
-9 | -0.549 | 0.01423 | -0.075 | -38.546
-8.5 | -0.503 | 0.01271 | -0.077 | -39.534
-8 | -0.453 | 0.01205 | -0.078 | -37.609
-7.5 | -0.404 | 0.01043 | -0.08 | -38.697
-7 | -0.345 | 0.01014 | -0.081 | -33.981
-6.5 | -0.285 | 0.00979 | -0.082 | -29.095
-6 | -0.224 | 0.00954 | -0.082 | -23.485
-5.5 | -0.163 | 0.00927 | -0.083 | -17.556
-5 | -0.101 | 0.00917 | -0.084 | -11.028
-4.5 | -0.039 | 0.00899 | -0.084 | -4.354
-4 | 0.023 | 0.00689 | -0.085 | 3.35
-3.5 | 0.086 | 0.00689 | -0.086 | 12.408
-3 | 0.148 | 0.0069 | -0.086 | 21.47
-2.5 | 0.211 | 0.00694 | -0.087 | 30.417
-2 | 0.274 | 0.00704 | -0.087 | 38.88
-1.5 | 0.336 | 0.00707 | -0.088 | 47.607
-1 | 0.399 | 0.00716 | -0.089 | 55.7
-0.5 | 0.461 | 0.00727 | -0.089 | 63.503
0 | 0.524 | 0.00742 | -0.09 | 70.647
0.5 | 0.586 | 0.00759 | -0.091 | 77.226
1 | 0.643 | 0.00723 | -0.09 | 88.945
1.5 | 0.703 | 0.00798 | -0.091 | 88.127
2 | 0.763 | 0.00818 | -0.091 | 93.252
2.5 | 0.822 | 0.00844 | -0.092 | 97.481
3 | 0.882 | 0.00865 | -0.092 | 102.028
3.5 | 0.935 | 0.0089 | -0.093 | 105.095
4 | 0.994 | 0.00919 | -0.093 | 108.078
4.5 | 1.051 | 0.0095 | -0.093 | 110.656
5 | 1.109 | 0.00981 | -0.094 | 113.049
5.5 | 1.166 | 0.01016 | -0.094 | 114.771
6 | 1.222 | 0.01058 | -0.095 | 115.491
6.5 | 1.278 | 0.01103 | -0.095 | 115.805
7 | 1.331 | 0.01148 | -0.096 | 115.928
7.5 | 1.383 | 0.01204 | -0.096 | 114.82
8 | 1.433 | 0.01265 | -0.096 | 113.263
8.5 | 1.482 | 0.01331 | -0.097 | 111.281
9 | 1.528 | 0.01417 | -0.097 | 107.828
9.5 | 1.571 | 0.01481 | -0.097 | 106.085
10 | 1.609 | 0.01733 | -0.098 | 92.827
10.5 | 1.634 | 0.0267 | -0.097 | 61.194
11 | 1.669 | 0.02818 | -0.097 | 59.24
11.5 | 1.701 | 0.02999 | -0.098 | 56.726
12 | 1.727 | 0.03159 | -0.098 | 54.669
12.5 | 1.749 | 0.03338 | -0.098 | 52.4
13 | 1.766 | 0.0352 | -0.099 | 50.184
13.5 | 1.78 | 0.0373 | -0.099 | 47.717
14 | 1.788 | 0.03942 | -0.099 | 45.358
14.5 | 1.792 | 0.04173 | -0.099 | 42.934
15 | 1.787 | 0.04439 | -0.1 | 40.254
15.5 | 1.777 | 0.0469 | -0.1 | 37.887
16 | 1.762 | 0.05005 | -0.1 | 35.195
16.5 | 1.742 | 0.05311 | -0.1 | 32.793
17 | 1.717 | 0.0565 | -0.1 | 30.383
17.5 | 1.688 | 0.06016 | -0.101 | 28.053
18 | 1.655 | 0.06367 | -0.101 | 25.994
18.5 | 1.618 | 0.06806 | -0.101 | 23.776
19 | 1.575 | 0.07433 | -0.1 | 21.191
19.5 | 1.528 | 0.08205 | -0.1 | 18.62

## 44. Re 1M Mach 0.10 (2)
BIGFOIL.COM POLAR EXPORT
NACA63-618 a=0.6
NACA63-618 a=0.6 |  |  |  | Cl Max: | 1.4702 | at alpha= | 20 | deg
XFOIL ncrit=9 |  |  |  | L/D Max: | 140.468 | at alpha= | 7.5 | deg
Re: | 1000000 |  |  | Cd Min: | 0.12699 | at alpha= | -20 | deg
Mach: | 0.1 |  |  | Cl=0 at alpha= | -4.2253 | deg
|  |  |  | @ Cl=0.1, Cd= | 0.0072848
|  |  |  | @ Cl=0.4, Cd= | 0.0070253
|  |  |  | @ Cl=0.6, Cd= | 0.0072486
alpha (deg) | Cl | Cd | Cm | Cl/Cd
-20 | -0.7722 | 0.12699 | -0.0422 | -6.0808
-19 | -0.9132 | 0.0855 | -0.0687 | -10.6807
-18.5 | -0.96 | 0.071 | -0.0778 | -13.5211
-18 | -0.9851 | 0.06069 | -0.084 | -16.2317
-17.5 | -1.0008 | 0.05246 | -0.0885 | -19.0774
-17 | -1.0087 | 0.046 | -0.0915 | -21.9283
-16.5 | -1.004 | 0.04123 | -0.0933 | -24.3512
-16 | -0.9977 | 0.03695 | -0.0945 | -27.0014
-15.5 | -0.9861 | 0.0332 | -0.0955 | -29.7018
-15 | -0.9587 | 0.03096 | -0.0958 | -30.9658
-14.5 | -0.9458 | 0.02759 | -0.0962 | -34.2805
-14 | -0.9272 | 0.02479 | -0.0962 | -37.4022
-13 | -0.8777 | 0.02112 | -0.0945 | -41.5578
-12.5 | -0.8561 | 0.01989 | -0.0914 | -43.0417
-11.5 | -0.7823 | 0.01759 | -0.0885 | -44.4741
-11 | -0.7347 | 0.01686 | -0.088 | -43.5765
-10.5 | -0.6855 | 0.01617 | -0.0876 | -42.3933
-10 | -0.64 | 0.01507 | -0.087 | -42.4685
-9.5 | -0.5882 | 0.01437 | -0.0869 | -40.9325
-9 | -0.5348 | 0.01377 | -0.0869 | -38.8381
-8.5 | -0.4834 | 0.01294 | -0.0868 | -37.357
-8 | -0.4283 | 0.01239 | -0.0871 | -34.5682
-7.5 | -0.373 | 0.01178 | -0.0873 | -31.6638
-7 | -0.317 | 0.01126 | -0.0877 | -28.1528
-6.5 | -0.2606 | 0.01075 | -0.0881 | -24.2419
-6 | -0.2033 | 0.01025 | -0.0886 | -19.8341
-5.5 | -0.146 | 0.00975 | -0.0892 | -14.9744
-5 | -0.0889 | 0.00923 | -0.0898 | -9.6316
-4.5 | -0.0312 | 0.00865 | -0.0905 | -3.6069
-4 | 0.0256 | 0.00795 | -0.0913 | 3.2201
-3.5 | 0.0832 | 0.00735 | -0.0921 | 11.3197
-3 | 0.1425 | 0.00712 | -0.0929 | 20.014
-2.5 | 0.2022 | 0.00706 | -0.0937 | 28.6402
-2 | 0.2622 | 0.00699 | -0.0945 | 37.5107
-1.5 | 0.3219 | 0.00701 | -0.0953 | 45.9201
-1 | 0.3818 | 0.00701 | -0.0961 | 54.465
-0.5 | 0.4413 | 0.00706 | -0.0968 | 62.5071
0 | 0.5006 | 0.00713 | -0.0976 | 70.2104
0.5 | 0.5597 | 0.00718 | -0.0983 | 77.9526
1.5 | 0.6771 | 0.00738 | -0.0997 | 91.748
2 | 0.7349 | 0.00755 | -0.1003 | 97.3377
2.5 | 0.7933 | 0.00762 | -0.101 | 104.1076
3 | 0.8503 | 0.0078 | -0.1014 | 109.0128
3.5 | 0.9079 | 0.00792 | -0.102 | 114.6338
4 | 0.9639 | 0.00809 | -0.1023 | 119.1471
4.5 | 1.0196 | 0.00828 | -0.1026 | 123.1401
5.5 | 1.128 | 0.00869 | -0.1027 | 129.8044
6 | 1.1803 | 0.00888 | -0.1024 | 132.9167
6.5 | 1.2304 | 0.00907 | -0.1018 | 135.656
7 | 1.2742 | 0.00913 | -0.0997 | 139.5619
7.5 | 1.3218 | 0.00941 | -0.0987 | 140.4676
8 | 1.3576 | 0.01003 | -0.0957 | 135.3539
8.5 | 1.3754 | 0.01103 | -0.0899 | 124.6963
9 | 1.3933 | 0.01242 | -0.085 | 112.182
9.5 | 1.4046 | 0.01438 | -0.0798 | 97.6773
10 | 1.407 | 0.01707 | -0.0742 | 82.4253
10.5 | 1.4066 | 0.02019 | -0.0689 | 69.6682
11 | 1.4065 | 0.02355 | -0.0642 | 59.724
11.5 | 1.4045 | 0.02733 | -0.06 | 51.3904
12 | 1.4067 | 0.03118 | -0.0566 | 45.1155
12.5 | 1.4111 | 0.03513 | -0.0539 | 40.1679
13 | 1.4163 | 0.03929 | -0.0517 | 36.0473
13.5 | 1.4206 | 0.04376 | -0.0498 | 32.4634
14 | 1.4273 | 0.04823 | -0.0484 | 29.5936
14.5 | 1.4298 | 0.05336 | -0.0473 | 26.7954
15 | 1.4335 | 0.05858 | -0.0466 | 24.4708
15.5 | 1.4396 | 0.06377 | -0.0462 | 22.5749
16 | 1.4465 | 0.06904 | -0.0462 | 20.9516
16.5 | 1.449 | 0.07503 | -0.0465 | 19.3123
17 | 1.4583 | 0.08031 | -0.047 | 18.1584
17.5 | 1.4598 | 0.08674 | -0.0479 | 16.8296
18 | 1.4646 | 0.09291 | -0.0491 | 15.7636
18.5 | 1.4685 | 0.09929 | -0.0506 | 14.79
19 | 1.4656 | 0.10681 | -0.0526 | 13.7216
19.5 | 1.4675 | 0.11373 | -0.0548 | 12.9034
20 | 1.4702 | 0.12058 | -0.0572 | 12.1927

## 45. Re 1M Mach 0.25 (1)
BIGFOIL.COM POLAR EXPORT
NACA63-618 a=0.6
NACA63-618 a=0.6 |  |  |  | Cl Max: | 1.75 | at alpha= | 13 | deg
JavaFoil+Calcfoil stall+Eppler ext transition |  |  |  | L/D Max: | 112.869 | at alpha= | 6.5 | deg
Re: | 1000000 |  |  | Cd Min: | 0.007 | at alpha= | -3.5 | deg
Mach: | 0.25 |  |  | Cl=0 at alpha= | -4.1875 | deg
|  |  |  | @ Cl=0.1, Cd= | 0.0070056
|  |  |  | @ Cl=0.4, Cd= | 0.0072991
|  |  |  | @ Cl=0.6, Cd= | 0.007861
alpha (deg) | Cl | Cd | Cm | Cl/Cd
-17 | -0.529 | 0.14407 | -0.037 | -3.674
-16.5 | -0.566 | 0.13544 | -0.037 | -4.181
-16 | -0.599 | 0.12651 | -0.038 | -4.732
-15.5 | -0.626 | 0.11936 | -0.039 | -5.243
-15 | -0.648 | 0.1122 | -0.04 | -5.774
-14.5 | -0.665 | 0.10431 | -0.042 | -6.376
-14 | -0.675 | 0.09811 | -0.043 | -6.885
-13.5 | -0.682 | 0.09001 | -0.045 | -7.574
-13 | -0.682 | 0.08222 | -0.047 | -8.301
-12.5 | -0.68 | 0.07343 | -0.051 | -9.258
-12 | -0.685 | 0.05696 | -0.058 | -12.022
-11.5 | -0.683 | 0.04384 | -0.064 | -15.591
-11 | -0.68 | 0.03059 | -0.069 | -22.225
-10.5 | -0.653 | 0.02683 | -0.07 | -24.351
-10 | -0.625 | 0.02213 | -0.072 | -28.217
-9.5 | -0.589 | 0.01925 | -0.074 | -30.59
-9 | -0.551 | 0.01602 | -0.076 | -34.415
-8.5 | -0.506 | 0.01415 | -0.078 | -35.803
-8 | -0.458 | 0.01333 | -0.079 | -34.368
-7.5 | -0.409 | 0.01184 | -0.082 | -34.55
-7 | -0.353 | 0.01044 | -0.083 | -33.824
-6.5 | -0.292 | 0.01005 | -0.084 | -29.049
-6 | -0.23 | 0.00974 | -0.085 | -23.584
-5.5 | -0.167 | 0.00953 | -0.085 | -17.526
-5 | -0.104 | 0.00934 | -0.086 | -11.112
-4.5 | -0.04 | 0.00916 | -0.087 | -4.388
-4 | 0.024 | 0.00702 | -0.087 | 3.38
-3.5 | 0.088 | 0.007 | -0.088 | 12.554
-3 | 0.152 | 0.00703 | -0.089 | 21.644
-2.5 | 0.217 | 0.00708 | -0.089 | 30.632
-2 | 0.281 | 0.00713 | -0.09 | 39.433
-1.5 | 0.346 | 0.00724 | -0.091 | 47.724
-1 | 0.41 | 0.00731 | -0.091 | 56.087
-0.5 | 0.474 | 0.00738 | -0.092 | 64.272
0 | 0.535 | 0.00748 | -0.092 | 71.518
0.5 | 0.596 | 0.00785 | -0.092 | 75.97
1 | 0.658 | 0.00802 | -0.093 | 82.086
1.5 | 0.72 | 0.00822 | -0.093 | 87.569
2 | 0.781 | 0.00844 | -0.093 | 92.535
2.5 | 0.843 | 0.00869 | -0.094 | 96.949
3 | 0.904 | 0.00894 | -0.094 | 101.142
3.5 | 0.958 | 0.00923 | -0.095 | 103.761
4 | 1.017 | 0.00956 | -0.095 | 106.415
4.5 | 1.077 | 0.0099 | -0.096 | 108.811
5 | 1.136 | 0.01025 | -0.096 | 110.851
5.5 | 1.194 | 0.01066 | -0.097 | 111.971
6 | 1.251 | 0.01113 | -0.097 | 112.463
6.5 | 1.308 | 0.01159 | -0.097 | 112.869
7 | 1.362 | 0.01213 | -0.098 | 112.338
7.5 | 1.414 | 0.01276 | -0.098 | 110.776
8 | 1.465 | 0.01344 | -0.099 | 108.966
8.5 | 1.513 | 0.01426 | -0.099 | 106.115
9 | 1.559 | 0.01521 | -0.1 | 102.459
9.5 | 1.599 | 0.01659 | -0.1 | 96.392
10 | 1.623 | 0.02719 | -0.099 | 59.68
10.5 | 1.658 | 0.0289 | -0.099 | 57.361
11 | 1.689 | 0.03072 | -0.1 | 54.973
11.5 | 1.715 | 0.03252 | -0.1 | 52.727
12 | 1.733 | 0.03458 | -0.1 | 50.11
12.5 | 1.745 | 0.03666 | -0.101 | 47.589
13 | 1.75 | 0.03888 | -0.101 | 45.013
13.5 | 1.748 | 0.04144 | -0.101 | 42.191
14 | 1.739 | 0.04433 | -0.101 | 39.232
14.5 | 1.723 | 0.04719 | -0.102 | 36.516
15 | 1.693 | 0.05055 | -0.102 | 33.496
15.5 | 1.654 | 0.05384 | -0.102 | 30.73
16 | 1.607 | 0.05789 | -0.102 | 27.758
16.5 | 1.551 | 0.06252 | -0.102 | 24.802
17 | 1.485 | 0.06837 | -0.102 | 21.721
17.5 | 1.409 | 0.07587 | -0.101 | 18.569
18 | 1.324 | 0.08547 | -0.1 | 15.49

## 46. Re 1M Mach 0.25 (2)
BIGFOIL.COM POLAR EXPORT
NACA63-618 a=0.6
NACA63-618 a=0.6 |  |  |  | Cl Max: | 1.4279 | at alpha= | 18 | deg
XFOIL ncrit=9 |  |  |  | L/D Max: | 131.739 | at alpha= | 7 | deg
Re: | 1000000 |  |  | Cd Min: | 0.18335 | at alpha= | -19.5 | deg
Mach: | 0.25 |  |  | Cl=0 at alpha= | -4.2301 | deg
|  |  |  | @ Cl=0.1, Cd= | 0.0074799
|  |  |  | @ Cl=0.4, Cd= | 0.0071749
|  |  |  | @ Cl=0.6, Cd= | 0.0074152
alpha (deg) | Cl | Cd | Cm | Cl/Cd
-19.5 | -0.5074 | 0.18335 | -0.0152 | -2.7674
-19 | -0.5487 | 0.16239 | -0.0261 | -3.3789
-18.5 | -0.657 | 0.12998 | -0.0454 | -5.0546
-18 | -0.7279 | 0.10842 | -0.0595 | -6.7137
-17.5 | -0.7925 | 0.08964 | -0.072 | -8.8409
-17 | -0.8412 | 0.07443 | -0.0822 | -11.3019
-16.5 | -0.8738 | 0.06264 | -0.0898 | -13.9496
-16 | -0.8929 | 0.0536 | -0.0951 | -16.6586
-15.5 | -0.9006 | 0.04667 | -0.0986 | -19.2972
-15 | -0.8947 | 0.04172 | -0.1004 | -21.4453
-14.5 | -0.8872 | 0.03709 | -0.1019 | -23.9202
-14 | -0.8743 | 0.0332 | -0.1027 | -26.3343
-13.5 | -0.8563 | 0.02991 | -0.103 | -28.6292
-13 | -0.8352 | 0.02689 | -0.1032 | -31.0599
-12.5 | -0.8119 | 0.02423 | -0.1031 | -33.508
-12 | -0.7862 | 0.02209 | -0.1022 | -35.5908
-11.5 | -0.7792 | 0.01984 | -0.0985 | -39.2742
-11 | -0.7404 | 0.01875 | -0.0967 | -39.488
-10.5 | -0.6966 | 0.01776 | -0.0952 | -39.223
-10 | -0.6494 | 0.01673 | -0.0941 | -38.8165
-9.5 | -0.6032 | 0.01549 | -0.093 | -38.9413
-9 | -0.5502 | 0.0147 | -0.0924 | -37.4286
-8.5 | -0.4959 | 0.01397 | -0.092 | -35.4975
-8 | -0.4424 | 0.01299 | -0.0916 | -34.057
-7.5 | -0.3845 | 0.01245 | -0.0917 | -30.8835
-7 | -0.3284 | 0.01173 | -0.0916 | -27.9966
-6.5 | -0.2691 | 0.0112 | -0.0919 | -24.0268
-6 | -0.2103 | 0.01059 | -0.0921 | -19.8584
-5.5 | -0.151 | 0.01014 | -0.0925 | -14.8915
-5 | -0.0914 | 0.00953 | -0.093 | -9.5908
-4.5 | -0.0319 | 0.00894 | -0.0936 | -3.5682
-4 | 0.0272 | 0.00829 | -0.0943 | 3.2811
-3.5 | 0.0865 | 0.00754 | -0.0951 | 11.4721
-3 | 0.1472 | 0.00727 | -0.0958 | 20.2476
-2.5 | 0.2094 | 0.00714 | -0.0967 | 29.3277
-2 | 0.2711 | 0.00713 | -0.0974 | 38.0224
-1.5 | 0.3334 | 0.00711 | -0.0983 | 46.8917
-1 | 0.395 | 0.00717 | -0.099 | 55.0907
-0.5 | 0.4567 | 0.00723 | -0.0998 | 63.1674
0 | 0.5178 | 0.00728 | -0.1005 | 71.1264
0.5 | 0.5785 | 0.00738 | -0.1012 | 78.3875
1 | 0.6395 | 0.00748 | -0.1019 | 85.4947
1.5 | 0.6993 | 0.00762 | -0.1025 | 91.7717
2 | 0.76 | 0.00773 | -0.1031 | 98.3182
2.5 | 0.8189 | 0.00791 | -0.1035 | 103.5272
3.5 | 0.9368 | 0.00824 | -0.1043 | 113.6893
4 | 0.9953 | 0.00839 | -0.1046 | 118.6293
4.5 | 1.0521 | 0.00861 | -0.1046 | 122.1951
5 | 1.1078 | 0.00884 | -0.1044 | 125.3167
5.5 | 1.1632 | 0.00905 | -0.1041 | 128.5304
6 | 1.2147 | 0.00934 | -0.1032 | 130.0535
6.5 | 1.2624 | 0.00964 | -0.1016 | 130.9544
7 | 1.3029 | 0.00989 | -0.0986 | 131.7391
7.5 | 1.3378 | 0.01017 | -0.0945 | 131.5438
8 | 1.3638 | 0.01113 | -0.0898 | 122.5337
8.5 | 1.385 | 0.01255 | -0.085 | 110.3586
9 | 1.401 | 0.01445 | -0.0801 | 96.955
9.5 | 1.407 | 0.01707 | -0.0746 | 82.4253
10 | 1.4043 | 0.02042 | -0.0689 | 68.7708
10.5 | 1.4011 | 0.02409 | -0.0638 | 58.1611
11 | 1.397 | 0.02819 | -0.0592 | 49.5566
11.5 | 1.394 | 0.03262 | -0.0555 | 42.7345
12 | 1.3951 | 0.03709 | -0.0525 | 37.6139
12.5 | 1.3972 | 0.04177 | -0.0501 | 33.4498
13 | 1.3996 | 0.04672 | -0.0482 | 29.9572
13.5 | 1.4021 | 0.05193 | -0.0468 | 26.9998
14 | 1.4043 | 0.05743 | -0.0458 | 24.4524
14.5 | 1.4053 | 0.06331 | -0.0452 | 22.1971
15 | 1.4098 | 0.06905 | -0.0449 | 20.4171
15.5 | 1.4145 | 0.075 | -0.0451 | 18.86
16 | 1.4181 | 0.08129 | -0.0456 | 17.445
16.5 | 1.4227 | 0.08763 | -0.0464 | 16.2353
17 | 1.4246 | 0.09452 | -0.0477 | 15.0719
17.5 | 1.4252 | 0.10174 | -0.0493 | 14.0083
18 | 1.4279 | 0.10884 | -0.0512 | 13.1193
18.5 | 1.422 | 0.11727 | -0.0539 | 12.1259
19 | 1.4233 | 0.1248 | -0.0566 | 11.4046
19.5 | 1.4242 | 0.13247 | -0.0597 | 10.7511
20 | 1.4204 | 0.14092 | -0.0635 | 10.0795

## 47. Re 1M Mach 0.50 (1)
BIGFOIL.COM POLAR EXPORT
NACA63-618 a=0.6
NACA63-618 a=0.6 |  |  |  | Cl Max: | 1.655 | at alpha= | 9.5 | deg
JavaFoil+Calcfoil stall+Eppler ext transition |  |  |  | L/D Max: | 100.011 | at alpha= | 5.5 | deg
Re: | 1000000 |  |  | Cd Min: | 0.00749 | at alpha= | -2.5 | deg
Mach: | 0.5 |  |  | Cl=0 at alpha= | -4.1831 | deg
|  |  |  | @ Cl=0.1, Cd= | 0.0075222
|  |  |  | @ Cl=0.4, Cd= | 0.0079011
|  |  |  | @ Cl=0.6, Cd= | 0.0086367
alpha (deg) | Cl | Cd | Cm | Cl/Cd
-20 | -0.91 | 0.20206 | -0.044 | -4.502
-19.5 | -0.88 | 0.19336 | -0.043 | -4.549
-19 | -0.851 | 0.18632 | -0.043 | -4.566
-18.5 | -0.822 | 0.18109 | -0.043 | -4.542
-18 | -0.794 | 0.17892 | -0.043 | -4.438
-17.5 | -0.766 | 0.17164 | -0.043 | -4.462
-17 | -0.736 | 0.17119 | -0.042 | -4.298
-16.5 | -0.707 | 0.15697 | -0.042 | -4.504
-16 | -0.679 | 0.15352 | -0.042 | -4.42
-15.5 | -0.65 | 0.14914 | -0.042 | -4.359
-15 | -0.622 | 0.14522 | -0.042 | -4.28
-14.5 | -0.592 | 0.14219 | -0.04 | -4.161
-14 | -0.563 | 0.13527 | -0.04 | -4.162
-13.5 | -0.535 | 0.12959 | -0.04 | -4.125
-13 | -0.506 | 0.12602 | -0.041 | -4.016
-12.5 | -0.477 | 0.11818 | -0.041 | -4.039
-12 | -0.448 | 0.1126 | -0.038 | -3.978
-11.5 | -0.419 | 0.1079 | -0.039 | -3.887
-11 | -0.391 | 0.10189 | -0.039 | -3.836
-10.5 | -0.362 | 0.10374 | -0.04 | -3.493
-10 | -0.334 | 0.08378 | -0.041 | -3.985
-9.5 | -0.306 | 0.06843 | -0.046 | -4.476
-9 | -0.447 | 0.05885 | -0.054 | -7.588
-8.5 | -0.479 | 0.03161 | -0.077 | -15.138
-8 | -0.459 | 0.02265 | -0.082 | -20.259
-7.5 | -0.418 | 0.0183 | -0.086 | -22.834
-7 | -0.366 | 0.01561 | -0.088 | -23.456
-6.5 | -0.311 | 0.01292 | -0.091 | -24.056
-6 | -0.249 | 0.01133 | -0.092 | -21.957
-5.5 | -0.185 | 0.01056 | -0.095 | -17.531
-5 | -0.115 | 0.01025 | -0.096 | -11.258
-4.5 | -0.045 | 0.00995 | -0.097 | -4.497
-4 | 0.026 | 0.00977 | -0.097 | 2.707
-3.5 | 0.098 | 0.00752 | -0.098 | 13.036
-3 | 0.17 | 0.0076 | -0.099 | 22.342
-2.5 | 0.243 | 0.00749 | -0.099 | 32.389
-2 | 0.315 | 0.00779 | -0.099 | 40.372
-1.5 | 0.386 | 0.00787 | -0.1 | 49.123
-1 | 0.458 | 0.00803 | -0.1 | 57.049
-0.5 | 0.53 | 0.00817 | -0.101 | 64.906
0 | 0.589 | 0.0086 | -0.101 | 68.494
0.5 | 0.658 | 0.00883 | -0.102 | 74.554
1 | 0.727 | 0.00915 | -0.102 | 79.523
1.5 | 0.796 | 0.00941 | -0.103 | 84.561
2 | 0.864 | 0.00973 | -0.103 | 88.794
2.5 | 0.932 | 0.0101 | -0.104 | 92.273
3 | 1 | 0.01052 | -0.104 | 95.071
3.5 | 1.057 | 0.01094 | -0.105 | 96.586
4 | 1.122 | 0.0114 | -0.105 | 98.434
4.5 | 1.187 | 0.01194 | -0.106 | 99.439
5 | 1.252 | 0.01252 | -0.106 | 99.964
5.5 | 1.315 | 0.01315 | -0.107 | 100.011
6 | 1.377 | 0.01385 | -0.107 | 99.441
6.5 | 1.437 | 0.01467 | -0.108 | 97.967
7 | 1.492 | 0.01553 | -0.108 | 96.124
7.5 | 1.543 | 0.01664 | -0.109 | 92.712
8 | 1.588 | 0.01798 | -0.109 | 88.345
8.5 | 1.624 | 0.02118 | -0.109 | 76.694
9 | 1.642 | 0.03437 | -0.108 | 47.775
9.5 | 1.655 | 0.03734 | -0.109 | 44.322
10 | 1.645 | 0.04056 | -0.109 | 40.556
10.5 | 1.595 | 0.04403 | -0.109 | 36.227
11 | 1.443 | 0.05 | -0.109 | 28.852
11.5 | 0.876 | 0.10071 | -0.046 | 8.698
12 | 0.903 | 0.10797 | -0.046 | 8.36
12.5 | 0.931 | 0.11908 | -0.051 | 7.815
13 | 0.957 | 0.12181 | -0.051 | 7.859
13.5 | 0.986 | 0.1349 | -0.056 | 7.306
14 | 1.013 | 0.13814 | -0.057 | 7.33
14.5 | 1.043 | 0.14539 | -0.064 | 7.174

## 48. Re 1M Mach 0.50 (2)
BIGFOIL.COM POLAR EXPORT
NACA63-618 a=0.6
NACA63-618 a=0.6 |  |  |  | Cl Max: | 1.4219 | at alpha= | 9 | deg
XFOIL ncrit=9 |  |  |  | L/D Max: | 107.863 | at alpha= | 4 | deg
Re: | 1000000 |  |  | Cd Min: | 0.14357 | at alpha= | -15 | deg
Mach: | 0.5 |  |  | Cl=0 at alpha= | -4.2496 | deg
|  |  |  | @ Cl=0.1, Cd= | 0.0088636
|  |  |  | @ Cl=0.4, Cd= | 0.0077733
|  |  |  | @ Cl=0.6, Cd= | 0.0081481
alpha (deg) | Cl | Cd | Cm | Cl/Cd
-15 | -0.3043 | 0.14357 | -0.0538 | -2.1195
-14.5 | -0.2965 | 0.13366 | -0.0596 | -2.2183
-14 | -0.2687 | 0.12863 | -0.0632 | -2.0889
-13.5 | -0.2746 | 0.1164 | -0.0703 | -2.3591
-13 | -0.2538 | 0.1103 | -0.0743 | -2.301
-12.5 | -0.2669 | 0.09817 | -0.0815 | -2.7188
-12 | -0.3513 | 0.07653 | -0.0955 | -4.5904
-11.5 | -0.4053 | 0.06117 | -0.1066 | -6.6258
-11 | -0.4444 | 0.04948 | -0.1151 | -8.9814
-10.5 | -0.4705 | 0.04073 | -0.1203 | -11.5517
-10 | -0.4842 | 0.03402 | -0.1231 | -14.2328
-9.5 | -0.4839 | 0.02889 | -0.1242 | -16.7497
-9 | -0.4778 | 0.02437 | -0.1241 | -19.6061
-8.5 | -0.4714 | 0.0205 | -0.1221 | -22.9951
-8 | -0.4508 | 0.01832 | -0.1178 | -24.607
-7.5 | -0.4102 | 0.01636 | -0.1148 | -25.0733
-7 | -0.358 | 0.01483 | -0.1124 | -24.1403
-6.5 | -0.2992 | 0.01362 | -0.1106 | -21.9677
-6 | -0.2378 | 0.0124 | -0.1094 | -19.1774
-5.5 | -0.1716 | 0.01159 | -0.1086 | -14.8059
-5 | -0.1031 | 0.01087 | -0.1083 | -9.4848
-4.5 | -0.0343 | 0.01025 | -0.1082 | -3.3463
-4 | 0.0342 | 0.00957 | -0.1084 | 3.5737
-3.5 | 0.1022 | 0.00884 | -0.1088 | 11.5611
-3 | 0.1695 | 0.00797 | -0.1094 | 21.2673
-2.5 | 0.2396 | 0.00773 | -0.1099 | 30.9961
-2 | 0.3111 | 0.00769 | -0.1106 | 40.4551
-1.5 | 0.3818 | 0.00775 | -0.1112 | 49.2645
-1 | 0.4521 | 0.00784 | -0.1118 | 57.6658
-0.5 | 0.5219 | 0.00797 | -0.1123 | 65.4831
0 | 0.5904 | 0.00813 | -0.1127 | 72.6199
0.5 | 0.6595 | 0.00826 | -0.1132 | 79.8426
1 | 0.7265 | 0.0085 | -0.1133 | 85.4706
1.5 | 0.794 | 0.00864 | -0.1135 | 91.8981
2 | 0.8591 | 0.00894 | -0.1132 | 96.0962
2.5 | 0.9241 | 0.00914 | -0.1128 | 101.105
3 | 0.9857 | 0.00949 | -0.1118 | 103.8672
3.5 | 1.0461 | 0.00977 | -0.1105 | 107.0727
4 | 1.1002 | 0.0102 | -0.1081 | 107.8627
4.5 | 1.1415 | 0.01067 | -0.1035 | 106.9822
5 | 1.1842 | 0.01138 | -0.0995 | 104.0598
5.5 | 1.2252 | 0.01229 | -0.0955 | 99.6908
6.5 | 1.3052 | 0.0145 | -0.0877 | 90.0138
7 | 1.3371 | 0.01603 | -0.0832 | 83.4124
7.5 | 1.3653 | 0.0175 | -0.078 | 78.0171
8 | 1.3995 | 0.01945 | -0.0747 | 71.9537
8.5 | 1.4176 | 0.02225 | -0.0698 | 63.7124
9 | 1.4219 | 0.0261 | -0.0645 | 54.4789
9.5 | 1.4069 | 0.03144 | -0.0589 | 44.7487
10 | 1.39 | 0.03741 | -0.0542 | 37.1558
10.5 | 1.377 | 0.04365 | -0.0506 | 31.5464
11 | 1.3648 | 0.05028 | -0.0479 | 27.144
11.5 | 1.3561 | 0.05706 | -0.046 | 23.7662
12 | 1.3502 | 0.06401 | -0.0448 | 21.0936
12.5 | 1.3472 | 0.07107 | -0.0442 | 18.956
13 | 1.3431 | 0.07861 | -0.0443 | 17.0856
13.5 | 1.3393 | 0.08646 | -0.0449 | 15.4904
14 | 1.3359 | 0.09467 | -0.0461 | 14.1111

## 49. Re 2M Mach 0.00 (1)
BIGFOIL.COM POLAR EXPORT
NACA63-618 a=0.6
NACA63-618 a=0.6 |  |  |  | Cl Max: | 1.806 | at alpha= | 14.5 | deg
JavaFoil+Calcfoil stall+Eppler ext transition |  |  |  | L/D Max: | 132.351 | at alpha= | 6.5 | deg
Re: | 2000000 |  |  | Cd Min: | 0.00618 | at alpha= | -3 | deg
Mach: | 0 |  |  | Cl=0 at alpha= | -4.1855 | deg
|  |  |  | @ Cl=0.1, Cd= | 0.0062179
|  |  |  | @ Cl=0.4, Cd= | 0.0063634
|  |  |  | @ Cl=0.6, Cd= | 0.0066913
alpha (deg) | Cl | Cd | Cm | Cl/Cd
-19 | -0.754 | 0.14678 | -0.039 | -5.135
-18.5 | -0.765 | 0.13936 | -0.04 | -5.491
-18 | -0.775 | 0.13172 | -0.04 | -5.885
-17.5 | -0.784 | 0.1245 | -0.041 | -6.294
-17 | -0.79 | 0.11719 | -0.042 | -6.74
-16.5 | -0.794 | 0.11004 | -0.043 | -7.217
-16 | -0.797 | 0.10236 | -0.045 | -7.787
-15.5 | -0.798 | 0.09403 | -0.047 | -8.486
-15 | -0.802 | 0.08142 | -0.051 | -9.85
-14.5 | -0.808 | 0.06724 | -0.055 | -12.01
-14 | -0.814 | 0.05251 | -0.059 | -15.498
-13.5 | -0.809 | 0.04362 | -0.061 | -18.551
-13 | -0.802 | 0.03505 | -0.064 | -22.877
-12.5 | -0.781 | 0.03207 | -0.065 | -24.347
-12 | -0.762 | 0.0263 | -0.067 | -28.994
-11.5 | -0.737 | 0.02267 | -0.068 | -32.51
-11 | -0.71 | 0.01891 | -0.07 | -37.564
-10.5 | -0.678 | 0.0164 | -0.072 | -41.322
-10 | -0.64 | 0.01456 | -0.073 | -43.973
-9.5 | -0.6 | 0.01273 | -0.075 | -47.171
-9 | -0.556 | 0.0108 | -0.076 | -51.513
-8.5 | -0.51 | 0.01083 | -0.078 | -47.122
-8 | -0.46 | 0.00933 | -0.079 | -49.284
-7.5 | -0.402 | 0.00847 | -0.08 | -47.454
-7 | -0.343 | 0.0082 | -0.081 | -41.831
-6.5 | -0.283 | 0.00869 | -0.081 | -32.61
-6 | -0.223 | 0.00848 | -0.082 | -26.289
-5.5 | -0.162 | 0.00827 | -0.083 | -19.598
-5 | -0.101 | 0.00818 | -0.083 | -12.298
-4.5 | -0.039 | 0.00801 | -0.084 | -4.859
-4 | 0.023 | 0.00635 | -0.084 | 3.618
-3.5 | 0.085 | 0.00623 | -0.085 | 13.663
-3 | 0.147 | 0.00618 | -0.086 | 23.845
-2.5 | 0.21 | 0.0062 | -0.086 | 33.862
-2 | 0.272 | 0.00624 | -0.087 | 43.624
-1.5 | 0.335 | 0.00631 | -0.088 | 53.021
-1 | 0.397 | 0.00636 | -0.088 | 62.392
-0.5 | 0.459 | 0.00643 | -0.089 | 71.405
0 | 0.521 | 0.00654 | -0.09 | 79.664
0.5 | 0.583 | 0.00664 | -0.09 | 87.935
1 | 0.646 | 0.00683 | -0.091 | 94.537
1.5 | 0.708 | 0.00695 | -0.091 | 101.776
2 | 0.77 | 0.00717 | -0.092 | 107.381
2.5 | 0.824 | 0.00739 | -0.092 | 111.502
3 | 0.883 | 0.00755 | -0.092 | 117.02
3.5 | 0.937 | 0.00775 | -0.093 | 120.82
4 | 0.994 | 0.00802 | -0.093 | 123.947
4.5 | 1.052 | 0.00829 | -0.094 | 126.864
5 | 1.11 | 0.00856 | -0.094 | 129.572
5.5 | 1.167 | 0.00885 | -0.094 | 131.837
6 | 1.223 | 0.00925 | -0.095 | 132.214
6.5 | 1.278 | 0.00966 | -0.095 | 132.351
7 | 1.331 | 0.01006 | -0.096 | 132.329
7.5 | 1.383 | 0.01064 | -0.096 | 129.995
8 | 1.433 | 0.01126 | -0.096 | 127.29
8.5 | 1.48 | 0.01222 | -0.097 | 121.138
9 | 1.524 | 0.01404 | -0.097 | 108.519
9.5 | 1.566 | 0.01567 | -0.097 | 99.967
10 | 1.603 | 0.01901 | -0.097 | 84.309
10.5 | 1.636 | 0.02306 | -0.097 | 70.932
11 | 1.672 | 0.02436 | -0.097 | 68.617
11.5 | 1.704 | 0.02589 | -0.098 | 65.83
12 | 1.731 | 0.02733 | -0.098 | 63.349
12.5 | 1.755 | 0.02882 | -0.098 | 60.889
13 | 1.774 | 0.0304 | -0.099 | 58.363
13.5 | 1.789 | 0.03215 | -0.099 | 55.653
14 | 1.8 | 0.03407 | -0.099 | 52.833
14.5 | 1.806 | 0.03597 | -0.1 | 50.218
15 | 1.805 | 0.03803 | -0.1 | 47.459
15.5 | 1.798 | 0.04035 | -0.1 | 44.571
16 | 1.787 | 0.04269 | -0.1 | 41.861
16.5 | 1.771 | 0.04547 | -0.101 | 38.953
17 | 1.751 | 0.04833 | -0.101 | 36.238
17.5 | 1.728 | 0.05082 | -0.101 | 33.997
18 | 1.7 | 0.05413 | -0.101 | 31.411
18.5 | 1.67 | 0.05748 | -0.101 | 29.047
19 | 1.635 | 0.06151 | -0.101 | 26.586
19.5 | 1.598 | 0.06579 | -0.101 | 24.289

## 50. Re 2M Mach 0.00 (2)
BIGFOIL.COM POLAR EXPORT
NACA63-618 a=0.6
NACA63-618 a=0.6 |  |  |  | Cl Max: | 1.578 | at alpha= | 20 | deg
XFOIL ncrit=9 |  |  |  | L/D Max: | 159.359 | at alpha= | 6.5 | deg
Re: | 2000000 |  |  | Cd Min: | 0.10158 | at alpha= | 20 | deg
Mach: | 0 |  |  | Cl=0 at alpha= | -4.2389 | deg
|  |  |  | @ Cl=0.1, Cd= | 0.006448
|  |  |  | @ Cl=0.4, Cd= | 0.0057149
|  |  |  | @ Cl=0.6, Cd= | 0.00592
alpha (deg) | Cl | Cd | Cm | Cl/Cd
-20 | -0.9461 | 0.09405 | -0.0611 | -10.0595
-19.5 | -1.0087 | 0.07624 | -0.0725 | -13.2306
-19 | -1.0438 | 0.06415 | -0.08 | -16.2712
-18.5 | -1.0677 | 0.05459 | -0.0855 | -19.5585
-17.5 | -1.0884 | 0.04125 | -0.0917 | -26.3855
-16.5 | -1.0912 | 0.03153 | -0.0942 | -34.6083
-16 | -1.0854 | 0.02767 | -0.0946 | -39.2266
-15.5 | -1.0777 | 0.02412 | -0.0945 | -44.6808
-15 | -1.075 | 0.02079 | -0.0932 | -51.7076
-14.5 | -1.069 | 0.01876 | -0.0896 | -56.9829
-14 | -1.0541 | 0.017 | -0.0856 | -62.0059
-13.5 | -1.0149 | 0.01598 | -0.0843 | -63.5106
-13 | -0.9694 | 0.01524 | -0.0836 | -63.6089
-12.5 | -0.9216 | 0.0145 | -0.0832 | -63.5586
-12 | -0.871 | 0.01392 | -0.083 | -62.5718
-11.5 | -0.8201 | 0.01329 | -0.0829 | -61.7081
-11 | -0.7679 | 0.01271 | -0.0829 | -60.417
-10.5 | -0.714 | 0.0122 | -0.0831 | -58.5246
-10 | -0.6592 | 0.01176 | -0.0833 | -56.0544
-9.5 | -0.6051 | 0.01121 | -0.0836 | -53.9786
-9 | -0.5491 | 0.01081 | -0.084 | -50.7956
-8.5 | -0.4926 | 0.01039 | -0.0844 | -47.411
-8 | -0.4363 | 0.00992 | -0.0849 | -43.9819
-7.5 | -0.379 | 0.00962 | -0.0854 | -39.3971
-7 | -0.3216 | 0.00921 | -0.086 | -34.9186
-6.5 | -0.2634 | 0.00889 | -0.0867 | -29.6288
-6 | -0.2054 | 0.00857 | -0.0874 | -23.9673
-5.5 | -0.1471 | 0.00824 | -0.0881 | -17.8519
-5 | -0.0889 | 0.00781 | -0.0888 | -11.3828
-4.5 | -0.0306 | 0.00747 | -0.0896 | -4.0964
-4 | 0.028 | 0.00705 | -0.0905 | 3.9716
-3.5 | 0.0861 | 0.00657 | -0.0914 | 13.105
-3 | 0.1442 | 0.00606 | -0.0923 | 23.7954
-2.5 | 0.2032 | 0.0058 | -0.0932 | 35.0345
-2 | 0.2629 | 0.0057 | -0.0941 | 46.1228
-1.5 | 0.3224 | 0.00569 | -0.095 | 56.6608
-1 | 0.3823 | 0.0057 | -0.0959 | 67.0702
-0.5 | 0.4418 | 0.00575 | -0.0968 | 76.8348
0 | 0.5013 | 0.00581 | -0.0976 | 86.2823
0.5 | 0.5606 | 0.00586 | -0.0985 | 95.6655
1 | 0.6197 | 0.00595 | -0.0993 | 104.1513
1.5 | 0.6788 | 0.00603 | -0.1002 | 112.5705
2 | 0.7373 | 0.00614 | -0.1009 | 120.0814
2.5 | 0.7961 | 0.00624 | -0.1017 | 127.5801
3 | 0.8537 | 0.0064 | -0.1024 | 133.3906
3.5 | 0.9118 | 0.00651 | -0.1031 | 140.0614
4 | 0.9688 | 0.00667 | -0.1037 | 145.2474
4.5 | 1.0259 | 0.00684 | -0.1043 | 149.9854
5 | 1.082 | 0.00701 | -0.1048 | 154.3509
5.5 | 1.1366 | 0.00726 | -0.105 | 156.5565
6 | 1.1905 | 0.00752 | -0.1051 | 158.3112
6.5 | 1.243 | 0.0078 | -0.105 | 159.359
7 | 1.2933 | 0.00812 | -0.1046 | 159.2734
7.5 | 1.3359 | 0.00867 | -0.1029 | 154.083
8 | 1.3662 | 0.00935 | -0.0991 | 146.1176
8.5 | 1.3718 | 0.01032 | -0.091 | 132.9264
9 | 1.3771 | 0.01212 | -0.0842 | 113.6221
9.5 | 1.3856 | 0.0142 | -0.0787 | 97.5775
10 | 1.3902 | 0.01673 | -0.0734 | 83.0962
10.5 | 1.397 | 0.0194 | -0.0688 | 72.0103
11 | 1.4054 | 0.02218 | -0.0648 | 63.3634
11.5 | 1.4153 | 0.02503 | -0.0614 | 56.5441
12 | 1.4263 | 0.02806 | -0.0584 | 50.8304
12.5 | 1.4391 | 0.03116 | -0.056 | 46.1842
13 | 1.4493 | 0.03462 | -0.0537 | 41.8631
13.5 | 1.4575 | 0.03847 | -0.0516 | 37.8867
14 | 1.4673 | 0.04237 | -0.05 | 34.6306
14.5 | 1.4793 | 0.04626 | -0.0488 | 31.978
15 | 1.4923 | 0.05019 | -0.0478 | 29.733
15.5 | 1.5043 | 0.05437 | -0.0471 | 27.6678
16 | 1.5185 | 0.05841 | -0.0467 | 25.9973
16.5 | 1.5284 | 0.06307 | -0.0465 | 24.2334
17 | 1.5401 | 0.06764 | -0.0466 | 22.7691
17.5 | 1.5502 | 0.07253 | -0.0468 | 21.3732
18 | 1.5559 | 0.07809 | -0.0474 | 19.9244
18.5 | 1.5648 | 0.08335 | -0.0482 | 18.7738
19 | 1.5718 | 0.08898 | -0.0492 | 17.6646
19.5 | 1.5743 | 0.09531 | -0.0506 | 16.5177
20 | 1.578 | 0.10158 | -0.0522 | 15.5346

## 51. Re 2M Mach 0.10 (1)
BIGFOIL.COM POLAR EXPORT
NACA63-618 a=0.6
NACA63-618 a=0.6 |  |  |  | Cl Max: | 1.799 | at alpha= | 14.5 | deg
JavaFoil+Calcfoil stall+Eppler ext transition |  |  |  | L/D Max: | 131.654 | at alpha= | 6.5 | deg
Re: | 2000000 |  |  | Cd Min: | 0.00622 | at alpha= | -3 | deg
Mach: | 0.1 |  |  | Cl=0 at alpha= | -4.1855 | deg
|  |  |  | @ Cl=0.1, Cd= | 0.0062355
|  |  |  | @ Cl=0.4, Cd= | 0.0063713
|  |  |  | @ Cl=0.6, Cd= | 0.0067333
alpha (deg) | Cl | Cd | Cm | Cl/Cd
-18.5 | -0.729 | 0.1421 | -0.039 | -5.128
-18 | -0.742 | 0.13487 | -0.04 | -5.502
-17.5 | -0.754 | 0.12735 | -0.041 | -5.917
-17 | -0.763 | 0.12008 | -0.042 | -6.353
-16.5 | -0.77 | 0.11279 | -0.043 | -6.83
-16 | -0.775 | 0.10569 | -0.044 | -7.334
-15.5 | -0.779 | 0.09725 | -0.046 | -8.009
-15 | -0.782 | 0.0872 | -0.049 | -8.968
-14.5 | -0.786 | 0.07514 | -0.052 | -10.456
-14 | -0.791 | 0.06124 | -0.056 | -12.917
-13.5 | -0.795 | 0.0478 | -0.06 | -16.634
-13 | -0.793 | 0.03707 | -0.064 | -21.395
-12.5 | -0.774 | 0.03373 | -0.065 | -22.949
-12 | -0.758 | 0.02729 | -0.067 | -27.79
-11.5 | -0.733 | 0.0239 | -0.068 | -30.663
-11 | -0.708 | 0.01972 | -0.07 | -35.902
-10.5 | -0.676 | 0.01699 | -0.072 | -39.811
-10 | -0.639 | 0.01507 | -0.073 | -42.432
-9.5 | -0.601 | 0.01294 | -0.075 | -46.425
-9 | -0.557 | 0.0117 | -0.076 | -47.61
-8.5 | -0.51 | 0.01073 | -0.078 | -47.581
-8 | -0.462 | 0.00943 | -0.08 | -48.961
-7.5 | -0.404 | 0.00855 | -0.08 | -47.217
-7 | -0.345 | 0.00823 | -0.081 | -41.852
-6.5 | -0.285 | 0.00872 | -0.082 | -32.663
-6 | -0.224 | 0.0085 | -0.082 | -26.343
-5.5 | -0.163 | 0.00829 | -0.083 | -19.644
-5 | -0.101 | 0.00821 | -0.084 | -12.319
-4.5 | -0.039 | 0.00803 | -0.084 | -4.873
-4 | 0.023 | 0.00637 | -0.085 | 3.623
-3.5 | 0.086 | 0.00624 | -0.086 | 13.713
-3 | 0.148 | 0.00622 | -0.086 | 23.812
-2.5 | 0.211 | 0.00626 | -0.087 | 33.751
-2 | 0.274 | 0.00629 | -0.087 | 43.559
-1.5 | 0.336 | 0.00632 | -0.088 | 53.2
-1 | 0.399 | 0.00637 | -0.089 | 62.667
-0.5 | 0.461 | 0.00645 | -0.089 | 71.552
0 | 0.524 | 0.00656 | -0.09 | 79.921
0.5 | 0.586 | 0.0067 | -0.091 | 87.563
1 | 0.649 | 0.00685 | -0.091 | 94.775
1.5 | 0.711 | 0.00702 | -0.092 | 101.275
2 | 0.769 | 0.00686 | -0.092 | 112.031
2.5 | 0.828 | 0.00744 | -0.092 | 111.27
3 | 0.887 | 0.0076 | -0.093 | 116.66
3.5 | 0.941 | 0.0078 | -0.093 | 120.653
4 | 0.999 | 0.00807 | -0.093 | 123.723
4.5 | 1.057 | 0.00836 | -0.094 | 126.484
5 | 1.115 | 0.00864 | -0.094 | 129.006
5.5 | 1.172 | 0.00893 | -0.095 | 131.236
6 | 1.228 | 0.00933 | -0.095 | 131.578
6.5 | 1.283 | 0.00975 | -0.096 | 131.654
7 | 1.337 | 0.01018 | -0.096 | 131.391
7.5 | 1.388 | 0.01074 | -0.096 | 129.24
8 | 1.438 | 0.01138 | -0.097 | 126.445
8.5 | 1.486 | 0.01239 | -0.097 | 119.886
9 | 1.53 | 0.01432 | -0.097 | 106.856
9.5 | 1.571 | 0.01593 | -0.098 | 98.667
10 | 1.608 | 0.01939 | -0.098 | 82.923
10.5 | 1.641 | 0.02339 | -0.097 | 70.129
11 | 1.676 | 0.02471 | -0.098 | 67.822
11.5 | 1.708 | 0.02629 | -0.098 | 64.946
12 | 1.734 | 0.02776 | -0.099 | 62.461
12.5 | 1.756 | 0.02927 | -0.099 | 59.986
13 | 1.774 | 0.03094 | -0.099 | 57.322
13.5 | 1.787 | 0.03268 | -0.1 | 54.668
14 | 1.795 | 0.03464 | -0.1 | 51.835
14.5 | 1.799 | 0.03665 | -0.1 | 49.081
15 | 1.794 | 0.03898 | -0.1 | 46.029
15.5 | 1.784 | 0.04113 | -0.101 | 43.383
16 | 1.769 | 0.04389 | -0.101 | 40.308
16.5 | 1.749 | 0.04657 | -0.101 | 37.564
17 | 1.725 | 0.04948 | -0.101 | 34.856
17.5 | 1.696 | 0.05268 | -0.101 | 32.196
18 | 1.664 | 0.05562 | -0.101 | 29.915
18.5 | 1.628 | 0.05913 | -0.102 | 27.528
19 | 1.587 | 0.06394 | -0.102 | 24.826
19.5 | 1.544 | 0.06906 | -0.101 | 22.361

## 52. Re 2M Mach 0.10 (2)
BIGFOIL.COM POLAR EXPORT
NACA63-618 a=0.6
NACA63-618 a=0.6 |  |  |  | Cl Max: | 1.5717 | at alpha= | 20 | deg
XFOIL ncrit=9 |  |  |  | L/D Max: | 159.097 | at alpha= | 6.5 | deg
Re: | 2000000 |  |  | Cd Min: | 0.11844 | at alpha= | -20 | deg
Mach: | 0.1 |  |  | Cl=0 at alpha= | -4.2379 | deg
|  |  |  | @ Cl=0.1, Cd= | 0.0064843
|  |  |  | @ Cl=0.4, Cd= | 0.0057402
|  |  |  | @ Cl=0.6, Cd= | 0.0059402
alpha (deg) | Cl | Cd | Cm | Cl/Cd
-20 | -0.8206 | 0.11844 | -0.0468 | -6.9284
-19.5 | -0.9404 | 0.08907 | -0.0657 | -10.558
-19 | -0.998 | 0.07255 | -0.0764 | -13.756
-18.5 | -1.0329 | 0.06074 | -0.0837 | -17.0053
-18 | -1.0514 | 0.05213 | -0.0885 | -20.1688
-17.5 | -1.0637 | 0.04507 | -0.0919 | -23.6011
-16.5 | -1.0728 | 0.03426 | -0.0954 | -31.3135
-16 | -1.0708 | 0.02991 | -0.0961 | -35.8007
-15.5 | -1.0651 | 0.02601 | -0.0963 | -40.9496
-15 | -1.0622 | 0.02228 | -0.0958 | -47.675
-14.5 | -1.0525 | 0.01977 | -0.0938 | -53.2372
-14 | -1.0463 | 0.01799 | -0.089 | -58.1601
-13.5 | -1.0188 | 0.01638 | -0.0865 | -62.1978
-13 | -0.9744 | 0.01557 | -0.0855 | -62.5819
-12.5 | -0.9274 | 0.01475 | -0.0848 | -62.8746
-12 | -0.8772 | 0.0141 | -0.0845 | -62.2128
-11.5 | -0.8252 | 0.01355 | -0.0843 | -60.9004
-11 | -0.7734 | 0.01287 | -0.0841 | -60.0932
-10.5 | -0.7193 | 0.01233 | -0.0842 | -58.3374
-10 | -0.6639 | 0.0119 | -0.0844 | -55.7899
-9.5 | -0.6095 | 0.01132 | -0.0845 | -53.8428
-9 | -0.5531 | 0.01089 | -0.0848 | -50.7897
-8.5 | -0.4959 | 0.01051 | -0.0853 | -47.1836
-8 | -0.4395 | 0.00999 | -0.0856 | -43.994
-7.5 | -0.3818 | 0.00968 | -0.0861 | -39.4421
-7 | -0.3239 | 0.00926 | -0.0867 | -34.9784
-6.5 | -0.2652 | 0.00895 | -0.0874 | -29.6313
-6 | -0.2069 | 0.0086 | -0.088 | -24.0581
-5.5 | -0.148 | 0.00828 | -0.0887 | -17.8744
-5 | -0.0894 | 0.00785 | -0.0894 | -11.3885
-4.5 | -0.0308 | 0.00752 | -0.0902 | -4.0957
-3.5 | 0.0867 | 0.0066 | -0.0919 | 13.1364
-3 | 0.1453 | 0.00609 | -0.0929 | 23.8588
-2.5 | 0.2045 | 0.00582 | -0.0937 | 35.1375
-2 | 0.2646 | 0.00571 | -0.0947 | 46.3398
-1.5 | 0.3245 | 0.0057 | -0.0955 | 56.9298
-1 | 0.3847 | 0.00573 | -0.0964 | 67.1379
-0.5 | 0.4447 | 0.00577 | -0.0973 | 77.0711
0 | 0.5045 | 0.00583 | -0.0982 | 86.5352
0.5 | 0.5643 | 0.00588 | -0.0991 | 95.9694
1 | 0.6236 | 0.00598 | -0.0999 | 104.2809
1.5 | 0.6832 | 0.00605 | -0.1007 | 112.9256
2 | 0.7419 | 0.00619 | -0.1015 | 119.8546
2.5 | 0.8012 | 0.00626 | -0.1023 | 127.9872
3 | 0.8591 | 0.00643 | -0.1029 | 133.6081
3.5 | 0.9176 | 0.00655 | -0.1036 | 140.0916
4 | 0.9751 | 0.00671 | -0.1042 | 145.3204
4.5 | 1.0322 | 0.00689 | -0.1047 | 149.8113
5 | 1.0888 | 0.00706 | -0.1052 | 154.221
5.5 | 1.1437 | 0.00731 | -0.1054 | 156.4569
6 | 1.1979 | 0.00757 | -0.1054 | 158.2431
6.5 | 1.2505 | 0.00786 | -0.1053 | 159.0967
7 | 1.3008 | 0.00819 | -0.1047 | 158.8278
7.5 | 1.3427 | 0.00876 | -0.1028 | 153.2763
8 | 1.3699 | 0.00949 | -0.0984 | 144.3519
8.5 | 1.373 | 0.01054 | -0.0899 | 130.2657
9 | 1.3781 | 0.01247 | -0.0832 | 110.5132
9.5 | 1.3864 | 0.01464 | -0.0778 | 94.6995
10 | 1.3901 | 0.01729 | -0.0724 | 80.3991
10.5 | 1.3969 | 0.02003 | -0.0679 | 69.7404
11 | 1.4047 | 0.0229 | -0.0639 | 61.3406
11.5 | 1.4142 | 0.02588 | -0.0605 | 54.6445
12 | 1.4252 | 0.029 | -0.0576 | 49.1448
12.5 | 1.4361 | 0.03234 | -0.055 | 44.4063
13 | 1.4465 | 0.0359 | -0.0528 | 40.2925
13.5 | 1.4538 | 0.03993 | -0.0508 | 36.4087
14 | 1.4636 | 0.04394 | -0.0492 | 33.3091
14.5 | 1.4756 | 0.04793 | -0.0481 | 30.7866
15 | 1.4888 | 0.05195 | -0.0472 | 28.6583
15.5 | 1.4994 | 0.05637 | -0.0465 | 26.5993
16 | 1.5137 | 0.06054 | -0.0462 | 25.0033
16.5 | 1.522 | 0.0655 | -0.0461 | 23.2366
17 | 1.5347 | 0.07009 | -0.0462 | 21.8961
17.5 | 1.5438 | 0.07523 | -0.0466 | 20.5211
18 | 1.5487 | 0.08101 | -0.0472 | 19.1174
18.5 | 1.5586 | 0.08628 | -0.0481 | 18.0644
19 | 1.5649 | 0.09213 | -0.0492 | 16.9858
19.5 | 1.5641 | 0.09906 | -0.0509 | 15.7894
20 | 1.5717 | 0.1049 | -0.0525 | 14.9828

## 53. Re 2M Mach 0.25 (1)
BIGFOIL.COM POLAR EXPORT
NACA63-618 a=0.6
NACA63-618 a=0.6 |  |  |  | Cl Max: | 1.757 | at alpha= | 13 | deg
JavaFoil+Calcfoil stall+Eppler ext transition |  |  |  | L/D Max: | 128.365 | at alpha= | 6 | deg
Re: | 2000000 |  |  | Cd Min: | 0.0063 | at alpha= | -3 | deg
Mach: | 0.25 |  |  | Cl=0 at alpha= | -4.1875 | deg
|  |  |  | @ Cl=0.1, Cd= | 0.0063081
|  |  |  | @ Cl=0.4, Cd= | 0.0065059
|  |  |  | @ Cl=0.6, Cd= | 0.0068221
alpha (deg) | Cl | Cd | Cm | Cl/Cd
-17 | -0.53 | 0.13569 | -0.038 | -3.909
-16.5 | -0.568 | 0.12825 | -0.039 | -4.427
-16 | -0.601 | 0.11968 | -0.04 | -5.018
-15.5 | -0.628 | 0.11242 | -0.041 | -5.587
-15 | -0.651 | 0.10501 | -0.043 | -6.198
-14.5 | -0.669 | 0.09696 | -0.045 | -6.898
-14 | -0.681 | 0.08919 | -0.047 | -7.637
-13.5 | -0.689 | 0.08141 | -0.049 | -8.459
-13 | -0.696 | 0.07005 | -0.053 | -9.929
-12.5 | -0.715 | 0.04889 | -0.062 | -14.629
-12 | -0.72 | 0.03612 | -0.066 | -19.931
-11.5 | -0.705 | 0.03165 | -0.068 | -22.265
-11 | -0.689 | 0.02525 | -0.07 | -27.285
-10.5 | -0.661 | 0.0223 | -0.071 | -29.642
-10 | -0.636 | 0.01741 | -0.074 | -36.532
-9.5 | -0.599 | 0.01536 | -0.076 | -38.985
-9 | -0.559 | 0.01307 | -0.078 | -42.803
-8.5 | -0.514 | 0.01167 | -0.079 | -44.028
-8 | -0.465 | 0.01069 | -0.081 | -43.504
-7.5 | -0.413 | 0.00884 | -0.083 | -46.707
-7 | -0.353 | 0.0085 | -0.083 | -41.553
-6.5 | -0.292 | 0.0089 | -0.084 | -32.804
-6 | -0.23 | 0.00869 | -0.085 | -26.432
-5.5 | -0.167 | 0.00848 | -0.085 | -19.708
-5 | -0.104 | 0.00836 | -0.086 | -12.416
-4.5 | -0.04 | 0.00819 | -0.087 | -4.904
-4 | 0.024 | 0.00666 | -0.087 | 3.564
-3.5 | 0.088 | 0.00631 | -0.088 | 13.92
-3 | 0.152 | 0.0063 | -0.089 | 24.15
-2.5 | 0.217 | 0.00633 | -0.089 | 34.266
-2 | 0.281 | 0.00634 | -0.09 | 44.393
-1.5 | 0.346 | 0.00643 | -0.091 | 53.74
-1 | 0.41 | 0.00652 | -0.091 | 62.847
-0.5 | 0.474 | 0.00653 | -0.092 | 72.577
0 | 0.538 | 0.00666 | -0.092 | 80.84
0.5 | 0.603 | 0.00683 | -0.093 | 88.278
1 | 0.667 | 0.00703 | -0.094 | 94.871
1.5 | 0.725 | 0.00659 | -0.094 | 109.929
2 | 0.786 | 0.00743 | -0.094 | 105.847
2.5 | 0.847 | 0.00765 | -0.094 | 110.781
3 | 0.909 | 0.00786 | -0.095 | 115.603
3.5 | 0.963 | 0.00808 | -0.095 | 119.2
4 | 1.023 | 0.00837 | -0.096 | 122.125
4.5 | 1.082 | 0.0087 | -0.096 | 124.438
5 | 1.141 | 0.00901 | -0.097 | 126.632
5.5 | 1.2 | 0.00937 | -0.097 | 128.112
6 | 1.257 | 0.00979 | -0.098 | 128.365
6.5 | 1.314 | 0.01025 | -0.098 | 128.147
7 | 1.368 | 0.01078 | -0.098 | 126.906
7.5 | 1.42 | 0.01141 | -0.099 | 124.453
8 | 1.47 | 0.01225 | -0.099 | 119.95
8.5 | 1.515 | 0.014 | -0.099 | 108.241
9 | 1.56 | 0.01564 | -0.1 | 99.703
9.5 | 1.598 | 0.01835 | -0.1 | 87.11
10 | 1.629 | 0.0244 | -0.099 | 66.781
10.5 | 1.664 | 0.02587 | -0.1 | 64.332
11 | 1.695 | 0.027 | -0.1 | 62.793
11.5 | 1.721 | 0.02861 | -0.101 | 60.175
12 | 1.739 | 0.03039 | -0.101 | 57.24
12.5 | 1.752 | 0.03222 | -0.101 | 54.365
13 | 1.757 | 0.03422 | -0.102 | 51.351
13.5 | 1.756 | 0.03652 | -0.102 | 48.075
14 | 1.747 | 0.03885 | -0.102 | 44.951
14.5 | 1.73 | 0.04147 | -0.102 | 41.728
15 | 1.7 | 0.04427 | -0.102 | 38.408
15.5 | 1.662 | 0.04729 | -0.103 | 35.143
16 | 1.615 | 0.05062 | -0.103 | 31.897
16.5 | 1.559 | 0.05445 | -0.103 | 28.636
17 | 1.495 | 0.05912 | -0.103 | 25.283
17.5 | 1.423 | 0.0642 | -0.103 | 22.168
18 | 1.343 | 0.07064 | -0.102 | 19.01

## 54. Re 2M Mach 0.25 (2)
BIGFOIL.COM POLAR EXPORT
NACA63-618 a=0.6
NACA63-618 a=0.6 |  |  |  | Cl Max: | 1.5272 | at alpha= | 20 | deg
XFOIL ncrit=9 |  |  |  | L/D Max: | 156.517 | at alpha= | 6.5 | deg
Re: | 2000000 |  |  | Cd Min: | 0.17519 | at alpha= | -20 | deg
Mach: | 0.25 |  |  | Cl=0 at alpha= | -4.2427 | deg
|  |  |  | @ Cl=0.1, Cd= | 0.0067169
|  |  |  | @ Cl=0.4, Cd= | 0.0058508
|  |  |  | @ Cl=0.6, Cd= | 0.0060458
alpha (deg) | Cl | Cd | Cm | Cl/Cd
-20 | -0.5819 | 0.17519 | -0.0168 | -3.3215
-19.5 | -0.5886 | 0.16341 | -0.0242 | -3.602
-19 | -0.6209 | 0.14656 | -0.0346 | -4.2365
-18.5 | -0.7081 | 0.12066 | -0.0512 | -5.8686
-18 | -0.7948 | 0.09738 | -0.0668 | -8.1618
-17 | -0.9186 | 0.06356 | -0.0895 | -14.4525
-16.5 | -0.9535 | 0.05255 | -0.0963 | -18.1446
-16 | -0.9721 | 0.04468 | -0.1002 | -21.7569
-15.5 | -0.9849 | 0.0381 | -0.1028 | -25.8504
-15 | -0.9962 | 0.03223 | -0.1041 | -30.9091
-14.5 | -0.9941 | 0.02775 | -0.1045 | -35.8234
-14 | -0.9864 | 0.02386 | -0.1043 | -41.3412
-13.5 | -0.9816 | 0.02036 | -0.103 | -48.2122
-12.5 | -0.952 | 0.01643 | -0.095 | -57.9428
-12 | -0.9057 | 0.01547 | -0.0934 | -58.5456
-11.5 | -0.8552 | 0.01466 | -0.0922 | -58.3356
-11 | -0.8011 | 0.01395 | -0.0915 | -57.4265
-10.5 | -0.7467 | 0.01321 | -0.0908 | -56.5254
-10 | -0.6904 | 0.01258 | -0.0903 | -54.8808
-9.5 | -0.6323 | 0.0121 | -0.0901 | -52.2562
-9 | -0.5749 | 0.01143 | -0.0899 | -50.2975
-8.5 | -0.5159 | 0.01093 | -0.0899 | -47.2004
-8 | -0.4563 | 0.01049 | -0.0901 | -43.4986
-7.5 | -0.397 | 0.00997 | -0.0902 | -39.8195
-7 | -0.336 | 0.00961 | -0.0906 | -34.9636
-6.5 | -0.2758 | 0.00916 | -0.091 | -30.1092
-6 | -0.2149 | 0.00882 | -0.0915 | -24.3651
-5.5 | -0.1534 | 0.00847 | -0.092 | -18.111
-5 | -0.0924 | 0.00811 | -0.0927 | -11.3933
-4.5 | -0.0315 | 0.00769 | -0.0934 | -4.0962
-4 | 0.0297 | 0.00728 | -0.0942 | 4.0797
-3.5 | 0.0903 | 0.0068 | -0.095 | 13.2794
-3 | 0.151 | 0.00628 | -0.0959 | 24.0446
-2.5 | 0.2121 | 0.00593 | -0.0968 | 35.7673
-1.5 | 0.3364 | 0.0058 | -0.0986 | 58
-1 | 0.3984 | 0.00585 | -0.0995 | 68.1026
-0.5 | 0.4606 | 0.00588 | -0.1004 | 78.3333
0 | 0.5224 | 0.00594 | -0.1012 | 87.9461
0.5 | 0.5841 | 0.00602 | -0.1021 | 97.0266
1 | 0.6458 | 0.00612 | -0.1029 | 105.5229
1.5 | 0.7069 | 0.00622 | -0.1037 | 113.6495
2.5 | 0.8288 | 0.00647 | -0.1051 | 128.0989
3 | 0.8896 | 0.00659 | -0.1058 | 134.9924
3.5 | 0.9487 | 0.00679 | -0.1063 | 139.7202
4 | 1.009 | 0.00693 | -0.1068 | 145.5988
4.5 | 1.0675 | 0.00713 | -0.1071 | 149.7195
5 | 1.1252 | 0.00736 | -0.1073 | 152.8804
5.5 | 1.1815 | 0.00764 | -0.1071 | 154.6466
6 | 1.2366 | 0.00791 | -0.1068 | 156.3338
6.5 | 1.2897 | 0.00824 | -0.1061 | 156.517
7 | 1.3377 | 0.00868 | -0.1046 | 154.1129
8 | 1.3749 | 0.01048 | -0.0919 | 131.1927
8.5 | 1.382 | 0.01208 | -0.085 | 114.404
9 | 1.3852 | 0.01457 | -0.0786 | 95.0721
9.5 | 1.3896 | 0.01731 | -0.073 | 80.2773
10 | 1.3924 | 0.02038 | -0.0678 | 68.3219
10.5 | 1.3948 | 0.02372 | -0.0631 | 58.8027
11 | 1.402 | 0.02708 | -0.0594 | 51.7725
11.5 | 1.4081 | 0.03081 | -0.0561 | 45.7027
12 | 1.4168 | 0.03458 | -0.0533 | 40.9717
12.5 | 1.426 | 0.03855 | -0.051 | 36.9909
13 | 1.4317 | 0.04301 | -0.0489 | 33.2876
13.5 | 1.437 | 0.0478 | -0.0472 | 30.0628
14 | 1.4467 | 0.0524 | -0.046 | 27.6088
14.5 | 1.4579 | 0.05703 | -0.0452 | 25.5637
15 | 1.4687 | 0.06186 | -0.0447 | 23.7423
15.5 | 1.4812 | 0.06668 | -0.0444 | 22.2136
16 | 1.4895 | 0.07209 | -0.0444 | 20.6617
16.5 | 1.4997 | 0.07749 | -0.0447 | 19.3535
17 | 1.5078 | 0.08326 | -0.0453 | 18.1095
17.5 | 1.5116 | 0.08974 | -0.0463 | 16.8442
18 | 1.5198 | 0.09579 | -0.0475 | 15.866
18.5 | 1.5225 | 0.10266 | -0.0491 | 14.8305
19 | 1.5222 | 0.11014 | -0.0512 | 13.8206
19.5 | 1.526 | 0.11711 | -0.0535 | 13.0305
20 | 1.5272 | 0.12451 | -0.0562 | 12.2657

## 55. Re 2M Mach 0.50 (1)
BIGFOIL.COM POLAR EXPORT
NACA63-618 a=0.6
NACA63-618 a=0.6 |  |  |  | Cl Max: | 1.661 | at alpha= | 9.5 | deg
JavaFoil+Calcfoil stall+Eppler ext transition |  |  |  | L/D Max: | 114.195 | at alpha= | 5 | deg
Re: | 2000000 |  |  | Cd Min: | 0.00641 | at alpha= | -1 | deg
Mach: | 0.5 |  |  | Cl=0 at alpha= | -4.1831 | deg
|  |  |  | @ Cl=0.1, Cd= | 0.0070028
|  |  |  | @ Cl=0.4, Cd= | 0.0066356
|  |  |  | @ Cl=0.6, Cd= | 0.0075717
alpha (deg) | Cl | Cd | Cm | Cl/Cd
-20 | -0.91 | 0.17808 | -0.044 | -5.111
-19.5 | -0.882 | 0.17176 | -0.044 | -5.134
-19 | -0.852 | 0.16651 | -0.043 | -5.114
-18.5 | -0.823 | 0.1615 | -0.043 | -5.096
-18 | -0.794 | 0.15979 | -0.043 | -4.971
-17.5 | -0.766 | 0.15108 | -0.044 | -5.071
-17 | -0.736 | 0.15004 | -0.042 | -4.908
-16.5 | -0.708 | 0.14078 | -0.042 | -5.026
-16 | -0.679 | 0.13615 | -0.042 | -4.985
-15.5 | -0.65 | 0.13197 | -0.043 | -4.928
-15 | -0.622 | 0.13107 | -0.043 | -4.749
-14.5 | -0.592 | 0.12637 | -0.041 | -4.684
-14 | -0.563 | 0.12064 | -0.04 | -4.668
-13.5 | -0.535 | 0.11534 | -0.041 | -4.636
-13 | -0.506 | 0.11179 | -0.041 | -4.529
-12.5 | -0.478 | 0.10632 | -0.042 | -4.494
-12 | -0.448 | 0.09971 | -0.039 | -4.495
-11.5 | -0.42 | 0.09506 | -0.039 | -4.414
-11 | -0.391 | 0.09178 | -0.04 | -4.261
-10.5 | -0.362 | 0.09651 | -0.041 | -3.756
-10 | -0.334 | 0.07883 | -0.041 | -4.236
-9.5 | -0.307 | 0.06463 | -0.048 | -4.75
-9 | -0.453 | 0.05204 | -0.06 | -8.702
-8.5 | -0.49 | 0.02425 | -0.08 | -20.22
-8 | -0.465 | 0.01899 | -0.084 | -24.475
-7.5 | -0.424 | 0.01447 | -0.087 | -29.282
-7 | -0.371 | 0.01316 | -0.089 | -28.198
-6.5 | -0.316 | 0.01066 | -0.092 | -29.604
-6 | -0.254 | 0.00969 | -0.095 | -26.195
-5.5 | -0.185 | 0.00935 | -0.095 | -19.815
-5 | -0.115 | 0.00906 | -0.096 | -12.738
-4.5 | -0.045 | 0.00879 | -0.097 | -5.092
-4 | 0.026 | 0.00864 | -0.098 | 3.062
-3.5 | 0.098 | 0.00701 | -0.098 | 13.976
-3 | 0.17 | 0.00675 | -0.099 | 25.152
-2.5 | 0.243 | 0.00676 | -0.1 | 35.9
-2 | 0.315 | 0.00684 | -0.1 | 46.002
-1.5 | 0.386 | 0.00669 | -0.1 | 57.754
-1 | 0.458 | 0.00641 | -0.101 | 71.473
-0.5 | 0.53 | 0.00727 | -0.101 | 72.931
0 | 0.592 | 0.00755 | -0.102 | 78.425
0.5 | 0.662 | 0.00774 | -0.102 | 85.497
1 | 0.731 | 0.00799 | -0.103 | 91.463
1.5 | 0.8 | 0.00826 | -0.103 | 96.857
2 | 0.868 | 0.00854 | -0.104 | 101.627
2.5 | 0.937 | 0.00884 | -0.104 | 105.973
3 | 1.005 | 0.00921 | -0.105 | 109.085
3.5 | 1.061 | 0.00959 | -0.105 | 110.645
4 | 1.127 | 0.01001 | -0.106 | 112.62
4.5 | 1.192 | 0.01045 | -0.106 | 114.096
5 | 1.257 | 0.01101 | -0.107 | 114.195
5.5 | 1.321 | 0.01159 | -0.107 | 113.915
6 | 1.382 | 0.01223 | -0.108 | 113.058
6.5 | 1.442 | 0.01305 | -0.108 | 110.491
7 | 1.498 | 0.01396 | -0.109 | 107.262
7.5 | 1.547 | 0.01545 | -0.109 | 100.148
8 | 1.589 | 0.01832 | -0.109 | 86.743
8.5 | 1.625 | 0.02206 | -0.109 | 73.654
9 | 1.648 | 0.03049 | -0.109 | 54.052
9.5 | 1.661 | 0.03312 | -0.109 | 50.149
10 | 1.651 | 0.03585 | -0.11 | 46.04
10.5 | 1.601 | 0.03939 | -0.11 | 40.639
11 | 1.448 | 0.04395 | -0.11 | 32.95
11.5 | 0.878 | 0.09282 | -0.053 | 9.46
12 | 0.903 | 0.09825 | -0.048 | 9.193
12.5 | 0.931 | 0.10594 | -0.052 | 8.787
13 | 0.958 | 0.10959 | -0.053 | 8.739
13.5 | 0.986 | 0.11836 | -0.057 | 8.33
14 | 1.013 | 0.12214 | -0.059 | 8.295
14.5 | 1.047 | 0.13287 | -0.068 | 7.876

## 56. Re 2M Mach 0.50 (2)
BIGFOIL.COM POLAR EXPORT
NACA63-618 a=0.6
NACA63-618 a=0.6 |  |  |  | Cl Max: | 1.428 | at alpha= | 8 | deg
XFOIL ncrit=9 |  |  |  | L/D Max: | 138.023 | at alpha= | 4.5 | deg
Re: | 2000000 |  |  | Cd Min: | 0.1417 | at alpha= | -15.5 | deg
Mach: | 0.5 |  |  | Cl=0 at alpha= | -4.2539 | deg
|  |  |  | @ Cl=0.1, Cd= | 0.0076948
|  |  |  | @ Cl=0.4, Cd= | 0.0063368
|  |  |  | @ Cl=0.6, Cd= | 0.0065683
alpha (deg) | Cl | Cd | Cm | Cl/Cd
-15.5 | -0.3647 | 0.1417 | -0.0534 | -2.5737
-15 | -0.359 | 0.13178 | -0.0596 | -2.7242
-14 | -0.4334 | 0.10026 | -0.0811 | -4.3228
-13.5 | -0.4524 | 0.08884 | -0.0892 | -5.0923
-13 | -0.4936 | 0.07539 | -0.099 | -6.5473
-12.5 | -0.5398 | 0.06205 | -0.1089 | -8.6994
-12 | -0.5602 | 0.05217 | -0.1158 | -10.738
-11.5 | -0.5784 | 0.04369 | -0.1209 | -13.2387
-11 | -0.6081 | 0.03547 | -0.1249 | -17.1441
-10.5 | -0.6254 | 0.02903 | -0.1263 | -21.5432
-10 | -0.6219 | 0.02422 | -0.126 | -25.6771
-9.5 | -0.6148 | 0.01991 | -0.1249 | -30.879
-9 | -0.6108 | 0.01696 | -0.1203 | -36.0142
-8.5 | -0.5723 | 0.01496 | -0.1165 | -38.2553
-8 | -0.5158 | 0.01359 | -0.1138 | -37.9544
-7.5 | -0.4541 | 0.01242 | -0.1116 | -36.562
-7 | -0.3881 | 0.01147 | -0.11 | -33.8361
-6.5 | -0.3197 | 0.01063 | -0.109 | -30.0753
-6 | -0.2494 | 0.01002 | -0.1083 | -24.8902
-5.5 | -0.1781 | 0.00945 | -0.108 | -18.8466
-5 | -0.1067 | 0.00898 | -0.1079 | -11.882
-4.5 | -0.0348 | 0.00857 | -0.108 | -4.0607
-4 | 0.0359 | 0.00813 | -0.1083 | 4.4157
-3.5 | 0.1066 | 0.00765 | -0.1089 | 13.9346
-3 | 0.1765 | 0.00715 | -0.1096 | 24.6853
-2.5 | 0.2454 | 0.00657 | -0.1103 | 37.3516
-2 | 0.3165 | 0.00633 | -0.1112 | 50
-1.5 | 0.3877 | 0.00633 | -0.1119 | 61.248
-1 | 0.4595 | 0.00637 | -0.1128 | 72.135
-0.5 | 0.5304 | 0.00647 | -0.1136 | 81.9784
0 | 0.6012 | 0.00657 | -0.1143 | 91.5068
0.5 | 0.6715 | 0.00669 | -0.115 | 100.3737
1 | 0.7411 | 0.00685 | -0.1156 | 108.1898
1.5 | 0.8106 | 0.00701 | -0.116 | 115.6348
2 | 0.8787 | 0.00721 | -0.1163 | 121.8724
2.5 | 0.9465 | 0.00742 | -0.1163 | 127.5606
3 | 1.0124 | 0.00767 | -0.116 | 131.9948
3.5 | 1.077 | 0.00794 | -0.1153 | 135.6423
4 | 1.1354 | 0.00832 | -0.1135 | 136.4663
4.5 | 1.1939 | 0.00865 | -0.1116 | 138.0231
5 | 1.228 | 0.0093 | -0.1057 | 132.043
5.5 | 1.2724 | 0.01009 | -0.1018 | 126.1051
6 | 1.3127 | 0.01114 | -0.0976 | 117.8366
6.5 | 1.3494 | 0.01247 | -0.0931 | 108.2117
7 | 1.3841 | 0.01398 | -0.0886 | 99.0057
8 | 1.428 | 0.01834 | -0.0776 | 77.8626
8.5 | 1.4184 | 0.02206 | -0.07 | 64.2974
9 | 1.4115 | 0.0263 | -0.0644 | 53.6692
10 | 1.3934 | 0.03665 | -0.0545 | 38.0191
10.5 | 1.3857 | 0.04243 | -0.0509 | 32.6585
11 | 1.3842 | 0.04816 | -0.0482 | 28.7417
11.5 | 1.3834 | 0.05418 | -0.0461 | 25.5334
12 | 1.3842 | 0.06039 | -0.0446 | 22.921
12.5 | 1.3828 | 0.06717 | -0.0437 | 20.5866
13 | 1.3812 | 0.07429 | -0.0434 | 18.592

## 57. Re 3M Mach 0.00 (1)
BIGFOIL.COM POLAR EXPORT
NACA63-618 a=0.6
NACA63-618 a=0.6 |  |  |  | Cl Max: | 1.811 | at alpha= | 14.5 | deg
JavaFoil+Calcfoil stall+Eppler ext transition |  |  |  | L/D Max: | 140.101 | at alpha= | 6 | deg
Re: | 3000000 |  |  | Cd Min: | 0.00594 | at alpha= | -2.5 | deg
Mach: | 0 |  |  | Cl=0 at alpha= | -4.1855 | deg
|  |  |  | @ Cl=0.1, Cd= | 0.006114
|  |  |  | @ Cl=0.4, Cd= | 0.0060519
|  |  |  | @ Cl=0.6, Cd= | 0.0063432
alpha (deg) | Cl | Cd | Cm | Cl/Cd
-19.5 | -0.743 | 0.14893 | -0.039 | -4.987
-19 | -0.756 | 0.14078 | -0.04 | -5.369
-18.5 | -0.768 | 0.1335 | -0.041 | -5.75
-18 | -0.778 | 0.12603 | -0.042 | -6.173
-17.5 | -0.787 | 0.11891 | -0.043 | -6.617
-17 | -0.794 | 0.11144 | -0.044 | -7.122
-16.5 | -0.799 | 0.10373 | -0.046 | -7.704
-16 | -0.803 | 0.09496 | -0.047 | -8.461
-15.5 | -0.808 | 0.08458 | -0.05 | -9.549
-15 | -0.822 | 0.06623 | -0.055 | -12.404
-14.5 | -0.831 | 0.05169 | -0.059 | -16.073
-14 | -0.828 | 0.04344 | -0.061 | -19.069
-13.5 | -0.822 | 0.03624 | -0.063 | -22.677
-13 | -0.809 | 0.03083 | -0.065 | -26.247
-12.5 | -0.787 | 0.0285 | -0.066 | -27.616
-12 | -0.768 | 0.02341 | -0.068 | -32.82
-11.5 | -0.745 | 0.01944 | -0.07 | -38.347
-11 | -0.717 | 0.01645 | -0.071 | -43.6
-10.5 | -0.684 | 0.01437 | -0.073 | -47.585
-10 | -0.646 | 0.01283 | -0.074 | -50.319
-9.5 | -0.606 | 0.01135 | -0.076 | -53.385
-9 | -0.562 | 0.01043 | -0.077 | -53.829
-8.5 | -0.515 | 0.00915 | -0.079 | -56.318
-8 | -0.46 | 0.00879 | -0.079 | -52.298
-7.5 | -0.402 | 0.00798 | -0.08 | -50.392
-7 | -0.343 | 0.00772 | -0.081 | -44.465
-6.5 | -0.283 | 0.00748 | -0.081 | -37.882
-6 | -0.223 | 0.00799 | -0.082 | -27.896
-5.5 | -0.162 | 0.00785 | -0.083 | -20.643
-5 | -0.101 | 0.0077 | -0.083 | -13.063
-4.5 | -0.039 | 0.00761 | -0.084 | -5.117
-4 | 0.023 | 0.00645 | -0.084 | 3.565
-3.5 | 0.085 | 0.00616 | -0.085 | 13.808
-3 | 0.147 | 0.00597 | -0.086 | 24.696
-2.5 | 0.21 | 0.00594 | -0.086 | 35.359
-2 | 0.272 | 0.00597 | -0.087 | 45.623
-1.5 | 0.335 | 0.00599 | -0.088 | 55.913
-1 | 0.397 | 0.00605 | -0.088 | 65.65
-0.5 | 0.459 | 0.00609 | -0.089 | 75.393
0 | 0.521 | 0.00618 | -0.09 | 84.318
0.5 | 0.583 | 0.0063 | -0.09 | 92.663
1 | 0.646 | 0.00646 | -0.091 | 99.961
1.5 | 0.708 | 0.00658 | -0.091 | 107.502
2 | 0.77 | 0.00676 | -0.092 | 113.792
2.5 | 0.831 | 0.00695 | -0.093 | 119.699
3 | 0.886 | 0.00715 | -0.093 | 123.926
3.5 | 0.939 | 0.00737 | -0.093 | 127.451
4 | 0.997 | 0.00758 | -0.093 | 131.597
4.5 | 1.055 | 0.00781 | -0.094 | 135.005
5 | 1.112 | 0.00813 | -0.094 | 136.792
5.5 | 1.169 | 0.00843 | -0.095 | 138.713
6 | 1.226 | 0.00875 | -0.095 | 140.101
6.5 | 1.28 | 0.00921 | -0.095 | 139.033
7 | 1.334 | 0.00967 | -0.096 | 137.848
7.5 | 1.384 | 0.0104 | -0.096 | 133.17
8 | 1.432 | 0.01178 | -0.096 | 121.604
8.5 | 1.479 | 0.01295 | -0.097 | 114.193
9 | 1.524 | 0.01436 | -0.097 | 106.124
9.5 | 1.564 | 0.01697 | -0.097 | 92.18
10 | 1.604 | 0.01874 | -0.097 | 85.629
10.5 | 1.64 | 0.02186 | -0.097 | 75.004
11 | 1.676 | 0.02309 | -0.098 | 72.589
11.5 | 1.708 | 0.02396 | -0.098 | 71.306
12 | 1.736 | 0.02534 | -0.098 | 68.497
12.5 | 1.759 | 0.0267 | -0.099 | 65.879
13 | 1.778 | 0.02817 | -0.099 | 63.121
13.5 | 1.794 | 0.02979 | -0.099 | 60.216
14 | 1.804 | 0.03161 | -0.1 | 57.075
14.5 | 1.811 | 0.03338 | -0.1 | 54.248
15 | 1.809 | 0.03538 | -0.1 | 51.133
15.5 | 1.803 | 0.03742 | -0.101 | 48.177
16 | 1.792 | 0.03961 | -0.101 | 45.245
16.5 | 1.776 | 0.04216 | -0.101 | 42.121
17 | 1.756 | 0.04474 | -0.101 | 39.253
17.5 | 1.733 | 0.0471 | -0.101 | 36.783
18 | 1.705 | 0.05009 | -0.101 | 34.038
18.5 | 1.674 | 0.05324 | -0.102 | 31.441
19 | 1.64 | 0.05664 | -0.102 | 28.963
19.5 | 1.603 | 0.06073 | -0.102 | 26.398

## 58. Re 3M Mach 0.00 (2)
BIGFOIL.COM POLAR EXPORT
NACA63-618 a=0.6
NACA63-618 a=0.6 |  |  |  | Cl Max: | 1.6277 | at alpha= | 20 | deg
XFOIL ncrit=9 |  |  |  | L/D Max: | 170.971 | at alpha= | 6 | deg
Re: | 3000000 |  |  | Cd Min: | 0.09426 | at alpha= | 20 | deg
Mach: | 0 |  |  | Cl=0 at alpha= | -4.2411 | deg
|  |  |  | @ Cl=0.1, Cd= | 0.0062091
|  |  |  | @ Cl=0.4, Cd= | 0.0052355
|  |  |  | @ Cl=0.6, Cd= | 0.0053965
alpha (deg) | Cl | Cd | Cm | Cl/Cd
-20 | -1.0246 | 0.08108 | -0.0694 | -12.6369
-19.5 | -1.0721 | 0.0668 | -0.0785 | -16.0494
-19 | -1.0983 | 0.05678 | -0.0844 | -19.3431
-18.5 | -1.1191 | 0.04833 | -0.0889 | -23.1554
-18 | -1.1266 | 0.04224 | -0.0915 | -26.6714
-17.5 | -1.1344 | 0.03659 | -0.0933 | -31.003
-16.5 | -1.1329 | 0.02775 | -0.0948 | -40.8252
-16 | -1.1234 | 0.02435 | -0.0948 | -46.1355
-15.5 | -1.1131 | 0.02137 | -0.0941 | -52.087
-15 | -1.1076 | 0.01894 | -0.0913 | -58.4794
-14.5 | -1.0943 | 0.01763 | -0.0869 | -62.0703
-14 | -1.0594 | 0.01652 | -0.0851 | -64.1283
-13.5 | -1.0195 | 0.01547 | -0.0838 | -65.9017
-13 | -0.9823 | 0.01401 | -0.0823 | -70.1142
-12.5 | -0.9355 | 0.01311 | -0.0818 | -71.3577
-12 | -0.8841 | 0.0125 | -0.0817 | -70.728
-11.5 | -0.8317 | 0.01191 | -0.0817 | -69.8321
-11 | -0.7778 | 0.01143 | -0.0819 | -68.049
-10.5 | -0.7227 | 0.011 | -0.0821 | -65.7
-10 | -0.6677 | 0.01049 | -0.0824 | -63.6511
-9.5 | -0.6115 | 0.01009 | -0.0829 | -60.6046
-9 | -0.5547 | 0.00976 | -0.0833 | -56.834
-8.5 | -0.4979 | 0.00934 | -0.0838 | -53.3084
-8 | -0.4401 | 0.00902 | -0.0844 | -48.7916
-7.5 | -0.3825 | 0.00867 | -0.085 | -44.1176
-7 | -0.3243 | 0.00841 | -0.0857 | -38.5612
-6.5 | -0.2658 | 0.00809 | -0.0864 | -32.8554
-6 | -0.2069 | 0.00783 | -0.0872 | -26.424
-5.5 | -0.1482 | 0.00759 | -0.0879 | -19.5257
-5 | -0.0893 | 0.00726 | -0.0887 | -12.3003
-4.5 | -0.0306 | 0.00692 | -0.0896 | -4.422
-4 | 0.0285 | 0.00663 | -0.0904 | 4.2986
-3.5 | 0.0873 | 0.0063 | -0.0913 | 13.8571
-3 | 0.146 | 0.00588 | -0.0923 | 24.8299
-2.5 | 0.2046 | 0.00551 | -0.0932 | 37.1325
-2 | 0.264 | 0.0053 | -0.0942 | 49.8113
-1.5 | 0.3236 | 0.00523 | -0.0951 | 61.8738
-1 | 0.3835 | 0.00523 | -0.0961 | 73.327
-0.5 | 0.4434 | 0.00525 | -0.097 | 84.4571
0 | 0.503 | 0.0053 | -0.0979 | 94.9057
0.5 | 0.5628 | 0.00534 | -0.0988 | 105.3933
1 | 0.6221 | 0.00543 | -0.0997 | 114.5672
1.5 | 0.6816 | 0.00549 | -0.1006 | 124.153
2 | 0.7405 | 0.0056 | -0.1015 | 132.2321
2.5 | 0.7996 | 0.00569 | -0.1024 | 140.5272
3 | 0.8578 | 0.00583 | -0.1031 | 147.1355
3.5 | 0.9162 | 0.00595 | -0.1039 | 153.9832
4 | 0.974 | 0.00609 | -0.1046 | 159.9343
4.5 | 1.0307 | 0.0063 | -0.1052 | 163.6032
5 | 1.0868 | 0.00651 | -0.1056 | 166.9432
5.5 | 1.1422 | 0.00676 | -0.106 | 168.9645
6 | 1.1968 | 0.007 | -0.1062 | 170.9714
6.5 | 1.2498 | 0.00732 | -0.1062 | 170.7377
7 | 1.2969 | 0.00787 | -0.1053 | 164.7903
7.5 | 1.3322 | 0.00882 | -0.1025 | 151.0431
8 | 1.3552 | 0.00982 | -0.0975 | 138.0041
8.5 | 1.3579 | 0.01096 | -0.0891 | 123.896
9 | 1.3643 | 0.01238 | -0.0825 | 110.2019
9.5 | 1.3751 | 0.01438 | -0.0774 | 95.6259
10 | 1.3872 | 0.01654 | -0.0729 | 83.8694
10.5 | 1.3982 | 0.01896 | -0.0687 | 73.7447
11 | 1.4141 | 0.02125 | -0.0654 | 66.5459
11.5 | 1.4268 | 0.02387 | -0.0621 | 59.7738
12 | 1.4417 | 0.02657 | -0.0593 | 54.2604
12.5 | 1.4533 | 0.02967 | -0.0566 | 48.9821
13 | 1.4645 | 0.03298 | -0.0543 | 44.4057
13.5 | 1.4784 | 0.03628 | -0.0524 | 40.7497
14 | 1.4939 | 0.03955 | -0.0508 | 37.7724
14.5 | 1.5101 | 0.04292 | -0.0496 | 35.1841
15 | 1.5278 | 0.04624 | -0.0486 | 33.0407
15.5 | 1.5414 | 0.05009 | -0.0477 | 30.7726
16 | 1.558 | 0.05376 | -0.0472 | 28.9807
16.5 | 1.5697 | 0.05803 | -0.0467 | 27.0498
17 | 1.5822 | 0.06236 | -0.0466 | 25.372
17.5 | 1.5942 | 0.06686 | -0.0466 | 23.8439
18 | 1.6023 | 0.0719 | -0.0469 | 22.2851
18.5 | 1.611 | 0.07703 | -0.0474 | 20.9139
19 | 1.6201 | 0.08219 | -0.0481 | 19.7116
19.5 | 1.6254 | 0.08797 | -0.0492 | 18.4768
20 | 1.6277 | 0.09426 | -0.0506 | 17.2682

## 59. Re 3M Mach 0.10 (1)
BIGFOIL.COM POLAR EXPORT
NACA63-618 a=0.6
NACA63-618 a=0.6 |  |  |  | Cl Max: | 1.804 | at alpha= | 14.5 | deg
JavaFoil+Calcfoil stall+Eppler ext transition |  |  |  | L/D Max: | 139.409 | at alpha= | 6 | deg
Re: | 3000000 |  |  | Cd Min: | 0.00594 | at alpha= | -3 | deg
Mach: | 0.1 |  |  | Cl=0 at alpha= | -4.1855 | deg
|  |  |  | @ Cl=0.1, Cd= | 0.0061258
|  |  |  | @ Cl=0.4, Cd= | 0.0060416
|  |  |  | @ Cl=0.6, Cd= | 0.0063456
alpha (deg) | Cl | Cd | Cm | Cl/Cd
-19 | -0.716 | 0.14465 | -0.04 | -4.947
-18.5 | -0.731 | 0.13673 | -0.04 | -5.344
-18 | -0.744 | 0.12938 | -0.041 | -5.752
-17.5 | -0.756 | 0.12214 | -0.042 | -6.192
-17 | -0.766 | 0.11493 | -0.043 | -6.664
-16.5 | -0.774 | 0.10724 | -0.045 | -7.219
-16 | -0.78 | 0.09969 | -0.046 | -7.824
-15.5 | -0.786 | 0.08955 | -0.049 | -8.777
-15 | -0.795 | 0.0759 | -0.052 | -10.472
-14.5 | -0.809 | 0.05844 | -0.057 | -13.842
-14 | -0.812 | 0.04762 | -0.06 | -17.055
-13.5 | -0.808 | 0.04005 | -0.062 | -20.17
-13 | -0.801 | 0.03231 | -0.065 | -24.799
-12.5 | -0.781 | 0.02979 | -0.066 | -26.219
-12 | -0.764 | 0.02445 | -0.068 | -31.23
-11.5 | -0.742 | 0.02044 | -0.069 | -36.284
-11 | -0.715 | 0.01709 | -0.071 | -41.855
-10.5 | -0.683 | 0.01483 | -0.073 | -46.054
-10 | -0.645 | 0.01319 | -0.074 | -48.919
-9.5 | -0.606 | 0.0115 | -0.076 | -52.72
-9 | -0.562 | 0.01065 | -0.077 | -52.76
-8.5 | -0.517 | 0.00928 | -0.079 | -55.772
-8 | -0.462 | 0.00888 | -0.08 | -51.981
-7.5 | -0.404 | 0.00805 | -0.08 | -50.15
-7 | -0.345 | 0.00774 | -0.081 | -44.502
-6.5 | -0.285 | 0.00821 | -0.082 | -34.687
-6 | -0.224 | 0.00801 | -0.082 | -27.955
-5.5 | -0.163 | 0.00786 | -0.083 | -20.709
-5 | -0.101 | 0.00772 | -0.084 | -13.095
-4.5 | -0.039 | 0.00763 | -0.084 | -5.131
-4 | 0.023 | 0.00647 | -0.085 | 3.569
-3.5 | 0.086 | 0.00618 | -0.086 | 13.844
-3 | 0.148 | 0.00594 | -0.086 | 24.92
-2.5 | 0.211 | 0.00596 | -0.087 | 35.451
-2 | 0.274 | 0.00597 | -0.087 | 45.856
-1.5 | 0.336 | 0.00599 | -0.088 | 56.153
-1 | 0.399 | 0.00604 | -0.089 | 66.014
-0.5 | 0.461 | 0.00614 | -0.089 | 75.214
0 | 0.524 | 0.0062 | -0.09 | 84.465
0.5 | 0.586 | 0.00631 | -0.091 | 92.957
1 | 0.649 | 0.00647 | -0.091 | 100.252
1.5 | 0.711 | 0.00664 | -0.092 | 107.036
2 | 0.773 | 0.00678 | -0.093 | 114.084
2.5 | 0.831 | 0.0066 | -0.093 | 125.867
3 | 0.89 | 0.0072 | -0.093 | 123.568
3.5 | 0.943 | 0.0074 | -0.093 | 127.41
4 | 1.001 | 0.00762 | -0.094 | 131.476
4.5 | 1.059 | 0.00788 | -0.094 | 134.511
5 | 1.117 | 0.00819 | -0.095 | 136.41
5.5 | 1.174 | 0.00851 | -0.095 | 138.061
6 | 1.231 | 0.00883 | -0.095 | 139.409
6.5 | 1.286 | 0.00929 | -0.096 | 138.384
7 | 1.339 | 0.00978 | -0.096 | 136.928
7.5 | 1.39 | 0.01052 | -0.097 | 132.173
8 | 1.438 | 0.01196 | -0.097 | 120.189
8.5 | 1.485 | 0.01314 | -0.097 | 113.005
9 | 1.53 | 0.01467 | -0.097 | 104.308
9.5 | 1.57 | 0.01728 | -0.097 | 90.821
10 | 1.61 | 0.01899 | -0.098 | 84.765
10.5 | 1.645 | 0.02223 | -0.098 | 73.983
11 | 1.68 | 0.02341 | -0.098 | 71.773
11.5 | 1.712 | 0.02437 | -0.098 | 70.233
12 | 1.738 | 0.02575 | -0.099 | 67.501
12.5 | 1.76 | 0.02714 | -0.099 | 64.859
13 | 1.778 | 0.02867 | -0.1 | 62.007
13.5 | 1.791 | 0.03035 | -0.1 | 59.027
14 | 1.8 | 0.03207 | -0.1 | 56.111
14.5 | 1.804 | 0.03402 | -0.1 | 53.015
15 | 1.799 | 0.03606 | -0.101 | 49.873
15.5 | 1.789 | 0.03816 | -0.101 | 46.879
16 | 1.774 | 0.04067 | -0.101 | 43.612
16.5 | 1.754 | 0.04317 | -0.101 | 40.627
17 | 1.729 | 0.04578 | -0.102 | 37.778
17.5 | 1.701 | 0.0486 | -0.102 | 34.994
18 | 1.669 | 0.05155 | -0.102 | 32.37
18.5 | 1.632 | 0.05487 | -0.102 | 29.751
19 | 1.593 | 0.0592 | -0.102 | 26.902
19.5 | 1.55 | 0.0635 | -0.102 | 24.409

## 60. Re 3M Mach 0.10 (2)
BIGFOIL.COM POLAR EXPORT
NACA63-618 a=0.6
NACA63-618 a=0.6 |  |  |  | Cl Max: | 1.623 | at alpha= | 20 | deg
XFOIL ncrit=9 |  |  |  | L/D Max: | 170.581 | at alpha= | 6 | deg
Re: | 3000000 |  |  | Cd Min: | 0.09733 | at alpha= | 20 | deg
Mach: | 0.1 |  |  | Cl=0 at alpha= | -4.2412 | deg
|  |  |  | @ Cl=0.1, Cd= | 0.0062425
|  |  |  | @ Cl=0.4, Cd= | 0.0052546
|  |  |  | @ Cl=0.6, Cd= | 0.0054118
alpha (deg) | Cl | Cd | Cm | Cl/Cd
-20 | -0.9408 | 0.09682 | -0.0607 | -9.717
-19.5 | -1.0142 | 0.07724 | -0.0735 | -13.1305
-19 | -1.0535 | 0.06449 | -0.0816 | -16.3359
-18.5 | -1.0838 | 0.0541 | -0.0877 | -20.0333
-18 | -1.0943 | 0.047 | -0.0913 | -23.283
-17.5 | -1.1079 | 0.04039 | -0.094 | -27.4301
-16.5 | -1.1165 | 0.03021 | -0.0964 | -36.958
-16 | -1.1105 | 0.02637 | -0.0966 | -42.1122
-15.5 | -1.1014 | 0.02297 | -0.0964 | -47.9495
-15 | -1.0946 | 0.02003 | -0.0949 | -54.648
-14.5 | -1.0879 | 0.01821 | -0.0907 | -59.7419
-14 | -1.0614 | 0.017 | -0.0876 | -62.4353
-13.5 | -1.0231 | 0.01592 | -0.086 | -64.2651
-13 | -0.9817 | 0.01482 | -0.0847 | -66.2416
-12.5 | -0.9415 | 0.01339 | -0.0834 | -70.3137
-12 | -0.891 | 0.01266 | -0.0831 | -70.3791
-11.5 | -0.838 | 0.01208 | -0.083 | -69.3709
-11 | -0.784 | 0.01156 | -0.083 | -67.8201
-10.5 | -0.7283 | 0.01111 | -0.0832 | -65.5536
-10 | -0.6728 | 0.0106 | -0.0834 | -63.4717
-9.5 | -0.6163 | 0.01017 | -0.0838 | -60.5998
-9 | -0.5589 | 0.00984 | -0.0842 | -56.7988
-8.5 | -0.5017 | 0.00941 | -0.0846 | -53.3156
-8 | -0.4435 | 0.00907 | -0.0852 | -48.8975
-7.5 | -0.3853 | 0.00873 | -0.0858 | -44.1352
-7 | -0.3267 | 0.00844 | -0.0864 | -38.7085
-6.5 | -0.2677 | 0.00813 | -0.0871 | -32.9274
-6 | -0.2084 | 0.00787 | -0.0878 | -26.4803
-5.5 | -0.1492 | 0.00762 | -0.0885 | -19.5801
-5 | -0.0898 | 0.00729 | -0.0893 | -12.3182
-4.5 | -0.0308 | 0.00695 | -0.0901 | -4.4317
-4 | 0.0287 | 0.00665 | -0.091 | 4.3158
-3.5 | 0.088 | 0.00633 | -0.0919 | 13.9021
-3 | 0.147 | 0.0059 | -0.0928 | 24.9153
-2.5 | 0.206 | 0.00553 | -0.0938 | 37.2514
-2 | 0.2657 | 0.00532 | -0.0947 | 49.9436
-1.5 | 0.3258 | 0.00524 | -0.0957 | 62.1756
-1 | 0.386 | 0.00525 | -0.0966 | 73.5238
-0.5 | 0.4463 | 0.00527 | -0.0976 | 84.6869
0 | 0.5063 | 0.00532 | -0.0985 | 95.1692
0.5 | 0.5665 | 0.00535 | -0.0994 | 105.8879
1 | 0.6261 | 0.00546 | -0.1003 | 114.6703
1.5 | 0.6861 | 0.00551 | -0.1012 | 124.5191
2 | 0.7452 | 0.00563 | -0.102 | 132.3623
2.5 | 0.8048 | 0.00571 | -0.1029 | 140.9457
3 | 0.8635 | 0.00585 | -0.1037 | 147.6068
3.5 | 0.9221 | 0.00599 | -0.1044 | 153.9399
4 | 0.9804 | 0.00612 | -0.1051 | 160.1961
4.5 | 1.0375 | 0.00633 | -0.1057 | 163.9021
5 | 1.0938 | 0.00655 | -0.1061 | 166.9924
6 | 1.2043 | 0.00706 | -0.1066 | 170.5807
6.5 | 1.2575 | 0.00738 | -0.1065 | 170.393
7.5 | 1.3386 | 0.00892 | -0.1023 | 150.0673
8 | 1.3551 | 0.00993 | -0.096 | 136.4653
8.5 | 1.3589 | 0.01121 | -0.088 | 121.2221
9 | 1.3656 | 0.01271 | -0.0816 | 107.443
9.5 | 1.3764 | 0.01479 | -0.0765 | 93.0629
10 | 1.3875 | 0.01708 | -0.072 | 81.2354
10.5 | 1.3989 | 0.01953 | -0.0679 | 71.6283
11 | 1.4133 | 0.02199 | -0.0644 | 64.2701
11.5 | 1.4259 | 0.02469 | -0.0611 | 57.7521
12 | 1.4402 | 0.02752 | -0.0584 | 52.3328
12.5 | 1.4524 | 0.03067 | -0.0558 | 47.3557
13 | 1.4624 | 0.03416 | -0.0534 | 42.8103
13.5 | 1.4774 | 0.03746 | -0.0516 | 39.4394
14 | 1.4925 | 0.04087 | -0.0501 | 36.5182
14.5 | 1.5072 | 0.04447 | -0.0488 | 33.8925
15 | 1.5245 | 0.04795 | -0.0479 | 31.7935
15.5 | 1.5375 | 0.05197 | -0.047 | 29.5844
16 | 1.5536 | 0.05582 | -0.0465 | 27.8323
16.5 | 1.5641 | 0.06034 | -0.0461 | 25.9214
17 | 1.5775 | 0.06469 | -0.046 | 24.3855
17.5 | 1.5889 | 0.06935 | -0.0461 | 22.9113
18 | 1.5959 | 0.07468 | -0.0465 | 21.3698
18.5 | 1.6069 | 0.07964 | -0.0471 | 20.177
19 | 1.6155 | 0.08499 | -0.0479 | 19.0081
19.5 | 1.6191 | 0.09113 | -0.0491 | 17.7669
20 | 1.623 | 0.09733 | -0.0506 | 16.6752

## 61. Re 3M Mach 0.25 (1)
BIGFOIL.COM POLAR EXPORT
NACA63-618 a=0.6
NACA63-618 a=0.6 |  |  |  | Cl Max: | 1.761 | at alpha= | 13 | deg
JavaFoil+Calcfoil stall+Eppler ext transition |  |  |  | L/D Max: | 135.707 | at alpha= | 6 | deg
Re: | 3000000 |  |  | Cd Min: | 0.00603 | at alpha= | -3 | deg
Mach: | 0.25 |  |  | Cl=0 at alpha= | -4.1875 | deg
|  |  |  | @ Cl=0.1, Cd= | 0.0062494
|  |  |  | @ Cl=0.4, Cd= | 0.0061591
|  |  |  | @ Cl=0.6, Cd= | 0.0064358
alpha (deg) | Cl | Cd | Cm | Cl/Cd
-17.5 | -0.49 | 0.14093 | -0.038 | -3.476
-17 | -0.531 | 0.13259 | -0.039 | -4.007
-16.5 | -0.569 | 0.12375 | -0.04 | -4.595
-16 | -0.602 | 0.11549 | -0.042 | -5.212
-15.5 | -0.63 | 0.10828 | -0.043 | -5.816
-15 | -0.653 | 0.10111 | -0.044 | -6.457
-14.5 | -0.671 | 0.09287 | -0.046 | -7.228
-14 | -0.686 | 0.08373 | -0.049 | -8.19
-13.5 | -0.697 | 0.07374 | -0.052 | -9.447
-13 | -0.712 | 0.05775 | -0.058 | -12.33
-12.5 | -0.732 | 0.03863 | -0.065 | -18.952
-12 | -0.729 | 0.03113 | -0.067 | -23.406
-11.5 | -0.711 | 0.02791 | -0.069 | -25.491
-11 | -0.693 | 0.02272 | -0.071 | -30.525
-10.5 | -0.669 | 0.01907 | -0.073 | -35.088
-10 | -0.642 | 0.01523 | -0.075 | -42.156
-9.5 | -0.604 | 0.01347 | -0.077 | -44.868
-9 | -0.564 | 0.01166 | -0.078 | -48.395
-8.5 | -0.519 | 0.01031 | -0.08 | -50.307
-8 | -0.472 | 0.00921 | -0.082 | -51.217
-7.5 | -0.413 | 0.00826 | -0.083 | -50.011
-7 | -0.353 | 0.00798 | -0.083 | -44.213
-6.5 | -0.292 | 0.00843 | -0.084 | -34.627
-6 | -0.23 | 0.00823 | -0.085 | -27.938
-5.5 | -0.167 | 0.00804 | -0.085 | -20.788
-5 | -0.104 | 0.00786 | -0.086 | -13.207
-4.5 | -0.04 | 0.00771 | -0.087 | -5.214
-4 | 0.024 | 0.00694 | -0.087 | 3.42
-3.5 | 0.088 | 0.0063 | -0.088 | 13.943
-3 | 0.152 | 0.00603 | -0.089 | 25.247
-2.5 | 0.217 | 0.00604 | -0.089 | 35.932
-2 | 0.281 | 0.00605 | -0.09 | 46.535
-1.5 | 0.346 | 0.0061 | -0.091 | 56.712
-1 | 0.41 | 0.00617 | -0.091 | 66.414
-0.5 | 0.474 | 0.00624 | -0.092 | 75.934
0 | 0.538 | 0.00635 | -0.092 | 84.739
0.5 | 0.603 | 0.00644 | -0.093 | 93.565
1 | 0.667 | 0.00664 | -0.094 | 100.403
1.5 | 0.731 | 0.00677 | -0.094 | 107.962
2 | 0.789 | 0.00632 | -0.094 | 124.798
2.5 | 0.85 | 0.00719 | -0.095 | 118.158
3 | 0.911 | 0.00743 | -0.095 | 122.667
3.5 | 0.965 | 0.00768 | -0.096 | 125.73
4 | 1.025 | 0.00791 | -0.096 | 129.549
4.5 | 1.085 | 0.0082 | -0.096 | 132.353
5 | 1.144 | 0.00856 | -0.097 | 133.683
5.5 | 1.202 | 0.0089 | -0.097 | 135.159
6 | 1.26 | 0.00928 | -0.098 | 135.707
6.5 | 1.316 | 0.0098 | -0.098 | 134.31
7 | 1.37 | 0.01036 | -0.099 | 132.292
7.5 | 1.421 | 0.01128 | -0.099 | 125.99
8 | 1.469 | 0.01291 | -0.099 | 113.721
8.5 | 1.516 | 0.01424 | -0.099 | 106.438
9 | 1.558 | 0.01674 | -0.099 | 93.087
9.5 | 1.598 | 0.01902 | -0.1 | 84.044
10 | 1.633 | 0.02268 | -0.1 | 71.992
10.5 | 1.668 | 0.02403 | -0.1 | 69.407
11 | 1.699 | 0.02552 | -0.1 | 66.571
11.5 | 1.725 | 0.02656 | -0.101 | 64.968
12 | 1.744 | 0.0282 | -0.101 | 61.839
12.5 | 1.756 | 0.02988 | -0.102 | 58.763
13 | 1.761 | 0.03173 | -0.102 | 55.511
13.5 | 1.76 | 0.03389 | -0.102 | 51.922
14 | 1.751 | 0.03614 | -0.102 | 48.455
14.5 | 1.734 | 0.03843 | -0.103 | 45.133
15 | 1.705 | 0.04113 | -0.103 | 41.446
15.5 | 1.666 | 0.04405 | -0.103 | 37.821
16 | 1.619 | 0.04699 | -0.103 | 34.456
16.5 | 1.563 | 0.05034 | -0.103 | 31.058
17 | 1.499 | 0.05467 | -0.103 | 27.424
17.5 | 1.428 | 0.05925 | -0.103 | 24.106
18 | 1.35 | 0.06434 | -0.103 | 20.983

## 62. Re 3M Mach 0.25 (2)
BIGFOIL.COM POLAR EXPORT
NACA63-618 a=0.6
NACA63-618 a=0.6 |  |  |  | Cl Max: | 1.5841 | at alpha= | 20 | deg
XFOIL ncrit=9 |  |  |  | L/D Max: | 169.741 | at alpha= | 6 | deg
Re: | 3000000 |  |  | Cd Min: | 0.17338 | at alpha= | -20 | deg
Mach: | 0.25 |  |  | Cl=0 at alpha= | -4.2439 | deg
|  |  |  | @ Cl=0.1, Cd= | 0.0064235
|  |  |  | @ Cl=0.4, Cd= | 0.00534
|  |  |  | @ Cl=0.6, Cd= | 0.005497
alpha (deg) | Cl | Cd | Cm | Cl/Cd
-20 | -0.5887 | 0.17338 | -0.0179 | -3.3954
-19.5 | -0.6032 | 0.15989 | -0.0262 | -3.7726
-19 | -0.6625 | 0.13798 | -0.0399 | -4.8014
-18.5 | -0.7929 | 0.10583 | -0.0614 | -7.4922
-18 | -0.8686 | 0.08559 | -0.0752 | -10.1484
-17.5 | -0.9252 | 0.06969 | -0.086 | -13.2759
-17 | -0.9753 | 0.05625 | -0.0948 | -17.3387
-16.5 | -0.9982 | 0.04739 | -0.0997 | -21.0635
-15.5 | -1.0277 | 0.03411 | -0.1046 | -30.129
-15 | -1.0339 | 0.0289 | -0.1052 | -35.7751
-14.5 | -1.0284 | 0.02483 | -0.1052 | -41.4176
-14 | -1.018 | 0.02139 | -0.1045 | -47.5923
-13.5 | -1.0126 | 0.01862 | -0.1017 | -54.3824
-13 | -0.9977 | 0.01709 | -0.0967 | -58.3792
-12.5 | -0.9587 | 0.01582 | -0.0944 | -60.6005
-12 | -0.9147 | 0.01461 | -0.0926 | -62.6078
-11.5 | -0.8713 | 0.01313 | -0.0908 | -66.3595
-11 | -0.8165 | 0.01242 | -0.0901 | -65.7407
-10.5 | -0.7596 | 0.01177 | -0.0896 | -64.537
-10 | -0.7012 | 0.01123 | -0.0893 | -62.4399
-9.5 | -0.6424 | 0.01071 | -0.0891 | -59.9813
-9 | -0.5829 | 0.01025 | -0.0891 | -56.8683
-8.5 | -0.5222 | 0.00985 | -0.0893 | -53.0152
-8 | -0.4621 | 0.00937 | -0.0895 | -49.317
-7.5 | -0.401 | 0.00904 | -0.0898 | -44.3584
-7 | -0.3399 | 0.00866 | -0.0902 | -39.2494
-6.5 | -0.2782 | 0.00835 | -0.0907 | -33.3174
-6 | -0.2168 | 0.00804 | -0.0912 | -26.9652
-5.5 | -0.1549 | 0.00775 | -0.0919 | -19.9871
-5 | -0.093 | 0.00747 | -0.0926 | -12.4498
-4.5 | -0.0316 | 0.00713 | -0.0933 | -4.432
-4 | 0.0301 | 0.00681 | -0.0941 | 4.42
-3.5 | 0.0916 | 0.00648 | -0.095 | 14.1358
-3 | 0.1526 | 0.00607 | -0.0959 | 25.14
-2.5 | 0.2138 | 0.00566 | -0.0968 | 37.7739
-2 | 0.2754 | 0.00544 | -0.0978 | 50.625
-1.5 | 0.3377 | 0.00533 | -0.0987 | 63.3583
-1 | 0.4001 | 0.00534 | -0.0997 | 74.9251
-0.5 | 0.4625 | 0.00537 | -0.1006 | 86.1266
0 | 0.5247 | 0.00541 | -0.1016 | 96.9871
0.5 | 0.5868 | 0.00548 | -0.1025 | 107.0803
1 | 0.6489 | 0.00556 | -0.1034 | 116.7086
1.5 | 0.7105 | 0.00566 | -0.1043 | 125.53
2 | 0.7724 | 0.00575 | -0.1052 | 134.3304
2.5 | 0.8334 | 0.00588 | -0.1059 | 141.7347
3 | 0.8946 | 0.006 | -0.1067 | 149.1
3.5 | 0.9548 | 0.00617 | -0.1073 | 154.7488
4 | 1.0153 | 0.00632 | -0.1079 | 160.6487
4.5 | 1.075 | 0.0065 | -0.1084 | 165.3846
5 | 1.1331 | 0.00675 | -0.1086 | 167.8667
5.5 | 1.19 | 0.00704 | -0.1086 | 169.0341
6 | 1.2459 | 0.00734 | -0.1084 | 169.7411
6.5 | 1.2997 | 0.0077 | -0.1078 | 168.7922
7 | 1.3451 | 0.00831 | -0.1059 | 161.8652
7.5 | 1.3646 | 0.0094 | -0.0996 | 145.1702
8 | 1.3622 | 0.01096 | -0.0902 | 124.2883
8.5 | 1.3669 | 0.01286 | -0.0832 | 106.2908
9 | 1.3743 | 0.01476 | -0.0773 | 93.1098
9.5 | 1.3825 | 0.01732 | -0.0722 | 79.821
10 | 1.39 | 0.02013 | -0.0674 | 69.0512
10.5 | 1.3988 | 0.02308 | -0.0633 | 60.6066
11 | 1.4107 | 0.02611 | -0.0598 | 54.0291
11.5 | 1.4236 | 0.02928 | -0.0568 | 48.6202
12 | 1.4326 | 0.03295 | -0.0539 | 43.478
12.5 | 1.4407 | 0.03692 | -0.0513 | 39.0222
13 | 1.4511 | 0.04092 | -0.0493 | 35.4619
13.5 | 1.4639 | 0.04494 | -0.0477 | 32.5745
14 | 1.4782 | 0.04896 | -0.0464 | 30.192
14.5 | 1.4936 | 0.05305 | -0.0454 | 28.1546
15 | 1.5062 | 0.05754 | -0.0446 | 26.1766
15.5 | 1.5212 | 0.06195 | -0.0442 | 24.5553
16 | 1.5326 | 0.06689 | -0.0439 | 22.9122
16.5 | 1.5436 | 0.07199 | -0.0439 | 21.4419
17 | 1.5538 | 0.07734 | -0.0443 | 20.0905
17.5 | 1.5594 | 0.08339 | -0.0449 | 18.7001
18 | 1.5698 | 0.089 | -0.0458 | 17.6382
18.5 | 1.5753 | 0.09537 | -0.047 | 16.5178
19 | 1.5764 | 0.10242 | -0.0487 | 15.3915
19.5 | 1.5822 | 0.109 | -0.0506 | 14.5156
20 | 1.5841 | 0.11616 | -0.0529 | 13.6372

## 63. Re 3M Mach 0.50 (1)
BIGFOIL.COM POLAR EXPORT
NACA63-618 a=0.6
NACA63-618 a=0.6 |  |  |  | Cl Max: | 1.664 | at alpha= | 9.5 | deg
JavaFoil+Calcfoil stall+Eppler ext transition |  |  |  | L/D Max: | 121.179 | at alpha= | 5 | deg
Re: | 3000000 |  |  | Cd Min: | 0.00611 | at alpha= | -0.5 | deg
Mach: | 0.5 |  |  | Cl=0 at alpha= | -4.1831 | deg
|  |  |  | @ Cl=0.1, Cd= | 0.0068836
|  |  |  | @ Cl=0.4, Cd= | 0.0066214
|  |  |  | @ Cl=0.6, Cd= | 0.0071209
alpha (deg) | Cl | Cd | Cm | Cl/Cd
-20 | -0.911 | 0.1707 | -0.044 | -5.334
-19.5 | -0.884 | 0.16391 | -0.045 | -5.39
-19 | -0.853 | 0.15807 | -0.044 | -5.394
-18.5 | -0.824 | 0.15308 | -0.044 | -5.38
-18 | -0.795 | 0.15181 | -0.044 | -5.235
-17.5 | -0.766 | 0.14297 | -0.044 | -5.361
-17 | -0.738 | 0.14519 | -0.044 | -5.083
-16.5 | -0.708 | 0.13341 | -0.043 | -5.308
-16 | -0.679 | 0.12895 | -0.043 | -5.267
-15.5 | -0.651 | 0.12483 | -0.043 | -5.212
-15 | -0.623 | 0.12448 | -0.044 | -5.004
-14.5 | -0.592 | 0.119 | -0.042 | -4.978
-14 | -0.564 | 0.11314 | -0.041 | -4.981
-13.5 | -0.535 | 0.10831 | -0.042 | -4.941
-13 | -0.507 | 0.10479 | -0.042 | -4.835
-12.5 | -0.478 | 0.10079 | -0.043 | -4.743
-12 | -0.448 | 0.09517 | -0.04 | -4.711
-11.5 | -0.42 | 0.09039 | -0.04 | -4.644
-11 | -0.391 | 0.08541 | -0.041 | -4.581
-10.5 | -0.363 | 0.09364 | -0.041 | -3.871
-10 | -0.334 | 0.07767 | -0.042 | -4.3
-9.5 | -0.308 | 0.06266 | -0.05 | -4.911
-9 | -0.476 | 0.03653 | -0.073 | -13.024
-8.5 | -0.494 | 0.02186 | -0.081 | -22.611
-8 | -0.47 | 0.01667 | -0.085 | -28.178
-7.5 | -0.427 | 0.01303 | -0.088 | -32.781
-7 | -0.374 | 0.01125 | -0.09 | -33.252
-6.5 | -0.321 | 0.00952 | -0.094 | -33.72
-6 | -0.254 | 0.00909 | -0.095 | -27.938
-5.5 | -0.185 | 0.0088 | -0.095 | -21.053
-5 | -0.115 | 0.00851 | -0.096 | -13.558
-4.5 | -0.045 | 0.00832 | -0.097 | -5.379
-4 | 0.026 | 0.00811 | -0.098 | 3.262
-3.5 | 0.098 | 0.00689 | -0.098 | 14.231
-3 | 0.17 | 0.00666 | -0.099 | 25.499
-2.5 | 0.243 | 0.00645 | -0.1 | 37.634
-2 | 0.315 | 0.00646 | -0.1 | 48.703
-1.5 | 0.386 | 0.0066 | -0.101 | 58.565
-1 | 0.458 | 0.00671 | -0.101 | 68.352
-0.5 | 0.53 | 0.00611 | -0.102 | 86.71
0 | 0.594 | 0.0071 | -0.102 | 83.64
0.5 | 0.663 | 0.00734 | -0.102 | 90.353
1 | 0.733 | 0.00754 | -0.103 | 97.202
1.5 | 0.802 | 0.00775 | -0.104 | 103.487
2 | 0.87 | 0.00801 | -0.104 | 108.611
2.5 | 0.939 | 0.00836 | -0.105 | 112.344
3 | 1.007 | 0.00868 | -0.105 | 115.936
3.5 | 1.064 | 0.00904 | -0.106 | 117.697
4 | 1.129 | 0.00945 | -0.106 | 119.498
4.5 | 1.195 | 0.00991 | -0.107 | 120.548
5 | 1.259 | 0.01039 | -0.107 | 121.179
5.5 | 1.323 | 0.01101 | -0.108 | 120.205
6 | 1.385 | 0.01169 | -0.108 | 118.414
6.5 | 1.445 | 0.01255 | -0.108 | 115.078
7 | 1.498 | 0.01435 | -0.109 | 104.372
7.5 | 1.546 | 0.0163 | -0.109 | 94.843
8 | 1.59 | 0.01857 | -0.109 | 85.614
8.5 | 1.624 | 0.02317 | -0.109 | 70.112
9 | 1.651 | 0.02834 | -0.109 | 58.263
9.5 | 1.664 | 0.0308 | -0.109 | 54.026
10 | 1.654 | 0.03344 | -0.11 | 49.478
10.5 | 1.604 | 0.03654 | -0.11 | 43.906
11 | 1.452 | 0.0413 | -0.11 | 35.148
11.5 | 1.017 | 0.04889 | -0.11 | 20.79
12 | 0.905 | 0.0898 | -0.054 | 10.079
12.5 | 0.931 | 0.09921 | -0.053 | 9.386
13 | 0.958 | 0.10305 | -0.054 | 9.298
13.5 | 0.986 | 0.11149 | -0.058 | 8.847
14 | 1.016 | 0.11693 | -0.063 | 8.689
14.5 | 1.06 | 0.12355 | -0.078 | 8.582

## 64. Re 3M Mach 0.50 (2)
BIGFOIL.COM POLAR EXPORT
NACA63-618 a=0.6
NACA63-618 a=0.6 |  |  |  | Cl Max: | 1.4546 | at alpha= | 16 | deg
XFOIL ncrit=9 |  |  |  | L/D Max: | 157.855 | at alpha= | 4.5 | deg
Re: | 3000000 |  |  | Cd Min: | 0.20042 | at alpha= | 20 | deg
Mach: | 0.5 |  |  | Cl=0 at alpha= | -4.2517 | deg
|  |  |  | @ Cl=0.1, Cd= | 0.0072005
|  |  |  | @ Cl=0.4, Cd= | 0.0057987
|  |  |  | @ Cl=0.6, Cd= | 0.0059337
alpha (deg) | Cl | Cd | Cm | Cl/Cd
-15 | -0.4785 | 0.11201 | -0.0742 | -4.2719
-14.5 | -0.5085 | 0.09882 | -0.0842 | -5.1457
-14 | -0.5336 | 0.08705 | -0.0931 | -6.1298
-13.5 | -0.5526 | 0.07645 | -0.1007 | -7.2283
-13 | -0.5729 | 0.06598 | -0.1081 | -8.6829
-12.5 | -0.6006 | 0.05523 | -0.1158 | -10.8745
-12 | -0.6247 | 0.04598 | -0.1218 | -13.5863
-11.5 | -0.6542 | 0.03749 | -0.1264 | -17.45
-11 | -0.6804 | 0.0302 | -0.1286 | -22.5298
-10.5 | -0.7064 | 0.02368 | -0.1289 | -29.8311
-10 | -0.7124 | 0.0187 | -0.1276 | -38.0963
-9.5 | -0.7093 | 0.01581 | -0.1219 | -44.864
-9 | -0.6667 | 0.01386 | -0.1176 | -48.1025
-8.5 | -0.6057 | 0.01264 | -0.1146 | -47.9193
-8 | -0.5386 | 0.01168 | -0.1124 | -46.113
-7.5 | -0.4692 | 0.01083 | -0.1106 | -43.3241
-7 | -0.3992 | 0.01005 | -0.1093 | -39.7214
-6.5 | -0.3265 | 0.0095 | -0.1085 | -34.3684
-6 | -0.2542 | 0.00896 | -0.1079 | -28.3705
-5.5 | -0.1811 | 0.00856 | -0.1077 | -21.1565
-5 | -0.1084 | 0.0082 | -0.1077 | -13.2195
-4.5 | -0.0357 | 0.00788 | -0.108 | -4.5305
-4 | 0.0362 | 0.00755 | -0.1084 | 4.7947
-3.5 | 0.1074 | 0.00716 | -0.1089 | 15
-3 | 0.1787 | 0.00678 | -0.1097 | 26.3569
-2 | 0.3196 | 0.00591 | -0.1115 | 54.0778
-1.5 | 0.3909 | 0.0058 | -0.1124 | 67.3966
-1 | 0.4631 | 0.00579 | -0.1133 | 79.9827
-0.5 | 0.5348 | 0.00587 | -0.1142 | 91.1073
0 | 0.6065 | 0.00594 | -0.1152 | 102.1044
0.5 | 0.6775 | 0.00605 | -0.116 | 111.9835
1 | 0.7487 | 0.00617 | -0.1168 | 121.3452
1.5 | 0.819 | 0.00633 | -0.1174 | 129.3839
2 | 0.8892 | 0.00648 | -0.1179 | 137.2222
2.5 | 0.9584 | 0.00669 | -0.1182 | 143.2586
3 | 1.0272 | 0.00688 | -0.1183 | 149.3023
3.5 | 1.094 | 0.00714 | -0.118 | 153.2213
4 | 1.1582 | 0.00744 | -0.1171 | 155.672
4.5 | 1.2218 | 0.00774 | -0.1159 | 157.8553
5 | 1.2762 | 0.00818 | -0.1132 | 156.0147
6 | 1.3415 | 0.01001 | -0.1013 | 134.016
6.5 | 1.3784 | 0.01126 | -0.0966 | 122.4156
7 | 1.4121 | 0.01275 | -0.0918 | 110.7529
8 | 1.4274 | 0.01823 | -0.0777 | 78.2995
8.5 | 1.412 | 0.02237 | -0.0697 | 63.1203
9 | 1.4022 | 0.02676 | -0.0633 | 52.3991
9.5 | 1.4049 | 0.0314 | -0.0602 | 44.742
10 | 1.3962 | 0.03611 | -0.0545 | 38.6652
10.5 | 1.3962 | 0.04131 | -0.051 | 33.7981
11 | 1.4013 | 0.04649 | -0.0483 | 30.142
11.5 | 1.4034 | 0.05217 | -0.046 | 26.9005
12 | 1.4035 | 0.05838 | -0.0444 | 24.0408
12.5 | 1.4014 | 0.0651 | -0.0433 | 21.5269
13 | 1.4072 | 0.07148 | -0.0427 | 19.6866
13.5 | 1.4171 | 0.07779 | -0.0424 | 18.217
14 | 1.4267 | 0.08436 | -0.0426 | 16.912
14.5 | 1.4377 | 0.09106 | -0.0431 | 15.7885
15 | 1.4454 | 0.09833 | -0.0441 | 14.6995
15.5 | 1.4525 | 0.10592 | -0.0455 | 13.7132
16 | 1.4546 | 0.11434 | -0.0477 | 12.7217
16.5 | 1.4546 | 0.12319 | -0.0506 | 11.8078
17 | 1.4534 | 0.13247 | -0.0541 | 10.9715
17.5 | 1.4468 | 0.14258 | -0.0586 | 10.1473
18 | 1.4377 | 0.15329 | -0.0641 | 9.379
18.5 | 1.4272 | 0.16446 | -0.0703 | 8.6781
19 | 1.4177 | 0.17566 | -0.0771 | 8.0707
19.5 | 1.4035 | 0.18783 | -0.085 | 7.4722
20 | 1.389 | 0.20042 | -0.0936 | 6.9304

## 65. Re 4M Mach 0.00 (1)
BIGFOIL.COM POLAR EXPORT
NACA63-618 a=0.6
NACA63-618 a=0.6 |  |  |  | Cl Max: | 1.814 | at alpha= | 14.5 | deg
JavaFoil+Calcfoil stall+Eppler ext transition |  |  |  | L/D Max: | 142.665 | at alpha= | 5.5 | deg
Re: | 4000000 |  |  | Cd Min: | 0.00579 | at alpha= | -2.5 | deg
Mach: | 0 |  |  | Cl=0 at alpha= | -4.1855 | deg
|  |  |  | @ Cl=0.1, Cd= | 0.0061444
|  |  |  | @ Cl=0.4, Cd= | 0.0058814
|  |  |  | @ Cl=0.6, Cd= | 0.0061524
alpha (deg) | Cl | Cd | Cm | Cl/Cd
-19.5 | -0.744 | 0.14422 | -0.04 | -5.161
-19 | -0.758 | 0.13692 | -0.041 | -5.535
-18.5 | -0.77 | 0.12951 | -0.042 | -5.942
-18 | -0.781 | 0.12212 | -0.043 | -6.392
-17.5 | -0.79 | 0.11446 | -0.044 | -6.9
-17 | -0.797 | 0.10677 | -0.045 | -7.468
-16.5 | -0.804 | 0.09818 | -0.047 | -8.187
-16 | -0.81 | 0.08801 | -0.05 | -9.208
-15.5 | -0.818 | 0.07542 | -0.053 | -10.85
-15 | -0.837 | 0.05557 | -0.058 | -15.06
-14.5 | -0.84 | 0.0457 | -0.06 | -18.378
-14 | -0.835 | 0.03917 | -0.062 | -21.321
-13.5 | -0.827 | 0.03321 | -0.064 | -24.902
-13 | -0.813 | 0.02853 | -0.065 | -28.503
-12.5 | -0.791 | 0.02636 | -0.066 | -30.002
-12 | -0.775 | 0.02076 | -0.069 | -37.34
-11.5 | -0.751 | 0.01753 | -0.07 | -42.817
-11 | -0.722 | 0.01493 | -0.072 | -48.378
-10.5 | -0.689 | 0.013 | -0.073 | -52.992
-10 | -0.65 | 0.01178 | -0.075 | -55.187
-9.5 | -0.61 | 0.01024 | -0.076 | -59.505
-9 | -0.569 | 0.00925 | -0.078 | -61.48
-8.5 | -0.515 | 0.00879 | -0.079 | -58.642
-8 | -0.46 | 0.00845 | -0.079 | -54.442
-7.5 | -0.402 | 0.00766 | -0.08 | -52.488
-7 | -0.343 | 0.00741 | -0.081 | -46.316
-6.5 | -0.283 | 0.0072 | -0.081 | -39.372
-6 | -0.223 | 0.007 | -0.082 | -31.863
-5.5 | -0.162 | 0.00756 | -0.083 | -21.441
-5 | -0.101 | 0.00742 | -0.083 | -13.552
-4.5 | -0.039 | 0.00731 | -0.084 | -5.325
-4 | 0.023 | 0.00678 | -0.084 | 3.39
-3.5 | 0.085 | 0.0062 | -0.085 | 13.719
-3 | 0.147 | 0.00597 | -0.086 | 24.66
-2.5 | 0.21 | 0.00579 | -0.086 | 36.304
-2 | 0.272 | 0.00582 | -0.087 | 46.846
-1.5 | 0.335 | 0.00582 | -0.088 | 57.528
-1 | 0.397 | 0.00588 | -0.088 | 67.521
-0.5 | 0.459 | 0.00591 | -0.089 | 77.692
0 | 0.521 | 0.00601 | -0.09 | 86.712
0.5 | 0.583 | 0.00612 | -0.09 | 95.285
1 | 0.646 | 0.00624 | -0.091 | 103.474
1.5 | 0.708 | 0.00637 | -0.091 | 111.093
2 | 0.77 | 0.00652 | -0.092 | 117.981
2.5 | 0.831 | 0.00673 | -0.093 | 123.618
3 | 0.889 | 0.00649 | -0.093 | 136.886
3.5 | 0.941 | 0.00709 | -0.093 | 132.667
4 | 0.999 | 0.00734 | -0.094 | 136.025
4.5 | 1.056 | 0.00762 | -0.094 | 138.656
5 | 1.114 | 0.00787 | -0.094 | 141.513
5.5 | 1.171 | 0.00821 | -0.095 | 142.665
6 | 1.227 | 0.0086 | -0.095 | 142.619
6.5 | 1.282 | 0.00906 | -0.096 | 141.404
7 | 1.334 | 0.00977 | -0.096 | 136.568
7.5 | 1.383 | 0.01097 | -0.096 | 126.041
8 | 1.432 | 0.012 | -0.096 | 119.37
8.5 | 1.479 | 0.01321 | -0.097 | 111.979
9 | 1.523 | 0.01536 | -0.097 | 99.161
9.5 | 1.566 | 0.01696 | -0.097 | 92.328
10 | 1.607 | 0.01804 | -0.097 | 89.048
10.5 | 1.643 | 0.02075 | -0.098 | 79.165
11 | 1.679 | 0.0219 | -0.098 | 76.676
11.5 | 1.712 | 0.0232 | -0.098 | 73.77
12 | 1.739 | 0.02445 | -0.099 | 71.118
12.5 | 1.762 | 0.02532 | -0.099 | 69.616
13 | 1.781 | 0.0267 | -0.099 | 66.732
13.5 | 1.797 | 0.02823 | -0.1 | 63.635
14 | 1.807 | 0.02989 | -0.1 | 60.465
14.5 | 1.814 | 0.03152 | -0.1 | 57.554
15 | 1.812 | 0.03357 | -0.1 | 53.984
15.5 | 1.806 | 0.03542 | -0.101 | 50.988
16 | 1.795 | 0.03746 | -0.101 | 47.922
16.5 | 1.779 | 0.03988 | -0.101 | 44.615
17 | 1.759 | 0.04231 | -0.101 | 41.583
17.5 | 1.736 | 0.04462 | -0.102 | 38.901
18 | 1.708 | 0.04739 | -0.102 | 36.047
18.5 | 1.678 | 0.05052 | -0.102 | 33.209
19 | 1.644 | 0.05362 | -0.102 | 30.654
19.5 | 1.607 | 0.05751 | -0.102 | 27.942

## 66. Re 4M Mach 0.00 (2)
BIGFOIL.COM POLAR EXPORT
NACA63-618 a=0.6
NACA63-618 a=0.6 |  |  |  | Cl Max: | 1.6654 | at alpha= | 20 | deg
XFOIL ncrit=9 |  |  |  | L/D Max: | 178.027 | at alpha= | 6 | deg
Re: | 4000000 |  |  | Cd Min: | 0.08888 | at alpha= | 20 | deg
Mach: | 0 |  |  | Cl=0 at alpha= | -4.2403 | deg
|  |  |  | @ Cl=0.1, Cd= | 0.0060254
|  |  |  | @ Cl=0.4, Cd= | 0.0049704
|  |  |  | @ Cl=0.6, Cd= | 0.0050841
alpha (deg) | Cl | Cd | Cm | Cl/Cd
-20 | -1.1227 | 0.06646 | -0.0788 | -16.8929
-19.5 | -1.1465 | 0.05683 | -0.0845 | -20.1742
-19 | -1.1596 | 0.0493 | -0.0885 | -23.5213
-18.5 | -1.1717 | 0.04264 | -0.0915 | -27.4789
-18 | -1.1782 | 0.03711 | -0.0934 | -31.7489
-17.5 | -1.1775 | 0.03258 | -0.0944 | -36.1418
-17 | -1.1684 | 0.02893 | -0.0949 | -40.3871
-16.5 | -1.162 | 0.02524 | -0.0951 | -46.038
-16 | -1.1473 | 0.02242 | -0.0948 | -51.1731
-15.5 | -1.1355 | 0.01992 | -0.0934 | -57.003
-15 | -1.1339 | 0.01793 | -0.0887 | -63.2404
-14.5 | -1.1079 | 0.0168 | -0.0856 | -65.9464
-14 | -1.0702 | 0.01576 | -0.0841 | -67.9061
-13.5 | -1.0285 | 0.01475 | -0.083 | -69.7288
-13 | -0.9829 | 0.01386 | -0.0823 | -70.9163
-12.5 | -0.9344 | 0.01309 | -0.0818 | -71.3827
-12 | -0.8903 | 0.0118 | -0.0811 | -75.4492
-11.5 | -0.8375 | 0.01119 | -0.0811 | -74.8436
-11 | -0.783 | 0.01071 | -0.0813 | -73.1092
-10.5 | -0.7279 | 0.01024 | -0.0816 | -71.084
-10 | -0.6717 | 0.00988 | -0.082 | -67.9858
-9.5 | -0.6153 | 0.00947 | -0.0824 | -64.9736
-9 | -0.5582 | 0.00909 | -0.083 | -61.4081
-8.5 | -0.5004 | 0.0088 | -0.0836 | -56.8636
-8 | -0.4429 | 0.00846 | -0.0841 | -52.3522
-7.5 | -0.3844 | 0.00818 | -0.0848 | -46.9927
-7 | -0.3259 | 0.00787 | -0.0855 | -41.4104
-6.5 | -0.2671 | 0.00765 | -0.0863 | -34.915
-6 | -0.2082 | 0.00739 | -0.087 | -28.1732
-5.5 | -0.149 | 0.00714 | -0.0878 | -20.8683
-5 | -0.0898 | 0.00693 | -0.0887 | -12.9582
-4.5 | -0.0307 | 0.00662 | -0.0895 | -4.6375
-4 | 0.0284 | 0.00636 | -0.0904 | 4.4654
-3.5 | 0.0877 | 0.00609 | -0.0913 | 14.4007
-3 | 0.1467 | 0.00578 | -0.0923 | 25.3806
-2.5 | 0.2056 | 0.00546 | -0.0932 | 37.6557
-2 | 0.2648 | 0.00515 | -0.0942 | 51.4175
-1.5 | 0.3243 | 0.00502 | -0.0952 | 64.6016
-1 | 0.3844 | 0.00496 | -0.0962 | 77.5
-0.5 | 0.4442 | 0.005 | -0.0971 | 88.84
0 | 0.5043 | 0.00501 | -0.0981 | 100.6587
0.5 | 0.5639 | 0.00506 | -0.099 | 111.4427
1 | 0.6237 | 0.0051 | -0.1 | 122.2941
1.5 | 0.6831 | 0.0052 | -0.1009 | 131.3654
2 | 0.7425 | 0.00527 | -0.1018 | 140.8918
2.5 | 0.8015 | 0.00538 | -0.1027 | 148.9777
3 | 0.8599 | 0.00552 | -0.1035 | 155.779
3.5 | 0.9187 | 0.00562 | -0.1043 | 163.4698
4 | 0.9765 | 0.00578 | -0.1051 | 168.9446
4.5 | 1.0334 | 0.00599 | -0.1057 | 172.5209
5 | 1.0897 | 0.00622 | -0.1062 | 175.1929
5.5 | 1.1453 | 0.00646 | -0.1066 | 177.291
6 | 1.1999 | 0.00674 | -0.1068 | 178.0267
6.5 | 1.252 | 0.00712 | -0.1067 | 175.8427
7 | 1.2925 | 0.00803 | -0.1047 | 160.9589
7.5 | 1.3233 | 0.00912 | -0.1011 | 145.0987
8 | 1.3431 | 0.01003 | -0.0954 | 133.9083
8.5 | 1.3502 | 0.01128 | -0.088 | 119.6986
9 | 1.3592 | 0.01284 | -0.0819 | 105.8567
9.5 | 1.3743 | 0.01422 | -0.0772 | 96.6456
10 | 1.389 | 0.01624 | -0.073 | 85.5296
10.5 | 1.4032 | 0.01845 | -0.0691 | 76.0542
11 | 1.4212 | 0.02059 | -0.0659 | 69.0238
11.5 | 1.4363 | 0.02301 | -0.0627 | 62.4207
12 | 1.4507 | 0.02568 | -0.0598 | 56.4914
12.5 | 1.4639 | 0.0286 | -0.0571 | 51.1853
13 | 1.4811 | 0.03141 | -0.0551 | 47.1538
13.5 | 1.4986 | 0.03432 | -0.0533 | 43.6655
14 | 1.5157 | 0.03739 | -0.0517 | 40.5376
14.5 | 1.5348 | 0.0404 | -0.0504 | 37.9901
15 | 1.5514 | 0.04374 | -0.0493 | 35.4687
15.5 | 1.5683 | 0.04716 | -0.0484 | 33.2549
16 | 1.5826 | 0.05095 | -0.0476 | 31.0618
16.5 | 1.5993 | 0.05459 | -0.0471 | 29.2966
17 | 1.6113 | 0.05881 | -0.0467 | 27.3984
17.5 | 1.6235 | 0.06318 | -0.0466 | 25.6964
18 | 1.6356 | 0.06765 | -0.0467 | 24.1774
18.5 | 1.6435 | 0.07271 | -0.047 | 22.6035
19 | 1.6504 | 0.07806 | -0.0476 | 21.1427
19.5 | 1.6591 | 0.08326 | -0.0484 | 19.9267
20 | 1.6654 | 0.08888 | -0.0495 | 18.7376

## 67. Re 4M Mach 0.10 (1)
BIGFOIL.COM POLAR EXPORT
NACA63-618 a=0.6
NACA63-618 a=0.6 |  |  |  | Cl Max: | 1.807 | at alpha= | 14.5 | deg
JavaFoil+Calcfoil stall+Eppler ext transition |  |  |  | L/D Max: | 142.053 | at alpha= | 6 | deg
Re: | 4000000 |  |  | Cd Min: | 0.0058 | at alpha= | -2.5 | deg
Mach: | 0.1 |  |  | Cl=0 at alpha= | -4.1855 | deg
|  |  |  | @ Cl=0.1, Cd= | 0.0061681
|  |  |  | @ Cl=0.4, Cd= | 0.0059008
|  |  |  | @ Cl=0.6, Cd= | 0.0061633
alpha (deg) | Cl | Cd | Cm | Cl/Cd
-19.5 | -0.7 | 0.14863 | -0.04 | -4.712
-19 | -0.717 | 0.14062 | -0.04 | -5.099
-18.5 | -0.732 | 0.13277 | -0.041 | -5.517
-18 | -0.746 | 0.12569 | -0.042 | -5.937
-17.5 | -0.759 | 0.11819 | -0.043 | -6.418
-17 | -0.769 | 0.11064 | -0.044 | -6.948
-16.5 | -0.778 | 0.10269 | -0.046 | -7.573
-16 | -0.785 | 0.09429 | -0.048 | -8.322
-15.5 | -0.794 | 0.08205 | -0.051 | -9.678
-15 | -0.81 | 0.06454 | -0.056 | -12.545
-14.5 | -0.821 | 0.05005 | -0.06 | -16.412
-14 | -0.821 | 0.04233 | -0.062 | -19.386
-13.5 | -0.816 | 0.03511 | -0.064 | -23.252
-13 | -0.806 | 0.02981 | -0.065 | -27.024
-12.5 | -0.785 | 0.02748 | -0.066 | -28.569
-12 | -0.769 | 0.02199 | -0.068 | -34.99
-11.5 | -0.748 | 0.01825 | -0.07 | -40.968
-11 | -0.72 | 0.01548 | -0.072 | -46.509
-10.5 | -0.687 | 0.01351 | -0.073 | -50.856
-10 | -0.65 | 0.01209 | -0.075 | -53.739
-9.5 | -0.61 | 0.0104 | -0.076 | -58.697
-9 | -0.571 | 0.00931 | -0.078 | -61.322
-8.5 | -0.517 | 0.0089 | -0.079 | -58.131
-8 | -0.462 | 0.00848 | -0.08 | -54.444
-7.5 | -0.404 | 0.00768 | -0.08 | -52.59
-7 | -0.345 | 0.00744 | -0.081 | -46.337
-6.5 | -0.285 | 0.00721 | -0.082 | -39.481
-6 | -0.224 | 0.00701 | -0.082 | -31.948
-5.5 | -0.163 | 0.00756 | -0.083 | -21.532
-5 | -0.101 | 0.00749 | -0.084 | -13.496
-4.5 | -0.039 | 0.00733 | -0.084 | -5.342
-4 | 0.023 | 0.00684 | -0.085 | 3.377
-3.5 | 0.086 | 0.00622 | -0.086 | 13.747
-3 | 0.148 | 0.00599 | -0.086 | 24.728
-2.5 | 0.211 | 0.0058 | -0.087 | 36.425
-2 | 0.274 | 0.00582 | -0.087 | 47.032
-1.5 | 0.336 | 0.00586 | -0.088 | 57.383
-1 | 0.399 | 0.0059 | -0.089 | 67.581
-0.5 | 0.461 | 0.00595 | -0.089 | 77.503
0 | 0.524 | 0.00602 | -0.09 | 87.008
0.5 | 0.586 | 0.00613 | -0.091 | 95.686
1 | 0.649 | 0.00628 | -0.091 | 103.36
1.5 | 0.711 | 0.00638 | -0.092 | 111.481
2 | 0.773 | 0.00659 | -0.093 | 117.409
2.5 | 0.836 | 0.00674 | -0.093 | 123.952
3 | 0.892 | 0.00653 | -0.093 | 136.548
3.5 | 0.945 | 0.00714 | -0.094 | 132.299
4 | 1.003 | 0.0074 | -0.094 | 135.62
4.5 | 1.061 | 0.00766 | -0.094 | 138.464
5 | 1.119 | 0.00792 | -0.095 | 141.242
5.5 | 1.176 | 0.00828 | -0.095 | 141.985
6 | 1.232 | 0.00867 | -0.096 | 142.053
6.5 | 1.287 | 0.00915 | -0.096 | 140.731
7 | 1.34 | 0.0099 | -0.096 | 135.358
7.5 | 1.389 | 0.01111 | -0.096 | 125.04
8 | 1.438 | 0.01215 | -0.097 | 118.364
8.5 | 1.485 | 0.01346 | -0.097 | 110.303
9 | 1.529 | 0.01559 | -0.097 | 98.077
9.5 | 1.571 | 0.01718 | -0.097 | 91.436
10 | 1.612 | 0.01833 | -0.098 | 87.955
10.5 | 1.648 | 0.02108 | -0.098 | 78.151
11 | 1.683 | 0.0222 | -0.098 | 75.813
11.5 | 1.715 | 0.02357 | -0.099 | 72.744
12 | 1.741 | 0.02483 | -0.099 | 70.12
12.5 | 1.763 | 0.02568 | -0.099 | 68.653
13 | 1.781 | 0.02718 | -0.1 | 65.527
13.5 | 1.794 | 0.02877 | -0.1 | 62.378
14 | 1.803 | 0.03038 | -0.1 | 59.341
14.5 | 1.807 | 0.03213 | -0.101 | 56.245
15 | 1.802 | 0.03424 | -0.101 | 52.633
15.5 | 1.792 | 0.0362 | -0.101 | 49.503
16 | 1.777 | 0.03846 | -0.101 | 46.195
16.5 | 1.757 | 0.04085 | -0.102 | 43.014
17 | 1.733 | 0.04339 | -0.102 | 39.93
17.5 | 1.704 | 0.04615 | -0.102 | 36.931
18 | 1.672 | 0.04876 | -0.102 | 34.287
18.5 | 1.636 | 0.052 | -0.102 | 31.461
19 | 1.596 | 0.0559 | -0.102 | 28.549
19.5 | 1.554 | 0.05999 | -0.102 | 25.897

## 68. Re 4M Mach 0.10 (2)
BIGFOIL.COM POLAR EXPORT
NACA63-618 a=0.6
NACA63-618 a=0.6 |  |  |  | Cl Max: | 1.6598 | at alpha= | 20 | deg
XFOIL ncrit=9 |  |  |  | L/D Max: | 178.142 | at alpha= | 6 | deg
Re: | 4000000 |  |  | Cd Min: | 0.09207 | at alpha= | 20 | deg
Mach: | 0.1 |  |  | Cl=0 at alpha= | -4.2407 | deg
|  |  |  | @ Cl=0.1, Cd= | 0.006063
|  |  |  | @ Cl=0.4, Cd= | 0.0049787
|  |  |  | @ Cl=0.6, Cd= | 0.0051023
alpha (deg) | Cl | Cd | Cm | Cl/Cd
-19.5 | -1.1036 | 0.06434 | -0.082 | -17.1526
-19 | -1.126 | 0.05504 | -0.0874 | -20.4578
-18.5 | -1.1438 | 0.04707 | -0.0916 | -24.3
-18 | -1.1537 | 0.04083 | -0.0941 | -28.2562
-17.5 | -1.1579 | 0.03559 | -0.0957 | -32.5344
-17 | -1.1525 | 0.03146 | -0.0966 | -36.6338
-16.5 | -1.1499 | 0.0273 | -0.0969 | -42.1209
-16 | -1.1369 | 0.02412 | -0.0969 | -47.1352
-15.5 | -1.1251 | 0.02121 | -0.0962 | -53.0457
-15 | -1.1179 | 0.01879 | -0.0936 | -59.4944
-14.5 | -1.1078 | 0.01738 | -0.0886 | -63.7399
-14 | -1.0734 | 0.01623 | -0.0866 | -66.1368
-13.5 | -1.0333 | 0.01515 | -0.0851 | -68.2046
-13 | -0.9886 | 0.01419 | -0.0841 | -69.6688
-12.5 | -0.9404 | 0.01338 | -0.0835 | -70.284
-12 | -0.8957 | 0.01212 | -0.0826 | -73.9026
-11.5 | -0.8443 | 0.01134 | -0.0824 | -74.4533
-11 | -0.7891 | 0.01086 | -0.0825 | -72.6611
-10.5 | -0.7338 | 0.01035 | -0.0827 | -70.8986
-10 | -0.6772 | 0.00996 | -0.083 | -67.992
-9.5 | -0.6201 | 0.00955 | -0.0834 | -64.9319
-9 | -0.5626 | 0.00916 | -0.0838 | -61.4192
-8.5 | -0.5044 | 0.00884 | -0.0843 | -57.0588
-8 | -0.4463 | 0.00851 | -0.0849 | -52.4442
-7.5 | -0.3873 | 0.00822 | -0.0855 | -47.1168
-7 | -0.3284 | 0.00791 | -0.0862 | -41.5171
-6.5 | -0.2691 | 0.00768 | -0.0869 | -35.0391
-6 | -0.2097 | 0.00741 | -0.0877 | -28.2996
-5.5 | -0.15 | 0.00717 | -0.0884 | -20.9205
-5 | -0.0904 | 0.00695 | -0.0893 | -13.0072
-4.5 | -0.0308 | 0.00665 | -0.0901 | -4.6316
-4 | 0.0286 | 0.00638 | -0.091 | 4.4828
-3.5 | 0.0883 | 0.00613 | -0.0919 | 14.4046
-3 | 0.1477 | 0.00579 | -0.0928 | 25.5095
-2 | 0.2666 | 0.00516 | -0.0948 | 51.6667
-1.5 | 0.3265 | 0.00504 | -0.0958 | 64.7817
-1 | 0.3869 | 0.00497 | -0.0967 | 77.8471
-0.5 | 0.4472 | 0.00501 | -0.0977 | 89.2615
0 | 0.5076 | 0.00502 | -0.0987 | 101.1155
0.5 | 0.5677 | 0.00507 | -0.0996 | 111.9724
1 | 0.6278 | 0.00513 | -0.1006 | 122.3782
1.5 | 0.6877 | 0.00522 | -0.1015 | 131.7433
2 | 0.7474 | 0.00529 | -0.1024 | 141.2854
2.5 | 0.8068 | 0.00541 | -0.1033 | 149.1312
3 | 0.8656 | 0.00555 | -0.104 | 155.964
3.5 | 0.9248 | 0.00565 | -0.1049 | 163.6814
4 | 0.9831 | 0.0058 | -0.1056 | 169.5
4.5 | 1.0404 | 0.00601 | -0.1062 | 173.1115
5 | 1.0969 | 0.00625 | -0.1067 | 175.504
5.5 | 1.1529 | 0.0065 | -0.107 | 177.3692
6 | 1.2078 | 0.00678 | -0.1072 | 178.1416
6.5 | 1.2599 | 0.00717 | -0.107 | 175.7183
7 | 1.3002 | 0.00809 | -0.1049 | 160.7169
7.5 | 1.3289 | 0.00922 | -0.1008 | 144.1323
8 | 1.3425 | 0.01018 | -0.0939 | 131.8762
8.5 | 1.3513 | 0.01153 | -0.087 | 117.1986
9 | 1.3603 | 0.01319 | -0.081 | 103.1312
9.5 | 1.3751 | 0.01465 | -0.0763 | 93.8635
10 | 1.3895 | 0.01675 | -0.0721 | 82.9552
10.5 | 1.4036 | 0.01903 | -0.0682 | 73.7572
11 | 1.4218 | 0.02122 | -0.065 | 67.0028
11.5 | 1.4354 | 0.02381 | -0.0617 | 60.2856
12 | 1.449 | 0.02664 | -0.0588 | 54.3919
12.5 | 1.4621 | 0.02968 | -0.0562 | 49.2621
13 | 1.4787 | 0.03261 | -0.0541 | 45.345
13.5 | 1.4963 | 0.03561 | -0.0524 | 42.0191
14 | 1.5143 | 0.03868 | -0.0508 | 39.1494
14.5 | 1.5333 | 0.04179 | -0.0496 | 36.6906
15 | 1.5506 | 0.04518 | -0.0485 | 34.3205
15.5 | 1.566 | 0.04884 | -0.0476 | 32.0639
16 | 1.5807 | 0.05272 | -0.0469 | 29.9829
16.5 | 1.5952 | 0.0567 | -0.0464 | 28.134
17 | 1.6057 | 0.06123 | -0.046 | 26.2241
17.5 | 1.6186 | 0.06565 | -0.046 | 24.655
18 | 1.6298 | 0.07033 | -0.0462 | 23.1736
18.5 | 1.6366 | 0.07569 | -0.0466 | 21.6224
19 | 1.6454 | 0.08092 | -0.0473 | 20.3337
19.5 | 1.654 | 0.08625 | -0.0482 | 19.1768
20 | 1.6598 | 0.09207 | -0.0494 | 18.0276

## 69. Re 4M Mach 0.25 (1)
BIGFOIL.COM POLAR EXPORT
NACA63-618 a=0.6
NACA63-618 a=0.6 |  |  |  | Cl Max: | 1.764 | at alpha= | 13 | deg
JavaFoil+Calcfoil stall+Eppler ext transition |  |  |  | L/D Max: | 138.837 | at alpha= | 6 | deg
Re: | 4000000 |  |  | Cd Min: | 0.00589 | at alpha= | -2.5 | deg
Mach: | 0.25 |  |  | Cl=0 at alpha= | -4.1875 | deg
|  |  |  | @ Cl=0.1, Cd= | 0.006265
|  |  |  | @ Cl=0.4, Cd= | 0.0059875
|  |  |  | @ Cl=0.6, Cd= | 0.0062463
alpha (deg) | Cl | Cd | Cm | Cl/Cd
-17.5 | -0.49 | 0.1378 | -0.039 | -3.559
-17 | -0.532 | 0.12917 | -0.04 | -4.118
-16.5 | -0.57 | 0.12131 | -0.041 | -4.695
-16 | -0.603 | 0.11238 | -0.043 | -5.367
-15.5 | -0.631 | 0.10545 | -0.044 | -5.984
-15 | -0.655 | 0.09792 | -0.045 | -6.686
-14.5 | -0.674 | 0.08922 | -0.048 | -7.554
-14 | -0.691 | 0.07871 | -0.051 | -8.775
-13.5 | -0.704 | 0.06737 | -0.055 | -10.452
-13 | -0.729 | 0.04679 | -0.062 | -15.581
-12.5 | -0.739 | 0.03474 | -0.066 | -21.262
-12 | -0.733 | 0.0286 | -0.068 | -25.63
-11.5 | -0.715 | 0.02576 | -0.069 | -27.759
-11 | -0.699 | 0.02028 | -0.072 | -34.484
-10.5 | -0.674 | 0.01718 | -0.073 | -39.25
-10 | -0.646 | 0.01406 | -0.076 | -45.919
-9.5 | -0.608 | 0.01239 | -0.077 | -49.116
-9 | -0.568 | 0.01019 | -0.079 | -55.759
-8.5 | -0.523 | 0.01061 | -0.081 | -49.319
-8 | -0.472 | 0.00884 | -0.082 | -53.41
-7.5 | -0.413 | 0.00792 | -0.083 | -52.145
-7 | -0.353 | 0.00767 | -0.083 | -46.024
-6.5 | -0.292 | 0.00741 | -0.084 | -39.407
-6 | -0.23 | 0.00792 | -0.085 | -29.012
-5.5 | -0.167 | 0.00772 | -0.085 | -21.645
-5 | -0.104 | 0.00758 | -0.086 | -13.691
-4.5 | -0.04 | 0.00745 | -0.087 | -5.393
-4 | 0.024 | 0.00693 | -0.087 | 3.425
-3.5 | 0.088 | 0.00631 | -0.088 | 13.926
-3 | 0.152 | 0.00607 | -0.089 | 25.05
-2.5 | 0.217 | 0.00589 | -0.089 | 36.826
-2 | 0.281 | 0.00591 | -0.09 | 47.635
-1.5 | 0.346 | 0.00592 | -0.091 | 58.391
-1 | 0.41 | 0.006 | -0.091 | 68.364
-0.5 | 0.474 | 0.00603 | -0.092 | 78.632
0 | 0.538 | 0.00617 | -0.092 | 87.326
0.5 | 0.603 | 0.00625 | -0.093 | 96.418
1 | 0.667 | 0.00644 | -0.094 | 103.563
1.5 | 0.731 | 0.00655 | -0.094 | 111.499
2 | 0.795 | 0.00677 | -0.095 | 117.409
2.5 | 0.852 | 0.00698 | -0.095 | 122.035
3 | 0.913 | 0.00718 | -0.095 | 127.064
3.5 | 0.967 | 0.0074 | -0.096 | 130.598
4 | 1.027 | 0.00768 | -0.096 | 133.756
4.5 | 1.086 | 0.00796 | -0.097 | 136.531
5 | 1.146 | 0.00825 | -0.097 | 138.807
5.5 | 1.204 | 0.00867 | -0.097 | 138.767
6 | 1.261 | 0.00908 | -0.098 | 138.837
6.5 | 1.317 | 0.0097 | -0.098 | 135.772
7 | 1.369 | 0.01083 | -0.099 | 126.408
7.5 | 1.42 | 0.01192 | -0.099 | 119.148
8 | 1.469 | 0.01309 | -0.099 | 112.222
8.5 | 1.515 | 0.01496 | -0.099 | 101.232
9 | 1.558 | 0.01713 | -0.099 | 91.005
9.5 | 1.6 | 0.01853 | -0.1 | 86.365
10 | 1.636 | 0.02152 | -0.1 | 76.005
10.5 | 1.671 | 0.02282 | -0.1 | 73.224
11 | 1.702 | 0.02423 | -0.101 | 70.256
11.5 | 1.728 | 0.02563 | -0.101 | 67.43
12 | 1.747 | 0.0272 | -0.101 | 64.217
12.5 | 1.759 | 0.02829 | -0.102 | 62.159
13 | 1.764 | 0.0301 | -0.102 | 58.612
13.5 | 1.763 | 0.03213 | -0.102 | 54.862
14 | 1.754 | 0.03425 | -0.103 | 51.218
14.5 | 1.737 | 0.0364 | -0.103 | 47.734
15 | 1.708 | 0.03893 | -0.103 | 43.859
15.5 | 1.669 | 0.04169 | -0.103 | 40.028
16 | 1.622 | 0.04455 | -0.103 | 36.411
16.5 | 1.566 | 0.04766 | -0.104 | 32.868
17 | 1.502 | 0.05176 | -0.104 | 29.029
17.5 | 1.432 | 0.05602 | -0.104 | 25.554
18 | 1.354 | 0.06086 | -0.104 | 22.243

## 70. Re 4M Mach 0.25 (2)
BIGFOIL.COM POLAR EXPORT
NACA63-618 a=0.6
NACA63-618 a=0.6 |  |  |  | Cl Max: | 1.6187 | at alpha= | 20 | deg
XFOIL ncrit=9 |  |  |  | L/D Max: | 178.148 | at alpha= | 6 | deg
Re: | 4000000 |  |  | Cd Min: | 0.17288 | at alpha= | -20 | deg
Mach: | 0.25 |  |  | Cl=0 at alpha= | -4.2427 | deg
|  |  |  | @ Cl=0.1, Cd= | 0.0062087
|  |  |  | @ Cl=0.4, Cd= | 0.0050902
|  |  |  | @ Cl=0.6, Cd= | 0.0051785
alpha (deg) | Cl | Cd | Cm | Cl/Cd
-20 | -0.5902 | 0.17288 | -0.0183 | -3.4139
-19.5 | -0.6056 | 0.15922 | -0.0268 | -3.8035
-19 | -0.675 | 0.1354 | -0.0417 | -4.9852
-18.5 | -0.8804 | 0.0917 | -0.0715 | -9.6009
-18 | -0.9552 | 0.0729 | -0.0846 | -13.1029
-17.5 | -0.9975 | 0.06017 | -0.0931 | -16.578
-17 | -1.0189 | 0.05114 | -0.0984 | -19.9237
-16.5 | -1.0443 | 0.04273 | -0.1025 | -24.4395
-16 | -1.0514 | 0.03685 | -0.1045 | -28.5319
-15.5 | -1.0574 | 0.0315 | -0.1056 | -33.5683
-15 | -1.0563 | 0.02697 | -0.1059 | -39.1657
-14.5 | -1.0463 | 0.0233 | -0.1056 | -44.9056
-14 | -1.0376 | 0.02006 | -0.1044 | -51.7248
-13.5 | -1.0384 | 0.01767 | -0.0994 | -58.7663
-13 | -1.0106 | 0.01628 | -0.0958 | -62.0762
-12.5 | -0.9691 | 0.01507 | -0.0936 | -64.3066
-12 | -0.9223 | 0.01397 | -0.092 | -66.02
-11 | -0.8231 | 0.01166 | -0.0895 | -70.5918
-10.5 | -0.766 | 0.01102 | -0.089 | -69.51
-10 | -0.7071 | 0.01049 | -0.0888 | -67.4071
-9.5 | -0.6473 | 0.01 | -0.0887 | -64.73
-9 | -0.5869 | 0.00957 | -0.0887 | -61.3271
-8.5 | -0.5263 | 0.00916 | -0.0889 | -57.4563
-8 | -0.4649 | 0.00883 | -0.0892 | -52.6501
-7.5 | -0.4037 | 0.00843 | -0.0895 | -47.8885
-7 | -0.3418 | 0.00815 | -0.09 | -41.9387
-6.5 | -0.2802 | 0.00785 | -0.0905 | -35.6943
-6 | -0.2179 | 0.00758 | -0.0911 | -28.7467
-5.5 | -0.1559 | 0.00734 | -0.0918 | -21.2398
-5 | -0.0937 | 0.00709 | -0.0925 | -13.2158
-4.5 | -0.0318 | 0.00683 | -0.0933 | -4.6559
-4 | 0.03 | 0.00651 | -0.0941 | 4.6083
-3.5 | 0.0918 | 0.00625 | -0.095 | 14.688
-3 | 0.1534 | 0.00594 | -0.0959 | 25.8249
-2.5 | 0.215 | 0.00559 | -0.0969 | 38.4615
-2 | 0.2764 | 0.00527 | -0.0978 | 52.4478
-1.5 | 0.3387 | 0.0051 | -0.0989 | 66.4118
-0.5 | 0.4637 | 0.00508 | -0.1008 | 91.2795
0 | 0.5259 | 0.00514 | -0.1018 | 102.3152
0.5 | 0.5885 | 0.00516 | -0.1028 | 114.0504
1 | 0.6505 | 0.00526 | -0.1037 | 123.6692
1.5 | 0.7128 | 0.00532 | -0.1047 | 133.985
2 | 0.7744 | 0.00543 | -0.1055 | 142.6151
2.5 | 0.8361 | 0.00554 | -0.1064 | 150.9206
3 | 0.8974 | 0.00567 | -0.1072 | 158.2716
3.5 | 0.9581 | 0.00583 | -0.1079 | 164.3396
4 | 1.0191 | 0.00595 | -0.1086 | 171.2773
5 | 1.1369 | 0.00643 | -0.1093 | 176.8118
5.5 | 1.1945 | 0.00671 | -0.1094 | 178.0179
6 | 1.2506 | 0.00702 | -0.1093 | 178.1481
6.5 | 1.3023 | 0.0075 | -0.1084 | 173.64
7 | 1.3407 | 0.0084 | -0.1053 | 159.6071
7.5 | 1.3457 | 0.0097 | -0.0965 | 138.732
8 | 1.3516 | 0.01123 | -0.0888 | 120.3562
8.5 | 1.3591 | 0.01318 | -0.0822 | 103.1184
9 | 1.3671 | 0.01532 | -0.0764 | 89.2363
10 | 1.3925 | 0.01974 | -0.0675 | 70.542
10.5 | 1.4054 | 0.02243 | -0.0636 | 62.6572
11 | 1.4204 | 0.02522 | -0.0603 | 56.3204
11.5 | 1.4318 | 0.02845 | -0.0571 | 50.3269
12 | 1.4416 | 0.03202 | -0.0542 | 45.0219
12.5 | 1.4554 | 0.03548 | -0.0518 | 41.0203
13 | 1.469 | 0.03914 | -0.0498 | 37.5319
13.5 | 1.4861 | 0.04269 | -0.0482 | 34.8114
14 | 1.5042 | 0.0463 | -0.0469 | 32.4881
14.5 | 1.5193 | 0.0503 | -0.0457 | 30.2048
15 | 1.5358 | 0.05432 | -0.0448 | 28.2732
15.5 | 1.5485 | 0.05884 | -0.0441 | 26.3171
16 | 1.5634 | 0.06329 | -0.0437 | 24.7022
16.5 | 1.5733 | 0.0684 | -0.0436 | 23.0015
17 | 1.5851 | 0.07346 | -0.0437 | 21.5777
17.5 | 1.595 | 0.07889 | -0.0441 | 20.218
18 | 1.6001 | 0.08501 | -0.0448 | 18.8225
18.5 | 1.6085 | 0.0909 | -0.0458 | 17.6953
19 | 1.6144 | 0.09722 | -0.0472 | 16.6056
19.5 | 1.6153 | 0.10432 | -0.049 | 15.4841
20 | 1.6187 | 0.11122 | -0.0511 | 14.554

## 71. Re 4M Mach 0.50 (1)
BIGFOIL.COM POLAR EXPORT
NACA63-618 a=0.6
NACA63-618 a=0.6 |  |  |  | Cl Max: | 1.667 | at alpha= | 9.5 | deg
JavaFoil+Calcfoil stall+Eppler ext transition |  |  |  | L/D Max: | 124.943 | at alpha= | 4.5 | deg
Re: | 4000000 |  |  | Cd Min: | 0.00625 | at alpha= | -0.5 | deg
Mach: | 0.5 |  |  | Cl=0 at alpha= | -4.1831 | deg
|  |  |  | @ Cl=0.1, Cd= | 0.0072519
|  |  |  | @ Cl=0.4, Cd= | 0.0064097
|  |  |  | @ Cl=0.6, Cd= | 0.0068836
alpha (deg) | Cl | Cd | Cm | Cl/Cd
-20 | -0.911 | 0.16343 | -0.044 | -5.573
-19.5 | -0.884 | 0.1576 | -0.046 | -5.611
-19 | -0.854 | 0.15251 | -0.045 | -5.598
-18.5 | -0.824 | 0.14731 | -0.044 | -5.594
-18 | -0.795 | 0.14654 | -0.044 | -5.427
-17.5 | -0.767 | 0.1396 | -0.044 | -5.492
-17 | -0.739 | 0.13669 | -0.045 | -5.405
-16.5 | -0.708 | 0.13007 | -0.043 | -5.447
-16 | -0.68 | 0.12505 | -0.043 | -5.434
-15.5 | -0.651 | 0.12034 | -0.043 | -5.409
-15 | -0.623 | 0.11916 | -0.044 | -5.229
-14.5 | -0.593 | 0.11325 | -0.043 | -5.237
-14 | -0.564 | 0.10942 | -0.042 | -5.153
-13.5 | -0.535 | 0.10389 | -0.042 | -5.153
-13 | -0.507 | 0.10037 | -0.042 | -5.049
-12.5 | -0.478 | 0.09786 | -0.043 | -4.887
-12 | -0.449 | 0.09094 | -0.041 | -4.936
-11.5 | -0.42 | 0.08016 | -0.042 | -5.244
-11 | -0.392 | 0.07291 | -0.043 | -5.375
-10.5 | -0.363 | 0.09132 | -0.041 | -3.97
-10 | -0.334 | 0.07538 | -0.042 | -4.432
-9.5 | -0.308 | 0.06107 | -0.052 | -5.051
-9 | -0.487 | 0.02987 | -0.077 | -16.3
-8.5 | -0.497 | 0.02039 | -0.082 | -24.349
-8 | -0.473 | 0.01517 | -0.086 | -31.198
-7.5 | -0.43 | 0.01212 | -0.089 | -35.461
-7 | -0.376 | 0.01052 | -0.091 | -35.763
-6.5 | -0.321 | 0.00905 | -0.094 | -35.453
-6 | -0.254 | 0.00866 | -0.095 | -29.319
-5.5 | -0.185 | 0.00845 | -0.095 | -21.927
-5 | -0.115 | 0.00819 | -0.096 | -14.084
-4.5 | -0.045 | 0.00801 | -0.097 | -5.585
-4 | 0.026 | 0.00788 | -0.098 | 3.357
-3.5 | 0.098 | 0.00727 | -0.098 | 13.479
-3 | 0.17 | 0.00662 | -0.099 | 25.657
-2.5 | 0.243 | 0.00632 | -0.1 | 38.375
-2 | 0.315 | 0.00629 | -0.1 | 50.046
-1.5 | 0.386 | 0.0064 | -0.101 | 60.422
-1 | 0.458 | 0.00645 | -0.102 | 71.098
-0.5 | 0.53 | 0.00625 | -0.102 | 84.81
0 | 0.595 | 0.00687 | -0.102 | 86.648
0.5 | 0.665 | 0.00706 | -0.103 | 94.082
1 | 0.734 | 0.00725 | -0.103 | 101.22
1.5 | 0.803 | 0.0075 | -0.104 | 106.988
2 | 0.872 | 0.00775 | -0.104 | 112.419
2.5 | 0.94 | 0.00804 | -0.105 | 116.852
3 | 1.008 | 0.00836 | -0.105 | 120.53
3.5 | 1.065 | 0.00877 | -0.106 | 121.472
4 | 1.131 | 0.00915 | -0.106 | 123.559
4.5 | 1.196 | 0.00958 | -0.107 | 124.943
5 | 1.261 | 0.01012 | -0.107 | 124.554
5.5 | 1.324 | 0.01073 | -0.108 | 123.406
6 | 1.386 | 0.01155 | -0.108 | 120.018
6.5 | 1.444 | 0.01319 | -0.108 | 109.472
7 | 1.498 | 0.0147 | -0.109 | 101.846
7.5 | 1.547 | 0.01646 | -0.109 | 93.983
8 | 1.589 | 0.02002 | -0.109 | 79.356
8.5 | 1.626 | 0.02264 | -0.109 | 71.835
9 | 1.654 | 0.02695 | -0.109 | 61.374
9.5 | 1.667 | 0.02929 | -0.11 | 56.9
10 | 1.657 | 0.0318 | -0.11 | 52.104
10.5 | 1.607 | 0.03485 | -0.11 | 46.124
11 | 1.454 | 0.03923 | -0.111 | 37.058
11.5 | 1.02 | 0.04646 | -0.11 | 21.952
12 | 1.05 | 0.04769 | -0.111 | 22.016
12.5 | 0.932 | 0.0966 | -0.054 | 9.645
13 | 0.968 | 0.10125 | -0.069 | 9.562
13.5 | 0.987 | 0.10732 | -0.058 | 9.194
14 | 1.149 | 0.06544 | -0.109 | 17.557
14.5 | 1.143 | 0.08654 | -0.104 | 13.211

## 72. Re 4M Mach 0.50 (2)
BIGFOIL.COM POLAR EXPORT
NACA63-618 a=0.6
NACA63-618 a=0.6 |  |  |  | Cl Max: | 1.4922 | at alpha= | 16 | deg
XFOIL ncrit=9 |  |  |  | L/D Max: | 170.635 | at alpha= | 4.5 | deg
Re: | 4000000 |  |  | Cd Min: | 0.19628 | at alpha= | 20 | deg
Mach: | 0.5 |  |  | Cl=0 at alpha= | -4.2476 | deg
|  |  |  | @ Cl=0.1, Cd= | 0.0068723
|  |  |  | @ Cl=0.4, Cd= | 0.0055061
|  |  |  | @ Cl=0.6, Cd= | 0.0055734
alpha (deg) | Cl | Cd | Cm | Cl/Cd
-15 | -0.5173 | 0.10624 | -0.0795 | -4.8692
-14.5 | -0.5548 | 0.09276 | -0.0902 | -5.981
-14 | -0.573 | 0.08221 | -0.0981 | -6.97
-13.5 | -0.5898 | 0.07208 | -0.1052 | -8.1826
-13 | -0.6074 | 0.06208 | -0.1122 | -9.7841
-12.5 | -0.6342 | 0.05174 | -0.1195 | -12.2574
-12 | -0.6581 | 0.04293 | -0.125 | -15.3296
-11.5 | -0.6826 | 0.0352 | -0.1285 | -19.392
-11 | -0.7186 | 0.02762 | -0.1304 | -26.0174
-10.5 | -0.748 | 0.02104 | -0.1303 | -35.5513
-10 | -0.7709 | 0.01642 | -0.1262 | -46.9488
-9.5 | -0.7504 | 0.01371 | -0.1201 | -54.7338
-9 | -0.6896 | 0.01239 | -0.1164 | -55.6578
-8.5 | -0.6214 | 0.01138 | -0.1137 | -54.6046
-8 | -0.5503 | 0.01058 | -0.1116 | -52.0132
-7.5 | -0.4776 | 0.00992 | -0.11 | -48.1452
-7 | -0.4041 | 0.00933 | -0.1089 | -43.3119
-6.5 | -0.3308 | 0.00881 | -0.1081 | -37.5482
-6 | -0.2567 | 0.00841 | -0.1077 | -30.5232
-5.5 | -0.1834 | 0.00804 | -0.1076 | -22.8109
-5 | -0.1099 | 0.00772 | -0.1077 | -14.2358
-4.5 | -0.0366 | 0.00746 | -0.1079 | -4.9062
-4 | 0.0359 | 0.00722 | -0.1084 | 4.9723
-3.5 | 0.1078 | 0.00683 | -0.109 | 15.7833
-3 | 0.1795 | 0.00655 | -0.1097 | 27.4046
-2.5 | 0.251 | 0.00619 | -0.1106 | 40.5493
-2 | 0.3218 | 0.00577 | -0.1116 | 55.7712
-1.5 | 0.393 | 0.00551 | -0.1126 | 71.3249
-1 | 0.4652 | 0.00547 | -0.1136 | 85.0457
-0.5 | 0.5374 | 0.00553 | -0.1146 | 97.179
0 | 0.6096 | 0.00558 | -0.1156 | 109.2473
0.5 | 0.6812 | 0.00569 | -0.1166 | 119.7188
1 | 0.7529 | 0.00578 | -0.1175 | 130.2595
1.5 | 0.824 | 0.00593 | -0.1182 | 138.9545
2 | 0.8951 | 0.00607 | -0.1189 | 147.4629
2.5 | 0.9654 | 0.00624 | -0.1193 | 154.7115
3 | 1.0353 | 0.00643 | -0.1196 | 161.0109
3.5 | 1.1026 | 0.00671 | -0.1194 | 164.3219
4 | 1.1712 | 0.00692 | -0.1192 | 169.2486
4.5 | 1.2354 | 0.00724 | -0.1181 | 170.6354
5 | 1.2941 | 0.00766 | -0.116 | 168.9426
5.5 | 1.3334 | 0.00823 | -0.1106 | 162.017
6 | 1.3657 | 0.00917 | -0.1045 | 148.9313
6.5 | 1.3985 | 0.01045 | -0.0991 | 133.8278
7 | 1.4232 | 0.01221 | -0.093 | 116.5602
7.5 | 1.4301 | 0.01481 | -0.0855 | 96.5631
8.5 | 1.4059 | 0.02251 | -0.0693 | 62.4567
9 | 1.3992 | 0.02682 | -0.0631 | 52.17
9.5 | 1.3959 | 0.03131 | -0.0579 | 44.5832
10 | 1.3975 | 0.03573 | -0.0536 | 39.1128
10.5 | 1.4079 | 0.04024 | -0.0512 | 34.9876
11 | 1.4131 | 0.04537 | -0.0483 | 31.1461
11.5 | 1.4168 | 0.05086 | -0.046 | 27.8569
12 | 1.4135 | 0.05729 | -0.0441 | 24.6727
12.5 | 1.4173 | 0.06345 | -0.0429 | 22.3373
13 | 1.4295 | 0.0692 | -0.0421 | 20.6575
13.5 | 1.4425 | 0.0751 | -0.0416 | 19.2077
14 | 1.4554 | 0.08128 | -0.0415 | 17.906
14.5 | 1.4686 | 0.08765 | -0.0417 | 16.7553
15 | 1.4784 | 0.09463 | -0.0424 | 15.623
15.5 | 1.4871 | 0.10193 | -0.0435 | 14.5894
16 | 1.4922 | 0.10992 | -0.0453 | 13.5753
16.5 | 1.4915 | 0.11876 | -0.0479 | 12.5589
17 | 1.4914 | 0.1278 | -0.051 | 11.6698
17.5 | 1.4854 | 0.13777 | -0.0552 | 10.7817
18 | 1.4759 | 0.14837 | -0.0604 | 9.9474
18.5 | 1.4614 | 0.15994 | -0.0667 | 9.1372
19 | 1.4468 | 0.17177 | -0.0738 | 8.4229
19.5 | 1.432 | 0.18384 | -0.0816 | 7.7894
20 | 1.417 | 0.19628 | -0.09 | 7.2193

## 73. Re 5M Mach 0.00 (1)
BIGFOIL.COM POLAR EXPORT
NACA63-618 a=0.6
NACA63-618 a=0.6 |  |  |  | Cl Max: | 1.817 | at alpha= | 14.5 | deg
JavaFoil+Calcfoil stall+Eppler ext transition |  |  |  | L/D Max: | 144.589 | at alpha= | 5.5 | deg
Re: | 5000000 |  |  | Cd Min: | 0.00572 | at alpha= | -2 | deg
Mach: | 0 |  |  | Cl=0 at alpha= | -4.1855 | deg
|  |  |  | @ Cl=0.1, Cd= | 0.0062653
|  |  |  | @ Cl=0.4, Cd= | 0.0057634
|  |  |  | @ Cl=0.6, Cd= | 0.0060024
alpha (deg) | Cl | Cd | Cm | Cl/Cd
-19.5 | -0.746 | 0.14036 | -0.041 | -5.315
-19 | -0.76 | 0.13266 | -0.042 | -5.727
-18.5 | -0.772 | 0.12555 | -0.043 | -6.151
-18 | -0.783 | 0.11767 | -0.044 | -6.657
-17.5 | -0.793 | 0.10974 | -0.045 | -7.229
-17 | -0.801 | 0.10249 | -0.047 | -7.814
-16.5 | -0.809 | 0.09298 | -0.049 | -8.697
-16 | -0.818 | 0.08137 | -0.051 | -10.048
-15.5 | -0.83 | 0.06638 | -0.055 | -12.505
-15 | -0.845 | 0.0502 | -0.059 | -16.83
-14.5 | -0.846 | 0.04213 | -0.061 | -20.071
-14 | -0.84 | 0.03644 | -0.063 | -23.044
-13.5 | -0.831 | 0.03116 | -0.064 | -26.658
-13 | -0.816 | 0.02689 | -0.066 | -30.357
-12.5 | -0.795 | 0.02421 | -0.067 | -32.863
-12 | -0.78 | 0.01905 | -0.069 | -40.927
-11.5 | -0.755 | 0.0161 | -0.071 | -46.91
-11 | -0.726 | 0.01387 | -0.072 | -52.344
-10.5 | -0.692 | 0.01216 | -0.074 | -56.917
-10 | -0.653 | 0.0111 | -0.075 | -58.866
-9.5 | -0.613 | 0.0104 | -0.077 | -58.951
-9 | -0.569 | 0.00893 | -0.078 | -63.664
-8.5 | -0.515 | 0.0085 | -0.079 | -60.652
-8 | -0.46 | 0.00818 | -0.079 | -56.247
-7.5 | -0.402 | 0.00741 | -0.08 | -54.254
-7 | -0.343 | 0.00717 | -0.081 | -47.883
-6.5 | -0.283 | 0.00701 | -0.081 | -40.453
-6 | -0.223 | 0.00678 | -0.082 | -32.878
-5.5 | -0.162 | 0.00731 | -0.083 | -22.146
-5 | -0.101 | 0.00723 | -0.083 | -13.925
-4.5 | -0.039 | 0.00714 | -0.084 | -5.453
-4 | 0.023 | 0.0067 | -0.084 | 3.429
-3.5 | 0.085 | 0.00635 | -0.085 | 13.393
-3 | 0.147 | 0.006 | -0.086 | 24.56
-2.5 | 0.21 | 0.00576 | -0.086 | 36.474
-2 | 0.272 | 0.00572 | -0.087 | 47.637
-1.5 | 0.335 | 0.00573 | -0.088 | 58.394
-1 | 0.397 | 0.00576 | -0.088 | 68.895
-0.5 | 0.459 | 0.00583 | -0.089 | 78.772
0 | 0.521 | 0.00588 | -0.09 | 88.642
0.5 | 0.583 | 0.00597 | -0.09 | 97.773
1 | 0.646 | 0.00609 | -0.091 | 105.984
1.5 | 0.708 | 0.00626 | -0.091 | 113.095
2 | 0.77 | 0.00637 | -0.092 | 120.729
2.5 | 0.831 | 0.00655 | -0.093 | 126.878
3 | 0.893 | 0.00676 | -0.093 | 132.121
3.5 | 0.942 | 0.00653 | -0.093 | 144.327
4 | 1 | 0.0072 | -0.094 | 138.854
4.5 | 1.058 | 0.00744 | -0.094 | 142.225
5 | 1.115 | 0.00777 | -0.094 | 143.403
5.5 | 1.172 | 0.0081 | -0.095 | 144.589
6 | 1.227 | 0.00857 | -0.095 | 143.244
6.5 | 1.281 | 0.00932 | -0.095 | 137.476
7 | 1.333 | 0.01028 | -0.096 | 129.616
7.5 | 1.383 | 0.01114 | -0.096 | 124.237
8 | 1.432 | 0.01219 | -0.096 | 117.452
8.5 | 1.479 | 0.01386 | -0.097 | 106.695
9 | 1.524 | 0.01535 | -0.097 | 99.272
9.5 | 1.567 | 0.01648 | -0.097 | 95.111
10 | 1.606 | 0.019 | -0.097 | 84.528
10.5 | 1.645 | 0.02 | -0.098 | 82.252
11 | 1.681 | 0.02107 | -0.098 | 79.801
11.5 | 1.714 | 0.02231 | -0.098 | 76.807
12 | 1.741 | 0.02346 | -0.099 | 74.224
12.5 | 1.765 | 0.02471 | -0.099 | 71.431
13 | 1.784 | 0.02559 | -0.099 | 69.72
13.5 | 1.799 | 0.02707 | -0.1 | 66.457
14 | 1.81 | 0.02868 | -0.1 | 63.119
14.5 | 1.817 | 0.03024 | -0.1 | 60.094
15 | 1.815 | 0.03218 | -0.101 | 56.397
15.5 | 1.809 | 0.03396 | -0.101 | 53.252
16 | 1.798 | 0.03591 | -0.101 | 50.061
16.5 | 1.782 | 0.0383 | -0.101 | 46.526
17 | 1.762 | 0.04065 | -0.102 | 43.352
17.5 | 1.739 | 0.04288 | -0.102 | 40.547
18 | 1.711 | 0.0455 | -0.102 | 37.607
18.5 | 1.68 | 0.04844 | -0.102 | 34.686
19 | 1.646 | 0.05142 | -0.102 | 32.018
19.5 | 1.61 | 0.05518 | -0.102 | 29.175

## 74. Re 5M Mach 0.00 (2)
BIGFOIL.COM POLAR EXPORT
NACA63-618 a=0.6
NACA63-618 a=0.6 |  |  |  | Cl Max: | 1.6893 | at alpha= | 20 | deg
XFOIL ncrit=9 |  |  |  | L/D Max: | 182.614 | at alpha= | 6 | deg
Re: | 5000000 |  |  | Cd Min: | 0.08549 | at alpha= | 20 | deg
Mach: | 0 |  |  | Cl=0 at alpha= | -4.2382 | deg
|  |  |  | @ Cl=0.1, Cd= | 0.005893
|  |  |  | @ Cl=0.4, Cd= | 0.0048
|  |  |  | @ Cl=0.6, Cd= | 0.0048953
alpha (deg) | Cl | Cd | Cm | Cl/Cd
-20 | -1.1788 | 0.05894 | -0.0834 | -20
-19.5 | -1.1969 | 0.05068 | -0.088 | -23.6168
-19 | -1.2061 | 0.04414 | -0.091 | -27.3244
-18.5 | -1.215 | 0.03835 | -0.0931 | -31.6819
-18 | -1.2161 | 0.03359 | -0.0943 | -36.2042
-17.5 | -1.2138 | 0.02937 | -0.095 | -41.3279
-17 | -1.2026 | 0.02604 | -0.0952 | -46.1828
-16.5 | -1.1937 | 0.02272 | -0.0949 | -52.5396
-15.5 | -1.1713 | 0.01819 | -0.0908 | -64.3925
-15 | -1.1574 | 0.01697 | -0.0861 | -68.2027
-14.5 | -1.1209 | 0.016 | -0.0844 | -70.0563
-14 | -1.0791 | 0.0151 | -0.0833 | -71.4636
-13.5 | -1.0344 | 0.01425 | -0.0824 | -72.5895
-13 | -0.9876 | 0.01343 | -0.0818 | -73.5369
-12.5 | -0.9384 | 0.01269 | -0.0815 | -73.948
-12 | -0.8883 | 0.01191 | -0.0812 | -74.5844
-11.5 | -0.8409 | 0.01074 | -0.0807 | -78.2961
-11 | -0.7866 | 0.01023 | -0.0809 | -76.8915
-10.5 | -0.7308 | 0.00983 | -0.0813 | -74.3438
-10 | -0.6747 | 0.00939 | -0.0817 | -71.853
-9.5 | -0.6176 | 0.00905 | -0.0822 | -68.2431
-9 | -0.5604 | 0.00869 | -0.0827 | -64.4879
-8.5 | -0.5026 | 0.00839 | -0.0833 | -59.9046
-8 | -0.4443 | 0.00809 | -0.084 | -54.9197
-7.5 | -0.386 | 0.00779 | -0.0847 | -49.5507
-7 | -0.3271 | 0.00757 | -0.0854 | -43.21
-6.5 | -0.2682 | 0.0073 | -0.0862 | -36.7397
-6 | -0.2089 | 0.00708 | -0.087 | -29.5056
-5.5 | -0.1496 | 0.00689 | -0.0878 | -21.7126
-5 | -0.0902 | 0.00666 | -0.0886 | -13.5435
-4.5 | -0.031 | 0.00643 | -0.0895 | -4.8212
-4 | 0.0282 | 0.00617 | -0.0904 | 4.5705
-3.5 | 0.0877 | 0.00595 | -0.0913 | 14.7395
-2.5 | 0.2063 | 0.0054 | -0.0932 | 38.2037
-2 | 0.2654 | 0.0051 | -0.0942 | 52.0392
-1.5 | 0.325 | 0.00487 | -0.0953 | 66.7351
-1 | 0.3848 | 0.0048 | -0.0962 | 80.1667
-0.5 | 0.4449 | 0.0048 | -0.0972 | 92.6875
0 | 0.5049 | 0.00484 | -0.0982 | 104.3182
0.5 | 0.5648 | 0.00486 | -0.0992 | 116.214
1 | 0.6246 | 0.00492 | -0.1001 | 126.9512
1.5 | 0.6843 | 0.00498 | -0.1011 | 137.4096
2 | 0.7436 | 0.00507 | -0.102 | 146.6667
2.5 | 0.8024 | 0.0052 | -0.1029 | 154.3077
3 | 0.8617 | 0.00529 | -0.1038 | 162.8922
3.5 | 0.9201 | 0.00542 | -0.1046 | 169.7601
4 | 0.9778 | 0.00561 | -0.1053 | 174.2959
4.5 | 1.0347 | 0.00582 | -0.1059 | 177.7835
5 | 1.0911 | 0.00605 | -0.1064 | 180.3471
5.5 | 1.1469 | 0.0063 | -0.1069 | 182.0476
6 | 1.2016 | 0.00658 | -0.1072 | 182.614
6.5 | 1.2508 | 0.00714 | -0.1066 | 175.1821
7 | 1.2853 | 0.00831 | -0.1036 | 154.6691
7.5 | 1.318 | 0.00928 | -0.1003 | 142.0259
8 | 1.3362 | 0.01014 | -0.0942 | 131.7751
8.5 | 1.3453 | 0.01141 | -0.0872 | 117.9053
9 | 1.3578 | 0.01296 | -0.0817 | 104.7685
9.5 | 1.3741 | 0.01445 | -0.0771 | 95.0934
10 | 1.3937 | 0.01584 | -0.0734 | 87.9861
10.5 | 1.4096 | 0.01792 | -0.0696 | 78.6607
11 | 1.4299 | 0.0199 | -0.0666 | 71.8543
11.5 | 1.4423 | 0.02246 | -0.0631 | 64.2164
12 | 1.4576 | 0.02502 | -0.0602 | 58.2574
12.5 | 1.4747 | 0.02764 | -0.0578 | 53.3538
13 | 1.4942 | 0.03023 | -0.0558 | 49.4277
13.5 | 1.5131 | 0.03296 | -0.054 | 45.9072
14 | 1.5337 | 0.03568 | -0.0525 | 42.9849
14.5 | 1.5543 | 0.03847 | -0.0512 | 40.4029
15 | 1.573 | 0.04154 | -0.05 | 37.8671
15.5 | 1.5885 | 0.04503 | -0.0489 | 35.2765
16 | 1.6057 | 0.04843 | -0.0481 | 33.1551
16.5 | 1.6185 | 0.0524 | -0.0473 | 30.8874
17 | 1.6332 | 0.05628 | -0.0469 | 29.0192
17.5 | 1.6468 | 0.06037 | -0.0467 | 27.2784
18 | 1.657 | 0.06498 | -0.0466 | 25.5002
18.5 | 1.668 | 0.06955 | -0.0468 | 23.9827
19 | 1.6788 | 0.07429 | -0.0472 | 22.5979
19.5 | 1.6851 | 0.07971 | -0.0479 | 21.1404
20 | 1.6893 | 0.08549 | -0.0489 | 19.7602

## 75. Re 5M Mach 0.10 (1)
BIGFOIL.COM POLAR EXPORT
NACA63-618 a=0.6
NACA63-618 a=0.6 |  |  |  | Cl Max: | 1.81 | at alpha= | 14.5 | deg
JavaFoil+Calcfoil stall+Eppler ext transition |  |  |  | L/D Max: | 144.217 | at alpha= | 5.5 | deg
Re: | 5000000 |  |  | Cd Min: | 0.00573 | at alpha= | -2 | deg
Mach: | 0.1 |  |  | Cl=0 at alpha= | -4.1855 | deg
|  |  |  | @ Cl=0.1, Cd= | 0.0063197
|  |  |  | @ Cl=0.4, Cd= | 0.0057708
|  |  |  | @ Cl=0.6, Cd= | 0.0060256
alpha (deg) | Cl | Cd | Cm | Cl/Cd
-19.5 | -0.702 | 0.14467 | -0.04 | -4.851
-19 | -0.719 | 0.13659 | -0.041 | -5.262
-18.5 | -0.734 | 0.12901 | -0.042 | -5.691
-18 | -0.748 | 0.12179 | -0.043 | -6.146
-17.5 | -0.761 | 0.11403 | -0.044 | -6.673
-17 | -0.771 | 0.10711 | -0.046 | -7.202
-16.5 | -0.781 | 0.09852 | -0.047 | -7.928
-16 | -0.79 | 0.08917 | -0.049 | -8.855
-15.5 | -0.802 | 0.07504 | -0.053 | -10.691
-15 | -0.821 | 0.05647 | -0.058 | -14.539
-14.5 | -0.828 | 0.04563 | -0.061 | -18.148
-14 | -0.826 | 0.03911 | -0.062 | -21.118
-13.5 | -0.82 | 0.03282 | -0.064 | -24.995
-13 | -0.809 | 0.02806 | -0.066 | -28.821
-12.5 | -0.788 | 0.02585 | -0.067 | -30.489
-12 | -0.774 | 0.02015 | -0.069 | -38.43
-11.5 | -0.752 | 0.01687 | -0.071 | -44.545
-11 | -0.724 | 0.01437 | -0.072 | -50.357
-10.5 | -0.691 | 0.01252 | -0.074 | -55.213
-10 | -0.653 | 0.01136 | -0.075 | -57.485
-9.5 | -0.613 | 0.0102 | -0.077 | -60.164
-9 | -0.571 | 0.00899 | -0.078 | -63.506
-8.5 | -0.517 | 0.0086 | -0.079 | -60.127
-8 | -0.462 | 0.00826 | -0.08 | -55.92
-7.5 | -0.404 | 0.00748 | -0.08 | -53.992
-7 | -0.345 | 0.00725 | -0.081 | -47.557
-6.5 | -0.285 | 0.00703 | -0.082 | -40.476
-6 | -0.224 | 0.00679 | -0.082 | -32.984
-5.5 | -0.163 | 0.00738 | -0.083 | -22.066
-5 | -0.101 | 0.00724 | -0.084 | -13.957
-4.5 | -0.039 | 0.00716 | -0.084 | -5.467
-4 | 0.023 | 0.00672 | -0.085 | 3.438
-3.5 | 0.086 | 0.00641 | -0.086 | 13.348
-3 | 0.148 | 0.00601 | -0.086 | 24.622
-2.5 | 0.211 | 0.00578 | -0.087 | 36.532
-2 | 0.274 | 0.00573 | -0.087 | 47.821
-1.5 | 0.336 | 0.00573 | -0.088 | 58.741
-1 | 0.399 | 0.00577 | -0.089 | 69.192
-0.5 | 0.461 | 0.00582 | -0.089 | 79.314
0 | 0.524 | 0.00593 | -0.09 | 88.329
0.5 | 0.586 | 0.00599 | -0.091 | 97.973
1 | 0.649 | 0.00615 | -0.091 | 105.451
1.5 | 0.711 | 0.00627 | -0.092 | 113.432
2 | 0.773 | 0.00644 | -0.093 | 120.135
2.5 | 0.836 | 0.00657 | -0.093 | 127.262
3 | 0.898 | 0.00678 | -0.094 | 132.375
3.5 | 0.946 | 0.00704 | -0.094 | 134.271
4 | 1.004 | 0.00725 | -0.094 | 138.449
4.5 | 1.062 | 0.0075 | -0.094 | 141.691
5 | 1.12 | 0.00782 | -0.095 | 143.123
5.5 | 1.177 | 0.00816 | -0.095 | 144.217
6 | 1.233 | 0.00864 | -0.096 | 142.633
6.5 | 1.287 | 0.00944 | -0.096 | 136.308
7 | 1.338 | 0.01038 | -0.096 | 128.885
7.5 | 1.389 | 0.01126 | -0.096 | 123.413
8 | 1.438 | 0.01239 | -0.097 | 116.091
8.5 | 1.484 | 0.0141 | -0.097 | 105.255
9 | 1.53 | 0.01559 | -0.097 | 98.112
9.5 | 1.573 | 0.0167 | -0.098 | 94.188
10 | 1.611 | 0.01927 | -0.098 | 83.616
10.5 | 1.65 | 0.0203 | -0.098 | 81.251
11 | 1.685 | 0.02138 | -0.099 | 78.812
11.5 | 1.717 | 0.02264 | -0.099 | 75.831
12 | 1.743 | 0.02379 | -0.099 | 73.279
12.5 | 1.766 | 0.02508 | -0.1 | 70.39
13 | 1.783 | 0.02605 | -0.1 | 68.462
13.5 | 1.797 | 0.02755 | -0.1 | 65.224
14 | 1.805 | 0.02915 | -0.101 | 61.941
14.5 | 1.81 | 0.03081 | -0.101 | 58.725
15 | 1.805 | 0.03282 | -0.101 | 54.98
15.5 | 1.795 | 0.03472 | -0.101 | 51.692
16 | 1.78 | 0.03696 | -0.102 | 48.146
16.5 | 1.76 | 0.03923 | -0.102 | 44.86
17 | 1.735 | 0.0416 | -0.102 | 41.715
17.5 | 1.707 | 0.04419 | -0.102 | 38.623
18 | 1.674 | 0.04701 | -0.102 | 35.611
18.5 | 1.638 | 0.05014 | -0.102 | 32.674
19 | 1.599 | 0.0537 | -0.103 | 29.774
19.5 | 1.556 | 0.05748 | -0.103 | 27.074

## 76. Re 5M Mach 0.10 (2)
BIGFOIL.COM POLAR EXPORT
NACA63-618 a=0.6
NACA63-618 a=0.6 |  |  |  | Cl Max: | 1.6818 | at alpha= | 20 | deg
XFOIL ncrit=9 |  |  |  | L/D Max: | 182.995 | at alpha= | 6 | deg
Re: | 5000000 |  |  | Cd Min: | 0.08898 | at alpha= | 20 | deg
Mach: | 0.1 |  |  | Cl=0 at alpha= | -4.2387 | deg
|  |  |  | @ Cl=0.1, Cd= | 0.0059233
|  |  |  | @ Cl=0.4, Cd= | 0.0048121
|  |  |  | @ Cl=0.6, Cd= | 0.0049061
alpha (deg) | Cl | Cd | Cm | Cl/Cd
-20 | -1.1326 | 0.0671 | -0.0805 | -16.8793
-19.5 | -1.1594 | 0.05709 | -0.0865 | -20.3083
-19 | -1.1746 | 0.04927 | -0.0907 | -23.8401
-18.5 | -1.1883 | 0.04242 | -0.0938 | -28.0127
-18 | -1.1935 | 0.03698 | -0.0956 | -32.2742
-17.5 | -1.1956 | 0.03219 | -0.0966 | -37.142
-17 | -1.1881 | 0.02841 | -0.0971 | -41.8198
-16.5 | -1.1823 | 0.02462 | -0.0971 | -48.0219
-15.5 | -1.1578 | 0.01923 | -0.0949 | -60.208
-15 | -1.1539 | 0.01751 | -0.0899 | -65.8995
-14.5 | -1.1242 | 0.01646 | -0.0871 | -68.2989
-14 | -1.0845 | 0.01548 | -0.0856 | -70.0581
-13.5 | -1.0402 | 0.01461 | -0.0845 | -71.1978
-13 | -0.9938 | 0.01374 | -0.0837 | -72.329
-12.5 | -0.9446 | 0.01297 | -0.0831 | -72.8296
-12 | -0.8945 | 0.01216 | -0.0827 | -73.5609
-11.5 | -0.8476 | 0.0109 | -0.082 | -77.7615
-11 | -0.793 | 0.01035 | -0.0821 | -76.6184
-10.5 | -0.7367 | 0.00994 | -0.0824 | -74.1147
-10 | -0.6802 | 0.00948 | -0.0827 | -71.7511
-9.5 | -0.6226 | 0.00911 | -0.0831 | -68.3425
-9 | -0.5648 | 0.00876 | -0.0836 | -64.4749
-8.5 | -0.5066 | 0.00843 | -0.0841 | -60.0949
-8 | -0.4477 | 0.00814 | -0.0847 | -55
-7.5 | -0.3889 | 0.00783 | -0.0854 | -49.6679
-7 | -0.3296 | 0.00761 | -0.0861 | -43.3114
-6.5 | -0.2702 | 0.00733 | -0.0868 | -36.8622
-6 | -0.2104 | 0.00711 | -0.0876 | -29.5921
-5.5 | -0.1507 | 0.00691 | -0.0884 | -21.809
-5 | -0.0908 | 0.00669 | -0.0892 | -13.5725
-4.5 | -0.0311 | 0.00646 | -0.0901 | -4.8142
-4 | 0.0284 | 0.00619 | -0.0909 | 4.588
-3.5 | 0.0884 | 0.00597 | -0.0919 | 14.8074
-3 | 0.148 | 0.00573 | -0.0928 | 25.829
-2.5 | 0.2077 | 0.00542 | -0.0938 | 38.321
-2 | 0.2672 | 0.00511 | -0.0948 | 52.2896
-1.5 | 0.3272 | 0.00489 | -0.0958 | 66.9121
-1 | 0.3874 | 0.00481 | -0.0968 | 80.5405
-0.5 | 0.4479 | 0.00482 | -0.0978 | 92.9253
0 | 0.5083 | 0.00485 | -0.0988 | 104.8041
0.5 | 0.5686 | 0.00488 | -0.0998 | 116.5164
1 | 0.6288 | 0.00493 | -0.1007 | 127.5456
1.5 | 0.6888 | 0.005 | -0.1017 | 137.76
2 | 0.7486 | 0.00509 | -0.1026 | 147.0727
2.5 | 0.8078 | 0.00522 | -0.1035 | 154.751
3 | 0.8674 | 0.00531 | -0.1044 | 163.3522
3.5 | 0.9263 | 0.00544 | -0.1052 | 170.2757
4 | 0.9844 | 0.00563 | -0.1059 | 174.849
4.5 | 1.0417 | 0.00584 | -0.1065 | 178.3733
5 | 1.0985 | 0.00608 | -0.107 | 180.6743
5.5 | 1.1545 | 0.00633 | -0.1073 | 182.3855
6 | 1.2096 | 0.00661 | -0.1076 | 182.9955
6.5 | 1.2589 | 0.00718 | -0.1069 | 175.3343
7 | 1.2926 | 0.00837 | -0.1038 | 154.4325
8 | 1.3356 | 0.0103 | -0.0928 | 129.6699
8.5 | 1.3465 | 0.01166 | -0.0863 | 115.4803
9 | 1.3589 | 0.0133 | -0.0808 | 102.1729
9.5 | 1.3745 | 0.0149 | -0.0761 | 92.2483
10 | 1.395 | 0.01631 | -0.0725 | 85.5303
10.5 | 1.4094 | 0.01854 | -0.0686 | 76.0194
11 | 1.4295 | 0.02059 | -0.0656 | 69.4269
11.5 | 1.4424 | 0.02317 | -0.0621 | 62.2529
12 | 1.4568 | 0.0259 | -0.0592 | 56.2471
12.5 | 1.4746 | 0.02855 | -0.0569 | 51.6497
13 | 1.4943 | 0.03121 | -0.0549 | 47.8789
13.5 | 1.513 | 0.03405 | -0.0531 | 44.4347
14 | 1.5317 | 0.03701 | -0.0515 | 41.3861
14.5 | 1.5514 | 0.04 | -0.0502 | 38.785
15 | 1.5694 | 0.04324 | -0.0491 | 36.2951
15.5 | 1.5858 | 0.04673 | -0.048 | 33.9354
16 | 1.6032 | 0.05023 | -0.0472 | 31.9172
16.5 | 1.6156 | 0.05434 | -0.0465 | 29.7313
17 | 1.6315 | 0.0582 | -0.0462 | 28.0326
17.5 | 1.6437 | 0.06259 | -0.046 | 26.2614
18 | 1.6524 | 0.06748 | -0.046 | 24.4873
18.5 | 1.663 | 0.07227 | -0.0463 | 23.0109
19 | 1.6716 | 0.07744 | -0.0468 | 21.5857
19.5 | 1.6764 | 0.08318 | -0.0477 | 20.1539
20 | 1.6818 | 0.08898 | -0.0488 | 18.9009

## 77. Re 5M Mach 0.25 (1)
BIGFOIL.COM POLAR EXPORT
NACA63-618 a=0.6
NACA63-618 a=0.6 |  |  |  | Cl Max: | 1.767 | at alpha= | 13 | deg
JavaFoil+Calcfoil stall+Eppler ext transition |  |  |  | L/D Max: | 140.98 | at alpha= | 5.5 | deg
Re: | 5000000 |  |  | Cd Min: | 0.0058 | at alpha= | -2 | deg
Mach: | 0.25 |  |  | Cl=0 at alpha= | -4.1875 | deg
|  |  |  | @ Cl=0.1, Cd= | 0.0064412
|  |  |  | @ Cl=0.4, Cd= | 0.0058569
|  |  |  | @ Cl=0.6, Cd= | 0.0061254
alpha (deg) | Cl | Cd | Cm | Cl/Cd
-17.5 | -0.491 | 0.13371 | -0.04 | -3.673
-17 | -0.533 | 0.12744 | -0.041 | -4.179
-16.5 | -0.57 | 0.11852 | -0.042 | -4.812
-16 | -0.604 | 0.11077 | -0.043 | -5.45
-15.5 | -0.632 | 0.10297 | -0.045 | -6.141
-15 | -0.656 | 0.09534 | -0.046 | -6.883
-14.5 | -0.677 | 0.08601 | -0.049 | -7.867
-14 | -0.696 | 0.07348 | -0.053 | -9.476
-13.5 | -0.715 | 0.05903 | -0.058 | -12.117
-13 | -0.737 | 0.04194 | -0.064 | -17.566
-12.5 | -0.743 | 0.03229 | -0.067 | -23.001
-12 | -0.736 | 0.02691 | -0.069 | -27.347
-11.5 | -0.72 | 0.0236 | -0.07 | -30.492
-11 | -0.705 | 0.01832 | -0.072 | -38.48
-10.5 | -0.679 | 0.01568 | -0.074 | -43.287
-10 | -0.649 | 0.01315 | -0.076 | -49.341
-9.5 | -0.611 | 0.01164 | -0.078 | -52.553
-9 | -0.571 | 0.01001 | -0.079 | -57.045
-8.5 | -0.527 | 0.009 | -0.081 | -58.616
-8 | -0.472 | 0.00855 | -0.082 | -55.197
-7.5 | -0.413 | 0.00766 | -0.083 | -53.927
-7 | -0.353 | 0.00741 | -0.083 | -47.613
-6.5 | -0.292 | 0.00718 | -0.084 | -40.666
-6 | -0.23 | 0.00768 | -0.085 | -29.912
-5.5 | -0.167 | 0.00748 | -0.085 | -22.335
-5 | -0.104 | 0.0074 | -0.086 | -14.031
-4.5 | -0.04 | 0.00723 | -0.087 | -5.558
-4 | 0.024 | 0.00681 | -0.087 | 3.483
-3.5 | 0.088 | 0.00652 | -0.088 | 13.471
-3 | 0.152 | 0.0061 | -0.089 | 24.944
-2.5 | 0.217 | 0.00597 | -0.089 | 36.349
-2 | 0.281 | 0.0058 | -0.09 | 48.493
-1.5 | 0.346 | 0.00584 | -0.091 | 59.23
-1 | 0.41 | 0.00586 | -0.091 | 69.947
-0.5 | 0.474 | 0.00592 | -0.092 | 80.065
0 | 0.538 | 0.00603 | -0.092 | 89.355
0.5 | 0.603 | 0.00613 | -0.093 | 98.249
1 | 0.667 | 0.00629 | -0.094 | 106.037
1.5 | 0.731 | 0.00643 | -0.094 | 113.59
2 | 0.795 | 0.00662 | -0.095 | 120.012
2.5 | 0.853 | 0.00642 | -0.095 | 132.828
3 | 0.914 | 0.00703 | -0.095 | 130.003
3.5 | 0.968 | 0.00727 | -0.096 | 133.145
4 | 1.028 | 0.00752 | -0.096 | 136.627
4.5 | 1.087 | 0.00781 | -0.097 | 139.189
5 | 1.146 | 0.00817 | -0.097 | 140.337
5.5 | 1.205 | 0.00855 | -0.098 | 140.98
6 | 1.262 | 0.0091 | -0.098 | 138.623
6.5 | 1.316 | 0.01018 | -0.098 | 129.324
7 | 1.369 | 0.01107 | -0.099 | 123.716
7.5 | 1.42 | 0.01207 | -0.099 | 117.693
8 | 1.468 | 0.0136 | -0.099 | 107.941
8.5 | 1.515 | 0.01539 | -0.099 | 98.41
9 | 1.56 | 0.01692 | -0.1 | 92.201
9.5 | 1.602 | 0.01801 | -0.1 | 88.968
10 | 1.638 | 0.02074 | -0.1 | 78.98
10.5 | 1.673 | 0.02202 | -0.101 | 75.986
11 | 1.705 | 0.02333 | -0.101 | 73.047
11.5 | 1.731 | 0.02465 | -0.101 | 70.195
12 | 1.749 | 0.0261 | -0.102 | 67.001
12.5 | 1.761 | 0.0276 | -0.102 | 63.803
13 | 1.767 | 0.02895 | -0.102 | 61.021
13.5 | 1.765 | 0.03083 | -0.103 | 57.242
14 | 1.756 | 0.03279 | -0.103 | 53.566
14.5 | 1.74 | 0.03493 | -0.103 | 49.81
15 | 1.71 | 0.03735 | -0.103 | 45.79
15.5 | 1.671 | 0.03999 | -0.103 | 41.792
16 | 1.624 | 0.04271 | -0.104 | 38.035
16.5 | 1.569 | 0.04576 | -0.104 | 34.284
17 | 1.505 | 0.04964 | -0.104 | 30.318
17.5 | 1.434 | 0.05373 | -0.104 | 26.691
18 | 1.356 | 0.05815 | -0.104 | 23.321

## 78. Re 5M Mach 0.25 (2)
BIGFOIL.COM POLAR EXPORT
NACA63-618 a=0.6
NACA63-618 a=0.6 |  |  |  | Cl Max: | 1.6478 | at alpha= | 20 | deg
XFOIL ncrit=9 |  |  |  | L/D Max: | 183.558 | at alpha= | 5.5 | deg
Re: | 5000000 |  |  | Cd Min: | 0.16866 | at alpha= | -20 | deg
Mach: | 0.25 |  |  | Cl=0 at alpha= | -4.2407 | deg
|  |  |  | @ Cl=0.1, Cd= | 0.0060543
|  |  |  | @ Cl=0.4, Cd= | 0.0048832
|  |  |  | @ Cl=0.6, Cd= | 0.0049868
alpha (deg) | Cl | Cd | Cm | Cl/Cd
-20 | -0.6075 | 0.16866 | -0.0207 | -3.6019
-19.5 | -0.6764 | 0.14428 | -0.0359 | -4.6881
-19 | -0.8657 | 0.10207 | -0.0647 | -8.4814
-18.5 | -0.9665 | 0.07882 | -0.0812 | -12.2621
-18 | -1.012 | 0.06524 | -0.0904 | -15.512
-17.5 | -1.045 | 0.05449 | -0.0971 | -19.1778
-17 | -1.0649 | 0.04619 | -0.1016 | -23.0548
-16.5 | -1.0845 | 0.03896 | -0.1046 | -27.8362
-16 | -1.091 | 0.03345 | -0.106 | -32.6158
-15.5 | -1.0929 | 0.0286 | -0.1065 | -38.2133
-15 | -1.0898 | 0.02436 | -0.1064 | -44.7373
-14.5 | -1.0786 | 0.02102 | -0.1056 | -51.313
-14 | -1.0702 | 0.01835 | -0.103 | -58.3215
-13.5 | -1.0609 | 0.01676 | -0.0974 | -63.2995
-13 | -1.0225 | 0.01556 | -0.0949 | -65.7134
-12.5 | -0.9764 | 0.01453 | -0.0931 | -67.1989
-12 | -0.9275 | 0.0135 | -0.0916 | -68.7037
-11.5 | -0.8757 | 0.01257 | -0.0904 | -69.6659
-11 | -0.8212 | 0.01176 | -0.0896 | -69.8299
-10.5 | -0.7695 | 0.01057 | -0.0887 | -72.8004
-10 | -0.7106 | 0.01 | -0.0884 | -71.06
-9.5 | -0.6506 | 0.00953 | -0.0884 | -68.2686
-9 | -0.5898 | 0.00914 | -0.0885 | -64.5295
-8.5 | -0.5286 | 0.00875 | -0.0887 | -60.4114
-8 | -0.4672 | 0.00838 | -0.089 | -55.7518
-7.5 | -0.4054 | 0.00807 | -0.0894 | -50.2354
-7 | -0.3435 | 0.00777 | -0.0898 | -44.2085
-6.5 | -0.2812 | 0.0075 | -0.0904 | -37.4933
-6 | -0.219 | 0.00727 | -0.091 | -30.1238
-5.5 | -0.1567 | 0.00702 | -0.0917 | -22.3219
-5 | -0.0944 | 0.00682 | -0.0924 | -13.8416
-4.5 | -0.0321 | 0.0066 | -0.0932 | -4.8636
-4 | 0.0298 | 0.00633 | -0.0941 | 4.7077
-3.5 | 0.0918 | 0.00609 | -0.0949 | 15.0739
-3 | 0.1538 | 0.00582 | -0.0959 | 26.4261
-2.5 | 0.2156 | 0.00555 | -0.0968 | 38.8468
-2 | 0.2774 | 0.00521 | -0.0979 | 53.2438
-1.5 | 0.3392 | 0.00499 | -0.0989 | 67.976
-1 | 0.4018 | 0.00488 | -0.0999 | 82.3361
-0.5 | 0.4643 | 0.00491 | -0.1009 | 94.5621
0 | 0.5271 | 0.00493 | -0.102 | 106.9168
0.5 | 0.5894 | 0.00498 | -0.1029 | 118.3534
1 | 0.6519 | 0.00502 | -0.1039 | 129.8606
1.5 | 0.714 | 0.00512 | -0.1049 | 139.4531
2 | 0.7761 | 0.00521 | -0.1058 | 148.9635
2.5 | 0.8377 | 0.00532 | -0.1067 | 157.4624
3 | 0.899 | 0.00547 | -0.1075 | 164.351
3.5 | 0.9606 | 0.00557 | -0.1083 | 172.4596
4 | 1.021 | 0.00576 | -0.1089 | 177.2569
4.5 | 1.0804 | 0.00598 | -0.1094 | 180.6689
5.5 | 1.1968 | 0.00652 | -0.1098 | 183.5583
6 | 1.2531 | 0.00685 | -0.1097 | 182.9343
6.5 | 1.3027 | 0.00743 | -0.1085 | 175.3297
7 | 1.3317 | 0.00865 | -0.104 | 153.9538
7.5 | 1.334 | 0.00991 | -0.0947 | 134.6115
8 | 1.3449 | 0.01138 | -0.0878 | 118.181
8.5 | 1.3549 | 0.01327 | -0.0817 | 102.1025
9 | 1.3649 | 0.01542 | -0.0761 | 88.5149
9.5 | 1.3789 | 0.01748 | -0.0714 | 78.8844
10 | 1.3983 | 0.01926 | -0.0679 | 72.6012
10.5 | 1.4111 | 0.02191 | -0.0639 | 64.4044
11 | 1.4286 | 0.0245 | -0.0608 | 58.3102
11.5 | 1.439 | 0.02777 | -0.0574 | 51.8185
12 | 1.4509 | 0.03115 | -0.0545 | 46.5778
12.5 | 1.4669 | 0.03441 | -0.0522 | 42.63
13 | 1.4856 | 0.03761 | -0.0503 | 39.5001
13.5 | 1.5042 | 0.04095 | -0.0487 | 36.7326
14 | 1.522 | 0.0445 | -0.0472 | 34.2022
14.5 | 1.5406 | 0.04811 | -0.046 | 32.0224
15 | 1.5563 | 0.05211 | -0.045 | 29.8657
15.5 | 1.5729 | 0.05616 | -0.0442 | 28.0075
16 | 1.5848 | 0.06081 | -0.0436 | 26.0615
16.5 | 1.5993 | 0.06536 | -0.0433 | 24.4691
17 | 1.6099 | 0.07043 | -0.0433 | 22.8582
17.5 | 1.6188 | 0.07588 | -0.0435 | 21.3337
18 | 1.629 | 0.08133 | -0.0441 | 20.0295
18.5 | 1.6346 | 0.08745 | -0.045 | 18.6918
19 | 1.6396 | 0.09382 | -0.0462 | 17.476
19.5 | 1.6449 | 0.10025 | -0.0477 | 16.408
20 | 1.6478 | 0.10711 | -0.0496 | 15.3842

## 79. Re 5M Mach 0.50 (1)
BIGFOIL.COM POLAR EXPORT
NACA63-618 a=0.6
NACA63-618 a=0.6 |  |  |  | Cl Max: | 1.669 | at alpha= | 9.5 | deg
JavaFoil+Calcfoil stall+Eppler ext transition |  |  |  | L/D Max: | 127.153 | at alpha= | 4 | deg
Re: | 5000000 |  |  | Cd Min: | 0.00589 | at alpha= | 0 | deg
Mach: | 0.5 |  |  | Cl=0 at alpha= | -4.1831 | deg
|  |  |  | @ Cl=0.1, Cd= | 0.0070947
|  |  |  | @ Cl=0.4, Cd= | 0.0062794
|  |  |  | @ Cl=0.6, Cd= | 0.0059477
alpha (deg) | Cl | Cd | Cm | Cl/Cd
-20 | -0.911 | 0.15892 | -0.045 | -5.734
-19.5 | -0.886 | 0.15398 | -0.046 | -5.752
-19 | -0.855 | 0.15007 | -0.045 | -5.698
-18.5 | -0.824 | 0.14484 | -0.044 | -5.691
-18 | -0.796 | 0.13988 | -0.044 | -5.688
-17.5 | -0.767 | 0.13515 | -0.044 | -5.675
-17 | -0.74 | 0.13405 | -0.045 | -5.518
-16.5 | -0.71 | 0.12693 | -0.045 | -5.592
-16 | -0.68 | 0.1215 | -0.043 | -5.594
-15.5 | -0.651 | 0.11798 | -0.043 | -5.519
-15 | -0.624 | 0.11644 | -0.045 | -5.356
-14.5 | -0.594 | 0.11123 | -0.044 | -5.338
-14 | -0.564 | 0.10667 | -0.042 | -5.288
-13.5 | -0.536 | 0.10202 | -0.043 | -5.251
-13 | -0.507 | 0.0985 | -0.043 | -5.148
-12.5 | -0.478 | 0.09542 | -0.043 | -5.013
-12 | -0.449 | 0.08901 | -0.042 | -5.047
-11.5 | -0.421 | 0.07936 | -0.043 | -5.302
-11 | -0.393 | 0.0715 | -0.045 | -5.493
-10.5 | -0.363 | 0.08649 | -0.041 | -4.192
-10 | -0.334 | 0.07487 | -0.043 | -4.466
-9.5 | -0.309 | 0.05977 | -0.053 | -5.172
-9 | -0.491 | 0.02705 | -0.078 | -18.169
-8.5 | -0.498 | 0.01944 | -0.082 | -25.623
-8 | -0.477 | 0.014 | -0.087 | -34.052
-7.5 | -0.432 | 0.01145 | -0.089 | -37.686
-7 | -0.378 | 0.00942 | -0.091 | -40.106
-6.5 | -0.321 | 0.00876 | -0.094 | -36.619
-6 | -0.254 | 0.00844 | -0.095 | -30.087
-5.5 | -0.185 | 0.00818 | -0.095 | -22.648
-5 | -0.115 | 0.00794 | -0.096 | -14.532
-4.5 | -0.045 | 0.00775 | -0.097 | -5.776
-4 | 0.026 | 0.00759 | -0.098 | 3.484
-3.5 | 0.098 | 0.00711 | -0.098 | 13.789
-3 | 0.17 | 0.00656 | -0.099 | 25.912
-2.5 | 0.243 | 0.00639 | -0.1 | 37.972
-2 | 0.315 | 0.00624 | -0.1 | 50.381
-1.5 | 0.386 | 0.00626 | -0.101 | 61.786
-1 | 0.458 | 0.00636 | -0.102 | 72.057
-0.5 | 0.53 | 0.00642 | -0.102 | 82.637
0 | 0.596 | 0.00589 | -0.102 | 101.242
0.5 | 0.666 | 0.0069 | -0.103 | 96.499
1 | 0.735 | 0.0071 | -0.103 | 103.43
1.5 | 0.804 | 0.00734 | -0.104 | 109.49
2 | 0.873 | 0.00757 | -0.104 | 115.321
2.5 | 0.941 | 0.00784 | -0.105 | 119.962
3 | 1.009 | 0.00821 | -0.105 | 122.835
3.5 | 1.066 | 0.00854 | -0.106 | 124.768
4 | 1.132 | 0.0089 | -0.106 | 127.153
4.5 | 1.197 | 0.00944 | -0.107 | 126.774
5 | 1.262 | 0.00997 | -0.107 | 126.54
5.5 | 1.325 | 0.01067 | -0.108 | 124.161
6 | 1.385 | 0.01198 | -0.108 | 115.596
6.5 | 1.444 | 0.01339 | -0.108 | 107.818
7 | 1.498 | 0.01484 | -0.109 | 100.939
7.5 | 1.546 | 0.01723 | -0.109 | 89.74
8 | 1.589 | 0.02006 | -0.109 | 79.217
8.5 | 1.628 | 0.02199 | -0.109 | 74.038
9 | 1.656 | 0.02601 | -0.11 | 63.672
9.5 | 1.669 | 0.02819 | -0.11 | 59.211
10 | 1.659 | 0.03059 | -0.11 | 54.238
10.5 | 1.609 | 0.03351 | -0.111 | 48.022
11 | 1.456 | 0.03766 | -0.111 | 38.65
11.5 | 1.022 | 0.04451 | -0.11 | 22.957
12 | 1.052 | 0.04577 | -0.111 | 22.983
12.5 | 1.083 | 0.04622 | -0.111 | 23.424
13 | 1.107 | 0.05229 | -0.111 | 21.17
13.5 | 0.987 | 0.1044 | -0.059 | 9.455
14 | 1.162 | 0.05985 | -0.111 | 19.419
14.5 | 1.161 | 0.07721 | -0.107 | 15.04

## 80. Re 5M Mach 0.50 (2)
BIGFOIL.COM POLAR EXPORT
NACA63-618 a=0.6
NACA63-618 a=0.6 |  |  |  | Cl Max: | 1.5229 | at alpha= | 16.5 | deg
XFOIL ncrit=9 |  |  |  | L/D Max: | 180.93 | at alpha= | 4.5 | deg
Re: | 5000000 |  |  | Cd Min: | 0.19391 | at alpha= | 20 | deg
Mach: | 0.5 |  |  | Cl=0 at alpha= | -4.2442 | deg
|  |  |  | @ Cl=0.1, Cd= | 0.0066724
|  |  |  | @ Cl=0.4, Cd= | 0.0053612
|  |  |  | @ Cl=0.6, Cd= | 0.005339
alpha (deg) | Cl | Cd | Cm | Cl/Cd
-11 | -0.7446 | 0.02587 | -0.1316 | -28.7824
-10.5 | -0.7719 | 0.01952 | -0.1312 | -39.5441
-10 | -0.8011 | 0.01522 | -0.125 | -52.6347
-9.5 | -0.7688 | 0.01264 | -0.1193 | -60.8228
-9 | -0.7034 | 0.01139 | -0.1157 | -61.7559
-8.5 | -0.631 | 0.01057 | -0.1131 | -59.6973
-8 | -0.5566 | 0.00996 | -0.1112 | -55.8835
-7.5 | -0.4824 | 0.00933 | -0.1097 | -51.7042
-7 | -0.408 | 0.00882 | -0.1086 | -46.2585
-6.5 | -0.3332 | 0.00839 | -0.108 | -39.7139
-6 | -0.259 | 0.00801 | -0.1076 | -32.3346
-5.5 | -0.1848 | 0.00768 | -0.1075 | -24.0625
-5 | -0.1109 | 0.00742 | -0.1076 | -14.9461
-4.5 | -0.0374 | 0.0072 | -0.1079 | -5.1944
-4 | 0.0357 | 0.00694 | -0.1084 | 5.1441
-3.5 | 0.1078 | 0.00664 | -0.109 | 16.2349
-3 | 0.1802 | 0.00634 | -0.1098 | 28.4227
-2.5 | 0.252 | 0.00607 | -0.1107 | 41.5157
-2 | 0.3233 | 0.00568 | -0.1117 | 56.919
-1.5 | 0.3947 | 0.00537 | -0.1128 | 73.5009
-1 | 0.4666 | 0.00525 | -0.1138 | 88.8762
-0.5 | 0.5392 | 0.00528 | -0.1149 | 102.1212
0 | 0.6114 | 0.00535 | -0.1159 | 114.2804
0.5 | 0.6837 | 0.00541 | -0.117 | 126.3771
1 | 0.7555 | 0.00554 | -0.1179 | 136.3718
1.5 | 0.8275 | 0.00565 | -0.1188 | 146.4602
2 | 0.8989 | 0.00578 | -0.1195 | 155.519
2.5 | 0.97 | 0.00595 | -0.1201 | 163.0252
3 | 1.0396 | 0.00617 | -0.1203 | 168.4927
3.5 | 1.1101 | 0.00635 | -0.1206 | 174.8189
4 | 1.1774 | 0.00663 | -0.1202 | 177.5867
4.5 | 1.2448 | 0.00688 | -0.1196 | 180.9302
5 | 1.3056 | 0.00729 | -0.1178 | 179.0947
5.5 | 1.3557 | 0.00786 | -0.1142 | 172.4809
6 | 1.3834 | 0.00862 | -0.1069 | 160.4872
6.5 | 1.408 | 0.01004 | -0.1002 | 140.239
7 | 1.4223 | 0.01211 | -0.0929 | 117.4484
7.5 | 1.4248 | 0.01489 | -0.085 | 95.6884
8 | 1.4084 | 0.01872 | -0.076 | 75.235
8.5 | 1.4006 | 0.02263 | -0.0688 | 61.8913
9 | 1.3974 | 0.02679 | -0.0629 | 52.1613
9.5 | 1.3978 | 0.03111 | -0.058 | 44.9309
10 | 1.4053 | 0.03537 | -0.0541 | 39.7314
10.5 | 1.4117 | 0.03975 | -0.0504 | 35.5145
11 | 1.4229 | 0.04446 | -0.0484 | 32.004
11.5 | 1.4234 | 0.05017 | -0.0459 | 28.3715
12 | 1.4247 | 0.05616 | -0.044 | 25.3686
12.5 | 1.4332 | 0.06189 | -0.0426 | 23.1572
13 | 1.4472 | 0.06742 | -0.0416 | 21.4654
13.5 | 1.4622 | 0.07308 | -0.041 | 20.0082
14 | 1.4779 | 0.07894 | -0.0407 | 18.7218
14.5 | 1.4902 | 0.08533 | -0.0408 | 17.464
15 | 1.5033 | 0.0919 | -0.0412 | 16.358
15.5 | 1.5122 | 0.09912 | -0.0422 | 15.2563
16 | 1.519 | 0.10684 | -0.0436 | 14.2175
16.5 | 1.5229 | 0.1151 | -0.0457 | 13.2311
17 | 1.5226 | 0.12405 | -0.0486 | 12.2741
17.5 | 1.5144 | 0.13424 | -0.0527 | 11.2813
18 | 1.5023 | 0.1451 | -0.0579 | 10.3535
18.5 | 1.4877 | 0.15656 | -0.064 | 9.5024
19 | 1.4715 | 0.16851 | -0.071 | 8.7324
19.5 | 1.4528 | 0.18103 | -0.0791 | 8.0252
20 | 1.4339 | 0.19391 | -0.0879 | 7.3947

## 81. Re 6M Mach 0.00 (1)
BIGFOIL.COM POLAR EXPORT
NACA63-618 a=0.6
NACA63-618 a=0.6 |  |  |  | Cl Max: | 1.819 | at alpha= | 14.5 | deg
JavaFoil+Calcfoil stall+Eppler ext transition |  |  |  | L/D Max: | 147.586 | at alpha= | 3.5 | deg
Re: | 6000000 |  |  | Cd Min: | 0.00565 | at alpha= | -2 | deg
Mach: | 0 |  |  | Cl=0 at alpha= | -4.1855 | deg
|  |  |  | @ Cl=0.1, Cd= | 0.0062929
|  |  |  | @ Cl=0.4, Cd= | 0.0057105
|  |  |  | @ Cl=0.6, Cd= | 0.0059259
alpha (deg) | Cl | Cd | Cm | Cl/Cd
-20 | -0.732 | 0.14564 | -0.041 | -5.029
-19.5 | -0.747 | 0.13782 | -0.042 | -5.423
-19 | -0.761 | 0.12973 | -0.043 | -5.869
-18.5 | -0.774 | 0.12267 | -0.044 | -6.308
-18 | -0.786 | 0.1144 | -0.045 | -6.867
-17.5 | -0.796 | 0.10612 | -0.046 | -7.501
-17 | -0.804 | 0.09856 | -0.048 | -8.159
-16.5 | -0.814 | 0.08795 | -0.05 | -9.254
-16 | -0.825 | 0.07515 | -0.053 | -10.977
-15.5 | -0.839 | 0.05966 | -0.057 | -14.07
-15 | -0.85 | 0.04674 | -0.06 | -18.187
-14.5 | -0.849 | 0.03965 | -0.062 | -21.423
-14 | -0.843 | 0.03449 | -0.063 | -24.443
-13.5 | -0.833 | 0.02962 | -0.065 | -28.129
-13 | -0.819 | 0.0256 | -0.066 | -31.981
-12.5 | -0.8 | 0.02242 | -0.067 | -35.685
-12 | -0.783 | 0.01779 | -0.07 | -44.02
-11.5 | -0.758 | 0.01512 | -0.071 | -50.147
-11 | -0.729 | 0.01311 | -0.073 | -55.567
-10.5 | -0.695 | 0.01154 | -0.074 | -60.232
-10 | -0.656 | 0.01022 | -0.075 | -64.222
-9.5 | -0.62 | 0.0092 | -0.077 | -67.393
-9 | -0.569 | 0.00868 | -0.078 | -65.559
-8.5 | -0.515 | 0.00826 | -0.079 | -62.41
-8 | -0.46 | 0.008 | -0.079 | -57.503
-7.5 | -0.402 | 0.00725 | -0.08 | -55.474
-7 | -0.343 | 0.00702 | -0.081 | -48.879
-6.5 | -0.283 | 0.00686 | -0.081 | -41.332
-6 | -0.223 | 0.00664 | -0.082 | -33.603
-5.5 | -0.162 | 0.00642 | -0.083 | -25.218
-5 | -0.101 | 0.00709 | -0.083 | -14.193
-4.5 | -0.039 | 0.007 | -0.084 | -5.566
-4 | 0.023 | 0.00661 | -0.084 | 3.478
-3.5 | 0.085 | 0.00638 | -0.085 | 13.335
-3 | 0.147 | 0.00602 | -0.086 | 24.481
-2.5 | 0.21 | 0.00585 | -0.086 | 35.915
-2 | 0.272 | 0.00565 | -0.087 | 48.196
-1.5 | 0.335 | 0.00566 | -0.088 | 59.112
-1 | 0.397 | 0.00571 | -0.088 | 69.464
-0.5 | 0.459 | 0.00572 | -0.089 | 80.213
0 | 0.521 | 0.0058 | -0.09 | 89.874
0.5 | 0.583 | 0.00588 | -0.09 | 99.213
1 | 0.646 | 0.00605 | -0.091 | 106.783
1.5 | 0.708 | 0.00615 | -0.091 | 115.023
2 | 0.77 | 0.00631 | -0.092 | 121.911
2.5 | 0.831 | 0.00644 | -0.093 | 129.068
3 | 0.893 | 0.00665 | -0.093 | 134.414
3.5 | 0.944 | 0.00639 | -0.093 | 147.586
4 | 1.001 | 0.00713 | -0.094 | 140.433
4.5 | 1.058 | 0.0074 | -0.094 | 143.065
5 | 1.116 | 0.00768 | -0.094 | 145.234
5.5 | 1.172 | 0.00813 | -0.095 | 144.188
6 | 1.227 | 0.00883 | -0.095 | 138.883
6.5 | 1.281 | 0.00964 | -0.095 | 132.815
7 | 1.333 | 0.0104 | -0.096 | 128.181
7.5 | 1.384 | 0.01124 | -0.096 | 123.153
8 | 1.432 | 0.01271 | -0.096 | 112.612
8.5 | 1.479 | 0.01413 | -0.097 | 104.629
9 | 1.525 | 0.01519 | -0.097 | 100.42
9.5 | 1.569 | 0.01611 | -0.097 | 97.398
10 | 1.608 | 0.01842 | -0.097 | 87.296
10.5 | 1.647 | 0.01941 | -0.098 | 84.83
11 | 1.683 | 0.02042 | -0.098 | 82.404
11.5 | 1.716 | 0.02162 | -0.099 | 79.344
12 | 1.743 | 0.02276 | -0.099 | 76.604
12.5 | 1.767 | 0.02395 | -0.099 | 73.768
13 | 1.786 | 0.02525 | -0.1 | 70.735
13.5 | 1.801 | 0.02622 | -0.1 | 68.707
14 | 1.812 | 0.02773 | -0.1 | 65.355
14.5 | 1.819 | 0.02927 | -0.101 | 62.137
15 | 1.817 | 0.03116 | -0.101 | 58.296
15.5 | 1.811 | 0.03294 | -0.101 | 54.962
16 | 1.8 | 0.03492 | -0.101 | 51.543
16.5 | 1.784 | 0.03712 | -0.102 | 48.048
17 | 1.764 | 0.03919 | -0.102 | 45.018
17.5 | 1.74 | 0.0416 | -0.102 | 41.837
18 | 1.713 | 0.04417 | -0.102 | 38.78
18.5 | 1.682 | 0.04702 | -0.102 | 35.777
19 | 1.649 | 0.04965 | -0.102 | 33.206
19.5 | 1.611 | 0.05371 | -0.102 | 30.001

## 82. Re 6M Mach 0.00 (2)
BIGFOIL.COM POLAR EXPORT
NACA63-618 a=0.6
NACA63-618 a=0.6 |  |  |  | Cl Max: | 1.7102 | at alpha= | 20 | deg
XFOIL ncrit=9 |  |  |  | L/D Max: | 184.783 | at alpha= | 5.5 | deg
Re: | 6000000 |  |  | Cd Min: | 0.08264 | at alpha= | 20 | deg
Mach: | 0 |  |  | Cl=0 at alpha= | -4.2369 | deg
|  |  |  | @ Cl=0.1, Cd= | 0.0058001
|  |  |  | @ Cl=0.4, Cd= | 0.00467
|  |  |  | @ Cl=0.6, Cd= | 0.0047431
alpha (deg) | Cl | Cd | Cm | Cl/Cd
-20 | -1.2122 | 0.0547 | -0.0859 | -22.1609
-19.5 | -1.2275 | 0.04716 | -0.0898 | -26.0284
-19 | -1.2365 | 0.04104 | -0.0923 | -30.1291
-18.5 | -1.2444 | 0.03556 | -0.094 | -34.9944
-18 | -1.2409 | 0.03135 | -0.0949 | -39.5821
-17.5 | -1.2379 | 0.02731 | -0.0952 | -45.3277
-17 | -1.2264 | 0.02409 | -0.0953 | -50.9091
-16 | -1.2048 | 0.01882 | -0.0926 | -64.017
-15.5 | -1.2009 | 0.01724 | -0.0874 | -69.6578
-15 | -1.1713 | 0.0162 | -0.0848 | -72.3025
-14.5 | -1.1315 | 0.01528 | -0.0834 | -74.051
-14 | -1.0877 | 0.01445 | -0.0825 | -75.2734
-13.5 | -1.0411 | 0.01371 | -0.0818 | -75.9373
-13 | -0.9921 | 0.01302 | -0.0814 | -76.1982
-12.5 | -0.9416 | 0.01235 | -0.0812 | -76.2429
-12 | -0.8908 | 0.01162 | -0.081 | -76.6609
-11.5 | -0.8426 | 0.01053 | -0.0806 | -80.019
-11 | -0.7889 | 0.00992 | -0.0807 | -79.5262
-10.5 | -0.7332 | 0.00947 | -0.0811 | -77.4234
-10 | -0.6766 | 0.00908 | -0.0815 | -74.5154
-9.5 | -0.6196 | 0.00872 | -0.082 | -71.055
-9 | -0.5619 | 0.00842 | -0.0826 | -66.734
-8.5 | -0.504 | 0.00808 | -0.0832 | -62.3762
-8 | -0.4456 | 0.00781 | -0.0838 | -57.0551
-7.5 | -0.3871 | 0.00754 | -0.0845 | -51.3395
-7 | -0.3281 | 0.0073 | -0.0853 | -44.9452
-6.5 | -0.269 | 0.00706 | -0.0861 | -38.102
-6 | -0.2096 | 0.00688 | -0.0869 | -30.4651
-5.5 | -0.1502 | 0.00666 | -0.0877 | -22.5526
-5 | -0.0907 | 0.00648 | -0.0886 | -13.9969
-4.5 | -0.0312 | 0.00628 | -0.0895 | -4.9682
-4 | 0.0281 | 0.00604 | -0.0904 | 4.6523
-3.5 | 0.0876 | 0.00585 | -0.0913 | 14.9744
-3 | 0.1472 | 0.00561 | -0.0922 | 26.2389
-2.5 | 0.2065 | 0.00536 | -0.0932 | 38.5261
-1.5 | 0.3254 | 0.00483 | -0.0953 | 67.3706
-1 | 0.3852 | 0.00467 | -0.0963 | 82.4839
-0.5 | 0.4453 | 0.00467 | -0.0973 | 95.3533
0 | 0.5055 | 0.00469 | -0.0983 | 107.7825
0.5 | 0.5654 | 0.00472 | -0.0993 | 119.7881
1 | 0.6253 | 0.00476 | -0.1003 | 131.3655
1.5 | 0.685 | 0.00485 | -0.1012 | 141.2371
2 | 0.7441 | 0.00496 | -0.1021 | 150.0202
2.5 | 0.8037 | 0.00503 | -0.1031 | 159.7813
3 | 0.8625 | 0.00516 | -0.1039 | 167.1512
3.5 | 0.9211 | 0.00529 | -0.1048 | 174.121
4 | 0.979 | 0.00546 | -0.1055 | 179.304
4.5 | 1.0357 | 0.0057 | -0.1061 | 181.7018
5 | 1.0921 | 0.00594 | -0.1066 | 183.8552
5.5 | 1.1475 | 0.00621 | -0.107 | 184.7826
6 | 1.202 | 0.00652 | -0.1073 | 184.3558
6.5 | 1.2466 | 0.00733 | -0.106 | 170.0682
7 | 1.2806 | 0.00849 | -0.1029 | 150.8363
7.5 | 1.316 | 0.00932 | -0.1 | 141.2017
8 | 1.3301 | 0.01024 | -0.0932 | 129.8926
8.5 | 1.344 | 0.01141 | -0.087 | 117.7914
9 | 1.3581 | 0.01292 | -0.0817 | 105.1161
9.5 | 1.3778 | 0.01437 | -0.0776 | 95.8803
10 | 1.396 | 0.01587 | -0.0735 | 87.9647
10.5 | 1.4152 | 0.0175 | -0.0701 | 80.8686
11 | 1.4354 | 0.01945 | -0.067 | 73.7995
11.5 | 1.4495 | 0.02187 | -0.0636 | 66.278
12 | 1.4661 | 0.02431 | -0.0607 | 60.3085
12.5 | 1.485 | 0.02677 | -0.0584 | 55.4725
13 | 1.5068 | 0.02912 | -0.0565 | 51.7445
13.5 | 1.5292 | 0.03155 | -0.0548 | 48.4691
14 | 1.5486 | 0.0343 | -0.0532 | 45.1487
14.5 | 1.5693 | 0.03707 | -0.0518 | 42.3334
15 | 1.5864 | 0.0402 | -0.0505 | 39.4627
15.5 | 1.6047 | 0.04335 | -0.0494 | 37.0173
16 | 1.6219 | 0.04669 | -0.0485 | 34.7376
16.5 | 1.6384 | 0.05019 | -0.0477 | 32.644
17 | 1.6528 | 0.05404 | -0.0472 | 30.5848
17.5 | 1.6647 | 0.05824 | -0.0468 | 28.5834
18 | 1.6766 | 0.06257 | -0.0466 | 26.7956
18.5 | 1.6872 | 0.06716 | -0.0467 | 25.1221
19 | 1.6952 | 0.07216 | -0.047 | 23.4922
19.5 | 1.7022 | 0.07743 | -0.0476 | 21.9837
20 | 1.7102 | 0.08264 | -0.0485 | 20.6946

## 83. Re 6M Mach 0.10 (1)
BIGFOIL.COM POLAR EXPORT
NACA63-618 a=0.6
NACA63-618 a=0.6 |  |  |  | Cl Max: | 1.811 | at alpha= | 14.5 | deg
JavaFoil+Calcfoil stall+Eppler ext transition |  |  |  | L/D Max: | 146.873 | at alpha= | 3.5 | deg
Re: | 6000000 |  |  | Cd Min: | 0.00566 | at alpha= | -1.5 | deg
Mach: | 0.1 |  |  | Cl=0 at alpha= | -4.1855 | deg
|  |  |  | @ Cl=0.1, Cd= | 0.0063319
|  |  |  | @ Cl=0.4, Cd= | 0.0057103
|  |  |  | @ Cl=0.6, Cd= | 0.0059567
alpha (deg) | Cl | Cd | Cm | Cl/Cd
-19.5 | -0.703 | 0.1418 | -0.041 | -4.956
-19 | -0.72 | 0.13438 | -0.042 | -5.356
-18.5 | -0.736 | 0.12641 | -0.043 | -5.821
-18 | -0.75 | 0.119 | -0.044 | -6.303
-17.5 | -0.763 | 0.11094 | -0.045 | -6.879
-17 | -0.774 | 0.10396 | -0.046 | -7.442
-16.5 | -0.784 | 0.09467 | -0.048 | -8.286
-16 | -0.795 | 0.08419 | -0.051 | -9.441
-15.5 | -0.811 | 0.06793 | -0.055 | -11.94
-15 | -0.828 | 0.05178 | -0.059 | -15.987
-14.5 | -0.833 | 0.04267 | -0.061 | -19.513
-14 | -0.829 | 0.03685 | -0.063 | -22.507
-13.5 | -0.823 | 0.03115 | -0.065 | -26.424
-13 | -0.811 | 0.02673 | -0.066 | -30.356
-12.5 | -0.792 | 0.02393 | -0.067 | -33.106
-12 | -0.778 | 0.01876 | -0.07 | -41.475
-11.5 | -0.755 | 0.01579 | -0.071 | -47.816
-11 | -0.727 | 0.01355 | -0.073 | -53.628
-10.5 | -0.694 | 0.01186 | -0.074 | -58.53
-10 | -0.656 | 0.01005 | -0.076 | -65.317
-9.5 | -0.622 | 0.00924 | -0.078 | -67.306
-9 | -0.571 | 0.00877 | -0.078 | -65.051
-8.5 | -0.517 | 0.00836 | -0.079 | -61.866
-8 | -0.462 | 0.00803 | -0.08 | -57.525
-7.5 | -0.404 | 0.00726 | -0.08 | -55.58
-7 | -0.345 | 0.0071 | -0.081 | -48.572
-6.5 | -0.285 | 0.00687 | -0.082 | -41.442
-6 | -0.224 | 0.00665 | -0.082 | -33.709
-5.5 | -0.163 | 0.0072 | -0.083 | -22.602
-5 | -0.101 | 0.00712 | -0.084 | -14.198
-4.5 | -0.039 | 0.00701 | -0.084 | -5.584
-4 | 0.023 | 0.00662 | -0.085 | 3.488
-3.5 | 0.086 | 0.00642 | -0.086 | 13.325
-3 | 0.148 | 0.00603 | -0.086 | 24.543
-2.5 | 0.211 | 0.00586 | -0.087 | 36.034
-2 | 0.274 | 0.00569 | -0.087 | 48.125
-1.5 | 0.336 | 0.00566 | -0.088 | 59.394
-1 | 0.399 | 0.00571 | -0.089 | 69.888
-0.5 | 0.461 | 0.00573 | -0.089 | 80.568
0 | 0.524 | 0.00581 | -0.09 | 90.255
0.5 | 0.586 | 0.00593 | -0.091 | 98.877
1 | 0.649 | 0.00605 | -0.091 | 107.198
1.5 | 0.711 | 0.00616 | -0.092 | 115.5
2 | 0.773 | 0.00632 | -0.093 | 122.35
2.5 | 0.836 | 0.00652 | -0.093 | 128.239
3 | 0.898 | 0.00673 | -0.094 | 133.404
3.5 | 0.947 | 0.00645 | -0.094 | 146.873
4 | 1.005 | 0.00717 | -0.094 | 140.258
4.5 | 1.063 | 0.00746 | -0.094 | 142.429
5 | 1.12 | 0.00775 | -0.095 | 144.624
5.5 | 1.177 | 0.0082 | -0.095 | 143.474
6 | 1.232 | 0.00892 | -0.096 | 138.073
6.5 | 1.286 | 0.00974 | -0.096 | 132.047
7 | 1.339 | 0.0105 | -0.096 | 127.441
7.5 | 1.39 | 0.01137 | -0.097 | 122.165
8 | 1.437 | 0.01288 | -0.097 | 111.62
8.5 | 1.484 | 0.0143 | -0.097 | 103.802
9 | 1.531 | 0.0154 | -0.097 | 99.391
9.5 | 1.574 | 0.01632 | -0.098 | 96.478
10 | 1.613 | 0.01869 | -0.098 | 86.296
10.5 | 1.651 | 0.01971 | -0.098 | 83.789
11 | 1.687 | 0.02077 | -0.099 | 81.222
11.5 | 1.719 | 0.02194 | -0.099 | 78.344
12 | 1.745 | 0.02308 | -0.099 | 75.618
12.5 | 1.768 | 0.02432 | -0.1 | 72.681
13 | 1.785 | 0.02566 | -0.1 | 69.58
13.5 | 1.799 | 0.02668 | -0.1 | 67.423
14 | 1.807 | 0.02828 | -0.101 | 63.916
14.5 | 1.811 | 0.02984 | -0.101 | 60.708
15 | 1.806 | 0.03179 | -0.101 | 56.825
15.5 | 1.797 | 0.03368 | -0.102 | 53.342
16 | 1.782 | 0.03567 | -0.102 | 49.949
16.5 | 1.762 | 0.03784 | -0.102 | 46.563
17 | 1.737 | 0.04045 | -0.102 | 42.947
17.5 | 1.708 | 0.04291 | -0.102 | 39.817
18 | 1.676 | 0.04543 | -0.103 | 36.898
18.5 | 1.64 | 0.04841 | -0.103 | 33.887
19 | 1.601 | 0.05181 | -0.103 | 30.897
19.5 | 1.559 | 0.05553 | -0.103 | 28.066

## 84. Re 6M Mach 0.10 (2)
BIGFOIL.COM POLAR EXPORT
NACA63-618 a=0.6
NACA63-618 a=0.6 |  |  |  | Cl Max: | 1.706 | at alpha= | 20 | deg
XFOIL ncrit=9 |  |  |  | L/D Max: | 185.128 | at alpha= | 5.5 | deg
Re: | 6000000 |  |  | Cd Min: | 0.08562 | at alpha= | 20 | deg
Mach: | 0.1 |  |  | Cl=0 at alpha= | -4.237 | deg
|  |  |  | @ Cl=0.1, Cd= | 0.0058289
|  |  |  | @ Cl=0.4, Cd= | 0.004688
|  |  |  | @ Cl=0.6, Cd= | 0.0047555
alpha (deg) | Cl | Cd | Cm | Cl/Cd
-20 | -1.1659 | 0.06262 | -0.0834 | -18.6187
-19.5 | -1.1916 | 0.05312 | -0.0889 | -22.4322
-19 | -1.2049 | 0.04589 | -0.0925 | -26.2563
-18.5 | -1.2185 | 0.03942 | -0.0951 | -30.9107
-18 | -1.2183 | 0.03468 | -0.0964 | -35.1298
-17.5 | -1.22 | 0.03005 | -0.0971 | -40.599
-17 | -1.2128 | 0.02632 | -0.0974 | -46.079
-16 | -1.1924 | 0.02015 | -0.0961 | -59.1762
-15.5 | -1.1845 | 0.01801 | -0.093 | -65.769
-15 | -1.1732 | 0.01673 | -0.0879 | -70.1255
-14.5 | -1.1363 | 0.01571 | -0.086 | -72.3297
-14 | -1.0939 | 0.01481 | -0.0847 | -73.8623
-13.5 | -1.048 | 0.014 | -0.0838 | -74.8571
-13 | -0.9993 | 0.01326 | -0.0832 | -75.362
-12.5 | -0.9484 | 0.01259 | -0.0828 | -75.3296
-12 | -0.8972 | 0.01186 | -0.0825 | -75.6492
-11.5 | -0.8451 | 0.01112 | -0.0822 | -75.9982
-11 | -0.7951 | 0.01007 | -0.0819 | -78.9573
-10.5 | -0.7393 | 0.00955 | -0.0821 | -77.4136
-10 | -0.6821 | 0.00917 | -0.0825 | -74.3839
-9.5 | -0.6247 | 0.00879 | -0.0829 | -71.0694
-9 | -0.5664 | 0.00848 | -0.0834 | -66.7925
-8.5 | -0.508 | 0.00813 | -0.084 | -62.4846
-8 | -0.4491 | 0.00784 | -0.0846 | -57.2832
-7.5 | -0.3901 | 0.00758 | -0.0852 | -51.4644
-7 | -0.3306 | 0.00732 | -0.086 | -45.1639
-6.5 | -0.271 | 0.00709 | -0.0867 | -38.2228
-6 | -0.2112 | 0.0069 | -0.0875 | -30.6087
-5.5 | -0.1513 | 0.00668 | -0.0883 | -22.6497
-5 | -0.0914 | 0.0065 | -0.0892 | -14.0615
-4.5 | -0.0314 | 0.00631 | -0.09 | -4.9762
-4 | 0.0283 | 0.00606 | -0.0909 | 4.67
-3.5 | 0.0882 | 0.00588 | -0.0918 | 15
-3 | 0.1482 | 0.00562 | -0.0928 | 26.3701
-2.5 | 0.208 | 0.00538 | -0.0938 | 38.6617
-2 | 0.2679 | 0.00508 | -0.0948 | 52.7362
-1.5 | 0.3277 | 0.00484 | -0.0958 | 67.7066
-1 | 0.3878 | 0.00469 | -0.0969 | 82.6866
-0.5 | 0.4483 | 0.00468 | -0.0979 | 95.7906
0 | 0.5088 | 0.00471 | -0.0989 | 108.0255
0.5 | 0.5692 | 0.00473 | -0.0999 | 120.3383
1 | 0.6295 | 0.00478 | -0.1008 | 131.6946
1.5 | 0.6896 | 0.00486 | -0.1018 | 141.893
2 | 0.7491 | 0.00498 | -0.1027 | 150.4217
2.5 | 0.809 | 0.00505 | -0.1037 | 160.198
3 | 0.8683 | 0.00517 | -0.1045 | 167.9497
3.5 | 0.9273 | 0.00531 | -0.1053 | 174.6328
4 | 0.9856 | 0.00548 | -0.1061 | 179.854
4.5 | 1.0426 | 0.00573 | -0.1066 | 181.9546
5 | 1.0994 | 0.00597 | -0.1071 | 184.1541
5.5 | 1.1552 | 0.00624 | -0.1075 | 185.1282
6 | 1.21 | 0.00655 | -0.1077 | 184.7328
6.5 | 1.2548 | 0.00736 | -0.1063 | 170.4891
7 | 1.2875 | 0.00855 | -0.103 | 150.5848
7.5 | 1.3211 | 0.00941 | -0.0997 | 140.3932
8 | 1.3309 | 0.01038 | -0.092 | 128.2177
8.5 | 1.3457 | 0.01164 | -0.0861 | 115.61
9 | 1.3591 | 0.01326 | -0.0807 | 102.4962
9.5 | 1.3784 | 0.01479 | -0.0766 | 93.1981
10.5 | 1.4155 | 0.01807 | -0.0691 | 78.3343
11 | 1.4347 | 0.02015 | -0.0659 | 71.201
11.5 | 1.4486 | 0.02265 | -0.0625 | 63.9558
12 | 1.4651 | 0.0252 | -0.0597 | 58.1389
12.5 | 1.4846 | 0.0277 | -0.0575 | 53.5957
13 | 1.5051 | 0.03025 | -0.0555 | 49.7554
13.5 | 1.5265 | 0.03284 | -0.0538 | 46.4829
14 | 1.5468 | 0.03562 | -0.0522 | 43.425
14.5 | 1.5684 | 0.03837 | -0.0509 | 40.8757
15 | 1.5864 | 0.04154 | -0.0496 | 38.1897
15.5 | 1.603 | 0.04495 | -0.0485 | 35.6618
16 | 1.6186 | 0.04855 | -0.0475 | 33.3388
16.5 | 1.6345 | 0.05226 | -0.0469 | 31.2763
17 | 1.6477 | 0.05635 | -0.0463 | 29.2405
17.5 | 1.6591 | 0.06074 | -0.046 | 27.3148
18 | 1.6722 | 0.06508 | -0.046 | 25.6945
18.5 | 1.6818 | 0.06989 | -0.0461 | 24.0635
19 | 1.6896 | 0.07506 | -0.0465 | 22.51
19.5 | 1.6992 | 0.08012 | -0.0472 | 21.2082
20 | 1.706 | 0.08562 | -0.0481 | 19.9253

## 85. Re 6M Mach 0.25 (1)
BIGFOIL.COM POLAR EXPORT
NACA63-618 a=0.6
NACA63-618 a=0.6 |  |  |  | Cl Max: | 1.769 | at alpha= | 13 | deg
JavaFoil+Calcfoil stall+Eppler ext transition |  |  |  | L/D Max: | 142.21 | at alpha= | 5 | deg
Re: | 6000000 |  |  | Cd Min: | 0.00575 | at alpha= | -1.5 | deg
Mach: | 0.25 |  |  | Cl=0 at alpha= | -4.1875 | deg
|  |  |  | @ Cl=0.1, Cd= | 0.0064837
|  |  |  | @ Cl=0.4, Cd= | 0.0057837
|  |  |  | @ Cl=0.6, Cd= | 0.0060245
alpha (deg) | Cl | Cd | Cm | Cl/Cd
-17.5 | -0.492 | 0.13259 | -0.04 | -3.708
-17 | -0.533 | 0.12519 | -0.041 | -4.259
-16.5 | -0.571 | 0.11663 | -0.042 | -4.896
-16 | -0.605 | 0.10893 | -0.044 | -5.551
-15.5 | -0.633 | 0.10109 | -0.045 | -6.266
-15 | -0.658 | 0.09296 | -0.047 | -7.077
-14.5 | -0.679 | 0.08293 | -0.05 | -8.193
-14 | -0.703 | 0.06816 | -0.055 | -10.307
-13.5 | -0.726 | 0.05174 | -0.06 | -14.031
-13 | -0.742 | 0.0389 | -0.064 | -19.06
-12.5 | -0.746 | 0.03054 | -0.067 | -24.417
-12 | -0.738 | 0.02562 | -0.069 | -28.814
-11.5 | -0.722 | 0.0223 | -0.07 | -32.39
-11 | -0.708 | 0.01719 | -0.073 | -41.194
-10.5 | -0.682 | 0.01477 | -0.075 | -46.147
-10 | -0.652 | 0.01245 | -0.076 | -52.351
-9.5 | -0.614 | 0.01101 | -0.078 | -55.803
-9 | -0.574 | 0.01023 | -0.08 | -56.086
-8.5 | -0.527 | 0.00874 | -0.081 | -60.357
-8 | -0.472 | 0.00836 | -0.082 | -56.455
-7.5 | -0.413 | 0.00749 | -0.083 | -55.15
-7 | -0.353 | 0.00725 | -0.083 | -48.699
-6.5 | -0.292 | 0.00703 | -0.084 | -41.534
-6 | -0.23 | 0.00751 | -0.085 | -30.612
-5.5 | -0.167 | 0.00733 | -0.085 | -22.789
-5 | -0.104 | 0.00725 | -0.086 | -14.319
-4.5 | -0.04 | 0.00708 | -0.087 | -5.676
-4 | 0.024 | 0.0067 | -0.087 | 3.543
-3.5 | 0.088 | 0.00657 | -0.088 | 13.365
-3 | 0.152 | 0.00611 | -0.089 | 24.89
-2.5 | 0.217 | 0.00595 | -0.089 | 36.49
-2 | 0.281 | 0.00576 | -0.09 | 48.83
-1.5 | 0.346 | 0.00575 | -0.091 | 60.071
-1 | 0.41 | 0.00579 | -0.091 | 70.785
-0.5 | 0.474 | 0.00582 | -0.092 | 81.528
0 | 0.538 | 0.00591 | -0.092 | 91.099
0.5 | 0.603 | 0.00603 | -0.093 | 99.97
1 | 0.667 | 0.00619 | -0.094 | 107.721
1.5 | 0.731 | 0.0063 | -0.094 | 115.997
2 | 0.795 | 0.00648 | -0.095 | 122.643
2.5 | 0.859 | 0.00674 | -0.096 | 127.442
3 | 0.915 | 0.00695 | -0.096 | 131.721
3.5 | 0.969 | 0.00715 | -0.096 | 135.476
4 | 1.029 | 0.00742 | -0.096 | 138.676
4.5 | 1.088 | 0.00776 | -0.097 | 140.204
5 | 1.147 | 0.00807 | -0.097 | 142.21
5.5 | 1.205 | 0.00859 | -0.098 | 140.258
6 | 1.26 | 0.00954 | -0.098 | 132.077
6.5 | 1.316 | 0.01032 | -0.098 | 127.465
7 | 1.369 | 0.01119 | -0.099 | 122.43
7.5 | 1.42 | 0.01227 | -0.099 | 115.759
8 | 1.468 | 0.01396 | -0.099 | 105.154
8.5 | 1.516 | 0.01539 | -0.099 | 98.454
9 | 1.561 | 0.01653 | -0.1 | 94.432
9.5 | 1.603 | 0.01763 | -0.1 | 90.923
10 | 1.64 | 0.02016 | -0.1 | 81.322
10.5 | 1.675 | 0.02136 | -0.101 | 78.404
11 | 1.706 | 0.02262 | -0.101 | 75.432
11.5 | 1.733 | 0.02391 | -0.101 | 72.472
12 | 1.751 | 0.02531 | -0.102 | 69.177
12.5 | 1.763 | 0.02677 | -0.102 | 65.851
13 | 1.769 | 0.0284 | -0.102 | 62.273
13.5 | 1.767 | 0.02993 | -0.103 | 59.031
14 | 1.758 | 0.03185 | -0.103 | 55.21
14.5 | 1.742 | 0.03393 | -0.103 | 51.342
15 | 1.712 | 0.03615 | -0.103 | 47.361
15.5 | 1.673 | 0.03868 | -0.104 | 43.259
16 | 1.626 | 0.04121 | -0.104 | 39.458
16.5 | 1.57 | 0.04458 | -0.104 | 35.227
17 | 1.507 | 0.04837 | -0.104 | 31.144
17.5 | 1.436 | 0.05178 | -0.104 | 27.733
18 | 1.358 | 0.05607 | -0.104 | 24.222

## 86. Re 6M Mach 0.25 (2)
BIGFOIL.COM POLAR EXPORT
NACA63-618 a=0.6
NACA63-618 a=0.6 |  |  |  | Cl Max: | 1.6653 | at alpha= | 20 | deg
XFOIL ncrit=9 |  |  |  | L/D Max: | 186.573 | at alpha= | 5.5 | deg
Re: | 6000000 |  |  | Cd Min: | 0.16091 | at alpha= | -20 | deg
Mach: | 0.25 |  |  | Cl=0 at alpha= | -4.2379 | deg
|  |  |  | @ Cl=0.1, Cd= | 0.0059236
|  |  |  | @ Cl=0.4, Cd= | 0.0047841
|  |  |  | @ Cl=0.6, Cd= | 0.0048225
alpha (deg) | Cl | Cd | Cm | Cl/Cd
-20 | -0.6416 | 0.16091 | -0.0252 | -3.9873
-19.5 | -0.812 | 0.11932 | -0.0528 | -6.8052
-19 | -0.941 | 0.09029 | -0.0735 | -10.422
-18.5 | -1.0136 | 0.07228 | -0.0862 | -14.0232
-18 | -1.0401 | 0.06167 | -0.0931 | -16.8656
-17.5 | -1.0723 | 0.05135 | -0.0994 | -20.8822
-17 | -1.0976 | 0.04296 | -0.1036 | -25.5493
-16.5 | -1.1122 | 0.03648 | -0.1058 | -30.4879
-16 | -1.1189 | 0.0311 | -0.1069 | -35.9775
-15.5 | -1.1183 | 0.02659 | -0.1071 | -42.0572
-15 | -1.1134 | 0.0226 | -0.1067 | -49.2655
-14.5 | -1.1024 | 0.01953 | -0.1053 | -56.4465
-14 | -1.0995 | 0.01731 | -0.1007 | -63.5182
-13.5 | -1.0752 | 0.01601 | -0.0963 | -67.158
-13 | -1.0331 | 0.01486 | -0.094 | -69.5222
-12.5 | -0.9848 | 0.0139 | -0.0924 | -70.8489
-12 | -0.9332 | 0.01303 | -0.0911 | -71.6193
-11.5 | -0.8793 | 0.01224 | -0.0901 | -71.8382
-11 | -0.8238 | 0.01146 | -0.0894 | -71.8848
-10.5 | -0.7684 | 0.0106 | -0.0887 | -72.4906
-10 | -0.7133 | 0.00965 | -0.0882 | -73.9171
-9.5 | -0.6527 | 0.00923 | -0.0882 | -70.7151
-9 | -0.592 | 0.00878 | -0.0883 | -67.426
-8.5 | -0.5303 | 0.00844 | -0.0885 | -62.8318
-8 | -0.4688 | 0.00808 | -0.0888 | -58.0198
-7.5 | -0.4067 | 0.0078 | -0.0892 | -52.141
-7 | -0.3446 | 0.00749 | -0.0897 | -46.008
-6.5 | -0.2822 | 0.00727 | -0.0903 | -38.8171
-6 | -0.2199 | 0.00701 | -0.0909 | -31.3695
-5.5 | -0.1574 | 0.00682 | -0.0917 | -23.0792
-5 | -0.0949 | 0.00662 | -0.0924 | -14.3353
-4.5 | -0.0326 | 0.00644 | -0.0932 | -5.0621
-4 | 0.0296 | 0.00619 | -0.094 | 4.7819
-3.5 | 0.0918 | 0.00595 | -0.0949 | 15.4286
-3 | 0.1539 | 0.00575 | -0.0959 | 26.7652
-2.5 | 0.2161 | 0.00546 | -0.0969 | 39.5788
-2 | 0.2779 | 0.0052 | -0.0979 | 53.4423
-1.5 | 0.34 | 0.0049 | -0.099 | 69.3878
-1 | 0.4021 | 0.00478 | -0.1 | 84.1213
-0.5 | 0.465 | 0.00475 | -0.101 | 97.8947
0 | 0.5275 | 0.00481 | -0.102 | 109.6674
0.5 | 0.5903 | 0.00481 | -0.1031 | 122.7235
1 | 0.6525 | 0.00489 | -0.104 | 133.4356
1.5 | 0.7152 | 0.00495 | -0.1051 | 144.4848
2 | 0.777 | 0.00505 | -0.106 | 153.8614
2.5 | 0.8388 | 0.00518 | -0.1069 | 161.9305
3 | 0.9006 | 0.00527 | -0.1077 | 170.8918
3.5 | 0.9615 | 0.00545 | -0.1085 | 176.422
4 | 1.0221 | 0.00562 | -0.1091 | 181.8683
4.5 | 1.0813 | 0.00588 | -0.1096 | 183.8946
5 | 1.1399 | 0.00614 | -0.1099 | 185.6515
5.5 | 1.1978 | 0.00642 | -0.11 | 186.5732
6 | 1.2539 | 0.00676 | -0.1099 | 185.4882
6.5 | 1.299 | 0.00755 | -0.108 | 172.053
7 | 1.3236 | 0.00887 | -0.1027 | 149.2221
7.5 | 1.3273 | 0.01003 | -0.0936 | 132.333
8 | 1.3401 | 0.01148 | -0.0872 | 116.7334
8.5 | 1.3541 | 0.01323 | -0.0815 | 102.3507
9 | 1.3662 | 0.0153 | -0.0762 | 89.2941
9.5 | 1.3832 | 0.01729 | -0.0719 | 80
10 | 1.4004 | 0.01928 | -0.0678 | 72.6349
10.5 | 1.4165 | 0.02146 | -0.0643 | 66.0065
11 | 1.4339 | 0.02403 | -0.061 | 59.6712
11.5 | 1.4446 | 0.02723 | -0.0576 | 53.0518
12 | 1.4613 | 0.03024 | -0.055 | 48.3234
12.5 | 1.4806 | 0.03321 | -0.0528 | 44.583
13 | 1.5009 | 0.03623 | -0.0509 | 41.427
13.5 | 1.519 | 0.03956 | -0.0491 | 38.3974
14 | 1.5386 | 0.0429 | -0.0476 | 35.8648
14.5 | 1.5561 | 0.04656 | -0.0463 | 33.4214
15 | 1.5743 | 0.05026 | -0.0452 | 31.3231
15.5 | 1.5876 | 0.05457 | -0.0443 | 29.0929
16 | 1.6039 | 0.05872 | -0.0437 | 27.3144
16.5 | 1.617 | 0.06333 | -0.0432 | 25.5329
17 | 1.627 | 0.06842 | -0.0431 | 23.7796
17.5 | 1.639 | 0.07344 | -0.0432 | 22.3175
18 | 1.6474 | 0.07903 | -0.0436 | 20.8452
18.5 | 1.6533 | 0.08503 | -0.0444 | 19.4437
19 | 1.6607 | 0.09102 | -0.0454 | 18.2454
19.5 | 1.6638 | 0.09768 | -0.0469 | 17.0332
20 | 1.6653 | 0.10467 | -0.0487 | 15.91

## 87. Re 6M Mach 0.50 (1)
BIGFOIL.COM POLAR EXPORT
NACA63-618 a=0.6
NACA63-618 a=0.6 |  |  |  | Cl Max: | 1.671 | at alpha= | 9.5 | deg
JavaFoil+Calcfoil stall+Eppler ext transition |  |  |  | L/D Max: | 128.578 | at alpha= | 4.5 | deg
Re: | 6000000 |  |  | Cd Min: | 0.00611 | at alpha= | 0 | deg
Mach: | 0.5 |  |  | Cl=0 at alpha= | -4.1831 | deg
|  |  |  | @ Cl=0.1, Cd= | 0.0070044
|  |  |  | @ Cl=0.4, Cd= | 0.0062036
|  |  |  | @ Cl=0.6, Cd= | 0.00614
alpha (deg) | Cl | Cd | Cm | Cl/Cd
-20 | -0.912 | 0.15741 | -0.045 | -5.791
-19.5 | -0.887 | 0.1513 | -0.047 | -5.863
-19 | -0.856 | 0.14636 | -0.046 | -5.852
-18.5 | -0.825 | 0.1407 | -0.045 | -5.865
-18 | -0.796 | 0.13772 | -0.044 | -5.779
-17.5 | -0.767 | 0.13328 | -0.044 | -5.756
-17 | -0.741 | 0.13212 | -0.046 | -5.605
-16.5 | -0.711 | 0.12428 | -0.045 | -5.718
-16 | -0.68 | 0.1198 | -0.044 | -5.677
-15.5 | -0.651 | 0.11385 | -0.044 | -5.722
-15 | -0.624 | 0.11569 | -0.045 | -5.394
-14.5 | -0.594 | 0.10983 | -0.044 | -5.411
-14 | -0.564 | 0.10426 | -0.042 | -5.412
-13.5 | -0.536 | 0.09356 | -0.044 | -5.731
-13 | -0.508 | 0.0869 | -0.044 | -5.844
-12.5 | -0.478 | 0.09439 | -0.043 | -5.068
-12 | -0.45 | 0.08733 | -0.043 | -5.147
-11.5 | -0.421 | 0.07752 | -0.044 | -5.432
-11 | -0.394 | 0.06944 | -0.049 | -5.678
-10.5 | -0.363 | 0.08508 | -0.041 | -4.262
-10 | -0.334 | 0.07348 | -0.044 | -4.552
-9.5 | -0.31 | 0.05866 | -0.054 | -5.278
-9 | -0.494 | 0.02531 | -0.079 | -19.534
-8.5 | -0.501 | 0.01813 | -0.083 | -27.633
-8 | -0.478 | 0.0133 | -0.087 | -35.962
-7.5 | -0.433 | 0.01092 | -0.09 | -39.666
-7 | -0.379 | 0.00976 | -0.092 | -38.865
-6.5 | -0.321 | 0.00777 | -0.094 | -41.32
-6 | -0.254 | 0.0082 | -0.095 | -30.963
-5.5 | -0.185 | 0.00801 | -0.095 | -23.123
-5 | -0.115 | 0.00778 | -0.096 | -14.831
-4.5 | -0.045 | 0.00757 | -0.097 | -5.906
-4 | 0.026 | 0.00744 | -0.098 | 3.555
-3.5 | 0.098 | 0.00701 | -0.098 | 13.987
-3 | 0.17 | 0.00681 | -0.099 | 24.954
-2.5 | 0.243 | 0.00635 | -0.1 | 38.23
-2 | 0.315 | 0.0063 | -0.1 | 49.925
-1.5 | 0.386 | 0.00619 | -0.101 | 62.398
-1 | 0.458 | 0.00626 | -0.102 | 73.22
-0.5 | 0.53 | 0.00631 | -0.103 | 83.968
0 | 0.597 | 0.00611 | -0.103 | 97.611
0.5 | 0.666 | 0.0068 | -0.103 | 97.95
1 | 0.735 | 0.00698 | -0.103 | 105.397
1.5 | 0.804 | 0.00718 | -0.104 | 112.025
2 | 0.873 | 0.00746 | -0.104 | 117.09
2.5 | 0.942 | 0.00774 | -0.105 | 121.614
3 | 1.01 | 0.00806 | -0.105 | 125.256
3.5 | 1.067 | 0.00839 | -0.106 | 127.113
4 | 1.133 | 0.00886 | -0.106 | 127.895
4.5 | 1.198 | 0.00932 | -0.107 | 128.578
5 | 1.262 | 0.00996 | -0.107 | 126.686
5.5 | 1.325 | 0.01091 | -0.108 | 121.471
6 | 1.385 | 0.0123 | -0.108 | 112.59
6.5 | 1.444 | 0.01352 | -0.108 | 106.825
7 | 1.498 | 0.01503 | -0.109 | 99.7
7.5 | 1.546 | 0.01771 | -0.109 | 87.277
8 | 1.59 | 0.01986 | -0.109 | 80.067
8.5 | 1.63 | 0.02148 | -0.11 | 75.863
9 | 1.658 | 0.02535 | -0.11 | 65.397
9.5 | 1.671 | 0.0274 | -0.11 | 60.977
10 | 1.661 | 0.02967 | -0.11 | 55.966
10.5 | 1.611 | 0.03239 | -0.111 | 49.737
11 | 1.457 | 0.03665 | -0.111 | 39.763
11.5 | 1.023 | 0.0432 | -0.111 | 23.677
12 | 1.053 | 0.04445 | -0.111 | 23.699
12.5 | 1.084 | 0.04503 | -0.112 | 24.079
13 | 1.11 | 0.05099 | -0.111 | 21.763
13.5 | 0.987 | 0.10157 | -0.06 | 9.721
14 | 1.165 | 0.05709 | -0.112 | 20.407
14.5 | 1.172 | 0.07113 | -0.109 | 16.48

## 88. Re 6M Mach 0.50 (2)
BIGFOIL.COM POLAR EXPORT
NACA63-618 a=0.6
NACA63-618 a=0.6 |  |  |  | Cl Max: | 1.5458 | at alpha= | 16.5 | deg
XFOIL ncrit=9 |  |  |  | L/D Max: | 187.703 | at alpha= | 4.5 | deg
Re: | 6000000 |  |  | Cd Min: | 0.19185 | at alpha= | 20 | deg
Mach: | 0.5 |  |  | Cl=0 at alpha= | -4.2405 | deg
|  |  |  | @ Cl=0.1, Cd= | 0.0065034
|  |  |  | @ Cl=0.4, Cd= | 0.0052892
|  |  |  | @ Cl=0.6, Cd= | 0.0051692
alpha (deg) | Cl | Cd | Cm | Cl/Cd
-11 | -0.7642 | 0.0246 | -0.1325 | -31.065
-10 | -0.8148 | 0.01461 | -0.1247 | -55.77
-9.5 | -0.7817 | 0.01183 | -0.1186 | -66.0778
-9 | -0.7117 | 0.01076 | -0.1151 | -66.1431
-8.5 | -0.6367 | 0.01008 | -0.1127 | -63.1647
-8 | -0.5611 | 0.00947 | -0.1108 | -59.2503
-7.5 | -0.4855 | 0.00896 | -0.1095 | -54.1853
-7 | -0.4105 | 0.00846 | -0.1084 | -48.5225
-6.5 | -0.3353 | 0.00807 | -0.1078 | -41.5489
-6 | -0.2606 | 0.00771 | -0.1074 | -33.8003
-5.5 | -0.186 | 0.00745 | -0.1074 | -24.9664
-5 | -0.1119 | 0.00718 | -0.1075 | -15.585
-4.5 | -0.0381 | 0.00696 | -0.1079 | -5.4741
-4 | 0.0353 | 0.00677 | -0.1084 | 5.2142
-3.5 | 0.1081 | 0.00647 | -0.1091 | 16.7079
-3 | 0.1803 | 0.00622 | -0.1098 | 28.9871
-2.5 | 0.2528 | 0.00595 | -0.1108 | 42.4874
-2 | 0.3243 | 0.00562 | -0.1118 | 57.7046
-1.5 | 0.3959 | 0.0053 | -0.1129 | 74.6981
-1 | 0.4678 | 0.00511 | -0.114 | 91.546
-0.5 | 0.5405 | 0.00512 | -0.1151 | 105.5664
0 | 0.613 | 0.00518 | -0.1162 | 118.3398
0.5 | 0.6855 | 0.00524 | -0.1172 | 130.8206
1 | 0.7575 | 0.00534 | -0.1182 | 141.8539
1.5 | 0.8299 | 0.00544 | -0.1191 | 152.5551
2 | 0.9014 | 0.0056 | -0.1199 | 160.9643
2.5 | 0.9732 | 0.00573 | -0.1206 | 169.8429
3 | 1.0438 | 0.00593 | -0.121 | 176.0202
3.5 | 1.1135 | 0.00615 | -0.1211 | 181.0569
4 | 1.1837 | 0.00635 | -0.1212 | 186.4094
4.5 | 1.2501 | 0.00666 | -0.1205 | 187.7027
5 | 1.3118 | 0.00708 | -0.1188 | 185.2825
5.5 | 1.367 | 0.00757 | -0.116 | 180.5812
6 | 1.3916 | 0.00836 | -0.1081 | 166.4593
6.5 | 1.4119 | 0.00983 | -0.1007 | 143.6317
7 | 1.4188 | 0.01214 | -0.0925 | 116.8699
8 | 1.4006 | 0.01895 | -0.0753 | 73.9103
8.5 | 1.3981 | 0.02264 | -0.0686 | 61.7535
9 | 1.3955 | 0.02678 | -0.0627 | 52.1098
9.5 | 1.4009 | 0.03084 | -0.058 | 45.4248
10 | 1.4125 | 0.03484 | -0.0543 | 40.5425
10.5 | 1.4192 | 0.03943 | -0.0508 | 35.9929
11 | 1.4315 | 0.0437 | -0.0484 | 32.7574
11.5 | 1.4294 | 0.04957 | -0.0458 | 28.836
12 | 1.4349 | 0.05519 | -0.0438 | 25.9993
12.5 | 1.4491 | 0.06038 | -0.0424 | 23.9997
13 | 1.4659 | 0.0656 | -0.0412 | 22.346
13.5 | 1.4817 | 0.07113 | -0.0404 | 20.8309
14 | 1.4973 | 0.07692 | -0.04 | 19.4657
14.5 | 1.5124 | 0.083 | -0.0399 | 18.2217
15 | 1.5254 | 0.0895 | -0.0401 | 17.0436
15.5 | 1.5349 | 0.09662 | -0.0409 | 15.8859
16 | 1.5428 | 0.10415 | -0.0422 | 14.8133
16.5 | 1.5458 | 0.11247 | -0.0442 | 13.7441
17 | 1.5457 | 0.12135 | -0.0469 | 12.7375
17.5 | 1.5378 | 0.13144 | -0.0508 | 11.6996
18 | 1.5252 | 0.1423 | -0.0557 | 10.7182
18.5 | 1.5081 | 0.15401 | -0.0619 | 9.7922
19 | 1.4877 | 0.16643 | -0.0693 | 8.9389
19.5 | 1.4675 | 0.17908 | -0.0774 | 8.1947
20 | 1.4487 | 0.19185 | -0.0861 | 7.5512

## 89. Re 7M Mach 0.00 (1)
BIGFOIL.COM POLAR EXPORT
NACA63-618 a=0.6
NACA63-618 a=0.6 |  |  |  | Cl Max: | 1.82 | at alpha= | 14.5 | deg
JavaFoil+Calcfoil stall+Eppler ext transition |  |  |  | L/D Max: | 144.315 | at alpha= | 4.5 | deg
Re: | 7000000 |  |  | Cd Min: | 0.00564 | at alpha= | -1.5 | deg
Mach: | 0 |  |  | Cl=0 at alpha= | -4.1855 | deg
|  |  |  | @ Cl=0.1, Cd= | 0.0063223
|  |  |  | @ Cl=0.4, Cd= | 0.0056514
|  |  |  | @ Cl=0.6, Cd= | 0.005877
alpha (deg) | Cl | Cd | Cm | Cl/Cd
-20 | -0.734 | 0.14336 | -0.041 | -5.117
-19.5 | -0.749 | 0.13532 | -0.042 | -5.533
-19 | -0.763 | 0.12748 | -0.043 | -5.984
-18.5 | -0.776 | 0.11976 | -0.044 | -6.476
-18 | -0.788 | 0.11143 | -0.046 | -7.069
-17.5 | -0.799 | 0.10291 | -0.047 | -7.762
-17 | -0.808 | 0.0946 | -0.049 | -8.541
-16.5 | -0.819 | 0.08328 | -0.051 | -9.832
-16 | -0.833 | 0.06882 | -0.055 | -12.102
-15.5 | -0.845 | 0.05534 | -0.058 | -15.277
-15 | -0.854 | 0.04423 | -0.06 | -19.305
-14.5 | -0.853 | 0.03775 | -0.062 | -22.584
-14 | -0.846 | 0.03295 | -0.064 | -25.664
-13.5 | -0.835 | 0.02842 | -0.065 | -29.392
-13 | -0.821 | 0.02451 | -0.066 | -33.503
-12.5 | -0.804 | 0.02102 | -0.068 | -38.234
-12 | -0.786 | 0.01683 | -0.07 | -46.73
-11.5 | -0.761 | 0.01436 | -0.071 | -53.009
-11 | -0.731 | 0.01251 | -0.073 | -58.459
-10.5 | -0.698 | 0.01105 | -0.074 | -63.12
-10 | -0.659 | 0.01019 | -0.076 | -64.673
-9.5 | -0.62 | 0.00895 | -0.077 | -69.246
-9 | -0.569 | 0.00851 | -0.078 | -66.873
-8.5 | -0.515 | 0.0081 | -0.079 | -63.592
-8 | -0.46 | 0.00779 | -0.079 | -59.013
-7.5 | -0.402 | 0.00711 | -0.08 | -56.514
-7 | -0.343 | 0.0069 | -0.081 | -49.742
-6.5 | -0.283 | 0.00673 | -0.081 | -42.141
-6 | -0.223 | 0.00652 | -0.082 | -34.195
-5.5 | -0.162 | 0.00631 | -0.083 | -25.663
-5 | -0.101 | 0.00698 | -0.083 | -14.414
-4.5 | -0.039 | 0.00688 | -0.084 | -5.662
-4 | 0.023 | 0.00652 | -0.084 | 3.523
-3.5 | 0.085 | 0.00639 | -0.085 | 13.315
-3 | 0.147 | 0.00611 | -0.086 | 24.103
-2.5 | 0.21 | 0.00586 | -0.086 | 35.83
-2 | 0.272 | 0.00577 | -0.087 | 47.246
-1.5 | 0.335 | 0.00564 | -0.088 | 59.322
-1 | 0.397 | 0.00565 | -0.088 | 70.211
-0.5 | 0.459 | 0.00568 | -0.089 | 80.84
0 | 0.521 | 0.00575 | -0.09 | 90.634
0.5 | 0.583 | 0.00585 | -0.09 | 99.769
1 | 0.646 | 0.00595 | -0.091 | 108.519
1.5 | 0.708 | 0.00605 | -0.091 | 116.964
2 | 0.77 | 0.00624 | -0.092 | 123.283
2.5 | 0.831 | 0.00641 | -0.093 | 129.704
3 | 0.893 | 0.0066 | -0.093 | 135.394
3.5 | 0.949 | 0.00684 | -0.094 | 138.73
4 | 1.001 | 0.00709 | -0.094 | 141.255
4.5 | 1.059 | 0.00734 | -0.094 | 144.315
5 | 1.116 | 0.00773 | -0.094 | 144.282
5.5 | 1.172 | 0.00833 | -0.095 | 140.575
6 | 1.226 | 0.00907 | -0.095 | 135.143
6.5 | 1.281 | 0.00975 | -0.095 | 131.284
7 | 1.333 | 0.01049 | -0.096 | 127.144
7.5 | 1.383 | 0.0116 | -0.096 | 119.284
8 | 1.432 | 0.0129 | -0.096 | 110.941
8.5 | 1.48 | 0.01396 | -0.097 | 105.965
9 | 1.526 | 0.01491 | -0.097 | 102.388
9.5 | 1.57 | 0.01583 | -0.097 | 99.195
10 | 1.609 | 0.01797 | -0.098 | 89.563
10.5 | 1.648 | 0.01888 | -0.098 | 87.276
11 | 1.684 | 0.01995 | -0.098 | 84.432
11.5 | 1.717 | 0.02106 | -0.099 | 81.537
12 | 1.745 | 0.02214 | -0.099 | 78.813
12.5 | 1.768 | 0.02333 | -0.099 | 75.794
13 | 1.788 | 0.02461 | -0.1 | 72.663
13.5 | 1.803 | 0.02589 | -0.1 | 69.643
14 | 1.814 | 0.02694 | -0.1 | 67.324
14.5 | 1.82 | 0.02862 | -0.101 | 63.594
15 | 1.819 | 0.03031 | -0.101 | 60.013
15.5 | 1.812 | 0.03197 | -0.101 | 56.693
16 | 1.801 | 0.03404 | -0.101 | 52.91
16.5 | 1.786 | 0.0361 | -0.102 | 49.466
17 | 1.766 | 0.0383 | -0.102 | 46.101
17.5 | 1.742 | 0.04042 | -0.102 | 43.105
18 | 1.715 | 0.04295 | -0.102 | 39.926
18.5 | 1.684 | 0.04556 | -0.102 | 36.956
19 | 1.65 | 0.04872 | -0.103 | 33.868
19.5 | 1.613 | 0.052 | -0.103 | 31.026

## 90. Re 7M Mach 0.00 (2)
BIGFOIL.COM POLAR EXPORT
NACA63-618 a=0.6
NACA63-618 a=0.6 |  |  |  | Cl Max: | 1.7291 | at alpha= | 20 | deg
XFOIL ncrit=9 |  |  |  | L/D Max: | 187.14 | at alpha= | 5 | deg
Re: | 7000000 |  |  | Cd Min: | 0.08008 | at alpha= | 20 | deg
Mach: | 0 |  |  | Cl=0 at alpha= | -4.2348 | deg
|  |  |  | @ Cl=0.1, Cd= | 0.0056946
|  |  |  | @ Cl=0.4, Cd= | 0.0046104
|  |  |  | @ Cl=0.6, Cd= | 0.0046542
alpha (deg) | Cl | Cd | Cm | Cl/Cd
-20 | -1.2315 | 0.05235 | -0.0873 | -23.5244
-19.5 | -1.2484 | 0.04484 | -0.091 | -27.8412
-19 | -1.2569 | 0.03901 | -0.0932 | -32.2199
-18.5 | -1.2635 | 0.03379 | -0.0945 | -37.3927
-18 | -1.2576 | 0.02988 | -0.0952 | -42.0884
-17.5 | -1.2543 | 0.02591 | -0.0954 | -48.4099
-17 | -1.2428 | 0.02281 | -0.0952 | -54.4849
-16.5 | -1.2336 | 0.01996 | -0.0941 | -61.8036
-16 | -1.225 | 0.01792 | -0.0911 | -68.3594
-15.5 | -1.2153 | 0.01668 | -0.0859 | -72.8597
-15 | -1.1806 | 0.01563 | -0.0839 | -75.5342
-14.5 | -1.1391 | 0.01476 | -0.0827 | -77.1748
-14 | -1.094 | 0.01398 | -0.0819 | -78.2546
-13.5 | -1.0464 | 0.01325 | -0.0813 | -78.9736
-13 | -0.9966 | 0.01258 | -0.081 | -79.221
-12.5 | -0.9452 | 0.01198 | -0.0808 | -78.8982
-12 | -0.893 | 0.01139 | -0.0808 | -78.4021
-11.5 | -0.8407 | 0.0107 | -0.0807 | -78.5701
-11 | -0.7907 | 0.00966 | -0.0805 | -81.853
-10.5 | -0.735 | 0.00919 | -0.0809 | -79.9782
-10 | -0.6781 | 0.00885 | -0.0813 | -76.6215
-9.5 | -0.6211 | 0.00848 | -0.0818 | -73.2429
-9 | -0.5632 | 0.00816 | -0.0824 | -69.0196
-8.5 | -0.5051 | 0.00786 | -0.0831 | -64.2621
-8 | -0.4467 | 0.00759 | -0.0837 | -58.8538
-7.5 | -0.3879 | 0.00734 | -0.0845 | -52.8474
-7 | -0.3289 | 0.00708 | -0.0852 | -46.4548
-6.5 | -0.2697 | 0.0069 | -0.086 | -39.087
-6 | -0.2102 | 0.00668 | -0.0868 | -31.4671
-5.5 | -0.1508 | 0.00651 | -0.0877 | -23.1644
-5 | -0.0911 | 0.00632 | -0.0886 | -14.4146
-4.5 | -0.0315 | 0.00616 | -0.0894 | -5.1136
-4 | 0.0279 | 0.00594 | -0.0903 | 4.697
-3.5 | 0.0876 | 0.00573 | -0.0913 | 15.288
-3 | 0.1472 | 0.00556 | -0.0922 | 26.4748
-2.5 | 0.2069 | 0.00531 | -0.0932 | 38.9642
-2 | 0.2663 | 0.00507 | -0.0942 | 52.5247
-1.5 | 0.326 | 0.00482 | -0.0953 | 67.6349
-1 | 0.3855 | 0.00462 | -0.0963 | 83.4416
-0.5 | 0.4458 | 0.00458 | -0.0973 | 97.3362
0 | 0.5058 | 0.00461 | -0.0983 | 109.718
0.5 | 0.566 | 0.00462 | -0.0994 | 122.5108
1 | 0.6257 | 0.00468 | -0.1003 | 133.6966
1.5 | 0.6854 | 0.00475 | -0.1013 | 144.2947
2 | 0.745 | 0.00483 | -0.1023 | 154.2443
2.5 | 0.804 | 0.00495 | -0.1031 | 162.4242
3 | 0.8634 | 0.00502 | -0.1041 | 171.992
3.5 | 0.9219 | 0.00518 | -0.1049 | 177.973
4 | 0.9796 | 0.00536 | -0.1057 | 182.7612
4.5 | 1.0365 | 0.00561 | -0.1063 | 184.7594
5 | 1.0929 | 0.00584 | -0.1068 | 187.1404
5.5 | 1.148 | 0.00615 | -0.1071 | 186.6667
6 | 1.2008 | 0.00655 | -0.1071 | 183.3282
6.5 | 1.2411 | 0.0076 | -0.1052 | 163.3026
7 | 1.2781 | 0.00857 | -0.1026 | 149.1365
7.5 | 1.3133 | 0.00939 | -0.0996 | 139.8616
8 | 1.3269 | 0.01028 | -0.0926 | 129.0759
8.5 | 1.3423 | 0.01142 | -0.0868 | 117.5394
9 | 1.3585 | 0.01287 | -0.0817 | 105.5556
9.5 | 1.3814 | 0.0142 | -0.078 | 97.2817
10.5 | 1.4194 | 0.01717 | -0.0704 | 82.6674
11 | 1.4379 | 0.0192 | -0.0671 | 74.8906
11.5 | 1.4557 | 0.02138 | -0.064 | 68.087
12 | 1.4758 | 0.02355 | -0.0614 | 62.6667
12.5 | 1.4965 | 0.02584 | -0.0592 | 57.9141
13 | 1.5187 | 0.02814 | -0.0572 | 53.9694
13.5 | 1.5391 | 0.03069 | -0.0554 | 50.1499
14 | 1.5605 | 0.03324 | -0.0538 | 46.9465
14.5 | 1.5809 | 0.03598 | -0.0524 | 43.9383
15 | 1.6029 | 0.03863 | -0.0511 | 41.4937
15.5 | 1.6184 | 0.04195 | -0.0498 | 38.5793
16 | 1.6365 | 0.04519 | -0.0489 | 36.2138
16.5 | 1.6526 | 0.04868 | -0.0481 | 33.9482
17 | 1.6646 | 0.0527 | -0.0473 | 31.5863
17.5 | 1.6793 | 0.05656 | -0.0469 | 29.6906
18 | 1.6923 | 0.0607 | -0.0467 | 27.8797
18.5 | 1.7012 | 0.06541 | -0.0467 | 26.0083
19 | 1.712 | 0.07 | -0.0469 | 24.4571
19.5 | 1.7222 | 0.07477 | -0.0473 | 23.0333
20 | 1.7291 | 0.08008 | -0.0481 | 21.5922

## 91. Re 7M Mach 0.10 (1)
BIGFOIL.COM POLAR EXPORT
NACA63-618 a=0.6
NACA63-618 a=0.6 |  |  |  | Cl Max: | 1.813 | at alpha= | 14.5 | deg
JavaFoil+Calcfoil stall+Eppler ext transition |  |  |  | L/D Max: | 148.782 | at alpha= | 3.5 | deg
Re: | 7000000 |  |  | Cd Min: | 0.00565 | at alpha= | -1.5 | deg
Mach: | 0.1 |  |  | Cl=0 at alpha= | -4.1855 | deg
|  |  |  | @ Cl=0.1, Cd= | 0.0063623
|  |  |  | @ Cl=0.4, Cd= | 0.0056602
|  |  |  | @ Cl=0.6, Cd= | 0.0058878
alpha (deg) | Cl | Cd | Cm | Cl/Cd
-19.5 | -0.704 | 0.14013 | -0.041 | -5.022
-19 | -0.721 | 0.13199 | -0.042 | -5.463
-18.5 | -0.737 | 0.12402 | -0.044 | -5.944
-18 | -0.752 | 0.11641 | -0.045 | -6.457
-17.5 | -0.765 | 0.10832 | -0.046 | -7.063
-17 | -0.776 | 0.10072 | -0.047 | -7.708
-16.5 | -0.788 | 0.09077 | -0.049 | -8.683
-16 | -0.8 | 0.07955 | -0.052 | -10.054
-15.5 | -0.819 | 0.06195 | -0.057 | -13.223
-15 | -0.833 | 0.04858 | -0.06 | -17.138
-14.5 | -0.836 | 0.04046 | -0.062 | -20.666
-14 | -0.832 | 0.03512 | -0.063 | -23.701
-13.5 | -0.826 | 0.02982 | -0.065 | -27.682
-13 | -0.813 | 0.02564 | -0.066 | -31.723
-12.5 | -0.796 | 0.02242 | -0.068 | -35.513
-12 | -0.781 | 0.01774 | -0.07 | -44.027
-11.5 | -0.758 | 0.01498 | -0.071 | -50.577
-11 | -0.729 | 0.01293 | -0.073 | -56.41
-10.5 | -0.697 | 0.01135 | -0.075 | -61.389
-10 | -0.658 | 0.01003 | -0.076 | -65.62
-9.5 | -0.622 | 0.00904 | -0.078 | -68.779
-9 | -0.571 | 0.00855 | -0.078 | -66.762
-8.5 | -0.517 | 0.0082 | -0.079 | -63.094
-8 | -0.462 | 0.00787 | -0.08 | -58.649
-7.5 | -0.404 | 0.00713 | -0.08 | -56.62
-7 | -0.345 | 0.00691 | -0.081 | -49.86
-6.5 | -0.285 | 0.00675 | -0.082 | -42.18
-6 | -0.224 | 0.00653 | -0.082 | -34.287
-5.5 | -0.163 | 0.00632 | -0.083 | -25.737
-5 | -0.101 | 0.00699 | -0.084 | -14.465
-4.5 | -0.039 | 0.00689 | -0.084 | -5.678
-4 | 0.023 | 0.00653 | -0.085 | 3.535
-3.5 | 0.086 | 0.00643 | -0.086 | 13.307
-3 | 0.148 | 0.00613 | -0.086 | 24.157
-2.5 | 0.211 | 0.00588 | -0.087 | 35.906
-2 | 0.274 | 0.00578 | -0.087 | 47.408
-1.5 | 0.336 | 0.00565 | -0.088 | 59.549
-1 | 0.399 | 0.00566 | -0.089 | 70.483
-0.5 | 0.461 | 0.00567 | -0.089 | 81.408
0 | 0.524 | 0.00578 | -0.09 | 90.709
0.5 | 0.586 | 0.00587 | -0.091 | 99.975
1 | 0.649 | 0.00595 | -0.091 | 108.971
1.5 | 0.711 | 0.00611 | -0.092 | 116.323
2 | 0.773 | 0.0063 | -0.093 | 122.721
2.5 | 0.836 | 0.00642 | -0.093 | 130.255
3 | 0.898 | 0.00661 | -0.094 | 135.837
3.5 | 0.948 | 0.00637 | -0.094 | 148.782
4 | 1.006 | 0.00713 | -0.094 | 141.097
4.5 | 1.064 | 0.00739 | -0.095 | 143.994
5 | 1.121 | 0.0078 | -0.095 | 143.662
5.5 | 1.176 | 0.00842 | -0.095 | 139.672
6 | 1.231 | 0.00916 | -0.096 | 134.404
6.5 | 1.286 | 0.00985 | -0.096 | 130.59
7 | 1.339 | 0.01059 | -0.096 | 126.4
7.5 | 1.389 | 0.01174 | -0.096 | 118.3
8 | 1.438 | 0.01307 | -0.097 | 109.963
8.5 | 1.485 | 0.01417 | -0.097 | 104.81
9 | 1.532 | 0.0151 | -0.097 | 101.456
9.5 | 1.576 | 0.01604 | -0.098 | 98.238
10 | 1.614 | 0.01823 | -0.098 | 88.576
10.5 | 1.653 | 0.01921 | -0.098 | 86.071
11 | 1.689 | 0.02029 | -0.099 | 83.25
11.5 | 1.721 | 0.02137 | -0.099 | 80.519
12 | 1.747 | 0.02248 | -0.1 | 77.702
12.5 | 1.769 | 0.0237 | -0.1 | 74.661
13 | 1.787 | 0.02501 | -0.1 | 71.469
13.5 | 1.8 | 0.02639 | -0.101 | 68.207
14 | 1.809 | 0.02744 | -0.101 | 65.935
14.5 | 1.813 | 0.02918 | -0.101 | 62.125
15 | 1.808 | 0.03092 | -0.101 | 58.492
15.5 | 1.798 | 0.03281 | -0.102 | 54.804
16 | 1.783 | 0.03488 | -0.102 | 51.133
16.5 | 1.763 | 0.03698 | -0.102 | 47.687
17 | 1.739 | 0.03931 | -0.102 | 44.238
17.5 | 1.71 | 0.04171 | -0.102 | 41.002
18 | 1.678 | 0.04437 | -0.103 | 37.817
18.5 | 1.641 | 0.04735 | -0.103 | 34.662
19 | 1.602 | 0.05071 | -0.103 | 31.594
19.5 | 1.56 | 0.05421 | -0.103 | 28.779

## 92. Re 7M Mach 0.10 (2)
BIGFOIL.COM POLAR EXPORT
NACA63-618 a=0.6
NACA63-618 a=0.6 |  |  |  | Cl Max: | 1.72 | at alpha= | 20 | deg
XFOIL ncrit=9 |  |  |  | L/D Max: | 187.445 | at alpha= | 5 | deg
Re: | 7000000 |  |  | Cd Min: | 0.08372 | at alpha= | 20 | deg
Mach: | 0.1 |  |  | Cl=0 at alpha= | -4.235 | deg
|  |  |  | @ Cl=0.1, Cd= | 0.0057146
|  |  |  | @ Cl=0.4, Cd= | 0.0046141
|  |  |  | @ Cl=0.6, Cd= | 0.0046602
alpha (deg) | Cl | Cd | Cm | Cl/Cd
-20 | -1.1832 | 0.0603 | -0.085 | -19.6219
-19.5 | -1.2117 | 0.05075 | -0.0903 | -23.8759
-19 | -1.2249 | 0.04374 | -0.0936 | -28.0041
-18.5 | -1.2374 | 0.03761 | -0.0958 | -32.9008
-18 | -1.2343 | 0.03322 | -0.0968 | -37.1553
-17.5 | -1.2365 | 0.02862 | -0.0974 | -43.2041
-17 | -1.2295 | 0.02496 | -0.0975 | -49.2588
-16.5 | -1.2211 | 0.02165 | -0.097 | -56.4018
-16 | -1.2105 | 0.01909 | -0.0953 | -63.4102
-15.5 | -1.2069 | 0.01728 | -0.0907 | -69.8438
-15 | -1.184 | 0.01613 | -0.0868 | -73.4036
-14.5 | -1.1447 | 0.01517 | -0.0852 | -75.4581
-14 | -1.1007 | 0.01433 | -0.0841 | -76.8109
-13.5 | -1.0537 | 0.01353 | -0.0832 | -77.8788
-13 | -1.0042 | 0.01281 | -0.0827 | -78.3919
-12.5 | -0.9526 | 0.01218 | -0.0824 | -78.2102
-12 | -0.8998 | 0.01159 | -0.0822 | -77.6359
-11.5 | -0.847 | 0.0109 | -0.0821 | -77.7064
-11 | -0.7949 | 0.01004 | -0.0819 | -79.1733
-10.5 | -0.741 | 0.00931 | -0.0819 | -79.5918
-10 | -0.6838 | 0.00892 | -0.0823 | -76.6592
-9.5 | -0.6261 | 0.00855 | -0.0828 | -73.2281
-9 | -0.5679 | 0.00821 | -0.0833 | -69.1717
-8.5 | -0.5091 | 0.00792 | -0.0839 | -64.2803
-8 | -0.4503 | 0.00763 | -0.0845 | -59.017
-7.5 | -0.3909 | 0.00738 | -0.0852 | -52.9675
-7 | -0.3314 | 0.00711 | -0.0859 | -46.6104
-6.5 | -0.2717 | 0.00693 | -0.0867 | -39.2063
-6 | -0.2118 | 0.0067 | -0.0875 | -31.6119
-5.5 | -0.1519 | 0.00654 | -0.0883 | -23.2263
-5 | -0.0918 | 0.00635 | -0.0891 | -14.4567
-4.5 | -0.0317 | 0.00618 | -0.09 | -5.1294
-4 | 0.0281 | 0.00597 | -0.0909 | 4.7069
-3.5 | 0.0882 | 0.00575 | -0.0918 | 15.3391
-3 | 0.1482 | 0.00557 | -0.0928 | 26.6068
-2.5 | 0.2083 | 0.00532 | -0.0938 | 39.1541
-2 | 0.2682 | 0.00508 | -0.0948 | 52.7953
-1.5 | 0.3282 | 0.00483 | -0.0959 | 67.9503
-1 | 0.3881 | 0.00462 | -0.0969 | 84.0043
-0.5 | 0.4487 | 0.00459 | -0.0979 | 97.756
0 | 0.5092 | 0.00462 | -0.0989 | 110.2165
0.5 | 0.5698 | 0.00463 | -0.0999 | 123.067
1 | 0.6299 | 0.00469 | -0.1009 | 134.307
1.5 | 0.6899 | 0.00476 | -0.1019 | 144.937
2 | 0.75 | 0.00484 | -0.1029 | 154.9587
2.5 | 0.8094 | 0.00497 | -0.1037 | 162.8571
3 | 0.8692 | 0.00504 | -0.1047 | 172.4603
3.5 | 0.9282 | 0.00519 | -0.1055 | 178.8439
4 | 0.9863 | 0.00538 | -0.1062 | 183.3271
4.5 | 1.0435 | 0.00563 | -0.1068 | 185.3464
5 | 1.1003 | 0.00587 | -0.1073 | 187.4446
5.5 | 1.1556 | 0.00619 | -0.1076 | 186.6882
6 | 1.2089 | 0.00658 | -0.1076 | 183.7234
6.5 | 1.2491 | 0.00763 | -0.1055 | 163.709
7 | 1.2849 | 0.00863 | -0.1026 | 148.8876
7.5 | 1.3182 | 0.00949 | -0.0992 | 138.9041
8.5 | 1.344 | 0.01165 | -0.0859 | 115.3648
9.5 | 1.3827 | 0.01459 | -0.0771 | 94.7704
10 | 1.4025 | 0.01619 | -0.0732 | 86.6275
10.5 | 1.4259 | 0.01777 | -0.0707 | 80.242
11 | 1.4376 | 0.01986 | -0.0661 | 72.3867
11.5 | 1.4541 | 0.0222 | -0.0629 | 65.5
12 | 1.4738 | 0.02451 | -0.0603 | 60.1306
12.5 | 1.4945 | 0.02689 | -0.0581 | 55.5783
13 | 1.5175 | 0.02921 | -0.0562 | 51.9514
13.5 | 1.5389 | 0.03176 | -0.0544 | 48.454
14 | 1.5603 | 0.03439 | -0.0528 | 45.3707
14.5 | 1.5798 | 0.0373 | -0.0514 | 42.3539
15 | 1.5997 | 0.04025 | -0.0501 | 39.7441
15.5 | 1.6147 | 0.04375 | -0.0488 | 36.9074
16 | 1.6337 | 0.04699 | -0.0479 | 34.767
16.5 | 1.6499 | 0.05058 | -0.0471 | 32.6196
17 | 1.6623 | 0.05468 | -0.0465 | 30.4005
17.5 | 1.678 | 0.05853 | -0.0461 | 28.6691
18 | 1.6893 | 0.06299 | -0.0459 | 26.8185
18.5 | 1.6969 | 0.06797 | -0.046 | 24.9654
19 | 1.7071 | 0.07281 | -0.0463 | 23.446
19.5 | 1.7147 | 0.07808 | -0.0469 | 21.9608
20 | 1.72 | 0.08372 | -0.0478 | 20.5447

## 93. Re 7M Mach 0.25 (1)
BIGFOIL.COM POLAR EXPORT
NACA63-618 a=0.6
NACA63-618 a=0.6 |  |  |  | Cl Max: | 1.77 | at alpha= | 13 | deg
JavaFoil+Calcfoil stall+Eppler ext transition |  |  |  | L/D Max: | 150.786 | at alpha= | 3 | deg
Re: | 7000000 |  |  | Cd Min: | 0.00572 | at alpha= | -1.5 | deg
Mach: | 0.25 |  |  | Cl=0 at alpha= | -4.1875 | deg
|  |  |  | @ Cl=0.1, Cd= | 0.0064531
|  |  |  | @ Cl=0.4, Cd= | 0.0057284
|  |  |  | @ Cl=0.6, Cd= | 0.005984
alpha (deg) | Cl | Cd | Cm | Cl/Cd
-17.5 | -0.492 | 0.13082 | -0.041 | -3.76
-17 | -0.534 | 0.12353 | -0.042 | -4.32
-16.5 | -0.572 | 0.11516 | -0.043 | -4.963
-16 | -0.605 | 0.10711 | -0.044 | -5.653
-15.5 | -0.635 | 0.09945 | -0.046 | -6.38
-15 | -0.659 | 0.09092 | -0.048 | -7.252
-14.5 | -0.682 | 0.07997 | -0.051 | -8.531
-14 | -0.709 | 0.06298 | -0.057 | -11.256
-13.5 | -0.732 | 0.04742 | -0.062 | -15.444
-13 | -0.745 | 0.03673 | -0.065 | -20.288
-12.5 | -0.748 | 0.02919 | -0.067 | -25.628
-12 | -0.74 | 0.0246 | -0.069 | -30.082
-11.5 | -0.726 | 0.02093 | -0.071 | -34.682
-11 | -0.711 | 0.01628 | -0.073 | -43.665
-10.5 | -0.684 | 0.01405 | -0.075 | -48.713
-10 | -0.654 | 0.01189 | -0.077 | -54.972
-9.5 | -0.617 | 0.00987 | -0.078 | -62.437
-9 | -0.58 | 0.00899 | -0.081 | -64.538
-8.5 | -0.527 | 0.00856 | -0.081 | -61.595
-8 | -0.472 | 0.00814 | -0.082 | -57.963
-7.5 | -0.413 | 0.00735 | -0.083 | -56.181
-7 | -0.353 | 0.00711 | -0.083 | -49.664
-6.5 | -0.292 | 0.0069 | -0.084 | -42.318
-6 | -0.23 | 0.00738 | -0.085 | -31.152
-5.5 | -0.167 | 0.00722 | -0.085 | -23.125
-5 | -0.104 | 0.00711 | -0.086 | -14.592
-4.5 | -0.04 | 0.00698 | -0.087 | -5.756
-4 | 0.024 | 0.00662 | -0.087 | 3.582
-3.5 | 0.088 | 0.0065 | -0.088 | 13.522
-3 | 0.152 | 0.00625 | -0.089 | 24.349
-2.5 | 0.217 | 0.00596 | -0.089 | 36.383
-2 | 0.281 | 0.00587 | -0.09 | 47.898
-1.5 | 0.346 | 0.00572 | -0.091 | 60.445
-1 | 0.41 | 0.00573 | -0.091 | 71.589
-0.5 | 0.474 | 0.00575 | -0.092 | 82.439
0 | 0.538 | 0.00586 | -0.092 | 91.823
0.5 | 0.603 | 0.00599 | -0.093 | 100.684
1 | 0.667 | 0.0061 | -0.094 | 109.339
1.5 | 0.731 | 0.00619 | -0.094 | 117.971
2 | 0.795 | 0.00646 | -0.095 | 122.982
2.5 | 0.859 | 0.00663 | -0.096 | 129.536
3 | 0.916 | 0.00607 | -0.096 | 150.786
3.5 | 0.969 | 0.00709 | -0.096 | 136.72
4 | 1.029 | 0.00738 | -0.096 | 139.415
4.5 | 1.089 | 0.00769 | -0.097 | 141.632
5 | 1.147 | 0.00815 | -0.097 | 140.659
5.5 | 1.204 | 0.00896 | -0.097 | 134.445
6 | 1.26 | 0.00966 | -0.098 | 130.414
6.5 | 1.316 | 0.01042 | -0.098 | 126.346
7 | 1.37 | 0.01125 | -0.099 | 121.728
7.5 | 1.42 | 0.01271 | -0.099 | 111.719
8 | 1.468 | 0.01416 | -0.099 | 103.669
8.5 | 1.516 | 0.01527 | -0.099 | 99.333
9 | 1.563 | 0.01622 | -0.1 | 96.334
9.5 | 1.602 | 0.01858 | -0.1 | 86.26
10 | 1.641 | 0.01966 | -0.1 | 83.488
10.5 | 1.677 | 0.02087 | -0.101 | 80.34
11 | 1.708 | 0.02205 | -0.101 | 77.473
11.5 | 1.734 | 0.02328 | -0.102 | 74.494
12 | 1.753 | 0.02467 | -0.102 | 71.052
12.5 | 1.765 | 0.0261 | -0.102 | 67.609
13 | 1.77 | 0.02771 | -0.103 | 63.892
13.5 | 1.769 | 0.02947 | -0.103 | 60.011
14 | 1.76 | 0.03096 | -0.103 | 56.848
14.5 | 1.744 | 0.03293 | -0.103 | 52.945
15 | 1.714 | 0.03525 | -0.104 | 48.606
15.5 | 1.675 | 0.03774 | -0.104 | 44.375
16 | 1.628 | 0.04029 | -0.104 | 40.398
16.5 | 1.572 | 0.04336 | -0.104 | 36.257
17 | 1.508 | 0.04698 | -0.104 | 32.104
17.5 | 1.437 | 0.05077 | -0.104 | 28.309
18 | 1.36 | 0.05447 | -0.104 | 24.967

## 94. Re 7M Mach 0.25 (2)
BIGFOIL.COM POLAR EXPORT
NACA63-618 a=0.6
NACA63-618 a=0.6 |  |  |  | Cl Max: | 1.6868 | at alpha= | 20 | deg
XFOIL ncrit=9 |  |  |  | L/D Max: | 189.237 | at alpha= | 5 | deg
Re: | 7000000 |  |  | Cd Min: | 0.1498 | at alpha= | -20 | deg
Mach: | 0.25 |  |  | Cl=0 at alpha= | -4.2363 | deg
|  |  |  | @ Cl=0.1, Cd= | 0.0058321
|  |  |  | @ Cl=0.4, Cd= | 0.0046903
|  |  |  | @ Cl=0.6, Cd= | 0.004733
alpha (deg) | Cl | Cd | Cm | Cl/Cd
-20 | -0.6948 | 0.1498 | -0.0321 | -4.6382
-19.5 | -0.8727 | 0.10909 | -0.0602 | -7.9998
-19 | -0.969 | 0.0861 | -0.0767 | -11.2544
-18.5 | -1.0316 | 0.06981 | -0.0882 | -14.7773
-18 | -1.0504 | 0.0603 | -0.0942 | -17.4196
-17.5 | -1.081 | 0.0503 | -0.1002 | -21.4911
-17 | -1.1191 | 0.04094 | -0.1048 | -27.3351
-16.5 | -1.1283 | 0.03502 | -0.1066 | -32.2187
-16 | -1.1392 | 0.02946 | -0.1074 | -38.6694
-15.5 | -1.1365 | 0.02518 | -0.1074 | -45.135
-15 | -1.1315 | 0.0213 | -0.1068 | -53.1221
-14.5 | -1.1222 | 0.01848 | -0.1046 | -60.7251
-14 | -1.12 | 0.01674 | -0.0985 | -66.9056
-13.5 | -1.0851 | 0.01543 | -0.0955 | -70.324
-13 | -1.0406 | 0.01435 | -0.0934 | -72.5157
-12.5 | -0.9909 | 0.01344 | -0.0919 | -73.7277
-12 | -0.9382 | 0.01262 | -0.0907 | -74.3423
-11.5 | -0.8831 | 0.01186 | -0.0898 | -74.4604
-11 | -0.8263 | 0.01119 | -0.0892 | -73.8427
-10.5 | -0.7694 | 0.01047 | -0.0887 | -73.4862
-10 | -0.7149 | 0.00943 | -0.088 | -75.8112
-9.5 | -0.6547 | 0.00894 | -0.088 | -73.2327
-9 | -0.5934 | 0.00854 | -0.0881 | -69.4848
-8.5 | -0.5319 | 0.00818 | -0.0883 | -65.0244
-8 | -0.4699 | 0.00788 | -0.0887 | -59.632
-7.5 | -0.4078 | 0.00755 | -0.0891 | -54.0132
-7 | -0.3455 | 0.00729 | -0.0896 | -47.3937
-6.5 | -0.283 | 0.00705 | -0.0902 | -40.1418
-6 | -0.2205 | 0.00683 | -0.0909 | -32.284
-5.5 | -0.1579 | 0.00666 | -0.0916 | -23.7087
-5 | -0.0954 | 0.00648 | -0.0924 | -14.7222
-4.5 | -0.0328 | 0.0063 | -0.0932 | -5.2063
-4 | 0.0294 | 0.00608 | -0.094 | 4.8355
-3.5 | 0.0917 | 0.00586 | -0.0949 | 15.6485
-3 | 0.1541 | 0.00565 | -0.0959 | 27.2743
-2.5 | 0.2162 | 0.00543 | -0.0969 | 39.8158
-2 | 0.2785 | 0.00515 | -0.0979 | 54.0777
-1.5 | 0.3404 | 0.00491 | -0.099 | 69.3279
-1 | 0.4028 | 0.00468 | -0.1 | 86.0684
-0.5 | 0.4653 | 0.00467 | -0.1011 | 99.636
0 | 0.5283 | 0.00468 | -0.1021 | 112.8846
0.5 | 0.5907 | 0.00473 | -0.1031 | 124.8837
1 | 0.6535 | 0.00475 | -0.1042 | 137.5789
1.5 | 0.7155 | 0.00486 | -0.1051 | 147.2222
2 | 0.7778 | 0.00494 | -0.1061 | 157.4494
2.5 | 0.8397 | 0.00504 | -0.107 | 166.6071
3 | 0.9013 | 0.00517 | -0.1079 | 174.3327
3.5 | 0.9629 | 0.0053 | -0.1087 | 181.6792
4 | 1.0233 | 0.0055 | -0.1093 | 186.0545
4.5 | 1.0824 | 0.00576 | -0.1098 | 187.9167
5 | 1.1411 | 0.00603 | -0.1101 | 189.2371
5.5 | 1.198 | 0.00637 | -0.1101 | 188.0691
6 | 1.2532 | 0.00676 | -0.1098 | 185.3846
6.5 | 1.2931 | 0.00776 | -0.1071 | 166.6366
7 | 1.3188 | 0.00898 | -0.102 | 146.8597
7.5 | 1.324 | 0.01007 | -0.0931 | 131.4796
8 | 1.337 | 0.01153 | -0.0867 | 115.9584
9 | 1.3664 | 0.01523 | -0.0762 | 89.7177
9.5 | 1.3886 | 0.01699 | -0.0724 | 81.7304
10 | 1.4057 | 0.01907 | -0.0683 | 73.7126
10.5 | 1.4184 | 0.02133 | -0.064 | 66.4979
11 | 1.4375 | 0.0237 | -0.0612 | 60.654
11.5 | 1.4512 | 0.02668 | -0.058 | 54.3928
12 | 1.4698 | 0.02953 | -0.0554 | 49.7731
12.5 | 1.4903 | 0.03239 | -0.0533 | 46.0111
13 | 1.5114 | 0.0353 | -0.0513 | 42.8159
13.5 | 1.5326 | 0.03836 | -0.0496 | 39.9531
14.5 | 1.571 | 0.04512 | -0.0467 | 34.8183
15 | 1.5874 | 0.04891 | -0.0454 | 32.4555
15.5 | 1.6038 | 0.05287 | -0.0445 | 30.3348
16 | 1.6202 | 0.05695 | -0.0437 | 28.4495
16.5 | 1.632 | 0.06162 | -0.0431 | 26.4849
17 | 1.6463 | 0.06618 | -0.0429 | 24.8761
17.5 | 1.657 | 0.07126 | -0.0429 | 23.2529
18 | 1.6647 | 0.07685 | -0.0432 | 21.6617
18.5 | 1.673 | 0.08251 | -0.0438 | 20.2763
19 | 1.6786 | 0.08865 | -0.0448 | 18.9351
19.5 | 1.682 | 0.09524 | -0.0461 | 17.6606
20 | 1.6868 | 0.10171 | -0.0477 | 16.5844

## 95. Re 7M Mach 0.50 (1)
BIGFOIL.COM POLAR EXPORT
NACA63-618 a=0.6
NACA63-618 a=0.6 |  |  |  | Cl Max: | 1.672 | at alpha= | 9.5 | deg
JavaFoil+Calcfoil stall+Eppler ext transition |  |  |  | L/D Max: | 129.062 | at alpha= | 4 | deg
Re: | 7000000 |  |  | Cd Min: | 0.00605 | at alpha= | 0 | deg
Mach: | 0.5 |  |  | Cl=0 at alpha= | -4.1831 | deg
|  |  |  | @ Cl=0.1, Cd= | 0.0069361
|  |  |  | @ Cl=0.4, Cd= | 0.0061581
|  |  |  | @ Cl=0.6, Cd= | 0.0060779
alpha (deg) | Cl | Cd | Cm | Cl/Cd
-20 | -0.912 | 0.15267 | -0.045 | -5.973
-19.5 | -0.888 | 0.14775 | -0.048 | -6.011
-19 | -0.858 | 0.14314 | -0.047 | -5.994
-18.5 | -0.826 | 0.13785 | -0.046 | -5.995
-18 | -0.796 | 0.13688 | -0.044 | -5.816
-17.5 | -0.767 | 0.13071 | -0.045 | -5.871
-17 | -0.741 | 0.12893 | -0.047 | -5.75
-16.5 | -0.712 | 0.12106 | -0.047 | -5.882
-16 | -0.68 | 0.11753 | -0.044 | -5.787
-15.5 | -0.652 | 0.11193 | -0.044 | -5.821
-15 | -0.624 | 0.11458 | -0.046 | -5.45
-14.5 | -0.595 | 0.10743 | -0.045 | -5.535
-14 | -0.565 | 0.10199 | -0.043 | -5.539
-13.5 | -0.537 | 0.0917 | -0.045 | -5.855
-13 | -0.509 | 0.08534 | -0.046 | -5.961
-12.5 | -0.478 | 0.09272 | -0.043 | -5.16
-12 | -0.45 | 0.08445 | -0.043 | -5.324
-11.5 | -0.422 | 0.07587 | -0.046 | -5.562
-11 | -0.397 | 0.06615 | -0.053 | -6.002
-10.5 | -0.363 | 0.08407 | -0.041 | -4.313
-10 | -0.335 | 0.07265 | -0.044 | -4.604
-9.5 | -0.31 | 0.05757 | -0.055 | -5.389
-9 | -0.496 | 0.02406 | -0.079 | -20.635
-8.5 | -0.503 | 0.01716 | -0.084 | -29.339
-8 | -0.48 | 0.01274 | -0.087 | -37.68
-7.5 | -0.435 | 0.01053 | -0.09 | -41.312
-7 | -0.381 | 0.0097 | -0.092 | -39.299
-6.5 | -0.321 | 0.00763 | -0.094 | -42.086
-6 | -0.254 | 0.00807 | -0.095 | -31.464
-5.5 | -0.185 | 0.00783 | -0.095 | -23.658
-5 | -0.115 | 0.00763 | -0.096 | -15.128
-4.5 | -0.045 | 0.00747 | -0.097 | -5.99
-4 | 0.026 | 0.00734 | -0.098 | 3.604
-3.5 | 0.098 | 0.00694 | -0.098 | 14.119
-3 | 0.17 | 0.0068 | -0.099 | 24.976
-2.5 | 0.243 | 0.00638 | -0.1 | 38.043
-2 | 0.315 | 0.00632 | -0.1 | 49.795
-1.5 | 0.386 | 0.00616 | -0.101 | 62.789
-1 | 0.458 | 0.00615 | -0.102 | 74.553
-0.5 | 0.53 | 0.00628 | -0.103 | 84.383
0 | 0.597 | 0.00605 | -0.103 | 98.778
0.5 | 0.667 | 0.0067 | -0.103 | 99.443
1 | 0.736 | 0.00686 | -0.104 | 107.268
1.5 | 0.805 | 0.00711 | -0.104 | 113.275
2 | 0.874 | 0.00739 | -0.104 | 118.28
2.5 | 0.942 | 0.00764 | -0.105 | 123.402
3 | 1.011 | 0.00795 | -0.105 | 127.173
3.5 | 1.067 | 0.00835 | -0.106 | 127.876
4 | 1.133 | 0.00878 | -0.106 | 129.062
4.5 | 1.198 | 0.00932 | -0.107 | 128.641
5 | 1.263 | 0.01 | -0.107 | 126.265
5.5 | 1.324 | 0.01135 | -0.108 | 116.617
6 | 1.385 | 0.01243 | -0.108 | 111.445
6.5 | 1.444 | 0.01361 | -0.108 | 106.143
7 | 1.498 | 0.01556 | -0.109 | 96.29
7.5 | 1.546 | 0.01783 | -0.109 | 86.727
8 | 1.591 | 0.01947 | -0.109 | 81.714
8.5 | 1.628 | 0.0229 | -0.109 | 71.103
9 | 1.659 | 0.02467 | -0.11 | 67.237
9.5 | 1.672 | 0.0267 | -0.11 | 62.617
10 | 1.662 | 0.02891 | -0.111 | 57.498
10.5 | 1.612 | 0.03154 | -0.111 | 51.12
11 | 1.459 | 0.03567 | -0.111 | 40.888
11.5 | 1.024 | 0.04209 | -0.111 | 24.329
12 | 1.055 | 0.04321 | -0.111 | 24.405
12.5 | 1.085 | 0.04381 | -0.112 | 24.775
13 | 1.111 | 0.0494 | -0.112 | 22.494
13.5 | 1.137 | 0.05106 | -0.111 | 22.267
14 | 1.167 | 0.05536 | -0.112 | 21.083
14.5 | 1.175 | 0.0688 | -0.109 | 17.08

## 96. Re 7M Mach 0.50 (2)
BIGFOIL.COM POLAR EXPORT
NACA63-618 a=0.6
NACA63-618 a=0.6 |  |  |  | Cl Max: | 1.5669 | at alpha= | 16.5 | deg
XFOIL ncrit=9 |  |  |  | L/D Max: | 192.908 | at alpha= | 4.5 | deg
Re: | 7000000 |  |  | Cd Min: | 0.19022 | at alpha= | 20 | deg
Mach: | 0.5 |  |  | Cl=0 at alpha= | -4.2378 | deg
|  |  |  | @ Cl=0.1, Cd= | 0.0063841
|  |  |  | @ Cl=0.4, Cd= | 0.0052771
|  |  |  | @ Cl=0.6, Cd= | 0.0050361
alpha (deg) | Cl | Cd | Cm | Cl/Cd
-9 | -0.7155 | 0.01043 | -0.1148 | -68.6002
-8.5 | -0.6407 | 0.00968 | -0.1124 | -66.188
-8 | -0.5642 | 0.00913 | -0.1106 | -61.7963
-7.5 | -0.4882 | 0.00865 | -0.1093 | -56.4393
-7 | -0.4123 | 0.0082 | -0.1083 | -50.2805
-6.5 | -0.337 | 0.00783 | -0.1077 | -43.0396
-6 | -0.2619 | 0.00751 | -0.1073 | -34.8735
-5.5 | -0.187 | 0.00724 | -0.1073 | -25.8287
-5 | -0.1128 | 0.007 | -0.1075 | -16.1143
-4.5 | -0.0387 | 0.00678 | -0.1078 | -5.708
-4 | 0.0351 | 0.00658 | -0.1084 | 5.3343
-3.5 | 0.108 | 0.00636 | -0.1091 | 16.9811
-3 | 0.1806 | 0.00607 | -0.1099 | 29.7529
-2.5 | 0.2529 | 0.00587 | -0.1108 | 43.0835
-2 | 0.3252 | 0.00556 | -0.1118 | 58.4892
-1.5 | 0.3968 | 0.00529 | -0.1129 | 75.0095
-1 | 0.4688 | 0.005 | -0.1141 | 93.76
-0.5 | 0.5411 | 0.00502 | -0.1152 | 107.7888
0 | 0.6143 | 0.00504 | -0.1164 | 121.8849
0.5 | 0.6863 | 0.00512 | -0.1174 | 134.043
1 | 0.7594 | 0.00517 | -0.1185 | 146.8859
1.5 | 0.8312 | 0.00533 | -0.1194 | 155.9475
2 | 0.9039 | 0.00541 | -0.1203 | 167.0795
2.5 | 0.9748 | 0.00561 | -0.1209 | 173.7611
3 | 1.0465 | 0.00575 | -0.1214 | 182
3.5 | 1.117 | 0.00597 | -0.1217 | 187.1022
4 | 1.1866 | 0.00619 | -0.1216 | 191.6963
4.5 | 1.2539 | 0.0065 | -0.1211 | 192.9077
5 | 1.3144 | 0.00696 | -0.1193 | 188.8506
5.5 | 1.3702 | 0.00746 | -0.1165 | 183.6729
6 | 1.3948 | 0.00823 | -0.1086 | 169.4775
6.5 | 1.4111 | 0.00979 | -0.1006 | 144.1369
7 | 1.4111 | 0.01233 | -0.0917 | 114.4444
8 | 1.3967 | 0.01902 | -0.0749 | 73.4332
9 | 1.3976 | 0.02657 | -0.0628 | 52.6007
9.5 | 1.4061 | 0.03045 | -0.0583 | 46.1773
10 | 1.4168 | 0.03448 | -0.0544 | 41.0905
10.5 | 1.4284 | 0.03878 | -0.0511 | 36.8334
11 | 1.4346 | 0.04361 | -0.048 | 32.8961
11.5 | 1.435 | 0.04904 | -0.0458 | 29.2618
12 | 1.4443 | 0.05432 | -0.0437 | 26.5887
12.5 | 1.4609 | 0.05929 | -0.0422 | 24.6399
13 | 1.4781 | 0.06442 | -0.041 | 22.9447
13.5 | 1.4963 | 0.06971 | -0.0401 | 21.4646
14 | 1.512 | 0.07544 | -0.0395 | 20.0424
14.5 | 1.5283 | 0.08137 | -0.0392 | 18.7821
15 | 1.5406 | 0.08787 | -0.0394 | 17.5327
15.5 | 1.5537 | 0.0946 | -0.04 | 16.4239
16 | 1.5621 | 0.102 | -0.0411 | 15.3147
16.5 | 1.5669 | 0.11007 | -0.0428 | 14.2355
17 | 1.5657 | 0.11907 | -0.0454 | 13.1494
17.5 | 1.5576 | 0.12911 | -0.0491 | 12.0641
18 | 1.5432 | 0.14017 | -0.0541 | 11.0095
18.5 | 1.5226 | 0.15222 | -0.0605 | 10.0026
19 | 1.5014 | 0.1647 | -0.0678 | 9.116
19.5 | 1.4805 | 0.17739 | -0.0759 | 8.346
20 | 1.4607 | 0.19022 | -0.0846 | 7.679

## 97. Re 8M Mach 0.00 (1)
BIGFOIL.COM POLAR EXPORT
NACA63-618 a=0.6
NACA63-618 a=0.6 |  |  |  | Cl Max: | 1.822 | at alpha= | 14.5 | deg
JavaFoil+Calcfoil stall+Eppler ext transition |  |  |  | L/D Max: | 143.171 | at alpha= | 4.5 | deg
Re: | 8000000 |  |  | Cd Min: | 0.0056 | at alpha= | -1 | deg
Mach: | 0 |  |  | Cl=0 at alpha= | -4.1855 | deg
|  |  |  | @ Cl=0.1, Cd= | 0.0063064
|  |  |  | @ Cl=0.4, Cd= | 0.0056019
|  |  |  | @ Cl=0.6, Cd= | 0.0058378
alpha (deg) | Cl | Cd | Cm | Cl/Cd
-20 | -0.735 | 0.14099 | -0.042 | -5.21
-19.5 | -0.75 | 0.13309 | -0.043 | -5.633
-19 | -0.764 | 0.12562 | -0.044 | -6.08
-18.5 | -0.777 | 0.11746 | -0.045 | -6.616
-18 | -0.79 | 0.10863 | -0.046 | -7.272
-17.5 | -0.802 | 0.09947 | -0.048 | -8.06
-17 | -0.811 | 0.09086 | -0.05 | -8.931
-16.5 | -0.824 | 0.07886 | -0.052 | -10.444
-16 | -0.839 | 0.06382 | -0.056 | -13.152
-15.5 | -0.85 | 0.05221 | -0.059 | -16.277
-15 | -0.857 | 0.04226 | -0.061 | -20.275
-14.5 | -0.855 | 0.03625 | -0.062 | -23.584
-14 | -0.848 | 0.0317 | -0.064 | -26.743
-13.5 | -0.837 | 0.02742 | -0.065 | -30.537
-13 | -0.824 | 0.02315 | -0.067 | -35.611
-12.5 | -0.807 | 0.01991 | -0.068 | -40.524
-12 | -0.789 | 0.01602 | -0.07 | -49.248
-11.5 | -0.764 | 0.01373 | -0.072 | -55.595
-11 | -0.734 | 0.012 | -0.073 | -61.115
-10.5 | -0.7 | 0.00992 | -0.075 | -70.524
-10 | -0.661 | 0.01019 | -0.076 | -64.921
-9.5 | -0.62 | 0.00877 | -0.077 | -70.665
-9 | -0.569 | 0.0083 | -0.078 | -68.539
-8.5 | -0.515 | 0.00797 | -0.079 | -64.687
-8 | -0.46 | 0.00767 | -0.079 | -59.992
-7.5 | -0.402 | 0.00699 | -0.08 | -57.498
-7 | -0.343 | 0.00681 | -0.081 | -50.357
-6.5 | -0.283 | 0.00663 | -0.081 | -42.754
-6 | -0.223 | 0.00642 | -0.082 | -34.711
-5.5 | -0.162 | 0.00626 | -0.083 | -25.897
-5 | -0.101 | 0.00687 | -0.083 | -14.656
-4.5 | -0.039 | 0.0068 | -0.084 | -5.726
-4 | 0.023 | 0.00644 | -0.084 | 3.57
-3.5 | 0.085 | 0.00635 | -0.085 | 13.396
-3 | 0.147 | 0.00617 | -0.086 | 23.867
-2.5 | 0.21 | 0.00588 | -0.086 | 35.744
-2 | 0.272 | 0.00578 | -0.087 | 47.169
-1.5 | 0.335 | 0.00564 | -0.088 | 59.375
-1 | 0.397 | 0.0056 | -0.088 | 70.872
-0.5 | 0.459 | 0.00564 | -0.089 | 81.415
0 | 0.521 | 0.00569 | -0.09 | 91.588
0.5 | 0.583 | 0.0058 | -0.09 | 100.54
1 | 0.646 | 0.00594 | -0.091 | 108.715
1.5 | 0.708 | 0.00605 | -0.091 | 116.958
2 | 0.77 | 0.00622 | -0.092 | 123.799
2.5 | 0.831 | 0.00634 | -0.093 | 131.211
3 | 0.893 | 0.00651 | -0.093 | 137.274
3.5 | 0.949 | 0.00676 | -0.094 | 140.42
4 | 1.002 | 0.00703 | -0.094 | 142.522
4.5 | 1.059 | 0.0074 | -0.094 | 143.171
5 | 1.115 | 0.00788 | -0.094 | 141.56
5.5 | 1.171 | 0.0086 | -0.095 | 136.169
6 | 1.226 | 0.00917 | -0.095 | 133.686
6.5 | 1.281 | 0.00982 | -0.095 | 130.456
7 | 1.333 | 0.01065 | -0.096 | 125.157
7.5 | 1.383 | 0.01177 | -0.096 | 117.498
8 | 1.432 | 0.01297 | -0.096 | 110.426
8.5 | 1.48 | 0.01386 | -0.097 | 106.843
9 | 1.528 | 0.01466 | -0.097 | 104.232
9.5 | 1.569 | 0.01668 | -0.097 | 94.066
10 | 1.611 | 0.01758 | -0.098 | 91.595
10.5 | 1.65 | 0.01851 | -0.098 | 89.104
11 | 1.686 | 0.0195 | -0.098 | 86.449
11.5 | 1.719 | 0.02058 | -0.099 | 83.49
12 | 1.746 | 0.02167 | -0.099 | 80.578
12.5 | 1.77 | 0.02275 | -0.1 | 77.779
13 | 1.789 | 0.02398 | -0.1 | 74.625
13.5 | 1.805 | 0.02532 | -0.1 | 71.277
14 | 1.815 | 0.0264 | -0.1 | 68.775
14.5 | 1.822 | 0.02792 | -0.101 | 65.257
15 | 1.82 | 0.02967 | -0.101 | 61.343
15.5 | 1.814 | 0.03131 | -0.101 | 57.932
16 | 1.803 | 0.03321 | -0.102 | 54.291
16.5 | 1.787 | 0.03522 | -0.102 | 50.751
17 | 1.767 | 0.03734 | -0.102 | 47.333
17.5 | 1.744 | 0.03964 | -0.102 | 43.988
18 | 1.716 | 0.04206 | -0.102 | 40.795
18.5 | 1.685 | 0.04483 | -0.103 | 37.583
19 | 1.652 | 0.04748 | -0.103 | 34.783
19.5 | 1.614 | 0.05109 | -0.103 | 31.599

## 98. Re 8M Mach 0.00 (2)
BIGFOIL.COM POLAR EXPORT
NACA63-618 a=0.6
NACA63-618 a=0.6 |  |  |  | Cl Max: | 1.7399 | at alpha= | 20 | deg
XFOIL ncrit=9 |  |  |  | L/D Max: | 188.571 | at alpha= | 5.5 | deg
Re: | 8000000 |  |  | Cd Min: | 0.07863 | at alpha= | 20 | deg
Mach: | 0 |  |  | Cl=0 at alpha= | -4.2332 | deg
|  |  |  | @ Cl=0.1, Cd= | 0.0056282
|  |  |  | @ Cl=0.4, Cd= | 0.0045506
|  |  |  | @ Cl=0.6, Cd= | 0.0045613
alpha (deg) | Cl | Cd | Cm | Cl/Cd
-20 | -1.2454 | 0.05066 | -0.0883 | -24.5835
-19.5 | -1.2629 | 0.04332 | -0.0917 | -29.1528
-19 | -1.2728 | 0.03747 | -0.0938 | -33.9685
-18.5 | -1.2788 | 0.03242 | -0.0949 | -39.4448
-18 | -1.271 | 0.02871 | -0.0954 | -44.2703
-17.5 | -1.2674 | 0.02484 | -0.0955 | -51.0225
-17 | -1.2557 | 0.02184 | -0.0951 | -57.4954
-16.5 | -1.2469 | 0.01918 | -0.0935 | -65.0104
-16 | -1.2418 | 0.01733 | -0.0894 | -71.6561
-15.5 | -1.2235 | 0.01624 | -0.0851 | -75.3387
-15 | -1.1871 | 0.01522 | -0.0833 | -77.9961
-14.5 | -1.1444 | 0.01439 | -0.0822 | -79.5274
-14 | -1.0985 | 0.01362 | -0.0814 | -80.6535
-13.5 | -1.0504 | 0.01289 | -0.0809 | -81.4895
-13 | -1.0002 | 0.01224 | -0.0806 | -81.7157
-12.5 | -0.9484 | 0.01167 | -0.0805 | -81.2682
-12 | -0.8953 | 0.01113 | -0.0806 | -80.4403
-11.5 | -0.8422 | 0.0105 | -0.0806 | -80.2095
-11 | -0.789 | 0.00982 | -0.0807 | -80.3462
-10.5 | -0.7362 | 0.00903 | -0.0807 | -81.5282
-10 | -0.6796 | 0.00863 | -0.0812 | -78.7486
-9.5 | -0.6221 | 0.00829 | -0.0817 | -75.0422
-9 | -0.5644 | 0.00795 | -0.0823 | -70.9937
-8.5 | -0.506 | 0.0077 | -0.083 | -65.7143
-8 | -0.4476 | 0.00741 | -0.0837 | -60.4049
-7.5 | -0.3886 | 0.00717 | -0.0844 | -54.198
-7 | -0.3296 | 0.00693 | -0.0852 | -47.5613
-6.5 | -0.2702 | 0.00674 | -0.086 | -40.089
-6 | -0.2108 | 0.00654 | -0.0868 | -32.2324
-5.5 | -0.1511 | 0.00638 | -0.0877 | -23.6834
-5 | -0.0915 | 0.00623 | -0.0885 | -14.687
-4.5 | -0.0318 | 0.00606 | -0.0894 | -5.2475
-4 | 0.0278 | 0.00585 | -0.0903 | 4.7521
-3.5 | 0.0875 | 0.00567 | -0.0913 | 15.4321
-3 | 0.1473 | 0.00547 | -0.0922 | 26.9287
-2.5 | 0.207 | 0.00528 | -0.0932 | 39.2045
-2 | 0.2667 | 0.00503 | -0.0943 | 53.0219
-1.5 | 0.3263 | 0.00484 | -0.0953 | 67.4174
-1 | 0.386 | 0.00456 | -0.0964 | 84.6491
-0.5 | 0.4459 | 0.00452 | -0.0974 | 98.6504
0 | 0.5062 | 0.00451 | -0.0984 | 112.2395
0.5 | 0.5661 | 0.00455 | -0.0994 | 124.4176
1 | 0.6262 | 0.00457 | -0.1004 | 137.0241
1.5 | 0.6858 | 0.00467 | -0.1014 | 146.8522
2 | 0.7453 | 0.00476 | -0.1023 | 156.5756
2.5 | 0.8048 | 0.00483 | -0.1033 | 166.6253
3 | 0.8636 | 0.00497 | -0.1041 | 173.7626
3.5 | 0.922 | 0.00513 | -0.105 | 179.7271
4 | 0.9796 | 0.00534 | -0.1057 | 183.4457
4.5 | 1.0367 | 0.00556 | -0.1063 | 186.4568
5 | 1.0932 | 0.0058 | -0.1069 | 188.4828
5.5 | 1.1484 | 0.00609 | -0.1072 | 188.5714
6 | 1.1985 | 0.00668 | -0.1068 | 179.4162
6.5 | 1.2372 | 0.00777 | -0.1046 | 159.2278
7 | 1.2753 | 0.00867 | -0.1022 | 147.0934
7.5 | 1.3125 | 0.0094 | -0.0995 | 139.6277
8 | 1.3264 | 0.01026 | -0.0926 | 129.2788
8.5 | 1.3439 | 0.01133 | -0.087 | 118.6143
9 | 1.3617 | 0.0127 | -0.0821 | 107.2205
9.5 | 1.3858 | 0.01398 | -0.0785 | 99.1273
10 | 1.4052 | 0.01557 | -0.0746 | 90.2505
10.5 | 1.4227 | 0.01727 | -0.0707 | 82.3798
11 | 1.4415 | 0.01891 | -0.0674 | 76.2295
11.5 | 1.4607 | 0.02099 | -0.0644 | 69.5903
12 | 1.4823 | 0.02304 | -0.0619 | 64.3359
12.5 | 1.5042 | 0.02524 | -0.0597 | 59.5959
13 | 1.5274 | 0.02743 | -0.0578 | 55.6836
13.5 | 1.5503 | 0.02975 | -0.0561 | 52.1109
14 | 1.5706 | 0.03233 | -0.0543 | 48.5803
14.5 | 1.5941 | 0.03477 | -0.053 | 45.847
15 | 1.613 | 0.03768 | -0.0516 | 42.8079
15.5 | 1.6299 | 0.04084 | -0.0503 | 39.9094
16 | 1.6487 | 0.04395 | -0.0493 | 37.5131
16.5 | 1.6634 | 0.04752 | -0.0483 | 35.0042
17 | 1.6787 | 0.05115 | -0.0476 | 32.8192
17.5 | 1.6954 | 0.05474 | -0.0471 | 30.9719
18 | 1.706 | 0.05905 | -0.0468 | 28.8908
18.5 | 1.7161 | 0.06358 | -0.0467 | 26.9912
19 | 1.7269 | 0.06814 | -0.0468 | 25.3434
19.5 | 1.7341 | 0.07323 | -0.0472 | 23.6802
20 | 1.7399 | 0.07863 | -0.0479 | 22.1277

## 99. Re 8M Mach 0.10 (1)
BIGFOIL.COM POLAR EXPORT
NACA63-618 a=0.6
NACA63-618 a=0.6 |  |  |  | Cl Max: | 1.814 | at alpha= | 14.5 | deg
JavaFoil+Calcfoil stall+Eppler ext transition |  |  |  | L/D Max: | 142.842 | at alpha= | 3.5 | deg
Re: | 8000000 |  |  | Cd Min: | 0.00561 | at alpha= | -1 | deg
Mach: | 0.1 |  |  | Cl=0 at alpha= | -4.1855 | deg
|  |  |  | @ Cl=0.1, Cd= | 0.0063284
|  |  |  | @ Cl=0.4, Cd= | 0.0056111
|  |  |  | @ Cl=0.6, Cd= | 0.0058367
alpha (deg) | Cl | Cd | Cm | Cl/Cd
-19.5 | -0.705 | 0.13784 | -0.042 | -5.112
-19 | -0.722 | 0.12996 | -0.043 | -5.557
-18.5 | -0.738 | 0.12249 | -0.044 | -6.024
-18 | -0.753 | 0.11408 | -0.045 | -6.602
-17.5 | -0.767 | 0.10563 | -0.047 | -7.263
-17 | -0.779 | 0.09783 | -0.048 | -7.962
-16.5 | -0.792 | 0.08705 | -0.05 | -9.097
-16 | -0.805 | 0.07507 | -0.053 | -10.723
-15.5 | -0.825 | 0.05779 | -0.058 | -14.274
-15 | -0.836 | 0.04618 | -0.06 | -18.106
-14.5 | -0.839 | 0.03875 | -0.062 | -21.647
-14 | -0.835 | 0.03373 | -0.064 | -24.743
-13.5 | -0.827 | 0.02876 | -0.065 | -28.767
-13 | -0.815 | 0.02473 | -0.067 | -32.958
-12.5 | -0.799 | 0.0212 | -0.068 | -37.705
-12 | -0.784 | 0.01689 | -0.07 | -46.402
-11.5 | -0.76 | 0.01434 | -0.072 | -53
-11 | -0.732 | 0.0124 | -0.073 | -59.017
-10.5 | -0.699 | 0.01094 | -0.075 | -63.861
-10 | -0.661 | 0.01006 | -0.076 | -65.649
-9.5 | -0.622 | 0.00888 | -0.078 | -70.05
-9 | -0.571 | 0.00839 | -0.078 | -67.996
-8.5 | -0.517 | 0.00805 | -0.079 | -64.23
-8 | -0.462 | 0.00774 | -0.08 | -59.649
-7.5 | -0.404 | 0.00701 | -0.08 | -57.607
-7 | -0.345 | 0.0068 | -0.081 | -50.716
-6.5 | -0.285 | 0.00664 | -0.082 | -42.867
-6 | -0.224 | 0.00643 | -0.082 | -34.821
-5.5 | -0.163 | 0.00627 | -0.083 | -25.975
-5 | -0.101 | 0.00687 | -0.084 | -14.71
-4.5 | -0.039 | 0.00681 | -0.084 | -5.748
-4 | 0.023 | 0.00644 | -0.085 | 3.585
-3.5 | 0.086 | 0.00636 | -0.086 | 13.457
-3 | 0.148 | 0.00622 | -0.086 | 23.81
-2.5 | 0.211 | 0.00591 | -0.087 | 35.724
-2 | 0.274 | 0.00578 | -0.087 | 47.332
-1.5 | 0.336 | 0.00566 | -0.088 | 59.415
-1 | 0.399 | 0.00561 | -0.089 | 71.15
-0.5 | 0.461 | 0.00568 | -0.089 | 81.207
0 | 0.524 | 0.00573 | -0.09 | 91.51
0.5 | 0.586 | 0.00581 | -0.091 | 100.953
1 | 0.649 | 0.00593 | -0.091 | 109.453
1.5 | 0.711 | 0.00604 | -0.092 | 117.723
2 | 0.773 | 0.00622 | -0.093 | 124.275
2.5 | 0.836 | 0.00639 | -0.093 | 130.704
3 | 0.898 | 0.0066 | -0.094 | 136.051
3.5 | 0.949 | 0.00665 | -0.094 | 142.842
4 | 1.006 | 0.00708 | -0.094 | 142.052
4.5 | 1.064 | 0.00745 | -0.095 | 142.803
5 | 1.12 | 0.00794 | -0.095 | 141.03
5.5 | 1.176 | 0.00867 | -0.095 | 135.633
6 | 1.232 | 0.00926 | -0.096 | 133.063
6.5 | 1.286 | 0.00991 | -0.096 | 129.757
7 | 1.339 | 0.0108 | -0.096 | 124.013
7.5 | 1.389 | 0.01192 | -0.096 | 116.552
8 | 1.438 | 0.01312 | -0.097 | 109.574
8.5 | 1.486 | 0.01403 | -0.097 | 105.944
9 | 1.533 | 0.01485 | -0.098 | 103.278
9.5 | 1.575 | 0.01691 | -0.098 | 93.142
10 | 1.616 | 0.01783 | -0.098 | 90.614
10.5 | 1.654 | 0.01879 | -0.098 | 88.038
11 | 1.69 | 0.01982 | -0.099 | 85.283
11.5 | 1.722 | 0.02088 | -0.099 | 82.461
12 | 1.748 | 0.02199 | -0.1 | 79.523
12.5 | 1.771 | 0.02317 | -0.1 | 76.419
13 | 1.789 | 0.02445 | -0.1 | 73.155
13.5 | 1.802 | 0.02588 | -0.101 | 69.614
14 | 1.811 | 0.02689 | -0.101 | 67.343
14.5 | 1.814 | 0.02855 | -0.101 | 63.546
15 | 1.81 | 0.03026 | -0.101 | 59.808
15.5 | 1.8 | 0.03201 | -0.102 | 56.22
16 | 1.785 | 0.03395 | -0.102 | 52.578
16.5 | 1.765 | 0.03603 | -0.102 | 48.986
17 | 1.74 | 0.03856 | -0.102 | 45.136
17.5 | 1.712 | 0.04095 | -0.103 | 41.803
18 | 1.679 | 0.04328 | -0.103 | 38.802
18.5 | 1.643 | 0.04617 | -0.103 | 35.587
19 | 1.604 | 0.04939 | -0.103 | 32.466
19.5 | 1.562 | 0.05278 | -0.103 | 29.585

## 100. Re 8M Mach 0.10 (2)
BIGFOIL.COM POLAR EXPORT
NACA63-618 a=0.6
NACA63-618 a=0.6 |  |  |  | Cl Max: | 1.7324 | at alpha= | 20 | deg
XFOIL ncrit=9 |  |  |  | L/D Max: | 188.905 | at alpha= | 5.5 | deg
Re: | 8000000 |  |  | Cd Min: | 0.08204 | at alpha= | 20 | deg
Mach: | 0.1 |  |  | Cl=0 at alpha= | -4.2333 | deg
|  |  |  | @ Cl=0.1, Cd= | 0.0056505
|  |  |  | @ Cl=0.4, Cd= | 0.0045624
|  |  |  | @ Cl=0.6, Cd= | 0.004575
alpha (deg) | Cl | Cd | Cm | Cl/Cd
-20 | -1.2118 | 0.05673 | -0.0872 | -21.3608
-19.5 | -1.2233 | 0.04939 | -0.0911 | -24.7682
-19 | -1.2379 | 0.0424 | -0.0943 | -29.1958
-18.5 | -1.2516 | 0.03628 | -0.0963 | -34.4983
-18 | -1.2474 | 0.03204 | -0.0972 | -38.9326
-17.5 | -1.2491 | 0.02756 | -0.0977 | -45.3229
-17 | -1.2426 | 0.02389 | -0.0976 | -52.0134
-16.5 | -1.2338 | 0.02076 | -0.0968 | -59.4316
-16 | -1.225 | 0.01837 | -0.0945 | -66.6848
-15.5 | -1.2227 | 0.01684 | -0.0887 | -72.6069
-15 | -1.1914 | 0.01571 | -0.0862 | -75.837
-14.5 | -1.1506 | 0.01479 | -0.0847 | -77.7958
-14 | -1.1056 | 0.01396 | -0.0836 | -79.1977
-13.5 | -1.058 | 0.01317 | -0.0828 | -80.3341
-13 | -1.0079 | 0.01247 | -0.0824 | -80.826
-12.5 | -0.9559 | 0.01186 | -0.0821 | -80.5987
-12 | -0.9027 | 0.01128 | -0.082 | -80.0266
-11.5 | -0.8486 | 0.0107 | -0.0819 | -79.3084
-11 | -0.7942 | 0.01009 | -0.082 | -78.7116
-10.5 | -0.7423 | 0.00913 | -0.0818 | -81.3034
-10 | -0.6853 | 0.0087 | -0.0822 | -78.7701
-9.5 | -0.6272 | 0.00836 | -0.0826 | -75.0239
-9 | -0.569 | 0.00801 | -0.0832 | -71.0362
-8.5 | -0.5101 | 0.00774 | -0.0838 | -65.9044
-8 | -0.4511 | 0.00745 | -0.0844 | -60.5503
-7.5 | -0.3916 | 0.00719 | -0.0851 | -54.4645
-7 | -0.3322 | 0.00696 | -0.0858 | -47.7299
-6.5 | -0.2722 | 0.00676 | -0.0866 | -40.2663
-6 | -0.2124 | 0.00656 | -0.0874 | -32.378
-5.5 | -0.1522 | 0.0064 | -0.0882 | -23.7812
-5 | -0.0922 | 0.00625 | -0.0891 | -14.752
-4.5 | -0.032 | 0.00608 | -0.09 | -5.2632
-4 | 0.028 | 0.00587 | -0.0909 | 4.77
-3.5 | 0.0881 | 0.00569 | -0.0918 | 15.4833
-3 | 0.1484 | 0.00549 | -0.0928 | 27.031
-2.5 | 0.2084 | 0.0053 | -0.0938 | 39.3208
-2 | 0.2686 | 0.00505 | -0.0948 | 53.1881
-1.5 | 0.3285 | 0.00485 | -0.0958 | 67.732
-1 | 0.3886 | 0.00457 | -0.0969 | 85.0328
-0.5 | 0.4489 | 0.00453 | -0.0979 | 99.0949
0 | 0.5096 | 0.00452 | -0.099 | 112.7434
0.5 | 0.5699 | 0.00457 | -0.1 | 124.7046
1 | 0.6304 | 0.00458 | -0.101 | 137.6419
1.5 | 0.6904 | 0.00468 | -0.102 | 147.5214
2 | 0.7503 | 0.00478 | -0.1029 | 156.9665
2.5 | 0.8102 | 0.00484 | -0.1039 | 167.3967
3 | 0.8695 | 0.00499 | -0.1047 | 174.2485
3.5 | 0.9283 | 0.00514 | -0.1056 | 180.6031
4 | 0.9862 | 0.00536 | -0.1062 | 183.9925
4.5 | 1.0437 | 0.00558 | -0.1069 | 187.043
5 | 1.1006 | 0.00583 | -0.1074 | 188.7822
5.5 | 1.1561 | 0.00612 | -0.1077 | 188.9052
6 | 1.2065 | 0.00671 | -0.1072 | 179.8063
6.5 | 1.2451 | 0.00779 | -0.1049 | 159.8331
7 | 1.2818 | 0.00874 | -0.1021 | 146.659
7.5 | 1.3173 | 0.00949 | -0.0991 | 138.8093
8 | 1.3254 | 0.01046 | -0.0911 | 126.7113
8.5 | 1.3452 | 0.01157 | -0.086 | 116.2662
9 | 1.3623 | 0.01304 | -0.0811 | 104.4709
9.5 | 1.3875 | 0.01434 | -0.0776 | 96.7573
10 | 1.4053 | 0.01607 | -0.0735 | 87.4487
10.5 | 1.4234 | 0.0178 | -0.0697 | 79.9663
11 | 1.442 | 0.01952 | -0.0664 | 73.873
12 | 1.482 | 0.02387 | -0.0609 | 62.0863
12.5 | 1.5045 | 0.02609 | -0.0587 | 57.6658
13 | 1.5276 | 0.02837 | -0.0568 | 53.8456
13.5 | 1.5505 | 0.0308 | -0.0551 | 50.3409
14 | 1.5693 | 0.03359 | -0.0533 | 46.7193
14.5 | 1.5917 | 0.03623 | -0.0519 | 43.9332
15 | 1.6106 | 0.0392 | -0.0505 | 41.0867
15.5 | 1.6295 | 0.04228 | -0.0493 | 38.5407
16 | 1.6482 | 0.04551 | -0.0483 | 36.2162
16.5 | 1.6617 | 0.0493 | -0.0473 | 33.7059
17 | 1.6764 | 0.05313 | -0.0467 | 31.5528
17.5 | 1.6905 | 0.05712 | -0.0462 | 29.5956
18 | 1.6999 | 0.06173 | -0.046 | 27.5377
18.5 | 1.7106 | 0.06633 | -0.046 | 25.7892
19 | 1.7208 | 0.07108 | -0.0462 | 24.2093
19.5 | 1.7267 | 0.0765 | -0.0467 | 22.5712
20 | 1.7324 | 0.08204 | -0.0475 | 21.1165

## 101. Re 8M Mach 0.25 (1)
BIGFOIL.COM POLAR EXPORT
NACA63-618 a=0.6
NACA63-618 a=0.6 |  |  |  | Cl Max: | 1.771 | at alpha= | 13 | deg
JavaFoil+Calcfoil stall+Eppler ext transition |  |  |  | L/D Max: | 143.61 | at alpha= | 3 | deg
Re: | 8000000 |  |  | Cd Min: | 0.0057 | at alpha= | -1 | deg
Mach: | 0.25 |  |  | Cl=0 at alpha= | -4.1875 | deg
|  |  |  | @ Cl=0.1, Cd= | 0.00642
|  |  |  | @ Cl=0.4, Cd= | 0.0057031
|  |  |  | @ Cl=0.6, Cd= | 0.0059154
alpha (deg) | Cl | Cd | Cm | Cl/Cd
-17.5 | -0.492 | 0.12921 | -0.041 | -3.81
-17 | -0.534 | 0.12199 | -0.042 | -4.378
-16.5 | -0.572 | 0.11377 | -0.043 | -5.029
-16 | -0.606 | 0.10596 | -0.045 | -5.719
-15.5 | -0.636 | 0.09768 | -0.047 | -6.507
-15 | -0.661 | 0.08887 | -0.049 | -7.438
-14.5 | -0.686 | 0.07676 | -0.053 | -8.931
-14 | -0.716 | 0.05738 | -0.059 | -12.484
-13.5 | -0.737 | 0.04447 | -0.063 | -16.567
-13 | -0.748 | 0.03506 | -0.065 | -21.324
-12.5 | -0.75 | 0.02812 | -0.068 | -26.674
-12 | -0.742 | 0.02375 | -0.069 | -31.237
-11.5 | -0.729 | 0.01986 | -0.071 | -36.692
-11 | -0.713 | 0.01554 | -0.074 | -45.884
-10.5 | -0.686 | 0.01345 | -0.075 | -51.035
-10 | -0.657 | 0.01131 | -0.077 | -58.033
-9.5 | -0.618 | 0.00992 | -0.079 | -62.316
-9 | -0.58 | 0.00876 | -0.081 | -66.193
-8.5 | -0.527 | 0.00841 | -0.081 | -62.728
-8 | -0.472 | 0.008 | -0.082 | -58.968
-7.5 | -0.413 | 0.00723 | -0.083 | -57.172
-7 | -0.353 | 0.00699 | -0.083 | -50.516
-6.5 | -0.292 | 0.00678 | -0.084 | -43.05
-6 | -0.23 | 0.00727 | -0.085 | -31.603
-5.5 | -0.167 | 0.0071 | -0.085 | -23.538
-5 | -0.104 | 0.007 | -0.086 | -14.821
-4.5 | -0.04 | 0.00692 | -0.087 | -5.803
-4 | 0.024 | 0.0068 | -0.087 | 3.49
-3.5 | 0.088 | 0.00645 | -0.088 | 13.631
-3 | 0.152 | 0.00629 | -0.089 | 24.176
-2.5 | 0.217 | 0.00599 | -0.089 | 36.214
-2 | 0.281 | 0.00588 | -0.09 | 47.814
-1.5 | 0.346 | 0.00572 | -0.091 | 60.395
-1 | 0.41 | 0.0057 | -0.091 | 71.973
-0.5 | 0.474 | 0.00575 | -0.092 | 82.473
0 | 0.538 | 0.00582 | -0.092 | 92.528
0.5 | 0.603 | 0.00592 | -0.093 | 101.846
1 | 0.667 | 0.00607 | -0.094 | 109.823
1.5 | 0.731 | 0.00619 | -0.094 | 118.051
2 | 0.795 | 0.00637 | -0.095 | 124.762
2.5 | 0.859 | 0.00658 | -0.096 | 130.428
3 | 0.917 | 0.00638 | -0.096 | 143.61
3.5 | 0.97 | 0.00706 | -0.096 | 137.3
4 | 1.03 | 0.00733 | -0.096 | 140.567
4.5 | 1.089 | 0.00775 | -0.097 | 140.414
5 | 1.147 | 0.00837 | -0.097 | 136.949
5.5 | 1.204 | 0.00912 | -0.097 | 131.938
6 | 1.261 | 0.00976 | -0.098 | 129.195
6.5 | 1.316 | 0.01051 | -0.098 | 125.228
7 | 1.369 | 0.01157 | -0.099 | 118.341
7.5 | 1.42 | 0.01286 | -0.099 | 110.423
8 | 1.469 | 0.01408 | -0.099 | 104.376
8.5 | 1.517 | 0.015 | -0.1 | 101.131
9 | 1.564 | 0.01595 | -0.1 | 98.007
9.5 | 1.604 | 0.01819 | -0.1 | 88.138
10 | 1.643 | 0.01923 | -0.101 | 85.406
10.5 | 1.678 | 0.0204 | -0.101 | 82.265
11 | 1.709 | 0.02156 | -0.101 | 79.295
11.5 | 1.736 | 0.02276 | -0.102 | 76.265
12 | 1.754 | 0.02412 | -0.102 | 72.729
12.5 | 1.766 | 0.02553 | -0.102 | 69.176
13 | 1.771 | 0.02713 | -0.103 | 65.301
13.5 | 1.77 | 0.0288 | -0.103 | 61.453
14 | 1.761 | 0.03071 | -0.103 | 57.347
14.5 | 1.745 | 0.03225 | -0.103 | 54.103
15 | 1.715 | 0.03442 | -0.104 | 49.829
15.5 | 1.676 | 0.03682 | -0.104 | 45.531
16 | 1.629 | 0.03931 | -0.104 | 41.446
16.5 | 1.573 | 0.04252 | -0.104 | 36.997
17 | 1.51 | 0.0458 | -0.104 | 32.965
17.5 | 1.439 | 0.04945 | -0.104 | 29.088
18 | 1.36 | 0.05394 | -0.104 | 25.22

## 102. Re 8M Mach 0.25 (2)
BIGFOIL.COM POLAR EXPORT
NACA63-618 a=0.6
NACA63-618 a=0.6 |  |  |  | Cl Max: | 1.7003 | at alpha= | 20 | deg
XFOIL ncrit=9 |  |  |  | L/D Max: | 191.24 | at alpha= | 5 | deg
Re: | 8000000 |  |  | Cd Min: | 0.14349 | at alpha= | -20 | deg
Mach: | 0.25 |  |  | Cl=0 at alpha= | -4.2342 | deg
|  |  |  | @ Cl=0.1, Cd= | 0.0057431
|  |  |  | @ Cl=0.4, Cd= | 0.004663
|  |  |  | @ Cl=0.6, Cd= | 0.0046256
alpha (deg) | Cl | Cd | Cm | Cl/Cd
-20 | -0.7269 | 0.14349 | -0.0363 | -5.0659
-19.5 | -0.8771 | 0.10834 | -0.0609 | -8.0958
-19 | -0.9854 | 0.08365 | -0.0787 | -11.78
-18.5 | -1.0558 | 0.06662 | -0.0906 | -15.8481
-18 | -1.0939 | 0.05524 | -0.0979 | -19.8027
-17.5 | -1.1184 | 0.04646 | -0.1027 | -24.0723
-17 | -1.1302 | 0.03984 | -0.1055 | -28.3685
-16.5 | -1.1395 | 0.03405 | -0.1071 | -33.4655
-16 | -1.1525 | 0.0284 | -0.1078 | -40.581
-15.5 | -1.1491 | 0.02417 | -0.1077 | -47.5424
-15 | -1.1453 | 0.02038 | -0.1067 | -56.1973
-14.5 | -1.1386 | 0.01776 | -0.1038 | -64.1104
-14 | -1.1299 | 0.01626 | -0.0977 | -69.4895
-13.5 | -1.0923 | 0.015 | -0.0949 | -72.82
-13 | -1.0463 | 0.01397 | -0.093 | -74.8962
-12.5 | -0.9956 | 0.01308 | -0.0915 | -76.1162
-12 | -0.9421 | 0.01227 | -0.0904 | -76.7808
-11.5 | -0.8864 | 0.01154 | -0.0895 | -76.8111
-11 | -0.8289 | 0.01092 | -0.089 | -75.9066
-10.5 | -0.7709 | 0.0103 | -0.0885 | -74.8447
-10 | -0.7157 | 0.0093 | -0.0879 | -76.957
-9.5 | -0.6562 | 0.00871 | -0.0878 | -75.3387
-9 | -0.5946 | 0.00835 | -0.088 | -71.2096
-8.5 | -0.5331 | 0.00799 | -0.0882 | -66.7209
-8 | -0.4708 | 0.00769 | -0.0886 | -61.2224
-7.5 | -0.4087 | 0.00737 | -0.089 | -55.4545
-7 | -0.3462 | 0.00714 | -0.0896 | -48.4874
-6.5 | -0.2837 | 0.00688 | -0.0902 | -41.2355
-6 | -0.2211 | 0.0067 | -0.0908 | -33
-5.5 | -0.1585 | 0.00652 | -0.0916 | -24.3098
-5 | -0.0958 | 0.00634 | -0.0923 | -15.1104
-4 | 0.0293 | 0.00599 | -0.094 | 4.8915
-3.5 | 0.0916 | 0.00577 | -0.0949 | 15.8752
-3 | 0.1541 | 0.00557 | -0.0959 | 27.6661
-2.5 | 0.2165 | 0.00536 | -0.0969 | 40.3918
-2 | 0.2788 | 0.00514 | -0.0979 | 54.2412
-1.5 | 0.341 | 0.00491 | -0.099 | 69.4501
-1 | 0.4031 | 0.00465 | -0.1001 | 86.6882
-0.5 | 0.4658 | 0.00458 | -0.1011 | 101.7031
0 | 0.5286 | 0.0046 | -0.1022 | 114.913
0.5 | 0.5913 | 0.00462 | -0.1032 | 127.987
1 | 0.6538 | 0.00466 | -0.1043 | 140.3004
1.5 | 0.7163 | 0.00475 | -0.1053 | 150.8
2 | 0.7781 | 0.00487 | -0.1062 | 159.7741
2.5 | 0.8404 | 0.00494 | -0.1071 | 170.1215
3 | 0.9022 | 0.00508 | -0.108 | 177.5984
3.5 | 0.9631 | 0.00524 | -0.1088 | 183.7977
4 | 1.0234 | 0.00546 | -0.1094 | 187.4359
4.5 | 1.0829 | 0.0057 | -0.1099 | 189.9825
5 | 1.1417 | 0.00597 | -0.1102 | 191.2395
5.5 | 1.1985 | 0.00631 | -0.1102 | 189.9366
6 | 1.2509 | 0.00685 | -0.1095 | 182.6131
6.5 | 1.2872 | 0.00797 | -0.1062 | 161.5056
7 | 1.3143 | 0.00909 | -0.1013 | 144.5875
7.5 | 1.32 | 0.01014 | -0.0925 | 130.1775
8 | 1.3343 | 0.01159 | -0.0863 | 115.1251
8.5 | 1.354 | 0.01312 | -0.0815 | 103.2012
9 | 1.3679 | 0.0151 | -0.0763 | 90.5894
9.5 | 1.3928 | 0.01674 | -0.0728 | 83.2019
10 | 1.41 | 0.01883 | -0.0687 | 74.8805
10.5 | 1.4251 | 0.0211 | -0.0647 | 67.5403
11 | 1.4413 | 0.02337 | -0.0614 | 61.6731
11.5 | 1.4583 | 0.02614 | -0.0584 | 55.7881
12 | 1.4788 | 0.02882 | -0.0559 | 51.3116
12.5 | 1.5008 | 0.03155 | -0.0538 | 47.5689
13 | 1.5216 | 0.03444 | -0.0518 | 44.1812
13.5 | 1.5439 | 0.03736 | -0.0501 | 41.3249
14 | 1.564 | 0.04052 | -0.0484 | 38.5982
14.5 | 1.5847 | 0.04379 | -0.047 | 36.1886
15 | 1.6008 | 0.04757 | -0.0456 | 33.6515
15.5 | 1.6179 | 0.05141 | -0.0446 | 31.4705
16 | 1.6325 | 0.05563 | -0.0437 | 29.3457
16.5 | 1.6464 | 0.06003 | -0.0431 | 27.4263
17 | 1.6585 | 0.06478 | -0.0428 | 25.602
17.5 | 1.6682 | 0.06993 | -0.0427 | 23.8553
18 | 1.6786 | 0.07517 | -0.043 | 22.3307
18.5 | 1.685 | 0.08102 | -0.0435 | 20.7973
19 | 1.6905 | 0.08712 | -0.0444 | 19.4043
19.5 | 1.6968 | 0.09329 | -0.0456 | 18.1884
20 | 1.7003 | 0.09989 | -0.0472 | 17.0217

## 103. Re 8M Mach 0.50 (1)
BIGFOIL.COM POLAR EXPORT
NACA63-618 a=0.6
NACA63-618 a=0.6 |  |  |  | Cl Max: | 1.673 | at alpha= | 9.5 | deg
JavaFoil+Calcfoil stall+Eppler ext transition |  |  |  | L/D Max: | 129.683 | at alpha= | 4 | deg
Re: | 8000000 |  |  | Cd Min: | 0.00615 | at alpha= | -1 | deg
Mach: | 0.5 |  |  | Cl=0 at alpha= | -4.1831 | deg
|  |  |  | @ Cl=0.1, Cd= | 0.0068569
|  |  |  | @ Cl=0.4, Cd= | 0.0061822
|  |  |  | @ Cl=0.6, Cd= | 0.0062999
alpha (deg) | Cl | Cd | Cm | Cl/Cd
-20 | -0.912 | 0.15084 | -0.045 | -6.046
-19.5 | -0.889 | 0.14594 | -0.048 | -6.094
-19 | -0.859 | 0.14003 | -0.048 | -6.137
-18.5 | -0.827 | 0.13629 | -0.046 | -6.071
-18 | -0.796 | 0.13465 | -0.045 | -5.913
-17.5 | -0.768 | 0.12952 | -0.045 | -5.927
-17 | -0.742 | 0.12732 | -0.047 | -5.83
-16.5 | -0.713 | 0.11863 | -0.047 | -6.013
-16 | -0.681 | 0.11536 | -0.045 | -5.904
-15.5 | -0.652 | 0.11158 | -0.044 | -5.84
-15 | -0.625 | 0.1132 | -0.046 | -5.52
-14.5 | -0.595 | 0.10673 | -0.045 | -5.576
-14 | -0.566 | 0.10093 | -0.045 | -5.604
-13.5 | -0.538 | 0.09126 | -0.046 | -5.896
-13 | -0.511 | 0.08322 | -0.049 | -6.14
-12.5 | -0.478 | 0.09004 | -0.043 | -5.314
-12 | -0.45 | 0.08372 | -0.044 | -5.373
-11.5 | -0.423 | 0.07456 | -0.047 | -5.668
-11 | -0.4 | 0.06242 | -0.057 | -6.413
-10.5 | -0.363 | 0.0836 | -0.041 | -4.338
-10 | -0.335 | 0.0723 | -0.044 | -4.628
-9.5 | -0.311 | 0.05662 | -0.056 | -5.489
-9 | -0.498 | 0.02332 | -0.08 | -21.342
-8.5 | -0.505 | 0.01636 | -0.084 | -30.889
-8 | -0.481 | 0.01229 | -0.088 | -39.17
-7.5 | -0.436 | 0.00962 | -0.09 | -45.319
-7 | -0.385 | 0.00853 | -0.093 | -45.153
-6.5 | -0.321 | 0.0075 | -0.094 | -42.811
-6 | -0.254 | 0.00793 | -0.095 | -32.027
-5.5 | -0.185 | 0.00769 | -0.095 | -24.093
-5 | -0.115 | 0.00751 | -0.096 | -15.367
-4.5 | -0.045 | 0.00734 | -0.097 | -6.099
-4 | 0.026 | 0.00727 | -0.098 | 3.64
-3.5 | 0.098 | 0.00686 | -0.098 | 14.287
-3 | 0.17 | 0.00675 | -0.099 | 25.175
-2.5 | 0.243 | 0.00653 | -0.1 | 37.161
-2 | 0.315 | 0.00626 | -0.1 | 50.24
-1.5 | 0.386 | 0.00619 | -0.101 | 62.43
-1 | 0.458 | 0.00615 | -0.102 | 74.479
-0.5 | 0.53 | 0.00623 | -0.103 | 85.124
0 | 0.598 | 0.00629 | -0.103 | 95.119
0.5 | 0.667 | 0.00663 | -0.103 | 100.646
1 | 0.736 | 0.00681 | -0.104 | 108.076
1.5 | 0.805 | 0.00705 | -0.104 | 114.319
2 | 0.874 | 0.0073 | -0.105 | 119.679
2.5 | 0.943 | 0.00754 | -0.105 | 125.041
3 | 1.011 | 0.00794 | -0.106 | 127.297
3.5 | 1.068 | 0.0083 | -0.106 | 128.645
4 | 1.134 | 0.00874 | -0.106 | 129.683
4.5 | 1.199 | 0.00939 | -0.107 | 127.696
5 | 1.261 | 0.01055 | -0.107 | 119.589
5.5 | 1.324 | 0.01147 | -0.108 | 115.449
6 | 1.385 | 0.01249 | -0.108 | 110.897
6.5 | 1.444 | 0.0138 | -0.108 | 104.694
7 | 1.498 | 0.01578 | -0.109 | 94.919
7.5 | 1.547 | 0.01765 | -0.109 | 87.626
8 | 1.592 | 0.01916 | -0.109 | 83.112
8.5 | 1.629 | 0.02241 | -0.11 | 72.688
9 | 1.66 | 0.02412 | -0.11 | 68.835
9.5 | 1.673 | 0.02609 | -0.11 | 64.144
10 | 1.664 | 0.02834 | -0.111 | 58.696
10.5 | 1.614 | 0.03094 | -0.111 | 52.152
11 | 1.46 | 0.03496 | -0.111 | 41.754
11.5 | 1.025 | 0.04105 | -0.111 | 24.964
12 | 1.056 | 0.04216 | -0.111 | 25.038
12.5 | 1.086 | 0.04279 | -0.112 | 25.388
13 | 1.113 | 0.04807 | -0.112 | 23.141
13.5 | 1.141 | 0.04955 | -0.112 | 23.028
14 | 1.169 | 0.05409 | -0.112 | 21.607
14.5 | 1.18 | 0.06591 | -0.11 | 17.91

## 104. Re 8M Mach 0.50 (2)
BIGFOIL.COM POLAR EXPORT
NACA63-618 a=0.6
NACA63-618 a=0.6 |  |  |  | Cl Max: | 1.5847 | at alpha= | 17 | deg
XFOIL ncrit=9 |  |  |  | L/D Max: | 196.573 | at alpha= | 4.5 | deg
Re: | 8000000 |  |  | Cd Min: | 0.18888 | at alpha= | 20 | deg
Mach: | 0.5 |  |  | Cl=0 at alpha= | -4.2351 | deg
|  |  |  | @ Cl=0.1, Cd= | 0.0062719
|  |  |  | @ Cl=0.4, Cd= | 0.0052314
|  |  |  | @ Cl=0.6, Cd= | 0.0049397
alpha (deg) | Cl | Cd | Cm | Cl/Cd
-11 | -0.7889 | 0.02303 | -0.1337 | -34.2553
-10.5 | -0.824 | 0.01682 | -0.1322 | -48.9893
-9.5 | -0.7957 | 0.01087 | -0.1178 | -73.2015
-9 | -0.7172 | 0.01025 | -0.1147 | -69.9707
-8.5 | -0.6436 | 0.0094 | -0.1122 | -68.4681
-8 | -0.5667 | 0.00888 | -0.1104 | -63.8176
-7.5 | -0.4902 | 0.0084 | -0.1091 | -58.3571
-7 | -0.4139 | 0.00801 | -0.1082 | -51.6729
-6.5 | -0.3383 | 0.00763 | -0.1076 | -44.3381
-6 | -0.2628 | 0.00734 | -0.1073 | -35.8038
-5.5 | -0.188 | 0.00708 | -0.1072 | -26.5537
-5 | -0.1133 | 0.00683 | -0.1074 | -16.5886
-4.5 | -0.0392 | 0.00665 | -0.1078 | -5.8947
-4 | 0.0348 | 0.00645 | -0.1084 | 5.3953
-3.5 | 0.108 | 0.00625 | -0.1091 | 17.28
-3 | 0.1807 | 0.00598 | -0.1099 | 30.2174
-2.5 | 0.2534 | 0.00576 | -0.1108 | 43.9931
-2 | 0.3257 | 0.00554 | -0.1119 | 58.7906
-1.5 | 0.3978 | 0.00524 | -0.113 | 75.916
-1 | 0.4694 | 0.00496 | -0.1142 | 94.6371
-0.5 | 0.5422 | 0.0049 | -0.1153 | 110.6531
0 | 0.615 | 0.00495 | -0.1165 | 124.2424
0.5 | 0.6878 | 0.005 | -0.1176 | 137.56
1 | 0.7604 | 0.00507 | -0.1186 | 149.9803
1.5 | 0.8329 | 0.00517 | -0.1196 | 161.1025
2 | 0.9053 | 0.00529 | -0.1205 | 171.1342
2.5 | 0.9771 | 0.00545 | -0.1212 | 179.2844
3 | 1.048 | 0.00565 | -0.1217 | 185.4867
3.5 | 1.1198 | 0.00581 | -0.1221 | 192.7367
4 | 1.1894 | 0.00606 | -0.1221 | 196.2706
4.5 | 1.2561 | 0.00639 | -0.1214 | 196.5728
5 | 1.3185 | 0.0068 | -0.1199 | 193.8971
5.5 | 1.3748 | 0.00731 | -0.1173 | 188.0711
6 | 1.394 | 0.00821 | -0.1085 | 169.7929
7 | 1.4052 | 0.01248 | -0.091 | 112.5962
7.5 | 1.4045 | 0.01541 | -0.0829 | 91.1421
8 | 1.3929 | 0.01912 | -0.0745 | 72.8504
8.5 | 1.3943 | 0.02266 | -0.0682 | 61.5313
9 | 1.4002 | 0.02636 | -0.0629 | 53.1184
9.5 | 1.4087 | 0.03022 | -0.0583 | 46.6148
10 | 1.4239 | 0.03397 | -0.0546 | 41.9164
10.5 | 1.4337 | 0.03835 | -0.0512 | 37.3846
11 | 1.4378 | 0.04339 | -0.0481 | 33.1367
11.5 | 1.4392 | 0.04886 | -0.0454 | 29.4556
12.5 | 1.473 | 0.05821 | -0.0421 | 25.3049
13 | 1.4907 | 0.06324 | -0.0407 | 23.5721
13.5 | 1.508 | 0.06859 | -0.0398 | 21.9857
14 | 1.5258 | 0.07407 | -0.0391 | 20.5994
14.5 | 1.5413 | 0.08004 | -0.0387 | 19.2566
15 | 1.5561 | 0.08626 | -0.0388 | 18.0396
15.5 | 1.5686 | 0.09301 | -0.0392 | 16.8649
16 | 1.5777 | 0.10031 | -0.0402 | 15.7282
16.5 | 1.5835 | 0.10823 | -0.0417 | 14.6309
17 | 1.5847 | 0.11691 | -0.044 | 13.5549
17.5 | 1.5737 | 0.12725 | -0.0478 | 12.367
18 | 1.557 | 0.13854 | -0.0528 | 11.2386
18.5 | 1.5352 | 0.15069 | -0.0592 | 10.1878
19 | 1.5127 | 0.16329 | -0.0666 | 9.2639
19.5 | 1.4911 | 0.17604 | -0.0747 | 8.4702
20 | 1.4707 | 0.18888 | -0.0833 | 7.7864

## 105. Re 10M Mach 0.00 (1)
BIGFOIL.COM POLAR EXPORT
NACA63-618 a=0.6
NACA63-618 a=0.6 |  |  |  | Cl Max: | 1.824 | at alpha= | 14.5 | deg
JavaFoil+Calcfoil stall+Eppler ext transition |  |  |  | L/D Max: | 141.168 | at alpha= | 4 | deg
Re: | 10000000 |  |  | Cd Min: | 0.0056 | at alpha= | -0.5 | deg
Mach: | 0 |  |  | Cl=0 at alpha= | -4.1855 | deg
|  |  |  | @ Cl=0.1, Cd= | 0.0062382
|  |  |  | @ Cl=0.4, Cd= | 0.0056381
|  |  |  | @ Cl=0.6, Cd= | 0.0057605
alpha (deg) | Cl | Cd | Cm | Cl/Cd
-20 | -0.736 | 0.13806 | -0.042 | -5.331
-19.5 | -0.752 | 0.12982 | -0.043 | -5.79
-19 | -0.766 | 0.12164 | -0.045 | -6.3
-18.5 | -0.781 | 0.11279 | -0.046 | -6.921
-18 | -0.794 | 0.10333 | -0.048 | -7.686
-17.5 | -0.807 | 0.09349 | -0.05 | -8.633
-17 | -0.818 | 0.0841 | -0.051 | -9.731
-16.5 | -0.834 | 0.07018 | -0.054 | -11.884
-16 | -0.848 | 0.0573 | -0.057 | -14.801
-15.5 | -0.856 | 0.04791 | -0.059 | -17.869
-15 | -0.861 | 0.03934 | -0.062 | -21.897
-14.5 | -0.859 | 0.0339 | -0.063 | -25.336
-14 | -0.851 | 0.02976 | -0.064 | -28.61
-13.5 | -0.841 | 0.02578 | -0.066 | -32.606
-13 | -0.83 | 0.02113 | -0.067 | -39.268
-12.5 | -0.811 | 0.0183 | -0.069 | -44.33
-12 | -0.793 | 0.01481 | -0.071 | -53.565
-11.5 | -0.768 | 0.01276 | -0.072 | -60.171
-11 | -0.737 | 0.01121 | -0.074 | -65.756
-10.5 | -0.703 | 0.01014 | -0.075 | -69.382
-10 | -0.669 | 0.00895 | -0.077 | -74.736
-9.5 | -0.62 | 0.00853 | -0.077 | -72.698
-9 | -0.569 | 0.00805 | -0.078 | -70.647
-8.5 | -0.515 | 0.00773 | -0.079 | -66.706
-8 | -0.46 | 0.00749 | -0.079 | -61.384
-7.5 | -0.402 | 0.0068 | -0.08 | -59.11
-7 | -0.343 | 0.00663 | -0.081 | -51.75
-6.5 | -0.283 | 0.00644 | -0.081 | -44.011
-6 | -0.223 | 0.00629 | -0.082 | -35.442
-5.5 | -0.162 | 0.0061 | -0.083 | -26.543
-5 | -0.101 | 0.00674 | -0.083 | -14.932
-4.5 | -0.039 | 0.00666 | -0.084 | -5.846
-4 | 0.023 | 0.00658 | -0.084 | 3.495
-3.5 | 0.085 | 0.00626 | -0.085 | 13.599
-3 | 0.147 | 0.00617 | -0.086 | 23.881
-2.5 | 0.21 | 0.006 | -0.086 | 35
-2 | 0.272 | 0.00577 | -0.087 | 47.229
-1.5 | 0.335 | 0.00573 | -0.088 | 58.456
-1 | 0.397 | 0.00564 | -0.088 | 70.434
-0.5 | 0.459 | 0.0056 | -0.089 | 81.971
0 | 0.521 | 0.00563 | -0.09 | 92.528
0.5 | 0.583 | 0.00572 | -0.09 | 101.95
1 | 0.646 | 0.00587 | -0.091 | 110.068
1.5 | 0.708 | 0.00597 | -0.091 | 118.592
2 | 0.77 | 0.00614 | -0.092 | 125.422
2.5 | 0.831 | 0.0063 | -0.093 | 132.074
3 | 0.893 | 0.00652 | -0.093 | 137.095
3.5 | 0.949 | 0.00679 | -0.094 | 139.851
4 | 1.003 | 0.0071 | -0.094 | 141.168
4.5 | 1.058 | 0.00773 | -0.094 | 136.936
5 | 1.115 | 0.00821 | -0.094 | 135.859
5.5 | 1.171 | 0.00873 | -0.095 | 134.134
6 | 1.227 | 0.00928 | -0.095 | 132.212
6.5 | 1.281 | 0.01007 | -0.095 | 127.247
7 | 1.333 | 0.01096 | -0.096 | 121.607
7.5 | 1.384 | 0.01195 | -0.096 | 115.811
8 | 1.434 | 0.01279 | -0.096 | 112.064
8.5 | 1.482 | 0.01349 | -0.097 | 109.864
9 | 1.529 | 0.01429 | -0.097 | 107.062
9.5 | 1.571 | 0.01608 | -0.097 | 97.73
10 | 1.613 | 0.01696 | -0.098 | 95.119
10.5 | 1.652 | 0.01786 | -0.098 | 92.495
11 | 1.688 | 0.01879 | -0.099 | 89.871
11.5 | 1.721 | 0.0198 | -0.099 | 86.929
12 | 1.749 | 0.02083 | -0.099 | 83.96
12.5 | 1.772 | 0.02193 | -0.1 | 80.83
13 | 1.792 | 0.02306 | -0.1 | 77.703
13.5 | 1.807 | 0.02447 | -0.1 | 73.833
14 | 1.818 | 0.02578 | -0.101 | 70.532
14.5 | 1.824 | 0.02721 | -0.101 | 67.044
15 | 1.823 | 0.0285 | -0.101 | 63.964
15.5 | 1.816 | 0.03008 | -0.102 | 60.384
16 | 1.805 | 0.03193 | -0.102 | 56.546
16.5 | 1.79 | 0.0339 | -0.102 | 52.788
17 | 1.77 | 0.03601 | -0.102 | 49.15
17.5 | 1.746 | 0.03816 | -0.102 | 45.755
18 | 1.718 | 0.04061 | -0.103 | 42.309
18.5 | 1.688 | 0.04298 | -0.103 | 39.265
19 | 1.653 | 0.04597 | -0.103 | 35.965
19.5 | 1.617 | 0.04886 | -0.103 | 33.094

## 106. Re 10M Mach 0.00 (2)
BIGFOIL.COM POLAR EXPORT
NACA63-618 a=0.6
NACA63-618 a=0.6 |  |  |  | Cl Max: | 1.766 | at alpha= | 20 | deg
XFOIL ncrit=9 |  |  |  | L/D Max: | 188.889 | at alpha= | 4.5 | deg
Re: | 10000000 |  |  | Cd Min: | 0.07518 | at alpha= | 20 | deg
Mach: | 0 |  |  | Cl=0 at alpha= | -4.2299 | deg
|  |  |  | @ Cl=0.1, Cd= | 0.0054984
|  |  |  | @ Cl=0.4, Cd= | 0.0045555
|  |  |  | @ Cl=0.6, Cd= | 0.0044533
alpha (deg) | Cl | Cd | Cm | Cl/Cd
-20 | -1.3002 | 0.04464 | -0.0913 | -29.1263
-19.5 | -1.3047 | 0.03918 | -0.0934 | -33.3002
-19 | -1.3069 | 0.03436 | -0.0947 | -38.0355
-18.5 | -1.307 | 0.02995 | -0.0954 | -43.6394
-18 | -1.3019 | 0.02615 | -0.0957 | -49.7859
-17.5 | -1.2916 | 0.02293 | -0.0955 | -56.328
-17 | -1.2773 | 0.02034 | -0.0947 | -62.7974
-16.5 | -1.2705 | 0.01801 | -0.0921 | -70.5441
-16 | -1.2685 | 0.0166 | -0.0861 | -76.4157
-15.5 | -1.2354 | 0.01558 | -0.0839 | -79.294
-15 | -1.1961 | 0.01465 | -0.0824 | -81.6451
-14.5 | -1.1518 | 0.01385 | -0.0815 | -83.1625
-14 | -1.1047 | 0.01311 | -0.0809 | -84.2639
-13.5 | -1.056 | 0.0124 | -0.0804 | -85.1613
-13 | -1.0052 | 0.01177 | -0.0802 | -85.4036
-12.5 | -0.9529 | 0.01119 | -0.0801 | -85.1564
-12 | -0.8995 | 0.01065 | -0.0802 | -84.4601
-11.5 | -0.845 | 0.01017 | -0.0803 | -83.0875
-11 | -0.7903 | 0.00966 | -0.0806 | -81.8116
-10.5 | -0.7384 | 0.00871 | -0.0805 | -84.7761
-10 | -0.6815 | 0.00831 | -0.081 | -82.0096
-9.5 | -0.624 | 0.00797 | -0.0815 | -78.2936
-9 | -0.566 | 0.00768 | -0.0822 | -73.6979
-8.5 | -0.5076 | 0.00739 | -0.0828 | -68.6874
-8 | -0.4487 | 0.00714 | -0.0835 | -62.8431
-7.5 | -0.3899 | 0.00691 | -0.0843 | -56.4255
-7 | -0.3306 | 0.00668 | -0.0851 | -49.491
-6.5 | -0.2712 | 0.0065 | -0.0859 | -41.7231
-6 | -0.2116 | 0.00632 | -0.0867 | -33.481
-5.5 | -0.1519 | 0.00619 | -0.0876 | -24.5396
-5 | -0.0922 | 0.00604 | -0.0885 | -15.2649
-4.5 | -0.0323 | 0.00589 | -0.0894 | -5.4839
-4 | 0.0275 | 0.00574 | -0.0903 | 4.7909
-3.5 | 0.0874 | 0.00553 | -0.0913 | 15.8047
-3 | 0.1472 | 0.00538 | -0.0922 | 27.3606
-2.5 | 0.2071 | 0.00517 | -0.0932 | 40.058
-2 | 0.2669 | 0.00502 | -0.0942 | 53.1673
-1.5 | 0.3269 | 0.0048 | -0.0953 | 68.1042
-0.5 | 0.4465 | 0.0044 | -0.0974 | 101.4773
0 | 0.5065 | 0.00442 | -0.0985 | 114.5928
0.5 | 0.5668 | 0.00442 | -0.0995 | 128.2353
1 | 0.6266 | 0.00448 | -0.1005 | 139.8661
1.5 | 0.6862 | 0.00456 | -0.1015 | 150.4825
2 | 0.7461 | 0.00461 | -0.1025 | 161.8438
2.5 | 0.8053 | 0.00473 | -0.1034 | 170.2537
3 | 0.8641 | 0.00486 | -0.1043 | 177.7984
3.5 | 0.9224 | 0.00505 | -0.1051 | 182.6535
4 | 0.9799 | 0.00526 | -0.1058 | 186.2928
4.5 | 1.037 | 0.00549 | -0.1064 | 188.8889
5 | 1.0925 | 0.0058 | -0.1068 | 188.3621
5.5 | 1.1472 | 0.00614 | -0.1071 | 186.8404
6 | 1.193 | 0.00696 | -0.106 | 171.408
7 | 1.273 | 0.00874 | -0.1018 | 145.6522
7.5 | 1.3114 | 0.00941 | -0.0994 | 139.3624
8 | 1.329 | 0.01016 | -0.093 | 130.8071
8.5 | 1.3468 | 0.01118 | -0.0874 | 120.4651
9 | 1.3666 | 0.01243 | -0.0827 | 109.9437
9.5 | 1.3923 | 0.01363 | -0.0792 | 102.1497
10 | 1.4133 | 0.01515 | -0.0755 | 93.2871
10.5 | 1.4299 | 0.01697 | -0.0714 | 84.2605
11 | 1.4482 | 0.01874 | -0.0679 | 77.2785
11.5 | 1.4723 | 0.02016 | -0.0654 | 73.0308
12 | 1.4957 | 0.02206 | -0.0629 | 67.8015
12.5 | 1.5208 | 0.02397 | -0.0609 | 63.446
13 | 1.5456 | 0.026 | -0.059 | 59.4462
13.5 | 1.5678 | 0.0283 | -0.0571 | 55.3993
14 | 1.5895 | 0.03075 | -0.0554 | 51.6911
14.5 | 1.6108 | 0.0333 | -0.0539 | 48.3724
15 | 1.6307 | 0.03605 | -0.0524 | 45.2344
15.5 | 1.6519 | 0.03874 | -0.0512 | 42.6407
16 | 1.6679 | 0.04201 | -0.0499 | 39.7025
16.5 | 1.6852 | 0.04528 | -0.0489 | 37.2173
17 | 1.6997 | 0.04889 | -0.048 | 34.7658
17.5 | 1.713 | 0.05277 | -0.0474 | 32.4616
18 | 1.7259 | 0.05677 | -0.047 | 30.4016
18.5 | 1.7373 | 0.06106 | -0.0467 | 28.4523
19 | 1.7479 | 0.06555 | -0.0467 | 26.6651
19.5 | 1.7562 | 0.07039 | -0.047 | 24.9496
20 | 1.766 | 0.07518 | -0.0475 | 23.4903

## 107. Re 10M Mach 0.10 (1)
BIGFOIL.COM POLAR EXPORT
NACA63-618 a=0.6
NACA63-618 a=0.6 |  |  |  | Cl Max: | 1.817 | at alpha= | 14.5 | deg
JavaFoil+Calcfoil stall+Eppler ext transition |  |  |  | L/D Max: | 140.872 | at alpha= | 4 | deg
Re: | 10000000 |  |  | Cd Min: | 0.0056 | at alpha= | -0.5 | deg
Mach: | 0.1 |  |  | Cl=0 at alpha= | -4.1855 | deg
|  |  |  | @ Cl=0.1, Cd= | 0.0062464
|  |  |  | @ Cl=0.4, Cd= | 0.005659
|  |  |  | @ Cl=0.6, Cd= | 0.0057767
alpha (deg) | Cl | Cd | Cm | Cl/Cd
-19.5 | -0.706 | 0.13507 | -0.043 | -5.227
-19 | -0.723 | 0.12699 | -0.044 | -5.697
-18.5 | -0.74 | 0.11855 | -0.045 | -6.245
-18 | -0.756 | 0.10981 | -0.046 | -6.888
-17.5 | -0.771 | 0.1007 | -0.048 | -7.658
-17 | -0.784 | 0.09205 | -0.05 | -8.519
-16.5 | -0.799 | 0.08023 | -0.052 | -9.96
-16 | -0.816 | 0.06628 | -0.055 | -12.309
-15.5 | -0.832 | 0.05232 | -0.059 | -15.909
-15 | -0.841 | 0.04269 | -0.061 | -19.706
-14.5 | -0.843 | 0.03613 | -0.063 | -23.334
-14 | -0.838 | 0.03158 | -0.064 | -26.551
-13.5 | -0.831 | 0.02705 | -0.066 | -30.702
-13 | -0.82 | 0.0226 | -0.067 | -36.292
-12.5 | -0.804 | 0.01943 | -0.069 | -41.404
-12 | -0.788 | 0.01557 | -0.071 | -50.614
-11.5 | -0.764 | 0.0133 | -0.072 | -57.449
-11 | -0.735 | 0.01157 | -0.074 | -63.558
-10.5 | -0.702 | 0.00998 | -0.075 | -70.347
-10 | -0.67 | 0.00906 | -0.077 | -73.933
-9.5 | -0.622 | 0.00856 | -0.078 | -72.633
-9 | -0.571 | 0.00814 | -0.078 | -70.097
-8.5 | -0.517 | 0.00781 | -0.079 | -66.234
-8 | -0.462 | 0.00752 | -0.08 | -61.455
-7.5 | -0.404 | 0.00686 | -0.08 | -58.824
-7 | -0.345 | 0.00664 | -0.081 | -51.871
-6.5 | -0.285 | 0.00645 | -0.082 | -44.136
-6 | -0.224 | 0.0063 | -0.082 | -35.551
-5.5 | -0.163 | 0.00611 | -0.083 | -26.638
-5 | -0.101 | 0.00677 | -0.084 | -14.927
-4.5 | -0.039 | 0.00667 | -0.084 | -5.863
-4 | 0.023 | 0.00658 | -0.085 | 3.509
-3.5 | 0.086 | 0.00626 | -0.086 | 13.656
-3 | 0.148 | 0.0062 | -0.086 | 23.891
-2.5 | 0.211 | 0.00601 | -0.087 | 35.119
-2 | 0.274 | 0.00578 | -0.087 | 47.391
-1.5 | 0.336 | 0.00573 | -0.088 | 58.699
-1 | 0.399 | 0.00566 | -0.089 | 70.525
-0.5 | 0.461 | 0.0056 | -0.089 | 82.343
0 | 0.524 | 0.00564 | -0.09 | 92.939
0.5 | 0.586 | 0.00575 | -0.091 | 101.993
1 | 0.649 | 0.00587 | -0.091 | 110.514
1.5 | 0.711 | 0.00602 | -0.092 | 118.084
2 | 0.773 | 0.00614 | -0.093 | 125.909
2.5 | 0.836 | 0.00632 | -0.093 | 132.181
3 | 0.898 | 0.00651 | -0.094 | 137.896
3.5 | 0.954 | 0.0068 | -0.094 | 140.257
4 | 1.007 | 0.00715 | -0.094 | 140.872
4.5 | 1.063 | 0.00777 | -0.094 | 136.69
5 | 1.12 | 0.00828 | -0.095 | 135.226
5.5 | 1.176 | 0.0088 | -0.095 | 133.692
6 | 1.232 | 0.00936 | -0.096 | 131.578
6.5 | 1.286 | 0.01017 | -0.096 | 126.475
7 | 1.339 | 0.01108 | -0.096 | 120.849
7.5 | 1.39 | 0.0121 | -0.097 | 114.789
8 | 1.44 | 0.01295 | -0.097 | 111.187
8.5 | 1.488 | 0.01366 | -0.097 | 108.928
9 | 1.535 | 0.01447 | -0.098 | 106.073
9.5 | 1.577 | 0.01628 | -0.098 | 96.859
10 | 1.618 | 0.0172 | -0.098 | 94.094
10.5 | 1.657 | 0.01814 | -0.099 | 91.337
11 | 1.692 | 0.01905 | -0.099 | 88.864
11.5 | 1.725 | 0.02009 | -0.099 | 85.858
12 | 1.751 | 0.02115 | -0.1 | 82.785
12.5 | 1.773 | 0.02228 | -0.1 | 79.596
13 | 1.791 | 0.02352 | -0.1 | 76.163
13.5 | 1.804 | 0.02491 | -0.101 | 72.428
14 | 1.813 | 0.02625 | -0.101 | 69.065
14.5 | 1.817 | 0.02789 | -0.101 | 65.154
15 | 1.812 | 0.02909 | -0.102 | 62.299
15.5 | 1.802 | 0.03076 | -0.102 | 58.593
16 | 1.787 | 0.03264 | -0.102 | 54.751
16.5 | 1.767 | 0.03473 | -0.102 | 50.888
17 | 1.743 | 0.03712 | -0.103 | 46.95
17.5 | 1.714 | 0.03953 | -0.103 | 43.362
18 | 1.682 | 0.04183 | -0.103 | 40.201
18.5 | 1.645 | 0.04483 | -0.103 | 36.699
19 | 1.606 | 0.04766 | -0.103 | 33.688
19.5 | 1.564 | 0.05122 | -0.103 | 30.526

## 108. Re 10M Mach 0.10 (2)
BIGFOIL.COM POLAR EXPORT
NACA63-618 a=0.6
NACA63-618 a=0.6 |  |  |  | Cl Max: | 1.7584 | at alpha= | 20 | deg
XFOIL ncrit=9 |  |  |  | L/D Max: | 189.492 | at alpha= | 4.5 | deg
Re: | 10000000 |  |  | Cd Min: | 0.07864 | at alpha= | 20 | deg
Mach: | 0.1 |  |  | Cl=0 at alpha= | -4.2301 | deg
|  |  |  | @ Cl=0.1, Cd= | 0.0055101
|  |  |  | @ Cl=0.4, Cd= | 0.0045746
|  |  |  | @ Cl=0.6, Cd= | 0.0044593
alpha (deg) | Cl | Cd | Cm | Cl/Cd
-20 | -1.2713 | 0.04981 | -0.0911 | -25.523
-19.5 | -1.2786 | 0.04349 | -0.0941 | -29.3999
-18.5 | -1.2907 | 0.0328 | -0.0973 | -39.3506
-18 | -1.289 | 0.02858 | -0.0978 | -45.1015
-17 | -1.2629 | 0.02233 | -0.0976 | -56.5562
-16.5 | -1.2546 | 0.01947 | -0.0963 | -64.4376
-16 | -1.2508 | 0.01733 | -0.0925 | -72.1754
-15.5 | -1.2379 | 0.01615 | -0.0872 | -76.6502
-15 | -1.2018 | 0.0151 | -0.0852 | -79.5894
-14.5 | -1.1589 | 0.01422 | -0.0839 | -81.4979
-14 | -1.1124 | 0.01343 | -0.083 | -82.8295
-13.5 | -1.0639 | 0.01267 | -0.0823 | -83.97
-13 | -1.0132 | 0.012 | -0.0819 | -84.4333
-12.5 | -0.9606 | 0.01138 | -0.0816 | -84.4112
-12 | -0.907 | 0.0108 | -0.0815 | -83.9815
-11.5 | -0.8521 | 0.01029 | -0.0816 | -82.8086
-11 | -0.7965 | 0.00981 | -0.0818 | -81.1927
-10.5 | -0.7417 | 0.00916 | -0.0818 | -80.9716
-10 | -0.687 | 0.00841 | -0.082 | -81.6885
-9.5 | -0.6292 | 0.00803 | -0.0824 | -78.3562
-9 | -0.5706 | 0.00774 | -0.083 | -73.7209
-8.5 | -0.5117 | 0.00743 | -0.0836 | -68.8694
-8 | -0.4523 | 0.00718 | -0.0843 | -62.9944
-7.5 | -0.393 | 0.00694 | -0.085 | -56.6282
-7 | -0.3331 | 0.00671 | -0.0857 | -49.6423
-6.5 | -0.2733 | 0.00652 | -0.0865 | -41.9172
-6 | -0.2132 | 0.00635 | -0.0873 | -33.5748
-5.5 | -0.153 | 0.0062 | -0.0882 | -24.6774
-5 | -0.0928 | 0.00606 | -0.0891 | -15.3135
-4.5 | -0.0325 | 0.0059 | -0.09 | -5.5085
-4 | 0.0277 | 0.00576 | -0.0909 | 4.809
-3.5 | 0.088 | 0.00554 | -0.0918 | 15.8845
-3 | 0.1482 | 0.00539 | -0.0928 | 27.4954
-2.5 | 0.2086 | 0.00518 | -0.0938 | 40.2703
-2 | 0.2688 | 0.00503 | -0.0948 | 53.4394
-1.5 | 0.3292 | 0.00481 | -0.0959 | 68.4407
-0.5 | 0.4495 | 0.00441 | -0.098 | 101.9274
0 | 0.51 | 0.00442 | -0.099 | 115.3846
0.5 | 0.5706 | 0.00443 | -0.1001 | 128.8036
1 | 0.6308 | 0.00449 | -0.1011 | 140.49
1.5 | 0.6908 | 0.00457 | -0.102 | 151.1597
2 | 0.7511 | 0.00463 | -0.1031 | 162.2246
2.5 | 0.8108 | 0.00475 | -0.104 | 170.6947
3 | 0.87 | 0.00487 | -0.1049 | 178.6448
3.5 | 0.9287 | 0.00506 | -0.1057 | 183.5375
4 | 0.9866 | 0.00527 | -0.1063 | 187.2106
4.5 | 1.0441 | 0.00551 | -0.107 | 189.4918
5 | 1.1 | 0.00582 | -0.1074 | 189.0034
5.5 | 1.155 | 0.00616 | -0.1076 | 187.5
6 | 1.2008 | 0.00699 | -0.1064 | 171.7883
6.5 | 1.2401 | 0.00801 | -0.1041 | 154.819
7 | 1.2792 | 0.00881 | -0.1017 | 145.1986
7.5 | 1.3162 | 0.0095 | -0.0989 | 138.5474
8 | 1.3286 | 0.01032 | -0.0916 | 128.7403
8.5 | 1.3476 | 0.01143 | -0.0863 | 117.9003
9 | 1.3679 | 0.01274 | -0.0818 | 107.3705
9.5 | 1.3932 | 0.01402 | -0.0782 | 99.3723
10 | 1.4143 | 0.0156 | -0.0745 | 90.6603
10.5 | 1.4295 | 0.01756 | -0.0703 | 81.4066
11 | 1.4482 | 0.01937 | -0.0668 | 74.7651
11.5 | 1.4726 | 0.02085 | -0.0643 | 70.6283
12 | 1.4957 | 0.02284 | -0.0619 | 65.486
12.5 | 1.5198 | 0.02493 | -0.0598 | 60.9627
13 | 1.5439 | 0.02709 | -0.0579 | 56.9915
13.5 | 1.5661 | 0.02949 | -0.056 | 53.1061
14 | 1.5895 | 0.03186 | -0.0544 | 49.8901
14.5 | 1.6111 | 0.03448 | -0.0528 | 46.7256
15 | 1.6305 | 0.03738 | -0.0514 | 43.6196
15.5 | 1.6483 | 0.04048 | -0.05 | 40.7189
16 | 1.6645 | 0.04386 | -0.0488 | 37.9503
16.5 | 1.6824 | 0.04716 | -0.0479 | 35.6743
17 | 1.6964 | 0.05095 | -0.047 | 33.2954
17.5 | 1.711 | 0.05479 | -0.0464 | 31.2283
18 | 1.7247 | 0.05882 | -0.0461 | 29.3217
18.5 | 1.7342 | 0.06346 | -0.0459 | 27.3275
19 | 1.7429 | 0.0683 | -0.046 | 25.5183
19.5 | 1.7512 | 0.07334 | -0.0464 | 23.8778
20 | 1.7584 | 0.07864 | -0.047 | 22.3601

## 109. Re 10M Mach 0.25 (1)
BIGFOIL.COM POLAR EXPORT
NACA63-618 a=0.6
NACA63-618 a=0.6 |  |  |  | Cl Max: | 1.774 | at alpha= | 13 | deg
JavaFoil+Calcfoil stall+Eppler ext transition |  |  |  | L/D Max: | 145.386 | at alpha= | 3 | deg
Re: | 10000000 |  |  | Cd Min: | 0.00572 | at alpha= | -0.5 | deg
Mach: | 0.25 |  |  | Cl=0 at alpha= | -4.1875 | deg
|  |  |  | @ Cl=0.1, Cd= | 0.0063575
|  |  |  | @ Cl=0.4, Cd= | 0.0057525
|  |  |  | @ Cl=0.6, Cd= | 0.0058845
alpha (deg) | Cl | Cd | Cm | Cl/Cd
-17.5 | -0.493 | 0.1267 | -0.042 | -3.891
-17 | -0.535 | 0.12035 | -0.042 | -4.443
-16.5 | -0.573 | 0.11157 | -0.044 | -5.136
-16 | -0.607 | 0.10351 | -0.046 | -5.866
-15.5 | -0.638 | 0.09476 | -0.048 | -6.728
-15 | -0.664 | 0.08501 | -0.05 | -7.814
-14.5 | -0.692 | 0.07069 | -0.055 | -9.79
-14 | -0.726 | 0.05031 | -0.061 | -14.435
-13.5 | -0.743 | 0.04054 | -0.064 | -18.322
-13 | -0.752 | 0.03261 | -0.066 | -23.061
-12.5 | -0.753 | 0.02646 | -0.068 | -28.459
-12 | -0.746 | 0.02196 | -0.07 | -33.966
-11.5 | -0.733 | 0.01818 | -0.072 | -40.353
-11 | -0.717 | 0.01439 | -0.074 | -49.84
-10.5 | -0.69 | 0.01251 | -0.076 | -55.145
-10 | -0.66 | 0.00995 | -0.078 | -66.357
-9.5 | -0.622 | 0.01009 | -0.079 | -61.665
-9 | -0.58 | 0.00849 | -0.081 | -68.308
-8.5 | -0.527 | 0.00815 | -0.081 | -64.705
-8 | -0.472 | 0.00776 | -0.082 | -60.816
-7.5 | -0.413 | 0.00703 | -0.083 | -58.809
-7 | -0.353 | 0.0068 | -0.083 | -51.956
-6.5 | -0.292 | 0.00657 | -0.084 | -44.401
-6 | -0.23 | 0.00642 | -0.085 | -35.812
-5.5 | -0.167 | 0.00623 | -0.085 | -26.832
-5 | -0.104 | 0.00687 | -0.086 | -15.101
-4.5 | -0.04 | 0.00674 | -0.087 | -5.963
-4 | 0.024 | 0.00667 | -0.087 | 3.555
-3.5 | 0.088 | 0.00638 | -0.088 | 13.764
-3 | 0.152 | 0.00626 | -0.089 | 24.306
-2.5 | 0.217 | 0.0061 | -0.089 | 35.599
-2 | 0.281 | 0.00585 | -0.09 | 48.126
-1.5 | 0.346 | 0.00582 | -0.091 | 59.435
-1 | 0.41 | 0.00574 | -0.091 | 71.435
-0.5 | 0.474 | 0.00572 | -0.092 | 82.929
0 | 0.538 | 0.00577 | -0.092 | 93.318
0.5 | 0.603 | 0.00589 | -0.093 | 102.311
1 | 0.667 | 0.006 | -0.094 | 111.195
1.5 | 0.731 | 0.00611 | -0.094 | 119.576
2 | 0.795 | 0.0063 | -0.095 | 126.086
2.5 | 0.859 | 0.0065 | -0.096 | 132.053
3 | 0.918 | 0.00631 | -0.096 | 145.386
3.5 | 0.971 | 0.00705 | -0.096 | 137.74
4 | 1.03 | 0.00741 | -0.097 | 139.052
4.5 | 1.088 | 0.00812 | -0.097 | 133.964
5 | 1.146 | 0.00866 | -0.097 | 132.403
5.5 | 1.204 | 0.00924 | -0.098 | 130.318
6 | 1.261 | 0.00986 | -0.098 | 127.858
6.5 | 1.316 | 0.01079 | -0.098 | 122.045
7 | 1.37 | 0.01183 | -0.099 | 115.791
7.5 | 1.421 | 0.01292 | -0.099 | 110.012
8 | 1.471 | 0.01382 | -0.099 | 106.434
8.5 | 1.519 | 0.0146 | -0.1 | 104.055
9 | 1.564 | 0.01661 | -0.1 | 94.136
9.5 | 1.606 | 0.01755 | -0.1 | 91.489
10 | 1.645 | 0.01859 | -0.101 | 88.472
10.5 | 1.68 | 0.01963 | -0.101 | 85.6
11 | 1.712 | 0.02075 | -0.101 | 82.508
11.5 | 1.738 | 0.02193 | -0.102 | 79.234
12 | 1.756 | 0.02321 | -0.102 | 75.673
12.5 | 1.769 | 0.02457 | -0.102 | 71.97
13 | 1.774 | 0.02614 | -0.103 | 67.861
13.5 | 1.773 | 0.02775 | -0.103 | 63.87
14 | 1.764 | 0.02958 | -0.103 | 59.623
14.5 | 1.748 | 0.03134 | -0.104 | 55.758
15 | 1.718 | 0.0331 | -0.104 | 51.892
15.5 | 1.679 | 0.03553 | -0.104 | 47.252
16 | 1.632 | 0.03783 | -0.104 | 43.127
16.5 | 1.575 | 0.04095 | -0.104 | 38.467
17 | 1.511 | 0.04443 | -0.105 | 34.018
17.5 | 1.44 | 0.04765 | -0.105 | 30.23
18 | 1.363 | 0.05163 | -0.105 | 26.396

## 110. Re 10M Mach 0.25 (2)
BIGFOIL.COM POLAR EXPORT
NACA63-618 a=0.6
NACA63-618 a=0.6 |  |  |  | Cl Max: | 1.7245 | at alpha= | 20 | deg
XFOIL ncrit=9 |  |  |  | L/D Max: | 192.838 | at alpha= | 5 | deg
Re: | 10000000 |  |  | Cd Min: | 0.1115 | at alpha= | -20 | deg
Mach: | 0.25 |  |  | Cl=0 at alpha= | -4.2313 | deg
|  |  |  | @ Cl=0.1, Cd= | 0.0056039
|  |  |  | @ Cl=0.4, Cd= | 0.0046362
|  |  |  | @ Cl=0.6, Cd= | 0.0045052
alpha (deg) | Cl | Cd | Cm | Cl/Cd
-20 | -0.9094 | 0.1115 | -0.0591 | -8.1561
-19.5 | -1.0283 | 0.08534 | -0.0783 | -12.0494
-19 | -1.0872 | 0.06984 | -0.0893 | -15.567
-18.5 | -1.1318 | 0.05753 | -0.0974 | -19.6732
-18 | -1.156 | 0.04859 | -0.1024 | -23.7909
-17.5 | -1.1744 | 0.04117 | -0.1058 | -28.5256
-17 | -1.1706 | 0.03635 | -0.1072 | -32.2036
-16.5 | -1.1877 | 0.03023 | -0.1084 | -39.2888
-16 | -1.177 | 0.02646 | -0.1084 | -44.4822
-15.5 | -1.1713 | 0.02252 | -0.108 | -52.0115
-15 | -1.1638 | 0.01925 | -0.1065 | -60.4571
-14.5 | -1.1648 | 0.01688 | -0.1016 | -69.0047
-14 | -1.143 | 0.01559 | -0.0967 | -73.3162
-13.5 | -1.1022 | 0.0144 | -0.0941 | -76.5417
-13 | -1.0542 | 0.01342 | -0.0923 | -78.5544
-12.5 | -1.0021 | 0.01255 | -0.091 | -79.8486
-12 | -0.9477 | 0.01177 | -0.0899 | -80.5183
-11.5 | -0.8913 | 0.01107 | -0.0891 | -80.5149
-11 | -0.8333 | 0.01048 | -0.0886 | -79.5134
-10.5 | -0.7741 | 0.00992 | -0.0883 | -78.0343
-10 | -0.7148 | 0.00935 | -0.088 | -76.4492
-9.5 | -0.6581 | 0.00844 | -0.0877 | -77.9739
-9 | -0.5969 | 0.00802 | -0.0878 | -74.4264
-8.5 | -0.5346 | 0.0077 | -0.0881 | -69.4286
-8 | -0.4726 | 0.00738 | -0.0884 | -64.0379
-7.5 | -0.41 | 0.00713 | -0.0889 | -57.5035
-7 | -0.3475 | 0.00686 | -0.0895 | -50.656
-6.5 | -0.2849 | 0.00665 | -0.0901 | -42.8421
-6 | -0.2221 | 0.00649 | -0.0908 | -34.2219
-5.5 | -0.1593 | 0.00629 | -0.0915 | -25.3259
-5 | -0.0965 | 0.00616 | -0.0923 | -15.6656
-4.5 | -0.0337 | 0.006 | -0.0931 | -5.6167
-4 | 0.029 | 0.00585 | -0.094 | 4.9573
-3.5 | 0.0914 | 0.00563 | -0.0949 | 16.2345
-3 | 0.1541 | 0.00544 | -0.0959 | 28.3272
-2.5 | 0.2166 | 0.00528 | -0.0969 | 41.0227
-1.5 | 0.3415 | 0.00488 | -0.099 | 69.9795
-1 | 0.4039 | 0.00462 | -0.1001 | 87.4242
-0.5 | 0.4663 | 0.00449 | -0.1012 | 103.853
0 | 0.5292 | 0.00447 | -0.1023 | 118.3893
0.5 | 0.5919 | 0.0045 | -0.1033 | 131.5333
1 | 0.6546 | 0.00454 | -0.1044 | 144.185
1.5 | 0.7167 | 0.00464 | -0.1054 | 154.4612
2 | 0.7792 | 0.00471 | -0.1064 | 165.4352
2.5 | 0.8414 | 0.00481 | -0.1073 | 174.9272
3 | 0.9029 | 0.00495 | -0.1082 | 182.404
3.5 | 0.9639 | 0.00514 | -0.1089 | 187.5292
4 | 1.0239 | 0.00536 | -0.1095 | 191.0261
4.5 | 1.0835 | 0.00562 | -0.11 | 192.7936
5 | 1.1416 | 0.00592 | -0.1103 | 192.8378
5.5 | 1.1979 | 0.00631 | -0.1102 | 189.8415
6.5 | 1.2799 | 0.00822 | -0.1051 | 155.7056
7 | 1.3086 | 0.00919 | -0.1004 | 142.3939
7.5 | 1.3176 | 0.01015 | -0.0921 | 129.8128
8 | 1.3329 | 0.01155 | -0.0861 | 115.4026
8.5 | 1.3562 | 0.01294 | -0.0817 | 104.8068
9 | 1.3744 | 0.01471 | -0.077 | 93.433
9.5 | 1.3999 | 0.0163 | -0.0735 | 85.8834
10 | 1.4167 | 0.01842 | -0.0693 | 76.911
10.5 | 1.4306 | 0.0208 | -0.0651 | 68.7788
11 | 1.4454 | 0.02326 | -0.0613 | 62.141
11.5 | 1.4715 | 0.02513 | -0.0592 | 58.5555
12 | 1.4953 | 0.02754 | -0.0569 | 54.2956
12.5 | 1.5184 | 0.03012 | -0.0547 | 50.4117
13 | 1.5419 | 0.03277 | -0.0528 | 47.0522
13.5 | 1.563 | 0.03573 | -0.0509 | 43.7448
14 | 1.5824 | 0.0389 | -0.0491 | 40.6787
14.5 | 1.6022 | 0.04217 | -0.0475 | 37.9938
15 | 1.6221 | 0.04556 | -0.0462 | 35.6036
15.5 | 1.6359 | 0.04959 | -0.0449 | 32.9885
16 | 1.6538 | 0.05341 | -0.0439 | 30.9642
16.5 | 1.669 | 0.0576 | -0.0432 | 28.9757
17 | 1.6792 | 0.06245 | -0.0427 | 26.8887
17.5 | 1.6935 | 0.06702 | -0.0425 | 25.2686
18 | 1.7012 | 0.07243 | -0.0425 | 23.4875
18.5 | 1.7096 | 0.07797 | -0.0429 | 21.9264
19 | 1.7178 | 0.08362 | -0.0436 | 20.5429
19.5 | 1.7232 | 0.08981 | -0.0446 | 19.1872
20 | 1.7245 | 0.09664 | -0.0461 | 17.8446

## 111. Re 10M Mach 0.50 (1)
BIGFOIL.COM POLAR EXPORT
NACA63-618 a=0.6
NACA63-618 a=0.6 |  |  |  | Cl Max: | 1.675 | at alpha= | 9.5 | deg
JavaFoil+Calcfoil stall+Eppler ext transition |  |  |  | L/D Max: | 129.239 | at alpha= | 3 | deg
Re: | 10000000 |  |  | Cd Min: | 0.00604 | at alpha= | 0.5 | deg
Mach: | 0.5 |  |  | Cl=0 at alpha= | -4.1831 | deg
|  |  |  | @ Cl=0.1, Cd= | 0.0070103
|  |  |  | @ Cl=0.4, Cd= | 0.0062303
|  |  |  | @ Cl=0.6, Cd= | 0.0062775
alpha (deg) | Cl | Cd | Cm | Cl/Cd
-20 | -0.914 | 0.15727 | -0.046 | -5.809
-19.5 | -0.892 | 0.14165 | -0.049 | -6.295
-19 | -0.862 | 0.13441 | -0.049 | -6.415
-18.5 | -0.829 | 0.13239 | -0.047 | -6.265
-18 | -0.797 | 0.13221 | -0.045 | -6.025
-17.5 | -0.768 | 0.12513 | -0.045 | -6.136
-17 | -0.744 | 0.12404 | -0.048 | -5.996
-16.5 | -0.716 | 0.1134 | -0.049 | -6.311
-16 | -0.683 | 0.11242 | -0.047 | -6.076
-15.5 | -0.654 | 0.10675 | -0.046 | -6.123
-15 | -0.626 | 0.11031 | -0.047 | -5.672
-14.5 | -0.596 | 0.10366 | -0.047 | -5.752
-14 | -0.566 | 0.09668 | -0.045 | -5.856
-13.5 | -0.54 | 0.08743 | -0.049 | -6.181
-13 | -0.516 | 0.0778 | -0.053 | -6.626
-12.5 | -0.479 | 0.09002 | -0.044 | -5.32
-12 | -0.45 | 0.08176 | -0.045 | -5.51
-11.5 | -0.425 | 0.07133 | -0.051 | -5.958
-11 | -0.419 | 0.0443 | -0.069 | -9.46
-10.5 | -0.363 | 0.08427 | -0.041 | -4.303
-10 | -0.335 | 0.07092 | -0.044 | -4.718
-9.5 | -0.313 | 0.05338 | -0.059 | -5.866
-9 | -0.5 | 0.02185 | -0.08 | -22.885
-8.5 | -0.509 | 0.01517 | -0.085 | -33.52
-8 | -0.484 | 0.01156 | -0.088 | -41.868
-7.5 | -0.438 | 0.00948 | -0.091 | -46.238
-7 | -0.385 | 0.00827 | -0.093 | -46.577
-6.5 | -0.321 | 0.00727 | -0.094 | -44.12
-6 | -0.254 | 0.00772 | -0.095 | -32.895
-5.5 | -0.185 | 0.00754 | -0.095 | -24.548
-5 | -0.115 | 0.00737 | -0.096 | -15.663
-4.5 | -0.045 | 0.00719 | -0.097 | -6.222
-4 | 0.026 | 0.00708 | -0.098 | 3.733
-3.5 | 0.098 | 0.00702 | -0.098 | 13.959
-3 | 0.17 | 0.00667 | -0.099 | 25.45
-2.5 | 0.243 | 0.00651 | -0.1 | 37.297
-2 | 0.315 | 0.00628 | -0.1 | 50.074
-1.5 | 0.386 | 0.00624 | -0.101 | 61.956
-1 | 0.458 | 0.00619 | -0.102 | 74.033
-0.5 | 0.53 | 0.00619 | -0.103 | 85.644
0 | 0.602 | 0.00628 | -0.103 | 95.924
0.5 | 0.668 | 0.00604 | -0.103 | 110.598
1 | 0.737 | 0.00674 | -0.104 | 109.38
1.5 | 0.806 | 0.00694 | -0.104 | 116.212
2 | 0.875 | 0.00721 | -0.105 | 121.343
2.5 | 0.943 | 0.00752 | -0.105 | 125.504
3 | 1.012 | 0.00783 | -0.106 | 129.239
3.5 | 1.068 | 0.00832 | -0.106 | 128.419
4 | 1.134 | 0.00884 | -0.107 | 128.201
4.5 | 1.197 | 0.00993 | -0.107 | 120.62
5 | 1.262 | 0.01071 | -0.107 | 117.794
5.5 | 1.325 | 0.01162 | -0.108 | 113.971
6 | 1.386 | 0.01267 | -0.108 | 109.37
6.5 | 1.444 | 0.01424 | -0.108 | 101.453
7 | 1.499 | 0.01597 | -0.109 | 93.851
7.5 | 1.548 | 0.01736 | -0.109 | 89.181
8 | 1.594 | 0.01866 | -0.11 | 85.465
8.5 | 1.631 | 0.02166 | -0.11 | 75.323
9 | 1.662 | 0.02335 | -0.11 | 71.196
9.5 | 1.675 | 0.02525 | -0.11 | 66.354
10 | 1.666 | 0.02731 | -0.111 | 61.003
10.5 | 1.616 | 0.02971 | -0.111 | 54.372
11 | 1.462 | 0.03364 | -0.111 | 43.441
11.5 | 1.027 | 0.03941 | -0.111 | 26.047
12 | 1.057 | 0.04054 | -0.112 | 26.076
12.5 | 1.088 | 0.04116 | -0.112 | 26.432
13 | 1.114 | 0.04608 | -0.112 | 24.181
13.5 | 1.144 | 0.04738 | -0.112 | 24.144
14 | 1.171 | 0.05206 | -0.113 | 22.489
14.5 | 1.189 | 0.06135 | -0.111 | 19.379

## 112. Re 10M Mach 0.50 (2)
BIGFOIL.COM POLAR EXPORT
NACA63-618 a=0.6
NACA63-618 a=0.6 |  |  |  | Cl Max: | 1.613 | at alpha= | 16.5 | deg
XFOIL ncrit=9 |  |  |  | L/D Max: | 202.806 | at alpha= | 4 | deg
Re: | 10000000 |  |  | Cd Min: | 0.18714 | at alpha= | 20 | deg
Mach: | 0.5 |  |  | Cl=0 at alpha= | -4.2318 | deg
|  |  |  | @ Cl=0.1, Cd= | 0.0060904
|  |  |  | @ Cl=0.4, Cd= | 0.0051855
|  |  |  | @ Cl=0.6, Cd= | 0.0047833
alpha (deg) | Cl | Cd | Cm | Cl/Cd
-9 | -0.7215 | 0.00986 | -0.1145 | -73.1744
-8.5 | -0.6443 | 0.00926 | -0.1121 | -69.5788
-8 | -0.5703 | 0.00848 | -0.1102 | -67.2524
-7.5 | -0.4931 | 0.00806 | -0.1089 | -61.1787
-7 | -0.4165 | 0.00767 | -0.108 | -54.3025
-6.5 | -0.3403 | 0.00736 | -0.1074 | -46.2364
-6 | -0.2646 | 0.00708 | -0.1072 | -37.3729
-5.5 | -0.1893 | 0.00681 | -0.1072 | -27.7974
-5 | -0.1144 | 0.00662 | -0.1074 | -17.281
-4.5 | -0.0397 | 0.00642 | -0.1078 | -6.1838
-4 | 0.0343 | 0.00626 | -0.1084 | 5.4792
-3.5 | 0.1079 | 0.00607 | -0.1091 | 17.7759
-3 | 0.1808 | 0.00582 | -0.1099 | 31.0653
-2.5 | 0.2536 | 0.00563 | -0.1109 | 45.0444
-2 | 0.3265 | 0.00542 | -0.112 | 60.2399
-1.5 | 0.3988 | 0.00519 | -0.1131 | 76.8401
-1 | 0.471 | 0.00492 | -0.1143 | 95.7317
-0.5 | 0.5434 | 0.00476 | -0.1155 | 114.1597
0 | 0.6164 | 0.00479 | -0.1167 | 128.6848
0.5 | 0.6894 | 0.00482 | -0.1178 | 143.029
1 | 0.7621 | 0.00489 | -0.1189 | 155.8487
1.5 | 0.8352 | 0.00498 | -0.12 | 167.7108
2 | 0.9074 | 0.00512 | -0.1209 | 177.2266
2.5 | 0.9791 | 0.00528 | -0.1216 | 185.4356
3 | 1.0517 | 0.00542 | -0.1223 | 194.0406
3.5 | 1.1224 | 0.00564 | -0.1226 | 199.0071
4 | 1.1925 | 0.00588 | -0.1226 | 202.8061
4.5 | 1.2584 | 0.00625 | -0.1218 | 201.344
5 | 1.3214 | 0.00667 | -0.1204 | 198.1109
5.5 | 1.3762 | 0.00722 | -0.1175 | 190.6094
6 | 1.3938 | 0.00813 | -0.1085 | 171.4391
6.5 | 1.3942 | 0.01016 | -0.0986 | 137.2244
7 | 1.3983 | 0.01262 | -0.0902 | 110.8003
7.5 | 1.3914 | 0.01582 | -0.0815 | 87.952
8 | 1.3891 | 0.01916 | -0.0741 | 72.5
8.5 | 1.391 | 0.0227 | -0.0679 | 61.2775
9 | 1.4043 | 0.026 | -0.063 | 54.0115
9.5 | 1.4161 | 0.02968 | -0.0586 | 47.7123
10 | 1.4332 | 0.0333 | -0.0549 | 43.039
10.5 | 1.4443 | 0.03752 | -0.0514 | 38.4941
11.5 | 1.4544 | 0.04776 | -0.0456 | 30.4523
12 | 1.473 | 0.05216 | -0.0436 | 28.24
12.5 | 1.4936 | 0.05635 | -0.0419 | 26.5058
13 | 1.5142 | 0.06108 | -0.0404 | 24.7904
13.5 | 1.5329 | 0.06622 | -0.0392 | 23.1486
14 | 1.5503 | 0.07167 | -0.0383 | 21.6311
14.5 | 1.5679 | 0.07736 | -0.0378 | 20.2676
15 | 1.5837 | 0.08343 | -0.0376 | 18.9824
15.5 | 1.5967 | 0.09004 | -0.0378 | 17.7332
16 | 1.6082 | 0.09706 | -0.0385 | 16.5691
16.5 | 1.613 | 0.105 | -0.0399 | 15.3619
17 | 1.6117 | 0.11394 | -0.0422 | 14.1452
17.5 | 1.5993 | 0.12432 | -0.0458 | 12.8644
18 | 1.5785 | 0.13605 | -0.0509 | 11.6024
18.5 | 1.5547 | 0.14838 | -0.0573 | 10.4778
19 | 1.5308 | 0.16106 | -0.0646 | 9.5045
19.5 | 1.5073 | 0.174 | -0.0728 | 8.6626
20 | 1.484 | 0.18714 | -0.0817 | 7.9299

## 113. Re 12M Mach 0.00 (1)
BIGFOIL.COM POLAR EXPORT
NACA63-618 a=0.6
NACA63-618 a=0.6 |  |  |  | Cl Max: | 1.827 | at alpha= | 14.5 | deg
JavaFoil+Calcfoil stall+Eppler ext transition |  |  |  | L/D Max: | 137.974 | at alpha= | 3.5 | deg
Re: | 12000000 |  |  | Cd Min: | 0.00561 | at alpha= | -0.5 | deg
Mach: | 0 |  |  | Cl=0 at alpha= | -4.1855 | deg
|  |  |  | @ Cl=0.1, Cd= | 0.0061479
|  |  |  | @ Cl=0.4, Cd= | 0.0056861
|  |  |  | @ Cl=0.6, Cd= | 0.0057224
alpha (deg) | Cl | Cd | Cm | Cl/Cd
-20 | -0.737 | 0.13534 | -0.043 | -5.448
-19.5 | -0.754 | 0.12662 | -0.044 | -5.951
-19 | -0.769 | 0.11774 | -0.046 | -6.531
-18.5 | -0.784 | 0.10853 | -0.047 | -7.221
-18 | -0.798 | 0.09869 | -0.049 | -8.088
-17.5 | -0.812 | 0.08832 | -0.051 | -9.195
-17 | -0.824 | 0.07851 | -0.053 | -10.5
-16.5 | -0.841 | 0.06459 | -0.056 | -13.02
-16 | -0.853 | 0.05355 | -0.058 | -15.934
-15.5 | -0.86 | 0.0449 | -0.06 | -19.162
-15 | -0.865 | 0.03717 | -0.062 | -23.266
-14.5 | -0.862 | 0.03217 | -0.063 | -26.798
-14 | -0.854 | 0.02833 | -0.065 | -30.139
-13.5 | -0.844 | 0.02426 | -0.066 | -34.791
-13 | -0.834 | 0.01958 | -0.068 | -42.595
-12.5 | -0.815 | 0.01706 | -0.069 | -47.785
-12 | -0.797 | 0.01389 | -0.071 | -57.353
-11.5 | -0.771 | 0.01202 | -0.072 | -64.1
-11 | -0.741 | 0.00991 | -0.074 | -74.715
-10.5 | -0.707 | 0.00998 | -0.075 | -70.814
-10 | -0.669 | 0.00867 | -0.077 | -77.087
-9.5 | -0.62 | 0.00827 | -0.077 | -75.01
-9 | -0.569 | 0.00788 | -0.078 | -72.149
-8.5 | -0.515 | 0.00758 | -0.079 | -68.001
-8 | -0.46 | 0.0073 | -0.079 | -62.987
-7.5 | -0.402 | 0.00667 | -0.08 | -60.313
-7 | -0.343 | 0.0065 | -0.081 | -52.816
-6.5 | -0.283 | 0.00633 | -0.081 | -44.748
-6 | -0.223 | 0.00615 | -0.082 | -36.264
-5.5 | -0.162 | 0.006 | -0.083 | -27.001
-5 | -0.101 | 0.00664 | -0.083 | -15.15
-4.5 | -0.039 | 0.00656 | -0.084 | -5.935
-4 | 0.023 | 0.00646 | -0.084 | 3.558
-3.5 | 0.085 | 0.00616 | -0.085 | 13.806
-3 | 0.147 | 0.00611 | -0.086 | 24.116
-2.5 | 0.21 | 0.00603 | -0.086 | 34.862
-2 | 0.272 | 0.00586 | -0.087 | 46.494
-1.5 | 0.335 | 0.00575 | -0.088 | 58.218
-1 | 0.397 | 0.00569 | -0.088 | 69.775
-0.5 | 0.459 | 0.00561 | -0.089 | 81.86
0 | 0.521 | 0.00562 | -0.09 | 92.709
0.5 | 0.583 | 0.00569 | -0.09 | 102.574
1 | 0.646 | 0.00581 | -0.091 | 111.171
1.5 | 0.708 | 0.00597 | -0.091 | 118.426
2 | 0.77 | 0.0061 | -0.092 | 126.115
2.5 | 0.831 | 0.00626 | -0.093 | 132.777
3 | 0.893 | 0.00656 | -0.093 | 136.27
3.5 | 0.949 | 0.00688 | -0.094 | 137.974
4 | 1.001 | 0.00744 | -0.094 | 134.565
4.5 | 1.058 | 0.00785 | -0.094 | 134.82
5 | 1.115 | 0.00827 | -0.094 | 134.817
5.5 | 1.172 | 0.0088 | -0.095 | 133.134
6 | 1.227 | 0.00947 | -0.095 | 129.514
6.5 | 1.281 | 0.01023 | -0.095 | 125.202
7 | 1.334 | 0.01104 | -0.096 | 120.805
7.5 | 1.385 | 0.01184 | -0.096 | 116.964
8 | 1.435 | 0.01254 | -0.097 | 114.439
8.5 | 1.484 | 0.01321 | -0.097 | 112.362
9 | 1.529 | 0.01484 | -0.097 | 103.016
9.5 | 1.573 | 0.01562 | -0.098 | 100.722
10 | 1.615 | 0.01645 | -0.098 | 98.2
10.5 | 1.654 | 0.01733 | -0.098 | 95.429
11 | 1.69 | 0.01822 | -0.099 | 92.744
11.5 | 1.723 | 0.01921 | -0.099 | 89.694
12 | 1.751 | 0.02016 | -0.099 | 86.839
12.5 | 1.774 | 0.02124 | -0.1 | 83.521
13 | 1.794 | 0.02241 | -0.1 | 80.055
13.5 | 1.809 | 0.02369 | -0.101 | 76.382
14 | 1.82 | 0.02503 | -0.101 | 72.714
14.5 | 1.827 | 0.02641 | -0.101 | 69.155
15 | 1.825 | 0.02795 | -0.101 | 65.303
15.5 | 1.819 | 0.02905 | -0.102 | 62.605
16 | 1.808 | 0.03083 | -0.102 | 58.628
16.5 | 1.792 | 0.0329 | -0.102 | 54.464
17 | 1.772 | 0.03489 | -0.102 | 50.777
17.5 | 1.748 | 0.03708 | -0.103 | 47.13
18 | 1.72 | 0.03918 | -0.103 | 43.911
18.5 | 1.689 | 0.04194 | -0.103 | 40.279
19 | 1.656 | 0.04458 | -0.103 | 37.135
19.5 | 1.619 | 0.04769 | -0.103 | 33.942

## 114. Re 12M Mach 0.00 (2)
BIGFOIL.COM POLAR EXPORT
NACA63-618 a=0.6
NACA63-618 a=0.6 |  |  |  | Cl Max: | 1.7801 | at alpha= | 20 | deg
XFOIL ncrit=9 |  |  |  | L/D Max: | 188.78 | at alpha= | 4.5 | deg
Re: | 12000000 |  |  | Cd Min: | 0.07335 | at alpha= | 20 | deg
Mach: | 0 |  |  | Cl=0 at alpha= | -4.2279 | deg
|  |  |  | @ Cl=0.1, Cd= | 0.0054014
|  |  |  | @ Cl=0.4, Cd= | 0.0045424
|  |  |  | @ Cl=0.6, Cd= | 0.0044031
alpha (deg) | Cl | Cd | Cm | Cl/Cd
-20 | -1.3404 | 0.04061 | -0.0929 | -33.0066
-19.5 | -1.3428 | 0.03571 | -0.0944 | -37.6029
-19 | -1.3428 | 0.03124 | -0.0953 | -42.9834
-18.5 | -1.339 | 0.02732 | -0.0957 | -49.0117
-18 | -1.3303 | 0.0239 | -0.0957 | -55.6611
-17.5 | -1.3186 | 0.02101 | -0.0951 | -62.7606
-16.5 | -1.2977 | 0.017 | -0.0896 | -76.3353
-16 | -1.2802 | 0.01605 | -0.0849 | -79.7632
-15.5 | -1.2441 | 0.01509 | -0.0831 | -82.4453
-15 | -1.203 | 0.01418 | -0.0818 | -84.8378
-14.5 | -1.1575 | 0.01342 | -0.081 | -86.2519
-14 | -1.1095 | 0.01273 | -0.0804 | -87.1563
-13.5 | -1.0599 | 0.01206 | -0.08 | -87.8856
-13 | -1.0086 | 0.01144 | -0.0798 | -88.1643
-12.5 | -0.9558 | 0.01087 | -0.0798 | -87.9301
-12 | -0.9024 | 0.01033 | -0.0799 | -87.3572
-11.5 | -0.8478 | 0.00985 | -0.0801 | -86.0711
-11 | -0.7921 | 0.00941 | -0.0804 | -84.1764
-10.5 | -0.7366 | 0.00889 | -0.0807 | -82.8571
-10 | -0.6829 | 0.0081 | -0.0808 | -84.3086
-9.5 | -0.6255 | 0.00774 | -0.0814 | -80.814
-9 | -0.5671 | 0.00746 | -0.082 | -76.0188
-8.5 | -0.5087 | 0.00717 | -0.0827 | -70.9484
-8 | -0.4498 | 0.00695 | -0.0834 | -64.7194
-7.5 | -0.3907 | 0.0067 | -0.0842 | -58.3134
-7 | -0.3314 | 0.00652 | -0.085 | -50.8282
-6.5 | -0.272 | 0.00632 | -0.0858 | -43.038
-6 | -0.2123 | 0.00618 | -0.0867 | -34.3528
-5.5 | -0.1526 | 0.00603 | -0.0875 | -25.3068
-5 | -0.0926 | 0.0059 | -0.0884 | -15.6949
-4.5 | -0.0327 | 0.00577 | -0.0894 | -5.6672
-4 | 0.0274 | 0.00562 | -0.0903 | 4.8754
-3.5 | 0.0871 | 0.00544 | -0.0913 | 16.011
-3 | 0.1472 | 0.00526 | -0.0922 | 27.9848
-2.5 | 0.2071 | 0.00512 | -0.0932 | 40.4492
-2 | 0.2673 | 0.00496 | -0.0943 | 53.8911
-1.5 | 0.3271 | 0.00479 | -0.0953 | 68.2881
-1 | 0.3871 | 0.00459 | -0.0964 | 84.3355
-0.5 | 0.4467 | 0.00437 | -0.0974 | 102.2197
0 | 0.507 | 0.00432 | -0.0985 | 117.3611
0.5 | 0.567 | 0.00437 | -0.0995 | 129.7483
1 | 0.6268 | 0.00443 | -0.1005 | 141.4898
1.5 | 0.6868 | 0.00446 | -0.1015 | 153.991
2 | 0.7463 | 0.00455 | -0.1025 | 164.022
2.5 | 0.8057 | 0.00465 | -0.1035 | 173.2688
3 | 0.8645 | 0.0048 | -0.1043 | 180.1042
3.5 | 0.9224 | 0.00501 | -0.1051 | 184.1118
4 | 0.9798 | 0.00523 | -0.1058 | 187.3423
4.5 | 1.0364 | 0.00549 | -0.1064 | 188.7796
5 | 1.0917 | 0.00583 | -0.1067 | 187.2556
5.5 | 1.1445 | 0.00628 | -0.1067 | 182.2452
6 | 1.189 | 0.00717 | -0.1054 | 165.8298
6.5 | 1.2298 | 0.00808 | -0.1035 | 152.203
7.5 | 1.3125 | 0.00935 | -0.0996 | 140.3743
8 | 1.3326 | 0.01005 | -0.0936 | 132.597
8.5 | 1.3514 | 0.01099 | -0.0881 | 122.9663
9 | 1.3736 | 0.01212 | -0.0836 | 113.3333
9.5 | 1.3971 | 0.01337 | -0.0798 | 104.4951
10.5 | 1.4368 | 0.0166 | -0.0722 | 86.5542
11 | 1.4591 | 0.01823 | -0.069 | 80.0384
11.5 | 1.4835 | 0.01973 | -0.0663 | 75.1901
12 | 1.5092 | 0.02114 | -0.0641 | 71.3907
12.5 | 1.5334 | 0.02305 | -0.0618 | 66.5249
13 | 1.5573 | 0.02511 | -0.0598 | 62.0191
13.5 | 1.5812 | 0.02725 | -0.058 | 58.0257
14 | 1.6028 | 0.02964 | -0.0562 | 54.0756
14.5 | 1.6272 | 0.03189 | -0.0548 | 51.0254
15 | 1.6472 | 0.03458 | -0.0532 | 47.6345
15.5 | 1.6647 | 0.03757 | -0.0518 | 44.3093
16 | 1.6837 | 0.04051 | -0.0505 | 41.5626
16.5 | 1.7011 | 0.04369 | -0.0494 | 38.9357
17 | 1.7151 | 0.04726 | -0.0484 | 36.2907
17.5 | 1.7328 | 0.0506 | -0.0477 | 34.2451
18 | 1.7455 | 0.05456 | -0.0472 | 31.9923
18.5 | 1.7546 | 0.05898 | -0.0468 | 29.7491
19 | 1.7656 | 0.06339 | -0.0467 | 27.853
19.5 | 1.7755 | 0.068 | -0.0469 | 26.1103
20 | 1.7801 | 0.07335 | -0.0473 | 24.2686

## 115. Re 12M Mach 0.10 (1)
BIGFOIL.COM POLAR EXPORT
NACA63-618 a=0.6
NACA63-618 a=0.6 |  |  |  | Cl Max: | 1.819 | at alpha= | 14.5 | deg
JavaFoil+Calcfoil stall+Eppler ext transition |  |  |  | L/D Max: | 138.366 | at alpha= | 3.5 | deg
Re: | 12000000 |  |  | Cd Min: | 0.00566 | at alpha= | -0.5 | deg
Mach: | 0.1 |  |  | Cl=0 at alpha= | -4.1855 | deg
|  |  |  | @ Cl=0.1, Cd= | 0.0061864
|  |  |  | @ Cl=0.4, Cd= | 0.0056895
|  |  |  | @ Cl=0.6, Cd= | 0.0057556
alpha (deg) | Cl | Cd | Cm | Cl/Cd
-19.5 | -0.708 | 0.13164 | -0.043 | -5.376
-19 | -0.725 | 0.12372 | -0.044 | -5.863
-18.5 | -0.743 | 0.11509 | -0.046 | -6.452
-18 | -0.759 | 0.10594 | -0.047 | -7.166
-17.5 | -0.775 | 0.09636 | -0.049 | -8.042
-17 | -0.792 | 0.084 | -0.052 | -9.431
-16.5 | -0.805 | 0.07453 | -0.054 | -10.806
-16 | -0.823 | 0.06033 | -0.057 | -13.65
-15.5 | -0.837 | 0.04912 | -0.059 | -17.036
-15 | -0.845 | 0.04018 | -0.062 | -21.03
-14.5 | -0.846 | 0.03419 | -0.063 | -24.751
-14 | -0.841 | 0.03002 | -0.064 | -28.023
-13.5 | -0.833 | 0.02576 | -0.066 | -32.342
-13 | -0.825 | 0.02097 | -0.068 | -39.325
-12.5 | -0.808 | 0.01807 | -0.069 | -44.725
-12 | -0.792 | 0.0146 | -0.071 | -54.23
-11.5 | -0.767 | 0.01251 | -0.073 | -61.341
-11 | -0.739 | 0.01096 | -0.074 | -67.411
-10.5 | -0.705 | 0.00988 | -0.076 | -71.411
-10 | -0.67 | 0.0088 | -0.077 | -76.132
-9.5 | -0.622 | 0.00836 | -0.078 | -74.374
-9 | -0.571 | 0.00792 | -0.078 | -72.066
-8.5 | -0.517 | 0.00761 | -0.079 | -67.984
-8 | -0.462 | 0.00732 | -0.08 | -63.077
-7.5 | -0.404 | 0.00669 | -0.08 | -60.312
-7 | -0.345 | 0.00652 | -0.081 | -52.852
-6.5 | -0.285 | 0.00635 | -0.082 | -44.872
-6 | -0.224 | 0.0062 | -0.082 | -36.121
-5.5 | -0.163 | 0.00601 | -0.083 | -27.095
-5 | -0.101 | 0.00665 | -0.084 | -15.207
-4.5 | -0.039 | 0.00657 | -0.084 | -5.958
-4 | 0.023 | 0.00651 | -0.085 | 3.55
-3.5 | 0.086 | 0.0062 | -0.086 | 13.8
-3 | 0.148 | 0.00614 | -0.086 | 24.112
-2.5 | 0.211 | 0.00601 | -0.087 | 35.118
-2 | 0.274 | 0.00586 | -0.087 | 46.719
-1.5 | 0.336 | 0.00573 | -0.088 | 58.736
-1 | 0.399 | 0.00569 | -0.089 | 70.088
-0.5 | 0.461 | 0.00566 | -0.089 | 81.602
0 | 0.524 | 0.00567 | -0.09 | 92.477
0.5 | 0.586 | 0.00574 | -0.091 | 102.248
1 | 0.649 | 0.00581 | -0.091 | 111.662
1.5 | 0.711 | 0.00597 | -0.092 | 119.216
2 | 0.773 | 0.00617 | -0.093 | 125.372
2.5 | 0.836 | 0.00632 | -0.093 | 132.269
3 | 0.898 | 0.00657 | -0.094 | 136.7
3.5 | 0.954 | 0.00689 | -0.094 | 138.366
4 | 1.005 | 0.00749 | -0.094 | 134.205
4.5 | 1.063 | 0.00791 | -0.094 | 134.436
5 | 1.12 | 0.00835 | -0.095 | 134.18
5.5 | 1.177 | 0.00888 | -0.095 | 132.523
6 | 1.232 | 0.00957 | -0.096 | 128.79
6.5 | 1.287 | 0.01034 | -0.096 | 124.503
7 | 1.34 | 0.01117 | -0.096 | 119.911
7.5 | 1.391 | 0.01199 | -0.097 | 115.951
8 | 1.441 | 0.01269 | -0.097 | 113.596
8.5 | 1.49 | 0.01335 | -0.097 | 111.59
9 | 1.535 | 0.01505 | -0.098 | 102.022
9.5 | 1.579 | 0.01581 | -0.098 | 99.852
10 | 1.62 | 0.01668 | -0.098 | 97.127
10.5 | 1.659 | 0.01756 | -0.099 | 94.437
11 | 1.695 | 0.01849 | -0.099 | 91.639
11.5 | 1.727 | 0.01951 | -0.1 | 88.518
12 | 1.753 | 0.0205 | -0.1 | 85.532
12.5 | 1.775 | 0.02161 | -0.1 | 82.174
13 | 1.793 | 0.02281 | -0.101 | 78.628
13.5 | 1.806 | 0.0241 | -0.101 | 74.943
14 | 1.815 | 0.02543 | -0.101 | 71.382
14.5 | 1.819 | 0.02694 | -0.102 | 67.531
15 | 1.814 | 0.0286 | -0.102 | 63.431
15.5 | 1.804 | 0.02991 | -0.102 | 60.325
16 | 1.789 | 0.03174 | -0.102 | 56.366
16.5 | 1.769 | 0.03371 | -0.103 | 52.485
17 | 1.745 | 0.03584 | -0.103 | 48.694
17.5 | 1.716 | 0.03814 | -0.103 | 44.995
18 | 1.683 | 0.04081 | -0.103 | 41.249
18.5 | 1.647 | 0.04325 | -0.103 | 38.084
19 | 1.608 | 0.04608 | -0.103 | 34.897
19.5 | 1.566 | 0.04947 | -0.103 | 31.651

## 116. Re 12M Mach 0.10 (2)
BIGFOIL.COM POLAR EXPORT
NACA63-618 a=0.6
NACA63-618 a=0.6 |  |  |  | Cl Max: | 1.773 | at alpha= | 20 | deg
XFOIL ncrit=9 |  |  |  | L/D Max: | 189.745 | at alpha= | 4.5 | deg
Re: | 12000000 |  |  | Cd Min: | 0.07671 | at alpha= | 20 | deg
Mach: | 0.1 |  |  | Cl=0 at alpha= | -4.2277 | deg
|  |  |  | @ Cl=0.1, Cd= | 0.0054214
|  |  |  | @ Cl=0.4, Cd= | 0.0045542
|  |  |  | @ Cl=0.6, Cd= | 0.0044091
alpha (deg) | Cl | Cd | Cm | Cl/Cd
-20 | -1.3149 | 0.04509 | -0.0936 | -29.1617
-19.5 | -1.3208 | 0.03943 | -0.0958 | -33.4973
-19 | -1.324 | 0.03444 | -0.0972 | -38.4437
-18.5 | -1.3244 | 0.03 | -0.0978 | -44.1467
-18 | -1.3195 | 0.02611 | -0.0981 | -50.5362
-17.5 | -1.3094 | 0.02281 | -0.0979 | -57.4046
-17 | -1.29 | 0.02048 | -0.0972 | -62.9883
-16.5 | -1.2835 | 0.01798 | -0.0947 | -71.3849
-16 | -1.2783 | 0.01659 | -0.0892 | -77.0524
-15.5 | -1.2486 | 0.0156 | -0.0862 | -80.0385
-15 | -1.2096 | 0.01461 | -0.0845 | -82.7926
-14.5 | -1.1653 | 0.01377 | -0.0833 | -84.626
-14 | -1.1177 | 0.01303 | -0.0825 | -85.779
-13.5 | -1.0682 | 0.01231 | -0.0819 | -86.775
-13 | -1.0167 | 0.01165 | -0.0815 | -87.2704
-12.5 | -0.9637 | 0.01106 | -0.0813 | -87.1338
-12 | -0.9099 | 0.01049 | -0.0813 | -86.7398
-11.5 | -0.855 | 0.00997 | -0.0813 | -85.7573
-11 | -0.7988 | 0.00951 | -0.0815 | -83.9958
-10.5 | -0.7425 | 0.00902 | -0.0818 | -82.3171
-10 | -0.6887 | 0.00817 | -0.0818 | -84.2962
-9.5 | -0.6307 | 0.00781 | -0.0823 | -80.7554
-9 | -0.5719 | 0.0075 | -0.0829 | -76.2533
-8.5 | -0.5128 | 0.00722 | -0.0835 | -71.0249
-8 | -0.4535 | 0.00698 | -0.0842 | -64.9713
-7.5 | -0.3938 | 0.00674 | -0.0849 | -58.4273
-7 | -0.334 | 0.00655 | -0.0856 | -50.9924
-6.5 | -0.2741 | 0.00634 | -0.0864 | -43.2334
-6 | -0.2139 | 0.0062 | -0.0873 | -34.5
-5.5 | -0.1537 | 0.00605 | -0.0881 | -25.405
-5 | -0.0932 | 0.00591 | -0.089 | -15.7699
-4.5 | -0.033 | 0.00579 | -0.0899 | -5.6995
-4 | 0.0276 | 0.00563 | -0.0909 | 4.9023
-3.5 | 0.0877 | 0.00546 | -0.0918 | 16.0623
-3 | 0.1482 | 0.00527 | -0.0928 | 28.1214
-2.5 | 0.2085 | 0.00513 | -0.0938 | 40.6433
-2 | 0.2691 | 0.00497 | -0.0948 | 54.1449
-1.5 | 0.3293 | 0.00479 | -0.0959 | 68.7474
-1 | 0.3898 | 0.00459 | -0.0969 | 84.9237
-0.5 | 0.4497 | 0.00438 | -0.098 | 102.6712
0 | 0.5105 | 0.00433 | -0.0991 | 117.8984
0.5 | 0.5709 | 0.00438 | -0.1001 | 130.3425
1 | 0.631 | 0.00444 | -0.1011 | 142.1171
1.5 | 0.6915 | 0.00447 | -0.1021 | 154.698
2 | 0.7514 | 0.00456 | -0.1031 | 164.7807
2.5 | 0.8112 | 0.00466 | -0.1041 | 174.0773
3 | 0.8705 | 0.0048 | -0.1049 | 181.3542
3.5 | 0.9287 | 0.00501 | -0.1057 | 185.3693
4 | 0.9865 | 0.00525 | -0.1064 | 187.9048
4.5 | 1.0436 | 0.0055 | -0.1069 | 189.7455
5 | 1.0992 | 0.00585 | -0.1073 | 187.8974
5.5 | 1.1523 | 0.0063 | -0.1072 | 182.9048
6 | 1.1968 | 0.00719 | -0.1058 | 166.4534
6.5 | 1.2369 | 0.00813 | -0.1036 | 152.1402
7 | 1.2796 | 0.00878 | -0.1018 | 145.7403
7.5 | 1.3174 | 0.00944 | -0.0991 | 139.5551
8 | 1.3317 | 0.01021 | -0.0921 | 130.431
8.5 | 1.3519 | 0.01123 | -0.0869 | 120.3829
9 | 1.3744 | 0.01243 | -0.0826 | 110.5712
9.5 | 1.3985 | 0.01373 | -0.0789 | 101.8572
10.5 | 1.4365 | 0.01717 | -0.071 | 83.6634
11 | 1.458 | 0.01891 | -0.0678 | 77.1021
11.5 | 1.4819 | 0.0205 | -0.065 | 72.2878
12 | 1.5082 | 0.02196 | -0.0629 | 68.6794
12.5 | 1.5334 | 0.02391 | -0.0608 | 64.1322
13 | 1.5582 | 0.02597 | -0.0588 | 60
13.5 | 1.5823 | 0.0282 | -0.057 | 56.1099
14 | 1.6029 | 0.03076 | -0.0552 | 52.1099
14.5 | 1.625 | 0.0333 | -0.0536 | 48.7988
15 | 1.6449 | 0.0361 | -0.0521 | 45.5651
15.5 | 1.6638 | 0.03902 | -0.0506 | 42.6397
16 | 1.6841 | 0.04195 | -0.0495 | 40.1454
16.5 | 1.6997 | 0.04541 | -0.0483 | 37.4301
17 | 1.7132 | 0.04916 | -0.0473 | 34.8495
17.5 | 1.7283 | 0.05291 | -0.0467 | 32.6649
18 | 1.7394 | 0.05715 | -0.0462 | 30.4357
18.5 | 1.7488 | 0.06173 | -0.0459 | 28.3298
19 | 1.7601 | 0.06624 | -0.0459 | 26.5716
19.5 | 1.7697 | 0.07102 | -0.0462 | 24.9183
20 | 1.773 | 0.07671 | -0.0467 | 23.113

## 117. Re 12M Mach 0.25 (1)
BIGFOIL.COM POLAR EXPORT
NACA63-618 a=0.6
NACA63-618 a=0.6 |  |  |  | Cl Max: | 1.776 | at alpha= | 13 | deg
JavaFoil+Calcfoil stall+Eppler ext transition |  |  |  | L/D Max: | 135.621 | at alpha= | 3 | deg
Re: | 12000000 |  |  | Cd Min: | 0.00574 | at alpha= | 0 | deg
Mach: | 0.25 |  |  | Cl=0 at alpha= | -4.1875 | deg
|  |  |  | @ Cl=0.1, Cd= | 0.0062813
|  |  |  | @ Cl=0.4, Cd= | 0.0057763
|  |  |  | @ Cl=0.6, Cd= | 0.0057972
alpha (deg) | Cl | Cd | Cm | Cl/Cd
-18 | -0.447 | 0.13383 | -0.041 | -3.342
-17.5 | -0.493 | 0.12485 | -0.042 | -3.952
-17 | -0.536 | 0.11776 | -0.043 | -4.549
-16.5 | -0.575 | 0.10835 | -0.045 | -5.305
-16 | -0.609 | 0.10117 | -0.046 | -6.016
-15.5 | -0.641 | 0.09034 | -0.049 | -7.095
-15 | -0.667 | 0.0817 | -0.051 | -8.168
-14.5 | -0.698 | 0.06561 | -0.056 | -10.635
-14 | -0.732 | 0.04616 | -0.062 | -15.859
-13.5 | -0.747 | 0.03789 | -0.064 | -19.715
-13 | -0.755 | 0.03082 | -0.067 | -24.5
-12.5 | -0.755 | 0.02518 | -0.069 | -30.004
-12 | -0.75 | 0.02036 | -0.071 | -36.856
-11.5 | -0.737 | 0.017 | -0.072 | -43.361
-11 | -0.72 | 0.01354 | -0.075 | -53.213
-10.5 | -0.693 | 0.01182 | -0.076 | -58.632
-10 | -0.663 | 0.00983 | -0.078 | -67.426
-9.5 | -0.629 | 0.00887 | -0.08 | -70.977
-9 | -0.58 | 0.00826 | -0.081 | -70.261
-8.5 | -0.527 | 0.00793 | -0.081 | -66.482
-8 | -0.472 | 0.00761 | -0.082 | -61.985
-7.5 | -0.413 | 0.00688 | -0.083 | -60.009
-7 | -0.353 | 0.00667 | -0.083 | -52.939
-6.5 | -0.292 | 0.00646 | -0.084 | -45.16
-6 | -0.23 | 0.00627 | -0.085 | -36.673
-5.5 | -0.167 | 0.00612 | -0.085 | -27.294
-5 | -0.104 | 0.00671 | -0.086 | -15.46
-4.5 | -0.04 | 0.00665 | -0.087 | -6.046
-4 | 0.024 | 0.00657 | -0.087 | 3.61
-3.5 | 0.088 | 0.0063 | -0.088 | 13.952
-3 | 0.152 | 0.0062 | -0.089 | 24.551
-2.5 | 0.217 | 0.00613 | -0.089 | 35.384
-2 | 0.281 | 0.00596 | -0.09 | 47.211
-1.5 | 0.346 | 0.00581 | -0.091 | 59.458
-1 | 0.41 | 0.00577 | -0.091 | 71.062
-0.5 | 0.474 | 0.00575 | -0.092 | 82.441
0 | 0.538 | 0.00574 | -0.092 | 93.748
0.5 | 0.603 | 0.0058 | -0.093 | 103.874
1 | 0.667 | 0.00593 | -0.094 | 112.488
1.5 | 0.731 | 0.00611 | -0.094 | 119.687
2 | 0.795 | 0.00631 | -0.095 | 125.986
2.5 | 0.859 | 0.00643 | -0.096 | 133.61
3 | 0.923 | 0.0068 | -0.096 | 135.621
3.5 | 0.971 | 0.00717 | -0.096 | 135.379
4 | 1.029 | 0.00776 | -0.096 | 132.528
4.5 | 1.088 | 0.00824 | -0.097 | 131.965
5 | 1.147 | 0.00872 | -0.097 | 131.467
5.5 | 1.205 | 0.0093 | -0.098 | 129.512
6 | 1.261 | 0.01009 | -0.098 | 124.989
6.5 | 1.317 | 0.01095 | -0.098 | 120.242
7 | 1.37 | 0.01194 | -0.099 | 114.765
7.5 | 1.422 | 0.01279 | -0.099 | 111.196
8 | 1.472 | 0.01353 | -0.099 | 108.847
8.5 | 1.521 | 0.0143 | -0.1 | 106.365
9 | 1.566 | 0.01614 | -0.1 | 96.975
9.5 | 1.608 | 0.01704 | -0.1 | 94.37
10 | 1.647 | 0.01801 | -0.101 | 91.457
10.5 | 1.682 | 0.01904 | -0.101 | 88.324
11 | 1.714 | 0.02014 | -0.102 | 85.078
11.5 | 1.74 | 0.02128 | -0.102 | 81.775
12 | 1.758 | 0.02249 | -0.102 | 78.202
12.5 | 1.771 | 0.02386 | -0.103 | 74.217
13 | 1.776 | 0.02529 | -0.103 | 70.215
13.5 | 1.774 | 0.0269 | -0.103 | 65.955
14 | 1.766 | 0.02861 | -0.104 | 61.723
14.5 | 1.75 | 0.03038 | -0.104 | 57.586
15 | 1.72 | 0.03234 | -0.104 | 53.175
15.5 | 1.681 | 0.0343 | -0.104 | 48.995
16 | 1.634 | 0.03678 | -0.105 | 44.414
16.5 | 1.577 | 0.03963 | -0.105 | 39.809
17 | 1.513 | 0.04287 | -0.105 | 35.304
17.5 | 1.442 | 0.04605 | -0.105 | 31.325
18 | 1.364 | 0.0501 | -0.105 | 27.235

## 118. Re 12M Mach 0.25 (2)
BIGFOIL.COM POLAR EXPORT
NACA63-618 a=0.6
NACA63-618 a=0.6 |  |  |  | Cl Max: | 1.744 | at alpha= | 20 | deg
XFOIL ncrit=9 |  |  |  | L/D Max: | 194.158 | at alpha= | 4.5 | deg
Re: | 12000000 |  |  | Cd Min: | 0.09411 | at alpha= | 20 | deg
Mach: | 0.25 |  |  | Cl=0 at alpha= | -4.2281 | deg
|  |  |  | @ Cl=0.1, Cd= | 0.0054978
|  |  |  | @ Cl=0.4, Cd= | 0.0046727
|  |  |  | @ Cl=0.6, Cd= | 0.0044284
alpha (deg) | Cl | Cd | Cm | Cl/Cd
-20 | -1.0328 | 0.09258 | -0.0736 | -11.1558
-19.5 | -1.1062 | 0.07471 | -0.0866 | -14.8066
-19 | -1.1478 | 0.06243 | -0.0949 | -18.3854
-18.5 | -1.181 | 0.05217 | -0.1012 | -22.6375
-18 | -1.1989 | 0.04435 | -0.1052 | -27.0327
-17.5 | -1.2153 | 0.03763 | -0.1077 | -32.296
-17 | -1.2128 | 0.03291 | -0.1087 | -36.852
-16.5 | -1.2224 | 0.02758 | -0.1092 | -44.322
-16 | -1.2101 | 0.02404 | -0.1089 | -50.3369
-15.5 | -1.2018 | 0.0205 | -0.108 | -58.6244
-15 | -1.1954 | 0.0177 | -0.1053 | -67.5367
-14.5 | -1.1914 | 0.01618 | -0.0988 | -73.6341
-14 | -1.1535 | 0.01504 | -0.0959 | -76.6955
-13.5 | -1.1093 | 0.01396 | -0.0936 | -79.4628
-13 | -1.0599 | 0.01299 | -0.0919 | -81.5935
-12.5 | -1.0069 | 0.01217 | -0.0906 | -82.7362
-12 | -0.9516 | 0.01143 | -0.0896 | -83.2546
-11.5 | -0.8946 | 0.01075 | -0.0889 | -83.2186
-11 | -0.8363 | 0.01014 | -0.0884 | -82.4753
-10.5 | -0.7768 | 0.0096 | -0.088 | -80.9167
-10 | -0.7166 | 0.00912 | -0.0879 | -78.5746
-9.5 | -0.6591 | 0.00829 | -0.0876 | -79.5054
-9 | -0.5983 | 0.00778 | -0.0877 | -76.9023
-8.5 | -0.5361 | 0.00747 | -0.088 | -71.7671
-8 | -0.4738 | 0.00717 | -0.0883 | -66.0809
-7.5 | -0.4111 | 0.00692 | -0.0888 | -59.4075
-7 | -0.3486 | 0.00668 | -0.0894 | -52.1856
-6.5 | -0.2857 | 0.0065 | -0.09 | -43.9538
-6 | -0.2229 | 0.0063 | -0.0907 | -35.381
-5.5 | -0.16 | 0.00616 | -0.0914 | -25.974
-5 | -0.097 | 0.00601 | -0.0923 | -16.1398
-4.5 | -0.0342 | 0.00587 | -0.0931 | -5.8262
-4 | 0.0287 | 0.00573 | -0.094 | 5.0087
-3.5 | 0.0913 | 0.00552 | -0.0949 | 16.5399
-3 | 0.154 | 0.00536 | -0.0959 | 28.7313
-2.5 | 0.2167 | 0.00519 | -0.0969 | 41.7534
-2 | 0.2794 | 0.00504 | -0.0979 | 55.4365
-1.5 | 0.342 | 0.00484 | -0.099 | 70.6612
-1 | 0.4044 | 0.00466 | -0.1001 | 86.7811
-0.5 | 0.4668 | 0.00442 | -0.1012 | 105.6109
0 | 0.5296 | 0.00439 | -0.1023 | 120.6378
0.5 | 0.5925 | 0.00442 | -0.1034 | 134.0498
1 | 0.6547 | 0.00449 | -0.1044 | 145.8129
1.5 | 0.7174 | 0.00454 | -0.1055 | 158.0176
2 | 0.7797 | 0.00462 | -0.1065 | 168.7662
2.5 | 0.8418 | 0.00473 | -0.1074 | 177.9704
3 | 0.9036 | 0.00486 | -0.1083 | 185.9259
3.5 | 0.9643 | 0.00506 | -0.109 | 190.5731
4 | 1.0239 | 0.00534 | -0.1095 | 191.7416
4.5 | 1.0834 | 0.00558 | -0.11 | 194.1577
5 | 1.1402 | 0.00598 | -0.1101 | 190.6689
5.5 | 1.1951 | 0.00642 | -0.1098 | 186.1526
6 | 1.2399 | 0.00731 | -0.1079 | 169.617
6.5 | 1.2753 | 0.00835 | -0.1044 | 152.7305
7 | 1.3061 | 0.00921 | -0.0999 | 141.8132
7.5 | 1.3175 | 0.0101 | -0.0921 | 130.4455
8 | 1.336 | 0.01139 | -0.0865 | 117.2959
8.5 | 1.3595 | 0.01274 | -0.082 | 106.7111
9 | 1.38 | 0.0144 | -0.0776 | 95.8333
9.5 | 1.4061 | 0.01593 | -0.074 | 88.2674
10 | 1.4219 | 0.01808 | -0.0697 | 78.6449
10.5 | 1.4365 | 0.02042 | -0.0655 | 70.3477
11 | 1.4571 | 0.02258 | -0.0623 | 64.5306
11.5 | 1.4801 | 0.02468 | -0.0594 | 59.9716
12 | 1.5083 | 0.02659 | -0.0577 | 56.7243
12.5 | 1.5331 | 0.02903 | -0.0556 | 52.8109
13 | 1.5551 | 0.03176 | -0.0535 | 48.9641
13.5 | 1.5778 | 0.03452 | -0.0516 | 45.7068
14 | 1.5984 | 0.03754 | -0.0497 | 42.5786
14.5 | 1.6222 | 0.04038 | -0.0482 | 40.1734
15 | 1.639 | 0.04394 | -0.0466 | 37.3009
15.5 | 1.6562 | 0.04761 | -0.0452 | 34.7868
16 | 1.6722 | 0.05152 | -0.0441 | 32.4573
16.5 | 1.6853 | 0.05586 | -0.0432 | 30.1701
17 | 1.6987 | 0.0603 | -0.0426 | 28.1708
17.5 | 1.7102 | 0.06511 | -0.0423 | 26.2663
18 | 1.7189 | 0.07035 | -0.0423 | 24.4335
18.5 | 1.7285 | 0.07568 | -0.0425 | 22.8396
19 | 1.7333 | 0.0817 | -0.0431 | 21.2154
19.5 | 1.7387 | 0.08782 | -0.0441 | 19.7985
20 | 1.744 | 0.09411 | -0.0454 | 18.5315

## 119. Re 12M Mach 0.50 (1)
BIGFOIL.COM POLAR EXPORT
NACA63-618 a=0.6
NACA63-618 a=0.6 |  |  |  | Cl Max: | 1.678 | at alpha= | 9.5 | deg
JavaFoil+Calcfoil stall+Eppler ext transition |  |  |  | L/D Max: | 127.766 | at alpha= | 3 | deg
Re: | 12000000 |  |  | Cd Min: | 0.0062 | at alpha= | -1 | deg
Mach: | 0.5 |  |  | Cl=0 at alpha= | -4.1831 | deg
|  |  |  | @ Cl=0.1, Cd= | 0.0068519
|  |  |  | @ Cl=0.4, Cd= | 0.0062242
|  |  |  | @ Cl=0.6, Cd= | 0.0062592
alpha (deg) | Cl | Cd | Cm | Cl/Cd
-20 | -0.913 | 0.16917 | -0.045 | -5.395
-19.5 | -0.888 | 0.15324 | -0.048 | -5.796
-19 | -0.859 | 0.14594 | -0.048 | -5.889
-18.5 | -0.829 | 0.14216 | -0.047 | -5.83
-18 | -0.799 | 0.1382 | -0.047 | -5.781
-17.5 | -0.769 | 0.1344 | -0.045 | -5.718
-17 | -0.746 | 0.11846 | -0.05 | -6.296
-16.5 | -0.718 | 0.1098 | -0.051 | -6.54
-16 | -0.685 | 0.10896 | -0.048 | -6.289
-15.5 | -0.656 | 0.10298 | -0.048 | -6.368
-15 | -0.626 | 0.10812 | -0.048 | -5.791
-14.5 | -0.597 | 0.10154 | -0.048 | -5.881
-14 | -0.568 | 0.09519 | -0.047 | -5.965
-13.5 | -0.543 | 0.08413 | -0.052 | -6.454
-13 | -0.523 | 0.06965 | -0.059 | -7.512
-12.5 | -0.479 | 0.08808 | -0.045 | -5.44
-12 | -0.451 | 0.08047 | -0.046 | -5.605
-11.5 | -0.427 | 0.06818 | -0.054 | -6.269
-11 | -0.431 | 0.0343 | -0.074 | -12.572
-10.5 | -0.363 | 0.08297 | -0.042 | -4.372
-10 | -0.335 | 0.06991 | -0.044 | -4.788
-9.5 | -0.315 | 0.05066 | -0.062 | -6.224
-9 | -0.502 | 0.02079 | -0.081 | -24.143
-8.5 | -0.511 | 0.01429 | -0.085 | -35.753
-8 | -0.486 | 0.01101 | -0.089 | -44.141
-7.5 | -0.44 | 0.00942 | -0.091 | -46.704
-7 | -0.385 | 0.00804 | -0.093 | -47.922
-6.5 | -0.321 | 0.00716 | -0.094 | -44.823
-6 | -0.254 | 0.0076 | -0.095 | -33.409
-5.5 | -0.185 | 0.00736 | -0.095 | -25.171
-5 | -0.115 | 0.00718 | -0.096 | -16.061
-4.5 | -0.045 | 0.00708 | -0.097 | -6.317
-4 | 0.026 | 0.00697 | -0.098 | 3.792
-3.5 | 0.098 | 0.00686 | -0.098 | 14.298
-3 | 0.17 | 0.00657 | -0.099 | 25.839
-2.5 | 0.243 | 0.00652 | -0.1 | 37.202
-2 | 0.315 | 0.00637 | -0.1 | 49.354
-1.5 | 0.386 | 0.00623 | -0.101 | 62.038
-1 | 0.458 | 0.0062 | -0.102 | 73.97
-0.5 | 0.53 | 0.00623 | -0.103 | 85.153
0 | 0.602 | 0.00626 | -0.103 | 96.229
0.5 | 0.669 | 0.00629 | -0.103 | 106.413
1 | 0.738 | 0.00664 | -0.104 | 111.186
1.5 | 0.807 | 0.00691 | -0.104 | 116.775
2 | 0.876 | 0.00718 | -0.105 | 121.894
2.5 | 0.944 | 0.00744 | -0.105 | 126.834
3 | 1.012 | 0.00792 | -0.106 | 127.766
3.5 | 1.068 | 0.00849 | -0.106 | 125.801
4 | 1.133 | 0.00934 | -0.106 | 121.276
4.5 | 1.198 | 0.01006 | -0.107 | 119.108
5 | 1.262 | 0.01077 | -0.107 | 117.141
5.5 | 1.325 | 0.01167 | -0.108 | 113.533
6 | 1.386 | 0.01301 | -0.108 | 106.458
6.5 | 1.445 | 0.01439 | -0.108 | 100.39
7 | 1.499 | 0.0158 | -0.109 | 94.885
7.5 | 1.55 | 0.01699 | -0.109 | 91.236
8 | 1.594 | 0.01966 | -0.109 | 81.066
8.5 | 1.633 | 0.02105 | -0.11 | 77.582
9 | 1.664 | 0.02265 | -0.11 | 73.461
9.5 | 1.678 | 0.02448 | -0.111 | 68.523
10 | 1.667 | 0.02656 | -0.111 | 62.784
10.5 | 1.617 | 0.02889 | -0.111 | 55.991
11 | 1.463 | 0.03253 | -0.111 | 44.981
11.5 | 1.028 | 0.03804 | -0.111 | 27.018
12 | 1.058 | 0.03914 | -0.112 | 27.041
12.5 | 1.089 | 0.03963 | -0.112 | 27.482
13 | 1.116 | 0.04444 | -0.112 | 25.11
13.5 | 1.146 | 0.0458 | -0.113 | 25.011
14 | 1.173 | 0.04994 | -0.113 | 23.481
14.5 | 1.192 | 0.05857 | -0.112 | 20.359

## 120. Re 12M Mach 0.50 (2)
BIGFOIL.COM POLAR EXPORT
NACA63-618 a=0.6
NACA63-618 a=0.6 |  |  |  | Cl Max: | 1.6361 | at alpha= | 16.5 | deg
XFOIL ncrit=9 |  |  |  | L/D Max: | 208.586 | at alpha= | 4 | deg
Re: | 12000000 |  |  | Cd Min: | 0.1857 | at alpha= | 20 | deg
Mach: | 0.5 |  |  | Cl=0 at alpha= | -4.2278 | deg
|  |  |  | @ Cl=0.1, Cd= | 0.0059556
|  |  |  | @ Cl=0.4, Cd= | 0.0051387
|  |  |  | @ Cl=0.6, Cd= | 0.0046648
alpha (deg) | Cl | Cd | Cm | Cl/Cd
-12.5 | -0.7185 | 0.04366 | -0.1287 | -16.4567
-12 | -0.7466 | 0.03562 | -0.1327 | -20.9601
-11.5 | -0.7853 | 0.02783 | -0.135 | -28.2178
-9.5 | -0.8048 | 0.01016 | -0.1173 | -79.2126
-9 | -0.7242 | 0.00964 | -0.1144 | -75.1245
-8.5 | -0.6463 | 0.00906 | -0.112 | -71.3355
-8 | -0.5728 | 0.00823 | -0.11 | -69.599
-7.5 | -0.4953 | 0.0078 | -0.1088 | -63.5
-7 | -0.4184 | 0.00745 | -0.1079 | -56.1611
-6.5 | -0.3418 | 0.00715 | -0.1073 | -47.8042
-6 | -0.2659 | 0.00686 | -0.1071 | -38.7609
-5.5 | -0.1904 | 0.00664 | -0.1071 | -28.6747
-5 | -0.115 | 0.00643 | -0.1073 | -17.8849
-4.5 | -0.0405 | 0.00626 | -0.1078 | -6.4696
-4 | 0.0339 | 0.00609 | -0.1084 | 5.5665
-3.5 | 0.1077 | 0.00594 | -0.1091 | 18.1313
-2.5 | 0.254 | 0.00552 | -0.1109 | 46.0145
-2 | 0.327 | 0.00534 | -0.112 | 61.236
-1.5 | 0.3996 | 0.00514 | -0.1131 | 77.7432
-1 | 0.4721 | 0.0049 | -0.1144 | 96.3469
-0.5 | 0.5442 | 0.00468 | -0.1156 | 116.2821
0 | 0.6175 | 0.00466 | -0.1168 | 132.5107
0.5 | 0.6903 | 0.00473 | -0.118 | 145.9408
1 | 0.7637 | 0.00476 | -0.1192 | 160.4412
1.5 | 0.8361 | 0.00488 | -0.1201 | 171.332
2 | 0.9088 | 0.00499 | -0.1211 | 182.1242
2.5 | 0.9814 | 0.00513 | -0.1219 | 191.306
3 | 1.053 | 0.00531 | -0.1225 | 198.3051
3.5 | 1.1256 | 0.00547 | -0.1231 | 205.777
4 | 1.1952 | 0.00573 | -0.123 | 208.5864
4.5 | 1.2598 | 0.00617 | -0.1221 | 204.1815
5 | 1.3221 | 0.0066 | -0.1206 | 200.3182
5.5 | 1.3734 | 0.00725 | -0.1172 | 189.4345
6 | 1.3862 | 0.00823 | -0.1074 | 168.4326
6.5 | 1.3853 | 0.01036 | -0.0975 | 133.7162
7 | 1.3932 | 0.01272 | -0.0896 | 109.5283
7.5 | 1.3806 | 0.01618 | -0.0805 | 85.3276
8 | 1.3862 | 0.01921 | -0.0738 | 72.1603
8.5 | 1.3929 | 0.02251 | -0.0679 | 61.8792
9 | 1.4078 | 0.02572 | -0.0632 | 54.7356
9.5 | 1.4239 | 0.02913 | -0.059 | 48.8809
10 | 1.4395 | 0.03282 | -0.0551 | 43.8605
10.5 | 1.4492 | 0.03711 | -0.0515 | 39.0515
11 | 1.4516 | 0.04225 | -0.0482 | 34.3574
12 | 1.4878 | 0.05107 | -0.0437 | 29.1326
12.5 | 1.5099 | 0.05535 | -0.0419 | 27.2791
13 | 1.5296 | 0.05971 | -0.0401 | 25.6171
13.5 | 1.5498 | 0.06466 | -0.0388 | 23.9685
14 | 1.5678 | 0.07002 | -0.0378 | 22.3907
14.5 | 1.5868 | 0.07552 | -0.0371 | 21.0117
15 | 1.602 | 0.08162 | -0.0368 | 19.6275
15.5 | 1.6174 | 0.08792 | -0.0369 | 18.3963
16 | 1.6294 | 0.09485 | -0.0374 | 17.1787
16.5 | 1.6361 | 0.10252 | -0.0385 | 15.9588
17 | 1.6351 | 0.11137 | -0.0405 | 14.6817
17.5 | 1.6178 | 0.12227 | -0.0443 | 13.2314
18 | 1.5954 | 0.13413 | -0.0494 | 11.8944
18.5 | 1.5704 | 0.14653 | -0.0558 | 10.7173
19 | 1.5447 | 0.15938 | -0.0631 | 9.6919
19.5 | 1.519 | 0.17255 | -0.0714 | 8.8032
20 | 1.4951 | 0.1857 | -0.0804 | 8.0512

## 121. Re 14M Mach 0.00 (1)
BIGFOIL.COM POLAR EXPORT
NACA63-618 a=0.6
NACA63-618 a=0.6 |  |  |  | Cl Max: | 1.828 | at alpha= | 14.5 | deg
JavaFoil+Calcfoil stall+Eppler ext transition |  |  |  | L/D Max: | 134.039 | at alpha= | 4.5 | deg
Re: | 14000000 |  |  | Cd Min: | 0.00535 | at alpha= | -3 | deg
Mach: | 0 |  |  | Cl=0 at alpha= | -4.1855 | deg
|  |  |  | @ Cl=0.1, Cd= | 0.0060853
|  |  |  | @ Cl=0.4, Cd= | 0.0057186
|  |  |  | @ Cl=0.6, Cd= | 0.0057424
alpha (deg) | Cl | Cd | Cm | Cl/Cd
-20 | -0.739 | 0.13337 | -0.043 | -5.537
-19.5 | -0.755 | 0.12427 | -0.045 | -6.075
-19 | -0.771 | 0.11542 | -0.046 | -6.676
-18.5 | -0.786 | 0.10567 | -0.048 | -7.437
-18 | -0.801 | 0.0952 | -0.05 | -8.416
-17.5 | -0.818 | 0.08288 | -0.052 | -9.864
-17 | -0.835 | 0.06923 | -0.055 | -12.066
-16.5 | -0.85 | 0.05799 | -0.057 | -14.65
-16 | -0.86 | 0.04869 | -0.059 | -17.666
-15.5 | -0.866 | 0.0416 | -0.061 | -20.807
-15 | -0.866 | 0.03624 | -0.062 | -23.898
-14.5 | -0.863 | 0.03124 | -0.064 | -27.642
-14 | -0.855 | 0.02765 | -0.065 | -30.926
-13.5 | -0.848 | 0.02268 | -0.066 | -37.38
-13 | -0.838 | 0.01837 | -0.068 | -45.612
-12.5 | -0.819 | 0.01606 | -0.07 | -50.966
-12 | -0.799 | 0.01332 | -0.071 | -59.957
-11.5 | -0.773 | 0.01151 | -0.073 | -67.208
-11 | -0.743 | 0.00987 | -0.074 | -75.278
-10.5 | -0.714 | 0.00874 | -0.076 | -81.679
-10 | -0.669 | 0.00848 | -0.077 | -78.802
-9.5 | -0.62 | 0.0081 | -0.077 | -76.566
-9 | -0.569 | 0.00771 | -0.078 | -73.816
-8.5 | -0.515 | 0.0074 | -0.079 | -69.673
-8 | -0.46 | 0.00717 | -0.079 | -64.127
-7.5 | -0.402 | 0.00656 | -0.08 | -61.311
-7 | -0.343 | 0.00641 | -0.081 | -53.564
-6.5 | -0.283 | 0.00623 | -0.081 | -45.48
-6 | -0.223 | 0.00605 | -0.082 | -36.857
-5.5 | -0.162 | 0.00592 | -0.083 | -27.379
-5 | -0.101 | 0.00656 | -0.083 | -15.351
-4.5 | -0.039 | 0.00646 | -0.084 | -6.032
-4 | 0.023 | 0.0064 | -0.084 | 3.594
-3.5 | 0.085 | 0.00632 | -0.085 | 13.458
-3 | 0.147 | 0.00535 | -0.086 | 27.526
-2.5 | 0.21 | 0.00604 | -0.086 | 34.77
-2 | 0.272 | 0.00589 | -0.087 | 46.23
-1.5 | 0.335 | 0.00572 | -0.088 | 58.554
-1 | 0.397 | 0.00572 | -0.088 | 69.344
-0.5 | 0.459 | 0.00569 | -0.089 | 80.67
0 | 0.521 | 0.00566 | -0.09 | 92.152
0.5 | 0.583 | 0.00571 | -0.09 | 102.137
1 | 0.646 | 0.00583 | -0.091 | 110.75
1.5 | 0.708 | 0.00593 | -0.091 | 119.317
2 | 0.77 | 0.0061 | -0.092 | 126.185
2.5 | 0.831 | 0.00634 | -0.093 | 131.249
3 | 0.893 | 0.0067 | -0.093 | 133.392
3.5 | 0.949 | 0.00717 | -0.094 | 132.289
4 | 1.001 | 0.00751 | -0.094 | 133.353
4.5 | 1.059 | 0.0079 | -0.094 | 134.039
5 | 1.116 | 0.00835 | -0.094 | 133.653
5.5 | 1.172 | 0.0089 | -0.095 | 131.665
6 | 1.227 | 0.00959 | -0.095 | 127.905
6.5 | 1.282 | 0.0103 | -0.096 | 124.456
7 | 1.335 | 0.01102 | -0.096 | 121.076
7.5 | 1.386 | 0.01167 | -0.096 | 118.808
8 | 1.437 | 0.01229 | -0.097 | 116.843
8.5 | 1.485 | 0.01297 | -0.097 | 114.501
9 | 1.531 | 0.01449 | -0.097 | 105.661
9.5 | 1.575 | 0.01522 | -0.098 | 103.473
10 | 1.617 | 0.01604 | -0.098 | 100.811
10.5 | 1.656 | 0.01686 | -0.099 | 98.193
11 | 1.692 | 0.01774 | -0.099 | 95.407
11.5 | 1.725 | 0.01871 | -0.099 | 92.22
12 | 1.753 | 0.01964 | -0.1 | 89.224
12.5 | 1.776 | 0.02064 | -0.1 | 86.067
13 | 1.796 | 0.02185 | -0.1 | 82.158
13.5 | 1.811 | 0.02307 | -0.101 | 78.487
14 | 1.822 | 0.0244 | -0.101 | 74.663
14.5 | 1.828 | 0.02574 | -0.101 | 71.041
15 | 1.827 | 0.02714 | -0.102 | 67.331
15.5 | 1.82 | 0.02873 | -0.102 | 63.358
16 | 1.809 | 0.03014 | -0.102 | 60.042
16.5 | 1.793 | 0.03206 | -0.102 | 55.937
17 | 1.773 | 0.03411 | -0.103 | 51.987
17.5 | 1.75 | 0.036 | -0.103 | 48.605
18 | 1.722 | 0.03841 | -0.103 | 44.827
18.5 | 1.691 | 0.04103 | -0.103 | 41.208
19 | 1.657 | 0.04326 | -0.103 | 38.312
19.5 | 1.621 | 0.04636 | -0.103 | 34.956

## 122. Re 14M Mach 0.00 (2)
BIGFOIL.COM POLAR EXPORT
NACA63-618 a=0.6
NACA63-618 a=0.6 |  |  |  | Cl Max: | 1.7942 | at alpha= | 20 | deg
XFOIL ncrit=9 |  |  |  | L/D Max: | 187.285 | at alpha= | 4 | deg
Re: | 14000000 |  |  | Cd Min: | 0.07154 | at alpha= | 20 | deg
Mach: | 0 |  |  | Cl=0 at alpha= | -4.225 | deg
|  |  |  | @ Cl=0.1, Cd= | 0.0053199
|  |  |  | @ Cl=0.4, Cd= | 0.0045405
|  |  |  | @ Cl=0.6, Cd= | 0.0043455
alpha (deg) | Cl | Cd | Cm | Cl/Cd
-20 | -1.3734 | 0.03752 | -0.094 | -36.6045
-19.5 | -1.3733 | 0.03299 | -0.0951 | -41.6278
-19 | -1.3702 | 0.02896 | -0.0956 | -47.3135
-18.5 | -1.3639 | 0.02531 | -0.0958 | -53.8878
-18 | -1.3531 | 0.0222 | -0.0955 | -60.9505
-17.5 | -1.341 | 0.01959 | -0.0944 | -68.4533
-17 | -1.3251 | 0.01776 | -0.0923 | -74.6115
-16.5 | -1.3265 | 0.01629 | -0.0859 | -81.4303
-16 | -1.2925 | 0.01542 | -0.0837 | -83.8197
-15.5 | -1.2526 | 0.01457 | -0.0822 | -85.9712
-15 | -1.2088 | 0.01379 | -0.0812 | -87.6577
-14.5 | -1.1621 | 0.01308 | -0.0805 | -88.8456
-14 | -1.1134 | 0.01241 | -0.08 | -89.718
-13.5 | -1.0632 | 0.01175 | -0.0797 | -90.4851
-13 | -1.0113 | 0.01116 | -0.0796 | -90.6183
-12.5 | -0.9582 | 0.01063 | -0.0796 | -90.1411
-12 | -0.9045 | 0.0101 | -0.0797 | -89.5545
-11.5 | -0.8498 | 0.00959 | -0.0799 | -88.6131
-11 | -0.794 | 0.00916 | -0.0802 | -86.6812
-10.5 | -0.7378 | 0.00873 | -0.0806 | -84.5132
-10 | -0.6839 | 0.00795 | -0.0807 | -86.0252
-9.5 | -0.6264 | 0.00758 | -0.0813 | -82.6385
-9 | -0.5682 | 0.00726 | -0.0819 | -78.2645
-8.5 | -0.5095 | 0.00704 | -0.0826 | -72.3722
-8 | -0.4507 | 0.00677 | -0.0833 | -66.5731
-7.5 | -0.3915 | 0.00658 | -0.0841 | -59.4985
-7 | -0.3321 | 0.00637 | -0.0849 | -52.135
-6.5 | -0.2726 | 0.00621 | -0.0858 | -43.8969
-6 | -0.2129 | 0.00605 | -0.0866 | -35.1901
-5.5 | -0.153 | 0.00591 | -0.0875 | -25.8883
-5 | -0.093 | 0.0058 | -0.0884 | -16.0345
-4.5 | -0.033 | 0.00565 | -0.0893 | -5.8407
-4 | 0.027 | 0.00554 | -0.0903 | 4.8736
-3.5 | 0.0871 | 0.00535 | -0.0913 | 16.2804
-3 | 0.147 | 0.00521 | -0.0922 | 28.215
-2.5 | 0.2072 | 0.00505 | -0.0932 | 41.0297
-2 | 0.2673 | 0.00494 | -0.0943 | 54.1093
-1.5 | 0.3274 | 0.00475 | -0.0953 | 68.9263
-1 | 0.3873 | 0.0046 | -0.0964 | 84.1957
-0.5 | 0.4471 | 0.00432 | -0.0975 | 103.4954
0 | 0.5071 | 0.00431 | -0.0985 | 117.6566
0.5 | 0.5671 | 0.00434 | -0.0995 | 130.6682
1 | 0.6272 | 0.00435 | -0.1006 | 144.1839
1.5 | 0.6868 | 0.00442 | -0.1016 | 155.3846
2 | 0.7467 | 0.00447 | -0.1026 | 167.047
2.5 | 0.806 | 0.0046 | -0.1035 | 175.2174
3 | 0.8646 | 0.00475 | -0.1044 | 182.0211
3.5 | 0.9221 | 0.005 | -0.1051 | 184.42
4 | 0.9795 | 0.00523 | -0.1058 | 187.2849
4.5 | 1.0352 | 0.00557 | -0.1062 | 185.8528
5 | 1.091 | 0.00586 | -0.1067 | 186.1775
5.5 | 1.1415 | 0.00646 | -0.1063 | 176.7028
6 | 1.1859 | 0.00733 | -0.105 | 161.7872
6.5 | 1.2278 | 0.00816 | -0.1032 | 150.4657
7 | 1.2737 | 0.00867 | -0.102 | 146.9089
7.5 | 1.3136 | 0.00931 | -0.0997 | 141.0956
8 | 1.3388 | 0.00991 | -0.0947 | 135.0959
8.5 | 1.3569 | 0.01079 | -0.0889 | 125.7553
9 | 1.3786 | 0.01189 | -0.0843 | 115.9462
9.5 | 1.4012 | 0.01316 | -0.0803 | 106.4742
10 | 1.4224 | 0.01463 | -0.0764 | 97.2249
10.5 | 1.4432 | 0.01624 | -0.0728 | 88.867
11 | 1.4683 | 0.01774 | -0.07 | 82.7678
11.5 | 1.4934 | 0.01925 | -0.0673 | 77.5792
12 | 1.5157 | 0.02089 | -0.0644 | 72.5562
12.5 | 1.5445 | 0.02226 | -0.0627 | 69.3845
13 | 1.5684 | 0.02427 | -0.0607 | 64.623
13.5 | 1.5946 | 0.02621 | -0.059 | 60.8394
14 | 1.6165 | 0.02855 | -0.0571 | 56.62
14.5 | 1.6397 | 0.0309 | -0.0556 | 53.0647
15 | 1.6575 | 0.0337 | -0.0538 | 49.184
15.5 | 1.6785 | 0.03636 | -0.0525 | 46.1634
16 | 1.6986 | 0.03911 | -0.0512 | 43.4313
16.5 | 1.715 | 0.04231 | -0.0499 | 40.5342
17 | 1.731 | 0.04566 | -0.0489 | 37.9106
17.5 | 1.7455 | 0.04926 | -0.0481 | 35.4344
18 | 1.7562 | 0.05337 | -0.0473 | 32.9061
18.5 | 1.7687 | 0.0574 | -0.0469 | 30.8136
19 | 1.7788 | 0.06181 | -0.0468 | 28.7785
19.5 | 1.7897 | 0.06627 | -0.0469 | 27.0062
20 | 1.7942 | 0.07154 | -0.0472 | 25.0797

## 123. Re 14M Mach 0.10 (1)
BIGFOIL.COM POLAR EXPORT
NACA63-618 a=0.6
NACA63-618 a=0.6 |  |  |  | Cl Max: | 1.821 | at alpha= | 14.5 | deg
JavaFoil+Calcfoil stall+Eppler ext transition |  |  |  | L/D Max: | 142.737 | at alpha= | 3.5 | deg
Re: | 14000000 |  |  | Cd Min: | 0.00566 | at alpha= | 0 | deg
Mach: | 0.1 |  |  | Cl=0 at alpha= | -4.1855 | deg
|  |  |  | @ Cl=0.1, Cd= | 0.0062781
|  |  |  | @ Cl=0.4, Cd= | 0.005759
|  |  |  | @ Cl=0.6, Cd= | 0.0057444
alpha (deg) | Cl | Cd | Cm | Cl/Cd
-19.5 | -0.708 | 0.13028 | -0.044 | -5.438
-19 | -0.726 | 0.12172 | -0.045 | -5.968
-18.5 | -0.744 | 0.11277 | -0.046 | -6.599
-18 | -0.761 | 0.10309 | -0.048 | -7.385
-17.5 | -0.779 | 0.09188 | -0.05 | -8.477
-17 | -0.798 | 0.07884 | -0.053 | -10.117
-16.5 | -0.817 | 0.06537 | -0.056 | -12.492
-16 | -0.832 | 0.05422 | -0.058 | -15.339
-15.5 | -0.842 | 0.04564 | -0.06 | -18.448
-15 | -0.846 | 0.0392 | -0.062 | -21.591
-14.5 | -0.848 | 0.03337 | -0.063 | -25.395
-14 | -0.843 | 0.02919 | -0.065 | -28.87
-13.5 | -0.835 | 0.02474 | -0.066 | -33.761
-13 | -0.829 | 0.01953 | -0.068 | -42.439
-12.5 | -0.812 | 0.01701 | -0.07 | -47.705
-12 | -0.794 | 0.01402 | -0.071 | -56.619
-11.5 | -0.77 | 0.01202 | -0.073 | -64.051
-11 | -0.741 | 0.00976 | -0.074 | -75.947
-10.5 | -0.71 | 0.01016 | -0.076 | -69.859
-10 | -0.67 | 0.0086 | -0.077 | -77.888
-9.5 | -0.622 | 0.00814 | -0.078 | -76.383
-9 | -0.571 | 0.00779 | -0.078 | -73.286
-8.5 | -0.517 | 0.00748 | -0.079 | -69.183
-8 | -0.462 | 0.00719 | -0.08 | -64.213
-7.5 | -0.404 | 0.00662 | -0.08 | -61.029
-7 | -0.345 | 0.00642 | -0.081 | -53.683
-6.5 | -0.285 | 0.00625 | -0.082 | -45.546
-6 | -0.224 | 0.0061 | -0.082 | -36.714
-5.5 | -0.163 | 0.00593 | -0.083 | -27.473
-5 | -0.101 | 0.00656 | -0.084 | -15.406
-4.5 | -0.039 | 0.0065 | -0.084 | -6.024
-4 | 0.023 | 0.0064 | -0.085 | 3.608
-3.5 | 0.086 | 0.00633 | -0.086 | 13.519
-3 | 0.148 | 0.0061 | -0.086 | 24.26
-2.5 | 0.211 | 0.00605 | -0.087 | 34.917
-2 | 0.274 | 0.0059 | -0.087 | 46.426
-1.5 | 0.336 | 0.00575 | -0.088 | 58.483
-1 | 0.399 | 0.00576 | -0.089 | 69.256
-0.5 | 0.461 | 0.0057 | -0.089 | 81.012
0 | 0.524 | 0.00566 | -0.09 | 92.579
0.5 | 0.586 | 0.00572 | -0.091 | 102.507
1 | 0.649 | 0.00583 | -0.091 | 111.196
1.5 | 0.711 | 0.00599 | -0.092 | 118.764
2 | 0.773 | 0.00611 | -0.093 | 126.675
2.5 | 0.836 | 0.00639 | -0.093 | 130.73
3 | 0.898 | 0.00671 | -0.094 | 133.832
3.5 | 0.949 | 0.00665 | -0.094 | 142.737
4 | 1.006 | 0.00756 | -0.094 | 132.982
4.5 | 1.063 | 0.00796 | -0.095 | 133.648
5 | 1.12 | 0.00841 | -0.095 | 133.167
5.5 | 1.177 | 0.00899 | -0.095 | 130.944
6 | 1.232 | 0.00967 | -0.096 | 127.389
6.5 | 1.287 | 0.01039 | -0.096 | 123.832
7 | 1.34 | 0.01116 | -0.096 | 120.119
7.5 | 1.392 | 0.01182 | -0.097 | 117.745
8 | 1.442 | 0.01244 | -0.097 | 115.928
8.5 | 1.491 | 0.01314 | -0.098 | 113.507
9 | 1.536 | 0.01466 | -0.098 | 104.803
9.5 | 1.581 | 0.01541 | -0.098 | 102.561
10 | 1.622 | 0.01626 | -0.099 | 99.732
10.5 | 1.661 | 0.01713 | -0.099 | 96.93
11 | 1.696 | 0.018 | -0.099 | 94.27
11.5 | 1.728 | 0.01897 | -0.1 | 91.094
12 | 1.755 | 0.01995 | -0.1 | 87.977
12.5 | 1.777 | 0.02104 | -0.1 | 84.461
13 | 1.795 | 0.02225 | -0.101 | 80.676
13.5 | 1.808 | 0.02349 | -0.101 | 76.986
14 | 1.817 | 0.02486 | -0.101 | 73.087
14.5 | 1.821 | 0.02625 | -0.102 | 69.369
15 | 1.816 | 0.02778 | -0.102 | 65.391
15.5 | 1.806 | 0.02939 | -0.102 | 61.462
16 | 1.791 | 0.03097 | -0.102 | 57.832
16.5 | 1.771 | 0.03283 | -0.103 | 53.939
17 | 1.746 | 0.03497 | -0.103 | 49.935
17.5 | 1.717 | 0.03725 | -0.103 | 46.107
18 | 1.685 | 0.03958 | -0.103 | 42.571
18.5 | 1.649 | 0.04224 | -0.103 | 39.024
19 | 1.609 | 0.04504 | -0.104 | 35.732
19.5 | 1.567 | 0.04848 | -0.104 | 32.327

## 124. Re 14M Mach 0.10 (2)
BIGFOIL.COM POLAR EXPORT
NACA63-618 a=0.6
NACA63-618 a=0.6 |  |  |  | Cl Max: | 1.7912 | at alpha= | 20 | deg
XFOIL ncrit=9 |  |  |  | L/D Max: | 187.848 | at alpha= | 4 | deg
Re: | 14000000 |  |  | Cd Min: | 0.07436 | at alpha= | 20 | deg
Mach: | 0.1 |  |  | Cl=0 at alpha= | -4.2252 | deg
|  |  |  | @ Cl=0.1, Cd= | 0.0053314
|  |  |  | @ Cl=0.4, Cd= | 0.0045631
|  |  |  | @ Cl=0.6, Cd= | 0.00435
alpha (deg) | Cl | Cd | Cm | Cl/Cd
-20 | -1.3478 | 0.04181 | -0.0951 | -32.2363
-19.5 | -1.352 | 0.03658 | -0.0968 | -36.9601
-19 | -1.353 | 0.03198 | -0.0978 | -42.3077
-18.5 | -1.3509 | 0.02784 | -0.0982 | -48.5237
-18 | -1.343 | 0.02428 | -0.0981 | -55.313
-17.5 | -1.3318 | 0.02124 | -0.0976 | -62.7024
-17 | -1.3139 | 0.01905 | -0.0964 | -68.9711
-16.5 | -1.3101 | 0.01696 | -0.0925 | -77.2465
-16 | -1.2966 | 0.01594 | -0.0872 | -81.3425
-15.5 | -1.2595 | 0.01499 | -0.0852 | -84.0227
-15 | -1.217 | 0.01414 | -0.0838 | -86.0679
-14.5 | -1.1705 | 0.01341 | -0.0828 | -87.2856
-14 | -1.122 | 0.0127 | -0.0821 | -88.3465
-13.5 | -1.0718 | 0.01199 | -0.0816 | -89.3912
-13 | -1.0198 | 0.01137 | -0.0812 | -89.6922
-12.5 | -0.9663 | 0.01081 | -0.0811 | -89.3895
-12 | -0.9121 | 0.01026 | -0.0811 | -88.8986
-11.5 | -0.857 | 0.00972 | -0.0811 | -88.1687
-11 | -0.8008 | 0.00926 | -0.0814 | -86.4795
-10.5 | -0.7439 | 0.00885 | -0.0817 | -84.0565
-10 | -0.6876 | 0.00831 | -0.0819 | -82.7437
-9.5 | -0.6316 | 0.00765 | -0.0822 | -82.5621
-9 | -0.573 | 0.00731 | -0.0828 | -78.3858
-8.5 | -0.5137 | 0.00708 | -0.0834 | -72.5565
-8 | -0.4543 | 0.0068 | -0.0841 | -66.8088
-7.5 | -0.3946 | 0.00661 | -0.0848 | -59.6974
-7 | -0.3347 | 0.00639 | -0.0856 | -52.3787
-6.5 | -0.2747 | 0.00623 | -0.0864 | -44.0931
-6 | -0.2145 | 0.00607 | -0.0872 | -35.3377
-5.5 | -0.1541 | 0.00592 | -0.0881 | -26.0304
-5 | -0.0937 | 0.00582 | -0.089 | -16.0997
-4.5 | -0.0332 | 0.00567 | -0.0899 | -5.8554
-4 | 0.0272 | 0.00555 | -0.0908 | 4.9009
-3.5 | 0.0877 | 0.00536 | -0.0918 | 16.3619
-3 | 0.148 | 0.00522 | -0.0928 | 28.3525
-2.5 | 0.2087 | 0.00506 | -0.0938 | 41.2451
-2 | 0.2691 | 0.00495 | -0.0948 | 54.3636
-1.5 | 0.3297 | 0.00476 | -0.0959 | 69.2647
-1 | 0.3899 | 0.00461 | -0.0969 | 84.577
-0.5 | 0.4502 | 0.00433 | -0.0981 | 103.9723
0 | 0.5105 | 0.00432 | -0.0991 | 118.1713
0.5 | 0.571 | 0.00435 | -0.1001 | 131.2644
1 | 0.6315 | 0.00435 | -0.1012 | 145.1724
1.5 | 0.6915 | 0.00443 | -0.1022 | 156.0948
2 | 0.7518 | 0.00448 | -0.1032 | 167.8125
2.5 | 0.8116 | 0.0046 | -0.1041 | 176.4348
3 | 0.8706 | 0.00476 | -0.105 | 182.8992
3.5 | 0.9285 | 0.00501 | -0.1057 | 185.3293
4 | 0.9862 | 0.00525 | -0.1063 | 187.8476
4.5 | 1.0424 | 0.00557 | -0.1068 | 187.1454
5 | 1.0984 | 0.00588 | -0.1072 | 186.8027
5.5 | 1.1492 | 0.00648 | -0.1068 | 177.3457
6 | 1.1934 | 0.00736 | -0.1053 | 162.1467
6.5 | 1.2349 | 0.00821 | -0.1033 | 150.4141
7 | 1.28 | 0.00874 | -0.1019 | 146.4531
7.5 | 1.3185 | 0.0094 | -0.0993 | 140.266
8 | 1.3368 | 0.01006 | -0.0929 | 132.8827
8.5 | 1.3576 | 0.01101 | -0.0877 | 123.3061
9 | 1.3792 | 0.0122 | -0.0832 | 113.0492
9.5 | 1.4032 | 0.01348 | -0.0794 | 104.095
10 | 1.423 | 0.01508 | -0.0754 | 94.3634
10.5 | 1.4443 | 0.01673 | -0.0718 | 86.3299
11 | 1.4691 | 0.0183 | -0.0689 | 80.2787
11.5 | 1.4943 | 0.01986 | -0.0662 | 75.2417
12 | 1.5168 | 0.02157 | -0.0634 | 70.3199
12.5 | 1.5454 | 0.02305 | -0.0617 | 67.0456
13 | 1.5692 | 0.02517 | -0.0596 | 62.3441
13.5 | 1.593 | 0.02738 | -0.0578 | 58.1812
14 | 1.6152 | 0.02979 | -0.056 | 54.2195
14.5 | 1.6397 | 0.03208 | -0.0544 | 51.1128
15 | 1.6589 | 0.03487 | -0.0527 | 47.5738
15.5 | 1.6787 | 0.03771 | -0.0513 | 44.516
16 | 1.6953 | 0.0409 | -0.0499 | 41.4499
16.5 | 1.7112 | 0.04428 | -0.0487 | 38.645
17 | 1.7275 | 0.04771 | -0.0477 | 36.2083
17.5 | 1.7416 | 0.05148 | -0.0469 | 33.8306
18 | 1.7529 | 0.05564 | -0.0463 | 31.5043
18.5 | 1.768 | 0.05951 | -0.046 | 29.7093
19 | 1.7767 | 0.06422 | -0.0459 | 27.6658
19.5 | 1.7856 | 0.06903 | -0.046 | 25.867
20 | 1.7912 | 0.07436 | -0.0465 | 24.0882

## 125. Re 14M Mach 0.25 (1)
BIGFOIL.COM POLAR EXPORT
NACA63-618 a=0.6
NACA63-618 a=0.6 |  |  |  | Cl Max: | 1.778 | at alpha= | 13 | deg
JavaFoil+Calcfoil stall+Eppler ext transition |  |  |  | L/D Max: | 140.844 | at alpha= | 3 | deg
Re: | 14000000 |  |  | Cd Min: | 0.00575 | at alpha= | 0 | deg
Mach: | 0.25 |  |  | Cl=0 at alpha= | -4.1875 | deg
|  |  |  | @ Cl=0.1, Cd= | 0.006355
|  |  |  | @ Cl=0.4, Cd= | 0.0058184
|  |  |  | @ Cl=0.6, Cd= | 0.0058168
alpha (deg) | Cl | Cd | Cm | Cl/Cd
-17.5 | -0.494 | 0.12346 | -0.043 | -4.001
-17 | -0.536 | 0.11616 | -0.044 | -4.616
-16.5 | -0.576 | 0.10683 | -0.046 | -5.387
-16 | -0.611 | 0.09779 | -0.048 | -6.248
-15.5 | -0.643 | 0.08751 | -0.05 | -7.35
-15 | -0.675 | 0.0743 | -0.054 | -9.081
-14.5 | -0.701 | 0.06319 | -0.057 | -11.088
-14 | -0.734 | 0.045 | -0.062 | -16.303
-13.5 | -0.748 | 0.03713 | -0.065 | -20.144
-13 | -0.756 | 0.03001 | -0.067 | -25.201
-12.5 | -0.758 | 0.02405 | -0.069 | -31.51
-12 | -0.754 | 0.01901 | -0.071 | -39.656
-11.5 | -0.74 | 0.01603 | -0.073 | -46.166
-11 | -0.723 | 0.01285 | -0.075 | -56.266
-10.5 | -0.696 | 0.0113 | -0.076 | -61.547
-10 | -0.665 | 0.00985 | -0.078 | -67.496
-9.5 | -0.63 | 0.00863 | -0.08 | -72.943
-9 | -0.58 | 0.00811 | -0.081 | -71.53
-8.5 | -0.527 | 0.00779 | -0.081 | -67.701
-8 | -0.472 | 0.00743 | -0.082 | -63.537
-7.5 | -0.413 | 0.00678 | -0.083 | -60.914
-7 | -0.353 | 0.00655 | -0.083 | -53.906
-6.5 | -0.292 | 0.00635 | -0.084 | -45.945
-6 | -0.23 | 0.00617 | -0.085 | -37.239
-5.5 | -0.167 | 0.00604 | -0.085 | -27.674
-5 | -0.104 | 0.00665 | -0.086 | -15.614
-4.5 | -0.04 | 0.00655 | -0.087 | -6.136
-4 | 0.024 | 0.00647 | -0.087 | 3.665
-3.5 | 0.088 | 0.0064 | -0.088 | 13.729
-3 | 0.152 | 0.00616 | -0.089 | 24.687
-2.5 | 0.217 | 0.00612 | -0.089 | 35.483
-2 | 0.281 | 0.00599 | -0.09 | 46.956
-1.5 | 0.346 | 0.00581 | -0.091 | 59.528
-1 | 0.41 | 0.00582 | -0.091 | 70.426
-0.5 | 0.474 | 0.00579 | -0.092 | 81.834
0 | 0.538 | 0.00575 | -0.092 | 93.633
0.5 | 0.603 | 0.00582 | -0.093 | 103.457
1 | 0.667 | 0.00596 | -0.094 | 111.791
1.5 | 0.731 | 0.00607 | -0.094 | 120.458
2 | 0.795 | 0.00626 | -0.095 | 126.976
2.5 | 0.859 | 0.00657 | -0.096 | 130.745
3 | 0.918 | 0.00652 | -0.096 | 140.844
3.5 | 0.97 | 0.00744 | -0.096 | 130.39
4 | 1.029 | 0.00786 | -0.096 | 130.974
4.5 | 1.088 | 0.0083 | -0.097 | 131.188
5 | 1.147 | 0.00879 | -0.097 | 130.436
5.5 | 1.205 | 0.00947 | -0.098 | 127.165
6 | 1.261 | 0.0102 | -0.098 | 123.675
6.5 | 1.317 | 0.01104 | -0.098 | 119.371
7 | 1.371 | 0.01185 | -0.099 | 115.699
7.5 | 1.423 | 0.01255 | -0.099 | 113.375
8 | 1.474 | 0.01325 | -0.099 | 111.222
8.5 | 1.522 | 0.01408 | -0.1 | 108.145
9 | 1.567 | 0.01576 | -0.1 | 99.413
9.5 | 1.609 | 0.01665 | -0.101 | 96.676
10 | 1.649 | 0.01757 | -0.101 | 93.825
10.5 | 1.684 | 0.01854 | -0.101 | 90.806
11 | 1.716 | 0.01958 | -0.102 | 87.625
11.5 | 1.742 | 0.02066 | -0.102 | 84.297
12 | 1.76 | 0.02186 | -0.102 | 80.522
12.5 | 1.772 | 0.02325 | -0.103 | 76.226
13 | 1.778 | 0.02466 | -0.103 | 72.1
13.5 | 1.776 | 0.02627 | -0.103 | 67.609
14 | 1.768 | 0.0279 | -0.104 | 63.361
14.5 | 1.751 | 0.02968 | -0.104 | 58.998
15 | 1.721 | 0.03171 | -0.104 | 54.282
15.5 | 1.682 | 0.03399 | -0.104 | 49.492
16 | 1.635 | 0.03599 | -0.105 | 45.429
16.5 | 1.579 | 0.03881 | -0.105 | 40.672
17 | 1.515 | 0.04195 | -0.105 | 36.102
17.5 | 1.444 | 0.04479 | -0.105 | 32.244
18 | 1.366 | 0.04852 | -0.105 | 28.156

## 126. Re 14M Mach 0.25 (2)
BIGFOIL.COM POLAR EXPORT
NACA63-618 a=0.6
NACA63-618 a=0.6 |  |  |  | Cl Max: | 1.7602 | at alpha= | 20 | deg
XFOIL ncrit=9 |  |  |  | L/D Max: | 192.977 | at alpha= | 4.5 | deg
Re: | 14000000 |  |  | Cd Min: | 0.092 | at alpha= | 20 | deg
Mach: | 0.25 |  |  | Cl=0 at alpha= | -4.2258 | deg
|  |  |  | @ Cl=0.1, Cd= | 0.0054322
|  |  |  | @ Cl=0.4, Cd= | 0.0046538
|  |  |  | @ Cl=0.6, Cd= | 0.0043912
alpha (deg) | Cl | Cd | Cm | Cl/Cd
-20 | -1.1029 | 0.08271 | -0.0814 | -13.3345
-19.5 | -1.1582 | 0.06814 | -0.0918 | -16.9974
-19 | -1.1925 | 0.05731 | -0.0988 | -20.8079
-18.5 | -1.2196 | 0.04817 | -0.104 | -25.3187
-18 | -1.2323 | 0.0413 | -0.107 | -29.8378
-17.5 | -1.2464 | 0.03506 | -0.1089 | -35.5505
-17 | -1.244 | 0.03048 | -0.1095 | -40.8136
-16.5 | -1.2484 | 0.02567 | -0.1096 | -48.6326
-16 | -1.2359 | 0.02223 | -0.1091 | -55.596
-15.5 | -1.2266 | 0.01903 | -0.1076 | -64.4561
-15 | -1.2248 | 0.01667 | -0.1031 | -73.4733
-14.5 | -1.2064 | 0.0155 | -0.0975 | -77.8323
-14 | -1.1642 | 0.01444 | -0.095 | -80.6233
-13.5 | -1.1164 | 0.01349 | -0.093 | -82.7576
-13 | -1.0646 | 0.01265 | -0.0915 | -84.1581
-12.5 | -1.0107 | 0.01186 | -0.0903 | -85.2192
-12 | -0.9548 | 0.01115 | -0.0893 | -85.6323
-11.5 | -0.8972 | 0.01049 | -0.0886 | -85.5291
-11 | -0.8385 | 0.0099 | -0.0882 | -84.697
-10.5 | -0.779 | 0.00936 | -0.0879 | -83.2265
-10 | -0.7185 | 0.0089 | -0.0877 | -80.7303
-9.5 | -0.6578 | 0.0084 | -0.0877 | -78.3095
-9 | -0.5993 | 0.00763 | -0.0876 | -78.5452
-8.5 | -0.5373 | 0.00729 | -0.0878 | -73.7037
-8 | -0.4746 | 0.00701 | -0.0883 | -67.7033
-7.5 | -0.4121 | 0.00677 | -0.0887 | -60.8715
-7 | -0.3493 | 0.00655 | -0.0893 | -53.3282
-6.5 | -0.2864 | 0.00635 | -0.0899 | -45.1024
-6 | -0.2236 | 0.00618 | -0.0906 | -36.1812
-5.5 | -0.1605 | 0.00602 | -0.0914 | -26.6611
-5 | -0.0976 | 0.00589 | -0.0922 | -16.5705
-4.5 | -0.0345 | 0.00574 | -0.0931 | -6.0105
-4 | 0.0284 | 0.00562 | -0.094 | 5.0534
-3.5 | 0.0913 | 0.00546 | -0.0949 | 16.7216
-3 | 0.1539 | 0.00526 | -0.0959 | 29.2586
-2.5 | 0.2167 | 0.00512 | -0.0969 | 42.3242
-2 | 0.2796 | 0.00498 | -0.0979 | 56.1446
-1.5 | 0.3422 | 0.00482 | -0.099 | 70.9959
-1 | 0.4048 | 0.00464 | -0.1001 | 87.2414
-0.5 | 0.4671 | 0.00438 | -0.1013 | 106.6438
0 | 0.5299 | 0.00434 | -0.1024 | 122.0968
0.5 | 0.5926 | 0.00439 | -0.1034 | 134.9886
1 | 0.6553 | 0.0044 | -0.1045 | 148.9318
1.5 | 0.7176 | 0.00447 | -0.1055 | 160.5369
2 | 0.7801 | 0.00455 | -0.1065 | 171.4505
2.5 | 0.8424 | 0.00465 | -0.1075 | 181.1613
3 | 0.9038 | 0.00481 | -0.1083 | 187.9002
3.5 | 0.9644 | 0.00502 | -0.1091 | 192.1116
4 | 1.0235 | 0.00533 | -0.1095 | 192.0263
4.5 | 1.0826 | 0.00561 | -0.1099 | 192.9768
5 | 1.1393 | 0.006 | -0.11 | 189.8833
5.5 | 1.1923 | 0.00656 | -0.1094 | 181.753
6 | 1.2364 | 0.00744 | -0.1074 | 166.1828
6.5 | 1.2718 | 0.00846 | -0.1039 | 150.331
7 | 1.3068 | 0.00917 | -0.1001 | 142.5082
7.5 | 1.3193 | 0.01002 | -0.0923 | 131.6667
8 | 1.338 | 0.01126 | -0.0867 | 118.8277
9 | 1.3835 | 0.01418 | -0.0779 | 97.567
9.5 | 1.4105 | 0.01567 | -0.0745 | 90.0128
10 | 1.4266 | 0.01777 | -0.0701 | 80.2814
10.5 | 1.4432 | 0.02 | -0.0661 | 72.16
11 | 1.4673 | 0.02196 | -0.0631 | 66.8169
11.5 | 1.4917 | 0.02401 | -0.0603 | 62.1283
12 | 1.5147 | 0.02619 | -0.0576 | 57.8351
12.5 | 1.5442 | 0.02823 | -0.0564 | 54.7007
13 | 1.5707 | 0.0306 | -0.0544 | 51.3301
13.5 | 1.5924 | 0.03338 | -0.0523 | 47.7052
14 | 1.615 | 0.0362 | -0.0505 | 44.6133
14.5 | 1.6346 | 0.03935 | -0.0487 | 41.54
15 | 1.652 | 0.04279 | -0.047 | 38.6072
15.5 | 1.6688 | 0.04644 | -0.0456 | 35.9345
16 | 1.6835 | 0.05039 | -0.0443 | 33.4094
16.5 | 1.6997 | 0.05439 | -0.0434 | 31.2502
17 | 1.7107 | 0.059 | -0.0426 | 28.9949
17.5 | 1.7229 | 0.06368 | -0.0422 | 27.0556
18 | 1.7335 | 0.06867 | -0.0421 | 25.2439
18.5 | 1.7428 | 0.07397 | -0.0422 | 23.5609
19 | 1.7479 | 0.07992 | -0.0428 | 21.8706
19.5 | 1.756 | 0.08564 | -0.0436 | 20.5044
20 | 1.7602 | 0.092 | -0.0448 | 19.1326

## 127. Re 14M Mach 0.50 (1)
BIGFOIL.COM POLAR EXPORT
NACA63-618 a=0.6
NACA63-618 a=0.6 |  |  |  | Cl Max: | 1.679 | at alpha= | 9.5 | deg
JavaFoil+Calcfoil stall+Eppler ext transition |  |  |  | L/D Max: | 125.103 | at alpha= | 2.5 | deg
Re: | 14000000 |  |  | Cd Min: | 0.00567 | at alpha= | -1.5 | deg
Mach: | 0.5 |  |  | Cl=0 at alpha= | -4.1831 | deg
|  |  |  | @ Cl=0.1, Cd= | 0.0067539
|  |  |  | @ Cl=0.4, Cd= | 0.0057769
|  |  |  | @ Cl=0.6, Cd= | 0.0062597
alpha (deg) | Cl | Cd | Cm | Cl/Cd
-20 | -0.913 | 0.17914 | -0.045 | -5.094
-19.5 | -0.886 | 0.16352 | -0.047 | -5.421
-19 | -0.857 | 0.15835 | -0.046 | -5.409
-18.5 | -0.827 | 0.15521 | -0.046 | -5.331
-18 | -0.798 | 0.14886 | -0.046 | -5.36
-17.5 | -0.768 | 0.14206 | -0.045 | -5.408
-17 | -0.744 | 0.12503 | -0.048 | -5.948
-16.5 | -0.721 | 0.10618 | -0.052 | -6.789
-16 | -0.688 | 0.10541 | -0.05 | -6.525
-15.5 | -0.659 | 0.09953 | -0.05 | -6.619
-15 | -0.627 | 0.10654 | -0.048 | -5.883
-14.5 | -0.598 | 0.09924 | -0.049 | -6.027
-14 | -0.569 | 0.09371 | -0.049 | -6.072
-13.5 | -0.546 | 0.08071 | -0.054 | -6.764
-13 | -0.536 | 0.058 | -0.065 | -9.235
-12.5 | -0.479 | 0.08702 | -0.045 | -5.507
-12 | -0.452 | 0.07907 | -0.047 | -5.712
-11.5 | -0.431 | 0.06464 | -0.057 | -6.66
-11 | -0.436 | 0.03031 | -0.076 | -14.392
-10.5 | -0.363 | 0.08022 | -0.042 | -4.522
-10 | -0.335 | 0.06934 | -0.044 | -4.827
-9.5 | -0.321 | 0.04486 | -0.066 | -7.145
-9 | -0.504 | 0.01987 | -0.081 | -25.344
-8.5 | -0.513 | 0.01358 | -0.086 | -37.782
-8 | -0.488 | 0.01055 | -0.089 | -46.205
-7.5 | -0.446 | 0.00849 | -0.092 | -52.499
-7 | -0.385 | 0.00791 | -0.093 | -48.724
-6.5 | -0.321 | 0.00698 | -0.094 | -45.967
-6 | -0.254 | 0.00748 | -0.095 | -33.97
-5.5 | -0.185 | 0.00725 | -0.095 | -25.548
-5 | -0.115 | 0.00715 | -0.096 | -16.142
-4.5 | -0.045 | 0.00697 | -0.097 | -6.415
-4 | 0.026 | 0.00687 | -0.098 | 3.852
-3.5 | 0.098 | 0.00676 | -0.098 | 14.502
-3 | 0.17 | 0.00654 | -0.099 | 25.983
-2.5 | 0.243 | 0.00649 | -0.1 | 37.403
-2 | 0.315 | 0.0064 | -0.1 | 49.156
-1.5 | 0.386 | 0.00567 | -0.101 | 68.115
-1 | 0.458 | 0.00622 | -0.102 | 73.75
-0.5 | 0.53 | 0.00625 | -0.103 | 84.826
0 | 0.602 | 0.00626 | -0.103 | 96.235
0.5 | 0.67 | 0.00624 | -0.104 | 107.389
1 | 0.738 | 0.00666 | -0.104 | 110.853
1.5 | 0.807 | 0.00689 | -0.104 | 117.116
2 | 0.876 | 0.00714 | -0.105 | 122.675
2.5 | 0.944 | 0.00755 | -0.105 | 125.103
3 | 1.012 | 0.0081 | -0.106 | 124.867
3.5 | 1.068 | 0.0088 | -0.106 | 121.297
4 | 1.133 | 0.00943 | -0.106 | 120.103
4.5 | 1.198 | 0.0101 | -0.107 | 118.662
5 | 1.263 | 0.01082 | -0.107 | 116.702
5.5 | 1.325 | 0.01197 | -0.108 | 110.698
6 | 1.386 | 0.01312 | -0.108 | 105.669
6.5 | 1.445 | 0.01442 | -0.108 | 100.233
7 | 1.501 | 0.01558 | -0.109 | 96.314
7.5 | 1.551 | 0.01668 | -0.109 | 93.033
8 | 1.595 | 0.01919 | -0.11 | 83.138
8.5 | 1.635 | 0.02056 | -0.11 | 79.516
9 | 1.666 | 0.02212 | -0.11 | 75.317
9.5 | 1.679 | 0.02387 | -0.111 | 70.334
10 | 1.669 | 0.02587 | -0.111 | 64.506
10.5 | 1.619 | 0.02809 | -0.111 | 57.632
11 | 1.465 | 0.03173 | -0.112 | 46.152
11.5 | 1.029 | 0.03727 | -0.111 | 27.608
12 | 1.06 | 0.03786 | -0.112 | 27.994
12.5 | 1.09 | 0.03849 | -0.112 | 28.333
13 | 1.117 | 0.04321 | -0.112 | 25.856
13.5 | 1.147 | 0.04438 | -0.113 | 25.848
14 | 1.174 | 0.0484 | -0.113 | 24.259
14.5 | 1.193 | 0.05725 | -0.112 | 20.844

## 128. Re 14M Mach 0.50 (2)
BIGFOIL.COM POLAR EXPORT
NACA63-618 a=0.6
NACA63-618 a=0.6 |  |  |  | Cl Max: | 1.6545 | at alpha= | 16.5 | deg
XFOIL ncrit=9 |  |  |  | L/D Max: | 210.07 | at alpha= | 4 | deg
Re: | 14000000 |  |  | Cd Min: | 0.18458 | at alpha= | 20 | deg
Mach: | 0.5 |  |  | Cl=0 at alpha= | -4.2245 | deg
|  |  |  | @ Cl=0.1, Cd= | 0.0058264
|  |  |  | @ Cl=0.4, Cd= | 0.0050808
|  |  |  | @ Cl=0.6, Cd= | 0.00461
alpha (deg) | Cl | Cd | Cm | Cl/Cd
-9.5 | -0.8082 | 0.00991 | -0.1171 | -81.554
-9 | -0.7269 | 0.00942 | -0.1142 | -77.1656
-8.5 | -0.6486 | 0.00885 | -0.1119 | -73.2881
-8 | -0.5716 | 0.0083 | -0.1101 | -68.8675
-7.5 | -0.4973 | 0.00761 | -0.1086 | -65.3482
-7 | -0.4197 | 0.00728 | -0.1078 | -57.6511
-6.5 | -0.3431 | 0.00697 | -0.1072 | -49.2253
-6 | -0.2669 | 0.00671 | -0.107 | -39.7765
-5.5 | -0.191 | 0.00648 | -0.107 | -29.4753
-5 | -0.1159 | 0.00629 | -0.1073 | -18.4261
-4.5 | -0.041 | 0.0061 | -0.1077 | -6.7213
-4 | 0.0334 | 0.00597 | -0.1084 | 5.5946
-3.5 | 0.1076 | 0.00581 | -0.1091 | 18.5198
-3 | 0.1807 | 0.00561 | -0.11 | 32.2103
-2.5 | 0.2542 | 0.0054 | -0.111 | 47.0741
-2 | 0.3271 | 0.00528 | -0.112 | 61.9508
-1.5 | 0.4003 | 0.00508 | -0.1132 | 78.7992
-1 | 0.4726 | 0.0049 | -0.1144 | 96.449
-0.5 | 0.5452 | 0.00461 | -0.1157 | 118.2646
0 | 0.618 | 0.00461 | -0.1169 | 134.0564
0.5 | 0.6916 | 0.00463 | -0.1181 | 149.3737
1 | 0.7643 | 0.00468 | -0.1193 | 163.312
1.5 | 0.8375 | 0.00475 | -0.1204 | 176.3158
2 | 0.9097 | 0.00492 | -0.1212 | 184.8984
2.5 | 0.9827 | 0.00502 | -0.1221 | 195.757
3 | 1.0551 | 0.00518 | -0.1228 | 203.6873
3.5 | 1.126 | 0.00541 | -0.1232 | 208.1331
4 | 1.1953 | 0.00569 | -0.1231 | 210.0703
4.5 | 1.261 | 0.00609 | -0.1223 | 207.0608
5 | 1.321 | 0.00661 | -0.1205 | 199.8487
5.5 | 1.369 | 0.00731 | -0.1165 | 187.2777
6 | 1.3775 | 0.00839 | -0.1062 | 164.1836
6.5 | 1.3788 | 0.01051 | -0.0967 | 131.1893
7 | 1.3873 | 0.01287 | -0.089 | 107.7933
7.5 | 1.3719 | 0.01646 | -0.0796 | 83.3475
8 | 1.3875 | 0.01906 | -0.0739 | 72.7964
8.5 | 1.3969 | 0.02225 | -0.0681 | 62.782
9 | 1.4097 | 0.02553 | -0.0632 | 55.2174
9.5 | 1.4342 | 0.02846 | -0.0594 | 50.3935
10 | 1.444 | 0.03246 | -0.0553 | 44.4855
11 | 1.4627 | 0.04138 | -0.0483 | 35.348
11.5 | 1.4804 | 0.04571 | -0.0459 | 32.3868
12 | 1.5012 | 0.05001 | -0.0437 | 30.018
12.5 | 1.5238 | 0.05434 | -0.0419 | 28.042
13 | 1.5458 | 0.05831 | -0.04 | 26.51
13.5 | 1.5637 | 0.06339 | -0.0385 | 24.6679
14 | 1.5848 | 0.06844 | -0.0374 | 23.156
14.5 | 1.6024 | 0.07401 | -0.0366 | 21.6511
15 | 1.6202 | 0.07983 | -0.0361 | 20.2956
15.5 | 1.6354 | 0.0861 | -0.0361 | 18.9942
16 | 1.6472 | 0.09301 | -0.0364 | 17.7099
16.5 | 1.6545 | 0.1006 | -0.0374 | 16.4463
17 | 1.6521 | 0.10955 | -0.0393 | 15.0808
17.5 | 1.6333 | 0.12057 | -0.0431 | 13.5465
18 | 1.6098 | 0.13248 | -0.0481 | 12.1513
18.5 | 1.583 | 0.14506 | -0.0545 | 10.9127
19 | 1.5547 | 0.15818 | -0.0621 | 9.8287
19.5 | 1.5283 | 0.17141 | -0.0704 | 8.916
20 | 1.5039 | 0.18458 | -0.0793 | 8.1477

## 129. Re 16M Mach 0.00 (1)
BIGFOIL.COM POLAR EXPORT
NACA63-618 a=0.6
NACA63-618 a=0.6 |  |  |  | Cl Max: | 1.83 | at alpha= | 14.5 | deg
JavaFoil+Calcfoil stall+Eppler ext transition |  |  |  | L/D Max: | 133.282 | at alpha= | 4.5 | deg
Re: | 16000000 |  |  | Cd Min: | 0.00525 | at alpha= | -1.5 | deg
Mach: | 0 |  |  | Cl=0 at alpha= | -4.1855 | deg
|  |  |  | @ Cl=0.1, Cd= | 0.0061944
|  |  |  | @ Cl=0.4, Cd= | 0.0057361
|  |  |  | @ Cl=0.6, Cd= | 0.0057443
alpha (deg) | Cl | Cd | Cm | Cl/Cd
-20 | -0.74 | 0.13107 | -0.044 | -5.645
-19.5 | -0.757 | 0.1214 | -0.045 | -6.233
-19 | -0.773 | 0.11206 | -0.047 | -6.898
-18.5 | -0.789 | 0.10204 | -0.048 | -7.731
-18 | -0.805 | 0.0912 | -0.05 | -8.825
-17.5 | -0.823 | 0.07774 | -0.053 | -10.588
-17 | -0.84 | 0.06505 | -0.056 | -12.92
-16.5 | -0.854 | 0.055 | -0.058 | -15.517
-16 | -0.863 | 0.04682 | -0.059 | -18.428
-15.5 | -0.868 | 0.03991 | -0.061 | -21.753
-15 | -0.868 | 0.03503 | -0.062 | -24.784
-14.5 | -0.865 | 0.03023 | -0.064 | -28.62
-14 | -0.858 | 0.02622 | -0.065 | -32.733
-13.5 | -0.85 | 0.02192 | -0.067 | -38.765
-13 | -0.841 | 0.0174 | -0.069 | -48.329
-12.5 | -0.821 | 0.01525 | -0.07 | -53.867
-12 | -0.801 | 0.01271 | -0.072 | -63.055
-11.5 | -0.776 | 0.01104 | -0.073 | -70.263
-11 | -0.746 | 0.00989 | -0.074 | -75.43
-10.5 | -0.714 | 0.00858 | -0.076 | -83.225
-10 | -0.669 | 0.00833 | -0.077 | -80.291
-9.5 | -0.62 | 0.00796 | -0.077 | -77.934
-9 | -0.569 | 0.00758 | -0.078 | -75.061
-8.5 | -0.515 | 0.00728 | -0.079 | -70.831
-8 | -0.46 | 0.00707 | -0.079 | -65.063
-7.5 | -0.402 | 0.00646 | -0.08 | -62.201
-7 | -0.343 | 0.00632 | -0.081 | -54.336
-6.5 | -0.283 | 0.00614 | -0.081 | -46.146
-6 | -0.223 | 0.00597 | -0.082 | -37.362
-5.5 | -0.162 | 0.00584 | -0.083 | -27.731
-5 | -0.101 | 0.00648 | -0.083 | -15.52
-4.5 | -0.039 | 0.00639 | -0.084 | -6.098
-4 | 0.023 | 0.00631 | -0.084 | 3.642
-3.5 | 0.085 | 0.00625 | -0.085 | 13.62
-3 | 0.147 | 0.00602 | -0.086 | 24.457
-2.5 | 0.21 | 0.00597 | -0.086 | 35.197
-2 | 0.272 | 0.00591 | -0.087 | 46.087
-1.5 | 0.335 | 0.00525 | -0.088 | 63.742
-1 | 0.397 | 0.00574 | -0.088 | 69.165
-0.5 | 0.459 | 0.00566 | -0.089 | 81.082
0 | 0.521 | 0.00573 | -0.09 | 90.949
0.5 | 0.583 | 0.00572 | -0.09 | 102.056
1 | 0.646 | 0.00581 | -0.091 | 111.117
1.5 | 0.708 | 0.00596 | -0.091 | 118.691
2 | 0.77 | 0.00617 | -0.092 | 124.673
2.5 | 0.831 | 0.0065 | -0.093 | 127.907
3 | 0.893 | 0.00684 | -0.093 | 130.598
3.5 | 0.949 | 0.00717 | -0.094 | 132.333
4 | 1.002 | 0.00754 | -0.094 | 132.821
4.5 | 1.059 | 0.00795 | -0.094 | 133.282
5 | 1.116 | 0.00842 | -0.095 | 132.557
5.5 | 1.172 | 0.00901 | -0.095 | 130.09
6 | 1.228 | 0.00964 | -0.095 | 127.311
6.5 | 1.282 | 0.01032 | -0.096 | 124.298
7 | 1.335 | 0.01096 | -0.096 | 121.807
7.5 | 1.387 | 0.01151 | -0.096 | 120.571
8 | 1.438 | 0.01212 | -0.097 | 118.626
8.5 | 1.487 | 0.01279 | -0.097 | 116.198
9 | 1.532 | 0.0142 | -0.097 | 107.928
9.5 | 1.576 | 0.01492 | -0.098 | 105.643
10 | 1.618 | 0.01571 | -0.098 | 103.027
10.5 | 1.657 | 0.01647 | -0.099 | 100.629
11 | 1.694 | 0.01732 | -0.099 | 97.77
11.5 | 1.727 | 0.01823 | -0.099 | 94.705
12 | 1.754 | 0.01923 | -0.1 | 91.227
12.5 | 1.778 | 0.02017 | -0.1 | 88.142
13 | 1.797 | 0.02135 | -0.1 | 84.19
13.5 | 1.813 | 0.0226 | -0.101 | 80.217
14 | 1.823 | 0.02386 | -0.101 | 76.405
14.5 | 1.83 | 0.02508 | -0.101 | 72.978
15 | 1.829 | 0.02666 | -0.102 | 68.591
15.5 | 1.822 | 0.02799 | -0.102 | 65.093
16 | 1.811 | 0.02983 | -0.102 | 60.711
16.5 | 1.795 | 0.03123 | -0.102 | 57.475
17 | 1.775 | 0.03323 | -0.103 | 53.416
17.5 | 1.751 | 0.03538 | -0.103 | 49.492
18 | 1.724 | 0.03749 | -0.103 | 45.978
18.5 | 1.692 | 0.03994 | -0.103 | 42.375
19 | 1.659 | 0.04209 | -0.103 | 39.412
19.5 | 1.622 | 0.04556 | -0.103 | 35.593

## 130. Re 16M Mach 0.00 (2)
BIGFOIL.COM POLAR EXPORT
NACA63-618 a=0.6
NACA63-618 a=0.6 |  |  |  | Cl Max: | 1.8105 | at alpha= | 20 | deg
XFOIL ncrit=9 |  |  |  | L/D Max: | 186.476 | at alpha= | 4 | deg
Re: | 16000000 |  |  | Cd Min: | 0.0695 | at alpha= | 20 | deg
Mach: | 0 |  |  | Cl=0 at alpha= | -4.2234 | deg
|  |  |  | @ Cl=0.1, Cd= | 0.0052708
|  |  |  | @ Cl=0.4, Cd= | 0.0045383
|  |  |  | @ Cl=0.6, Cd= | 0.0043173
alpha (deg) | Cl | Cd | Cm | Cl/Cd
-20 | -1.399 | 0.03521 | -0.0947 | -39.733
-19.5 | -1.3974 | 0.03095 | -0.0955 | -45.1502
-19 | -1.3919 | 0.0272 | -0.0958 | -51.1728
-18.5 | -1.3837 | 0.02377 | -0.0958 | -58.212
-18 | -1.3721 | 0.02088 | -0.0952 | -65.7136
-17.5 | -1.3602 | 0.0185 | -0.0936 | -73.5243
-17 | -1.3482 | 0.01688 | -0.0903 | -79.8697
-16.5 | -1.3394 | 0.01576 | -0.0845 | -84.9873
-16 | -1.3017 | 0.01492 | -0.0828 | -87.2453
-15.5 | -1.2598 | 0.01411 | -0.0815 | -89.2842
-15 | -1.2146 | 0.01338 | -0.0806 | -90.7773
-14.5 | -1.1667 | 0.01273 | -0.0801 | -91.6496
-14 | -1.1169 | 0.0121 | -0.0797 | -92.3058
-13.5 | -1.066 | 0.0115 | -0.0794 | -92.6957
-13 | -1.0138 | 0.01093 | -0.0793 | -92.7539
-12.5 | -0.9603 | 0.01042 | -0.0794 | -92.1593
-12 | -0.9061 | 0.0099 | -0.0795 | -91.5253
-11.5 | -0.8514 | 0.00939 | -0.0797 | -90.6709
-11 | -0.7955 | 0.00896 | -0.0801 | -88.7835
-10.5 | -0.739 | 0.00858 | -0.0805 | -86.1305
-10 | -0.6824 | 0.00813 | -0.0809 | -83.936
-9.5 | -0.6272 | 0.00743 | -0.0812 | -84.4145
-9 | -0.5692 | 0.00713 | -0.0818 | -79.8317
-8.5 | -0.5103 | 0.00689 | -0.0826 | -74.0639
-8 | -0.4514 | 0.00665 | -0.0833 | -67.8797
-7.5 | -0.3921 | 0.00645 | -0.0841 | -60.7907
-7 | -0.3328 | 0.00627 | -0.0849 | -53.0781
-6.5 | -0.2731 | 0.0061 | -0.0857 | -44.7705
-6 | -0.2134 | 0.00595 | -0.0866 | -35.8655
-5.5 | -0.1534 | 0.00582 | -0.0875 | -26.3574
-5 | -0.0933 | 0.00569 | -0.0884 | -16.3972
-4.5 | -0.0333 | 0.00557 | -0.0893 | -5.9785
-4 | 0.0269 | 0.00545 | -0.0903 | 4.9358
-3.5 | 0.0869 | 0.00531 | -0.0912 | 16.3653
-3 | 0.147 | 0.00513 | -0.0922 | 28.655
-2.5 | 0.2071 | 0.00501 | -0.0932 | 41.3373
-2 | 0.2674 | 0.00487 | -0.0943 | 54.9076
-1.5 | 0.3275 | 0.00475 | -0.0953 | 68.9474
-1 | 0.3877 | 0.00459 | -0.0964 | 84.4662
-0.5 | 0.4472 | 0.00434 | -0.0975 | 103.0415
0 | 0.5073 | 0.00428 | -0.0985 | 118.528
0.5 | 0.5673 | 0.00429 | -0.0996 | 132.2378
1 | 0.6272 | 0.00434 | -0.1006 | 144.5161
1.5 | 0.6873 | 0.00436 | -0.1016 | 157.6376
2 | 0.7468 | 0.00445 | -0.1026 | 167.8202
2.5 | 0.8058 | 0.00458 | -0.1035 | 175.9389
3 | 0.8645 | 0.00475 | -0.1044 | 182
3.5 | 0.9216 | 0.00503 | -0.105 | 183.2207
4 | 0.979 | 0.00525 | -0.1057 | 186.4762
4.5 | 1.0343 | 0.00562 | -0.1061 | 184.0391
5 | 1.0897 | 0.00593 | -0.1065 | 183.7605
5.5 | 1.139 | 0.00661 | -0.1059 | 172.3147
6 | 1.1829 | 0.00748 | -0.1045 | 158.1417
6.5 | 1.2272 | 0.00818 | -0.1031 | 150.0244
7 | 1.274 | 0.00865 | -0.102 | 147.2832
7.5 | 1.3143 | 0.00927 | -0.0999 | 141.7799
8 | 1.3455 | 0.00979 | -0.0959 | 137.4362
8.5 | 1.3635 | 0.01057 | -0.0899 | 128.9972
9 | 1.3815 | 0.01175 | -0.0847 | 117.5745
9.5 | 1.4052 | 0.01295 | -0.0808 | 108.5097
10 | 1.4268 | 0.01438 | -0.0769 | 99.2211
10.5 | 1.4494 | 0.0159 | -0.0735 | 91.1572
11 | 1.4753 | 0.01734 | -0.0707 | 85.0807
11.5 | 1.5034 | 0.01871 | -0.0683 | 80.3528
12 | 1.5273 | 0.02031 | -0.0656 | 75.1994
12.5 | 1.5543 | 0.02157 | -0.0635 | 72.0584
13 | 1.5798 | 0.02344 | -0.0615 | 67.3976
13.5 | 1.603 | 0.02559 | -0.0596 | 62.6417
14 | 1.6271 | 0.02774 | -0.0579 | 58.6554
14.5 | 1.649 | 0.03017 | -0.0562 | 54.6569
15 | 1.6702 | 0.03266 | -0.0546 | 51.139
15.5 | 1.6917 | 0.0352 | -0.0531 | 48.0597
16 | 1.7084 | 0.03823 | -0.0516 | 44.6874
16.5 | 1.7262 | 0.04127 | -0.0504 | 41.827
17 | 1.7418 | 0.04461 | -0.0493 | 39.0451
17.5 | 1.7552 | 0.04824 | -0.0483 | 36.3847
18 | 1.7688 | 0.052 | -0.0476 | 34.0154
18.5 | 1.7841 | 0.05565 | -0.0471 | 32.0593
19 | 1.7919 | 0.06024 | -0.0468 | 29.746
19.5 | 1.8032 | 0.06461 | -0.0468 | 27.909
20 | 1.8105 | 0.0695 | -0.047 | 26.0504

## 131. Re 16M Mach 0.10 (1)
BIGFOIL.COM POLAR EXPORT
NACA63-618 a=0.6
NACA63-618 a=0.6 |  |  |  | Cl Max: | 1.822 | at alpha= | 14.5 | deg
JavaFoil+Calcfoil stall+Eppler ext transition |  |  |  | L/D Max: | 134.417 | at alpha= | 3.5 | deg
Re: | 16000000 |  |  | Cd Min: | 0.00525 | at alpha= | -1.5 | deg
Mach: | 0.1 |  |  | Cl=0 at alpha= | -4.1855 | deg
|  |  |  | @ Cl=0.1, Cd= | 0.0062071
|  |  |  | @ Cl=0.4, Cd= | 0.0057395
|  |  |  | @ Cl=0.6, Cd= | 0.0057644
alpha (deg) | Cl | Cd | Cm | Cl/Cd
-20 | -0.691 | 0.13608 | -0.043 | -5.076
-19.5 | -0.71 | 0.12779 | -0.044 | -5.554
-19 | -0.728 | 0.11913 | -0.045 | -6.112
-18.5 | -0.746 | 0.10994 | -0.047 | -6.787
-18 | -0.764 | 0.0997 | -0.049 | -7.664
-17.5 | -0.783 | 0.08791 | -0.051 | -8.902
-17 | -0.802 | 0.07456 | -0.054 | -10.759
-16.5 | -0.821 | 0.06142 | -0.057 | -13.375
-16 | -0.835 | 0.05149 | -0.059 | -16.225
-15.5 | -0.844 | 0.04396 | -0.061 | -19.206
-15 | -0.849 | 0.03758 | -0.062 | -22.594
-14.5 | -0.849 | 0.03227 | -0.064 | -26.326
-14 | -0.845 | 0.02783 | -0.065 | -30.367
-13.5 | -0.838 | 0.02374 | -0.066 | -35.286
-13 | -0.832 | 0.01848 | -0.069 | -45.025
-12.5 | -0.814 | 0.01625 | -0.07 | -50.118
-12 | -0.796 | 0.01336 | -0.072 | -59.598
-11.5 | -0.772 | 0.01151 | -0.073 | -67.074
-11 | -0.744 | 0.00978 | -0.075 | -76.025
-10.5 | -0.715 | 0.00869 | -0.077 | -82.299
-10 | -0.67 | 0.00844 | -0.077 | -79.394
-9.5 | -0.622 | 0.008 | -0.078 | -77.752
-9 | -0.571 | 0.00766 | -0.078 | -74.502
-8.5 | -0.517 | 0.00735 | -0.079 | -70.343
-8 | -0.462 | 0.00709 | -0.08 | -65.148
-7.5 | -0.404 | 0.00653 | -0.08 | -61.816
-7 | -0.345 | 0.00633 | -0.081 | -54.458
-6.5 | -0.285 | 0.00615 | -0.082 | -46.275
-6 | -0.224 | 0.00602 | -0.082 | -37.214
-5.5 | -0.163 | 0.00585 | -0.083 | -27.828
-5 | -0.101 | 0.00649 | -0.084 | -15.575
-4.5 | -0.039 | 0.00639 | -0.084 | -6.121
-4 | 0.023 | 0.00634 | -0.085 | 3.642
-3.5 | 0.086 | 0.00625 | -0.086 | 13.677
-3 | 0.148 | 0.00606 | -0.086 | 24.438
-2.5 | 0.211 | 0.00597 | -0.087 | 35.352
-2 | 0.274 | 0.00592 | -0.087 | 46.272
-1.5 | 0.336 | 0.00525 | -0.088 | 64.067
-1 | 0.399 | 0.00574 | -0.089 | 69.476
-0.5 | 0.461 | 0.00571 | -0.089 | 80.826
0 | 0.524 | 0.00574 | -0.09 | 91.321
0.5 | 0.586 | 0.00574 | -0.091 | 102.117
1 | 0.649 | 0.00585 | -0.091 | 110.928
1.5 | 0.711 | 0.00597 | -0.092 | 119.176
2 | 0.773 | 0.00617 | -0.093 | 125.257
2.5 | 0.836 | 0.00651 | -0.093 | 128.434
3 | 0.898 | 0.00693 | -0.094 | 129.507
3.5 | 0.949 | 0.00706 | -0.094 | 134.417
4 | 1.006 | 0.0076 | -0.094 | 132.448
4.5 | 1.064 | 0.00801 | -0.095 | 132.743
5 | 1.121 | 0.00849 | -0.095 | 132.067
5.5 | 1.177 | 0.0091 | -0.095 | 129.388
6 | 1.233 | 0.00974 | -0.096 | 126.579
6.5 | 1.288 | 0.01043 | -0.096 | 123.514
7 | 1.341 | 0.01107 | -0.096 | 121.163
7.5 | 1.393 | 0.01162 | -0.097 | 119.873
8 | 1.444 | 0.01225 | -0.097 | 117.858
8.5 | 1.491 | 0.01336 | -0.098 | 111.658
9 | 1.538 | 0.01437 | -0.098 | 107.047
9.5 | 1.582 | 0.01512 | -0.098 | 104.587
10 | 1.623 | 0.01591 | -0.099 | 102.028
10.5 | 1.662 | 0.01673 | -0.099 | 99.342
11 | 1.698 | 0.01758 | -0.099 | 96.573
11.5 | 1.73 | 0.01852 | -0.1 | 93.425
12 | 1.756 | 0.01953 | -0.1 | 89.947
12.5 | 1.779 | 0.02058 | -0.101 | 86.421
13 | 1.796 | 0.02172 | -0.101 | 82.702
13.5 | 1.81 | 0.02299 | -0.101 | 78.714
14 | 1.818 | 0.02431 | -0.101 | 74.816
14.5 | 1.822 | 0.02569 | -0.102 | 70.947
15 | 1.818 | 0.02717 | -0.102 | 66.889
15.5 | 1.808 | 0.02874 | -0.102 | 62.899
16 | 1.793 | 0.03052 | -0.103 | 58.747
16.5 | 1.773 | 0.03199 | -0.103 | 55.421
17 | 1.748 | 0.0344 | -0.103 | 50.8
17.5 | 1.719 | 0.03637 | -0.103 | 47.28
18 | 1.686 | 0.03887 | -0.103 | 43.388
18.5 | 1.65 | 0.04121 | -0.104 | 40.046
19 | 1.611 | 0.04397 | -0.104 | 36.642
19.5 | 1.569 | 0.04715 | -0.104 | 33.267

## 132. Re 16M Mach 0.10 (2)
BIGFOIL.COM POLAR EXPORT
NACA63-618 a=0.6
NACA63-618 a=0.6 |  |  |  | Cl Max: | 1.8031 | at alpha= | 20 | deg
XFOIL ncrit=9 |  |  |  | L/D Max: | 187.395 | at alpha= | 4 | deg
Re: | 16000000 |  |  | Cd Min: | 0.07288 | at alpha= | 20 | deg
Mach: | 0.1 |  |  | Cl=0 at alpha= | -4.2232 | deg
|  |  |  | @ Cl=0.1, Cd= | 0.0052829
|  |  |  | @ Cl=0.4, Cd= | 0.0045658
|  |  |  | @ Cl=0.6, Cd= | 0.0043239
alpha (deg) | Cl | Cd | Cm | Cl/Cd
-20 | -1.3745 | 0.03928 | -0.0962 | -34.9924
-19.5 | -1.3775 | 0.03436 | -0.0975 | -40.0902
-19 | -1.3765 | 0.03004 | -0.0981 | -45.8222
-18.5 | -1.3723 | 0.02613 | -0.0983 | -52.5182
-18 | -1.3622 | 0.02284 | -0.0981 | -59.641
-17.5 | -1.3504 | 0.02001 | -0.0972 | -67.4863
-17 | -1.3345 | 0.01799 | -0.0953 | -74.1801
-16.5 | -1.3359 | 0.01629 | -0.0894 | -82.0074
-16 | -1.3075 | 0.01539 | -0.0861 | -84.9578
-15.5 | -1.2677 | 0.01451 | -0.0844 | -87.3673
-15 | -1.2235 | 0.01372 | -0.0831 | -89.1764
-14.5 | -1.1759 | 0.01302 | -0.0823 | -90.3149
-14 | -1.1262 | 0.01235 | -0.0817 | -91.1903
-13.5 | -1.0748 | 0.01173 | -0.0813 | -91.6283
-13 | -1.0224 | 0.01113 | -0.081 | -91.8598
-12.5 | -0.9686 | 0.01059 | -0.0809 | -91.4636
-12 | -0.9139 | 0.01005 | -0.0809 | -90.9353
-11.5 | -0.8586 | 0.00953 | -0.081 | -90.0944
-11 | -0.8023 | 0.00907 | -0.0812 | -88.4564
-10.5 | -0.7453 | 0.00867 | -0.0815 | -85.9631
-10 | -0.688 | 0.00823 | -0.0819 | -83.5966
-9.5 | -0.6326 | 0.00748 | -0.0821 | -84.5722
-9 | -0.5739 | 0.00718 | -0.0827 | -79.9304
-8.5 | -0.5145 | 0.00693 | -0.0833 | -74.2424
-8 | -0.455 | 0.00669 | -0.084 | -68.012
-7.5 | -0.3952 | 0.00648 | -0.0848 | -60.9877
-7 | -0.3354 | 0.0063 | -0.0855 | -53.2381
-6.5 | -0.2752 | 0.00613 | -0.0863 | -44.894
-6 | -0.215 | 0.00596 | -0.0872 | -36.0738
-5.5 | -0.1546 | 0.00584 | -0.0881 | -26.4726
-5 | -0.094 | 0.0057 | -0.089 | -16.4912
-4.5 | -0.0336 | 0.00559 | -0.0899 | -6.0107
-4 | 0.0271 | 0.00545 | -0.0908 | 4.9725
-3.5 | 0.0875 | 0.00532 | -0.0918 | 16.4474
-3 | 0.1481 | 0.00514 | -0.0928 | 28.8132
-2.5 | 0.2086 | 0.00502 | -0.0938 | 41.5538
-2 | 0.2693 | 0.00488 | -0.0948 | 55.1844
-1.5 | 0.3297 | 0.00476 | -0.0959 | 69.2647
-1 | 0.3903 | 0.00459 | -0.097 | 85.0327
0 | 0.5108 | 0.00429 | -0.0991 | 119.0676
0.5 | 0.5712 | 0.0043 | -0.1002 | 132.8372
1 | 0.6315 | 0.00435 | -0.1012 | 145.1724
1.5 | 0.692 | 0.00437 | -0.1022 | 158.3524
2 | 0.7519 | 0.00446 | -0.1032 | 168.5874
2.5 | 0.8114 | 0.00459 | -0.1041 | 176.7756
3 | 0.8704 | 0.00476 | -0.105 | 182.8571
3.5 | 0.9281 | 0.00503 | -0.1056 | 184.5129
4 | 0.9857 | 0.00526 | -0.1063 | 187.3954
4.5 | 1.0413 | 0.00564 | -0.1066 | 184.6277
5 | 1.0972 | 0.00594 | -0.107 | 184.7138
5.5 | 1.1467 | 0.00662 | -0.1064 | 173.2175
6 | 1.1905 | 0.0075 | -0.1049 | 158.7333
6.5 | 1.2341 | 0.00823 | -0.1032 | 149.9514
7 | 1.2803 | 0.00872 | -0.102 | 146.8234
7.5 | 1.3193 | 0.00936 | -0.0995 | 140.9509
8 | 1.341 | 0.00995 | -0.0936 | 134.7739
8.5 | 1.3634 | 0.0108 | -0.0886 | 126.2407
9 | 1.3824 | 0.01204 | -0.0836 | 114.8173
9.5 | 1.4069 | 0.01329 | -0.0798 | 105.8616
10 | 1.4269 | 0.01485 | -0.0758 | 96.0875
10.5 | 1.4499 | 0.01641 | -0.0724 | 88.3547
11.5 | 1.5035 | 0.01936 | -0.0671 | 77.6601
12 | 1.5273 | 0.02105 | -0.0644 | 72.5558
12.5 | 1.5533 | 0.02249 | -0.0623 | 69.0663
13 | 1.5789 | 0.02446 | -0.0604 | 64.5503
13.5 | 1.6025 | 0.02666 | -0.0584 | 60.1088
14 | 1.6291 | 0.0287 | -0.0569 | 56.7631
14.5 | 1.6502 | 0.03126 | -0.0551 | 52.7895
15 | 1.6702 | 0.03396 | -0.0534 | 49.1814
15.5 | 1.6884 | 0.03689 | -0.0518 | 45.7685
16 | 1.7055 | 0.03997 | -0.0503 | 42.6695
16.5 | 1.7254 | 0.0429 | -0.0492 | 40.2191
17 | 1.7411 | 0.04631 | -0.0481 | 37.5966
17.5 | 1.7544 | 0.0501 | -0.0471 | 35.018
18 | 1.7674 | 0.05407 | -0.0465 | 32.6873
18.5 | 1.7795 | 0.0582 | -0.0461 | 30.5756
19 | 1.7861 | 0.0631 | -0.0458 | 28.3059
19.5 | 1.7962 | 0.06775 | -0.046 | 26.5122
20 | 1.8031 | 0.07288 | -0.0463 | 24.7407

## 133. Re 16M Mach 0.25 (1)
BIGFOIL.COM POLAR EXPORT
NACA63-618 a=0.6
NACA63-618 a=0.6 |  |  |  | Cl Max: | 1.779 | at alpha= | 13 | deg
JavaFoil+Calcfoil stall+Eppler ext transition |  |  |  | L/D Max: | 137.508 | at alpha= | 3 | deg
Re: | 16000000 |  |  | Cd Min: | 0.00579 | at alpha= | -0.5 | deg
Mach: | 0.25 |  |  | Cl=0 at alpha= | -4.1875 | deg
|  |  |  | @ Cl=0.1, Cd= | 0.006285
|  |  |  | @ Cl=0.4, Cd= | 0.0058262
|  |  |  | @ Cl=0.6, Cd= | 0.0058305
alpha (deg) | Cl | Cd | Cm | Cl/Cd
-17.5 | -0.494 | 0.12293 | -0.043 | -4.019
-17 | -0.537 | 0.11485 | -0.044 | -4.673
-16.5 | -0.576 | 0.10509 | -0.046 | -5.485
-16 | -0.612 | 0.09575 | -0.048 | -6.393
-15.5 | -0.646 | 0.08467 | -0.051 | -7.625
-15 | -0.678 | 0.07106 | -0.055 | -9.543
-14.5 | -0.71 | 0.05613 | -0.059 | -12.643
-14 | -0.736 | 0.04348 | -0.063 | -16.92
-13.5 | -0.751 | 0.03544 | -0.065 | -21.18
-13 | -0.759 | 0.0284 | -0.067 | -26.729
-12.5 | -0.76 | 0.02317 | -0.069 | -32.784
-12 | -0.757 | 0.01809 | -0.071 | -41.823
-11.5 | -0.743 | 0.01522 | -0.073 | -48.816
-11 | -0.725 | 0.01229 | -0.075 | -59.007
-10.5 | -0.698 | 0.01084 | -0.077 | -64.355
-10 | -0.668 | 0.00987 | -0.078 | -67.655
-9.5 | -0.63 | 0.00852 | -0.08 | -73.917
-9 | -0.58 | 0.00797 | -0.081 | -72.767
-8.5 | -0.527 | 0.00762 | -0.081 | -69.258
-8 | -0.472 | 0.00732 | -0.082 | -64.503
-7.5 | -0.413 | 0.00668 | -0.083 | -61.871
-7 | -0.353 | 0.00646 | -0.083 | -54.688
-6.5 | -0.292 | 0.00627 | -0.084 | -46.588
-6 | -0.23 | 0.00609 | -0.085 | -37.713
-5.5 | -0.167 | 0.00596 | -0.085 | -28.033
-5 | -0.104 | 0.00661 | -0.086 | -15.715
-4.5 | -0.04 | 0.00646 | -0.087 | -6.226
-4 | 0.024 | 0.00639 | -0.087 | 3.712
-3.5 | 0.088 | 0.00633 | -0.088 | 13.888
-3 | 0.152 | 0.00609 | -0.089 | 24.962
-2.5 | 0.217 | 0.00605 | -0.089 | 35.868
-2 | 0.281 | 0.00598 | -0.09 | 47.076
-1.5 | 0.346 | 0.00586 | -0.091 | 58.991
-1 | 0.41 | 0.00582 | -0.091 | 70.501
-0.5 | 0.474 | 0.00579 | -0.092 | 81.887
0 | 0.538 | 0.00584 | -0.092 | 92.183
0.5 | 0.603 | 0.00583 | -0.093 | 103.333
1 | 0.667 | 0.00598 | -0.094 | 111.463
1.5 | 0.731 | 0.0061 | -0.094 | 119.808
2 | 0.795 | 0.00633 | -0.095 | 125.516
2.5 | 0.859 | 0.00669 | -0.096 | 128.281
3 | 0.917 | 0.00667 | -0.096 | 137.508
3.5 | 0.97 | 0.00752 | -0.096 | 129.079
4 | 1.029 | 0.0079 | -0.096 | 130.33
4.5 | 1.089 | 0.00835 | -0.097 | 130.406
5 | 1.147 | 0.00888 | -0.097 | 129.133
5.5 | 1.205 | 0.00956 | -0.098 | 126.037
6 | 1.262 | 0.01026 | -0.098 | 122.949
6.5 | 1.318 | 0.01102 | -0.098 | 119.561
7 | 1.372 | 0.01172 | -0.099 | 117.058
7.5 | 1.424 | 0.01236 | -0.099 | 115.228
8 | 1.475 | 0.01304 | -0.1 | 113.08
8.5 | 1.522 | 0.0146 | -0.1 | 104.254
9 | 1.569 | 0.01541 | -0.1 | 101.768
9.5 | 1.611 | 0.01626 | -0.101 | 99.071
10 | 1.65 | 0.01719 | -0.101 | 95.959
10.5 | 1.686 | 0.01814 | -0.101 | 92.919
11 | 1.717 | 0.01912 | -0.102 | 89.787
11.5 | 1.743 | 0.02022 | -0.102 | 86.207
12 | 1.762 | 0.02138 | -0.103 | 82.404
12.5 | 1.774 | 0.02273 | -0.103 | 78.039
13 | 1.779 | 0.02415 | -0.103 | 73.672
13.5 | 1.778 | 0.02563 | -0.104 | 69.377
14 | 1.769 | 0.0273 | -0.104 | 64.798
14.5 | 1.753 | 0.02893 | -0.104 | 60.58
15 | 1.723 | 0.03093 | -0.104 | 55.698
15.5 | 1.684 | 0.03314 | -0.105 | 50.81
16 | 1.636 | 0.0354 | -0.105 | 46.223
16.5 | 1.58 | 0.0378 | -0.105 | 41.796
17 | 1.516 | 0.04083 | -0.105 | 37.128
17.5 | 1.445 | 0.04395 | -0.105 | 32.876
18 | 1.368 | 0.04731 | -0.105 | 28.908

## 134. Re 16M Mach 0.25 (2)
BIGFOIL.COM POLAR EXPORT
NACA63-618 a=0.6
NACA63-618 a=0.6 |  |  |  | Cl Max: | 1.7749 | at alpha= | 20 | deg
XFOIL ncrit=9 |  |  |  | L/D Max: | 191.67 | at alpha= | 3.5 | deg
Re: | 16000000 |  |  | Cd Min: | 0.09008 | at alpha= | 20 | deg
Mach: | 0.25 |  |  | Cl=0 at alpha= | -4.2234 | deg
|  |  |  | @ Cl=0.1, Cd= | 0.0053731
|  |  |  | @ Cl=0.4, Cd= | 0.0046441
|  |  |  | @ Cl=0.6, Cd= | 0.0043368
alpha (deg) | Cl | Cd | Cm | Cl/Cd
-20 | -1.1512 | 0.07629 | -0.0866 | -15.0898
-19 | -1.226 | 0.05367 | -0.1014 | -22.8433
-18.5 | -1.2493 | 0.04526 | -0.1059 | -27.6027
-18 | -1.2594 | 0.03896 | -0.1083 | -32.3255
-17.5 | -1.2705 | 0.03312 | -0.1098 | -38.3605
-17 | -1.2694 | 0.02858 | -0.1101 | -44.4157
-16.5 | -1.2697 | 0.02413 | -0.1099 | -52.6191
-16 | -1.2569 | 0.02082 | -0.1091 | -60.3698
-15.5 | -1.2479 | 0.01794 | -0.1069 | -69.5596
-15 | -1.2519 | 0.01606 | -0.1002 | -77.9514
-14.5 | -1.2172 | 0.01496 | -0.0966 | -81.3636
-14 | -1.1723 | 0.01397 | -0.0943 | -83.9155
-13.5 | -1.1227 | 0.01308 | -0.0925 | -85.8333
-13 | -1.0696 | 0.01229 | -0.0911 | -87.0301
-12.5 | -1.0139 | 0.01161 | -0.09 | -87.3299
-12 | -0.9575 | 0.01089 | -0.0891 | -87.9247
-11.5 | -0.8995 | 0.01026 | -0.0885 | -87.6706
-11 | -0.8403 | 0.00971 | -0.088 | -86.5396
-10.5 | -0.7806 | 0.00918 | -0.0877 | -85.0327
-10 | -0.72 | 0.00869 | -0.0876 | -82.8539
-9.5 | -0.6588 | 0.00826 | -0.0876 | -79.7579
-9 | -0.6004 | 0.00748 | -0.0875 | -80.2674
-8.5 | -0.5381 | 0.00714 | -0.0878 | -75.3641
-8 | -0.4755 | 0.0069 | -0.0882 | -68.913
-7.5 | -0.4128 | 0.00663 | -0.0887 | -62.2624
-7 | -0.3499 | 0.00645 | -0.0893 | -54.2481
-6.5 | -0.2871 | 0.00624 | -0.0899 | -46.0096
-6 | -0.2241 | 0.00606 | -0.0906 | -36.9802
-5.5 | -0.161 | 0.00593 | -0.0914 | -27.1501
-5 | -0.0979 | 0.00577 | -0.0922 | -16.9671
-4.5 | -0.0349 | 0.00566 | -0.0931 | -6.1661
-4 | 0.0282 | 0.00552 | -0.094 | 5.1087
-3.5 | 0.0911 | 0.0054 | -0.0949 | 16.8704
-3 | 0.1539 | 0.00521 | -0.0959 | 29.5393
-2.5 | 0.2167 | 0.00508 | -0.0969 | 42.6575
-2 | 0.2797 | 0.00494 | -0.098 | 56.6194
-1.5 | 0.3423 | 0.0048 | -0.099 | 71.3125
-1 | 0.4052 | 0.00463 | -0.1001 | 87.5162
-0.5 | 0.4673 | 0.00438 | -0.1013 | 106.6895
0 | 0.5302 | 0.00431 | -0.1024 | 123.0162
0.5 | 0.5929 | 0.00433 | -0.1035 | 136.9284
1 | 0.6553 | 0.00439 | -0.1045 | 149.2711
1.5 | 0.7181 | 0.00442 | -0.1056 | 162.4661
2 | 0.7804 | 0.00451 | -0.1066 | 173.0377
2.5 | 0.8422 | 0.00464 | -0.1075 | 181.5086
3 | 0.9035 | 0.00482 | -0.1083 | 187.4481
3.5 | 0.9641 | 0.00503 | -0.109 | 191.67
4 | 1.023 | 0.00534 | -0.1095 | 191.573
4.5 | 1.0812 | 0.00568 | -0.1098 | 190.3521
5 | 1.1382 | 0.00605 | -0.1098 | 188.1322
5.5 | 1.1893 | 0.00669 | -0.109 | 177.7728
6 | 1.2322 | 0.00761 | -0.1067 | 161.9185
6.5 | 1.2705 | 0.00849 | -0.1037 | 149.6466
7 | 1.3072 | 0.00916 | -0.1001 | 142.7074
7.5 | 1.3211 | 0.00994 | -0.0926 | 132.9074
8 | 1.3402 | 0.01116 | -0.087 | 120.0896
8.5 | 1.3667 | 0.01236 | -0.0829 | 110.5744
9 | 1.3882 | 0.01393 | -0.0784 | 99.6554
9.5 | 1.4129 | 0.0155 | -0.0747 | 91.1548
10 | 1.431 | 0.0175 | -0.0705 | 81.7714
10.5 | 1.4495 | 0.01961 | -0.0666 | 73.9164
11 | 1.4746 | 0.0215 | -0.0637 | 68.586
11.5 | 1.5006 | 0.02345 | -0.061 | 63.9915
12 | 1.5264 | 0.02549 | -0.0585 | 59.8823
12.5 | 1.5502 | 0.0276 | -0.0559 | 56.1667
13 | 1.5831 | 0.02979 | -0.0554 | 53.142
13.5 | 1.6056 | 0.03255 | -0.0534 | 49.3272
14 | 1.6272 | 0.03534 | -0.0513 | 46.0441
14.5 | 1.6451 | 0.03854 | -0.0492 | 42.6855
15 | 1.6646 | 0.04171 | -0.0475 | 39.9089
15.5 | 1.6797 | 0.04543 | -0.0458 | 36.9734
16 | 1.6977 | 0.04901 | -0.0445 | 34.6399
16.5 | 1.7131 | 0.053 | -0.0435 | 32.3226
17 | 1.7254 | 0.05743 | -0.0426 | 30.0435
17.5 | 1.7401 | 0.06178 | -0.0421 | 28.1661
18 | 1.7484 | 0.06696 | -0.0419 | 26.1111
18.5 | 1.7577 | 0.07217 | -0.0419 | 24.355
19 | 1.766 | 0.07771 | -0.0423 | 22.7255
19.5 | 1.7729 | 0.08352 | -0.0431 | 21.2273
20 | 1.7749 | 0.09008 | -0.0442 | 19.7036

## 135. Re 16M Mach 0.50 (1)
BIGFOIL.COM POLAR EXPORT
NACA63-618 a=0.6
NACA63-618 a=0.6 |  |  |  | Cl Max: | 1.68 | at alpha= | 9.5 | deg
JavaFoil+Calcfoil stall+Eppler ext transition |  |  |  | L/D Max: | 122.629 | at alpha= | 2.5 | deg
Re: | 16000000 |  |  | Cd Min: | 0.0057 | at alpha= | -1 | deg
Mach: | 0.5 |  |  | Cl=0 at alpha= | -4.1831 | deg
|  |  |  | @ Cl=0.1, Cd= | 0.0067225
|  |  |  | @ Cl=0.4, Cd= | 0.0061833
|  |  |  | @ Cl=0.6, Cd= | 0.0062847
alpha (deg) | Cl | Cd | Cm | Cl/Cd
-20 | -0.913 | 0.18597 | -0.045 | -4.908
-19.5 | -0.886 | 0.16893 | -0.046 | -5.244
-19 | -0.856 | 0.16349 | -0.046 | -5.238
-18.5 | -0.827 | 0.15764 | -0.046 | -5.247
-18 | -0.798 | 0.15732 | -0.046 | -5.07
-17.5 | -0.768 | 0.15102 | -0.045 | -5.085
-17 | -0.741 | 0.1346 | -0.047 | -5.508
-16.5 | -0.713 | 0.12201 | -0.047 | -5.845
-16 | -0.683 | 0.11854 | -0.046 | -5.761
-15.5 | -0.654 | 0.1116 | -0.047 | -5.862
-15 | -0.627 | 0.10506 | -0.049 | -5.97
-14.5 | -0.599 | 0.09747 | -0.049 | -6.145
-14 | -0.57 | 0.09199 | -0.05 | -6.198
-13.5 | -0.549 | 0.0769 | -0.056 | -7.143
-13 | -0.549 | 0.0468 | -0.069 | -11.732
-12.5 | -0.479 | 0.08721 | -0.045 | -5.495
-12 | -0.452 | 0.07811 | -0.049 | -5.792
-11.5 | -0.435 | 0.05975 | -0.061 | -7.279
-11 | -0.441 | 0.02667 | -0.077 | -16.546
-10.5 | -0.363 | 0.08262 | -0.042 | -4.39
-10 | -0.335 | 0.06985 | -0.044 | -4.792
-9.5 | -0.327 | 0.03867 | -0.071 | -8.451
-9 | -0.505 | 0.01918 | -0.082 | -26.313
-8.5 | -0.515 | 0.01301 | -0.086 | -39.57
-8 | -0.489 | 0.01021 | -0.089 | -47.931
-7.5 | -0.446 | 0.00832 | -0.092 | -53.599
-7 | -0.385 | 0.00778 | -0.093 | -49.534
-6.5 | -0.321 | 0.00687 | -0.094 | -46.737
-6 | -0.254 | 0.00738 | -0.095 | -34.432
-5.5 | -0.185 | 0.00717 | -0.095 | -25.837
-5 | -0.115 | 0.00704 | -0.096 | -16.389
-4.5 | -0.045 | 0.00687 | -0.097 | -6.511
-4 | 0.026 | 0.00678 | -0.098 | 3.903
-3.5 | 0.098 | 0.00673 | -0.098 | 14.57
-3 | 0.17 | 0.00646 | -0.099 | 26.291
-2.5 | 0.243 | 0.00641 | -0.1 | 37.843
-2 | 0.315 | 0.00637 | -0.1 | 49.367
-1.5 | 0.386 | 0.0063 | -0.101 | 61.328
-1 | 0.458 | 0.0057 | -0.102 | 80.479
-0.5 | 0.53 | 0.00575 | -0.103 | 92.222
0 | 0.602 | 0.0063 | -0.103 | 95.598
0.5 | 0.674 | 0.00642 | -0.104 | 104.966
1 | 0.739 | 0.00604 | -0.104 | 122.271
1.5 | 0.808 | 0.00689 | -0.104 | 117.286
2 | 0.876 | 0.00724 | -0.105 | 121.036
2.5 | 0.944 | 0.0077 | -0.105 | 122.629
3 | 1.011 | 0.00836 | -0.106 | 121.03
3.5 | 1.068 | 0.00889 | -0.106 | 120.186
4 | 1.134 | 0.00945 | -0.106 | 119.918
4.5 | 1.199 | 0.01012 | -0.107 | 118.455
5 | 1.263 | 0.01101 | -0.107 | 114.697
5.5 | 1.325 | 0.01204 | -0.108 | 110.13
6 | 1.386 | 0.01316 | -0.108 | 105.325
6.5 | 1.446 | 0.01432 | -0.109 | 100.981
7 | 1.502 | 0.01533 | -0.109 | 97.949
7.5 | 1.553 | 0.01639 | -0.109 | 94.725
8 | 1.596 | 0.01878 | -0.11 | 85.018
8.5 | 1.636 | 0.02012 | -0.11 | 81.321
9 | 1.667 | 0.02163 | -0.11 | 77.068
9.5 | 1.68 | 0.02335 | -0.111 | 71.968
10 | 1.67 | 0.02522 | -0.111 | 66.221
10.5 | 1.621 | 0.02747 | -0.112 | 58.996
11 | 1.466 | 0.03105 | -0.112 | 47.202
11.5 | 1.03 | 0.03632 | -0.112 | 28.353
12 | 1.061 | 0.03706 | -0.112 | 28.621
12.5 | 1.091 | 0.03767 | -0.113 | 28.974
13 | 1.118 | 0.04211 | -0.113 | 26.556
13.5 | 1.148 | 0.04325 | -0.113 | 26.548
14 | 1.175 | 0.04716 | -0.113 | 24.925
14.5 | 1.195 | 0.05566 | -0.112 | 21.475

## 136. Re 16M Mach 0.50 (2)
BIGFOIL.COM POLAR EXPORT
NACA63-618 a=0.6
NACA63-618 a=0.6 |  |  |  | Cl Max: | 1.6728 | at alpha= | 16.5 | deg
XFOIL ncrit=9 |  |  |  | L/D Max: | 213.195 | at alpha= | 3.5 | deg
Re: | 16000000 |  |  | Cd Min: | 0.18364 | at alpha= | 20 | deg
Mach: | 0.5 |  |  | Cl=0 at alpha= | -99 | deg
|  |  |  | @ Cl=0.1, Cd= | 0.00454
|  |  |  | @ Cl=0.4, Cd= | 0.00454
|  |  |  | @ Cl=0.6, Cd= | 0.00454
alpha (deg) | Cl | Cd | Cm | Cl/Cd
0 | 0.6188 | 0.00454 | -0.117 | 136.2996
0.5 | 0.6922 | 0.00455 | -0.1182 | 152.1319
1 | 0.7651 | 0.00461 | -0.1194 | 165.9653
1.5 | 0.8379 | 0.00471 | -0.1204 | 177.8981
2 | 0.9111 | 0.0048 | -0.1215 | 189.8125
2.5 | 0.9831 | 0.00497 | -0.1222 | 197.8068
3 | 1.0565 | 0.00509 | -0.123 | 207.5639
3.5 | 1.1278 | 0.00529 | -0.1235 | 213.1947
4 | 1.1966 | 0.00562 | -0.1233 | 212.9181
4.5 | 1.2608 | 0.00607 | -0.1223 | 207.71
5.5 | 1.3643 | 0.00738 | -0.1159 | 184.8645
6 | 1.3726 | 0.00846 | -0.1055 | 162.2459
6.5 | 1.3725 | 0.01067 | -0.0959 | 128.6317
7 | 1.3839 | 0.01293 | -0.0886 | 107.0302
7.5 | 1.3692 | 0.01652 | -0.0793 | 82.8814
8 | 1.3895 | 0.01891 | -0.074 | 73.4796
8.5 | 1.3993 | 0.02207 | -0.0683 | 63.4028
9.5 | 1.4372 | 0.02823 | -0.0595 | 50.9104
10 | 1.448 | 0.03216 | -0.0554 | 45.0249
11 | 1.4724 | 0.04066 | -0.0485 | 36.2125
11.5 | 1.494 | 0.04465 | -0.046 | 33.4602
12 | 1.5167 | 0.04877 | -0.0438 | 31.099
12.5 | 1.538 | 0.05318 | -0.0419 | 28.9206
13 | 1.5618 | 0.05753 | -0.0402 | 27.1476
14 | 1.6019 | 0.06687 | -0.037 | 23.9554
14.5 | 1.6194 | 0.07239 | -0.0361 | 22.3705
15 | 1.6381 | 0.07807 | -0.0355 | 20.9825
15.5 | 1.6529 | 0.08435 | -0.0353 | 19.5957
16 | 1.6669 | 0.09099 | -0.0354 | 18.3196
16.5 | 1.6728 | 0.09871 | -0.0363 | 16.9466
17 | 1.6664 | 0.10803 | -0.0384 | 15.4253
17.5 | 1.6474 | 0.11903 | -0.042 | 13.8402
18 | 1.6209 | 0.13124 | -0.0472 | 12.3507
18.5 | 1.5919 | 0.14405 | -0.0537 | 11.051
19 | 1.563 | 0.15719 | -0.0612 | 9.9434
19.5 | 1.5361 | 0.17045 | -0.0695 | 9.012
20 | 1.5114 | 0.18364 | -0.0784 | 8.2302

## 137. Re 18M Mach 0.00 (1)
BIGFOIL.COM POLAR EXPORT
NACA63-618 a=0.6
NACA63-618 a=0.6 |  |  |  | Cl Max: | 1.832 | at alpha= | 14.5 | deg
JavaFoil+Calcfoil stall+Eppler ext transition |  |  |  | L/D Max: | 132.957 | at alpha= | 4.5 | deg
Re: | 18000000 |  |  | Cd Min: | 0.0054 | at alpha= | -3.5 | deg
Mach: | 0 |  |  | Cl=0 at alpha= | -4.1855 | deg
|  |  |  | @ Cl=0.1, Cd= | 0.0055476
|  |  |  | @ Cl=0.4, Cd= | 0.0056819
|  |  |  | @ Cl=0.6, Cd= | 0.005787
alpha (deg) | Cl | Cd | Cm | Cl/Cd
-20 | -0.741 | 0.12858 | -0.044 | -5.765
-19.5 | -0.758 | 0.11887 | -0.046 | -6.381
-19 | -0.775 | 0.10916 | -0.047 | -7.1
-18.5 | -0.792 | 0.0988 | -0.049 | -8.012
-18 | -0.809 | 0.08734 | -0.051 | -9.258
-17.5 | -0.828 | 0.07333 | -0.054 | -11.292
-17 | -0.844 | 0.0624 | -0.056 | -13.518
-16.5 | -0.856 | 0.05306 | -0.058 | -16.135
-16 | -0.865 | 0.04503 | -0.06 | -19.216
-15.5 | -0.87 | 0.03869 | -0.061 | -22.49
-15 | -0.87 | 0.03382 | -0.063 | -25.73
-14.5 | -0.867 | 0.02937 | -0.064 | -29.52
-14 | -0.86 | 0.02548 | -0.065 | -33.739
-13.5 | -0.853 | 0.02083 | -0.067 | -40.95
-13 | -0.843 | 0.01657 | -0.069 | -50.913
-12.5 | -0.824 | 0.01464 | -0.07 | -56.261
-12 | -0.804 | 0.01224 | -0.072 | -65.622
-11.5 | -0.778 | 0.01071 | -0.073 | -72.624
-11 | -0.748 | 0.00994 | -0.075 | -75.306
-10.5 | -0.714 | 0.0084 | -0.076 | -85.038
-10 | -0.669 | 0.00818 | -0.077 | -81.701
-9.5 | -0.62 | 0.00781 | -0.077 | -79.403
-9 | -0.569 | 0.00747 | -0.078 | -76.203
-8.5 | -0.515 | 0.00718 | -0.079 | -71.825
-8 | -0.46 | 0.00697 | -0.079 | -66.008
-7.5 | -0.402 | 0.00638 | -0.08 | -63.043
-7 | -0.343 | 0.00622 | -0.081 | -55.126
-6.5 | -0.283 | 0.00609 | -0.081 | -46.544
-6 | -0.223 | 0.00595 | -0.082 | -37.494
-5.5 | -0.162 | 0.00579 | -0.083 | -27.998
-5 | -0.101 | 0.00564 | -0.083 | -17.832
-4.5 | -0.039 | 0.00634 | -0.084 | -6.146
-4 | 0.023 | 0.00626 | -0.084 | 3.672
-3.5 | 0.085 | 0.0054 | -0.085 | 15.757
-3 | 0.147 | 0.00601 | -0.086 | 24.52
-2.5 | 0.21 | 0.00597 | -0.086 | 35.215
-2 | 0.272 | 0.00592 | -0.087 | 46.029
-1.5 | 0.335 | 0.00583 | -0.088 | 57.404
-1 | 0.397 | 0.00568 | -0.088 | 69.856
-0.5 | 0.459 | 0.00572 | -0.089 | 80.323
0 | 0.521 | 0.00575 | -0.09 | 90.63
0.5 | 0.583 | 0.00576 | -0.09 | 101.227
1 | 0.646 | 0.00586 | -0.091 | 110.07
1.5 | 0.708 | 0.00601 | -0.091 | 117.728
2 | 0.77 | 0.00631 | -0.092 | 121.976
2.5 | 0.831 | 0.00662 | -0.093 | 125.68
3 | 0.893 | 0.00689 | -0.093 | 129.561
3.5 | 0.949 | 0.00721 | -0.094 | 131.57
4 | 1.002 | 0.0076 | -0.094 | 131.881
4.5 | 1.06 | 0.00797 | -0.094 | 132.957
5 | 1.116 | 0.00851 | -0.095 | 131.222
5.5 | 1.173 | 0.00906 | -0.095 | 129.435
6 | 1.228 | 0.00966 | -0.095 | 127.187
6.5 | 1.283 | 0.01025 | -0.096 | 125.175
7 | 1.336 | 0.01081 | -0.096 | 123.584
7.5 | 1.388 | 0.01132 | -0.096 | 122.6
8 | 1.439 | 0.01195 | -0.097 | 120.402
8.5 | 1.486 | 0.01323 | -0.097 | 112.37
9 | 1.533 | 0.0139 | -0.098 | 110.348
9.5 | 1.578 | 0.0146 | -0.098 | 108.041
10 | 1.62 | 0.01538 | -0.098 | 105.288
10.5 | 1.659 | 0.01613 | -0.099 | 102.827
11 | 1.695 | 0.017 | -0.099 | 99.735
11.5 | 1.728 | 0.01786 | -0.099 | 96.731
12 | 1.756 | 0.01878 | -0.1 | 93.473
12.5 | 1.779 | 0.01977 | -0.1 | 90.014
13 | 1.799 | 0.02096 | -0.101 | 85.808
13.5 | 1.814 | 0.02208 | -0.101 | 82.171
14 | 1.825 | 0.02331 | -0.101 | 78.271
14.5 | 1.832 | 0.02463 | -0.101 | 74.363
15 | 1.83 | 0.02603 | -0.102 | 70.295
15.5 | 1.824 | 0.02748 | -0.102 | 66.365
16 | 1.812 | 0.02928 | -0.102 | 61.882
16.5 | 1.796 | 0.03109 | -0.103 | 57.777
17 | 1.776 | 0.03275 | -0.103 | 54.242
17.5 | 1.753 | 0.0346 | -0.103 | 50.647
18 | 1.725 | 0.03688 | -0.103 | 46.772
18.5 | 1.694 | 0.03906 | -0.103 | 43.375
19 | 1.66 | 0.04146 | -0.103 | 40.042
19.5 | 1.623 | 0.04444 | -0.104 | 36.517

## 138. Re 18M Mach 0.00 (2)
BIGFOIL.COM POLAR EXPORT
NACA63-618 a=0.6
NACA63-618 a=0.6 |  |  |  | Cl Max: | 1.8199 | at alpha= | 20 | deg
XFOIL ncrit=9 |  |  |  | L/D Max: | 184.566 | at alpha= | 4 | deg
Re: | 18000000 |  |  | Cd Min: | 0.06834 | at alpha= | 20 | deg
Mach: | 0 |  |  | Cl=0 at alpha= | -4.2214 | deg
|  |  |  | @ Cl=0.1, Cd= | 0.0052151
|  |  |  | @ Cl=0.4, Cd= | 0.004543
|  |  |  | @ Cl=0.6, Cd= | 0.0042908
alpha (deg) | Cl | Cd | Cm | Cl/Cd
-20 | -1.4192 | 0.03345 | -0.0951 | -42.4275
-19.5 | -1.4171 | 0.02933 | -0.0957 | -48.3157
-19 | -1.41 | 0.02575 | -0.0959 | -54.7573
-18.5 | -1.4007 | 0.02251 | -0.0957 | -62.2257
-18 | -1.3884 | 0.01983 | -0.0947 | -70.0151
-17.5 | -1.3773 | 0.01767 | -0.0925 | -77.9457
-17 | -1.3714 | 0.01626 | -0.0875 | -84.3419
-16.5 | -1.3484 | 0.01531 | -0.0836 | -88.0732
-16 | -1.3088 | 0.0145 | -0.0821 | -90.2621
-15.5 | -1.2655 | 0.01375 | -0.0809 | -92.0364
-15 | -1.2193 | 0.01305 | -0.0802 | -93.433
-14.5 | -1.1706 | 0.01241 | -0.0797 | -94.3272
-14 | -1.1203 | 0.01181 | -0.0793 | -94.8603
-13.5 | -1.0687 | 0.01125 | -0.0792 | -94.9956
-13 | -1.0158 | 0.01073 | -0.0792 | -94.6692
-12.5 | -0.9621 | 0.01022 | -0.0792 | -94.1389
-12 | -0.9077 | 0.00972 | -0.0794 | -93.3848
-11.5 | -0.8526 | 0.00924 | -0.0796 | -92.2727
-11 | -0.7968 | 0.00881 | -0.0799 | -90.4427
-10.5 | -0.7401 | 0.00842 | -0.0804 | -87.8979
-10 | -0.6832 | 0.00801 | -0.0808 | -85.2934
-9.5 | -0.6281 | 0.0073 | -0.0811 | -86.0411
-9 | -0.5698 | 0.00702 | -0.0818 | -81.1681
-8.5 | -0.511 | 0.00677 | -0.0825 | -75.4801
-8 | -0.4519 | 0.00656 | -0.0832 | -68.8872
-7.5 | -0.3927 | 0.00636 | -0.084 | -61.7453
-7 | -0.3332 | 0.00618 | -0.0848 | -53.9159
-6.5 | -0.2736 | 0.00603 | -0.0857 | -45.3731
-6 | -0.2138 | 0.00585 | -0.0865 | -36.547
-5.5 | -0.1538 | 0.00574 | -0.0875 | -26.7944
-5 | -0.0937 | 0.00561 | -0.0884 | -16.7023
-4.5 | -0.0336 | 0.00549 | -0.0893 | -6.1202
-4 | 0.0267 | 0.00537 | -0.0903 | 4.9721
-3.5 | 0.0869 | 0.00525 | -0.0912 | 16.5524
-3 | 0.1469 | 0.00509 | -0.0922 | 28.8605
-2.5 | 0.2071 | 0.00496 | -0.0933 | 41.754
-2 | 0.2674 | 0.00484 | -0.0943 | 55.2479
-1.5 | 0.3276 | 0.00473 | -0.0953 | 69.26
-1 | 0.3878 | 0.00459 | -0.0964 | 84.488
-0.5 | 0.4475 | 0.00436 | -0.0975 | 102.6376
0 | 0.5073 | 0.0043 | -0.0985 | 117.9767
0.5 | 0.5674 | 0.00428 | -0.0996 | 132.5701
1 | 0.6275 | 0.0043 | -0.1006 | 145.9302
1.5 | 0.6872 | 0.00435 | -0.1016 | 157.977
2 | 0.7467 | 0.00443 | -0.1026 | 168.5553
2.5 | 0.8057 | 0.00458 | -0.1035 | 175.917
3 | 0.864 | 0.00478 | -0.1043 | 180.7531
3.5 | 0.9211 | 0.00505 | -0.105 | 182.396
4 | 0.9782 | 0.0053 | -0.1056 | 184.566
4.5 | 1.0333 | 0.00567 | -0.106 | 182.2399
5 | 1.0882 | 0.00602 | -0.1063 | 180.7641
5.5 | 1.1377 | 0.00667 | -0.1058 | 170.5697
6 | 1.1818 | 0.00753 | -0.1043 | 156.9456
6.5 | 1.2281 | 0.00813 | -0.1032 | 151.0578
7 | 1.274 | 0.00864 | -0.102 | 147.4537
7.5 | 1.3162 | 0.0092 | -0.1002 | 143.0652
8 | 1.3493 | 0.00973 | -0.0966 | 138.6742
8.5 | 1.3652 | 0.0105 | -0.0901 | 130.019
9 | 1.3871 | 0.01153 | -0.0855 | 120.3036
10 | 1.4308 | 0.01418 | -0.0774 | 100.9027
10.5 | 1.4575 | 0.01548 | -0.0744 | 94.1537
11 | 1.4847 | 0.01683 | -0.0717 | 88.2175
11.5 | 1.5115 | 0.01826 | -0.0691 | 82.7766
12 | 1.5362 | 0.01984 | -0.0665 | 77.4294
12.5 | 1.5611 | 0.02141 | -0.064 | 72.9145
13.5 | 1.6271 | 0.02505 | -0.0634 | 64.9541
14 | 1.6475 | 0.02716 | -0.0609 | 60.6591
14.5 | 1.6686 | 0.02938 | -0.0587 | 56.7937
15 | 1.6893 | 0.03184 | -0.0569 | 53.0559
15.5 | 1.7077 | 0.03468 | -0.0554 | 49.2416
16 | 1.7286 | 0.03754 | -0.0543 | 46.0469
16.5 | 1.7503 | 0.04058 | -0.0538 | 43.1321
17 | 1.7508 | 0.04371 | -0.0496 | 40.0549
17.5 | 1.7683 | 0.04688 | -0.0486 | 37.7197
18 | 1.7817 | 0.0506 | -0.0478 | 35.2115
18.5 | 1.7936 | 0.0546 | -0.0473 | 32.8498
19 | 1.8022 | 0.05906 | -0.0469 | 30.5147
19.5 | 1.8133 | 0.06341 | -0.0468 | 28.5964
20 | 1.8199 | 0.06834 | -0.047 | 26.6301

## 139. Re 18M Mach 0.10 (1)
BIGFOIL.COM POLAR EXPORT
NACA63-618 a=0.6
NACA63-618 a=0.6 |  |  |  | Cl Max: | 1.824 | at alpha= | 14.5 | deg
JavaFoil+Calcfoil stall+Eppler ext transition |  |  |  | L/D Max: | 132.56 | at alpha= | 4.5 | deg
Re: | 18000000 |  |  | Cd Min: | 0.00532 | at alpha= | -1.5 | deg
Mach: | 0.1 |  |  | Cl=0 at alpha= | -4.1855 | deg
|  |  |  | @ Cl=0.1, Cd= | 0.0055377
|  |  |  | @ Cl=0.4, Cd= | 0.0056905
|  |  |  | @ Cl=0.6, Cd= | 0.0058289
alpha (deg) | Cl | Cd | Cm | Cl/Cd
-19.5 | -0.711 | 0.12584 | -0.045 | -5.649
-19 | -0.73 | 0.11669 | -0.046 | -6.253
-18.5 | -0.748 | 0.10703 | -0.048 | -6.993
-18 | -0.767 | 0.09659 | -0.049 | -7.937
-17.5 | -0.786 | 0.08409 | -0.052 | -9.351
-17 | -0.807 | 0.07022 | -0.055 | -11.495
-16.5 | -0.825 | 0.05891 | -0.057 | -13.996
-16 | -0.838 | 0.04973 | -0.059 | -16.848
-15.5 | -0.847 | 0.04228 | -0.061 | -20.029
-15 | -0.85 | 0.03692 | -0.062 | -23.02
-14.5 | -0.851 | 0.03119 | -0.064 | -27.297
-14 | -0.847 | 0.0269 | -0.065 | -31.493
-13.5 | -0.84 | 0.02267 | -0.067 | -37.066
-13 | -0.834 | 0.01786 | -0.069 | -46.687
-12.5 | -0.817 | 0.01546 | -0.07 | -52.83
-12 | -0.799 | 0.01274 | -0.072 | -62.717
-11.5 | -0.774 | 0.01109 | -0.073 | -69.835
-11 | -0.746 | 0.00985 | -0.075 | -75.725
-10.5 | -0.715 | 0.0085 | -0.077 | -84.113
-10 | -0.67 | 0.0083 | -0.077 | -80.697
-9.5 | -0.622 | 0.0079 | -0.078 | -78.667
-9 | -0.571 | 0.00755 | -0.078 | -75.644
-8.5 | -0.517 | 0.00727 | -0.079 | -71.21
-8 | -0.462 | 0.00699 | -0.08 | -66.078
-7.5 | -0.404 | 0.00643 | -0.08 | -62.748
-7 | -0.345 | 0.00624 | -0.081 | -55.25
-6.5 | -0.285 | 0.00611 | -0.082 | -46.612
-6 | -0.224 | 0.00595 | -0.082 | -37.631
-5.5 | -0.163 | 0.00579 | -0.083 | -28.097
-5 | -0.101 | 0.00565 | -0.084 | -17.901
-4.5 | -0.039 | 0.00634 | -0.084 | -6.169
-4 | 0.023 | 0.00626 | -0.085 | 3.687
-3.5 | 0.086 | 0.0054 | -0.086 | 15.837
-3 | 0.148 | 0.00601 | -0.086 | 24.624
-2.5 | 0.211 | 0.00597 | -0.087 | 35.348
-2 | 0.274 | 0.00592 | -0.087 | 46.22
-1.5 | 0.336 | 0.00532 | -0.088 | 63.207
-1 | 0.399 | 0.00569 | -0.089 | 70.163
-0.5 | 0.461 | 0.00572 | -0.089 | 80.684
0 | 0.524 | 0.0058 | -0.09 | 90.377
0.5 | 0.586 | 0.00582 | -0.091 | 100.837
1 | 0.649 | 0.00586 | -0.091 | 110.726
1.5 | 0.711 | 0.006 | -0.092 | 118.549
2 | 0.773 | 0.00635 | -0.093 | 121.76
2.5 | 0.836 | 0.00664 | -0.093 | 125.896
3 | 0.898 | 0.00693 | -0.094 | 129.613
3.5 | 0.954 | 0.00732 | -0.094 | 130.31
4 | 1.007 | 0.00764 | -0.094 | 131.777
4.5 | 1.064 | 0.00803 | -0.095 | 132.56
5 | 1.121 | 0.00858 | -0.095 | 130.586
5.5 | 1.178 | 0.00914 | -0.095 | 128.862
6 | 1.233 | 0.00974 | -0.096 | 126.592
6.5 | 1.289 | 0.01035 | -0.096 | 124.528
7 | 1.342 | 0.01092 | -0.096 | 122.94
7.5 | 1.394 | 0.01145 | -0.097 | 121.735
8 | 1.445 | 0.01208 | -0.097 | 119.628
8.5 | 1.492 | 0.01339 | -0.098 | 111.392
9 | 1.539 | 0.01408 | -0.098 | 109.302
9.5 | 1.583 | 0.01481 | -0.098 | 106.879
10 | 1.625 | 0.01559 | -0.099 | 104.245
10.5 | 1.663 | 0.0164 | -0.099 | 101.424
11 | 1.699 | 0.01724 | -0.1 | 98.562
11.5 | 1.732 | 0.01814 | -0.1 | 95.443
12 | 1.758 | 0.01909 | -0.1 | 92.07
12.5 | 1.78 | 0.02019 | -0.101 | 88.17
13 | 1.798 | 0.02131 | -0.101 | 84.353
13.5 | 1.811 | 0.02247 | -0.101 | 80.616
14 | 1.82 | 0.02375 | -0.102 | 76.628
14.5 | 1.824 | 0.02513 | -0.102 | 72.598
15 | 1.819 | 0.02658 | -0.102 | 68.446
15.5 | 1.81 | 0.02811 | -0.102 | 64.366
16 | 1.794 | 0.02999 | -0.103 | 59.829
16.5 | 1.774 | 0.03183 | -0.103 | 55.738
17 | 1.749 | 0.03358 | -0.103 | 52.085
17.5 | 1.72 | 0.03576 | -0.103 | 48.114
18 | 1.688 | 0.03793 | -0.104 | 44.498
18.5 | 1.652 | 0.04042 | -0.104 | 40.863
19 | 1.612 | 0.04328 | -0.104 | 37.241
19.5 | 1.57 | 0.0461 | -0.104 | 34.059

## 140. Re 18M Mach 0.10 (2)
BIGFOIL.COM POLAR EXPORT
NACA63-618 a=0.6
NACA63-618 a=0.6 |  |  |  | Cl Max: | 1.8131 | at alpha= | 20 | deg
XFOIL ncrit=9 |  |  |  | L/D Max: | 185.48 | at alpha= | 4 | deg
Re: | 18000000 |  |  | Cd Min: | 0.07161 | at alpha= | 20 | deg
Mach: | 0.1 |  |  | Cl=0 at alpha= | -4.2211 | deg
|  |  |  | @ Cl=0.1, Cd= | 0.0052269
|  |  |  | @ Cl=0.4, Cd= | 0.0045533
|  |  |  | @ Cl=0.6, Cd= | 0.0042995
alpha (deg) | Cl | Cd | Cm | Cl/Cd
-20 | -1.3964 | 0.03728 | -0.0969 | -37.4571
-19.5 | -1.3988 | 0.03255 | -0.0979 | -42.9739
-19 | -1.3958 | 0.02847 | -0.0984 | -49.027
-18.5 | -1.3896 | 0.02479 | -0.0984 | -56.0549
-18 | -1.3785 | 0.02167 | -0.098 | -63.6133
-17.5 | -1.3665 | 0.01904 | -0.0967 | -71.77
-17 | -1.3534 | 0.01718 | -0.094 | -78.7776
-16.5 | -1.3524 | 0.01585 | -0.0873 | -85.3249
-16 | -1.3158 | 0.01496 | -0.0852 | -87.9545
-15.5 | -1.2742 | 0.01413 | -0.0837 | -90.1769
-15 | -1.2287 | 0.01337 | -0.0826 | -91.8998
-14.5 | -1.1802 | 0.01269 | -0.0819 | -93.0024
-14 | -1.1299 | 0.01205 | -0.0813 | -93.7676
-13.5 | -1.078 | 0.01145 | -0.081 | -94.1485
-12.5 | -0.9705 | 0.01038 | -0.0807 | -93.4971
-12 | -0.9156 | 0.00986 | -0.0807 | -92.86
-11.5 | -0.8599 | 0.00937 | -0.0809 | -91.7716
-11 | -0.8035 | 0.00893 | -0.0811 | -89.9776
-10.5 | -0.7465 | 0.0085 | -0.0814 | -87.8235
-10 | -0.6888 | 0.00811 | -0.0818 | -84.9322
-9.5 | -0.6334 | 0.00737 | -0.082 | -85.943
-9 | -0.5744 | 0.00708 | -0.0826 | -81.1299
-8.5 | -0.5152 | 0.0068 | -0.0833 | -75.7647
-8 | -0.4556 | 0.0066 | -0.084 | -69.0303
-7.5 | -0.3959 | 0.00638 | -0.0847 | -62.0533
-7 | -0.3358 | 0.00621 | -0.0855 | -54.0741
-6 | -0.2154 | 0.00587 | -0.0872 | -36.6951
-5.5 | -0.1549 | 0.00575 | -0.088 | -26.9391
-5 | -0.0944 | 0.00562 | -0.089 | -16.7972
-4.5 | -0.0338 | 0.0055 | -0.0899 | -6.1455
-4 | 0.0268 | 0.00539 | -0.0908 | 4.9722
-3.5 | 0.0875 | 0.00526 | -0.0918 | 16.635
-3 | 0.148 | 0.0051 | -0.0928 | 29.0196
-2.5 | 0.2086 | 0.00496 | -0.0938 | 42.0565
-2 | 0.2692 | 0.00485 | -0.0948 | 55.5052
-1.5 | 0.3299 | 0.00473 | -0.0959 | 69.7463
-1 | 0.3904 | 0.00459 | -0.097 | 85.0545
-0.5 | 0.4506 | 0.00436 | -0.0981 | 103.3486
0 | 0.5108 | 0.0043 | -0.0991 | 118.7907
0.5 | 0.5713 | 0.00429 | -0.1002 | 133.1702
1 | 0.6318 | 0.00431 | -0.1012 | 146.5893
1.5 | 0.6919 | 0.00436 | -0.1022 | 158.6927
2 | 0.7519 | 0.00443 | -0.1032 | 169.7291
2.5 | 0.8113 | 0.00458 | -0.1041 | 177.1397
3 | 0.8699 | 0.00479 | -0.1049 | 181.6075
3.5 | 0.9276 | 0.00504 | -0.1056 | 184.0476
4 | 0.9849 | 0.00531 | -0.1062 | 185.4802
4.5 | 1.0404 | 0.00569 | -0.1065 | 182.8471
5 | 1.0957 | 0.00603 | -0.1068 | 181.7081
5.5 | 1.1452 | 0.00669 | -0.1062 | 171.1809
6 | 1.189 | 0.00757 | -0.1046 | 157.0674
6.5 | 1.235 | 0.00818 | -0.1034 | 150.978
7 | 1.2803 | 0.00872 | -0.102 | 146.8234
7.5 | 1.3216 | 0.00927 | -0.0999 | 142.5674
8 | 1.3445 | 0.00986 | -0.0942 | 136.359
8.5 | 1.3657 | 0.0107 | -0.0889 | 127.6355
9 | 1.3881 | 0.01181 | -0.0844 | 117.536
9.5 | 1.4097 | 0.01313 | -0.0801 | 107.3648
10 | 1.4312 | 0.01462 | -0.0762 | 97.8933
10.5 | 1.4571 | 0.01602 | -0.0732 | 90.9551
11 | 1.4839 | 0.01746 | -0.0704 | 84.9885
12.5 | 1.5601 | 0.02228 | -0.0627 | 70.0224
13 | 1.5877 | 0.02382 | -0.061 | 66.6541
13.5 | 1.6142 | 0.02581 | -0.0593 | 62.5417
14 | 1.6376 | 0.0281 | -0.0575 | 58.2776
14.5 | 1.6597 | 0.03063 | -0.0559 | 54.1854
15 | 1.6802 | 0.03324 | -0.0542 | 50.5475
15.5 | 1.6979 | 0.03612 | -0.0524 | 47.0072
16 | 1.7197 | 0.03871 | -0.051 | 44.4252
16.5 | 1.7364 | 0.04188 | -0.0496 | 41.4613
17 | 1.7492 | 0.04552 | -0.0483 | 38.4271
17.5 | 1.7643 | 0.04908 | -0.0474 | 35.9474
18 | 1.7764 | 0.05309 | -0.0466 | 33.4602
18.5 | 1.7878 | 0.05727 | -0.0461 | 31.217
19 | 1.7969 | 0.06185 | -0.0459 | 29.0525
19.5 | 1.8081 | 0.06634 | -0.0459 | 27.255
20 | 1.8131 | 0.07161 | -0.0462 | 25.3191

## 141. Re 18M Mach 0.25 (1)
BIGFOIL.COM POLAR EXPORT
NACA63-618 a=0.6
NACA63-618 a=0.6 |  |  |  | Cl Max: | 1.781 | at alpha= | 13 | deg
JavaFoil+Calcfoil stall+Eppler ext transition |  |  |  | L/D Max: | 136.431 | at alpha= | 3 | deg
Re: | 18000000 |  |  | Cd Min: | 0.00538 | at alpha= | -1.5 | deg
Mach: | 0.25 |  |  | Cl=0 at alpha= | -4.1875 | deg
|  |  |  | @ Cl=0.1, Cd= | 0.0062181
|  |  |  | @ Cl=0.4, Cd= | 0.0057091
|  |  |  | @ Cl=0.6, Cd= | 0.0058972
alpha (deg) | Cl | Cd | Cm | Cl/Cd
-17.5 | -0.495 | 0.12159 | -0.043 | -4.067
-17 | -0.537 | 0.11367 | -0.044 | -4.727
-16.5 | -0.577 | 0.10362 | -0.047 | -5.57
-16 | -0.614 | 0.09379 | -0.049 | -6.542
-15.5 | -0.648 | 0.08197 | -0.052 | -7.905
-15 | -0.682 | 0.06736 | -0.056 | -10.127
-14.5 | -0.714 | 0.05269 | -0.06 | -13.555
-14 | -0.742 | 0.03931 | -0.064 | -18.879
-13.5 | -0.754 | 0.03347 | -0.066 | -22.522
-13 | -0.761 | 0.02744 | -0.067 | -27.737
-12.5 | -0.763 | 0.02194 | -0.07 | -34.758
-12 | -0.759 | 0.01726 | -0.072 | -43.973
-11.5 | -0.745 | 0.01454 | -0.073 | -51.261
-11 | -0.727 | 0.01181 | -0.075 | -61.583
-10.5 | -0.7 | 0.00976 | -0.077 | -71.703
-10 | -0.675 | 0.00866 | -0.079 | -77.926
-9.5 | -0.63 | 0.00836 | -0.08 | -75.278
-9 | -0.58 | 0.0078 | -0.081 | -74.38
-8.5 | -0.527 | 0.00751 | -0.081 | -70.2
-8 | -0.472 | 0.00721 | -0.082 | -65.484
-7.5 | -0.413 | 0.00653 | -0.083 | -63.223
-7 | -0.353 | 0.00637 | -0.083 | -55.462
-6.5 | -0.292 | 0.00621 | -0.084 | -47.028
-6 | -0.23 | 0.00606 | -0.085 | -37.902
-5.5 | -0.167 | 0.00657 | -0.085 | -25.418
-5 | -0.104 | 0.00573 | -0.086 | -18.114
-4.5 | -0.04 | 0.00644 | -0.087 | -6.237
-4 | 0.024 | 0.00634 | -0.087 | 3.742
-3.5 | 0.088 | 0.00625 | -0.088 | 14.057
-3 | 0.152 | 0.00608 | -0.089 | 25.009
-2.5 | 0.217 | 0.00604 | -0.089 | 35.904
-2 | 0.281 | 0.00602 | -0.09 | 46.725
-1.5 | 0.346 | 0.00538 | -0.091 | 64.306
-1 | 0.41 | 0.00577 | -0.091 | 71.051
-0.5 | 0.474 | 0.00584 | -0.092 | 81.156
0 | 0.538 | 0.00584 | -0.092 | 92.135
0.5 | 0.603 | 0.0059 | -0.093 | 102.175
1 | 0.667 | 0.00598 | -0.094 | 111.477
1.5 | 0.731 | 0.00615 | -0.094 | 118.793
2 | 0.795 | 0.00651 | -0.095 | 122.132
2.5 | 0.859 | 0.00683 | -0.096 | 125.814
3 | 0.917 | 0.00672 | -0.096 | 136.431
3.5 | 0.971 | 0.00754 | -0.096 | 128.733
4 | 1.03 | 0.00793 | -0.097 | 129.855
4.5 | 1.089 | 0.00837 | -0.097 | 130.107
5 | 1.147 | 0.00898 | -0.097 | 127.708
5.5 | 1.205 | 0.00961 | -0.098 | 125.452
6 | 1.262 | 0.01028 | -0.098 | 122.86
6.5 | 1.319 | 0.01094 | -0.098 | 120.529
7 | 1.373 | 0.01157 | -0.099 | 118.699
7.5 | 1.426 | 0.01216 | -0.099 | 117.269
8 | 1.476 | 0.0129 | -0.1 | 114.393
8.5 | 1.523 | 0.01433 | -0.1 | 106.256
9 | 1.57 | 0.01509 | -0.1 | 103.994
9.5 | 1.612 | 0.01594 | -0.101 | 101.189
10 | 1.651 | 0.01683 | -0.101 | 98.099
10.5 | 1.687 | 0.01777 | -0.102 | 94.92
11 | 1.719 | 0.01876 | -0.102 | 91.618
11.5 | 1.745 | 0.01983 | -0.102 | 88.007
12 | 1.763 | 0.02097 | -0.103 | 84.065
12.5 | 1.775 | 0.02232 | -0.103 | 79.552
13 | 1.781 | 0.02362 | -0.103 | 75.401
13.5 | 1.779 | 0.02513 | -0.104 | 70.811
14 | 1.771 | 0.02672 | -0.104 | 66.26
14.5 | 1.754 | 0.02832 | -0.104 | 61.944
15 | 1.724 | 0.03037 | -0.104 | 56.758
15.5 | 1.685 | 0.03264 | -0.105 | 51.614
16 | 1.637 | 0.03472 | -0.105 | 47.164
16.5 | 1.582 | 0.03732 | -0.105 | 42.383
17 | 1.517 | 0.03994 | -0.105 | 37.998
17.5 | 1.446 | 0.043 | -0.105 | 33.633
18 | 1.369 | 0.04624 | -0.105 | 29.605

## 142. Re 18M Mach 0.25 (2)
BIGFOIL.COM POLAR EXPORT
NACA63-618 a=0.6
NACA63-618 a=0.6 |  |  |  | Cl Max: | 1.7848 | at alpha= | 20 | deg
XFOIL ncrit=9 |  |  |  | L/D Max: | 190.792 | at alpha= | 3.5 | deg
Re: | 18000000 |  |  | Cd Min: | 0.08883 | at alpha= | 20 | deg
Mach: | 0.25 |  |  | Cl=0 at alpha= | -4.2214 | deg
|  |  |  | @ Cl=0.1, Cd= | 0.0052973
|  |  |  | @ Cl=0.4, Cd= | 0.0046501
|  |  |  | @ Cl=0.6, Cd= | 0.0043223
alpha (deg) | Cl | Cd | Cm | Cl/Cd
-20 | -1.1853 | 0.07201 | -0.09 | -16.4602
-19.5 | -1.2264 | 0.06017 | -0.0979 | -20.3823
-19 | -1.2536 | 0.05081 | -0.1035 | -24.6723
-18.5 | -1.2728 | 0.0431 | -0.1072 | -29.5313
-18 | -1.2814 | 0.03712 | -0.1092 | -34.5205
-17.5 | -1.2889 | 0.0317 | -0.1103 | -40.6593
-17 | -1.2904 | 0.02705 | -0.1105 | -47.7043
-16.5 | -1.2869 | 0.0229 | -0.1101 | -56.1965
-16 | -1.2749 | 0.0197 | -0.109 | -64.7157
-15.5 | -1.2675 | 0.01711 | -0.1059 | -74.0795
-15 | -1.2656 | 0.0156 | -0.0988 | -81.1282
-14.5 | -1.2256 | 0.01452 | -0.0959 | -84.4077
-14 | -1.1787 | 0.01358 | -0.0938 | -86.7968
-13.5 | -1.1277 | 0.01274 | -0.0921 | -88.5165
-13 | -1.0737 | 0.01199 | -0.0907 | -89.5496
-12.5 | -1.0173 | 0.01132 | -0.0897 | -89.8675
-12 | -0.9599 | 0.01068 | -0.0889 | -89.8783
-11.5 | -0.9015 | 0.01007 | -0.0883 | -89.5233
-11 | -0.842 | 0.00954 | -0.0879 | -88.26
-10.5 | -0.7819 | 0.00902 | -0.0876 | -86.6851
-10 | -0.7212 | 0.00853 | -0.0875 | -84.5487
-9.5 | -0.6599 | 0.00814 | -0.0875 | -81.0688
-9 | -0.6009 | 0.0074 | -0.0874 | -81.2027
-8.5 | -0.5387 | 0.00705 | -0.0877 | -76.4113
-8 | -0.4762 | 0.00677 | -0.0881 | -70.3397
-7.5 | -0.4135 | 0.00655 | -0.0886 | -63.1298
-7 | -0.3505 | 0.00634 | -0.0892 | -55.2839
-6.5 | -0.2876 | 0.00614 | -0.0899 | -46.8404
-6 | -0.2245 | 0.00598 | -0.0906 | -37.5418
-5.5 | -0.1614 | 0.00582 | -0.0914 | -27.732
-5 | -0.0983 | 0.0057 | -0.0922 | -17.2456
-4.5 | -0.0351 | 0.00557 | -0.0931 | -6.3016
-4 | 0.0279 | 0.00547 | -0.094 | 5.1005
-3.5 | 0.0911 | 0.00532 | -0.0949 | 17.1241
-3 | 0.1538 | 0.00516 | -0.0959 | 29.8062
-2.5 | 0.2168 | 0.005 | -0.0969 | 43.36
-2 | 0.2796 | 0.0049 | -0.098 | 57.0612
-1.5 | 0.3426 | 0.00476 | -0.0991 | 71.9748
-1 | 0.4053 | 0.00464 | -0.1001 | 87.3491
-0.5 | 0.4678 | 0.00438 | -0.1013 | 106.8037
0 | 0.5302 | 0.00432 | -0.1024 | 122.7315
0.5 | 0.5929 | 0.00432 | -0.1035 | 137.2454
1 | 0.6557 | 0.00434 | -0.1046 | 151.0829
1.5 | 0.718 | 0.0044 | -0.1056 | 163.1818
2 | 0.7807 | 0.00445 | -0.1066 | 175.4382
2.5 | 0.8426 | 0.00459 | -0.1076 | 183.573
3 | 0.9036 | 0.00479 | -0.1083 | 188.643
3.5 | 0.9635 | 0.00505 | -0.109 | 190.7921
4 | 1.0225 | 0.00536 | -0.1094 | 190.7649
4.5 | 1.0797 | 0.00576 | -0.1096 | 187.4479
5.5 | 1.1876 | 0.00677 | -0.1087 | 175.421
6 | 1.2302 | 0.00768 | -0.1064 | 160.1823
6.5 | 1.2697 | 0.0085 | -0.1035 | 149.3765
7 | 1.3088 | 0.00912 | -0.1004 | 143.5088
7.5 | 1.3215 | 0.0099 | -0.0926 | 133.4848
8 | 1.3454 | 0.01095 | -0.0877 | 122.8676
8.5 | 1.3729 | 0.01209 | -0.0836 | 113.5567
9 | 1.3939 | 0.01365 | -0.0791 | 102.1172
9.5 | 1.415 | 0.01536 | -0.0749 | 92.1224
10 | 1.4348 | 0.01726 | -0.0708 | 83.1286
10.5 | 1.4585 | 0.01909 | -0.0674 | 76.4013
11 | 1.4847 | 0.02088 | -0.0645 | 71.1063
11.5 | 1.5106 | 0.02281 | -0.0618 | 66.2253
12.5 | 1.5608 | 0.02704 | -0.0568 | 57.7219
13 | 1.5908 | 0.02923 | -0.0559 | 54.4235
13.5 | 1.6305 | 0.03201 | -0.057 | 50.9372
14 | 1.675 | 0.03527 | -0.0597 | 47.4908
14.5 | 1.6979 | 0.03805 | -0.0577 | 44.6229
15 | 1.711 | 0.0415 | -0.0552 | 41.2289
15.5 | 1.7232 | 0.04493 | -0.0525 | 38.353
16 | 1.7095 | 0.04789 | -0.0448 | 35.6964
16.5 | 1.7229 | 0.05201 | -0.0436 | 33.1263
17 | 1.7368 | 0.05625 | -0.0427 | 30.8764
17.5 | 1.7499 | 0.06072 | -0.0421 | 28.8192
18 | 1.7579 | 0.0659 | -0.0418 | 26.6753
18.5 | 1.7685 | 0.07093 | -0.0418 | 24.933
19 | 1.7769 | 0.07642 | -0.0421 | 23.2518
19.5 | 1.7828 | 0.08231 | -0.0428 | 21.6596
20 | 1.7848 | 0.08883 | -0.0439 | 20.0923

## 143. Re 18M Mach 0.50 (1)
BIGFOIL.COM POLAR EXPORT
NACA63-618 a=0.6
NACA63-618 a=0.6 |  |  |  | Cl Max: | 1.682 | at alpha= | 9.5 | deg
JavaFoil+Calcfoil stall+Eppler ext transition |  |  |  | L/D Max: | 122.032 | at alpha= | 1 | deg
Re: | 18000000 |  |  | Cd Min: | 0.00606 | at alpha= | 1 | deg
Mach: | 0.5 |  |  | Cl=0 at alpha= | -4.1831 | deg
|  |  |  | @ Cl=0.1, Cd= | 0.0066678
|  |  |  | @ Cl=0.4, Cd= | 0.0062825
|  |  |  | @ Cl=0.6, Cd= | 0.0063275
alpha (deg) | Cl | Cd | Cm | Cl/Cd
-20 | -0.913 | 0.18709 | -0.045 | -4.878
-19.5 | -0.886 | 0.17417 | -0.046 | -5.085
-19 | -0.856 | 0.17015 | -0.046 | -5.032
-18.5 | -0.827 | 0.16593 | -0.046 | -4.984
-18 | -0.798 | 0.15935 | -0.046 | -5.007
-17.5 | -0.768 | 0.15802 | -0.045 | -4.86
-17 | -0.742 | 0.13806 | -0.047 | -5.371
-16.5 | -0.712 | 0.12905 | -0.046 | -5.515
-16 | -0.682 | 0.12372 | -0.046 | -5.514
-15.5 | -0.653 | 0.11624 | -0.046 | -5.62
-15 | -0.627 | 0.10462 | -0.049 | -5.998
-14.5 | -0.599 | 0.09694 | -0.05 | -6.183
-14 | -0.571 | 0.09038 | -0.051 | -6.32
-13.5 | -0.554 | 0.07235 | -0.059 | -7.653
-13 | -0.555 | 0.04177 | -0.071 | -13.293
-12.5 | -0.479 | 0.08666 | -0.045 | -5.532
-12 | -0.452 | 0.07831 | -0.048 | -5.775
-11.5 | -0.433 | 0.06176 | -0.059 | -7.011
-11 | -0.443 | 0.02536 | -0.078 | -17.466
-10.5 | -0.363 | 0.08082 | -0.042 | -4.488
-10 | -0.335 | 0.06993 | -0.045 | -4.788
-9.5 | -0.331 | 0.03438 | -0.073 | -9.64
-9 | -0.507 | 0.01832 | -0.082 | -27.661
-8.5 | -0.515 | 0.01291 | -0.086 | -39.87
-8 | -0.49 | 0.01004 | -0.089 | -48.776
-7.5 | -0.446 | 0.00817 | -0.092 | -54.558
-7 | -0.385 | 0.00765 | -0.093 | -50.367
-6.5 | -0.321 | 0.00679 | -0.094 | -47.278
-6 | -0.254 | 0.00729 | -0.095 | -34.819
-5.5 | -0.185 | 0.00711 | -0.095 | -26.032
-5 | -0.115 | 0.00693 | -0.096 | -16.641
-4.5 | -0.045 | 0.00683 | -0.097 | -6.549
-4 | 0.026 | 0.00672 | -0.098 | 3.934
-3.5 | 0.098 | 0.00667 | -0.098 | 14.705
-3 | 0.17 | 0.00659 | -0.099 | 25.764
-2.5 | 0.243 | 0.00634 | -0.1 | 38.271
-2 | 0.315 | 0.00636 | -0.1 | 49.433
-1.5 | 0.386 | 0.0063 | -0.101 | 61.347
-1 | 0.458 | 0.00621 | -0.102 | 73.84
-0.5 | 0.53 | 0.00624 | -0.103 | 84.93
0 | 0.602 | 0.00633 | -0.103 | 95.143
0.5 | 0.674 | 0.00649 | -0.104 | 103.8
1 | 0.739 | 0.00606 | -0.104 | 122.032
1.5 | 0.808 | 0.00695 | -0.104 | 116.192
2 | 0.876 | 0.00735 | -0.105 | 119.158
2.5 | 0.944 | 0.00793 | -0.105 | 119.044
3 | 1.012 | 0.00841 | -0.106 | 120.276
3.5 | 1.068 | 0.00892 | -0.106 | 119.774
4 | 1.134 | 0.00952 | -0.107 | 119.063
4.5 | 1.199 | 0.01017 | -0.107 | 117.898
5 | 1.263 | 0.01113 | -0.107 | 113.468
5.5 | 1.326 | 0.01209 | -0.108 | 109.671
6 | 1.387 | 0.01316 | -0.108 | 105.398
6.5 | 1.447 | 0.01415 | -0.109 | 102.315
7 | 1.503 | 0.0151 | -0.109 | 99.503
7.5 | 1.554 | 0.0162 | -0.109 | 95.879
8 | 1.598 | 0.01845 | -0.11 | 86.592
8.5 | 1.637 | 0.01974 | -0.11 | 82.955
9 | 1.668 | 0.02126 | -0.111 | 78.471
9.5 | 1.682 | 0.02287 | -0.111 | 73.55
10 | 1.672 | 0.02469 | -0.111 | 67.707
10.5 | 1.622 | 0.02698 | -0.112 | 60.099
11 | 1.467 | 0.0304 | -0.112 | 48.253
11.5 | 1.031 | 0.03547 | -0.112 | 29.056
12 | 1.062 | 0.03633 | -0.112 | 29.222
12.5 | 1.092 | 0.03677 | -0.113 | 29.704
13 | 1.119 | 0.04121 | -0.113 | 27.162
13.5 | 1.148 | 0.04344 | -0.113 | 26.427
14 | 1.174 | 0.04805 | -0.113 | 24.436
14.5 | 1.194 | 0.05598 | -0.112 | 21.334

## 144. Re 18M Mach 0.50 (2)
BIGFOIL.COM POLAR EXPORT
NACA63-618 a=0.6
NACA63-618 a=0.6 |  |  |  | Cl Max: | 1.6881 | at alpha= | 16.5 | deg
XFOIL ncrit=9 |  |  |  | L/D Max: | 213.561 | at alpha= | 3.5 | deg
Re: | 18000000 |  |  | Cd Min: | 0.18285 | at alpha= | 20 | deg
Mach: | 0.5 |  |  | Cl=0 at alpha= | -4.2203 | deg
|  |  |  | @ Cl=0.1, Cd= | 0.0056607
|  |  |  | @ Cl=0.4, Cd= | 0.005021
|  |  |  | @ Cl=0.6, Cd= | 0.0045092
alpha (deg) | Cl | Cd | Cm | Cl/Cd
-9.5 | -0.8126 | 0.00958 | -0.1169 | -84.8225
-9 | -0.7323 | 0.00899 | -0.1139 | -81.4572
-8.5 | -0.6528 | 0.00849 | -0.1117 | -76.8905
-8 | -0.5742 | 0.00806 | -0.11 | -71.2407
-7.5 | -0.4996 | 0.00735 | -0.1085 | -67.9728
-7 | -0.422 | 0.00701 | -0.1076 | -60.1997
-6.5 | -0.345 | 0.00672 | -0.1071 | -51.3393
-6 | -0.2683 | 0.00647 | -0.1069 | -41.4683
-5.5 | -0.1924 | 0.00626 | -0.107 | -30.7348
-5 | -0.1169 | 0.00605 | -0.1072 | -19.3223
-4.5 | -0.0419 | 0.00591 | -0.1077 | -7.0897
-4 | 0.033 | 0.00576 | -0.1084 | 5.7292
-3.5 | 0.1072 | 0.00565 | -0.1091 | 18.9735
-3 | 0.181 | 0.00546 | -0.11 | 33.1502
-2.5 | 0.2541 | 0.00527 | -0.111 | 48.2163
-2 | 0.3277 | 0.00513 | -0.1121 | 63.8791
-1.5 | 0.4007 | 0.00502 | -0.1133 | 79.8207
-1 | 0.4739 | 0.00482 | -0.1145 | 98.3195
-0.5 | 0.5461 | 0.00459 | -0.1158 | 118.976
0 | 0.6195 | 0.00448 | -0.1171 | 138.2812
0.5 | 0.6925 | 0.00452 | -0.1183 | 153.208
1 | 0.7659 | 0.00453 | -0.1195 | 169.0728
1.5 | 0.8384 | 0.00465 | -0.1205 | 180.3011
2 | 0.9116 | 0.00475 | -0.1215 | 191.9158
2.5 | 0.9845 | 0.00489 | -0.1224 | 201.3292
3 | 1.0566 | 0.00505 | -0.1231 | 209.2277
3.5 | 1.1276 | 0.00528 | -0.1234 | 213.5606
4 | 1.1961 | 0.00561 | -0.1233 | 213.2086
4.5 | 1.2593 | 0.0061 | -0.1221 | 206.4426
5 | 1.3182 | 0.00663 | -0.1201 | 198.8235
6 | 1.3691 | 0.00851 | -0.105 | 160.8813
6.5 | 1.3658 | 0.01084 | -0.0951 | 125.9963
7 | 1.3791 | 0.01306 | -0.088 | 105.5972
7.5 | 1.3692 | 0.01646 | -0.0792 | 83.1835
8 | 1.3881 | 0.01892 | -0.0738 | 73.3668
8.5 | 1.4015 | 0.0219 | -0.0684 | 63.9954
9 | 1.4184 | 0.02497 | -0.0637 | 56.8042
10 | 1.453 | 0.03179 | -0.0555 | 45.7062
10.5 | 1.4591 | 0.03628 | -0.0516 | 40.2178
11 | 1.4799 | 0.04012 | -0.0487 | 36.8868
11.5 | 1.5023 | 0.044 | -0.0461 | 34.1432
12 | 1.5264 | 0.04802 | -0.0439 | 31.7868
12.5 | 1.5498 | 0.05224 | -0.0419 | 29.6669
13 | 1.5722 | 0.05672 | -0.0401 | 27.7186
13.5 | 1.5935 | 0.0614 | -0.0386 | 25.9528
14 | 1.6131 | 0.06586 | -0.0368 | 24.4929
14.5 | 1.6319 | 0.07124 | -0.0357 | 22.9071
15 | 1.6504 | 0.0769 | -0.035 | 21.4616
15.5 | 1.6662 | 0.08306 | -0.0347 | 20.0602
16 | 1.6805 | 0.08964 | -0.0348 | 18.7472
16.5 | 1.6881 | 0.09716 | -0.0354 | 17.3744
17 | 1.6793 | 0.10668 | -0.0375 | 15.7415
17.5 | 1.6582 | 0.11786 | -0.0411 | 14.0692
18 | 1.6295 | 0.13029 | -0.0465 | 12.5067
18.5 | 1.5996 | 0.14317 | -0.053 | 11.1727
19 | 1.5702 | 0.15635 | -0.0605 | 10.0429
19.5 | 1.5429 | 0.16963 | -0.0688 | 9.0957
20 | 1.5177 | 0.18285 | -0.0777 | 8.3002

## 145. Re 20M Mach 0.00 (1)
BIGFOIL.COM POLAR EXPORT
NACA63-618 a=0.6
NACA63-618 a=0.6 |  |  |  | Cl Max: | 1.833 | at alpha= | 14.5 | deg
JavaFoil+Calcfoil stall+Eppler ext transition |  |  |  | L/D Max: | 143.412 | at alpha= | 4 | deg
Re: | 20000000 |  |  | Cd Min: | 0.0053 | at alpha= | -1 | deg
Mach: | 0 |  |  | Cl=0 at alpha= | -4.1855 | deg
|  |  |  | @ Cl=0.1, Cd= | 0.0060916
|  |  |  | @ Cl=0.4, Cd= | 0.0053242
|  |  |  | @ Cl=0.6, Cd= | 0.0058962
alpha (deg) | Cl | Cd | Cm | Cl/Cd
-20 | -0.743 | 0.12629 | -0.045 | -5.88
-19.5 | -0.76 | 0.11618 | -0.046 | -6.544
-19 | -0.777 | 0.10624 | -0.048 | -7.317
-18.5 | -0.792 | 0.09795 | -0.049 | -8.089
-18 | -0.809 | 0.08659 | -0.051 | -9.344
-17.5 | -0.83 | 0.07134 | -0.054 | -11.637
-17 | -0.847 | 0.0598 | -0.057 | -14.16
-16.5 | -0.859 | 0.05112 | -0.058 | -16.795
-16 | -0.867 | 0.04382 | -0.06 | -19.786
-15.5 | -0.872 | 0.0375 | -0.062 | -23.253
-15 | -0.871 | 0.03332 | -0.063 | -26.139
-14.5 | -0.868 | 0.0285 | -0.064 | -30.468
-14 | -0.862 | 0.02435 | -0.066 | -35.419
-13.5 | -0.855 | 0.02001 | -0.067 | -42.736
-13 | -0.845 | 0.01606 | -0.069 | -52.624
-12.5 | -0.826 | 0.01408 | -0.07 | -58.671
-12 | -0.806 | 0.01174 | -0.072 | -68.648
-11.5 | -0.78 | 0.00961 | -0.073 | -81.169
-11 | -0.757 | 0.0087 | -0.076 | -86.991
-10.5 | -0.714 | 0.00829 | -0.076 | -86.149
-10 | -0.669 | 0.00798 | -0.077 | -83.766
-9.5 | -0.62 | 0.00764 | -0.077 | -81.179
-9 | -0.569 | 0.00738 | -0.078 | -77.134
-8.5 | -0.515 | 0.00708 | -0.079 | -72.836
-8 | -0.46 | 0.00686 | -0.079 | -67.008
-7.5 | -0.402 | 0.00633 | -0.08 | -63.558
-7 | -0.343 | 0.00617 | -0.081 | -55.61
-6.5 | -0.283 | 0.00602 | -0.081 | -47.107
-6 | -0.223 | 0.00588 | -0.082 | -37.93
-5.5 | -0.162 | 0.00639 | -0.083 | -25.345
-5 | -0.101 | 0.00565 | -0.083 | -17.822
-4.5 | -0.039 | 0.00626 | -0.084 | -6.223
-4 | 0.023 | 0.00617 | -0.084 | 3.725
-3.5 | 0.085 | 0.00614 | -0.085 | 13.855
-3 | 0.147 | 0.00594 | -0.086 | 24.809
-2.5 | 0.21 | 0.00593 | -0.086 | 35.435
-2 | 0.272 | 0.0059 | -0.087 | 46.194
-1.5 | 0.335 | 0.00531 | -0.088 | 63.038
-1 | 0.397 | 0.0053 | -0.088 | 74.877
-0.5 | 0.459 | 0.0058 | -0.089 | 79.16
0 | 0.521 | 0.00574 | -0.09 | 90.84
0.5 | 0.583 | 0.00588 | -0.09 | 99.171
1 | 0.646 | 0.00594 | -0.091 | 108.638
1.5 | 0.708 | 0.00615 | -0.091 | 115.123
2 | 0.77 | 0.00639 | -0.092 | 120.374
2.5 | 0.831 | 0.00668 | -0.093 | 124.502
3 | 0.893 | 0.00695 | -0.093 | 128.558
3.5 | 0.949 | 0.00727 | -0.094 | 130.567
4 | 1.003 | 0.00699 | -0.094 | 143.412
4.5 | 1.06 | 0.00806 | -0.094 | 131.55
5 | 1.116 | 0.00854 | -0.095 | 130.8
5.5 | 1.173 | 0.00907 | -0.095 | 129.321
6 | 1.229 | 0.00963 | -0.095 | 127.607
6.5 | 1.284 | 0.01018 | -0.096 | 126.164
7 | 1.338 | 0.01066 | -0.096 | 125.444
7.5 | 1.39 | 0.01117 | -0.097 | 124.391
8 | 1.44 | 0.01179 | -0.097 | 122.143
8.5 | 1.487 | 0.01302 | -0.097 | 114.216
9 | 1.535 | 0.01366 | -0.098 | 112.401
9.5 | 1.579 | 0.01436 | -0.098 | 109.987
10 | 1.621 | 0.0151 | -0.098 | 107.336
10.5 | 1.66 | 0.01585 | -0.099 | 104.721
11 | 1.697 | 0.01665 | -0.099 | 101.909
11.5 | 1.729 | 0.01754 | -0.1 | 98.571
12 | 1.757 | 0.01842 | -0.1 | 95.391
12.5 | 1.781 | 0.01943 | -0.1 | 91.646
13 | 1.8 | 0.02053 | -0.101 | 87.692
13.5 | 1.815 | 0.0217 | -0.101 | 83.651
14 | 1.826 | 0.02294 | -0.101 | 79.621
14.5 | 1.833 | 0.02413 | -0.102 | 75.966
15 | 1.831 | 0.0255 | -0.102 | 71.815
15.5 | 1.825 | 0.02702 | -0.102 | 67.533
16 | 1.814 | 0.02868 | -0.102 | 63.233
16.5 | 1.798 | 0.03041 | -0.103 | 59.114
17 | 1.778 | 0.03239 | -0.103 | 54.874
17.5 | 1.754 | 0.03397 | -0.103 | 51.619
18 | 1.726 | 0.03611 | -0.103 | 47.798
18.5 | 1.695 | 0.03836 | -0.103 | 44.193
19 | 1.661 | 0.04059 | -0.104 | 40.934
19.5 | 1.625 | 0.04362 | -0.104 | 37.241

## 146. Re 20M Mach 0.00 (2)
BIGFOIL.COM POLAR EXPORT
NACA63-618 a=0.6
NACA63-618 a=0.6 |  |  |  | Cl Max: | 1.828 | at alpha= | 20 | deg
XFOIL ncrit=9 |  |  |  | L/D Max: | 181.636 | at alpha= | 4 | deg
Re: | 20000000 |  |  | Cd Min: | 0.06735 | at alpha= | 20 | deg
Mach: | 0 |  |  | Cl=0 at alpha= | -4.2196 | deg
|  |  |  | @ Cl=0.1, Cd= | 0.005167
|  |  |  | @ Cl=0.4, Cd= | 0.0045591
|  |  |  | @ Cl=0.6, Cd= | 0.0042908
alpha (deg) | Cl | Cd | Cm | Cl/Cd
-20 | -1.4367 | 0.03196 | -0.0954 | -44.9531
-19.5 | -1.4332 | 0.02801 | -0.0958 | -51.1674
-19 | -1.4253 | 0.02454 | -0.0959 | -58.0807
-18.5 | -1.4149 | 0.02149 | -0.0955 | -65.8399
-18 | -1.4024 | 0.01898 | -0.0942 | -73.8883
-17.5 | -1.393 | 0.01701 | -0.0913 | -81.893
-17 | -1.3895 | 0.01586 | -0.0851 | -87.6103
-16.5 | -1.3556 | 0.01493 | -0.0828 | -90.7971
-16 | -1.3146 | 0.01416 | -0.0815 | -92.839
-15.5 | -1.2702 | 0.01344 | -0.0805 | -94.5089
-15 | -1.2232 | 0.01276 | -0.0798 | -95.8621
-14.5 | -1.1739 | 0.01214 | -0.0793 | -96.6969
-14 | -1.1232 | 0.01156 | -0.0791 | -97.1626
-13.5 | -1.0711 | 0.01103 | -0.0789 | -97.1079
-12 | -0.909 | 0.00957 | -0.0792 | -94.9843
-11.5 | -0.8538 | 0.00911 | -0.0795 | -93.7212
-11 | -0.7978 | 0.00869 | -0.0798 | -91.8067
-10.5 | -0.7411 | 0.00828 | -0.0803 | -89.5048
-10 | -0.6839 | 0.00791 | -0.0808 | -86.4602
-9.5 | -0.6286 | 0.00723 | -0.0811 | -86.9433
-9 | -0.5702 | 0.00693 | -0.0817 | -82.2799
-8.5 | -0.5116 | 0.00668 | -0.0824 | -76.5868
-8 | -0.4524 | 0.00647 | -0.0832 | -69.9227
-7.5 | -0.3932 | 0.00627 | -0.084 | -62.7113
-7 | -0.3336 | 0.00612 | -0.0848 | -54.5098
-6.5 | -0.2739 | 0.00593 | -0.0856 | -46.1889
-6 | -0.2142 | 0.00579 | -0.0865 | -36.9948
-5.5 | -0.154 | 0.00566 | -0.0874 | -27.2085
-5 | -0.094 | 0.00555 | -0.0884 | -16.9369
-4.5 | -0.0337 | 0.00541 | -0.0893 | -6.2292
-4 | 0.0264 | 0.00532 | -0.0903 | 4.9624
-3.5 | 0.0868 | 0.0052 | -0.0912 | 16.6923
-3 | 0.1468 | 0.00505 | -0.0922 | 29.0693
-2.5 | 0.2072 | 0.00491 | -0.0933 | 42.1996
-2 | 0.2673 | 0.00482 | -0.0943 | 55.4564
-1.5 | 0.3278 | 0.0047 | -0.0953 | 69.7447
-1 | 0.3878 | 0.0046 | -0.0964 | 84.3043
-0.5 | 0.4475 | 0.0044 | -0.0975 | 101.7045
0 | 0.5076 | 0.00428 | -0.0985 | 118.5981
0.5 | 0.5675 | 0.00428 | -0.0996 | 132.5935
1 | 0.6275 | 0.0043 | -0.1006 | 145.9302
1.5 | 0.6875 | 0.00432 | -0.1017 | 159.1435
2 | 0.7468 | 0.00442 | -0.1026 | 168.9593
2.5 | 0.8057 | 0.00457 | -0.1035 | 176.302
3 | 0.8634 | 0.00482 | -0.1043 | 179.1286
3.5 | 0.9205 | 0.0051 | -0.1049 | 180.4902
4 | 0.9772 | 0.00538 | -0.1055 | 181.6357
4.5 | 1.0324 | 0.00573 | -0.1059 | 180.1745
5 | 1.087 | 0.0061 | -0.1061 | 178.1967
5.5 | 1.1366 | 0.00673 | -0.1056 | 168.8856
6 | 1.1808 | 0.00757 | -0.1042 | 155.9841
6.5 | 1.2284 | 0.00811 | -0.1033 | 151.4673
7 | 1.2746 | 0.00861 | -0.1021 | 148.0372
7.5 | 1.3183 | 0.00912 | -0.1005 | 144.5504
8.5 | 1.3697 | 0.01036 | -0.0908 | 132.2104
9 | 1.3903 | 0.0114 | -0.0859 | 121.9561
9.5 | 1.4117 | 0.01264 | -0.0816 | 111.6851
10 | 1.4353 | 0.01395 | -0.0779 | 102.8889
10.5 | 1.4623 | 0.01522 | -0.0749 | 96.0775
11 | 1.4906 | 0.01651 | -0.0723 | 90.2847
11.5 | 1.5184 | 0.01788 | -0.0698 | 84.9217
12 | 1.5427 | 0.01948 | -0.0671 | 79.194
12.5 | 1.5694 | 0.02098 | -0.0648 | 74.8046
13 | 1.5907 | 0.02275 | -0.0621 | 69.9209
13.5 | 1.6201 | 0.02436 | -0.0609 | 66.5066
14 | 1.6454 | 0.02639 | -0.0592 | 62.3494
16 | 1.7321 | 0.03665 | -0.0536 | 47.2606
16.5 | 1.7556 | 0.0395 | -0.0531 | 44.4456
17 | 1.7744 | 0.04288 | -0.0526 | 41.3806
17.5 | 1.7957 | 0.04642 | -0.0529 | 38.6838
18 | 1.789 | 0.04983 | -0.048 | 35.9021
18.5 | 1.8006 | 0.05383 | -0.0474 | 33.4497
19 | 1.8117 | 0.05799 | -0.047 | 31.2416
19.5 | 1.8227 | 0.0623 | -0.0469 | 29.2568
20 | 1.828 | 0.06735 | -0.047 | 27.1418

## 147. Re 20M Mach 0.10 (1)
BIGFOIL.COM POLAR EXPORT
NACA63-618 a=0.6
NACA63-618 a=0.6 |  |  |  | Cl Max: | 1.825 | at alpha= | 14.5 | deg
JavaFoil+Calcfoil stall+Eppler ext transition |  |  |  | L/D Max: | 131.826 | at alpha= | 4 | deg
Re: | 20000000 |  |  | Cd Min: | 0.0053 | at alpha= | -1 | deg
Mach: | 0.1 |  |  | Cl=0 at alpha= | -4.1855 | deg
|  |  |  | @ Cl=0.1, Cd= | 0.0061094
|  |  |  | @ Cl=0.4, Cd= | 0.0053077
|  |  |  | @ Cl=0.6, Cd= | 0.0059011
alpha (deg) | Cl | Cd | Cm | Cl/Cd
-20 | -0.693 | 0.13206 | -0.044 | -5.247
-19.5 | -0.712 | 0.1236 | -0.045 | -5.762
-19 | -0.731 | 0.11452 | -0.046 | -6.385
-18.5 | -0.75 | 0.1044 | -0.048 | -7.187
-18 | -0.767 | 0.09589 | -0.05 | -8.001
-17.5 | -0.788 | 0.0821 | -0.052 | -9.6
-17 | -0.81 | 0.06749 | -0.055 | -12.006
-16.5 | -0.828 | 0.05649 | -0.058 | -14.651
-16 | -0.84 | 0.04791 | -0.059 | -17.539
-15.5 | -0.848 | 0.04115 | -0.061 | -20.621
-15 | -0.852 | 0.03575 | -0.062 | -23.83
-14.5 | -0.852 | 0.03072 | -0.064 | -27.74
-14 | -0.848 | 0.0262 | -0.065 | -32.388
-13.5 | -0.843 | 0.02164 | -0.067 | -38.964
-13 | -0.836 | 0.01712 | -0.069 | -48.847
-12.5 | -0.819 | 0.01486 | -0.07 | -55.125
-12 | -0.801 | 0.01228 | -0.072 | -65.251
-11.5 | -0.778 | 0.00978 | -0.074 | -79.48
-11 | -0.748 | 0.00996 | -0.075 | -75.051
-10.5 | -0.715 | 0.0084 | -0.077 | -85.162
-10 | -0.67 | 0.00807 | -0.077 | -83.008
-9.5 | -0.622 | 0.00778 | -0.078 | -79.886
-9 | -0.571 | 0.00746 | -0.078 | -76.537
-8.5 | -0.517 | 0.00717 | -0.079 | -72.201
-8 | -0.462 | 0.00688 | -0.08 | -67.084
-7.5 | -0.404 | 0.00634 | -0.08 | -63.673
-7 | -0.345 | 0.00618 | -0.081 | -55.74
-6.5 | -0.285 | 0.00607 | -0.082 | -46.909
-6 | -0.224 | 0.0059 | -0.082 | -37.986
-5.5 | -0.163 | 0.00643 | -0.083 | -25.31
-5 | -0.101 | 0.00565 | -0.084 | -17.89
-4.5 | -0.039 | 0.0063 | -0.084 | -6.207
-4 | 0.023 | 0.0062 | -0.085 | 3.723
-3.5 | 0.086 | 0.00615 | -0.086 | 13.913
-3 | 0.148 | 0.00597 | -0.086 | 24.795
-2.5 | 0.211 | 0.00594 | -0.087 | 35.577
-2 | 0.274 | 0.0059 | -0.087 | 46.406
-1.5 | 0.336 | 0.00531 | -0.088 | 63.357
-1 | 0.399 | 0.0053 | -0.089 | 75.288
-0.5 | 0.461 | 0.00578 | -0.089 | 79.819
0 | 0.524 | 0.00577 | -0.09 | 90.874
0.5 | 0.586 | 0.00589 | -0.091 | 99.612
1 | 0.649 | 0.00594 | -0.091 | 109.174
1.5 | 0.711 | 0.0062 | -0.092 | 114.662
2 | 0.773 | 0.00646 | -0.093 | 119.72
2.5 | 0.836 | 0.00669 | -0.093 | 124.972
3 | 0.898 | 0.00696 | -0.094 | 128.954
3.5 | 0.954 | 0.00729 | -0.094 | 130.904
4 | 1.007 | 0.00764 | -0.094 | 131.826
4.5 | 1.064 | 0.00811 | -0.095 | 131.149
5 | 1.121 | 0.0086 | -0.095 | 130.302
5.5 | 1.178 | 0.00914 | -0.095 | 128.864
6 | 1.234 | 0.00973 | -0.096 | 126.881
6.5 | 1.289 | 0.01027 | -0.096 | 125.514
7 | 1.343 | 0.01078 | -0.097 | 124.578
7.5 | 1.395 | 0.01131 | -0.097 | 123.4
8 | 1.446 | 0.01195 | -0.097 | 120.952
8.5 | 1.493 | 0.01317 | -0.098 | 113.387
9 | 1.54 | 0.01382 | -0.098 | 111.473
9.5 | 1.585 | 0.01454 | -0.098 | 108.997
10 | 1.626 | 0.01532 | -0.099 | 106.161
10.5 | 1.665 | 0.0161 | -0.099 | 103.387
11 | 1.701 | 0.01692 | -0.1 | 100.512
11.5 | 1.733 | 0.01782 | -0.1 | 97.241
12 | 1.759 | 0.01873 | -0.1 | 93.925
12.5 | 1.781 | 0.01981 | -0.101 | 89.915
13 | 1.799 | 0.02095 | -0.101 | 85.873
13.5 | 1.812 | 0.0221 | -0.101 | 82.017
14 | 1.821 | 0.02337 | -0.102 | 77.915
14.5 | 1.825 | 0.02471 | -0.102 | 73.861
15 | 1.821 | 0.02604 | -0.102 | 69.921
15.5 | 1.811 | 0.02761 | -0.103 | 65.587
16 | 1.795 | 0.02951 | -0.103 | 60.842
16.5 | 1.775 | 0.03115 | -0.103 | 56.998
17 | 1.75 | 0.03321 | -0.103 | 52.709
17.5 | 1.722 | 0.03502 | -0.103 | 49.173
18 | 1.689 | 0.03715 | -0.104 | 45.469
18.5 | 1.653 | 0.03958 | -0.104 | 41.767
19 | 1.613 | 0.04236 | -0.104 | 38.082
19.5 | 1.571 | 0.04513 | -0.104 | 34.821

## 148. Re 20M Mach 0.10 (2)
BIGFOIL.COM POLAR EXPORT
NACA63-618 a=0.6
NACA63-618 a=0.6 |  |  |  | Cl Max: | 1.6221 | at alpha= | 13.5 | deg
XFOIL ncrit=9 |  |  |  | L/D Max: | 182.542 | at alpha= | 4 | deg
Re: | 20000000 |  |  | Cd Min: | 0.03582 | at alpha= | -20 | deg
Mach: | 0.1 |  |  | Cl=0 at alpha= | -4.2199 | deg
|  |  |  | @ Cl=0.1, Cd= | 0.0051788
|  |  |  | @ Cl=0.4, Cd= | 0.0045684
|  |  |  | @ Cl=0.6, Cd= | 0.0042895
alpha (deg) | Cl | Cd | Cm | Cl/Cd
-20 | -1.4132 | 0.03582 | -0.0973 | -39.4528
-19.5 | -1.4157 | 0.03115 | -0.0982 | -45.4478
-19 | -1.4123 | 0.02716 | -0.0985 | -51.9993
-18.5 | -1.4043 | 0.02368 | -0.0984 | -59.3032
-18 | -1.3924 | 0.02071 | -0.0978 | -67.2332
-17.5 | -1.381 | 0.01827 | -0.0961 | -75.5884
-17 | -1.3715 | 0.01656 | -0.0923 | -82.82
-16.5 | -1.3612 | 0.01545 | -0.0865 | -88.1036
-16 | -1.3225 | 0.0146 | -0.0846 | -90.5822
-15.5 | -1.2794 | 0.0138 | -0.0832 | -92.7101
-15 | -1.233 | 0.01307 | -0.0822 | -94.3382
-14.5 | -1.1839 | 0.01241 | -0.0815 | -95.3989
-14 | -1.1329 | 0.01179 | -0.081 | -96.0899
-13.5 | -1.0806 | 0.01122 | -0.0807 | -96.3102
-13 | -1.0271 | 0.01069 | -0.0806 | -96.0804
-12.5 | -0.9724 | 0.01019 | -0.0805 | -95.4269
-12 | -0.917 | 0.0097 | -0.0806 | -94.5361
-11.5 | -0.8612 | 0.00924 | -0.0808 | -93.2035
-11 | -0.8046 | 0.0088 | -0.081 | -91.4318
-10.5 | -0.7474 | 0.00836 | -0.0813 | -89.4019
-10 | -0.6896 | 0.008 | -0.0818 | -86.2
-9.5 | -0.6331 | 0.00741 | -0.0821 | -85.4386
-9 | -0.575 | 0.00698 | -0.0826 | -82.3782
-8.5 | -0.5159 | 0.00672 | -0.0832 | -76.7708
-8 | -0.4561 | 0.00651 | -0.0839 | -70.0614
-7.5 | -0.3964 | 0.0063 | -0.0847 | -62.9206
-7 | -0.3362 | 0.00614 | -0.0855 | -54.7557
-6.5 | -0.2761 | 0.00595 | -0.0863 | -46.4034
-6 | -0.2158 | 0.00581 | -0.0871 | -37.1429
-5.5 | -0.1552 | 0.00567 | -0.088 | -27.3721
-5 | -0.0947 | 0.00556 | -0.0889 | -17.0324
-4.5 | -0.034 | 0.00543 | -0.0899 | -6.2615
-4 | 0.0267 | 0.00533 | -0.0908 | 5.0094
-3.5 | 0.0874 | 0.00521 | -0.0918 | 16.7754
-3 | 0.1479 | 0.00506 | -0.0928 | 29.2292
-2.5 | 0.2086 | 0.00492 | -0.0938 | 42.3984
-2 | 0.2692 | 0.00483 | -0.0948 | 55.735
-1.5 | 0.33 | 0.00471 | -0.0959 | 70.0637
-1 | 0.3905 | 0.0046 | -0.097 | 84.8913
-0.5 | 0.4506 | 0.0044 | -0.098 | 102.4091
0 | 0.5111 | 0.00429 | -0.0991 | 119.1375
0.5 | 0.5713 | 0.00428 | -0.1002 | 133.4813
1 | 0.6318 | 0.0043 | -0.1012 | 146.9302
1.5 | 0.6922 | 0.00432 | -0.1023 | 160.2315
2 | 0.7519 | 0.00442 | -0.1032 | 170.1131
2.5 | 0.8113 | 0.00457 | -0.1041 | 177.5274
3 | 0.8694 | 0.00482 | -0.1049 | 180.3734
3.5 | 0.927 | 0.00509 | -0.1055 | 182.1218
4 | 0.9839 | 0.00539 | -0.1061 | 182.5417
4.5 | 1.0394 | 0.00574 | -0.1064 | 181.0801
5 | 1.0945 | 0.0061 | -0.1066 | 179.4262
5.5 | 1.144 | 0.00676 | -0.106 | 169.2308
6 | 1.1879 | 0.00761 | -0.1045 | 156.0972
6.5 | 1.2351 | 0.00816 | -0.1034 | 151.3603
7 | 1.2812 | 0.00867 | -0.1021 | 147.7739
7.5 | 1.3235 | 0.00921 | -0.1002 | 143.7025
8 | 1.3523 | 0.00971 | -0.0956 | 139.2688
9 | 1.3905 | 0.01169 | -0.0847 | 118.9478
9.5 | 1.412 | 0.01301 | -0.0804 | 108.5319
10 | 1.4365 | 0.01435 | -0.0768 | 100.1045
10.5 | 1.4627 | 0.01572 | -0.0738 | 93.0471
11 | 1.4903 | 0.0171 | -0.071 | 87.152
11.5 | 1.5183 | 0.01852 | -0.0686 | 81.9816
12 | 1.5423 | 0.02022 | -0.0658 | 76.276
12.5 | 1.5707 | 0.02168 | -0.0637 | 72.4493
13 | 1.5924 | 0.02353 | -0.061 | 67.6753
13.5 | 1.6221 | 0.02529 | -0.0599 | 64.14

## 149. Re 20M Mach 0.25 (1)
BIGFOIL.COM POLAR EXPORT
NACA63-618 a=0.6
NACA63-618 a=0.6 |  |  |  | Cl Max: | 1.782 | at alpha= | 13 | deg
JavaFoil+Calcfoil stall+Eppler ext transition |  |  |  | L/D Max: | 135.649 | at alpha= | 3 | deg
Re: | 20000000 |  |  | Cd Min: | 0.00536 | at alpha= | -1.5 | deg
Mach: | 0.25 |  |  | Cl=0 at alpha= | -4.1875 | deg
|  |  |  | @ Cl=0.1, Cd= | 0.0061944
|  |  |  | @ Cl=0.4, Cd= | 0.0053853
|  |  |  | @ Cl=0.6, Cd= | 0.0059445
alpha (deg) | Cl | Cd | Cm | Cl/Cd
-17.5 | -0.495 | 0.12067 | -0.043 | -4.102
-17 | -0.538 | 0.11229 | -0.045 | -4.789
-16.5 | -0.578 | 0.1021 | -0.047 | -5.663
-16 | -0.614 | 0.09266 | -0.049 | -6.631
-15.5 | -0.649 | 0.08046 | -0.052 | -8.071
-15 | -0.686 | 0.06421 | -0.057 | -10.68
-14.5 | -0.717 | 0.0506 | -0.061 | -14.169
-14 | -0.744 | 0.03789 | -0.064 | -19.647
-13.5 | -0.756 | 0.03237 | -0.066 | -23.348
-13 | -0.762 | 0.02676 | -0.068 | -28.481
-12.5 | -0.763 | 0.02175 | -0.07 | -35.081
-12 | -0.761 | 0.01661 | -0.072 | -45.819
-11.5 | -0.747 | 0.01407 | -0.074 | -53.064
-11 | -0.729 | 0.01145 | -0.076 | -63.701
-10.5 | -0.702 | 0.00945 | -0.077 | -74.242
-10 | -0.675 | 0.00852 | -0.079 | -79.216
-9.5 | -0.629 | 0.00812 | -0.08 | -77.499
-9 | -0.58 | 0.0077 | -0.081 | -75.3
-8.5 | -0.527 | 0.00741 | -0.081 | -71.177
-8 | -0.472 | 0.00711 | -0.082 | -66.36
-7.5 | -0.413 | 0.0065 | -0.083 | -63.527
-7 | -0.353 | 0.00632 | -0.083 | -55.892
-6.5 | -0.292 | 0.00614 | -0.084 | -47.571
-6 | -0.23 | 0.006 | -0.085 | -38.276
-5.5 | -0.167 | 0.0065 | -0.085 | -25.684
-5 | -0.104 | 0.0057 | -0.086 | -18.227
-4.5 | -0.04 | 0.00636 | -0.087 | -6.315
-4 | 0.024 | 0.00631 | -0.087 | 3.762
-3.5 | 0.088 | 0.00623 | -0.088 | 14.094
-3 | 0.152 | 0.00604 | -0.089 | 25.175
-2.5 | 0.217 | 0.00601 | -0.089 | 36.079
-2 | 0.281 | 0.00598 | -0.09 | 47.024
-1.5 | 0.346 | 0.00536 | -0.091 | 64.469
-1 | 0.41 | 0.00539 | -0.091 | 76.031
-0.5 | 0.474 | 0.00584 | -0.092 | 81.236
0 | 0.538 | 0.00583 | -0.092 | 92.409
0.5 | 0.603 | 0.00595 | -0.093 | 101.206
1 | 0.667 | 0.00607 | -0.094 | 109.812
1.5 | 0.731 | 0.00627 | -0.094 | 116.637
2 | 0.795 | 0.00661 | -0.095 | 120.208
2.5 | 0.859 | 0.00688 | -0.096 | 124.735
3 | 0.918 | 0.00677 | -0.096 | 135.649
3.5 | 0.971 | 0.00757 | -0.096 | 128.176
4 | 1.03 | 0.00794 | -0.097 | 129.773
4.5 | 1.089 | 0.00846 | -0.097 | 128.683
5 | 1.148 | 0.00901 | -0.097 | 127.373
5.5 | 1.206 | 0.00962 | -0.098 | 125.419
6 | 1.263 | 0.01025 | -0.098 | 123.243
6.5 | 1.32 | 0.01086 | -0.098 | 121.538
7 | 1.374 | 0.01143 | -0.099 | 120.265
7.5 | 1.426 | 0.01203 | -0.099 | 118.59
8 | 1.476 | 0.01339 | -0.1 | 110.16
8.5 | 1.524 | 0.01412 | -0.1 | 107.955
9 | 1.571 | 0.01484 | -0.1 | 105.829
9.5 | 1.613 | 0.01569 | -0.101 | 102.842
10 | 1.653 | 0.01654 | -0.101 | 99.934
10.5 | 1.688 | 0.01745 | -0.102 | 96.715
11 | 1.72 | 0.01843 | -0.102 | 93.321
11.5 | 1.746 | 0.01943 | -0.102 | 89.894
12 | 1.764 | 0.02061 | -0.103 | 85.588
12.5 | 1.777 | 0.02188 | -0.103 | 81.205
13 | 1.782 | 0.02322 | -0.103 | 76.738
13.5 | 1.781 | 0.02463 | -0.104 | 72.289
14 | 1.772 | 0.02615 | -0.104 | 67.763
14.5 | 1.755 | 0.02786 | -0.104 | 63.006
15 | 1.725 | 0.02984 | -0.105 | 57.812
15.5 | 1.686 | 0.03194 | -0.105 | 52.792
16 | 1.639 | 0.03403 | -0.105 | 48.159
16.5 | 1.582 | 0.0368 | -0.105 | 42.999
17 | 1.518 | 0.03975 | -0.105 | 38.189
17.5 | 1.448 | 0.04211 | -0.105 | 34.372
18 | 1.369 | 0.04572 | -0.105 | 29.948

## 150. Re 20M Mach 0.25 (2)
BIGFOIL.COM POLAR EXPORT
NACA63-618 a=0.6
NACA63-618 a=0.6 |  |  |  | Cl Max: | 1.5908 | at alpha= | 13 | deg
XFOIL ncrit=9 |  |  |  | L/D Max: | 188.854 | at alpha= | 4 | deg
Re: | 20000000 |  |  | Cd Min: | 0.06872 | at alpha= | -20 | deg
Mach: | 0.25 |  |  | Cl=0 at alpha= | -4.2199 | deg
|  |  |  | @ Cl=0.1, Cd= | 0.0052554
|  |  |  | @ Cl=0.4, Cd= | 0.0046405
|  |  |  | @ Cl=0.6, Cd= | 0.0043122
alpha (deg) | Cl | Cd | Cm | Cl/Cd
-20 | -1.2118 | 0.06872 | -0.0926 | -17.6339
-19.5 | -1.2511 | 0.05741 | -0.1 | -21.7924
-19 | -1.2767 | 0.04848 | -0.1051 | -26.3346
-18.5 | -1.2913 | 0.04142 | -0.1082 | -31.1758
-18 | -1.2978 | 0.03577 | -0.1099 | -36.2818
-17.5 | -1.3041 | 0.03054 | -0.1107 | -42.7014
-17 | -1.3081 | 0.02576 | -0.1108 | -50.7803
-16.5 | -1.3012 | 0.02191 | -0.1103 | -59.3884
-16 | -1.2907 | 0.0188 | -0.1087 | -68.6543
-15.5 | -1.2864 | 0.01647 | -0.1046 | -78.1056
-15 | -1.2748 | 0.01519 | -0.0981 | -83.9236
-14.5 | -1.2324 | 0.01416 | -0.0954 | -87.0339
-14 | -1.184 | 0.01327 | -0.0933 | -89.2238
-13.5 | -1.1319 | 0.01246 | -0.0917 | -90.8427
-13 | -1.0771 | 0.01172 | -0.0904 | -91.9027
-12.5 | -1.0202 | 0.01107 | -0.0895 | -92.159
-12 | -0.9623 | 0.01046 | -0.0887 | -91.9981
-11.5 | -0.9033 | 0.0099 | -0.0881 | -91.2424
-11 | -0.8435 | 0.00938 | -0.0878 | -89.9254
-10.5 | -0.7831 | 0.00888 | -0.0875 | -88.1869
-10 | -0.7223 | 0.00841 | -0.0874 | -85.8859
-9.5 | -0.6609 | 0.00801 | -0.0874 | -82.5094
-9 | -0.5994 | 0.00758 | -0.0876 | -79.0765
-8.5 | -0.5395 | 0.00696 | -0.0877 | -77.5144
-8 | -0.4769 | 0.00667 | -0.0881 | -71.4993
-7.5 | -0.4139 | 0.00647 | -0.0886 | -63.9722
-7 | -0.3511 | 0.00626 | -0.0892 | -56.0863
-6.5 | -0.288 | 0.00606 | -0.0898 | -47.5248
-6 | -0.2249 | 0.00591 | -0.0905 | -38.0541
-5.5 | -0.1617 | 0.00574 | -0.0913 | -28.1707
-5 | -0.0985 | 0.00563 | -0.0922 | -17.4956
-4.5 | -0.0354 | 0.00551 | -0.093 | -6.4247
-4 | 0.0278 | 0.00539 | -0.094 | 5.1577
-3.5 | 0.0909 | 0.00528 | -0.0949 | 17.2159
-3 | 0.1538 | 0.00511 | -0.0959 | 30.0978
-2.5 | 0.2167 | 0.00498 | -0.0969 | 43.5141
-2 | 0.2797 | 0.00487 | -0.098 | 57.4333
-1.5 | 0.3427 | 0.00475 | -0.0991 | 72.1474
-1 | 0.4055 | 0.00463 | -0.1002 | 87.581
0 | 0.5305 | 0.0043 | -0.1024 | 123.3721
0.5 | 0.593 | 0.00431 | -0.1035 | 137.587
1 | 0.6558 | 0.00433 | -0.1046 | 151.455
1.5 | 0.7184 | 0.00436 | -0.1056 | 164.7706
2 | 0.7805 | 0.00446 | -0.1066 | 175
2.5 | 0.8422 | 0.00461 | -0.1075 | 182.6898
3 | 0.9034 | 0.00479 | -0.1083 | 188.6013
3.5 | 0.9627 | 0.00511 | -0.1089 | 188.3953
4 | 1.0217 | 0.00541 | -0.1093 | 188.854
4.5 | 1.0782 | 0.00584 | -0.1094 | 184.6233
5 | 1.1358 | 0.00616 | -0.1095 | 184.3831
6 | 1.2284 | 0.00774 | -0.1062 | 158.708
6.5 | 1.269 | 0.00852 | -0.1034 | 148.9437
7.5 | 1.3262 | 0.00977 | -0.0934 | 135.7421
8 | 1.3467 | 0.01088 | -0.0878 | 123.7776
8.5 | 1.375 | 0.01199 | -0.0839 | 114.6789
9 | 1.3954 | 0.01355 | -0.0792 | 102.9815
9.5 | 1.4176 | 0.0152 | -0.0751 | 93.2632
10 | 1.4392 | 0.017 | -0.0712 | 84.6588
10.5 | 1.4647 | 0.01873 | -0.068 | 78.2007
11 | 1.4913 | 0.02048 | -0.0651 | 72.8174
11.5 | 1.5186 | 0.02231 | -0.0624 | 68.0681
12 | 1.5426 | 0.02446 | -0.0597 | 63.0662
13 | 1.5908 | 0.02892 | -0.0548 | 55.0069

## 151. Re 20M Mach 0.50 (1)
BIGFOIL.COM POLAR EXPORT
NACA63-618 a=0.6
NACA63-618 a=0.6 |  |  |  | Cl Max: | 1.683 | at alpha= | 9.5 | deg
JavaFoil+Calcfoil stall+Eppler ext transition |  |  |  | L/D Max: | 120.53 | at alpha= | 1 | deg
Re: | 20000000 |  |  | Cd Min: | 0.00594 | at alpha= | 0 | deg
Mach: | 0.5 |  |  | Cl=0 at alpha= | -4.1831 | deg
|  |  |  | @ Cl=0.1, Cd= | 0.0065792
|  |  |  | @ Cl=0.4, Cd= | 0.0062822
|  |  |  | @ Cl=0.6, Cd= | 0.0059497
alpha (deg) | Cl | Cd | Cm | Cl/Cd
-20 | -0.913 | 0.19395 | -0.045 | -4.707
-19.5 | -0.886 | 0.17609 | -0.046 | -5.03
-19 | -0.856 | 0.16784 | -0.046 | -5.102
-18.5 | -0.827 | 0.16191 | -0.046 | -5.109
-18 | -0.798 | 0.16335 | -0.046 | -4.885
-17.5 | -0.768 | 0.16085 | -0.045 | -4.775
-17 | -0.741 | 0.14087 | -0.047 | -5.261
-16.5 | -0.712 | 0.13166 | -0.046 | -5.405
-16 | -0.682 | 0.12872 | -0.046 | -5.3
-15.5 | -0.653 | 0.11966 | -0.046 | -5.459
-15 | -0.626 | 0.11117 | -0.047 | -5.628
-14.5 | -0.597 | 0.10367 | -0.048 | -5.761
-14 | -0.567 | 0.0984 | -0.047 | -5.764
-13.5 | -0.552 | 0.07402 | -0.058 | -7.457
-13 | -0.552 | 0.04393 | -0.07 | -12.574
-12.5 | -0.48 | 0.08654 | -0.046 | -5.542
-12 | -0.453 | 0.07729 | -0.049 | -5.858
-11.5 | -0.437 | 0.05726 | -0.062 | -7.636
-11 | -0.444 | 0.02474 | -0.078 | -17.935
-10.5 | -0.363 | 0.08128 | -0.042 | -4.464
-10 | -0.335 | 0.06973 | -0.045 | -4.802
-9.5 | -0.334 | 0.03163 | -0.075 | -10.569
-9 | -0.509 | 0.01747 | -0.083 | -29.123
-8.5 | -0.516 | 0.01253 | -0.086 | -41.184
-8 | -0.491 | 0.00916 | -0.09 | -53.602
-7.5 | -0.446 | 0.00808 | -0.092 | -55.222
-7 | -0.385 | 0.00756 | -0.093 | -50.933
-6.5 | -0.321 | 0.0067 | -0.094 | -47.897
-6 | -0.254 | 0.00645 | -0.095 | -39.355
-5.5 | -0.185 | 0.00701 | -0.095 | -26.418
-5 | -0.115 | 0.0069 | -0.096 | -16.715
-4.5 | -0.045 | 0.00673 | -0.097 | -6.645
-4 | 0.026 | 0.00669 | -0.098 | 3.955
-3.5 | 0.098 | 0.00658 | -0.098 | 14.902
-3 | 0.17 | 0.00655 | -0.099 | 25.939
-2.5 | 0.243 | 0.00636 | -0.1 | 38.171
-2 | 0.315 | 0.00632 | -0.1 | 49.788
-1.5 | 0.386 | 0.00629 | -0.101 | 61.433
-1 | 0.458 | 0.00625 | -0.102 | 73.286
-0.5 | 0.53 | 0.00629 | -0.103 | 84.334
0 | 0.602 | 0.00594 | -0.103 | 101.39
0.5 | 0.674 | 0.00645 | -0.104 | 104.391
1 | 0.739 | 0.00613 | -0.104 | 120.53
1.5 | 0.808 | 0.00702 | -0.104 | 115.096
2 | 0.876 | 0.00756 | -0.105 | 115.75
2.5 | 0.944 | 0.00796 | -0.105 | 118.561
3 | 1.012 | 0.00847 | -0.106 | 119.449
3.5 | 1.069 | 0.00895 | -0.106 | 119.393
4 | 1.134 | 0.0095 | -0.107 | 119.448
4.5 | 1.199 | 0.01031 | -0.107 | 116.343
5 | 1.263 | 0.01115 | -0.107 | 113.275
5.5 | 1.326 | 0.0121 | -0.108 | 109.617
6 | 1.388 | 0.01309 | -0.108 | 105.989
6.5 | 1.448 | 0.01401 | -0.109 | 103.369
7 | 1.504 | 0.01489 | -0.109 | 101.005
7.5 | 1.555 | 0.01603 | -0.11 | 96.992
8 | 1.599 | 0.01815 | -0.11 | 88.088
8.5 | 1.638 | 0.01939 | -0.11 | 84.478
9 | 1.67 | 0.02088 | -0.111 | 79.945
9.5 | 1.683 | 0.02257 | -0.111 | 74.554
10 | 1.673 | 0.02431 | -0.111 | 68.794
10.5 | 1.623 | 0.02644 | -0.112 | 61.378
11 | 1.468 | 0.02991 | -0.112 | 49.082
11.5 | 1.032 | 0.03484 | -0.112 | 29.613
12 | 1.062 | 0.03549 | -0.112 | 29.931
12.5 | 1.093 | 0.03607 | -0.113 | 30.311
13 | 1.12 | 0.04037 | -0.113 | 27.748
13.5 | 1.141 | 0.04717 | -0.112 | 24.195
14 | 1.171 | 0.05007 | -0.113 | 23.393
14.5 | 1.171 | 0.06699 | -0.109 | 17.475

## 152. Re 20M Mach 0.50 (2)
BIGFOIL.COM POLAR EXPORT
NACA63-618 a=0.6
NACA63-618 a=0.6 |  |  |  | Cl Max: | 1.7 | at alpha= | 16.5 | deg
XFOIL ncrit=9 |  |  |  | L/D Max: | 369.813 | at alpha= | -1.5 | deg
Re: | 20000000 |  |  | Cd Min: | 0.18237 | at alpha= | 20 | deg
Mach: | 0.5 |  |  | Cl=0 at alpha= | -4.203 | deg
|  |  |  | @ Cl=0.1, Cd= | 0.0012521
|  |  |  | @ Cl=0.4, Cd= | 0.0011348
|  |  |  | @ Cl=0.6, Cd= | 0.00415
alpha (deg) | Cl | Cd | Cm | Cl/Cd
-10 | -0.895 | 0.00249 | -0.1164 | -359.4378
-9.5 | -0.8054 | 0.00239 | -0.1124 | -336.9874
-9 | -0.7271 | 0.00219 | -0.1098 | -332.0091
-8.5 | -0.649 | 0.00203 | -0.1079 | -319.7044
-8 | -0.5713 | 0.0019 | -0.1064 | -300.6842
-7.5 | -0.4975 | 0.00169 | -0.1053 | -294.3787
-7 | -0.4207 | 0.0016 | -0.1046 | -262.9375
-6.5 | -0.3443 | 0.00153 | -0.1043 | -225.0327
-6 | -0.2685 | 0.00147 | -0.1042 | -182.6531
-5.5 | -0.1933 | 0.0014 | -0.1044 | -138.0714
-5 | -0.1185 | 0.00136 | -0.1047 | -87.1324
-4.5 | -0.0439 | 0.00132 | -0.1053 | -33.2576
-4 | 0.03 | 0.00129 | -0.106 | 23.2558
-3.5 | 0.1039 | 0.00125 | -0.1069 | 83.12
-3 | 0.177 | 0.00121 | -0.1078 | 146.281
-2.5 | 0.25 | 0.00115 | -0.1089 | 217.3913
-2 | 0.3227 | 0.00112 | -0.1101 | 288.125
-1.5 | 0.3957 | 0.00107 | -0.1113 | 369.8131
0 | 0.6199 | 0.00445 | -0.1171 | 139.3034
0.5 | 0.693 | 0.00447 | -0.1184 | 155.0336
1 | 0.7661 | 0.00452 | -0.1195 | 169.4912
1.5 | 0.8393 | 0.00458 | -0.1206 | 183.2533
2 | 0.9118 | 0.00473 | -0.1216 | 192.7696
2.5 | 0.9853 | 0.00482 | -0.1226 | 204.4191
3 | 1.0576 | 0.00499 | -0.1232 | 211.9439
3.5 | 1.1284 | 0.00523 | -0.1236 | 215.7553
4 | 1.1947 | 0.00564 | -0.1231 | 211.8262
4.5 | 1.2597 | 0.00607 | -0.1222 | 207.5288
5 | 1.3165 | 0.00666 | -0.1198 | 197.6727
5.5 | 1.3564 | 0.0075 | -0.1147 | 180.8533
6 | 1.3635 | 0.00862 | -0.1043 | 158.1787
6.5 | 1.3601 | 0.01099 | -0.0944 | 123.758
7 | 1.3746 | 0.01319 | -0.0875 | 104.2153
7.5 | 1.3687 | 0.01643 | -0.0791 | 83.3049
8 | 1.3891 | 0.01883 | -0.0738 | 73.7706
8.5 | 1.4056 | 0.02166 | -0.0686 | 64.8938
9 | 1.4196 | 0.02485 | -0.0637 | 57.1268
9.5 | 1.4449 | 0.02771 | -0.0599 | 52.1436
10 | 1.457 | 0.03148 | -0.0556 | 46.2834
10.5 | 1.4641 | 0.03592 | -0.0517 | 40.76
11 | 1.4869 | 0.03959 | -0.0488 | 37.5575
11.5 | 1.5105 | 0.04339 | -0.0463 | 34.8122
12 | 1.534 | 0.04742 | -0.0439 | 32.3492
12.5 | 1.5594 | 0.05147 | -0.0419 | 30.2973
13 | 1.5812 | 0.05599 | -0.0401 | 28.2408
13.5 | 1.6037 | 0.06062 | -0.0385 | 26.455
15.5 | 1.6782 | 0.08193 | -0.0342 | 20.4833
16 | 1.6926 | 0.08844 | -0.0342 | 19.1384
16.5 | 1.7 | 0.09597 | -0.0348 | 17.7139
17 | 1.6921 | 0.10535 | -0.0366 | 16.0617
17.5 | 1.6672 | 0.11692 | -0.0405 | 14.2593
18 | 1.6329 | 0.12996 | -0.0461 | 12.5646
18.5 | 1.6008 | 0.14313 | -0.0528 | 11.1842
19 | 1.5728 | 0.15611 | -0.0602 | 10.0749
19.5 | 1.5399 | 0.17018 | -0.0691 | 9.0487
20 | 1.5219 | 0.18237 | -0.0771 | 8.3451