## index
index | Re | Mach | Datasource
1 | 50000 | 0 | JavaFoil+Calcfoil stall+Eppler ext transition
2 | 50000 | 0 | XFOIL ncrit=9
3 | 50000 | 0.1 | JavaFoil+Calcfoil stall+Eppler ext transition
4 | 50000 | 0.1 | XFOIL ncrit=9
5 | 50000 | 0.25 | JavaFoil+Calcfoil stall+Eppler ext transition
6 | 50000 | 0.25 | XFOIL ncrit=9
7 | 50000 | 0.5 | JavaFoil+Calcfoil stall+Eppler ext transition
8 | 50000 | 0.5 | XFOIL ncrit=9
9 | 100000 | 0 | JavaFoil+Calcfoil stall+Eppler ext transition
10 | 100000 | 0 | XFOIL ncrit=9
11 | 100000 | 0.1 | JavaFoil+Calcfoil stall+Eppler ext transition
12 | 100000 | 0.1 | XFOIL ncrit=9
13 | 100000 | 0.25 | JavaFoil+Calcfoil stall+Eppler ext transition
14 | 100000 | 0.25 | XFOIL ncrit=9
15 | 100000 | 0.5 | JavaFoil+Calcfoil stall+Eppler ext transition
16 | 100000 | 0.5 | XFOIL ncrit=9
17 | 250000 | 0 | JavaFoil+Calcfoil stall+Eppler ext transition
18 | 250000 | 0 | XFOIL ncrit=9
19 | 250000 | 0.1 | JavaFoil+Calcfoil stall+Eppler ext transition
20 | 250000 | 0.1 | XFOIL ncrit=9
21 | 250000 | 0.25 | JavaFoil+Calcfoil stall+Eppler ext transition
22 | 250000 | 0.25 | XFOIL ncrit=9
23 | 250000 | 0.5 | JavaFoil+Calcfoil stall+Eppler ext transition
24 | 250000 | 0.5 | XFOIL ncrit=9
25 | 500000 | 0 | JavaFoil+Calcfoil stall+Eppler ext transition
26 | 500000 | 0 | XFOIL ncrit=9
27 | 500000 | 0.1 | JavaFoil+Calcfoil stall+Eppler ext transition
28 | 500000 | 0.1 | XFOIL ncrit=9
29 | 500000 | 0.25 | JavaFoil+Calcfoil stall+Eppler ext transition
30 | 500000 | 0.25 | XFOIL ncrit=9
31 | 500000 | 0.5 | JavaFoil+Calcfoil stall+Eppler ext transition
32 | 500000 | 0.5 | XFOIL ncrit=9
33 | 750000 | 0 | JavaFoil+Calcfoil stall+Eppler ext transition
34 | 750000 | 0 | XFOIL ncrit=9
35 | 750000 | 0.1 | JavaFoil+Calcfoil stall+Eppler ext transition
36 | 750000 | 0.1 | XFOIL ncrit=9
37 | 750000 | 0.25 | JavaFoil+Calcfoil stall+Eppler ext transition
38 | 750000 | 0.25 | XFOIL ncrit=9
39 | 750000 | 0.5 | JavaFoil+Calcfoil stall+Eppler ext transition
40 | 750000 | 0.5 | XFOIL ncrit=9
41 | 1000000 | 0 | JavaFoil+Calcfoil stall+Eppler ext transition
42 | 1000000 | 0 | XFOIL ncrit=9
43 | 1000000 | 0.1 | JavaFoil+Calcfoil stall+Eppler ext transition
44 | 1000000 | 0.1 | XFOIL ncrit=9
45 | 1000000 | 0.25 | JavaFoil+Calcfoil stall+Eppler ext transition
46 | 1000000 | 0.25 | XFOIL ncrit=9
47 | 1000000 | 0.5 | JavaFoil+Calcfoil stall+Eppler ext transition
48 | 1000000 | 0.5 | XFOIL ncrit=9
49 | 2000000 | 0 | JavaFoil+Calcfoil stall+Eppler ext transition
50 | 2000000 | 0 | XFOIL ncrit=9
51 | 2000000 | 0.1 | JavaFoil+Calcfoil stall+Eppler ext transition
52 | 2000000 | 0.1 | XFOIL ncrit=9
53 | 2000000 | 0.25 | JavaFoil+Calcfoil stall+Eppler ext transition
54 | 2000000 | 0.25 | XFOIL ncrit=9
55 | 2000000 | 0.5 | JavaFoil+Calcfoil stall+Eppler ext transition
56 | 2000000 | 0.5 | XFOIL ncrit=9
57 | 3000000 | 0 | JavaFoil+Calcfoil stall+Eppler ext transition
58 | 3000000 | 0 | XFOIL ncrit=9
59 | 3000000 | 0.1 | JavaFoil+Calcfoil stall+Eppler ext transition
60 | 3000000 | 0.1 | XFOIL ncrit=9
61 | 3000000 | 0.25 | JavaFoil+Calcfoil stall+Eppler ext transition
62 | 3000000 | 0.25 | XFOIL ncrit=9
63 | 3000000 | 0.5 | JavaFoil+Calcfoil stall+Eppler ext transition
64 | 3000000 | 0.5 | XFOIL ncrit=9
65 | 4000000 | 0 | JavaFoil+Calcfoil stall+Eppler ext transition
66 | 4000000 | 0 | XFOIL ncrit=9
67 | 4000000 | 0.1 | JavaFoil+Calcfoil stall+Eppler ext transition
68 | 4000000 | 0.1 | XFOIL ncrit=9
69 | 4000000 | 0.25 | JavaFoil+Calcfoil stall+Eppler ext transition
70 | 4000000 | 0.25 | XFOIL ncrit=9
71 | 4000000 | 0.5 | JavaFoil+Calcfoil stall+Eppler ext transition
72 | 4000000 | 0.5 | XFOIL ncrit=9
73 | 5000000 | 0 | JavaFoil+Calcfoil stall+Eppler ext transition
74 | 5000000 | 0 | XFOIL ncrit=9
75 | 5000000 | 0.1 | JavaFoil+Calcfoil stall+Eppler ext transition
76 | 5000000 | 0.1 | XFOIL ncrit=9
77 | 5000000 | 0.25 | JavaFoil+Calcfoil stall+Eppler ext transition
78 | 5000000 | 0.25 | XFOIL ncrit=9
79 | 5000000 | 0.5 | JavaFoil+Calcfoil stall+Eppler ext transition
80 | 5000000 | 0.5 | XFOIL ncrit=9
81 | 6000000 | 0 | JavaFoil+Calcfoil stall+Eppler ext transition
82 | 6000000 | 0 | XFOIL ncrit=9
83 | 6000000 | 0.1 | JavaFoil+Calcfoil stall+Eppler ext transition
84 | 6000000 | 0.1 | XFOIL ncrit=9
85 | 6000000 | 0.25 | JavaFoil+Calcfoil stall+Eppler ext transition
86 | 6000000 | 0.25 | XFOIL ncrit=9
87 | 6000000 | 0.5 | JavaFoil+Calcfoil stall+Eppler ext transition
88 | 6000000 | 0.5 | XFOIL ncrit=9
89 | 7000000 | 0 | JavaFoil+Calcfoil stall+Eppler ext transition
90 | 7000000 | 0 | XFOIL ncrit=9
91 | 7000000 | 0.1 | JavaFoil+Calcfoil stall+Eppler ext transition
92 | 7000000 | 0.1 | XFOIL ncrit=9
93 | 7000000 | 0.25 | JavaFoil+Calcfoil stall+Eppler ext transition
94 | 7000000 | 0.25 | XFOIL ncrit=9
95 | 7000000 | 0.5 | JavaFoil+Calcfoil stall+Eppler ext transition
96 | 7000000 | 0.5 | XFOIL ncrit=9
97 | 8000000 | 0 | JavaFoil+Calcfoil stall+Eppler ext transition
98 | 8000000 | 0 | XFOIL ncrit=9
99 | 8000000 | 0.1 | JavaFoil+Calcfoil stall+Eppler ext transition
100 | 8000000 | 0.1 | XFOIL ncrit=9
101 | 8000000 | 0.25 | JavaFoil+Calcfoil stall+Eppler ext transition
102 | 8000000 | 0.25 | XFOIL ncrit=9
103 | 8000000 | 0.5 | JavaFoil+Calcfoil stall+Eppler ext transition
104 | 8000000 | 0.5 | XFOIL ncrit=9
105 | 10000000 | 0 | JavaFoil+Calcfoil stall+Eppler ext transition
106 | 10000000 | 0 | XFOIL ncrit=9
107 | 10000000 | 0.1 | JavaFoil+Calcfoil stall+Eppler ext transition
108 | 10000000 | 0.1 | XFOIL ncrit=9
109 | 10000000 | 0.25 | JavaFoil+Calcfoil stall+Eppler ext transition
110 | 10000000 | 0.25 | XFOIL ncrit=9
111 | 10000000 | 0.5 | JavaFoil+Calcfoil stall+Eppler ext transition
112 | 10000000 | 0.5 | XFOIL ncrit=9
113 | 12000000 | 0 | JavaFoil+Calcfoil stall+Eppler ext transition
114 | 12000000 | 0 | XFOIL ncrit=9
115 | 12000000 | 0.1 | JavaFoil+Calcfoil stall+Eppler ext transition
116 | 12000000 | 0.1 | XFOIL ncrit=9
117 | 12000000 | 0.25 | JavaFoil+Calcfoil stall+Eppler ext transition
118 | 12000000 | 0.25 | XFOIL ncrit=9
119 | 12000000 | 0.5 | JavaFoil+Calcfoil stall+Eppler ext transition
120 | 12000000 | 0.5 | XFOIL ncrit=9
121 | 14000000 | 0 | JavaFoil+Calcfoil stall+Eppler ext transition
122 | 14000000 | 0 | XFOIL ncrit=9
123 | 14000000 | 0.1 | JavaFoil+Calcfoil stall+Eppler ext transition
124 | 14000000 | 0.1 | XFOIL ncrit=9
125 | 14000000 | 0.25 | JavaFoil+Calcfoil stall+Eppler ext transition
126 | 14000000 | 0.25 | XFOIL ncrit=9
127 | 14000000 | 0.5 | JavaFoil+Calcfoil stall+Eppler ext transition
128 | 14000000 | 0.5 | XFOIL ncrit=9
129 | 16000000 | 0 | JavaFoil+Calcfoil stall+Eppler ext transition
130 | 16000000 | 0 | XFOIL ncrit=9
131 | 16000000 | 0.1 | JavaFoil+Calcfoil stall+Eppler ext transition
132 | 16000000 | 0.1 | XFOIL ncrit=9
133 | 16000000 | 0.25 | JavaFoil+Calcfoil stall+Eppler ext transition
134 | 16000000 | 0.25 | XFOIL ncrit=9
135 | 16000000 | 0.5 | JavaFoil+Calcfoil stall+Eppler ext transition
136 | 16000000 | 0.5 | XFOIL ncrit=9
137 | 18000000 | 0 | JavaFoil+Calcfoil stall+Eppler ext transition
138 | 18000000 | 0 | XFOIL ncrit=9
139 | 18000000 | 0.1 | JavaFoil+Calcfoil stall+Eppler ext transition
140 | 18000000 | 0.1 | XFOIL ncrit=9
141 | 18000000 | 0.25 | JavaFoil+Calcfoil stall+Eppler ext transition
142 | 18000000 | 0.25 | XFOIL ncrit=9
143 | 18000000 | 0.5 | JavaFoil+Calcfoil stall+Eppler ext transition
144 | 18000000 | 0.5 | XFOIL ncrit=9
145 | 20000000 | 0 | JavaFoil+Calcfoil stall+Eppler ext transition
146 | 20000000 | 0 | XFOIL ncrit=9
147 | 20000000 | 0.1 | JavaFoil+Calcfoil stall+Eppler ext transition
148 | 20000000 | 0.1 | XFOIL ncrit=9
149 | 20000000 | 0.25 | JavaFoil+Calcfoil stall+Eppler ext transition
150 | 20000000 | 0.25 | XFOIL ncrit=9
151 | 20000000 | 0.5 | JavaFoil+Calcfoil stall+Eppler ext transition
152 | 20000000 | 0.5 | XFOIL ncrit=9

## 1. Re 50k Mach 0.00 (1)
BIGFOIL.COM POLAR EXPORT
NACA67A416
NACA67A416 |  |  |  | Cl Max: | 1.228 | at alpha= | 12.5 | deg
JavaFoil+Calcfoil stall+Eppler ext transition |  |  |  | L/D Max: | 39.955 | at alpha= | 5 | deg
Re: | 50000 |  |  | Cd Min: | 0.02051 | at alpha= | -1.5 | deg
Mach: | 0 |  |  | Cl=0 at alpha= | -3.3279 | deg
|  |  |  | @ Cl=0.1, Cd= | 0.020616
|  |  |  | @ Cl=0.4, Cd= | 0.020664
|  |  |  | @ Cl=0.6, Cd= | 0.021412
alpha (deg) | Cl | Cd | Cm | Cl/Cd
-20 | -0.737 | 0.30813 | -0.013 | -2.392
-19.5 | -0.756 | 0.29434 | -0.013 | -2.568
-19 | -0.774 | 0.27671 | -0.014 | -2.797
-18.5 | -0.79 | 0.26021 | -0.014 | -3.038
-18 | -0.805 | 0.24346 | -0.015 | -3.307
-17.5 | -0.818 | 0.22746 | -0.015 | -3.596
-17 | -0.823 | 0.21883 | -0.016 | -3.762
-16.5 | -0.825 | 0.20603 | -0.016 | -4.004
-16 | -0.824 | 0.18792 | -0.017 | -4.386
-15.5 | -0.821 | 0.17878 | -0.017 | -4.593
-15 | -0.815 | 0.16404 | -0.018 | -4.971
-14.5 | -0.807 | 0.15562 | -0.019 | -5.186
-14 | -0.796 | 0.14678 | -0.019 | -5.421
-13.5 | -0.781 | 0.13653 | -0.02 | -5.723
-13 | -0.764 | 0.12802 | -0.02 | -5.968
-12.5 | -0.744 | 0.11991 | -0.021 | -6.204
-12 | -0.721 | 0.11047 | -0.021 | -6.524
-11.5 | -0.695 | 0.10448 | -0.022 | -6.649
-11 | -0.666 | 0.09744 | -0.023 | -6.833
-10.5 | -0.634 | 0.09076 | -0.023 | -6.983
-10 | -0.598 | 0.0843 | -0.024 | -7.1
-9.5 | -0.561 | 0.07897 | -0.025 | -7.109
-9 | -0.523 | 0.07372 | -0.026 | -7.088
-8.5 | -0.482 | 0.06967 | -0.026 | -6.916
-8 | -0.44 | 0.065 | -0.027 | -6.769
-7.5 | -0.397 | 0.06067 | -0.028 | -6.537
-7 | -0.352 | 0.05739 | -0.03 | -6.135
-6.5 | -0.307 | 0.0539 | -0.031 | -5.688
-6 | -0.26 | 0.05094 | -0.032 | -5.105
-5.5 | -0.213 | 0.04833 | -0.034 | -4.401
-5 | -0.165 | 0.0461 | -0.035 | -3.573
-4.5 | -0.116 | 0.04403 | -0.037 | -2.635
-4 | -0.081 | 0.02138 | -0.071 | -3.792
-3.5 | -0.021 | 0.02113 | -0.072 | -0.992
-3 | 0.04 | 0.0209 | -0.074 | 1.892
-2.5 | 0.097 | 0.02062 | -0.073 | 4.724
-2 | 0.157 | 0.02054 | -0.074 | 7.641
-1.5 | 0.216 | 0.02051 | -0.075 | 10.541
-1 | 0.275 | 0.02054 | -0.076 | 13.407
-0.5 | 0.335 | 0.02065 | -0.077 | 16.203
0 | 0.395 | 0.02065 | -0.079 | 19.111
0.5 | 0.454 | 0.02082 | -0.08 | 21.798
1 | 0.513 | 0.02104 | -0.081 | 24.375
1.5 | 0.572 | 0.02127 | -0.082 | 26.891
2 | 0.631 | 0.02157 | -0.084 | 29.24
2.5 | 0.686 | 0.02188 | -0.085 | 31.371
3 | 0.744 | 0.02223 | -0.086 | 33.451
3.5 | 0.801 | 0.0227 | -0.087 | 35.278
4 | 0.857 | 0.02316 | -0.088 | 37.002
4.5 | 0.913 | 0.02367 | -0.089 | 38.567
5 | 0.967 | 0.02421 | -0.091 | 39.955
5.5 | 1.04 | 0.02838 | -0.094 | 36.653
6 | 1.092 | 0.0292 | -0.095 | 37.393
6.5 | 1.142 | 0.03016 | -0.096 | 37.866
7 | 0.988 | 0.05386 | -0.051 | 18.348
7.5 | 1.025 | 0.05768 | -0.049 | 17.768
8 | 1.062 | 0.06102 | -0.051 | 17.397
8.5 | 1.094 | 0.06515 | -0.049 | 16.788
9 | 1.124 | 0.06986 | -0.048 | 16.089
9.5 | 1.152 | 0.07565 | -0.047 | 15.222
10 | 1.173 | 0.08073 | -0.04 | 14.534
10.5 | 1.192 | 0.08813 | -0.04 | 13.529
11 | 1.207 | 0.0935 | -0.042 | 12.914
11.5 | 1.218 | 0.10051 | -0.041 | 12.121
12 | 1.225 | 0.10898 | -0.041 | 11.242
12.5 | 1.228 | 0.11644 | -0.041 | 10.546
13 | 1.227 | 0.12384 | -0.041 | 9.907
13.5 | 1.222 | 0.13403 | -0.042 | 9.118
14 | 1.213 | 0.14499 | -0.041 | 8.369
14.5 | 1.202 | 0.15194 | -0.042 | 7.909
15 | 1.187 | 0.16725 | -0.042 | 7.095
15.5 | 1.169 | 0.18053 | -0.042 | 6.474
16 | 1.148 | 0.19398 | -0.042 | 5.92
16.5 | 1.126 | 0.21145 | -0.042 | 5.324
17 | 1.101 | 0.21735 | -0.042 | 5.067
17.5 | 1.072 | 0.23277 | -0.043 | 4.607

## 2. Re 50k Mach 0.00 (2)
BIGFOIL.COM POLAR EXPORT
NACA67A416
NACA67A416 |  |  |  | Cl Max: | 1.1093 | at alpha= | 11.5 | deg
XFOIL ncrit=9 |  |  |  | L/D Max: | 21.8948 | at alpha= | 10.5 | deg
Re: | 50000 |  |  | Cd Min: | 0.16122 | at alpha= | 16.5 | deg
Mach: | 0 |  |  | Cl=0 at alpha= | 3.1849 | deg
|  |  |  | @ Cl=0.1, Cd= | 0.054118
|  |  |  | @ Cl=0.4, Cd= | 0.066813
|  |  |  | @ Cl=0.6, Cd= | 0.16122
alpha (deg) | Cl | Cd | Cm | Cl/Cd
-11 | -0.5281 | 0.15037 | -0.0203 | -3.512
-10.5 | -0.5276 | 0.14406 | -0.018 | -3.6624
-10 | -0.5047 | 0.13717 | -0.0149 | -3.6794
-9.5 | -0.5315 | 0.13326 | -0.0116 | -3.9884
-9 | -0.5175 | 0.12728 | -0.0078 | -4.0658
-8.5 | -0.5098 | 0.12157 | -0.004 | -4.1935
-7.5 | -0.5014 | 0.11117 | 0.0051 | -4.5102
-6 | -0.8055 | 0.06297 | 0.0001 | -12.7918
-5.5 | -0.7855 | 0.05536 | 0.0042 | -14.1889
-5 | -0.7552 | 0.04975 | 0.0077 | -15.1799
-4.5 | -0.7188 | 0.04561 | 0.0107 | -15.7597
-4 | -0.6762 | 0.04227 | 0.0134 | -15.9972
-3.5 | -0.6313 | 0.03949 | 0.0149 | -15.9863
-2.5 | -0.2089 | 0.04589 | -0.027 | -4.5522
-2 | -0.1903 | 0.04549 | -0.023 | -4.1833
-1.5 | -0.1709 | 0.04525 | -0.0189 | -3.7768
-1 | -0.1512 | 0.04513 | -0.0148 | -3.3503
-0.5 | -0.1314 | 0.04513 | -0.0108 | -2.9116
0 | -0.1117 | 0.04523 | -0.0067 | -2.4696
0.5 | -0.0923 | 0.04541 | -0.0027 | -2.0326
1 | -0.0734 | 0.04566 | 0.0014 | -1.6075
1.5 | -0.0551 | 0.04599 | 0.0055 | -1.1981
2 | -0.0376 | 0.04639 | 0.0096 | -0.81052
2.5 | -0.021 | 0.04685 | 0.0137 | -0.44824
3 | -0.0054 | 0.04737 | 0.0178 | -0.114
3.5 | 0.0092 | 0.04796 | 0.0219 | 0.19183
4 | 0.0232 | 0.04865 | 0.0258 | 0.47688
4.5 | 0.0371 | 0.0495 | 0.0294 | 0.74949
5 | 0.0518 | 0.05057 | 0.0326 | 1.0243
5.5 | 0.1079 | 0.0547 | 0.027 | 1.9726
6 | 0.1611 | 0.05877 | 0.0222 | 2.7412
6.5 | 0.2124 | 0.06303 | 0.018 | 3.3698
7 | 0.2507 | 0.06583 | 0.0162 | 3.8083
7.5 | 0.3723 | 0.06679 | 0.007 | 5.5742
8 | 0.4437 | 0.06685 | 0.0047 | 6.6372
8.5 | 0.546 | 0.06472 | 0.0011 | 8.4363
9 | 0.645 | 0.05844 | 0.002 | 11.037
9.5 | 0.7949 | 0.04046 | 0.0087 | 19.6466
10 | 0.8313 | 0.0401 | 0.0179 | 20.7307
10.5 | 0.9614 | 0.04391 | 0.0097 | 21.8948
11 | 1.0606 | 0.04992 | 0.0033 | 21.246
11.5 | 1.1093 | 0.05632 | 0.0033 | 19.6964
12 | 1.0924 | 0.06141 | 0.0123 | 17.7886
12.5 | 1.0665 | 0.06737 | 0.0207 | 15.8305
13 | 1.0246 | 0.07419 | 0.0286 | 13.8105
13.5 | 0.9671 | 0.08263 | 0.0348 | 11.704
14 | 0.9089 | 0.09334 | 0.0372 | 9.7375
14.5 | 0.859 | 0.10623 | 0.0357 | 8.0862
15 | 0.4399 | 0.14622 | 0.006 | 3.0085
15.5 | 0.4472 | 0.15121 | 0.0044 | 2.9575
16 | 0.454 | 0.15616 | 0.0025 | 2.9073
16.5 | 0.4629 | 0.16122 | 0.0006 | 2.8712

## 3. Re 50k Mach 0.10 (1)
BIGFOIL.COM POLAR EXPORT
NACA67A416
NACA67A416 |  |  |  | Cl Max: | 1.219 | at alpha= | 12 | deg
JavaFoil+Calcfoil stall+Eppler ext transition |  |  |  | L/D Max: | 39.87 | at alpha= | 5 | deg
Re: | 50000 |  |  | Cd Min: | 0.02057 | at alpha= | -1.5 | deg
Mach: | 0.1 |  |  | Cl=0 at alpha= | -3.3279 | deg
|  |  |  | @ Cl=0.1, Cd= | 0.020648
|  |  |  | @ Cl=0.4, Cd= | 0.020718
|  |  |  | @ Cl=0.6, Cd= | 0.021467
alpha (deg) | Cl | Cd | Cm | Cl/Cd
-20 | -0.691 | 0.33398 | -0.013 | -2.068
-19.5 | -0.713 | 0.31154 | -0.013 | -2.29
-19 | -0.735 | 0.29438 | -0.014 | -2.496
-18.5 | -0.755 | 0.27393 | -0.014 | -2.756
-18 | -0.773 | 0.25559 | -0.015 | -3.026
-17.5 | -0.79 | 0.23648 | -0.015 | -3.34
-17 | -0.798 | 0.23026 | -0.016 | -3.467
-16.5 | -0.803 | 0.20956 | -0.016 | -3.832
-16 | -0.805 | 0.19571 | -0.017 | -4.115
-15.5 | -0.805 | 0.18555 | -0.018 | -4.339
-15 | -0.802 | 0.17291 | -0.018 | -4.637
-14.5 | -0.796 | 0.15952 | -0.019 | -4.989
-14 | -0.787 | 0.15263 | -0.019 | -5.154
-13.5 | -0.774 | 0.13757 | -0.02 | -5.628
-13 | -0.759 | 0.13215 | -0.02 | -5.742
-12.5 | -0.74 | 0.12042 | -0.021 | -6.146
-12 | -0.718 | 0.11229 | -0.022 | -6.397
-11.5 | -0.693 | 0.10469 | -0.022 | -6.622
-11 | -0.665 | 0.09761 | -0.023 | -6.816
-10.5 | -0.634 | 0.09102 | -0.023 | -6.965
-10 | -0.599 | 0.08564 | -0.024 | -6.996
-9.5 | -0.562 | 0.0789 | -0.025 | -7.128
-9 | -0.524 | 0.07379 | -0.026 | -7.098
-8.5 | -0.483 | 0.06974 | -0.026 | -6.93
-8 | -0.441 | 0.06498 | -0.027 | -6.792
-7.5 | -0.398 | 0.06112 | -0.029 | -6.513
-7 | -0.353 | 0.05745 | -0.03 | -6.153
-6.5 | -0.308 | 0.05393 | -0.031 | -5.708
-6 | -0.261 | 0.05102 | -0.032 | -5.119
-5.5 | -0.214 | 0.04872 | -0.034 | -4.386
-5 | -0.165 | 0.04625 | -0.035 | -3.578
-4.5 | -0.117 | 0.04415 | -0.037 | -2.641
-4 | -0.067 | 0.04177 | -0.04 | -1.613
-3.5 | -0.021 | 0.0212 | -0.073 | -0.993
-3 | 0.04 | 0.02096 | -0.074 | 1.896
-2.5 | 0.098 | 0.02065 | -0.073 | 4.738
-2 | 0.158 | 0.0206 | -0.074 | 7.657
-1.5 | 0.217 | 0.02057 | -0.075 | 10.563
-1 | 0.277 | 0.02061 | -0.077 | 13.432
-0.5 | 0.336 | 0.02067 | -0.078 | 16.272
0 | 0.397 | 0.02071 | -0.079 | 19.153
0.5 | 0.456 | 0.02087 | -0.08 | 21.851
1 | 0.516 | 0.0211 | -0.082 | 24.429
1.5 | 0.575 | 0.02134 | -0.083 | 26.937
2 | 0.634 | 0.02164 | -0.084 | 29.293
2.5 | 0.69 | 0.02199 | -0.085 | 31.36
3 | 0.747 | 0.02236 | -0.086 | 33.421
3.5 | 0.805 | 0.02278 | -0.087 | 35.323
4 | 0.861 | 0.02326 | -0.089 | 37.028
4.5 | 0.917 | 0.02375 | -0.09 | 38.603
5 | 0.972 | 0.02438 | -0.091 | 39.87
5.5 | 1.045 | 0.02853 | -0.094 | 36.622
6 | 1.097 | 0.02947 | -0.096 | 37.216
6.5 | 1.147 | 0.03044 | -0.097 | 37.679
7 | 0.992 | 0.0541 | -0.051 | 18.336
7.5 | 1.028 | 0.05805 | -0.049 | 17.717
8 | 1.065 | 0.06104 | -0.051 | 17.446
8.5 | 1.097 | 0.06577 | -0.049 | 16.673
9 | 1.126 | 0.07049 | -0.048 | 15.977
9.5 | 1.153 | 0.07599 | -0.046 | 15.173
10 | 1.174 | 0.08209 | -0.04 | 14.303
10.5 | 1.192 | 0.08898 | -0.041 | 13.393
11 | 1.205 | 0.09573 | -0.042 | 12.589
11.5 | 1.214 | 0.10127 | -0.041 | 11.988
12 | 1.219 | 0.10996 | -0.041 | 11.082
12.5 | 1.219 | 0.1174 | -0.041 | 10.382
13 | 1.215 | 0.12792 | -0.042 | 9.498
13.5 | 1.207 | 0.13624 | -0.041 | 8.858
14 | 1.195 | 0.1469 | -0.041 | 8.134
14.5 | 1.179 | 0.16098 | -0.042 | 7.326
15 | 1.16 | 0.17161 | -0.042 | 6.761
15.5 | 1.138 | 0.18685 | -0.041 | 6.092
16 | 1.114 | 0.20183 | -0.042 | 5.518
16.5 | 1.087 | 0.21039 | -0.042 | 5.166
17 | 1.058 | 0.23043 | -0.042 | 4.591

## 4. Re 50k Mach 0.10 (2)
BIGFOIL.COM POLAR EXPORT
NACA67A416
NACA67A416 |  |  |  | Cl Max: | 1.1041 | at alpha= | 11.5 | deg
XFOIL ncrit=9 |  |  |  | L/D Max: | 21.7007 | at alpha= | 10.5 | deg
Re: | 50000 |  |  | Cd Min: | 0.18491 | at alpha= | 16.5 | deg
Mach: | 0.1 |  |  | Cl=0 at alpha= | 3.1667 | deg
|  |  |  | @ Cl=0.1, Cd= | 0.054338
|  |  |  | @ Cl=0.4, Cd= | 0.067041
|  |  |  | @ Cl=0.6, Cd= | 0.061102
alpha (deg) | Cl | Cd | Cm | Cl/Cd
-11 | -0.5313 | 0.15143 | -0.0205 | -3.5086
-10.5 | -0.5179 | 0.14417 | -0.0179 | -3.5923
-10 | -0.5013 | 0.13782 | -0.0149 | -3.6374
-9.5 | -0.5341 | 0.13417 | -0.0117 | -3.9808
-9 | -0.5206 | 0.12819 | -0.0078 | -4.0612
-8.5 | -0.5093 | 0.12226 | -0.0041 | -4.1657
-8 | -0.5332 | 0.11818 | 0.0016 | -4.5118
-7.5 | -0.4999 | 0.11173 | 0.0048 | -4.4742
-6 | -0.8064 | 0.0639 | -0.0004 | -12.6197
-5.5 | -0.7882 | 0.05618 | 0.0038 | -14.0299
-5 | -0.7589 | 0.05042 | 0.0074 | -15.0516
-4.5 | -0.7232 | 0.04616 | 0.0105 | -15.6672
-4 | -0.6808 | 0.04265 | 0.0132 | -15.9625
-3.5 | -0.636 | 0.03982 | 0.0149 | -15.9719
-2.5 | -0.2098 | 0.04611 | -0.0272 | -4.55
-2 | -0.1911 | 0.0457 | -0.0231 | -4.1816
-1.5 | -0.1716 | 0.04545 | -0.0191 | -3.7756
-1 | -0.1518 | 0.04533 | -0.015 | -3.3488
-0.5 | -0.1319 | 0.04533 | -0.0109 | -2.9098
0 | -0.1121 | 0.04542 | -0.0069 | -2.4681
0.5 | -0.0925 | 0.04561 | -0.0028 | -2.0281
1 | -0.0735 | 0.04587 | 0.0013 | -1.6024
1.5 | -0.055 | 0.04621 | 0.0054 | -1.1902
2 | -0.0374 | 0.04661 | 0.0095 | -0.8024
2.5 | -0.0206 | 0.04708 | 0.0136 | -0.43755
3 | -0.0049 | 0.04762 | 0.0177 | -0.1029
3.5 | 0.0098 | 0.04822 | 0.0218 | 0.20324
4 | 0.0239 | 0.04893 | 0.0257 | 0.48845
4.5 | 0.0378 | 0.04978 | 0.0293 | 0.75934
5 | 0.0523 | 0.05085 | 0.0325 | 1.0285
5.5 | 0.1107 | 0.05512 | 0.0266 | 2.0083
6 | 0.1651 | 0.0594 | 0.0216 | 2.7795
6.5 | 0.2154 | 0.06368 | 0.0177 | 3.3825
7 | 0.2566 | 0.06629 | 0.0155 | 3.8709
7.5 | 0.3871 | 0.06708 | 0.0057 | 5.7707
8 | 0.4506 | 0.06689 | 0.0044 | 6.7364
8.5 | 0.5345 | 0.06527 | 0.0026 | 8.1891
9 | 0.6519 | 0.0578 | 0.0026 | 11.2785
9.5 | 0.8046 | 0.0391 | 0.0104 | 20.578
10 | 0.834 | 0.04062 | 0.0187 | 20.5318
10.5 | 0.9659 | 0.04451 | 0.0103 | 21.7007
11 | 1.0586 | 0.0506 | 0.005 | 20.9209
11.5 | 1.1041 | 0.05706 | 0.0054 | 19.3498
12 | 1.0829 | 0.06217 | 0.0147 | 17.4184
12.5 | 1.0535 | 0.06829 | 0.0231 | 15.4269
13 | 1.0093 | 0.07537 | 0.0307 | 13.3913
13.5 | 0.952 | 0.08413 | 0.0362 | 11.3158
14 | 0.8986 | 0.09503 | 0.0378 | 9.456
15 | 0.6208 | 0.16436 | -0.0047 | 3.7771
15.5 | 0.6288 | 0.17123 | -0.0067 | 3.6723
16 | 0.6428 | 0.17836 | -0.0086 | 3.6039
16.5 | 0.6528 | 0.18491 | -0.0109 | 3.5304

## 5. Re 50k Mach 0.25 (1)
BIGFOIL.COM POLAR EXPORT
NACA67A416
NACA67A416 |  |  |  | Cl Max: | 1.178 | at alpha= | 10.5 | deg
JavaFoil+Calcfoil stall+Eppler ext transition |  |  |  | L/D Max: | 38.595 | at alpha= | 4.5 | deg
Re: | 50000 |  |  | Cd Min: | 0.02093 | at alpha= | -1.5 | deg
Mach: | 0.25 |  |  | Cl=0 at alpha= | -3.3254 | deg
|  |  |  | @ Cl=0.1, Cd= | 0.020986
|  |  |  | @ Cl=0.4, Cd= | 0.02105
|  |  |  | @ Cl=0.6, Cd= | 0.021812
alpha (deg) | Cl | Cd | Cm | Cl/Cd
-18.5 | -0.426 | 0.46842 | -0.014 | -0.909
-18 | -0.483 | 0.40828 | -0.014 | -1.184
-17.5 | -0.536 | 0.37682 | -0.015 | -1.423
-17 | -0.575 | 0.31323 | -0.016 | -1.837
-16.5 | -0.609 | 0.2761 | -0.016 | -2.205
-16 | -0.638 | 0.24669 | -0.017 | -2.586
-15.5 | -0.663 | 0.22499 | -0.018 | -2.945
-15 | -0.682 | 0.21159 | -0.018 | -3.225
-14.5 | -0.697 | 0.19485 | -0.019 | -3.579
-14 | -0.707 | 0.175 | -0.019 | -4.041
-13.5 | -0.712 | 0.16041 | -0.02 | -4.436
-13 | -0.711 | 0.14741 | -0.021 | -4.822
-12.5 | -0.705 | 0.13587 | -0.021 | -5.187
-12 | -0.694 | 0.12156 | -0.022 | -5.705
-11.5 | -0.677 | 0.11493 | -0.023 | -5.895
-11 | -0.657 | 0.10402 | -0.023 | -6.313
-10.5 | -0.631 | 0.09721 | -0.024 | -6.487
-10 | -0.6 | 0.08976 | -0.024 | -6.679
-9.5 | -0.566 | 0.08349 | -0.025 | -6.775
-9 | -0.529 | 0.07724 | -0.026 | -6.849
-8.5 | -0.49 | 0.07169 | -0.027 | -6.834
-8 | -0.449 | 0.06673 | -0.028 | -6.724
-7.5 | -0.406 | 0.06259 | -0.029 | -6.481
-7 | -0.361 | 0.05893 | -0.03 | -6.123
-6.5 | -0.315 | 0.05515 | -0.032 | -5.707
-6 | -0.267 | 0.05201 | -0.033 | -5.141
-5.5 | -0.219 | 0.04923 | -0.034 | -4.447
-5 | -0.17 | 0.04678 | -0.036 | -3.627
-4.5 | -0.12 | 0.04459 | -0.038 | -2.683
-4 | -0.069 | 0.04237 | -0.04 | -1.631
-3.5 | -0.022 | 0.02158 | -0.075 | -1.002
-3 | 0.041 | 0.02133 | -0.076 | 1.912
-2.5 | 0.101 | 0.02098 | -0.075 | 4.791
-2 | 0.162 | 0.02094 | -0.076 | 7.741
-1.5 | 0.223 | 0.02093 | -0.077 | 10.667
-1 | 0.284 | 0.02096 | -0.079 | 13.567
-0.5 | 0.346 | 0.02105 | -0.08 | 16.414
0 | 0.407 | 0.02105 | -0.081 | 19.355
0.5 | 0.469 | 0.02123 | -0.082 | 22.067
1 | 0.53 | 0.02146 | -0.084 | 24.671
1.5 | 0.59 | 0.02176 | -0.085 | 27.134
2 | 0.651 | 0.02208 | -0.086 | 29.487
2.5 | 0.708 | 0.02247 | -0.087 | 31.521
3 | 0.768 | 0.02287 | -0.089 | 33.562
3.5 | 0.826 | 0.02331 | -0.09 | 35.432
4 | 0.884 | 0.02377 | -0.091 | 37.18
4.5 | 0.941 | 0.02439 | -0.092 | 38.595
5 | 1.016 | 0.02856 | -0.096 | 35.585
5.5 | 1.07 | 0.02954 | -0.097 | 36.242
6 | 1.123 | 0.03053 | -0.098 | 36.764
6.5 | 0.974 | 0.05162 | -0.052 | 18.876
7 | 1.012 | 0.05537 | -0.051 | 18.281
7.5 | 1.052 | 0.05803 | -0.055 | 18.121
8 | 1.081 | 0.06332 | -0.05 | 17.074
8.5 | 1.11 | 0.06861 | -0.049 | 16.179
9 | 1.135 | 0.07428 | -0.047 | 15.282
9.5 | 1.155 | 0.07965 | -0.041 | 14.501
10 | 1.171 | 0.08601 | -0.041 | 13.612
10.5 | 1.178 | 0.09309 | -0.041 | 12.653
11 | 1.178 | 0.10137 | -0.04 | 11.624
11.5 | 1.172 | 0.11107 | -0.041 | 10.55
12 | 1.158 | 0.12249 | -0.04 | 9.453
12.5 | 1.137 | 0.13352 | -0.041 | 8.516
13 | 1.109 | 0.14363 | -0.041 | 7.72
13.5 | 1.074 | 0.16172 | -0.042 | 6.638
14 | 1.031 | 0.17883 | -0.041 | 5.767
14.5 | 0.983 | 0.19842 | -0.04 | 4.953
15 | 0.929 | 0.22169 | -0.041 | 4.189
15.5 | 0.869 | 0.2409 | -0.04 | 3.608

## 6. Re 50k Mach 0.25 (2)
BIGFOIL.COM POLAR EXPORT
NACA67A416
NACA67A416 |  |  |  | Cl Max: | 1.0403 | at alpha= | 11 | deg
XFOIL ncrit=9 |  |  |  | L/D Max: | 20.6126 | at alpha= | 10.5 | deg
Re: | 50000 |  |  | Cd Min: | 0.1811 | at alpha= | 16 | deg
Mach: | 0.25 |  |  | Cl=0 at alpha= | 3.0806 | deg
|  |  |  | @ Cl=0.1, Cd= | 0.055727
|  |  |  | @ Cl=0.4, Cd= | 0.067574
|  |  |  | @ Cl=0.6, Cd= | 0.061698
alpha (deg) | Cl | Cd | Cm | Cl/Cd
-11.5 | -0.4915 | 0.15793 | -0.0218 | -3.1121
-11 | -0.4953 | 0.15256 | -0.02 | -3.2466
-10.5 | -0.4924 | 0.1468 | -0.0178 | -3.3542
-10 | -0.495 | 0.1417 | -0.0152 | -3.4933
-9.5 | -0.4982 | 0.13613 | -0.0123 | -3.6597
-9 | -0.52 | 0.13199 | -0.0084 | -3.9397
-8.5 | -0.5212 | 0.12679 | -0.0042 | -4.1107
-8 | -0.5211 | 0.12134 | 0.0002 | -4.2945
-7 | -0.5979 | 0.08853 | -0.0163 | -6.7536
-6.5 | -0.8157 | 0.07848 | -0.0067 | -10.3937
-6 | -0.8065 | 0.06882 | -0.0033 | -11.719
-5.5 | -0.7997 | 0.06064 | 0.0015 | -13.1877
-5 | -0.776 | 0.05424 | 0.0054 | -14.3068
-4.5 | -0.7455 | 0.04925 | 0.0092 | -15.1371
-4 | -0.7058 | 0.04504 | 0.0123 | -15.6705
-3.5 | -0.6614 | 0.04171 | 0.0144 | -15.8571
-3 | -0.6112 | 0.03926 | 0.0161 | -15.568
-2.5 | -0.2147 | 0.04729 | -0.0284 | -4.5401
-2 | -0.1956 | 0.04682 | -0.0242 | -4.1777
-1.5 | -0.1757 | 0.04654 | -0.02 | -3.7752
-1 | -0.1553 | 0.04641 | -0.0159 | -3.3463
-0.5 | -0.1347 | 0.0464 | -0.0117 | -2.903
0 | -0.1142 | 0.04651 | -0.0075 | -2.4554
0.5 | -0.0939 | 0.04671 | -0.0034 | -2.0103
1 | -0.0741 | 0.047 | 0.0008 | -1.5766
1.5 | -0.0549 | 0.04738 | 0.0049 | -1.1587
2 | -0.0365 | 0.04784 | 0.009 | -0.76296
2.5 | -0.0189 | 0.04837 | 0.0132 | -0.39074
3 | -0.0025 | 0.04898 | 0.0173 | -0.051041
3.5 | 0.013 | 0.04966 | 0.0214 | 0.26178
4 | 0.0275 | 0.05044 | 0.0253 | 0.5452
4.5 | 0.0414 | 0.05135 | 0.0291 | 0.80623
5 | 0.064 | 0.05297 | 0.0307 | 1.2082
5.5 | 0.1251 | 0.05765 | 0.0244 | 2.17
6 | 0.1733 | 0.06112 | 0.0207 | 2.8354
7 | 0.321 | 0.06711 | 0.0095 | 4.7832
7.5 | 0.3979 | 0.06758 | 0.0065 | 5.8878
8 | 0.469 | 0.06737 | 0.005 | 6.9616
8.5 | 0.5783 | 0.06378 | 0.0027 | 9.0671
9 | 0.7166 | 0.05051 | 0.007 | 14.1873
10 | 0.8777 | 0.04317 | 0.0197 | 20.3312
10.5 | 0.996 | 0.04832 | 0.0129 | 20.6126
11 | 1.0403 | 0.05424 | 0.0143 | 19.1796
11.5 | 1.0367 | 0.05986 | 0.021 | 17.3187
12 | 1.0377 | 0.06654 | 0.0258 | 15.5951
12.5 | 0.9946 | 0.07328 | 0.0335 | 13.5726
13 | 0.9456 | 0.08162 | 0.0387 | 11.5854
13.5 | 0.8967 | 0.0918 | 0.0407 | 9.768
14 | 0.7637 | 0.11357 | 0.0323 | 6.7245
14.5 | 0.7077 | 0.13667 | 0.0196 | 5.1782
15 | 0.6214 | 0.16762 | -0.0042 | 3.7072
15.5 | 0.6263 | 0.17405 | -0.0066 | 3.5984
16 | 0.6401 | 0.1811 | -0.0087 | 3.5345

## 7. Re 50k Mach 0.50 (1)
BIGFOIL.COM POLAR EXPORT
NACA67A416
NACA67A416 |  |  |  | Cl Max: | 1.282 | at alpha= | 20 | deg
JavaFoil+Calcfoil stall+Eppler ext transition |  |  |  | L/D Max: | 36.971 | at alpha= | 4 | deg
Re: | 50000 |  |  | Cd Min: | 0.02244 | at alpha= | -1.5 | deg
Mach: | 0.5 |  |  | Cl=0 at alpha= | -3.3462 | deg
|  |  |  | @ Cl=0.1, Cd= | 0.022818
|  |  |  | @ Cl=0.4, Cd= | 0.022704
|  |  |  | @ Cl=0.6, Cd= | 0.02338
alpha (deg) | Cl | Cd | Cm | Cl/Cd
-20 | -0.93 | 0.43852 | -0.021 | -2.122
-19.5 | -0.904 | 0.4316 | -0.022 | -2.093
-19 | -0.876 | 0.43783 | -0.023 | -2.001
-18.5 | -0.847 | 0.40589 | -0.022 | -2.087
-18 | -0.819 | 0.40362 | -0.023 | -2.03
-17.5 | -0.792 | 0.38778 | -0.023 | -2.043
-17 | -0.765 | 0.38422 | -0.024 | -1.99
-16.5 | -0.737 | 0.38127 | -0.025 | -1.933
-16 | -0.71 | 0.35542 | -0.026 | -1.997
-15.5 | -0.681 | 0.34361 | -0.025 | -1.982
-15 | -0.653 | 0.33616 | -0.025 | -1.942
-14.5 | -0.625 | 0.31343 | -0.026 | -1.995
-14 | -0.598 | 0.3082 | -0.027 | -1.939
-13.5 | -0.57 | 0.30343 | -0.027 | -1.879
-13 | -0.542 | 0.30129 | -0.028 | -1.8
-12.5 | -0.514 | 0.28989 | -0.027 | -1.771
-12 | -0.486 | 0.2669 | -0.027 | -1.819
-11.5 | -0.458 | 0.27157 | -0.027 | -1.686
-11 | -0.43 | 0.26878 | -0.028 | -1.6
-10.5 | -0.402 | 0.26292 | -0.029 | -1.529
-10 | -0.374 | 0.2114 | -0.026 | -1.767
-9.5 | -0.346 | 0.20577 | -0.027 | -1.68
-9 | -0.318 | 0.2042 | -0.027 | -1.556
-8.5 | -0.414 | 0.10469 | -0.028 | -3.954
-8 | -0.434 | 0.08549 | -0.029 | -5.078
-7.5 | -0.414 | 0.0749 | -0.03 | -5.533
-7 | -0.38 | 0.06691 | -0.031 | -5.682
-6.5 | -0.338 | 0.06102 | -0.033 | -5.538
-6 | -0.291 | 0.05667 | -0.035 | -5.131
-5.5 | -0.24 | 0.0527 | -0.036 | -4.556
-5 | -0.187 | 0.04946 | -0.039 | -3.784
-4.5 | -0.133 | 0.04689 | -0.041 | -2.826
-4 | -0.077 | 0.04478 | -0.042 | -1.711
-3.5 | -0.02 | 0.0425 | -0.046 | -0.468
-3 | 0.045 | 0.02303 | -0.085 | 1.968
-2.5 | 0.115 | 0.02276 | -0.086 | 5.058
-2 | 0.181 | 0.02246 | -0.085 | 8.06
-1.5 | 0.249 | 0.02244 | -0.086 | 11.108
-1 | 0.318 | 0.02254 | -0.088 | 14.09
-0.5 | 0.386 | 0.02269 | -0.089 | 17.012
0 | 0.455 | 0.02276 | -0.091 | 19.996
0.5 | 0.523 | 0.02305 | -0.092 | 22.697
1 | 0.591 | 0.02333 | -0.093 | 25.341
1.5 | 0.659 | 0.02371 | -0.095 | 27.809
2 | 0.727 | 0.02415 | -0.096 | 30.111
2.5 | 0.79 | 0.02464 | -0.097 | 32.038
3 | 0.855 | 0.02522 | -0.099 | 33.895
3.5 | 0.919 | 0.02585 | -0.1 | 35.558
4 | 0.983 | 0.02658 | -0.102 | 36.971
4.5 | 1.063 | 0.03176 | -0.105 | 33.486
5 | 1.122 | 0.03306 | -0.106 | 33.952
5.5 | 0.979 | 0.04879 | -0.057 | 20.062
6 | 1.017 | 0.05285 | -0.054 | 19.234
6.5 | 1.048 | 0.05783 | -0.053 | 18.114
7 | 1.068 | 0.0627 | -0.054 | 17.034
7.5 | 1.067 | 0.07022 | -0.044 | 15.19
8 | 1.033 | 0.08263 | -0.042 | 12.505
8.5 | 0.865 | 0.11085 | -0.041 | 7.805
9 | 0.683 | 0.18805 | -0.04 | 3.634
9.5 | 0.711 | 0.20018 | -0.042 | 3.55
10 | 0.739 | 0.24382 | -0.048 | 3.029
10.5 | 0.767 | 0.25296 | -0.055 | 3.032
11 | 0.794 | 0.25719 | -0.056 | 3.087
11.5 | 0.821 | 0.25834 | -0.056 | 3.178
12 | 0.848 | 0.27726 | -0.057 | 3.058
12.5 | 0.877 | 0.30103 | -0.063 | 2.912
13 | 0.903 | 0.33444 | -0.063 | 2.701
13.5 | 0.93 | 0.3299 | -0.064 | 2.819
14 | 0.957 | 0.31835 | -0.066 | 3.006
14.5 | 0.986 | 0.37046 | -0.071 | 2.661
15 | 1.012 | 0.38448 | -0.072 | 2.633
15.5 | 1.039 | 0.37623 | -0.073 | 2.761
16 | 1.065 | 0.39119 | -0.074 | 2.724
16.5 | 1.095 | 0.41701 | -0.079 | 2.625
17 | 1.121 | 0.42684 | -0.08 | 2.626
17.5 | 1.147 | 0.42653 | -0.081 | 2.69
18 | 1.174 | 0.42681 | -0.082 | 2.751
18.5 | 1.204 | 0.44884 | -0.086 | 2.681
19 | 1.229 | 0.48659 | -0.087 | 2.526
19.5 | 1.255 | 0.47765 | -0.088 | 2.628
20 | 1.282 | 0.48536 | -0.09 | 2.642

## 8. Re 50k Mach 0.50 (2)
BIGFOIL.COM POLAR EXPORT
NACA67A416
NACA67A416 |  |  |  | Cl Max: | 0.8807 | at alpha= | 10 | deg
XFOIL ncrit=9 |  |  |  | L/D Max: | 17.1089 | at alpha= | 9 | deg
Re: | 50000 |  |  | Cd Min: | 0.18212 | at alpha= | 15 | deg
Mach: | 0.5 |  |  | Cl=0 at alpha= | 2.8769 | deg
|  |  |  | @ Cl=0.1, Cd= | 0.061042
|  |  |  | @ Cl=0.4, Cd= | 0.071511
|  |  |  | @ Cl=0.6, Cd= | 0.064931
alpha (deg) | Cl | Cd | Cm | Cl/Cd
-9.5 | -0.3803 | 0.14305 | -0.0151 | -2.6585
-9 | -0.3787 | 0.13815 | -0.0129 | -2.7412
-8.5 | -0.397 | 0.13437 | -0.01 | -2.9545
-8 | -0.3802 | 0.12823 | -0.0078 | -2.965
-7.5 | -0.5604 | 0.11496 | -0.023 | -4.8747
-7 | -0.6056 | 0.10303 | -0.0273 | -5.8779
-6.5 | -0.678 | 0.09371 | -0.0252 | -7.2351
-6 | -0.715 | 0.08624 | -0.0192 | -8.2908
-5.5 | -0.7634 | 0.07817 | -0.0124 | -9.7659
-5 | -0.7954 | 0.0707 | -0.0053 | -11.2504
-4.5 | -0.7964 | 0.06375 | 0.0008 | -12.4925
-4 | -0.782 | 0.05733 | 0.0062 | -13.6403
-3.5 | -0.754 | 0.05172 | 0.0109 | -14.5785
-3 | -0.7141 | 0.04734 | 0.0146 | -15.0845
-2.5 | -0.662 | 0.04381 | 0.0173 | -15.1107
-1.5 | -0.1944 | 0.05143 | -0.0243 | -3.7799
-1 | -0.1716 | 0.05118 | -0.0196 | -3.3529
-0.5 | -0.1484 | 0.05113 | -0.015 | -2.9024
0 | -0.125 | 0.05125 | -0.0104 | -2.439
0.5 | -0.1018 | 0.05152 | -0.0059 | -1.9759
1 | -0.079 | 0.05193 | -0.0014 | -1.5213
1.5 | -0.0568 | 0.05245 | 0.003 | -1.0829
2 | -0.0353 | 0.0531 | 0.0074 | -0.66478
2.5 | -0.0147 | 0.05388 | 0.0116 | -0.27283
3 | 0.0048 | 0.05477 | 0.0158 | 0.087639
3.5 | 0.0232 | 0.05577 | 0.02 | 0.41599
4 | 0.0403 | 0.05691 | 0.024 | 0.70814
4.5 | 0.0619 | 0.05847 | 0.0266 | 1.0587
5 | 0.1324 | 0.06323 | 0.0188 | 2.0939
5.5 | 0.1844 | 0.0669 | 0.0152 | 2.7564
6 | 0.2953 | 0.07042 | 0.0051 | 4.1934
6.5 | 0.3571 | 0.07111 | 0.0043 | 5.0218
7 | 0.4234 | 0.07173 | 0.0038 | 5.9027
7.5 | 0.4709 | 0.07166 | 0.0064 | 6.5713
8 | 0.5449 | 0.06983 | 0.0088 | 7.8032
8.5 | 0.6901 | 0.05692 | 0.0174 | 12.124
9 | 0.8072 | 0.04718 | 0.0308 | 17.1089
9.5 | 0.847 | 0.05096 | 0.0356 | 16.6209
10 | 0.8807 | 0.05629 | 0.0393 | 15.6458
10.5 | 0.8712 | 0.06295 | 0.0444 | 13.8396
11 | 0.8301 | 0.07173 | 0.0482 | 11.5726
11.5 | 0.7693 | 0.08342 | 0.0481 | 9.222
12 | 0.7107 | 0.09813 | 0.0429 | 7.2424
12.5 | 0.6707 | 0.11382 | 0.035 | 5.8926
13 | 0.6483 | 0.12764 | 0.0281 | 5.0791
13.5 | 0.6412 | 0.13937 | 0.0226 | 4.6007
14 | 0.6514 | 0.14996 | 0.0187 | 4.3438
14.5 | 0.6422 | 0.16259 | 0.011 | 3.9498
15 | 0.634 | 0.18212 | -0.0024 | 3.4812

## 9. Re 100k Mach 0.00 (1)
BIGFOIL.COM POLAR EXPORT
NACA67A416
NACA67A416 |  |  |  | Cl Max: | 1.356 | at alpha= | 9 | deg
JavaFoil+Calcfoil stall+Eppler ext transition |  |  |  | L/D Max: | 54.684 | at alpha= | 5 | deg
Re: | 100000 |  |  | Cd Min: | 0.015 | at alpha= | -1 | deg
Mach: | 0 |  |  | Cl=0 at alpha= | -3.3279 | deg
|  |  |  | @ Cl=0.1, Cd= | 0.015088
|  |  |  | @ Cl=0.4, Cd= | 0.01501
|  |  |  | @ Cl=0.6, Cd= | 0.015555
alpha (deg) | Cl | Cd | Cm | Cl/Cd
-20 | -0.737 | 0.26789 | -0.013 | -2.752
-19.5 | -0.756 | 0.24868 | -0.014 | -3.04
-19 | -0.774 | 0.23249 | -0.014 | -3.329
-18.5 | -0.791 | 0.22321 | -0.015 | -3.542
-18 | -0.805 | 0.20907 | -0.015 | -3.852
-17.5 | -0.818 | 0.19477 | -0.016 | -4.201
-17 | -0.823 | 0.18386 | -0.016 | -4.477
-16.5 | -0.825 | 0.17605 | -0.017 | -4.686
-16 | -0.824 | 0.1623 | -0.017 | -5.079
-15.5 | -0.821 | 0.15548 | -0.018 | -5.282
-15 | -0.816 | 0.14648 | -0.018 | -5.568
-14.5 | -0.807 | 0.13472 | -0.019 | -5.991
-14 | -0.796 | 0.12794 | -0.019 | -6.219
-13.5 | -0.781 | 0.11887 | -0.02 | -6.574
-13 | -0.764 | 0.11224 | -0.02 | -6.808
-12.5 | -0.744 | 0.10447 | -0.021 | -7.122
-12 | -0.721 | 0.09909 | -0.022 | -7.274
-11.5 | -0.695 | 0.09169 | -0.022 | -7.578
-11 | -0.666 | 0.08679 | -0.023 | -7.673
-10.5 | -0.634 | 0.08088 | -0.024 | -7.837
-10 | -0.599 | 0.07594 | -0.024 | -7.883
-9.5 | -0.562 | 0.07068 | -0.025 | -7.945
-9 | -0.523 | 0.06628 | -0.026 | -7.887
-8.5 | -0.482 | 0.0626 | -0.027 | -7.701
-8 | -0.44 | 0.05857 | -0.028 | -7.518
-7.5 | -0.397 | 0.05482 | -0.03 | -7.241
-7 | -0.352 | 0.05165 | -0.031 | -6.823
-6.5 | -0.307 | 0.04867 | -0.033 | -6.309
-6 | -0.26 | 0.04592 | -0.034 | -5.672
-5.5 | -0.213 | 0.04349 | -0.036 | -4.9
-5 | -0.165 | 0.04127 | -0.037 | -4
-4.5 | -0.141 | 0.0174 | -0.07 | -8.107
-4 | -0.081 | 0.01708 | -0.072 | -4.758
-3.5 | -0.021 | 0.01678 | -0.073 | -1.252
-3 | 0.04 | 0.01653 | -0.074 | 2.397
-2.5 | 0.097 | 0.01509 | -0.073 | 6.461
-2 | 0.157 | 0.01504 | -0.074 | 10.449
-1.5 | 0.216 | 0.01501 | -0.075 | 14.423
-1 | 0.276 | 0.015 | -0.077 | 18.385
-0.5 | 0.335 | 0.01506 | -0.078 | 22.241
0 | 0.395 | 0.015 | -0.079 | 26.361
0.5 | 0.455 | 0.01512 | -0.08 | 30.079
1 | 0.514 | 0.01528 | -0.081 | 33.613
1.5 | 0.573 | 0.01545 | -0.083 | 37.073
2 | 0.632 | 0.01568 | -0.084 | 40.299
2.5 | 0.687 | 0.01594 | -0.085 | 43.135
3 | 0.745 | 0.01621 | -0.086 | 45.97
3.5 | 0.802 | 0.01653 | -0.087 | 48.512
4 | 0.858 | 0.0169 | -0.089 | 50.775
4.5 | 0.914 | 0.01729 | -0.09 | 52.864
5 | 0.969 | 0.01771 | -0.091 | 54.684
5.5 | 1.042 | 0.02398 | -0.094 | 43.434
6 | 1.093 | 0.02472 | -0.095 | 44.231
6.5 | 1.144 | 0.02568 | -0.097 | 44.542
7 | 1.192 | 0.0266 | -0.098 | 44.798
7.5 | 1.237 | 0.02754 | -0.099 | 44.929
8 | 1.28 | 0.029 | -0.102 | 44.137
8.5 | 1.32 | 0.02995 | -0.103 | 44.067
9 | 1.356 | 0.03071 | -0.104 | 44.145
9.5 | 1.155 | 0.06818 | -0.053 | 16.939
10 | 1.176 | 0.07376 | -0.049 | 15.949
10.5 | 1.194 | 0.07907 | -0.047 | 15.106
11 | 1.208 | 0.08476 | -0.044 | 14.254
11.5 | 1.219 | 0.09054 | -0.045 | 13.466
12 | 1.225 | 0.09633 | -0.042 | 12.72
12.5 | 1.228 | 0.10297 | -0.042 | 11.927
13 | 1.227 | 0.11007 | -0.042 | 11.148
13.5 | 1.222 | 0.11806 | -0.043 | 10.353
14 | 1.214 | 0.12773 | -0.042 | 9.501

## 10. Re 100k Mach 0.00 (2)
BIGFOIL.COM POLAR EXPORT
NACA67A416
NACA67A416 |  |  |  | Cl Max: | 1.1485 | at alpha= | 13 | deg
XFOIL ncrit=9 |  |  |  | L/D Max: | 30.9025 | at alpha= | 9 | deg
Re: | 100000 |  |  | Cd Min: | 0.19505 | at alpha= | 18 | deg
Mach: | 0 |  |  | Cl=0 at alpha= | 1.2122 | deg
|  |  |  | @ Cl=0.1, Cd= | 0.047724
|  |  |  | @ Cl=0.4, Cd= | 0.049763
|  |  |  | @ Cl=0.6, Cd= | 0.045012
alpha (deg) | Cl | Cd | Cm | Cl/Cd
-12.5 | -0.5692 | 0.15671 | -0.0353 | -3.6322
-12 | -0.5184 | 0.14968 | -0.0277 | -3.4634
-11.5 | -0.5471 | 0.14361 | -0.0302 | -3.8096
-11 | -0.5564 | 0.13579 | -0.0299 | -4.0975
-10.5 | -0.5469 | 0.13066 | -0.0269 | -4.1857
-10 | -0.6428 | 0.12024 | -0.0355 | -5.346
-9.5 | -0.5871 | 0.11608 | -0.0267 | -5.0577
-9 | -0.651 | 0.10642 | -0.0296 | -6.1173
-8.5 | -0.7621 | 0.09992 | -0.0223 | -7.6271
-8 | -0.7528 | 0.09225 | -0.0186 | -8.1604
-7.5 | -0.837 | 0.08749 | -0.0094 | -9.5668
-7 | -0.8068 | 0.07918 | -0.0068 | -10.1894
-6.5 | -0.8162 | 0.07318 | -0.0015 | -11.1533
-6 | -0.825 | 0.05435 | 0.0045 | -15.1794
-5 | -0.7655 | 0.04109 | 0.0129 | -18.6298
-4.5 | -0.7275 | 0.03802 | 0.0159 | -19.1347
-4 | -0.6861 | 0.03559 | 0.0184 | -19.2779
-3.5 | -0.6442 | 0.03337 | 0.02 | -19.3048
-3 | -0.6019 | 0.03222 | 0.022 | -18.6809
-2.5 | -0.5617 | 0.03107 | 0.0239 | -18.0785
-2 | -0.5251 | 0.03008 | 0.0264 | -17.4568
-1.5 | -0.4925 | 0.02874 | 0.0298 | -17.1364
-1 | -0.1495 | 0.04253 | -0.0156 | -3.5152
-0.5 | -0.1294 | 0.04262 | -0.0117 | -3.0361
0 | -0.1094 | 0.04281 | -0.0078 | -2.5555
0.5 | -0.0874 | 0.0431 | -0.0043 | -2.0278
1 | -0.0205 | 0.04463 | -0.0101 | -0.45933
1.5 | 0.0278 | 0.04564 | -0.012 | 0.60911
2 | 0.0757 | 0.04686 | -0.0136 | 1.6155
2.5 | 0.1255 | 0.04863 | -0.0154 | 2.5807
3 | 0.1569 | 0.04939 | -0.0138 | 3.1768
4.5 | 0.3582 | 0.04998 | -0.0222 | 7.1669
5 | 0.412 | 0.0497 | -0.0223 | 8.2897
5.5 | 0.4537 | 0.04922 | -0.0204 | 9.2178
6 | 0.5175 | 0.04818 | -0.0212 | 10.741
6.5 | 0.5637 | 0.04656 | -0.0188 | 12.107
7 | 0.6472 | 0.043 | -0.0201 | 15.0512
7.5 | 0.7121 | 0.03815 | -0.0171 | 18.6658
8.5 | 0.7892 | 0.03066 | -0.0038 | 25.7404
9 | 0.8492 | 0.02748 | 0.0003 | 30.9025
9.5 | 0.8246 | 0.03094 | 0.0112 | 26.6516
10 | 0.8388 | 0.03373 | 0.0162 | 24.8681
10.5 | 0.8835 | 0.03584 | 0.0173 | 24.6512
11 | 0.9432 | 0.0381 | 0.0164 | 24.7559
11.5 | 1.0111 | 0.04115 | 0.0143 | 24.5711
12 | 1.0767 | 0.04566 | 0.0121 | 23.5808
12.5 | 1.1074 | 0.04971 | 0.0143 | 22.2772
13 | 1.1485 | 0.05764 | 0.0141 | 19.9254
13.5 | 1.1246 | 0.06278 | 0.0222 | 17.9133
14 | 1.0936 | 0.0689 | 0.0292 | 15.8723
14.5 | 1.0518 | 0.07625 | 0.0352 | 13.7941
15 | 1.0052 | 0.08486 | 0.0388 | 11.8454
15.5 | 0.9611 | 0.09548 | 0.0393 | 10.066
16 | 0.7125 | 0.16313 | 0.0058 | 4.3677
16.5 | 0.6789 | 0.17285 | -0.0029 | 3.9277
17 | 0.7041 | 0.18094 | -0.0038 | 3.8913
17.5 | 0.7047 | 0.18719 | -0.0083 | 3.7646
18 | 0.7022 | 0.19505 | -0.0137 | 3.6001

## 11. Re 100k Mach 0.10 (1)
BIGFOIL.COM POLAR EXPORT
NACA67A416
NACA67A416 |  |  |  | Cl Max: | 1.323 | at alpha= | 8.5 | deg
JavaFoil+Calcfoil stall+Eppler ext transition |  |  |  | L/D Max: | 54.742 | at alpha= | 5 | deg
Re: | 100000 |  |  | Cd Min: | 0.01504 | at alpha= | -1.5 | deg
Mach: | 0.1 |  |  | Cl=0 at alpha= | -3.3279 | deg
|  |  |  | @ Cl=0.1, Cd= | 0.015129
|  |  |  | @ Cl=0.4, Cd= | 0.015047
|  |  |  | @ Cl=0.6, Cd= | 0.01561
alpha (deg) | Cl | Cd | Cm | Cl/Cd
-20 | -0.691 | 0.27759 | -0.013 | -2.489
-19.5 | -0.713 | 0.25683 | -0.014 | -2.778
-19 | -0.735 | 0.24839 | -0.014 | -2.959
-18.5 | -0.755 | 0.2366 | -0.015 | -3.191
-18 | -0.774 | 0.21481 | -0.015 | -3.601
-17.5 | -0.79 | 0.20684 | -0.016 | -3.82
-17 | -0.798 | 0.19461 | -0.016 | -4.102
-16.5 | -0.803 | 0.17924 | -0.017 | -4.48
-16 | -0.805 | 0.16737 | -0.017 | -4.812
-15.5 | -0.805 | 0.15865 | -0.018 | -5.075
-15 | -0.802 | 0.14928 | -0.018 | -5.372
-14.5 | -0.796 | 0.13753 | -0.019 | -5.787
-14 | -0.787 | 0.12896 | -0.019 | -6.1
-13.5 | -0.774 | 0.12294 | -0.02 | -6.299
-13 | -0.759 | 0.11423 | -0.021 | -6.644
-12.5 | -0.74 | 0.10527 | -0.021 | -7.031
-12 | -0.718 | 0.09979 | -0.022 | -7.199
-11.5 | -0.693 | 0.09354 | -0.022 | -7.413
-11 | -0.665 | 0.08718 | -0.023 | -7.633
-10.5 | -0.634 | 0.0813 | -0.024 | -7.799
-10 | -0.599 | 0.07625 | -0.024 | -7.859
-9.5 | -0.563 | 0.071 | -0.025 | -7.924
-9 | -0.524 | 0.06647 | -0.026 | -7.882
-8.5 | -0.484 | 0.06289 | -0.027 | -7.69
-8 | -0.442 | 0.0587 | -0.028 | -7.525
-7.5 | -0.398 | 0.05495 | -0.03 | -7.25
-7 | -0.354 | 0.05198 | -0.031 | -6.808
-6.5 | -0.308 | 0.04882 | -0.033 | -6.315
-6 | -0.262 | 0.04595 | -0.034 | -5.694
-5.5 | -0.214 | 0.04375 | -0.035 | -4.891
-5 | -0.166 | 0.04149 | -0.037 | -3.995
-4.5 | -0.142 | 0.01746 | -0.071 | -8.112
-4 | -0.082 | 0.01713 | -0.072 | -4.765
-3.5 | -0.021 | 0.01683 | -0.073 | -1.254
-3 | 0.04 | 0.01657 | -0.074 | 2.404
-2.5 | 0.098 | 0.01513 | -0.073 | 6.473
-2 | 0.158 | 0.01509 | -0.074 | 10.468
-1.5 | 0.218 | 0.01504 | -0.076 | 14.466
-1 | 0.277 | 0.01506 | -0.077 | 18.397
-0.5 | 0.337 | 0.01509 | -0.078 | 22.32
0 | 0.397 | 0.01504 | -0.079 | 26.434
0.5 | 0.457 | 0.01517 | -0.081 | 30.117
1 | 0.516 | 0.01531 | -0.082 | 33.724
1.5 | 0.576 | 0.01552 | -0.083 | 37.106
2 | 0.635 | 0.01574 | -0.084 | 40.337
2.5 | 0.691 | 0.016 | -0.085 | 43.178
3 | 0.749 | 0.01627 | -0.087 | 46.016
3.5 | 0.806 | 0.0166 | -0.088 | 48.537
4 | 0.863 | 0.01696 | -0.089 | 50.856
4.5 | 0.918 | 0.01737 | -0.09 | 52.874
5 | 0.973 | 0.01778 | -0.091 | 54.742
5.5 | 1.046 | 0.02413 | -0.095 | 43.364
6 | 1.098 | 0.02496 | -0.096 | 44.008
6.5 | 1.148 | 0.02584 | -0.097 | 44.442
7 | 1.196 | 0.02677 | -0.098 | 44.679
7.5 | 1.242 | 0.02771 | -0.099 | 44.809
8 | 1.284 | 0.02914 | -0.1 | 44.067
8.5 | 1.323 | 0.03039 | -0.103 | 43.542
9 | 1.132 | 0.06337 | -0.057 | 17.87
9.5 | 1.156 | 0.06874 | -0.052 | 16.811
10 | 1.177 | 0.07447 | -0.048 | 15.803
10.5 | 1.192 | 0.07956 | -0.042 | 14.981
11 | 1.205 | 0.0845 | -0.043 | 14.264
11.5 | 1.214 | 0.091 | -0.043 | 13.343
12 | 1.219 | 0.09751 | -0.042 | 12.499
12.5 | 1.219 | 0.1048 | -0.042 | 11.632
13 | 1.215 | 0.112 | -0.043 | 10.85
13.5 | 1.207 | 0.12048 | -0.043 | 10.018

## 12. Re 100k Mach 0.10 (2)
BIGFOIL.COM POLAR EXPORT
NACA67A416
NACA67A416 |  |  |  | Cl Max: | 1.1376 | at alpha= | 13 | deg
XFOIL ncrit=9 |  |  |  | L/D Max: | 30.1896 | at alpha= | 9 | deg
Re: | 100000 |  |  | Cd Min: | 0.19584 | at alpha= | 18 | deg
Mach: | 0.1 |  |  | Cl=0 at alpha= | 1.1933 | deg
|  |  |  | @ Cl=0.1, Cd= | 0.047785
|  |  |  | @ Cl=0.4, Cd= | 0.049904
|  |  |  | @ Cl=0.6, Cd= | 0.045135
alpha (deg) | Cl | Cd | Cm | Cl/Cd
-11 | -0.5493 | 0.13693 | -0.0292 | -4.0115
-10.5 | -0.544 | 0.13161 | -0.0269 | -4.1334
-10 | -0.6475 | 0.12125 | -0.036 | -5.3402
-9.5 | -0.5799 | 0.11738 | -0.0263 | -4.9404
-9 | -0.6613 | 0.10716 | -0.0304 | -6.1711
-8.5 | -0.7725 | 0.10144 | -0.0221 | -7.6153
-8 | -0.727 | 0.09383 | -0.0201 | -7.7481
-7 | -0.8014 | 0.08043 | -0.0075 | -9.9639
-6.5 | -0.8135 | 0.07432 | -0.002 | -10.9459
-6 | -0.8271 | 0.05537 | 0.004 | -14.9377
-5.5 | -0.8025 | 0.04665 | 0.009 | -17.2026
-5 | -0.7697 | 0.04171 | 0.0126 | -18.4536
-4.5 | -0.7322 | 0.0385 | 0.0156 | -19.0182
-4 | -0.6907 | 0.03593 | 0.0182 | -19.2235
-3.5 | -0.6485 | 0.03364 | 0.0199 | -19.2776
-3 | -0.606 | 0.03242 | 0.0219 | -18.6922
-2.5 | -0.5653 | 0.03123 | 0.0239 | -18.1012
-2 | -0.528 | 0.03029 | 0.0264 | -17.4315
-1 | -0.1502 | 0.04272 | -0.0157 | -3.5159
-0.5 | -0.13 | 0.0428 | -0.0118 | -3.0374
0 | -0.1098 | 0.04299 | -0.0079 | -2.5541
0.5 | -0.0856 | 0.0433 | -0.0049 | -1.9769
1 | -0.0184 | 0.04497 | -0.0106 | -0.40916
1.5 | 0.0292 | 0.04581 | -0.0123 | 0.63742
2 | 0.0785 | 0.04717 | -0.0142 | 1.6642
3 | 0.1578 | 0.04944 | -0.0139 | 3.1917
4 | 0.3027 | 0.05015 | -0.0214 | 6.0359
4.5 | 0.3574 | 0.05004 | -0.0218 | 7.1423
5 | 0.4201 | 0.04984 | -0.0233 | 8.429
5.5 | 0.4581 | 0.04931 | -0.0207 | 9.2902
6 | 0.5276 | 0.04817 | -0.0222 | 10.9529
6.5 | 0.5721 | 0.04647 | -0.0194 | 12.3112
7 | 0.6281 | 0.04379 | -0.0171 | 14.3435
7.5 | 0.7052 | 0.0386 | -0.0155 | 18.2694
8.5 | 0.799 | 0.03018 | -0.0038 | 26.4745
9 | 0.8441 | 0.02796 | 0.0021 | 30.1896
9.5 | 0.821 | 0.03147 | 0.0126 | 26.0883
10 | 0.8389 | 0.03411 | 0.0172 | 24.594
10.5 | 0.8858 | 0.0362 | 0.0182 | 24.4696
11 | 0.9465 | 0.03854 | 0.0173 | 24.5589
11.5 | 1.0137 | 0.04174 | 0.0153 | 24.2861
12 | 1.075 | 0.04645 | 0.0138 | 23.1432
12.5 | 1.1027 | 0.05066 | 0.0164 | 21.7667
13 | 1.1376 | 0.0584 | 0.0169 | 19.4795
13.5 | 1.1132 | 0.06408 | 0.0246 | 17.372
14 | 1.0805 | 0.07042 | 0.0314 | 15.3437
14.5 | 1.0378 | 0.07802 | 0.0368 | 13.3017
15 | 0.9912 | 0.08693 | 0.0398 | 11.4023
16 | 0.7109 | 0.16414 | 0.0056 | 4.3311
16.5 | 0.6778 | 0.17366 | -0.0031 | 3.903
17 | 0.7059 | 0.18182 | -0.0037 | 3.8824
17.5 | 0.7031 | 0.18804 | -0.0088 | 3.7391
18 | 0.7032 | 0.19584 | -0.0138 | 3.5907

## 13. Re 100k Mach 0.25 (1)
BIGFOIL.COM POLAR EXPORT
NACA67A416
NACA67A416 |  |  |  | Cl Max: | 1.304 | at alpha= | 8 | deg
JavaFoil+Calcfoil stall+Eppler ext transition |  |  |  | L/D Max: | 53.049 | at alpha= | 4.5 | deg
Re: | 100000 |  |  | Cd Min: | 0.01529 | at alpha= | -1.5 | deg
Mach: | 0.25 |  |  | Cl=0 at alpha= | -3.3254 | deg
|  |  |  | @ Cl=0.1, Cd= | 0.015395
|  |  |  | @ Cl=0.4, Cd= | 0.015318
|  |  |  | @ Cl=0.6, Cd= | 0.015864
alpha (deg) | Cl | Cd | Cm | Cl/Cd
-18.5 | -0.426 | 0.37277 | -0.014 | -1.143
-18 | -0.483 | 0.31173 | -0.015 | -1.55
-17.5 | -0.536 | 0.28605 | -0.015 | -1.875
-17 | -0.575 | 0.25486 | -0.016 | -2.258
-16.5 | -0.609 | 0.2338 | -0.017 | -2.604
-16 | -0.638 | 0.21154 | -0.017 | -3.016
-15.5 | -0.663 | 0.18786 | -0.018 | -3.527
-15 | -0.683 | 0.17899 | -0.019 | -3.813
-14.5 | -0.697 | 0.16227 | -0.019 | -4.298
-14 | -0.707 | 0.14639 | -0.02 | -4.831
-13.5 | -0.712 | 0.13814 | -0.02 | -5.151
-13 | -0.711 | 0.12441 | -0.021 | -5.714
-12.5 | -0.705 | 0.11731 | -0.022 | -6.008
-12 | -0.694 | 0.10619 | -0.022 | -6.531
-11.5 | -0.678 | 0.09955 | -0.023 | -6.806
-11 | -0.657 | 0.09113 | -0.023 | -7.206
-10.5 | -0.631 | 0.08475 | -0.024 | -7.442
-10 | -0.6 | 0.07957 | -0.025 | -7.536
-9.5 | -0.566 | 0.07343 | -0.026 | -7.704
-9 | -0.529 | 0.06853 | -0.027 | -7.722
-8.5 | -0.49 | 0.0643 | -0.027 | -7.621
-8 | -0.449 | 0.06021 | -0.029 | -7.456
-7.5 | -0.406 | 0.05625 | -0.03 | -7.216
-7 | -0.361 | 0.0529 | -0.031 | -6.828
-6.5 | -0.315 | 0.04948 | -0.033 | -6.368
-6 | -0.268 | 0.0466 | -0.035 | -5.746
-5.5 | -0.219 | 0.04421 | -0.036 | -4.96
-5 | -0.17 | 0.04194 | -0.037 | -4.051
-4.5 | -0.145 | 0.01777 | -0.072 | -8.174
-4 | -0.084 | 0.01744 | -0.074 | -4.801
-3.5 | -0.022 | 0.01712 | -0.075 | -1.265
-3 | 0.041 | 0.01687 | -0.076 | 2.423
-2.5 | 0.101 | 0.01537 | -0.075 | 6.547
-2 | 0.162 | 0.0153 | -0.076 | 10.6
-1.5 | 0.223 | 0.01529 | -0.078 | 14.614
-1 | 0.285 | 0.01529 | -0.079 | 18.617
-0.5 | 0.346 | 0.01537 | -0.08 | 22.508
0 | 0.408 | 0.01531 | -0.081 | 26.665
0.5 | 0.469 | 0.01544 | -0.083 | 30.411
1 | 0.53 | 0.01561 | -0.084 | 33.978
1.5 | 0.591 | 0.01583 | -0.085 | 37.361
2 | 0.652 | 0.01606 | -0.086 | 40.609
2.5 | 0.709 | 0.01632 | -0.088 | 43.445
3 | 0.768 | 0.01662 | -0.089 | 46.252
3.5 | 0.827 | 0.01697 | -0.09 | 48.741
4 | 0.885 | 0.01736 | -0.091 | 50.978
4.5 | 0.942 | 0.01777 | -0.093 | 53.049
5 | 1.018 | 0.02405 | -0.096 | 42.312
5.5 | 1.072 | 0.02502 | -0.097 | 42.839
6 | 1.124 | 0.02593 | -0.098 | 43.351
6.5 | 1.174 | 0.02692 | -0.1 | 43.603
7 | 1.221 | 0.02785 | -0.101 | 43.834
7.5 | 1.264 | 0.02931 | -0.102 | 43.136
8 | 1.304 | 0.03062 | -0.103 | 42.585
8.5 | 1.114 | 0.06128 | -0.055 | 18.183
9 | 1.137 | 0.06657 | -0.052 | 17.085
9.5 | 1.158 | 0.07176 | -0.05 | 16.136
10 | 1.172 | 0.07759 | -0.047 | 15.111
10.5 | 1.178 | 0.0839 | -0.043 | 14.042
11 | 1.178 | 0.09007 | -0.042 | 13.083
11.5 | 1.172 | 0.09825 | -0.042 | 11.928
12 | 1.158 | 0.1084 | -0.042 | 10.683
12.5 | 1.137 | 0.1149 | -0.042 | 9.897
13 | 1.109 | 0.12721 | -0.042 | 8.718

## 14. Re 100k Mach 0.25 (2)
BIGFOIL.COM POLAR EXPORT
NACA67A416
NACA67A416 |  |  |  | Cl Max: | 1.0531 | at alpha= | 12 | deg
XFOIL ncrit=9 |  |  |  | L/D Max: | 29.1149 | at alpha= | 8.5 | deg
Re: | 100000 |  |  | Cd Min: | 0.18672 | at alpha= | 17 | deg
Mach: | 0.25 |  |  | Cl=0 at alpha= | 1.1252 | deg
|  |  |  | @ Cl=0.1, Cd= | 0.048997
|  |  |  | @ Cl=0.4, Cd= | 0.050645
|  |  |  | @ Cl=0.6, Cd= | 0.046194
alpha (deg) | Cl | Cd | Cm | Cl/Cd
-11 | -0.5244 | 0.14221 | -0.0273 | -3.6875
-10.5 | -0.5447 | 0.13619 | -0.0283 | -3.9996
-10 | -0.5567 | 0.12864 | -0.0278 | -4.3276
-9.5 | -0.5598 | 0.12287 | -0.0259 | -4.556
-9 | -0.5891 | 0.11485 | -0.0262 | -5.1293
-8.5 | -0.6319 | 0.10709 | -0.0269 | -5.9006
-8 | -0.7487 | 0.10054 | -0.0209 | -7.4468
-7.5 | -0.7155 | 0.09325 | -0.0178 | -7.6729
-7 | -0.777 | 0.08605 | -0.0105 | -9.0296
-6 | -0.8397 | 0.06046 | 0.0013 | -13.8885
-5.5 | -0.8176 | 0.0513 | 0.0061 | -15.9376
-5 | -0.7902 | 0.04542 | 0.0103 | -17.3976
-4.5 | -0.7561 | 0.04129 | 0.014 | -18.3119
-4 | -0.7159 | 0.03801 | 0.0172 | -18.8345
-3.5 | -0.6725 | 0.03527 | 0.0195 | -19.0672
-3 | -0.629 | 0.03366 | 0.0215 | -18.6869
-2.5 | -0.5852 | 0.03225 | 0.0236 | -18.1457
-2 | -0.545 | 0.0313 | 0.0261 | -17.4121
-1.5 | -0.5001 | 0.03091 | 0.0276 | -16.1792
-1 | -0.1537 | 0.04375 | -0.0166 | -3.5131
-0.5 | -0.1329 | 0.04383 | -0.0125 | -3.0322
0 | -0.112 | 0.04403 | -0.0085 | -2.5437
0.5 | -0.0736 | 0.04464 | -0.0082 | -1.6487
1 | -0.0138 | 0.04583 | -0.0122 | -0.30111
1.5 | 0.0413 | 0.04727 | -0.0151 | 0.8737
2 | 0.0879 | 0.0488 | -0.0162 | 1.8012
2.5 | 0.1266 | 0.04943 | -0.0156 | 2.5612
3 | 0.1869 | 0.05158 | -0.0188 | 3.6235
3.5 | 0.2605 | 0.05084 | -0.022 | 5.1239
4 | 0.3224 | 0.05076 | -0.0233 | 6.3515
4.5 | 0.382 | 0.05077 | -0.0243 | 7.5241
5 | 0.4294 | 0.05044 | -0.0231 | 8.5131
5.5 | 0.4737 | 0.0499 | -0.0211 | 9.493
6 | 0.5425 | 0.04856 | -0.022 | 11.1717
6.5 | 0.5929 | 0.04656 | -0.0193 | 12.7341
7 | 0.6511 | 0.04356 | -0.0165 | 14.9472
7.5 | 0.7272 | 0.03775 | -0.0133 | 19.2636
8.5 | 0.8388 | 0.02881 | -0.0014 | 29.1149
9 | 0.8179 | 0.03074 | 0.0108 | 26.607
9.5 | 0.8117 | 0.03389 | 0.0189 | 23.951
10 | 0.8447 | 0.03612 | 0.0222 | 23.3859
10.5 | 0.9013 | 0.03827 | 0.0225 | 23.5511
11 | 0.9813 | 0.04162 | 0.0197 | 23.5776
11.5 | 1.0244 | 0.04527 | 0.0212 | 22.6287
12 | 1.0531 | 0.05084 | 0.0239 | 20.714
12.5 | 1.0489 | 0.05606 | 0.0296 | 18.7103
13 | 1.0398 | 0.06198 | 0.0346 | 16.7764
13.5 | 1.0117 | 0.06912 | 0.0396 | 14.6369
14 | 0.9521 | 0.07856 | 0.0436 | 12.1194
14.5 | 0.8815 | 0.09133 | 0.0429 | 9.6518
15 | 0.8069 | 0.10917 | 0.0351 | 7.3912
15.5 | 0.7672 | 0.1267 | 0.0262 | 6.0552
16 | 0.7033 | 0.16928 | 0.0044 | 4.1547
16.5 | 0.6735 | 0.17778 | -0.0043 | 3.7884
17 | 0.7144 | 0.18672 | -0.0034 | 3.826

## 15. Re 100k Mach 0.50 (1)
BIGFOIL.COM POLAR EXPORT
NACA67A416
NACA67A416 |  |  |  | Cl Max: | 1.282 | at alpha= | 20 | deg
JavaFoil+Calcfoil stall+Eppler ext transition |  |  |  | L/D Max: | 50.873 | at alpha= | 4 | deg
Re: | 100000 |  |  | Cd Min: | 0.0164 | at alpha= | -1.5 | deg
Mach: | 0.5 |  |  | Cl=0 at alpha= | -3.3261 | deg
|  |  |  | @ Cl=0.1, Cd= | 0.01799
|  |  |  | @ Cl=0.4, Cd= | 0.016512
|  |  |  | @ Cl=0.6, Cd= | 0.016995
alpha (deg) | Cl | Cd | Cm | Cl/Cd
-20 | -0.931 | 0.35376 | -0.021 | -2.63
-19.5 | -0.904 | 0.33528 | -0.022 | -2.695
-19 | -0.876 | 0.33706 | -0.023 | -2.6
-18.5 | -0.847 | 0.32554 | -0.022 | -2.602
-18 | -0.819 | 0.31866 | -0.023 | -2.571
-17.5 | -0.792 | 0.29879 | -0.024 | -2.651
-17 | -0.765 | 0.29477 | -0.024 | -2.594
-16.5 | -0.737 | 0.3089 | -0.025 | -2.387
-16 | -0.71 | 0.27341 | -0.026 | -2.596
-15.5 | -0.681 | 0.26428 | -0.025 | -2.577
-15 | -0.653 | 0.26631 | -0.025 | -2.451
-14.5 | -0.625 | 0.2552 | -0.026 | -2.45
-14 | -0.598 | 0.2504 | -0.027 | -2.387
-13.5 | -0.57 | 0.24597 | -0.027 | -2.318
-13 | -0.542 | 0.22966 | -0.028 | -2.362
-12.5 | -0.514 | 0.22345 | -0.027 | -2.298
-12 | -0.486 | 0.21364 | -0.027 | -2.273
-11.5 | -0.458 | 0.21551 | -0.027 | -2.124
-11 | -0.43 | 0.21262 | -0.028 | -2.022
-10.5 | -0.402 | 0.20733 | -0.029 | -1.94
-10 | -0.374 | 0.16614 | -0.027 | -2.249
-9.5 | -0.346 | 0.15956 | -0.027 | -2.166
-9 | -0.318 | 0.1577 | -0.027 | -2.015
-8.5 | -0.414 | 0.0886 | -0.028 | -4.673
-8 | -0.434 | 0.07371 | -0.029 | -5.891
-7.5 | -0.414 | 0.0648 | -0.031 | -6.396
-7 | -0.38 | 0.0591 | -0.032 | -6.434
-6.5 | -0.338 | 0.0542 | -0.033 | -6.236
-6 | -0.291 | 0.05023 | -0.036 | -5.793
-5.5 | -0.24 | 0.04695 | -0.038 | -5.119
-5 | -0.187 | 0.04412 | -0.04 | -4.247
-4.5 | -0.133 | 0.04175 | -0.042 | -3.178
-4 | -0.077 | 0.03963 | -0.045 | -1.938
-3.5 | -0.024 | 0.01852 | -0.083 | -1.298
-3 | 0.045 | 0.01821 | -0.085 | 2.494
-2.5 | 0.115 | 0.01793 | -0.086 | 6.431
-2 | 0.181 | 0.01641 | -0.085 | 11.044
-1.5 | 0.25 | 0.0164 | -0.087 | 15.219
-1 | 0.318 | 0.01643 | -0.088 | 19.345
-0.5 | 0.386 | 0.01651 | -0.089 | 23.39
0 | 0.456 | 0.01652 | -0.091 | 27.57
0.5 | 0.524 | 0.01675 | -0.092 | 31.272
1 | 0.592 | 0.01696 | -0.094 | 34.907
1.5 | 0.66 | 0.01726 | -0.095 | 38.252
2 | 0.728 | 0.01755 | -0.096 | 41.483
2.5 | 0.79 | 0.01793 | -0.098 | 44.087
3 | 0.856 | 0.01835 | -0.099 | 46.636
3.5 | 0.92 | 0.01885 | -0.1 | 48.824
4 | 0.984 | 0.01934 | -0.102 | 50.873
4.5 | 1.065 | 0.02679 | -0.105 | 39.738
5 | 1.124 | 0.02799 | -0.107 | 40.143
5.5 | 1.177 | 0.02945 | -0.108 | 39.974
6 | 1.224 | 0.03069 | -0.109 | 39.888
6.5 | 1.048 | 0.05147 | -0.055 | 20.366
7 | 1.075 | 0.05518 | -0.063 | 19.479
7.5 | 1.069 | 0.06273 | -0.052 | 17.045
8 | 1.033 | 0.07137 | -0.042 | 14.478
8.5 | 0.865 | 0.09291 | -0.041 | 9.312
9 | 0.683 | 0.14574 | -0.041 | 4.689
9.5 | 0.711 | 0.15909 | -0.043 | 4.468
10 | 0.739 | 0.19063 | -0.049 | 3.874
10.5 | 0.767 | 0.18906 | -0.055 | 4.057
11 | 0.794 | 0.20368 | -0.056 | 3.899
11.5 | 0.821 | 0.20515 | -0.058 | 4.002
12 | 0.848 | 0.21718 | -0.059 | 3.904
12.5 | 0.877 | 0.22762 | -0.064 | 3.851
13 | 0.903 | 0.24998 | -0.065 | 3.613
13.5 | 0.93 | 0.24954 | -0.065 | 3.727
14 | 0.957 | 0.25515 | -0.067 | 3.751
14.5 | 0.986 | 0.28003 | -0.072 | 3.52
15 | 1.012 | 0.29081 | -0.073 | 3.481
15.5 | 1.039 | 0.2974 | -0.074 | 3.493
16 | 1.066 | 0.30825 | -0.075 | 3.457
16.5 | 1.095 | 0.31594 | -0.08 | 3.465
17 | 1.121 | 0.32278 | -0.08 | 3.473
17.5 | 1.147 | 0.32056 | -0.081 | 3.579
18 | 1.175 | 0.34209 | -0.083 | 3.434
18.5 | 1.204 | 0.35789 | -0.087 | 3.363
19 | 1.229 | 0.3684 | -0.088 | 3.337
19.5 | 1.255 | 0.38457 | -0.089 | 3.264
20 | 1.282 | 0.38212 | -0.09 | 3.356

## 16. Re 100k Mach 0.50 (2)
BIGFOIL.COM POLAR EXPORT
NACA67A416
NACA67A416 |  |  |  | Cl Max: | 0.9111 | at alpha= | 10.5 | deg
XFOIL ncrit=9 |  |  |  | L/D Max: | 23.0143 | at alpha= | 8 | deg
Re: | 100000 |  |  | Cd Min: | 0.17858 | at alpha= | 15.5 | deg
Mach: | 0.5 |  |  | Cl=0 at alpha= | 0.83892 | deg
|  |  |  | @ Cl=0.1, Cd= | 0.052805
|  |  |  | @ Cl=0.4, Cd= | 0.053886
|  |  |  | @ Cl=0.6, Cd= | 0.050546
alpha (deg) | Cl | Cd | Cm | Cl/Cd
-10 | -0.5455 | 0.14795 | -0.0299 | -3.6871
-9.5 | -0.5088 | 0.14003 | -0.0247 | -3.6335
-9 | -0.5262 | 0.13334 | -0.0247 | -3.9463
-8.5 | -0.5792 | 0.12769 | -0.0268 | -4.536
-8 | -0.5394 | 0.12036 | -0.0213 | -4.4816
-7.5 | -0.5641 | 0.11326 | -0.0203 | -4.9806
-7 | -0.5955 | 0.106 | -0.0187 | -5.6179
-6.5 | -0.707 | 0.08487 | -0.0279 | -8.3304
-6 | -0.7515 | 0.07778 | -0.0199 | -9.6619
-5.5 | -0.7954 | 0.0695 | -0.0117 | -11.4446
-5 | -0.815 | 0.06216 | -0.0036 | -13.1113
-4.5 | -0.8142 | 0.05566 | 0.0035 | -14.6281
-4 | -0.7987 | 0.04983 | 0.0099 | -16.0285
-3.5 | -0.7679 | 0.04483 | 0.0151 | -17.1292
-3 | -0.7275 | 0.04066 | 0.019 | -17.8923
-2.5 | -0.6801 | 0.038 | 0.0223 | -17.8974
-2 | -0.6097 | 0.03678 | 0.0219 | -16.5769
-1.5 | -0.5468 | 0.03612 | 0.0224 | -15.1384
-1 | -0.4892 | 0.03617 | 0.0237 | -13.525
-0.5 | -0.1471 | 0.04835 | -0.0157 | -3.0424
0 | -0.1035 | 0.04887 | -0.0154 | -2.1179
0.5 | -0.0364 | 0.04989 | -0.0197 | -0.72961
1 | 0.0173 | 0.0511 | -0.0213 | 0.33855
2 | 0.1182 | 0.05318 | -0.0226 | 2.2226
2.5 | 0.2194 | 0.05349 | -0.0297 | 4.1017
3 | 0.2786 | 0.05371 | -0.0301 | 5.1871
3.5 | 0.3337 | 0.05392 | -0.0297 | 6.1888
4 | 0.3758 | 0.05393 | -0.0271 | 6.9683
4.5 | 0.4256 | 0.05384 | -0.0253 | 7.9049
5 | 0.4902 | 0.0533 | -0.0251 | 9.197
5.5 | 0.5393 | 0.05245 | -0.022 | 10.2822
6 | 0.5982 | 0.05063 | -0.0191 | 11.8151
6.5 | 0.6695 | 0.04731 | -0.0158 | 14.1513
7 | 0.7393 | 0.04185 | -0.009 | 17.6655
7.5 | 0.8008 | 0.03685 | -0.0003 | 21.7313
8 | 0.82 | 0.03563 | 0.0114 | 23.0143
8.5 | 0.7942 | 0.03838 | 0.0237 | 20.6931
9 | 0.799 | 0.04048 | 0.0323 | 19.7381
9.5 | 0.8404 | 0.04227 | 0.0373 | 19.8817
10 | 0.8873 | 0.04534 | 0.041 | 19.5699
10.5 | 0.9111 | 0.04997 | 0.0454 | 18.2329
11 | 0.9047 | 0.05591 | 0.0505 | 16.1814
11.5 | 0.8954 | 0.06276 | 0.0542 | 14.267
12 | 0.8533 | 0.07185 | 0.0563 | 11.8761
12.5 | 0.8057 | 0.08315 | 0.0545 | 9.6897
13 | 0.7554 | 0.0973 | 0.0483 | 7.7636
13.5 | 0.7114 | 0.11394 | 0.0386 | 6.2436
14 | 0.689 | 0.12972 | 0.0296 | 5.3114
14.5 | 0.6772 | 0.1438 | 0.0217 | 4.7093
15.5 | 0.6692 | 0.17858 | 0.0028 | 3.7473

## 17. Re 250k Mach 0.00 (1)
BIGFOIL.COM POLAR EXPORT
NACA67A416
NACA67A416 |  |  |  | Cl Max: | 1.443 | at alpha= | 10.5 | deg
JavaFoil+Calcfoil stall+Eppler ext transition |  |  |  | L/D Max: | 81.682 | at alpha= | 5 | deg
Re: | 250000 |  |  | Cd Min: | 0.0099 | at alpha= | 0 | deg
Mach: | 0 |  |  | Cl=0 at alpha= | -3.3279 | deg
|  |  |  | @ Cl=0.1, Cd= | 0.010159
|  |  |  | @ Cl=0.4, Cd= | 0.0099024
|  |  |  | @ Cl=0.6, Cd= | 0.010322
alpha (deg) | Cl | Cd | Cm | Cl/Cd
-20 | -0.738 | 0.2199 | -0.014 | -3.354
-19.5 | -0.756 | 0.2056 | -0.014 | -3.679
-19 | -0.774 | 0.197 | -0.015 | -3.931
-18.5 | -0.791 | 0.18829 | -0.015 | -4.201
-18 | -0.806 | 0.17653 | -0.016 | -4.564
-17.5 | -0.818 | 0.16618 | -0.016 | -4.924
-17 | -0.823 | 0.15774 | -0.017 | -5.22
-16.5 | -0.825 | 0.14981 | -0.017 | -5.508
-16 | -0.825 | 0.13963 | -0.018 | -5.905
-15.5 | -0.821 | 0.13261 | -0.018 | -6.194
-15 | -0.816 | 0.12538 | -0.019 | -6.507
-14.5 | -0.807 | 0.11778 | -0.019 | -6.855
-14 | -0.796 | 0.11114 | -0.02 | -7.161
-13.5 | -0.782 | 0.10429 | -0.021 | -7.496
-13 | -0.764 | 0.09805 | -0.021 | -7.795
-12.5 | -0.744 | 0.09247 | -0.022 | -8.05
-12 | -0.721 | 0.08654 | -0.022 | -8.331
-11.5 | -0.695 | 0.08135 | -0.023 | -8.544
-11 | -0.666 | 0.07704 | -0.024 | -8.648
-10.5 | -0.634 | 0.07227 | -0.025 | -8.778
-10 | -0.599 | 0.06792 | -0.026 | -8.826
-9.5 | -0.562 | 0.06335 | -0.027 | -8.876
-9 | -0.524 | 0.05954 | -0.029 | -8.799
-8.5 | -0.483 | 0.05622 | -0.03 | -8.596
-8 | -0.442 | 0.05228 | -0.032 | -8.449
-7.5 | -0.399 | 0.04874 | -0.034 | -8.186
-7 | -0.429 | 0.01529 | -0.064 | -28.042
-6.5 | -0.374 | 0.01492 | -0.066 | -25.038
-6 | -0.317 | 0.01447 | -0.067 | -21.918
-5.5 | -0.259 | 0.01405 | -0.068 | -18.466
-5 | -0.201 | 0.01368 | -0.07 | -14.674
-4.5 | -0.141 | 0.01333 | -0.071 | -10.609
-4 | -0.082 | 0.01299 | -0.072 | -6.273
-3.5 | -0.021 | 0.0127 | -0.074 | -1.659
-3 | 0.04 | 0.01246 | -0.075 | 3.19
-2.5 | 0.098 | 0.01016 | -0.074 | 9.62
-2 | 0.158 | 0.01012 | -0.075 | 15.575
-1.5 | 0.217 | 0.01008 | -0.076 | 21.55
-1 | 0.277 | 0.01006 | -0.077 | 27.506
-0.5 | 0.336 | 0.01009 | -0.079 | 33.307
0 | 0.398 | 0.0099 | -0.08 | 40.186
0.5 | 0.457 | 0.00997 | -0.081 | 45.875
1 | 0.517 | 0.01008 | -0.082 | 51.224
1.5 | 0.576 | 0.01022 | -0.084 | 56.391
2 | 0.635 | 0.01047 | -0.086 | 60.677
2.5 | 0.691 | 0.01065 | -0.087 | 64.853
3 | 0.749 | 0.01086 | -0.088 | 68.965
3.5 | 0.806 | 0.01109 | -0.09 | 72.669
4 | 0.862 | 0.01135 | -0.091 | 75.96
4.5 | 0.918 | 0.01162 | -0.092 | 78.968
5 | 0.973 | 0.01191 | -0.094 | 81.682
5.5 | 1.044 | 0.01966 | -0.097 | 53.078
6 | 1.096 | 0.0203 | -0.098 | 53.976
6.5 | 1.146 | 0.02108 | -0.099 | 54.362
7 | 1.194 | 0.02191 | -0.101 | 54.501
7.5 | 1.24 | 0.02277 | -0.102 | 54.437
8 | 1.282 | 0.02398 | -0.103 | 53.477
8.5 | 1.323 | 0.02494 | -0.105 | 53.042
9 | 1.36 | 0.02596 | -0.106 | 52.37
9.5 | 1.393 | 0.02715 | -0.107 | 51.326
10 | 1.422 | 0.02818 | -0.108 | 50.453
10.5 | 1.443 | 0.02933 | -0.109 | 49.207
11 | 1.218 | 0.07497 | -0.061 | 16.244
11.5 | 1.227 | 0.08033 | -0.059 | 15.272
12 | 1.23 | 0.0864 | -0.055 | 14.238
12.5 | 1.232 | 0.09274 | -0.053 | 13.279
13 | 1.229 | 0.09853 | -0.05 | 12.477
13.5 | 1.224 | 0.10472 | -0.05 | 11.69
14 | 1.214 | 0.11138 | -0.045 | 10.901
14.5 | 1.202 | 0.1175 | -0.046 | 10.232
15 | 1.187 | 0.1268 | -0.046 | 9.364
15.5 | 1.169 | 0.13439 | -0.046 | 8.701

## 18. Re 250k Mach 0.00 (2)
BIGFOIL.COM POLAR EXPORT
NACA67A416
NACA67A416 |  |  |  | Cl Max: | 1.1451 | at alpha= | 14.5 | deg
XFOIL ncrit=9 |  |  |  | L/D Max: | 48.0224 | at alpha= | 7.5 | deg
Re: | 250000 |  |  | Cd Min: | 0.20795 | at alpha= | 19.5 | deg
Mach: | 0 |  |  | Cl=0 at alpha= | 0.29162 | deg
|  |  |  | @ Cl=0.1, Cd= | 0.032347
|  |  |  | @ Cl=0.4, Cd= | 0.029682
|  |  |  | @ Cl=0.6, Cd= | 0.025245
alpha (deg) | Cl | Cd | Cm | Cl/Cd
-20 | -0.3598 | 0.20071 | -0.0841 | -1.7926
-19.5 | -0.3285 | 0.19236 | -0.0866 | -1.7077
-19 | -0.3046 | 0.18619 | -0.0916 | -1.636
-18.5 | -0.2855 | 0.17898 | -0.0984 | -1.5952
-18 | -0.2834 | 0.17067 | -0.1072 | -1.6605
-17.5 | -0.2445 | 0.16395 | -0.1102 | -1.4913
-17 | -0.2247 | 0.15764 | -0.1147 | -1.4254
-16.5 | -0.2305 | 0.15131 | -0.1196 | -1.5234
-16 | -0.2289 | 0.14211 | -0.1254 | -1.6107
-15.5 | -0.1955 | 0.13684 | -0.1267 | -1.4287
-15 | -0.1764 | 0.13077 | -0.1306 | -1.3489
-14.5 | -0.1909 | 0.1208 | -0.1409 | -1.5803
-14 | -0.2105 | 0.11388 | -0.1391 | -1.8484
-13.5 | -0.1849 | 0.11037 | -0.1372 | -1.6753
-13 | -0.173 | 0.10493 | -0.1392 | -1.6487
-12 | -0.4049 | 0.13008 | -0.0491 | -3.1127
-11.5 | -0.3944 | 0.12504 | -0.05 | -3.1542
-11 | -0.4454 | 0.08149 | -0.1179 | -5.4657
-10.5 | -0.5395 | 0.10722 | -0.0555 | -5.0317
-10 | -0.5902 | 0.0926 | -0.0627 | -6.3737
-9.5 | -0.6616 | 0.0831 | -0.0606 | -7.9615
-9 | -0.7111 | 0.07706 | -0.0544 | -9.2279
-7.5 | -0.794 | 0.04645 | -0.0244 | -17.0936
-6.5 | -0.7406 | 0.03828 | -0.0158 | -19.3469
-6 | -0.6876 | 0.03576 | -0.0161 | -19.2282
-5.5 | -0.6261 | 0.03492 | -0.0182 | -17.9296
-5 | -0.6075 | 0.03282 | -0.0119 | -18.5101
-4.5 | -0.5483 | 0.03269 | -0.0132 | -16.7727
-4 | -0.5192 | 0.03124 | -0.0092 | -16.6197
-3.5 | -0.4675 | 0.03084 | -0.0091 | -15.1589
-2.5 | -0.3738 | 0.02989 | -0.0074 | -12.5059
-2 | -0.321 | 0.02698 | -0.0072 | -11.8977
-1.5 | -0.2923 | 0.0264 | 0.0003 | -11.072
-1 | -0.2602 | 0.02701 | 0.0064 | -9.6335
-0.5 | -0.2045 | 0.02815 | 0.0088 | -7.2647
0 | -0.0268 | 0.03275 | -0.0123 | -0.81832
1 | 0.0651 | 0.03248 | -0.0112 | 2.0043
1.5 | 0.1254 | 0.03225 | -0.0129 | 3.8884
2.5 | 0.2178 | 0.03135 | -0.0106 | 6.9474
3 | 0.2661 | 0.03125 | -0.0106 | 8.5152
3.5 | 0.3277 | 0.03076 | -0.0123 | 10.6534
4 | 0.3814 | 0.03004 | -0.0123 | 12.6964
5 | 0.5093 | 0.02758 | -0.015 | 18.4663
5.5 | 0.5783 | 0.02591 | -0.017 | 22.3196
7 | 0.7757 | 0.01986 | -0.0198 | 39.0584
7.5 | 0.8572 | 0.01785 | -0.0225 | 48.0224
8 | 0.8564 | 0.02067 | -0.0157 | 41.432
8.5 | 0.8619 | 0.024 | -0.011 | 35.9125
9 | 0.8578 | 0.02597 | -0.0032 | 33.0304
9.5 | 0.8419 | 0.02673 | 0.0076 | 31.4964
10 | 0.8594 | 0.02832 | 0.0119 | 30.346
10.5 | 0.8833 | 0.0302 | 0.0149 | 29.2483
11 | 0.9127 | 0.03195 | 0.0171 | 28.5665
11.5 | 0.9408 | 0.03403 | 0.0193 | 27.6462
12 | 0.9714 | 0.03597 | 0.021 | 27.0058
12.5 | 1.0079 | 0.03808 | 0.0224 | 26.468
13 | 1.0454 | 0.04028 | 0.0232 | 25.9533
13.5 | 1.079 | 0.04294 | 0.0246 | 25.1281
14 | 1.1097 | 0.04576 | 0.0259 | 24.2504
14.5 | 1.1451 | 0.04969 | 0.0264 | 23.0449
15 | 1.1433 | 0.05398 | 0.0301 | 21.1801
15.5 | 1.139 | 0.05943 | 0.0331 | 19.1654
16 | 1.1254 | 0.06598 | 0.0357 | 17.0567
16.5 | 1.0974 | 0.07437 | 0.0373 | 14.7559
17 | 1.0567 | 0.08501 | 0.0369 | 12.4303
17.5 | 0.9881 | 0.10146 | 0.0319 | 9.7388
18 | 0.9031 | 0.12504 | 0.0192 | 7.2225
18.5 | 0.8263 | 0.15387 | 0.0024 | 5.3701
19 | 0.7597 | 0.19387 | -0.0138 | 3.9186
19.5 | 0.7444 | 0.20795 | -0.0236 | 3.5797

## 19. Re 250k Mach 0.10 (1)
BIGFOIL.COM POLAR EXPORT
NACA67A416
NACA67A416 |  |  |  | Cl Max: | 1.422 | at alpha= | 10 | deg
JavaFoil+Calcfoil stall+Eppler ext transition |  |  |  | L/D Max: | 81.819 | at alpha= | 5 | deg
Re: | 250000 |  |  | Cd Min: | 0.00992 | at alpha= | 0 | deg
Mach: | 0.1 |  |  | Cl=0 at alpha= | -3.3279 | deg
|  |  |  | @ Cl=0.1, Cd= | 0.010198
|  |  |  | @ Cl=0.4, Cd= | 0.00992
|  |  |  | @ Cl=0.6, Cd= | 0.010307
alpha (deg) | Cl | Cd | Cm | Cl/Cd
-20 | -0.691 | 0.22468 | -0.014 | -3.076
-19.5 | -0.714 | 0.21441 | -0.014 | -3.329
-19 | -0.735 | 0.20571 | -0.015 | -3.574
-18.5 | -0.755 | 0.19495 | -0.015 | -3.874
-18 | -0.774 | 0.18245 | -0.016 | -4.242
-17.5 | -0.79 | 0.16692 | -0.016 | -4.735
-17 | -0.798 | 0.15956 | -0.017 | -5.004
-16.5 | -0.803 | 0.15106 | -0.017 | -5.317
-16 | -0.806 | 0.14414 | -0.018 | -5.589
-15.5 | -0.805 | 0.13507 | -0.018 | -5.962
-15 | -0.802 | 0.1261 | -0.019 | -6.361
-14.5 | -0.796 | 0.12004 | -0.02 | -6.632
-14 | -0.787 | 0.11261 | -0.02 | -6.987
-13.5 | -0.775 | 0.10591 | -0.021 | -7.314
-13 | -0.759 | 0.09956 | -0.021 | -7.625
-12.5 | -0.74 | 0.09253 | -0.022 | -8.002
-12 | -0.719 | 0.08784 | -0.023 | -8.182
-11.5 | -0.694 | 0.08206 | -0.023 | -8.453
-11 | -0.666 | 0.07769 | -0.024 | -8.57
-10.5 | -0.634 | 0.07243 | -0.025 | -8.759
-10 | -0.6 | 0.06809 | -0.026 | -8.81
-9.5 | -0.564 | 0.06347 | -0.028 | -8.879
-9 | -0.525 | 0.05989 | -0.029 | -8.767
-8.5 | -0.485 | 0.05612 | -0.03 | -8.638
-8 | -0.443 | 0.05265 | -0.032 | -8.417
-7.5 | -0.4 | 0.04907 | -0.033 | -8.151
-7 | -0.357 | 0.04498 | -0.038 | -7.942
-6.5 | -0.375 | 0.01498 | -0.066 | -25.045
-6 | -0.318 | 0.01454 | -0.067 | -21.897
-5.5 | -0.261 | 0.01413 | -0.069 | -18.432
-5 | -0.202 | 0.01372 | -0.07 | -14.698
-4.5 | -0.142 | 0.01337 | -0.071 | -10.63
-4 | -0.082 | 0.01304 | -0.073 | -6.281
-3.5 | -0.021 | 0.01276 | -0.074 | -1.659
-3 | 0.04 | 0.01249 | -0.075 | 3.198
-2.5 | 0.098 | 0.0102 | -0.074 | 9.628
-2 | 0.158 | 0.01015 | -0.075 | 15.611
-1.5 | 0.218 | 0.0101 | -0.077 | 21.6
-1 | 0.278 | 0.0101 | -0.078 | 27.528
-0.5 | 0.338 | 0.01011 | -0.079 | 33.408
0 | 0.4 | 0.00992 | -0.08 | 40.29
0.5 | 0.459 | 0.01001 | -0.081 | 45.888
1 | 0.519 | 0.01011 | -0.083 | 51.362
1.5 | 0.579 | 0.01025 | -0.084 | 56.476
2 | 0.638 | 0.01041 | -0.085 | 61.336
2.5 | 0.694 | 0.0107 | -0.087 | 64.866
3 | 0.752 | 0.0109 | -0.089 | 69.03
3.5 | 0.809 | 0.01113 | -0.09 | 72.69
4 | 0.866 | 0.01138 | -0.091 | 76.131
4.5 | 0.922 | 0.01167 | -0.093 | 78.968
5 | 0.978 | 0.01195 | -0.094 | 81.819
5.5 | 1.048 | 0.01981 | -0.097 | 52.93
6 | 1.1 | 0.02045 | -0.098 | 53.801
6.5 | 1.151 | 0.02123 | -0.1 | 54.19
7 | 1.198 | 0.02202 | -0.101 | 54.417
7.5 | 1.244 | 0.02294 | -0.103 | 54.223
8 | 1.287 | 0.02421 | -0.104 | 53.143
8.5 | 1.326 | 0.02525 | -0.105 | 52.507
9 | 1.362 | 0.02622 | -0.106 | 51.959
9.5 | 1.395 | 0.02733 | -0.108 | 51.048
10 | 1.422 | 0.02849 | -0.109 | 49.923
10.5 | 1.201 | 0.07097 | -0.059 | 16.919
11 | 1.213 | 0.07598 | -0.058 | 15.964
11.5 | 1.221 | 0.08156 | -0.057 | 14.971
12 | 1.223 | 0.08731 | -0.054 | 14.005
12.5 | 1.223 | 0.09387 | -0.054 | 13.026
13 | 1.218 | 0.09933 | -0.052 | 12.262
13.5 | 1.207 | 0.10584 | -0.045 | 11.408
14 | 1.195 | 0.11207 | -0.045 | 10.667
14.5 | 1.18 | 0.11963 | -0.045 | 9.862
15 | 1.161 | 0.12694 | -0.045 | 9.144

## 20. Re 250k Mach 0.10 (2)
BIGFOIL.COM POLAR EXPORT
NACA67A416
NACA67A416 |  |  |  | Cl Max: | 1.1363 | at alpha= | 14.5 | deg
XFOIL ncrit=9 |  |  |  | L/D Max: | 47.1373 | at alpha= | 7.5 | deg
Re: | 250000 |  |  | Cd Min: | 0.20892 | at alpha= | 19.5 | deg
Mach: | 0.1 |  |  | Cl=0 at alpha= | 0.058824 | deg
|  |  |  | @ Cl=0.1, Cd= | 0.032433
|  |  |  | @ Cl=0.4, Cd= | 0.029808
|  |  |  | @ Cl=0.6, Cd= | 0.025205
alpha (deg) | Cl | Cd | Cm | Cl/Cd
-10.5 | -0.5305 | 0.10945 | -0.0543 | -4.847
-10 | -0.5699 | 0.09571 | -0.0615 | -5.9544
-9.5 | -0.6394 | 0.08464 | -0.0627 | -7.5543
-9 | -0.7008 | 0.07823 | -0.056 | -8.9582
-8 | -0.7784 | 0.06417 | -0.0363 | -12.1303
-7.5 | -0.7925 | 0.04782 | -0.0258 | -16.5726
-7 | -0.7509 | 0.04302 | -0.025 | -17.4547
-6.5 | -0.7433 | 0.03891 | -0.0166 | -19.1031
-6 | -0.6901 | 0.03639 | -0.0168 | -18.964
-5 | -0.6104 | 0.03311 | -0.0124 | -18.4355
-4.5 | -0.5499 | 0.03295 | -0.0138 | -16.6889
-4 | -0.5231 | 0.03133 | -0.0093 | -16.6965
-3.5 | -0.468 | 0.03109 | -0.0097 | -15.0531
-3 | -0.3964 | 0.03172 | -0.0134 | -12.4968
-2.5 | -0.3716 | 0.0301 | -0.0083 | -12.3455
-1.5 | -0.2898 | 0.02648 | -0.0005 | -10.9441
-1 | -0.2597 | 0.02706 | 0.006 | -9.5972
-0.5 | -0.1996 | 0.02834 | 0.0078 | -7.043
0 | -0.004 | 0.03308 | -0.0167 | -0.12092
1 | 0.064 | 0.03255 | -0.0109 | 1.9662
1.5 | 0.1285 | 0.03234 | -0.0134 | 3.9734
2.5 | 0.2193 | 0.03139 | -0.0106 | 6.9863
3 | 0.2675 | 0.03129 | -0.0106 | 8.5491
3.5 | 0.3367 | 0.0307 | -0.0134 | 10.9674
4 | 0.3852 | 0.03006 | -0.0126 | 12.8144
5 | 0.4927 | 0.02823 | -0.0122 | 17.4531
5.5 | 0.5812 | 0.02584 | -0.0168 | 22.4923
6 | 0.6602 | 0.02317 | -0.0195 | 28.4937
6.5 | 0.7073 | 0.02195 | -0.0178 | 32.2232
7 | 0.7768 | 0.01991 | -0.019 | 39.0156
7.5 | 0.8546 | 0.01813 | -0.0211 | 47.1373
8 | 0.8529 | 0.02105 | -0.0143 | 40.5178
8.5 | 0.8588 | 0.02442 | -0.0097 | 35.1679
9 | 0.8554 | 0.02634 | -0.0019 | 32.4753
9.5 | 0.8416 | 0.02705 | 0.0086 | 31.1128
10 | 0.8589 | 0.02866 | 0.013 | 29.9686
10.5 | 0.8813 | 0.03071 | 0.0162 | 28.6975
11 | 0.9119 | 0.03238 | 0.0183 | 28.1624
11.5 | 0.9409 | 0.03447 | 0.0205 | 27.2962
12 | 0.9727 | 0.03653 | 0.0222 | 26.6274
12.5 | 1.0087 | 0.03863 | 0.0236 | 26.1118
13 | 1.052 | 0.04107 | 0.024 | 25.6148
13.5 | 1.0795 | 0.04378 | 0.026 | 24.6574
14 | 1.1084 | 0.0468 | 0.0275 | 23.6838
14.5 | 1.1363 | 0.05112 | 0.0286 | 22.2281
15 | 1.1309 | 0.05592 | 0.0324 | 20.2235
15.5 | 1.1201 | 0.06204 | 0.0354 | 18.0545
16 | 1.0986 | 0.06953 | 0.0377 | 15.8004
16.5 | 1.0625 | 0.07929 | 0.0384 | 13.4002
17 | 1.0129 | 0.0919 | 0.036 | 11.0218
17.5 | 0.9458 | 0.10971 | 0.0284 | 8.6209
18 | 0.8659 | 0.13477 | 0.0135 | 6.425
18.5 | 0.7315 | 0.19234 | -0.0146 | 3.8032
19 | 0.7596 | 0.19515 | -0.0143 | 3.8924
19.5 | 0.7451 | 0.20892 | -0.024 | 3.5664

## 21. Re 250k Mach 0.25 (1)
BIGFOIL.COM POLAR EXPORT
NACA67A416
NACA67A416 |  |  |  | Cl Max: | 1.415 | at alpha= | 10 | deg
JavaFoil+Calcfoil stall+Eppler ext transition |  |  |  | L/D Max: | 79.126 | at alpha= | 4.5 | deg
Re: | 250000 |  |  | Cd Min: | 0.0101 | at alpha= | 0 | deg
Mach: | 0.25 |  |  | Cl=0 at alpha= | -3.3254 | deg
|  |  |  | @ Cl=0.1, Cd= | 0.010409
|  |  |  | @ Cl=0.4, Cd= | 0.010134
|  |  |  | @ Cl=0.6, Cd= | 0.010486
alpha (deg) | Cl | Cd | Cm | Cl/Cd
-18.5 | -0.426 | 0.29093 | -0.015 | -1.465
-18 | -0.484 | 0.25169 | -0.016 | -1.921
-17.5 | -0.536 | 0.22507 | -0.016 | -2.384
-17 | -0.576 | 0.20347 | -0.017 | -2.83
-16.5 | -0.609 | 0.18631 | -0.017 | -3.269
-16 | -0.638 | 0.17248 | -0.018 | -3.7
-15.5 | -0.663 | 0.15713 | -0.018 | -4.218
-15 | -0.683 | 0.14656 | -0.019 | -4.658
-14.5 | -0.697 | 0.13385 | -0.019 | -5.211
-14 | -0.707 | 0.1228 | -0.02 | -5.76
-13.5 | -0.712 | 0.11629 | -0.021 | -6.12
-13 | -0.711 | 0.10611 | -0.021 | -6.7
-12.5 | -0.705 | 0.09926 | -0.022 | -7.102
-12 | -0.694 | 0.09259 | -0.023 | -7.493
-11.5 | -0.678 | 0.08587 | -0.023 | -7.892
-11 | -0.657 | 0.08035 | -0.024 | -8.176
-10.5 | -0.631 | 0.07482 | -0.025 | -8.433
-10 | -0.6 | 0.0703 | -0.026 | -8.534
-9.5 | -0.566 | 0.06538 | -0.027 | -8.658
-9 | -0.53 | 0.06139 | -0.029 | -8.634
-8.5 | -0.491 | 0.05755 | -0.03 | -8.532
-8 | -0.45 | 0.05376 | -0.032 | -8.37
-7.5 | -0.407 | 0.05005 | -0.034 | -8.14
-7 | -0.363 | 0.04686 | -0.036 | -7.745
-6.5 | -0.383 | 0.01532 | -0.068 | -25.019
-6 | -0.326 | 0.01489 | -0.069 | -21.875
-5.5 | -0.267 | 0.01446 | -0.07 | -18.441
-5 | -0.207 | 0.01403 | -0.072 | -14.729
-4.5 | -0.146 | 0.01365 | -0.073 | -10.676
-4 | -0.084 | 0.01328 | -0.075 | -6.324
-3.5 | -0.022 | 0.01297 | -0.076 | -1.674
-3 | 0.041 | 0.01271 | -0.077 | 3.224
-2.5 | 0.101 | 0.01037 | -0.076 | 9.727
-2 | 0.163 | 0.0103 | -0.077 | 15.799
-1.5 | 0.224 | 0.01027 | -0.079 | 21.83
-1 | 0.286 | 0.01026 | -0.08 | 27.823
-0.5 | 0.347 | 0.0103 | -0.081 | 33.672
0 | 0.411 | 0.0101 | -0.082 | 40.648
0.5 | 0.472 | 0.01018 | -0.084 | 46.347
1 | 0.533 | 0.01032 | -0.085 | 51.698
1.5 | 0.594 | 0.01047 | -0.086 | 56.795
2 | 0.655 | 0.01063 | -0.087 | 61.649
2.5 | 0.713 | 0.01083 | -0.089 | 65.805
3 | 0.772 | 0.01114 | -0.091 | 69.326
3.5 | 0.831 | 0.01139 | -0.092 | 72.9
4 | 0.889 | 0.01167 | -0.094 | 76.168
4.5 | 0.946 | 0.01196 | -0.095 | 79.126
5 | 1.02 | 0.01964 | -0.098 | 51.901
5.5 | 1.074 | 0.02053 | -0.1 | 52.315
6 | 1.126 | 0.0213 | -0.101 | 52.867
6.5 | 1.176 | 0.02216 | -0.102 | 53.073
7 | 1.223 | 0.02304 | -0.104 | 53.079
7.5 | 1.267 | 0.02426 | -0.105 | 52.2
8 | 1.307 | 0.02553 | -0.106 | 51.173
8.5 | 1.342 | 0.02668 | -0.108 | 50.308
9 | 1.373 | 0.02791 | -0.109 | 49.207
9.5 | 1.399 | 0.02901 | -0.11 | 48.223
10 | 1.415 | 0.03005 | -0.111 | 47.107
10.5 | 1.183 | 0.07408 | -0.055 | 15.97
11 | 1.182 | 0.08039 | -0.054 | 14.708
11.5 | 1.174 | 0.08689 | -0.051 | 13.515
12 | 1.158 | 0.09274 | -0.044 | 12.491
12.5 | 1.137 | 0.0993 | -0.044 | 11.455
13 | 1.109 | 0.10613 | -0.044 | 10.451
13.5 | 1.074 | 0.1159 | -0.045 | 9.266
14 | 1.032 | 0.12547 | -0.044 | 8.221
14.5 | 0.983 | 0.13689 | -0.044 | 7.182
15 | 0.929 | 0.15233 | -0.044 | 6.098

## 22. Re 250k Mach 0.25 (2)
BIGFOIL.COM POLAR EXPORT
NACA67A416
NACA67A416 |  |  |  | Cl Max: | 1.0765 | at alpha= | 14 | deg
XFOIL ncrit=9 |  |  |  | L/D Max: | 42.5076 | at alpha= | 7.5 | deg
Re: | 250000 |  |  | Cd Min: | 0.20194 | at alpha= | 19 | deg
Mach: | 0.25 |  |  | Cl=0 at alpha= | 0.52774 | deg
|  |  |  | @ Cl=0.1, Cd= | 0.032877
|  |  |  | @ Cl=0.4, Cd= | 0.030025
|  |  |  | @ Cl=0.6, Cd= | 0.025594
alpha (deg) | Cl | Cd | Cm | Cl/Cd
-12 | -0.2398 | 0.09447 | -0.1428 | -2.5384
-11.5 | -0.2068 | 0.09293 | -0.1384 | -2.2253
-11 | -0.3022 | 0.09311 | -0.1189 | -3.2456
-10.5 | -0.3282 | 0.08906 | -0.1139 | -3.6852
-9.5 | -0.6397 | 0.09046 | -0.0663 | -7.0716
-9 | -0.7053 | 0.08658 | -0.0563 | -8.1462
-8.5 | -0.7258 | 0.07598 | -0.0525 | -9.5525
-8 | -0.7097 | 0.071 | -0.0513 | -9.9958
-7.5 | -0.7254 | 0.06623 | -0.0424 | -10.9527
-7 | -0.7793 | 0.04844 | -0.0262 | -16.0879
-6.5 | -0.7517 | 0.04311 | -0.0223 | -17.4368
-6 | -0.6985 | 0.04063 | -0.0219 | -17.1917
-5.5 | -0.683 | 0.0365 | -0.0151 | -18.7123
-5 | -0.6242 | 0.03489 | -0.0156 | -17.8905
-4.5 | -0.5563 | 0.03458 | -0.0178 | -16.0873
-4 | -0.5352 | 0.03239 | -0.0115 | -16.5236
-3.5 | -0.469 | 0.03228 | -0.0135 | -14.5291
-3 | -0.4376 | 0.031 | -0.0091 | -14.1161
-2.5 | -0.3541 | 0.03014 | -0.0134 | -11.7485
-2 | -0.3106 | 0.02885 | -0.0112 | -10.766
-1.5 | -0.3098 | 0.02618 | 0.0001 | -11.8335
-1 | -0.2546 | 0.02737 | 0.0033 | -9.3022
-0.5 | -0.2283 | 0.02796 | 0.0106 | -8.1652
0.5 | -0.0038 | 0.03299 | -0.0075 | -0.11519
1 | 0.0647 | 0.03292 | -0.0108 | 1.9654
1.5 | 0.1387 | 0.03283 | -0.0146 | 4.2248
2.5 | 0.1967 | 0.03189 | -0.0058 | 6.1681
3 | 0.2649 | 0.03164 | -0.0086 | 8.3723
3.5 | 0.3224 | 0.03117 | -0.0094 | 10.3433
4.5 | 0.4295 | 0.02959 | -0.0084 | 14.515
5 | 0.4993 | 0.02815 | -0.0101 | 17.7371
5.5 | 0.5732 | 0.02643 | -0.0124 | 21.6875
7 | 0.805 | 0.0192 | -0.0179 | 41.9271
7.5 | 0.8391 | 0.01974 | -0.0138 | 42.5076
8 | 0.8367 | 0.02299 | -0.0071 | 36.3941
8.5 | 0.8449 | 0.02648 | -0.0028 | 31.9071
9 | 0.8487 | 0.02822 | 0.0042 | 30.0744
9.5 | 0.8384 | 0.0289 | 0.0143 | 29.0104
10 | 0.8556 | 0.03063 | 0.0189 | 27.9334
10.5 | 0.8798 | 0.03274 | 0.0222 | 26.8723
11 | 0.9085 | 0.03491 | 0.0247 | 26.0241
11.5 | 0.9414 | 0.03697 | 0.0268 | 25.4639
12 | 0.9793 | 0.03934 | 0.0285 | 24.8932
12.5 | 1.0128 | 0.04187 | 0.0303 | 24.1892
13 | 1.0467 | 0.04531 | 0.032 | 23.1009
13.5 | 1.0661 | 0.04944 | 0.0346 | 21.5635
14 | 1.0765 | 0.05407 | 0.0372 | 19.9094
14.5 | 1.075 | 0.0605 | 0.0396 | 17.7686
15 | 1.0447 | 0.06816 | 0.0422 | 15.3272
15.5 | 1.0081 | 0.07795 | 0.0425 | 12.9326
16 | 0.9662 | 0.08986 | 0.0398 | 10.7523
16.5 | 0.9191 | 0.10444 | 0.0335 | 8.8003
17 | 0.8669 | 0.12253 | 0.023 | 7.075
18 | 0.7218 | 0.19035 | -0.0123 | 3.792
18.5 | 0.7306 | 0.19826 | -0.017 | 3.6851
19 | 0.76 | 0.20194 | -0.0169 | 3.7635

## 23. Re 250k Mach 0.50 (1)
BIGFOIL.COM POLAR EXPORT
NACA67A416
NACA67A416 |  |  |  | Cl Max: | 1.291 | at alpha= | 7.5 | deg
JavaFoil+Calcfoil stall+Eppler ext transition |  |  |  | L/D Max: | 76.721 | at alpha= | 4 | deg
Re: | 250000 |  |  | Cd Min: | 0.01094 | at alpha= | 0 | deg
Mach: | 0.5 |  |  | Cl=0 at alpha= | -3.3286 | deg
|  |  |  | @ Cl=0.1, Cd= | 0.013484
|  |  |  | @ Cl=0.4, Cd= | 0.011038
|  |  |  | @ Cl=0.6, Cd= | 0.011247
alpha (deg) | Cl | Cd | Cm | Cl/Cd
-20 | -0.931 | 0.26787 | -0.021 | -3.474
-19.5 | -0.904 | 0.2595 | -0.022 | -3.482
-19 | -0.876 | 0.25825 | -0.023 | -3.393
-18.5 | -0.848 | 0.24876 | -0.023 | -3.407
-18 | -0.819 | 0.24083 | -0.023 | -3.402
-17.5 | -0.792 | 0.22775 | -0.024 | -3.478
-17 | -0.765 | 0.22497 | -0.025 | -3.399
-16.5 | -0.737 | 0.23281 | -0.025 | -3.167
-16 | -0.71 | 0.20912 | -0.026 | -3.395
-15.5 | -0.681 | 0.20651 | -0.026 | -3.299
-15 | -0.653 | 0.20186 | -0.026 | -3.235
-14.5 | -0.625 | 0.18496 | -0.026 | -3.381
-14 | -0.598 | 0.18052 | -0.027 | -3.311
-13.5 | -0.57 | 0.17635 | -0.028 | -3.233
-13 | -0.542 | 0.17352 | -0.028 | -3.126
-12.5 | -0.514 | 0.16932 | -0.027 | -3.034
-12 | -0.486 | 0.15698 | -0.027 | -3.094
-11.5 | -0.458 | 0.15668 | -0.028 | -2.922
-11 | -0.43 | 0.15369 | -0.028 | -2.798
-10.5 | -0.402 | 0.15567 | -0.029 | -2.583
-10 | -0.374 | 0.12767 | -0.027 | -2.927
-9.5 | -0.346 | 0.11899 | -0.027 | -2.905
-9 | -0.318 | 0.11694 | -0.028 | -2.718
-8.5 | -0.414 | 0.07339 | -0.029 | -5.641
-8 | -0.434 | 0.06285 | -0.03 | -6.91
-7.5 | -0.415 | 0.05637 | -0.031 | -7.355
-7 | -0.38 | 0.05203 | -0.033 | -7.312
-6.5 | -0.339 | 0.04781 | -0.036 | -7.085
-6 | -0.292 | 0.04412 | -0.04 | -6.62
-5.5 | -0.242 | 0.04083 | -0.044 | -5.926
-5 | -0.227 | 0.01537 | -0.08 | -14.788
-4.5 | -0.161 | 0.01487 | -0.081 | -10.818
-4 | -0.093 | 0.01447 | -0.083 | -6.428
-3.5 | -0.024 | 0.01405 | -0.084 | -1.716
-3 | 0.046 | 0.0137 | -0.086 | 3.325
-2.5 | 0.116 | 0.01342 | -0.087 | 8.615
-2 | 0.182 | 0.01105 | -0.086 | 16.424
-1.5 | 0.25 | 0.01102 | -0.087 | 22.69
-1 | 0.319 | 0.01104 | -0.089 | 28.855
-0.5 | 0.387 | 0.01106 | -0.09 | 35.004
0 | 0.458 | 0.01094 | -0.092 | 41.817
0.5 | 0.526 | 0.01109 | -0.093 | 47.456
1 | 0.594 | 0.01123 | -0.094 | 52.916
1.5 | 0.663 | 0.01143 | -0.096 | 57.945
2 | 0.731 | 0.01167 | -0.097 | 62.608
2.5 | 0.793 | 0.0119 | -0.098 | 66.617
3 | 0.859 | 0.0122 | -0.1 | 70.363
3.5 | 0.923 | 0.01252 | -0.101 | 73.693
4 | 0.987 | 0.01286 | -0.103 | 76.721
4.5 | 1.067 | 0.02183 | -0.106 | 48.861
5 | 1.126 | 0.02294 | -0.107 | 49.068
5.5 | 1.179 | 0.02416 | -0.109 | 48.805
6 | 1.227 | 0.02546 | -0.112 | 48.179
6.5 | 1.265 | 0.02669 | -0.113 | 47.391
7 | 1.289 | 0.02877 | -0.115 | 44.808
7.5 | 1.291 | 0.03052 | -0.116 | 42.29
8 | 1.034 | 0.06138 | -0.044 | 16.839
8.5 | 0.865 | 0.07574 | -0.043 | 11.424
9 | 0.684 | 0.11497 | -0.043 | 5.945
9.5 | 0.711 | 0.12043 | -0.045 | 5.903
10 | 0.739 | 0.14038 | -0.05 | 5.262
10.5 | 0.767 | 0.14398 | -0.057 | 5.328
11 | 0.794 | 0.14748 | -0.058 | 5.385
11.5 | 0.821 | 0.14936 | -0.059 | 5.497
12 | 0.848 | 0.16129 | -0.06 | 5.258
12.5 | 0.877 | 0.16979 | -0.065 | 5.164

## 24. Re 250k Mach 0.50 (2)
BIGFOIL.COM POLAR EXPORT
NACA67A416
NACA67A416 |  |  |  | Cl Max: | 0.9201 | at alpha= | 11.5 | deg
XFOIL ncrit=9 |  |  |  | L/D Max: | 34.9781 | at alpha= | 7 | deg
Re: | 250000 |  |  | Cd Min: | 0.17956 | at alpha= | 16.5 | deg
Mach: | 0.5 |  |  | Cl=0 at alpha= | 0.49663 | deg
|  |  |  | @ Cl=0.1, Cd= | 0.034645
|  |  |  | @ Cl=0.4, Cd= | 0.031759
|  |  |  | @ Cl=0.6, Cd= | 0.027332
alpha (deg) | Cl | Cd | Cm | Cl/Cd
-11 | -0.1862 | 0.11397 | -0.1256 | -1.6338
-10.5 | -0.2487 | 0.11444 | -0.1085 | -2.1732
-10 | -0.3188 | 0.1082 | -0.1078 | -2.9464
-9.5 | -0.3335 | 0.10151 | -0.1037 | -3.2854
-9 | -0.3782 | 0.08657 | -0.1075 | -4.3687
-8.5 | -0.3983 | 0.08049 | -0.1049 | -4.9484
-8 | -0.4993 | 0.08273 | -0.0811 | -6.0353
-7 | -0.6068 | 0.06923 | -0.0683 | -8.765
-6 | -0.6916 | 0.05703 | -0.0459 | -12.127
-5.5 | -0.6685 | 0.05155 | -0.0427 | -12.968
-5 | -0.6788 | 0.04622 | -0.0306 | -14.6863
-4.5 | -0.622 | 0.04053 | -0.0282 | -15.3467
-4 | -0.5575 | 0.03741 | -0.0266 | -14.9024
-3.5 | -0.5088 | 0.03509 | -0.0229 | -14.4999
-3 | -0.4322 | 0.03379 | -0.0238 | -12.7908
-2.5 | -0.3977 | 0.03255 | -0.0181 | -12.2181
-2 | -0.3286 | 0.03174 | -0.0182 | -10.3529
-1.5 | -0.2984 | 0.03086 | -0.0122 | -9.6695
-1 | -0.2947 | 0.02743 | -0.0014 | -10.7437
-0.5 | -0.2522 | 0.02897 | 0.0076 | -8.7056
0 | -0.221 | 0.03 | 0.0164 | -7.3667
0.5 | 0.0015 | 0.03552 | -0.0102 | 0.04223
1 | 0.0778 | 0.03542 | -0.0133 | 2.1965
1.5 | 0.096 | 0.03465 | -0.0051 | 2.7706
2 | 0.1543 | 0.03458 | -0.0055 | 4.4621
3 | 0.2789 | 0.03355 | -0.0058 | 8.313
3.5 | 0.3032 | 0.03271 | 0.0014 | 9.2693
4 | 0.3671 | 0.03213 | 0.001 | 11.4255
4.5 | 0.4354 | 0.03136 | 0.0002 | 13.8839
5 | 0.5005 | 0.03019 | 0.0008 | 16.5783
6 | 0.6467 | 0.02599 | 0.0022 | 24.8826
6.5 | 0.7443 | 0.02329 | 0.0002 | 31.9579
7 | 0.7996 | 0.02286 | 0.0037 | 34.9781
7.5 | 0.7874 | 0.02631 | 0.0131 | 29.9278
8 | 0.7904 | 0.03035 | 0.0186 | 26.0428
8.5 | 0.8113 | 0.03367 | 0.0223 | 24.0956
9 | 0.8432 | 0.03681 | 0.0245 | 22.9068
9.5 | 0.8408 | 0.03812 | 0.0341 | 22.0567
10 | 0.8478 | 0.03981 | 0.0418 | 21.2962
10.5 | 0.8769 | 0.0423 | 0.046 | 20.7305
11 | 0.9066 | 0.04587 | 0.0497 | 19.7646
11.5 | 0.9201 | 0.05076 | 0.053 | 18.1265
12 | 0.9124 | 0.05785 | 0.0557 | 15.7718
12.5 | 0.8889 | 0.06687 | 0.0565 | 13.293
13 | 0.8551 | 0.07789 | 0.0543 | 10.9783
13.5 | 0.815 | 0.09127 | 0.0485 | 8.9295
14 | 0.7711 | 0.10753 | 0.0387 | 7.171
14.5 | 0.7262 | 0.12729 | 0.0263 | 5.7051
15 | 0.7059 | 0.14349 | 0.0172 | 4.9195
15.5 | 0.7035 | 0.15563 | 0.0105 | 4.5203
16 | 0.7009 | 0.16885 | 0.0033 | 4.151
16.5 | 0.7089 | 0.17956 | -0.0021 | 3.948

## 25. Re 500k Mach 0.00 (1)
BIGFOIL.COM POLAR EXPORT
NACA67A416
NACA67A416 |  |  |  | Cl Max: | 1.482 | at alpha= | 12 | deg
JavaFoil+Calcfoil stall+Eppler ext transition |  |  |  | L/D Max: | 113.347 | at alpha= | 5 | deg
Re: | 500000 |  |  | Cd Min: | 0.00707 | at alpha= | -1 | deg
Mach: | 0 |  |  | Cl=0 at alpha= | -3.3279 | deg
|  |  |  | @ Cl=0.1, Cd= | 0.0072385
|  |  |  | @ Cl=0.4, Cd= | 0.0073063
|  |  |  | @ Cl=0.6, Cd= | 0.0076033
alpha (deg) | Cl | Cd | Cm | Cl/Cd
-20 | -0.738 | 0.2014 | -0.015 | -3.666
-19.5 | -0.757 | 0.18594 | -0.015 | -4.071
-19 | -0.775 | 0.17636 | -0.016 | -4.395
-18.5 | -0.791 | 0.16767 | -0.016 | -4.72
-18 | -0.806 | 0.16107 | -0.017 | -5.006
-17.5 | -0.819 | 0.14924 | -0.017 | -5.486
-17 | -0.824 | 0.14325 | -0.017 | -5.75
-16.5 | -0.826 | 0.13645 | -0.018 | -6.05
-16 | -0.825 | 0.12869 | -0.018 | -6.411
-15.5 | -0.822 | 0.12212 | -0.019 | -6.729
-15 | -0.816 | 0.11496 | -0.02 | -7.1
-14.5 | -0.808 | 0.10889 | -0.02 | -7.419
-14 | -0.796 | 0.10256 | -0.021 | -7.765
-13.5 | -0.782 | 0.09736 | -0.022 | -8.035
-13 | -0.765 | 0.09126 | -0.022 | -8.381
-12.5 | -0.745 | 0.08579 | -0.024 | -8.689
-12 | -0.722 | 0.08096 | -0.024 | -8.918
-11.5 | -0.697 | 0.07641 | -0.026 | -9.115
-11 | -0.668 | 0.07168 | -0.027 | -9.317
-10.5 | -0.636 | 0.06693 | -0.028 | -9.509
-10 | -0.602 | 0.06295 | -0.03 | -9.559
-9.5 | -0.565 | 0.0587 | -0.031 | -9.624
-9 | -0.529 | 0.05335 | -0.036 | -9.919
-8.5 | -0.587 | 0.01452 | -0.061 | -40.399
-8 | -0.537 | 0.01408 | -0.063 | -38.115
-7.5 | -0.484 | 0.01352 | -0.064 | -35.813
-7 | -0.43 | 0.01308 | -0.065 | -32.877
-6.5 | -0.375 | 0.01258 | -0.067 | -29.775
-6 | -0.318 | 0.01214 | -0.068 | -26.186
-5.5 | -0.26 | 0.01175 | -0.069 | -22.135
-5 | -0.201 | 0.01139 | -0.07 | -17.663
-4.5 | -0.142 | 0.01106 | -0.072 | -12.816
-4 | -0.082 | 0.01077 | -0.073 | -7.588
-3.5 | -0.021 | 0.01048 | -0.074 | -2.015
-3 | 0.04 | 0.01025 | -0.076 | 3.887
-2.5 | 0.099 | 0.00724 | -0.075 | 13.688
-2 | 0.16 | 0.00715 | -0.077 | 22.403
-1.5 | 0.221 | 0.0071 | -0.078 | 31.124
-1 | 0.282 | 0.00707 | -0.08 | 39.845
-0.5 | 0.342 | 0.00709 | -0.081 | 48.274
0 | 0.401 | 0.00731 | -0.082 | 54.832
0.5 | 0.461 | 0.00738 | -0.084 | 62.44
1 | 0.521 | 0.00746 | -0.085 | 69.799
1.5 | 0.58 | 0.00757 | -0.086 | 76.682
2 | 0.64 | 0.00767 | -0.088 | 83.43
2.5 | 0.697 | 0.0078 | -0.089 | 89.328
3 | 0.754 | 0.00795 | -0.09 | 94.908
3.5 | 0.812 | 0.0081 | -0.092 | 100.232
4 | 0.869 | 0.00828 | -0.093 | 104.925
4.5 | 0.926 | 0.00846 | -0.095 | 109.47
5 | 0.982 | 0.00866 | -0.096 | 113.347
5.5 | 1.046 | 0.01703 | -0.098 | 61.398
6 | 1.098 | 0.01759 | -0.1 | 62.416
6.5 | 1.148 | 0.01827 | -0.101 | 62.848
7 | 1.196 | 0.01898 | -0.102 | 63.017
7.5 | 1.242 | 0.01955 | -0.104 | 63.513
8 | 1.285 | 0.02072 | -0.105 | 61.992
8.5 | 1.325 | 0.02164 | -0.106 | 61.206
9 | 1.362 | 0.02263 | -0.107 | 60.172
9.5 | 1.396 | 0.02358 | -0.108 | 59.186
10 | 1.424 | 0.02468 | -0.109 | 57.715
10.5 | 1.446 | 0.02586 | -0.11 | 55.942
11 | 1.464 | 0.02694 | -0.111 | 54.332
11.5 | 1.476 | 0.02816 | -0.112 | 52.406
12 | 1.482 | 0.02936 | -0.113 | 50.502
12.5 | 1.481 | 0.03099 | -0.114 | 47.792
13 | 1.253 | 0.0854 | -0.074 | 14.669
13.5 | 1.235 | 0.0952 | -0.065 | 12.972
14 | 1.22 | 0.10399 | -0.059 | 11.736
14.5 | 1.209 | 0.10934 | -0.06 | 11.054
15 | 1.193 | 0.11658 | -0.059 | 10.229
15.5 | 1.173 | 0.12448 | -0.057 | 9.427
16 | 1.151 | 0.13237 | -0.053 | 8.695
16.5 | 1.129 | 0.14038 | -0.055 | 8.042
17 | 1.105 | 0.14925 | -0.057 | 7.404

## 26. Re 500k Mach 0.00 (2)
BIGFOIL.COM POLAR EXPORT
NACA67A416
NACA67A416 |  |  |  | Cl Max: | 1.1957 | at alpha= | 17.5 | deg
XFOIL ncrit=9 |  |  |  | L/D Max: | 64.8104 | at alpha= | 6.5 | deg
Re: | 500000 |  |  | Cd Min: | 0.1493 | at alpha= | -17 | deg
Mach: | 0 |  |  | Cl=0 at alpha= | -0.21855 | deg
|  |  |  | @ Cl=0.1, Cd= | 0.019273
|  |  |  | @ Cl=0.4, Cd= | 0.017347
|  |  |  | @ Cl=0.6, Cd= | 0.014189
alpha (deg) | Cl | Cd | Cm | Cl/Cd
-17 | -0.2178 | 0.1493 | -0.117 | -1.4588
-16.5 | -0.2057 | 0.14333 | -0.12 | -1.4351
-16 | -0.2208 | 0.13265 | -0.1261 | -1.6645
-15.5 | -0.2101 | 0.12556 | -0.128 | -1.6733
-15 | -0.1902 | 0.12136 | -0.1296 | -1.5672
-14.5 | -0.1809 | 0.11509 | -0.1324 | -1.5718
-14 | -0.1993 | 0.1033 | -0.1391 | -1.9293
-13.5 | -0.2989 | 0.07084 | -0.1528 | -4.2194
-13 | -0.5551 | 0.04144 | -0.1511 | -13.3953
-12.5 | -0.5832 | 0.03664 | -0.1441 | -15.917
-12 | -0.5893 | 0.03309 | -0.1379 | -17.809
-11.5 | -0.5806 | 0.03079 | -0.1326 | -18.8568
-11 | -0.567 | 0.02875 | -0.1274 | -19.7217
-10.5 | -0.5479 | 0.02771 | -0.1227 | -19.7726
-10 | -0.5226 | 0.02609 | -0.1188 | -20.0307
-9.5 | -0.4872 | 0.02445 | -0.1164 | -19.9264
-9 | -0.4502 | 0.02341 | -0.1139 | -19.2311
-8.5 | -0.3862 | 0.0211 | -0.1172 | -18.3033
-8 | -0.3445 | 0.02037 | -0.1154 | -16.9121
-7.5 | -0.3711 | 0.02177 | -0.1006 | -17.0464
-7 | -0.3545 | 0.02171 | -0.0937 | -16.3289
-6.5 | -0.3207 | 0.02068 | -0.0903 | -15.5077
-6 | -0.4068 | 0.0224 | -0.0629 | -18.1607
-5.5 | -0.2359 | 0.01953 | -0.0865 | -12.0789
-5 | -0.3143 | 0.0211 | -0.0605 | -14.8957
-4.5 | -0.3363 | 0.02177 | -0.0463 | -15.4479
-4 | -0.2895 | 0.02133 | -0.0451 | -13.5724
-3.5 | -0.2346 | 0.02075 | -0.0454 | -11.306
-3 | -0.2244 | 0.02101 | -0.0375 | -10.6806
-2.5 | -0.1858 | 0.01999 | -0.0351 | -9.2946
-1.5 | -0.1393 | 0.01814 | -0.0233 | -7.6792
-1 | -0.0876 | 0.01839 | -0.0222 | -4.7635
0 | 0.0245 | 0.01903 | -0.0202 | 1.2874
0.5 | 0.0804 | 0.01931 | -0.0188 | 4.1636
1.5 | 0.1717 | 0.01914 | -0.0167 | 8.9707
2 | 0.2365 | 0.01882 | -0.0189 | 12.5664
4 | 0.4674 | 0.01674 | -0.022 | 27.9211
4.5 | 0.5541 | 0.0149 | -0.0272 | 37.1879
6 | 0.7135 | 0.01243 | -0.0255 | 57.4014
6.5 | 0.7693 | 0.01187 | -0.0252 | 64.8104
7 | 0.7566 | 0.01365 | -0.0136 | 55.4286
7.5 | 0.7512 | 0.01568 | -0.0043 | 47.9082
8 | 0.7569 | 0.01756 | 0.0028 | 43.1036
8.5 | 0.7719 | 0.01936 | 0.0079 | 39.8709
9 | 0.7955 | 0.02111 | 0.0113 | 37.6836
9.5 | 0.8374 | 0.02272 | 0.0111 | 36.8574
10.5 | 0.9253 | 0.02609 | 0.0092 | 35.4657
11 | 0.9588 | 0.0274 | 0.0107 | 34.9927
11.5 | 0.9839 | 0.02938 | 0.0132 | 33.4888
12 | 1.0164 | 0.03088 | 0.0147 | 32.9145
12.5 | 1.0386 | 0.03314 | 0.0173 | 31.3398
13 | 1.0654 | 0.03513 | 0.0193 | 30.3274
13.5 | 1.0843 | 0.0378 | 0.0218 | 28.6852
14 | 1.1079 | 0.04019 | 0.0237 | 27.5666
14.5 | 1.1294 | 0.04277 | 0.0255 | 26.4064
15 | 1.1436 | 0.0462 | 0.0276 | 24.7532
15.5 | 1.1615 | 0.04935 | 0.0292 | 23.536
16 | 1.176 | 0.05297 | 0.0306 | 22.2012
16.5 | 1.1876 | 0.05692 | 0.0315 | 20.8644
17 | 1.1954 | 0.06149 | 0.0323 | 19.4406
17.5 | 1.1957 | 0.06721 | 0.0329 | 17.7905
18 | 1.1929 | 0.07354 | 0.0326 | 16.2211
18.5 | 1.1845 | 0.08101 | 0.0314 | 14.6217
19 | 1.1703 | 0.08972 | 0.0291 | 13.0439
19.5 | 1.1509 | 0.09979 | 0.0253 | 11.5332
20 | 1.1258 | 0.11149 | 0.0198 | 10.0978

## 27. Re 500k Mach 0.10 (1)
BIGFOIL.COM POLAR EXPORT
NACA67A416
NACA67A416 |  |  |  | Cl Max: | 1.474 | at alpha= | 12 | deg
JavaFoil+Calcfoil stall+Eppler ext transition |  |  |  | L/D Max: | 113.436 | at alpha= | 5 | deg
Re: | 500000 |  |  | Cd Min: | 0.0071 | at alpha= | -0.5 | deg
Mach: | 0.1 |  |  | Cl=0 at alpha= | -3.3279 | deg
|  |  |  | @ Cl=0.1, Cd= | 0.00724
|  |  |  | @ Cl=0.4, Cd= | 0.0073278
|  |  |  | @ Cl=0.6, Cd= | 0.0076312
alpha (deg) | Cl | Cd | Cm | Cl/Cd
-20 | -0.692 | 0.20284 | -0.015 | -3.41
-19.5 | -0.714 | 0.19242 | -0.015 | -3.712
-19 | -0.736 | 0.18128 | -0.016 | -4.058
-18.5 | -0.756 | 0.17156 | -0.016 | -4.405
-18 | -0.775 | 0.16445 | -0.017 | -4.71
-17.5 | -0.791 | 0.1555 | -0.017 | -5.085
-17 | -0.799 | 0.14748 | -0.017 | -5.417
-16.5 | -0.804 | 0.13855 | -0.018 | -5.8
-16 | -0.806 | 0.13103 | -0.018 | -6.152
-15.5 | -0.806 | 0.12403 | -0.019 | -6.496
-15 | -0.803 | 0.11693 | -0.02 | -6.863
-14.5 | -0.797 | 0.10954 | -0.02 | -7.272
-14 | -0.787 | 0.10334 | -0.021 | -7.617
-13.5 | -0.775 | 0.09728 | -0.021 | -7.967
-13 | -0.76 | 0.09241 | -0.023 | -8.223
-12.5 | -0.741 | 0.08626 | -0.023 | -8.593
-12 | -0.72 | 0.08164 | -0.025 | -8.82
-11.5 | -0.695 | 0.07652 | -0.025 | -9.08
-11 | -0.667 | 0.07225 | -0.026 | -9.234
-10.5 | -0.636 | 0.06762 | -0.028 | -9.409
-10 | -0.602 | 0.06324 | -0.03 | -9.52
-9.5 | -0.567 | 0.05853 | -0.032 | -9.681
-9 | -0.529 | 0.05448 | -0.034 | -9.708
-8.5 | -0.588 | 0.01467 | -0.061 | -40.099
-8 | -0.538 | 0.01414 | -0.063 | -38.059
-7.5 | -0.486 | 0.01359 | -0.064 | -35.771
-7 | -0.432 | 0.01314 | -0.065 | -32.858
-6.5 | -0.376 | 0.01264 | -0.067 | -29.768
-6 | -0.319 | 0.0122 | -0.068 | -26.162
-5.5 | -0.261 | 0.01181 | -0.07 | -22.111
-5 | -0.202 | 0.01143 | -0.071 | -17.687
-4.5 | -0.142 | 0.0111 | -0.072 | -12.838
-4 | -0.082 | 0.01079 | -0.073 | -7.604
-3.5 | -0.021 | 0.01053 | -0.075 | -2.014
-3 | 0.04 | 0.0103 | -0.076 | 3.887
-2.5 | 0.1 | 0.00724 | -0.076 | 13.768
-2 | 0.161 | 0.00718 | -0.077 | 22.389
-1.5 | 0.222 | 0.00712 | -0.079 | 31.179
-1 | 0.283 | 0.00711 | -0.08 | 39.821
-0.5 | 0.344 | 0.0071 | -0.081 | 48.465
0 | 0.403 | 0.00734 | -0.083 | 54.861
0.5 | 0.463 | 0.00741 | -0.084 | 62.461
1 | 0.523 | 0.00749 | -0.085 | 69.841
1.5 | 0.583 | 0.0076 | -0.087 | 76.763
2 | 0.643 | 0.00771 | -0.088 | 83.424
2.5 | 0.7 | 0.00783 | -0.09 | 89.406
3 | 0.758 | 0.00798 | -0.091 | 94.954
3.5 | 0.816 | 0.00815 | -0.092 | 100.169
4 | 0.873 | 0.00832 | -0.094 | 104.98
4.5 | 0.931 | 0.00849 | -0.095 | 109.629
5 | 0.987 | 0.0087 | -0.096 | 113.436
5.5 | 1.05 | 0.01716 | -0.099 | 61.216
6 | 1.102 | 0.01773 | -0.1 | 62.179
6.5 | 1.153 | 0.0184 | -0.101 | 62.646
7 | 1.201 | 0.01913 | -0.103 | 62.763
7.5 | 1.246 | 0.01972 | -0.104 | 63.183
8 | 1.289 | 0.02093 | -0.105 | 61.559
8.5 | 1.328 | 0.02204 | -0.106 | 60.269
9 | 1.365 | 0.02286 | -0.108 | 59.687
9.5 | 1.397 | 0.02384 | -0.109 | 58.624
10 | 1.425 | 0.025 | -0.11 | 57.002
10.5 | 1.446 | 0.02606 | -0.111 | 55.462
11 | 1.46 | 0.02721 | -0.112 | 53.667
11.5 | 1.47 | 0.02852 | -0.113 | 51.547
12 | 1.474 | 0.02977 | -0.114 | 49.499
12.5 | 1.465 | 0.03219 | -0.114 | 45.511
13 | 1.237 | 0.08748 | -0.072 | 14.142
13.5 | 1.215 | 0.09746 | -0.061 | 12.471
14 | 1.201 | 0.10492 | -0.058 | 11.443
14.5 | 1.184 | 0.11055 | -0.057 | 10.711
15 | 1.165 | 0.11831 | -0.057 | 9.847
15.5 | 1.141 | 0.12665 | -0.054 | 9.013
16 | 1.117 | 0.13536 | -0.055 | 8.252
16.5 | 1.09 | 0.14421 | -0.057 | 7.561
17 | 1.06 | 0.15173 | -0.054 | 6.989

## 28. Re 500k Mach 0.10 (2)
BIGFOIL.COM POLAR EXPORT
NACA67A416
NACA67A416 |  |  |  | Cl Max: | 1.1848 | at alpha= | 17 | deg
XFOIL ncrit=9 |  |  |  | L/D Max: | 63.668 | at alpha= | 6.5 | deg
Re: | 500000 |  |  | Cd Min: | 0.14991 | at alpha= | -17 | deg
Mach: | 0.1 |  |  | Cl=0 at alpha= | 0.018322 | deg
|  |  |  | @ Cl=0.1, Cd= | 0.019467
|  |  |  | @ Cl=0.4, Cd= | 0.017506
|  |  |  | @ Cl=0.6, Cd= | 0.014139
alpha (deg) | Cl | Cd | Cm | Cl/Cd
-17 | -0.2159 | 0.14991 | -0.1175 | -1.4402
-16.5 | -0.2035 | 0.14394 | -0.1204 | -1.4138
-15.5 | -0.207 | 0.12641 | -0.1285 | -1.6375
-15 | -0.1866 | 0.12213 | -0.1301 | -1.5279
-14.5 | -0.1769 | 0.11588 | -0.1329 | -1.5266
-14 | -0.194 | 0.10444 | -0.1394 | -1.8575
-13.5 | -0.2212 | 0.09057 | -0.145 | -2.4423
-13 | -0.5241 | 0.04309 | -0.1553 | -12.1629
-12.5 | -0.5564 | 0.03814 | -0.1488 | -14.5884
-12 | -0.5673 | 0.03459 | -0.1425 | -16.4007
-11.5 | -0.5654 | 0.03199 | -0.1365 | -17.6743
-11 | -0.5576 | 0.0296 | -0.1306 | -18.8378
-10.5 | -0.5414 | 0.0284 | -0.1255 | -19.0634
-10 | -0.5211 | 0.02675 | -0.1207 | -19.4804
-9.5 | -0.4884 | 0.02494 | -0.1177 | -19.583
-9 | -0.4511 | 0.02369 | -0.1153 | -19.0418
-8.5 | -0.3875 | 0.02134 | -0.1183 | -18.1584
-8 | -0.3454 | 0.02058 | -0.1165 | -16.7833
-7.5 | -0.3798 | 0.02214 | -0.1002 | -17.1545
-7 | -0.3553 | 0.02186 | -0.0947 | -16.2534
-6.5 | -0.3193 | 0.02081 | -0.0917 | -15.3436
-6 | -0.2762 | 0.02026 | -0.0898 | -13.6328
-5.5 | -0.2349 | 0.01967 | -0.0875 | -11.942
-5 | -0.3135 | 0.02123 | -0.0615 | -14.7668
-4.5 | -0.3382 | 0.02188 | -0.0467 | -15.457
-4 | -0.2897 | 0.02145 | -0.0457 | -13.5058
-3.5 | -0.2346 | 0.02084 | -0.046 | -11.2572
-3 | -0.2274 | 0.02114 | -0.0374 | -10.7569
-2.5 | -0.1857 | 0.02014 | -0.0355 | -9.2205
-1.5 | -0.1424 | 0.01818 | -0.023 | -7.8328
-1 | -0.0883 | 0.01841 | -0.0223 | -4.7963
-0.5 | -0.0294 | 0.0186 | -0.0223 | -1.5806
0 | -0.0031 | 0.0194 | -0.0163 | -0.15979
0.5 | 0.0815 | 0.01937 | -0.019 | 4.2075
1.5 | 0.1441 | 0.0197 | -0.0118 | 7.3147
2 | 0.2066 | 0.01936 | -0.0136 | 10.6715
2.5 | 0.2778 | 0.01878 | -0.0169 | 14.7923
3 | 0.3487 | 0.01813 | -0.02 | 19.2333
3.5 | 0.4186 | 0.01728 | -0.0226 | 24.2245
4 | 0.5125 | 0.01558 | -0.0294 | 32.8947
5.5 | 0.6558 | 0.01322 | -0.0244 | 49.6067
6 | 0.7138 | 0.01253 | -0.0248 | 56.9673
6.5 | 0.7672 | 0.01205 | -0.024 | 63.668
7 | 0.7538 | 0.01389 | -0.0123 | 54.2693
7.5 | 0.7492 | 0.01593 | -0.0031 | 47.0308
8 | 0.7556 | 0.01782 | 0.0039 | 42.4018
8.5 | 0.7707 | 0.01964 | 0.009 | 39.2413
9 | 0.7947 | 0.02139 | 0.0124 | 37.1529
9.5 | 0.8368 | 0.02299 | 0.0122 | 36.3984
10 | 0.8863 | 0.02462 | 0.0104 | 35.9992
10.5 | 0.9252 | 0.02642 | 0.0103 | 35.0189
11 | 0.9585 | 0.0278 | 0.0119 | 34.4784
11.5 | 0.9838 | 0.02981 | 0.0145 | 33.0023
12 | 1.0153 | 0.03142 | 0.0161 | 32.3138
12.5 | 1.0378 | 0.03372 | 0.0188 | 30.777
13 | 1.0636 | 0.03585 | 0.0208 | 29.6681
13.5 | 1.0833 | 0.03853 | 0.0233 | 28.1158
14 | 1.1059 | 0.04108 | 0.0253 | 26.9206
14.5 | 1.1261 | 0.04386 | 0.0271 | 25.6749
15 | 1.141 | 0.04732 | 0.0293 | 24.1124
15.5 | 1.1575 | 0.05074 | 0.0308 | 22.8124
16 | 1.1703 | 0.05462 | 0.0322 | 21.4262
16.5 | 1.1802 | 0.05887 | 0.0331 | 20.0476
17 | 1.1848 | 0.06399 | 0.0338 | 18.5154
17.5 | 1.1812 | 0.07034 | 0.0341 | 16.7927
18 | 1.1735 | 0.0776 | 0.0333 | 15.1224
18.5 | 1.1592 | 0.08623 | 0.0313 | 13.4431
19 | 1.138 | 0.09644 | 0.0278 | 11.8001
19.5 | 1.1101 | 0.10853 | 0.0224 | 10.2285
20 | 1.073 | 0.12321 | 0.0145 | 8.7087

## 29. Re 500k Mach 0.25 (1)
BIGFOIL.COM POLAR EXPORT
NACA67A416
NACA67A416 |  |  |  | Cl Max: | 1.427 | at alpha= | 10.5 | deg
JavaFoil+Calcfoil stall+Eppler ext transition |  |  |  | L/D Max: | 109.521 | at alpha= | 4.5 | deg
Re: | 500000 |  |  | Cd Min: | 0.00725 | at alpha= | -1 | deg
Mach: | 0.25 |  |  | Cl=0 at alpha= | -3.3254 | deg
|  |  |  | @ Cl=0.1, Cd= | 0.0077167
|  |  |  | @ Cl=0.4, Cd= | 0.0074345
|  |  |  | @ Cl=0.6, Cd= | 0.0077421
alpha (deg) | Cl | Cd | Cm | Cl/Cd
-18.5 | -0.426 | 0.24167 | -0.015 | -1.765
-18 | -0.484 | 0.21923 | -0.016 | -2.207
-17.5 | -0.537 | 0.19717 | -0.017 | -2.722
-17 | -0.576 | 0.18373 | -0.018 | -3.135
-16.5 | -0.609 | 0.1652 | -0.018 | -3.688
-16 | -0.638 | 0.14843 | -0.019 | -4.301
-15.5 | -0.663 | 0.13849 | -0.019 | -4.787
-15 | -0.683 | 0.12877 | -0.019 | -5.303
-14.5 | -0.698 | 0.12 | -0.02 | -5.814
-14 | -0.708 | 0.11144 | -0.021 | -6.349
-13.5 | -0.712 | 0.10487 | -0.021 | -6.789
-13 | -0.711 | 0.09723 | -0.022 | -7.316
-12.5 | -0.705 | 0.09118 | -0.023 | -7.734
-12 | -0.694 | 0.08495 | -0.023 | -8.17
-11.5 | -0.678 | 0.07968 | -0.025 | -8.511
-11 | -0.658 | 0.07477 | -0.026 | -8.794
-10.5 | -0.632 | 0.06977 | -0.028 | -9.061
-10 | -0.601 | 0.06535 | -0.029 | -9.204
-9.5 | -0.568 | 0.06088 | -0.03 | -9.327
-9 | -0.532 | 0.05662 | -0.033 | -9.398
-8.5 | -0.494 | 0.05259 | -0.035 | -9.391
-8 | -0.546 | 0.01459 | -0.064 | -37.436
-7.5 | -0.495 | 0.01406 | -0.066 | -35.184
-7 | -0.44 | 0.01354 | -0.067 | -32.512
-6.5 | -0.384 | 0.01299 | -0.069 | -29.582
-6 | -0.326 | 0.01252 | -0.07 | -26.075
-5.5 | -0.267 | 0.01211 | -0.071 | -22.074
-5 | -0.207 | 0.01168 | -0.073 | -17.737
-4.5 | -0.146 | 0.01132 | -0.074 | -12.896
-4 | -0.084 | 0.01101 | -0.075 | -7.648
-3.5 | -0.022 | 0.0107 | -0.077 | -2.034
-3 | 0.041 | 0.01047 | -0.078 | 3.924
-2.5 | 0.101 | 0.00767 | -0.077 | 13.228
-2 | 0.165 | 0.00732 | -0.079 | 22.535
-1.5 | 0.228 | 0.00728 | -0.081 | 31.243
-1 | 0.29 | 0.00725 | -0.082 | 40.072
-0.5 | 0.353 | 0.00727 | -0.083 | 48.568
0 | 0.413 | 0.00748 | -0.085 | 55.282
0.5 | 0.475 | 0.00755 | -0.086 | 62.945
1 | 0.537 | 0.00764 | -0.088 | 70.31
1.5 | 0.599 | 0.00774 | -0.089 | 77.379
2 | 0.66 | 0.00787 | -0.09 | 83.95
2.5 | 0.718 | 0.008 | -0.092 | 89.778
3 | 0.778 | 0.00817 | -0.093 | 95.216
3.5 | 0.837 | 0.00833 | -0.094 | 100.521
4 | 0.896 | 0.00853 | -0.096 | 105.09
4.5 | 0.955 | 0.00872 | -0.097 | 109.521
5 | 1.021 | 0.01698 | -0.1 | 60.137
5.5 | 1.076 | 0.01781 | -0.101 | 60.41
6 | 1.128 | 0.01848 | -0.103 | 61.052
6.5 | 1.178 | 0.01925 | -0.104 | 61.183
7 | 1.225 | 0.02 | -0.105 | 61.257
7.5 | 1.269 | 0.0212 | -0.107 | 59.85
8 | 1.309 | 0.02212 | -0.108 | 59.155
8.5 | 1.344 | 0.02314 | -0.109 | 58.101
9 | 1.375 | 0.02438 | -0.11 | 56.41
9.5 | 1.401 | 0.02537 | -0.111 | 55.238
10 | 1.42 | 0.02659 | -0.113 | 53.384
10.5 | 1.427 | 0.02786 | -0.114 | 51.222
11 | 1.426 | 0.02921 | -0.115 | 48.794
11.5 | 1.188 | 0.07776 | -0.068 | 15.271
12 | 1.163 | 0.08645 | -0.057 | 13.454
12.5 | 1.141 | 0.09317 | -0.056 | 12.25
13 | 1.112 | 0.09917 | -0.054 | 11.213
13.5 | 1.076 | 0.10661 | -0.052 | 10.09
14 | 1.032 | 0.11518 | -0.046 | 8.96
14.5 | 0.984 | 0.1235 | -0.047 | 7.964
15 | 0.929 | 0.13553 | -0.047 | 6.857
15.5 | 0.87 | 0.14532 | -0.047 | 5.985

## 30. Re 500k Mach 0.25 (2)
BIGFOIL.COM POLAR EXPORT
NACA67A416
NACA67A416 |  |  |  | Cl Max: | 1.1182 | at alpha= | 15.5 | deg
XFOIL ncrit=9 |  |  |  | L/D Max: | 57.8484 | at alpha= | 6.5 | deg
Re: | 500000 |  |  | Cd Min: | 0.21325 | at alpha= | 20 | deg
Mach: | 0.25 |  |  | Cl=0 at alpha= | 0.091837 | deg
|  |  |  | @ Cl=0.1, Cd= | 0.019773
|  |  |  | @ Cl=0.4, Cd= | 0.017989
|  |  |  | @ Cl=0.6, Cd= | 0.014497
alpha (deg) | Cl | Cd | Cm | Cl/Cd
-15 | -0.1684 | 0.12597 | -0.1331 | -1.3368
-14.5 | -0.1574 | 0.11977 | -0.1358 | -1.3142
-14 | -0.17 | 0.10951 | -0.142 | -1.5524
-13.5 | -0.1822 | 0.09846 | -0.1464 | -1.8505
-13 | -0.1714 | 0.09306 | -0.1478 | -1.8418
-12.5 | -0.2556 | 0.06596 | -0.1608 | -3.8751
-12 | -0.3377 | 0.05133 | -0.1665 | -6.579
-11.5 | -0.401 | 0.04324 | -0.1619 | -9.2738
-11 | -0.4537 | 0.03683 | -0.1527 | -12.3188
-10.5 | -0.4727 | 0.03329 | -0.1445 | -14.1995
-10 | -0.4806 | 0.03056 | -0.136 | -15.7264
-9.5 | -0.4766 | 0.02817 | -0.1281 | -16.9187
-9 | -0.4527 | 0.02588 | -0.1231 | -17.4923
-8.5 | -0.4028 | 0.02331 | -0.1227 | -17.2801
-8 | -0.3676 | 0.02243 | -0.1196 | -16.3888
-7.5 | -0.3997 | 0.0236 | -0.1031 | -16.9364
-7 | -0.3592 | 0.02281 | -0.1003 | -15.7475
-6.5 | -0.4567 | 0.02475 | -0.0708 | -18.4525
-6 | -0.4091 | 0.02388 | -0.0691 | -17.1315
-5.5 | -0.3635 | 0.02265 | -0.0673 | -16.0486
-5 | -0.3059 | 0.02207 | -0.0676 | -13.8604
-4.5 | -0.3433 | 0.02258 | -0.0499 | -15.2037
-4 | -0.2921 | 0.02194 | -0.049 | -13.3136
-3.5 | -0.2841 | 0.02205 | -0.0401 | -12.8844
-3 | -0.2371 | 0.02159 | -0.0385 | -10.9819
-2.5 | -0.1845 | 0.02085 | -0.0379 | -8.8489
-2 | -0.1732 | 0.01962 | -0.0304 | -8.8277
-1.5 | -0.1514 | 0.01832 | -0.0232 | -8.2642
0 | -0.009 | 0.01957 | -0.0158 | -0.45989
0.5 | 0.04 | 0.02 | -0.0119 | 2
1 | 0.1087 | 0.01974 | -0.0142 | 5.5066
2.5 | 0.257 | 0.01949 | -0.0122 | 13.1862
3 | 0.324 | 0.01895 | -0.0142 | 17.0976
3.5 | 0.4015 | 0.01797 | -0.0178 | 22.3428
4 | 0.4838 | 0.0167 | -0.0222 | 28.9701
4.5 | 0.5731 | 0.01483 | -0.0273 | 38.6446
5.5 | 0.6531 | 0.01384 | -0.0205 | 47.1893
6 | 0.7251 | 0.01271 | -0.0226 | 57.0496
6.5 | 0.7555 | 0.01306 | -0.0176 | 57.8484
7 | 0.7423 | 0.0151 | -0.006 | 49.1589
7.5 | 0.7398 | 0.01728 | 0.0028 | 42.8125
8.5 | 0.7647 | 0.02118 | 0.0146 | 36.1048
9 | 0.7912 | 0.02287 | 0.018 | 34.5955
9.5 | 0.8327 | 0.02458 | 0.0184 | 33.8771
10 | 0.8819 | 0.0264 | 0.017 | 33.4053
10.5 | 0.9239 | 0.02841 | 0.0166 | 32.5202
11 | 0.9514 | 0.03039 | 0.0191 | 31.3064
11.5 | 0.9804 | 0.03241 | 0.0215 | 30.2499
12 | 1.0038 | 0.0349 | 0.0242 | 28.7622
12.5 | 1.031 | 0.03721 | 0.0265 | 27.7076
13 | 1.0489 | 0.04034 | 0.0294 | 26.0015
13.5 | 1.0733 | 0.04308 | 0.0315 | 24.9141
14 | 1.0927 | 0.04633 | 0.0336 | 23.5852
14.5 | 1.105 | 0.05046 | 0.0359 | 21.8985
15 | 1.1151 | 0.05499 | 0.0378 | 20.2782
15.5 | 1.1182 | 0.06044 | 0.0392 | 18.501
16 | 1.1156 | 0.06678 | 0.0397 | 16.7056
16.5 | 1.1099 | 0.07376 | 0.0392 | 15.0475
17 | 1.0908 | 0.08308 | 0.0373 | 13.1295
17.5 | 1.0613 | 0.09467 | 0.0333 | 11.2105
18 | 1.0267 | 0.10831 | 0.0266 | 9.4793
18.5 | 0.9854 | 0.12452 | 0.0172 | 7.9136
19 | 0.9382 | 0.14347 | 0.0053 | 6.5393
20 | 0.7794 | 0.21325 | -0.0272 | 3.6549

## 31. Re 500k Mach 0.50 (1)
BIGFOIL.COM POLAR EXPORT
NACA67A416
NACA67A416 |  |  |  | Cl Max: | 1.293 | at alpha= | 7.5 | deg
JavaFoil+Calcfoil stall+Eppler ext transition |  |  |  | L/D Max: | 104.673 | at alpha= | 4 | deg
Re: | 500000 |  |  | Cd Min: | 0.00803 | at alpha= | 0 | deg
Mach: | 0.5 |  |  | Cl=0 at alpha= | -3.3286 | deg
|  |  |  | @ Cl=0.1, Cd= | 0.011066
|  |  |  | @ Cl=0.4, Cd= | 0.0082079
|  |  |  | @ Cl=0.6, Cd= | 0.0083241
alpha (deg) | Cl | Cd | Cm | Cl/Cd
-20 | -0.931 | 0.22781 | -0.022 | -4.085
-19.5 | -0.904 | 0.2192 | -0.022 | -4.122
-19 | -0.876 | 0.21637 | -0.023 | -4.05
-18.5 | -0.848 | 0.21335 | -0.023 | -3.977
-18 | -0.82 | 0.20521 | -0.023 | -3.994
-17.5 | -0.792 | 0.19471 | -0.024 | -4.068
-17 | -0.765 | 0.18777 | -0.025 | -4.073
-16.5 | -0.737 | 0.19214 | -0.025 | -3.837
-16 | -0.71 | 0.17483 | -0.026 | -4.061
-15.5 | -0.682 | 0.17296 | -0.026 | -3.942
-15 | -0.653 | 0.16936 | -0.026 | -3.856
-14.5 | -0.625 | 0.15938 | -0.027 | -3.924
-14 | -0.598 | 0.15516 | -0.027 | -3.853
-13.5 | -0.57 | 0.15117 | -0.028 | -3.772
-13 | -0.542 | 0.14333 | -0.029 | -3.784
-12.5 | -0.514 | 0.14247 | -0.028 | -3.609
-12 | -0.486 | 0.13034 | -0.028 | -3.726
-11.5 | -0.458 | 0.13272 | -0.028 | -3.45
-11 | -0.43 | 0.1297 | -0.029 | -3.316
-10.5 | -0.402 | 0.1252 | -0.03 | -3.213
-10 | -0.374 | 0.10555 | -0.028 | -3.541
-9.5 | -0.346 | 0.10119 | -0.028 | -3.418
-9 | -0.318 | 0.09919 | -0.029 | -3.205
-8.5 | -0.414 | 0.06529 | -0.029 | -6.342
-8 | -0.434 | 0.05739 | -0.031 | -7.57
-7.5 | -0.415 | 0.05221 | -0.034 | -7.955
-7 | -0.382 | 0.04803 | -0.037 | -7.946
-6.5 | -0.341 | 0.04343 | -0.043 | -7.856
-6 | -0.354 | 0.01413 | -0.077 | -25.034
-5.5 | -0.292 | 0.0135 | -0.079 | -21.65
-5 | -0.228 | 0.01288 | -0.08 | -17.695
-4.5 | -0.161 | 0.01238 | -0.082 | -13.023
-4 | -0.093 | 0.01201 | -0.084 | -7.763
-3.5 | -0.024 | 0.0116 | -0.085 | -2.083
-3 | 0.046 | 0.01129 | -0.087 | 4.042
-2.5 | 0.116 | 0.011 | -0.088 | 10.533
-2 | 0.182 | 0.00825 | -0.087 | 22.089
-1.5 | 0.251 | 0.00823 | -0.088 | 30.489
-1 | 0.32 | 0.00823 | -0.09 | 38.866
-0.5 | 0.389 | 0.00824 | -0.091 | 47.179
0 | 0.461 | 0.00803 | -0.093 | 57.382
0.5 | 0.53 | 0.0082 | -0.095 | 64.62
1 | 0.598 | 0.00832 | -0.097 | 71.961
1.5 | 0.667 | 0.00846 | -0.098 | 78.876
2 | 0.736 | 0.00863 | -0.1 | 85.194
2.5 | 0.799 | 0.0088 | -0.101 | 90.73
3 | 0.864 | 0.00903 | -0.103 | 95.693
3.5 | 0.93 | 0.00926 | -0.104 | 100.505
4 | 0.995 | 0.0095 | -0.106 | 104.673
4.5 | 1.068 | 0.01903 | -0.109 | 56.109
5 | 1.127 | 0.02006 | -0.11 | 56.188
5.5 | 1.181 | 0.02113 | -0.112 | 55.886
6 | 1.228 | 0.02216 | -0.113 | 55.419
6.5 | 1.266 | 0.02325 | -0.115 | 54.468
7 | 1.291 | 0.02513 | -0.116 | 51.362
7.5 | 1.293 | 0.02702 | -0.118 | 47.851
8 | 1.051 | 0.05554 | -0.073 | 18.918
8.5 | 0.865 | 0.06727 | -0.044 | 12.864
9 | 0.684 | 0.09728 | -0.045 | 7.028
9.5 | 0.711 | 0.1032 | -0.047 | 6.89
10 | 0.739 | 0.11402 | -0.051 | 6.479
10.5 | 0.767 | 0.11771 | -0.058 | 6.517
11 | 0.794 | 0.12089 | -0.059 | 6.57
11.5 | 0.821 | 0.12652 | -0.06 | 6.491
12 | 0.848 | 0.13244 | -0.061 | 6.404
12.5 | 0.877 | 0.14337 | -0.066 | 6.116

## 32. Re 500k Mach 0.50 (2)
BIGFOIL.COM POLAR EXPORT
NACA67A416
NACA67A416 |  |  |  | Cl Max: | 0.9557 | at alpha= | 12 | deg
XFOIL ncrit=9 |  |  |  | L/D Max: | 47.0531 | at alpha= | 6 | deg
Re: | 500000 |  |  | Cd Min: | 0.18247 | at alpha= | 17 | deg
Mach: | 0.5 |  |  | Cl=0 at alpha= | 0.36541 | deg
|  |  |  | @ Cl=0.1, Cd= | 0.021714
|  |  |  | @ Cl=0.4, Cd= | 0.019554
|  |  |  | @ Cl=0.6, Cd= | 0.017173
alpha (deg) | Cl | Cd | Cm | Cl/Cd
-11.5 | -0.0773 | 0.08515 | -0.1724 | -0.90781
-11 | -0.0722 | 0.0792 | -0.1738 | -0.91162
-10.5 | -0.1135 | 0.06478 | -0.1811 | -1.7521
-10 | -0.1819 | 0.04932 | -0.1891 | -3.6882
-9.5 | -0.2228 | 0.04302 | -0.1859 | -5.179
-9 | -0.2584 | 0.03831 | -0.1788 | -6.745
-8.5 | -0.2999 | 0.03678 | -0.166 | -8.1539
-8 | -0.3472 | 0.03525 | -0.15 | -9.8496
-7.5 | -0.4528 | 0.03835 | -0.1194 | -11.807
-7 | -0.4806 | 0.03611 | -0.1045 | -13.3093
-6.5 | -0.5322 | 0.03558 | -0.0844 | -14.9578
-6 | -0.5197 | 0.03254 | -0.0753 | -15.9711
-5.5 | -0.4728 | 0.02958 | -0.0714 | -15.9838
-5 | -0.4622 | 0.02852 | -0.0609 | -16.2062
-4.5 | -0.4174 | 0.02679 | -0.0564 | -15.5804
-4 | -0.3607 | 0.02569 | -0.054 | -14.0405
-3.5 | -0.3026 | 0.02445 | -0.0519 | -12.3763
-3 | -0.2987 | 0.02439 | -0.0407 | -12.2468
-2.5 | -0.2395 | 0.02355 | -0.0391 | -10.1699
-2 | -0.2134 | 0.02343 | -0.032 | -9.108
-1.5 | -0.1658 | 0.02226 | -0.0291 | -7.4483
-1 | -0.1445 | 0.01955 | -0.0203 | -7.3913
-0.5 | -0.1135 | 0.02032 | -0.0136 | -5.5856
0 | -0.0467 | 0.02061 | -0.0124 | -2.2659
0.5 | 0.0172 | 0.02112 | -0.0096 | 0.81439
1.5 | 0.0952 | 0.02174 | -0.0002 | 4.379
2 | 0.1651 | 0.02136 | -0.0016 | 7.7294
2.5 | 0.2456 | 0.02072 | -0.0047 | 11.8533
3.5 | 0.3814 | 0.01979 | -0.0066 | 19.2724
4.5 | 0.5239 | 0.01798 | -0.008 | 29.1379
5 | 0.5784 | 0.01755 | -0.0057 | 32.9573
5.5 | 0.6587 | 0.01615 | -0.0067 | 40.7864
6 | 0.7265 | 0.01544 | -0.0057 | 47.0531
6.5 | 0.7235 | 0.01747 | 0.0051 | 41.4139
7 | 0.7135 | 0.02018 | 0.0159 | 35.3568
7.5 | 0.7168 | 0.02282 | 0.024 | 31.411
8.5 | 0.756 | 0.02751 | 0.0349 | 27.4809
9 | 0.7859 | 0.02963 | 0.0391 | 26.5238
9.5 | 0.8147 | 0.0321 | 0.043 | 25.3801
10 | 0.8458 | 0.03515 | 0.0455 | 24.0626
10.5 | 0.888 | 0.03837 | 0.046 | 23.1431
11 | 0.9238 | 0.04209 | 0.0469 | 21.9482
11.5 | 0.9431 | 0.04634 | 0.05 | 20.3517
12 | 0.9557 | 0.05154 | 0.0529 | 18.5429
12.5 | 0.9517 | 0.0585 | 0.0548 | 16.2684
13 | 0.9349 | 0.06725 | 0.0547 | 13.9019
13.5 | 0.9081 | 0.07791 | 0.0519 | 11.6558
14 | 0.8738 | 0.09087 | 0.0461 | 9.6159
14.5 | 0.8341 | 0.10626 | 0.037 | 7.8496
15 | 0.7927 | 0.1239 | 0.0257 | 6.3979
15.5 | 0.7492 | 0.14405 | 0.014 | 5.201
16 | 0.7342 | 0.15909 | 0.0057 | 4.615
16.5 | 0.7322 | 0.17157 | -0.0012 | 4.2676
17 | 0.7378 | 0.18247 | -0.0072 | 4.0434

## 33. Re 750k Mach 0.00 (1)
BIGFOIL.COM POLAR EXPORT
NACA67A416
NACA67A416 |  |  |  | Cl Max: | 1.487 | at alpha= | 12.5 | deg
JavaFoil+Calcfoil stall+Eppler ext transition |  |  |  | L/D Max: | 140.486 | at alpha= | 5 | deg
Re: | 750000 |  |  | Cd Min: | 0.0058 | at alpha= | -1 | deg
Mach: | 0 |  |  | Cl=0 at alpha= | -3.3279 | deg
|  |  |  | @ Cl=0.1, Cd= | 0.00587
|  |  |  | @ Cl=0.4, Cd= | 0.0060474
|  |  |  | @ Cl=0.6, Cd= | 0.006304
alpha (deg) | Cl | Cd | Cm | Cl/Cd
-20 | -0.739 | 0.18974 | -0.015 | -3.894
-19.5 | -0.758 | 0.18138 | -0.016 | -4.177
-19 | -0.776 | 0.17183 | -0.017 | -4.515
-18.5 | -0.792 | 0.16428 | -0.017 | -4.821
-18 | -0.807 | 0.15568 | -0.018 | -5.185
-17.5 | -0.819 | 0.14475 | -0.017 | -5.659
-17 | -0.824 | 0.13787 | -0.018 | -5.978
-16.5 | -0.826 | 0.1302 | -0.019 | -6.345
-16 | -0.826 | 0.1233 | -0.019 | -6.695
-15.5 | -0.822 | 0.11749 | -0.019 | -6.998
-15 | -0.817 | 0.11055 | -0.021 | -7.392
-14.5 | -0.809 | 0.10508 | -0.022 | -7.7
-14 | -0.797 | 0.0994 | -0.022 | -8.022
-13.5 | -0.784 | 0.09363 | -0.024 | -8.371
-13 | -0.766 | 0.08855 | -0.024 | -8.654
-12.5 | -0.747 | 0.08218 | -0.026 | -9.092
-12 | -0.724 | 0.07762 | -0.026 | -9.324
-11.5 | -0.698 | 0.07295 | -0.028 | -9.575
-11 | -0.67 | 0.06883 | -0.029 | -9.736
-10.5 | -0.64 | 0.06357 | -0.032 | -10.064
-10 | -0.611 | 0.05627 | -0.037 | -10.851
-9.5 | -0.683 | 0.01442 | -0.059 | -47.368
-9 | -0.637 | 0.01387 | -0.06 | -45.919
-8.5 | -0.588 | 0.01334 | -0.062 | -44.098
-8 | -0.538 | 0.01283 | -0.063 | -41.904
-7.5 | -0.485 | 0.01231 | -0.064 | -39.405
-7 | -0.431 | 0.01188 | -0.066 | -36.249
-6.5 | -0.375 | 0.01141 | -0.067 | -32.879
-6 | -0.318 | 0.011 | -0.068 | -28.946
-5.5 | -0.26 | 0.01063 | -0.07 | -24.501
-5 | -0.202 | 0.01029 | -0.071 | -19.589
-4.5 | -0.142 | 0.01 | -0.072 | -14.196
-4 | -0.082 | 0.0097 | -0.074 | -8.435
-3.5 | -0.021 | 0.00945 | -0.075 | -2.239
-3 | 0.04 | 0.00923 | -0.076 | 4.321
-2.5 | 0.1 | 0.00587 | -0.077 | 17.101
-2 | 0.162 | 0.00584 | -0.078 | 27.717
-1.5 | 0.223 | 0.00581 | -0.08 | 38.429
-1 | 0.285 | 0.0058 | -0.081 | 49.094
-0.5 | 0.346 | 0.00582 | -0.083 | 59.48
0 | 0.403 | 0.00606 | -0.084 | 66.565
0.5 | 0.464 | 0.00612 | -0.085 | 75.731
1 | 0.524 | 0.00619 | -0.087 | 84.59
1.5 | 0.584 | 0.00628 | -0.088 | 93.032
2 | 0.644 | 0.00637 | -0.089 | 101.123
2.5 | 0.7 | 0.00647 | -0.091 | 108.19
3 | 0.759 | 0.00659 | -0.092 | 115.207
3.5 | 0.817 | 0.00671 | -0.093 | 121.885
4 | 0.875 | 0.00685 | -0.095 | 127.725
4.5 | 0.932 | 0.00674 | -0.096 | 138.402
5 | 0.988 | 0.00703 | -0.097 | 140.486
5.5 | 1.047 | 0.01554 | -0.099 | 67.344
6 | 1.099 | 0.01617 | -0.1 | 67.967
6.5 | 1.149 | 0.01681 | -0.101 | 68.353
7 | 1.197 | 0.01745 | -0.103 | 68.624
7.5 | 1.243 | 0.01815 | -0.104 | 68.502
8 | 1.286 | 0.01923 | -0.105 | 66.899
8.5 | 1.326 | 0.02003 | -0.106 | 66.21
9 | 1.363 | 0.02093 | -0.107 | 65.124
9.5 | 1.397 | 0.02193 | -0.108 | 63.704
10 | 1.426 | 0.02296 | -0.109 | 62.094
10.5 | 1.448 | 0.02394 | -0.11 | 60.472
11 | 1.465 | 0.02499 | -0.111 | 58.637
11.5 | 1.478 | 0.02617 | -0.113 | 56.473
12 | 1.485 | 0.02716 | -0.114 | 54.662
12.5 | 1.487 | 0.02859 | -0.114 | 52.002
13 | 1.484 | 0.0299 | -0.115 | 49.622
13.5 | 1.474 | 0.03164 | -0.116 | 46.593
14 | 1.254 | 0.08759 | -0.082 | 14.316
14.5 | 1.229 | 0.09773 | -0.077 | 12.577
15 | 1.203 | 0.1087 | -0.07 | 11.066
15.5 | 1.18 | 0.118 | -0.066 | 9.996
16 | 1.155 | 0.12677 | -0.061 | 9.109
16.5 | 1.132 | 0.13477 | -0.061 | 8.398
17 | 1.109 | 0.14145 | -0.064 | 7.837
17.5 | 1.078 | 0.15013 | -0.062 | 7.183

## 34. Re 750k Mach 0.00 (2)
BIGFOIL.COM POLAR EXPORT
NACA67A416
NACA67A416 |  |  |  | Cl Max: | 1.2498 | at alpha= | 18 | deg
XFOIL ncrit=9 |  |  |  | L/D Max: | 86.4952 | at alpha= | 4.5 | deg
Re: | 750000 |  |  | Cd Min: | 0.18571 | at alpha= | -20 | deg
Mach: | 0 |  |  | Cl=0 at alpha= | -2.4195 | deg
|  |  |  | @ Cl=0.1, Cd= | 0.010868
|  |  |  | @ Cl=0.4, Cd= | 0.011758
|  |  |  | @ Cl=0.6, Cd= | 0.0099756
alpha (deg) | Cl | Cd | Cm | Cl/Cd
-20 | -0.3109 | 0.18571 | -0.0938 | -1.6741
-19 | -0.2798 | 0.17395 | -0.0998 | -1.6085
-18.5 | -0.2641 | 0.16853 | -0.103 | -1.5671
-17.5 | -0.253 | 0.15216 | -0.1107 | -1.6627
-17 | -0.2357 | 0.14703 | -0.1133 | -1.6031
-16.5 | -0.2211 | 0.1415 | -0.1163 | -1.5625
-16 | -0.229 | 0.13069 | -0.1219 | -1.7522
-15.5 | -0.5042 | 0.0618 | -0.1508 | -8.1586
-15 | -0.5724 | 0.0487 | -0.1559 | -11.7536
-14.5 | -0.6245 | 0.04068 | -0.1536 | -15.3515
-14 | -0.6517 | 0.03577 | -0.149 | -18.2192
-13.5 | -0.6581 | 0.03271 | -0.1444 | -20.1192
-13 | -0.6583 | 0.02998 | -0.1394 | -21.958
-12.5 | -0.6563 | 0.02559 | -0.1344 | -25.6467
-12 | -0.6314 | 0.0239 | -0.1314 | -26.4184
-11.5 | -0.6028 | 0.02265 | -0.1286 | -26.6137
-11 | -0.5699 | 0.02132 | -0.1263 | -26.7308
-10.5 | -0.5339 | 0.02028 | -0.1243 | -26.3264
-10 | -0.4936 | 0.01915 | -0.1228 | -25.7755
-9.5 | -0.4509 | 0.01771 | -0.1218 | -25.4602
-9 | -0.4112 | 0.01666 | -0.1201 | -24.6819
-8.5 | -0.3704 | 0.01603 | -0.1184 | -23.1067
-8 | -0.3286 | 0.01545 | -0.1167 | -21.2686
-7.5 | -0.2916 | 0.01461 | -0.1141 | -19.9589
-7 | -0.2536 | 0.01431 | -0.1116 | -17.7219
-6.5 | -0.2172 | 0.01409 | -0.1087 | -15.4152
-6 | -0.1894 | 0.01378 | -0.1041 | -13.7446
-5.5 | -0.1527 | 0.01374 | -0.101 | -11.1135
-5 | -0.1163 | 0.01337 | -0.0978 | -8.6986
-4.5 | -0.0755 | 0.01308 | -0.0954 | -5.7722
-4 | -0.0346 | 0.0128 | -0.0931 | -2.7031
-3.5 | -0.0321 | 0.01325 | -0.0833 | -2.4226
-3 | -0.0187 | 0.01268 | -0.0757 | -1.4748
-2.5 | -0.0077 | 0.01087 | -0.0676 | -0.70837
-2 | 0.0401 | 0.0107 | -0.0659 | 3.7477
-1.5 | 0.1007 | 0.01087 | -0.0671 | 9.264
0 | 0.1801 | 0.01283 | -0.0489 | 14.0374
0.5 | 0.2562 | 0.01258 | -0.0532 | 20.3657
1 | 0.3389 | 0.01221 | -0.0592 | 27.7559
2.5 | 0.5186 | 0.01088 | -0.0628 | 47.6654
3 | 0.6266 | 0.00968 | -0.0737 | 64.7314
3.5 | 0.6645 | 0.00913 | -0.07 | 72.782
4 | 0.7016 | 0.00842 | -0.066 | 83.3254
4.5 | 0.7231 | 0.00836 | -0.0591 | 86.4952
5 | 0.7383 | 0.00871 | -0.0514 | 84.7646
5.5 | 0.769 | 0.00891 | -0.0466 | 86.3075
6 | 0.7538 | 0.01052 | -0.0337 | 71.654
6.5 | 0.7397 | 0.01245 | -0.0219 | 59.4137
7 | 0.7413 | 0.01429 | -0.0135 | 51.8754
7.5 | 0.7537 | 0.01601 | -0.0074 | 47.0768
8 | 0.7744 | 0.01747 | -0.0028 | 44.3274
8.5 | 0.7979 | 0.01895 | 0.0012 | 42.1055
9 | 0.8279 | 0.02018 | 0.0041 | 41.0258
9.5 | 0.8608 | 0.02121 | 0.0067 | 40.5846
10 | 0.8928 | 0.02231 | 0.0094 | 40.0179
10.5 | 0.927 | 0.02338 | 0.0114 | 39.6493
11.5 | 1.0189 | 0.02655 | 0.0088 | 38.3766
12 | 1.0548 | 0.02778 | 0.01 | 37.9698
12.5 | 1.0808 | 0.02965 | 0.0123 | 36.4519
13 | 1.1115 | 0.03125 | 0.0141 | 35.568
13.5 | 1.1335 | 0.03348 | 0.0166 | 33.856
14 | 1.158 | 0.03562 | 0.0186 | 32.5098
14.5 | 1.1817 | 0.03786 | 0.0205 | 31.2124
15 | 1.1915 | 0.04132 | 0.0234 | 28.8359
15.5 | 1.2126 | 0.04399 | 0.025 | 27.5654
16 | 1.2291 | 0.04715 | 0.0265 | 26.0679
16.5 | 1.2429 | 0.05069 | 0.0279 | 24.5196
17 | 1.2487 | 0.0552 | 0.0292 | 22.6214
17.5 | 1.2431 | 0.06116 | 0.0304 | 20.3254
18 | 1.2498 | 0.06616 | 0.0304 | 18.8906
18.5 | 1.2493 | 0.07229 | 0.0299 | 17.2818
19 | 1.2472 | 0.07893 | 0.0286 | 15.8013
19.5 | 1.2378 | 0.08691 | 0.0265 | 14.2423
20 | 1.2296 | 0.09519 | 0.0233 | 12.9173

## 35. Re 750k Mach 0.10 (1)
BIGFOIL.COM POLAR EXPORT
NACA67A416
NACA67A416 |  |  |  | Cl Max: | 1.476 | at alpha= | 12 | deg
JavaFoil+Calcfoil stall+Eppler ext transition |  |  |  | L/D Max: | 140.49 | at alpha= | 5 | deg
Re: | 750000 |  |  | Cd Min: | 0.00582 | at alpha= | -1 | deg
Mach: | 0.1 |  |  | Cl=0 at alpha= | -3.3279 | deg
|  |  |  | @ Cl=0.1, Cd= | 0.0059451
|  |  |  | @ Cl=0.4, Cd= | 0.0060581
|  |  |  | @ Cl=0.6, Cd= | 0.0063195
alpha (deg) | Cl | Cd | Cm | Cl/Cd
-20 | -0.692 | 0.19216 | -0.015 | -3.601
-19.5 | -0.715 | 0.18307 | -0.016 | -3.905
-19 | -0.736 | 0.17298 | -0.016 | -4.255
-18.5 | -0.756 | 0.16604 | -0.016 | -4.553
-18 | -0.776 | 0.15921 | -0.018 | -4.871
-17.5 | -0.791 | 0.14821 | -0.018 | -5.338
-17 | -0.799 | 0.13954 | -0.018 | -5.728
-16.5 | -0.804 | 0.13249 | -0.018 | -6.069
-16 | -0.807 | 0.12571 | -0.019 | -6.417
-15.5 | -0.806 | 0.11803 | -0.02 | -6.831
-15 | -0.803 | 0.1122 | -0.02 | -7.157
-14.5 | -0.798 | 0.10504 | -0.022 | -7.593
-14 | -0.788 | 0.09976 | -0.022 | -7.897
-13.5 | -0.776 | 0.09463 | -0.023 | -8.203
-13 | -0.761 | 0.08902 | -0.024 | -8.551
-12.5 | -0.743 | 0.08329 | -0.026 | -8.919
-12 | -0.722 | 0.07808 | -0.027 | -9.246
-11.5 | -0.697 | 0.07387 | -0.028 | -9.432
-11 | -0.669 | 0.06935 | -0.029 | -9.65
-10.5 | -0.639 | 0.06421 | -0.031 | -9.953
-10 | -0.607 | 0.05898 | -0.034 | -10.289
-9.5 | -0.684 | 0.01461 | -0.059 | -46.831
-9 | -0.638 | 0.01396 | -0.061 | -45.717
-8.5 | -0.59 | 0.01346 | -0.062 | -43.829
-8 | -0.539 | 0.01292 | -0.063 | -41.756
-7.5 | -0.487 | 0.01237 | -0.065 | -39.351
-7 | -0.432 | 0.01196 | -0.066 | -36.161
-6.5 | -0.377 | 0.01148 | -0.067 | -32.825
-6 | -0.32 | 0.01105 | -0.069 | -28.923
-5.5 | -0.261 | 0.0107 | -0.07 | -24.443
-5 | -0.202 | 0.01034 | -0.071 | -19.575
-4.5 | -0.143 | 0.01003 | -0.073 | -14.216
-4 | -0.082 | 0.00975 | -0.074 | -8.432
-3.5 | -0.021 | 0.00947 | -0.075 | -2.243
-3 | 0.04 | 0.00925 | -0.077 | 4.331
-2.5 | 0.101 | 0.00589 | -0.077 | 17.12
-2 | 0.163 | 0.00586 | -0.079 | 27.742
-1.5 | 0.224 | 0.00584 | -0.08 | 38.414
-1 | 0.286 | 0.00582 | -0.082 | 49.118
-0.5 | 0.348 | 0.00583 | -0.083 | 59.598
0 | 0.405 | 0.00608 | -0.084 | 66.612
0.5 | 0.466 | 0.00615 | -0.086 | 75.767
1 | 0.526 | 0.00622 | -0.087 | 84.707
1.5 | 0.587 | 0.0063 | -0.088 | 93.092
2 | 0.647 | 0.00639 | -0.09 | 101.228
2.5 | 0.704 | 0.00649 | -0.091 | 108.385
3 | 0.762 | 0.00662 | -0.092 | 115.138
3.5 | 0.821 | 0.00674 | -0.094 | 121.781
4 | 0.879 | 0.00689 | -0.095 | 127.666
4.5 | 0.937 | 0.00677 | -0.096 | 138.269
5 | 0.993 | 0.00707 | -0.098 | 140.49
5.5 | 1.051 | 0.01566 | -0.1 | 67.126
6 | 1.104 | 0.01633 | -0.101 | 67.603
6.5 | 1.154 | 0.01693 | -0.102 | 68.148
7 | 1.202 | 0.01757 | -0.103 | 68.395
7.5 | 1.248 | 0.01829 | -0.104 | 68.212
8 | 1.29 | 0.01938 | -0.105 | 66.59
8.5 | 1.33 | 0.02027 | -0.107 | 65.6
9 | 1.366 | 0.02116 | -0.108 | 64.565
9.5 | 1.399 | 0.02212 | -0.109 | 63.226
10 | 1.426 | 0.02318 | -0.11 | 61.547
10.5 | 1.447 | 0.02413 | -0.111 | 59.959
11 | 1.462 | 0.02537 | -0.112 | 57.639
11.5 | 1.472 | 0.02647 | -0.113 | 55.609
12 | 1.476 | 0.02756 | -0.114 | 53.573
12.5 | 1.475 | 0.02921 | -0.115 | 50.483
13 | 1.468 | 0.03049 | -0.116 | 48.133
13.5 | 1.452 | 0.0325 | -0.116 | 44.695
14 | 1.215 | 0.09675 | -0.072 | 12.558
14.5 | 1.194 | 0.1044 | -0.069 | 11.432
15 | 1.171 | 0.11227 | -0.066 | 10.428
15.5 | 1.146 | 0.12135 | -0.063 | 9.444
16 | 1.12 | 0.12973 | -0.061 | 8.63
16.5 | 1.094 | 0.13626 | -0.063 | 8.027
17 | 1.063 | 0.14491 | -0.061 | 7.338

## 36. Re 750k Mach 0.10 (2)
BIGFOIL.COM POLAR EXPORT
NACA67A416
NACA67A416 |  |  |  | Cl Max: | 1.2368 | at alpha= | 18 | deg
XFOIL ncrit=9 |  |  |  | L/D Max: | 86.1237 | at alpha= | 4.5 | deg
Re: | 750000 |  |  | Cd Min: | 0.15283 | at alpha= | -17.5 | deg
Mach: | 0.1 |  |  | Cl=0 at alpha= | -1.644 | deg
|  |  |  | @ Cl=0.1, Cd= | 0.013311
|  |  |  | @ Cl=0.4, Cd= | 0.011962
|  |  |  | @ Cl=0.6, Cd= | 0.0099921
alpha (deg) | Cl | Cd | Cm | Cl/Cd
-17.5 | -0.2512 | 0.15283 | -0.1112 | -1.6437
-17 | -0.2336 | 0.14768 | -0.1138 | -1.5818
-16.5 | -0.2187 | 0.14217 | -0.1168 | -1.5383
-16 | -0.2258 | 0.13157 | -0.1224 | -1.7162
-15.5 | -0.2284 | 0.12156 | -0.1262 | -1.8789
-15 | -0.5103 | 0.0556 | -0.1555 | -9.1781
-14.5 | -0.575 | 0.04475 | -0.157 | -12.8492
-13.5 | -0.6305 | 0.03463 | -0.1489 | -18.2068
-13 | -0.639 | 0.03131 | -0.1435 | -20.4088
-12.5 | -0.647 | 0.02674 | -0.1376 | -24.196
-12 | -0.6264 | 0.02467 | -0.1341 | -25.3912
-11.5 | -0.6001 | 0.0233 | -0.1309 | -25.7554
-11 | -0.5689 | 0.02182 | -0.1283 | -26.0724
-10.5 | -0.5341 | 0.02071 | -0.126 | -25.7895
-10 | -0.4941 | 0.01947 | -0.1244 | -25.3775
-9.5 | -0.4517 | 0.01824 | -0.1231 | -24.7643
-9 | -0.4107 | 0.01686 | -0.1216 | -24.3594
-8.5 | -0.3697 | 0.0162 | -0.1199 | -22.821
-8 | -0.3277 | 0.01558 | -0.1181 | -21.0334
-7.5 | -0.2897 | 0.01477 | -0.1157 | -19.6141
-7 | -0.2521 | 0.01441 | -0.1131 | -17.4948
-6.5 | -0.2158 | 0.01416 | -0.11 | -15.2401
-6 | -0.1876 | 0.01386 | -0.1054 | -13.5354
-5.5 | -0.1524 | 0.01381 | -0.1019 | -11.0355
-5 | -0.1157 | 0.01343 | -0.0987 | -8.615
-4.5 | -0.0748 | 0.01315 | -0.0963 | -5.6882
-4 | -0.0335 | 0.0129 | -0.0939 | -2.5969
-3.5 | -0.0383 | 0.01356 | -0.0826 | -2.8245
-3 | -0.0183 | 0.01282 | -0.0762 | -1.4275
-2.5 | -0.0599 | 0.01373 | -0.0574 | -4.3627
-2 | -0.043 | 0.01211 | -0.0501 | -3.5508
-1.5 | 0.0174 | 0.01211 | -0.051 | 1.4368
-1 | 0.0218 | 0.01338 | -0.0414 | 1.6293
-0.5 | 0.0781 | 0.01344 | -0.0414 | 5.811
0 | 0.185 | 0.01281 | -0.0499 | 14.4418
0.5 | 0.2752 | 0.01239 | -0.057 | 22.2115
1 | 0.3462 | 0.01219 | -0.0606 | 28.4003
2.5 | 0.4668 | 0.01168 | -0.0522 | 39.9658
3 | 0.5495 | 0.01063 | -0.0576 | 51.6933
3.5 | 0.6643 | 0.00918 | -0.0695 | 72.3638
4 | 0.6999 | 0.0085 | -0.0651 | 82.3412
4.5 | 0.7243 | 0.00841 | -0.0588 | 86.1237
5 | 0.7377 | 0.0088 | -0.0506 | 83.8295
5.5 | 0.7673 | 0.00904 | -0.0456 | 84.8783
6 | 0.7512 | 0.01071 | -0.0325 | 70.1401
6.5 | 0.7382 | 0.01263 | -0.0209 | 58.4481
7 | 0.7399 | 0.0145 | -0.0125 | 51.0276
7.5 | 0.7527 | 0.01623 | -0.0064 | 46.3771
8 | 0.7738 | 0.0177 | -0.0019 | 43.7175
8.5 | 0.7973 | 0.0192 | 0.0022 | 41.526
9 | 0.828 | 0.02043 | 0.0051 | 40.5286
9.5 | 0.8608 | 0.02149 | 0.0077 | 40.0558
10 | 0.8934 | 0.02259 | 0.0103 | 39.5485
10.5 | 0.9266 | 0.02374 | 0.0126 | 39.0312
11.5 | 1.02 | 0.0269 | 0.01 | 37.9182
12 | 1.0543 | 0.02827 | 0.0114 | 37.294
12.5 | 1.0811 | 0.03016 | 0.0137 | 35.8455
13 | 1.11 | 0.03192 | 0.0157 | 34.7744
13.5 | 1.1328 | 0.03418 | 0.0182 | 33.1422
14 | 1.1561 | 0.03647 | 0.0204 | 31.7
14.5 | 1.1776 | 0.03896 | 0.0225 | 30.2259
15 | 1.1885 | 0.04244 | 0.0251 | 28.0042
15.5 | 1.2077 | 0.04538 | 0.0268 | 26.613
16 | 1.2233 | 0.04873 | 0.0284 | 25.1036
16.5 | 1.2352 | 0.0526 | 0.0297 | 23.4829
17 | 1.2357 | 0.05782 | 0.031 | 21.3715
17.5 | 1.2332 | 0.06369 | 0.0318 | 19.3625
18 | 1.2368 | 0.06926 | 0.0315 | 17.8573
18.5 | 1.2326 | 0.07608 | 0.0306 | 16.2014
19 | 1.2275 | 0.08344 | 0.0288 | 14.7112
19.5 | 1.2146 | 0.09229 | 0.0259 | 13.1607
20 | 1.2029 | 0.10143 | 0.022 | 11.8594

## 37. Re 750k Mach 0.25 (1)
BIGFOIL.COM POLAR EXPORT
NACA67A416
NACA67A416 |  |  |  | Cl Max: | 1.429 | at alpha= | 10.5 | deg
JavaFoil+Calcfoil stall+Eppler ext transition |  |  |  | L/D Max: | 132.951 | at alpha= | 4.5 | deg
Re: | 750000 |  |  | Cd Min: | 0.00593 | at alpha= | -1 | deg
Mach: | 0.25 |  |  | Cl=0 at alpha= | -3.3254 | deg
|  |  |  | @ Cl=0.1, Cd= | 0.0061745
|  |  |  | @ Cl=0.4, Cd= | 0.0061295
|  |  |  | @ Cl=0.6, Cd= | 0.0064368
alpha (deg) | Cl | Cd | Cm | Cl/Cd
-18.5 | -0.427 | 0.22711 | -0.016 | -1.879
-18 | -0.484 | 0.19743 | -0.017 | -2.451
-17.5 | -0.537 | 0.1838 | -0.017 | -2.921
-17 | -0.576 | 0.16505 | -0.018 | -3.491
-16.5 | -0.609 | 0.1535 | -0.019 | -3.971
-16 | -0.639 | 0.1448 | -0.019 | -4.411
-15.5 | -0.663 | 0.13195 | -0.019 | -5.025
-15 | -0.683 | 0.12287 | -0.02 | -5.559
-14.5 | -0.698 | 0.11393 | -0.02 | -6.125
-14 | -0.708 | 0.10662 | -0.021 | -6.639
-13.5 | -0.712 | 0.10052 | -0.022 | -7.086
-13 | -0.712 | 0.09367 | -0.023 | -7.599
-12.5 | -0.706 | 0.08812 | -0.024 | -8.008
-12 | -0.695 | 0.08238 | -0.025 | -8.434
-11.5 | -0.679 | 0.07668 | -0.027 | -8.86
-11 | -0.659 | 0.07185 | -0.028 | -9.17
-10.5 | -0.634 | 0.06659 | -0.03 | -9.52
-10 | -0.603 | 0.06264 | -0.032 | -9.631
-9.5 | -0.571 | 0.05758 | -0.034 | -9.914
-9 | -0.642 | 0.01467 | -0.062 | -43.784
-8.5 | -0.597 | 0.01399 | -0.063 | -42.656
-8 | -0.547 | 0.0134 | -0.065 | -40.855
-7.5 | -0.495 | 0.01282 | -0.066 | -38.635
-7 | -0.441 | 0.01233 | -0.068 | -35.763
-6.5 | -0.385 | 0.01179 | -0.069 | -32.649
-6 | -0.327 | 0.01136 | -0.07 | -28.783
-5.5 | -0.268 | 0.01097 | -0.072 | -24.407
-5 | -0.207 | 0.01057 | -0.073 | -19.617
-4.5 | -0.146 | 0.01024 | -0.075 | -14.284
-4 | -0.084 | 0.00991 | -0.076 | -8.504
-3.5 | -0.022 | 0.00965 | -0.077 | -2.258
-3 | 0.041 | 0.00941 | -0.079 | 4.368
-2.5 | 0.103 | 0.00601 | -0.079 | 17.195
-2 | 0.167 | 0.00596 | -0.081 | 28.002
-1.5 | 0.23 | 0.00595 | -0.082 | 38.625
-1 | 0.293 | 0.00593 | -0.084 | 49.457
-0.5 | 0.357 | 0.00594 | -0.085 | 60.009
0 | 0.416 | 0.0062 | -0.086 | 67.088
0.5 | 0.478 | 0.00627 | -0.088 | 76.292
1 | 0.54 | 0.00634 | -0.089 | 85.196
1.5 | 0.602 | 0.00644 | -0.09 | 93.571
2 | 0.664 | 0.00654 | -0.092 | 101.631
2.5 | 0.722 | 0.00665 | -0.093 | 108.612
3 | 0.783 | 0.00677 | -0.095 | 115.628
3.5 | 0.843 | 0.0069 | -0.096 | 122.133
4 | 0.902 | 0.00706 | -0.097 | 127.742
4.5 | 0.961 | 0.00723 | -0.099 | 132.951
5 | 1.022 | 0.01564 | -0.101 | 65.366
5.5 | 1.077 | 0.01627 | -0.102 | 66.176
6 | 1.129 | 0.0169 | -0.103 | 66.842
6.5 | 1.179 | 0.01773 | -0.105 | 66.504
7 | 1.226 | 0.01839 | -0.106 | 66.685
7.5 | 1.27 | 0.01954 | -0.107 | 64.985
8 | 1.31 | 0.02045 | -0.108 | 64.047
8.5 | 1.345 | 0.02147 | -0.109 | 62.679
9 | 1.377 | 0.02253 | -0.111 | 61.101
9.5 | 1.403 | 0.02346 | -0.112 | 59.778
10 | 1.421 | 0.02467 | -0.113 | 57.614
10.5 | 1.429 | 0.02596 | -0.114 | 55.032
11 | 1.428 | 0.02727 | -0.115 | 52.37
11.5 | 1.418 | 0.02872 | -0.116 | 49.387
12 | 1.188 | 0.07648 | -0.078 | 15.533
12.5 | 1.149 | 0.08726 | -0.066 | 13.164
13 | 1.117 | 0.09486 | -0.063 | 11.774
13.5 | 1.079 | 0.10255 | -0.06 | 10.526
14 | 1.035 | 0.11079 | -0.057 | 9.345
14.5 | 0.986 | 0.11981 | -0.056 | 8.231
15 | 0.931 | 0.12738 | -0.055 | 7.31
15.5 | 0.871 | 0.1387 | -0.053 | 6.279

## 38. Re 750k Mach 0.25 (2)
BIGFOIL.COM POLAR EXPORT
NACA67A416
NACA67A416 |  |  |  | Cl Max: | 0.1465 | at alpha= | -0.5 | deg
XFOIL ncrit=9 |  |  |  | L/D Max: | 11.8912 | at alpha= | -0.5 | deg
Re: | 750000 |  |  | Cd Min: | 0.15109 | at alpha= | -17 | deg
Mach: | 0.25 |  |  | Cl=0 at alpha= | -1.6168 | deg
|  |  |  | @ Cl=0.1, Cd= | 0.012251
|  |  |  | @ Cl=0.4, Cd= | 0.01232
|  |  |  | @ Cl=0.6, Cd= | 0.01232
alpha (deg) | Cl | Cd | Cm | Cl/Cd
-17 | -0.2226 | 0.15109 | -0.1167 | -1.4733
-16.5 | -0.2064 | 0.14547 | -0.1197 | -1.4188
-16 | -0.2105 | 0.13581 | -0.1251 | -1.55
-15.5 | -0.2045 | 0.12742 | -0.129 | -1.6049
-15 | -0.1886 | 0.12201 | -0.1308 | -1.5458
-14 | -0.4008 | 0.06061 | -0.1584 | -6.6128
-13.5 | -0.4586 | 0.04812 | -0.1645 | -9.5303
-13 | -0.5011 | 0.04072 | -0.1633 | -12.306
-12.5 | -0.5391 | 0.03484 | -0.1583 | -15.4736
-12 | -0.5527 | 0.03107 | -0.1526 | -17.7889
-11.5 | -0.5521 | 0.02839 | -0.1469 | -19.447
-11 | -0.5439 | 0.02567 | -0.1415 | -21.1882
-10.5 | -0.5228 | 0.02373 | -0.1371 | -22.0312
-10 | -0.4931 | 0.02182 | -0.1336 | -22.5985
-9.5 | -0.4547 | 0.02017 | -0.1312 | -22.5434
-9 | -0.4093 | 0.01826 | -0.1299 | -22.4151
-8.5 | -0.3668 | 0.01722 | -0.1279 | -21.3008
-8 | -0.3233 | 0.01641 | -0.126 | -19.7014
-7.5 | -0.2804 | 0.01594 | -0.1238 | -17.591
-7 | -0.2453 | 0.01506 | -0.1205 | -16.2882
-6.5 | -0.2086 | 0.01469 | -0.1171 | -14.2001
-6 | -0.1768 | 0.01433 | -0.1128 | -12.3378
-5.5 | -0.1441 | 0.01415 | -0.1084 | -10.1837
-5 | -0.11 | 0.01379 | -0.1041 | -7.9768
-4.5 | -0.069 | 0.01357 | -0.1012 | -5.0847
-4 | -0.0735 | 0.01444 | -0.0895 | -5.09
-3.5 | -0.047 | 0.01435 | -0.0837 | -3.2753
-3 | -0.0976 | 0.01572 | -0.0627 | -6.2087
-2.5 | -0.0636 | 0.01468 | -0.0587 | -4.3324
-2 | -0.0456 | 0.0123 | -0.0517 | -3.7073
-1.5 | 0.0139 | 0.01223 | -0.0518 | 1.1365
-1 | 0.0794 | 0.01222 | -0.0533 | 6.4975
-0.5 | 0.1465 | 0.01232 | -0.055 | 11.8912

## 39. Re 750k Mach 0.50 (1)
BIGFOIL.COM POLAR EXPORT
NACA67A416
NACA67A416 |  |  |  | Cl Max: | 1.294 | at alpha= | 7.5 | deg
JavaFoil+Calcfoil stall+Eppler ext transition |  |  |  | L/D Max: | 126.758 | at alpha= | 4 | deg
Re: | 750000 |  |  | Cd Min: | 0.0065 | at alpha= | -2 | deg
Mach: | 0.5 |  |  | Cl=0 at alpha= | -3.3286 | deg
|  |  |  | @ Cl=0.1, Cd= | 0.0099263
|  |  |  | @ Cl=0.4, Cd= | 0.0065229
|  |  |  | @ Cl=0.6, Cd= | 0.0069168
alpha (deg) | Cl | Cd | Cm | Cl/Cd
-20 | -0.931 | 0.21037 | -0.022 | -4.424
-19.5 | -0.904 | 0.20155 | -0.023 | -4.484
-19 | -0.876 | 0.19827 | -0.023 | -4.42
-18.5 | -0.849 | 0.19482 | -0.024 | -4.358
-18 | -0.82 | 0.18938 | -0.024 | -4.328
-17.5 | -0.792 | 0.1768 | -0.024 | -4.481
-17 | -0.765 | 0.17161 | -0.025 | -4.457
-16.5 | -0.737 | 0.17453 | -0.026 | -4.224
-16 | -0.71 | 0.15992 | -0.026 | -4.44
-15.5 | -0.682 | 0.16194 | -0.027 | -4.213
-15 | -0.653 | 0.15486 | -0.026 | -4.217
-14.5 | -0.625 | 0.14463 | -0.027 | -4.324
-14 | -0.598 | 0.1405 | -0.027 | -4.255
-13.5 | -0.57 | 0.13658 | -0.028 | -4.175
-13 | -0.542 | 0.13373 | -0.029 | -4.056
-12.5 | -0.514 | 0.1306 | -0.029 | -3.939
-12 | -0.486 | 0.11832 | -0.028 | -4.106
-11.5 | -0.458 | 0.11886 | -0.028 | -3.853
-11 | -0.43 | 0.11582 | -0.029 | -3.714
-10.5 | -0.402 | 0.11464 | -0.03 | -3.509
-10 | -0.374 | 0.09701 | -0.028 | -3.853
-9.5 | -0.346 | 0.09425 | -0.029 | -3.67
-9 | -0.318 | 0.08997 | -0.03 | -3.535
-8.5 | -0.414 | 0.06218 | -0.03 | -6.66
-8 | -0.435 | 0.05522 | -0.033 | -7.875
-7.5 | -0.416 | 0.04992 | -0.038 | -8.342
-7 | -0.384 | 0.04533 | -0.042 | -8.465
-6.5 | -0.412 | 0.01352 | -0.076 | -30.43
-6 | -0.354 | 0.01286 | -0.078 | -27.554
-5.5 | -0.293 | 0.01224 | -0.08 | -23.91
-5 | -0.228 | 0.01166 | -0.081 | -19.572
-4.5 | -0.161 | 0.01119 | -0.083 | -14.426
-4 | -0.093 | 0.01081 | -0.084 | -8.632
-3.5 | -0.024 | 0.01044 | -0.086 | -2.318
-3 | 0.046 | 0.01015 | -0.087 | 4.503
-2.5 | 0.116 | 0.00986 | -0.089 | 11.767
-2 | 0.185 | 0.0065 | -0.089 | 28.497
-1.5 | 0.255 | 0.0065 | -0.091 | 39.312
-1 | 0.326 | 0.0065 | -0.092 | 50.073
-0.5 | 0.396 | 0.00651 | -0.094 | 60.784
0 | 0.464 | 0.00673 | -0.095 | 68.865
0.5 | 0.533 | 0.00681 | -0.097 | 78.209
1 | 0.602 | 0.00692 | -0.098 | 87.028
1.5 | 0.671 | 0.00703 | -0.1 | 95.447
2 | 0.74 | 0.00717 | -0.102 | 103.216
2.5 | 0.804 | 0.00731 | -0.103 | 109.916
3 | 0.871 | 0.00748 | -0.105 | 116.409
3.5 | 0.937 | 0.00768 | -0.106 | 121.877
4 | 1.001 | 0.0079 | -0.108 | 126.758
4.5 | 1.069 | 0.01757 | -0.11 | 60.841
5 | 1.128 | 0.01859 | -0.111 | 60.688
5.5 | 1.182 | 0.0195 | -0.113 | 60.6
6 | 1.229 | 0.02045 | -0.114 | 60.104
6.5 | 1.268 | 0.02154 | -0.116 | 58.85
7 | 1.292 | 0.02337 | -0.117 | 55.288
7.5 | 1.294 | 0.02495 | -0.119 | 51.863
8 | 1.253 | 0.02671 | -0.12 | 46.904
8.5 | 0.866 | 0.06369 | -0.045 | 13.59
9 | 0.684 | 0.08832 | -0.047 | 7.743
9.5 | 0.711 | 0.09251 | -0.05 | 7.69
10 | 0.739 | 0.10426 | -0.052 | 7.087
10.5 | 0.767 | 0.10876 | -0.059 | 7.055
11 | 0.794 | 0.11192 | -0.059 | 7.097
11.5 | 0.821 | 0.11365 | -0.06 | 7.226
12 | 0.848 | 0.12168 | -0.061 | 6.972
12.5 | 0.877 | 0.12842 | -0.066 | 6.828

## 40. Re 750k Mach 0.50 (2)
BIGFOIL.COM POLAR EXPORT
NACA67A416
NACA67A416 |  |  |  | Cl Max: | 0.9934 | at alpha= | 12.5 | deg
XFOIL ncrit=9 |  |  |  | L/D Max: | 56.3141 | at alpha= | 5 | deg
Re: | 750000 |  |  | Cd Min: | 0.18957 | at alpha= | 17.5 | deg
Mach: | 0.5 |  |  | Cl=0 at alpha= | -0.99593 | deg
|  |  |  | @ Cl=0.1, Cd= | 0.016993
|  |  |  | @ Cl=0.4, Cd= | 0.014884
|  |  |  | @ Cl=0.6, Cd= | 0.013346
alpha (deg) | Cl | Cd | Cm | Cl/Cd
-13 | -0.0881 | 0.10541 | -0.1615 | -0.83578
-12.5 | -0.0901 | 0.09554 | -0.1644 | -0.94306
-12 | -0.0916 | 0.08751 | -0.1676 | -1.0467
-11.5 | -0.1039 | 0.07769 | -0.1719 | -1.3374
-11 | -0.1267 | 0.06666 | -0.1771 | -1.9007
-10.5 | -0.1778 | 0.05009 | -0.1875 | -3.5496
-10 | -0.2203 | 0.04155 | -0.1889 | -5.302
-9.5 | -0.2602 | 0.03521 | -0.1845 | -7.3899
-9 | -0.2921 | 0.03039 | -0.1767 | -9.6117
-8.5 | -0.3064 | 0.02708 | -0.168 | -11.3146
-8 | -0.3068 | 0.02416 | -0.1592 | -12.6987
-7.5 | -0.2845 | 0.02172 | -0.1526 | -13.0985
-7 | -0.239 | 0.01974 | -0.1488 | -12.1074
-6.5 | -0.189 | 0.01813 | -0.1457 | -10.4247
-6 | -0.1446 | 0.01724 | -0.1416 | -8.3875
-5.5 | -0.1426 | 0.01773 | -0.1298 | -8.0429
-5 | -0.1444 | 0.01781 | -0.1171 | -8.1078
-4.5 | -0.2598 | 0.01996 | -0.0823 | -13.016
-4 | -0.2145 | 0.01895 | -0.078 | -11.3193
-3.5 | -0.2413 | 0.01974 | -0.0606 | -12.2239
-3 | -0.1899 | 0.019 | -0.0576 | -9.9947
-2.5 | -0.1308 | 0.01838 | -0.0561 | -7.1164
-2 | -0.0881 | 0.01793 | -0.0519 | -4.9136
1.5 | 0.219 | 0.0164 | -0.0228 | 13.3537
2 | 0.2992 | 0.01578 | -0.0259 | 18.9607
2.5 | 0.3812 | 0.01509 | -0.0292 | 25.2618
3 | 0.4679 | 0.01414 | -0.0331 | 33.0905
4.5 | 0.6343 | 0.01314 | -0.0271 | 48.2725
5 | 0.7028 | 0.01248 | -0.0267 | 56.3141
5.5 | 0.7273 | 0.01325 | -0.019 | 54.8906
6.5 | 0.7097 | 0.01812 | 0.0039 | 39.1667
7 | 0.7182 | 0.02042 | 0.0118 | 35.1714
7.5 | 0.7358 | 0.02262 | 0.018 | 32.5287
8 | 0.7637 | 0.0246 | 0.0227 | 31.0447
8.5 | 0.7973 | 0.02648 | 0.0267 | 30.1095
9 | 0.8323 | 0.02831 | 0.0307 | 29.3995
9.5 | 0.8657 | 0.0304 | 0.0347 | 28.477
10 | 0.8936 | 0.03294 | 0.0389 | 27.1281
10.5 | 0.919 | 0.0357 | 0.0434 | 25.7423
11 | 0.9409 | 0.03888 | 0.0479 | 24.2001
11.5 | 0.9599 | 0.0427 | 0.0517 | 22.4801
12 | 0.9833 | 0.04773 | 0.0531 | 20.6013
12.5 | 0.9934 | 0.0543 | 0.0534 | 18.2947
13 | 0.9798 | 0.06241 | 0.0542 | 15.6994
13.5 | 0.9503 | 0.0731 | 0.0526 | 13
14 | 0.9166 | 0.08548 | 0.0478 | 10.723
14.5 | 0.8799 | 0.09975 | 0.0399 | 8.8211
15 | 0.8437 | 0.11552 | 0.03 | 7.3035
15.5 | 0.8054 | 0.13297 | 0.0191 | 6.057
16 | 0.7756 | 0.14967 | 0.0096 | 5.1821
16.5 | 0.7667 | 0.16264 | 0.0021 | 4.7141
17 | 0.759 | 0.17616 | -0.0054 | 4.3086
17.5 | 0.757 | 0.18957 | -0.0125 | 3.9932

## 41. Re 1M Mach 0.00 (1)
BIGFOIL.COM POLAR EXPORT
NACA67A416
NACA67A416 |  |  |  | Cl Max: | 1.488 | at alpha= | 12.5 | deg
JavaFoil+Calcfoil stall+Eppler ext transition |  |  |  | L/D Max: | 157.817 | at alpha= | 5 | deg
Re: | 1000000 |  |  | Cd Min: | 0.00509 | at alpha= | -1.5 | deg
Mach: | 0 |  |  | Cl=0 at alpha= | -3.3279 | deg
|  |  |  | @ Cl=0.1, Cd= | 0.0051769
|  |  |  | @ Cl=0.4, Cd= | 0.0053116
|  |  |  | @ Cl=0.6, Cd= | 0.0052577
alpha (deg) | Cl | Cd | Cm | Cl/Cd
-20 | -0.739 | 0.18293 | -0.016 | -4.042
-19.5 | -0.758 | 0.17285 | -0.016 | -4.387
-19 | -0.777 | 0.16513 | -0.017 | -4.702
-18.5 | -0.793 | 0.15555 | -0.017 | -5.097
-18 | -0.808 | 0.14732 | -0.018 | -5.484
-17.5 | -0.82 | 0.14104 | -0.018 | -5.815
-17 | -0.825 | 0.13464 | -0.019 | -6.13
-16.5 | -0.827 | 0.12796 | -0.02 | -6.465
-16 | -0.827 | 0.12031 | -0.02 | -6.871
-15.5 | -0.823 | 0.11397 | -0.021 | -7.223
-15 | -0.818 | 0.10813 | -0.022 | -7.569
-14.5 | -0.81 | 0.10219 | -0.023 | -7.929
-14 | -0.799 | 0.09674 | -0.024 | -8.257
-13.5 | -0.785 | 0.09099 | -0.025 | -8.631
-13 | -0.768 | 0.08541 | -0.026 | -8.991
-12.5 | -0.749 | 0.07976 | -0.028 | -9.393
-12 | -0.726 | 0.0752 | -0.028 | -9.654
-11.5 | -0.701 | 0.07017 | -0.03 | -9.993
-11 | -0.675 | 0.0649 | -0.033 | -10.396
-10.5 | -0.767 | 0.01537 | -0.056 | -49.871
-10 | -0.728 | 0.01434 | -0.058 | -50.768
-9.5 | -0.685 | 0.01357 | -0.059 | -50.434
-9 | -0.638 | 0.01304 | -0.061 | -48.944
-8.5 | -0.589 | 0.01253 | -0.062 | -47.008
-8 | -0.538 | 0.01204 | -0.063 | -44.711
-7.5 | -0.486 | 0.01152 | -0.065 | -42.142
-7 | -0.431 | 0.01113 | -0.066 | -38.744
-6.5 | -0.376 | 0.01069 | -0.067 | -35.145
-6 | -0.319 | 0.01029 | -0.069 | -30.958
-5.5 | -0.261 | 0.00994 | -0.07 | -26.23
-5 | -0.202 | 0.00961 | -0.071 | -20.999
-4.5 | -0.142 | 0.00933 | -0.073 | -15.233
-4 | -0.082 | 0.00904 | -0.074 | -9.054
-3.5 | -0.021 | 0.0088 | -0.075 | -2.404
-3 | 0.04 | 0.00859 | -0.077 | 4.647
-2.5 | 0.101 | 0.00512 | -0.078 | 19.746
-2 | 0.163 | 0.00511 | -0.079 | 31.873
-1.5 | 0.225 | 0.00509 | -0.081 | 44.098
-1 | 0.286 | 0.0051 | -0.082 | 56.099
-0.5 | 0.348 | 0.00512 | -0.084 | 68.02
0 | 0.405 | 0.00533 | -0.085 | 76.082
0.5 | 0.466 | 0.00539 | -0.086 | 86.473
1 | 0.526 | 0.00545 | -0.088 | 96.611
1.5 | 0.587 | 0.00521 | -0.089 | 112.502
2 | 0.647 | 0.00543 | -0.09 | 119.116
2.5 | 0.704 | 0.00552 | -0.092 | 127.516
3 | 0.763 | 0.00574 | -0.093 | 132.953
3.5 | 0.821 | 0.00585 | -0.094 | 140.341
4 | 0.879 | 0.00597 | -0.095 | 147.248
4.5 | 0.937 | 0.00612 | -0.097 | 153.109
5 | 0.993 | 0.00629 | -0.098 | 157.817
5.5 | 1.047 | 0.01488 | -0.099 | 70.395
6 | 1.1 | 0.01537 | -0.1 | 71.544
6.5 | 1.15 | 0.01598 | -0.102 | 71.979
7 | 1.198 | 0.01659 | -0.103 | 72.237
7.5 | 1.244 | 0.01724 | -0.104 | 72.175
8 | 1.287 | 0.01827 | -0.105 | 70.449
8.5 | 1.327 | 0.01906 | -0.106 | 69.653
9 | 1.365 | 0.01992 | -0.107 | 68.517
9.5 | 1.398 | 0.02073 | -0.108 | 67.456
10 | 1.427 | 0.0217 | -0.109 | 65.768
10.5 | 1.449 | 0.02263 | -0.111 | 64.033
11 | 1.466 | 0.02361 | -0.112 | 62.105
11.5 | 1.479 | 0.02476 | -0.113 | 59.725
12 | 1.486 | 0.02579 | -0.114 | 57.634
12.5 | 1.488 | 0.02706 | -0.115 | 54.998
13 | 1.486 | 0.02823 | -0.116 | 52.626
13.5 | 1.477 | 0.02978 | -0.116 | 49.617
14 | 1.462 | 0.03183 | -0.117 | 45.94
14.5 | 1.443 | 0.03382 | -0.118 | 42.688
15 | 1.276 | 0.0744 | -0.098 | 17.153
15.5 | 1.194 | 0.10811 | -0.077 | 11.046
16 | 1.16 | 0.12131 | -0.068 | 9.563
16.5 | 1.136 | 0.12918 | -0.067 | 8.794
17 | 1.112 | 0.13632 | -0.069 | 8.159
17.5 | 1.081 | 0.14491 | -0.067 | 7.463

## 42. Re 1M Mach 0.00 (2)
BIGFOIL.COM POLAR EXPORT
NACA67A416
NACA67A416 |  |  |  | Cl Max: | 1.3136 | at alpha= | 18 | deg
XFOIL ncrit=9 |  |  |  | L/D Max: | 111.261 | at alpha= | 4.5 | deg
Re: | 1000000 |  |  | Cd Min: | 0.18386 | at alpha= | -20 | deg
Mach: | 0 |  |  | Cl=0 at alpha= | -3.8016 | deg
|  |  |  | @ Cl=0.1, Cd= | 0.0077778
|  |  |  | @ Cl=0.4, Cd= | 0.0087843
|  |  |  | @ Cl=0.6, Cd= | 0.0077486
alpha (deg) | Cl | Cd | Cm | Cl/Cd
-20 | -0.3172 | 0.18386 | -0.092 | -1.7252
-19.5 | -0.2973 | 0.17991 | -0.0949 | -1.6525
-18 | -0.2662 | 0.15832 | -0.1058 | -1.6814
-17.5 | -0.2486 | 0.15338 | -0.1088 | -1.6208
-17 | -0.5971 | 0.0673 | -0.1442 | -8.8722
-16.5 | -0.6606 | 0.05207 | -0.1525 | -12.6868
-16 | -0.6972 | 0.04373 | -0.1539 | -15.9433
-15.5 | -0.7443 | 0.036 | -0.1513 | -20.675
-15 | -0.753 | 0.03207 | -0.148 | -23.4799
-14.5 | -0.7471 | 0.02942 | -0.1448 | -25.3943
-14 | -0.7373 | 0.02703 | -0.1413 | -27.2771
-13.5 | -0.7189 | 0.02548 | -0.1381 | -28.2143
-13 | -0.6987 | 0.02364 | -0.1349 | -29.5558
-12.5 | -0.6736 | 0.02211 | -0.132 | -30.4659
-12 | -0.6442 | 0.02075 | -0.1294 | -31.0458
-11.5 | -0.6112 | 0.01962 | -0.127 | -31.1519
-11 | -0.5764 | 0.01822 | -0.1249 | -31.6356
-10.5 | -0.5423 | 0.01682 | -0.1227 | -32.2414
-10 | -0.5043 | 0.01608 | -0.1207 | -31.3619
-9.5 | -0.4645 | 0.01533 | -0.119 | -30.3001
-9 | -0.4241 | 0.01462 | -0.1172 | -29.0082
-8.5 | -0.383 | 0.01401 | -0.1155 | -27.3376
-8 | -0.3465 | 0.01315 | -0.1129 | -26.3498
-7.5 | -0.3039 | 0.01271 | -0.1113 | -23.9103
-7 | -0.2613 | 0.01233 | -0.1095 | -21.1922
-6.5 | -0.2236 | 0.01179 | -0.1068 | -18.9652
-6 | -0.1808 | 0.01159 | -0.1048 | -15.5997
-5.5 | -0.1421 | 0.01135 | -0.1022 | -12.5198
-5 | -0.0995 | 0.0111 | -0.1002 | -8.964
-4.5 | -0.0562 | 0.01092 | -0.0984 | -5.1465
-4 | -0.0144 | 0.01066 | -0.0963 | -1.3508
-3.5 | 0.0219 | 0.01019 | -0.0932 | 2.1492
-3 | 0.0501 | 0.00936 | -0.0886 | 5.3526
-2.5 | 0.0661 | 0.00791 | -0.0815 | 8.3565
-2 | 0.1097 | 0.00774 | -0.0792 | 14.1731
-1.5 | 0.1575 | 0.00805 | -0.078 | 19.5652
-1 | 0.2041 | 0.00834 | -0.0764 | 24.4724
-0.5 | 0.2538 | 0.00866 | -0.0753 | 29.3072
0 | 0.3077 | 0.00895 | -0.0747 | 34.3799
0.5 | 0.3674 | 0.00886 | -0.0759 | 41.4673
1 | 0.432 | 0.00871 | -0.0783 | 49.5982
1.5 | 0.4904 | 0.00855 | -0.0793 | 57.3567
2 | 0.5445 | 0.00819 | -0.0792 | 66.4835
2.5 | 0.6212 | 0.00758 | -0.0838 | 81.9525
3 | 0.6686 | 0.00722 | -0.0823 | 92.6039
3.5 | 0.7138 | 0.00686 | -0.0802 | 104.0525
4 | 0.739 | 0.00669 | -0.0739 | 110.4634
4.5 | 0.7588 | 0.00682 | -0.0667 | 111.261
5 | 0.76 | 0.00751 | -0.0558 | 101.1984
5.5 | 0.7361 | 0.00919 | -0.0409 | 80.0979
6 | 0.7227 | 0.01107 | -0.0289 | 65.2846
6.5 | 0.7252 | 0.01275 | -0.0203 | 56.8784
7 | 0.7389 | 0.01429 | -0.0141 | 51.7075
7.5 | 0.7573 | 0.01583 | -0.0089 | 47.8395
8 | 0.7851 | 0.01707 | -0.0054 | 45.993
8.5 | 0.8135 | 0.01832 | -0.0021 | 44.405
9 | 0.8482 | 0.01931 | 0.0002 | 43.9254
9.5 | 0.8846 | 0.02024 | 0.0022 | 43.7055
10 | 0.9182 | 0.02128 | 0.0046 | 43.1485
10.5 | 0.9534 | 0.02221 | 0.0067 | 42.9266
11 | 0.9841 | 0.02337 | 0.0094 | 42.1095
11.5 | 1.0228 | 0.02438 | 0.0105 | 41.9524
12 | 1.0766 | 0.02601 | 0.0073 | 41.3918
12.5 | 1.1117 | 0.02731 | 0.0086 | 40.7067
13 | 1.1401 | 0.02899 | 0.0107 | 39.3274
13.5 | 1.1698 | 0.03061 | 0.0126 | 38.2163
14 | 1.191 | 0.03286 | 0.0152 | 36.2447
14.5 | 1.2169 | 0.03483 | 0.0172 | 34.9383
15 | 1.2406 | 0.03702 | 0.0191 | 33.5116
15.5 | 1.2516 | 0.0403 | 0.0219 | 31.0571
16 | 1.2709 | 0.04307 | 0.0236 | 29.5078
16.5 | 1.2853 | 0.04637 | 0.0254 | 27.7184
17 | 1.2978 | 0.04998 | 0.0268 | 25.9664
17.5 | 1.3073 | 0.05409 | 0.028 | 24.169
18 | 1.3136 | 0.05872 | 0.0287 | 22.3706
18.5 | 1.3035 | 0.06548 | 0.0292 | 19.9068
19 | 1.2963 | 0.07239 | 0.0286 | 17.9072
19.5 | 1.2903 | 0.07953 | 0.0272 | 16.2241
20 | 1.2832 | 0.08727 | 0.0249 | 14.7038

## 43. Re 1M Mach 0.10 (1)
BIGFOIL.COM POLAR EXPORT
NACA67A416
NACA67A416 |  |  |  | Cl Max: | 1.478 | at alpha= | 12 | deg
JavaFoil+Calcfoil stall+Eppler ext transition |  |  |  | L/D Max: | 158.092 | at alpha= | 5 | deg
Re: | 1000000 |  |  | Cd Min: | 0.00512 | at alpha= | -1.5 | deg
Mach: | 0.1 |  |  | Cl=0 at alpha= | -3.3279 | deg
|  |  |  | @ Cl=0.1, Cd= | 0.0052429
|  |  |  | @ Cl=0.4, Cd= | 0.0053154
|  |  |  | @ Cl=0.6, Cd= | 0.0052797
alpha (deg) | Cl | Cd | Cm | Cl/Cd
-20 | -0.693 | 0.18635 | -0.016 | -3.717
-19.5 | -0.715 | 0.17779 | -0.016 | -4.024
-19 | -0.737 | 0.1717 | -0.017 | -4.292
-18.5 | -0.757 | 0.163 | -0.017 | -4.643
-18 | -0.776 | 0.15194 | -0.018 | -5.108
-17.5 | -0.792 | 0.14238 | -0.018 | -5.563
-17 | -0.8 | 0.1367 | -0.019 | -5.854
-16.5 | -0.805 | 0.12825 | -0.02 | -6.277
-16 | -0.808 | 0.1221 | -0.021 | -6.615
-15.5 | -0.808 | 0.11622 | -0.021 | -6.948
-15 | -0.804 | 0.10898 | -0.022 | -7.379
-14.5 | -0.799 | 0.10288 | -0.023 | -7.764
-14 | -0.789 | 0.09744 | -0.023 | -8.098
-13.5 | -0.778 | 0.09192 | -0.025 | -8.46
-13 | -0.763 | 0.08615 | -0.026 | -8.854
-12.5 | -0.745 | 0.08035 | -0.027 | -9.267
-12 | -0.724 | 0.07531 | -0.029 | -9.614
-11.5 | -0.699 | 0.0712 | -0.03 | -9.819
-11 | -0.672 | 0.06628 | -0.032 | -10.145
-10.5 | -0.665 | 0.04867 | -0.042 | -13.656
-10 | -0.728 | 0.0145 | -0.058 | -50.233
-9.5 | -0.686 | 0.01373 | -0.059 | -49.936
-9 | -0.639 | 0.01313 | -0.061 | -48.697
-8.5 | -0.591 | 0.01264 | -0.062 | -46.731
-8 | -0.54 | 0.01212 | -0.064 | -44.539
-7.5 | -0.487 | 0.0116 | -0.065 | -42.009
-7 | -0.433 | 0.0112 | -0.066 | -38.646
-6.5 | -0.377 | 0.01073 | -0.068 | -35.148
-6 | -0.32 | 0.01035 | -0.069 | -30.928
-5.5 | -0.262 | 0.00998 | -0.07 | -26.227
-5 | -0.203 | 0.00966 | -0.072 | -20.983
-4.5 | -0.143 | 0.00936 | -0.073 | -15.259
-4 | -0.082 | 0.00909 | -0.074 | -9.053
-3.5 | -0.021 | 0.00882 | -0.076 | -2.41
-3 | 0.04 | 0.00863 | -0.077 | 4.645
-2.5 | 0.102 | 0.00513 | -0.078 | 19.782
-2 | 0.164 | 0.00513 | -0.08 | 31.932
-1.5 | 0.226 | 0.00512 | -0.081 | 44.116
-1 | 0.288 | 0.00512 | -0.082 | 56.169
-0.5 | 0.35 | 0.00514 | -0.084 | 68.135
0 | 0.407 | 0.00534 | -0.085 | 76.209
0.5 | 0.468 | 0.00541 | -0.087 | 86.588
1 | 0.529 | 0.00546 | -0.088 | 96.858
1.5 | 0.589 | 0.00524 | -0.089 | 112.495
2 | 0.65 | 0.00546 | -0.091 | 119.151
2.5 | 0.707 | 0.00555 | -0.092 | 127.53
3 | 0.767 | 0.00577 | -0.093 | 132.793
3.5 | 0.825 | 0.00588 | -0.095 | 140.433
4 | 0.883 | 0.00601 | -0.096 | 146.989
4.5 | 0.941 | 0.00616 | -0.097 | 152.777
5 | 0.997 | 0.00631 | -0.098 | 158.092
5.5 | 1.052 | 0.015 | -0.1 | 70.121
6 | 1.105 | 0.01543 | -0.101 | 71.582
6.5 | 1.155 | 0.01609 | -0.102 | 71.799
7 | 1.203 | 0.01671 | -0.103 | 71.993
7.5 | 1.248 | 0.01738 | -0.104 | 71.854
8 | 1.291 | 0.01841 | -0.106 | 70.12
8.5 | 1.331 | 0.01925 | -0.107 | 69.147
9 | 1.367 | 0.02008 | -0.108 | 68.081
9.5 | 1.4 | 0.02096 | -0.109 | 66.795
10 | 1.427 | 0.0219 | -0.11 | 65.179
10.5 | 1.448 | 0.02289 | -0.111 | 63.265
11 | 1.463 | 0.02396 | -0.112 | 61.074
11.5 | 1.473 | 0.02504 | -0.113 | 58.823
12 | 1.478 | 0.02612 | -0.114 | 56.569
12.5 | 1.476 | 0.02761 | -0.115 | 53.473
13 | 1.47 | 0.02881 | -0.116 | 51.028
13.5 | 1.458 | 0.0304 | -0.117 | 47.958
14 | 1.436 | 0.03302 | -0.117 | 43.485
14.5 | 1.404 | 0.03695 | -0.117 | 37.994
15 | 1.188 | 0.10214 | -0.078 | 11.629
15.5 | 1.153 | 0.11455 | -0.071 | 10.068
16 | 1.124 | 0.12442 | -0.066 | 9.03
16.5 | 1.097 | 0.13155 | -0.068 | 8.341
17 | 1.066 | 0.13918 | -0.065 | 7.66

## 44. Re 1M Mach 0.10 (2)
BIGFOIL.COM POLAR EXPORT
NACA67A416
NACA67A416 |  |  |  | Cl Max: | 1.2971 | at alpha= | 18 | deg
XFOIL ncrit=9 |  |  |  | L/D Max: | 109.584 | at alpha= | 4 | deg
Re: | 1000000 |  |  | Cd Min: | 0.18052 | at alpha= | -19.5 | deg
Mach: | 0.1 |  |  | Cl=0 at alpha= | -3.8139 | deg
|  |  |  | @ Cl=0.1, Cd= | 0.0078885
|  |  |  | @ Cl=0.4, Cd= | 0.0088367
|  |  |  | @ Cl=0.6, Cd= | 0.0078173
alpha (deg) | Cl | Cd | Cm | Cl/Cd
-19.5 | -0.2965 | 0.18052 | -0.0953 | -1.6425
-19 | -0.2807 | 0.17493 | -0.0987 | -1.6046
-18 | -0.2646 | 0.15894 | -0.1063 | -1.6648
-17.5 | -0.2467 | 0.15402 | -0.1093 | -1.6017
-17 | -0.5522 | 0.07682 | -0.1392 | -7.1882
-16.5 | -0.6224 | 0.05774 | -0.1511 | -10.7794
-16 | -0.6583 | 0.04795 | -0.1552 | -13.7289
-15.5 | -0.7054 | 0.03942 | -0.1549 | -17.8945
-15 | -0.7233 | 0.03458 | -0.1522 | -20.9167
-14.5 | -0.7262 | 0.03121 | -0.1488 | -23.2682
-14 | -0.722 | 0.02842 | -0.145 | -25.4046
-13.5 | -0.7071 | 0.02667 | -0.1417 | -26.5129
-13 | -0.6909 | 0.02458 | -0.1381 | -28.1082
-12.5 | -0.6687 | 0.02286 | -0.1348 | -29.252
-12 | -0.6416 | 0.02133 | -0.1318 | -30.0797
-11.5 | -0.6099 | 0.02006 | -0.1292 | -30.4038
-11 | -0.5748 | 0.01892 | -0.127 | -30.3805
-10.5 | -0.5414 | 0.01713 | -0.1246 | -31.6054
-10 | -0.5036 | 0.01631 | -0.1226 | -30.8768
-9.5 | -0.4637 | 0.01554 | -0.1207 | -29.8391
-9 | -0.4232 | 0.01479 | -0.1189 | -28.6139
-8.5 | -0.3808 | 0.01424 | -0.1173 | -26.7416
-8 | -0.3452 | 0.01326 | -0.1145 | -26.0332
-7.5 | -0.3024 | 0.01281 | -0.1128 | -23.6066
-7 | -0.2587 | 0.01244 | -0.1111 | -20.7958
-6.5 | -0.2214 | 0.01184 | -0.1082 | -18.6993
-6 | -0.1787 | 0.01163 | -0.1062 | -15.3654
-5.5 | -0.1409 | 0.01139 | -0.1033 | -12.3705
-5 | -0.0985 | 0.01116 | -0.1012 | -8.8262
-4.5 | -0.0552 | 0.011 | -0.0993 | -5.0182
-4 | -0.0137 | 0.01072 | -0.097 | -1.278
-3.5 | 0.0231 | 0.01027 | -0.0939 | 2.2493
-3 | 0.0518 | 0.00945 | -0.0893 | 5.4815
-2.5 | 0.068 | 0.00803 | -0.0822 | 8.4682
-2 | 0.1087 | 0.00785 | -0.0793 | 13.8471
-1.5 | 0.154 | 0.00813 | -0.0775 | 18.9422
-1 | 0.2015 | 0.00841 | -0.0761 | 23.9596
-0.5 | 0.2527 | 0.00871 | -0.0752 | 29.0126
0 | 0.3076 | 0.009 | -0.0747 | 34.1778
0.5 | 0.368 | 0.00891 | -0.0761 | 41.3019
1 | 0.4335 | 0.00876 | -0.0785 | 49.4863
1.5 | 0.486 | 0.00866 | -0.0782 | 56.1201
2 | 0.5448 | 0.00825 | -0.0791 | 66.0364
2.5 | 0.6239 | 0.00763 | -0.0841 | 81.7693
3 | 0.6705 | 0.00726 | -0.0823 | 92.3554
3.5 | 0.7147 | 0.0069 | -0.0799 | 103.5797
4 | 0.7375 | 0.00673 | -0.073 | 109.584
4.5 | 0.7569 | 0.00691 | -0.0657 | 109.5369
5 | 0.7584 | 0.00762 | -0.0549 | 99.5276
5.5 | 0.7348 | 0.00932 | -0.04 | 78.8412
6 | 0.7213 | 0.01123 | -0.0279 | 64.2297
6.5 | 0.7238 | 0.01293 | -0.0194 | 55.9783
7 | 0.7381 | 0.01448 | -0.0132 | 50.9738
7.5 | 0.7569 | 0.01602 | -0.0081 | 47.2472
8 | 0.7847 | 0.01729 | -0.0045 | 45.3846
8.5 | 0.8134 | 0.01854 | -0.0012 | 43.8727
9 | 0.8484 | 0.01954 | 0.0012 | 43.4186
9.5 | 0.8854 | 0.02048 | 0.0031 | 43.2324
10 | 0.9178 | 0.02161 | 0.0058 | 42.4711
10.5 | 0.9543 | 0.02251 | 0.0078 | 42.3945
11 | 0.9843 | 0.02374 | 0.0106 | 41.4617
11.5 | 1.0229 | 0.02475 | 0.0119 | 41.3293
12 | 1.077 | 0.0264 | 0.0088 | 40.7955
12.5 | 1.1099 | 0.02794 | 0.0103 | 39.7244
13 | 1.1405 | 0.02954 | 0.0122 | 38.6087
13.5 | 1.167 | 0.03142 | 0.0145 | 37.1419
14 | 1.1906 | 0.03358 | 0.0169 | 35.4556
14.5 | 1.2151 | 0.03572 | 0.0191 | 34.0174
15 | 1.2372 | 0.03812 | 0.0211 | 32.4554
15.5 | 1.2478 | 0.04156 | 0.0239 | 30.0241
16 | 1.2659 | 0.04453 | 0.0257 | 28.428
16.5 | 1.2785 | 0.04811 | 0.0274 | 26.5745
17 | 1.2895 | 0.05203 | 0.0288 | 24.7838
17.5 | 1.2967 | 0.05657 | 0.0298 | 22.922
18 | 1.2971 | 0.06204 | 0.0304 | 20.9075
18.5 | 1.2804 | 0.0699 | 0.0304 | 18.3176
19 | 1.2797 | 0.07635 | 0.0293 | 16.761
19.5 | 1.2695 | 0.08439 | 0.0273 | 15.0433
20 | 1.2583 | 0.0931 | 0.0242 | 13.5156

## 45. Re 1M Mach 0.25 (1)
BIGFOIL.COM POLAR EXPORT
NACA67A416
NACA67A416 |  |  |  | Cl Max: | 1.43 | at alpha= | 10.5 | deg
JavaFoil+Calcfoil stall+Eppler ext transition |  |  |  | L/D Max: | 152.57 | at alpha= | 4.5 | deg
Re: | 1000000 |  |  | Cd Min: | 0.0052 | at alpha= | -1.5 | deg
Mach: | 0.25 |  |  | Cl=0 at alpha= | -3.3254 | deg
|  |  |  | @ Cl=0.1, Cd= | 0.0054541
|  |  |  | @ Cl=0.4, Cd= | 0.0053759
|  |  |  | @ Cl=0.6, Cd= | 0.0056435
alpha (deg) | Cl | Cd | Cm | Cl/Cd
-18.5 | -0.427 | 0.20653 | -0.016 | -2.067
-18 | -0.484 | 0.18583 | -0.017 | -2.605
-17.5 | -0.537 | 0.17095 | -0.018 | -3.142
-17 | -0.577 | 0.16057 | -0.019 | -3.591
-16.5 | -0.61 | 0.14782 | -0.019 | -4.125
-16 | -0.639 | 0.13796 | -0.02 | -4.632
-15.5 | -0.663 | 0.12753 | -0.02 | -5.201
-15 | -0.683 | 0.11985 | -0.021 | -5.701
-14.5 | -0.698 | 0.11075 | -0.021 | -6.303
-14 | -0.708 | 0.10286 | -0.022 | -6.885
-13.5 | -0.713 | 0.09724 | -0.023 | -7.328
-13 | -0.713 | 0.09029 | -0.025 | -7.893
-12.5 | -0.707 | 0.08581 | -0.025 | -8.235
-12 | -0.696 | 0.0796 | -0.026 | -8.742
-11.5 | -0.681 | 0.07491 | -0.028 | -9.088
-11 | -0.661 | 0.06944 | -0.03 | -9.512
-10.5 | -0.636 | 0.06431 | -0.033 | -9.895
-10 | -0.607 | 0.0592 | -0.035 | -10.26
-9.5 | -0.687 | 0.01445 | -0.061 | -47.547
-9 | -0.644 | 0.01375 | -0.062 | -46.875
-8.5 | -0.598 | 0.01316 | -0.064 | -45.433
-8 | -0.548 | 0.01257 | -0.065 | -43.597
-7.5 | -0.496 | 0.01201 | -0.067 | -41.309
-7 | -0.441 | 0.01155 | -0.068 | -38.207
-6.5 | -0.385 | 0.01104 | -0.069 | -34.877
-6 | -0.327 | 0.01061 | -0.071 | -30.85
-5.5 | -0.268 | 0.01023 | -0.072 | -26.188
-5 | -0.208 | 0.00987 | -0.074 | -21.034
-4.5 | -0.146 | 0.00955 | -0.075 | -15.324
-4 | -0.084 | 0.00924 | -0.076 | -9.129
-3.5 | -0.022 | 0.00899 | -0.078 | -2.428
-3 | 0.041 | 0.00876 | -0.079 | 4.697
-2.5 | 0.104 | 0.00523 | -0.08 | 19.921
-2 | 0.168 | 0.00521 | -0.082 | 32.267
-1.5 | 0.232 | 0.0052 | -0.083 | 44.507
-1 | 0.295 | 0.00521 | -0.085 | 56.715
-0.5 | 0.359 | 0.00523 | -0.086 | 68.631
0 | 0.418 | 0.00544 | -0.087 | 76.806
0.5 | 0.481 | 0.0055 | -0.089 | 87.33
1 | 0.543 | 0.00557 | -0.09 | 97.481
1.5 | 0.605 | 0.00565 | -0.092 | 107.141
2 | 0.667 | 0.00573 | -0.093 | 116.458
2.5 | 0.726 | 0.00555 | -0.094 | 130.812
3 | 0.787 | 0.00579 | -0.096 | 135.836
3.5 | 0.847 | 0.0059 | -0.097 | 143.418
4 | 0.906 | 0.00618 | -0.098 | 146.536
4.5 | 0.965 | 0.00632 | -0.1 | 152.57
5 | 1.023 | 0.01472 | -0.101 | 69.517
5.5 | 1.078 | 0.01546 | -0.102 | 69.693
6 | 1.13 | 0.0161 | -0.104 | 70.224
6.5 | 1.18 | 0.01674 | -0.105 | 70.488
7 | 1.227 | 0.01737 | -0.106 | 70.655
7.5 | 1.271 | 0.0185 | -0.107 | 68.699
8 | 1.311 | 0.01943 | -0.108 | 67.472
8.5 | 1.347 | 0.02035 | -0.11 | 66.186
9 | 1.378 | 0.02144 | -0.111 | 64.268
9.5 | 1.404 | 0.02232 | -0.112 | 62.881
10 | 1.422 | 0.02347 | -0.113 | 60.592
10.5 | 1.43 | 0.02462 | -0.114 | 58.088
11 | 1.429 | 0.02591 | -0.115 | 55.177
11.5 | 1.42 | 0.02727 | -0.116 | 52.077
12 | 1.401 | 0.02893 | -0.117 | 48.413
12.5 | 1.371 | 0.03071 | -0.118 | 44.627
13 | 1.135 | 0.08534 | -0.078 | 13.305
13.5 | 1.085 | 0.09741 | -0.067 | 11.137
14 | 1.038 | 0.10658 | -0.063 | 9.743
14.5 | 0.988 | 0.11421 | -0.06 | 8.649
15 | 0.933 | 0.12395 | -0.059 | 7.526
15.5 | 0.872 | 0.13509 | -0.057 | 6.456

## 46. Re 1M Mach 0.25 (2)
BIGFOIL.COM POLAR EXPORT
NACA67A416
NACA67A416 |  |  |  | Cl Max: | 1.2271 | at alpha= | 16.5 | deg
XFOIL ncrit=9 |  |  |  | L/D Max: | 104.128 | at alpha= | 4 | deg
Re: | 1000000 |  |  | Cd Min: | 0.1512 | at alpha= | -17 | deg
Mach: | 0.25 |  |  | Cl=0 at alpha= | -3.886 | deg
|  |  |  | @ Cl=0.1, Cd= | 0.0083661
|  |  |  | @ Cl=0.4, Cd= | 0.009462
|  |  |  | @ Cl=0.6, Cd= | 0.0082092
alpha (deg) | Cl | Cd | Cm | Cl/Cd
-17 | -0.2228 | 0.1512 | -0.1153 | -1.4735
-16.5 | -0.2243 | 0.14118 | -0.1204 | -1.5888
-16 | -0.2187 | 0.13272 | -0.124 | -1.6478
-15.5 | -0.2027 | 0.12719 | -0.1268 | -1.5937
-15 | -0.1856 | 0.12217 | -0.1295 | -1.5192
-14 | -0.5252 | 0.04504 | -0.164 | -11.6607
-13.5 | -0.5459 | 0.03942 | -0.1632 | -13.8483
-13 | -0.5816 | 0.03349 | -0.1589 | -17.3664
-12.5 | -0.5949 | 0.02954 | -0.1536 | -20.1388
-12 | -0.5967 | 0.02628 | -0.148 | -22.7055
-11.5 | -0.5856 | 0.02364 | -0.143 | -24.7716
-11 | -0.5637 | 0.02137 | -0.1388 | -26.3781
-10.5 | -0.5335 | 0.01961 | -0.1355 | -27.2055
-10 | -0.499 | 0.01788 | -0.1326 | -27.9083
-9.5 | -0.4596 | 0.01683 | -0.1302 | -27.3084
-9 | -0.4183 | 0.01584 | -0.128 | -26.4078
-8.5 | -0.3758 | 0.01502 | -0.1259 | -25.02
-8 | -0.3367 | 0.01401 | -0.1232 | -24.0328
-7.5 | -0.2943 | 0.01337 | -0.1209 | -22.012
-7 | -0.2501 | 0.01287 | -0.1189 | -19.4328
-6.5 | -0.21 | 0.01221 | -0.1161 | -17.199
-6 | -0.1677 | 0.01197 | -0.1137 | -14.01
-5.5 | -0.1297 | 0.01164 | -0.1103 | -11.1426
-5 | -0.0906 | 0.01153 | -0.1071 | -7.8578
-4.5 | -0.0515 | 0.01131 | -0.1039 | -4.5535
-4 | -0.0088 | 0.01107 | -0.1014 | -0.79494
-3.5 | 0.0298 | 0.01068 | -0.0982 | 2.7903
-3 | 0.0608 | 0.00993 | -0.0936 | 6.1229
-2.5 | 0.0785 | 0.00875 | -0.0866 | 8.9714
-2 | 0.0869 | 0.00829 | -0.0769 | 10.4825
-1.5 | 0.1351 | 0.00857 | -0.0752 | 15.7643
-1 | 0.1908 | 0.00872 | -0.075 | 21.8807
-0.5 | 0.2491 | 0.00893 | -0.0752 | 27.8947
0.5 | 0.3738 | 0.0092 | -0.0772 | 40.6304
1 | 0.4028 | 0.00949 | -0.0717 | 42.4447
1.5 | 0.469 | 0.00915 | -0.0739 | 51.2568
2 | 0.5491 | 0.00855 | -0.0787 | 64.2222
2.5 | 0.6193 | 0.00808 | -0.0815 | 76.646
3 | 0.6809 | 0.00748 | -0.0823 | 91.0294
3.5 | 0.7143 | 0.00712 | -0.0771 | 100.323
4 | 0.7341 | 0.00705 | -0.0692 | 104.1277
4.5 | 0.7493 | 0.00739 | -0.0608 | 101.3938
5 | 0.7491 | 0.00827 | -0.0495 | 90.5804
5.5 | 0.7258 | 0.01013 | -0.0347 | 71.6486
6.5 | 0.7184 | 0.01392 | -0.0146 | 51.6092
7 | 0.7338 | 0.01554 | -0.0084 | 47.2201
7.5 | 0.7539 | 0.01714 | -0.0033 | 43.9848
8 | 0.782 | 0.01854 | 0.0005 | 42.1791
8.5 | 0.8136 | 0.01978 | 0.0037 | 41.1325
9 | 0.8492 | 0.0209 | 0.0064 | 40.6316
9.5 | 0.888 | 0.02191 | 0.0085 | 40.5294
10 | 0.9226 | 0.02309 | 0.0112 | 39.9567
10.5 | 0.9573 | 0.02432 | 0.0137 | 39.3627
11 | 0.9901 | 0.02559 | 0.0166 | 38.6909
11.5 | 1.0202 | 0.02714 | 0.0196 | 37.5903
12 | 1.0735 | 0.02889 | 0.0174 | 37.1582
12.5 | 1.1083 | 0.03097 | 0.0186 | 35.7862
13 | 1.136 | 0.03307 | 0.0211 | 34.3514
13.5 | 1.1583 | 0.03563 | 0.0239 | 32.5091
14 | 1.1792 | 0.0384 | 0.0267 | 30.7083
14.5 | 1.1977 | 0.04147 | 0.0292 | 28.8811
15 | 1.2045 | 0.0457 | 0.0321 | 26.3567
15.5 | 1.2181 | 0.04958 | 0.034 | 24.5684
16 | 1.2254 | 0.05429 | 0.0357 | 22.5714
16.5 | 1.2271 | 0.05984 | 0.0368 | 20.5064
17 | 1.2243 | 0.06627 | 0.037 | 18.4744
17.5 | 1.2155 | 0.07389 | 0.0362 | 16.4501
18 | 1.1897 | 0.08419 | 0.0336 | 14.1311
18.5 | 1.165 | 0.09529 | 0.0295 | 12.2258
19 | 1.1476 | 0.10606 | 0.0243 | 10.8203
19.5 | 1.1142 | 0.11994 | 0.0169 | 9.2896
20 | 1.083 | 0.13419 | 0.0084 | 8.0706

## 47. Re 1M Mach 0.50 (1)
BIGFOIL.COM POLAR EXPORT
NACA67A416
NACA67A416 |  |  |  | Cl Max: | 1.295 | at alpha= | 7.5 | deg
JavaFoil+Calcfoil stall+Eppler ext transition |  |  |  | L/D Max: | 143.911 | at alpha= | 4 | deg
Re: | 1000000 |  |  | Cd Min: | 0.00565 | at alpha= | -1.5 | deg
Mach: | 0.5 |  |  | Cl=0 at alpha= | -3.3286 | deg
|  |  |  | @ Cl=0.1, Cd= | 0.0092371
|  |  |  | @ Cl=0.4, Cd= | 0.0056736
|  |  |  | @ Cl=0.6, Cd= | 0.0060748
alpha (deg) | Cl | Cd | Cm | Cl/Cd
-20 | -0.931 | 0.2003 | -0.022 | -4.647
-19.5 | -0.904 | 0.19139 | -0.023 | -4.722
-19 | -0.876 | 0.18763 | -0.023 | -4.671
-18.5 | -0.849 | 0.18615 | -0.024 | -4.563
-18 | -0.82 | 0.17958 | -0.024 | -4.565
-17.5 | -0.792 | 0.16871 | -0.024 | -4.696
-17 | -0.765 | 0.16202 | -0.025 | -4.721
-16.5 | -0.737 | 0.16411 | -0.026 | -4.493
-16 | -0.71 | 0.15464 | -0.026 | -4.591
-15.5 | -0.682 | 0.14679 | -0.027 | -4.649
-15 | -0.653 | 0.14582 | -0.026 | -4.479
-14.5 | -0.625 | 0.13575 | -0.027 | -4.608
-14 | -0.598 | 0.13168 | -0.028 | -4.54
-13.5 | -0.57 | 0.1278 | -0.028 | -4.462
-13 | -0.542 | 0.12493 | -0.029 | -4.342
-12.5 | -0.515 | 0.12209 | -0.029 | -4.215
-12 | -0.486 | 0.11333 | -0.028 | -4.287
-11.5 | -0.458 | 0.11278 | -0.029 | -4.061
-11 | -0.43 | 0.10976 | -0.029 | -3.919
-10.5 | -0.402 | 0.10522 | -0.03 | -3.823
-10 | -0.374 | 0.09387 | -0.029 | -3.983
-9.5 | -0.346 | 0.08842 | -0.03 | -3.914
-9 | -0.318 | 0.08664 | -0.03 | -3.672
-8.5 | -0.414 | 0.0602 | -0.03 | -6.88
-8 | -0.436 | 0.05379 | -0.035 | -8.096
-7.5 | -0.418 | 0.04818 | -0.04 | -8.671
-7 | -0.463 | 0.01335 | -0.075 | -34.654
-6.5 | -0.412 | 0.0127 | -0.077 | -32.447
-6 | -0.355 | 0.01204 | -0.078 | -29.453
-5.5 | -0.293 | 0.01145 | -0.08 | -25.585
-5 | -0.228 | 0.01089 | -0.082 | -20.966
-4.5 | -0.162 | 0.01045 | -0.083 | -15.465
-4 | -0.093 | 0.01008 | -0.085 | -9.269
-3.5 | -0.024 | 0.00973 | -0.086 | -2.489
-3 | 0.046 | 0.00943 | -0.088 | 4.848
-2.5 | 0.116 | 0.00918 | -0.089 | 12.646
-2 | 0.187 | 0.00566 | -0.09 | 32.994
-1.5 | 0.257 | 0.00565 | -0.092 | 45.519
-1 | 0.328 | 0.00567 | -0.093 | 57.859
-0.5 | 0.399 | 0.00567 | -0.095 | 70.333
0 | 0.465 | 0.00591 | -0.097 | 78.741
0.5 | 0.535 | 0.00599 | -0.098 | 89.249
1 | 0.604 | 0.00608 | -0.1 | 99.36
1.5 | 0.674 | 0.00619 | -0.101 | 108.841
2 | 0.743 | 0.00631 | -0.103 | 117.844
2.5 | 0.807 | 0.00644 | -0.104 | 125.426
3 | 0.874 | 0.0066 | -0.106 | 132.438
3.5 | 0.94 | 0.00677 | -0.107 | 138.701
4 | 1.004 | 0.00698 | -0.109 | 143.911
4.5 | 1.07 | 0.01662 | -0.111 | 64.378
5 | 1.129 | 0.0176 | -0.112 | 64.147
5.5 | 1.183 | 0.01846 | -0.114 | 64.065
6 | 1.23 | 0.01913 | -0.115 | 64.296
6.5 | 1.268 | 0.02018 | -0.116 | 62.836
7 | 1.293 | 0.02201 | -0.118 | 58.73
7.5 | 1.295 | 0.02352 | -0.119 | 55.049
8 | 1.254 | 0.02528 | -0.121 | 49.594
8.5 | 0.866 | 0.06153 | -0.046 | 14.069
9 | 0.685 | 0.07076 | -0.054 | 9.683
9.5 | 0.712 | 0.08855 | -0.051 | 8.036
10 | 0.739 | 0.09795 | -0.053 | 7.544
10.5 | 0.767 | 0.10083 | -0.059 | 7.61
11 | 0.794 | 0.10392 | -0.059 | 7.644
11.5 | 0.821 | 0.10796 | -0.06 | 7.608
12 | 0.848 | 0.11478 | -0.061 | 7.392
12.5 | 0.877 | 0.12255 | -0.066 | 7.155

## 48. Re 1M Mach 0.50 (2)
BIGFOIL.COM POLAR EXPORT
NACA67A416
NACA67A416 |  |  |  | Cl Max: | 1.0115 | at alpha= | 12.5 | deg
XFOIL ncrit=9 |  |  |  | L/D Max: | 68.3849 | at alpha= | 4.5 | deg
Re: | 1000000 |  |  | Cd Min: | 0.18332 | at alpha= | 17.5 | deg
Mach: | 0.5 |  |  | Cl=0 at alpha= | -2.087 | deg
|  |  |  | @ Cl=0.1, Cd= | 0.010929
|  |  |  | @ Cl=0.4, Cd= | 0.011696
|  |  |  | @ Cl=0.6, Cd= | 0.010722
alpha (deg) | Cl | Cd | Cm | Cl/Cd
-13.5 | -0.099 | 0.11068 | -0.1575 | -0.89447
-13 | -0.1034 | 0.10017 | -0.161 | -1.0322
-12.5 | -0.105 | 0.09141 | -0.1649 | -1.1487
-12 | -0.1163 | 0.08194 | -0.1692 | -1.4193
-11.5 | -0.1286 | 0.07269 | -0.1735 | -1.7692
-11 | -0.1639 | 0.05936 | -0.1806 | -2.7611
-10.5 | -0.2031 | 0.04635 | -0.1889 | -4.3819
-10 | -0.2472 | 0.03829 | -0.1885 | -6.456
-9.5 | -0.2798 | 0.03281 | -0.1833 | -8.5279
-9 | -0.3067 | 0.02804 | -0.1754 | -10.9379
-8.5 | -0.3203 | 0.0236 | -0.1666 | -13.572
-8 | -0.3055 | 0.01978 | -0.1598 | -15.4449
-7.5 | -0.2624 | 0.01744 | -0.1559 | -15.0459
-7 | -0.2176 | 0.01609 | -0.1521 | -13.5239
-6.5 | -0.1726 | 0.0151 | -0.1481 | -11.4305
-6 | -0.1315 | 0.01432 | -0.1434 | -9.183
-5.5 | -0.0914 | 0.01372 | -0.1387 | -6.6618
-5 | -0.0505 | 0.01324 | -0.134 | -3.8142
-4.5 | -0.007 | 0.01281 | -0.1299 | -0.54645
-4 | 0.0351 | 0.01247 | -0.1254 | 2.8148
-3.5 | 0.0179 | 0.01322 | -0.1092 | 1.354
-3 | 0.0365 | 0.01321 | -0.0999 | 2.7631
-2.5 | -0.0266 | 0.01439 | -0.0744 | -1.8485
-2 | 0.0056 | 0.0136 | -0.0683 | 0.41176
-1.5 | 0.0023 | 0.0132 | -0.0559 | 0.17424
-1 | 0.0607 | 0.01103 | -0.0542 | 5.5032
-0.5 | 0.1502 | 0.0108 | -0.0587 | 13.9074
1.5 | 0.3261 | 0.01231 | -0.0423 | 26.4907
2 | 0.4128 | 0.01159 | -0.0465 | 35.6169
2.5 | 0.503 | 0.01083 | -0.0514 | 46.4451
3.5 | 0.5978 | 0.01073 | -0.0446 | 55.713
4.5 | 0.7071 | 0.01034 | -0.0398 | 68.3849
5 | 0.7196 | 0.01133 | -0.0298 | 63.5128
5.5 | 0.7022 | 0.01363 | -0.0159 | 51.5187
6 | 0.6977 | 0.01596 | -0.005 | 43.7155
6.5 | 0.7061 | 0.01814 | 0.0032 | 38.925
7 | 0.7237 | 0.02015 | 0.0098 | 35.9156
7.5 | 0.748 | 0.02208 | 0.0152 | 33.8768
8 | 0.7825 | 0.02376 | 0.0194 | 32.9335
8.5 | 0.8211 | 0.02538 | 0.023 | 32.3522
9 | 0.8607 | 0.02706 | 0.0265 | 31.8071
9.5 | 0.8954 | 0.02903 | 0.0305 | 30.844
10 | 0.9262 | 0.03139 | 0.0347 | 29.5062
10.5 | 0.9585 | 0.03384 | 0.0387 | 28.3245
11 | 0.9814 | 0.03694 | 0.0434 | 26.5674
11.5 | 1.0005 | 0.04054 | 0.0478 | 24.6793
12 | 1.0093 | 0.04508 | 0.0525 | 22.3891
12.5 | 1.0115 | 0.05066 | 0.0563 | 19.9664
13.5 | 0.9946 | 0.06834 | 0.0534 | 14.5537
14 | 0.9611 | 0.08009 | 0.0498 | 12.0002
14.5 | 0.9227 | 0.09389 | 0.043 | 9.8275
15 | 0.8856 | 0.10902 | 0.0338 | 8.1233
15.5 | 0.848 | 0.12559 | 0.0233 | 6.7521
16 | 0.8065 | 0.14367 | 0.0125 | 5.6136
16.5 | 0.7779 | 0.16052 | 0.0029 | 4.8461
17 | 0.7748 | 0.1725 | -0.004 | 4.4916
17.5 | 0.7778 | 0.18332 | -0.0103 | 4.2429

## 49. Re 2M Mach 0.00 (1)
BIGFOIL.COM POLAR EXPORT
NACA67A416
NACA67A416 |  |  |  | Cl Max: | 1.491 | at alpha= | 12.5 | deg
JavaFoil+Calcfoil stall+Eppler ext transition |  |  |  | L/D Max: | 189.093 | at alpha= | 4.5 | deg
Re: | 2000000 |  |  | Cd Min: | 0.00401 | at alpha= | -1 | deg
Mach: | 0 |  |  | Cl=0 at alpha= | -3.3279 | deg
|  |  |  | @ Cl=0.1, Cd= | 0.0041852
|  |  |  | @ Cl=0.4, Cd= | 0.0041003
|  |  |  | @ Cl=0.6, Cd= | 0.0043003
alpha (deg) | Cl | Cd | Cm | Cl/Cd
-17.5 | -0.823 | 0.13202 | -0.021 | -6.237
-17 | -0.829 | 0.12505 | -0.021 | -6.629
-16.5 | -0.831 | 0.11843 | -0.022 | -7.019
-16 | -0.831 | 0.11171 | -0.023 | -7.439
-15.5 | -0.828 | 0.10586 | -0.024 | -7.82
-15 | -0.824 | 0.09933 | -0.026 | -8.296
-14.5 | -0.817 | 0.09315 | -0.027 | -8.772
-14 | -0.807 | 0.08742 | -0.028 | -9.226
-13.5 | -0.796 | 0.08022 | -0.031 | -9.922
-13 | -0.784 | 0.07253 | -0.033 | -10.803
-12.5 | -0.888 | 0.01828 | -0.051 | -48.559
-12 | -0.871 | 0.0156 | -0.053 | -55.863
-11.5 | -0.844 | 0.0145 | -0.054 | -58.215
-11 | -0.81 | 0.01383 | -0.056 | -58.579
-10.5 | -0.773 | 0.013 | -0.057 | -59.461
-10 | -0.731 | 0.01243 | -0.059 | -58.823
-9.5 | -0.687 | 0.01181 | -0.06 | -58.167
-9 | -0.64 | 0.01134 | -0.061 | -56.459
-8.5 | -0.591 | 0.01063 | -0.063 | -55.595
-8 | -0.54 | 0.01019 | -0.064 | -52.962
-7.5 | -0.487 | 0.00959 | -0.065 | -50.755
-7 | -0.432 | 0.00923 | -0.067 | -46.833
-6.5 | -0.376 | 0.0092 | -0.068 | -40.922
-6 | -0.319 | 0.00884 | -0.069 | -36.111
-5.5 | -0.261 | 0.00853 | -0.071 | -30.62
-5 | -0.202 | 0.00825 | -0.072 | -24.508
-4.5 | -0.142 | 0.00801 | -0.074 | -17.779
-4 | -0.082 | 0.00775 | -0.075 | -10.59
-3.5 | -0.021 | 0.00753 | -0.076 | -2.816
-3 | 0.04 | 0.00734 | -0.078 | 5.451
-2.5 | 0.102 | 0.00408 | -0.079 | 25.01
-2 | 0.165 | 0.00406 | -0.081 | 40.502
-1.5 | 0.227 | 0.00404 | -0.082 | 56.05
-1 | 0.289 | 0.00401 | -0.083 | 71.979
-0.5 | 0.35 | 0.00404 | -0.085 | 86.781
0 | 0.408 | 0.00411 | -0.086 | 99.262
0.5 | 0.469 | 0.00416 | -0.087 | 112.825
1 | 0.53 | 0.00424 | -0.089 | 125.086
1.5 | 0.591 | 0.00429 | -0.09 | 137.769
2 | 0.652 | 0.00436 | -0.091 | 149.418
2.5 | 0.709 | 0.00443 | -0.092 | 160.023
3 | 0.769 | 0.00453 | -0.094 | 169.621
3.5 | 0.827 | 0.00461 | -0.095 | 179.604
4 | 0.886 | 0.00474 | -0.096 | 186.707
4.5 | 0.943 | 0.00499 | -0.097 | 189.093
5 | 0.999 | 0.00573 | -0.099 | 174.294
5.5 | 1.049 | 0.01305 | -0.099 | 80.4
6 | 1.102 | 0.0135 | -0.101 | 81.61
6.5 | 1.152 | 0.01402 | -0.102 | 82.181
7 | 1.201 | 0.01459 | -0.103 | 82.301
7.5 | 1.246 | 0.01516 | -0.104 | 82.205
8 | 1.29 | 0.01604 | -0.105 | 80.38
8.5 | 1.33 | 0.01674 | -0.106 | 79.463
9 | 1.367 | 0.01749 | -0.108 | 78.173
9.5 | 1.401 | 0.01825 | -0.109 | 76.773
10 | 1.43 | 0.01906 | -0.11 | 75.013
10.5 | 1.452 | 0.01996 | -0.111 | 72.752
11 | 1.469 | 0.02081 | -0.112 | 70.622
11.5 | 1.481 | 0.02172 | -0.113 | 68.217
12 | 1.489 | 0.02267 | -0.114 | 65.695
12.5 | 1.491 | 0.02378 | -0.115 | 62.709
13 | 1.489 | 0.02475 | -0.116 | 60.163
13.5 | 1.482 | 0.02604 | -0.117 | 56.896
14 | 1.47 | 0.02761 | -0.118 | 53.219
14.5 | 1.453 | 0.02889 | -0.118 | 50.31
15 | 1.432 | 0.03069 | -0.119 | 46.641
15.5 | 1.405 | 0.0333 | -0.12 | 42.192
16 | 1.374 | 0.03581 | -0.12 | 38.367
16.5 | 1.234 | 0.07198 | -0.105 | 17.144
17 | 1.148 | 0.1076 | -0.09 | 10.668
17.5 | 1.105 | 0.12194 | -0.085 | 9.058

## 50. Re 2M Mach 0.00 (2)
BIGFOIL.COM POLAR EXPORT
NACA67A416
NACA67A416 |  |  |  | Cl Max: | 1.4506 | at alpha= | 20 | deg
XFOIL ncrit=9 |  |  |  | L/D Max: | 148.639 | at alpha= | 3.5 | deg
Re: | 2000000 |  |  | Cd Min: | 0.09218 | at alpha= | -20 | deg
Mach: | 0 |  |  | Cl=0 at alpha= | -3.9354 | deg
|  |  |  | @ Cl=0.1, Cd= | 0.0069111
|  |  |  | @ Cl=0.4, Cd= | 0.0050104
|  |  |  | @ Cl=0.6, Cd= | 0.0048085
alpha (deg) | Cl | Cd | Cm | Cl/Cd
-20 | -0.7307 | 0.09218 | -0.1237 | -7.9269
-19 | -0.8886 | 0.05298 | -0.1462 | -16.7724
-18.5 | -0.9341 | 0.0424 | -0.1496 | -22.0307
-18 | -0.9225 | 0.03889 | -0.1502 | -23.7208
-17.5 | -0.9267 | 0.03454 | -0.1493 | -26.8298
-17 | -0.9218 | 0.03132 | -0.1477 | -29.4317
-16.5 | -0.9074 | 0.029 | -0.1459 | -31.2897
-16 | -0.8981 | 0.02651 | -0.1432 | -33.8778
-15.5 | -0.8945 | 0.02381 | -0.1392 | -37.5682
-15 | -0.8879 | 0.02145 | -0.1349 | -41.3939
-14.5 | -0.8653 | 0.01995 | -0.132 | -43.3734
-14 | -0.8377 | 0.01874 | -0.1294 | -44.7012
-13.5 | -0.8061 | 0.01775 | -0.1272 | -45.4141
-13 | -0.7744 | 0.01673 | -0.1248 | -46.2881
-12.5 | -0.7394 | 0.01589 | -0.1226 | -46.5324
-12 | -0.7032 | 0.01513 | -0.1206 | -46.4772
-11.5 | -0.6647 | 0.01446 | -0.1188 | -45.9682
-11 | -0.6254 | 0.01378 | -0.117 | -45.3846
-10.5 | -0.5931 | 0.01269 | -0.114 | -46.7376
-10 | -0.5524 | 0.01206 | -0.1122 | -45.8043
-9.5 | -0.5099 | 0.01154 | -0.1107 | -44.1854
-9 | -0.467 | 0.01105 | -0.1092 | -42.2624
-8.5 | -0.4227 | 0.01065 | -0.1078 | -39.6901
-8 | -0.3816 | 0.01008 | -0.1057 | -37.8571
-7.5 | -0.338 | 0.00975 | -0.1041 | -34.6667
-7 | -0.2936 | 0.0095 | -0.1025 | -30.9053
-6.5 | -0.2514 | 0.00914 | -0.1005 | -27.5055
-6 | -0.2032 | 0.00891 | -0.0996 | -22.8058
-5.5 | -0.1558 | 0.0086 | -0.0986 | -18.1163
-5 | -0.1065 | 0.00836 | -0.0979 | -12.7392
-4.5 | -0.0562 | 0.00815 | -0.0975 | -6.8957
-4 | -0.0062 | 0.00791 | -0.0969 | -0.78382
-3.5 | 0.0418 | 0.00757 | -0.096 | 5.5218
-3 | 0.087 | 0.00712 | -0.0946 | 12.2191
-2.5 | 0.1262 | 0.00649 | -0.0921 | 19.4453
-2 | 0.1599 | 0.00562 | -0.0885 | 28.452
-1.5 | 0.197 | 0.00479 | -0.0853 | 41.1273
-1 | 0.2542 | 0.00482 | -0.0861 | 52.7386
-0.5 | 0.3119 | 0.00489 | -0.0869 | 63.7832
0 | 0.3694 | 0.005 | -0.0876 | 73.88
0.5 | 0.428 | 0.00502 | -0.0884 | 85.259
1 | 0.4859 | 0.005 | -0.0893 | 97.18
1.5 | 0.5419 | 0.00486 | -0.0897 | 111.5021
2 | 0.5989 | 0.00481 | -0.0904 | 124.5114
2.5 | 0.651 | 0.00474 | -0.0901 | 137.3418
3 | 0.6983 | 0.00473 | -0.0886 | 147.6321
3.5 | 0.7209 | 0.00485 | -0.0817 | 148.6392
4 | 0.6865 | 0.00596 | -0.063 | 115.1846
4.5 | 0.6678 | 0.00747 | -0.0488 | 89.3976
5 | 0.6649 | 0.00896 | -0.0383 | 74.2076
5.5 | 0.6764 | 0.01026 | -0.0308 | 65.9259
6.5 | 0.7178 | 0.01264 | -0.0201 | 56.788
7 | 0.7451 | 0.01373 | -0.0161 | 54.268
7.5 | 0.7771 | 0.01471 | -0.013 | 52.828
8 | 0.8112 | 0.01565 | -0.0104 | 51.8339
8.5 | 0.8499 | 0.01643 | -0.0085 | 51.7285
9 | 0.8895 | 0.01717 | -0.0069 | 51.8055
9.5 | 0.9282 | 0.01793 | -0.0051 | 51.768
10 | 0.9662 | 0.01874 | -0.0033 | 51.5582
11 | 1.0413 | 0.02045 | 0.0002 | 50.9193
11.5 | 1.0769 | 0.0214 | 0.0021 | 50.3224
12 | 1.1118 | 0.02238 | 0.0041 | 49.6783
12.5 | 1.1429 | 0.0235 | 0.0066 | 48.634
13.5 | 1.2234 | 0.02622 | 0.0068 | 46.659
14.5 | 1.2836 | 0.02949 | 0.0102 | 43.5266
15 | 1.308 | 0.0314 | 0.0126 | 41.6561
15.5 | 1.3346 | 0.03322 | 0.0145 | 40.1746
16 | 1.3585 | 0.03531 | 0.0165 | 38.4735
16.5 | 1.3788 | 0.03772 | 0.0186 | 36.5536
17 | 1.395 | 0.04055 | 0.0207 | 34.402
17.5 | 1.4042 | 0.04414 | 0.0231 | 31.8124
18 | 1.4182 | 0.04745 | 0.0246 | 29.8883
18.5 | 1.4296 | 0.05116 | 0.0259 | 27.9437
19 | 1.4407 | 0.05508 | 0.0268 | 26.1565
19.5 | 1.4469 | 0.05969 | 0.0273 | 24.2402
20 | 1.4506 | 0.06477 | 0.0274 | 22.3962

## 51. Re 2M Mach 0.10 (1)
BIGFOIL.COM POLAR EXPORT
NACA67A416
NACA67A416 |  |  |  | Cl Max: | 1.481 | at alpha= | 12 | deg
JavaFoil+Calcfoil stall+Eppler ext transition |  |  |  | L/D Max: | 189.253 | at alpha= | 4.5 | deg
Re: | 2000000 |  |  | Cd Min: | 0.00403 | at alpha= | -0.5 | deg
Mach: | 0.1 |  |  | Cl=0 at alpha= | -3.3279 | deg
|  |  |  | @ Cl=0.1, Cd= | 0.0042271
|  |  |  | @ Cl=0.4, Cd= | 0.0041376
|  |  |  | @ Cl=0.6, Cd= | 0.0042979
alpha (deg) | Cl | Cd | Cm | Cl/Cd
-17 | -0.803 | 0.12727 | -0.021 | -6.311
-16.5 | -0.808 | 0.11922 | -0.022 | -6.78
-16 | -0.811 | 0.11357 | -0.023 | -7.145
-15.5 | -0.812 | 0.10717 | -0.024 | -7.573
-15 | -0.809 | 0.10098 | -0.025 | -8.011
-14.5 | -0.804 | 0.09448 | -0.027 | -8.514
-14 | -0.795 | 0.08933 | -0.028 | -8.903
-13.5 | -0.785 | 0.08318 | -0.029 | -9.439
-13 | -0.774 | 0.07573 | -0.032 | -10.222
-12.5 | -0.792 | 0.04973 | -0.042 | -15.928
-12 | -0.864 | 0.01639 | -0.053 | -52.721
-11.5 | -0.841 | 0.01475 | -0.054 | -57.004
-11 | -0.809 | 0.01404 | -0.056 | -57.652
-10.5 | -0.773 | 0.01313 | -0.057 | -58.874
-10 | -0.732 | 0.01255 | -0.059 | -58.323
-9.5 | -0.688 | 0.01192 | -0.06 | -57.726
-9 | -0.641 | 0.01141 | -0.062 | -56.202
-8.5 | -0.592 | 0.01073 | -0.063 | -55.236
-8 | -0.541 | 0.01011 | -0.064 | -53.525
-7.5 | -0.489 | 0.00964 | -0.066 | -50.677
-7 | -0.434 | 0.00964 | -0.067 | -45.026
-6.5 | -0.378 | 0.00924 | -0.068 | -40.906
-6 | -0.321 | 0.00889 | -0.07 | -36.066
-5.5 | -0.262 | 0.00859 | -0.071 | -30.542
-5 | -0.203 | 0.00828 | -0.073 | -24.535
-4.5 | -0.143 | 0.00803 | -0.074 | -17.822
-4 | -0.082 | 0.00779 | -0.075 | -10.59
-3.5 | -0.021 | 0.00757 | -0.077 | -2.816
-3 | 0.04 | 0.00737 | -0.078 | 5.453
-2.5 | 0.103 | 0.00407 | -0.08 | 25.192
-2 | 0.165 | 0.00405 | -0.081 | 40.805
-1.5 | 0.228 | 0.00404 | -0.083 | 56.377
-1 | 0.29 | 0.00405 | -0.084 | 71.598
-0.5 | 0.352 | 0.00403 | -0.085 | 87.362
0 | 0.41 | 0.00416 | -0.086 | 98.697
0.5 | 0.472 | 0.00419 | -0.088 | 112.425
1 | 0.533 | 0.00424 | -0.089 | 125.802
1.5 | 0.594 | 0.00429 | -0.09 | 138.329
2 | 0.655 | 0.00437 | -0.092 | 150.106
2.5 | 0.713 | 0.00446 | -0.093 | 159.825
3 | 0.772 | 0.00454 | -0.094 | 170.251
3.5 | 0.831 | 0.00462 | -0.095 | 179.998
4 | 0.89 | 0.00478 | -0.097 | 186.057
4.5 | 0.948 | 0.00501 | -0.098 | 189.253
5 | 1.004 | 0.00579 | -0.099 | 173.202
5.5 | 1.054 | 0.01314 | -0.1 | 80.195
6 | 1.107 | 0.01363 | -0.101 | 81.206
6.5 | 1.157 | 0.01414 | -0.102 | 81.83
7 | 1.205 | 0.01469 | -0.104 | 82.049
7.5 | 1.251 | 0.01528 | -0.105 | 81.883
8 | 1.294 | 0.01625 | -0.106 | 79.617
8.5 | 1.334 | 0.01696 | -0.107 | 78.639
9 | 1.37 | 0.01769 | -0.108 | 77.453
9.5 | 1.403 | 0.01844 | -0.109 | 76.063
10 | 1.431 | 0.01931 | -0.11 | 74.092
10.5 | 1.451 | 0.02004 | -0.111 | 72.391
11 | 1.466 | 0.02104 | -0.112 | 69.673
11.5 | 1.476 | 0.02205 | -0.113 | 66.942
12 | 1.481 | 0.02295 | -0.114 | 64.512
12.5 | 1.48 | 0.02428 | -0.115 | 60.951
13 | 1.474 | 0.02529 | -0.116 | 58.277
13.5 | 1.463 | 0.02647 | -0.117 | 55.25
14 | 1.446 | 0.02809 | -0.118 | 51.477
14.5 | 1.425 | 0.02953 | -0.119 | 48.253
15 | 1.398 | 0.03165 | -0.12 | 44.156
15.5 | 1.363 | 0.03497 | -0.12 | 38.989
16 | 1.232 | 0.06515 | -0.107 | 18.912
16.5 | 1.13 | 0.1057 | -0.088 | 10.686
17 | 1.086 | 0.12034 | -0.082 | 9.023

## 52. Re 2M Mach 0.10 (2)
BIGFOIL.COM POLAR EXPORT
NACA67A416
NACA67A416 |  |  |  | Cl Max: | 1.4338 | at alpha= | 20 | deg
XFOIL ncrit=9 |  |  |  | L/D Max: | 148.111 | at alpha= | 3.5 | deg
Re: | 2000000 |  |  | Cd Min: | 0.08067 | at alpha= | -19.5 | deg
Mach: | 0.1 |  |  | Cl=0 at alpha= | -3.9484 | deg
|  |  |  | @ Cl=0.1, Cd= | 0.0069842
|  |  |  | @ Cl=0.4, Cd= | 0.0050347
|  |  |  | @ Cl=0.6, Cd= | 0.0048315
alpha (deg) | Cl | Cd | Cm | Cl/Cd
-19.5 | -0.7662 | 0.08067 | -0.132 | -9.498
-19 | -0.7966 | 0.06788 | -0.14 | -11.7354
-18.5 | -0.8773 | 0.04988 | -0.1499 | -17.5882
-18 | -0.8772 | 0.0443 | -0.1521 | -19.8014
-17.5 | -0.893 | 0.03818 | -0.1526 | -23.3892
-17 | -0.895 | 0.03401 | -0.1516 | -26.3158
-16.5 | -0.8868 | 0.03102 | -0.15 | -28.588
-16 | -0.8831 | 0.02802 | -0.1472 | -31.5168
-15.5 | -0.865 | 0.02611 | -0.1448 | -33.1291
-15 | -0.8759 | 0.02258 | -0.1392 | -38.791
-14.5 | -0.8591 | 0.02071 | -0.1356 | -41.4824
-14 | -0.8335 | 0.01935 | -0.1327 | -43.0749
-13.5 | -0.8027 | 0.01827 | -0.1303 | -43.9354
-13 | -0.7721 | 0.01717 | -0.1276 | -44.968
-12.5 | -0.738 | 0.01626 | -0.1253 | -45.3875
-12 | -0.7023 | 0.01543 | -0.123 | -45.5152
-11.5 | -0.6641 | 0.01471 | -0.121 | -45.1462
-11 | -0.6253 | 0.01398 | -0.1191 | -44.7282
-10.5 | -0.5921 | 0.01289 | -0.1161 | -45.9348
-10 | -0.5519 | 0.0122 | -0.1141 | -45.2377
-9.5 | -0.5094 | 0.01166 | -0.1125 | -43.6878
-9 | -0.4663 | 0.01115 | -0.1109 | -41.8206
-8.5 | -0.4219 | 0.01072 | -0.1094 | -39.3563
-8 | -0.3803 | 0.01016 | -0.1074 | -37.4311
-7.5 | -0.3363 | 0.0098 | -0.1057 | -34.3163
-7 | -0.2916 | 0.00952 | -0.1041 | -30.6303
-6.5 | -0.2496 | 0.00917 | -0.1019 | -27.2192
-6 | -0.2024 | 0.00893 | -0.1007 | -22.6652
-5.5 | -0.1549 | 0.00863 | -0.0996 | -17.949
-5 | -0.1054 | 0.00839 | -0.0989 | -12.5626
-4.5 | -0.0552 | 0.00817 | -0.0984 | -6.7564
-4 | -0.005 | 0.00793 | -0.0977 | -0.63052
-3.5 | 0.0434 | 0.00761 | -0.0968 | 5.703
-3 | 0.0887 | 0.00716 | -0.0954 | 12.3883
-2.5 | 0.1279 | 0.00655 | -0.0928 | 19.5267
-2 | 0.1616 | 0.00568 | -0.0892 | 28.4507
-1.5 | 0.1977 | 0.00481 | -0.0857 | 41.1019
-1 | 0.2552 | 0.00484 | -0.0865 | 52.7273
-0.5 | 0.3131 | 0.00491 | -0.0873 | 63.7678
0 | 0.3711 | 0.00502 | -0.088 | 73.9243
0.5 | 0.43 | 0.00505 | -0.0888 | 85.1485
1 | 0.4881 | 0.00502 | -0.0897 | 97.2311
1.5 | 0.5445 | 0.00488 | -0.0901 | 111.5779
2 | 0.6017 | 0.00483 | -0.0908 | 124.5756
2.5 | 0.6539 | 0.00476 | -0.0904 | 137.3739
3 | 0.7011 | 0.00474 | -0.0888 | 147.9114
3.5 | 0.7213 | 0.00487 | -0.0813 | 148.1109
4 | 0.6866 | 0.00601 | -0.0626 | 114.2429
4.5 | 0.6673 | 0.00756 | -0.0481 | 88.2672
5 | 0.6639 | 0.00908 | -0.0375 | 73.1167
5.5 | 0.6753 | 0.01039 | -0.03 | 64.9952
6.5 | 0.7168 | 0.01281 | -0.0192 | 55.9563
7 | 0.745 | 0.01388 | -0.0154 | 53.6744
7.5 | 0.7767 | 0.0149 | -0.0121 | 52.1275
8 | 0.8112 | 0.01584 | -0.0095 | 51.2121
8.5 | 0.8504 | 0.01662 | -0.0076 | 51.1673
9.5 | 0.9285 | 0.01818 | -0.004 | 51.0726
10 | 0.9675 | 0.01898 | -0.0023 | 50.9747
10.5 | 1.0061 | 0.01983 | -0.0006 | 50.7363
11 | 1.0425 | 0.02075 | 0.0014 | 50.241
11.5 | 1.0779 | 0.02175 | 0.0034 | 49.5586
12 | 1.1138 | 0.02273 | 0.0053 | 49.0013
12.5 | 1.1443 | 0.02393 | 0.008 | 47.8186
13 | 1.1731 | 0.02517 | 0.011 | 46.6071
13.5 | 1.2234 | 0.02675 | 0.0087 | 45.7346
14.5 | 1.2822 | 0.03031 | 0.0124 | 42.3029
15 | 1.3089 | 0.03214 | 0.0145 | 40.725
15.5 | 1.3338 | 0.03417 | 0.0166 | 39.0342
16 | 1.3571 | 0.03638 | 0.0187 | 37.3035
16.5 | 1.3764 | 0.03897 | 0.0209 | 35.3195
17 | 1.3873 | 0.04237 | 0.0234 | 32.7425
17.5 | 1.3973 | 0.04605 | 0.0255 | 30.3431
18 | 1.4126 | 0.04938 | 0.0269 | 28.6067
18.5 | 1.4217 | 0.0535 | 0.0281 | 26.5738
19 | 1.43 | 0.05791 | 0.0288 | 24.6935
19.5 | 1.4332 | 0.06306 | 0.0292 | 22.7276
20 | 1.4338 | 0.0688 | 0.0289 | 20.8401

## 53. Re 2M Mach 0.25 (1)
BIGFOIL.COM POLAR EXPORT
NACA67A416
NACA67A416 |  |  |  | Cl Max: | 1.432 | at alpha= | 10.5 | deg
JavaFoil+Calcfoil stall+Eppler ext transition |  |  |  | L/D Max: | 188.714 | at alpha= | 4.5 | deg
Re: | 2000000 |  |  | Cd Min: | 0.00384 | at alpha= | -2.5 | deg
Mach: | 0.25 |  |  | Cl=0 at alpha= | -3.3254 | deg
|  |  |  | @ Cl=0.1, Cd= | 0.0041252
|  |  |  | @ Cl=0.4, Cd= | 0.0041644
|  |  |  | @ Cl=0.6, Cd= | 0.0043705
alpha (deg) | Cl | Cd | Cm | Cl/Cd
-16 | -0.64 | 0.12894 | -0.021 | -4.965
-15.5 | -0.665 | 0.11931 | -0.022 | -5.573
-15 | -0.685 | 0.11136 | -0.023 | -6.151
-14.5 | -0.7 | 0.10339 | -0.024 | -6.773
-14 | -0.711 | 0.09633 | -0.026 | -7.383
-13.5 | -0.716 | 0.09147 | -0.027 | -7.827
-13 | -0.717 | 0.08429 | -0.028 | -8.501
-12.5 | -0.711 | 0.07956 | -0.029 | -8.932
-12 | -0.702 | 0.07295 | -0.032 | -9.625
-11.5 | -0.691 | 0.06534 | -0.036 | -10.581
-11 | -0.79 | 0.01585 | -0.057 | -49.818
-10.5 | -0.766 | 0.0141 | -0.059 | -54.354
-10 | -0.73 | 0.01336 | -0.06 | -54.647
-9.5 | -0.691 | 0.01227 | -0.062 | -56.276
-9 | -0.647 | 0.01168 | -0.063 | -55.366
-8.5 | -0.6 | 0.01104 | -0.064 | -54.331
-8 | -0.55 | 0.01085 | -0.066 | -50.659
-7.5 | -0.497 | 0.01036 | -0.067 | -48
-7 | -0.443 | 0.00995 | -0.069 | -44.461
-6.5 | -0.386 | 0.00952 | -0.07 | -40.581
-6 | -0.328 | 0.00915 | -0.072 | -35.856
-5.5 | -0.269 | 0.0088 | -0.073 | -30.513
-5 | -0.208 | 0.00846 | -0.074 | -24.612
-4.5 | -0.147 | 0.00819 | -0.076 | -17.91
-4 | -0.085 | 0.00792 | -0.077 | -10.67
-3.5 | -0.022 | 0.00769 | -0.079 | -2.843
-3 | 0.041 | 0.00749 | -0.08 | 5.505
-2.5 | 0.105 | 0.00384 | -0.082 | 27.426
-2 | 0.17 | 0.00398 | -0.083 | 42.729
-1.5 | 0.234 | 0.00409 | -0.085 | 57.247
-1 | 0.298 | 0.00411 | -0.086 | 72.408
-0.5 | 0.362 | 0.0041 | -0.087 | 88.301
0 | 0.421 | 0.0042 | -0.089 | 100.327
0.5 | 0.484 | 0.00427 | -0.09 | 113.434
1 | 0.547 | 0.00432 | -0.091 | 126.62
1.5 | 0.61 | 0.00438 | -0.093 | 139.299
2 | 0.673 | 0.00447 | -0.094 | 150.443
2.5 | 0.732 | 0.00455 | -0.095 | 160.851
3 | 0.793 | 0.00463 | -0.097 | 171.319
3.5 | 0.853 | 0.00472 | -0.098 | 180.806
4 | 0.913 | 0.00492 | -0.099 | 185.674
4.5 | 0.972 | 0.00515 | -0.1 | 188.714
5 | 1.025 | 0.01301 | -0.101 | 78.79
5.5 | 1.08 | 0.01367 | -0.103 | 78.957
6 | 1.132 | 0.01417 | -0.104 | 79.919
6.5 | 1.182 | 0.01476 | -0.105 | 80.133
7 | 1.23 | 0.01537 | -0.106 | 80.008
7.5 | 1.274 | 0.01636 | -0.107 | 77.859
8 | 1.314 | 0.0171 | -0.109 | 76.816
8.5 | 1.349 | 0.01793 | -0.11 | 75.284
9 | 1.38 | 0.01882 | -0.111 | 73.341
9.5 | 1.406 | 0.01962 | -0.112 | 71.673
10 | 1.425 | 0.02065 | -0.113 | 68.999
10.5 | 1.432 | 0.02164 | -0.114 | 66.21
11 | 1.432 | 0.02275 | -0.115 | 62.96
11.5 | 1.423 | 0.02399 | -0.116 | 59.32
12 | 1.405 | 0.02535 | -0.117 | 55.422
12.5 | 1.378 | 0.02656 | -0.118 | 51.878
13 | 1.341 | 0.02828 | -0.119 | 47.426
13.5 | 1.294 | 0.03053 | -0.12 | 42.393
14 | 1.228 | 0.03539 | -0.119 | 34.706
14.5 | 0.998 | 0.10468 | -0.073 | 9.533
15 | 0.938 | 0.1153 | -0.068 | 8.134
15.5 | 0.876 | 0.12392 | -0.066 | 7.069

## 54. Re 2M Mach 0.25 (2)
BIGFOIL.COM POLAR EXPORT
NACA67A416
NACA67A416 |  |  |  | Cl Max: | 1.3504 | at alpha= | 18 | deg
XFOIL ncrit=9 |  |  |  | L/D Max: | 147.645 | at alpha= | 3 | deg
Re: | 2000000 |  |  | Cd Min: | 0.17367 | at alpha= | -19 | deg
Mach: | 0.25 |  |  | Cl=0 at alpha= | -4.0236 | deg
|  |  |  | @ Cl=0.1, Cd= | 0.0073865
|  |  |  | @ Cl=0.4, Cd= | 0.005173
|  |  |  | @ Cl=0.6, Cd= | 0.0049697
alpha (deg) | Cl | Cd | Cm | Cl/Cd
-19 | -0.2869 | 0.17367 | -0.1011 | -1.652
-18.5 | -0.2824 | 0.1641 | -0.105 | -1.7209
-18 | -0.2569 | 0.1613 | -0.1083 | -1.5927
-17 | -0.5254 | 0.08855 | -0.1373 | -5.9334
-16.5 | -0.6061 | 0.06752 | -0.1492 | -8.9766
-16 | -0.6842 | 0.04853 | -0.1612 | -14.0985
-15.5 | -0.7123 | 0.04016 | -0.1638 | -17.7366
-15 | -0.7523 | 0.03292 | -0.1621 | -22.8524
-14.5 | -0.7778 | 0.02785 | -0.1575 | -27.9282
-14 | -0.7783 | 0.02465 | -0.153 | -31.574
-13.5 | -0.762 | 0.02258 | -0.1491 | -33.7467
-13 | -0.7441 | 0.02058 | -0.1448 | -36.1565
-12.5 | -0.7183 | 0.01903 | -0.1411 | -37.7457
-12 | -0.6891 | 0.01768 | -0.1375 | -38.9762
-11.5 | -0.6556 | 0.01647 | -0.1343 | -39.8057
-11 | -0.6206 | 0.01531 | -0.1312 | -40.5356
-10.5 | -0.5792 | 0.01454 | -0.1288 | -39.8349
-10 | -0.5472 | 0.01318 | -0.1251 | -41.5175
-9.5 | -0.5055 | 0.01243 | -0.1227 | -40.6677
-9 | -0.462 | 0.01178 | -0.1205 | -39.219
-8.5 | -0.4171 | 0.01123 | -0.1185 | -37.1416
-8 | -0.3713 | 0.01077 | -0.1166 | -34.4754
-7.5 | -0.3286 | 0.01015 | -0.1142 | -32.3744
-7 | -0.2818 | 0.00976 | -0.1125 | -28.873
-6.5 | -0.2365 | 0.00936 | -0.1104 | -25.2671
-6 | -0.1923 | 0.00905 | -0.1081 | -21.2486
-5.5 | -0.1475 | 0.00879 | -0.1059 | -16.7804
-5 | -0.0978 | 0.00857 | -0.1047 | -11.4119
-4.5 | -0.0484 | 0.00829 | -0.1035 | -5.8384
-4 | 0.0024 | 0.00806 | -0.1026 | 0.29777
-3.5 | 0.0525 | 0.0078 | -0.1016 | 6.7308
-3 | 0.0984 | 0.00741 | -0.0999 | 13.2794
-2.5 | 0.1372 | 0.00684 | -0.0968 | 20.0585
-2 | 0.1699 | 0.00595 | -0.0926 | 28.5546
-1.5 | 0.2012 | 0.00491 | -0.0879 | 40.9776
-1 | 0.26 | 0.00494 | -0.0885 | 52.6316
-0.5 | 0.32 | 0.00501 | -0.0894 | 63.8723
0 | 0.38 | 0.00515 | -0.0901 | 73.7864
0.5 | 0.4408 | 0.00522 | -0.091 | 84.4444
1 | 0.4996 | 0.00518 | -0.0916 | 96.4479
1.5 | 0.5584 | 0.00502 | -0.0922 | 111.2351
2 | 0.6163 | 0.00495 | -0.0926 | 124.5051
2.5 | 0.6694 | 0.00486 | -0.0918 | 137.7366
3 | 0.7146 | 0.00484 | -0.0894 | 147.6446
3.5 | 0.7242 | 0.00501 | -0.0791 | 144.5509
4 | 0.688 | 0.00634 | -0.0601 | 108.5174
4.5 | 0.6646 | 0.00808 | -0.0447 | 82.2525
5 | 0.66 | 0.00971 | -0.0337 | 67.9712
5.5 | 0.6722 | 0.01109 | -0.0262 | 60.6132
6 | 0.6904 | 0.01243 | -0.02 | 55.543
6.5 | 0.7152 | 0.01364 | -0.0151 | 52.434
7 | 0.7435 | 0.01481 | -0.011 | 50.2026
7.5 | 0.7753 | 0.01592 | -0.0075 | 48.6997
8 | 0.8124 | 0.01687 | -0.0049 | 48.1565
8.5 | 0.8524 | 0.01774 | -0.0027 | 48.0496
9 | 0.8941 | 0.01855 | -0.0009 | 48.1995
9.5 | 0.9334 | 0.01948 | 0.0013 | 47.9158
10 | 0.9735 | 0.02037 | 0.0034 | 47.7909
10.5 | 1.0119 | 0.02141 | 0.0056 | 47.263
11 | 1.0501 | 0.02244 | 0.0078 | 46.7959
11.5 | 1.0863 | 0.02363 | 0.0102 | 45.9712
12 | 1.1207 | 0.0249 | 0.0129 | 45.008
12.5 | 1.1499 | 0.02645 | 0.0161 | 43.4745
13 | 1.18 | 0.02791 | 0.0193 | 42.2788
13.5 | 1.2201 | 0.0299 | 0.0196 | 40.806
14 | 1.2551 | 0.03236 | 0.0201 | 38.7855
14.5 | 1.2799 | 0.03469 | 0.023 | 36.8954
15 | 1.3034 | 0.0372 | 0.0256 | 35.0376
15.5 | 1.3223 | 0.04015 | 0.0283 | 32.934
16 | 1.3359 | 0.04371 | 0.031 | 30.5628
16.5 | 1.3345 | 0.04878 | 0.0338 | 27.3575
17 | 1.346 | 0.05301 | 0.0354 | 25.3914
17.5 | 1.3501 | 0.05824 | 0.0366 | 23.1817
18 | 1.3504 | 0.06417 | 0.037 | 21.0441
18.5 | 1.3395 | 0.07181 | 0.0365 | 18.6534
19 | 1.3284 | 0.08001 | 0.0347 | 16.6029
19.5 | 1.3066 | 0.0902 | 0.0312 | 14.4856
20 | 1.281 | 0.10162 | 0.0262 | 12.6058

## 55. Re 2M Mach 0.50 (1)
BIGFOIL.COM POLAR EXPORT
NACA67A416
NACA67A416 |  |  |  | Cl Max: | 1.297 | at alpha= | 7.5 | deg
JavaFoil+Calcfoil stall+Eppler ext transition |  |  |  | L/D Max: | 184.499 | at alpha= | 4 | deg
Re: | 2000000 |  |  | Cd Min: | 0.00418 | at alpha= | 0 | deg
Mach: | 0.5 |  |  | Cl=0 at alpha= | -3.3286 | deg
|  |  |  | @ Cl=0.1, Cd= | 0.0078449
|  |  |  | @ Cl=0.4, Cd= | 0.0042991
|  |  |  | @ Cl=0.6, Cd= | 0.0044604
alpha (deg) | Cl | Cd | Cm | Cl/Cd
-20 | -0.931 | 0.1776 | -0.022 | -5.244
-19.5 | -0.904 | 0.1715 | -0.023 | -5.272
-19 | -0.877 | 0.16725 | -0.023 | -5.242
-18.5 | -0.851 | 0.16637 | -0.025 | -5.113
-18 | -0.821 | 0.16137 | -0.024 | -5.086
-17.5 | -0.793 | 0.15137 | -0.025 | -5.237
-17 | -0.765 | 0.14544 | -0.025 | -5.26
-16.5 | -0.738 | 0.1457 | -0.026 | -5.063
-16 | -0.71 | 0.13584 | -0.027 | -5.228
-15.5 | -0.683 | 0.13355 | -0.028 | -5.115
-15 | -0.654 | 0.12815 | -0.027 | -5.1
-14.5 | -0.626 | 0.12144 | -0.027 | -5.152
-14 | -0.598 | 0.11758 | -0.028 | -5.086
-13.5 | -0.57 | 0.11366 | -0.029 | -5.018
-13 | -0.543 | 0.10882 | -0.029 | -4.986
-12.5 | -0.515 | 0.10614 | -0.03 | -4.852
-12 | -0.486 | 0.09904 | -0.029 | -4.908
-11.5 | -0.458 | 0.10004 | -0.03 | -4.581
-11 | -0.43 | 0.09703 | -0.03 | -4.436
-10.5 | -0.403 | 0.09195 | -0.031 | -4.378
-10 | -0.374 | 0.08102 | -0.03 | -4.619
-9.5 | -0.347 | 0.06904 | -0.032 | -5.021
-9 | -0.319 | 0.06134 | -0.034 | -5.199
-8.5 | -0.415 | 0.05642 | -0.032 | -7.347
-8 | -0.439 | 0.04897 | -0.042 | -8.968
-7.5 | -0.505 | 0.01233 | -0.074 | -40.974
-7 | -0.464 | 0.01161 | -0.076 | -39.99
-6.5 | -0.413 | 0.01097 | -0.078 | -37.654
-6 | -0.355 | 0.01039 | -0.079 | -34.216
-5.5 | -0.294 | 0.00986 | -0.081 | -29.798
-5 | -0.229 | 0.00936 | -0.082 | -24.455
-4.5 | -0.162 | 0.00895 | -0.084 | -18.096
-4 | -0.094 | 0.0086 | -0.086 | -10.888
-3.5 | -0.024 | 0.00829 | -0.087 | -2.925
-3 | 0.046 | 0.00803 | -0.089 | 5.706
-2.5 | 0.116 | 0.00779 | -0.09 | 14.942
-2 | 0.189 | 0.00427 | -0.092 | 44.217
-1.5 | 0.26 | 0.00427 | -0.094 | 60.899
-1 | 0.332 | 0.00428 | -0.095 | 77.489
-0.5 | 0.403 | 0.0043 | -0.097 | 93.85
0 | 0.469 | 0.00418 | -0.098 | 112.195
0.5 | 0.539 | 0.00426 | -0.1 | 126.545
1 | 0.609 | 0.00449 | -0.102 | 135.857
1.5 | 0.679 | 0.00458 | -0.103 | 148.273
2 | 0.749 | 0.00479 | -0.105 | 156.431
2.5 | 0.814 | 0.0049 | -0.106 | 166.079
3 | 0.881 | 0.00503 | -0.108 | 174.965
3.5 | 0.947 | 0.0052 | -0.109 | 182.192
4 | 1.012 | 0.00549 | -0.111 | 184.499
4.5 | 1.072 | 0.01464 | -0.111 | 73.217
5 | 1.131 | 0.01552 | -0.113 | 72.882
5.5 | 1.185 | 0.01632 | -0.114 | 72.607
6 | 1.232 | 0.01713 | -0.116 | 71.928
6.5 | 1.271 | 0.01795 | -0.117 | 70.773
7 | 1.295 | 0.01955 | -0.118 | 66.226
7.5 | 1.297 | 0.02083 | -0.12 | 62.25
8 | 1.256 | 0.02242 | -0.121 | 56.015
8.5 | 1.051 | 0.02414 | -0.122 | 43.528
9 | 0.688 | 0.06547 | -0.064 | 10.515
9.5 | 0.712 | 0.08017 | -0.055 | 8.885
10 | 0.739 | 0.08601 | -0.055 | 8.596
10.5 | 0.768 | 0.08884 | -0.06 | 8.641
11 | 0.795 | 0.09165 | -0.061 | 8.672
11.5 | 0.822 | 0.09623 | -0.061 | 8.539
12 | 0.849 | 0.10178 | -0.063 | 8.342
12.5 | 0.877 | 0.10675 | -0.067 | 8.216

## 56. Re 2M Mach 0.50 (2)
BIGFOIL.COM POLAR EXPORT
NACA67A416
NACA67A416 |  |  |  | Cl Max: | 1.1088 | at alpha= | 12.5 | deg
XFOIL ncrit=9 |  |  |  | L/D Max: | 123.409 | at alpha= | 3 | deg
Re: | 2000000 |  |  | Cd Min: | 0.1737 | at alpha= | 17.5 | deg
Mach: | 0.5 |  |  | Cl=0 at alpha= | -4.6141 | deg
|  |  |  | @ Cl=0.1, Cd= | 0.0086037
|  |  |  | @ Cl=0.4, Cd= | 0.0059002
|  |  |  | @ Cl=0.6, Cd= | 0.0058239
alpha (deg) | Cl | Cd | Cm | Cl/Cd
-14 | -0.1332 | 0.11045 | -0.1551 | -1.206
-13.5 | -0.1172 | 0.10445 | -0.1585 | -1.1221
-13 | -0.1185 | 0.09556 | -0.1627 | -1.2401
-12.5 | -0.1287 | 0.08576 | -0.1673 | -1.5007
-12 | -0.1591 | 0.0736 | -0.1731 | -2.1617
-11.5 | -0.2105 | 0.05869 | -0.1812 | -3.5866
-11 | -0.2658 | 0.04282 | -0.1914 | -6.2074
-10.5 | -0.3226 | 0.03375 | -0.1907 | -9.5585
-10 | -0.367 | 0.02752 | -0.1845 | -13.3358
-9.5 | -0.3909 | 0.02293 | -0.1762 | -17.0475
-9 | -0.3922 | 0.01941 | -0.1682 | -20.2061
-8.5 | -0.373 | 0.01625 | -0.1615 | -22.9538
-8 | -0.3347 | 0.01403 | -0.1565 | -23.856
-7.5 | -0.2899 | 0.01268 | -0.1521 | -22.8628
-7 | -0.2443 | 0.01162 | -0.1478 | -21.0241
-6.5 | -0.1947 | 0.01091 | -0.1443 | -17.846
-6 | -0.1434 | 0.01032 | -0.1412 | -13.8953
-5.5 | -0.0929 | 0.00977 | -0.138 | -9.5087
-5 | -0.0406 | 0.00936 | -0.1353 | -4.3376
-4.5 | 0.012 | 0.00905 | -0.1328 | 1.326
-4 | 0.061 | 0.0088 | -0.1297 | 6.9318
-3.5 | 0.1067 | 0.00857 | -0.1259 | 12.4504
-3 | 0.1467 | 0.00837 | -0.121 | 17.5269
-2.5 | 0.1827 | 0.00792 | -0.1156 | 23.0682
-2 | 0.2103 | 0.0072 | -0.1086 | 29.2083
-1.5 | 0.228 | 0.006 | -0.0998 | 38
0 | 0.4004 | 0.0059 | -0.0957 | 67.8644
0.5 | 0.459 | 0.0061 | -0.0944 | 75.2459
1 | 0.5261 | 0.00601 | -0.095 | 87.5374
1.5 | 0.6055 | 0.00581 | -0.0982 | 104.2169
2 | 0.6484 | 0.00566 | -0.0933 | 114.5583
2.5 | 0.6836 | 0.00554 | -0.0867 | 123.3935
3 | 0.7096 | 0.00575 | -0.0785 | 123.4087
3.5 | 0.7309 | 0.00628 | -0.0695 | 116.3854
4 | 0.6917 | 0.0081 | -0.0493 | 85.3951
4.5 | 0.6647 | 0.01031 | -0.0328 | 64.4714
5 | 0.652 | 0.01253 | -0.0196 | 52.0351
5.5 | 0.6641 | 0.01427 | -0.0112 | 46.5382
6 | 0.6843 | 0.0159 | -0.0044 | 43.0377
6.5 | 0.7101 | 0.0175 | 0.0014 | 40.5771
7 | 0.7417 | 0.01903 | 0.0062 | 38.9753
7.5 | 0.7791 | 0.02042 | 0.0102 | 38.1538
8 | 0.8243 | 0.02159 | 0.0133 | 38.1797
8.5 | 0.869 | 0.02285 | 0.0166 | 38.0306
9 | 0.9126 | 0.02425 | 0.02 | 37.633
9.5 | 0.956 | 0.02576 | 0.0234 | 37.1118
10 | 0.9981 | 0.02744 | 0.0271 | 36.3739
10.5 | 1.0352 | 0.02948 | 0.0313 | 35.1153
11 | 1.0675 | 0.03193 | 0.0359 | 33.4325
11.5 | 1.091 | 0.03513 | 0.0409 | 31.0561
12 | 1.1082 | 0.03894 | 0.046 | 28.4592
12.5 | 1.1088 | 0.04424 | 0.051 | 25.0633
13 | 1.0933 | 0.05127 | 0.055 | 21.3244
13.5 | 1.0668 | 0.06017 | 0.0566 | 17.7298
14 | 1.0344 | 0.07065 | 0.0554 | 14.6412
14.5 | 1.0004 | 0.08255 | 0.0512 | 12.1187
15 | 0.9683 | 0.09549 | 0.0446 | 10.1403
15.5 | 0.9396 | 0.10944 | 0.0359 | 8.5855
16 | 0.9166 | 0.1253 | 0.0239 | 7.3152
16.5 | 0.89 | 0.1395 | 0.0153 | 6.3799
17 | 0.8555 | 0.15583 | 0.0051 | 5.49
17.5 | 0.8202 | 0.1737 | -0.0056 | 4.7219

## 57. Re 3M Mach 0.00 (1)
BIGFOIL.COM POLAR EXPORT
NACA67A416
NACA67A416 |  |  |  | Cl Max: | 1.493 | at alpha= | 12.5 | deg
JavaFoil+Calcfoil stall+Eppler ext transition |  |  |  | L/D Max: | 194.054 | at alpha= | 3.5 | deg
Re: | 3000000 |  |  | Cd Min: | 0.00359 | at alpha= | -1.5 | deg
Mach: | 0 |  |  | Cl=0 at alpha= | -3.3279 | deg
|  |  |  | @ Cl=0.1, Cd= | 0.0037206
|  |  |  | @ Cl=0.4, Cd= | 0.0036763
|  |  |  | @ Cl=0.6, Cd= | 0.0038269
alpha (deg) | Cl | Cd | Cm | Cl/Cd
-18.5 | -0.798 | 0.14035 | -0.02 | -5.686
-18 | -0.813 | 0.13389 | -0.021 | -6.074
-17.5 | -0.826 | 0.12628 | -0.022 | -6.544
-17 | -0.833 | 0.11804 | -0.023 | -7.057
-16.5 | -0.836 | 0.11168 | -0.024 | -7.483
-16 | -0.836 | 0.10515 | -0.026 | -7.955
-15.5 | -0.835 | 0.09833 | -0.027 | -8.494
-15 | -0.834 | 0.08978 | -0.029 | -9.289
-14.5 | -0.83 | 0.08176 | -0.032 | -10.155
-14 | -0.83 | 0.06958 | -0.035 | -11.934
-13.5 | -0.92 | 0.02195 | -0.047 | -41.906
-13 | -0.916 | 0.01714 | -0.05 | -53.462
-12.5 | -0.902 | 0.01498 | -0.051 | -60.167
-12 | -0.876 | 0.01394 | -0.053 | -62.876
-11.5 | -0.846 | 0.01321 | -0.054 | -64.074
-11 | -0.812 | 0.0127 | -0.056 | -63.985
-10.5 | -0.775 | 0.01191 | -0.057 | -65.037
-10 | -0.733 | 0.01141 | -0.059 | -64.241
-9.5 | -0.688 | 0.01084 | -0.06 | -63.479
-9 | -0.641 | 0.01039 | -0.061 | -61.688
-8.5 | -0.592 | 0.01002 | -0.063 | -59.078
-8 | -0.541 | 0.00964 | -0.064 | -56.097
-7.5 | -0.488 | 0.00925 | -0.066 | -52.706
-7 | -0.433 | 0.00895 | -0.067 | -48.352
-6.5 | -0.377 | 0.00859 | -0.069 | -43.883
-6 | -0.32 | 0.00796 | -0.07 | -40.16
-5.5 | -0.262 | 0.00766 | -0.071 | -34.171
-5 | -0.202 | 0.00722 | -0.073 | -28.051
-4.5 | -0.143 | 0.00697 | -0.074 | -20.475
-4 | -0.082 | 0.00714 | -0.075 | -11.514
-3.5 | -0.021 | 0.00693 | -0.077 | -3.065
-3 | 0.04 | 0.00674 | -0.078 | 5.95
-2.5 | 0.102 | 0.00362 | -0.08 | 28.201
-2 | 0.165 | 0.00361 | -0.081 | 45.601
-1.5 | 0.227 | 0.00359 | -0.082 | 63.028
-1 | 0.289 | 0.0036 | -0.084 | 80.212
-0.5 | 0.35 | 0.0036 | -0.085 | 97.237
0 | 0.409 | 0.00369 | -0.086 | 110.986
0.5 | 0.471 | 0.00372 | -0.088 | 126.545
1 | 0.532 | 0.00375 | -0.089 | 141.875
1.5 | 0.593 | 0.00382 | -0.09 | 155.253
2 | 0.654 | 0.00388 | -0.091 | 168.466
2.5 | 0.711 | 0.00394 | -0.093 | 180.646
3 | 0.771 | 0.00411 | -0.094 | 187.676
3.5 | 0.829 | 0.00427 | -0.095 | 194.054
4 | 0.887 | 0.00499 | -0.096 | 177.742
4.5 | 0.943 | 0.00637 | -0.097 | 147.89
5 | 0.998 | 0.00792 | -0.098 | 125.964
5.5 | 1.05 | 0.01213 | -0.1 | 86.616
6 | 1.103 | 0.01256 | -0.101 | 87.789
6.5 | 1.153 | 0.01304 | -0.102 | 88.431
7 | 1.202 | 0.01354 | -0.103 | 88.755
7.5 | 1.248 | 0.01407 | -0.104 | 88.701
8 | 1.291 | 0.01494 | -0.105 | 86.405
8.5 | 1.332 | 0.01558 | -0.107 | 85.446
9 | 1.369 | 0.01632 | -0.108 | 83.85
9.5 | 1.403 | 0.01701 | -0.109 | 82.472
10 | 1.432 | 0.01769 | -0.11 | 80.936
10.5 | 1.454 | 0.01848 | -0.111 | 78.692
11 | 1.471 | 0.01933 | -0.112 | 76.131
11.5 | 1.484 | 0.02019 | -0.113 | 73.473
12 | 1.491 | 0.02105 | -0.114 | 70.83
12.5 | 1.493 | 0.02204 | -0.115 | 67.752
13 | 1.491 | 0.023 | -0.116 | 64.816
13.5 | 1.484 | 0.02407 | -0.117 | 61.649
14 | 1.472 | 0.02551 | -0.118 | 57.697
14.5 | 1.456 | 0.02659 | -0.119 | 54.753
15 | 1.435 | 0.02829 | -0.12 | 50.742
15.5 | 1.41 | 0.03037 | -0.12 | 46.421
16 | 1.382 | 0.03209 | -0.121 | 43.071
16.5 | 1.347 | 0.03533 | -0.121 | 38.144
17 | 1.303 | 0.04124 | -0.12 | 31.591
17.5 | 1.164 | 0.08274 | -0.104 | 14.067

## 58. Re 3M Mach 0.00 (2)
BIGFOIL.COM POLAR EXPORT
NACA67A416
NACA67A416 |  |  |  | Cl Max: | 1.5136 | at alpha= | 20 | deg
XFOIL ncrit=9 |  |  |  | L/D Max: | 165.164 | at alpha= | 2.5 | deg
Re: | 3000000 |  |  | Cd Min: | 0.05743 | at alpha= | 20 | deg
Mach: | 0 |  |  | Cl=0 at alpha= | -3.8891 | deg
|  |  |  | @ Cl=0.1, Cd= | 0.0063633
|  |  |  | @ Cl=0.4, Cd= | 0.0039
|  |  |  | @ Cl=0.6, Cd= | 0.0039793
alpha (deg) | Cl | Cd | Cm | Cl/Cd
-20 | -1.0538 | 0.04501 | -0.1472 | -23.4126
-19.5 | -1.0759 | 0.03821 | -0.148 | -28.1576
-19 | -1.0932 | 0.03287 | -0.1467 | -33.2583
-18.5 | -1.0967 | 0.02913 | -0.1445 | -37.6485
-18 | -1.0818 | 0.02691 | -0.1426 | -40.2007
-17.5 | -1.0609 | 0.02521 | -0.1408 | -42.0825
-17 | -1.0462 | 0.02327 | -0.1379 | -44.9592
-16.5 | -1.0204 | 0.02195 | -0.1359 | -46.4875
-16 | -0.9984 | 0.02044 | -0.1332 | -48.8454
-15.5 | -0.9707 | 0.01926 | -0.1309 | -50.3998
-15 | -0.9392 | 0.01831 | -0.1289 | -51.2944
-14.5 | -0.9096 | 0.01728 | -0.1264 | -52.6389
-14 | -0.876 | 0.01646 | -0.1243 | -53.2199
-13.5 | -0.8395 | 0.01574 | -0.1225 | -53.3355
-13 | -0.812 | 0.0145 | -0.1193 | -56
-12.5 | -0.7786 | 0.01355 | -0.1167 | -57.4613
-12 | -0.7403 | 0.01287 | -0.1148 | -57.5214
-11.5 | -0.7001 | 0.0123 | -0.1131 | -56.9187
-11 | -0.6594 | 0.01175 | -0.1113 | -56.1191
-10.5 | -0.6167 | 0.01129 | -0.1099 | -54.6236
-10 | -0.5738 | 0.0108 | -0.1084 | -53.1296
-9.5 | -0.5294 | 0.0104 | -0.1071 | -50.9038
-9 | -0.4886 | 0.00978 | -0.1051 | -49.9591
-8.5 | -0.4449 | 0.00937 | -0.1035 | -47.4813
-8 | -0.4009 | 0.00902 | -0.1019 | -44.4457
-7.5 | -0.3571 | 0.00875 | -0.1002 | -40.8114
-7 | -0.3134 | 0.00843 | -0.0984 | -37.1767
-6.5 | -0.2647 | 0.00818 | -0.0976 | -32.3594
-6 | -0.216 | 0.00793 | -0.0969 | -27.2383
-5.5 | -0.1654 | 0.00772 | -0.0965 | -21.4249
-5 | -0.1149 | 0.00747 | -0.0961 | -15.3815
-4.5 | -0.0634 | 0.00725 | -0.0958 | -8.7448
-4 | -0.0114 | 0.00706 | -0.0957 | -1.6147
-3.5 | 0.04 | 0.00682 | -0.0954 | 5.8651
-3 | 0.0889 | 0.00647 | -0.0946 | 13.7403
-2.5 | 0.1357 | 0.00602 | -0.0935 | 22.5415
-2 | 0.1781 | 0.00538 | -0.0916 | 33.1041
-1.5 | 0.2179 | 0.00457 | -0.0892 | 47.6805
-1 | 0.2621 | 0.00391 | -0.0875 | 67.0332
-0.5 | 0.3199 | 0.00392 | -0.0884 | 81.6071
0 | 0.3777 | 0.0039 | -0.0893 | 96.8462
0.5 | 0.4351 | 0.0039 | -0.0899 | 111.5641
1 | 0.4923 | 0.00398 | -0.0906 | 123.6935
1.5 | 0.5489 | 0.00397 | -0.0912 | 138.262
2 | 0.6038 | 0.00398 | -0.0915 | 151.7085
2.5 | 0.6557 | 0.00397 | -0.0911 | 165.1637
3 | 0.6665 | 0.00438 | -0.0816 | 152.1689
3.5 | 0.6305 | 0.00563 | -0.0626 | 111.9893
4 | 0.6203 | 0.00699 | -0.05 | 88.7411
4.5 | 0.6276 | 0.0082 | -0.0413 | 76.5366
5 | 0.6428 | 0.00934 | -0.0344 | 68.8223
5.5 | 0.6671 | 0.01033 | -0.0294 | 64.5789
6 | 0.693 | 0.01132 | -0.0249 | 61.2191
6.5 | 0.7218 | 0.0123 | -0.021 | 58.6829
7 | 0.7551 | 0.01316 | -0.0179 | 57.3784
7.5 | 0.7899 | 0.01401 | -0.0152 | 56.3812
8 | 0.8303 | 0.01467 | -0.0135 | 56.5985
8.5 | 0.8705 | 0.01534 | -0.0118 | 56.7471
9 | 0.9095 | 0.01609 | -0.01 | 56.5258
10 | 0.9906 | 0.01745 | -0.0071 | 56.7679
10.5 | 1.029 | 0.01822 | -0.0054 | 56.4764
11 | 1.0667 | 0.01906 | -0.0037 | 55.9654
12 | 1.1389 | 0.0209 | 0 | 54.4928
12.5 | 1.1719 | 0.02198 | 0.0023 | 53.3167
13 | 1.2051 | 0.02305 | 0.0044 | 52.282
13.5 | 1.233 | 0.0244 | 0.0072 | 50.5328
14 | 1.2634 | 0.02547 | 0.0097 | 49.6035
14.5 | 1.3142 | 0.02714 | 0.0069 | 48.423
15 | 1.3443 | 0.02869 | 0.0086 | 46.856
15.5 | 1.3677 | 0.03064 | 0.0111 | 44.6377
16 | 1.394 | 0.03242 | 0.0131 | 42.9981
16.5 | 1.4177 | 0.03447 | 0.0152 | 41.1285
17 | 1.4408 | 0.03661 | 0.0171 | 39.3554
17.5 | 1.4617 | 0.03898 | 0.0189 | 37.4987
18 | 1.4805 | 0.04162 | 0.0207 | 35.5718
18.5 | 1.4955 | 0.0447 | 0.0224 | 33.4564
19 | 1.5062 | 0.04828 | 0.024 | 31.1972
19.5 | 1.5105 | 0.05266 | 0.0255 | 28.684
20 | 1.5136 | 0.05743 | 0.0265 | 26.3556

## 59. Re 3M Mach 0.10 (1)
BIGFOIL.COM POLAR EXPORT
NACA67A416
NACA67A416 |  |  |  | Cl Max: | 1.483 | at alpha= | 12 | deg
JavaFoil+Calcfoil stall+Eppler ext transition |  |  |  | L/D Max: | 193.423 | at alpha= | 3.5 | deg
Re: | 3000000 |  |  | Cd Min: | 0.00358 | at alpha= | -1.5 | deg
Mach: | 0.1 |  |  | Cl=0 at alpha= | -3.3279 | deg
|  |  |  | @ Cl=0.1, Cd= | 0.0037609
|  |  |  | @ Cl=0.4, Cd= | 0.0036807
|  |  |  | @ Cl=0.6, Cd= | 0.0038533
alpha (deg) | Cl | Cd | Cm | Cl/Cd
-18 | -0.78 | 0.13818 | -0.021 | -5.643
-17.5 | -0.797 | 0.12805 | -0.022 | -6.227
-17 | -0.806 | 0.12178 | -0.023 | -6.618
-16.5 | -0.812 | 0.11415 | -0.024 | -7.115
-16 | -0.816 | 0.10731 | -0.025 | -7.6
-15.5 | -0.817 | 0.10092 | -0.026 | -8.092
-15 | -0.816 | 0.09325 | -0.028 | -8.753
-14.5 | -0.815 | 0.08522 | -0.031 | -9.558
-14 | -0.81 | 0.07747 | -0.033 | -10.455
-13.5 | -0.812 | 0.06378 | -0.037 | -12.737
-13 | -0.903 | 0.01895 | -0.049 | -47.65
-12.5 | -0.895 | 0.01541 | -0.052 | -58.06
-12 | -0.873 | 0.01427 | -0.053 | -61.136
-11.5 | -0.844 | 0.01342 | -0.055 | -62.926
-11 | -0.811 | 0.01283 | -0.056 | -63.223
-10.5 | -0.775 | 0.01206 | -0.057 | -64.259
-10 | -0.733 | 0.01151 | -0.059 | -63.681
-9.5 | -0.689 | 0.01094 | -0.06 | -63.002
-9 | -0.642 | 0.01049 | -0.062 | -61.253
-8.5 | -0.593 | 0.01013 | -0.063 | -58.558
-8 | -0.542 | 0.00972 | -0.065 | -55.787
-7.5 | -0.489 | 0.00933 | -0.066 | -52.446
-7 | -0.435 | 0.009 | -0.067 | -48.262
-6.5 | -0.379 | 0.00864 | -0.069 | -43.828
-6 | -0.321 | 0.008 | -0.07 | -40.154
-5.5 | -0.263 | 0.00771 | -0.071 | -34.075
-5 | -0.203 | 0.00724 | -0.073 | -28.082
-4.5 | -0.143 | 0.007 | -0.074 | -20.467
-4 | -0.083 | 0.00715 | -0.076 | -11.549
-3.5 | -0.021 | 0.00696 | -0.077 | -3.064
-3 | 0.04 | 0.00678 | -0.078 | 5.942
-2.5 | 0.103 | 0.00361 | -0.08 | 28.409
-2 | 0.165 | 0.0036 | -0.081 | 45.992
-1.5 | 0.228 | 0.00358 | -0.083 | 63.567
-1 | 0.29 | 0.00359 | -0.084 | 80.755
-0.5 | 0.352 | 0.00364 | -0.085 | 96.857
0 | 0.411 | 0.00369 | -0.087 | 111.514
0.5 | 0.473 | 0.00373 | -0.088 | 126.931
1 | 0.534 | 0.00378 | -0.089 | 141.358
1.5 | 0.596 | 0.00385 | -0.091 | 154.743
2 | 0.657 | 0.0039 | -0.092 | 168.579
2.5 | 0.715 | 0.00397 | -0.093 | 180.042
3 | 0.774 | 0.00411 | -0.094 | 188.397
3.5 | 0.833 | 0.00431 | -0.096 | 193.423
4 | 0.891 | 0.00502 | -0.097 | 177.626
4.5 | 0.947 | 0.00643 | -0.098 | 147.347
5 | 1.002 | 0.008 | -0.099 | 125.225
5.5 | 1.055 | 0.01222 | -0.1 | 86.375
6 | 1.108 | 0.01266 | -0.101 | 87.529
6.5 | 1.158 | 0.01313 | -0.102 | 88.226
7 | 1.206 | 0.01366 | -0.104 | 88.324
7.5 | 1.252 | 0.0142 | -0.105 | 88.209
8 | 1.295 | 0.01511 | -0.106 | 85.7
8.5 | 1.335 | 0.0158 | -0.107 | 84.495
9 | 1.372 | 0.01651 | -0.108 | 83.103
9.5 | 1.405 | 0.01721 | -0.109 | 81.625
10 | 1.432 | 0.01789 | -0.11 | 80.086
10.5 | 1.453 | 0.01874 | -0.112 | 77.54
11 | 1.468 | 0.01957 | -0.113 | 75.017
11.5 | 1.478 | 0.02047 | -0.114 | 72.202
12 | 1.483 | 0.02133 | -0.115 | 69.519
12.5 | 1.482 | 0.02253 | -0.116 | 65.759
13 | 1.476 | 0.02344 | -0.117 | 62.966
13.5 | 1.465 | 0.02455 | -0.118 | 59.679
14 | 1.448 | 0.0259 | -0.118 | 55.923
14.5 | 1.428 | 0.02718 | -0.119 | 52.529
15 | 1.402 | 0.02895 | -0.12 | 48.435
15.5 | 1.371 | 0.0314 | -0.12 | 43.647
16 | 1.335 | 0.03426 | -0.121 | 38.97
16.5 | 1.288 | 0.03988 | -0.12 | 32.299
17 | 1.137 | 0.0863 | -0.101 | 13.172

## 60. Re 3M Mach 0.10 (2)
BIGFOIL.COM POLAR EXPORT
NACA67A416
NACA67A416 |  |  |  | Cl Max: | 1.5046 | at alpha= | 20 | deg
XFOIL ncrit=9 |  |  |  | L/D Max: | 165.528 | at alpha= | 2.5 | deg
Re: | 3000000 |  |  | Cd Min: | 0.06034 | at alpha= | 20 | deg
Mach: | 0.1 |  |  | Cl=0 at alpha= | -3.901 | deg
|  |  |  | @ Cl=0.1, Cd= | 0.0064094
|  |  |  | @ Cl=0.4, Cd= | 0.00392
|  |  |  | @ Cl=0.6, Cd= | 0.0039975
alpha (deg) | Cl | Cd | Cm | Cl/Cd
-20 | -0.9779 | 0.05578 | -0.1455 | -17.5314
-19.5 | -1.0074 | 0.04631 | -0.1498 | -21.7534
-19 | -1.0525 | 0.03726 | -0.1509 | -28.2475
-18.5 | -1.0692 | 0.032 | -0.1494 | -33.4125
-18 | -1.0606 | 0.0291 | -0.1476 | -36.4467
-17.5 | -1.0452 | 0.0269 | -0.1455 | -38.855
-17 | -1.0335 | 0.02466 | -0.1426 | -41.91
-16.5 | -1.01 | 0.02313 | -0.1404 | -43.6662
-16 | -0.9907 | 0.02139 | -0.1375 | -46.316
-15.5 | -0.9649 | 0.02006 | -0.1349 | -48.1007
-15 | -0.9349 | 0.01899 | -0.1326 | -49.2312
-14.5 | -0.9076 | 0.0178 | -0.1297 | -50.9888
-14 | -0.8753 | 0.01687 | -0.1274 | -51.885
-13.5 | -0.8389 | 0.01609 | -0.1254 | -52.138
-13 | -0.8056 | 0.01515 | -0.1229 | -53.1749
-12.5 | -0.7781 | 0.01385 | -0.1194 | -56.1805
-12 | -0.7406 | 0.0131 | -0.1172 | -56.5344
-11.5 | -0.7004 | 0.01249 | -0.1153 | -56.0769
-11 | -0.6598 | 0.01191 | -0.1134 | -55.3988
-10.5 | -0.6169 | 0.01142 | -0.1119 | -54.0193
-10 | -0.574 | 0.0109 | -0.1103 | -52.6606
-9.5 | -0.5293 | 0.01049 | -0.1089 | -50.4576
-9 | -0.4878 | 0.00988 | -0.1069 | -49.3725
-8.5 | -0.444 | 0.00944 | -0.1052 | -47.0339
-8 | -0.3995 | 0.00907 | -0.1036 | -44.0463
-7.5 | -0.3553 | 0.00878 | -0.1019 | -40.467
-7 | -0.3123 | 0.00846 | -0.0998 | -36.9149
-6.5 | -0.2642 | 0.00821 | -0.0988 | -32.1803
-6 | -0.2153 | 0.00796 | -0.098 | -27.0477
-5.5 | -0.1645 | 0.00775 | -0.0975 | -21.2258
-5 | -0.1141 | 0.00749 | -0.097 | -15.2336
-4.5 | -0.0624 | 0.00728 | -0.0967 | -8.5714
-4 | -0.0102 | 0.00708 | -0.0965 | -1.4407
-3.5 | 0.0413 | 0.00684 | -0.0962 | 6.038
-3 | 0.0906 | 0.0065 | -0.0954 | 13.9385
-2.5 | 0.1373 | 0.00605 | -0.0942 | 22.6942
-1.5 | 0.2195 | 0.0046 | -0.0897 | 47.7174
-1 | 0.2635 | 0.00394 | -0.088 | 66.8782
-0.5 | 0.3215 | 0.00394 | -0.0889 | 81.599
0 | 0.3796 | 0.00392 | -0.0897 | 96.8367
0.5 | 0.4374 | 0.00392 | -0.0904 | 111.5816
1 | 0.4949 | 0.004 | -0.0911 | 123.725
1.5 | 0.5517 | 0.00398 | -0.0916 | 138.6181
2 | 0.6069 | 0.004 | -0.0919 | 151.725
2.5 | 0.6588 | 0.00398 | -0.0914 | 165.5276
3 | 0.6688 | 0.00438 | -0.0817 | 152.6941
3.5 | 0.6313 | 0.00567 | -0.0624 | 111.3404
4 | 0.6204 | 0.00706 | -0.0496 | 87.8754
4.5 | 0.6273 | 0.00829 | -0.0408 | 75.6695
5 | 0.6422 | 0.00944 | -0.0338 | 68.0297
5.5 | 0.666 | 0.01046 | -0.0286 | 63.6711
6 | 0.6925 | 0.01145 | -0.0241 | 60.4803
6.5 | 0.7216 | 0.01243 | -0.0203 | 58.0531
7 | 0.7546 | 0.01332 | -0.0171 | 56.6517
7.5 | 0.7903 | 0.01416 | -0.0145 | 55.8121
8 | 0.8309 | 0.01483 | -0.0127 | 56.0283
8.5 | 0.8706 | 0.01554 | -0.0109 | 56.0232
9 | 0.9104 | 0.01628 | -0.0091 | 55.9214
9.5 | 0.9526 | 0.01693 | -0.0078 | 56.267
10 | 0.9912 | 0.01771 | -0.0059 | 55.9684
10.5 | 1.0303 | 0.01847 | -0.0043 | 55.7823
11 | 1.0683 | 0.01934 | -0.0025 | 55.2378
12 | 1.1403 | 0.02127 | 0.0015 | 53.6107
12.5 | 1.1743 | 0.02234 | 0.0037 | 52.5649
13 | 1.2059 | 0.02354 | 0.0061 | 51.2277
13.5 | 1.2355 | 0.02485 | 0.0087 | 49.7183
14 | 1.2652 | 0.02601 | 0.0114 | 48.6428
14.5 | 1.3144 | 0.02776 | 0.0091 | 47.3487
15 | 1.345 | 0.02944 | 0.0107 | 45.6861
15.5 | 1.3674 | 0.03151 | 0.0134 | 43.3957
16 | 1.3942 | 0.03335 | 0.0154 | 41.8051
16.5 | 1.4182 | 0.03546 | 0.0175 | 39.9944
17 | 1.44 | 0.0378 | 0.0195 | 38.0952
17.5 | 1.4592 | 0.04042 | 0.0215 | 36.1009
18 | 1.4763 | 0.04333 | 0.0233 | 34.0711
18.5 | 1.4891 | 0.04676 | 0.0251 | 31.8456
19 | 1.4945 | 0.05101 | 0.0268 | 29.2982
19.5 | 1.4933 | 0.0562 | 0.0282 | 26.5712
20 | 1.5046 | 0.06034 | 0.0286 | 24.9354

## 61. Re 3M Mach 0.25 (1)
BIGFOIL.COM POLAR EXPORT
NACA67A416
NACA67A416 |  |  |  | Cl Max: | 1.434 | at alpha= | 10.5 | deg
JavaFoil+Calcfoil stall+Eppler ext transition |  |  |  | L/D Max: | 193.904 | at alpha= | 3.5 | deg
Re: | 3000000 |  |  | Cd Min: | 0.00361 | at alpha= | -1.5 | deg
Mach: | 0.25 |  |  | Cl=0 at alpha= | -3.3254 | deg
|  |  |  | @ Cl=0.1, Cd= | 0.0039008
|  |  |  | @ Cl=0.4, Cd= | 0.003717
|  |  |  | @ Cl=0.6, Cd= | 0.0038805
alpha (deg) | Cl | Cd | Cm | Cl/Cd
-16.5 | -0.612 | 0.13314 | -0.021 | -4.593
-16 | -0.641 | 0.12313 | -0.022 | -5.207
-15.5 | -0.666 | 0.1131 | -0.023 | -5.891
-15 | -0.687 | 0.10586 | -0.024 | -6.486
-14.5 | -0.702 | 0.09988 | -0.026 | -7.032
-14 | -0.714 | 0.09235 | -0.028 | -7.728
-13.5 | -0.719 | 0.08671 | -0.029 | -8.289
-13 | -0.722 | 0.07862 | -0.032 | -9.185
-12.5 | -0.718 | 0.07297 | -0.034 | -9.84
-12 | -0.73 | 0.05414 | -0.042 | -13.487
-11.5 | -0.816 | 0.01555 | -0.055 | -52.448
-11 | -0.798 | 0.01366 | -0.057 | -58.441
-10.5 | -0.768 | 0.01285 | -0.059 | -59.782
-10 | -0.732 | 0.01224 | -0.06 | -59.823
-9.5 | -0.692 | 0.0115 | -0.062 | -60.192
-9 | -0.648 | 0.01101 | -0.063 | -58.868
-8.5 | -0.601 | 0.01054 | -0.065 | -57.01
-8 | -0.551 | 0.01008 | -0.066 | -54.618
-7.5 | -0.498 | 0.00937 | -0.068 | -53.147
-7 | -0.443 | 0.00903 | -0.069 | -49.108
-6.5 | -0.387 | 0.00841 | -0.07 | -46.012
-6 | -0.328 | 0.00806 | -0.072 | -40.746
-5.5 | -0.269 | 0.00773 | -0.073 | -34.82
-5 | -0.208 | 0.00779 | -0.075 | -26.768
-4.5 | -0.147 | 0.00754 | -0.076 | -19.48
-4 | -0.085 | 0.00729 | -0.078 | -11.619
-3.5 | -0.022 | 0.00707 | -0.079 | -3.097
-3 | 0.041 | 0.00686 | -0.08 | 6.026
-2.5 | 0.105 | 0.00365 | -0.082 | 28.895
-2 | 0.17 | 0.00363 | -0.084 | 46.869
-1.5 | 0.234 | 0.00361 | -0.085 | 64.749
-1 | 0.298 | 0.00365 | -0.086 | 81.559
-0.5 | 0.362 | 0.00366 | -0.088 | 98.786
0 | 0.422 | 0.00375 | -0.089 | 112.519
0.5 | 0.486 | 0.00378 | -0.09 | 128.381
1 | 0.549 | 0.00384 | -0.092 | 142.689
1.5 | 0.612 | 0.00389 | -0.093 | 157.21
2 | 0.674 | 0.00397 | -0.094 | 169.692
2.5 | 0.734 | 0.00404 | -0.096 | 181.627
3 | 0.795 | 0.00421 | -0.097 | 188.572
3.5 | 0.855 | 0.00441 | -0.098 | 193.904
4 | 0.914 | 0.00521 | -0.099 | 175.359
4.5 | 0.971 | 0.00675 | -0.1 | 143.95
5 | 1.026 | 0.01209 | -0.101 | 84.861
5.5 | 1.081 | 0.0127 | -0.103 | 85.117
6 | 1.134 | 0.01319 | -0.104 | 85.935
6.5 | 1.184 | 0.01373 | -0.105 | 86.207
7 | 1.231 | 0.01427 | -0.106 | 86.268
7.5 | 1.275 | 0.0152 | -0.108 | 83.887
8 | 1.315 | 0.01592 | -0.109 | 82.625
8.5 | 1.351 | 0.01672 | -0.11 | 80.785
9 | 1.382 | 0.01752 | -0.111 | 78.897
9.5 | 1.408 | 0.01833 | -0.112 | 76.835
10 | 1.427 | 0.01925 | -0.113 | 74.105
10.5 | 1.434 | 0.02006 | -0.114 | 71.497
11 | 1.434 | 0.02109 | -0.115 | 67.973
11.5 | 1.425 | 0.0222 | -0.117 | 64.174
12 | 1.407 | 0.02353 | -0.118 | 59.783
12.5 | 1.38 | 0.02463 | -0.119 | 56.046
13 | 1.344 | 0.02636 | -0.119 | 50.988
13.5 | 1.298 | 0.02803 | -0.12 | 46.306
14 | 1.243 | 0.0303 | -0.121 | 41.02
14.5 | 1.041 | 0.07902 | -0.095 | 13.169
15 | 0.947 | 0.10636 | -0.077 | 8.9
15.5 | 0.881 | 0.11733 | -0.073 | 7.506

## 62. Re 3M Mach 0.25 (2)
BIGFOIL.COM POLAR EXPORT
NACA67A416
NACA67A416 |  |  |  | Cl Max: | 1.426 | at alpha= | 17.5 | deg
XFOIL ncrit=9 |  |  |  | L/D Max: | 165.872 | at alpha= | 2.5 | deg
Re: | 3000000 |  |  | Cd Min: | 0.18249 | at alpha= | -20 | deg
Mach: | 0.25 |  |  | Cl=0 at alpha= | -3.966 | deg
|  |  |  | @ Cl=0.1, Cd= | 0.0066363
|  |  |  | @ Cl=0.4, Cd= | 0.0040117
|  |  |  | @ Cl=0.6, Cd= | 0.00406
alpha (deg) | Cl | Cd | Cm | Cl/Cd
-20 | -0.3259 | 0.18249 | -0.0943 | -1.7859
-19.5 | -0.3311 | 0.17005 | -0.0989 | -1.9471
-18 | -0.7006 | 0.07694 | -0.1439 | -9.1058
-17.5 | -0.8105 | 0.05294 | -0.1592 | -15.3098
-17 | -0.8475 | 0.04269 | -0.1639 | -19.8524
-16.5 | -0.8633 | 0.03648 | -0.1643 | -23.665
-16 | -0.8818 | 0.03112 | -0.1622 | -28.3355
-15.5 | -0.8791 | 0.02781 | -0.1592 | -31.6109
-15 | -0.8657 | 0.02539 | -0.1559 | -34.0961
-14.5 | -0.8626 | 0.02257 | -0.151 | -38.2189
-14 | -0.8462 | 0.02054 | -0.1468 | -41.1977
-13.5 | -0.8182 | 0.01911 | -0.1433 | -42.8153
-13 | -0.7929 | 0.01755 | -0.1393 | -45.1795
-12.5 | -0.7594 | 0.01641 | -0.1361 | -46.2767
-12 | -0.7349 | 0.01479 | -0.1315 | -49.689
-11.5 | -0.6994 | 0.01377 | -0.1282 | -50.7916
-11 | -0.6597 | 0.01296 | -0.1255 | -50.9028
-10.5 | -0.6164 | 0.01229 | -0.1232 | -50.1546
-10 | -0.5735 | 0.0116 | -0.1209 | -49.4397
-9.5 | -0.5281 | 0.01105 | -0.1189 | -47.7919
-9 | -0.4823 | 0.01054 | -0.117 | -45.759
-8.5 | -0.4394 | 0.00986 | -0.1145 | -44.5639
-8 | -0.3933 | 0.00941 | -0.1126 | -41.796
-7.5 | -0.3467 | 0.00901 | -0.1107 | -38.4795
-7 | -0.3005 | 0.00866 | -0.1088 | -34.6998
-6.5 | -0.2557 | 0.00835 | -0.1065 | -30.6228
-6 | -0.2093 | 0.00814 | -0.1046 | -25.7125
-5.5 | -0.1597 | 0.00786 | -0.1033 | -20.3181
-5 | -0.1087 | 0.0076 | -0.1024 | -14.3026
-4.5 | -0.0561 | 0.0074 | -0.1018 | -7.5811
-4 | -0.0036 | 0.00718 | -0.1012 | -0.50139
-3.5 | 0.0493 | 0.00696 | -0.1007 | 7.0833
-3 | 0.0996 | 0.00664 | -0.0998 | 15
-2.5 | 0.147 | 0.0062 | -0.0983 | 23.7097
-2 | 0.1895 | 0.00558 | -0.096 | 33.9606
-1.5 | 0.229 | 0.00481 | -0.0931 | 47.6091
-1 | 0.2706 | 0.00403 | -0.0905 | 67.1464
-0.5 | 0.3299 | 0.004 | -0.0913 | 82.475
0 | 0.39 | 0.00401 | -0.0922 | 97.2569
0.5 | 0.4497 | 0.00402 | -0.0929 | 111.8657
1 | 0.5088 | 0.00409 | -0.0935 | 124.401
1.5 | 0.5669 | 0.00406 | -0.0939 | 139.6305
2 | 0.623 | 0.00406 | -0.0939 | 153.4483
2.5 | 0.6751 | 0.00407 | -0.0931 | 165.8722
3 | 0.6812 | 0.00438 | -0.0821 | 155.5251
3.5 | 0.636 | 0.00588 | -0.061 | 108.1633
4 | 0.6201 | 0.00745 | -0.047 | 83.2349
4.5 | 0.6243 | 0.00881 | -0.0375 | 70.8627
5 | 0.6388 | 0.01005 | -0.0302 | 63.5622
5.5 | 0.6631 | 0.01113 | -0.0249 | 59.5777
6 | 0.69 | 0.0122 | -0.0202 | 56.5574
6.5 | 0.7197 | 0.01325 | -0.0161 | 54.317
7 | 0.7536 | 0.01421 | -0.0127 | 53.0331
7.5 | 0.7904 | 0.0151 | -0.0099 | 52.3444
8 | 0.8319 | 0.01584 | -0.0079 | 52.5189
8.5 | 0.8746 | 0.01656 | -0.0061 | 52.814
9 | 0.9157 | 0.01737 | -0.0041 | 52.7173
9.5 | 0.9579 | 0.01816 | -0.0022 | 52.7478
10.5 | 1.038 | 0.01996 | 0.0019 | 52.004
11 | 1.0776 | 0.02092 | 0.004 | 51.5105
11.5 | 1.1147 | 0.02205 | 0.0064 | 50.5533
12 | 1.149 | 0.02331 | 0.0091 | 49.2921
12.5 | 1.1832 | 0.02464 | 0.0118 | 48.0195
13 | 1.2139 | 0.02615 | 0.0149 | 46.4207
13.5 | 1.2458 | 0.02762 | 0.0177 | 45.105
14.5 | 1.3098 | 0.03155 | 0.0217 | 41.5151
15 | 1.3439 | 0.03404 | 0.0224 | 39.48
15.5 | 1.3671 | 0.03654 | 0.0251 | 37.4138
16 | 1.3889 | 0.03923 | 0.0278 | 35.404
16.5 | 1.4055 | 0.04248 | 0.0304 | 33.0862
17 | 1.419 | 0.04617 | 0.0328 | 30.7342
17.5 | 1.426 | 0.05061 | 0.0349 | 28.1762
18 | 1.421 | 0.05652 | 0.0367 | 25.1415
18.5 | 1.4213 | 0.0623 | 0.0374 | 22.8138
19 | 1.4188 | 0.06874 | 0.0373 | 20.6401
19.5 | 1.4061 | 0.07683 | 0.036 | 18.3014
20 | 1.3907 | 0.08577 | 0.0335 | 16.2143

## 63. Re 3M Mach 0.50 (1)
BIGFOIL.COM POLAR EXPORT
NACA67A416
NACA67A416 |  |  |  | Cl Max: | 1.298 | at alpha= | 7.5 | deg
JavaFoil+Calcfoil stall+Eppler ext transition |  |  |  | L/D Max: | 187.754 | at alpha= | 3 | deg
Re: | 3000000 |  |  | Cd Min: | 0.00359 | at alpha= | -2 | deg
Mach: | 0.5 |  |  | Cl=0 at alpha= | -3.3286 | deg
|  |  |  | @ Cl=0.1, Cd= | 0.0072103
|  |  |  | @ Cl=0.4, Cd= | 0.0037983
|  |  |  | @ Cl=0.6, Cd= | 0.004069
alpha (deg) | Cl | Cd | Cm | Cl/Cd
-20 | -0.932 | 0.17051 | -0.022 | -5.466
-19.5 | -0.905 | 0.16282 | -0.023 | -5.556
-19 | -0.877 | 0.15891 | -0.024 | -5.52
-18.5 | -0.851 | 0.15667 | -0.025 | -5.434
-18 | -0.821 | 0.15118 | -0.025 | -5.433
-17.5 | -0.793 | 0.14247 | -0.025 | -5.568
-17 | -0.765 | 0.13839 | -0.025 | -5.531
-16.5 | -0.738 | 0.13705 | -0.026 | -5.384
-16 | -0.711 | 0.12909 | -0.027 | -5.504
-15.5 | -0.684 | 0.12647 | -0.028 | -5.405
-15 | -0.654 | 0.12181 | -0.028 | -5.371
-14.5 | -0.626 | 0.11518 | -0.028 | -5.436
-14 | -0.598 | 0.1116 | -0.029 | -5.363
-13.5 | -0.571 | 0.10597 | -0.029 | -5.386
-13 | -0.543 | 0.10393 | -0.03 | -5.225
-12.5 | -0.515 | 0.10265 | -0.031 | -5.019
-12 | -0.486 | 0.09388 | -0.03 | -5.18
-11.5 | -0.458 | 0.09307 | -0.03 | -4.926
-11 | -0.431 | 0.09008 | -0.031 | -4.78
-10.5 | -0.403 | 0.08672 | -0.032 | -4.644
-10 | -0.375 | 0.07528 | -0.031 | -4.975
-9.5 | -0.347 | 0.06615 | -0.034 | -5.246
-9 | -0.32 | 0.05914 | -0.036 | -5.404
-8.5 | -0.416 | 0.05431 | -0.036 | -7.659
-8 | -0.528 | 0.01235 | -0.073 | -42.749
-7.5 | -0.506 | 0.0114 | -0.075 | -44.406
-7 | -0.465 | 0.01071 | -0.076 | -43.439
-6.5 | -0.414 | 0.0101 | -0.078 | -40.96
-6 | -0.356 | 0.00957 | -0.08 | -37.219
-5.5 | -0.294 | 0.00907 | -0.081 | -32.439
-5 | -0.229 | 0.00861 | -0.083 | -26.627
-4.5 | -0.162 | 0.00823 | -0.084 | -19.723
-4 | -0.094 | 0.00792 | -0.086 | -11.842
-3.5 | -0.024 | 0.00763 | -0.087 | -3.185
-3 | 0.046 | 0.00738 | -0.089 | 6.221
-2.5 | 0.116 | 0.00716 | -0.091 | 16.263
-2 | 0.19 | 0.00359 | -0.093 | 52.752
-1.5 | 0.261 | 0.00361 | -0.094 | 72.369
-1 | 0.333 | 0.00377 | -0.096 | 88.239
-0.5 | 0.404 | 0.0038 | -0.098 | 106.432
0 | 0.47 | 0.00394 | -0.099 | 119.378
0.5 | 0.541 | 0.00401 | -0.101 | 134.809
1 | 0.611 | 0.00408 | -0.102 | 149.918
1.5 | 0.681 | 0.00424 | -0.104 | 160.682
2 | 0.751 | 0.00431 | -0.105 | 174.338
2.5 | 0.816 | 0.00444 | -0.106 | 183.814
3 | 0.883 | 0.0047 | -0.108 | 187.754
3.5 | 0.948 | 0.00542 | -0.109 | 175
4 | 1.013 | 0.00637 | -0.111 | 159.057
4.5 | 1.073 | 0.01362 | -0.112 | 78.805
5 | 1.132 | 0.01443 | -0.113 | 78.469
5.5 | 1.186 | 0.01518 | -0.114 | 78.163
6 | 1.234 | 0.01589 | -0.116 | 77.633
6.5 | 1.272 | 0.01666 | -0.117 | 76.36
7 | 1.296 | 0.01818 | -0.118 | 71.289
7.5 | 1.298 | 0.01939 | -0.12 | 66.955
8 | 1.257 | 0.02085 | -0.121 | 60.295
8.5 | 1.052 | 0.0225 | -0.122 | 46.745
9 | 0.698 | 0.05958 | -0.078 | 11.709
9.5 | 0.713 | 0.0765 | -0.058 | 9.321
10 | 0.74 | 0.07777 | -0.058 | 9.518
10.5 | 0.768 | 0.08362 | -0.061 | 9.185
11 | 0.795 | 0.08816 | -0.062 | 9.019
11.5 | 0.822 | 0.09004 | -0.063 | 9.131
12 | 0.85 | 0.09615 | -0.065 | 8.839
12.5 | 0.878 | 0.09969 | -0.068 | 8.803

## 64. Re 3M Mach 0.50 (2)
BIGFOIL.COM POLAR EXPORT
NACA67A416
NACA67A416 |  |  |  | Cl Max: | 1.1569 | at alpha= | 12.5 | deg
XFOIL ncrit=9 |  |  |  | L/D Max: | 156.674 | at alpha= | 2.5 | deg
Re: | 3000000 |  |  | Cd Min: | 0.16143 | at alpha= | 17.5 | deg
Mach: | 0.5 |  |  | Cl=0 at alpha= | -4.5009 | deg
|  |  |  | @ Cl=0.1, Cd= | 0.0074345
|  |  |  | @ Cl=0.4, Cd= | 0.0044158
|  |  |  | @ Cl=0.6, Cd= | 0.0045152
alpha (deg) | Cl | Cd | Cm | Cl/Cd
-14 | -0.1381 | 0.10847 | -0.1565 | -1.2732
-13.5 | -0.1477 | 0.09786 | -0.1615 | -1.5093
-13 | -0.1747 | 0.08561 | -0.1675 | -2.0406
-12.5 | -0.2036 | 0.07406 | -0.1736 | -2.7491
-12 | -0.2298 | 0.06302 | -0.1797 | -3.6465
-11.5 | -0.2697 | 0.04772 | -0.1902 | -5.6517
-11 | -0.3187 | 0.03767 | -0.1936 | -8.4603
-10.5 | -0.3587 | 0.031 | -0.1902 | -11.571
-10 | -0.3995 | 0.02523 | -0.1827 | -15.8343
-9.5 | -0.4313 | 0.02009 | -0.1729 | -21.4684
-9 | -0.4343 | 0.01591 | -0.1641 | -27.2973
-8.5 | -0.4038 | 0.01345 | -0.158 | -30.0223
-8 | -0.3635 | 0.01187 | -0.1527 | -30.6234
-7.5 | -0.3154 | 0.01094 | -0.1484 | -28.83
-7 | -0.2643 | 0.0102 | -0.1447 | -25.9118
-6.5 | -0.2116 | 0.00961 | -0.1415 | -22.0187
-6 | -0.1601 | 0.00902 | -0.1383 | -17.7494
-5.5 | -0.1058 | 0.00862 | -0.1357 | -12.2738
-5 | -0.0528 | 0.00823 | -0.133 | -6.4156
-4.5 | 0.0001 | 0.00789 | -0.1305 | 0.012674
-4 | 0.0524 | 0.00763 | -0.1279 | 6.8676
-3.5 | 0.1011 | 0.00743 | -0.1246 | 13.607
-3 | 0.15 | 0.00724 | -0.1214 | 20.7182
-2.5 | 0.1972 | 0.00695 | -0.1182 | 28.3741
-2 | 0.2371 | 0.00642 | -0.1136 | 36.9315
-1.5 | 0.2712 | 0.00569 | -0.1079 | 47.6626
-1 | 0.2983 | 0.00455 | -0.101 | 65.5604
-0.5 | 0.3593 | 0.00438 | -0.1004 | 82.032
0 | 0.4275 | 0.00444 | -0.1013 | 96.2838
0.5 | 0.4952 | 0.00457 | -0.102 | 108.3589
1 | 0.5584 | 0.00459 | -0.1017 | 121.6558
1.5 | 0.6196 | 0.00448 | -0.1009 | 138.3036
2 | 0.6711 | 0.00446 | -0.0979 | 150.4709
2.5 | 0.7066 | 0.00451 | -0.0914 | 156.6741
3 | 0.713 | 0.00506 | -0.0791 | 140.9091
3.5 | 0.6677 | 0.00687 | -0.0573 | 97.1907
4 | 0.6238 | 0.00931 | -0.0373 | 67.0032
4.5 | 0.6251 | 0.01105 | -0.0263 | 56.5701
5 | 0.634 | 0.01273 | -0.017 | 49.8036
5.5 | 0.6574 | 0.01417 | -0.0105 | 46.3938
6 | 0.6854 | 0.01557 | -0.0048 | 44.0206
6.5 | 0.7184 | 0.01693 | 0 | 42.4335
7 | 0.7552 | 0.01824 | 0.0043 | 41.4035
7.5 | 0.7988 | 0.01936 | 0.0076 | 41.2603
8 | 0.8471 | 0.02037 | 0.0105 | 41.5857
8.5 | 0.8936 | 0.02153 | 0.0136 | 41.5049
9 | 0.9397 | 0.02276 | 0.0169 | 41.2873
9.5 | 0.9867 | 0.02406 | 0.0202 | 41.01
10 | 1.0299 | 0.02564 | 0.024 | 40.1677
10.5 | 1.0718 | 0.02738 | 0.028 | 39.1454
11.5 | 1.1371 | 0.03231 | 0.0378 | 35.1934
12 | 1.1545 | 0.03596 | 0.0434 | 32.1051
12.5 | 1.1569 | 0.04092 | 0.0491 | 28.2722
13 | 1.1451 | 0.0474 | 0.0538 | 24.1582
13.5 | 1.1182 | 0.05586 | 0.0566 | 20.0179
14 | 1.0805 | 0.06639 | 0.0562 | 16.275
14.5 | 1.0423 | 0.07848 | 0.0524 | 13.2811
15 | 1.0078 | 0.09154 | 0.0458 | 11.0094
15.5 | 0.9764 | 0.10562 | 0.0371 | 9.2445
16 | 0.9501 | 0.11973 | 0.0282 | 7.9354
16.5 | 0.9252 | 0.13378 | 0.0195 | 6.9158
17 | 0.8993 | 0.14765 | 0.0113 | 6.0908
17.5 | 0.8794 | 0.16143 | 0.0027 | 5.4476

## 65. Re 4M Mach 0.00 (1)
BIGFOIL.COM POLAR EXPORT
NACA67A416
NACA67A416 |  |  |  | Cl Max: | 1.495 | at alpha= | 12.5 | deg
JavaFoil+Calcfoil stall+Eppler ext transition |  |  |  | L/D Max: | 185.222 | at alpha= | 2.5 | deg
Re: | 4000000 |  |  | Cd Min: | 0.00317 | at alpha= | -2.5 | deg
Mach: | 0 |  |  | Cl=0 at alpha= | -3.3279 | deg
|  |  |  | @ Cl=0.1, Cd= | 0.0032597
|  |  |  | @ Cl=0.4, Cd= | 0.003425
|  |  |  | @ Cl=0.6, Cd= | 0.0035708
alpha (deg) | Cl | Cd | Cm | Cl/Cd
-19 | -0.782 | 0.14346 | -0.02 | -5.453
-18.5 | -0.8 | 0.13586 | -0.021 | -5.889
-18 | -0.816 | 0.12879 | -0.022 | -6.332
-17.5 | -0.831 | 0.11962 | -0.024 | -6.944
-17 | -0.838 | 0.11239 | -0.025 | -7.453
-16.5 | -0.841 | 0.10544 | -0.026 | -7.979
-16 | -0.844 | 0.09795 | -0.028 | -8.612
-15.5 | -0.845 | 0.08929 | -0.03 | -9.463
-15 | -0.844 | 0.08132 | -0.032 | -10.381
-14.5 | -0.865 | 0.05797 | -0.038 | -14.927
-14 | -0.947 | 0.01945 | -0.047 | -48.702
-13.5 | -0.938 | 0.017 | -0.048 | -55.177
-13 | -0.926 | 0.01499 | -0.05 | -61.738
-12.5 | -0.904 | 0.01391 | -0.052 | -65.003
-12 | -0.878 | 0.01308 | -0.053 | -67.125
-11.5 | -0.848 | 0.01242 | -0.054 | -68.3
-11 | -0.814 | 0.01193 | -0.056 | -68.191
-10.5 | -0.776 | 0.01124 | -0.057 | -69.007
-10 | -0.734 | 0.01075 | -0.059 | -68.254
-9.5 | -0.689 | 0.01024 | -0.06 | -67.284
-9 | -0.642 | 0.00984 | -0.062 | -65.253
-8.5 | -0.592 | 0.00951 | -0.063 | -62.32
-8 | -0.541 | 0.00911 | -0.064 | -59.426
-7.5 | -0.488 | 0.00874 | -0.066 | -55.838
-7 | -0.433 | 0.00845 | -0.067 | -51.261
-6.5 | -0.377 | 0.00812 | -0.069 | -46.505
-6 | -0.32 | 0.00782 | -0.07 | -40.946
-5.5 | -0.262 | 0.00755 | -0.071 | -34.692
-5 | -0.203 | 0.00732 | -0.073 | -27.706
-4.5 | -0.143 | 0.00676 | -0.074 | -21.13
-4 | -0.082 | 0.00653 | -0.075 | -12.603
-3.5 | -0.021 | 0.00615 | -0.077 | -3.458
-3 | 0.04 | 0.00595 | -0.078 | 6.738
-2.5 | 0.102 | 0.00317 | -0.08 | 32.213
-2 | 0.165 | 0.00339 | -0.081 | 48.605
-1.5 | 0.227 | 0.00336 | -0.082 | 67.349
-1 | 0.289 | 0.00336 | -0.084 | 85.845
-0.5 | 0.35 | 0.0034 | -0.085 | 102.965
0 | 0.41 | 0.00343 | -0.086 | 119.406
0.5 | 0.471 | 0.00349 | -0.088 | 135.193
1 | 0.533 | 0.00354 | -0.089 | 150.544
1.5 | 0.594 | 0.00356 | -0.09 | 166.857
2 | 0.655 | 0.00367 | -0.092 | 178.181
2.5 | 0.712 | 0.00384 | -0.093 | 185.222
3 | 0.771 | 0.00443 | -0.094 | 174.11
3.5 | 0.829 | 0.0049 | -0.095 | 169.043
4 | 0.886 | 0.00624 | -0.096 | 141.895
4.5 | 0.942 | 0.00748 | -0.097 | 125.998
5 | 0.998 | 0.00914 | -0.098 | 109.156
5.5 | 1.051 | 0.01153 | -0.1 | 91.211
6 | 1.104 | 0.01194 | -0.101 | 92.41
6.5 | 1.154 | 0.0124 | -0.102 | 93.113
7 | 1.203 | 0.01287 | -0.103 | 93.491
7.5 | 1.249 | 0.01337 | -0.104 | 93.415
8 | 1.292 | 0.01419 | -0.106 | 91.03
8.5 | 1.333 | 0.0148 | -0.107 | 90.046
9 | 1.37 | 0.0155 | -0.108 | 88.384
9.5 | 1.404 | 0.01616 | -0.109 | 86.848
10 | 1.433 | 0.01679 | -0.11 | 85.352
10.5 | 1.455 | 0.01754 | -0.111 | 82.967
11 | 1.473 | 0.01834 | -0.112 | 80.308
11.5 | 1.485 | 0.01915 | -0.113 | 77.553
12 | 1.492 | 0.01998 | -0.114 | 74.692
12.5 | 1.495 | 0.02091 | -0.115 | 71.482
13 | 1.492 | 0.02181 | -0.116 | 68.427
13.5 | 1.485 | 0.02283 | -0.117 | 65.051
14 | 1.473 | 0.02411 | -0.118 | 61.103
14.5 | 1.457 | 0.02517 | -0.119 | 57.902
15 | 1.437 | 0.02665 | -0.12 | 53.936
15.5 | 1.412 | 0.02852 | -0.12 | 49.519
16 | 1.385 | 0.02997 | -0.121 | 46.224
16.5 | 1.353 | 0.03256 | -0.122 | 41.558
17 | 1.315 | 0.03632 | -0.122 | 36.217
17.5 | 1.27 | 0.04093 | -0.121 | 31.03

## 66. Re 4M Mach 0.00 (2)
BIGFOIL.COM POLAR EXPORT
NACA67A416
NACA67A416 |  |  |  | Cl Max: | 1.5677 | at alpha= | 20 | deg
XFOIL ncrit=9 |  |  |  | L/D Max: | 172.33 | at alpha= | 2 | deg
Re: | 4000000 |  |  | Cd Min: | 0.05171 | at alpha= | 20 | deg
Mach: | 0 |  |  | Cl=0 at alpha= | -3.8532 | deg
|  |  |  | @ Cl=0.1, Cd= | 0.0060288
|  |  |  | @ Cl=0.4, Cd= | 0.0033965
|  |  |  | @ Cl=0.6, Cd= | 0.003514
alpha (deg) | Cl | Cd | Cm | Cl/Cd
-20 | -1.1752 | 0.03394 | -0.1463 | -34.6258
-19.5 | -1.1734 | 0.03042 | -0.1449 | -38.5733
-19 | -1.1616 | 0.0279 | -0.1431 | -41.6344
-18.5 | -1.1373 | 0.02635 | -0.1418 | -43.1613
-18 | -1.1157 | 0.02474 | -0.14 | -45.097
-17.5 | -1.1013 | 0.02274 | -0.1372 | -48.4301
-17 | -1.088 | 0.02075 | -0.1338 | -52.4337
-16.5 | -1.0688 | 0.01915 | -0.1307 | -55.812
-16 | -1.0422 | 0.01798 | -0.1281 | -57.9644
-15.5 | -1.0121 | 0.01702 | -0.1258 | -59.4653
-15 | -0.978 | 0.01619 | -0.1239 | -60.4077
-14.5 | -0.9445 | 0.01532 | -0.1217 | -61.6514
-14 | -0.9089 | 0.01458 | -0.1198 | -62.3388
-13.5 | -0.8714 | 0.01394 | -0.1179 | -62.5108
-13 | -0.8342 | 0.01327 | -0.1159 | -62.8636
-12.5 | -0.7946 | 0.01275 | -0.1142 | -62.3216
-12 | -0.7541 | 0.01217 | -0.1126 | -61.9638
-11.5 | -0.7165 | 0.01141 | -0.1103 | -62.7958
-11 | -0.6762 | 0.01079 | -0.1085 | -62.6691
-10.5 | -0.6333 | 0.01033 | -0.107 | -61.3069
-10 | -0.5901 | 0.00989 | -0.1055 | -59.6663
-9.5 | -0.546 | 0.00951 | -0.1041 | -57.4132
-9 | -0.5018 | 0.00916 | -0.1026 | -54.7817
-8.5 | -0.4585 | 0.0088 | -0.1009 | -52.1023
-8 | -0.4163 | 0.00846 | -0.0988 | -49.208
-7.5 | -0.3716 | 0.00819 | -0.0972 | -45.3724
-7 | -0.3224 | 0.00794 | -0.0966 | -40.6045
-6.5 | -0.2737 | 0.00762 | -0.0958 | -35.9186
-6 | -0.223 | 0.00739 | -0.0955 | -30.1759
-5.5 | -0.1722 | 0.00714 | -0.0951 | -24.1176
-5 | -0.1207 | 0.00692 | -0.0948 | -17.4422
-4.5 | -0.0678 | 0.00674 | -0.0948 | -10.0593
-4 | -0.0155 | 0.00654 | -0.0947 | -2.37
-3.5 | 0.0373 | 0.00635 | -0.0947 | 5.874
-3 | 0.0886 | 0.0061 | -0.0944 | 14.5246
-2.5 | 0.1382 | 0.00579 | -0.0939 | 23.8687
-2 | 0.1845 | 0.00527 | -0.0927 | 35.0095
-1.5 | 0.2302 | 0.0047 | -0.0913 | 48.9787
-1 | 0.2735 | 0.00395 | -0.0896 | 69.2405
-0.5 | 0.3224 | 0.0034 | -0.0888 | 94.8235
0 | 0.3799 | 0.0034 | -0.0896 | 111.7353
0.5 | 0.4377 | 0.00339 | -0.0905 | 129.115
1 | 0.4956 | 0.00345 | -0.0914 | 143.6522
1.5 | 0.5516 | 0.00347 | -0.0919 | 158.9625
2 | 0.6066 | 0.00352 | -0.0921 | 172.3295
2.5 | 0.6334 | 0.00397 | -0.0863 | 159.5466
3 | 0.6077 | 0.00492 | -0.0691 | 123.5163
3.5 | 0.5866 | 0.00637 | -0.0539 | 92.0879
4 | 0.5947 | 0.00744 | -0.0452 | 79.9328
4.5 | 0.6136 | 0.0084 | -0.0388 | 73.0476
5 | 0.6356 | 0.00936 | -0.0332 | 67.906
5.5 | 0.665 | 0.01021 | -0.0291 | 65.1322
6 | 0.695 | 0.01108 | -0.0253 | 62.7256
6.5 | 0.7281 | 0.01192 | -0.0221 | 61.0822
7 | 0.7639 | 0.01271 | -0.0194 | 60.1023
7.5 | 0.8018 | 0.01343 | -0.0172 | 59.7022
8 | 0.8429 | 0.01405 | -0.0156 | 59.9929
8.5 | 0.8843 | 0.01467 | -0.0141 | 60.2795
9 | 0.926 | 0.01524 | -0.0127 | 60.7612
9.5 | 0.9651 | 0.01595 | -0.0109 | 60.5078
10 | 1.0061 | 0.0166 | -0.0094 | 60.6084
10.5 | 1.0457 | 0.01733 | -0.0079 | 60.3405
11 | 1.0838 | 0.01812 | -0.0062 | 59.8124
12 | 1.1566 | 0.01995 | -0.0025 | 57.9749
12.5 | 1.1901 | 0.02101 | -0.0003 | 56.6445
13 | 1.2238 | 0.02205 | 0.0017 | 55.5011
13.5 | 1.2572 | 0.02312 | 0.0037 | 54.3772
14 | 1.2879 | 0.02431 | 0.0061 | 52.9782
14.5 | 1.3148 | 0.02569 | 0.0089 | 51.1794
15 | 1.3485 | 0.02707 | 0.01 | 49.8153
16.5 | 1.4477 | 0.03217 | 0.0123 | 45.0016
17 | 1.4698 | 0.03428 | 0.0144 | 42.8763
17.5 | 1.4896 | 0.03665 | 0.0166 | 40.6439
18 | 1.5063 | 0.03932 | 0.0188 | 38.3087
18.5 | 1.5226 | 0.04217 | 0.0207 | 36.1062
19 | 1.5397 | 0.04506 | 0.0223 | 34.17
19.5 | 1.5535 | 0.04833 | 0.0236 | 32.1436
20 | 1.5677 | 0.05171 | 0.0246 | 30.3172

## 67. Re 4M Mach 0.10 (1)
BIGFOIL.COM POLAR EXPORT
NACA67A416
NACA67A416 |  |  |  | Cl Max: | 1.484 | at alpha= | 12 | deg
JavaFoil+Calcfoil stall+Eppler ext transition |  |  |  | L/D Max: | 185.892 | at alpha= | 2.5 | deg
Re: | 4000000 |  |  | Cd Min: | 0.00336 | at alpha= | -1.5 | deg
Mach: | 0.1 |  |  | Cl=0 at alpha= | -3.3279 | deg
|  |  |  | @ Cl=0.1, Cd= | 0.0037038
|  |  |  | @ Cl=0.4, Cd= | 0.003456
|  |  |  | @ Cl=0.6, Cd= | 0.0035859
alpha (deg) | Cl | Cd | Cm | Cl/Cd
-18.5 | -0.763 | 0.14025 | -0.021 | -5.438
-18 | -0.782 | 0.13251 | -0.022 | -5.899
-17.5 | -0.799 | 0.12457 | -0.023 | -6.418
-17 | -0.81 | 0.11592 | -0.024 | -6.984
-16.5 | -0.816 | 0.1086 | -0.026 | -7.516
-16 | -0.821 | 0.10157 | -0.027 | -8.079
-15.5 | -0.823 | 0.094 | -0.029 | -8.758
-15 | -0.823 | 0.087 | -0.03 | -9.462
-14.5 | -0.825 | 0.07648 | -0.033 | -10.793
-14 | -0.924 | 0.02288 | -0.046 | -40.391
-13.5 | -0.925 | 0.01806 | -0.048 | -51.22
-13 | -0.915 | 0.01579 | -0.05 | -57.957
-12.5 | -0.899 | 0.01419 | -0.052 | -63.339
-12 | -0.874 | 0.01336 | -0.053 | -65.462
-11.5 | -0.846 | 0.01258 | -0.055 | -67.243
-11 | -0.813 | 0.01208 | -0.056 | -67.299
-10.5 | -0.776 | 0.01134 | -0.058 | -68.416
-10 | -0.734 | 0.01088 | -0.059 | -67.512
-9.5 | -0.69 | 0.01034 | -0.06 | -66.767
-9 | -0.643 | 0.00991 | -0.062 | -64.931
-8.5 | -0.594 | 0.00958 | -0.063 | -61.985
-8 | -0.543 | 0.00919 | -0.065 | -59.088
-7.5 | -0.49 | 0.00882 | -0.066 | -55.555
-7 | -0.435 | 0.0085 | -0.067 | -51.178
-6.5 | -0.379 | 0.00813 | -0.069 | -46.599
-6 | -0.322 | 0.00787 | -0.07 | -40.871
-5.5 | -0.263 | 0.00758 | -0.072 | -34.682
-5 | -0.204 | 0.007 | -0.073 | -29.081
-4.5 | -0.143 | 0.00677 | -0.074 | -21.189
-4 | -0.083 | 0.00654 | -0.076 | -12.63
-3.5 | -0.021 | 0.00616 | -0.077 | -3.471
-3 | 0.04 | 0.00598 | -0.079 | 6.737
-2.5 | 0.103 | 0.00359 | -0.08 | 28.564
-2 | 0.165 | 0.00342 | -0.082 | 48.359
-1.5 | 0.228 | 0.00336 | -0.083 | 67.73
-1 | 0.29 | 0.00339 | -0.084 | 85.472
-0.5 | 0.352 | 0.0034 | -0.086 | 103.648
0 | 0.412 | 0.00347 | -0.087 | 118.877
0.5 | 0.474 | 0.00351 | -0.088 | 135.086
1 | 0.535 | 0.00353 | -0.089 | 151.646
1.5 | 0.597 | 0.00358 | -0.091 | 166.71
2 | 0.658 | 0.0037 | -0.092 | 178.006
2.5 | 0.715 | 0.00385 | -0.093 | 185.892
3 | 0.774 | 0.00444 | -0.094 | 174.375
3.5 | 0.833 | 0.00496 | -0.096 | 167.754
4 | 0.89 | 0.00633 | -0.097 | 140.567
4.5 | 0.947 | 0.00777 | -0.098 | 121.803
5 | 1.002 | 0.00931 | -0.099 | 107.61
5.5 | 1.056 | 0.01161 | -0.1 | 90.971
6 | 1.109 | 0.01203 | -0.101 | 92.176
6.5 | 1.159 | 0.01248 | -0.103 | 92.904
7 | 1.208 | 0.01298 | -0.104 | 93.004
7.5 | 1.253 | 0.01349 | -0.105 | 92.898
8 | 1.296 | 0.01437 | -0.106 | 90.193
8.5 | 1.336 | 0.01502 | -0.107 | 88.935
9 | 1.373 | 0.01567 | -0.108 | 87.604
9.5 | 1.406 | 0.01636 | -0.109 | 85.952
10 | 1.434 | 0.01697 | -0.111 | 84.484
10.5 | 1.454 | 0.01776 | -0.112 | 81.862
11 | 1.469 | 0.01855 | -0.113 | 79.221
11.5 | 1.479 | 0.01939 | -0.114 | 76.299
12 | 1.484 | 0.0202 | -0.115 | 73.471
12.5 | 1.483 | 0.02135 | -0.116 | 69.475
13 | 1.477 | 0.02217 | -0.117 | 66.634
13.5 | 1.466 | 0.02325 | -0.118 | 63.077
14 | 1.45 | 0.02455 | -0.119 | 59.067
14.5 | 1.43 | 0.02574 | -0.119 | 55.533
15 | 1.404 | 0.02736 | -0.12 | 51.322
15.5 | 1.374 | 0.02945 | -0.121 | 46.653
16 | 1.34 | 0.03159 | -0.121 | 42.428
16.5 | 1.3 | 0.03513 | -0.121 | 36.993
17 | 1.254 | 0.04001 | -0.121 | 31.343

## 68. Re 4M Mach 0.10 (2)
BIGFOIL.COM POLAR EXPORT
NACA67A416
NACA67A416 |  |  |  | Cl Max: | 1.5608 | at alpha= | 20 | deg
XFOIL ncrit=9 |  |  |  | L/D Max: | 172.72 | at alpha= | 2 | deg
Re: | 4000000 |  |  | Cd Min: | 0.05427 | at alpha= | 20 | deg
Mach: | 0.1 |  |  | Cl=0 at alpha= | -3.863 | deg
|  |  |  | @ Cl=0.1, Cd= | 0.0060749
|  |  |  | @ Cl=0.4, Cd= | 0.0034069
|  |  |  | @ Cl=0.6, Cd= | 0.0035212
alpha (deg) | Cl | Cd | Cm | Cl/Cd
-20 | -1.1419 | 0.0381 | -0.1503 | -29.9711
-19.5 | -1.1507 | 0.03325 | -0.1495 | -34.6075
-19 | -1.1427 | 0.03019 | -0.1481 | -37.8503
-18.5 | -1.1224 | 0.02819 | -0.1467 | -39.8155
-18 | -1.104 | 0.02625 | -0.1447 | -42.0571
-17.5 | -1.0795 | 0.02469 | -0.1429 | -43.7222
-17 | -1.0718 | 0.02228 | -0.1393 | -48.1059
-16.5 | -1.0626 | 0.02008 | -0.1352 | -52.9183
-16 | -1.0389 | 0.01871 | -0.1322 | -55.5265
-15.5 | -1.0102 | 0.01762 | -0.1296 | -57.3326
-15 | -0.9769 | 0.0167 | -0.1275 | -58.497
-14.5 | -0.9446 | 0.01574 | -0.125 | -60.0127
-14 | -0.9095 | 0.01492 | -0.1228 | -60.9584
-13.5 | -0.872 | 0.01424 | -0.1208 | -61.236
-13 | -0.8355 | 0.01352 | -0.1185 | -61.7973
-12.5 | -0.7957 | 0.01295 | -0.1167 | -61.444
-12 | -0.7541 | 0.01241 | -0.115 | -60.7655
-11.5 | -0.7166 | 0.01162 | -0.1127 | -61.6695
-11 | -0.6767 | 0.01094 | -0.1106 | -61.8556
-10.5 | -0.6338 | 0.01044 | -0.109 | -60.7088
-10 | -0.5903 | 0.00999 | -0.1074 | -59.0891
-9.5 | -0.5459 | 0.00959 | -0.1059 | -56.9239
-9 | -0.5014 | 0.00923 | -0.1044 | -54.3229
-8.5 | -0.4571 | 0.00888 | -0.1027 | -51.4752
-8 | -0.4145 | 0.00849 | -0.1006 | -48.8221
-7.5 | -0.3706 | 0.00821 | -0.0988 | -45.1401
-7 | -0.3222 | 0.00796 | -0.0978 | -40.4774
-6.5 | -0.2733 | 0.00765 | -0.097 | -35.7255
-6 | -0.2224 | 0.00742 | -0.0965 | -29.973
-5.5 | -0.1718 | 0.00716 | -0.096 | -23.9944
-5 | -0.1199 | 0.00694 | -0.0958 | -17.2767
-4.5 | -0.0671 | 0.00676 | -0.0957 | -9.926
-4 | -0.0145 | 0.00655 | -0.0955 | -2.2137
-3.5 | 0.0384 | 0.00637 | -0.0955 | 6.0283
-3 | 0.0902 | 0.00614 | -0.0952 | 14.6906
-2.5 | 0.1399 | 0.00581 | -0.0946 | 24.0792
-1.5 | 0.232 | 0.00473 | -0.092 | 49.0486
-1 | 0.2752 | 0.00397 | -0.0902 | 69.3199
-0.5 | 0.3241 | 0.00341 | -0.0893 | 95.044
0 | 0.3819 | 0.00341 | -0.0901 | 111.9941
0.5 | 0.4401 | 0.0034 | -0.091 | 129.4412
1 | 0.4982 | 0.00346 | -0.0918 | 143.9884
1.5 | 0.5546 | 0.00348 | -0.0923 | 159.3678
2 | 0.6097 | 0.00353 | -0.0926 | 172.7195
2.5 | 0.6367 | 0.00396 | -0.0866 | 160.7828
3 | 0.6092 | 0.00493 | -0.069 | 123.57
3.5 | 0.5872 | 0.00641 | -0.0536 | 91.6069
4 | 0.5942 | 0.00752 | -0.0447 | 79.016
4.5 | 0.6133 | 0.00848 | -0.0383 | 72.3231
5 | 0.6351 | 0.00946 | -0.0326 | 67.1353
5.5 | 0.6647 | 0.01031 | -0.0285 | 64.4714
6 | 0.6944 | 0.01121 | -0.0245 | 61.9447
6.5 | 0.7281 | 0.01205 | -0.0214 | 60.4232
7 | 0.7632 | 0.01288 | -0.0185 | 59.2547
7.5 | 0.8019 | 0.01359 | -0.0164 | 59.0066
8 | 0.8437 | 0.0142 | -0.0148 | 59.4155
9 | 0.9263 | 0.01546 | -0.0116 | 59.9159
9.5 | 0.9663 | 0.01616 | -0.0099 | 59.7958
10 | 1.0079 | 0.0168 | -0.0084 | 59.994
10.5 | 1.0465 | 0.0176 | -0.0066 | 59.4602
11 | 1.0855 | 0.01839 | -0.005 | 59.0266
12 | 1.1581 | 0.0203 | -0.001 | 57.0493
12.5 | 1.1916 | 0.0214 | 0.0012 | 55.6822
13 | 1.2267 | 0.02243 | 0.0032 | 54.6901
13.5 | 1.2584 | 0.02362 | 0.0056 | 53.2769
14 | 1.2903 | 0.02482 | 0.0078 | 51.9863
14.5 | 1.3152 | 0.02635 | 0.011 | 49.9127
15 | 1.35 | 0.02766 | 0.0122 | 48.8069
17 | 1.4691 | 0.03544 | 0.017 | 41.4532
17.5 | 1.4868 | 0.03807 | 0.0195 | 39.0544
18 | 1.5031 | 0.04091 | 0.0216 | 36.7416
18.5 | 1.5212 | 0.04374 | 0.0233 | 34.7782
19 | 1.5369 | 0.04689 | 0.0249 | 32.7767
19.5 | 1.5492 | 0.05045 | 0.0263 | 30.7076
20 | 1.5608 | 0.05427 | 0.0272 | 28.7599

## 69. Re 4M Mach 0.25 (1)
BIGFOIL.COM POLAR EXPORT
NACA67A416
NACA67A416 |  |  |  | Cl Max: | 1.436 | at alpha= | 10.5 | deg
JavaFoil+Calcfoil stall+Eppler ext transition |  |  |  | L/D Max: | 185.967 | at alpha= | 2.5 | deg
Re: | 4000000 |  |  | Cd Min: | 0.0034 | at alpha= | -1.5 | deg
Mach: | 0.25 |  |  | Cl=0 at alpha= | -3.3254 | deg
|  |  |  | @ Cl=0.1, Cd= | 0.0038987
|  |  |  | @ Cl=0.4, Cd= | 0.0034787
|  |  |  | @ Cl=0.6, Cd= | 0.0036386
alpha (deg) | Cl | Cd | Cm | Cl/Cd
-17 | -0.578 | 0.14164 | -0.021 | -4.083
-16.5 | -0.612 | 0.12899 | -0.022 | -4.745
-16 | -0.642 | 0.12081 | -0.023 | -5.312
-15.5 | -0.667 | 0.11113 | -0.024 | -6.005
-15 | -0.688 | 0.10296 | -0.026 | -6.684
-14.5 | -0.704 | 0.09602 | -0.027 | -7.335
-14 | -0.717 | 0.08856 | -0.029 | -8.092
-13.5 | -0.724 | 0.08202 | -0.031 | -8.822
-13 | -0.731 | 0.07134 | -0.035 | -10.247
-12.5 | -0.747 | 0.05365 | -0.042 | -13.922
-12 | -0.836 | 0.01538 | -0.054 | -54.356
-11.5 | -0.823 | 0.01384 | -0.056 | -59.43
-11 | -0.8 | 0.01284 | -0.057 | -62.284
-10.5 | -0.77 | 0.01212 | -0.059 | -63.52
-10 | -0.733 | 0.01153 | -0.06 | -63.612
-9.5 | -0.693 | 0.01087 | -0.062 | -63.746
-9 | -0.649 | 0.01038 | -0.063 | -62.509
-8.5 | -0.601 | 0.00995 | -0.065 | -60.412
-8 | -0.551 | 0.00953 | -0.066 | -57.865
-7.5 | -0.499 | 0.00912 | -0.068 | -54.644
-7 | -0.444 | 0.00881 | -0.069 | -50.381
-6.5 | -0.387 | 0.00841 | -0.071 | -46.031
-6 | -0.329 | 0.00777 | -0.072 | -42.339
-5.5 | -0.269 | 0.00746 | -0.073 | -36.112
-5 | -0.209 | 0.00716 | -0.075 | -29.118
-4.5 | -0.147 | 0.00673 | -0.076 | -21.859
-4 | -0.085 | 0.00649 | -0.078 | -13.062
-3.5 | -0.022 | 0.00667 | -0.079 | -3.285
-3 | 0.041 | 0.00648 | -0.081 | 6.379
-2.5 | 0.105 | 0.00368 | -0.082 | 28.636
-2 | 0.17 | 0.00341 | -0.084 | 49.768
-1.5 | 0.234 | 0.0034 | -0.085 | 68.833
-1 | 0.298 | 0.00342 | -0.086 | 87.207
-0.5 | 0.362 | 0.00346 | -0.088 | 104.676
0 | 0.423 | 0.00349 | -0.089 | 121.08
0.5 | 0.486 | 0.00354 | -0.09 | 137.338
1 | 0.549 | 0.00359 | -0.092 | 152.948
1.5 | 0.612 | 0.00365 | -0.093 | 167.873
2 | 0.675 | 0.00377 | -0.094 | 179.286
2.5 | 0.734 | 0.00395 | -0.096 | 185.967
3 | 0.794 | 0.00457 | -0.097 | 173.972
3.5 | 0.854 | 0.00519 | -0.098 | 164.644
4 | 0.912 | 0.00706 | -0.099 | 129.219
4.5 | 0.971 | 0.00843 | -0.1 | 115.096
5 | 1.027 | 0.01148 | -0.102 | 89.424
5.5 | 1.082 | 0.01206 | -0.103 | 89.696
6 | 1.135 | 0.01255 | -0.104 | 90.44
6.5 | 1.185 | 0.01306 | -0.105 | 90.733
7 | 1.232 | 0.01357 | -0.107 | 90.816
7.5 | 1.276 | 0.01444 | -0.108 | 88.358
8 | 1.316 | 0.01512 | -0.109 | 87.052
8.5 | 1.352 | 0.01588 | -0.11 | 85.139
9 | 1.384 | 0.01664 | -0.111 | 83.143
9.5 | 1.41 | 0.01743 | -0.112 | 80.885
10 | 1.428 | 0.01826 | -0.113 | 78.19
10.5 | 1.436 | 0.01902 | -0.115 | 75.48
11 | 1.435 | 0.02003 | -0.116 | 71.662
11.5 | 1.426 | 0.02108 | -0.117 | 67.649
12 | 1.408 | 0.02233 | -0.118 | 63.066
12.5 | 1.381 | 0.02333 | -0.119 | 59.206
13 | 1.345 | 0.02492 | -0.12 | 53.987
13.5 | 1.3 | 0.02647 | -0.12 | 49.131
14 | 1.246 | 0.02839 | -0.121 | 43.903
14.5 | 1.175 | 0.03315 | -0.121 | 35.45
15 | 0.96 | 0.09602 | -0.086 | 10
15.5 | 0.887 | 0.11105 | -0.078 | 7.983

## 70. Re 4M Mach 0.25 (2)
BIGFOIL.COM POLAR EXPORT
NACA67A416
NACA67A416 |  |  |  | Cl Max: | 1.4886 | at alpha= | 19 | deg
XFOIL ncrit=9 |  |  |  | L/D Max: | 174.485 | at alpha= | 2 | deg
Re: | 4000000 |  |  | Cd Min: | 0.17892 | at alpha= | -20 | deg
Mach: | 0.25 |  |  | Cl=0 at alpha= | -3.9214 | deg
|  |  |  | @ Cl=0.1, Cd= | 0.0062719
|  |  |  | @ Cl=0.4, Cd= | 0.0034789
|  |  |  | @ Cl=0.6, Cd= | 0.0035665
alpha (deg) | Cl | Cd | Cm | Cl/Cd
-20 | -0.3344 | 0.17892 | -0.0954 | -1.869
-19.5 | -0.3516 | 0.164 | -0.1007 | -2.1439
-19 | -0.6359 | 0.10134 | -0.13 | -6.2749
-18.5 | -0.8446 | 0.06292 | -0.1534 | -13.4234
-18 | -0.8598 | 0.05344 | -0.1593 | -16.0891
-17.5 | -0.905 | 0.04232 | -0.1646 | -21.3847
-17 | -0.9303 | 0.03534 | -0.1649 | -26.3243
-16.5 | -0.9513 | 0.02998 | -0.1624 | -31.7312
-16 | -0.9623 | 0.026 | -0.1581 | -37.0115
-15.5 | -0.9635 | 0.02295 | -0.1532 | -41.9826
-15 | -0.9427 | 0.02107 | -0.1496 | -44.7413
-14.5 | -0.9239 | 0.01916 | -0.1453 | -48.2203
-14 | -0.8977 | 0.01768 | -0.1414 | -50.7749
-13.5 | -0.8636 | 0.01661 | -0.1382 | -51.9928
-13 | -0.8328 | 0.0154 | -0.1345 | -54.0779
-12.5 | -0.7965 | 0.01444 | -0.1313 | -55.1593
-12 | -0.7569 | 0.01361 | -0.1285 | -55.6135
-11.5 | -0.7147 | 0.0129 | -0.1261 | -55.4031
-11 | -0.6761 | 0.012 | -0.123 | -56.3417
-10.5 | -0.6357 | 0.01118 | -0.1202 | -56.8605
-10 | -0.5913 | 0.01059 | -0.118 | -55.8357
-9.5 | -0.5457 | 0.01009 | -0.1159 | -54.0833
-9 | -0.4995 | 0.00965 | -0.114 | -51.7617
-8.5 | -0.4523 | 0.00927 | -0.1122 | -48.7918
-8 | -0.4067 | 0.00879 | -0.1101 | -46.2685
-7.5 | -0.3605 | 0.00838 | -0.1081 | -43.0191
-7 | -0.3144 | 0.00807 | -0.1061 | -38.9591
-6.5 | -0.2686 | 0.00782 | -0.1039 | -34.3478
-6 | -0.2192 | 0.00753 | -0.1026 | -29.1102
-5.5 | -0.1678 | 0.00727 | -0.1017 | -23.0812
-5 | -0.115 | 0.00706 | -0.1011 | -16.289
-4.5 | -0.0622 | 0.00684 | -0.1005 | -9.0936
-4 | -0.0085 | 0.00665 | -0.1001 | -1.2782
-3.5 | 0.0456 | 0.00648 | -0.0999 | 7.037
-3 | 0.0989 | 0.00628 | -0.0995 | 15.7484
-2.5 | 0.1492 | 0.00591 | -0.0986 | 25.2453
-2 | 0.1959 | 0.00541 | -0.097 | 36.2107
-1.5 | 0.2418 | 0.00484 | -0.0954 | 49.9587
-1 | 0.2847 | 0.00407 | -0.0931 | 69.9509
-0.5 | 0.3336 | 0.00347 | -0.092 | 96.1383
0 | 0.3933 | 0.00348 | -0.0928 | 113.0172
0.5 | 0.4529 | 0.00347 | -0.0936 | 130.5187
1 | 0.5123 | 0.00353 | -0.0943 | 145.1275
1.5 | 0.5703 | 0.00354 | -0.0947 | 161.1017
2 | 0.6264 | 0.00359 | -0.0947 | 174.4847
2.5 | 0.6534 | 0.00394 | -0.0883 | 165.8376
3 | 0.6189 | 0.00499 | -0.0689 | 124.0281
3.5 | 0.5892 | 0.00668 | -0.0518 | 88.2036
5 | 0.632 | 0.01005 | -0.0291 | 62.8856
5.5 | 0.6618 | 0.01096 | -0.0247 | 60.3832
6 | 0.6929 | 0.01191 | -0.0207 | 58.178
6.5 | 0.7253 | 0.01287 | -0.017 | 56.3559
7 | 0.7625 | 0.01372 | -0.0142 | 55.5758
7.5 | 0.8032 | 0.01446 | -0.0119 | 55.5463
8 | 0.8459 | 0.01514 | -0.0101 | 55.8719
8.5 | 0.8891 | 0.01584 | -0.0083 | 56.1301
9 | 0.9322 | 0.01653 | -0.0065 | 56.3944
9.5 | 0.9729 | 0.01733 | -0.0044 | 56.1396
10 | 1.0152 | 0.0181 | -0.0025 | 56.0884
10.5 | 1.0561 | 0.01896 | -0.0005 | 55.7015
11 | 1.0941 | 0.01999 | 0.0018 | 54.7324
11.5 | 1.1316 | 0.02109 | 0.0042 | 53.6558
12 | 1.1672 | 0.02229 | 0.0068 | 52.3643
12.5 | 1.2029 | 0.02353 | 0.0094 | 51.122
13 | 1.2383 | 0.02481 | 0.0119 | 49.9113
13.5 | 1.2679 | 0.0264 | 0.015 | 48.0265
14 | 1.2985 | 0.02799 | 0.018 | 46.3916
14.5 | 1.3268 | 0.02974 | 0.0211 | 44.6133
15 | 1.3523 | 0.03146 | 0.0246 | 42.9847
15.5 | 1.4073 | 0.03424 | 0.0209 | 41.1011
17.5 | 1.4674 | 0.04683 | 0.0334 | 31.3346
18 | 1.48 | 0.05078 | 0.0353 | 29.1453
18.5 | 1.4855 | 0.05566 | 0.0368 | 26.6888
19 | 1.4886 | 0.06105 | 0.0377 | 24.3833
19.5 | 1.4838 | 0.06758 | 0.0378 | 21.9562
20 | 1.4765 | 0.07485 | 0.037 | 19.7261

## 71. Re 4M Mach 0.50 (1)
BIGFOIL.COM POLAR EXPORT
NACA67A416
NACA67A416 |  |  |  | Cl Max: | 1.3 | at alpha= | 20 | deg
JavaFoil+Calcfoil stall+Eppler ext transition |  |  |  | L/D Max: | 188.587 | at alpha= | 2.5 | deg
Re: | 4000000 |  |  | Cd Min: | 0.00349 | at alpha= | -1.5 | deg
Mach: | 0.5 |  |  | Cl=0 at alpha= | -3.3286 | deg
|  |  |  | @ Cl=0.1, Cd= | 0.0068131
|  |  |  | @ Cl=0.4, Cd= | 0.0036493
|  |  |  | @ Cl=0.6, Cd= | 0.0038549
alpha (deg) | Cl | Cd | Cm | Cl/Cd
-20 | -0.932 | 0.16187 | -0.022 | -5.76
-19.5 | -0.905 | 0.15637 | -0.023 | -5.788
-19 | -0.877 | 0.15333 | -0.024 | -5.722
-18.5 | -0.852 | 0.15364 | -0.025 | -5.543
-18 | -0.823 | 0.14609 | -0.025 | -5.634
-17.5 | -0.794 | 0.13773 | -0.025 | -5.762
-17 | -0.766 | 0.13334 | -0.026 | -5.743
-16.5 | -0.738 | 0.13216 | -0.026 | -5.586
-16 | -0.711 | 0.12445 | -0.027 | -5.712
-15.5 | -0.684 | 0.1231 | -0.028 | -5.555
-15 | -0.655 | 0.11609 | -0.028 | -5.642
-14.5 | -0.626 | 0.11035 | -0.028 | -5.676
-14 | -0.599 | 0.10682 | -0.029 | -5.604
-13.5 | -0.571 | 0.10346 | -0.03 | -5.519
-13 | -0.543 | 0.09957 | -0.03 | -5.455
-12.5 | -0.515 | 0.09937 | -0.031 | -5.187
-12 | -0.487 | 0.0897 | -0.031 | -5.427
-11.5 | -0.459 | 0.08053 | -0.031 | -5.699
-11 | -0.431 | 0.07413 | -0.032 | -5.816
-10.5 | -0.403 | 0.06864 | -0.033 | -5.877
-10 | -0.375 | 0.07299 | -0.032 | -5.134
-9.5 | -0.347 | 0.06304 | -0.035 | -5.511
-9 | -0.32 | 0.05687 | -0.037 | -5.625
-8.5 | -0.417 | 0.05276 | -0.039 | -7.905
-8 | -0.529 | 0.01162 | -0.073 | -45.555
-7.5 | -0.507 | 0.01078 | -0.075 | -47.03
-7 | -0.466 | 0.01013 | -0.077 | -45.962
-6.5 | -0.414 | 0.00956 | -0.078 | -43.32
-6 | -0.356 | 0.00904 | -0.08 | -39.436
-5.5 | -0.294 | 0.00858 | -0.081 | -34.332
-5 | -0.229 | 0.00813 | -0.083 | -28.218
-4.5 | -0.162 | 0.00777 | -0.085 | -20.888
-4 | -0.094 | 0.00748 | -0.086 | -12.549
-3.5 | -0.024 | 0.00719 | -0.088 | -3.381
-3 | 0.046 | 0.00695 | -0.089 | 6.605
-2.5 | 0.117 | 0.00677 | -0.091 | 17.225
-2 | 0.19 | 0.00352 | -0.093 | 53.884
-1.5 | 0.262 | 0.00349 | -0.095 | 74.887
-1 | 0.333 | 0.00364 | -0.096 | 91.514
-0.5 | 0.405 | 0.00365 | -0.098 | 110.822
0 | 0.471 | 0.00375 | -0.099 | 125.548
0.5 | 0.541 | 0.00383 | -0.101 | 141.507
1 | 0.612 | 0.00386 | -0.102 | 158.401
1.5 | 0.682 | 0.00394 | -0.104 | 173.124
2 | 0.752 | 0.00412 | -0.105 | 182.637
2.5 | 0.816 | 0.00433 | -0.107 | 188.587
3 | 0.883 | 0.00522 | -0.108 | 169.071
3.5 | 0.947 | 0.00678 | -0.109 | 139.629
4 | 1.011 | 0.00848 | -0.11 | 119.304
4.5 | 1.074 | 0.01292 | -0.112 | 83.094
5 | 1.133 | 0.01372 | -0.113 | 82.578
5.5 | 1.187 | 0.01441 | -0.114 | 82.389
6 | 1.235 | 0.01511 | -0.116 | 81.709
6.5 | 1.273 | 0.01584 | -0.117 | 80.349
7 | 1.297 | 0.01724 | -0.119 | 75.258
7.5 | 1.299 | 0.01849 | -0.12 | 70.283
8 | 1.258 | 0.01982 | -0.121 | 63.486
8.5 | 1.053 | 0.02147 | -0.122 | 49.038
9 | 0.829 | 0.02389 | -0.123 | 34.697
9.5 | 0.713 | 0.07471 | -0.059 | 9.55
10 | 0.741 | 0.07472 | -0.06 | 9.915
10.5 | 0.77 | 0.06914 | -0.067 | 11.141
11 | 0.797 | 0.07591 | -0.066 | 10.497
11.5 | 0.823 | 0.08326 | -0.064 | 9.881
12 | 0.851 | 0.09265 | -0.068 | 9.184
12.5 | 0.878 | 0.0967 | -0.068 | 9.079
13 | 0.905 | 0.10209 | -0.069 | 8.862
13.5 | 0.932 | 0.10661 | -0.071 | 8.741
14 | 0.962 | 0.10907 | -0.076 | 8.819
14.5 | 0.987 | 0.11525 | -0.075 | 8.565
15 | 1.014 | 0.12063 | -0.077 | 8.408
15.5 | 1.042 | 0.12593 | -0.079 | 8.276
16 | 1.076 | 0.12956 | -0.087 | 8.304
16.5 | 1.097 | 0.13362 | -0.083 | 8.21
17 | 1.124 | 0.13671 | -0.084 | 8.222
17.5 | 1.156 | 0.14126 | -0.09 | 8.185
18 | 1.187 | 0.14915 | -0.094 | 7.958
18.5 | 1.206 | 0.15039 | -0.09 | 8.02
19 | 1.233 | 0.15856 | -0.091 | 7.777
19.5 | 1.265 | 0.1631 | -0.096 | 7.756
20 | 1.3 | 0.16271 | -0.102 | 7.988

## 72. Re 4M Mach 0.50 (2)
BIGFOIL.COM POLAR EXPORT
NACA67A416
NACA67A416 |  |  |  | Cl Max: | 1.1873 | at alpha= | 12.5 | deg
XFOIL ncrit=9 |  |  |  | L/D Max: | 174.393 | at alpha= | 2 | deg
Re: | 4000000 |  |  | Cd Min: | 0.15783 | at alpha= | 17.5 | deg
Mach: | 0.5 |  |  | Cl=0 at alpha= | -4.4137 | deg
|  |  |  | @ Cl=0.1, Cd= | 0.0068772
|  |  |  | @ Cl=0.4, Cd= | 0.0038223
|  |  |  | @ Cl=0.6, Cd= | 0.0038746
alpha (deg) | Cl | Cd | Cm | Cl/Cd
-14.5 | -0.163 | 0.11229 | -0.1545 | -1.4516
-14 | -0.164 | 0.10312 | -0.1592 | -1.5904
-13.5 | -0.1633 | 0.09478 | -0.1635 | -1.7229
-13 | -0.1982 | 0.08185 | -0.17 | -2.4215
-12.5 | -0.2447 | 0.06829 | -0.1774 | -3.5832
-12 | -0.29 | 0.05272 | -0.1877 | -5.5008
-11.5 | -0.3345 | 0.04072 | -0.1948 | -8.2146
-11 | -0.3829 | 0.03273 | -0.1937 | -11.6987
-10.5 | -0.4238 | 0.02674 | -0.1877 | -15.8489
-10 | -0.4558 | 0.02183 | -0.1789 | -20.8795
-9.5 | -0.4711 | 0.01764 | -0.1694 | -26.7063
-9 | -0.4585 | 0.01431 | -0.1616 | -32.0405
-8.5 | -0.4232 | 0.01225 | -0.1556 | -34.5469
-8 | -0.3789 | 0.01094 | -0.1506 | -34.6344
-7.5 | -0.3291 | 0.01007 | -0.1464 | -32.6812
-7 | -0.2787 | 0.00931 | -0.1425 | -29.9356
-6.5 | -0.2247 | 0.00878 | -0.1394 | -25.5923
-6 | -0.1699 | 0.00835 | -0.1366 | -20.3473
-5.5 | -0.1166 | 0.00792 | -0.1338 | -14.7222
-5 | -0.0626 | 0.0076 | -0.1312 | -8.2368
-4.5 | -0.0088 | 0.00735 | -0.1287 | -1.1973
-4 | 0.0422 | 0.00709 | -0.1258 | 5.952
-3.5 | 0.091 | 0.00691 | -0.1224 | 13.1693
-3 | 0.1458 | 0.00671 | -0.1205 | 21.7288
-2.5 | 0.1984 | 0.00642 | -0.1182 | 30.9034
-1.5 | 0.2888 | 0.00542 | -0.1112 | 53.2841
-1 | 0.3262 | 0.00461 | -0.1062 | 70.7592
-0.5 | 0.3697 | 0.0038 | -0.1025 | 97.2895
0 | 0.4376 | 0.00385 | -0.1034 | 113.6623
0.5 | 0.5027 | 0.00386 | -0.1035 | 130.2332
1 | 0.5666 | 0.00388 | -0.1033 | 146.0309
1.5 | 0.6279 | 0.00387 | -0.1026 | 162.2481
2 | 0.6749 | 0.00387 | -0.0987 | 174.3928
2.5 | 0.7037 | 0.00409 | -0.0908 | 172.0538
3 | 0.6548 | 0.00565 | -0.0675 | 115.8938
3.5 | 0.6136 | 0.00779 | -0.0473 | 78.7677
4 | 0.5923 | 0.00991 | -0.0319 | 59.7679
4.5 | 0.6076 | 0.01131 | -0.0235 | 53.7224
5 | 0.6271 | 0.01271 | -0.016 | 49.3391
5.5 | 0.6559 | 0.01398 | -0.0103 | 46.917
6 | 0.6897 | 0.01518 | -0.0054 | 45.4348
6.5 | 0.7243 | 0.01647 | -0.0008 | 43.9769
7 | 0.7664 | 0.01758 | 0.0028 | 43.595
7.5 | 0.8137 | 0.01856 | 0.0057 | 43.8416
8 | 0.8613 | 0.0196 | 0.0087 | 43.9439
8.5 | 0.9115 | 0.0206 | 0.0115 | 44.2476
9 | 0.9581 | 0.0218 | 0.0148 | 43.9495
9.5 | 1.0052 | 0.02308 | 0.0182 | 43.5529
10 | 1.0508 | 0.02451 | 0.0219 | 42.8723
10.5 | 1.093 | 0.02617 | 0.0261 | 41.7654
11 | 1.1329 | 0.0281 | 0.0306 | 40.3167
11.5 | 1.1662 | 0.03055 | 0.0357 | 38.1735
12 | 1.1857 | 0.03398 | 0.0417 | 34.8941
12.5 | 1.1873 | 0.03885 | 0.0479 | 30.5611
13.5 | 1.1407 | 0.05393 | 0.0567 | 21.1515
14 | 1.107 | 0.06387 | 0.0569 | 17.3321
14.5 | 1.0725 | 0.07527 | 0.054 | 14.2487
15 | 1.0396 | 0.08777 | 0.0481 | 11.8446
15.5 | 1.0095 | 0.10131 | 0.0401 | 9.9645
16 | 0.9836 | 0.11514 | 0.0312 | 8.5426
16.5 | 0.9558 | 0.12968 | 0.0218 | 7.3705
17 | 0.93 | 0.14371 | 0.0131 | 6.4714
17.5 | 0.9051 | 0.15783 | 0.0043 | 5.7347

## 73. Re 5M Mach 0.00 (1)
BIGFOIL.COM POLAR EXPORT
NACA67A416
NACA67A416 |  |  |  | Cl Max: | 1.496 | at alpha= | 12.5 | deg
JavaFoil+Calcfoil stall+Eppler ext transition |  |  |  | L/D Max: | 169.277 | at alpha= | 2 | deg
Re: | 5000000 |  |  | Cd Min: | 0.00309 | at alpha= | -2 | deg
Mach: | 0 |  |  | Cl=0 at alpha= | -3.3279 | deg
|  |  |  | @ Cl=0.1, Cd= | 0.00421
|  |  |  | @ Cl=0.4, Cd= | 0.00328
|  |  |  | @ Cl=0.6, Cd= | 0.003573
alpha (deg) | Cl | Cd | Cm | Cl/Cd
-19.5 | -0.764 | 0.14945 | -0.02 | -5.114
-19 | -0.784 | 0.14043 | -0.021 | -5.583
-18.5 | -0.801 | 0.13317 | -0.022 | -6.017
-18 | -0.817 | 0.12646 | -0.023 | -6.461
-17.5 | -0.833 | 0.11709 | -0.024 | -7.111
-17 | -0.842 | 0.10737 | -0.026 | -7.841
-16.5 | -0.846 | 0.1002 | -0.028 | -8.446
-16 | -0.851 | 0.09072 | -0.03 | -9.383
-15.5 | -0.857 | 0.07955 | -0.032 | -10.774
-15 | -0.867 | 0.06514 | -0.036 | -13.306
-14.5 | -0.958 | 0.0207 | -0.045 | -46.261
-14 | -0.953 | 0.0175 | -0.047 | -54.464
-13.5 | -0.944 | 0.01547 | -0.049 | -61.055
-13 | -0.928 | 0.01413 | -0.05 | -65.691
-12.5 | -0.906 | 0.01324 | -0.052 | -68.433
-12 | -0.879 | 0.01249 | -0.053 | -70.397
-11.5 | -0.849 | 0.01185 | -0.055 | -71.682
-11 | -0.815 | 0.01141 | -0.056 | -71.404
-10.5 | -0.777 | 0.01075 | -0.057 | -72.272
-10 | -0.734 | 0.01031 | -0.059 | -71.261
-9.5 | -0.69 | 0.00982 | -0.06 | -70.255
-9 | -0.642 | 0.00943 | -0.062 | -68.097
-8.5 | -0.593 | 0.00909 | -0.063 | -65.222
-8 | -0.542 | 0.00875 | -0.064 | -61.888
-7.5 | -0.489 | 0.0084 | -0.066 | -58.142
-7 | -0.434 | 0.00808 | -0.067 | -53.696
-6.5 | -0.378 | 0.00778 | -0.069 | -48.557
-6 | -0.32 | 0.00749 | -0.07 | -42.761
-5.5 | -0.262 | 0.00723 | -0.071 | -36.236
-5 | -0.203 | 0.007 | -0.073 | -28.969
-4.5 | -0.143 | 0.0068 | -0.074 | -21.017
-4 | -0.082 | 0.0066 | -0.076 | -12.477
-3.5 | -0.021 | 0.00606 | -0.077 | -3.515
-3 | 0.04 | 0.00511 | -0.078 | 7.858
-2.5 | 0.102 | 0.00418 | -0.08 | 24.409
-2 | 0.165 | 0.00309 | -0.081 | 53.313
-1.5 | 0.227 | 0.00328 | -0.083 | 69.011
-1 | 0.289 | 0.00324 | -0.084 | 89.028
-0.5 | 0.35 | 0.00323 | -0.085 | 108.436
0 | 0.41 | 0.00329 | -0.086 | 124.692
0.5 | 0.472 | 0.00333 | -0.088 | 141.869
1 | 0.533 | 0.0034 | -0.089 | 156.709
1.5 | 0.594 | 0.00354 | -0.09 | 167.721
2 | 0.654 | 0.00387 | -0.091 | 169.277
2.5 | 0.711 | 0.00433 | -0.093 | 164.386
3 | 0.77 | 0.00503 | -0.094 | 153.023
3.5 | 0.827 | 0.0064 | -0.095 | 129.247
4 | 0.885 | 0.00708 | -0.096 | 125.057
4.5 | 0.942 | 0.00837 | -0.097 | 112.61
5 | 0.998 | 0.00974 | -0.098 | 102.475
5.5 | 1.052 | 0.01108 | -0.1 | 94.924
6 | 1.104 | 0.01147 | -0.101 | 96.263
6.5 | 1.155 | 0.01191 | -0.102 | 97.014
7 | 1.204 | 0.01238 | -0.103 | 97.241
7.5 | 1.25 | 0.01285 | -0.104 | 97.239
8 | 1.293 | 0.01366 | -0.106 | 94.634
8.5 | 1.334 | 0.01425 | -0.107 | 93.609
9 | 1.371 | 0.01492 | -0.108 | 91.884
9.5 | 1.405 | 0.01554 | -0.109 | 90.404
10 | 1.434 | 0.01613 | -0.11 | 88.896
10.5 | 1.456 | 0.01685 | -0.111 | 86.443
11 | 1.474 | 0.01759 | -0.112 | 83.802
11.5 | 1.486 | 0.01837 | -0.113 | 80.922
12 | 1.494 | 0.01916 | -0.114 | 77.938
12.5 | 1.496 | 0.02009 | -0.115 | 74.469
13 | 1.494 | 0.02089 | -0.116 | 71.486
13.5 | 1.486 | 0.02193 | -0.117 | 67.776
14 | 1.474 | 0.02314 | -0.118 | 63.725
14.5 | 1.459 | 0.02421 | -0.119 | 60.251
15 | 1.439 | 0.02553 | -0.12 | 56.341
15.5 | 1.414 | 0.02722 | -0.121 | 51.95
16 | 1.388 | 0.02865 | -0.121 | 48.436
16.5 | 1.356 | 0.03086 | -0.122 | 43.936
17 | 1.32 | 0.034 | -0.122 | 38.831
17.5 | 1.279 | 0.03712 | -0.122 | 34.457

## 74. Re 5M Mach 0.00 (2)
BIGFOIL.COM POLAR EXPORT
NACA67A416
NACA67A416 |  |  |  | Cl Max: | 1.6004 | at alpha= | 20 | deg
XFOIL ncrit=9 |  |  |  | L/D Max: | 178.343 | at alpha= | 2 | deg
Re: | 5000000 |  |  | Cd Min: | 0.04847 | at alpha= | 20 | deg
Mach: | 0 |  |  | Cl=0 at alpha= | -3.8243 | deg
|  |  |  | @ Cl=0.1, Cd= | 0.0057727
|  |  |  | @ Cl=0.4, Cd= | 0.0030963
|  |  |  | @ Cl=0.6, Cd= | 0.0082692
alpha (deg) | Cl | Cd | Cm | Cl/Cd
-20 | -1.2401 | 0.0291 | -0.1435 | -42.6151
-19.5 | -1.2285 | 0.02667 | -0.1415 | -46.063
-19 | -1.2117 | 0.02476 | -0.1394 | -48.9378
-18.5 | -1.1878 | 0.02328 | -0.1377 | -51.0223
-18 | -1.1633 | 0.02189 | -0.1357 | -53.143
-17.5 | -1.1379 | 0.0206 | -0.1336 | -55.2379
-17 | -1.1142 | 0.01928 | -0.131 | -57.7905
-16.5 | -1.0833 | 0.01837 | -0.129 | -58.9711
-16 | -1.0585 | 0.01709 | -0.1262 | -61.9368
-15.5 | -1.0315 | 0.01591 | -0.1234 | -64.8334
-15 | -0.9992 | 0.01501 | -0.1211 | -66.569
-14.5 | -0.9652 | 0.01422 | -0.1188 | -67.8762
-14 | -0.9286 | 0.01356 | -0.1169 | -68.4808
-13.5 | -0.8902 | 0.01298 | -0.1151 | -68.5824
-13 | -0.8516 | 0.01234 | -0.1132 | -69.0113
-12.5 | -0.8107 | 0.01181 | -0.1117 | -68.6452
-12 | -0.7692 | 0.01133 | -0.1101 | -67.8906
-11.5 | -0.7268 | 0.01087 | -0.1086 | -66.8629
-11 | -0.6855 | 0.01035 | -0.1069 | -66.2319
-10.5 | -0.6447 | 0.00981 | -0.105 | -65.7187
-10 | -0.6019 | 0.00939 | -0.1033 | -64.1001
-9.5 | -0.558 | 0.00901 | -0.1018 | -61.9312
-9 | -0.5137 | 0.00866 | -0.1003 | -59.3187
-8.5 | -0.4694 | 0.00837 | -0.0987 | -56.0812
-8 | -0.426 | 0.00809 | -0.0969 | -52.6576
-7.5 | -0.3789 | 0.00777 | -0.0958 | -48.7645
-7 | -0.3295 | 0.00751 | -0.0952 | -43.8748
-6.5 | -0.2792 | 0.00726 | -0.0947 | -38.4573
-6 | -0.2286 | 0.00701 | -0.0943 | -32.6106
-5.5 | -0.1774 | 0.00679 | -0.094 | -26.1267
-5 | -0.1249 | 0.00661 | -0.0939 | -18.8956
-4.5 | -0.0723 | 0.00643 | -0.0939 | -11.2442
-4 | -0.0189 | 0.00626 | -0.094 | -3.0192
-3.5 | 0.0349 | 0.00607 | -0.0942 | 5.7496
-3 | 0.0881 | 0.00585 | -0.0943 | 15.0598
-2.5 | 0.1389 | 0.00552 | -0.0939 | 25.163
-2 | 0.1875 | 0.00509 | -0.0931 | 36.8369
-1.5 | 0.2363 | 0.00465 | -0.0924 | 50.8172
-1 | 0.2823 | 0.00406 | -0.0912 | 69.532
-0.5 | 0.3279 | 0.00341 | -0.0898 | 96.1584
0 | 0.3818 | 0.00309 | -0.09 | 123.5599
0.5 | 0.4396 | 0.00311 | -0.0909 | 141.3505
1 | 0.4972 | 0.00314 | -0.0917 | 158.3439
1.5 | 0.5533 | 0.00325 | -0.0922 | 170.2462
2 | 0.6028 | 0.00338 | -0.0913 | 178.3432
2.5 | 0.5881 | 0.00426 | -0.0764 | 138.0516
3 | 0.5691 | 0.00543 | -0.0611 | 104.8066
4 | 0.582 | 0.00763 | -0.0428 | 76.2779
4.5 | 0.6065 | 0.0085 | -0.0376 | 71.3529
5 | 0.6339 | 0.00934 | -0.033 | 67.8694
5.5 | 0.6658 | 0.01011 | -0.0293 | 65.8556
6 | 0.6997 | 0.01084 | -0.0261 | 64.548
6.5 | 0.7332 | 0.01164 | -0.023 | 62.9897
7 | 0.7716 | 0.01231 | -0.0207 | 62.6807
7.5 | 0.8117 | 0.01293 | -0.0189 | 62.7765
8 | 0.8528 | 0.01352 | -0.0172 | 63.0769
8.5 | 0.8947 | 0.0141 | -0.0157 | 63.4539
9 | 0.9367 | 0.01469 | -0.0143 | 63.7645
9.5 | 0.9775 | 0.01533 | -0.0128 | 63.7639
10 | 1.0179 | 0.016 | -0.0113 | 63.6187
10.5 | 1.0575 | 0.01671 | -0.0097 | 63.2855
11 | 1.0971 | 0.01742 | -0.0082 | 62.9793
11.5 | 1.1319 | 0.01837 | -0.006 | 61.6168
12 | 1.1686 | 0.01926 | -0.0042 | 60.675
12.5 | 1.2044 | 0.02023 | -0.0023 | 59.5353
13 | 1.2381 | 0.02126 | -0.0003 | 58.2361
14 | 1.3028 | 0.02351 | 0.004 | 55.4147
14.5 | 1.3337 | 0.02471 | 0.0062 | 53.9741
15 | 1.3646 | 0.02588 | 0.0084 | 52.728
15.5 | 1.3919 | 0.02721 | 0.0109 | 51.154
16 | 1.4527 | 0.02919 | 0.0055 | 49.767
17.5 | 1.5101 | 0.03502 | 0.0149 | 43.1211
18 | 1.5321 | 0.03722 | 0.0167 | 41.1634
18.5 | 1.5527 | 0.03959 | 0.0185 | 39.2195
19 | 1.5702 | 0.04231 | 0.0203 | 37.1118
19.5 | 1.5858 | 0.0453 | 0.0219 | 35.0066
20 | 1.6004 | 0.04847 | 0.0232 | 33.0184

## 75. Re 5M Mach 0.10 (1)
BIGFOIL.COM POLAR EXPORT
NACA67A416
NACA67A416 |  |  |  | Cl Max: | 1.485 | at alpha= | 12 | deg
JavaFoil+Calcfoil stall+Eppler ext transition |  |  |  | L/D Max: | 168.798 | at alpha= | 1.5 | deg
Re: | 5000000 |  |  | Cd Min: | 0.00311 | at alpha= | -2 | deg
Mach: | 0.1 |  |  | Cl=0 at alpha= | -3.3279 | deg
|  |  |  | @ Cl=0.1, Cd= | 0.00411
|  |  |  | @ Cl=0.4, Cd= | 0.003294
|  |  |  | @ Cl=0.6, Cd= | 0.0035582
alpha (deg) | Cl | Cd | Cm | Cl/Cd
-19 | -0.742 | 0.14546 | -0.02 | -5.102
-18.5 | -0.764 | 0.13664 | -0.021 | -5.592
-18 | -0.783 | 0.12935 | -0.022 | -6.055
-17.5 | -0.802 | 0.12073 | -0.024 | -6.641
-17 | -0.812 | 0.11352 | -0.025 | -7.151
-16.5 | -0.82 | 0.10397 | -0.027 | -7.89
-16 | -0.826 | 0.09634 | -0.028 | -8.573
-15.5 | -0.831 | 0.08709 | -0.031 | -9.542
-15 | -0.835 | 0.07736 | -0.033 | -10.796
-14.5 | -0.856 | 0.05639 | -0.038 | -15.173
-14 | -0.939 | 0.01853 | -0.047 | -50.686
-13.5 | -0.932 | 0.01624 | -0.049 | -57.398
-13 | -0.92 | 0.01465 | -0.05 | -62.781
-12.5 | -0.9 | 0.01346 | -0.052 | -66.877
-12 | -0.876 | 0.01272 | -0.053 | -68.828
-11.5 | -0.847 | 0.012 | -0.055 | -70.58
-11 | -0.814 | 0.01156 | -0.056 | -70.414
-10.5 | -0.777 | 0.01086 | -0.058 | -71.527
-10 | -0.735 | 0.01039 | -0.059 | -70.725
-9.5 | -0.691 | 0.00991 | -0.06 | -69.695
-9 | -0.644 | 0.0095 | -0.062 | -67.777
-8.5 | -0.595 | 0.00919 | -0.063 | -64.709
-8 | -0.543 | 0.00878 | -0.065 | -61.863
-7.5 | -0.49 | 0.00843 | -0.066 | -58.172
-7 | -0.435 | 0.00815 | -0.068 | -53.452
-6.5 | -0.379 | 0.00782 | -0.069 | -48.517
-6 | -0.322 | 0.00754 | -0.07 | -42.683
-5.5 | -0.263 | 0.00726 | -0.072 | -36.233
-5 | -0.204 | 0.00701 | -0.073 | -29.08
-4.5 | -0.144 | 0.0068 | -0.075 | -21.107
-4 | -0.083 | 0.00627 | -0.076 | -13.187
-3.5 | -0.021 | 0.00606 | -0.077 | -3.527
-3 | 0.04 | 0.00591 | -0.079 | 6.821
-2.5 | 0.103 | 0.00402 | -0.08 | 25.534
-2 | 0.165 | 0.00311 | -0.082 | 53.127
-1.5 | 0.228 | 0.00328 | -0.083 | 69.53
-1 | 0.29 | 0.00324 | -0.084 | 89.638
-0.5 | 0.352 | 0.00327 | -0.086 | 107.629
0 | 0.412 | 0.0033 | -0.087 | 125.021
0.5 | 0.474 | 0.00334 | -0.088 | 141.772
1 | 0.536 | 0.00341 | -0.089 | 156.841
1.5 | 0.597 | 0.00354 | -0.091 | 168.798
2 | 0.658 | 0.00391 | -0.092 | 168.348
2.5 | 0.715 | 0.00433 | -0.093 | 164.91
3 | 0.773 | 0.0054 | -0.094 | 143.171
3.5 | 0.831 | 0.00644 | -0.095 | 129.126
4 | 0.889 | 0.00722 | -0.097 | 123.133
4.5 | 0.947 | 0.00845 | -0.098 | 112.082
5 | 1.003 | 0.00988 | -0.099 | 101.491
5.5 | 1.057 | 0.01116 | -0.1 | 94.674
6 | 1.109 | 0.01158 | -0.101 | 95.829
6.5 | 1.16 | 0.01201 | -0.103 | 96.619
7 | 1.208 | 0.01248 | -0.104 | 96.787
7.5 | 1.254 | 0.01297 | -0.105 | 96.72
8 | 1.297 | 0.01382 | -0.106 | 93.84
8.5 | 1.337 | 0.01445 | -0.107 | 92.544
9 | 1.374 | 0.01508 | -0.108 | 91.078
9.5 | 1.407 | 0.01572 | -0.11 | 89.492
10 | 1.435 | 0.01633 | -0.111 | 87.862
10.5 | 1.455 | 0.01707 | -0.112 | 85.25
11 | 1.471 | 0.01782 | -0.113 | 82.533
11.5 | 1.481 | 0.01865 | -0.114 | 79.392
12 | 1.485 | 0.01943 | -0.115 | 76.456
12.5 | 1.484 | 0.02052 | -0.116 | 72.339
13 | 1.478 | 0.02132 | -0.117 | 69.349
13.5 | 1.467 | 0.02233 | -0.118 | 65.709
14 | 1.451 | 0.02354 | -0.119 | 61.649
14.5 | 1.431 | 0.02474 | -0.12 | 57.847
15 | 1.406 | 0.02616 | -0.12 | 53.739
15.5 | 1.376 | 0.02803 | -0.121 | 49.089
16 | 1.343 | 0.03008 | -0.122 | 44.652
16.5 | 1.304 | 0.03302 | -0.122 | 39.504
17 | 1.262 | 0.03639 | -0.122 | 34.69

## 76. Re 5M Mach 0.10 (2)
BIGFOIL.COM POLAR EXPORT
NACA67A416
NACA67A416 |  |  |  | Cl Max: | 1.5945 | at alpha= | 20 | deg
XFOIL ncrit=9 |  |  |  | L/D Max: | 179.26 | at alpha= | 2 | deg
Re: | 5000000 |  |  | Cd Min: | 0.05086 | at alpha= | 20 | deg
Mach: | 0.1 |  |  | Cl=0 at alpha= | -3.8343 | deg
|  |  |  | @ Cl=0.1, Cd= | 0.0058019
|  |  |  | @ Cl=0.4, Cd= | 0.0031028
|  |  |  | @ Cl=0.6, Cd= | 0.0083676
alpha (deg) | Cl | Cd | Cm | Cl/Cd
-20 | -1.2206 | 0.03173 | -0.1485 | -38.4683
-19.5 | -1.2147 | 0.02867 | -0.1466 | -42.3683
-19 | -1.1998 | 0.02645 | -0.1446 | -45.3611
-18.5 | -1.1785 | 0.02469 | -0.1427 | -47.7319
-18 | -1.1563 | 0.02306 | -0.1406 | -50.1431
-17.5 | -1.1328 | 0.02158 | -0.1382 | -52.493
-17 | -1.1107 | 0.0201 | -0.1354 | -55.2587
-16.5 | -1.0812 | 0.01907 | -0.1332 | -56.6964
-16 | -1.0497 | 0.01808 | -0.131 | -58.0586
-15.5 | -1.0289 | 0.01655 | -0.1274 | -62.1692
-15 | -0.9996 | 0.01546 | -0.1246 | -64.6572
-14.5 | -0.9663 | 0.01457 | -0.1221 | -66.3212
-14 | -0.9301 | 0.01386 | -0.1199 | -67.1068
-13.5 | -0.8919 | 0.01323 | -0.1179 | -67.415
-13 | -0.8531 | 0.01256 | -0.1159 | -67.922
-12.5 | -0.8124 | 0.01199 | -0.1141 | -67.7565
-12 | -0.7706 | 0.01148 | -0.1125 | -67.1254
-11.5 | -0.728 | 0.011 | -0.1108 | -66.1818
-11 | -0.6854 | 0.01054 | -0.1092 | -65.0285
-10.5 | -0.645 | 0.00993 | -0.107 | -64.9547
-10 | -0.6021 | 0.00948 | -0.1053 | -63.5127
-9.5 | -0.5579 | 0.00908 | -0.1037 | -61.4427
-9 | -0.513 | 0.00872 | -0.1022 | -58.8303
-8.5 | -0.4681 | 0.00841 | -0.1006 | -55.6599
-8 | -0.4244 | 0.00813 | -0.0986 | -52.2017
-7.5 | -0.3789 | 0.00781 | -0.0971 | -48.5147
-7 | -0.3295 | 0.00753 | -0.0964 | -43.7583
-6.5 | -0.2789 | 0.00729 | -0.0958 | -38.2579
-6 | -0.2284 | 0.00704 | -0.0953 | -32.4432
-5.5 | -0.177 | 0.00681 | -0.095 | -25.9912
-5 | -0.1244 | 0.00663 | -0.0948 | -18.7632
-4.5 | -0.0716 | 0.00645 | -0.0948 | -11.1008
-4 | -0.0179 | 0.00628 | -0.0949 | -2.8503
-3.5 | 0.0361 | 0.00609 | -0.095 | 5.9278
-3 | 0.0895 | 0.00587 | -0.095 | 15.247
-2.5 | 0.1404 | 0.00554 | -0.0946 | 25.343
-1.5 | 0.2382 | 0.00467 | -0.093 | 51.0064
-1 | 0.2841 | 0.00408 | -0.0917 | 69.6324
-0.5 | 0.3298 | 0.00342 | -0.0904 | 96.4327
0 | 0.3839 | 0.0031 | -0.0905 | 123.8387
0.5 | 0.442 | 0.00311 | -0.0914 | 142.1222
1 | 0.4999 | 0.00315 | -0.0922 | 158.6984
1.5 | 0.5563 | 0.00326 | -0.0927 | 170.6442
2 | 0.6059 | 0.00338 | -0.0918 | 179.2604
2.5 | 0.5904 | 0.00425 | -0.0765 | 138.9176
3 | 0.5699 | 0.00545 | -0.061 | 104.5688
3.5 | 0.5641 | 0.00675 | -0.0491 | 83.5704
4 | 0.5811 | 0.00772 | -0.0422 | 75.272
4.5 | 0.6062 | 0.00858 | -0.037 | 70.6527
5 | 0.6333 | 0.00945 | -0.0323 | 67.0159
5.5 | 0.6656 | 0.01021 | -0.0287 | 65.191
6 | 0.6986 | 0.01098 | -0.0253 | 63.6248
6.5 | 0.733 | 0.01178 | -0.0222 | 62.2241
7 | 0.7719 | 0.01244 | -0.02 | 62.0498
7.5 | 0.811 | 0.01311 | -0.0179 | 61.8612
8 | 0.8531 | 0.01368 | -0.0163 | 62.3611
8.5 | 0.8959 | 0.01426 | -0.0149 | 62.8261
9 | 0.9378 | 0.01487 | -0.0134 | 63.0666
9.5 | 0.9782 | 0.01554 | -0.0117 | 62.9472
10 | 1.0194 | 0.01622 | -0.0102 | 62.8483
10.5 | 1.0598 | 0.01693 | -0.0086 | 62.5989
11 | 1.0976 | 0.01774 | -0.0067 | 61.8715
11.5 | 1.1336 | 0.01867 | -0.0046 | 60.7177
12 | 1.1708 | 0.01959 | -0.0028 | 59.7652
12.5 | 1.2058 | 0.02061 | -0.0007 | 58.5056
13 | 1.2406 | 0.02165 | 0.0013 | 57.3025
14 | 1.3045 | 0.02404 | 0.0059 | 54.2637
14.5 | 1.3371 | 0.0252 | 0.008 | 53.0595
15 | 1.3662 | 0.02653 | 0.0105 | 51.4964
15.5 | 1.3934 | 0.02786 | 0.0133 | 50.0144
16 | 1.4518 | 0.03009 | 0.0082 | 48.2486
17 | 1.4875 | 0.03403 | 0.0154 | 43.7114
17.5 | 1.5101 | 0.03622 | 0.0175 | 41.6924
18 | 1.5326 | 0.03847 | 0.0194 | 39.8388
18.5 | 1.5527 | 0.04101 | 0.0212 | 37.8615
19 | 1.5689 | 0.04397 | 0.023 | 35.6811
19.5 | 1.583 | 0.04724 | 0.0247 | 33.5097
20 | 1.5945 | 0.05086 | 0.026 | 31.3508

## 77. Re 5M Mach 0.25 (1)
BIGFOIL.COM POLAR EXPORT
NACA67A416
NACA67A416 |  |  |  | Cl Max: | 1.437 | at alpha= | 10.5 | deg
JavaFoil+Calcfoil stall+Eppler ext transition |  |  |  | L/D Max: | 169.947 | at alpha= | 1.5 | deg
Re: | 5000000 |  |  | Cd Min: | 0.00329 | at alpha= | -1 | deg
Mach: | 0.25 |  |  | Cl=0 at alpha= | -3.3254 | deg
|  |  |  | @ Cl=0.1, Cd= | 0.0044288
|  |  |  | @ Cl=0.4, Cd= | 0.0033336
|  |  |  | @ Cl=0.6, Cd= | 0.003577
alpha (deg) | Cl | Cd | Cm | Cl/Cd
-17.5 | -0.539 | 0.1434 | -0.021 | -3.761
-17 | -0.579 | 0.13895 | -0.021 | -4.164
-16.5 | -0.612 | 0.1271 | -0.022 | -4.819
-16 | -0.642 | 0.119 | -0.023 | -5.397
-15.5 | -0.669 | 0.10934 | -0.025 | -6.114
-15 | -0.69 | 0.10035 | -0.027 | -6.873
-14.5 | -0.707 | 0.09314 | -0.028 | -7.588
-14 | -0.721 | 0.08457 | -0.031 | -8.522
-13.5 | -0.729 | 0.07712 | -0.033 | -9.455
-13 | -0.751 | 0.05733 | -0.04 | -13.104
-12.5 | -0.841 | 0.01724 | -0.052 | -48.805
-12 | -0.841 | 0.01417 | -0.054 | -59.349
-11.5 | -0.824 | 0.01313 | -0.056 | -62.754
-11 | -0.801 | 0.01228 | -0.058 | -65.224
-10.5 | -0.771 | 0.01157 | -0.059 | -66.6
-10 | -0.734 | 0.01103 | -0.061 | -66.565
-9.5 | -0.694 | 0.01041 | -0.062 | -66.644
-9 | -0.649 | 0.00993 | -0.064 | -65.428
-8.5 | -0.602 | 0.00952 | -0.065 | -63.222
-8 | -0.552 | 0.00913 | -0.066 | -60.413
-7.5 | -0.499 | 0.00874 | -0.068 | -57.062
-7 | -0.444 | 0.00844 | -0.069 | -52.62
-6.5 | -0.387 | 0.00806 | -0.071 | -48.081
-6 | -0.329 | 0.00775 | -0.072 | -42.441
-5.5 | -0.269 | 0.00747 | -0.074 | -36.096
-5 | -0.209 | 0.00687 | -0.075 | -30.369
-4.5 | -0.147 | 0.00662 | -0.076 | -22.244
-4 | -0.085 | 0.00639 | -0.078 | -13.284
-3.5 | -0.022 | 0.006 | -0.079 | -3.658
-3 | 0.041 | 0.00583 | -0.081 | 7.096
-2.5 | 0.105 | 0.00431 | -0.082 | 24.433
-2 | 0.17 | 0.00359 | -0.084 | 47.352
-1.5 | 0.234 | 0.00332 | -0.085 | 70.519
-1 | 0.298 | 0.00329 | -0.087 | 90.592
-0.5 | 0.362 | 0.00329 | -0.088 | 109.975
0 | 0.423 | 0.00336 | -0.089 | 126.068
0.5 | 0.487 | 0.0034 | -0.091 | 143.112
1 | 0.55 | 0.00345 | -0.092 | 159.198
1.5 | 0.613 | 0.00361 | -0.093 | 169.947
2 | 0.675 | 0.00402 | -0.094 | 167.856
2.5 | 0.734 | 0.00444 | -0.096 | 165.177
3 | 0.793 | 0.00558 | -0.097 | 142.15
3.5 | 0.853 | 0.0067 | -0.098 | 127.291
4 | 0.912 | 0.00778 | -0.099 | 117.201
4.5 | 0.971 | 0.00887 | -0.1 | 109.494
5 | 1.028 | 0.01104 | -0.102 | 93.066
5.5 | 1.082 | 0.0116 | -0.103 | 93.327
6 | 1.135 | 0.01204 | -0.104 | 94.255
6.5 | 1.185 | 0.01253 | -0.105 | 94.584
7 | 1.233 | 0.01305 | -0.107 | 94.486
7.5 | 1.277 | 0.01391 | -0.108 | 91.814
8 | 1.317 | 0.01454 | -0.109 | 90.566
8.5 | 1.353 | 0.01529 | -0.11 | 88.485
9 | 1.384 | 0.01599 | -0.111 | 86.554
9.5 | 1.41 | 0.01673 | -0.112 | 84.294
10 | 1.429 | 0.01755 | -0.114 | 81.408
10.5 | 1.437 | 0.01831 | -0.115 | 78.467
11 | 1.436 | 0.01923 | -0.116 | 74.69
11.5 | 1.427 | 0.02023 | -0.117 | 70.567
12 | 1.409 | 0.02142 | -0.118 | 65.801
12.5 | 1.382 | 0.02241 | -0.119 | 61.69
13 | 1.346 | 0.02385 | -0.12 | 56.443
13.5 | 1.302 | 0.02531 | -0.121 | 51.428
14 | 1.248 | 0.02702 | -0.121 | 46.188
14.5 | 1.181 | 0.03062 | -0.121 | 38.587
15 | 0.997 | 0.07369 | -0.1 | 13.535
15.5 | 0.893 | 0.10472 | -0.083 | 8.527

## 78. Re 5M Mach 0.25 (2)
BIGFOIL.COM POLAR EXPORT
NACA67A416
NACA67A416 |  |  |  | Cl Max: | 1.5292 | at alpha= | 19 | deg
XFOIL ncrit=9 |  |  |  | L/D Max: | 183.529 | at alpha= | 2 | deg
Re: | 5000000 |  |  | Cd Min: | 0.16574 | at alpha= | -20 | deg
Mach: | 0.25 |  |  | Cl=0 at alpha= | -3.8918 | deg
|  |  |  | @ Cl=0.1, Cd= | 0.0059357
|  |  |  | @ Cl=0.4, Cd= | 0.0031508
|  |  |  | @ Cl=0.6, Cd= | 0.0089657
alpha (deg) | Cl | Cd | Cm | Cl/Cd
-20 | -0.3823 | 0.16574 | -0.0983 | -2.3066
-19.5 | -0.891 | 0.07139 | -0.1488 | -12.4807
-19 | -0.9456 | 0.0564 | -0.1587 | -16.766
-18.5 | -0.9986 | 0.0442 | -0.165 | -22.5928
-18 | -1.0087 | 0.03809 | -0.1661 | -26.482
-17.5 | -1.0136 | 0.03329 | -0.1652 | -30.4476
-17 | -1.0286 | 0.02859 | -0.1622 | -35.9776
-16.5 | -1.0133 | 0.0262 | -0.1592 | -38.6756
-16 | -1.0052 | 0.02354 | -0.1553 | -42.7018
-15.5 | -0.9838 | 0.02169 | -0.1518 | -45.3573
-15 | -0.9688 | 0.01961 | -0.1473 | -49.4034
-14.5 | -0.9559 | 0.01749 | -0.142 | -54.6541
-14 | -0.9287 | 0.01611 | -0.1379 | -57.6474
-13.5 | -0.8924 | 0.01515 | -0.1347 | -58.9043
-13 | -0.857 | 0.01411 | -0.1314 | -60.7371
-12.5 | -0.8175 | 0.01328 | -0.1285 | -61.5587
-12 | -0.776 | 0.01255 | -0.1259 | -61.8327
-11.5 | -0.7334 | 0.0119 | -0.1233 | -61.6303
-11 | -0.6904 | 0.01126 | -0.1208 | -61.3144
-10.5 | -0.6449 | 0.01079 | -0.1187 | -59.7683
-10 | -0.6027 | 0.0101 | -0.1161 | -59.6733
-9.5 | -0.5574 | 0.00955 | -0.1139 | -58.3665
-9 | -0.5109 | 0.00909 | -0.112 | -56.2046
-8.5 | -0.4634 | 0.0087 | -0.1102 | -53.2644
-8 | -0.4158 | 0.00835 | -0.1084 | -49.7964
-7.5 | -0.37 | 0.00798 | -0.1063 | -46.3659
-7 | -0.3255 | 0.00768 | -0.1038 | -42.3828
-6.5 | -0.2769 | 0.00744 | -0.1023 | -37.2177
-6 | -0.226 | 0.00717 | -0.1012 | -31.5202
-5.5 | -0.1736 | 0.00695 | -0.1005 | -24.9784
-5 | -0.1208 | 0.00674 | -0.0999 | -17.9228
-4.5 | -0.067 | 0.00654 | -0.0995 | -10.2446
-4 | -0.0119 | 0.00636 | -0.0994 | -1.8711
-3.5 | 0.0431 | 0.00616 | -0.0994 | 6.9968
-3 | 0.0976 | 0.00595 | -0.0992 | 16.4034
-2.5 | 0.1497 | 0.00564 | -0.0986 | 26.5426
-2 | 0.1992 | 0.00521 | -0.0976 | 38.2342
-1.5 | 0.2483 | 0.00476 | -0.0965 | 52.1639
-1 | 0.2945 | 0.00417 | -0.0949 | 70.6235
-0.5 | 0.3402 | 0.00348 | -0.0932 | 97.7586
0 | 0.3953 | 0.00315 | -0.0932 | 125.4921
0.5 | 0.455 | 0.00316 | -0.094 | 143.9873
1 | 0.5146 | 0.0032 | -0.0948 | 160.8125
1.5 | 0.5722 | 0.00331 | -0.0951 | 172.8701
2 | 0.624 | 0.0034 | -0.0942 | 183.5294
2.5 | 0.6049 | 0.00419 | -0.0778 | 144.3675
3 | 0.5771 | 0.00556 | -0.0605 | 103.795
3.5 | 0.565 | 0.00704 | -0.0472 | 80.2557
4 | 0.5803 | 0.0081 | -0.0397 | 71.642
4.5 | 0.6026 | 0.00908 | -0.0337 | 66.3656
5 | 0.6302 | 0.01002 | -0.0288 | 62.8942
5.5 | 0.6627 | 0.01084 | -0.0249 | 61.1347
6 | 0.6976 | 0.01166 | -0.0215 | 59.8285
6.5 | 0.7314 | 0.01254 | -0.018 | 58.3254
7 | 0.7708 | 0.01329 | -0.0155 | 57.9985
7.5 | 0.8136 | 0.01393 | -0.0135 | 58.4063
8 | 0.8556 | 0.01461 | -0.0115 | 58.5626
8.5 | 0.8997 | 0.01525 | -0.0098 | 58.9967
9 | 0.9426 | 0.01595 | -0.008 | 59.0972
9.5 | 0.9861 | 0.01665 | -0.0063 | 59.2252
10 | 1.0266 | 0.0175 | -0.0041 | 58.6629
11 | 1.1073 | 0.01927 | 0.0001 | 57.4624
11.5 | 1.1431 | 0.02042 | 0.0028 | 55.9794
12 | 1.1819 | 0.02144 | 0.005 | 55.1259
12.5 | 1.2173 | 0.02269 | 0.0076 | 53.6492
13 | 1.2518 | 0.02404 | 0.0103 | 52.0715
13.5 | 1.2856 | 0.02542 | 0.0129 | 50.5744
14 | 1.3191 | 0.02683 | 0.0156 | 49.1651
14.5 | 1.3487 | 0.02849 | 0.0186 | 47.3394
15 | 1.3771 | 0.03026 | 0.0216 | 45.5089
15.5 | 1.3971 | 0.03246 | 0.0256 | 43.0407
16 | 1.4452 | 0.03518 | 0.0233 | 41.0802
16.5 | 1.4654 | 0.03772 | 0.0265 | 38.8494
17 | 1.4855 | 0.04057 | 0.0292 | 36.6157
17.5 | 1.502 | 0.04388 | 0.0318 | 34.2297
18 | 1.5174 | 0.04744 | 0.0339 | 31.9857
18.5 | 1.526 | 0.05177 | 0.0359 | 29.4765
19 | 1.5292 | 0.05689 | 0.0374 | 26.8799
19.5 | 1.5243 | 0.06312 | 0.0382 | 24.1492
20 | 1.5129 | 0.07049 | 0.038 | 21.4626

## 79. Re 5M Mach 0.50 (1)
BIGFOIL.COM POLAR EXPORT
NACA67A416
NACA67A416 |  |  |  | Cl Max: | 1.303 | at alpha= | 20 | deg
JavaFoil+Calcfoil stall+Eppler ext transition |  |  |  | L/D Max: | 174.391 | at alpha= | 1.5 | deg
Re: | 5000000 |  |  | Cd Min: | 0.00346 | at alpha= | -0.5 | deg
Mach: | 0.5 |  |  | Cl=0 at alpha= | -3.3286 | deg
|  |  |  | @ Cl=0.1, Cd= | 0.0065407
|  |  |  | @ Cl=0.4, Cd= | 0.0034614
|  |  |  | @ Cl=0.6, Cd= | 0.0037029
alpha (deg) | Cl | Cd | Cm | Cl/Cd
-20 | -0.933 | 0.16215 | -0.023 | -5.753
-19.5 | -0.905 | 0.15388 | -0.023 | -5.883
-19 | -0.878 | 0.14993 | -0.024 | -5.855
-18.5 | -0.852 | 0.14693 | -0.025 | -5.798
-18 | -0.824 | 0.14267 | -0.026 | -5.774
-17.5 | -0.794 | 0.135 | -0.025 | -5.882
-17 | -0.766 | 0.12998 | -0.026 | -5.894
-16.5 | -0.738 | 0.12886 | -0.027 | -5.73
-16 | -0.711 | 0.12148 | -0.027 | -5.853
-15.5 | -0.684 | 0.11925 | -0.029 | -5.736
-15 | -0.655 | 0.11436 | -0.029 | -5.731
-14.5 | -0.627 | 0.10758 | -0.028 | -5.825
-14 | -0.599 | 0.10412 | -0.029 | -5.753
-13.5 | -0.571 | 0.10083 | -0.03 | -5.666
-13 | -0.543 | 0.09689 | -0.031 | -5.609
-12.5 | -0.515 | 0.0966 | -0.031 | -5.336
-12 | -0.487 | 0.08864 | -0.031 | -5.496
-11.5 | -0.459 | 0.0793 | -0.032 | -5.792
-11 | -0.432 | 0.07324 | -0.033 | -5.892
-10.5 | -0.404 | 0.06736 | -0.034 | -5.995
-10 | -0.375 | 0.07206 | -0.033 | -5.201
-9.5 | -0.348 | 0.06269 | -0.036 | -5.547
-9 | -0.32 | 0.05643 | -0.038 | -5.679
-8.5 | -0.419 | 0.05083 | -0.041 | -8.235
-8 | -0.53 | 0.01081 | -0.073 | -49.055
-7.5 | -0.507 | 0.01031 | -0.075 | -49.218
-7 | -0.466 | 0.0097 | -0.077 | -48.041
-6.5 | -0.415 | 0.00915 | -0.078 | -45.314
-6 | -0.357 | 0.00866 | -0.08 | -41.197
-5.5 | -0.295 | 0.00822 | -0.082 | -35.85
-5 | -0.23 | 0.0078 | -0.083 | -29.436
-4.5 | -0.163 | 0.00744 | -0.085 | -21.832
-4 | -0.094 | 0.00716 | -0.086 | -13.126
-3.5 | -0.024 | 0.0069 | -0.088 | -3.527
-3 | 0.046 | 0.00667 | -0.089 | 6.89
-2.5 | 0.117 | 0.0065 | -0.091 | 17.95
-2 | 0.19 | 0.00355 | -0.093 | 53.468
-1.5 | 0.262 | 0.0035 | -0.095 | 74.743
-1 | 0.333 | 0.00348 | -0.096 | 95.723
-0.5 | 0.405 | 0.00346 | -0.098 | 116.811
0 | 0.471 | 0.00359 | -0.099 | 131.242
0.5 | 0.542 | 0.00362 | -0.101 | 149.638
1 | 0.612 | 0.00372 | -0.102 | 164.539
1.5 | 0.682 | 0.00391 | -0.104 | 174.391
2 | 0.752 | 0.00445 | -0.105 | 169.092
2.5 | 0.816 | 0.00498 | -0.106 | 163.667
3 | 0.882 | 0.00642 | -0.108 | 137.37
3.5 | 0.947 | 0.00786 | -0.109 | 120.42
4 | 1.011 | 0.0096 | -0.11 | 105.373
4.5 | 1.074 | 0.01244 | -0.112 | 86.372
5 | 1.134 | 0.0132 | -0.113 | 85.888
5.5 | 1.188 | 0.01384 | -0.115 | 85.826
6 | 1.235 | 0.01452 | -0.116 | 85.079
6.5 | 1.274 | 0.0152 | -0.117 | 83.829
7 | 1.298 | 0.01661 | -0.119 | 78.168
7.5 | 1.3 | 0.01775 | -0.12 | 73.252
8 | 1.259 | 0.01908 | -0.121 | 65.999
8.5 | 1.053 | 0.02057 | -0.122 | 51.196
9 | 0.83 | 0.02285 | -0.123 | 36.319
9.5 | 0.714 | 0.07274 | -0.06 | 9.811
10 | 0.741 | 0.07261 | -0.062 | 10.212
10.5 | 0.928 | 0.02391 | -0.127 | 38.81
11 | 0.8 | 0.07288 | -0.072 | 10.977
11.5 | 0.824 | 0.08165 | -0.068 | 10.097
12 | 0.852 | 0.09035 | -0.069 | 9.425
12.5 | 0.878 | 0.09392 | -0.069 | 9.352
13 | 0.905 | 0.09912 | -0.07 | 9.131
13.5 | 0.933 | 0.1042 | -0.072 | 8.95
14 | 0.964 | 0.10792 | -0.079 | 8.934
14.5 | 0.987 | 0.11225 | -0.075 | 8.796
15 | 1.015 | 0.11717 | -0.077 | 8.659
15.5 | 1.044 | 0.12186 | -0.081 | 8.568
16 | 1.08 | 0.12415 | -0.091 | 8.702
16.5 | 1.097 | 0.12897 | -0.083 | 8.508
17 | 1.125 | 0.13355 | -0.085 | 8.421
17.5 | 1.161 | 0.13574 | -0.093 | 8.551
18 | 1.191 | 0.14388 | -0.096 | 8.277
18.5 | 1.207 | 0.14619 | -0.09 | 8.256
19 | 1.236 | 0.15176 | -0.093 | 8.146
19.5 | 1.27 | 0.15493 | -0.099 | 8.196
20 | 1.303 | 0.15754 | -0.103 | 8.272

## 80. Re 5M Mach 0.50 (2)
BIGFOIL.COM POLAR EXPORT
NACA67A416
NACA67A416 |  |  |  | Cl Max: | 1.2083 | at alpha= | 12.5 | deg
XFOIL ncrit=9 |  |  |  | L/D Max: | 187.194 | at alpha= | 2 | deg
Re: | 5000000 |  |  | Cd Min: | 0.15492 | at alpha= | 17.5 | deg
Mach: | 0.5 |  |  | Cl=0 at alpha= | -4.328 | deg
|  |  |  | @ Cl=0.1, Cd= | 0.006473
|  |  |  | @ Cl=0.4, Cd= | 0.0037225
|  |  |  | @ Cl=0.6, Cd= | 0.0035183
alpha (deg) | Cl | Cd | Cm | Cl/Cd
-14.5 | -0.1839 | 0.10824 | -0.1565 | -1.699
-14 | -0.1945 | 0.09786 | -0.162 | -1.9875
-13.5 | -0.1945 | 0.08956 | -0.1666 | -2.1717
-13 | -0.2314 | 0.07678 | -0.1735 | -3.0138
-12.5 | -0.2698 | 0.06433 | -0.1807 | -4.194
-12 | -0.3078 | 0.04925 | -0.1911 | -6.2497
-11.5 | -0.3483 | 0.03904 | -0.1961 | -8.9216
-11 | -0.3965 | 0.03155 | -0.1938 | -12.5674
-10.5 | -0.4534 | 0.02504 | -0.1861 | -18.107
-10 | -0.4936 | 0.01972 | -0.1761 | -25.0304
-9.5 | -0.5018 | 0.0157 | -0.1667 | -31.9618
-9 | -0.4784 | 0.01299 | -0.1595 | -36.8283
-8.5 | -0.4385 | 0.01133 | -0.1537 | -38.7026
-8 | -0.3926 | 0.01019 | -0.1487 | -38.528
-7.5 | -0.3413 | 0.00943 | -0.1446 | -36.193
-7 | -0.2883 | 0.00883 | -0.141 | -32.6501
-6.5 | -0.2348 | 0.00831 | -0.1377 | -28.2551
-6 | -0.18 | 0.00792 | -0.1349 | -22.7273
-5.5 | -0.1249 | 0.00754 | -0.1323 | -16.565
-5 | -0.0703 | 0.0072 | -0.1298 | -9.7639
-4.5 | -0.0173 | 0.0069 | -0.1271 | -2.5072
-4 | 0.033 | 0.00668 | -0.1239 | 4.9401
-3.5 | 0.0858 | 0.00652 | -0.1214 | 13.1595
-3 | 0.1432 | 0.00633 | -0.1199 | 22.6224
-2.5 | 0.1988 | 0.00608 | -0.1182 | 32.6974
-1.5 | 0.2968 | 0.00525 | -0.1126 | 56.5333
-1 | 0.3408 | 0.00467 | -0.109 | 72.9764
-0.5 | 0.3835 | 0.00384 | -0.1052 | 99.8698
0 | 0.4411 | 0.00343 | -0.104 | 128.6006
0.5 | 0.507 | 0.00343 | -0.1044 | 147.8134
1 | 0.5711 | 0.00348 | -0.1043 | 164.1092
1.5 | 0.6314 | 0.00356 | -0.1033 | 177.3596
2 | 0.6739 | 0.0036 | -0.0984 | 187.1944
2.5 | 0.6733 | 0.0042 | -0.0845 | 160.3095
3 | 0.6098 | 0.0063 | -0.0588 | 96.7937
3.5 | 0.5794 | 0.00836 | -0.0411 | 69.3062
4 | 0.5766 | 0.01009 | -0.0292 | 57.1457
4.5 | 0.5972 | 0.0114 | -0.0217 | 52.386
5 | 0.625 | 0.01261 | -0.0157 | 49.5638
5.5 | 0.6565 | 0.01383 | -0.0104 | 47.4693
6 | 0.6945 | 0.01491 | -0.0061 | 46.5795
6.5 | 0.7301 | 0.01614 | -0.0016 | 45.2354
7 | 0.776 | 0.0171 | 0.0015 | 45.3801
7.5 | 0.8247 | 0.01799 | 0.0043 | 45.8421
8 | 0.874 | 0.01894 | 0.0072 | 46.1457
8.5 | 0.9228 | 0.01997 | 0.0102 | 46.2093
9 | 0.9727 | 0.02102 | 0.0132 | 46.275
9.5 | 1.019 | 0.02229 | 0.0168 | 45.7156
10 | 1.0653 | 0.02366 | 0.0205 | 45.0254
10.5 | 1.1086 | 0.02528 | 0.0247 | 43.8528
11 | 1.1504 | 0.0271 | 0.0292 | 42.4502
11.5 | 1.1848 | 0.02947 | 0.0344 | 40.2036
12 | 1.2067 | 0.03269 | 0.0405 | 36.9134
12.5 | 1.2083 | 0.03743 | 0.0472 | 32.2816
13 | 1.1913 | 0.04388 | 0.0531 | 27.149
13.5 | 1.1634 | 0.05199 | 0.0568 | 22.3774
14 | 1.1303 | 0.06164 | 0.0577 | 18.3371
14.5 | 1.0921 | 0.07311 | 0.0551 | 14.9378
15.5 | 1.0205 | 0.09983 | 0.0412 | 10.2224
16 | 0.9926 | 0.1139 | 0.032 | 8.7147
17 | 0.9454 | 0.14155 | 0.0144 | 6.6789
17.5 | 0.9246 | 0.15492 | 0.0061 | 5.9682

## 81. Re 6M Mach 0.00 (1)
BIGFOIL.COM POLAR EXPORT
NACA67A416
NACA67A416 |  |  |  | Cl Max: | 1.497 | at alpha= | 12.5 | deg
JavaFoil+Calcfoil stall+Eppler ext transition |  |  |  | L/D Max: | 155.996 | at alpha= | 1 | deg
Re: | 6000000 |  |  | Cd Min: | 0.00273 | at alpha= | -1 | deg
Mach: | 0 |  |  | Cl=0 at alpha= | -3.3279 | deg
|  |  |  | @ Cl=0.1, Cd= | 0.0045823
|  |  |  | @ Cl=0.4, Cd= | 0.0031728
|  |  |  | @ Cl=0.6, Cd= | 0.0038925
alpha (deg) | Cl | Cd | Cm | Cl/Cd
-19.5 | -0.765 | 0.14714 | -0.02 | -5.202
-19 | -0.784 | 0.14004 | -0.021 | -5.599
-18.5 | -0.803 | 0.13019 | -0.022 | -6.168
-18 | -0.819 | 0.12339 | -0.023 | -6.638
-17.5 | -0.835 | 0.11375 | -0.025 | -7.345
-17 | -0.843 | 0.10592 | -0.026 | -7.961
-16.5 | -0.852 | 0.0947 | -0.029 | -8.995
-16 | -0.861 | 0.08215 | -0.031 | -10.484
-15.5 | -0.877 | 0.06524 | -0.035 | -13.439
-15 | -0.946 | 0.02708 | -0.043 | -34.942
-14.5 | -0.963 | 0.01875 | -0.045 | -51.36
-14 | -0.957 | 0.01644 | -0.047 | -58.215
-13.5 | -0.947 | 0.01465 | -0.049 | -64.653
-13 | -0.929 | 0.01363 | -0.05 | -68.18
-12.5 | -0.907 | 0.01273 | -0.052 | -71.234
-12 | -0.88 | 0.01203 | -0.053 | -73.168
-11.5 | -0.85 | 0.01143 | -0.055 | -74.369
-11 | -0.816 | 0.011 | -0.056 | -74.168
-10.5 | -0.778 | 0.01038 | -0.057 | -74.892
-10 | -0.735 | 0.00995 | -0.059 | -73.866
-9.5 | -0.69 | 0.00948 | -0.06 | -72.824
-9 | -0.643 | 0.00912 | -0.062 | -70.458
-8.5 | -0.593 | 0.0088 | -0.063 | -67.461
-8 | -0.542 | 0.00844 | -0.064 | -64.206
-7.5 | -0.489 | 0.0081 | -0.066 | -60.325
-7 | -0.434 | 0.00782 | -0.067 | -55.506
-6.5 | -0.378 | 0.00751 | -0.069 | -50.345
-6 | -0.321 | 0.00723 | -0.07 | -44.341
-5.5 | -0.262 | 0.00699 | -0.072 | -37.5
-5 | -0.203 | 0.00675 | -0.073 | -30.095
-4.5 | -0.143 | 0.00655 | -0.074 | -21.836
-4 | -0.082 | 0.00638 | -0.076 | -12.905
-3.5 | -0.021 | 0.00543 | -0.077 | -3.92
-3 | 0.04 | 0.00495 | -0.078 | 8.117
-2.5 | 0.102 | 0.00457 | -0.08 | 22.342
-2 | 0.165 | 0.00416 | -0.081 | 39.507
-1.5 | 0.227 | 0.00301 | -0.083 | 75.204
-1 | 0.289 | 0.00273 | -0.084 | 105.814
-0.5 | 0.35 | 0.00314 | -0.085 | 111.755
0 | 0.411 | 0.00318 | -0.087 | 129.16
0.5 | 0.472 | 0.00328 | -0.088 | 143.833
1 | 0.533 | 0.00342 | -0.089 | 155.996
1.5 | 0.593 | 0.00385 | -0.09 | 154.098
2 | 0.654 | 0.00422 | -0.091 | 155.055
2.5 | 0.71 | 0.00519 | -0.093 | 136.944
3 | 0.769 | 0.00613 | -0.094 | 125.435
3.5 | 0.827 | 0.00662 | -0.095 | 124.996
4 | 0.885 | 0.00773 | -0.096 | 114.531
4.5 | 0.943 | 0.00862 | -0.097 | 109.41
5 | 0.998 | 0.01027 | -0.099 | 97.241
5.5 | 1.052 | 0.01074 | -0.1 | 97.969
6 | 1.105 | 0.01112 | -0.101 | 99.405
6.5 | 1.156 | 0.01153 | -0.102 | 100.207
7 | 1.204 | 0.01199 | -0.103 | 100.46
7.5 | 1.25 | 0.01245 | -0.105 | 100.432
8 | 1.294 | 0.01323 | -0.106 | 97.811
8.5 | 1.334 | 0.01379 | -0.107 | 96.745
9 | 1.372 | 0.01445 | -0.108 | 94.904
9.5 | 1.406 | 0.01505 | -0.109 | 93.376
10 | 1.435 | 0.01562 | -0.11 | 91.84
10.5 | 1.457 | 0.01631 | -0.111 | 89.317
11 | 1.475 | 0.01703 | -0.112 | 86.605
11.5 | 1.487 | 0.01778 | -0.113 | 83.645
12 | 1.495 | 0.01856 | -0.114 | 80.517
12.5 | 1.497 | 0.01941 | -0.115 | 77.113
13 | 1.495 | 0.02022 | -0.116 | 73.904
13.5 | 1.487 | 0.02116 | -0.117 | 70.285
14 | 1.475 | 0.02243 | -0.118 | 65.784
14.5 | 1.46 | 0.02338 | -0.119 | 62.437
15 | 1.44 | 0.0247 | -0.12 | 58.296
15.5 | 1.416 | 0.02631 | -0.121 | 53.797
16 | 1.388 | 0.02805 | -0.121 | 49.471
16.5 | 1.357 | 0.02987 | -0.122 | 45.438
17 | 1.322 | 0.03267 | -0.122 | 40.462
17.5 | 1.282 | 0.03543 | -0.123 | 36.18

## 82. Re 6M Mach 0.00 (2)
BIGFOIL.COM POLAR EXPORT
NACA67A416
NACA67A416 |  |  |  | Cl Max: | 1.6227 | at alpha= | 20 | deg
XFOIL ncrit=9 |  |  |  | L/D Max: | 180.85 | at alpha= | 1.5 | deg
Re: | 6000000 |  |  | Cd Min: | 0.04638 | at alpha= | 20 | deg
Mach: | 0 |  |  | Cl=0 at alpha= | -3.8093 | deg
|  |  |  | @ Cl=0.1, Cd= | 0.0055459
|  |  |  | @ Cl=0.4, Cd= | 0.0029271
|  |  |  | @ Cl=0.6, Cd= | 0.0083443
alpha (deg) | Cl | Cd | Cm | Cl/Cd
-20 | -1.2772 | 0.02663 | -0.1412 | -47.9609
-19.5 | -1.2621 | 0.0246 | -0.139 | -51.3049
-19 | -1.2416 | 0.02291 | -0.137 | -54.1947
-18.5 | -1.218 | 0.02149 | -0.135 | -56.6775
-18 | -1.1924 | 0.02024 | -0.1329 | -58.913
-17.5 | -1.1663 | 0.01906 | -0.1305 | -61.191
-17 | -1.139 | 0.01795 | -0.1281 | -63.454
-16.5 | -1.1074 | 0.01703 | -0.1262 | -65.0264
-16 | -1.0735 | 0.01624 | -0.1243 | -66.1022
-15.5 | -1.0395 | 0.01549 | -0.1224 | -67.1078
-15 | -1.011 | 0.01443 | -0.1194 | -70.0624
-14.5 | -0.9784 | 0.01357 | -0.1169 | -72.1002
-14 | -0.9419 | 0.01288 | -0.1149 | -73.1289
-13.5 | -0.9025 | 0.0123 | -0.1132 | -73.374
-13 | -0.8633 | 0.01171 | -0.1114 | -73.7233
-12.5 | -0.8225 | 0.01121 | -0.1098 | -73.372
-12 | -0.7806 | 0.01075 | -0.1082 | -72.614
-11.5 | -0.7386 | 0.01032 | -0.1066 | -71.5698
-11 | -0.6957 | 0.00993 | -0.1051 | -70.0604
-10.5 | -0.6518 | 0.00953 | -0.1037 | -68.3945
-10 | -0.6096 | 0.00905 | -0.1019 | -67.3591
-9.5 | -0.5664 | 0.00863 | -0.1002 | -65.6315
-9 | -0.5228 | 0.00829 | -0.0985 | -63.0639
-8.5 | -0.4793 | 0.00803 | -0.0967 | -59.6887
-8 | -0.4328 | 0.0078 | -0.0955 | -55.4872
-7.5 | -0.3842 | 0.00751 | -0.0948 | -51.1585
-7 | -0.335 | 0.00723 | -0.0941 | -46.3347
-6.5 | -0.2841 | 0.00702 | -0.0937 | -40.4701
-6 | -0.2333 | 0.00678 | -0.0934 | -34.41
-5.5 | -0.1812 | 0.00657 | -0.0933 | -27.5799
-5 | -0.1281 | 0.00637 | -0.0933 | -20.1099
-4.5 | -0.0749 | 0.00617 | -0.0934 | -12.1394
-4 | -0.0206 | 0.006 | -0.0937 | -3.4333
-3.5 | 0.0334 | 0.00582 | -0.0939 | 5.7388
-3 | 0.0872 | 0.00562 | -0.0941 | 15.516
-2.5 | 0.139 | 0.00532 | -0.0939 | 26.1278
-2 | 0.1894 | 0.00496 | -0.0935 | 38.1855
-1.5 | 0.2391 | 0.0046 | -0.0929 | 51.9783
-1 | 0.2871 | 0.00414 | -0.092 | 69.3478
-0.5 | 0.3363 | 0.0036 | -0.0914 | 93.4167
0 | 0.3832 | 0.00293 | -0.0903 | 130.785
0.5 | 0.4408 | 0.00292 | -0.0912 | 150.9589
1 | 0.499 | 0.00296 | -0.0921 | 168.5811
1.5 | 0.5534 | 0.00306 | -0.0923 | 180.8497
2 | 0.5787 | 0.00373 | -0.0861 | 155.1475
2.5 | 0.5559 | 0.00461 | -0.0695 | 120.5857
3 | 0.5454 | 0.00578 | -0.0564 | 94.3599
3.5 | 0.5519 | 0.00686 | -0.0472 | 80.4519
4 | 0.575 | 0.0077 | -0.0415 | 74.6753
4.5 | 0.6041 | 0.00845 | -0.0371 | 71.4911
5 | 0.6337 | 0.00924 | -0.033 | 68.5823
5.5 | 0.6668 | 0.00999 | -0.0295 | 66.7467
6 | 0.7046 | 0.01063 | -0.027 | 66.2841
6.5 | 0.7383 | 0.01142 | -0.0239 | 64.6497
7 | 0.778 | 0.01203 | -0.0218 | 64.6717
7.5 | 0.8201 | 0.01256 | -0.0203 | 65.2946
8 | 0.8615 | 0.01312 | -0.0186 | 65.6631
8.5 | 0.9032 | 0.01367 | -0.0171 | 66.0717
9 | 0.9447 | 0.01426 | -0.0156 | 66.2482
9.5 | 0.9876 | 0.0148 | -0.0144 | 66.7297
10 | 1.0265 | 0.01552 | -0.0126 | 66.1405
10.5 | 1.0668 | 0.01619 | -0.0111 | 65.8925
11 | 1.1061 | 0.01694 | -0.0095 | 65.2952
12 | 1.1775 | 0.01877 | -0.0054 | 62.7331
12.5 | 1.2151 | 0.01961 | -0.0038 | 61.9633
13 | 1.2486 | 0.02067 | -0.0017 | 60.4064
14 | 1.3177 | 0.02273 | 0.002 | 57.9718
14.5 | 1.3483 | 0.02392 | 0.0043 | 56.3671
15 | 1.3798 | 0.02507 | 0.0063 | 55.0379
15.5 | 1.4069 | 0.02649 | 0.0088 | 53.1106
16 | 1.4335 | 0.02787 | 0.0114 | 51.4352
16.5 | 1.4905 | 0.03019 | 0.0063 | 49.3707
18 | 1.5532 | 0.0356 | 0.0148 | 43.6292
18.5 | 1.575 | 0.0378 | 0.0167 | 41.6667
19 | 1.5926 | 0.04039 | 0.0186 | 39.4306
19.5 | 1.609 | 0.04321 | 0.0204 | 37.2368
20 | 1.6227 | 0.04638 | 0.022 | 34.9871

## 83. Re 6M Mach 0.10 (1)
BIGFOIL.COM POLAR EXPORT
NACA67A416
NACA67A416 |  |  |  | Cl Max: | 1.486 | at alpha= | 12 | deg
JavaFoil+Calcfoil stall+Eppler ext transition |  |  |  | L/D Max: | 157.449 | at alpha= | 1 | deg
Re: | 6000000 |  |  | Cd Min: | 0.00301 | at alpha= | -1.5 | deg
Mach: | 0.1 |  |  | Cl=0 at alpha= | -3.3279 | deg
|  |  |  | @ Cl=0.1, Cd= | 0.0043614
|  |  |  | @ Cl=0.4, Cd= | 0.0031857
|  |  |  | @ Cl=0.6, Cd= | 0.003893
alpha (deg) | Cl | Cd | Cm | Cl/Cd
-19 | -0.743 | 0.14348 | -0.02 | -5.179
-18.5 | -0.764 | 0.13637 | -0.021 | -5.604
-18 | -0.783 | 0.13027 | -0.022 | -6.009
-17.5 | -0.804 | 0.1175 | -0.024 | -6.842
-17 | -0.814 | 0.10993 | -0.026 | -7.408
-16.5 | -0.824 | 0.09965 | -0.028 | -8.271
-16 | -0.831 | 0.09141 | -0.03 | -9.09
-15.5 | -0.841 | 0.0786 | -0.033 | -10.702
-15 | -0.855 | 0.06287 | -0.036 | -13.607
-14.5 | -0.941 | 0.02147 | -0.045 | -43.807
-14 | -0.942 | 0.01754 | -0.047 | -53.699
-13.5 | -0.936 | 0.01514 | -0.049 | -61.854
-13 | -0.921 | 0.01395 | -0.051 | -66.056
-12.5 | -0.901 | 0.01295 | -0.052 | -69.585
-12 | -0.877 | 0.01225 | -0.053 | -71.556
-11.5 | -0.848 | 0.01156 | -0.055 | -73.354
-11 | -0.815 | 0.01114 | -0.056 | -73.141
-10.5 | -0.778 | 0.01047 | -0.058 | -74.264
-10 | -0.736 | 0.01005 | -0.059 | -73.184
-9.5 | -0.691 | 0.00957 | -0.061 | -72.267
-9 | -0.644 | 0.00917 | -0.062 | -70.281
-8.5 | -0.595 | 0.00887 | -0.063 | -67.118
-8 | -0.544 | 0.00852 | -0.065 | -63.821
-7.5 | -0.491 | 0.00815 | -0.066 | -60.174
-7 | -0.436 | 0.00786 | -0.068 | -55.432
-6.5 | -0.38 | 0.00754 | -0.069 | -50.313
-6 | -0.322 | 0.00728 | -0.07 | -44.256
-5.5 | -0.263 | 0.007 | -0.072 | -37.614
-5 | -0.204 | 0.00677 | -0.073 | -30.106
-4.5 | -0.144 | 0.00657 | -0.075 | -21.851
-4 | -0.083 | 0.00638 | -0.076 | -12.966
-3.5 | -0.021 | 0.00622 | -0.078 | -3.441
-3 | 0.04 | 0.00499 | -0.079 | 8.095
-2.5 | 0.103 | 0.00433 | -0.08 | 23.676
-2 | 0.165 | 0.00397 | -0.082 | 41.624
-1.5 | 0.228 | 0.00301 | -0.083 | 75.748
-1 | 0.29 | 0.0032 | -0.084 | 90.518
-0.5 | 0.352 | 0.00317 | -0.086 | 111.26
0 | 0.413 | 0.00319 | -0.087 | 129.45
0.5 | 0.474 | 0.00331 | -0.088 | 143.326
1 | 0.536 | 0.0034 | -0.09 | 157.449
1.5 | 0.596 | 0.00387 | -0.091 | 153.969
2 | 0.657 | 0.00422 | -0.092 | 155.592
2.5 | 0.714 | 0.00523 | -0.093 | 136.581
3 | 0.773 | 0.00616 | -0.094 | 125.486
3.5 | 0.831 | 0.00667 | -0.095 | 124.604
4 | 0.889 | 0.0078 | -0.097 | 113.98
4.5 | 0.947 | 0.00868 | -0.098 | 109.139
5 | 1.003 | 0.01032 | -0.099 | 97.195
5.5 | 1.057 | 0.01082 | -0.1 | 97.7
6 | 1.11 | 0.01121 | -0.101 | 98.963
6.5 | 1.16 | 0.01163 | -0.103 | 99.807
7 | 1.209 | 0.01209 | -0.104 | 99.999
7.5 | 1.255 | 0.01255 | -0.105 | 99.933
8 | 1.298 | 0.01339 | -0.106 | 96.888
8.5 | 1.338 | 0.014 | -0.107 | 95.573
9 | 1.374 | 0.0146 | -0.108 | 94.158
9.5 | 1.407 | 0.01523 | -0.11 | 92.438
10 | 1.436 | 0.01581 | -0.111 | 90.777
10.5 | 1.456 | 0.0165 | -0.112 | 88.217
11 | 1.471 | 0.01724 | -0.113 | 85.371
11.5 | 1.482 | 0.01803 | -0.114 | 82.163
12 | 1.486 | 0.01877 | -0.115 | 79.191
12.5 | 1.485 | 0.01982 | -0.116 | 74.918
13 | 1.479 | 0.02059 | -0.117 | 71.863
13.5 | 1.468 | 0.02156 | -0.118 | 68.106
14 | 1.452 | 0.02274 | -0.119 | 63.843
14.5 | 1.432 | 0.02387 | -0.12 | 59.996
15 | 1.407 | 0.02527 | -0.12 | 55.685
15.5 | 1.377 | 0.027 | -0.121 | 51.008
16 | 1.344 | 0.02907 | -0.122 | 46.24
16.5 | 1.306 | 0.03175 | -0.122 | 41.135
17 | 1.264 | 0.03532 | -0.122 | 35.788

## 84. Re 6M Mach 0.10 (2)
BIGFOIL.COM POLAR EXPORT
NACA67A416
NACA67A416 |  |  |  | Cl Max: | 1.6153 | at alpha= | 20 | deg
XFOIL ncrit=9 |  |  |  | L/D Max: | 181.863 | at alpha= | 1.5 | deg
Re: | 6000000 |  |  | Cd Min: | 0.04884 | at alpha= | 20 | deg
Mach: | 0.1 |  |  | Cl=0 at alpha= | -3.8183 | deg
|  |  |  | @ Cl=0.1, Cd= | 0.0055664
|  |  |  | @ Cl=0.4, Cd= | 0.0029275
|  |  |  | @ Cl=0.6, Cd= | 0.0084344
alpha (deg) | Cl | Cd | Cm | Cl/Cd
-20 | -1.2622 | 0.0288 | -0.1466 | -43.8264
-19.5 | -1.252 | 0.02627 | -0.1443 | -47.6589
-19 | -1.2336 | 0.02433 | -0.1422 | -50.7028
-18.5 | -1.2117 | 0.02268 | -0.1401 | -53.4259
-18 | -1.1879 | 0.02125 | -0.1377 | -55.9012
-17.5 | -1.1638 | 0.01989 | -0.1351 | -58.5118
-17 | -1.1381 | 0.01865 | -0.1325 | -61.0241
-16.5 | -1.1079 | 0.0176 | -0.1302 | -62.9489
-16 | -1.0743 | 0.01675 | -0.1281 | -64.1373
-15.5 | -1.0402 | 0.01593 | -0.126 | -65.2982
-15 | -1.0089 | 0.01499 | -0.1233 | -67.3049
-14.5 | -0.9797 | 0.01394 | -0.1202 | -70.2798
-14 | -0.9436 | 0.01316 | -0.1179 | -71.7021
-13.5 | -0.9044 | 0.01253 | -0.116 | -72.1788
-13 | -0.8654 | 0.01191 | -0.114 | -72.6616
-12.5 | -0.8242 | 0.01138 | -0.1123 | -72.4253
-12 | -0.7825 | 0.0109 | -0.1105 | -71.789
-11.5 | -0.7399 | 0.01045 | -0.1088 | -70.8038
-11 | -0.6969 | 0.01003 | -0.1072 | -69.4816
-10.5 | -0.6524 | 0.00964 | -0.1058 | -67.6763
-10 | -0.6094 | 0.00915 | -0.104 | -66.6011
-9.5 | -0.566 | 0.00871 | -0.1022 | -64.9828
-9 | -0.522 | 0.00834 | -0.1005 | -62.5899
-8.5 | -0.4778 | 0.00805 | -0.0987 | -59.354
-8 | -0.4329 | 0.00783 | -0.0969 | -55.2874
-7.5 | -0.3843 | 0.00755 | -0.096 | -50.9007
-7 | -0.3352 | 0.00726 | -0.0952 | -46.1708
-6.5 | -0.2842 | 0.00704 | -0.0948 | -40.3693
-6 | -0.2332 | 0.00681 | -0.0944 | -34.2438
-5.5 | -0.1808 | 0.00659 | -0.0942 | -27.4355
-5 | -0.1277 | 0.00638 | -0.0942 | -20.0157
-4.5 | -0.0742 | 0.00618 | -0.0942 | -12.0065
-4 | -0.0197 | 0.00601 | -0.0945 | -3.2779
-3.5 | 0.0345 | 0.00583 | -0.0947 | 5.9177
-3 | 0.0886 | 0.00563 | -0.0948 | 15.7371
-2.5 | 0.1406 | 0.00534 | -0.0946 | 26.3296
-2 | 0.1912 | 0.00498 | -0.0941 | 38.3936
-1.5 | 0.241 | 0.00461 | -0.0935 | 52.2777
-1 | 0.2891 | 0.00415 | -0.0926 | 69.6627
-0.5 | 0.3383 | 0.0036 | -0.0919 | 93.9722
0 | 0.3853 | 0.00293 | -0.0908 | 131.5017
0.5 | 0.4432 | 0.00292 | -0.0916 | 151.7808
1 | 0.5018 | 0.00297 | -0.0926 | 168.9562
1.5 | 0.5565 | 0.00306 | -0.0928 | 181.8627
2 | 0.5823 | 0.00371 | -0.0866 | 156.9542
2.5 | 0.5586 | 0.0046 | -0.0698 | 121.4348
3 | 0.5461 | 0.0058 | -0.0562 | 94.1552
4 | 0.574 | 0.00778 | -0.0409 | 73.7789
4.5 | 0.6038 | 0.00853 | -0.0366 | 70.7855
5 | 0.6328 | 0.00934 | -0.0322 | 67.7516
5.5 | 0.6668 | 0.01008 | -0.0289 | 66.1508
6 | 0.7035 | 0.01076 | -0.0261 | 65.381
6.5 | 0.7382 | 0.01155 | -0.0231 | 63.9134
7 | 0.7784 | 0.01216 | -0.0211 | 64.0132
7.5 | 0.8206 | 0.0127 | -0.0195 | 64.6142
8 | 0.8614 | 0.0133 | -0.0176 | 64.7669
8.5 | 0.9041 | 0.01384 | -0.0162 | 65.3251
9 | 0.9463 | 0.01442 | -0.0147 | 65.6241
9.5 | 0.9884 | 0.01501 | -0.0133 | 65.8494
10 | 1.0276 | 0.01575 | -0.0114 | 65.2444
10.5 | 1.0689 | 0.01642 | -0.01 | 65.0974
11 | 1.1084 | 0.01718 | -0.0083 | 64.5169
12 | 1.1803 | 0.01906 | -0.0041 | 61.9255
12.5 | 1.2177 | 0.01995 | -0.0023 | 61.0376
13 | 1.2504 | 0.02109 | 0 | 59.2888
14 | 1.3197 | 0.02323 | 0.0039 | 56.8102
14.5 | 1.3516 | 0.02443 | 0.0061 | 55.3254
15 | 1.3825 | 0.02565 | 0.0084 | 53.8986
15.5 | 1.4088 | 0.0272 | 0.0111 | 51.7941
16 | 1.4333 | 0.02869 | 0.0141 | 49.9582
16.5 | 1.4916 | 0.03099 | 0.009 | 48.1317
17.5 | 1.5322 | 0.03458 | 0.0155 | 44.3088
18 | 1.5538 | 0.03683 | 0.0176 | 42.1884
18.5 | 1.5734 | 0.03931 | 0.0197 | 40.0254
19 | 1.5902 | 0.04213 | 0.0217 | 37.7451
19.5 | 1.6052 | 0.04521 | 0.0234 | 35.5054
20 | 1.6153 | 0.04884 | 0.0251 | 33.0733

## 85. Re 6M Mach 0.25 (1)
BIGFOIL.COM POLAR EXPORT
NACA67A416
NACA67A416 |  |  |  | Cl Max: | 1.438 | at alpha= | 10.5 | deg
JavaFoil+Calcfoil stall+Eppler ext transition |  |  |  | L/D Max: | 159.105 | at alpha= | 1 | deg
Re: | 6000000 |  |  | Cd Min: | 0.00318 | at alpha= | -0.5 | deg
Mach: | 0.25 |  |  | Cl=0 at alpha= | -3.3254 | deg
|  |  |  | @ Cl=0.1, Cd= | 0.0041289
|  |  |  | @ Cl=0.4, Cd= | 0.0032168
|  |  |  | @ Cl=0.6, Cd= | 0.0038632
alpha (deg) | Cl | Cd | Cm | Cl/Cd
-17.5 | -0.54 | 0.14268 | -0.021 | -3.782
-17 | -0.579 | 0.13506 | -0.022 | -4.286
-16.5 | -0.613 | 0.12488 | -0.023 | -4.906
-16 | -0.642 | 0.11732 | -0.024 | -5.476
-15.5 | -0.669 | 0.10726 | -0.026 | -6.238
-15 | -0.691 | 0.09925 | -0.027 | -6.959
-14.5 | -0.709 | 0.09012 | -0.03 | -7.87
-14 | -0.724 | 0.08099 | -0.032 | -8.945
-13.5 | -0.736 | 0.07136 | -0.035 | -10.315
-13 | -0.843 | 0.01921 | -0.05 | -43.873
-12.5 | -0.848 | 0.01559 | -0.053 | -54.378
-12 | -0.843 | 0.0135 | -0.055 | -62.414
-11.5 | -0.825 | 0.01263 | -0.056 | -65.352
-11 | -0.802 | 0.01181 | -0.058 | -67.917
-10.5 | -0.772 | 0.01117 | -0.059 | -69.074
-10 | -0.735 | 0.01065 | -0.061 | -69.02
-9.5 | -0.694 | 0.01005 | -0.062 | -69.094
-9 | -0.65 | 0.0096 | -0.064 | -67.698
-8.5 | -0.602 | 0.00919 | -0.065 | -65.56
-8 | -0.552 | 0.00881 | -0.066 | -62.656
-7.5 | -0.499 | 0.00843 | -0.068 | -59.198
-7 | -0.444 | 0.00814 | -0.069 | -54.612
-6.5 | -0.388 | 0.00777 | -0.071 | -49.904
-6 | -0.329 | 0.00748 | -0.072 | -44.051
-5.5 | -0.27 | 0.0072 | -0.074 | -37.454
-5 | -0.209 | 0.00692 | -0.075 | -30.192
-4.5 | -0.147 | 0.00671 | -0.077 | -21.96
-4 | -0.085 | 0.00619 | -0.078 | -13.723
-3.5 | -0.022 | 0.00598 | -0.079 | -3.67
-3 | 0.041 | 0.00565 | -0.081 | 7.325
-2.5 | 0.105 | 0.004 | -0.082 | 26.26
-2 | 0.17 | 0.00427 | -0.084 | 39.741
-1.5 | 0.234 | 0.00348 | -0.085 | 67.301
-1 | 0.298 | 0.00322 | -0.087 | 92.68
-0.5 | 0.362 | 0.00318 | -0.088 | 113.815
0 | 0.424 | 0.00324 | -0.089 | 130.547
0.5 | 0.487 | 0.00333 | -0.091 | 146.302
1 | 0.55 | 0.00346 | -0.092 | 159.105
1.5 | 0.612 | 0.00396 | -0.093 | 154.67
2 | 0.675 | 0.00432 | -0.094 | 156.168
2.5 | 0.732 | 0.00538 | -0.095 | 136.233
3 | 0.793 | 0.00637 | -0.097 | 124.448
3.5 | 0.853 | 0.00709 | -0.098 | 120.306
4 | 0.912 | 0.00812 | -0.099 | 112.368
4.5 | 0.971 | 0.0094 | -0.1 | 103.322
5 | 1.028 | 0.01072 | -0.102 | 95.916
5.5 | 1.083 | 0.01124 | -0.103 | 96.315
6 | 1.136 | 0.01167 | -0.104 | 97.349
6.5 | 1.186 | 0.01216 | -0.105 | 97.554
7 | 1.233 | 0.01263 | -0.107 | 97.669
7.5 | 1.277 | 0.01347 | -0.108 | 94.863
8 | 1.318 | 0.01409 | -0.109 | 93.503
8.5 | 1.354 | 0.0148 | -0.11 | 91.472
9 | 1.385 | 0.0155 | -0.111 | 89.384
9.5 | 1.411 | 0.01621 | -0.112 | 87.06
10 | 1.43 | 0.01699 | -0.114 | 84.155
10.5 | 1.438 | 0.01771 | -0.115 | 81.166
11 | 1.437 | 0.0186 | -0.116 | 77.288
11.5 | 1.428 | 0.01955 | -0.117 | 73.061
12 | 1.41 | 0.02068 | -0.118 | 68.192
12.5 | 1.383 | 0.02166 | -0.119 | 63.867
13 | 1.347 | 0.02304 | -0.12 | 58.477
13.5 | 1.303 | 0.02444 | -0.121 | 53.286
14 | 1.249 | 0.02605 | -0.122 | 47.96
14.5 | 1.184 | 0.02914 | -0.122 | 40.638
15 | 1.103 | 0.03523 | -0.121 | 31.321
15.5 | 0.899 | 0.10003 | -0.087 | 8.983

## 86. Re 6M Mach 0.25 (2)
BIGFOIL.COM POLAR EXPORT
NACA67A416
NACA67A416 |  |  |  | Cl Max: | 1.556 | at alpha= | 20 | deg
XFOIL ncrit=9 |  |  |  | L/D Max: | 185.502 | at alpha= | 1.5 | deg
Re: | 6000000 |  |  | Cd Min: | 0.07132 | at alpha= | -20 | deg
Mach: | 0.25 |  |  | Cl=0 at alpha= | -3.8698 | deg
|  |  |  | @ Cl=0.1, Cd= | 0.0056917
|  |  |  | @ Cl=0.4, Cd= | 0.0029695
|  |  |  | @ Cl=0.6, Cd= | 0.0090691
alpha (deg) | Cl | Cd | Cm | Cl/Cd
-20 | -0.9433 | 0.07132 | -0.1496 | -13.2263
-19.5 | -1.0512 | 0.05058 | -0.1632 | -20.7829
-19 | -1.0736 | 0.04251 | -0.1664 | -25.2552
-18.5 | -1.0866 | 0.03644 | -0.1669 | -29.8189
-18 | -1.0837 | 0.03238 | -0.1657 | -33.4682
-17.5 | -1.0859 | 0.02854 | -0.163 | -38.0484
-17 | -1.0828 | 0.02544 | -0.1593 | -42.5629
-16.5 | -1.0664 | 0.0232 | -0.1558 | -45.9655
-16 | -1.0466 | 0.02127 | -0.1521 | -49.2055
-15.5 | -1.0222 | 0.01967 | -0.1484 | -51.9675
-15 | -0.9918 | 0.01843 | -0.145 | -53.8144
-14.5 | -0.9667 | 0.01697 | -0.1408 | -56.9652
-14 | -0.9389 | 0.01558 | -0.1367 | -60.2632
-13.5 | -0.9088 | 0.01428 | -0.1327 | -63.6415
-13 | -0.8725 | 0.01329 | -0.1294 | -65.6509
-12.5 | -0.8325 | 0.01251 | -0.1265 | -66.5468
-12 | -0.7902 | 0.01186 | -0.1238 | -66.6273
-11.5 | -0.7466 | 0.01128 | -0.1214 | -66.1879
-11 | -0.703 | 0.01068 | -0.1189 | -65.824
-10.5 | -0.6564 | 0.0102 | -0.1169 | -64.3529
-10 | -0.6102 | 0.00971 | -0.1149 | -62.8424
-9.5 | -0.5647 | 0.00919 | -0.1127 | -61.4472
-9 | -0.519 | 0.0087 | -0.1106 | -59.6552
-8.5 | -0.4721 | 0.00831 | -0.1086 | -56.8111
-8 | -0.4252 | 0.00798 | -0.1067 | -53.2832
-7.5 | -0.3789 | 0.0077 | -0.1045 | -49.2078
-7 | -0.334 | 0.00743 | -0.1021 | -44.9529
-6.5 | -0.2835 | 0.00718 | -0.101 | -39.4847
-6 | -0.2311 | 0.00695 | -0.1002 | -33.2518
-5.5 | -0.1782 | 0.00669 | -0.0996 | -26.6368
-5 | -0.1245 | 0.00646 | -0.0991 | -19.2724
-4.5 | -0.0697 | 0.00627 | -0.099 | -11.1164
-4 | -0.0144 | 0.00608 | -0.0989 | -2.3684
-3.5 | 0.0409 | 0.00589 | -0.0989 | 6.944
-3 | 0.0965 | 0.00571 | -0.099 | 16.9002
-2.5 | 0.1499 | 0.00543 | -0.0986 | 27.6059
-2 | 0.201 | 0.00508 | -0.0979 | 39.5669
-1.5 | 0.2512 | 0.0047 | -0.097 | 53.4468
-0.5 | 0.3494 | 0.00366 | -0.0949 | 95.4645
0 | 0.397 | 0.00297 | -0.0935 | 133.67
0.5 | 0.4565 | 0.00296 | -0.0943 | 154.223
1 | 0.5172 | 0.003 | -0.0954 | 172.4
1.5 | 0.5732 | 0.00309 | -0.0954 | 185.5016
2 | 0.6003 | 0.00364 | -0.0891 | 164.9176
2.5 | 0.5716 | 0.00457 | -0.0708 | 125.0766
3 | 0.5521 | 0.00593 | -0.0555 | 93.1029
3.5 | 0.5507 | 0.00724 | -0.0445 | 76.0635
4 | 0.5716 | 0.0082 | -0.0381 | 69.7073
4.5 | 0.5993 | 0.00905 | -0.0331 | 66.221
5 | 0.6301 | 0.00989 | -0.0288 | 63.7108
5.5 | 0.6642 | 0.01069 | -0.0252 | 62.1328
6 | 0.7021 | 0.01142 | -0.0223 | 61.4799
6.5 | 0.737 | 0.01228 | -0.0189 | 60.0163
7 | 0.7783 | 0.01295 | -0.0167 | 60.1004
7.5 | 0.8216 | 0.01356 | -0.0148 | 60.59
8 | 0.8658 | 0.01415 | -0.0131 | 61.1873
8.5 | 0.908 | 0.01482 | -0.0111 | 61.2686
9 | 0.952 | 0.01546 | -0.0094 | 61.5783
9.5 | 0.9957 | 0.01614 | -0.0077 | 61.6914
10 | 1.0367 | 0.01695 | -0.0055 | 61.1622
10.5 | 1.0771 | 0.0178 | -0.0034 | 60.5112
11 | 1.1171 | 0.01873 | -0.0012 | 59.6423
11.5 | 1.1537 | 0.01984 | 0.0014 | 58.1502
12 | 1.1924 | 0.02086 | 0.0037 | 57.162
12.5 | 1.2285 | 0.02204 | 0.0063 | 55.7396
13 | 1.2641 | 0.0233 | 0.0088 | 54.2532
13.5 | 1.3011 | 0.02453 | 0.0111 | 53.0412
14 | 1.3338 | 0.02599 | 0.0139 | 51.3197
14.5 | 1.3655 | 0.02756 | 0.0167 | 49.5464
15 | 1.3908 | 0.02951 | 0.0201 | 47.1298
15.5 | 1.4183 | 0.03137 | 0.0232 | 45.212
16 | 1.4438 | 0.03328 | 0.0265 | 43.3834
16.5 | 1.4886 | 0.03613 | 0.0246 | 41.2012
17 | 1.5091 | 0.03882 | 0.0276 | 38.8743
17.5 | 1.5271 | 0.04188 | 0.0303 | 36.4637
18 | 1.5429 | 0.04528 | 0.0328 | 34.0746
18.5 | 1.5478 | 0.04977 | 0.0353 | 31.0991
19 | 1.5525 | 0.05459 | 0.0371 | 28.4393
19.5 | 1.5557 | 0.05986 | 0.0382 | 25.989
20 | 1.556 | 0.0657 | 0.0386 | 23.6834

## 87. Re 6M Mach 0.50 (1)
BIGFOIL.COM POLAR EXPORT
NACA67A416
NACA67A416 |  |  |  | Cl Max: | 1.309 | at alpha= | 20 | deg
JavaFoil+Calcfoil stall+Eppler ext transition |  |  |  | L/D Max: | 164.828 | at alpha= | 1 | deg
Re: | 6000000 |  |  | Cd Min: | 0.00335 | at alpha= | -0.5 | deg
Mach: | 0.5 |  |  | Cl=0 at alpha= | -3.3286 | deg
|  |  |  | @ Cl=0.1, Cd= | 0.0063507
|  |  |  | @ Cl=0.4, Cd= | 0.0033535
|  |  |  | @ Cl=0.6, Cd= | 0.003696
alpha (deg) | Cl | Cd | Cm | Cl/Cd
-20 | -0.933 | 0.15588 | -0.023 | -5.988
-19.5 | -0.906 | 0.14981 | -0.023 | -6.046
-19 | -0.878 | 0.14689 | -0.024 | -5.978
-18.5 | -0.853 | 0.1453 | -0.025 | -5.868
-18 | -0.824 | 0.13868 | -0.026 | -5.943
-17.5 | -0.795 | 0.13379 | -0.026 | -5.942
-17 | -0.766 | 0.12731 | -0.026 | -6.019
-16.5 | -0.739 | 0.12601 | -0.027 | -5.863
-16 | -0.711 | 0.1192 | -0.028 | -5.968
-15.5 | -0.684 | 0.11753 | -0.029 | -5.82
-15 | -0.656 | 0.11249 | -0.029 | -5.83
-14.5 | -0.627 | 0.10444 | -0.029 | -6.002
-14 | -0.599 | 0.09668 | -0.029 | -6.198
-13.5 | -0.571 | 0.09012 | -0.03 | -6.341
-13 | -0.544 | 0.09474 | -0.031 | -5.738
-12.5 | -0.516 | 0.09536 | -0.031 | -5.406
-12 | -0.487 | 0.085 | -0.031 | -5.733
-11.5 | -0.46 | 0.07822 | -0.032 | -5.875
-11 | -0.432 | 0.07218 | -0.034 | -5.983
-10.5 | -0.404 | 0.06582 | -0.035 | -6.139
-10 | -0.375 | 0.07134 | -0.033 | -5.255
-9.5 | -0.348 | 0.06139 | -0.036 | -5.667
-9 | -0.321 | 0.05518 | -0.039 | -5.815
-8.5 | -0.421 | 0.04838 | -0.045 | -8.712
-8 | -0.531 | 0.01055 | -0.074 | -50.305
-7.5 | -0.508 | 0.00964 | -0.075 | -52.67
-7 | -0.466 | 0.00904 | -0.077 | -51.608
-6.5 | -0.415 | 0.00885 | -0.078 | -46.879
-6 | -0.357 | 0.00837 | -0.08 | -42.62
-5.5 | -0.295 | 0.00795 | -0.082 | -37.091
-5 | -0.23 | 0.00753 | -0.083 | -30.508
-4.5 | -0.163 | 0.0072 | -0.085 | -22.59
-4 | -0.094 | 0.00694 | -0.086 | -13.552
-3.5 | -0.024 | 0.00669 | -0.088 | -3.642
-3 | 0.046 | 0.00648 | -0.09 | 7.103
-2.5 | 0.117 | 0.00631 | -0.091 | 18.502
-2 | 0.189 | 0.00466 | -0.093 | 40.535
-1.5 | 0.261 | 0.00358 | -0.095 | 73.04
-1 | 0.333 | 0.0034 | -0.096 | 97.913
-0.5 | 0.405 | 0.00335 | -0.098 | 120.627
0 | 0.472 | 0.00344 | -0.099 | 137.211
0.5 | 0.542 | 0.00358 | -0.101 | 151.231
1 | 0.612 | 0.00372 | -0.102 | 164.828
1.5 | 0.682 | 0.00431 | -0.104 | 158.285
2 | 0.751 | 0.00477 | -0.105 | 157.514
2.5 | 0.815 | 0.00608 | -0.106 | 133.969
3 | 0.881 | 0.00736 | -0.108 | 119.642
3.5 | 0.947 | 0.00868 | -0.109 | 109.065
4 | 1.012 | 0.00984 | -0.11 | 102.845
4.5 | 1.075 | 0.01207 | -0.112 | 89.052
5 | 1.134 | 0.01278 | -0.113 | 88.78
5.5 | 1.188 | 0.01341 | -0.115 | 88.618
6 | 1.236 | 0.01407 | -0.116 | 87.86
6.5 | 1.274 | 0.01475 | -0.117 | 86.423
7 | 1.299 | 0.01609 | -0.119 | 80.732
7.5 | 1.301 | 0.01721 | -0.12 | 75.606
8 | 1.26 | 0.01848 | -0.121 | 68.178
8.5 | 1.054 | 0.01996 | -0.123 | 52.809
9 | 0.831 | 0.02211 | -0.124 | 37.568
9.5 | 0.714 | 0.07041 | -0.06 | 10.14
10 | 0.742 | 0.07063 | -0.064 | 10.511
10.5 | 0.929 | 0.02325 | -0.127 | 39.952
11 | 0.958 | 0.02516 | -0.128 | 38.091
11.5 | 0.826 | 0.08012 | -0.071 | 10.309
12 | 0.852 | 0.08889 | -0.07 | 9.589
12.5 | 0.879 | 0.09138 | -0.07 | 9.614
13 | 0.905 | 0.09631 | -0.07 | 9.4
13.5 | 0.934 | 0.10154 | -0.074 | 9.201
14 | 0.967 | 0.10537 | -0.082 | 9.178
14.5 | 0.988 | 0.10966 | -0.076 | 9.008
15 | 1.015 | 0.11467 | -0.077 | 8.851
15.5 | 1.046 | 0.1188 | -0.084 | 8.808
16 | 1.085 | 0.11908 | -0.094 | 9.109
16.5 | 1.098 | 0.12706 | -0.084 | 8.639
17 | 1.129 | 0.12863 | -0.089 | 8.778
17.5 | 1.168 | 0.12941 | -0.098 | 9.025
18 | 1.194 | 0.13934 | -0.099 | 8.572
18.5 | 1.207 | 0.14145 | -0.091 | 8.535
19 | 1.239 | 0.14739 | -0.095 | 8.403
19.5 | 1.279 | 0.14699 | -0.103 | 8.7
20 | 1.309 | 0.15143 | -0.106 | 8.646

## 88. Re 6M Mach 0.50 (2)
BIGFOIL.COM POLAR EXPORT
NACA67A416
NACA67A416 |  |  |  | Cl Max: | 1.2265 | at alpha= | 12.5 | deg
XFOIL ncrit=9 |  |  |  | L/D Max: | 192.727 | at alpha= | 1.5 | deg
Re: | 6000000 |  |  | Cd Min: | 0.15219 | at alpha= | 17.5 | deg
Mach: | 0.5 |  |  | Cl=0 at alpha= | -4.2585 | deg
|  |  |  | @ Cl=0.1, Cd= | 0.0061808
|  |  |  | @ Cl=0.4, Cd= | 0.0039242
|  |  |  | @ Cl=0.6, Cd= | 0.00324
alpha (deg) | Cl | Cd | Cm | Cl/Cd
-14.5 | -0.2034 | 0.10446 | -0.1588 | -1.9472
-14 | -0.227 | 0.09258 | -0.1654 | -2.4519
-13.5 | -0.23 | 0.08417 | -0.1701 | -2.7326
-13 | -0.2655 | 0.07199 | -0.177 | -3.688
-12.5 | -0.2964 | 0.06029 | -0.1839 | -4.9162
-12 | -0.3275 | 0.04645 | -0.1937 | -7.0506
-11.5 | -0.3664 | 0.03739 | -0.1968 | -9.7994
-11 | -0.4143 | 0.03026 | -0.1936 | -13.6913
-10.5 | -0.4661 | 0.02409 | -0.1857 | -19.3483
-10 | -0.5086 | 0.01879 | -0.175 | -27.0676
-9.5 | -0.5219 | 0.01449 | -0.1648 | -36.0179
-9 | -0.4949 | 0.01205 | -0.1576 | -41.0705
-8.5 | -0.4519 | 0.01066 | -0.152 | -42.3921
-8 | -0.4045 | 0.00968 | -0.147 | -41.7872
-7.5 | -0.3516 | 0.00901 | -0.143 | -39.0233
-7 | -0.2966 | 0.00847 | -0.1397 | -35.0177
-6.5 | -0.2417 | 0.00798 | -0.1366 | -30.2882
-6 | -0.1866 | 0.00755 | -0.1338 | -24.7152
-5.5 | -0.131 | 0.00721 | -0.1312 | -18.1692
-5 | -0.0769 | 0.00687 | -0.1285 | -11.1936
-4.5 | -0.0242 | 0.00659 | -0.1258 | -3.6722
-4 | 0.0259 | 0.00641 | -0.1225 | 4.0406
-3.5 | 0.082 | 0.00624 | -0.1206 | 13.141
-3 | 0.1398 | 0.00605 | -0.1192 | 23.1074
-2.5 | 0.1971 | 0.00586 | -0.1179 | 33.6348
-2 | 0.2499 | 0.00555 | -0.1158 | 45.027
-1.5 | 0.3015 | 0.00515 | -0.1135 | 58.5437
-1 | 0.3489 | 0.00459 | -0.1105 | 76.0131
-0.5 | 0.3973 | 0.00397 | -0.1078 | 100.0756
0 | 0.4445 | 0.00317 | -0.1047 | 140.2208
0.5 | 0.5095 | 0.00317 | -0.1049 | 160.7256
1 | 0.576 | 0.0032 | -0.1054 | 180
1.5 | 0.636 | 0.0033 | -0.1043 | 192.7273
2 | 0.6658 | 0.00347 | -0.0966 | 191.8732
2.5 | 0.6312 | 0.00469 | -0.0759 | 134.5842
3 | 0.5741 | 0.00688 | -0.0521 | 83.4448
3.5 | 0.5579 | 0.0087 | -0.0372 | 64.1264
4 | 0.5671 | 0.01018 | -0.0275 | 55.7073
4.5 | 0.5914 | 0.0114 | -0.0208 | 51.8772
5 | 0.6236 | 0.01249 | -0.0154 | 49.9279
5.5 | 0.6588 | 0.0136 | -0.0107 | 48.4412
6 | 0.6979 | 0.01464 | -0.0066 | 47.6708
6.5 | 0.7371 | 0.01575 | -0.0025 | 46.8
7 | 0.784 | 0.01669 | 0.0005 | 46.9742
7.5 | 0.834 | 0.01755 | 0.0032 | 47.5214
8 | 0.8848 | 0.01843 | 0.0058 | 48.0087
8.5 | 0.9329 | 0.01947 | 0.009 | 47.9147
9 | 0.9828 | 0.0205 | 0.0121 | 47.9415
9.5 | 1.0296 | 0.02172 | 0.0157 | 47.4033
10 | 1.0759 | 0.02307 | 0.0195 | 46.6363
10.5 | 1.1204 | 0.0246 | 0.0237 | 45.5447
11 | 1.1632 | 0.02634 | 0.0282 | 44.161
11.5 | 1.1995 | 0.02856 | 0.0334 | 41.9993
12 | 1.2237 | 0.03164 | 0.0395 | 38.6757
12.5 | 1.2265 | 0.03622 | 0.0465 | 33.8625
14 | 1.1418 | 0.06051 | 0.0581 | 18.8696
14.5 | 1.1007 | 0.07207 | 0.0558 | 15.2727
15 | 1.0637 | 0.08472 | 0.0503 | 12.5555
15.5 | 1.0315 | 0.09826 | 0.0424 | 10.4977
16 | 1.0045 | 0.11212 | 0.0335 | 8.9592
17 | 0.9603 | 0.1393 | 0.016 | 6.8938
17.5 | 0.9422 | 0.15219 | 0.0079 | 6.1909

## 89. Re 7M Mach 0.00 (1)
BIGFOIL.COM POLAR EXPORT
NACA67A416
NACA67A416 |  |  |  | Cl Max: | 1.498 | at alpha= | 12.5 | deg
JavaFoil+Calcfoil stall+Eppler ext transition |  |  |  | L/D Max: | 143.815 | at alpha= | 1.5 | deg
Re: | 7000000 |  |  | Cd Min: | 0.00291 | at alpha= | -1 | deg
Mach: | 0 |  |  | Cl=0 at alpha= | -3.3279 | deg
|  |  |  | @ Cl=0.1, Cd= | 0.0046974
|  |  |  | @ Cl=0.4, Cd= | 0.0031792
|  |  |  | @ Cl=0.6, Cd= | 0.004225
alpha (deg) | Cl | Cd | Cm | Cl/Cd
-19.5 | -0.765 | 0.148 | -0.02 | -5.17
-19 | -0.786 | 0.13675 | -0.021 | -5.746
-18.5 | -0.804 | 0.12949 | -0.022 | -6.205
-18 | -0.819 | 0.12371 | -0.023 | -6.618
-17.5 | -0.837 | 0.11204 | -0.025 | -7.468
-17 | -0.846 | 0.10327 | -0.027 | -8.189
-16.5 | -0.851 | 0.09542 | -0.029 | -8.917
-16 | -0.87 | 0.07553 | -0.033 | -11.512
-15.5 | -0.92 | 0.04088 | -0.039 | -22.495
-15 | -0.965 | 0.02163 | -0.044 | -44.608
-14.5 | -0.966 | 0.01768 | -0.046 | -54.638
-14 | -0.961 | 0.01548 | -0.047 | -62.067
-13.5 | -0.949 | 0.01404 | -0.049 | -67.553
-13 | -0.93 | 0.01318 | -0.05 | -70.569
-12.5 | -0.908 | 0.01232 | -0.052 | -73.646
-12 | -0.881 | 0.0117 | -0.053 | -75.295
-11.5 | -0.851 | 0.01107 | -0.055 | -76.854
-11 | -0.816 | 0.01067 | -0.056 | -76.495
-10.5 | -0.778 | 0.01005 | -0.057 | -77.408
-10 | -0.736 | 0.00966 | -0.059 | -76.175
-9.5 | -0.691 | 0.0092 | -0.06 | -75.09
-9 | -0.643 | 0.00885 | -0.062 | -72.666
-8.5 | -0.594 | 0.00855 | -0.063 | -69.41
-8 | -0.542 | 0.00819 | -0.064 | -66.206
-7.5 | -0.489 | 0.00789 | -0.066 | -62.01
-7 | -0.434 | 0.00761 | -0.067 | -57.073
-6.5 | -0.378 | 0.00729 | -0.069 | -51.921
-6 | -0.321 | 0.00704 | -0.07 | -45.598
-5.5 | -0.262 | 0.00678 | -0.072 | -38.715
-5 | -0.203 | 0.00657 | -0.073 | -30.933
-4.5 | -0.143 | 0.00638 | -0.074 | -22.422
-4 | -0.082 | 0.00539 | -0.076 | -15.304
-3.5 | -0.021 | 0.00529 | -0.077 | -4.031
-3 | 0.04 | 0.00552 | -0.079 | 7.28
-2.5 | 0.102 | 0.00467 | -0.08 | 21.854
-2 | 0.165 | 0.00426 | -0.081 | 38.626
-1.5 | 0.227 | 0.0037 | -0.083 | 61.273
-1 | 0.289 | 0.00291 | -0.084 | 99.315
-0.5 | 0.35 | 0.00313 | -0.085 | 111.866
0 | 0.411 | 0.00319 | -0.087 | 128.618
0.5 | 0.472 | 0.00329 | -0.088 | 143.443
1 | 0.532 | 0.00379 | -0.089 | 140.376
1.5 | 0.593 | 0.00412 | -0.09 | 143.815
2 | 0.653 | 0.00502 | -0.091 | 130.208
2.5 | 0.71 | 0.00586 | -0.092 | 121.207
3 | 0.769 | 0.00628 | -0.094 | 122.425
3.5 | 0.827 | 0.00718 | -0.095 | 115.225
4 | 0.886 | 0.00787 | -0.096 | 112.489
4.5 | 0.943 | 0.00888 | -0.097 | 106.144
5 | 0.999 | 0.01002 | -0.099 | 99.66
5.5 | 1.053 | 0.01045 | -0.1 | 100.724
6 | 1.105 | 0.01083 | -0.101 | 102.069
6.5 | 1.156 | 0.01122 | -0.102 | 103.013
7 | 1.205 | 0.01167 | -0.103 | 103.196
7.5 | 1.251 | 0.0121 | -0.105 | 103.39
8 | 1.294 | 0.01287 | -0.106 | 100.538
8.5 | 1.335 | 0.01342 | -0.107 | 99.5
9 | 1.372 | 0.01406 | -0.108 | 97.598
9.5 | 1.406 | 0.01464 | -0.109 | 96.032
10 | 1.436 | 0.01522 | -0.11 | 94.346
10.5 | 1.458 | 0.01588 | -0.111 | 91.775
11 | 1.475 | 0.01657 | -0.112 | 89.015
11.5 | 1.488 | 0.0173 | -0.113 | 86.003
12 | 1.495 | 0.01803 | -0.114 | 82.947
12.5 | 1.498 | 0.01888 | -0.115 | 79.332
13 | 1.496 | 0.01966 | -0.116 | 76.061
13.5 | 1.488 | 0.02056 | -0.117 | 72.38
14 | 1.476 | 0.02177 | -0.118 | 67.813
14.5 | 1.46 | 0.02267 | -0.119 | 64.416
15 | 1.441 | 0.024 | -0.12 | 60.035
15.5 | 1.417 | 0.02536 | -0.121 | 55.863
16 | 1.389 | 0.02716 | -0.121 | 51.144
16.5 | 1.358 | 0.0293 | -0.122 | 46.336
17 | 1.324 | 0.03143 | -0.123 | 42.136
17.5 | 1.283 | 0.03451 | -0.123 | 37.182

## 90. Re 7M Mach 0.00 (2)
BIGFOIL.COM POLAR EXPORT
NACA67A416
NACA67A416 |  |  |  | Cl Max: | 1.6372 | at alpha= | 20 | deg
XFOIL ncrit=9 |  |  |  | L/D Max: | 182.252 | at alpha= | 1.5 | deg
Re: | 7000000 |  |  | Cd Min: | 0.04505 | at alpha= | 20 | deg
Mach: | 0 |  |  | Cl=0 at alpha= | -3.7956 | deg
|  |  |  | @ Cl=0.1, Cd= | 0.0053835
|  |  |  | @ Cl=0.4, Cd= | 0.0028776
|  |  |  | @ Cl=0.6, Cd= | 0.00835
alpha (deg) | Cl | Cd | Cm | Cl/Cd
-20 | -1.2981 | 0.0253 | -0.1397 | -51.3083
-19.5 | -1.2832 | 0.02327 | -0.1373 | -55.144
-19 | -1.261 | 0.02175 | -0.1353 | -57.977
-18.5 | -1.2383 | 0.02033 | -0.133 | -60.91
-18 | -1.2121 | 0.01917 | -0.1308 | -63.229
-17.5 | -1.1855 | 0.01803 | -0.1284 | -65.7515
-17 | -1.1562 | 0.017 | -0.1262 | -68.0118
-16.5 | -1.1241 | 0.01614 | -0.1241 | -69.6468
-16 | -1.0897 | 0.0154 | -0.1222 | -70.7597
-15.5 | -1.0549 | 0.0147 | -0.1203 | -71.7619
-15 | -1.019 | 0.01407 | -0.1183 | -72.4236
-14.5 | -0.9862 | 0.01316 | -0.1158 | -74.9392
-14 | -0.9503 | 0.01242 | -0.1137 | -76.5137
-13.5 | -0.9119 | 0.01183 | -0.1118 | -77.0837
-13 | -0.8724 | 0.01127 | -0.11 | -77.4091
-12.5 | -0.8319 | 0.01078 | -0.1082 | -77.1707
-12 | -0.7901 | 0.01035 | -0.1066 | -76.3382
-11.5 | -0.7472 | 0.00993 | -0.1051 | -75.2467
-11 | -0.7039 | 0.00952 | -0.1037 | -73.9391
-10.5 | -0.6596 | 0.00916 | -0.1023 | -72.0087
-10 | -0.6155 | 0.0088 | -0.1009 | -69.9432
-9.5 | -0.5731 | 0.00837 | -0.099 | -68.4707
-9 | -0.5308 | 0.00803 | -0.097 | -66.1021
-8.5 | -0.4874 | 0.00779 | -0.0951 | -62.5674
-8 | -0.4388 | 0.00755 | -0.0943 | -58.1192
-7.5 | -0.3888 | 0.00732 | -0.0938 | -53.1148
-7 | -0.3395 | 0.00705 | -0.0932 | -48.156
-6.5 | -0.2881 | 0.00681 | -0.0929 | -42.3054
-6 | -0.2362 | 0.00657 | -0.0928 | -35.9513
-5.5 | -0.1834 | 0.00636 | -0.0928 | -28.8365
-5 | -0.1305 | 0.00615 | -0.0928 | -21.2195
-4.5 | -0.0767 | 0.00596 | -0.093 | -12.8691
-4 | -0.0222 | 0.0058 | -0.0934 | -3.8276
-3.5 | 0.0321 | 0.00562 | -0.0936 | 5.7117
-3 | 0.0866 | 0.00545 | -0.094 | 15.8899
-2.5 | 0.139 | 0.00519 | -0.0939 | 26.7823
-2 | 0.1903 | 0.0049 | -0.0936 | 38.8367
-1.5 | 0.2409 | 0.00456 | -0.0932 | 52.8289
-1 | 0.2911 | 0.00411 | -0.0927 | 70.8273
-0.5 | 0.3418 | 0.00372 | -0.0924 | 91.8817
0 | 0.3857 | 0.00291 | -0.0908 | 132.543
0.5 | 0.443 | 0.00278 | -0.0916 | 159.3525
1 | 0.4992 | 0.00284 | -0.0922 | 175.7746
1.5 | 0.5504 | 0.00302 | -0.0917 | 182.2517
2 | 0.5503 | 0.00396 | -0.08 | 138.9646
2.5 | 0.5321 | 0.00495 | -0.0646 | 107.4949
3 | 0.5294 | 0.00603 | -0.0532 | 87.7944
3.5 | 0.5432 | 0.00699 | -0.0455 | 77.711
4 | 0.5712 | 0.00771 | -0.0408 | 74.0856
4.5 | 0.6027 | 0.00841 | -0.0369 | 71.6647
5 | 0.636 | 0.00909 | -0.0334 | 69.967
5.5 | 0.6678 | 0.00987 | -0.0297 | 67.6596
6 | 0.7077 | 0.01044 | -0.0275 | 67.7874
6.5 | 0.7431 | 0.01117 | -0.0247 | 66.5264
7 | 0.7838 | 0.01175 | -0.0228 | 66.7064
7.5 | 0.8263 | 0.01228 | -0.0213 | 67.2883
8 | 0.8701 | 0.01276 | -0.02 | 68.1897
8.5 | 0.9105 | 0.01335 | -0.0183 | 68.2022
9 | 0.9525 | 0.0139 | -0.0168 | 68.5252
9.5 | 0.9947 | 0.01445 | -0.0155 | 68.8374
10 | 1.0354 | 0.01508 | -0.0139 | 68.6605
10.5 | 1.074 | 0.0158 | -0.0122 | 67.9747
11 | 1.113 | 0.01654 | -0.0105 | 67.2914
11.5 | 1.1503 | 0.01739 | -0.0086 | 66.1472
12 | 1.1863 | 0.01828 | -0.0067 | 64.8961
13 | 1.2583 | 0.02014 | -0.003 | 62.4777
13.5 | 1.2928 | 0.02114 | -0.0011 | 61.1542
14 | 1.3283 | 0.02213 | 0.0006 | 60.0226
14.5 | 1.3604 | 0.02328 | 0.0026 | 58.4364
15 | 1.3906 | 0.0245 | 0.0049 | 56.7592
15.5 | 1.419 | 0.02585 | 0.0073 | 54.8936
16 | 1.4449 | 0.02734 | 0.0099 | 52.8493
16.5 | 1.4774 | 0.02875 | 0.0111 | 51.3878
17 | 1.5384 | 0.0309 | 0.0053 | 49.7864
18.5 | 1.5902 | 0.03666 | 0.0153 | 43.377
19 | 1.6083 | 0.03913 | 0.0174 | 41.1015
19.5 | 1.6256 | 0.04179 | 0.0192 | 38.8993
20 | 1.6372 | 0.04505 | 0.0211 | 36.3418

## 91. Re 7M Mach 0.10 (1)
BIGFOIL.COM POLAR EXPORT
NACA67A416
NACA67A416 |  |  |  | Cl Max: | 1.487 | at alpha= | 12 | deg
JavaFoil+Calcfoil stall+Eppler ext transition |  |  |  | L/D Max: | 144.607 | at alpha= | 1.5 | deg
Re: | 7000000 |  |  | Cd Min: | 0.00294 | at alpha= | -1 | deg
Mach: | 0.1 |  |  | Cl=0 at alpha= | -3.3279 | deg
|  |  |  | @ Cl=0.1, Cd= | 0.0047233
|  |  |  | @ Cl=0.4, Cd= | 0.0032008
|  |  |  | @ Cl=0.6, Cd= | 0.0041807
alpha (deg) | Cl | Cd | Cm | Cl/Cd
-19.5 | -0.721 | 0.15054 | -0.019 | -4.786
-19 | -0.743 | 0.14436 | -0.02 | -5.146
-18.5 | -0.765 | 0.13296 | -0.022 | -5.756
-18 | -0.784 | 0.12749 | -0.023 | -6.151
-17.5 | -0.804 | 0.11721 | -0.024 | -6.862
-17 | -0.816 | 0.10761 | -0.026 | -7.586
-16.5 | -0.826 | 0.09821 | -0.028 | -8.408
-16 | -0.832 | 0.0904 | -0.03 | -9.202
-15.5 | -0.856 | 0.06752 | -0.035 | -12.678
-15 | -0.881 | 0.04764 | -0.039 | -18.495
-14.5 | -0.948 | 0.01928 | -0.046 | -49.152
-14 | -0.946 | 0.01632 | -0.047 | -57.987
-13.5 | -0.939 | 0.01446 | -0.049 | -64.899
-13 | -0.923 | 0.01346 | -0.051 | -68.536
-12.5 | -0.902 | 0.01255 | -0.052 | -71.899
-12 | -0.877 | 0.01186 | -0.053 | -73.985
-11.5 | -0.849 | 0.01121 | -0.055 | -75.682
-11 | -0.815 | 0.01081 | -0.056 | -75.439
-10.5 | -0.778 | 0.01016 | -0.058 | -76.598
-10 | -0.736 | 0.00974 | -0.059 | -75.625
-9.5 | -0.692 | 0.0093 | -0.061 | -74.353
-9 | -0.645 | 0.00891 | -0.062 | -72.342
-8.5 | -0.595 | 0.0086 | -0.063 | -69.23
-8 | -0.544 | 0.00826 | -0.065 | -65.82
-7.5 | -0.491 | 0.00793 | -0.066 | -61.896
-7 | -0.436 | 0.00763 | -0.068 | -57.168
-6.5 | -0.38 | 0.00734 | -0.069 | -51.711
-6 | -0.322 | 0.00708 | -0.07 | -45.51
-5.5 | -0.264 | 0.00681 | -0.072 | -38.691
-5 | -0.204 | 0.00659 | -0.073 | -30.953
-4.5 | -0.144 | 0.00643 | -0.075 | -22.351
-4 | -0.083 | 0.00624 | -0.076 | -13.263
-3.5 | -0.021 | 0.0053 | -0.078 | -4.037
-3 | 0.04 | 0.00519 | -0.079 | 7.78
-2.5 | 0.103 | 0.0047 | -0.08 | 21.823
-2 | 0.165 | 0.00425 | -0.082 | 38.954
-1.5 | 0.228 | 0.0035 | -0.083 | 65.039
-1 | 0.29 | 0.00294 | -0.084 | 98.737
-0.5 | 0.352 | 0.00313 | -0.086 | 112.635
0 | 0.413 | 0.00322 | -0.087 | 128.026
0.5 | 0.474 | 0.00331 | -0.088 | 143.41
1 | 0.535 | 0.00379 | -0.089 | 141.304
1.5 | 0.596 | 0.00412 | -0.091 | 144.607
2 | 0.656 | 0.00503 | -0.092 | 130.531
2.5 | 0.713 | 0.0059 | -0.093 | 120.904
3 | 0.773 | 0.00631 | -0.094 | 122.459
3.5 | 0.831 | 0.00724 | -0.095 | 114.794
4 | 0.89 | 0.00793 | -0.097 | 112.214
4.5 | 0.947 | 0.00894 | -0.098 | 105.917
5 | 1.003 | 0.01008 | -0.099 | 99.547
5.5 | 1.058 | 0.01054 | -0.1 | 100.392
6 | 1.11 | 0.01092 | -0.102 | 101.715
6.5 | 1.161 | 0.01133 | -0.103 | 102.456
7 | 1.209 | 0.01177 | -0.104 | 102.721
7.5 | 1.255 | 0.01223 | -0.105 | 102.603
8 | 1.298 | 0.01304 | -0.106 | 99.595
8.5 | 1.338 | 0.01361 | -0.107 | 98.309
9 | 1.375 | 0.0142 | -0.109 | 96.82
9.5 | 1.408 | 0.01481 | -0.11 | 95.072
10 | 1.436 | 0.01538 | -0.111 | 93.382
10.5 | 1.457 | 0.01607 | -0.112 | 90.65
11 | 1.472 | 0.01678 | -0.113 | 87.718
11.5 | 1.482 | 0.01751 | -0.114 | 84.659
12 | 1.487 | 0.01826 | -0.115 | 81.451
12.5 | 1.486 | 0.01924 | -0.116 | 77.221
13 | 1.48 | 0.02001 | -0.117 | 73.966
13.5 | 1.469 | 0.02096 | -0.118 | 70.092
14 | 1.453 | 0.02214 | -0.119 | 65.619
14.5 | 1.433 | 0.02322 | -0.12 | 61.714
15 | 1.408 | 0.02453 | -0.121 | 57.403
15.5 | 1.379 | 0.02603 | -0.121 | 52.981
16 | 1.345 | 0.02852 | -0.122 | 47.148
16.5 | 1.308 | 0.03061 | -0.122 | 42.733
17 | 1.268 | 0.03367 | -0.123 | 37.649

## 92. Re 7M Mach 0.10 (2)
BIGFOIL.COM POLAR EXPORT
NACA67A416
NACA67A416 |  |  |  | Cl Max: | 1.6296 | at alpha= | 20 | deg
XFOIL ncrit=9 |  |  |  | L/D Max: | 183.311 | at alpha= | 1.5 | deg
Re: | 7000000 |  |  | Cd Min: | 0.04751 | at alpha= | 20 | deg
Mach: | 0.1 |  |  | Cl=0 at alpha= | -3.8031 | deg
|  |  |  | @ Cl=0.1, Cd= | 0.0053998
|  |  |  | @ Cl=0.4, Cd= | 0.0028925
|  |  |  | @ Cl=0.6, Cd= | 0.0084406
alpha (deg) | Cl | Cd | Cm | Cl/Cd
-20 | -1.2848 | 0.0273 | -0.1453 | -47.0623
-19.5 | -1.2746 | 0.02482 | -0.1428 | -51.3537
-19 | -1.2551 | 0.02302 | -0.1406 | -54.5222
-18.5 | -1.2351 | 0.02136 | -0.138 | -57.823
-18 | -1.2107 | 0.02003 | -0.1355 | -60.4443
-17.5 | -1.1852 | 0.01875 | -0.1329 | -63.2107
-17 | -1.1564 | 0.01763 | -0.1305 | -65.5927
-16.5 | -1.125 | 0.01667 | -0.1282 | -67.4865
-16 | -1.0915 | 0.01585 | -0.126 | -68.8644
-15.5 | -1.0574 | 0.01509 | -0.1238 | -70.0729
-15 | -1.0208 | 0.01442 | -0.1217 | -70.7906
-14.5 | -0.986 | 0.01359 | -0.1193 | -72.5533
-14 | -0.9522 | 0.01272 | -0.1167 | -74.8585
-13.5 | -0.9137 | 0.01207 | -0.1146 | -75.7001
-13 | -0.8747 | 0.01146 | -0.1126 | -76.3264
-12.5 | -0.834 | 0.01094 | -0.1107 | -76.234
-12 | -0.7919 | 0.01049 | -0.109 | -75.4909
-11.5 | -0.7489 | 0.01005 | -0.1073 | -74.5174
-11 | -0.705 | 0.00962 | -0.1058 | -73.2848
-10.5 | -0.6604 | 0.00924 | -0.1043 | -71.4719
-10 | -0.6159 | 0.00887 | -0.1028 | -69.4363
-9.5 | -0.5725 | 0.00845 | -0.101 | -67.7515
-9 | -0.5296 | 0.00808 | -0.099 | -65.5446
-8.5 | -0.4865 | 0.00781 | -0.0969 | -62.2919
-8 | -0.4394 | 0.00758 | -0.0957 | -57.9683
-7.5 | -0.3894 | 0.00735 | -0.0951 | -52.9796
-7 | -0.3397 | 0.00708 | -0.0943 | -47.9802
-6.5 | -0.2883 | 0.00683 | -0.094 | -42.2108
-6 | -0.2361 | 0.0066 | -0.0938 | -35.7727
-5.5 | -0.1832 | 0.00638 | -0.0937 | -28.7147
-5 | -0.1302 | 0.00616 | -0.0937 | -21.1364
-4.5 | -0.076 | 0.00598 | -0.0939 | -12.709
-4 | -0.0215 | 0.00581 | -0.0941 | -3.7005
-3.5 | 0.0331 | 0.00563 | -0.0944 | 5.8792
-3 | 0.0878 | 0.00546 | -0.0947 | 16.0806
-2.5 | 0.1405 | 0.0052 | -0.0946 | 27.0192
-2 | 0.1919 | 0.00491 | -0.0942 | 39.0835
-1.5 | 0.2429 | 0.00458 | -0.0938 | 53.0349
-1 | 0.2931 | 0.00412 | -0.0933 | 71.1408
-0.5 | 0.3439 | 0.00373 | -0.0929 | 92.1984
0 | 0.3878 | 0.00292 | -0.0913 | 132.8082
0.5 | 0.4455 | 0.00279 | -0.0921 | 159.6774
1 | 0.5021 | 0.00284 | -0.0927 | 176.7958
1.5 | 0.5536 | 0.00302 | -0.0922 | 183.3113
2 | 0.5521 | 0.00394 | -0.0801 | 140.1269
2.5 | 0.534 | 0.00495 | -0.0647 | 107.8788
3 | 0.5301 | 0.00606 | -0.053 | 87.4752
3.5 | 0.5428 | 0.00705 | -0.0451 | 76.9929
4 | 0.5702 | 0.0078 | -0.0402 | 73.1026
4.5 | 0.6023 | 0.00849 | -0.0363 | 70.9423
5.5 | 0.6677 | 0.00997 | -0.029 | 66.9709
6 | 0.7077 | 0.01054 | -0.0269 | 67.1442
6.5 | 0.7424 | 0.01131 | -0.0238 | 65.641
7 | 0.784 | 0.01188 | -0.022 | 65.9933
7.5 | 0.8269 | 0.01241 | -0.0205 | 66.6317
8 | 0.8699 | 0.01293 | -0.019 | 67.2776
8.5 | 0.911 | 0.01352 | -0.0173 | 67.3817
9 | 0.954 | 0.01406 | -0.0159 | 67.8521
9.5 | 0.9964 | 0.01463 | -0.0145 | 68.1066
10 | 1.036 | 0.01532 | -0.0127 | 67.624
10.5 | 1.0756 | 0.01604 | -0.011 | 67.0574
11 | 1.1149 | 0.01681 | -0.0092 | 66.3236
11.5 | 1.151 | 0.01772 | -0.0071 | 64.9549
12 | 1.1887 | 0.01858 | -0.0053 | 63.9774
13 | 1.26 | 0.02055 | -0.0013 | 61.3139
13.5 | 1.296 | 0.02153 | 0.0006 | 60.1951
14 | 1.332 | 0.02255 | 0.0023 | 59.0687
14.5 | 1.3627 | 0.02383 | 0.0047 | 57.1842
15 | 1.3938 | 0.02507 | 0.0069 | 55.5963
15.5 | 1.4197 | 0.0266 | 0.0097 | 53.3722
16 | 1.4492 | 0.02798 | 0.0119 | 51.7941
16.5 | 1.478 | 0.02958 | 0.0138 | 49.9662
17 | 1.5401 | 0.03174 | 0.0081 | 48.5224
18.5 | 1.5904 | 0.03801 | 0.0183 | 41.8416
19 | 1.6072 | 0.04072 | 0.0204 | 39.4695
19.5 | 1.6225 | 0.04369 | 0.0224 | 37.1366
20 | 1.6296 | 0.04751 | 0.0245 | 34.3001

## 93. Re 7M Mach 0.25 (1)
BIGFOIL.COM POLAR EXPORT
NACA67A416
NACA67A416 |  |  |  | Cl Max: | 1.438 | at alpha= | 10.5 | deg
JavaFoil+Calcfoil stall+Eppler ext transition |  |  |  | L/D Max: | 146.04 | at alpha= | 0.5 | deg
Re: | 7000000 |  |  | Cd Min: | 0.00317 | at alpha= | -0.5 | deg
Mach: | 0.25 |  |  | Cl=0 at alpha= | -3.3254 | deg
|  |  |  | @ Cl=0.1, Cd= | 0.0044639
|  |  |  | @ Cl=0.4, Cd= | 0.003219
|  |  |  | @ Cl=0.6, Cd= | 0.0041352
alpha (deg) | Cl | Cd | Cm | Cl/Cd
-17.5 | -0.54 | 0.14055 | -0.021 | -3.84
-17 | -0.579 | 0.13305 | -0.022 | -4.352
-16.5 | -0.613 | 0.12406 | -0.023 | -4.941
-16 | -0.643 | 0.11555 | -0.024 | -5.566
-15.5 | -0.67 | 0.10675 | -0.026 | -6.272
-15 | -0.692 | 0.09853 | -0.028 | -7.019
-14.5 | -0.712 | 0.08774 | -0.031 | -8.111
-14 | -0.729 | 0.07697 | -0.034 | -9.47
-13.5 | -0.748 | 0.06291 | -0.038 | -11.882
-13 | -0.848 | 0.01754 | -0.051 | -48.338
-12.5 | -0.852 | 0.01457 | -0.053 | -58.474
-12 | -0.843 | 0.01314 | -0.055 | -64.173
-11.5 | -0.826 | 0.01223 | -0.056 | -67.528
-11 | -0.803 | 0.01145 | -0.058 | -70.079
-10.5 | -0.772 | 0.01082 | -0.059 | -71.362
-10 | -0.735 | 0.01033 | -0.061 | -71.175
-9.5 | -0.695 | 0.00975 | -0.062 | -71.256
-9 | -0.65 | 0.00931 | -0.064 | -69.814
-8.5 | -0.603 | 0.00894 | -0.065 | -67.45
-8 | -0.552 | 0.00857 | -0.067 | -64.476
-7.5 | -0.5 | 0.0082 | -0.068 | -60.887
-7 | -0.445 | 0.00792 | -0.069 | -56.161
-6.5 | -0.388 | 0.00753 | -0.071 | -51.485
-6 | -0.33 | 0.00728 | -0.072 | -45.29
-5.5 | -0.27 | 0.007 | -0.074 | -38.53
-5 | -0.209 | 0.00676 | -0.075 | -30.926
-4.5 | -0.147 | 0.00656 | -0.077 | -22.459
-4 | -0.085 | 0.00604 | -0.078 | -14.059
-3.5 | -0.022 | 0.00584 | -0.079 | -3.763
-3 | 0.041 | 0.00569 | -0.081 | 7.286
-2.5 | 0.105 | 0.00436 | -0.082 | 24.1
-2 | 0.17 | 0.00393 | -0.084 | 43.257
-1.5 | 0.234 | 0.00397 | -0.085 | 58.963
-1 | 0.298 | 0.00338 | -0.087 | 88.129
-0.5 | 0.362 | 0.00317 | -0.088 | 114.057
0 | 0.424 | 0.00325 | -0.089 | 130.446
0.5 | 0.487 | 0.00333 | -0.091 | 146.04
1 | 0.549 | 0.00386 | -0.092 | 142.208
1.5 | 0.612 | 0.0042 | -0.093 | 145.806
2 | 0.674 | 0.00516 | -0.094 | 130.516
2.5 | 0.732 | 0.00608 | -0.095 | 120.441
3 | 0.793 | 0.0065 | -0.097 | 121.915
3.5 | 0.853 | 0.00752 | -0.098 | 113.515
4 | 0.913 | 0.00828 | -0.099 | 110.15
4.5 | 0.971 | 0.00935 | -0.1 | 103.886
5 | 1.028 | 0.01057 | -0.102 | 97.319
5.5 | 1.083 | 0.01095 | -0.103 | 98.947
6 | 1.136 | 0.01138 | -0.104 | 99.854
6.5 | 1.187 | 0.01183 | -0.105 | 100.273
7 | 1.234 | 0.0123 | -0.107 | 100.327
7.5 | 1.278 | 0.0131 | -0.108 | 97.551
8 | 1.318 | 0.01371 | -0.109 | 96.131
8.5 | 1.354 | 0.0144 | -0.11 | 94.05
9 | 1.386 | 0.01508 | -0.111 | 91.926
9.5 | 1.412 | 0.01577 | -0.113 | 89.549
10 | 1.431 | 0.01652 | -0.114 | 86.58
10.5 | 1.438 | 0.01723 | -0.115 | 83.489
11 | 1.438 | 0.01811 | -0.116 | 79.395
11.5 | 1.429 | 0.01903 | -0.117 | 75.077
12 | 1.411 | 0.02012 | -0.118 | 70.114
12.5 | 1.384 | 0.02105 | -0.119 | 65.759
13 | 1.348 | 0.02243 | -0.12 | 60.11
13.5 | 1.303 | 0.02374 | -0.121 | 54.894
14 | 1.25 | 0.0253 | -0.122 | 49.41
14.5 | 1.185 | 0.02835 | -0.122 | 41.819
15 | 1.11 | 0.03269 | -0.122 | 33.952
15.5 | 0.91 | 0.09142 | -0.092 | 9.952

## 94. Re 7M Mach 0.25 (2)
BIGFOIL.COM POLAR EXPORT
NACA67A416
NACA67A416 |  |  |  | Cl Max: | 1.5879 | at alpha= | 20 | deg
XFOIL ncrit=9 |  |  |  | L/D Max: | 188.251 | at alpha= | 1.5 | deg
Re: | 7000000 |  |  | Cd Min: | 0.06237 | at alpha= | 20 | deg
Mach: | 0.25 |  |  | Cl=0 at alpha= | -3.8521 | deg
|  |  |  | @ Cl=0.1, Cd= | 0.0055005
|  |  |  | @ Cl=0.4, Cd= | 0.002939
|  |  |  | @ Cl=0.6, Cd= | 0.0090372
alpha (deg) | Cl | Cd | Cm | Cl/Cd
-20 | -1.0611 | 0.05582 | -0.1607 | -19.0093
-19.5 | -1.1069 | 0.04476 | -0.1663 | -24.7297
-19 | -1.1315 | 0.03747 | -0.1677 | -30.1975
-18.5 | -1.144 | 0.03222 | -0.1664 | -35.5059
-18 | -1.1373 | 0.0289 | -0.1641 | -39.3529
-17.5 | -1.1321 | 0.02583 | -0.1607 | -43.8289
-17 | -1.12 | 0.02332 | -0.157 | -48.0274
-16.5 | -1.1007 | 0.02135 | -0.1533 | -51.555
-16 | -1.0754 | 0.01978 | -0.1497 | -54.368
-15.5 | -1.0486 | 0.01835 | -0.1459 | -57.1444
-15 | -1.0169 | 0.01719 | -0.1424 | -59.1565
-14.5 | -0.9872 | 0.01589 | -0.1386 | -62.1271
-14 | -0.9533 | 0.01481 | -0.1351 | -64.3687
-13.5 | -0.9143 | 0.01401 | -0.1321 | -65.2605
-13 | -0.8822 | 0.01284 | -0.1281 | -68.7072
-12.5 | -0.8434 | 0.01201 | -0.1249 | -70.2248
-12 | -0.8012 | 0.01137 | -0.1222 | -70.4661
-11.5 | -0.7563 | 0.0108 | -0.1199 | -70.0278
-11 | -0.7116 | 0.01023 | -0.1176 | -69.5601
-10.5 | -0.6652 | 0.00976 | -0.1155 | -68.1557
-10 | -0.6184 | 0.00931 | -0.1135 | -66.4232
-9.5 | -0.5712 | 0.00891 | -0.1116 | -64.1077
-9 | -0.5256 | 0.00845 | -0.1094 | -62.2012
-8.5 | -0.4798 | 0.00804 | -0.1072 | -59.6766
-8 | -0.4336 | 0.00772 | -0.105 | -56.1658
-7.5 | -0.3882 | 0.00749 | -0.1027 | -51.8291
-7 | -0.3391 | 0.00725 | -0.1011 | -46.7724
-6.5 | -0.2878 | 0.00695 | -0.1001 | -41.4101
-6 | -0.2346 | 0.00672 | -0.0995 | -34.9107
-5.5 | -0.1814 | 0.00646 | -0.099 | -28.0805
-5 | -0.1272 | 0.00624 | -0.0986 | -20.3846
-4.5 | -0.0718 | 0.00606 | -0.0986 | -11.8482
-4 | -0.0165 | 0.00587 | -0.0985 | -2.8109
-3.5 | 0.0393 | 0.00569 | -0.0986 | 6.9069
-3 | 0.0952 | 0.00552 | -0.0987 | 17.2464
-2.5 | 0.1495 | 0.0053 | -0.0985 | 28.2075
-2 | 0.2018 | 0.00501 | -0.098 | 40.2794
-1.5 | 0.2533 | 0.00465 | -0.0974 | 54.4731
-1 | 0.3042 | 0.00418 | -0.0966 | 72.7751
0 | 0.3995 | 0.00294 | -0.094 | 135.8844
0.5 | 0.459 | 0.00282 | -0.0949 | 162.766
1 | 0.5175 | 0.00287 | -0.0955 | 180.3136
1.5 | 0.5704 | 0.00303 | -0.0948 | 188.2508
2 | 0.5652 | 0.00383 | -0.0814 | 147.5718
2.5 | 0.5455 | 0.00493 | -0.0654 | 110.6491
3 | 0.5342 | 0.00622 | -0.052 | 85.8842
3.5 | 0.5414 | 0.00737 | -0.0428 | 73.46
4 | 0.5675 | 0.00821 | -0.0373 | 69.123
4.5 | 0.5978 | 0.00899 | -0.0328 | 66.4961
5 | 0.6323 | 0.00973 | -0.0292 | 64.9846
5.5 | 0.6652 | 0.01056 | -0.0253 | 62.9924
6 | 0.7053 | 0.01121 | -0.0228 | 62.917
6.5 | 0.7427 | 0.01199 | -0.0198 | 61.9433
7 | 0.7837 | 0.01266 | -0.0175 | 61.9036
7.5 | 0.8277 | 0.01326 | -0.0158 | 62.4208
8 | 0.8738 | 0.01379 | -0.0144 | 63.3648
8.5 | 0.9158 | 0.01447 | -0.0123 | 63.2896
9 | 0.9597 | 0.01509 | -0.0105 | 63.5984
9.5 | 1.0028 | 0.01578 | -0.0087 | 63.5488
10 | 1.0454 | 0.01651 | -0.0068 | 63.3192
10.5 | 1.0845 | 0.0174 | -0.0044 | 62.3276
11 | 1.1241 | 0.01832 | -0.0021 | 61.3592
11.5 | 1.1629 | 0.01931 | 0.0002 | 60.2227
12 | 1.2002 | 0.0204 | 0.0027 | 58.8333
12.5 | 1.2386 | 0.02148 | 0.005 | 57.6629
13 | 1.275 | 0.02267 | 0.0075 | 56.2417
13.5 | 1.3113 | 0.02392 | 0.01 | 54.8202
14 | 1.3454 | 0.02531 | 0.0126 | 53.1569
14.5 | 1.3761 | 0.02695 | 0.0156 | 51.0612
15 | 1.4052 | 0.02868 | 0.0186 | 48.9958
15.5 | 1.4358 | 0.03035 | 0.0214 | 47.3081
16 | 1.4618 | 0.03234 | 0.0245 | 45.201
16.5 | 1.4832 | 0.03451 | 0.0282 | 42.9788
17 | 1.5354 | 0.03766 | 0.0246 | 40.77
17.5 | 1.5817 | 0.04153 | 0.0211 | 38.0857
18 | 1.5576 | 0.04407 | 0.032 | 35.3438
18.5 | 1.5706 | 0.04782 | 0.0344 | 32.844
19 | 1.5807 | 0.05198 | 0.0364 | 30.4098
19.5 | 1.5857 | 0.05689 | 0.0378 | 27.8731
20 | 1.5879 | 0.06237 | 0.0387 | 25.4594

## 95. Re 7M Mach 0.50 (1)
BIGFOIL.COM POLAR EXPORT
NACA67A416
NACA67A416 |  |  |  | Cl Max: | 1.316 | at alpha= | 20 | deg
JavaFoil+Calcfoil stall+Eppler ext transition |  |  |  | L/D Max: | 151.6 | at alpha= | 0.5 | deg
Re: | 7000000 |  |  | Cd Min: | 0.00333 | at alpha= | -0.5 | deg
Mach: | 0.5 |  |  | Cl=0 at alpha= | -3.3286 | deg
|  |  |  | @ Cl=0.1, Cd= | 0.0061755
|  |  |  | @ Cl=0.4, Cd= | 0.0033481
|  |  |  | @ Cl=0.6, Cd= | 0.0040771
alpha (deg) | Cl | Cd | Cm | Cl/Cd
-20 | -0.934 | 0.15498 | -0.023 | -6.028
-19.5 | -0.906 | 0.14813 | -0.023 | -6.115
-19 | -0.878 | 0.14587 | -0.024 | -6.021
-18.5 | -0.853 | 0.1449 | -0.026 | -5.89
-18 | -0.825 | 0.13626 | -0.026 | -6.052
-17.5 | -0.796 | 0.13179 | -0.026 | -6.039
-17 | -0.767 | 0.12668 | -0.026 | -6.051
-16.5 | -0.739 | 0.12313 | -0.027 | -6.001
-16 | -0.712 | 0.11673 | -0.028 | -6.095
-15.5 | -0.684 | 0.11709 | -0.029 | -5.843
-15 | -0.656 | 0.10971 | -0.029 | -5.98
-14.5 | -0.627 | 0.10501 | -0.029 | -5.975
-14 | -0.6 | 0.09641 | -0.03 | -6.223
-13.5 | -0.572 | 0.08924 | -0.031 | -6.412
-13 | -0.544 | 0.08317 | -0.032 | -6.547
-12.5 | -0.516 | 0.0945 | -0.031 | -5.456
-12 | -0.488 | 0.08374 | -0.032 | -5.822
-11.5 | -0.46 | 0.07764 | -0.033 | -5.923
-11 | -0.432 | 0.07073 | -0.034 | -6.11
-10.5 | -0.405 | 0.06521 | -0.036 | -6.208
-10 | -0.375 | 0.07077 | -0.033 | -5.3
-9.5 | -0.348 | 0.06149 | -0.036 | -5.658
-9 | -0.321 | 0.05503 | -0.04 | -5.835
-8.5 | -0.428 | 0.04322 | -0.05 | -9.906
-8 | -0.531 | 0.01027 | -0.074 | -51.71
-7.5 | -0.508 | 0.0095 | -0.075 | -53.467
-7 | -0.467 | 0.00877 | -0.077 | -53.219
-6.5 | -0.415 | 0.00825 | -0.079 | -50.332
-6 | -0.357 | 0.00813 | -0.08 | -43.912
-5.5 | -0.295 | 0.00773 | -0.082 | -38.166
-5 | -0.23 | 0.00732 | -0.083 | -31.423
-4.5 | -0.163 | 0.00702 | -0.085 | -23.169
-4 | -0.094 | 0.00677 | -0.086 | -13.897
-3.5 | -0.024 | 0.00652 | -0.088 | -3.734
-3 | 0.046 | 0.00632 | -0.09 | 7.285
-2.5 | 0.117 | 0.00613 | -0.091 | 19.049
-2 | 0.189 | 0.00501 | -0.093 | 37.698
-1.5 | 0.261 | 0.0044 | -0.095 | 59.189
-1 | 0.333 | 0.00359 | -0.096 | 92.923
-0.5 | 0.405 | 0.00333 | -0.098 | 121.635
0 | 0.472 | 0.00344 | -0.099 | 137.326
0.5 | 0.542 | 0.00358 | -0.101 | 151.6
1 | 0.612 | 0.00418 | -0.102 | 146.413
1.5 | 0.682 | 0.00455 | -0.104 | 149.633
2 | 0.75 | 0.00576 | -0.105 | 130.172
2.5 | 0.814 | 0.00692 | -0.106 | 117.614
3 | 0.881 | 0.00793 | -0.108 | 111.136
3.5 | 0.947 | 0.00887 | -0.109 | 106.741
4 | 1.012 | 0.01027 | -0.11 | 98.594
4.5 | 1.075 | 0.0119 | -0.112 | 90.338
5 | 1.135 | 0.01246 | -0.113 | 91.056
5.5 | 1.189 | 0.01306 | -0.115 | 91.046
6 | 1.237 | 0.01368 | -0.116 | 90.37
6.5 | 1.275 | 0.01436 | -0.117 | 88.819
7 | 1.299 | 0.01563 | -0.119 | 83.114
7.5 | 1.302 | 0.01676 | -0.12 | 77.664
8 | 1.26 | 0.0179 | -0.121 | 70.405
8.5 | 1.055 | 0.01945 | -0.123 | 54.218
9 | 0.831 | 0.02152 | -0.124 | 38.619
9.5 | 0.714 | 0.07018 | -0.062 | 10.178
10 | 0.743 | 0.07015 | -0.066 | 10.593
10.5 | 0.929 | 0.02269 | -0.128 | 40.959
11 | 0.96 | 0.02456 | -0.129 | 39.101
11.5 | 0.83 | 0.07744 | -0.077 | 10.724
12 | 0.854 | 0.08725 | -0.072 | 9.783
12.5 | 0.881 | 0.08338 | -0.074 | 10.564
13 | 0.906 | 0.09351 | -0.072 | 9.692
13.5 | 0.935 | 0.10051 | -0.076 | 9.303
14 | 0.97 | 0.10235 | -0.085 | 9.477
14.5 | 0.988 | 0.10701 | -0.076 | 9.232
15 | 1.016 | 0.11253 | -0.078 | 9.025
15.5 | 1.053 | 0.11343 | -0.089 | 9.283
16 | 1.09 | 0.11468 | -0.097 | 9.507
16.5 | 1.098 | 0.12486 | -0.084 | 8.794
17 | 1.134 | 0.12554 | -0.092 | 9.031
17.5 | 1.18 | 0.12116 | -0.104 | 9.737
18 | 1.198 | 0.13461 | -0.1 | 8.9
18.5 | 1.208 | 0.14007 | -0.091 | 8.626
19 | 1.243 | 0.14374 | -0.098 | 8.648
19.5 | 1.289 | 0.13823 | -0.108 | 9.325
20 | 1.316 | 0.145 | -0.109 | 9.074

## 96. Re 7M Mach 0.50 (2)
BIGFOIL.COM POLAR EXPORT
NACA67A416
NACA67A416 |  |  |  | Cl Max: | 1.2412 | at alpha= | 12.5 | deg
XFOIL ncrit=9 |  |  |  | L/D Max: | 201.492 | at alpha= | 1.5 | deg
Re: | 7000000 |  |  | Cd Min: | 0.14997 | at alpha= | 17.5 | deg
Mach: | 0.5 |  |  | Cl=0 at alpha= | -4.2002 | deg
|  |  |  | @ Cl=0.1, Cd= | 0.0059727
|  |  |  | @ Cl=0.4, Cd= | 0.0040878
|  |  |  | @ Cl=0.6, Cd= | 0.0030901
alpha (deg) | Cl | Cd | Cm | Cl/Cd
-14.5 | -0.2268 | 0.10044 | -0.1614 | -2.2581
-14 | -0.258 | 0.08796 | -0.1685 | -2.9332
-13.5 | -0.2614 | 0.07974 | -0.1732 | -3.2782
-13 | -0.295 | 0.06803 | -0.18 | -4.3363
-12.5 | -0.3207 | 0.05584 | -0.1876 | -5.7432
-12 | -0.3489 | 0.04397 | -0.1957 | -7.935
-11.5 | -0.3867 | 0.03565 | -0.1975 | -10.8471
-11 | -0.4339 | 0.02887 | -0.1934 | -15.0294
-10.5 | -0.4817 | 0.02311 | -0.185 | -20.8438
-10 | -0.5217 | 0.01803 | -0.174 | -28.9351
-9.5 | -0.5334 | 0.01387 | -0.1636 | -38.4571
-9 | -0.5076 | 0.01145 | -0.1561 | -44.3319
-8.5 | -0.4635 | 0.01018 | -0.1504 | -45.5305
-8 | -0.4135 | 0.00927 | -0.1457 | -44.6063
-7.5 | -0.359 | 0.00864 | -0.142 | -41.5509
-7 | -0.3032 | 0.00813 | -0.1387 | -37.294
-6.5 | -0.2468 | 0.00771 | -0.1358 | -32.0104
-6 | -0.192 | 0.00728 | -0.1328 | -26.3736
-5.5 | -0.1365 | 0.00694 | -0.1302 | -19.6686
-5 | -0.0824 | 0.00663 | -0.1275 | -12.4284
-4.5 | -0.0304 | 0.00638 | -0.1245 | -4.7649
-4 | 0.0203 | 0.00622 | -0.1213 | 3.2637
-3.5 | 0.0775 | 0.00603 | -0.1197 | 12.8524
-3 | 0.1364 | 0.00588 | -0.1185 | 23.1973
-2.5 | 0.1959 | 0.0057 | -0.1176 | 34.3684
-2 | 0.2511 | 0.00538 | -0.116 | 46.6729
-1.5 | 0.3047 | 0.005 | -0.1141 | 60.94
-1 | 0.3554 | 0.00452 | -0.1117 | 78.6283
-0.5 | 0.407 | 0.00402 | -0.1096 | 101.2438
0 | 0.4483 | 0.00314 | -0.1054 | 142.7707
0.5 | 0.5137 | 0.00299 | -0.1058 | 171.806
1 | 0.5768 | 0.00305 | -0.1055 | 189.1148
1.5 | 0.6347 | 0.00315 | -0.1041 | 201.4921
2 | 0.6363 | 0.00362 | -0.0904 | 175.7735
2.5 | 0.5963 | 0.00513 | -0.0689 | 116.2378
3.5 | 0.5433 | 0.00894 | -0.0346 | 60.7718
4 | 0.5608 | 0.01022 | -0.0265 | 54.8728
4.5 | 0.5892 | 0.01135 | -0.0204 | 51.9119
5 | 0.6228 | 0.01239 | -0.0153 | 50.2663
5.5 | 0.6612 | 0.0134 | -0.011 | 49.3433
6 | 0.7008 | 0.01442 | -0.007 | 48.5992
6.5 | 0.7432 | 0.01542 | -0.0033 | 48.1971
7 | 0.7907 | 0.01632 | -0.0004 | 48.4498
7.5 | 0.8412 | 0.01716 | 0.0023 | 49.021
8 | 0.8926 | 0.01801 | 0.0049 | 49.5614
8.5 | 0.9419 | 0.01902 | 0.008 | 49.5216
9 | 0.9914 | 0.02007 | 0.0111 | 49.3971
9.5 | 1.0396 | 0.02123 | 0.0146 | 48.9684
10 | 1.0849 | 0.0226 | 0.0186 | 48.0044
10.5 | 1.1314 | 0.02402 | 0.0227 | 47.1024
11 | 1.1744 | 0.02573 | 0.0273 | 45.6432
11.5 | 1.2125 | 0.02782 | 0.0325 | 43.5838
12 | 1.2385 | 0.03075 | 0.0387 | 40.2764
12.5 | 1.2412 | 0.03523 | 0.0459 | 35.2313
13 | 1.2242 | 0.04144 | 0.0525 | 29.5415
13.5 | 1.1905 | 0.04968 | 0.057 | 23.9634
14 | 1.1506 | 0.05962 | 0.0584 | 19.2989
15.5 | 1.0423 | 0.09674 | 0.0437 | 10.7742
16 | 1.0156 | 0.11043 | 0.0349 | 9.1968
16.5 | 0.9935 | 0.12406 | 0.026 | 8.0082
17 | 0.973 | 0.13733 | 0.0176 | 7.0851
17.5 | 0.9561 | 0.14997 | 0.0096 | 6.3753

## 97. Re 8M Mach 0.00 (1)
BIGFOIL.COM POLAR EXPORT
NACA67A416
NACA67A416 |  |  |  | Cl Max: | 1.499 | at alpha= | 12.5 | deg
JavaFoil+Calcfoil stall+Eppler ext transition |  |  |  | L/D Max: | 131.845 | at alpha= | 1 | deg
Re: | 8000000 |  |  | Cd Min: | 0.00326 | at alpha= | 0 | deg
Mach: | 0 |  |  | Cl=0 at alpha= | -3.3279 | deg
|  |  |  | @ Cl=0.1, Cd= | 0.0050993
|  |  |  | @ Cl=0.4, Cd= | 0.0032834
|  |  |  | @ Cl=0.6, Cd= | 0.0049384
alpha (deg) | Cl | Cd | Cm | Cl/Cd
-20 | -0.746 | 0.15354 | -0.019 | -4.859
-19.5 | -0.766 | 0.14576 | -0.02 | -5.253
-19 | -0.784 | 0.13892 | -0.021 | -5.646
-18.5 | -0.805 | 0.12757 | -0.023 | -6.308
-18 | -0.82 | 0.12166 | -0.024 | -6.74
-17.5 | -0.838 | 0.1111 | -0.026 | -7.539
-17 | -0.848 | 0.10068 | -0.028 | -8.423
-16.5 | -0.854 | 0.09252 | -0.029 | -9.23
-16 | -0.87 | 0.07517 | -0.033 | -11.573
-15.5 | -0.969 | 0.02291 | -0.042 | -42.303
-15 | -0.97 | 0.01986 | -0.044 | -48.847
-14.5 | -0.968 | 0.0171 | -0.046 | -56.601
-14 | -0.963 | 0.01484 | -0.048 | -64.879
-13.5 | -0.949 | 0.01372 | -0.049 | -69.18
-13 | -0.931 | 0.01279 | -0.05 | -72.75
-12.5 | -0.908 | 0.01199 | -0.052 | -75.776
-12 | -0.882 | 0.01138 | -0.053 | -77.476
-11.5 | -0.851 | 0.01079 | -0.055 | -78.917
-11 | -0.817 | 0.01042 | -0.056 | -78.355
-10.5 | -0.779 | 0.0098 | -0.058 | -79.469
-10 | -0.736 | 0.00941 | -0.059 | -78.199
-9.5 | -0.691 | 0.00896 | -0.06 | -77.105
-9 | -0.644 | 0.00863 | -0.062 | -74.609
-8.5 | -0.594 | 0.00834 | -0.063 | -71.265
-8 | -0.543 | 0.00801 | -0.065 | -67.769
-7.5 | -0.489 | 0.00769 | -0.066 | -63.646
-7 | -0.435 | 0.00742 | -0.067 | -58.581
-6.5 | -0.378 | 0.00712 | -0.069 | -53.134
-6 | -0.321 | 0.00685 | -0.07 | -46.841
-5.5 | -0.263 | 0.00664 | -0.072 | -39.564
-5 | -0.203 | 0.00643 | -0.073 | -31.609
-4.5 | -0.143 | 0.00625 | -0.074 | -22.91
-4 | -0.082 | 0.0053 | -0.076 | -15.568
-3.5 | -0.021 | 0.00551 | -0.077 | -3.87
-3 | 0.04 | 0.00538 | -0.079 | 7.472
-2.5 | 0.102 | 0.00509 | -0.08 | 20.046
-2 | 0.165 | 0.00457 | -0.081 | 36.019
-1.5 | 0.227 | 0.00404 | -0.083 | 56.14
-1 | 0.289 | 0.00338 | -0.084 | 85.398
-0.5 | 0.35 | 0.00339 | -0.085 | 103.4
0 | 0.411 | 0.00326 | -0.087 | 125.912
0.5 | 0.471 | 0.00371 | -0.088 | 127.113
1 | 0.532 | 0.00404 | -0.089 | 131.845
1.5 | 0.592 | 0.00484 | -0.09 | 122.425
2 | 0.653 | 0.00559 | -0.091 | 116.815
2.5 | 0.71 | 0.00598 | -0.092 | 118.706
3 | 0.769 | 0.00673 | -0.094 | 114.298
3.5 | 0.828 | 0.00731 | -0.095 | 113.185
4 | 0.886 | 0.00799 | -0.096 | 110.927
4.5 | 0.943 | 0.00882 | -0.097 | 106.943
5 | 0.999 | 0.00991 | -0.099 | 100.763
5.5 | 1.053 | 0.01023 | -0.1 | 102.987
6 | 1.106 | 0.01059 | -0.101 | 104.457
6.5 | 1.157 | 0.01098 | -0.102 | 105.378
7 | 1.205 | 0.0114 | -0.103 | 105.733
7.5 | 1.251 | 0.01184 | -0.105 | 105.689
8 | 1.295 | 0.01257 | -0.106 | 102.99
8.5 | 1.335 | 0.0131 | -0.107 | 101.921
9 | 1.373 | 0.01374 | -0.108 | 99.881
9.5 | 1.407 | 0.01432 | -0.109 | 98.211
10 | 1.436 | 0.01486 | -0.11 | 96.664
10.5 | 1.458 | 0.01555 | -0.111 | 93.808
11 | 1.476 | 0.01618 | -0.112 | 91.217
11.5 | 1.489 | 0.01687 | -0.113 | 88.217
12 | 1.496 | 0.01757 | -0.114 | 85.149
12.5 | 1.499 | 0.01846 | -0.115 | 81.155
13 | 1.496 | 0.01922 | -0.116 | 77.826
13.5 | 1.489 | 0.02009 | -0.117 | 74.112
14 | 1.477 | 0.02134 | -0.118 | 69.206
14.5 | 1.461 | 0.02211 | -0.119 | 66.084
15 | 1.441 | 0.02328 | -0.12 | 61.899
15.5 | 1.418 | 0.02475 | -0.121 | 57.269
16 | 1.39 | 0.02641 | -0.122 | 52.64
16.5 | 1.359 | 0.02842 | -0.122 | 47.817
17 | 1.325 | 0.03071 | -0.123 | 43.158
17.5 | 1.286 | 0.0333 | -0.123 | 38.611

## 98. Re 8M Mach 0.00 (2)
BIGFOIL.COM POLAR EXPORT
NACA67A416
NACA67A416 |  |  |  | Cl Max: | 1.6502 | at alpha= | 20 | deg
XFOIL ncrit=9 |  |  |  | L/D Max: | 176.868 | at alpha= | 1 | deg
Re: | 8000000 |  |  | Cd Min: | 0.0439 | at alpha= | 20 | deg
Mach: | 0 |  |  | Cl=0 at alpha= | -3.782 | deg
|  |  |  | @ Cl=0.1, Cd= | 0.0052548
|  |  |  | @ Cl=0.4, Cd= | 0.0030281
|  |  |  | @ Cl=0.6, Cd= | 0.0083016
alpha (deg) | Cl | Cd | Cm | Cl/Cd
-20 | -1.3112 | 0.02443 | -0.1388 | -53.6717
-19.5 | -1.2962 | 0.02245 | -0.1363 | -57.7372
-19 | -1.2738 | 0.02101 | -0.1341 | -60.6283
-18.5 | -1.2533 | 0.01953 | -0.1314 | -64.1731
-18 | -1.2278 | 0.01835 | -0.129 | -66.9101
-17.5 | -1.1994 | 0.01727 | -0.1268 | -69.4499
-17 | -1.169 | 0.01631 | -0.1246 | -71.6738
-16.5 | -1.1365 | 0.0155 | -0.1226 | -73.3226
-16 | -1.1027 | 0.01478 | -0.1205 | -74.6076
-15.5 | -1.0671 | 0.01411 | -0.1186 | -75.6272
-15 | -1.0299 | 0.01347 | -0.1168 | -76.4588
-14.5 | -0.9923 | 0.01287 | -0.115 | -77.1018
-14 | -0.9568 | 0.01212 | -0.1127 | -78.9439
-13.5 | -0.9189 | 0.01152 | -0.1107 | -79.7656
-13 | -0.88 | 0.01095 | -0.1087 | -80.3653
-12.5 | -0.8395 | 0.01047 | -0.107 | -80.1815
-12 | -0.7974 | 0.01002 | -0.1054 | -79.5808
-11.5 | -0.754 | 0.00961 | -0.104 | -78.4599
-11 | -0.7106 | 0.00921 | -0.1025 | -77.1553
-10.5 | -0.6666 | 0.00886 | -0.1011 | -75.237
-10 | -0.6225 | 0.00852 | -0.0995 | -73.0634
-9.5 | -0.5792 | 0.00819 | -0.0978 | -70.7204
-9 | -0.538 | 0.00786 | -0.0955 | -68.4478
-8.5 | -0.493 | 0.0076 | -0.094 | -64.8684
-8 | -0.4438 | 0.00736 | -0.0934 | -60.2989
-7.5 | -0.3931 | 0.00713 | -0.093 | -55.1332
-7 | -0.3422 | 0.00687 | -0.0927 | -49.8108
-6.5 | -0.2909 | 0.00662 | -0.0924 | -43.9426
-6 | -0.2383 | 0.0064 | -0.0924 | -37.2344
-5.5 | -0.1856 | 0.00618 | -0.0924 | -30.0324
-5 | -0.1324 | 0.00597 | -0.0925 | -22.1776
-4.5 | -0.0781 | 0.0058 | -0.0928 | -13.4655
-4 | -0.0238 | 0.00563 | -0.093 | -4.2274
-3.5 | 0.0308 | 0.00547 | -0.0934 | 5.6307
-3 | 0.0853 | 0.00531 | -0.0937 | 16.064
-2.5 | 0.1386 | 0.00511 | -0.0938 | 27.1233
-2 | 0.1907 | 0.00483 | -0.0937 | 39.4824
-1.5 | 0.2427 | 0.00447 | -0.0935 | 54.2953
-1 | 0.2938 | 0.0041 | -0.0932 | 71.6585
0 | 0.3919 | 0.00309 | -0.0919 | 126.8285
0.5 | 0.4429 | 0.0027 | -0.0916 | 164.037
1 | 0.497 | 0.00281 | -0.0917 | 176.8683
1.5 | 0.5368 | 0.00326 | -0.0888 | 164.6626
2 | 0.5212 | 0.00417 | -0.0736 | 124.988
2.5 | 0.5141 | 0.00518 | -0.0609 | 99.2471
3 | 0.5202 | 0.00619 | -0.0514 | 84.0388
3.5 | 0.5384 | 0.00706 | -0.0446 | 76.2606
4.5 | 0.6024 | 0.00835 | -0.0368 | 72.1437
5 | 0.6376 | 0.00899 | -0.0337 | 70.9232
5.5 | 0.6702 | 0.00973 | -0.0301 | 68.8798
6 | 0.71 | 0.01029 | -0.0279 | 68.999
6.5 | 0.7489 | 0.01091 | -0.0257 | 68.6434
7 | 0.7886 | 0.01151 | -0.0236 | 68.5143
7.5 | 0.8313 | 0.01202 | -0.0221 | 69.1597
8 | 0.8758 | 0.01247 | -0.021 | 70.2326
8.5 | 0.9174 | 0.01304 | -0.0194 | 70.3528
9 | 0.959 | 0.0136 | -0.0179 | 70.5147
9.5 | 1.0006 | 0.01417 | -0.0164 | 70.614
10 | 1.0427 | 0.01473 | -0.0151 | 70.7875
10.5 | 1.0806 | 0.01547 | -0.0132 | 69.8513
11 | 1.1186 | 0.01625 | -0.0113 | 68.8369
11.5 | 1.1565 | 0.01704 | -0.0095 | 67.8697
12 | 1.1938 | 0.01786 | -0.0077 | 66.8421
12.5 | 1.2293 | 0.0188 | -0.0058 | 65.3883
13.5 | 1.3017 | 0.02064 | -0.0023 | 63.0669
14 | 1.3366 | 0.02163 | -0.0005 | 61.7938
14.5 | 1.3703 | 0.02274 | 0.0013 | 60.2595
15 | 1.3994 | 0.02405 | 0.0037 | 58.1871
15.5 | 1.4295 | 0.02527 | 0.0059 | 56.5691
16 | 1.4575 | 0.02666 | 0.0082 | 54.6699
16.5 | 1.4856 | 0.02801 | 0.0105 | 53.0382
17 | 1.5256 | 0.0297 | 0.0096 | 51.367
17.5 | 1.585 | 0.03195 | 0.004 | 49.6088
18 | 1.5838 | 0.03351 | 0.0117 | 47.2635
18.5 | 1.6032 | 0.03576 | 0.014 | 44.8322
19 | 1.622 | 0.03811 | 0.0162 | 42.561
19.5 | 1.6393 | 0.04067 | 0.0182 | 40.3074
20 | 1.6502 | 0.0439 | 0.0203 | 37.59

## 99. Re 8M Mach 0.10 (1)
BIGFOIL.COM POLAR EXPORT
NACA67A416
NACA67A416 |  |  |  | Cl Max: | 1.488 | at alpha= | 12 | deg
JavaFoil+Calcfoil stall+Eppler ext transition |  |  |  | L/D Max: | 131.963 | at alpha= | 1 | deg
Re: | 8000000 |  |  | Cd Min: | 0.00325 | at alpha= | 0 | deg
Mach: | 0.1 |  |  | Cl=0 at alpha= | -3.3279 | deg
|  |  |  | @ Cl=0.1, Cd= | 0.0049438
|  |  |  | @ Cl=0.4, Cd= | 0.0032777
|  |  |  | @ Cl=0.6, Cd= | 0.0049031
alpha (deg) | Cl | Cd | Cm | Cl/Cd
-19.5 | -0.721 | 0.14961 | -0.02 | -4.82
-19 | -0.743 | 0.14201 | -0.021 | -5.235
-18.5 | -0.767 | 0.13127 | -0.022 | -5.839
-18 | -0.784 | 0.12722 | -0.023 | -6.166
-17.5 | -0.806 | 0.11502 | -0.025 | -7.007
-17 | -0.816 | 0.10783 | -0.026 | -7.569
-16.5 | -0.824 | 0.10037 | -0.028 | -8.205
-16 | -0.838 | 0.08521 | -0.031 | -9.831
-15.5 | -0.867 | 0.05979 | -0.036 | -14.509
-15 | -0.944 | 0.02281 | -0.044 | -41.383
-14.5 | -0.951 | 0.01814 | -0.046 | -52.407
-14 | -0.949 | 0.01547 | -0.048 | -61.356
-13.5 | -0.94 | 0.01409 | -0.049 | -66.681
-13 | -0.923 | 0.01306 | -0.051 | -70.689
-12.5 | -0.903 | 0.01227 | -0.052 | -73.605
-12 | -0.878 | 0.01156 | -0.054 | -75.986
-11.5 | -0.849 | 0.01098 | -0.055 | -77.343
-11 | -0.816 | 0.01056 | -0.056 | -77.282
-10.5 | -0.779 | 0.00992 | -0.058 | -78.456
-10 | -0.737 | 0.00949 | -0.059 | -77.635
-9.5 | -0.692 | 0.00907 | -0.061 | -76.34
-9 | -0.645 | 0.00869 | -0.062 | -74.232
-8.5 | -0.596 | 0.00841 | -0.063 | -70.865
-8 | -0.544 | 0.00805 | -0.065 | -67.597
-7.5 | -0.491 | 0.00773 | -0.066 | -63.496
-7 | -0.436 | 0.00746 | -0.068 | -58.479
-6.5 | -0.38 | 0.00716 | -0.069 | -53.099
-6 | -0.322 | 0.0069 | -0.071 | -46.724
-5.5 | -0.264 | 0.00667 | -0.072 | -39.542
-5 | -0.204 | 0.00643 | -0.073 | -31.744
-4.5 | -0.144 | 0.00627 | -0.075 | -22.932
-4 | -0.083 | 0.00531 | -0.076 | -15.592
-3.5 | -0.021 | 0.0052 | -0.078 | -4.123
-3 | 0.04 | 0.00542 | -0.079 | 7.451
-2.5 | 0.103 | 0.00492 | -0.08 | 20.844
-2 | 0.165 | 0.00457 | -0.082 | 36.183
-1.5 | 0.228 | 0.00402 | -0.083 | 56.634
-1 | 0.29 | 0.00336 | -0.084 | 86.197
-0.5 | 0.352 | 0.00338 | -0.086 | 104.188
0 | 0.413 | 0.00325 | -0.087 | 126.873
0.5 | 0.474 | 0.00373 | -0.088 | 127.055
1 | 0.535 | 0.00405 | -0.089 | 131.963
1.5 | 0.595 | 0.00484 | -0.09 | 122.975
2 | 0.656 | 0.00561 | -0.092 | 116.933
2.5 | 0.713 | 0.00602 | -0.093 | 118.41
3 | 0.773 | 0.00677 | -0.094 | 114.217
3.5 | 0.832 | 0.00737 | -0.095 | 112.868
4 | 0.89 | 0.00808 | -0.097 | 110.19
4.5 | 0.948 | 0.00887 | -0.098 | 106.806
5 | 1.004 | 0.00997 | -0.099 | 100.684
5.5 | 1.058 | 0.01031 | -0.1 | 102.647
6 | 1.111 | 0.01067 | -0.102 | 104.089
6.5 | 1.161 | 0.01106 | -0.103 | 104.956
7 | 1.21 | 0.0115 | -0.104 | 105.242
7.5 | 1.256 | 0.01195 | -0.105 | 105.126
8 | 1.299 | 0.01273 | -0.106 | 102.052
8.5 | 1.339 | 0.0133 | -0.107 | 100.699
9 | 1.376 | 0.01387 | -0.109 | 99.17
9.5 | 1.409 | 0.01447 | -0.11 | 97.363
10 | 1.437 | 0.01502 | -0.111 | 95.686
10.5 | 1.457 | 0.01571 | -0.112 | 92.781
11 | 1.473 | 0.01638 | -0.113 | 89.911
11.5 | 1.483 | 0.0171 | -0.114 | 86.735
12 | 1.488 | 0.01783 | -0.115 | 83.431
12.5 | 1.487 | 0.0188 | -0.116 | 79.081
13 | 1.481 | 0.01955 | -0.117 | 75.761
13.5 | 1.47 | 0.02042 | -0.118 | 71.993
14 | 1.454 | 0.02157 | -0.119 | 67.387
14.5 | 1.433 | 0.02276 | -0.12 | 62.963
15 | 1.409 | 0.02386 | -0.121 | 59.04
15.5 | 1.38 | 0.02555 | -0.121 | 53.991
16 | 1.346 | 0.02771 | -0.122 | 48.564
16.5 | 1.309 | 0.02992 | -0.122 | 43.759
17 | 1.27 | 0.03239 | -0.123 | 39.208

## 100. Re 8M Mach 0.10 (2)
BIGFOIL.COM POLAR EXPORT
NACA67A416
NACA67A416 |  |  |  | Cl Max: | 1.6482 | at alpha= | 20 | deg
XFOIL ncrit=9 |  |  |  | L/D Max: | 177.972 | at alpha= | 1 | deg
Re: | 8000000 |  |  | Cd Min: | 0.04586 | at alpha= | 20 | deg
Mach: | 0.1 |  |  | Cl=0 at alpha= | -3.7902 | deg
|  |  |  | @ Cl=0.1, Cd= | 0.0052695
|  |  |  | @ Cl=0.4, Cd= | 0.0030463
|  |  |  | @ Cl=0.6, Cd= | 0.0083873
alpha (deg) | Cl | Cd | Cm | Cl/Cd
-20 | -1.298 | 0.02639 | -0.1446 | -49.1853
-19.5 | -1.2874 | 0.02399 | -0.142 | -53.664
-19 | -1.2678 | 0.02225 | -0.1395 | -56.9798
-18.5 | -1.2501 | 0.02053 | -0.1366 | -60.8914
-18 | -1.2262 | 0.01918 | -0.1339 | -63.9312
-17.5 | -1.1999 | 0.01795 | -0.1313 | -66.8468
-17 | -1.1706 | 0.01689 | -0.1289 | -69.3073
-16.5 | -1.1389 | 0.01598 | -0.1265 | -71.2703
-16 | -1.1047 | 0.0152 | -0.1243 | -72.6776
-15.5 | -1.0697 | 0.01447 | -0.1221 | -73.9254
-15 | -1.033 | 0.01378 | -0.1201 | -74.9637
-14.5 | -0.9948 | 0.01314 | -0.1181 | -75.7078
-14 | -0.9579 | 0.01244 | -0.1159 | -77.0016
-13.5 | -0.9209 | 0.01176 | -0.1136 | -78.3078
-13 | -0.882 | 0.01115 | -0.1114 | -79.1031
-12.5 | -0.8417 | 0.01062 | -0.1094 | -79.2561
-12 | -0.7991 | 0.01015 | -0.1078 | -78.7291
-11.5 | -0.7555 | 0.00972 | -0.1062 | -77.7263
-11 | -0.7119 | 0.0093 | -0.1046 | -76.5484
-10.5 | -0.6673 | 0.00894 | -0.1031 | -74.6421
-10 | -0.6228 | 0.00859 | -0.1015 | -72.5029
-9.5 | -0.5783 | 0.00827 | -0.0999 | -69.9274
-9 | -0.5365 | 0.0079 | -0.0976 | -67.9114
-8.5 | -0.4935 | 0.00764 | -0.0955 | -64.5942
-8 | -0.4446 | 0.0074 | -0.0947 | -60.0811
-7.5 | -0.3937 | 0.00715 | -0.0942 | -55.0629
-7 | -0.3425 | 0.0069 | -0.0938 | -49.6377
-6.5 | -0.2911 | 0.00664 | -0.0935 | -43.8404
-6 | -0.2382 | 0.00643 | -0.0934 | -37.0451
-5.5 | -0.1855 | 0.00619 | -0.0933 | -29.9677
-5 | -0.1321 | 0.00598 | -0.0933 | -22.0903
-4.5 | -0.0775 | 0.00582 | -0.0936 | -13.3162
-4 | -0.023 | 0.00564 | -0.0938 | -4.078
-3.5 | 0.0318 | 0.00548 | -0.0941 | 5.8029
-3 | 0.0865 | 0.00532 | -0.0944 | 16.2594
-2.5 | 0.14 | 0.00512 | -0.0945 | 27.3438
-0.5 | 0.3466 | 0.0038 | -0.0934 | 91.2105
0 | 0.3941 | 0.00309 | -0.0925 | 127.5405
0.5 | 0.4454 | 0.00271 | -0.0921 | 164.3542
1 | 0.5001 | 0.00281 | -0.0923 | 177.9715
1.5 | 0.5403 | 0.00325 | -0.0893 | 166.2462
2 | 0.5224 | 0.00417 | -0.0736 | 125.2758
2.5 | 0.5161 | 0.00517 | -0.061 | 99.8259
3 | 0.5203 | 0.00623 | -0.0511 | 83.5152
3.5 | 0.5379 | 0.00712 | -0.0441 | 75.5478
4 | 0.5687 | 0.00778 | -0.0399 | 73.0977
4.5 | 0.6022 | 0.00843 | -0.0363 | 71.4353
5 | 0.636 | 0.0091 | -0.0328 | 69.8901
5.5 | 0.67 | 0.00983 | -0.0294 | 68.1587
6 | 0.7102 | 0.01039 | -0.0273 | 68.3542
6.5 | 0.7476 | 0.01106 | -0.0247 | 67.5949
7 | 0.7887 | 0.01164 | -0.0228 | 67.7577
7.5 | 0.832 | 0.01214 | -0.0213 | 68.5338
8 | 0.8768 | 0.01261 | -0.0201 | 69.5321
8.5 | 0.9173 | 0.01323 | -0.0183 | 69.3348
9 | 0.9603 | 0.01377 | -0.0169 | 69.7386
9.5 | 1.0024 | 0.01435 | -0.0154 | 69.8537
10 | 1.044 | 0.01495 | -0.0139 | 69.8328
10.5 | 1.0822 | 0.01571 | -0.0119 | 68.8861
11 | 1.1209 | 0.01648 | -0.0101 | 68.0158
11.5 | 1.1591 | 0.01729 | -0.0082 | 67.0388
12 | 1.1953 | 0.0182 | -0.0062 | 65.6758
12.5 | 1.2321 | 0.01913 | -0.0043 | 64.4067
13 | 1.2698 | 0.02002 | -0.0026 | 63.4266
13.5 | 1.3044 | 0.02105 | -0.0005 | 61.9667
14 | 1.3402 | 0.02205 | 0.0012 | 60.78
14.5 | 1.3716 | 0.02332 | 0.0035 | 58.8165
15 | 1.4023 | 0.02462 | 0.0058 | 56.9578
15.5 | 1.4324 | 0.02589 | 0.0081 | 55.3264
16 | 1.4614 | 0.0273 | 0.0104 | 53.5311
16.5 | 1.4882 | 0.02879 | 0.013 | 51.6916
17 | 1.5269 | 0.03053 | 0.0125 | 50.0131
17.5 | 1.5856 | 0.03302 | 0.007 | 48.0194
18 | 1.5857 | 0.03462 | 0.0145 | 45.803
18.5 | 1.6028 | 0.03714 | 0.0171 | 43.1556
19 | 1.6188 | 0.03983 | 0.0195 | 40.6427
19.5 | 1.634 | 0.04273 | 0.0216 | 38.2401
20 | 1.6482 | 0.04586 | 0.0234 | 35.9398

## 101. Re 8M Mach 0.25 (1)
BIGFOIL.COM POLAR EXPORT
NACA67A416
NACA67A416 |  |  |  | Cl Max: | 1.439 | at alpha= | 10.5 | deg
JavaFoil+Calcfoil stall+Eppler ext transition |  |  |  | L/D Max: | 134.259 | at alpha= | 1 | deg
Re: | 8000000 |  |  | Cd Min: | 0.0033 | at alpha= | 0 | deg
Mach: | 0.25 |  |  | Cl=0 at alpha= | -3.3254 | deg
|  |  |  | @ Cl=0.1, Cd= | 0.0046533
|  |  |  | @ Cl=0.4, Cd= | 0.0033503
|  |  |  | @ Cl=0.6, Cd= | 0.0047974
alpha (deg) | Cl | Cd | Cm | Cl/Cd
-17.5 | -0.54 | 0.14007 | -0.021 | -3.854
-17 | -0.579 | 0.13289 | -0.022 | -4.358
-16.5 | -0.613 | 0.12453 | -0.023 | -4.924
-16 | -0.643 | 0.11559 | -0.024 | -5.565
-15.5 | -0.67 | 0.10512 | -0.026 | -6.376
-15 | -0.693 | 0.0969 | -0.028 | -7.148
-14.5 | -0.712 | 0.08757 | -0.031 | -8.13
-14 | -0.734 | 0.07237 | -0.035 | -10.147
-13.5 | -0.764 | 0.05214 | -0.041 | -14.655
-13 | -0.851 | 0.0165 | -0.051 | -51.556
-12.5 | -0.853 | 0.01416 | -0.053 | -60.233
-12 | -0.844 | 0.01275 | -0.055 | -66.182
-11.5 | -0.827 | 0.01188 | -0.056 | -69.599
-11 | -0.803 | 0.01119 | -0.058 | -71.779
-10.5 | -0.773 | 0.01055 | -0.059 | -73.274
-10 | -0.736 | 0.01007 | -0.061 | -73.1
-9.5 | -0.695 | 0.00951 | -0.062 | -73.12
-9 | -0.651 | 0.0091 | -0.064 | -71.477
-8.5 | -0.603 | 0.00873 | -0.065 | -69.062
-8 | -0.553 | 0.00835 | -0.067 | -66.174
-7.5 | -0.5 | 0.00799 | -0.068 | -62.534
-7 | -0.445 | 0.00772 | -0.069 | -57.658
-6.5 | -0.388 | 0.00737 | -0.071 | -52.693
-6 | -0.33 | 0.00707 | -0.072 | -46.644
-5.5 | -0.27 | 0.00686 | -0.074 | -39.375
-5 | -0.209 | 0.00662 | -0.075 | -31.598
-4.5 | -0.147 | 0.00642 | -0.077 | -22.966
-4 | -0.085 | 0.00623 | -0.078 | -13.643
-3.5 | -0.022 | 0.00571 | -0.08 | -3.845
-3 | 0.041 | 0.00481 | -0.081 | 8.616
-2.5 | 0.105 | 0.00464 | -0.082 | 22.664
-2 | 0.17 | 0.00425 | -0.084 | 39.986
-1.5 | 0.234 | 0.00431 | -0.085 | 54.282
-1 | 0.298 | 0.00386 | -0.087 | 77.286
-0.5 | 0.362 | 0.00343 | -0.088 | 105.612
0 | 0.424 | 0.0033 | -0.089 | 128.252
0.5 | 0.486 | 0.00378 | -0.09 | 128.75
1 | 0.549 | 0.00409 | -0.092 | 134.259
1.5 | 0.611 | 0.00495 | -0.093 | 123.319
2 | 0.673 | 0.00575 | -0.094 | 117.02
2.5 | 0.732 | 0.00619 | -0.095 | 118.31
3 | 0.793 | 0.00701 | -0.097 | 113.147
3.5 | 0.853 | 0.00764 | -0.098 | 111.622
4 | 0.913 | 0.00841 | -0.099 | 108.552
4.5 | 0.972 | 0.00967 | -0.1 | 100.511
5 | 1.029 | 0.01032 | -0.102 | 99.725
5.5 | 1.084 | 0.01071 | -0.103 | 101.173
6 | 1.137 | 0.01111 | -0.104 | 102.296
6.5 | 1.187 | 0.01157 | -0.105 | 102.581
7 | 1.234 | 0.01201 | -0.107 | 102.768
7.5 | 1.279 | 0.0128 | -0.108 | 99.909
8 | 1.319 | 0.01339 | -0.109 | 98.514
8.5 | 1.355 | 0.01406 | -0.11 | 96.341
9 | 1.386 | 0.01471 | -0.111 | 94.26
9.5 | 1.413 | 0.01538 | -0.113 | 91.822
10 | 1.431 | 0.01616 | -0.114 | 88.561
10.5 | 1.439 | 0.01683 | -0.115 | 85.499
11 | 1.439 | 0.01765 | -0.116 | 81.523
11.5 | 1.43 | 0.01859 | -0.117 | 76.914
12 | 1.412 | 0.01968 | -0.118 | 71.731
12.5 | 1.385 | 0.02056 | -0.119 | 67.353
13 | 1.349 | 0.02189 | -0.12 | 61.615
13.5 | 1.304 | 0.02322 | -0.121 | 56.154
14 | 1.251 | 0.02462 | -0.122 | 50.813
14.5 | 1.186 | 0.02775 | -0.122 | 42.75
15 | 1.111 | 0.0318 | -0.122 | 34.942
15.5 | 0.905 | 0.09444 | -0.09 | 9.583

## 102. Re 8M Mach 0.25 (2)
BIGFOIL.COM POLAR EXPORT
NACA67A416
NACA67A416 |  |  |  | Cl Max: | 1.6126 | at alpha= | 20 | deg
XFOIL ncrit=9 |  |  |  | L/D Max: | 183.701 | at alpha= | 1 | deg
Re: | 8000000 |  |  | Cd Min: | 0.05988 | at alpha= | 20 | deg
Mach: | 0.25 |  |  | Cl=0 at alpha= | -3.836 | deg
|  |  |  | @ Cl=0.1, Cd= | 0.0053785
|  |  |  | @ Cl=0.4, Cd= | 0.0032075
|  |  |  | @ Cl=0.6, Cd= | 0.0089752
alpha (deg) | Cl | Cd | Cm | Cl/Cd
-20 | -1.085 | 0.05293 | -0.1628 | -20.4988
-19.5 | -1.1424 | 0.04138 | -0.1678 | -27.6075
-19 | -1.1477 | 0.03609 | -0.1679 | -31.8011
-18.5 | -1.1745 | 0.0302 | -0.1658 | -38.8907
-18 | -1.1727 | 0.02679 | -0.1626 | -43.7738
-17.5 | -1.1637 | 0.02402 | -0.1589 | -48.4471
-17 | -1.1477 | 0.02185 | -0.1551 | -52.5263
-16.5 | -1.1259 | 0.02008 | -0.1512 | -56.0707
-16 | -1.0981 | 0.01868 | -0.1476 | -58.7848
-15.5 | -1.0687 | 0.01738 | -0.1439 | -61.4902
-15 | -1.0352 | 0.01627 | -0.1405 | -63.6263
-14.5 | -1.0031 | 0.0151 | -0.1368 | -66.4305
-14 | -0.9673 | 0.01413 | -0.1334 | -68.4572
-13.5 | -0.9263 | 0.01343 | -0.1305 | -68.9724
-13 | -0.8884 | 0.01261 | -0.1273 | -70.452
-12.5 | -0.8509 | 0.01169 | -0.1239 | -72.7887
-12 | -0.8087 | 0.01098 | -0.1211 | -73.6521
-11.5 | -0.764 | 0.01042 | -0.1187 | -73.3205
-11 | -0.7187 | 0.00988 | -0.1165 | -72.7429
-10.5 | -0.6724 | 0.00943 | -0.1144 | -71.3043
-10 | -0.6256 | 0.009 | -0.1123 | -69.5111
-9.5 | -0.5784 | 0.00862 | -0.1103 | -67.0998
-9 | -0.5313 | 0.00827 | -0.1084 | -64.2443
-8.5 | -0.4865 | 0.00785 | -0.1059 | -61.9745
-8 | -0.4409 | 0.00753 | -0.1036 | -58.5525
-7.5 | -0.3947 | 0.00729 | -0.1014 | -54.1427
-7 | -0.343 | 0.00705 | -0.1004 | -48.6525
-6.5 | -0.2909 | 0.00677 | -0.0995 | -42.969
-6 | -0.2377 | 0.00652 | -0.0989 | -36.4571
-5.5 | -0.1839 | 0.00628 | -0.0985 | -29.2834
-5 | -0.1292 | 0.00608 | -0.0982 | -21.25
-4.5 | -0.0739 | 0.00589 | -0.0981 | -12.5467
-4 | -0.0184 | 0.00571 | -0.0981 | -3.2224
-3.5 | 0.0377 | 0.00555 | -0.0983 | 6.7928
-3 | 0.0938 | 0.0054 | -0.0984 | 17.3704
-2.5 | 0.1486 | 0.00521 | -0.0984 | 28.5221
-2 | 0.2025 | 0.00492 | -0.0981 | 41.1585
-1.5 | 0.2556 | 0.00456 | -0.0978 | 56.0526
-1 | 0.3074 | 0.00416 | -0.0972 | 73.8942
-0.5 | 0.3585 | 0.00384 | -0.0965 | 93.3594
0 | 0.4064 | 0.00311 | -0.0953 | 130.6752
0.5 | 0.4594 | 0.00273 | -0.0949 | 168.2784
1 | 0.5162 | 0.00281 | -0.0952 | 183.7011
1.5 | 0.5577 | 0.0032 | -0.0921 | 174.2812
2 | 0.5344 | 0.00411 | -0.0748 | 130.0243
2.5 | 0.5247 | 0.0052 | -0.0612 | 100.9038
3 | 0.5215 | 0.00645 | -0.0496 | 80.8527
3.5 | 0.5354 | 0.00746 | -0.0416 | 71.7694
4 | 0.565 | 0.00821 | -0.0369 | 68.8185
4.5 | 0.5977 | 0.00893 | -0.0328 | 66.9317
5 | 0.6333 | 0.00963 | -0.0293 | 65.7632
5.5 | 0.6672 | 0.01042 | -0.0256 | 64.0307
6 | 0.7078 | 0.01106 | -0.0232 | 63.9964
6.5 | 0.7473 | 0.01176 | -0.0206 | 63.5459
7 | 0.7894 | 0.01238 | -0.0184 | 63.7641
7.5 | 0.8335 | 0.01296 | -0.0167 | 64.3133
8 | 0.8793 | 0.0135 | -0.0152 | 65.1333
8.5 | 0.9235 | 0.01411 | -0.0134 | 65.45
9 | 0.9659 | 0.0148 | -0.0115 | 65.2635
9.5 | 1.0096 | 0.01545 | -0.0097 | 65.3463
10 | 1.0522 | 0.01618 | -0.0078 | 65.0309
10.5 | 1.0908 | 0.01707 | -0.0053 | 63.9016
11 | 1.1303 | 0.01798 | -0.0029 | 62.8643
11.5 | 1.1707 | 0.01889 | -0.0008 | 61.9746
12 | 1.207 | 0.02 | 0.0019 | 60.35
12.5 | 1.2468 | 0.02099 | 0.004 | 59.3997
13 | 1.2847 | 0.02212 | 0.0064 | 58.0787
14 | 1.3552 | 0.02473 | 0.0116 | 54.7998
14.5 | 1.3846 | 0.02643 | 0.0147 | 52.3874
15.5 | 1.4484 | 0.02964 | 0.0201 | 48.8664
16 | 1.4756 | 0.03152 | 0.0232 | 46.8147
16.5 | 1.5016 | 0.03361 | 0.0262 | 44.6772
17 | 1.5221 | 0.03606 | 0.0295 | 42.2102
17.5 | 1.5722 | 0.04002 | 0.0251 | 39.2854
18.5 | 1.5924 | 0.04604 | 0.0334 | 34.5873
19 | 1.602 | 0.05013 | 0.0357 | 31.9569
19.5 | 1.6098 | 0.05462 | 0.0374 | 29.4727
20 | 1.6126 | 0.05988 | 0.0386 | 26.9305

## 103. Re 8M Mach 0.50 (1)
BIGFOIL.COM POLAR EXPORT
NACA67A416
NACA67A416 |  |  |  | Cl Max: | 1.323 | at alpha= | 20 | deg
JavaFoil+Calcfoil stall+Eppler ext transition |  |  |  | L/D Max: | 139.157 | at alpha= | 1 | deg
Re: | 8000000 |  |  | Cd Min: | 0.00349 | at alpha= | 0 | deg
Mach: | 0.5 |  |  | Cl=0 at alpha= | -3.3286 | deg
|  |  |  | @ Cl=0.1, Cd= | 0.0060355
|  |  |  | @ Cl=0.4, Cd= | 0.0035732
|  |  |  | @ Cl=0.6, Cd= | 0.004331
alpha (deg) | Cl | Cd | Cm | Cl/Cd
-20 | -0.935 | 0.15255 | -0.023 | -6.131
-19.5 | -0.906 | 0.1461 | -0.023 | -6.202
-19 | -0.879 | 0.14444 | -0.024 | -6.082
-18.5 | -0.854 | 0.14275 | -0.026 | -5.982
-18 | -0.826 | 0.13453 | -0.027 | -6.141
-17.5 | -0.796 | 0.12767 | -0.026 | -6.237
-17 | -0.767 | 0.12557 | -0.026 | -6.106
-16.5 | -0.739 | 0.12197 | -0.027 | -6.059
-16 | -0.712 | 0.11593 | -0.028 | -6.139
-15.5 | -0.684 | 0.11473 | -0.029 | -5.966
-15 | -0.656 | 0.10969 | -0.029 | -5.983
-14.5 | -0.628 | 0.10218 | -0.03 | -6.146
-14 | -0.601 | 0.09419 | -0.031 | -6.376
-13.5 | -0.573 | 0.087 | -0.032 | -6.587
-13 | -0.545 | 0.08149 | -0.033 | -6.693
-12.5 | -0.516 | 0.09194 | -0.031 | -5.608
-12 | -0.488 | 0.08332 | -0.032 | -5.853
-11.5 | -0.46 | 0.077 | -0.033 | -5.973
-11 | -0.433 | 0.06966 | -0.035 | -6.209
-10.5 | -0.405 | 0.06418 | -0.037 | -6.315
-10 | -0.375 | 0.07006 | -0.034 | -5.355
-9.5 | -0.348 | 0.06103 | -0.036 | -5.702
-9 | -0.322 | 0.05424 | -0.041 | -5.929
-8.5 | -0.501 | 0.01194 | -0.071 | -41.941
-8 | -0.531 | 0.01026 | -0.074 | -51.778
-7.5 | -0.508 | 0.00925 | -0.075 | -54.949
-7 | -0.467 | 0.00869 | -0.077 | -53.692
-6.5 | -0.415 | 0.00805 | -0.079 | -51.605
-6 | -0.357 | 0.0076 | -0.08 | -47.023
-5.5 | -0.295 | 0.00754 | -0.082 | -39.168
-5 | -0.23 | 0.00716 | -0.083 | -32.13
-4.5 | -0.163 | 0.00687 | -0.085 | -23.685
-4 | -0.094 | 0.00662 | -0.087 | -14.212
-3.5 | -0.024 | 0.00636 | -0.088 | -3.832
-3 | 0.046 | 0.00618 | -0.09 | 7.447
-2.5 | 0.117 | 0.00599 | -0.091 | 19.503
-2 | 0.189 | 0.00509 | -0.093 | 37.134
-1.5 | 0.261 | 0.00446 | -0.095 | 58.45
-1 | 0.333 | 0.00375 | -0.096 | 88.674
-0.5 | 0.405 | 0.00356 | -0.098 | 113.62
0 | 0.472 | 0.00349 | -0.099 | 135.066
0.5 | 0.542 | 0.00402 | -0.101 | 134.697
1 | 0.611 | 0.00439 | -0.102 | 139.157
1.5 | 0.681 | 0.00549 | -0.103 | 123.909
2 | 0.75 | 0.00649 | -0.105 | 115.512
2.5 | 0.814 | 0.00703 | -0.106 | 115.904
3 | 0.881 | 0.00815 | -0.108 | 108.175
3.5 | 0.947 | 0.00901 | -0.109 | 105.181
4 | 1.012 | 0.01023 | -0.111 | 98.959
4.5 | 1.076 | 0.01162 | -0.112 | 92.59
5 | 1.135 | 0.01218 | -0.113 | 93.239
5.5 | 1.189 | 0.01277 | -0.115 | 93.156
6 | 1.237 | 0.0134 | -0.116 | 92.308
6.5 | 1.276 | 0.01404 | -0.118 | 90.869
7 | 1.3 | 0.01529 | -0.119 | 85.049
7.5 | 1.302 | 0.01637 | -0.12 | 79.539
8 | 1.261 | 0.01748 | -0.121 | 72.127
8.5 | 1.055 | 0.01899 | -0.123 | 55.554
9 | 0.832 | 0.02106 | -0.124 | 39.48
9.5 | 0.715 | 0.06889 | -0.063 | 10.375
10 | 0.744 | 0.06865 | -0.068 | 10.839
10.5 | 0.93 | 0.02216 | -0.128 | 41.959
11 | 0.961 | 0.02387 | -0.129 | 40.246
11.5 | 0.842 | 0.0715 | -0.088 | 11.779
12 | 0.854 | 0.08593 | -0.073 | 9.939
12.5 | 1.049 | 0.02828 | -0.131 | 37.085
13 | 0.908 | 0.09256 | -0.075 | 9.811
13.5 | 0.938 | 0.09742 | -0.079 | 9.63
14 | 0.974 | 0.09887 | -0.088 | 9.848
14.5 | 0.988 | 0.10607 | -0.076 | 9.316
15 | 1.017 | 0.11031 | -0.081 | 9.223
15.5 | 1.059 | 0.10923 | -0.093 | 9.692
16 | 1.096 | 0.11028 | -0.1 | 9.937
16.5 | 1.099 | 0.12198 | -0.085 | 9.012
17 | 1.141 | 0.11986 | -0.097 | 9.523
17.5 | 1.193 | 0.11154 | -0.109 | 10.699
18 | 1.203 | 0.13066 | -0.103 | 9.205
18.5 | 1.211 | 0.13742 | -0.093 | 8.813
19 | 1.25 | 0.13758 | -0.101 | 9.086
19.5 | 1.302 | 0.12827 | -0.113 | 10.149
20 | 1.323 | 0.13876 | -0.111 | 9.534

## 104. Re 8M Mach 0.50 (2)
BIGFOIL.COM POLAR EXPORT
NACA67A416
NACA67A416 |  |  |  | Cl Max: | 1.2539 | at alpha= | 12.5 | deg
XFOIL ncrit=9 |  |  |  | L/D Max: | 203.981 | at alpha= | 1.5 | deg
Re: | 8000000 |  |  | Cd Min: | 0.14833 | at alpha= | 17.5 | deg
Mach: | 0.5 |  |  | Cl=0 at alpha= | -4.1495 | deg
|  |  |  | @ Cl=0.1, Cd= | 0.0058129
|  |  |  | @ Cl=0.4, Cd= | 0.004147
|  |  |  | @ Cl=0.6, Cd= | 0.0029725
alpha (deg) | Cl | Cd | Cm | Cl/Cd
-14.5 | -0.2506 | 0.09673 | -0.1638 | -2.5907
-14 | -0.283 | 0.08444 | -0.1711 | -3.3515
-13.5 | -0.2881 | 0.07614 | -0.1758 | -3.7838
-13 | -0.3195 | 0.06476 | -0.1825 | -4.9336
-12.5 | -0.3418 | 0.05217 | -0.1908 | -6.5517
-12 | -0.3692 | 0.04175 | -0.1975 | -8.8431
-11.5 | -0.4063 | 0.03408 | -0.1979 | -11.9219
-11 | -0.4528 | 0.02765 | -0.1929 | -16.3761
-10.5 | -0.4977 | 0.02219 | -0.184 | -22.429
-10 | -0.5346 | 0.01735 | -0.1729 | -30.8127
-9.5 | -0.5442 | 0.01334 | -0.1625 | -40.7946
-9 | -0.5149 | 0.01113 | -0.1552 | -46.2624
-8.5 | -0.471 | 0.0098 | -0.1495 | -48.0612
-8 | -0.4201 | 0.00894 | -0.1448 | -46.9911
-7.5 | -0.3652 | 0.00834 | -0.141 | -43.789
-7 | -0.3088 | 0.00786 | -0.1378 | -39.2875
-6.5 | -0.2522 | 0.00746 | -0.1349 | -33.807
-6 | -0.1965 | 0.00708 | -0.1321 | -27.7542
-5.5 | -0.1416 | 0.00674 | -0.1293 | -21.0089
-5 | -0.0877 | 0.00645 | -0.1265 | -13.5969
-4.5 | -0.0368 | 0.00623 | -0.1233 | -5.9069
-4 | 0.0157 | 0.00607 | -0.1204 | 2.5865
-3.5 | 0.0741 | 0.00589 | -0.119 | 12.5806
-3 | 0.1346 | 0.00571 | -0.1182 | 23.5727
-2.5 | 0.1949 | 0.00552 | -0.1174 | 35.308
-2 | 0.2519 | 0.00523 | -0.1161 | 48.1644
-1.5 | 0.3074 | 0.00489 | -0.1146 | 62.863
-1 | 0.36 | 0.00446 | -0.1126 | 80.7175
-0.5 | 0.4124 | 0.00405 | -0.1105 | 101.8272
0.5 | 0.5155 | 0.00286 | -0.1062 | 180.2448
1 | 0.5813 | 0.0029 | -0.1065 | 200.4483
1.5 | 0.6303 | 0.00309 | -0.1031 | 203.9806
2 | 0.6017 | 0.00393 | -0.0831 | 153.1043
2.5 | 0.5668 | 0.00554 | -0.0631 | 102.3105
3 | 0.5352 | 0.0075 | -0.0448 | 71.36
3.5 | 0.5336 | 0.00911 | -0.0329 | 58.573
4 | 0.5566 | 0.01026 | -0.0257 | 54.2495
4.5 | 0.5881 | 0.01129 | -0.0202 | 52.0903
5 | 0.6238 | 0.01228 | -0.0154 | 50.798
5.5 | 0.6645 | 0.0132 | -0.0115 | 50.3409
6 | 0.7039 | 0.01423 | -0.0074 | 49.4659
6.5 | 0.7482 | 0.01515 | -0.004 | 49.3861
7 | 0.7967 | 0.01601 | -0.0011 | 49.7626
7.5 | 0.8471 | 0.01685 | 0.0015 | 50.273
8 | 0.8987 | 0.01768 | 0.0042 | 50.8314
8.5 | 0.9495 | 0.01861 | 0.0071 | 51.021
9 | 0.9987 | 0.01968 | 0.0104 | 50.747
9.5 | 1.0469 | 0.02083 | 0.0139 | 50.2592
10 | 1.0922 | 0.02221 | 0.0179 | 49.176
10.5 | 1.1404 | 0.02356 | 0.0218 | 48.4041
11 | 1.1838 | 0.02523 | 0.0265 | 46.9203
11.5 | 1.2239 | 0.02719 | 0.0316 | 45.0129
12 | 1.2506 | 0.03005 | 0.0379 | 41.6173
12.5 | 1.2539 | 0.03443 | 0.0453 | 36.4188
13 | 1.2338 | 0.04072 | 0.0523 | 30.2996
13.5 | 1.1986 | 0.04896 | 0.0571 | 24.4812
14 | 1.1594 | 0.05873 | 0.0588 | 19.7412
14.5 | 1.1201 | 0.06987 | 0.0571 | 16.0312
15 | 1.084 | 0.08217 | 0.0521 | 13.1922
15.5 | 1.052 | 0.09539 | 0.0448 | 11.0284
17 | 0.9833 | 0.13572 | 0.0189 | 7.2451
17.5 | 0.9663 | 0.14833 | 0.0109 | 6.5145

## 105. Re 10M Mach 0.00 (1)
BIGFOIL.COM POLAR EXPORT
NACA67A416
NACA67A416 |  |  |  | Cl Max: | 1.5 | at alpha= | 12.5 | deg
JavaFoil+Calcfoil stall+Eppler ext transition |  |  |  | L/D Max: | 112.064 | at alpha= | 2 | deg
Re: | 10000000 |  |  | Cd Min: | 0.00419 | at alpha= | 0 | deg
Mach: | 0 |  |  | Cl=0 at alpha= | -3.3279 | deg
|  |  |  | @ Cl=0.1, Cd= | 0.0053458
|  |  |  | @ Cl=0.4, Cd= | 0.0042183
|  |  |  | @ Cl=0.6, Cd= | 0.0055172
alpha (deg) | Cl | Cd | Cm | Cl/Cd
-20 | -0.747 | 0.15042 | -0.02 | -4.968
-19.5 | -0.767 | 0.1427 | -0.021 | -5.377
-19 | -0.786 | 0.13589 | -0.021 | -5.784
-18.5 | -0.804 | 0.12839 | -0.022 | -6.26
-18 | -0.821 | 0.12006 | -0.024 | -6.839
-17.5 | -0.838 | 0.11056 | -0.026 | -7.578
-17 | -0.85 | 0.09829 | -0.028 | -8.65
-16.5 | -0.857 | 0.08949 | -0.03 | -9.577
-16 | -0.878 | 0.06883 | -0.034 | -12.758
-15.5 | -0.976 | 0.02054 | -0.043 | -47.505
-15 | -0.975 | 0.01808 | -0.044 | -53.91
-14.5 | -0.974 | 0.01562 | -0.046 | -62.339
-14 | -0.966 | 0.01396 | -0.048 | -69.199
-13.5 | -0.951 | 0.01306 | -0.049 | -72.823
-13 | -0.932 | 0.01228 | -0.051 | -75.906
-12.5 | -0.91 | 0.0115 | -0.052 | -79.078
-12 | -0.883 | 0.01089 | -0.053 | -81.081
-11.5 | -0.852 | 0.01037 | -0.055 | -82.201
-11 | -0.818 | 0.00992 | -0.056 | -82.425
-10.5 | -0.779 | 0.00942 | -0.058 | -82.775
-10 | -0.737 | 0.00908 | -0.059 | -81.173
-9.5 | -0.692 | 0.00861 | -0.06 | -80.342
-9 | -0.644 | 0.00828 | -0.062 | -77.858
-8.5 | -0.595 | 0.00803 | -0.063 | -74.021
-8 | -0.543 | 0.00768 | -0.065 | -70.671
-7.5 | -0.49 | 0.00738 | -0.066 | -66.385
-7 | -0.435 | 0.00715 | -0.067 | -60.854
-6.5 | -0.379 | 0.00689 | -0.069 | -54.992
-6 | -0.321 | 0.00664 | -0.07 | -48.36
-5.5 | -0.263 | 0.0064 | -0.072 | -41.036
-5 | -0.203 | 0.00537 | -0.073 | -37.905
-4.5 | -0.143 | 0.00522 | -0.075 | -27.425
-4 | -0.083 | 0.00548 | -0.076 | -15.068
-3.5 | -0.021 | 0.00532 | -0.077 | -4.008
-3 | 0.04 | 0.00552 | -0.079 | 7.297
-2.5 | 0.102 | 0.00534 | -0.08 | 19.133
-2 | 0.165 | 0.0047 | -0.081 | 35.019
-1.5 | 0.227 | 0.00437 | -0.083 | 51.852
-1 | 0.289 | 0.00446 | -0.084 | 64.698
-0.5 | 0.35 | 0.00436 | -0.085 | 80.353
0 | 0.41 | 0.00419 | -0.086 | 97.712
0.5 | 0.47 | 0.00469 | -0.088 | 100.376
1 | 0.531 | 0.00492 | -0.089 | 108.04
1.5 | 0.592 | 0.00547 | -0.09 | 108.174
2 | 0.653 | 0.00583 | -0.091 | 112.064
2.5 | 0.71 | 0.00648 | -0.093 | 109.583
3 | 0.769 | 0.00693 | -0.094 | 111.078
3.5 | 0.828 | 0.00745 | -0.095 | 111.119
4 | 0.886 | 0.00819 | -0.096 | 108.225
4.5 | 0.944 | 0.00912 | -0.097 | 103.476
5 | 1 | 0.00953 | -0.099 | 104.88
5.5 | 1.054 | 0.00988 | -0.1 | 106.72
6 | 1.107 | 0.01021 | -0.101 | 108.366
6.5 | 1.157 | 0.01057 | -0.102 | 109.458
7 | 1.206 | 0.01098 | -0.104 | 109.786
7.5 | 1.252 | 0.01141 | -0.105 | 109.741
8 | 1.296 | 0.01216 | -0.106 | 106.531
8.5 | 1.336 | 0.01268 | -0.107 | 105.414
9 | 1.374 | 0.01315 | -0.108 | 104.429
9.5 | 1.408 | 0.01376 | -0.109 | 102.303
10 | 1.437 | 0.01436 | -0.11 | 100.089
10.5 | 1.46 | 0.01495 | -0.111 | 97.649
11 | 1.477 | 0.01555 | -0.113 | 94.966
11.5 | 1.49 | 0.01622 | -0.114 | 91.862
12 | 1.497 | 0.01694 | -0.115 | 88.397
12.5 | 1.5 | 0.01777 | -0.116 | 84.399
13 | 1.498 | 0.01845 | -0.117 | 81.149
13.5 | 1.49 | 0.01945 | -0.118 | 76.619
14 | 1.478 | 0.02046 | -0.118 | 72.23
14.5 | 1.462 | 0.02134 | -0.119 | 68.511
15 | 1.442 | 0.02245 | -0.12 | 64.244
15.5 | 1.419 | 0.02385 | -0.121 | 59.493
16 | 1.391 | 0.0256 | -0.122 | 54.34
16.5 | 1.361 | 0.02731 | -0.122 | 49.825
17 | 1.328 | 0.02913 | -0.123 | 45.587
17.5 | 1.289 | 0.03134 | -0.123 | 41.123

## 106. Re 10M Mach 0.00 (2)
BIGFOIL.COM POLAR EXPORT
NACA67A416
NACA67A416 |  |  |  | Cl Max: | 1.6788 | at alpha= | 20 | deg
XFOIL ncrit=9 |  |  |  | L/D Max: | 162.674 | at alpha= | 0.5 | deg
Re: | 10000000 |  |  | Cd Min: | 0.04167 | at alpha= | 20 | deg
Mach: | 0 |  |  | Cl=0 at alpha= | -3.7564 | deg
|  |  |  | @ Cl=0.1, Cd= | 0.0050671
|  |  |  | @ Cl=0.4, Cd= | 0.0033768
|  |  |  | @ Cl=0.6, Cd= | 0.0082404
alpha (deg) | Cl | Cd | Cm | Cl/Cd
-20 | -1.3347 | 0.02297 | -0.137 | -58.1062
-19.5 | -1.3158 | 0.02132 | -0.1346 | -61.7167
-19 | -1.2911 | 0.02006 | -0.1325 | -64.3619
-18.5 | -1.2706 | 0.01858 | -0.1297 | -68.3854
-18 | -1.2458 | 0.01735 | -0.1271 | -71.804
-17.5 | -1.2186 | 0.01627 | -0.1246 | -74.8986
-17 | -1.1876 | 0.01542 | -0.1223 | -77.0169
-16.5 | -1.1559 | 0.01459 | -0.12 | -79.2255
-16 | -1.1207 | 0.01388 | -0.1181 | -80.7421
-15.5 | -1.0846 | 0.01322 | -0.1162 | -82.0424
-15 | -1.0471 | 0.01263 | -0.1143 | -82.9058
-14.5 | -1.008 | 0.01212 | -0.1126 | -83.1683
-14 | -0.9693 | 0.0116 | -0.1108 | -83.5603
-13.5 | -0.9292 | 0.01112 | -0.109 | -83.5612
-13 | -0.8904 | 0.01052 | -0.1071 | -84.6388
-12.5 | -0.8497 | 0.01 | -0.1053 | -84.97
-12 | -0.8078 | 0.00954 | -0.1036 | -84.6751
-11.5 | -0.765 | 0.00915 | -0.1021 | -83.6066
-11 | -0.722 | 0.00876 | -0.1004 | -82.4201
-10.5 | -0.6784 | 0.00843 | -0.0989 | -80.4745
-10 | -0.635 | 0.00812 | -0.0972 | -78.202
-9.5 | -0.5921 | 0.00786 | -0.0952 | -75.3308
-9 | -0.5483 | 0.00762 | -0.0935 | -71.9554
-8.5 | -0.5 | 0.00731 | -0.0927 | -68.3995
-8 | -0.4502 | 0.00703 | -0.0921 | -64.0398
-7.5 | -0.3989 | 0.0068 | -0.0919 | -58.6618
-7 | -0.3467 | 0.00658 | -0.0918 | -52.69
-6.5 | -0.2949 | 0.00634 | -0.0916 | -46.5142
-6 | -0.2421 | 0.00613 | -0.0916 | -39.4943
-5.5 | -0.1892 | 0.00591 | -0.0917 | -32.0135
-5 | -0.1355 | 0.00573 | -0.0919 | -23.6475
-4.5 | -0.0812 | 0.00557 | -0.0921 | -14.5781
-4 | -0.0268 | 0.00541 | -0.0924 | -4.9538
-3.5 | 0.0282 | 0.00528 | -0.0929 | 5.3409
-3 | 0.0835 | 0.00513 | -0.0933 | 16.2768
-2.5 | 0.1386 | 0.00492 | -0.0938 | 28.1707
-2 | 0.1926 | 0.00466 | -0.094 | 41.3305
-1.5 | 0.2444 | 0.00437 | -0.0938 | 55.9268
-1 | 0.2967 | 0.0041 | -0.0937 | 72.3659
-0.5 | 0.3497 | 0.00379 | -0.0938 | 92.2691
0 | 0.3991 | 0.00339 | -0.0932 | 117.7286
0.5 | 0.4441 | 0.00273 | -0.0918 | 162.674
1 | 0.4797 | 0.00317 | -0.088 | 151.3249
3 | 0.5069 | 0.00637 | -0.0488 | 79.5761
3.5 | 0.5335 | 0.0071 | -0.0437 | 75.1408
4 | 0.5696 | 0.00766 | -0.0405 | 74.3603
4.5 | 0.6026 | 0.00829 | -0.0369 | 72.69
5 | 0.6419 | 0.0088 | -0.0344 | 72.9432
5.5 | 0.6766 | 0.00946 | -0.0312 | 71.5222
6 | 0.7149 | 0.01005 | -0.0288 | 71.1343
6.5 | 0.7569 | 0.01055 | -0.027 | 71.7441
7 | 0.7987 | 0.01106 | -0.0253 | 72.2152
7.5 | 0.8409 | 0.01156 | -0.0237 | 72.7422
8 | 0.8843 | 0.01204 | -0.0224 | 73.4468
8.5 | 0.9284 | 0.01251 | -0.0212 | 74.2126
9 | 0.9693 | 0.01309 | -0.0195 | 74.0489
9.5 | 1.0109 | 0.01366 | -0.018 | 74.0044
10 | 1.0524 | 0.01426 | -0.0166 | 73.8008
10.5 | 1.093 | 0.0149 | -0.0151 | 73.3557
11 | 1.129 | 0.01572 | -0.0129 | 71.8193
11.5 | 1.1675 | 0.01647 | -0.0111 | 70.8865
12 | 1.2058 | 0.01724 | -0.0095 | 69.942
12.5 | 1.2419 | 0.0181 | -0.0075 | 68.6133
13 | 1.2794 | 0.01894 | -0.0059 | 67.5502
13.5 | 1.3161 | 0.01984 | -0.0043 | 66.3357
14 | 1.3495 | 0.02089 | -0.0022 | 64.6003
15 | 1.4149 | 0.02315 | 0.0017 | 61.1188
15.5 | 1.447 | 0.02433 | 0.0036 | 59.4739
16 | 1.4786 | 0.02549 | 0.0056 | 58.0071
16.5 | 1.5053 | 0.02693 | 0.008 | 55.8968
17 | 1.5335 | 0.02834 | 0.0101 | 54.1108
17.5 | 1.5581 | 0.03005 | 0.0123 | 51.8502
18 | 1.6203 | 0.03239 | 0.0059 | 50.0247
19.5 | 1.6613 | 0.03919 | 0.0161 | 42.3909
20 | 1.6788 | 0.04167 | 0.0181 | 40.288

## 107. Re 10M Mach 0.10 (1)
BIGFOIL.COM POLAR EXPORT
NACA67A416
NACA67A416 |  |  |  | Cl Max: | 1.489 | at alpha= | 12 | deg
JavaFoil+Calcfoil stall+Eppler ext transition |  |  |  | L/D Max: | 112.171 | at alpha= | 2 | deg
Re: | 10000000 |  |  | Cd Min: | 0.00419 | at alpha= | 0 | deg
Mach: | 0.1 |  |  | Cl=0 at alpha= | -3.3279 | deg
|  |  |  | @ Cl=0.1, Cd= | 0.0053881
|  |  |  | @ Cl=0.4, Cd= | 0.004222
|  |  |  | @ Cl=0.6, Cd= | 0.0055103
alpha (deg) | Cl | Cd | Cm | Cl/Cd
-20 | -0.699 | 0.15387 | -0.019 | -4.544
-19.5 | -0.722 | 0.14665 | -0.02 | -4.926
-19 | -0.745 | 0.13943 | -0.021 | -5.342
-18.5 | -0.766 | 0.13238 | -0.022 | -5.783
-18 | -0.786 | 0.12399 | -0.023 | -6.342
-17.5 | -0.806 | 0.11452 | -0.025 | -7.037
-17 | -0.82 | 0.10364 | -0.027 | -7.908
-16.5 | -0.826 | 0.0979 | -0.028 | -8.433
-16 | -0.842 | 0.08115 | -0.032 | -10.379
-15.5 | -0.884 | 0.04941 | -0.038 | -17.896
-15 | -0.955 | 0.0194 | -0.044 | -49.211
-14.5 | -0.954 | 0.01702 | -0.046 | -56.018
-14 | -0.952 | 0.01462 | -0.048 | -65.12
-13.5 | -0.941 | 0.01335 | -0.049 | -70.504
-13 | -0.925 | 0.01254 | -0.051 | -73.719
-12.5 | -0.904 | 0.0117 | -0.052 | -77.307
-12 | -0.879 | 0.01108 | -0.054 | -79.336
-11.5 | -0.85 | 0.01048 | -0.055 | -81.101
-11 | -0.817 | 0.01 | -0.056 | -81.664
-10.5 | -0.779 | 0.00951 | -0.058 | -81.911
-10 | -0.737 | 0.00915 | -0.059 | -80.577
-9.5 | -0.693 | 0.0087 | -0.061 | -79.673
-9 | -0.646 | 0.00833 | -0.062 | -77.466
-8.5 | -0.596 | 0.00806 | -0.063 | -73.954
-8 | -0.545 | 0.00773 | -0.065 | -70.505
-7.5 | -0.492 | 0.00742 | -0.066 | -66.227
-7 | -0.437 | 0.00716 | -0.068 | -60.956
-6.5 | -0.38 | 0.0069 | -0.069 | -55.126
-6 | -0.323 | 0.00665 | -0.071 | -48.515
-5.5 | -0.264 | 0.00644 | -0.072 | -40.979
-5 | -0.204 | 0.00538 | -0.073 | -37.95
-4.5 | -0.144 | 0.00524 | -0.075 | -27.466
-4 | -0.083 | 0.00549 | -0.076 | -15.093
-3.5 | -0.021 | 0.00534 | -0.078 | -4.016
-3 | 0.04 | 0.00555 | -0.079 | 7.285
-2.5 | 0.103 | 0.00538 | -0.081 | 19.083
-2 | 0.165 | 0.00468 | -0.082 | 35.318
-1.5 | 0.228 | 0.00436 | -0.083 | 52.19
-1 | 0.29 | 0.00451 | -0.084 | 64.321
-0.5 | 0.352 | 0.00435 | -0.086 | 81.046
0 | 0.412 | 0.00419 | -0.087 | 98.351
0.5 | 0.473 | 0.00471 | -0.088 | 100.315
1 | 0.534 | 0.00495 | -0.089 | 107.886
1.5 | 0.595 | 0.00548 | -0.09 | 108.578
2 | 0.656 | 0.00585 | -0.092 | 112.171
2.5 | 0.714 | 0.00651 | -0.093 | 109.626
3 | 0.773 | 0.00698 | -0.094 | 110.796
3.5 | 0.832 | 0.00749 | -0.095 | 111.088
4 | 0.89 | 0.00823 | -0.097 | 108.206
4.5 | 0.948 | 0.00919 | -0.098 | 103.139
5 | 1.004 | 0.00961 | -0.099 | 104.474
5.5 | 1.059 | 0.00996 | -0.1 | 106.258
6 | 1.111 | 0.01029 | -0.102 | 108.039
6.5 | 1.162 | 0.01066 | -0.103 | 108.964
7 | 1.211 | 0.01108 | -0.104 | 109.287
7.5 | 1.257 | 0.01151 | -0.105 | 109.166
8 | 1.3 | 0.01225 | -0.106 | 106.077
8.5 | 1.34 | 0.01281 | -0.108 | 104.614
9 | 1.377 | 0.01329 | -0.109 | 103.548
9.5 | 1.41 | 0.01391 | -0.11 | 101.354
10 | 1.438 | 0.01451 | -0.111 | 99.073
10.5 | 1.458 | 0.0151 | -0.112 | 96.558
11 | 1.474 | 0.01575 | -0.113 | 93.597
11.5 | 1.484 | 0.01643 | -0.114 | 90.314
12 | 1.489 | 0.01716 | -0.115 | 86.759
12.5 | 1.488 | 0.01802 | -0.116 | 82.568
13 | 1.482 | 0.01874 | -0.117 | 79.086
13.5 | 1.471 | 0.01981 | -0.118 | 74.247
14 | 1.455 | 0.02081 | -0.119 | 69.929
14.5 | 1.434 | 0.02182 | -0.12 | 65.741
15 | 1.41 | 0.023 | -0.121 | 61.289
15.5 | 1.381 | 0.02442 | -0.121 | 56.534
16 | 1.347 | 0.02655 | -0.122 | 50.746
16.5 | 1.312 | 0.02834 | -0.123 | 46.283
17 | 1.27 | 0.03166 | -0.123 | 40.118

## 108. Re 10M Mach 0.10 (2)
BIGFOIL.COM POLAR EXPORT
NACA67A416
NACA67A416 |  |  |  | Cl Max: | 1.6789 | at alpha= | 20 | deg
XFOIL ncrit=9 |  |  |  | L/D Max: | 163.626 | at alpha= | 0.5 | deg
Re: | 10000000 |  |  | Cd Min: | 0.04337 | at alpha= | 20 | deg
Mach: | 0.1 |  |  | Cl=0 at alpha= | -3.7631 | deg
|  |  |  | @ Cl=0.1, Cd= | 0.005082
|  |  |  | @ Cl=0.4, Cd= | 0.0034021
|  |  |  | @ Cl=0.6, Cd= | 0.0083304
alpha (deg) | Cl | Cd | Cm | Cl/Cd
-20 | -1.3309 | 0.02432 | -0.1425 | -54.7245
-19.5 | -1.3137 | 0.02244 | -0.1399 | -58.5428
-19 | -1.2874 | 0.02117 | -0.1379 | -60.8125
-18.5 | -1.2693 | 0.01949 | -0.1348 | -65.1257
-18 | -1.2462 | 0.0181 | -0.1319 | -68.8508
-17.5 | -1.22 | 0.0169 | -0.1291 | -72.1893
-17 | -1.189 | 0.01597 | -0.1267 | -74.4521
-16.5 | -1.1584 | 0.01504 | -0.1241 | -77.0213
-16 | -1.1241 | 0.01426 | -0.1218 | -78.8289
-15.5 | -1.0881 | 0.01354 | -0.1197 | -80.3619
-15 | -1.0504 | 0.01291 | -0.1177 | -81.3633
-14.5 | -1.012 | 0.01234 | -0.1156 | -82.0097
-14 | -0.9724 | 0.0118 | -0.1137 | -82.4068
-13.5 | -0.9318 | 0.01132 | -0.1119 | -82.3145
-13 | -0.8924 | 0.01072 | -0.1098 | -83.2463
-12.5 | -0.8516 | 0.01016 | -0.1078 | -83.8189
-12 | -0.8098 | 0.00967 | -0.106 | -83.7435
-11.5 | -0.7664 | 0.00926 | -0.1043 | -82.7646
-11 | -0.7231 | 0.00885 | -0.1026 | -81.7062
-10.5 | -0.6791 | 0.0085 | -0.1009 | -79.8941
-10 | -0.6351 | 0.00818 | -0.0992 | -77.6406
-9.5 | -0.5914 | 0.0079 | -0.0973 | -74.8608
-9 | -0.5479 | 0.00766 | -0.0953 | -71.5274
-8.5 | -0.5009 | 0.00735 | -0.0941 | -68.1497
-8 | -0.4511 | 0.00706 | -0.0934 | -63.8952
-7.5 | -0.3997 | 0.00682 | -0.093 | -58.607
-7 | -0.3474 | 0.0066 | -0.0929 | -52.6364
-6.5 | -0.2952 | 0.00636 | -0.0927 | -46.4151
-6 | -0.2424 | 0.00614 | -0.0926 | -39.4788
-5.5 | -0.1892 | 0.00593 | -0.0926 | -31.9056
-5 | -0.1352 | 0.00575 | -0.0927 | -23.513
-4.5 | -0.0808 | 0.00558 | -0.0929 | -14.4803
-4 | -0.0262 | 0.00542 | -0.0932 | -4.8339
-3.5 | 0.0291 | 0.00529 | -0.0936 | 5.5009
-3 | 0.0847 | 0.00514 | -0.0941 | 16.4786
-2.5 | 0.1401 | 0.00493 | -0.0945 | 28.4178
-2 | 0.1943 | 0.00467 | -0.0947 | 41.606
-1.5 | 0.2464 | 0.00438 | -0.0945 | 56.2557
-1 | 0.2988 | 0.00411 | -0.0944 | 72.7007
-0.5 | 0.352 | 0.00379 | -0.0944 | 92.876
0 | 0.4015 | 0.00339 | -0.0938 | 118.4366
0.5 | 0.4467 | 0.00273 | -0.0924 | 163.6264
1 | 0.4828 | 0.00315 | -0.0886 | 153.2698
1.5 | 0.5115 | 0.00366 | -0.0832 | 139.7541
2 | 0.4842 | 0.00465 | -0.0656 | 104.129
2.5 | 0.4906 | 0.00553 | -0.0559 | 88.7161
3 | 0.5067 | 0.00641 | -0.0484 | 79.0484
3.5 | 0.5327 | 0.00717 | -0.0432 | 74.2957
4 | 0.5678 | 0.00775 | -0.0398 | 73.2645
4.5 | 0.6022 | 0.00837 | -0.0363 | 71.9474
5 | 0.6414 | 0.00889 | -0.0338 | 72.1485
5.5 | 0.6758 | 0.00957 | -0.0305 | 70.6165
6 | 0.7148 | 0.01016 | -0.0281 | 70.3543
6.5 | 0.7572 | 0.01066 | -0.0263 | 71.0319
7 | 0.7978 | 0.01122 | -0.0243 | 71.1052
7.5 | 0.8414 | 0.01169 | -0.0229 | 71.976
8 | 0.8854 | 0.01217 | -0.0215 | 72.7527
8.5 | 0.9296 | 0.01266 | -0.0203 | 73.4281
9 | 0.9696 | 0.01329 | -0.0184 | 72.9571
9.5 | 1.0127 | 0.01383 | -0.017 | 73.2249
10 | 1.0544 | 0.01445 | -0.0155 | 72.9689
10.5 | 1.0932 | 0.01518 | -0.0136 | 72.0158
11 | 1.1308 | 0.01598 | -0.0116 | 70.7635
11.5 | 1.1701 | 0.01673 | -0.0098 | 69.9402
12 | 1.2075 | 0.01756 | -0.0079 | 68.7642
12.5 | 1.2447 | 0.01842 | -0.006 | 67.5733
13 | 1.283 | 0.01926 | -0.0044 | 66.6147
13.5 | 1.3179 | 0.02028 | -0.0023 | 64.9852
14 | 1.3526 | 0.02133 | -0.0004 | 63.413
15 | 1.4179 | 0.02371 | 0.0039 | 59.8018
16 | 1.4807 | 0.02622 | 0.0081 | 56.4722
16.5 | 1.5096 | 0.02761 | 0.0103 | 54.6758
17 | 1.5341 | 0.02932 | 0.013 | 52.3226
18 | 1.6053 | 0.03342 | 0.0124 | 48.0341
18.5 | 1.6289 | 0.03591 | 0.0138 | 45.3606
19 | 1.6462 | 0.03811 | 0.0168 | 43.196
19.5 | 1.6629 | 0.0406 | 0.0192 | 40.9581
20 | 1.6789 | 0.04337 | 0.0213 | 38.7111

## 109. Re 10M Mach 0.25 (1)
BIGFOIL.COM POLAR EXPORT
NACA67A416
NACA67A416 |  |  |  | Cl Max: | 1.44 | at alpha= | 10.5 | deg
JavaFoil+Calcfoil stall+Eppler ext transition |  |  |  | L/D Max: | 112.096 | at alpha= | 2 | deg
Re: | 10000000 |  |  | Cd Min: | 0.00423 | at alpha= | 0 | deg
Mach: | 0.25 |  |  | Cl=0 at alpha= | -3.3254 | deg
|  |  |  | @ Cl=0.1, Cd= | 0.0048309
|  |  |  | @ Cl=0.4, Cd= | 0.0042903
|  |  |  | @ Cl=0.6, Cd= | 0.0055287
alpha (deg) | Cl | Cd | Cm | Cl/Cd
-18 | -0.487 | 0.14567 | -0.021 | -3.341
-17.5 | -0.54 | 0.13868 | -0.021 | -3.894
-17 | -0.579 | 0.13035 | -0.022 | -4.444
-16.5 | -0.614 | 0.12199 | -0.023 | -5.029
-16 | -0.644 | 0.11416 | -0.025 | -5.64
-15.5 | -0.67 | 0.10541 | -0.026 | -6.356
-15 | -0.694 | 0.0954 | -0.029 | -7.269
-14.5 | -0.713 | 0.08603 | -0.031 | -8.29
-14 | -0.753 | 0.05836 | -0.039 | -12.904
-13.5 | -0.844 | 0.0189 | -0.049 | -44.68
-13 | -0.857 | 0.01486 | -0.051 | -57.688
-12.5 | -0.856 | 0.01328 | -0.053 | -64.452
-12 | -0.845 | 0.01217 | -0.055 | -69.492
-11.5 | -0.828 | 0.0114 | -0.056 | -72.612
-11 | -0.804 | 0.01067 | -0.058 | -75.412
-10.5 | -0.774 | 0.01007 | -0.059 | -76.841
-10 | -0.736 | 0.0097 | -0.061 | -75.956
-9.5 | -0.696 | 0.00914 | -0.062 | -76.074
-9 | -0.651 | 0.00869 | -0.064 | -74.909
-8.5 | -0.604 | 0.00837 | -0.065 | -72.095
-8 | -0.553 | 0.00801 | -0.067 | -69.077
-7.5 | -0.5 | 0.00769 | -0.068 | -65.044
-7 | -0.445 | 0.00743 | -0.07 | -59.914
-6.5 | -0.388 | 0.00708 | -0.071 | -54.883
-6 | -0.33 | 0.00684 | -0.072 | -48.228
-5.5 | -0.27 | 0.00661 | -0.074 | -40.863
-5 | -0.209 | 0.00636 | -0.075 | -32.902
-4.5 | -0.148 | 0.00617 | -0.077 | -23.923
-4 | -0.085 | 0.00601 | -0.078 | -14.161
-3.5 | -0.022 | 0.0051 | -0.08 | -4.312
-3 | 0.041 | 0.00496 | -0.081 | 8.366
-2.5 | 0.105 | 0.00482 | -0.082 | 21.855
-2 | 0.17 | 0.00452 | -0.084 | 37.563
-1.5 | 0.234 | 0.00426 | -0.085 | 54.877
-1 | 0.298 | 0.00447 | -0.087 | 66.597
-0.5 | 0.362 | 0.00439 | -0.088 | 82.388
0 | 0.423 | 0.00423 | -0.089 | 99.842
0.5 | 0.485 | 0.0048 | -0.09 | 101.098
1 | 0.548 | 0.00505 | -0.092 | 108.626
1.5 | 0.611 | 0.00563 | -0.093 | 108.441
2 | 0.674 | 0.00601 | -0.094 | 112.096
2.5 | 0.732 | 0.00671 | -0.095 | 109.217
3 | 0.793 | 0.0072 | -0.097 | 110.113
3.5 | 0.854 | 0.00778 | -0.098 | 109.704
4 | 0.913 | 0.00855 | -0.099 | 106.786
4.5 | 0.972 | 0.0095 | -0.101 | 102.314
5 | 1.029 | 0.00997 | -0.102 | 103.304
5.5 | 1.084 | 0.01034 | -0.103 | 104.879
6 | 1.137 | 0.01072 | -0.104 | 106.139
6.5 | 1.188 | 0.01115 | -0.106 | 106.508
7 | 1.235 | 0.01158 | -0.107 | 106.654
7.5 | 1.279 | 0.01231 | -0.108 | 103.902
8 | 1.32 | 0.01288 | -0.109 | 102.476
8.5 | 1.356 | 0.01348 | -0.11 | 100.555
9 | 1.387 | 0.01415 | -0.112 | 98.05
9.5 | 1.413 | 0.01479 | -0.113 | 95.581
10 | 1.432 | 0.01552 | -0.114 | 92.271
10.5 | 1.44 | 0.0162 | -0.115 | 88.904
11 | 1.44 | 0.01701 | -0.116 | 84.644
11.5 | 1.431 | 0.01789 | -0.117 | 80.004
12 | 1.413 | 0.0189 | -0.118 | 74.739
12.5 | 1.386 | 0.01974 | -0.119 | 70.199
13 | 1.35 | 0.02102 | -0.12 | 64.231
13.5 | 1.305 | 0.02222 | -0.121 | 58.74
14 | 1.251 | 0.0241 | -0.122 | 51.928
14.5 | 1.187 | 0.02678 | -0.122 | 44.336
15 | 1.113 | 0.03068 | -0.122 | 36.263
15.5 | 0.934 | 0.07511 | -0.101 | 12.431

## 110. Re 10M Mach 0.25 (2)
BIGFOIL.COM POLAR EXPORT
NACA67A416
NACA67A416 |  |  |  | Cl Max: | 1.6604 | at alpha= | 18.5 | deg
XFOIL ncrit=9 |  |  |  | L/D Max: | 170.185 | at alpha= | 0.5 | deg
Re: | 10000000 |  |  | Cd Min: | 0.05648 | at alpha= | 20 | deg
Mach: | 0.25 |  |  | Cl=0 at alpha= | -3.8065 | deg
|  |  |  | @ Cl=0.1, Cd= | 0.0051526
|  |  |  | @ Cl=0.4, Cd= | 0.0035254
|  |  |  | @ Cl=0.6, Cd= | 0.0088622
alpha (deg) | Cl | Cd | Cm | Cl/Cd
-20 | -1.1978 | 0.04166 | -0.1687 | -28.7518
-19.5 | -1.2219 | 0.03498 | -0.1688 | -34.9314
-19 | -1.2152 | 0.0313 | -0.1673 | -38.8243
-18.5 | -1.212 | 0.02781 | -0.1646 | -43.5814
-18 | -1.1972 | 0.02526 | -0.1616 | -47.3951
-17.5 | -1.1961 | 0.02224 | -0.1569 | -53.7815
-17 | -1.1796 | 0.02021 | -0.1526 | -58.3671
-16.5 | -1.1589 | 0.01847 | -0.1483 | -62.745
-16 | -1.1285 | 0.01718 | -0.1447 | -65.6868
-15.5 | -1.0958 | 0.01602 | -0.1411 | -68.402
-15 | -1.0603 | 0.01503 | -0.1377 | -70.5456
-14.5 | -1.0255 | 0.01404 | -0.1341 | -73.0413
-14 | -0.9882 | 0.01318 | -0.1307 | -74.9772
-13.5 | -0.9464 | 0.01252 | -0.1279 | -75.5911
-13 | -0.9051 | 0.01178 | -0.125 | -76.8336
-12.5 | -0.862 | 0.01117 | -0.1223 | -77.171
-12 | -0.8193 | 0.01049 | -0.1196 | -78.103
-11.5 | -0.7752 | 0.00992 | -0.117 | -78.1452
-11 | -0.7306 | 0.0094 | -0.1145 | -77.7234
-10.5 | -0.6842 | 0.00897 | -0.1124 | -76.2765
-10 | -0.6376 | 0.00857 | -0.1102 | -74.3991
-9.5 | -0.5905 | 0.00821 | -0.1082 | -71.9245
-8.5 | -0.4961 | 0.00754 | -0.1042 | -65.7958
-8 | -0.4519 | 0.00723 | -0.1015 | -62.5035
-7.5 | -0.4024 | 0.00696 | -0.0999 | -57.8161
-7 | -0.3496 | 0.00672 | -0.0992 | -52.0238
-6.5 | -0.2958 | 0.00649 | -0.0986 | -45.5778
-6 | -0.2426 | 0.00624 | -0.098 | -38.8782
-5.5 | -0.188 | 0.00604 | -0.0977 | -31.1258
-5 | -0.1332 | 0.00584 | -0.0974 | -22.8082
-4.5 | -0.078 | 0.00565 | -0.0973 | -13.8053
-4 | -0.0219 | 0.0055 | -0.0974 | -3.9818
-3.5 | 0.0347 | 0.00536 | -0.0977 | 6.4739
-3 | 0.0918 | 0.00518 | -0.098 | 17.722
-2.5 | 0.1487 | 0.00499 | -0.0984 | 29.7996
-2 | 0.2038 | 0.00472 | -0.0984 | 43.178
-1.5 | 0.2577 | 0.00443 | -0.0982 | 58.1716
-1 | 0.3104 | 0.00415 | -0.0978 | 74.7952
-0.5 | 0.3648 | 0.00383 | -0.0977 | 95.248
0 | 0.4145 | 0.0034 | -0.0968 | 121.9118
0.5 | 0.4612 | 0.00271 | -0.0953 | 170.1845
1 | 0.4991 | 0.00308 | -0.0915 | 162.0455
1.5 | 0.5214 | 0.00361 | -0.0842 | 144.4321
3 | 0.506 | 0.00665 | -0.0466 | 76.0902
4 | 0.5649 | 0.00814 | -0.0369 | 69.398
4.5 | 0.5986 | 0.00884 | -0.033 | 67.7149
5 | 0.637 | 0.00945 | -0.03 | 67.4074
5.5 | 0.6734 | 0.01015 | -0.0267 | 66.3448
6 | 0.7126 | 0.0108 | -0.0239 | 65.9815
6.5 | 0.7554 | 0.01138 | -0.0219 | 66.3796
7 | 0.7997 | 0.01192 | -0.0201 | 67.0889
7.5 | 0.8431 | 0.01249 | -0.0182 | 67.502
8 | 0.8882 | 0.01304 | -0.0165 | 68.1135
8.5 | 0.9344 | 0.01357 | -0.0151 | 68.8578
9 | 0.9769 | 0.01424 | -0.0131 | 68.6025
9.5 | 1.0204 | 0.01489 | -0.0113 | 68.5292
10 | 1.0625 | 0.01564 | -0.0092 | 67.9348
10.5 | 1.1031 | 0.01648 | -0.007 | 66.9357
11 | 1.1422 | 0.01737 | -0.0046 | 65.7571
11.5 | 1.1816 | 0.01831 | -0.0022 | 64.533
12 | 1.2222 | 0.01921 | -0.0001 | 63.6231
12.5 | 1.2601 | 0.02025 | 0.0024 | 62.2272
13 | 1.2987 | 0.0213 | 0.0047 | 60.9718
13.5 | 1.3323 | 0.02266 | 0.0076 | 58.7952
14 | 1.369 | 0.02391 | 0.0101 | 57.2564
15 | 1.4374 | 0.02676 | 0.0153 | 53.7145
15.5 | 1.4676 | 0.0285 | 0.0182 | 51.4947
16 | 1.4975 | 0.03029 | 0.021 | 49.4388
16.5 | 1.5222 | 0.03238 | 0.0242 | 47.0105
17 | 1.5421 | 0.03492 | 0.0276 | 44.1609
17.5 | 1.5637 | 0.0373 | 0.0309 | 41.9223
18 | 1.6112 | 0.04047 | 0.0281 | 39.8122
18.5 | 1.6604 | 0.04475 | 0.0236 | 37.1039
19 | 1.6364 | 0.04741 | 0.0341 | 34.5159
19.5 | 1.6455 | 0.05148 | 0.0364 | 31.9639
20 | 1.6481 | 0.05648 | 0.0382 | 29.1802

## 111. Re 10M Mach 0.50 (1)
BIGFOIL.COM POLAR EXPORT
NACA67A416
NACA67A416 |  |  |  | Cl Max: | 1.303 | at alpha= | 7.5 | deg
JavaFoil+Calcfoil stall+Eppler ext transition |  |  |  | L/D Max: | 114.706 | at alpha= | 0.5 | deg
Re: | 10000000 |  |  | Cd Min: | 0.00397 | at alpha= | -1 | deg
Mach: | 0.5 |  |  | Cl=0 at alpha= | -3.3286 | deg
|  |  |  | @ Cl=0.1, Cd= | 0.0058259
|  |  |  | @ Cl=0.4, Cd= | 0.0044139
|  |  |  | @ Cl=0.6, Cd= | 0.0053521
alpha (deg) | Cl | Cd | Cm | Cl/Cd
-20 | -0.937 | 0.14823 | -0.024 | -6.32
-19.5 | -0.907 | 0.14327 | -0.024 | -6.329
-19 | -0.879 | 0.14134 | -0.024 | -6.217
-18.5 | -0.855 | 0.13894 | -0.026 | -6.152
-18 | -0.828 | 0.13048 | -0.027 | -6.343
-17.5 | -0.797 | 0.12544 | -0.027 | -6.355
-17 | -0.768 | 0.1224 | -0.027 | -6.277
-16.5 | -0.739 | 0.11905 | -0.027 | -6.21
-16 | -0.713 | 0.10737 | -0.029 | -6.64
-15.5 | -0.685 | 0.11343 | -0.029 | -6.039
-15 | -0.657 | 0.10678 | -0.03 | -6.149
-14.5 | -0.629 | 0.10059 | -0.03 | -6.249
-14 | -0.601 | 0.09236 | -0.031 | -6.51
-13.5 | -0.575 | 0.0853 | -0.033 | -6.736
-13 | -0.548 | 0.07901 | -0.035 | -6.934
-12.5 | -0.516 | 0.09018 | -0.031 | -5.718
-12 | -0.488 | 0.08103 | -0.032 | -6.021
-11.5 | -0.46 | 0.07577 | -0.034 | -6.076
-11 | -0.433 | 0.06886 | -0.036 | -6.291
-10.5 | -0.407 | 0.06201 | -0.039 | -6.559
-10 | -0.375 | 0.068 | -0.034 | -5.519
-9.5 | -0.348 | 0.06004 | -0.037 | -5.802
-9 | -0.322 | 0.05292 | -0.042 | -6.092
-8.5 | -0.504 | 0.01095 | -0.072 | -46.044
-8 | -0.532 | 0.00982 | -0.074 | -54.189
-7.5 | -0.509 | 0.00912 | -0.076 | -55.799
-7 | -0.467 | 0.00834 | -0.077 | -56.002
-6.5 | -0.416 | 0.00787 | -0.079 | -52.813
-6 | -0.358 | 0.00732 | -0.08 | -48.824
-5.5 | -0.295 | 0.00691 | -0.082 | -42.72
-5 | -0.23 | 0.00691 | -0.083 | -33.333
-4.5 | -0.163 | 0.00664 | -0.085 | -24.538
-4 | -0.094 | 0.0064 | -0.087 | -14.718
-3.5 | -0.024 | 0.00613 | -0.088 | -3.978
-3 | 0.046 | 0.00594 | -0.09 | 7.754
-2.5 | 0.117 | 0.00579 | -0.091 | 20.219
-2 | 0.189 | 0.0053 | -0.093 | 35.683
-1.5 | 0.26 | 0.00487 | -0.095 | 53.438
-1 | 0.332 | 0.00397 | -0.096 | 83.729
-0.5 | 0.404 | 0.00444 | -0.098 | 91.034
0 | 0.471 | 0.00443 | -0.099 | 106.215
0.5 | 0.541 | 0.00472 | -0.101 | 114.706
1 | 0.611 | 0.00547 | -0.102 | 111.602
1.5 | 0.68 | 0.00625 | -0.103 | 108.853
2 | 0.75 | 0.00686 | -0.105 | 109.408
2.5 | 0.815 | 0.00765 | -0.106 | 106.514
3 | 0.882 | 0.00833 | -0.108 | 105.884
3.5 | 0.948 | 0.00932 | -0.109 | 101.671
4 | 1.013 | 0.01043 | -0.111 | 97.114
4.5 | 1.076 | 0.01121 | -0.112 | 96.045
5 | 1.136 | 0.01174 | -0.113 | 96.777
5.5 | 1.19 | 0.0123 | -0.115 | 96.769
6 | 1.238 | 0.0129 | -0.116 | 95.957
6.5 | 1.276 | 0.0135 | -0.118 | 94.543
7 | 1.301 | 0.0147 | -0.119 | 88.477
7.5 | 1.303 | 0.01573 | -0.12 | 82.844
8 | 1.262 | 0.01681 | -0.122 | 75.071
8.5 | 1.056 | 0.01824 | -0.123 | 57.889
9 | 0.832 | 0.02021 | -0.124 | 41.186
9.5 | 0.715 | 0.0682 | -0.064 | 10.489
10 | 0.748 | 0.06647 | -0.073 | 11.246
10.5 | 0.93 | 0.02128 | -0.128 | 43.729
11 | 0.962 | 0.023 | -0.129 | 41.815
11.5 | 0.989 | 0.02602 | -0.129 | 38.003
12 | 0.857 | 0.08367 | -0.077 | 10.247
12.5 | 1.056 | 0.02609 | -0.132 | 40.467

## 112. Re 10M Mach 0.50 (2)
BIGFOIL.COM POLAR EXPORT
NACA67A416
NACA67A416 |  |  |  | Cl Max: | 1.2711 | at alpha= | 12.5 | deg
XFOIL ncrit=9 |  |  |  | L/D Max: | 208.921 | at alpha= | 1 | deg
Re: | 10000000 |  |  | Cd Min: | 0.14675 | at alpha= | 17.5 | deg
Mach: | 0.5 |  |  | Cl=0 at alpha= | -4.0889 | deg
|  |  |  | @ Cl=0.1, Cd= | 0.005514
|  |  |  | @ Cl=0.4, Cd= | 0.0040898
|  |  |  | @ Cl=0.6, Cd= | 0.011425
alpha (deg) | Cl | Cd | Cm | Cl/Cd
-14.5 | -0.2679 | 0.09392 | -0.166 | -2.8524
-14 | -0.3066 | 0.0811 | -0.1738 | -3.7805
-13.5 | -0.3277 | 0.07093 | -0.1799 | -4.62
-13 | -0.3547 | 0.05949 | -0.187 | -5.9623
-12.5 | -0.3743 | 0.04738 | -0.1957 | -7.9
-12 | -0.4041 | 0.03843 | -0.1998 | -10.5152
-11.5 | -0.4406 | 0.03163 | -0.1981 | -13.9298
-11 | -0.4856 | 0.02573 | -0.1918 | -18.8729
-10.5 | -0.5267 | 0.02072 | -0.1822 | -25.4199
-10 | -0.5581 | 0.01619 | -0.1709 | -34.4719
-9.5 | -0.5614 | 0.01243 | -0.1608 | -45.1649
-9 | -0.529 | 0.01039 | -0.1536 | -50.9143
-8.5 | -0.4812 | 0.00931 | -0.1481 | -51.6864
-8 | -0.4285 | 0.00854 | -0.1436 | -50.1756
-7.5 | -0.3745 | 0.00793 | -0.1396 | -47.2257
-7 | -0.3185 | 0.00747 | -0.1362 | -42.6372
-6.5 | -0.2616 | 0.0071 | -0.1333 | -36.8451
-6 | -0.2052 | 0.00677 | -0.1306 | -30.3102
-5.5 | -0.1509 | 0.00646 | -0.1276 | -23.3591
-5 | -0.098 | 0.0062 | -0.1246 | -15.8065
-4.5 | -0.0476 | 0.006 | -0.1211 | -7.9333
-4 | 0.0103 | 0.00578 | -0.1194 | 1.782
-3.5 | 0.0706 | 0.00559 | -0.1184 | 12.6297
-3 | 0.1325 | 0.00543 | -0.1178 | 24.4015
-2.5 | 0.194 | 0.00525 | -0.1173 | 36.9524
-2 | 0.2537 | 0.00502 | -0.1165 | 50.5378
-1.5 | 0.3104 | 0.00471 | -0.1152 | 65.9023
-1 | 0.3646 | 0.00439 | -0.1135 | 83.0524
0 | 0.4719 | 0.00348 | -0.1099 | 135.6034
0.5 | 0.5207 | 0.00275 | -0.1072 | 189.3455
1 | 0.5808 | 0.00278 | -0.1064 | 208.9209
1.5 | 0.5749 | 0.00333 | -0.0911 | 172.6426
2 | 0.548 | 0.00457 | -0.0722 | 119.9125
2.5 | 0.5279 | 0.0061 | -0.0555 | 86.541
3 | 0.512 | 0.00783 | -0.0405 | 65.3895
3.5 | 0.5202 | 0.00925 | -0.0305 | 56.2378
4 | 0.5533 | 0.01019 | -0.0251 | 54.2983
5 | 0.6259 | 0.01211 | -0.0157 | 51.6846
5.5 | 0.6706 | 0.01289 | -0.0124 | 52.0248
6 | 0.7097 | 0.01392 | -0.0082 | 50.9842
6.5 | 0.7569 | 0.01473 | -0.0051 | 51.3849
7 | 0.8085 | 0.01546 | -0.0027 | 52.2962
7.5 | 0.8571 | 0.01635 | 0.0003 | 52.422
8 | 0.91 | 0.01712 | 0.0028 | 53.1542
8.5 | 0.962 | 0.01798 | 0.0056 | 53.5039
9 | 1.01 | 0.01907 | 0.0091 | 52.9628
9.5 | 1.0581 | 0.02022 | 0.0128 | 52.3294
10 | 1.1054 | 0.02148 | 0.0167 | 51.4618
10.5 | 1.1533 | 0.02283 | 0.0207 | 50.5169
11 | 1.1988 | 0.0244 | 0.0252 | 49.1311
11.5 | 1.2394 | 0.02633 | 0.0305 | 47.0718
12 | 1.2678 | 0.02906 | 0.0369 | 43.627
12.5 | 1.2711 | 0.03336 | 0.0446 | 38.1025
13 | 1.2484 | 0.03967 | 0.052 | 31.4696
13.5 | 1.2139 | 0.0477 | 0.0572 | 25.4486
14 | 1.1747 | 0.05726 | 0.0593 | 20.5152
14.5 | 1.1361 | 0.06812 | 0.0581 | 16.6779
15 | 1.1 | 0.08018 | 0.0536 | 13.7191
15.5 | 1.0677 | 0.09319 | 0.0466 | 11.4572
16 | 1.0398 | 0.10678 | 0.0381 | 9.7378
16.5 | 1.0144 | 0.12074 | 0.0288 | 8.4015
17 | 0.9952 | 0.13385 | 0.0204 | 7.4352
17.5 | 0.9762 | 0.14675 | 0.0122 | 6.6521

## 113. Re 12M Mach 0.00 (1)
BIGFOIL.COM POLAR EXPORT
NACA67A416
NACA67A416 |  |  |  | Cl Max: | 1.501 | at alpha= | 12.5 | deg
JavaFoil+Calcfoil stall+Eppler ext transition |  |  |  | L/D Max: | 113.102 | at alpha= | 7 | deg
Re: | 12000000 |  |  | Cd Min: | 0.00505 | at alpha= | -2 | deg
Mach: | 0 |  |  | Cl=0 at alpha= | -3.3279 | deg
|  |  |  | @ Cl=0.1, Cd= | 0.005671
|  |  |  | @ Cl=0.4, Cd= | 0.0053627
|  |  |  | @ Cl=0.6, Cd= | 0.0058177
alpha (deg) | Cl | Cd | Cm | Cl/Cd
-20 | -0.748 | 0.14734 | -0.02 | -5.079
-19.5 | -0.769 | 0.14 | -0.021 | -5.49
-19 | -0.788 | 0.13276 | -0.022 | -5.933
-18.5 | -0.805 | 0.12598 | -0.023 | -6.392
-18 | -0.821 | 0.11927 | -0.024 | -6.887
-17.5 | -0.841 | 0.10711 | -0.026 | -7.848
-17 | -0.849 | 0.09881 | -0.028 | -8.597
-16.5 | -0.856 | 0.09047 | -0.03 | -9.459
-16 | -0.881 | 0.06671 | -0.034 | -13.204
-15.5 | -0.971 | 0.02168 | -0.043 | -44.796
-15 | -0.981 | 0.0162 | -0.045 | -60.579
-14.5 | -0.977 | 0.01458 | -0.046 | -67.035
-14 | -0.967 | 0.01348 | -0.048 | -71.724
-13.5 | -0.952 | 0.01259 | -0.049 | -75.58
-13 | -0.933 | 0.01185 | -0.051 | -78.744
-12.5 | -0.91 | 0.0111 | -0.052 | -81.988
-12 | -0.884 | 0.01053 | -0.053 | -83.877
-11.5 | -0.853 | 0.01 | -0.055 | -85.3
-11 | -0.819 | 0.00957 | -0.056 | -85.502
-10.5 | -0.78 | 0.00912 | -0.058 | -85.558
-10 | -0.737 | 0.00876 | -0.059 | -84.192
-9.5 | -0.692 | 0.00838 | -0.06 | -82.597
-9 | -0.645 | 0.00799 | -0.062 | -80.657
-8.5 | -0.595 | 0.00774 | -0.063 | -76.911
-8 | -0.544 | 0.00746 | -0.065 | -72.847
-7.5 | -0.49 | 0.00719 | -0.066 | -68.135
-7 | -0.435 | 0.00694 | -0.067 | -62.727
-6.5 | -0.379 | 0.00667 | -0.069 | -56.868
-6 | -0.322 | 0.00646 | -0.07 | -49.763
-5.5 | -0.263 | 0.00538 | -0.072 | -48.862
-5 | -0.204 | 0.00523 | -0.073 | -38.889
-4.5 | -0.143 | 0.00545 | -0.075 | -26.319
-4 | -0.083 | 0.00531 | -0.076 | -15.566
-3.5 | -0.021 | 0.00553 | -0.077 | -3.864
-3 | 0.04 | 0.0057 | -0.079 | 7.065
-2.5 | 0.102 | 0.00567 | -0.08 | 18.005
-2 | 0.165 | 0.00505 | -0.081 | 32.553
-1.5 | 0.227 | 0.00508 | -0.083 | 44.576
-1 | 0.289 | 0.00506 | -0.084 | 56.992
-0.5 | 0.35 | 0.0051 | -0.085 | 68.766
0 | 0.409 | 0.00541 | -0.086 | 75.716
0.5 | 0.47 | 0.00566 | -0.087 | 83.129
1 | 0.531 | 0.00557 | -0.089 | 95.412
1.5 | 0.592 | 0.00576 | -0.09 | 102.792
2 | 0.653 | 0.0062 | -0.091 | 105.29
2.5 | 0.71 | 0.00657 | -0.093 | 108.149
3 | 0.77 | 0.00701 | -0.094 | 109.829
3.5 | 0.828 | 0.00757 | -0.095 | 109.435
4 | 0.887 | 0.00805 | -0.096 | 110.149
4.5 | 0.944 | 0.00889 | -0.098 | 106.254
5 | 1 | 0.00928 | -0.099 | 107.833
5.5 | 1.055 | 0.00961 | -0.1 | 109.777
6 | 1.107 | 0.00991 | -0.101 | 111.714
6.5 | 1.158 | 0.01027 | -0.102 | 112.714
7 | 1.206 | 0.01067 | -0.104 | 113.102
7.5 | 1.253 | 0.01129 | -0.105 | 110.939
8 | 1.296 | 0.01178 | -0.106 | 110.031
8.5 | 1.337 | 0.01228 | -0.107 | 108.9
9 | 1.375 | 0.01274 | -0.108 | 107.881
9.5 | 1.409 | 0.01334 | -0.109 | 105.584
10 | 1.438 | 0.01391 | -0.11 | 103.406
10.5 | 1.46 | 0.01454 | -0.112 | 100.441
11 | 1.478 | 0.01505 | -0.113 | 98.189
11.5 | 1.491 | 0.01573 | -0.114 | 94.771
12 | 1.498 | 0.01639 | -0.115 | 91.398
12.5 | 1.501 | 0.01719 | -0.116 | 87.297
13 | 1.498 | 0.01798 | -0.117 | 83.338
13.5 | 1.491 | 0.0188 | -0.118 | 79.293
14 | 1.479 | 0.01988 | -0.119 | 74.423
14.5 | 1.463 | 0.02066 | -0.119 | 70.831
15 | 1.443 | 0.02189 | -0.12 | 65.929
15.5 | 1.419 | 0.02337 | -0.121 | 60.738
16 | 1.392 | 0.0248 | -0.122 | 56.137
16.5 | 1.362 | 0.02626 | -0.123 | 51.867
17 | 1.328 | 0.02867 | -0.123 | 46.321
17.5 | 1.289 | 0.03085 | -0.123 | 41.784

## 114. Re 12M Mach 0.00 (2)
BIGFOIL.COM POLAR EXPORT
NACA67A416
NACA67A416 |  |  |  | Cl Max: | 1.7174 | at alpha= | 20 | deg
XFOIL ncrit=9 |  |  |  | L/D Max: | 129.022 | at alpha= | 1 | deg
Re: | 12000000 |  |  | Cd Min: | 0.04036 | at alpha= | 20 | deg
Mach: | 0 |  |  | Cl=0 at alpha= | -3.7419 | deg
|  |  |  | @ Cl=0.1, Cd= | 0.004878
|  |  |  | @ Cl=0.4, Cd= | 0.0035832
|  |  |  | @ Cl=0.6, Cd= | 0.0080848
alpha (deg) | Cl | Cd | Cm | Cl/Cd
-20 | -1.3581 | 0.02163 | -0.135 | -62.7878
-19.5 | -1.3372 | 0.02016 | -0.1325 | -66.3294
-19 | -1.3093 | 0.01907 | -0.1306 | -68.6576
-18.5 | -1.2836 | 0.0179 | -0.1283 | -71.7095
-18 | -1.2583 | 0.01673 | -0.1257 | -75.2122
-17.5 | -1.2315 | 0.01567 | -0.123 | -78.5897
-17 | -1.1988 | 0.01488 | -0.1209 | -80.5645
-16.5 | -1.1683 | 0.01397 | -0.1184 | -83.6292
-16 | -1.1338 | 0.01326 | -0.1163 | -85.5053
-15.5 | -1.0971 | 0.01264 | -0.1144 | -86.7959
-15 | -1.06 | 0.01207 | -0.1124 | -87.821
-14.5 | -1.0205 | 0.01159 | -0.1107 | -88.05
-14 | -0.9808 | 0.01109 | -0.109 | -88.44
-13.5 | -0.9398 | 0.01064 | -0.1074 | -88.3271
-13 | -0.8983 | 0.01017 | -0.1058 | -88.3284
-12.5 | -0.8577 | 0.00968 | -0.1039 | -88.6054
-12 | -0.8161 | 0.00924 | -0.1022 | -88.3225
-11.5 | -0.7733 | 0.00886 | -0.1006 | -87.2799
-11 | -0.7313 | 0.00846 | -0.0987 | -86.4421
-10.5 | -0.6884 | 0.00814 | -0.097 | -84.57
-10 | -0.6452 | 0.00783 | -0.0952 | -82.401
-9.5 | -0.6024 | 0.0076 | -0.0932 | -79.2632
-9 | -0.5544 | 0.00735 | -0.0923 | -75.4286
-8.5 | -0.5048 | 0.00708 | -0.0917 | -71.2994
-8 | -0.4547 | 0.0068 | -0.0913 | -66.8676
-7.5 | -0.4034 | 0.00656 | -0.091 | -61.4939
-7 | -0.351 | 0.00635 | -0.091 | -55.2756
-6.5 | -0.2983 | 0.00615 | -0.091 | -48.5041
-6 | -0.2456 | 0.00593 | -0.091 | -41.4165
-5.5 | -0.1923 | 0.00574 | -0.0911 | -33.5017
-5 | -0.1383 | 0.00557 | -0.0913 | -24.8294
-4.5 | -0.0841 | 0.0054 | -0.0916 | -15.5741
-4 | -0.0288 | 0.00525 | -0.0921 | -5.4857
-3.5 | 0.027 | 0.00509 | -0.0926 | 5.3045
-3 | 0.0829 | 0.00493 | -0.0932 | 16.8154
-2.5 | 0.1388 | 0.00476 | -0.0938 | 29.1597
-2 | 0.1923 | 0.00457 | -0.0939 | 42.0788
-1.5 | 0.2453 | 0.0043 | -0.094 | 57.0465
-1 | 0.2992 | 0.00406 | -0.0942 | 73.6946
0 | 0.4028 | 0.00357 | -0.0939 | 112.8291
1 | 0.4619 | 0.00358 | -0.0842 | 129.0223
1.5 | 0.4811 | 0.00392 | -0.0767 | 122.7296
2 | 0.4602 | 0.00497 | -0.0609 | 92.5956
2.5 | 0.4755 | 0.00576 | -0.0531 | 82.5521
3 | 0.5001 | 0.00644 | -0.0475 | 77.6553
3.5 | 0.532 | 0.00705 | -0.0434 | 75.461
4 | 0.5705 | 0.00755 | -0.0407 | 75.5629
4.5 | 0.6047 | 0.00817 | -0.0372 | 74.0147
5 | 0.646 | 0.00863 | -0.0352 | 74.8552
5.5 | 0.683 | 0.00924 | -0.0324 | 73.9177
6 | 0.7212 | 0.00981 | -0.0299 | 73.5168
6.5 | 0.7631 | 0.0103 | -0.0281 | 74.0874
7 | 0.8069 | 0.01073 | -0.0267 | 75.2004
7.5 | 0.8491 | 0.01122 | -0.0251 | 75.6774
8 | 0.892 | 0.01169 | -0.0236 | 76.3045
8.5 | 0.9363 | 0.01213 | -0.0225 | 77.1888
9 | 0.9788 | 0.01266 | -0.0211 | 77.3144
9.5 | 1.02 | 0.01322 | -0.0195 | 77.1558
10 | 1.0602 | 0.01386 | -0.0178 | 76.4935
10.5 | 1.1003 | 0.01451 | -0.0162 | 75.8305
11 | 1.1389 | 0.01524 | -0.0144 | 74.731
11.5 | 1.1757 | 0.01606 | -0.0123 | 73.2067
12 | 1.215 | 0.01677 | -0.0108 | 72.4508
12.5 | 1.2541 | 0.01749 | -0.0093 | 71.7038
13 | 1.2895 | 0.01839 | -0.0073 | 70.1196
13.5 | 1.3251 | 0.01932 | -0.0055 | 68.587
14 | 1.3605 | 0.02027 | -0.0037 | 67.1189
14.5 | 1.3931 | 0.02138 | -0.0016 | 65.159
15.5 | 1.46 | 0.02356 | 0.002 | 61.9694
16 | 1.4923 | 0.02474 | 0.0038 | 60.3193
16.5 | 1.5207 | 0.02609 | 0.006 | 58.2867
17 | 1.5466 | 0.0276 | 0.0085 | 56.0362
17.5 | 1.5703 | 0.02929 | 0.011 | 53.6122
18 | 1.5941 | 0.03077 | 0.0137 | 51.807
18.5 | 1.6395 | 0.03327 | 0.0104 | 49.2786
19 | 1.6743 | 0.03546 | 0.0097 | 47.2166
20 | 1.7174 | 0.04036 | 0.0125 | 42.552

## 115. Re 12M Mach 0.10 (1)
BIGFOIL.COM POLAR EXPORT
NACA67A416
NACA67A416 |  |  |  | Cl Max: | 1.49 | at alpha= | 12 | deg
JavaFoil+Calcfoil stall+Eppler ext transition |  |  |  | L/D Max: | 112.59 | at alpha= | 7 | deg
Re: | 12000000 |  |  | Cd Min: | 0.0049 | at alpha= | -2 | deg
Mach: | 0.1 |  |  | Cl=0 at alpha= | -3.3279 | deg
|  |  |  | @ Cl=0.1, Cd= | 0.005489
|  |  |  | @ Cl=0.4, Cd= | 0.0053566
|  |  |  | @ Cl=0.6, Cd= | 0.0058085
alpha (deg) | Cl | Cd | Cm | Cl/Cd
-19.5 | -0.723 | 0.14413 | -0.02 | -5.017
-19 | -0.746 | 0.13684 | -0.021 | -5.45
-18.5 | -0.767 | 0.12939 | -0.022 | -5.929
-18 | -0.787 | 0.12335 | -0.023 | -6.377
-17.5 | -0.806 | 0.11409 | -0.025 | -7.066
-17 | -0.819 | 0.10417 | -0.027 | -7.862
-16.5 | -0.83 | 0.09334 | -0.029 | -8.893
-16 | -0.844 | 0.07965 | -0.032 | -10.594
-15.5 | -0.894 | 0.04411 | -0.039 | -20.262
-15 | -0.956 | 0.01859 | -0.044 | -51.453
-14.5 | -0.961 | 0.0152 | -0.046 | -63.206
-14 | -0.955 | 0.01388 | -0.048 | -68.76
-13.5 | -0.942 | 0.01287 | -0.049 | -73.198
-13 | -0.926 | 0.01209 | -0.051 | -76.539
-12.5 | -0.905 | 0.01131 | -0.052 | -80.041
-12 | -0.88 | 0.01068 | -0.054 | -82.436
-11.5 | -0.851 | 0.01012 | -0.055 | -84.118
-11 | -0.818 | 0.00969 | -0.056 | -84.339
-10.5 | -0.78 | 0.00919 | -0.058 | -84.84
-10 | -0.738 | 0.00883 | -0.059 | -83.576
-9.5 | -0.693 | 0.00842 | -0.061 | -82.357
-9 | -0.646 | 0.00807 | -0.062 | -80.065
-8.5 | -0.597 | 0.00782 | -0.064 | -76.272
-8 | -0.545 | 0.00748 | -0.065 | -72.881
-7.5 | -0.492 | 0.00721 | -0.066 | -68.209
-7 | -0.437 | 0.00695 | -0.068 | -62.847
-6.5 | -0.381 | 0.00672 | -0.069 | -56.604
-6 | -0.323 | 0.00649 | -0.071 | -49.763
-5.5 | -0.264 | 0.00541 | -0.072 | -48.831
-5 | -0.204 | 0.00525 | -0.073 | -38.941
-4.5 | -0.144 | 0.00549 | -0.075 | -26.245
-4 | -0.083 | 0.0053 | -0.076 | -15.669
-3.5 | -0.021 | 0.00553 | -0.078 | -3.879
-3 | 0.04 | 0.00547 | -0.079 | 7.402
-2.5 | 0.103 | 0.00549 | -0.081 | 18.701
-2 | 0.165 | 0.0049 | -0.082 | 33.764
-1.5 | 0.228 | 0.00513 | -0.083 | 44.411
-1 | 0.29 | 0.00504 | -0.084 | 57.503
-0.5 | 0.352 | 0.00508 | -0.085 | 69.286
0 | 0.411 | 0.00542 | -0.087 | 75.919
0.5 | 0.473 | 0.00565 | -0.088 | 83.695
1 | 0.534 | 0.0056 | -0.089 | 95.347
1.5 | 0.595 | 0.00577 | -0.09 | 103.19
2 | 0.656 | 0.00624 | -0.092 | 105.148
2.5 | 0.714 | 0.00662 | -0.093 | 107.897
3 | 0.773 | 0.00704 | -0.094 | 109.836
3.5 | 0.832 | 0.00764 | -0.096 | 108.938
4 | 0.891 | 0.0081 | -0.097 | 110.055
4.5 | 0.949 | 0.00895 | -0.098 | 105.987
5 | 1.005 | 0.00934 | -0.099 | 107.589
5.5 | 1.059 | 0.00968 | -0.1 | 109.479
6 | 1.112 | 0.00999 | -0.102 | 111.332
6.5 | 1.163 | 0.01036 | -0.103 | 112.271
7 | 1.211 | 0.01076 | -0.104 | 112.59
7.5 | 1.257 | 0.01139 | -0.105 | 110.34
8 | 1.3 | 0.01187 | -0.106 | 109.562
8.5 | 1.34 | 0.0124 | -0.108 | 108.083
9 | 1.377 | 0.01288 | -0.109 | 106.971
9.5 | 1.41 | 0.01347 | -0.11 | 104.702
10 | 1.439 | 0.01407 | -0.111 | 102.244
10.5 | 1.459 | 0.01462 | -0.112 | 99.803
11 | 1.475 | 0.01524 | -0.113 | 96.763
11.5 | 1.485 | 0.01594 | -0.114 | 93.159
12 | 1.49 | 0.01661 | -0.115 | 89.717
12.5 | 1.489 | 0.01748 | -0.116 | 85.187
13 | 1.483 | 0.0183 | -0.117 | 81.022
13.5 | 1.472 | 0.01916 | -0.118 | 76.842
14 | 1.456 | 0.0201 | -0.119 | 72.429
14.5 | 1.435 | 0.02107 | -0.12 | 68.131
15 | 1.41 | 0.02244 | -0.121 | 62.856
15.5 | 1.381 | 0.02399 | -0.122 | 57.571
16 | 1.349 | 0.02557 | -0.122 | 52.751
16.5 | 1.312 | 0.02791 | -0.123 | 47
17 | 1.273 | 0.0302 | -0.123 | 42.15

## 116. Re 12M Mach 0.10 (2)
BIGFOIL.COM POLAR EXPORT
NACA67A416
NACA67A416 |  |  |  | Cl Max: | 1.7144 | at alpha= | 20 | deg
XFOIL ncrit=9 |  |  |  | L/D Max: | 123.983 | at alpha= | 0.5 | deg
Re: | 12000000 |  |  | Cd Min: | 0.04207 | at alpha= | 20 | deg
Mach: | 0.1 |  |  | Cl=0 at alpha= | -3.7491 | deg
|  |  |  | @ Cl=0.1, Cd= | 0.0048919
|  |  |  | @ Cl=0.4, Cd= | 0.0036871
|  |  |  | @ Cl=0.6, Cd= | 0.0081765
alpha (deg) | Cl | Cd | Cm | Cl/Cd
-20 | -1.3566 | 0.02283 | -0.1405 | -59.4218
-19.5 | -1.3374 | 0.02115 | -0.1379 | -63.234
-19 | -1.3094 | 0.01996 | -0.1358 | -65.6012
-18.5 | -1.2828 | 0.01873 | -0.1335 | -68.4891
-18 | -1.2581 | 0.01748 | -0.1307 | -71.9737
-17.5 | -1.2329 | 0.01628 | -0.1276 | -75.731
-17 | -1.2015 | 0.0154 | -0.1251 | -78.0195
-16.5 | -1.1715 | 0.0144 | -0.1224 | -81.3542
-16 | -1.1367 | 0.01364 | -0.1202 | -83.3358
-15.5 | -1.1012 | 0.01293 | -0.1178 | -85.1663
-15 | -1.0639 | 0.01232 | -0.1157 | -86.3555
-14.5 | -1.0244 | 0.0118 | -0.1138 | -86.8136
-14 | -0.9848 | 0.01127 | -0.1118 | -87.3824
-13.5 | -0.9429 | 0.0108 | -0.1102 | -87.3056
-13 | -0.9015 | 0.01031 | -0.1083 | -87.4394
-12.5 | -0.8597 | 0.00984 | -0.1065 | -87.3679
-12 | -0.8179 | 0.00936 | -0.1046 | -87.3825
-11.5 | -0.7749 | 0.00897 | -0.1028 | -86.388
-11 | -0.7324 | 0.00855 | -0.1009 | -85.6608
-10.5 | -0.6888 | 0.00821 | -0.0991 | -83.8977
-10 | -0.6449 | 0.00789 | -0.0973 | -81.7364
-9 | -0.5558 | 0.00738 | -0.0938 | -75.3117
-8.5 | -0.5059 | 0.00712 | -0.0931 | -71.0534
-8 | -0.4557 | 0.00683 | -0.0925 | -66.7204
-7.5 | -0.4043 | 0.00658 | -0.0922 | -61.4438
-7 | -0.3518 | 0.00637 | -0.092 | -55.2276
-6.5 | -0.2988 | 0.00617 | -0.092 | -48.4279
-6 | -0.246 | 0.00595 | -0.0919 | -41.3445
-5.5 | -0.1923 | 0.00576 | -0.0919 | -33.3854
-5 | -0.1381 | 0.00559 | -0.0921 | -24.7048
-4.5 | -0.0838 | 0.00541 | -0.0923 | -15.4898
-4 | -0.0281 | 0.00526 | -0.0928 | -5.3422
-3.5 | 0.0279 | 0.0051 | -0.0934 | 5.4706
-3 | 0.0841 | 0.00494 | -0.0939 | 17.0243
-2.5 | 0.1403 | 0.00477 | -0.0945 | 29.413
-2 | 0.194 | 0.00457 | -0.0946 | 42.4508
-1.5 | 0.2472 | 0.00431 | -0.0946 | 57.355
-1 | 0.3014 | 0.00406 | -0.0949 | 74.2365
0.5 | 0.4389 | 0.00354 | -0.0904 | 123.9831
1.5 | 0.4801 | 0.00392 | -0.0763 | 122.4745
2 | 0.4615 | 0.00496 | -0.0609 | 93.0444
2.5 | 0.4759 | 0.00577 | -0.0529 | 82.4783
3 | 0.5001 | 0.00647 | -0.0472 | 77.2952
3.5 | 0.5311 | 0.00711 | -0.0429 | 74.6976
4 | 0.5697 | 0.00762 | -0.0401 | 74.7638
4.5 | 0.604 | 0.00825 | -0.0366 | 73.2121
5 | 0.6457 | 0.00872 | -0.0346 | 74.0482
5.5 | 0.6812 | 0.00937 | -0.0314 | 72.7001
6 | 0.721 | 0.00991 | -0.0291 | 72.7548
6.5 | 0.7634 | 0.0104 | -0.0274 | 73.4038
7 | 0.8068 | 0.01086 | -0.0258 | 74.291
7.5 | 0.8489 | 0.01137 | -0.0241 | 74.6614
8 | 0.8931 | 0.01182 | -0.0228 | 75.5584
8.5 | 0.9378 | 0.01227 | -0.0216 | 76.4303
9 | 0.9793 | 0.01285 | -0.0199 | 76.2101
9.5 | 1.0212 | 0.01341 | -0.0184 | 76.1521
10 | 1.0622 | 0.01404 | -0.0167 | 75.6553
10.5 | 1.1026 | 0.01471 | -0.015 | 74.9558
11 | 1.14 | 0.01551 | -0.0129 | 73.501
11.5 | 1.1783 | 0.01631 | -0.011 | 72.244
12 | 1.2185 | 0.01701 | -0.0095 | 71.6343
12.5 | 1.2555 | 0.01786 | -0.0075 | 70.2968
13 | 1.2927 | 0.01873 | -0.0057 | 69.0176
13.5 | 1.3289 | 0.01968 | -0.0038 | 67.5254
14 | 1.3624 | 0.02075 | -0.0016 | 65.6578
14.5 | 1.3976 | 0.02179 | 0.0003 | 64.1395
15.5 | 1.464 | 0.02411 | 0.0042 | 60.7217
16 | 1.4969 | 0.02532 | 0.0061 | 59.1193
16.5 | 1.5239 | 0.02684 | 0.0086 | 56.7772
17 | 1.5498 | 0.02843 | 0.0111 | 54.5128
17.5 | 1.5731 | 0.03023 | 0.0138 | 52.0377
18 | 1.5928 | 0.03195 | 0.0171 | 49.8529
18.5 | 1.6546 | 0.03454 | 0.0108 | 47.9039
19 | 1.7085 | 0.03747 | 0.0055 | 45.5965
20 | 1.7144 | 0.04207 | 0.0165 | 40.7511

## 117. Re 12M Mach 0.25 (1)
BIGFOIL.COM POLAR EXPORT
NACA67A416
NACA67A416 |  |  |  | Cl Max: | 1.441 | at alpha= | 10.5 | deg
JavaFoil+Calcfoil stall+Eppler ext transition |  |  |  | L/D Max: | 110.169 | at alpha= | 7 | deg
Re: | 12000000 |  |  | Cd Min: | 0.00453 | at alpha= | -2 | deg
Mach: | 0.25 |  |  | Cl=0 at alpha= | -3.3281 | deg
|  |  |  | @ Cl=0.1, Cd= | 0.0048048
|  |  |  | @ Cl=0.4, Cd= | 0.0053807
|  |  |  | @ Cl=0.6, Cd= | 0.0058781
alpha (deg) | Cl | Cd | Cm | Cl/Cd
-18 | -0.487 | 0.14395 | -0.021 | -3.382
-17.5 | -0.54 | 0.13607 | -0.022 | -3.971
-17 | -0.579 | 0.13029 | -0.022 | -4.447
-16.5 | -0.614 | 0.12096 | -0.023 | -5.076
-16 | -0.644 | 0.11295 | -0.025 | -5.701
-15.5 | -0.671 | 0.10354 | -0.027 | -6.479
-15 | -0.692 | 0.0971 | -0.028 | -7.126
-14.5 | -0.711 | 0.08784 | -0.03 | -8.096
-14 | -0.779 | 0.04275 | -0.042 | -18.21
-13.5 | -0.851 | 0.01685 | -0.05 | -50.483
-13 | -0.86 | 0.01411 | -0.052 | -60.961
-12.5 | -0.857 | 0.01279 | -0.053 | -67.016
-12 | -0.846 | 0.0117 | -0.055 | -72.362
-11.5 | -0.829 | 0.01097 | -0.056 | -75.526
-11 | -0.805 | 0.0103 | -0.058 | -78.178
-10.5 | -0.774 | 0.00976 | -0.059 | -79.376
-10 | -0.737 | 0.00935 | -0.061 | -78.81
-9.5 | -0.696 | 0.00885 | -0.062 | -78.663
-9 | -0.652 | 0.00843 | -0.064 | -77.289
-8.5 | -0.604 | 0.0081 | -0.065 | -74.611
-8 | -0.554 | 0.00777 | -0.067 | -71.248
-7.5 | -0.501 | 0.00747 | -0.068 | -67.003
-7 | -0.446 | 0.00718 | -0.07 | -62.061
-6.5 | -0.389 | 0.0069 | -0.071 | -56.361
-6 | -0.33 | 0.00666 | -0.073 | -49.55
-5.5 | -0.27 | 0.00642 | -0.074 | -42.135
-5 | -0.209 | 0.0062 | -0.075 | -33.783
-4.5 | -0.148 | 0.00519 | -0.077 | -28.475
-4 | -0.085 | 0.00504 | -0.078 | -16.884
-3.5 | -0.022 | 0.00529 | -0.08 | -4.156
-3 | 0.042 | 0.00486 | -0.081 | 8.55
-2.5 | 0.105 | 0.0048 | -0.083 | 21.938
-2 | 0.17 | 0.00453 | -0.084 | 37.471
-1.5 | 0.234 | 0.00516 | -0.085 | 45.315
-1 | 0.298 | 0.00511 | -0.086 | 58.305
-0.5 | 0.362 | 0.00514 | -0.088 | 70.368
0 | 0.422 | 0.00552 | -0.089 | 76.564
0.5 | 0.485 | 0.00564 | -0.09 | 86.053
1 | 0.548 | 0.00568 | -0.092 | 96.511
1.5 | 0.611 | 0.00592 | -0.093 | 103.273
2 | 0.674 | 0.00641 | -0.094 | 105.168
2.5 | 0.733 | 0.00681 | -0.095 | 107.569
3 | 0.794 | 0.00727 | -0.097 | 109.245
3.5 | 0.854 | 0.00793 | -0.098 | 107.636
4 | 0.914 | 0.00839 | -0.099 | 108.859
4.5 | 0.973 | 0.00927 | -0.101 | 104.944
5 | 1.03 | 0.00969 | -0.102 | 106.259
5.5 | 1.085 | 0.01004 | -0.103 | 108.069
6 | 1.138 | 0.0104 | -0.104 | 109.394
6.5 | 1.188 | 0.01081 | -0.106 | 109.93
7 | 1.236 | 0.01122 | -0.107 | 110.169
7.5 | 1.28 | 0.01198 | -0.108 | 106.812
8 | 1.32 | 0.01254 | -0.109 | 105.259
8.5 | 1.357 | 0.01306 | -0.11 | 103.909
9 | 1.388 | 0.01371 | -0.112 | 101.277
9.5 | 1.414 | 0.01434 | -0.113 | 98.624
10 | 1.433 | 0.01506 | -0.114 | 95.158
10.5 | 1.441 | 0.01568 | -0.115 | 91.896
11 | 1.441 | 0.01646 | -0.116 | 87.529
11.5 | 1.432 | 0.0173 | -0.117 | 82.764
12 | 1.414 | 0.01829 | -0.118 | 77.31
12.5 | 1.387 | 0.0191 | -0.119 | 72.623
13 | 1.351 | 0.02031 | -0.12 | 66.522
13.5 | 1.306 | 0.0216 | -0.121 | 60.465
14 | 1.252 | 0.02331 | -0.122 | 53.73
14.5 | 1.188 | 0.02605 | -0.122 | 45.626
15 | 1.116 | 0.02891 | -0.123 | 38.607
15.5 | 0.964 | 0.05833 | -0.109 | 16.534

## 118. Re 12M Mach 0.25 (2)
BIGFOIL.COM POLAR EXPORT
NACA67A416
NACA67A416 |  |  |  | Cl Max: | 1.6924 | at alpha= | 19 | deg
XFOIL ncrit=9 |  |  |  | L/D Max: | 138.133 | at alpha= | 0.5 | deg
Re: | 12000000 |  |  | Cd Min: | 0.04659 | at alpha= | 19 | deg
Mach: | 0.25 |  |  | Cl=0 at alpha= | -3.792 | deg
|  |  |  | @ Cl=0.1, Cd= | 0.0049553
|  |  |  | @ Cl=0.4, Cd= | 0.0036574
|  |  |  | @ Cl=0.6, Cd= | 0.0087388
alpha (deg) | Cl | Cd | Cm | Cl/Cd
-20 | -1.2617 | 0.03649 | -0.1698 | -34.5766
-19.5 | -1.2732 | 0.03143 | -0.1683 | -40.5091
-19 | -1.2625 | 0.02831 | -0.166 | -44.5955
-18.5 | -1.2534 | 0.02537 | -0.1628 | -49.4048
-18 | -1.2354 | 0.02318 | -0.1594 | -53.2959
-17.5 | -1.2222 | 0.02094 | -0.1551 | -58.3668
-17 | -1.1951 | 0.01946 | -0.1514 | -61.4132
-16.5 | -1.1762 | 0.0176 | -0.1468 | -66.8295
-16 | -1.1472 | 0.01627 | -0.1429 | -70.5101
-15.5 | -1.1148 | 0.01514 | -0.1391 | -73.6328
-15 | -1.0794 | 0.0142 | -0.1355 | -76.0141
-14.5 | -1.0422 | 0.01332 | -0.132 | -78.2432
-14 | -1.0023 | 0.01253 | -0.1289 | -79.992
-13.5 | -0.96 | 0.01188 | -0.1261 | -80.8081
-13 | -0.9177 | 0.01121 | -0.1232 | -81.8644
-12.5 | -0.8735 | 0.01065 | -0.1207 | -82.0188
-12 | -0.8285 | 0.01015 | -0.1182 | -81.6256
-11.5 | -0.7838 | 0.00962 | -0.1157 | -81.4761
-11 | -0.7394 | 0.0091 | -0.1131 | -81.2527
-10.5 | -0.6936 | 0.00865 | -0.1108 | -80.185
-10 | -0.6463 | 0.00825 | -0.1087 | -78.3394
-9.5 | -0.599 | 0.00788 | -0.1067 | -76.0152
-9 | -0.5519 | 0.00755 | -0.1046 | -73.0993
-8.5 | -0.5054 | 0.00727 | -0.1024 | -69.5186
-8 | -0.4595 | 0.00702 | -0.1 | -65.4558
-7.5 | -0.4078 | 0.00674 | -0.0989 | -60.5045
-7 | -0.3549 | 0.00649 | -0.0981 | -54.6841
-6.5 | -0.3008 | 0.00628 | -0.0976 | -47.8981
-6 | -0.2467 | 0.00606 | -0.0972 | -40.7096
-5.5 | -0.192 | 0.00586 | -0.0969 | -32.7645
-5 | -0.137 | 0.00566 | -0.0967 | -24.2049
-4.5 | -0.081 | 0.00548 | -0.0968 | -14.781
-4 | -0.0238 | 0.00532 | -0.0971 | -4.4737
-3.5 | 0.0334 | 0.00514 | -0.0974 | 6.4981
-3 | 0.0911 | 0.00498 | -0.0979 | 18.2932
-2.5 | 0.1487 | 0.00482 | -0.0984 | 30.8506
-2 | 0.2041 | 0.00461 | -0.0985 | 44.2733
-1.5 | 0.2579 | 0.00436 | -0.0982 | 59.1514
-1 | 0.3134 | 0.00409 | -0.0984 | 76.6259
-0.5 | 0.3667 | 0.00385 | -0.0981 | 95.2468
0 | 0.4203 | 0.00354 | -0.0979 | 118.7288
0.5 | 0.4586 | 0.00332 | -0.0945 | 138.1325
1 | 0.4759 | 0.0035 | -0.0865 | 135.9714
1.5 | 0.4792 | 0.00395 | -0.075 | 121.3165
2 | 0.4664 | 0.00498 | -0.0607 | 93.6546
2.5 | 0.478 | 0.0059 | -0.0519 | 81.0169
3 | 0.4973 | 0.00674 | -0.0449 | 73.7834
3.5 | 0.5261 | 0.00749 | -0.0399 | 70.2403
4 | 0.5645 | 0.00805 | -0.0368 | 70.1242
4.5 | 0.5994 | 0.00873 | -0.0331 | 68.6598
5.5 | 0.6797 | 0.00991 | -0.0278 | 68.5873
6 | 0.7185 | 0.01056 | -0.0249 | 68.0398
6.5 | 0.7621 | 0.0111 | -0.023 | 68.6577
7 | 0.8077 | 0.01158 | -0.0214 | 69.7496
7.5 | 0.8517 | 0.01212 | -0.0195 | 70.2723
8 | 0.8966 | 0.01266 | -0.0179 | 70.8215
8.5 | 0.9422 | 0.01319 | -0.0163 | 71.4329
9 | 0.987 | 0.01378 | -0.0146 | 71.6255
9.5 | 1.0283 | 0.01449 | -0.0124 | 70.9662
10 | 1.0695 | 0.01526 | -0.0102 | 70.0852
10.5 | 1.1117 | 0.01602 | -0.0082 | 69.3945
11 | 1.1514 | 0.01689 | -0.0058 | 68.1705
11.5 | 1.1916 | 0.01778 | -0.0035 | 67.0191
12 | 1.2334 | 0.01862 | -0.0015 | 66.2406
12.5 | 1.2704 | 0.0197 | 0.0011 | 64.4873
13 | 1.3085 | 0.02076 | 0.0036 | 63.0299
13.5 | 1.3463 | 0.02188 | 0.006 | 61.5311
14 | 1.3817 | 0.02315 | 0.0086 | 59.6847
14.5 | 1.4187 | 0.0244 | 0.0111 | 58.1434
15 | 1.4507 | 0.02594 | 0.0139 | 55.9252
16 | 1.5104 | 0.0295 | 0.0198 | 51.2
16.5 | 1.5371 | 0.03153 | 0.0228 | 48.7504
17 | 1.5643 | 0.03353 | 0.0257 | 46.6537
17.5 | 1.588 | 0.03591 | 0.0287 | 44.2217
18 | 1.6088 | 0.03845 | 0.0318 | 41.8414
18.5 | 1.6456 | 0.04193 | 0.0305 | 39.2464
19 | 1.6924 | 0.04659 | 0.0258 | 36.3254

## 119. Re 12M Mach 0.50 (1)
BIGFOIL.COM POLAR EXPORT
NACA67A416
NACA67A416 |  |  |  | Cl Max: | 1.304 | at alpha= | 7.5 | deg
JavaFoil+Calcfoil stall+Eppler ext transition |  |  |  | L/D Max: | 105.042 | at alpha= | 2.5 | deg
Re: | 12000000 |  |  | Cd Min: | 0.00472 | at alpha= | -1 | deg
Mach: | 0.5 |  |  | Cl=0 at alpha= | -3.3286 | deg
|  |  |  | @ Cl=0.1, Cd= | 0.0057287
|  |  |  | @ Cl=0.4, Cd= | 0.0049467
|  |  |  | @ Cl=0.6, Cd= | 0.0061928
alpha (deg) | Cl | Cd | Cm | Cl/Cd
-20 | -0.937 | 0.15591 | -0.024 | -6.011
-19.5 | -0.909 | 0.15 | -0.024 | -6.057
-19 | -0.88 | 0.14404 | -0.025 | -6.111
-18.5 | -0.855 | 0.13708 | -0.026 | -6.24
-18 | -0.829 | 0.12812 | -0.028 | -6.47
-17.5 | -0.799 | 0.12364 | -0.028 | -6.463
-17 | -0.769 | 0.11849 | -0.027 | -6.491
-16.5 | -0.74 | 0.11451 | -0.028 | -6.466
-16 | -0.714 | 0.10514 | -0.029 | -6.794
-15.5 | -0.685 | 0.11214 | -0.029 | -6.113
-15 | -0.657 | 0.1058 | -0.03 | -6.213
-14.5 | -0.629 | 0.09825 | -0.031 | -6.404
-14 | -0.603 | 0.0904 | -0.032 | -6.668
-13.5 | -0.577 | 0.08224 | -0.035 | -7.021
-13 | -0.553 | 0.07351 | -0.038 | -7.526
-12.5 | -0.516 | 0.08958 | -0.031 | -5.757
-12 | -0.488 | 0.08094 | -0.033 | -6.031
-11.5 | -0.461 | 0.07444 | -0.034 | -6.191
-11 | -0.434 | 0.06747 | -0.036 | -6.428
-10.5 | -0.409 | 0.05941 | -0.041 | -6.885
-10 | -0.375 | 0.06714 | -0.034 | -5.592
-9.5 | -0.349 | 0.05937 | -0.038 | -5.872
-9 | -0.324 | 0.05106 | -0.044 | -6.342
-8.5 | -0.505 | 0.0105 | -0.072 | -48.149
-8 | -0.532 | 0.0095 | -0.074 | -56.068
-7.5 | -0.509 | 0.00885 | -0.076 | -57.572
-7 | -0.468 | 0.00812 | -0.077 | -57.547
-6.5 | -0.416 | 0.00764 | -0.079 | -54.452
-6 | -0.358 | 0.00723 | -0.08 | -49.489
-5.5 | -0.296 | 0.00673 | -0.082 | -43.946
-5 | -0.23 | 0.00636 | -0.084 | -36.206
-4.5 | -0.163 | 0.00645 | -0.085 | -25.256
-4 | -0.094 | 0.00619 | -0.087 | -15.211
-3.5 | -0.024 | 0.00597 | -0.088 | -4.088
-3 | 0.046 | 0.00582 | -0.09 | 7.919
-2.5 | 0.117 | 0.0057 | -0.091 | 20.522
-2 | 0.189 | 0.00557 | -0.093 | 33.946
-1.5 | 0.261 | 0.00529 | -0.094 | 49.279
-1 | 0.332 | 0.00472 | -0.096 | 70.364
-0.5 | 0.404 | 0.00496 | -0.098 | 81.534
0 | 0.47 | 0.00578 | -0.099 | 81.426
0.5 | 0.54 | 0.00599 | -0.101 | 90.282
1 | 0.611 | 0.00623 | -0.102 | 97.971
1.5 | 0.68 | 0.00658 | -0.103 | 103.383
2 | 0.75 | 0.00721 | -0.105 | 104.131
2.5 | 0.815 | 0.00776 | -0.106 | 105.042
3 | 0.882 | 0.00841 | -0.108 | 104.866
3.5 | 0.948 | 0.00924 | -0.109 | 102.674
4 | 1.013 | 0.0103 | -0.111 | 98.419
4.5 | 1.077 | 0.01091 | -0.112 | 98.727
5 | 1.137 | 0.01139 | -0.113 | 99.762
5.5 | 1.191 | 0.01195 | -0.115 | 99.664
6 | 1.238 | 0.01252 | -0.116 | 98.885
6.5 | 1.277 | 0.01313 | -0.118 | 97.295
7 | 1.302 | 0.01429 | -0.119 | 91.117
7.5 | 1.304 | 0.01525 | -0.12 | 85.489
8 | 1.263 | 0.01633 | -0.122 | 77.294
8.5 | 1.056 | 0.01769 | -0.123 | 59.721
9 | 0.833 | 0.01963 | -0.124 | 42.442
9.5 | 0.716 | 0.06748 | -0.065 | 10.608
10 | 0.757 | 0.06125 | -0.084 | 12.365
10.5 | 0.931 | 0.02065 | -0.128 | 45.084
11 | 0.962 | 0.02228 | -0.129 | 43.199
11.5 | 0.991 | 0.0249 | -0.13 | 39.809
12 | 0.862 | 0.08041 | -0.082 | 10.721
12.5 | 1.057 | 0.02529 | -0.132 | 41.801

## 120. Re 12M Mach 0.50 (2)
BIGFOIL.COM POLAR EXPORT
NACA67A416
NACA67A416 |  |  |  | Cl Max: | 1.284 | at alpha= | 12.5 | deg
XFOIL ncrit=9 |  |  |  | L/D Max: | 185.786 | at alpha= | 1 | deg
Re: | 12000000 |  |  | Cd Min: | 0.14535 | at alpha= | 17.5 | deg
Mach: | 0.5 |  |  | Cl=0 at alpha= | -4.0571 | deg
|  |  |  | @ Cl=0.1, Cd= | 0.0052983
|  |  |  | @ Cl=0.4, Cd= | 0.0041238
|  |  |  | @ Cl=0.6, Cd= | 0.011245
alpha (deg) | Cl | Cd | Cm | Cl/Cd
-15 | -0.2697 | 0.10152 | -0.162 | -2.6566
-14.5 | -0.2957 | 0.08984 | -0.1691 | -3.2914
-14 | -0.3305 | 0.07772 | -0.1768 | -4.2524
-13.5 | -0.3481 | 0.06799 | -0.1826 | -5.1199
-13 | -0.3731 | 0.05572 | -0.1905 | -6.696
-12.5 | -0.3965 | 0.0446 | -0.1985 | -8.8901
-12 | -0.4301 | 0.03628 | -0.2009 | -11.855
-11.5 | -0.4673 | 0.02992 | -0.1979 | -15.6183
-11 | -0.5115 | 0.02436 | -0.1906 | -20.9975
-10.5 | -0.5503 | 0.01954 | -0.1806 | -28.1627
-10 | -0.5769 | 0.01518 | -0.1693 | -38.004
-9.5 | -0.5749 | 0.0117 | -0.1594 | -49.1368
-9 | -0.5408 | 0.00985 | -0.1522 | -54.9036
-8.5 | -0.4915 | 0.00886 | -0.1468 | -55.474
-8 | -0.4385 | 0.00816 | -0.1422 | -53.7377
-7.5 | -0.3814 | 0.00768 | -0.1386 | -49.6615
-7 | -0.3266 | 0.0072 | -0.1349 | -45.3611
-6.5 | -0.2702 | 0.00685 | -0.1319 | -39.4453
-6 | -0.2138 | 0.00654 | -0.129 | -32.6911
-5.5 | -0.1578 | 0.00624 | -0.1264 | -25.2885
-5 | -0.1058 | 0.00597 | -0.1231 | -17.7219
-4.5 | -0.0527 | 0.00578 | -0.1201 | -9.1176
-4 | 0.0068 | 0.00556 | -0.1188 | 1.223
-3.5 | 0.0682 | 0.00538 | -0.1179 | 12.6766
-3 | 0.1305 | 0.00522 | -0.1174 | 25
-2.5 | 0.1929 | 0.00505 | -0.1171 | 38.198
-2 | 0.2541 | 0.00487 | -0.1166 | 52.1766
-1.5 | 0.3106 | 0.0046 | -0.1152 | 67.5217
-0.5 | 0.427 | 0.00398 | -0.1134 | 107.2864
0 | 0.4804 | 0.00359 | -0.1116 | 133.8162
0.5 | 0.5293 | 0.00301 | -0.1089 | 175.8472
1 | 0.5555 | 0.00299 | -0.1009 | 185.786
1.5 | 0.5208 | 0.0039 | -0.0797 | 133.5385
2 | 0.5105 | 0.00507 | -0.0647 | 100.6903
2.5 | 0.5048 | 0.00643 | -0.0511 | 78.507
3 | 0.4973 | 0.00802 | -0.0378 | 62.0075
3.5 | 0.5135 | 0.00928 | -0.0292 | 55.3341
4.5 | 0.589 | 0.011 | -0.0202 | 53.5455
5 | 0.6289 | 0.01189 | -0.0161 | 52.8932
5.5 | 0.6728 | 0.01271 | -0.0126 | 52.9347
6 | 0.7169 | 0.0136 | -0.0092 | 52.7132
6.5 | 0.7645 | 0.0144 | -0.0062 | 53.0903
7 | 0.8171 | 0.01508 | -0.0039 | 54.1844
7.5 | 0.8674 | 0.01589 | -0.0011 | 54.5878
8 | 0.9191 | 0.01671 | 0.0017 | 55.003
8.5 | 0.9708 | 0.01755 | 0.0046 | 55.3162
9 | 1.0196 | 0.01859 | 0.0081 | 54.8467
9.5 | 1.0665 | 0.01977 | 0.0119 | 53.9454
10 | 1.1175 | 0.02087 | 0.0155 | 53.5458
10.5 | 1.1633 | 0.02227 | 0.0198 | 52.2362
11 | 1.212 | 0.02368 | 0.0241 | 51.1824
11.5 | 1.2527 | 0.02559 | 0.0295 | 48.9527
12 | 1.2819 | 0.02824 | 0.036 | 45.3931
12.5 | 1.284 | 0.03253 | 0.0441 | 39.4713
13 | 1.261 | 0.03878 | 0.0518 | 32.5168
13.5 | 1.227 | 0.04665 | 0.0572 | 26.3023
14 | 1.1871 | 0.0561 | 0.0597 | 21.1604
14.5 | 1.1489 | 0.06676 | 0.0588 | 17.2094
15 | 1.11 | 0.07897 | 0.0545 | 14.056
15.5 | 1.076 | 0.09202 | 0.0476 | 11.6931
16 | 1.046 | 0.1058 | 0.0389 | 9.8866
16.5 | 1.0217 | 0.11958 | 0.0299 | 8.5441
17 | 1.0025 | 0.13268 | 0.0214 | 7.5558
17.5 | 0.985 | 0.14535 | 0.0134 | 6.7767

## 121. Re 14M Mach 0.00 (1)
BIGFOIL.COM POLAR EXPORT
NACA67A416
NACA67A416 |  |  |  | Cl Max: | 1.501 | at alpha= | 12.5 | deg
JavaFoil+Calcfoil stall+Eppler ext transition |  |  |  | L/D Max: | 116.03 | at alpha= | 7 | deg
Re: | 14000000 |  |  | Cd Min: | 0.00501 | at alpha= | -2 | deg
Mach: | 0 |  |  | Cl=0 at alpha= | -3.3279 | deg
|  |  |  | @ Cl=0.1, Cd= | 0.0055623
|  |  |  | @ Cl=0.4, Cd= | 0.0059349
|  |  |  | @ Cl=0.6, Cd= | 0.0062515
alpha (deg) | Cl | Cd | Cm | Cl/Cd
-20 | -0.748 | 0.14804 | -0.02 | -5.053
-19.5 | -0.77 | 0.13774 | -0.021 | -5.587
-19 | -0.789 | 0.13054 | -0.022 | -6.044
-18.5 | -0.807 | 0.12318 | -0.023 | -6.552
-18 | -0.823 | 0.11714 | -0.024 | -7.026
-17.5 | -0.84 | 0.10738 | -0.026 | -7.825
-17 | -0.854 | 0.09461 | -0.029 | -9.023
-16.5 | -0.861 | 0.08529 | -0.03 | -10.1
-16 | -0.868 | 0.07556 | -0.033 | -11.495
-15.5 | -0.976 | 0.01983 | -0.043 | -49.229
-15 | -0.98 | 0.0164 | -0.045 | -59.741
-14.5 | -0.979 | 0.01397 | -0.046 | -70.113
-14 | -0.968 | 0.01301 | -0.048 | -74.385
-13.5 | -0.953 | 0.01223 | -0.049 | -77.913
-13 | -0.934 | 0.01147 | -0.051 | -81.402
-12.5 | -0.911 | 0.0108 | -0.052 | -84.327
-12 | -0.884 | 0.01023 | -0.053 | -86.483
-11.5 | -0.853 | 0.00974 | -0.055 | -87.622
-11 | -0.819 | 0.00933 | -0.056 | -87.783
-10.5 | -0.781 | 0.00884 | -0.058 | -88.259
-10 | -0.738 | 0.00852 | -0.059 | -86.605
-9.5 | -0.693 | 0.00813 | -0.06 | -85.151
-9 | -0.645 | 0.00781 | -0.062 | -82.582
-8.5 | -0.595 | 0.00759 | -0.063 | -78.481
-8 | -0.544 | 0.00728 | -0.065 | -74.727
-7.5 | -0.491 | 0.00701 | -0.066 | -69.936
-7 | -0.436 | 0.00677 | -0.068 | -64.323
-6.5 | -0.379 | 0.00653 | -0.069 | -58.12
-6 | -0.322 | 0.00541 | -0.07 | -59.447
-5.5 | -0.263 | 0.00525 | -0.072 | -50.111
-5 | -0.204 | 0.00546 | -0.073 | -37.293
-4.5 | -0.143 | 0.00532 | -0.075 | -26.949
-4 | -0.083 | 0.00558 | -0.076 | -14.82
-3.5 | -0.021 | 0.00578 | -0.077 | -3.695
-3 | 0.04 | 0.00563 | -0.079 | 7.153
-2.5 | 0.102 | 0.00556 | -0.08 | 18.383
-2 | 0.165 | 0.00501 | -0.081 | 32.86
-1.5 | 0.227 | 0.00551 | -0.082 | 41.096
-1 | 0.289 | 0.00567 | -0.084 | 50.913
-0.5 | 0.35 | 0.00574 | -0.085 | 61.092
0 | 0.409 | 0.00597 | -0.086 | 68.542
0.5 | 0.47 | 0.00603 | -0.088 | 78.042
1 | 0.531 | 0.00615 | -0.089 | 86.394
1.5 | 0.592 | 0.00622 | -0.09 | 95.278
2 | 0.653 | 0.00646 | -0.091 | 101.045
2.5 | 0.711 | 0.00668 | -0.093 | 106.418
3 | 0.77 | 0.00707 | -0.094 | 108.877
3.5 | 0.829 | 0.00758 | -0.095 | 109.273
4 | 0.887 | 0.00792 | -0.096 | 111.997
4.5 | 0.945 | 0.00874 | -0.098 | 108.018
5 | 1.001 | 0.00906 | -0.099 | 110.516
5.5 | 1.055 | 0.00937 | -0.1 | 112.561
6 | 1.108 | 0.00969 | -0.101 | 114.348
6.5 | 1.158 | 0.01003 | -0.102 | 115.549
7 | 1.207 | 0.0104 | -0.104 | 116.03
7.5 | 1.253 | 0.01101 | -0.105 | 113.832
8 | 1.297 | 0.01147 | -0.106 | 113.074
8.5 | 1.337 | 0.012 | -0.107 | 111.498
9 | 1.375 | 0.01249 | -0.108 | 110.054
9.5 | 1.409 | 0.01298 | -0.109 | 108.567
10 | 1.439 | 0.01353 | -0.11 | 106.352
10.5 | 1.461 | 0.01415 | -0.112 | 103.26
11 | 1.479 | 0.01463 | -0.113 | 101.045
11.5 | 1.491 | 0.0153 | -0.114 | 97.448
12 | 1.499 | 0.01595 | -0.115 | 93.98
12.5 | 1.501 | 0.01672 | -0.116 | 89.776
13 | 1.499 | 0.01749 | -0.117 | 85.716
13.5 | 1.492 | 0.01827 | -0.118 | 81.676
14 | 1.48 | 0.0193 | -0.119 | 76.698
14.5 | 1.464 | 0.02012 | -0.119 | 72.778
15 | 1.444 | 0.02124 | -0.12 | 67.986
15.5 | 1.42 | 0.02267 | -0.121 | 62.626
16 | 1.393 | 0.0241 | -0.122 | 57.795
16.5 | 1.362 | 0.02595 | -0.123 | 52.496
17 | 1.329 | 0.02764 | -0.123 | 48.107
17.5 | 1.291 | 0.02978 | -0.124 | 43.353

## 122. Re 14M Mach 0.00 (2)
BIGFOIL.COM POLAR EXPORT
NACA67A416
NACA67A416 |  |  |  | Cl Max: | 1.7468 | at alpha= | 19.5 | deg
XFOIL ncrit=9 |  |  |  | L/D Max: | 109.221 | at alpha= | 1 | deg
Re: | 14000000 |  |  | Cd Min: | 0.03723 | at alpha= | 19.5 | deg
Mach: | 0 |  |  | Cl=0 at alpha= | -3.7339 | deg
|  |  |  | @ Cl=0.1, Cd= | 0.0047412
|  |  |  | @ Cl=0.4, Cd= | 0.0038945
|  |  |  | @ Cl=0.6, Cd= | 0.0079011
alpha (deg) | Cl | Cd | Cm | Cl/Cd
-20 | -1.3774 | 0.02061 | -0.1332 | -66.8316
-19.5 | -1.3538 | 0.01927 | -0.1309 | -70.2543
-19 | -1.3249 | 0.01824 | -0.129 | -72.6371
-18.5 | -1.2973 | 0.0172 | -0.1268 | -75.4244
-18 | -1.269 | 0.01622 | -0.1244 | -78.2367
-17.5 | -1.2414 | 0.01522 | -0.1217 | -81.5637
-17 | -1.2076 | 0.01446 | -0.1198 | -83.5131
-16.5 | -1.1769 | 0.01357 | -0.1172 | -86.7281
-16 | -1.1424 | 0.01288 | -0.1151 | -88.6957
-15.5 | -1.1076 | 0.01221 | -0.1128 | -90.7125
-15 | -1.0697 | 0.01166 | -0.1109 | -91.741
-14.5 | -1.0304 | 0.01117 | -0.1092 | -92.2471
-14 | -0.9899 | 0.01068 | -0.1075 | -92.6873
-13.5 | -0.9486 | 0.01025 | -0.1059 | -92.5463
-13 | -0.9072 | 0.00982 | -0.1043 | -92.3829
-12.5 | -0.8646 | 0.00944 | -0.1028 | -91.589
-12 | -0.8232 | 0.00901 | -0.1009 | -91.3651
-11.5 | -0.7805 | 0.00865 | -0.0993 | -90.2312
-11 | -0.7386 | 0.00824 | -0.0974 | -89.6359
-10.5 | -0.696 | 0.00789 | -0.0955 | -88.2129
-10 | -0.6536 | 0.0076 | -0.0935 | -86
-9.5 | -0.6092 | 0.00737 | -0.0918 | -82.6594
-9 | -0.5596 | 0.00712 | -0.0913 | -78.5955
-8.5 | -0.5089 | 0.00689 | -0.091 | -73.8607
-8 | -0.4584 | 0.00663 | -0.0906 | -69.1403
-7.5 | -0.4071 | 0.00639 | -0.0903 | -63.7089
-7 | -0.3547 | 0.00618 | -0.0902 | -57.3948
-6.5 | -0.3014 | 0.006 | -0.0904 | -50.2333
-6 | -0.2486 | 0.00579 | -0.0904 | -42.9361
-5.5 | -0.1948 | 0.00562 | -0.0906 | -34.6619
-5 | -0.1405 | 0.00543 | -0.0909 | -25.8748
-4.5 | -0.0856 | 0.00524 | -0.0913 | -16.3359
-4 | -0.0297 | 0.00509 | -0.0919 | -5.835
-3.5 | 0.0261 | 0.00493 | -0.0925 | 5.2941
-3 | 0.0822 | 0.00478 | -0.0931 | 17.1967
-2.5 | 0.1373 | 0.00466 | -0.0936 | 29.4635
-2 | 0.1924 | 0.00449 | -0.094 | 42.8508
-1.5 | 0.2461 | 0.00422 | -0.0942 | 58.3175
-1 | 0.2996 | 0.00405 | -0.0943 | 73.9753
0 | 0.3991 | 0.00388 | -0.093 | 102.8608
0.5 | 0.4214 | 0.00424 | -0.0865 | 99.3868
1 | 0.4489 | 0.00411 | -0.0813 | 109.2214
1.5 | 0.4597 | 0.00428 | -0.072 | 107.4065
2 | 0.4473 | 0.0052 | -0.0582 | 86.0192
2.5 | 0.4668 | 0.00588 | -0.0514 | 79.3878
3 | 0.4975 | 0.00648 | -0.047 | 76.7747
3.5 | 0.532 | 0.00699 | -0.0434 | 76.1087
4 | 0.571 | 0.00747 | -0.0408 | 76.4391
4.5 | 0.608 | 0.00802 | -0.0378 | 75.8105
5 | 0.6493 | 0.00847 | -0.0358 | 76.6588
5.5 | 0.6872 | 0.00907 | -0.0331 | 75.7663
6 | 0.7266 | 0.00961 | -0.0308 | 75.6087
6.5 | 0.7693 | 0.01006 | -0.0292 | 76.4712
7 | 0.8136 | 0.01047 | -0.0279 | 77.7077
7.5 | 0.8573 | 0.01091 | -0.0265 | 78.5793
8 | 0.8994 | 0.01139 | -0.0249 | 78.964
8.5 | 0.9427 | 0.01185 | -0.0235 | 79.5527
9 | 0.9858 | 0.01234 | -0.0222 | 79.8865
9.5 | 1.0284 | 0.01286 | -0.0208 | 79.9689
10 | 1.0658 | 0.01357 | -0.0187 | 78.5409
10.5 | 1.1064 | 0.01419 | -0.0171 | 77.9704
11 | 1.1472 | 0.01483 | -0.0156 | 77.3567
11.5 | 1.1834 | 0.01565 | -0.0135 | 75.6166
12 | 1.223 | 0.01635 | -0.012 | 74.8012
12.5 | 1.2624 | 0.01706 | -0.0105 | 73.9977
13 | 1.298 | 0.01795 | -0.0085 | 72.312
13.5 | 1.333 | 0.01889 | -0.0065 | 70.5664
14 | 1.3702 | 0.01974 | -0.005 | 69.4124
14.5 | 1.4032 | 0.02079 | -0.0029 | 67.494
15 | 1.4384 | 0.02177 | -0.0013 | 66.0726
15.5 | 1.4718 | 0.02288 | 0.0005 | 64.3269
16 | 1.5024 | 0.02413 | 0.0026 | 62.2627
16.5 | 1.5333 | 0.02539 | 0.0045 | 60.3899
17 | 1.5574 | 0.02702 | 0.0072 | 57.6388
17.5 | 1.584 | 0.02851 | 0.0094 | 55.5595
18 | 1.6082 | 0.03018 | 0.0117 | 53.2869
18.5 | 1.6313 | 0.03186 | 0.0142 | 51.2021
19 | 1.6931 | 0.03441 | 0.0074 | 49.2037
19.5 | 1.7468 | 0.03723 | 0.002 | 46.9192

## 123. Re 14M Mach 0.10 (1)
BIGFOIL.COM POLAR EXPORT
NACA67A416
NACA67A416 |  |  |  | Cl Max: | 1.491 | at alpha= | 12 | deg
JavaFoil+Calcfoil stall+Eppler ext transition |  |  |  | L/D Max: | 115.639 | at alpha= | 7 | deg
Re: | 14000000 |  |  | Cd Min: | 0.00528 | at alpha= | -5.5 | deg
Mach: | 0.1 |  |  | Cl=0 at alpha= | -3.3279 | deg
|  |  |  | @ Cl=0.1, Cd= | 0.0055395
|  |  |  | @ Cl=0.4, Cd= | 0.0059364
|  |  |  | @ Cl=0.6, Cd= | 0.0062505
alpha (deg) | Cl | Cd | Cm | Cl/Cd
-19.5 | -0.723 | 0.14468 | -0.02 | -4.996
-19 | -0.747 | 0.13483 | -0.022 | -5.539
-18.5 | -0.768 | 0.12751 | -0.023 | -6.026
-18 | -0.788 | 0.12131 | -0.024 | -6.494
-17.5 | -0.808 | 0.11193 | -0.025 | -7.216
-17 | -0.818 | 0.10439 | -0.027 | -7.84
-16.5 | -0.831 | 0.09242 | -0.029 | -8.99
-16 | -0.837 | 0.08545 | -0.031 | -9.79
-15.5 | -0.889 | 0.04624 | -0.038 | -19.232
-15 | -0.958 | 0.01773 | -0.045 | -54.045
-14.5 | -0.963 | 0.01447 | -0.046 | -66.574
-14 | -0.956 | 0.01337 | -0.048 | -71.504
-13.5 | -0.943 | 0.01249 | -0.049 | -75.543
-13 | -0.927 | 0.01169 | -0.051 | -79.26
-12.5 | -0.906 | 0.01098 | -0.052 | -82.47
-12 | -0.881 | 0.01034 | -0.054 | -85.186
-11.5 | -0.852 | 0.00983 | -0.055 | -86.668
-11 | -0.818 | 0.00943 | -0.057 | -86.78
-10.5 | -0.78 | 0.00896 | -0.058 | -87.086
-10 | -0.738 | 0.00861 | -0.059 | -85.792
-9.5 | -0.694 | 0.0082 | -0.061 | -84.652
-9 | -0.647 | 0.00787 | -0.062 | -82.176
-8.5 | -0.597 | 0.00763 | -0.064 | -78.244
-8 | -0.546 | 0.00732 | -0.065 | -74.562
-7.5 | -0.492 | 0.00706 | -0.066 | -69.745
-7 | -0.437 | 0.00681 | -0.068 | -64.188
-6.5 | -0.381 | 0.00656 | -0.069 | -58.032
-6 | -0.323 | 0.00543 | -0.071 | -59.491
-5.5 | -0.264 | 0.00528 | -0.072 | -50.093
-5 | -0.205 | 0.00548 | -0.074 | -37.351
-4.5 | -0.144 | 0.00534 | -0.075 | -26.992
-4 | -0.083 | 0.00559 | -0.076 | -14.849
-3.5 | -0.021 | 0.00575 | -0.078 | -3.733
-3 | 0.04 | 0.00573 | -0.079 | 7.069
-2.5 | 0.103 | 0.00553 | -0.08 | 18.551
-2 | 0.165 | 0.00558 | -0.082 | 29.626
-1.5 | 0.228 | 0.00551 | -0.083 | 41.342
-1 | 0.29 | 0.00573 | -0.084 | 50.623
-0.5 | 0.352 | 0.00579 | -0.085 | 60.807
0 | 0.411 | 0.00597 | -0.087 | 68.92
0.5 | 0.473 | 0.00607 | -0.088 | 77.885
1 | 0.534 | 0.00615 | -0.089 | 86.857
1.5 | 0.595 | 0.00623 | -0.09 | 95.456
2 | 0.656 | 0.00648 | -0.092 | 101.276
2.5 | 0.714 | 0.00672 | -0.093 | 106.259
3 | 0.774 | 0.00712 | -0.094 | 108.628
3.5 | 0.833 | 0.00762 | -0.096 | 109.247
4 | 0.891 | 0.00829 | -0.097 | 107.525
4.5 | 0.949 | 0.00881 | -0.098 | 107.747
5 | 1.005 | 0.00912 | -0.099 | 110.206
5.5 | 1.06 | 0.00944 | -0.101 | 112.261
6 | 1.113 | 0.00974 | -0.102 | 114.229
6.5 | 1.163 | 0.0101 | -0.103 | 115.172
7 | 1.212 | 0.01048 | -0.104 | 115.639
7.5 | 1.258 | 0.01109 | -0.105 | 113.42
8 | 1.301 | 0.01156 | -0.106 | 112.572
8.5 | 1.341 | 0.0121 | -0.108 | 110.838
9 | 1.378 | 0.01261 | -0.109 | 109.304
9.5 | 1.411 | 0.01313 | -0.11 | 107.457
10 | 1.439 | 0.01369 | -0.111 | 105.164
10.5 | 1.46 | 0.01422 | -0.112 | 102.663
11 | 1.476 | 0.01483 | -0.113 | 99.502
11.5 | 1.486 | 0.01551 | -0.114 | 95.812
12 | 1.491 | 0.01621 | -0.115 | 91.927
12.5 | 1.49 | 0.01702 | -0.116 | 87.529
13 | 1.484 | 0.01779 | -0.117 | 83.418
13.5 | 1.473 | 0.01864 | -0.118 | 79.032
14 | 1.457 | 0.01951 | -0.119 | 74.655
14.5 | 1.436 | 0.02056 | -0.12 | 69.847
15 | 1.411 | 0.02201 | -0.121 | 64.087
15.5 | 1.382 | 0.02349 | -0.122 | 58.823
16 | 1.349 | 0.02525 | -0.122 | 53.416
16.5 | 1.313 | 0.02695 | -0.123 | 48.72
17 | 1.273 | 0.02982 | -0.123 | 42.688

## 124. Re 14M Mach 0.10 (2)
BIGFOIL.COM POLAR EXPORT
NACA67A416
NACA67A416 |  |  |  | Cl Max: | 1.7477 | at alpha= | 19.5 | deg
XFOIL ncrit=9 |  |  |  | L/D Max: | 110.269 | at alpha= | 1 | deg
Re: | 14000000 |  |  | Cd Min: | 0.03865 | at alpha= | 19.5 | deg
Mach: | 0.1 |  |  | Cl=0 at alpha= | -3.7406 | deg
|  |  |  | @ Cl=0.1, Cd= | 0.004754
|  |  |  | @ Cl=0.4, Cd= | 0.0040871
|  |  |  | @ Cl=0.6, Cd= | 0.0080001
alpha (deg) | Cl | Cd | Cm | Cl/Cd
-20 | -1.3763 | 0.02174 | -0.1389 | -63.3073
-19.5 | -1.3548 | 0.0202 | -0.1363 | -67.0693
-18.5 | -1.3002 | 0.01788 | -0.1317 | -72.7181
-18 | -1.2721 | 0.01681 | -0.1291 | -75.6752
-17.5 | -1.2427 | 0.01582 | -0.1265 | -78.5525
-17 | -1.2101 | 0.01496 | -0.1241 | -80.889
-16.5 | -1.1805 | 0.01398 | -0.1213 | -84.4421
-16 | -1.1459 | 0.01325 | -0.1189 | -86.483
-15.5 | -1.1111 | 0.01252 | -0.1164 | -88.746
-15 | -1.0742 | 0.01191 | -0.1142 | -90.1931
-14.5 | -1.0343 | 0.01137 | -0.1123 | -90.9675
-14 | -0.9939 | 0.01085 | -0.1104 | -91.6037
-13.5 | -0.9523 | 0.0104 | -0.1087 | -91.5673
-13 | -0.9102 | 0.00995 | -0.1069 | -91.4774
-12.5 | -0.8676 | 0.00955 | -0.1052 | -90.8482
-12 | -0.825 | 0.00913 | -0.1034 | -90.3614
-11.5 | -0.7819 | 0.00875 | -0.1016 | -89.36
-11 | -0.7395 | 0.00833 | -0.0996 | -88.7755
-10.5 | -0.6962 | 0.00797 | -0.0978 | -87.3526
-10 | -0.6529 | 0.00765 | -0.0958 | -85.3464
-9.5 | -0.61 | 0.00741 | -0.0936 | -82.3212
-9 | -0.5612 | 0.00716 | -0.0928 | -78.3799
-8.5 | -0.5102 | 0.00693 | -0.0923 | -73.6219
-8 | -0.4596 | 0.00666 | -0.0918 | -69.009
-7.5 | -0.4081 | 0.00641 | -0.0914 | -63.6661
-7 | -0.3556 | 0.0062 | -0.0913 | -57.3548
-6.5 | -0.3021 | 0.00602 | -0.0913 | -50.1827
-6 | -0.249 | 0.00581 | -0.0913 | -42.8571
-5.5 | -0.1949 | 0.00563 | -0.0914 | -34.6181
-5 | -0.1404 | 0.00544 | -0.0917 | -25.8088
-4.5 | -0.0852 | 0.00525 | -0.0921 | -16.2286
-4 | -0.0291 | 0.0051 | -0.0926 | -5.7059
-3.5 | 0.027 | 0.00494 | -0.0932 | 5.4656
-3 | 0.0834 | 0.00479 | -0.0938 | 17.4113
-2.5 | 0.1388 | 0.00467 | -0.0942 | 29.7216
-2 | 0.1941 | 0.00449 | -0.0947 | 43.2294
-1.5 | 0.2481 | 0.00423 | -0.0948 | 58.6525
-1 | 0.3018 | 0.00405 | -0.0949 | 74.5185
-0.5 | 0.3548 | 0.00384 | -0.0949 | 92.3958
0.5 | 0.4243 | 0.00422 | -0.0871 | 100.545
1 | 0.451 | 0.00409 | -0.0816 | 110.2689
1.5 | 0.4596 | 0.00428 | -0.0718 | 107.3832
2 | 0.4475 | 0.00521 | -0.058 | 85.8925
2.5 | 0.466 | 0.00591 | -0.051 | 78.8494
3 | 0.4971 | 0.00653 | -0.0466 | 76.1256
3.5 | 0.5313 | 0.00704 | -0.0429 | 75.4688
4 | 0.5705 | 0.00753 | -0.0403 | 75.7636
4.5 | 0.6069 | 0.00811 | -0.0371 | 74.8335
5 | 0.649 | 0.00855 | -0.0352 | 75.9064
5.5 | 0.6861 | 0.00918 | -0.0323 | 74.7386
6 | 0.7261 | 0.00972 | -0.03 | 74.7016
6.5 | 0.7696 | 0.01016 | -0.0285 | 75.748
7 | 0.8143 | 0.01058 | -0.0271 | 76.966
7.5 | 0.8562 | 0.01108 | -0.0254 | 77.2744
8 | 0.9001 | 0.01153 | -0.024 | 78.0659
8.5 | 0.9441 | 0.01199 | -0.0227 | 78.7406
9 | 0.9877 | 0.01249 | -0.0213 | 79.0793
9.5 | 1.0281 | 0.01309 | -0.0195 | 78.5409
10 | 1.0676 | 0.01377 | -0.0175 | 77.5309
10.5 | 1.1086 | 0.0144 | -0.0159 | 76.9861
11 | 1.1485 | 0.01509 | -0.0142 | 76.11
11.5 | 1.1858 | 0.0159 | -0.0121 | 74.5786
12 | 1.2264 | 0.01659 | -0.0106 | 73.9241
12.5 | 1.2652 | 0.01737 | -0.0089 | 72.8382
13 | 1.3005 | 0.01831 | -0.0068 | 71.0268
13.5 | 1.3371 | 0.01923 | -0.0049 | 69.532
14 | 1.3731 | 0.02016 | -0.003 | 68.1101
14.5 | 1.4074 | 0.02121 | -0.001 | 66.3555
15 | 1.4434 | 0.02221 | 0.0007 | 64.9887
15.5 | 1.474 | 0.02352 | 0.003 | 62.6701
16.5 | 1.5344 | 0.02623 | 0.0073 | 58.4979
17 | 1.5615 | 0.0278 | 0.0097 | 56.1691
17.5 | 1.586 | 0.02949 | 0.0123 | 53.7809
18 | 1.6134 | 0.03104 | 0.0144 | 51.9781
18.5 | 1.633 | 0.03289 | 0.0175 | 49.6503
19 | 1.6937 | 0.03568 | 0.0111 | 47.4692
19.5 | 1.7477 | 0.03865 | 0.0057 | 45.2186

## 125. Re 14M Mach 0.25 (1)
BIGFOIL.COM POLAR EXPORT
NACA67A416
NACA67A416 |  |  |  | Cl Max: | 1.442 | at alpha= | 10.5 | deg
JavaFoil+Calcfoil stall+Eppler ext transition |  |  |  | L/D Max: | 112.803 | at alpha= | 7 | deg
Re: | 14000000 |  |  | Cd Min: | 0.00508 | at alpha= | -4.5 | deg
Mach: | 0.25 |  |  | Cl=0 at alpha= | -3.3281 | deg
|  |  |  | @ Cl=0.1, Cd= | 0.0055535
|  |  |  | @ Cl=0.4, Cd= | 0.0059773
|  |  |  | @ Cl=0.6, Cd= | 0.0063608
alpha (deg) | Cl | Cd | Cm | Cl/Cd
-18 | -0.487 | 0.14276 | -0.021 | -3.412
-17.5 | -0.54 | 0.13468 | -0.022 | -4.013
-17 | -0.58 | 0.13006 | -0.022 | -4.457
-16.5 | -0.614 | 0.12104 | -0.023 | -5.073
-16 | -0.644 | 0.1121 | -0.025 | -5.747
-15.5 | -0.671 | 0.10355 | -0.027 | -6.479
-15 | -0.692 | 0.09711 | -0.028 | -7.125
-14.5 | -0.713 | 0.08578 | -0.031 | -8.311
-14 | -0.765 | 0.05029 | -0.041 | -15.213
-13.5 | -0.849 | 0.01701 | -0.05 | -49.933
-13 | -0.862 | 0.01346 | -0.052 | -64.05
-12.5 | -0.858 | 0.01235 | -0.053 | -69.481
-12 | -0.847 | 0.01141 | -0.055 | -74.274
-11.5 | -0.83 | 0.01063 | -0.056 | -78.037
-11 | -0.806 | 0.01003 | -0.058 | -80.317
-10.5 | -0.775 | 0.00949 | -0.059 | -81.684
-10 | -0.738 | 0.00907 | -0.061 | -81.291
-9.5 | -0.697 | 0.00863 | -0.062 | -80.75
-9 | -0.652 | 0.00823 | -0.064 | -79.208
-8.5 | -0.604 | 0.00789 | -0.065 | -76.589
-8 | -0.554 | 0.00758 | -0.067 | -73.123
-7.5 | -0.501 | 0.00729 | -0.068 | -68.759
-7 | -0.446 | 0.00704 | -0.07 | -63.353
-6.5 | -0.389 | 0.00676 | -0.071 | -57.555
-6 | -0.33 | 0.0065 | -0.073 | -50.796
-5.5 | -0.271 | 0.00629 | -0.074 | -43.014
-5 | -0.21 | 0.00523 | -0.075 | -40.048
-4.5 | -0.148 | 0.00508 | -0.077 | -29.061
-4 | -0.085 | 0.00533 | -0.078 | -15.967
-3.5 | -0.022 | 0.00525 | -0.08 | -4.197
-3 | 0.042 | 0.00513 | -0.081 | 8.094
-2.5 | 0.105 | 0.00559 | -0.082 | 18.85
-2 | 0.17 | 0.00563 | -0.084 | 30.208
-1.5 | 0.234 | 0.00553 | -0.085 | 42.341
-1 | 0.298 | 0.00574 | -0.086 | 51.897
-0.5 | 0.362 | 0.0058 | -0.088 | 62.356
0 | 0.422 | 0.00608 | -0.089 | 69.381
0.5 | 0.485 | 0.00617 | -0.09 | 78.632
1 | 0.548 | 0.00627 | -0.092 | 87.447
1.5 | 0.611 | 0.00638 | -0.093 | 95.701
2 | 0.674 | 0.00663 | -0.094 | 101.622
2.5 | 0.733 | 0.00691 | -0.096 | 106.017
3 | 0.794 | 0.00736 | -0.097 | 107.858
3.5 | 0.854 | 0.00788 | -0.098 | 108.437
4 | 0.914 | 0.00856 | -0.099 | 106.758
4.5 | 0.973 | 0.00911 | -0.101 | 106.888
5 | 1.031 | 0.00945 | -0.102 | 109.099
5.5 | 1.086 | 0.0098 | -0.103 | 110.776
6 | 1.139 | 0.01017 | -0.104 | 111.951
6.5 | 1.189 | 0.01056 | -0.106 | 112.533
7 | 1.237 | 0.01096 | -0.107 | 112.803
7.5 | 1.281 | 0.01169 | -0.108 | 109.545
8 | 1.321 | 0.01223 | -0.109 | 108.014
8.5 | 1.357 | 0.01281 | -0.11 | 105.973
9 | 1.389 | 0.01338 | -0.112 | 103.799
9.5 | 1.415 | 0.014 | -0.113 | 101.097
10 | 1.434 | 0.01466 | -0.114 | 97.827
10.5 | 1.442 | 0.01529 | -0.115 | 94.319
11 | 1.441 | 0.01604 | -0.116 | 89.864
11.5 | 1.432 | 0.01682 | -0.117 | 85.15
12 | 1.414 | 0.01782 | -0.118 | 79.355
12.5 | 1.388 | 0.01878 | -0.119 | 73.906
13 | 1.352 | 0.01971 | -0.12 | 68.562
13.5 | 1.307 | 0.02095 | -0.121 | 62.369
14 | 1.253 | 0.02282 | -0.122 | 54.895
14.5 | 1.189 | 0.02543 | -0.122 | 46.751
15 | 1.117 | 0.02829 | -0.123 | 39.499
15.5 | 1.029 | 0.0351 | -0.121 | 29.306

## 126. Re 14M Mach 0.25 (2)
BIGFOIL.COM POLAR EXPORT
NACA67A416
NACA67A416 |  |  |  | Cl Max: | 1.7173 | at alpha= | 19.5 | deg
XFOIL ncrit=9 |  |  |  | L/D Max: | 112.864 | at alpha= | 1 | deg
Re: | 14000000 |  |  | Cd Min: | 0.04935 | at alpha= | 19.5 | deg
Mach: | 0.25 |  |  | Cl=0 at alpha= | -3.7814 | deg
|  |  |  | @ Cl=0.1, Cd= | 0.0048167
|  |  |  | @ Cl=0.4, Cd= | 0.0037992
|  |  |  | @ Cl=0.6, Cd= | 0.0085306
alpha (deg) | Cl | Cd | Cm | Cl/Cd
-20 | -1.3079 | 0.03317 | -0.1698 | -39.4302
-19.5 | -1.311 | 0.02903 | -0.1674 | -45.1602
-19 | -1.2964 | 0.02629 | -0.1647 | -49.3115
-18.5 | -1.284 | 0.02372 | -0.1612 | -54.1315
-18 | -1.263 | 0.02177 | -0.1576 | -58.0156
-17.5 | -1.2452 | 0.01981 | -0.1533 | -62.8571
-17 | -1.2166 | 0.01838 | -0.1496 | -66.1915
-16.5 | -1.1865 | 0.01709 | -0.1459 | -69.4266
-16 | -1.159 | 0.01573 | -0.1417 | -73.6809
-15.5 | -1.1279 | 0.01457 | -0.1376 | -77.4125
-15 | -1.0922 | 0.01364 | -0.134 | -80.0733
-14.5 | -1.0542 | 0.01278 | -0.1306 | -82.4883
-14 | -1.0136 | 0.01203 | -0.1275 | -84.256
-13.5 | -0.9703 | 0.01141 | -0.1247 | -85.0394
-13 | -0.928 | 0.01079 | -0.1218 | -86.0056
-12.5 | -0.8832 | 0.01026 | -0.1192 | -86.0819
-12 | -0.8377 | 0.00979 | -0.1168 | -85.5669
-11.5 | -0.7912 | 0.00938 | -0.1145 | -84.3497
-11 | -0.7461 | 0.00886 | -0.112 | -84.2099
-10.5 | -0.7001 | 0.0084 | -0.1097 | -83.3452
-10 | -0.6532 | 0.008 | -0.1075 | -81.65
-9.5 | -0.6064 | 0.00763 | -0.1054 | -79.4758
-9 | -0.5598 | 0.00731 | -0.1031 | -76.58
-8.5 | -0.5143 | 0.00707 | -0.1006 | -72.744
-8 | -0.4645 | 0.00684 | -0.0991 | -67.9094
-7.5 | -0.4123 | 0.00658 | -0.0981 | -62.6596
-7 | -0.3594 | 0.00632 | -0.0973 | -56.8671
-6.5 | -0.3051 | 0.00612 | -0.0968 | -49.8529
-6 | -0.2501 | 0.00593 | -0.0965 | -42.1754
-5.5 | -0.1951 | 0.00571 | -0.0963 | -34.1681
-5 | -0.139 | 0.0055 | -0.0963 | -25.2727
-4.5 | -0.0823 | 0.00532 | -0.0965 | -15.4699
-4 | -0.0251 | 0.00515 | -0.0968 | -4.8738
-3.5 | 0.0323 | 0.00498 | -0.0972 | 6.4859
-3 | 0.0905 | 0.00484 | -0.0978 | 18.6983
-2.5 | 0.1475 | 0.0047 | -0.0982 | 31.383
-2 | 0.2038 | 0.00454 | -0.0984 | 44.8899
-1.5 | 0.2591 | 0.00426 | -0.0985 | 60.8216
-1 | 0.3139 | 0.00409 | -0.0984 | 76.7482
0 | 0.4205 | 0.00373 | -0.0978 | 112.7346
0.5 | 0.4414 | 0.00406 | -0.0906 | 108.7192
1 | 0.4571 | 0.00405 | -0.0822 | 112.8642
1.5 | 0.457 | 0.00436 | -0.0703 | 104.8165
2 | 0.45 | 0.00526 | -0.0574 | 85.5513
2.5 | 0.4654 | 0.00608 | -0.0494 | 76.5461
3 | 0.4929 | 0.00681 | -0.0441 | 72.3789
3.5 | 0.5249 | 0.00744 | -0.0396 | 70.5511
4 | 0.5652 | 0.00796 | -0.0369 | 71.005
4.5 | 0.6024 | 0.00857 | -0.0336 | 70.2917
5 | 0.644 | 0.0091 | -0.0312 | 70.7692
5.5 | 0.683 | 0.00974 | -0.0283 | 70.1232
6 | 0.7247 | 0.01032 | -0.026 | 70.2229
6.5 | 0.7681 | 0.01086 | -0.024 | 70.7274
7 | 0.8143 | 0.01132 | -0.0225 | 71.9346
7.5 | 0.8601 | 0.0118 | -0.0209 | 72.8898
8 | 0.9041 | 0.01234 | -0.0191 | 73.2658
8.5 | 0.9486 | 0.0129 | -0.0173 | 73.5349
9 | 0.9939 | 0.01346 | -0.0157 | 73.841
9.5 | 1.0367 | 0.01411 | -0.0137 | 73.4727
10 | 1.0757 | 0.01494 | -0.0111 | 72.0013
10.5 | 1.1187 | 0.01565 | -0.0092 | 71.4824
11 | 1.1602 | 0.01645 | -0.007 | 70.5289
11.5 | 1.1997 | 0.01734 | -0.0046 | 69.1869
12 | 1.2411 | 0.01819 | -0.0025 | 68.2298
12.5 | 1.2799 | 0.0192 | -0.0001 | 66.6615
13 | 1.317 | 0.0203 | 0.0025 | 64.8768
13.5 | 1.357 | 0.02129 | 0.0047 | 63.7388
14 | 1.3926 | 0.02253 | 0.0074 | 61.8109
14.5 | 1.4292 | 0.02378 | 0.0099 | 60.1009
15 | 1.4616 | 0.02528 | 0.0128 | 57.8165
15.5 | 1.4925 | 0.02695 | 0.0158 | 55.3803
16.5 | 1.5535 | 0.03051 | 0.0214 | 50.9177
17 | 1.5799 | 0.03262 | 0.0243 | 48.4335
17.5 | 1.604 | 0.03488 | 0.0274 | 45.9862
18 | 1.6265 | 0.0374 | 0.0303 | 43.4893
18.5 | 1.6437 | 0.0403 | 0.0335 | 40.7866
19 | 1.6768 | 0.04416 | 0.0322 | 37.971
19.5 | 1.7173 | 0.04935 | 0.0278 | 34.7984

## 127. Re 14M Mach 0.50 (1)
BIGFOIL.COM POLAR EXPORT
NACA67A416
NACA67A416 |  |  |  | Cl Max: | 1.304 | at alpha= | 7.5 | deg
JavaFoil+Calcfoil stall+Eppler ext transition |  |  |  | L/D Max: | 104.649 | at alpha= | 3.5 | deg
Re: | 14000000 |  |  | Cd Min: | 0.00521 | at alpha= | -1 | deg
Mach: | 0.5 |  |  | Cl=0 at alpha= | -3.3286 | deg
|  |  |  | @ Cl=0.1, Cd= | 0.0056683
|  |  |  | @ Cl=0.4, Cd= | 0.0057294
|  |  |  | @ Cl=0.6, Cd= | 0.0066052
alpha (deg) | Cl | Cd | Cm | Cl/Cd
-20 | -0.937 | 0.16098 | -0.024 | -5.819
-19.5 | -0.908 | 0.15879 | -0.024 | -5.721
-19 | -0.879 | 0.15478 | -0.024 | -5.682
-18.5 | -0.855 | 0.14326 | -0.026 | -5.965
-18 | -0.827 | 0.13395 | -0.027 | -6.173
-17.5 | -0.798 | 0.12908 | -0.027 | -6.183
-17 | -0.769 | 0.12478 | -0.027 | -6.164
-16.5 | -0.741 | 0.11838 | -0.028 | -6.264
-16 | -0.716 | 0.10571 | -0.03 | -6.77
-15.5 | -0.686 | 0.10953 | -0.03 | -6.261
-15 | -0.658 | 0.10451 | -0.03 | -6.296
-14.5 | -0.63 | 0.09707 | -0.031 | -6.489
-14 | -0.604 | 0.08838 | -0.033 | -6.836
-13.5 | -0.58 | 0.07892 | -0.037 | -7.352
-13 | -0.561 | 0.06629 | -0.041 | -8.456
-12.5 | -0.516 | 0.08806 | -0.032 | -5.857
-12 | -0.488 | 0.07911 | -0.033 | -6.173
-11.5 | -0.461 | 0.07357 | -0.035 | -6.269
-11 | -0.435 | 0.06616 | -0.038 | -6.569
-10.5 | -0.412 | 0.05618 | -0.044 | -7.333
-10 | -0.376 | 0.06694 | -0.035 | -5.611
-9.5 | -0.349 | 0.05847 | -0.038 | -5.967
-9 | -0.325 | 0.04918 | -0.046 | -6.615
-8.5 | -0.506 | 0.01025 | -0.072 | -49.353
-8 | -0.533 | 0.00927 | -0.074 | -57.498
-7.5 | -0.51 | 0.00861 | -0.076 | -59.147
-7 | -0.468 | 0.00817 | -0.077 | -57.28
-6.5 | -0.416 | 0.00745 | -0.079 | -55.884
-6 | -0.358 | 0.00707 | -0.08 | -50.665
-5.5 | -0.296 | 0.00655 | -0.082 | -45.147
-5 | -0.23 | 0.00619 | -0.084 | -37.227
-4.5 | -0.163 | 0.00592 | -0.085 | -27.529
-4 | -0.094 | 0.00606 | -0.087 | -15.544
-3.5 | -0.024 | 0.00591 | -0.088 | -4.135
-3 | 0.046 | 0.00579 | -0.09 | 7.971
-2.5 | 0.117 | 0.00563 | -0.091 | 20.813
-2 | 0.189 | 0.00596 | -0.093 | 31.707
-1.5 | 0.261 | 0.00565 | -0.094 | 46.166
-1 | 0.332 | 0.00521 | -0.096 | 63.773
-0.5 | 0.404 | 0.00576 | -0.097 | 70.136
0 | 0.47 | 0.00642 | -0.099 | 73.218
0.5 | 0.54 | 0.00647 | -0.101 | 83.588
1 | 0.611 | 0.00663 | -0.102 | 92.1
1.5 | 0.681 | 0.00704 | -0.103 | 96.744
2 | 0.751 | 0.00732 | -0.105 | 102.62
2.5 | 0.815 | 0.00784 | -0.106 | 103.931
3 | 0.882 | 0.00855 | -0.108 | 103.251
3.5 | 0.949 | 0.00907 | -0.109 | 104.649
4 | 1.014 | 0.01007 | -0.111 | 100.665
4.5 | 1.077 | 0.01065 | -0.112 | 101.194
5 | 1.137 | 0.01112 | -0.114 | 102.293
5.5 | 1.191 | 0.01163 | -0.115 | 102.441
6 | 1.239 | 0.01221 | -0.116 | 101.497
6.5 | 1.277 | 0.0131 | -0.118 | 97.485
7 | 1.302 | 0.01391 | -0.119 | 93.593
7.5 | 1.304 | 0.01487 | -0.12 | 87.688
8 | 1.263 | 0.01591 | -0.122 | 79.385
8.5 | 1.057 | 0.01718 | -0.123 | 61.505
9 | 0.833 | 0.01907 | -0.124 | 43.712
9.5 | 0.716 | 0.06654 | -0.066 | 10.764
10 | 0.891 | 0.02263 | -0.125 | 39.351
10.5 | 0.932 | 0.02008 | -0.128 | 46.398
11 | 0.963 | 0.02159 | -0.129 | 44.594
11.5 | 0.993 | 0.02404 | -0.13 | 41.286
12 | 0.869 | 0.07631 | -0.088 | 11.384
12.5 | 1.058 | 0.02451 | -0.132 | 43.165

## 128. Re 14M Mach 0.50 (2)
BIGFOIL.COM POLAR EXPORT
NACA67A416
NACA67A416 |  |  |  | Cl Max: | 1.2952 | at alpha= | 12.5 | deg
XFOIL ncrit=9 |  |  |  | L/D Max: | 161.606 | at alpha= | 0.5 | deg
Re: | 14000000 |  |  | Cd Min: | 0.14416 | at alpha= | 17.5 | deg
Mach: | 0.5 |  |  | Cl=0 at alpha= | -4.0357 | deg
|  |  |  | @ Cl=0.1, Cd= | 0.0051276
|  |  |  | @ Cl=0.4, Cd= | 0.0040986
|  |  |  | @ Cl=0.6, Cd= | 0.011033
alpha (deg) | Cl | Cd | Cm | Cl/Cd
-15 | -0.2916 | 0.09811 | -0.1646 | -2.9722
-14.5 | -0.3176 | 0.08664 | -0.1718 | -3.6657
-14 | -0.3484 | 0.07519 | -0.1791 | -4.6336
-13.5 | -0.3609 | 0.06605 | -0.1845 | -5.464
-13 | -0.3842 | 0.05376 | -0.1925 | -7.1466
-12.5 | -0.4082 | 0.0432 | -0.1998 | -9.4491
-12 | -0.4475 | 0.03495 | -0.2014 | -12.804
-11.5 | -0.4872 | 0.02874 | -0.1975 | -16.952
-11 | -0.5311 | 0.02328 | -0.1898 | -22.8136
-10.5 | -0.5688 | 0.01858 | -0.1793 | -30.6136
-10 | -0.5924 | 0.0144 | -0.168 | -41.1389
-9.5 | -0.5864 | 0.01115 | -0.1582 | -52.5919
-9 | -0.551 | 0.00944 | -0.1509 | -58.3686
-8.5 | -0.5006 | 0.00853 | -0.1455 | -58.687
-8 | -0.4467 | 0.00789 | -0.141 | -56.616
-7.5 | -0.3897 | 0.00743 | -0.1373 | -52.4495
-7 | -0.3333 | 0.00701 | -0.1338 | -47.5464
-6.5 | -0.2762 | 0.00665 | -0.1309 | -41.5338
-6 | -0.2196 | 0.00632 | -0.128 | -34.7468
-5.5 | -0.1636 | 0.00604 | -0.1253 | -27.0861
-5 | -0.1129 | 0.0058 | -0.1217 | -19.4655
-4.5 | -0.0559 | 0.00561 | -0.1195 | -9.9643
-4 | 0.0043 | 0.00539 | -0.1183 | 0.79777
-3.5 | 0.0662 | 0.00522 | -0.1176 | 12.682
-3 | 0.1284 | 0.00505 | -0.117 | 25.4257
-2.5 | 0.1911 | 0.00491 | -0.1168 | 38.9206
-2 | 0.2531 | 0.00477 | -0.1164 | 53.0608
-1.5 | 0.3116 | 0.00448 | -0.1155 | 69.5536
-1 | 0.3726 | 0.00422 | -0.1151 | 88.2938
-0.5 | 0.429 | 0.00397 | -0.1138 | 108.0605
0 | 0.4861 | 0.00365 | -0.1127 | 133.1781
0.5 | 0.5333 | 0.0033 | -0.1095 | 161.6061
1 | 0.5043 | 0.0037 | -0.0895 | 136.2973
1.5 | 0.4835 | 0.00441 | -0.0721 | 109.6372
2.5 | 0.4854 | 0.00674 | -0.0474 | 72.0178
3 | 0.4875 | 0.00815 | -0.036 | 59.816
3.5 | 0.5122 | 0.0092 | -0.029 | 55.6739
4 | 0.5488 | 0.01007 | -0.0242 | 54.4985
4.5 | 0.5908 | 0.01084 | -0.0204 | 54.5018
5 | 0.6318 | 0.0117 | -0.0165 | 54
5.5 | 0.6749 | 0.01254 | -0.0129 | 53.8198
6 | 0.7236 | 0.01327 | -0.0101 | 54.529
6.5 | 0.7705 | 0.01411 | -0.007 | 54.6067
7 | 0.8236 | 0.01478 | -0.0047 | 55.724
7.5 | 0.8765 | 0.0155 | -0.0023 | 56.5484
8 | 0.9265 | 0.01637 | 0.0007 | 56.5974
8.5 | 0.979 | 0.01719 | 0.0036 | 56.9517
9 | 1.0274 | 0.01821 | 0.0072 | 56.4195
9.5 | 1.0746 | 0.01937 | 0.0111 | 55.4775
10 | 1.1258 | 0.02045 | 0.0147 | 55.0513
10.5 | 1.1726 | 0.02179 | 0.019 | 53.8137
11 | 1.2221 | 0.02315 | 0.0232 | 52.7905
11.5 | 1.2641 | 0.02498 | 0.0286 | 50.6045
12 | 1.2947 | 0.02752 | 0.0352 | 47.0458
12.5 | 1.2952 | 0.03183 | 0.0436 | 40.6912
13 | 1.2719 | 0.03801 | 0.0515 | 33.4622
13.5 | 1.2376 | 0.04578 | 0.0573 | 27.0336
14 | 1.1952 | 0.05533 | 0.06 | 21.6013
14.5 | 1.1558 | 0.06599 | 0.0593 | 17.5148
15 | 1.1165 | 0.07814 | 0.0552 | 14.2885
15.5 | 1.0825 | 0.09111 | 0.0484 | 11.8812
16 | 1.0527 | 0.10481 | 0.0398 | 10.0439
16.5 | 1.0285 | 0.1185 | 0.0308 | 8.6793
17 | 1.0094 | 0.1316 | 0.0223 | 7.6702
17.5 | 0.9926 | 0.14416 | 0.0144 | 6.8854

## 129. Re 16M Mach 0.00 (1)
BIGFOIL.COM POLAR EXPORT
NACA67A416
NACA67A416 |  |  |  | Cl Max: | 1.502 | at alpha= | 12.5 | deg
JavaFoil+Calcfoil stall+Eppler ext transition |  |  |  | L/D Max: | 118.53 | at alpha= | 7 | deg
Re: | 16000000 |  |  | Cd Min: | 0.00531 | at alpha= | -6 | deg
Mach: | 0 |  |  | Cl=0 at alpha= | -3.3279 | deg
|  |  |  | @ Cl=0.1, Cd= | 0.0053665
|  |  |  | @ Cl=0.4, Cd= | 0.0061824
|  |  |  | @ Cl=0.6, Cd= | 0.0065958
alpha (deg) | Cl | Cd | Cm | Cl/Cd
-20 | -0.749 | 0.14602 | -0.02 | -5.128
-19.5 | -0.769 | 0.13871 | -0.021 | -5.544
-19 | -0.79 | 0.12858 | -0.023 | -6.146
-18.5 | -0.808 | 0.12136 | -0.024 | -6.66
-18 | -0.823 | 0.11735 | -0.024 | -7.011
-17.5 | -0.843 | 0.10449 | -0.027 | -8.064
-17 | -0.852 | 0.09596 | -0.028 | -8.879
-16.5 | -0.86 | 0.08613 | -0.03 | -9.988
-16 | -0.879 | 0.0678 | -0.034 | -12.963
-15.5 | -0.97 | 0.02156 | -0.042 | -44.98
-15 | -0.982 | 0.01573 | -0.045 | -62.435
-14.5 | -0.978 | 0.01402 | -0.046 | -69.749
-14 | -0.969 | 0.01264 | -0.048 | -76.659
-13.5 | -0.954 | 0.01187 | -0.049 | -80.335
-13 | -0.935 | 0.01114 | -0.051 | -83.877
-12.5 | -0.912 | 0.01052 | -0.052 | -86.703
-12 | -0.885 | 0.00994 | -0.054 | -89.019
-11.5 | -0.854 | 0.00947 | -0.055 | -90.178
-11 | -0.82 | 0.0091 | -0.056 | -90.107
-10.5 | -0.781 | 0.00867 | -0.058 | -90.114
-10 | -0.738 | 0.00836 | -0.059 | -88.308
-9.5 | -0.693 | 0.00797 | -0.061 | -86.956
-9 | -0.645 | 0.00767 | -0.062 | -84.2
-8.5 | -0.596 | 0.0074 | -0.063 | -80.486
-8 | -0.544 | 0.00713 | -0.065 | -76.322
-7.5 | -0.491 | 0.00685 | -0.066 | -71.638
-7 | -0.436 | 0.00664 | -0.068 | -65.601
-6.5 | -0.379 | 0.00548 | -0.069 | -69.241
-6 | -0.322 | 0.00531 | -0.07 | -60.669
-5.5 | -0.263 | 0.00552 | -0.072 | -47.72
-5 | -0.204 | 0.00538 | -0.073 | -37.862
-4.5 | -0.144 | 0.00567 | -0.075 | -25.341
-4 | -0.083 | 0.00585 | -0.076 | -14.151
-3.5 | -0.021 | 0.006 | -0.077 | -3.562
-3 | 0.04 | 0.00556 | -0.079 | 7.243
-2.5 | 0.102 | 0.00536 | -0.08 | 19.051
-2 | 0.165 | 0.00597 | -0.081 | 27.557
-1.5 | 0.227 | 0.00595 | -0.082 | 38.071
-1 | 0.289 | 0.00605 | -0.084 | 47.681
-0.5 | 0.35 | 0.00614 | -0.085 | 57.034
0 | 0.409 | 0.00619 | -0.086 | 66.169
0.5 | 0.47 | 0.00629 | -0.088 | 74.73
1 | 0.532 | 0.00652 | -0.089 | 81.554
1.5 | 0.593 | 0.00659 | -0.09 | 89.912
2 | 0.653 | 0.00664 | -0.091 | 98.45
2.5 | 0.711 | 0.00689 | -0.093 | 103.222
3 | 0.77 | 0.00716 | -0.094 | 107.572
3.5 | 0.829 | 0.00751 | -0.095 | 110.377
4 | 0.887 | 0.00818 | -0.096 | 108.443
4.5 | 0.945 | 0.00856 | -0.098 | 110.402
5 | 1.001 | 0.00886 | -0.099 | 113.041
5.5 | 1.056 | 0.00917 | -0.1 | 115.091
6 | 1.108 | 0.00946 | -0.101 | 117.124
6.5 | 1.159 | 0.00981 | -0.102 | 118.166
7 | 1.208 | 0.01019 | -0.104 | 118.53
7.5 | 1.254 | 0.01081 | -0.105 | 115.945
8 | 1.297 | 0.01121 | -0.106 | 115.718
8.5 | 1.338 | 0.01172 | -0.107 | 114.191
9 | 1.376 | 0.0122 | -0.108 | 112.751
9.5 | 1.41 | 0.0127 | -0.109 | 111.014
10 | 1.439 | 0.01329 | -0.111 | 108.291
10.5 | 1.462 | 0.01382 | -0.112 | 105.738
11 | 1.479 | 0.01435 | -0.113 | 103.093
11.5 | 1.492 | 0.01493 | -0.114 | 99.899
12 | 1.5 | 0.01557 | -0.115 | 96.343
12.5 | 1.502 | 0.01632 | -0.116 | 92.048
13 | 1.5 | 0.01707 | -0.117 | 87.848
13.5 | 1.493 | 0.01784 | -0.118 | 83.656
14 | 1.481 | 0.01883 | -0.119 | 78.663
14.5 | 1.465 | 0.01962 | -0.12 | 74.663
15 | 1.444 | 0.02096 | -0.12 | 68.921
15.5 | 1.42 | 0.02224 | -0.121 | 63.858
16 | 1.393 | 0.02379 | -0.122 | 58.565
16.5 | 1.363 | 0.02522 | -0.123 | 54.064
17 | 1.329 | 0.02735 | -0.123 | 48.614
17.5 | 1.291 | 0.02952 | -0.124 | 43.731

## 130. Re 16M Mach 0.00 (2)
BIGFOIL.COM POLAR EXPORT
NACA67A416
NACA67A416 |  |  |  | Cl Max: | 1.7333 | at alpha= | 19.5 | deg
XFOIL ncrit=9 |  |  |  | L/D Max: | 97.146 | at alpha= | 1 | deg
Re: | 16000000 |  |  | Cd Min: | 0.03565 | at alpha= | 19.5 | deg
Mach: | 0 |  |  | Cl=0 at alpha= | -3.7253 | deg
|  |  |  | @ Cl=0.1, Cd= | 0.0046553
|  |  |  | @ Cl=0.4, Cd= | 0.0045255
|  |  |  | @ Cl=0.6, Cd= | 0.007722
alpha (deg) | Cl | Cd | Cm | Cl/Cd
-20 | -1.3909 | 0.01987 | -0.1319 | -70
-19.5 | -1.3669 | 0.01859 | -0.1296 | -73.5288
-19 | -1.3389 | 0.01756 | -0.1275 | -76.2472
-18.5 | -1.3103 | 0.01658 | -0.1253 | -79.029
-18 | -1.2804 | 0.01568 | -0.123 | -81.6582
-17.5 | -1.2489 | 0.01484 | -0.1208 | -84.1577
-17 | -1.2158 | 0.01409 | -0.1187 | -86.2881
-16.5 | -1.1842 | 0.01326 | -0.1162 | -89.3062
-16 | -1.1491 | 0.0126 | -0.1141 | -91.1984
-15.5 | -1.1156 | 0.0119 | -0.1116 | -93.7479
-15 | -1.0774 | 0.01133 | -0.1098 | -95.0927
-14.5 | -1.038 | 0.01084 | -0.108 | -95.7565
-14 | -0.9979 | 0.01036 | -0.1062 | -96.3224
-13.5 | -0.956 | 0.00995 | -0.1047 | -96.0804
-12 | -0.8292 | 0.00883 | -0.0999 | -93.9071
-11.5 | -0.7865 | 0.00846 | -0.0982 | -92.9669
-11 | -0.7446 | 0.00806 | -0.0962 | -92.3821
-10.5 | -0.7025 | 0.00771 | -0.0942 | -91.1154
-10 | -0.661 | 0.00744 | -0.092 | -88.8441
-9.5 | -0.6139 | 0.00719 | -0.091 | -85.3825
-9 | -0.5639 | 0.00695 | -0.0905 | -81.1367
-8.5 | -0.5129 | 0.00673 | -0.0902 | -76.211
-8 | -0.4617 | 0.00649 | -0.0899 | -71.1402
-7.5 | -0.4102 | 0.00626 | -0.0897 | -65.5272
-7 | -0.3578 | 0.00605 | -0.0896 | -59.1405
-6.5 | -0.3044 | 0.00587 | -0.0898 | -51.8569
-6 | -0.2508 | 0.00568 | -0.09 | -44.1549
-5.5 | -0.1964 | 0.00548 | -0.0903 | -35.8394
-5 | -0.1419 | 0.00529 | -0.0906 | -26.8242
-4.5 | -0.0866 | 0.00511 | -0.0911 | -16.9472
-4 | -0.0306 | 0.00496 | -0.0917 | -6.1694
-3.5 | 0.0251 | 0.0048 | -0.0923 | 5.2292
-3 | 0.0808 | 0.0047 | -0.0928 | 17.1915
-2.5 | 0.1367 | 0.00457 | -0.0934 | 29.9125
-2 | 0.1927 | 0.00441 | -0.0941 | 43.6961
-1.5 | 0.2455 | 0.0042 | -0.094 | 58.4524
-1 | 0.2998 | 0.00403 | -0.0943 | 74.3921
-0.5 | 0.3508 | 0.00392 | -0.0939 | 89.4898
0 | 0.3859 | 0.00435 | -0.0901 | 88.7126
0.5 | 0.41 | 0.00465 | -0.084 | 88.172
1 | 0.4391 | 0.00452 | -0.079 | 97.146
1.5 | 0.4479 | 0.00466 | -0.0694 | 96.1159
2 | 0.4404 | 0.00553 | -0.0568 | 79.6383
2.5 | 0.4631 | 0.00595 | -0.0507 | 77.8319
3 | 0.4969 | 0.00644 | -0.0469 | 77.1584
3.5 | 0.5327 | 0.00696 | -0.0436 | 76.5374
4 | 0.5725 | 0.00738 | -0.0411 | 77.5745
4.5 | 0.6119 | 0.00787 | -0.0386 | 77.751
5 | 0.6518 | 0.00835 | -0.0362 | 78.0599
5.5 | 0.6904 | 0.00892 | -0.0337 | 77.3991
6 | 0.7326 | 0.00938 | -0.0319 | 78.1023
6.5 | 0.7742 | 0.00986 | -0.03 | 78.5193
7 | 0.8189 | 0.01026 | -0.0288 | 79.8148
7.5 | 0.8633 | 0.01068 | -0.0275 | 80.8333
8 | 0.9063 | 0.01113 | -0.0261 | 81.4286
8.5 | 0.9483 | 0.01162 | -0.0245 | 81.6093
9 | 0.9918 | 0.01209 | -0.0232 | 82.0347
9.5 | 1.0341 | 0.01261 | -0.0218 | 82.0063
10 | 1.0719 | 0.0133 | -0.0196 | 80.594
10.5 | 1.1119 | 0.01393 | -0.018 | 79.8205
11 | 1.1528 | 0.01454 | -0.0165 | 79.2847
11.5 | 1.1915 | 0.01526 | -0.0147 | 78.0799
12 | 1.2297 | 0.01599 | -0.013 | 76.9043
12.5 | 1.2685 | 0.01673 | -0.0114 | 75.8219
13 | 1.3063 | 0.01753 | -0.0097 | 74.518
13.5 | 1.3407 | 0.01848 | -0.0076 | 72.5487
14 | 1.3781 | 0.01931 | -0.0061 | 71.3672
14.5 | 1.413 | 0.02026 | -0.0042 | 69.7433
15 | 1.4466 | 0.02129 | -0.0023 | 67.9474
15.5 | 1.4806 | 0.02235 | -0.0006 | 66.2461
16 | 1.5107 | 0.02363 | 0.0016 | 63.9314
16.5 | 1.541 | 0.02492 | 0.0036 | 61.8379
17 | 1.5667 | 0.0265 | 0.006 | 59.1208
18 | 1.6201 | 0.02947 | 0.0104 | 54.9746
18.5 | 1.6465 | 0.03105 | 0.0124 | 53.0274
19 | 1.6727 | 0.033 | 0.0136 | 50.6879
19.5 | 1.7333 | 0.03565 | 0.007 | 48.6199

## 131. Re 16M Mach 0.10 (1)
BIGFOIL.COM POLAR EXPORT
NACA67A416
NACA67A416 |  |  |  | Cl Max: | 1.491 | at alpha= | 12 | deg
JavaFoil+Calcfoil stall+Eppler ext transition |  |  |  | L/D Max: | 118.023 | at alpha= | 7 | deg
Re: | 16000000 |  |  | Cd Min: | 0.00532 | at alpha= | -6 | deg
Mach: | 0.1 |  |  | Cl=0 at alpha= | -3.3279 | deg
|  |  |  | @ Cl=0.1, Cd= | 0.0054209
|  |  |  | @ Cl=0.4, Cd= | 0.0061725
|  |  |  | @ Cl=0.6, Cd= | 0.0066132
alpha (deg) | Cl | Cd | Cm | Cl/Cd
-19.5 | -0.723 | 0.14325 | -0.021 | -5.05
-19 | -0.746 | 0.13576 | -0.022 | -5.496
-18.5 | -0.769 | 0.12554 | -0.023 | -6.129
-18 | -0.787 | 0.12151 | -0.024 | -6.481
-17.5 | -0.809 | 0.10976 | -0.026 | -7.374
-17 | -0.82 | 0.10214 | -0.027 | -8.033
-16.5 | -0.835 | 0.08849 | -0.03 | -9.436
-16 | -0.836 | 0.08622 | -0.031 | -9.692
-15.5 | -0.859 | 0.0648 | -0.035 | -13.249
-15 | -0.958 | 0.01767 | -0.045 | -54.2
-14.5 | -0.962 | 0.01461 | -0.046 | -65.841
-14 | -0.957 | 0.01296 | -0.048 | -73.835
-13.5 | -0.944 | 0.01213 | -0.049 | -77.856
-13 | -0.927 | 0.0114 | -0.051 | -81.346
-12.5 | -0.907 | 0.01069 | -0.052 | -84.797
-12 | -0.881 | 0.01013 | -0.054 | -87.028
-11.5 | -0.852 | 0.0096 | -0.055 | -88.772
-11 | -0.819 | 0.00919 | -0.057 | -89.084
-10.5 | -0.781 | 0.00874 | -0.058 | -89.352
-10 | -0.739 | 0.00843 | -0.059 | -87.675
-9.5 | -0.694 | 0.00802 | -0.061 | -86.538
-9 | -0.647 | 0.00771 | -0.062 | -83.889
-8.5 | -0.597 | 0.00745 | -0.064 | -80.186
-8 | -0.546 | 0.00718 | -0.065 | -76.043
-7.5 | -0.492 | 0.00691 | -0.066 | -71.231
-7 | -0.437 | 0.00667 | -0.068 | -65.551
-6.5 | -0.381 | 0.00644 | -0.069 | -59.191
-6 | -0.323 | 0.00532 | -0.071 | -60.718
-5.5 | -0.264 | 0.00557 | -0.072 | -47.488
-5 | -0.205 | 0.0054 | -0.074 | -37.913
-4.5 | -0.144 | 0.00567 | -0.075 | -25.427
-4 | -0.083 | 0.00584 | -0.076 | -14.239
-3.5 | -0.021 | 0.00596 | -0.078 | -3.601
-3 | 0.04 | 0.00564 | -0.079 | 7.173
-2.5 | 0.103 | 0.00541 | -0.08 | 18.967
-2 | 0.165 | 0.00601 | -0.082 | 27.538
-1.5 | 0.228 | 0.006 | -0.083 | 37.937
-1 | 0.29 | 0.00603 | -0.084 | 48.096
-0.5 | 0.352 | 0.00614 | -0.085 | 57.373
0 | 0.411 | 0.00618 | -0.087 | 66.503
0.5 | 0.473 | 0.00634 | -0.088 | 74.593
1 | 0.534 | 0.00656 | -0.089 | 81.454
1.5 | 0.595 | 0.00661 | -0.091 | 90.123
2 | 0.657 | 0.00665 | -0.092 | 98.739
2.5 | 0.714 | 0.00691 | -0.093 | 103.351
3 | 0.774 | 0.00721 | -0.094 | 107.392
3.5 | 0.833 | 0.00755 | -0.096 | 110.358
4 | 0.892 | 0.00822 | -0.097 | 108.403
4.5 | 0.949 | 0.0086 | -0.098 | 110.339
5 | 1.006 | 0.00894 | -0.099 | 112.546
5.5 | 1.06 | 0.00924 | -0.101 | 114.724
6 | 1.113 | 0.00953 | -0.102 | 116.743
6.5 | 1.164 | 0.00989 | -0.103 | 117.72
7 | 1.212 | 0.01027 | -0.104 | 118.023
7.5 | 1.258 | 0.01091 | -0.105 | 115.327
8 | 1.301 | 0.01131 | -0.107 | 115.036
8.5 | 1.342 | 0.01184 | -0.108 | 113.348
9 | 1.378 | 0.01233 | -0.109 | 111.812
9.5 | 1.412 | 0.01284 | -0.11 | 109.945
10 | 1.44 | 0.01343 | -0.111 | 107.234
10.5 | 1.461 | 0.01388 | -0.112 | 105.219
11 | 1.476 | 0.01452 | -0.113 | 101.656
11.5 | 1.487 | 0.01515 | -0.114 | 98.127
12 | 1.491 | 0.01584 | -0.115 | 94.16
12.5 | 1.491 | 0.01661 | -0.116 | 89.75
13 | 1.485 | 0.01735 | -0.117 | 85.563
13.5 | 1.474 | 0.01815 | -0.118 | 81.17
14 | 1.458 | 0.0191 | -0.119 | 76.328
14.5 | 1.437 | 0.02023 | -0.12 | 71.026
15 | 1.411 | 0.0215 | -0.121 | 65.641
15.5 | 1.383 | 0.02291 | -0.122 | 60.342
16 | 1.35 | 0.02463 | -0.122 | 54.819
16.5 | 1.314 | 0.0262 | -0.123 | 50.172
17 | 1.274 | 0.0288 | -0.123 | 44.252

## 132. Re 16M Mach 0.10 (2)
BIGFOIL.COM POLAR EXPORT
NACA67A416
NACA67A416 |  |  |  | Cl Max: | 1.7367 | at alpha= | 20 | deg
XFOIL ncrit=9 |  |  |  | L/D Max: | 97.0067 | at alpha= | 1 | deg
Re: | 16000000 |  |  | Cd Min: | 0.03966 | at alpha= | 20 | deg
Mach: | 0.1 |  |  | Cl=0 at alpha= | -3.7321 | deg
|  |  |  | @ Cl=0.1, Cd= | 0.0046685
|  |  |  | @ Cl=0.4, Cd= | 0.0043705
|  |  |  | @ Cl=0.6, Cd= | 0.0077956
alpha (deg) | Cl | Cd | Cm | Cl/Cd
-20 | -1.3914 | 0.0209 | -0.1376 | -66.5742
-19.5 | -1.368 | 0.01949 | -0.1351 | -70.1898
-18.5 | -1.3138 | 0.01723 | -0.1302 | -76.2507
-18 | -1.2851 | 0.01622 | -0.1276 | -79.2293
-17.5 | -1.2536 | 0.01531 | -0.1252 | -81.8811
-17 | -1.2195 | 0.01452 | -0.123 | -83.9876
-16.5 | -1.1876 | 0.01367 | -0.1203 | -86.8764
-16 | -1.1533 | 0.01295 | -0.1179 | -89.0579
-15.5 | -1.1189 | 0.01221 | -0.1153 | -91.638
-15 | -1.0814 | 0.01158 | -0.1131 | -93.3851
-14.5 | -1.0426 | 0.01102 | -0.111 | -94.6098
-14 | -1.0016 | 0.01053 | -0.1092 | -95.1187
-13.5 | -0.96 | 0.01009 | -0.1074 | -95.1437
-13 | -0.918 | 0.00966 | -0.1056 | -95.0311
-12.5 | -0.8749 | 0.00929 | -0.1039 | -94.1765
-12 | -0.8317 | 0.00893 | -0.1022 | -93.1355
-11.5 | -0.7879 | 0.00856 | -0.1005 | -92.0444
-11 | -0.7452 | 0.00814 | -0.0986 | -91.5479
-10.5 | -0.7023 | 0.00778 | -0.0966 | -90.2699
-10 | -0.6601 | 0.00747 | -0.0944 | -88.3668
-9.5 | -0.6157 | 0.00723 | -0.0925 | -85.1591
-9 | -0.5657 | 0.00698 | -0.0919 | -81.0458
-8 | -0.463 | 0.00653 | -0.0911 | -70.9035
-7.5 | -0.4112 | 0.00629 | -0.0908 | -65.3736
-7 | -0.3588 | 0.00607 | -0.0906 | -59.1104
-6.5 | -0.3051 | 0.00589 | -0.0907 | -51.7997
-6 | -0.2511 | 0.0057 | -0.0909 | -44.0526
-5.5 | -0.1966 | 0.00549 | -0.0911 | -35.8106
-5 | -0.1418 | 0.0053 | -0.0914 | -26.7547
-4.5 | -0.0862 | 0.00512 | -0.0919 | -16.8359
-4 | -0.03 | 0.00497 | -0.0925 | -6.0362
-3.5 | 0.026 | 0.00481 | -0.093 | 5.4054
-3 | 0.0821 | 0.00471 | -0.0936 | 17.431
-2.5 | 0.1382 | 0.00458 | -0.0941 | 30.1747
-2 | 0.1945 | 0.00441 | -0.0947 | 44.1043
0 | 0.3891 | 0.00433 | -0.0908 | 89.8614
1 | 0.4375 | 0.00451 | -0.0785 | 97.0067
1.5 | 0.4473 | 0.00467 | -0.0691 | 95.7816
2 | 0.4399 | 0.00555 | -0.0565 | 79.2613
2.5 | 0.4616 | 0.006 | -0.0501 | 76.9333
3.5 | 0.5316 | 0.00702 | -0.043 | 75.7265
4 | 0.572 | 0.00745 | -0.0405 | 76.7785
5 | 0.6514 | 0.00843 | -0.0356 | 77.2716
5.5 | 0.6903 | 0.009 | -0.033 | 76.7
6 | 0.7311 | 0.00951 | -0.0309 | 76.877
6.5 | 0.7743 | 0.00996 | -0.0293 | 77.741
7 | 0.8195 | 0.01037 | -0.028 | 79.026
7.5 | 0.8639 | 0.0108 | -0.0267 | 79.9907
8 | 0.9061 | 0.01129 | -0.025 | 80.2569
8.5 | 0.9496 | 0.01176 | -0.0236 | 80.7483
9 | 0.9936 | 0.01223 | -0.0223 | 81.2428
9.5 | 1.0351 | 0.0128 | -0.0206 | 80.8672
10 | 1.0731 | 0.01351 | -0.0184 | 79.4301
10.5 | 1.1144 | 0.01412 | -0.0168 | 78.9235
11 | 1.1554 | 0.01476 | -0.0152 | 78.2791
11.5 | 1.1928 | 0.01555 | -0.0131 | 76.7074
12 | 1.2329 | 0.01625 | -0.0116 | 75.8708
12.5 | 1.272 | 0.01701 | -0.0099 | 74.7795
13 | 1.3076 | 0.01793 | -0.0077 | 72.9281
13.5 | 1.3448 | 0.01881 | -0.0059 | 71.4939
14 | 1.3828 | 0.01966 | -0.0043 | 70.3357
14.5 | 1.416 | 0.02073 | -0.0021 | 68.3068
15 | 1.4515 | 0.02173 | -0.0003 | 66.7971
15.5 | 1.4826 | 0.023 | 0.002 | 64.4609
16 | 1.5144 | 0.02425 | 0.004 | 62.4495
17 | 1.5715 | 0.02721 | 0.0086 | 57.7545
17.5 | 1.5991 | 0.02873 | 0.0108 | 55.6596
18 | 1.6252 | 0.03034 | 0.0131 | 53.5662
18.5 | 1.6482 | 0.03223 | 0.0156 | 51.1387
19.5 | 1.7133 | 0.03673 | 0.0153 | 46.6458
20 | 1.7367 | 0.03966 | 0.0158 | 43.7897

## 133. Re 16M Mach 0.25 (1)
BIGFOIL.COM POLAR EXPORT
NACA67A416
NACA67A416 |  |  |  | Cl Max: | 1.442 | at alpha= | 10.5 | deg
JavaFoil+Calcfoil stall+Eppler ext transition |  |  |  | L/D Max: | 115.483 | at alpha= | 7 | deg
Re: | 16000000 |  |  | Cd Min: | 0.00512 | at alpha= | -5 | deg
Mach: | 0.25 |  |  | Cl=0 at alpha= | -3.3281 | deg
|  |  |  | @ Cl=0.1, Cd= | 0.0058897
|  |  |  | @ Cl=0.4, Cd= | 0.006288
|  |  |  | @ Cl=0.6, Cd= | 0.0067413
alpha (deg) | Cl | Cd | Cm | Cl/Cd
-18 | -0.487 | 0.14107 | -0.021 | -3.454
-17.5 | -0.541 | 0.13464 | -0.022 | -4.017
-17 | -0.58 | 0.1283 | -0.022 | -4.52
-16.5 | -0.614 | 0.11951 | -0.024 | -5.139
-16 | -0.645 | 0.111 | -0.025 | -5.807
-15.5 | -0.672 | 0.10255 | -0.027 | -6.548
-15 | -0.693 | 0.09569 | -0.028 | -7.242
-14.5 | -0.713 | 0.08619 | -0.031 | -8.268
-14 | -0.819 | 0.02499 | -0.046 | -32.77
-13.5 | -0.85 | 0.01658 | -0.05 | -51.278
-13 | -0.863 | 0.013 | -0.052 | -66.419
-12.5 | -0.859 | 0.01202 | -0.053 | -71.429
-12 | -0.848 | 0.01108 | -0.055 | -76.527
-11.5 | -0.83 | 0.01044 | -0.056 | -79.536
-11 | -0.806 | 0.00977 | -0.058 | -82.487
-10.5 | -0.775 | 0.00925 | -0.059 | -83.852
-10 | -0.738 | 0.00892 | -0.061 | -82.77
-9.5 | -0.697 | 0.00842 | -0.062 | -82.775
-9 | -0.653 | 0.00804 | -0.064 | -81.182
-8.5 | -0.605 | 0.00777 | -0.065 | -77.865
-8 | -0.554 | 0.00741 | -0.067 | -74.754
-7.5 | -0.501 | 0.00712 | -0.068 | -70.382
-7 | -0.446 | 0.00687 | -0.07 | -64.934
-6.5 | -0.389 | 0.0066 | -0.071 | -58.992
-6 | -0.331 | 0.00638 | -0.073 | -51.829
-5.5 | -0.271 | 0.00527 | -0.074 | -51.401
-5 | -0.21 | 0.00512 | -0.076 | -40.991
-4.5 | -0.148 | 0.00538 | -0.077 | -27.472
-4 | -0.085 | 0.0053 | -0.078 | -16.075
-3.5 | -0.022 | 0.00542 | -0.08 | -4.063
-3 | 0.042 | 0.00519 | -0.081 | 8.004
-2.5 | 0.105 | 0.00595 | -0.082 | 17.716
-2 | 0.17 | 0.00606 | -0.084 | 28.021
-1.5 | 0.234 | 0.0061 | -0.085 | 38.362
-1 | 0.298 | 0.00606 | -0.086 | 49.129
-0.5 | 0.362 | 0.00625 | -0.088 | 57.916
0 | 0.422 | 0.00631 | -0.089 | 66.936
0.5 | 0.485 | 0.00644 | -0.09 | 75.32
1 | 0.548 | 0.0067 | -0.092 | 81.778
1.5 | 0.611 | 0.00675 | -0.093 | 90.539
2 | 0.674 | 0.0068 | -0.094 | 99.065
2.5 | 0.733 | 0.00709 | -0.096 | 103.434
3 | 0.794 | 0.00743 | -0.097 | 106.966
3.5 | 0.855 | 0.00779 | -0.098 | 109.796
4 | 0.915 | 0.0085 | -0.099 | 107.552
4.5 | 0.974 | 0.00891 | -0.101 | 109.309
5 | 1.031 | 0.00927 | -0.102 | 111.216
5.5 | 1.086 | 0.00959 | -0.103 | 113.268
6 | 1.139 | 0.00995 | -0.104 | 114.408
6.5 | 1.189 | 0.01032 | -0.106 | 115.233
7 | 1.237 | 0.01071 | -0.107 | 115.483
7.5 | 1.281 | 0.01141 | -0.108 | 112.248
8 | 1.322 | 0.01198 | -0.109 | 110.342
8.5 | 1.358 | 0.01251 | -0.111 | 108.537
9 | 1.389 | 0.01306 | -0.112 | 106.346
9.5 | 1.416 | 0.01367 | -0.113 | 103.582
10 | 1.434 | 0.01433 | -0.114 | 100.111
10.5 | 1.442 | 0.01494 | -0.115 | 96.562
11 | 1.442 | 0.01567 | -0.116 | 92.018
11.5 | 1.433 | 0.01644 | -0.117 | 87.158
12 | 1.415 | 0.01739 | -0.118 | 81.396
12.5 | 1.388 | 0.01829 | -0.119 | 75.89
13 | 1.352 | 0.01925 | -0.12 | 70.263
13.5 | 1.307 | 0.0207 | -0.121 | 63.13
14 | 1.253 | 0.02235 | -0.122 | 56.078
14.5 | 1.19 | 0.02467 | -0.123 | 48.245
15 | 1.119 | 0.02731 | -0.123 | 40.979
15.5 | 1.034 | 0.03276 | -0.122 | 31.578

## 134. Re 16M Mach 0.25 (2)
BIGFOIL.COM POLAR EXPORT
NACA67A416
NACA67A416 |  |  |  | Cl Max: | 1.718 | at alpha= | 20 | deg
XFOIL ncrit=9 |  |  |  | L/D Max: | 98.5542 | at alpha= | 0 | deg
Re: | 16000000 |  |  | Cd Min: | 0.05106 | at alpha= | 20 | deg
Mach: | 0.25 |  |  | Cl=0 at alpha= | -3.7721 | deg
|  |  |  | @ Cl=0.1, Cd= | 0.0047171
|  |  |  | @ Cl=0.4, Cd= | 0.00409
|  |  |  | @ Cl=0.6, Cd= | 0.0083461
alpha (deg) | Cl | Cd | Cm | Cl/Cd
-20 | -1.3414 | 0.03094 | -0.1694 | -43.3549
-19.5 | -1.3379 | 0.02739 | -0.1666 | -48.8463
-19 | -1.3223 | 0.02484 | -0.1635 | -53.2327
-18.5 | -1.3078 | 0.0225 | -0.1597 | -58.1244
-18 | -1.2856 | 0.02069 | -0.156 | -62.1363
-17.5 | -1.2638 | 0.01891 | -0.1518 | -66.8324
-17 | -1.2341 | 0.01758 | -0.1481 | -70.1991
-16.5 | -1.2026 | 0.01637 | -0.1443 | -73.4637
-16 | -1.1678 | 0.01538 | -0.1408 | -75.9298
-15.5 | -1.1375 | 0.01419 | -0.1365 | -80.1621
-15 | -1.1011 | 0.01324 | -0.1329 | -83.1647
-14.5 | -1.0632 | 0.01237 | -0.1294 | -85.9499
-14 | -1.0228 | 0.01165 | -0.1262 | -87.794
-13.5 | -0.9793 | 0.01105 | -0.1234 | -88.6244
-13 | -0.9362 | 0.01047 | -0.1206 | -89.4174
-12.5 | -0.8918 | 0.00996 | -0.1179 | -89.5382
-12 | -0.8456 | 0.00951 | -0.1155 | -88.9169
-11.5 | -0.7984 | 0.0091 | -0.1133 | -87.7363
-11 | -0.7518 | 0.00865 | -0.1111 | -86.9133
-10.5 | -0.7056 | 0.00821 | -0.1088 | -85.944
-10 | -0.6589 | 0.00781 | -0.1065 | -84.3662
-9.5 | -0.6128 | 0.00745 | -0.1042 | -82.255
-9 | -0.5671 | 0.00714 | -0.1017 | -79.4258
-8.5 | -0.5215 | 0.00692 | -0.0992 | -75.3613
-8 | -0.4691 | 0.00669 | -0.0982 | -70.1196
-7.5 | -0.4162 | 0.00645 | -0.0973 | -64.5271
-7 | -0.363 | 0.0062 | -0.0966 | -58.5484
-6.5 | -0.3084 | 0.00598 | -0.0962 | -51.5719
-6 | -0.2525 | 0.00579 | -0.0961 | -43.6097
-5.5 | -0.197 | 0.00556 | -0.0959 | -35.4317
-5 | -0.1405 | 0.00537 | -0.096 | -26.1639
-4.5 | -0.0836 | 0.00519 | -0.0963 | -16.1079
-4 | -0.0263 | 0.00501 | -0.0966 | -5.2495
-3.5 | 0.0314 | 0.00485 | -0.0971 | 6.4742
-3 | 0.0891 | 0.00474 | -0.0975 | 18.7975
-2.5 | 0.1463 | 0.00462 | -0.0979 | 31.6667
-2 | 0.2043 | 0.00444 | -0.0985 | 46.0135
-1.5 | 0.2587 | 0.00422 | -0.0984 | 61.3033
-1 | 0.3148 | 0.00404 | -0.0986 | 77.9208
-0.5 | 0.3685 | 0.00388 | -0.0984 | 94.9742
0 | 0.409 | 0.00415 | -0.0952 | 98.5542
0.5 | 0.4246 | 0.00455 | -0.0869 | 93.3187
1 | 0.433 | 0.00449 | -0.0768 | 96.4365
1.5 | 0.4458 | 0.00474 | -0.0678 | 94.0506
2 | 0.4399 | 0.00563 | -0.0554 | 78.135
2.5 | 0.4582 | 0.00622 | -0.048 | 73.6656
3 | 0.4911 | 0.00679 | -0.0437 | 72.327
3.5 | 0.5263 | 0.00738 | -0.0399 | 71.3144
4 | 0.5665 | 0.00787 | -0.0371 | 71.9822
4.5 | 0.6059 | 0.00843 | -0.0342 | 71.8743
5 | 0.6465 | 0.00897 | -0.0316 | 72.0736
5.5 | 0.6862 | 0.00959 | -0.0289 | 71.5537
6 | 0.7309 | 0.01007 | -0.027 | 72.5819
6.5 | 0.7731 | 0.01063 | -0.0248 | 72.7281
7 | 0.8194 | 0.0111 | -0.0233 | 73.8198
7.5 | 0.8661 | 0.01156 | -0.0219 | 74.9221
8 | 0.9111 | 0.01207 | -0.0202 | 75.4847
8.5 | 0.9546 | 0.01265 | -0.0182 | 75.4625
9 | 0.999 | 0.01323 | -0.0165 | 75.5102
9.5 | 1.0429 | 0.01384 | -0.0146 | 75.354
10 | 1.0819 | 0.01465 | -0.012 | 73.8498
10.5 | 1.1244 | 0.01536 | -0.01 | 73.2031
11 | 1.1673 | 0.0161 | -0.008 | 72.5031
11.5 | 1.2069 | 0.01697 | -0.0056 | 71.1196
12 | 1.2474 | 0.01785 | -0.0033 | 69.8824
12.5 | 1.2879 | 0.01878 | -0.0011 | 68.5783
13 | 1.3254 | 0.01984 | 0.0015 | 66.8044
13.5 | 1.3651 | 0.02084 | 0.0037 | 65.5038
14 | 1.4026 | 0.02198 | 0.0062 | 63.8126
14.5 | 1.4379 | 0.02328 | 0.009 | 61.7655
15 | 1.4718 | 0.02469 | 0.0117 | 59.6112
15.5 | 1.5016 | 0.02638 | 0.0149 | 56.9219
16 | 1.5348 | 0.02796 | 0.0175 | 54.8927
17 | 1.592 | 0.03184 | 0.0233 | 50
17.5 | 1.6188 | 0.034 | 0.0262 | 47.6118
18 | 1.6412 | 0.03644 | 0.0292 | 45.0384
18.5 | 1.6591 | 0.03935 | 0.0323 | 42.1626
19 | 1.6734 | 0.04254 | 0.0354 | 39.3371
19.5 | 1.702 | 0.0467 | 0.0345 | 36.4454
20 | 1.718 | 0.05106 | 0.0353 | 33.6467

## 135. Re 16M Mach 0.50 (1)
BIGFOIL.COM POLAR EXPORT
NACA67A416
NACA67A416 |  |  |  | Cl Max: | 1.305 | at alpha= | 7.5 | deg
JavaFoil+Calcfoil stall+Eppler ext transition |  |  |  | L/D Max: | 106.449 | at alpha= | 3.5 | deg
Re: | 16000000 |  |  | Cd Min: | 0.00568 | at alpha= | -1.5 | deg
Mach: | 0.5 |  |  | Cl=0 at alpha= | -3.3286 | deg
|  |  |  | @ Cl=0.1, Cd= | 0.0060456
|  |  |  | @ Cl=0.4, Cd= | 0.0062889
|  |  |  | @ Cl=0.6, Cd= | 0.0071487
alpha (deg) | Cl | Cd | Cm | Cl/Cd
-20 | -0.936 | 0.1723 | -0.024 | -5.433
-19.5 | -0.907 | 0.16838 | -0.024 | -5.388
-19 | -0.879 | 0.16289 | -0.024 | -5.398
-18.5 | -0.854 | 0.14879 | -0.026 | -5.738
-18 | -0.825 | 0.14349 | -0.026 | -5.751
-17.5 | -0.797 | 0.13884 | -0.027 | -5.738
-17 | -0.768 | 0.13451 | -0.027 | -5.711
-16.5 | -0.74 | 0.12716 | -0.028 | -5.823
-16 | -0.714 | 0.11158 | -0.029 | -6.401
-15.5 | -0.686 | 0.10958 | -0.03 | -6.261
-15 | -0.658 | 0.10385 | -0.031 | -6.339
-14.5 | -0.631 | 0.09567 | -0.032 | -6.592
-14 | -0.606 | 0.08611 | -0.034 | -7.034
-13.5 | -0.584 | 0.07507 | -0.038 | -7.777
-13 | -0.578 | 0.05146 | -0.047 | -11.233
-12.5 | -0.516 | 0.08805 | -0.032 | -5.857
-12 | -0.489 | 0.07819 | -0.033 | -6.25
-11.5 | -0.461 | 0.07317 | -0.035 | -6.305
-11 | -0.435 | 0.06528 | -0.038 | -6.666
-10.5 | -0.418 | 0.05061 | -0.047 | -8.251
-10 | -0.376 | 0.06579 | -0.035 | -5.71
-9.5 | -0.349 | 0.0582 | -0.038 | -5.997
-9 | -0.326 | 0.04789 | -0.047 | -6.814
-8.5 | -0.506 | 0.00997 | -0.072 | -50.815
-8 | -0.533 | 0.00905 | -0.074 | -58.94
-7.5 | -0.51 | 0.00844 | -0.076 | -60.404
-7 | -0.468 | 0.00796 | -0.077 | -58.796
-6.5 | -0.416 | 0.00755 | -0.079 | -55.123
-6 | -0.358 | 0.00694 | -0.081 | -51.629
-5.5 | -0.296 | 0.00657 | -0.082 | -45.057
-5 | -0.231 | 0.00608 | -0.084 | -37.913
-4.5 | -0.163 | 0.00583 | -0.085 | -27.981
-4 | -0.094 | 0.00603 | -0.087 | -15.64
-3.5 | -0.024 | 0.00585 | -0.088 | -4.174
-3 | 0.046 | 0.006 | -0.09 | 7.688
-2.5 | 0.117 | 0.00606 | -0.091 | 19.341
-2 | 0.189 | 0.00615 | -0.093 | 30.774
-1.5 | 0.261 | 0.00568 | -0.094 | 45.923
-1 | 0.332 | 0.00593 | -0.096 | 56.05
-0.5 | 0.404 | 0.00631 | -0.097 | 64
0 | 0.47 | 0.00668 | -0.099 | 70.401
0.5 | 0.541 | 0.00682 | -0.101 | 79.216
1 | 0.611 | 0.00721 | -0.102 | 84.688
1.5 | 0.681 | 0.00732 | -0.103 | 93.062
2 | 0.751 | 0.00759 | -0.105 | 98.875
2.5 | 0.815 | 0.00789 | -0.106 | 103.39
3 | 0.883 | 0.00852 | -0.108 | 103.595
3.5 | 0.949 | 0.00891 | -0.109 | 106.449
4 | 1.014 | 0.00993 | -0.111 | 102.121
4.5 | 1.078 | 0.01042 | -0.112 | 103.473
5 | 1.137 | 0.01088 | -0.114 | 104.565
5.5 | 1.192 | 0.01139 | -0.115 | 104.667
6 | 1.24 | 0.01194 | -0.116 | 103.798
6.5 | 1.278 | 0.01284 | -0.118 | 99.529
7 | 1.303 | 0.01362 | -0.119 | 95.668
7.5 | 1.305 | 0.01454 | -0.12 | 89.758
8 | 1.264 | 0.01557 | -0.122 | 81.18
8.5 | 1.057 | 0.01679 | -0.123 | 62.989
9 | 0.834 | 0.01864 | -0.124 | 44.741
9.5 | 0.717 | 0.06527 | -0.067 | 10.983
10 | 0.895 | 0.02138 | -0.126 | 41.853
10.5 | 0.932 | 0.01955 | -0.128 | 47.675
11 | 0.963 | 0.02106 | -0.129 | 45.752
11.5 | 0.993 | 0.02332 | -0.13 | 42.6
12 | 0.888 | 0.06638 | -0.099 | 13.378
12.5 | 1.059 | 0.02388 | -0.133 | 44.336

## 136. Re 16M Mach 0.50 (2)
BIGFOIL.COM POLAR EXPORT
NACA67A416
NACA67A416 |  |  |  | Cl Max: | 1.3056 | at alpha= | 12 | deg
XFOIL ncrit=9 |  |  |  | L/D Max: | 135.354 | at alpha= | 0.5 | deg
Re: | 16000000 |  |  | Cd Min: | 0.20357 | at alpha= | 20 | deg
Mach: | 0.5 |  |  | Cl=0 at alpha= | -4.0165 | deg
|  |  |  | @ Cl=0.1, Cd= | 0.0049973
|  |  |  | @ Cl=0.4, Cd= | 0.0040655
|  |  |  | @ Cl=0.6, Cd= | 0.010862
alpha (deg) | Cl | Cd | Cm | Cl/Cd
-15 | -0.309 | 0.09545 | -0.1668 | -3.2373
-14.5 | -0.335 | 0.08417 | -0.174 | -3.98
-14 | -0.3622 | 0.07326 | -0.1809 | -4.944
-13.5 | -0.3743 | 0.06412 | -0.1863 | -5.8375
-13 | -0.3939 | 0.05222 | -0.1941 | -7.5431
-12.5 | -0.4182 | 0.04209 | -0.2008 | -9.9359
-12 | -0.4576 | 0.03413 | -0.2018 | -13.4076
-11.5 | -0.5002 | 0.0279 | -0.1974 | -17.9283
-11 | -0.5461 | 0.02247 | -0.1891 | -24.3035
-10.5 | -0.5841 | 0.01785 | -0.1783 | -32.7227
-10 | -0.6056 | 0.01378 | -0.1668 | -43.9478
-9.5 | -0.5966 | 0.01072 | -0.1571 | -55.653
-9 | -0.5597 | 0.00911 | -0.1497 | -61.438
-8.5 | -0.5088 | 0.00827 | -0.1444 | -61.5236
-8 | -0.4538 | 0.00766 | -0.1399 | -59.2428
-7.5 | -0.3962 | 0.00723 | -0.1363 | -54.7994
-7 | -0.3379 | 0.00684 | -0.1331 | -49.4006
-6.5 | -0.2808 | 0.00647 | -0.1301 | -43.4003
-6 | -0.2246 | 0.00614 | -0.1272 | -36.5798
-5.5 | -0.1694 | 0.00587 | -0.1242 | -28.8586
-5 | -0.1185 | 0.00567 | -0.1206 | -20.8995
-4.5 | -0.0587 | 0.00547 | -0.119 | -10.7313
-4 | 0.002 | 0.00526 | -0.1179 | 0.38023
-3.5 | 0.0639 | 0.00509 | -0.1171 | 12.554
-3 | 0.1262 | 0.00493 | -0.1166 | 25.5984
-2.5 | 0.1892 | 0.00481 | -0.1164 | 39.3347
-2 | 0.2524 | 0.00466 | -0.1163 | 54.1631
-1.5 | 0.3129 | 0.00437 | -0.1158 | 71.6018
-1 | 0.3727 | 0.00419 | -0.1151 | 88.9499
-0.5 | 0.4319 | 0.00392 | -0.1144 | 110.1786
0 | 0.4892 | 0.00373 | -0.1132 | 131.1528
0.5 | 0.5157 | 0.00381 | -0.1055 | 135.3543
1 | 0.4669 | 0.00445 | -0.0814 | 104.9213
1.5 | 0.4598 | 0.00507 | -0.0672 | 90.6903
2 | 0.4613 | 0.00584 | -0.055 | 78.9897
2.5 | 0.4723 | 0.00692 | -0.0449 | 68.2514
3 | 0.4805 | 0.00825 | -0.0347 | 58.2424
3.5 | 0.511 | 0.00916 | -0.0287 | 55.786
4 | 0.5486 | 0.00999 | -0.0242 | 54.9149
4.5 | 0.5922 | 0.01072 | -0.0206 | 55.2425
5 | 0.6355 | 0.01151 | -0.0171 | 55.2129
5.5 | 0.6774 | 0.01238 | -0.0132 | 54.7173
6 | 0.7283 | 0.01304 | -0.0108 | 55.8512
6.5 | 0.7766 | 0.01383 | -0.0079 | 56.1533
7 | 0.8287 | 0.01453 | -0.0054 | 57.0337
7.5 | 0.8823 | 0.01522 | -0.003 | 57.9698
8 | 0.9331 | 0.01607 | -0.0001 | 58.0647
8.5 | 0.986 | 0.01689 | 0.0027 | 58.3777
9 | 1.0338 | 0.01791 | 0.0064 | 57.7219
9.5 | 1.0818 | 0.01903 | 0.0103 | 56.8471
10 | 1.1327 | 0.02012 | 0.014 | 56.2972
10.5 | 1.1822 | 0.02133 | 0.018 | 55.4243
11 | 1.2308 | 0.02272 | 0.0225 | 54.1725
11.5 | 1.2747 | 0.02443 | 0.0277 | 52.1777
12 | 1.3056 | 0.02693 | 0.0345 | 48.4812
12.5 | 1.3052 | 0.03123 | 0.0431 | 41.7931
13 | 1.2813 | 0.03734 | 0.0513 | 34.3144
13.5 | 1.2467 | 0.04504 | 0.0573 | 27.6798
14 | 1.1976 | 0.05503 | 0.0602 | 21.7627
14.5 | 1.1508 | 0.0664 | 0.0593 | 17.3313
15 | 1.1116 | 0.07864 | 0.0551 | 14.1353
15.5 | 1.074 | 0.09222 | 0.0478 | 11.6461
16 | 1.0463 | 0.10574 | 0.0393 | 9.895
16.5 | 1.0192 | 0.12003 | 0.0297 | 8.4912
18 | 0.9821 | 0.15567 | 0.0072 | 6.3089
18.5 | 0.9698 | 0.16771 | -0.0007 | 5.7826
19 | 0.9598 | 0.17964 | -0.0086 | 5.3429
19.5 | 0.9521 | 0.1915 | -0.0164 | 4.9718
20 | 0.9453 | 0.20357 | -0.0241 | 4.6436

## 137. Re 18M Mach 0.00 (1)
BIGFOIL.COM POLAR EXPORT
NACA67A416
NACA67A416 |  |  |  | Cl Max: | 1.503 | at alpha= | 12.5 | deg
JavaFoil+Calcfoil stall+Eppler ext transition |  |  |  | L/D Max: | 120.91 | at alpha= | 7 | deg
Re: | 18000000 |  |  | Cd Min: | 0.00538 | at alpha= | -6.5 | deg
Mach: | 0 |  |  | Cl=0 at alpha= | -3.3279 | deg
|  |  |  | @ Cl=0.1, Cd= | 0.0061887
|  |  |  | @ Cl=0.4, Cd= | 0.0063764
|  |  |  | @ Cl=0.6, Cd= | 0.0068203
alpha (deg) | Cl | Cd | Cm | Cl/Cd
-20 | -0.75 | 0.14469 | -0.02 | -5.181
-19.5 | -0.77 | 0.13707 | -0.021 | -5.615
-19 | -0.789 | 0.12974 | -0.022 | -6.083
-18.5 | -0.81 | 0.11924 | -0.024 | -6.791
-18 | -0.824 | 0.11583 | -0.025 | -7.112
-17.5 | -0.844 | 0.10343 | -0.027 | -8.156
-17 | -0.855 | 0.09271 | -0.029 | -9.225
-16.5 | -0.865 | 0.08168 | -0.031 | -10.596
-16 | -0.874 | 0.071 | -0.033 | -12.312
-15.5 | -0.966 | 0.02268 | -0.042 | -42.583
-15 | -0.982 | 0.01566 | -0.045 | -62.697
-14.5 | -0.98 | 0.01357 | -0.046 | -72.216
-14 | -0.97 | 0.01231 | -0.048 | -78.774
-13.5 | -0.955 | 0.01157 | -0.049 | -82.498
-13 | -0.935 | 0.01091 | -0.051 | -85.719
-12.5 | -0.912 | 0.01027 | -0.052 | -88.825
-12 | -0.885 | 0.00975 | -0.054 | -90.82
-11.5 | -0.855 | 0.00925 | -0.055 | -92.426
-11 | -0.82 | 0.00891 | -0.056 | -92.085
-10.5 | -0.781 | 0.00849 | -0.058 | -92.054
-10 | -0.739 | 0.00817 | -0.059 | -90.396
-9.5 | -0.693 | 0.00782 | -0.061 | -88.694
-9 | -0.646 | 0.00749 | -0.062 | -86.194
-8.5 | -0.596 | 0.00726 | -0.063 | -82.144
-8 | -0.544 | 0.00699 | -0.065 | -77.891
-7.5 | -0.491 | 0.00674 | -0.066 | -72.807
-7 | -0.436 | 0.00651 | -0.068 | -66.948
-6.5 | -0.38 | 0.00538 | -0.069 | -70.611
-6 | -0.322 | 0.00561 | -0.07 | -57.397
-5.5 | -0.263 | 0.0055 | -0.072 | -47.886
-5 | -0.204 | 0.00571 | -0.073 | -35.765
-4.5 | -0.144 | 0.00614 | -0.075 | -23.39
-4 | -0.083 | 0.00611 | -0.076 | -13.538
-3.5 | -0.021 | 0.00566 | -0.077 | -3.778
-3 | 0.04 | 0.00555 | -0.079 | 7.256
-2.5 | 0.102 | 0.00621 | -0.08 | 16.456
-2 | 0.165 | 0.00626 | -0.081 | 26.278
-1.5 | 0.227 | 0.00625 | -0.082 | 36.223
-1 | 0.289 | 0.00622 | -0.084 | 46.348
-0.5 | 0.35 | 0.00619 | -0.085 | 56.601
0 | 0.409 | 0.00641 | -0.086 | 63.833
0.5 | 0.471 | 0.00651 | -0.088 | 72.293
1 | 0.532 | 0.00666 | -0.089 | 79.859
1.5 | 0.593 | 0.00681 | -0.09 | 87.06
2 | 0.654 | 0.0069 | -0.091 | 94.774
2.5 | 0.711 | 0.00704 | -0.093 | 101.083
3 | 0.771 | 0.00733 | -0.094 | 105.052
3.5 | 0.829 | 0.00751 | -0.095 | 110.469
4 | 0.888 | 0.00805 | -0.096 | 110.216
4.5 | 0.945 | 0.0084 | -0.098 | 112.536
5 | 1.002 | 0.00871 | -0.099 | 114.953
5.5 | 1.056 | 0.00899 | -0.1 | 117.433
6 | 1.109 | 0.00931 | -0.101 | 119.129
6.5 | 1.16 | 0.00962 | -0.103 | 120.53
7 | 1.208 | 0.00999 | -0.104 | 120.91
7.5 | 1.254 | 0.01061 | -0.105 | 118.276
8 | 1.298 | 0.01102 | -0.106 | 117.729
8.5 | 1.339 | 0.01149 | -0.107 | 116.481
9 | 1.376 | 0.01196 | -0.108 | 115.019
9.5 | 1.41 | 0.01245 | -0.109 | 113.275
10 | 1.44 | 0.01301 | -0.111 | 110.677
10.5 | 1.462 | 0.01353 | -0.112 | 108.052
11 | 1.48 | 0.01404 | -0.113 | 105.394
11.5 | 1.493 | 0.01461 | -0.114 | 102.159
12 | 1.5 | 0.01525 | -0.115 | 98.378
12.5 | 1.503 | 0.01605 | -0.116 | 93.621
13 | 1.5 | 0.01671 | -0.117 | 89.798
13.5 | 1.493 | 0.01747 | -0.118 | 85.49
14 | 1.482 | 0.0184 | -0.119 | 80.519
14.5 | 1.465 | 0.01936 | -0.12 | 75.691
15 | 1.445 | 0.02052 | -0.12 | 70.44
15.5 | 1.421 | 0.02175 | -0.121 | 65.335
16 | 1.394 | 0.02329 | -0.122 | 59.858
16.5 | 1.364 | 0.02461 | -0.123 | 55.427
17 | 1.331 | 0.02672 | -0.123 | 49.801
17.5 | 1.292 | 0.02871 | -0.124 | 45

## 138. Re 18M Mach 0.00 (2)
BIGFOIL.COM POLAR EXPORT
NACA67A416
NACA67A416 |  |  |  | Cl Max: | 1.7684 | at alpha= | 20 | deg
XFOIL ncrit=9 |  |  |  | L/D Max: | 88.6012 | at alpha= | 1 | deg
Re: | 18000000 |  |  | Cd Min: | 0.03755 | at alpha= | 20 | deg
Mach: | 0 |  |  | Cl=0 at alpha= | -3.7139 | deg
|  |  |  | @ Cl=0.1, Cd= | 0.0045701
|  |  |  | @ Cl=0.4, Cd= | 0.0049432
|  |  |  | @ Cl=0.6, Cd= | 0.0075937
alpha (deg) | Cl | Cd | Cm | Cl/Cd
-20 | -1.4024 | 0.01925 | -0.1308 | -72.8519
-19.5 | -1.3772 | 0.01806 | -0.1285 | -76.2569
-19 | -1.3495 | 0.01705 | -0.1263 | -79.1496
-18.5 | -1.3213 | 0.01609 | -0.1239 | -82.1193
-18 | -1.2905 | 0.01521 | -0.1218 | -84.8455
-17.5 | -1.2579 | 0.01442 | -0.1197 | -87.233
-17 | -1.2242 | 0.0137 | -0.1176 | -89.3577
-16.5 | -1.1912 | 0.01299 | -0.1152 | -91.7013
-16 | -1.1553 | 0.01236 | -0.1132 | -93.4709
-15.5 | -1.121 | 0.01166 | -0.1108 | -96.1407
-15 | -1.0836 | 0.01109 | -0.1088 | -97.7096
-14.5 | -1.0446 | 0.01056 | -0.1069 | -98.9205
-14 | -1.0046 | 0.0101 | -0.1051 | -99.4653
-13.5 | -0.9628 | 0.00971 | -0.1036 | -99.1555
-13 | -0.9212 | 0.00931 | -0.1019 | -98.9474
-12.5 | -0.8787 | 0.00896 | -0.1003 | -98.0692
-12 | -0.8354 | 0.00862 | -0.0988 | -96.9142
-11.5 | -0.7916 | 0.00829 | -0.0972 | -95.4885
-11 | -0.7499 | 0.0079 | -0.0952 | -94.9241
-10.5 | -0.7084 | 0.00757 | -0.0931 | -93.5799
-10 | -0.6665 | 0.00731 | -0.0909 | -91.1765
-9.5 | -0.6179 | 0.00704 | -0.0902 | -87.7699
-9 | -0.5677 | 0.0068 | -0.0897 | -83.4853
-8.5 | -0.5165 | 0.00659 | -0.0895 | -78.3763
-8 | -0.4647 | 0.00638 | -0.0893 | -72.837
-7.5 | -0.4128 | 0.00616 | -0.0892 | -67.013
-7 | -0.3604 | 0.00594 | -0.0891 | -60.6734
-6.5 | -0.3065 | 0.00575 | -0.0894 | -53.3043
-6 | -0.2522 | 0.00556 | -0.0897 | -45.3597
-5.5 | -0.1979 | 0.00536 | -0.09 | -36.9216
-5 | -0.143 | 0.00517 | -0.0904 | -27.6596
-4.5 | -0.0874 | 0.00501 | -0.0909 | -17.4451
-4 | -0.0317 | 0.00485 | -0.0915 | -6.5361
-3.5 | 0.0237 | 0.00473 | -0.092 | 5.0106
-3 | 0.0798 | 0.00462 | -0.0927 | 17.2727
-2.5 | 0.1365 | 0.00448 | -0.0934 | 30.4688
-2 | 0.1915 | 0.00436 | -0.0938 | 43.922
-1.5 | 0.2456 | 0.00416 | -0.0941 | 59.0385
-1 | 0.298 | 0.00408 | -0.0939 | 73.0392
0.5 | 0.4008 | 0.00495 | -0.082 | 80.9697
1 | 0.4244 | 0.00479 | -0.0756 | 88.6013
2 | 0.4372 | 0.00584 | -0.0561 | 74.863
2.5 | 0.4608 | 0.00602 | -0.0502 | 76.5449
3 | 0.4965 | 0.00645 | -0.0468 | 76.9767
3.5 | 0.5342 | 0.00689 | -0.0438 | 77.5327
4 | 0.5744 | 0.00731 | -0.0414 | 78.5773
4.5 | 0.615 | 0.00776 | -0.0391 | 79.2526
5 | 0.6542 | 0.00824 | -0.0367 | 79.3932
5.5 | 0.6945 | 0.00875 | -0.0344 | 79.3714
6 | 0.7373 | 0.0092 | -0.0327 | 80.1413
6.5 | 0.7789 | 0.00966 | -0.0309 | 80.6315
7 | 0.8231 | 0.01008 | -0.0295 | 81.6567
7.5 | 0.8682 | 0.01047 | -0.0284 | 82.9226
8 | 0.9126 | 0.0109 | -0.0272 | 83.7248
8.5 | 0.9537 | 0.01141 | -0.0254 | 83.5846
9 | 0.9964 | 0.01189 | -0.024 | 83.8015
9.5 | 1.0392 | 0.01239 | -0.0226 | 83.8741
10 | 1.0778 | 0.01306 | -0.0206 | 82.5268
10.5 | 1.1174 | 0.01368 | -0.0188 | 81.6813
11 | 1.1577 | 0.0143 | -0.0172 | 80.958
11.5 | 1.1985 | 0.01493 | -0.0158 | 80.2746
12 | 1.2358 | 0.01568 | -0.0139 | 78.8138
12.5 | 1.2738 | 0.01645 | -0.0121 | 77.4347
13 | 1.3125 | 0.01719 | -0.0106 | 76.3525
13.5 | 1.3477 | 0.0181 | -0.0086 | 74.4586
14 | 1.3848 | 0.01894 | -0.007 | 73.1151
14.5 | 1.4218 | 0.0198 | -0.0054 | 71.8081
15 | 1.4538 | 0.02088 | -0.0033 | 69.6264
15.5 | 1.4869 | 0.02197 | -0.0014 | 67.6787
16 | 1.518 | 0.02319 | 0.0007 | 65.4592
16.5 | 1.5479 | 0.0245 | 0.0028 | 63.1796
17 | 1.5767 | 0.02588 | 0.0049 | 60.9235
18 | 1.6314 | 0.02882 | 0.0091 | 56.6065
18.5 | 1.6566 | 0.03044 | 0.0112 | 54.4218
19.5 | 1.7155 | 0.03427 | 0.0126 | 50.0584
20 | 1.7684 | 0.03755 | 0.0065 | 47.0945

## 139. Re 18M Mach 0.10 (1)
BIGFOIL.COM POLAR EXPORT
NACA67A416
NACA67A416 |  |  |  | Cl Max: | 1.492 | at alpha= | 12 | deg
JavaFoil+Calcfoil stall+Eppler ext transition |  |  |  | L/D Max: | 120.613 | at alpha= | 7 | deg
Re: | 18000000 |  |  | Cd Min: | 0.0054 | at alpha= | -6.5 | deg
Mach: | 0.1 |  |  | Cl=0 at alpha= | -3.3279 | deg
|  |  |  | @ Cl=0.1, Cd= | 0.0062252
|  |  |  | @ Cl=0.4, Cd= | 0.0063983
|  |  |  | @ Cl=0.6, Cd= | 0.0068279
alpha (deg) | Cl | Cd | Cm | Cl/Cd
-19.5 | -0.724 | 0.14179 | -0.021 | -5.108
-19 | -0.747 | 0.13438 | -0.022 | -5.559
-18.5 | -0.77 | 0.12383 | -0.023 | -6.222
-18 | -0.789 | 0.11987 | -0.024 | -6.578
-17.5 | -0.81 | 0.10885 | -0.026 | -7.441
-17 | -0.823 | 0.09955 | -0.028 | -8.265
-16.5 | -0.833 | 0.0906 | -0.03 | -9.19
-16 | -0.84 | 0.08243 | -0.031 | -10.189
-15.5 | -0.874 | 0.0544 | -0.037 | -16.074
-15 | -0.96 | 0.01696 | -0.045 | -56.585
-14.5 | -0.963 | 0.01422 | -0.046 | -67.745
-14 | -0.957 | 0.01272 | -0.048 | -75.279
-13.5 | -0.945 | 0.01182 | -0.049 | -79.971
-13 | -0.928 | 0.01113 | -0.051 | -83.388
-12.5 | -0.907 | 0.01043 | -0.052 | -87.009
-12 | -0.882 | 0.00988 | -0.054 | -89.231
-11.5 | -0.853 | 0.00937 | -0.055 | -90.976
-11 | -0.819 | 0.00902 | -0.057 | -90.825
-10.5 | -0.781 | 0.00859 | -0.058 | -90.987
-10 | -0.739 | 0.00825 | -0.059 | -89.576
-9.5 | -0.694 | 0.00788 | -0.061 | -88.171
-9 | -0.647 | 0.00756 | -0.062 | -85.562
-8.5 | -0.598 | 0.00733 | -0.064 | -81.57
-8 | -0.546 | 0.00704 | -0.065 | -77.616
-7.5 | -0.493 | 0.00679 | -0.066 | -72.599
-7 | -0.438 | 0.00654 | -0.068 | -66.9
-6.5 | -0.381 | 0.0054 | -0.069 | -70.523
-6 | -0.323 | 0.00563 | -0.071 | -57.435
-5.5 | -0.265 | 0.0055 | -0.072 | -48.098
-5 | -0.205 | 0.00574 | -0.074 | -35.687
-4.5 | -0.144 | 0.0061 | -0.075 | -23.653
-4 | -0.083 | 0.0061 | -0.076 | -13.625
-3.5 | -0.021 | 0.00573 | -0.078 | -3.745
-3 | 0.04 | 0.00553 | -0.079 | 7.325
-2.5 | 0.103 | 0.00626 | -0.08 | 16.392
-2 | 0.165 | 0.00624 | -0.081 | 26.51
-1.5 | 0.228 | 0.0063 | -0.083 | 36.118
-1 | 0.29 | 0.00629 | -0.084 | 46.102
-0.5 | 0.352 | 0.00626 | -0.085 | 56.289
0 | 0.411 | 0.00643 | -0.087 | 63.964
0.5 | 0.473 | 0.00655 | -0.088 | 72.183
1 | 0.534 | 0.00665 | -0.089 | 80.384
1.5 | 0.596 | 0.00682 | -0.091 | 87.293
2 | 0.657 | 0.00694 | -0.092 | 94.679
2.5 | 0.715 | 0.00708 | -0.093 | 100.97
3 | 0.774 | 0.00736 | -0.094 | 105.223
3.5 | 0.833 | 0.00757 | -0.096 | 110.056
4 | 0.892 | 0.00813 | -0.097 | 109.755
4.5 | 0.95 | 0.00844 | -0.098 | 112.502
5 | 1.006 | 0.00876 | -0.099 | 114.845
5.5 | 1.061 | 0.00907 | -0.101 | 116.891
6 | 1.113 | 0.00936 | -0.102 | 119.015
6.5 | 1.164 | 0.00969 | -0.103 | 120.143
7 | 1.213 | 0.01006 | -0.104 | 120.613
7.5 | 1.259 | 0.01068 | -0.105 | 117.857
8 | 1.302 | 0.01111 | -0.107 | 117.242
8.5 | 1.342 | 0.01163 | -0.108 | 115.412
9 | 1.379 | 0.01207 | -0.109 | 114.192
9.5 | 1.412 | 0.01257 | -0.11 | 112.327
10 | 1.44 | 0.01316 | -0.111 | 109.442
10.5 | 1.461 | 0.01366 | -0.112 | 106.997
11 | 1.477 | 0.01423 | -0.113 | 103.807
11.5 | 1.487 | 0.01481 | -0.114 | 100.373
12 | 1.492 | 0.0155 | -0.115 | 96.225
12.5 | 1.491 | 0.01631 | -0.116 | 91.438
13 | 1.485 | 0.01699 | -0.117 | 87.4
13.5 | 1.474 | 0.01776 | -0.118 | 82.989
14 | 1.458 | 0.01885 | -0.119 | 77.351
14.5 | 1.437 | 0.01981 | -0.12 | 72.562
15 | 1.412 | 0.02121 | -0.121 | 66.571
15.5 | 1.383 | 0.02239 | -0.122 | 61.794
16 | 1.351 | 0.02397 | -0.122 | 56.341
16.5 | 1.314 | 0.02608 | -0.123 | 50.406
17 | 1.276 | 0.028 | -0.124 | 45.56

## 140. Re 18M Mach 0.10 (2)
BIGFOIL.COM POLAR EXPORT
NACA67A416
NACA67A416 |  |  |  | Cl Max: | 1.764 | at alpha= | 20 | deg
XFOIL ncrit=9 |  |  |  | L/D Max: | 88.2255 | at alpha= | 1 | deg
Re: | 18000000 |  |  | Cd Min: | 0.03937 | at alpha= | 20 | deg
Mach: | 0.1 |  |  | Cl=0 at alpha= | -3.7208 | deg
|  |  |  | @ Cl=0.1, Cd= | 0.0045832
|  |  |  | @ Cl=0.4, Cd= | 0.0049193
|  |  |  | @ Cl=0.6, Cd= | 0.0077072
alpha (deg) | Cl | Cd | Cm | Cl/Cd
-20 | -1.4049 | 0.0202 | -0.1364 | -69.5495
-19.5 | -1.38 | 0.0189 | -0.1339 | -73.0159
-19 | -1.3526 | 0.01777 | -0.1315 | -76.1171
-18.5 | -1.3246 | 0.01672 | -0.129 | -79.2225
-18 | -1.2946 | 0.01574 | -0.1265 | -82.249
-17.5 | -1.2632 | 0.01486 | -0.124 | -85.0067
-17 | -1.2294 | 0.01409 | -0.1217 | -87.2534
-16.5 | -1.1943 | 0.0134 | -0.1194 | -89.1269
-16 | -1.1595 | 0.0127 | -0.117 | -91.2992
-15.5 | -1.1252 | 0.01196 | -0.1144 | -94.0803
-15 | -1.087 | 0.01135 | -0.1123 | -95.7709
-14.5 | -1.0493 | 0.01075 | -0.11 | -97.6093
-14 | -1.0086 | 0.01026 | -0.1081 | -98.3041
-13.5 | -0.9666 | 0.00985 | -0.1063 | -98.132
-13 | -0.9248 | 0.00943 | -0.1044 | -98.07
-12.5 | -0.8814 | 0.00907 | -0.1028 | -97.1775
-12 | -0.8377 | 0.00871 | -0.1012 | -96.1768
-11 | -0.7505 | 0.00798 | -0.0976 | -94.0476
-10.5 | -0.708 | 0.00764 | -0.0955 | -92.6702
-10 | -0.6665 | 0.00735 | -0.0931 | -90.6803
-9.5 | -0.6199 | 0.00708 | -0.0917 | -87.5565
-9 | -0.5696 | 0.00684 | -0.0911 | -83.2749
-8 | -0.4661 | 0.00641 | -0.0905 | -72.7145
-7.5 | -0.414 | 0.00619 | -0.0903 | -66.8821
-7 | -0.3614 | 0.00596 | -0.0901 | -60.6376
-6.5 | -0.3073 | 0.00576 | -0.0903 | -53.3507
-6 | -0.2526 | 0.00558 | -0.0906 | -45.2688
-5.5 | -0.1981 | 0.00537 | -0.0908 | -36.8901
-5 | -0.1429 | 0.00519 | -0.0912 | -27.5337
-4.5 | -0.0871 | 0.00502 | -0.0917 | -17.3506
-4 | -0.0311 | 0.00486 | -0.0922 | -6.3992
-3.5 | 0.0246 | 0.00473 | -0.0927 | 5.2008
-3 | 0.081 | 0.00463 | -0.0933 | 17.4946
-2.5 | 0.1379 | 0.00449 | -0.0941 | 30.7127
-2 | 0.1933 | 0.00436 | -0.0945 | 44.3349
-1.5 | 0.2476 | 0.00417 | -0.0947 | 59.3765
-1 | 0.3006 | 0.00406 | -0.0947 | 74.0394
-0.5 | 0.3455 | 0.00417 | -0.0929 | 82.8537
0 | 0.3759 | 0.00467 | -0.088 | 80.4925
0.5 | 0.402 | 0.00494 | -0.0822 | 81.3765
1 | 0.4226 | 0.00479 | -0.0751 | 88.2255
2.5 | 0.4598 | 0.00605 | -0.0498 | 76
3 | 0.4962 | 0.00649 | -0.0464 | 76.4561
3.5 | 0.5328 | 0.00696 | -0.0432 | 76.5517
4 | 0.5739 | 0.00737 | -0.0409 | 77.8697
4.5 | 0.6126 | 0.00787 | -0.0382 | 77.8399
5 | 0.6539 | 0.00832 | -0.036 | 78.5938
5.5 | 0.6944 | 0.00884 | -0.0338 | 78.552
6 | 0.7356 | 0.00933 | -0.0317 | 78.8424
6.5 | 0.7787 | 0.00978 | -0.03 | 79.6217
7 | 0.8237 | 0.01019 | -0.0287 | 80.8342
7.5 | 0.8693 | 0.01058 | -0.0276 | 82.1645
8 | 0.9115 | 0.01108 | -0.0259 | 82.2653
8.5 | 0.9547 | 0.01155 | -0.0244 | 82.658
9 | 0.9981 | 0.01204 | -0.023 | 82.8987
9.5 | 1.0412 | 0.01255 | -0.0216 | 82.9641
10 | 1.0781 | 0.01329 | -0.0192 | 81.1211
10.5 | 1.1197 | 0.01387 | -0.0177 | 80.7282
11 | 1.1605 | 0.01451 | -0.016 | 79.9793
11.5 | 1.1996 | 0.01522 | -0.0142 | 78.8173
12 | 1.2386 | 0.01596 | -0.0124 | 77.6065
12.5 | 1.2773 | 0.01672 | -0.0106 | 76.3935
13 | 1.3147 | 0.01756 | -0.0087 | 74.869
13.5 | 1.3514 | 0.01844 | -0.0068 | 73.2863
14 | 1.3896 | 0.01929 | -0.0052 | 72.0373
14.5 | 1.424 | 0.0203 | -0.0031 | 70.1478
15 | 1.4583 | 0.02134 | -0.0012 | 68.3365
15.5 | 1.4911 | 0.02252 | 0.0009 | 66.2123
16 | 1.5211 | 0.02384 | 0.0033 | 63.8045
16.5 | 1.5528 | 0.02512 | 0.0052 | 61.8153
17 | 1.5804 | 0.02665 | 0.0076 | 59.3021
18 | 1.6354 | 0.02976 | 0.012 | 54.953
18.5 | 1.6603 | 0.03147 | 0.0143 | 52.7582
19 | 1.683 | 0.0334 | 0.0167 | 50.3892
19.5 | 1.7137 | 0.03577 | 0.0166 | 47.9089
20 | 1.764 | 0.03937 | 0.0109 | 44.8057

## 141. Re 18M Mach 0.25 (1)
BIGFOIL.COM POLAR EXPORT
NACA67A416
NACA67A416 |  |  |  | Cl Max: | 1.443 | at alpha= | 10.5 | deg
JavaFoil+Calcfoil stall+Eppler ext transition |  |  |  | L/D Max: | 117.241 | at alpha= | 6.5 | deg
Re: | 18000000 |  |  | Cd Min: | 0.00521 | at alpha= | -4 | deg
Mach: | 0.25 |  |  | Cl=0 at alpha= | -3.3281 | deg
|  |  |  | @ Cl=0.1, Cd= | 0.0063033
|  |  |  | @ Cl=0.4, Cd= | 0.0064777
|  |  |  | @ Cl=0.6, Cd= | 0.0069351
alpha (deg) | Cl | Cd | Cm | Cl/Cd
-18 | -0.487 | 0.14015 | -0.021 | -3.478
-17.5 | -0.541 | 0.13343 | -0.022 | -4.053
-17 | -0.58 | 0.12877 | -0.022 | -4.504
-16.5 | -0.614 | 0.11859 | -0.024 | -5.181
-16 | -0.644 | 0.11111 | -0.025 | -5.799
-15.5 | -0.672 | 0.1012 | -0.027 | -6.641
-15 | -0.694 | 0.09442 | -0.029 | -7.349
-14.5 | -0.714 | 0.08462 | -0.031 | -8.437
-14 | -0.753 | 0.0575 | -0.039 | -13.102
-13.5 | -0.852 | 0.01581 | -0.05 | -53.912
-13 | -0.864 | 0.01264 | -0.052 | -68.361
-12.5 | -0.86 | 0.01171 | -0.053 | -73.414
-12 | -0.849 | 0.0108 | -0.055 | -78.539
-11.5 | -0.83 | 0.01022 | -0.057 | -81.301
-11 | -0.807 | 0.00957 | -0.058 | -84.279
-10.5 | -0.776 | 0.00908 | -0.059 | -85.471
-10 | -0.738 | 0.00873 | -0.061 | -84.566
-9.5 | -0.697 | 0.00827 | -0.062 | -84.292
-9 | -0.653 | 0.0079 | -0.064 | -82.667
-8.5 | -0.605 | 0.00759 | -0.065 | -79.744
-8 | -0.555 | 0.00728 | -0.067 | -76.158
-7.5 | -0.502 | 0.007 | -0.068 | -71.63
-7 | -0.446 | 0.00676 | -0.07 | -66.004
-6.5 | -0.389 | 0.00647 | -0.071 | -60.163
-6 | -0.331 | 0.00625 | -0.073 | -52.884
-5.5 | -0.271 | 0.00524 | -0.074 | -51.677
-5 | -0.21 | 0.00548 | -0.076 | -38.285
-4.5 | -0.148 | 0.00538 | -0.077 | -27.485
-4 | -0.085 | 0.00521 | -0.078 | -16.369
-3.5 | -0.022 | 0.00529 | -0.08 | -4.167
-3 | 0.042 | 0.00611 | -0.081 | 6.803
-2.5 | 0.105 | 0.00632 | -0.082 | 16.677
-2 | 0.17 | 0.00635 | -0.084 | 26.777
-1.5 | 0.234 | 0.00635 | -0.085 | 36.867
-1 | 0.298 | 0.00637 | -0.086 | 46.753
-0.5 | 0.362 | 0.00637 | -0.088 | 56.807
0 | 0.422 | 0.00654 | -0.089 | 64.611
0.5 | 0.485 | 0.00667 | -0.09 | 72.73
1 | 0.548 | 0.00677 | -0.092 | 80.954
1.5 | 0.611 | 0.00697 | -0.093 | 87.698
2 | 0.674 | 0.00712 | -0.094 | 94.754
2.5 | 0.733 | 0.00722 | -0.096 | 101.532
3 | 0.795 | 0.00757 | -0.097 | 104.96
3.5 | 0.855 | 0.0077 | -0.098 | 110.97
4 | 0.915 | 0.0084 | -0.099 | 108.926
4.5 | 0.974 | 0.00876 | -0.101 | 111.187
5 | 1.031 | 0.00909 | -0.102 | 113.498
5.5 | 1.086 | 0.00942 | -0.103 | 115.361
6 | 1.139 | 0.00977 | -0.105 | 116.674
6.5 | 1.19 | 0.01015 | -0.106 | 117.241
7 | 1.237 | 0.01074 | -0.107 | 115.238
7.5 | 1.282 | 0.0112 | -0.108 | 114.484
8 | 1.322 | 0.01175 | -0.109 | 112.508
8.5 | 1.358 | 0.01227 | -0.111 | 110.697
9 | 1.39 | 0.01281 | -0.112 | 108.484
9.5 | 1.416 | 0.01343 | -0.113 | 105.474
10 | 1.435 | 0.01405 | -0.114 | 102.152
10.5 | 1.443 | 0.01462 | -0.115 | 98.692
11 | 1.443 | 0.01534 | -0.116 | 94.048
11.5 | 1.434 | 0.01607 | -0.117 | 89.201
12 | 1.416 | 0.01702 | -0.118 | 83.188
12.5 | 1.389 | 0.0179 | -0.119 | 77.603
13 | 1.353 | 0.01892 | -0.12 | 71.521
13.5 | 1.308 | 0.02026 | -0.121 | 64.549
14 | 1.254 | 0.02182 | -0.122 | 57.468
14.5 | 1.191 | 0.02429 | -0.123 | 49.012
15 | 1.119 | 0.02687 | -0.123 | 41.658
15.5 | 1.038 | 0.03121 | -0.123 | 33.251

## 142. Re 18M Mach 0.25 (2)
BIGFOIL.COM POLAR EXPORT
NACA67A416
NACA67A416 |  |  |  | Cl Max: | 1.7289 | at alpha= | 20 | deg
XFOIL ncrit=9 |  |  |  | L/D Max: | 90.1241 | at alpha= | -0.5 | deg
Re: | 18000000 |  |  | Cd Min: | 0.04941 | at alpha= | 20 | deg
Mach: | 0.25 |  |  | Cl=0 at alpha= | -3.7608 | deg
|  |  |  | @ Cl=0.1, Cd= | 0.0046378
|  |  |  | @ Cl=0.4, Cd= | 0.004646
|  |  |  | @ Cl=0.6, Cd= | 0.0082006
alpha (deg) | Cl | Cd | Cm | Cl/Cd
-20 | -1.3649 | 0.02943 | -0.1689 | -46.3778
-19.5 | -1.3562 | 0.02631 | -0.166 | -51.5469
-19 | -1.3443 | 0.02371 | -0.1624 | -56.6976
-18.5 | -1.3262 | 0.02158 | -0.1586 | -61.4551
-18 | -1.3019 | 0.01988 | -0.1548 | -65.4879
-17.5 | -1.2775 | 0.01824 | -0.1507 | -70.0384
-17 | -1.2471 | 0.01697 | -0.1469 | -73.4885
-16.5 | -1.2149 | 0.01583 | -0.1431 | -76.7467
-16 | -1.1799 | 0.01485 | -0.1394 | -79.4545
-15.5 | -1.1444 | 0.01389 | -0.1358 | -82.3902
-15 | -1.1085 | 0.01293 | -0.1321 | -85.7309
-14.5 | -1.0706 | 0.01207 | -0.1285 | -88.6993
-14 | -1.0299 | 0.01137 | -0.1253 | -90.5805
-13.5 | -0.9874 | 0.01077 | -0.1223 | -91.6806
-13 | -0.9433 | 0.01021 | -0.1195 | -92.3898
-12.5 | -0.8986 | 0.00971 | -0.1169 | -92.5438
-12 | -0.852 | 0.00926 | -0.1145 | -92.0086
-11.5 | -0.8044 | 0.00886 | -0.1124 | -90.7901
-11 | -0.7579 | 0.00843 | -0.1101 | -89.9051
-10.5 | -0.7108 | 0.00804 | -0.1079 | -88.408
-10 | -0.6642 | 0.00766 | -0.1056 | -86.7102
-9.5 | -0.6186 | 0.0073 | -0.1031 | -84.7397
-9 | -0.5741 | 0.00702 | -0.1004 | -81.7806
-8.5 | -0.5264 | 0.00678 | -0.0983 | -77.6401
-8 | -0.4733 | 0.00656 | -0.0974 | -72.1494
-7.5 | -0.4196 | 0.00634 | -0.0967 | -66.183
-7 | -0.3657 | 0.00608 | -0.0961 | -60.148
-6.5 | -0.3107 | 0.00585 | -0.0958 | -53.1111
-6 | -0.2545 | 0.00566 | -0.0957 | -44.9647
-5.5 | -0.1985 | 0.00545 | -0.0956 | -36.422
-5 | -0.1418 | 0.00526 | -0.0958 | -26.9582
-4.5 | -0.0848 | 0.00507 | -0.096 | -16.7258
-4 | -0.0276 | 0.0049 | -0.0964 | -5.6327
-3.5 | 0.0301 | 0.00477 | -0.0968 | 6.3103
-3 | 0.0874 | 0.00467 | -0.0972 | 18.7152
-2.5 | 0.1461 | 0.00452 | -0.0979 | 32.323
-2 | 0.2037 | 0.00439 | -0.0984 | 46.4009
-1.5 | 0.2588 | 0.00418 | -0.0984 | 61.9139
-1 | 0.3138 | 0.00405 | -0.0984 | 77.4815
-0.5 | 0.3632 | 0.00403 | -0.0972 | 90.1241
0 | 0.3939 | 0.00451 | -0.092 | 87.3392
0.5 | 0.4105 | 0.00488 | -0.0837 | 84.1189
1 | 0.4202 | 0.00485 | -0.0739 | 86.6392
1.5 | 0.4357 | 0.00506 | -0.0657 | 86.1067
2 | 0.4336 | 0.00602 | -0.0541 | 72.0266
2.5 | 0.4546 | 0.0063 | -0.0473 | 72.1587
3 | 0.4889 | 0.00682 | -0.0433 | 71.6862
3.5 | 0.5275 | 0.00732 | -0.0401 | 72.0628
4 | 0.5681 | 0.00779 | -0.0374 | 72.9268
4.5 | 0.6085 | 0.00831 | -0.0347 | 73.225
5 | 0.6497 | 0.00883 | -0.0322 | 73.5787
6 | 0.7349 | 0.0099 | -0.0277 | 74.2323
6.5 | 0.7784 | 0.01041 | -0.0257 | 74.7743
7 | 0.8237 | 0.0109 | -0.024 | 75.5688
7.5 | 0.8709 | 0.01134 | -0.0227 | 76.7989
8 | 0.9171 | 0.01183 | -0.0212 | 77.5232
8.5 | 0.9605 | 0.01241 | -0.0192 | 77.3973
9 | 1.0041 | 0.01301 | -0.0172 | 77.1791
9.5 | 1.0479 | 0.01362 | -0.0153 | 76.9383
10 | 1.0883 | 0.01437 | -0.0129 | 75.7342
10.5 | 1.1296 | 0.01512 | -0.0107 | 74.709
11 | 1.1731 | 0.01582 | -0.0088 | 74.153
11.5 | 1.2139 | 0.01664 | -0.0065 | 72.9507
12 | 1.2531 | 0.01754 | -0.0041 | 71.4424
12.5 | 1.2944 | 0.01842 | -0.0019 | 70.2714
13 | 1.3333 | 0.01942 | 0.0005 | 68.656
13.5 | 1.3719 | 0.02045 | 0.0029 | 67.0856
14 | 1.4113 | 0.02151 | 0.0052 | 65.6113
14.5 | 1.4453 | 0.02286 | 0.0081 | 63.224
15 | 1.4796 | 0.02424 | 0.0109 | 61.0396
15.5 | 1.5105 | 0.02584 | 0.014 | 58.4559
16 | 1.5455 | 0.0273 | 0.0165 | 56.6117
16.5 | 1.5745 | 0.02917 | 0.0195 | 53.9767
17.5 | 1.6309 | 0.03322 | 0.0252 | 49.0939
18 | 1.6514 | 0.03584 | 0.0284 | 46.077
18.5 | 1.6696 | 0.03867 | 0.0315 | 43.1756
19 | 1.6876 | 0.04169 | 0.0344 | 40.4797
19.5 | 1.7009 | 0.04493 | 0.0375 | 37.8567
20 | 1.7289 | 0.04941 | 0.0361 | 34.9909

## 143. Re 18M Mach 0.50 (1)
BIGFOIL.COM POLAR EXPORT
NACA67A416
NACA67A416 |  |  |  | Cl Max: | 1.305 | at alpha= | 7.5 | deg
JavaFoil+Calcfoil stall+Eppler ext transition |  |  |  | L/D Max: | 106.696 | at alpha= | 5.5 | deg
Re: | 18000000 |  |  | Cd Min: | 0.00585 | at alpha= | -1.5 | deg
Mach: | 0.5 |  |  | Cl=0 at alpha= | -3.3286 | deg
|  |  |  | @ Cl=0.1, Cd= | 0.0062089
|  |  |  | @ Cl=0.4, Cd= | 0.0064178
|  |  |  | @ Cl=0.6, Cd= | 0.0072923
alpha (deg) | Cl | Cd | Cm | Cl/Cd
-20 | -0.936 | 0.17888 | -0.023 | -5.232
-19.5 | -0.907 | 0.17276 | -0.024 | -5.25
-19 | -0.879 | 0.16957 | -0.024 | -5.184
-18.5 | -0.853 | 0.15625 | -0.026 | -5.459
-18 | -0.825 | 0.14887 | -0.026 | -5.541
-17.5 | -0.796 | 0.13991 | -0.027 | -5.693
-17 | -0.768 | 0.13836 | -0.027 | -5.553
-16.5 | -0.74 | 0.12925 | -0.028 | -5.729
-16 | -0.713 | 0.11691 | -0.029 | -6.103
-15.5 | -0.686 | 0.10895 | -0.03 | -6.295
-15 | -0.659 | 0.10248 | -0.031 | -6.425
-14.5 | -0.631 | 0.09578 | -0.032 | -6.586
-14 | -0.606 | 0.08615 | -0.034 | -7.035
-13.5 | -0.584 | 0.07511 | -0.038 | -7.773
-13 | -0.558 | 0.06902 | -0.04 | -8.081
-12.5 | -0.516 | 0.08743 | -0.032 | -5.899
-12 | -0.489 | 0.07777 | -0.034 | -6.285
-11.5 | -0.461 | 0.07172 | -0.035 | -6.434
-11 | -0.436 | 0.06434 | -0.039 | -6.777
-10.5 | -0.421 | 0.04751 | -0.049 | -8.861
-10 | -0.376 | 0.06582 | -0.035 | -5.708
-9.5 | -0.349 | 0.05797 | -0.039 | -6.024
-9 | -0.329 | 0.0449 | -0.05 | -7.331
-8.5 | -0.507 | 0.00975 | -0.072 | -51.986
-8 | -0.533 | 0.00886 | -0.074 | -60.179
-7.5 | -0.51 | 0.00827 | -0.076 | -61.687
-7 | -0.468 | 0.00787 | -0.077 | -59.511
-6.5 | -0.417 | 0.00743 | -0.079 | -56.045
-6 | -0.358 | 0.0068 | -0.081 | -52.728
-5.5 | -0.296 | 0.00644 | -0.082 | -45.939
-5 | -0.231 | 0.00601 | -0.084 | -38.413
-4.5 | -0.163 | 0.00616 | -0.085 | -26.501
-4 | -0.094 | 0.00598 | -0.087 | -15.789
-3.5 | -0.024 | 0.00613 | -0.088 | -3.988
-3 | 0.046 | 0.00611 | -0.09 | 7.552
-2.5 | 0.117 | 0.00624 | -0.091 | 18.782
-2 | 0.189 | 0.00658 | -0.093 | 28.788
-1.5 | 0.261 | 0.00585 | -0.094 | 44.6
-1 | 0.332 | 0.00638 | -0.096 | 52.134
-0.5 | 0.404 | 0.00642 | -0.097 | 62.949
0 | 0.47 | 0.00685 | -0.099 | 68.641
0.5 | 0.541 | 0.00709 | -0.101 | 76.278
1 | 0.611 | 0.00733 | -0.102 | 83.366
1.5 | 0.681 | 0.00757 | -0.104 | 89.94
2 | 0.751 | 0.00776 | -0.105 | 96.744
2.5 | 0.816 | 0.00815 | -0.106 | 100.119
3 | 0.883 | 0.00845 | -0.108 | 104.482
3.5 | 0.949 | 0.00918 | -0.109 | 103.368
4 | 1.015 | 0.00976 | -0.111 | 103.913
4.5 | 1.078 | 0.01022 | -0.112 | 105.489
5 | 1.138 | 0.01068 | -0.114 | 106.575
5.5 | 1.192 | 0.01117 | -0.115 | 106.696
6 | 1.24 | 0.0117 | -0.116 | 105.994
6.5 | 1.278 | 0.01257 | -0.118 | 101.726
7 | 1.303 | 0.01337 | -0.119 | 97.45
7.5 | 1.305 | 0.01425 | -0.12 | 91.607
8 | 1.264 | 0.01525 | -0.122 | 82.883
8.5 | 1.058 | 0.01649 | -0.123 | 64.14
9 | 0.834 | 0.01825 | -0.124 | 45.705
9.5 | 0.717 | 0.06451 | -0.069 | 11.122
10 | 0.896 | 0.02072 | -0.126 | 43.249
10.5 | 0.932 | 0.01917 | -0.128 | 48.641
11 | 0.964 | 0.02064 | -0.129 | 46.693
11.5 | 0.994 | 0.02296 | -0.13 | 43.292
12 | 1.008 | 0.02924 | -0.129 | 34.484
12.5 | 1.058 | 0.02422 | -0.132 | 43.672

## 144. Re 18M Mach 0.50 (2)
BIGFOIL.COM POLAR EXPORT
NACA67A416
NACA67A416 |  |  |  | Cl Max: | 1.3142 | at alpha= | 12 | deg
XFOIL ncrit=9 |  |  |  | L/D Max: | 127.363 | at alpha= | 0 | deg
Re: | 18000000 |  |  | Cd Min: | 0.12983 | at alpha= | 17 | deg
Mach: | 0.5 |  |  | Cl=0 at alpha= | -3.996 | deg
|  |  |  | @ Cl=0.1, Cd= | 0.0048976
|  |  |  | @ Cl=0.4, Cd= | 0.0040384
|  |  |  | @ Cl=0.6, Cd= | 0.010701
alpha (deg) | Cl | Cd | Cm | Cl/Cd
-15 | -0.3237 | 0.09328 | -0.1687 | -3.4702
-14.5 | -0.3488 | 0.08227 | -0.1757 | -4.2397
-14 | -0.3735 | 0.07172 | -0.1824 | -5.2078
-13.5 | -0.3848 | 0.06259 | -0.1877 | -6.1479
-13 | -0.4019 | 0.051 | -0.1954 | -7.8804
-12.5 | -0.4268 | 0.04117 | -0.2016 | -10.3668
-12 | -0.4663 | 0.03338 | -0.2021 | -13.9694
-11.5 | -0.5091 | 0.02728 | -0.1974 | -18.662
-11 | -0.5566 | 0.0219 | -0.1886 | -25.4155
-10.5 | -0.5968 | 0.01726 | -0.1773 | -34.5771
-10 | -0.6169 | 0.01329 | -0.1657 | -46.4184
-9.5 | -0.6058 | 0.01036 | -0.156 | -58.4749
-9 | -0.5675 | 0.00884 | -0.1487 | -64.1968
-8.5 | -0.5158 | 0.00805 | -0.1433 | -64.0745
-8 | -0.4595 | 0.00747 | -0.1391 | -61.5127
-7.5 | -0.4011 | 0.00704 | -0.1355 | -56.9744
-7 | -0.3425 | 0.00667 | -0.1324 | -51.3493
-6.5 | -0.2851 | 0.00632 | -0.1294 | -45.1108
-6 | -0.2292 | 0.006 | -0.1263 | -38.2
-5.5 | -0.1749 | 0.00574 | -0.1232 | -30.4704
-5 | -0.1222 | 0.00556 | -0.1199 | -21.9784
-4.5 | -0.0616 | 0.00536 | -0.1185 | -11.4925
-4 | -0.0005 | 0.00516 | -0.1174 | -0.096899
-3.5 | 0.0615 | 0.00499 | -0.1167 | 12.3246
-3 | 0.124 | 0.00484 | -0.1162 | 25.6198
-2.5 | 0.188 | 0.00472 | -0.1162 | 39.8305
-2 | 0.2529 | 0.00455 | -0.1164 | 55.5824
-1.5 | 0.3134 | 0.00431 | -0.1159 | 72.7146
-1 | 0.3737 | 0.00413 | -0.1153 | 90.4843
-0.5 | 0.4311 | 0.00393 | -0.1142 | 109.6947
0 | 0.4878 | 0.00383 | -0.1129 | 127.3629
1.5 | 0.4437 | 0.00566 | -0.0639 | 78.3922
2 | 0.447 | 0.0063 | -0.0523 | 70.9524
2.5 | 0.4617 | 0.0071 | -0.0429 | 65.0282
3 | 0.4747 | 0.0083 | -0.0336 | 57.1928
3.5 | 0.5109 | 0.00912 | -0.0287 | 56.0197
4 | 0.5492 | 0.00992 | -0.0242 | 55.3629
4.5 | 0.5941 | 0.0106 | -0.0209 | 56.0472
5 | 0.6385 | 0.01136 | -0.0175 | 56.206
5.5 | 0.6813 | 0.0122 | -0.0138 | 55.8443
6 | 0.7321 | 0.01286 | -0.0113 | 56.9285
6.5 | 0.7826 | 0.01357 | -0.0087 | 57.6713
7 | 0.8337 | 0.01429 | -0.0061 | 58.3415
7.5 | 0.887 | 0.01499 | -0.0036 | 59.1728
8 | 0.9399 | 0.01575 | -0.001 | 59.6762
8.5 | 0.9917 | 0.01661 | 0.0021 | 59.705
9 | 1.0389 | 0.01767 | 0.0059 | 58.7946
9.5 | 1.0882 | 0.01873 | 0.0096 | 58.0993
10 | 1.1389 | 0.01983 | 0.0133 | 57.4332
10.5 | 1.1911 | 0.02092 | 0.0171 | 56.9359
11 | 1.2385 | 0.02234 | 0.0218 | 55.4387
11.5 | 1.2849 | 0.02394 | 0.0269 | 53.6717
12 | 1.3142 | 0.02647 | 0.0339 | 49.6487
12.5 | 1.3142 | 0.0307 | 0.0427 | 42.8078
13 | 1.2892 | 0.0368 | 0.0511 | 35.0326
13.5 | 1.2546 | 0.04442 | 0.0573 | 28.244
14.5 | 1.1677 | 0.06465 | 0.0601 | 18.0619
15 | 1.1284 | 0.07663 | 0.0563 | 14.7253
15.5 | 1.094 | 0.08948 | 0.0498 | 12.2262
16 | 1.0641 | 0.10309 | 0.0414 | 10.322
16.5 | 1.0399 | 0.1167 | 0.0324 | 8.9109
17 | 1.0207 | 0.12983 | 0.0239 | 7.8618

## 145. Re 20M Mach 0.00 (1)
BIGFOIL.COM POLAR EXPORT
NACA67A416
NACA67A416 |  |  |  | Cl Max: | 1.503 | at alpha= | 12.5 | deg
JavaFoil+Calcfoil stall+Eppler ext transition |  |  |  | L/D Max: | 122.64 | at alpha= | 6.5 | deg
Re: | 20000000 |  |  | Cd Min: | 0.00534 | at alpha= | -6.5 | deg
Mach: | 0 |  |  | Cl=0 at alpha= | -3.3279 | deg
|  |  |  | @ Cl=0.1, Cd= | 0.0062513
|  |  |  | @ Cl=0.4, Cd= | 0.0065071
|  |  |  | @ Cl=0.6, Cd= | 0.0069007
alpha (deg) | Cl | Cd | Cm | Cl/Cd
-19.5 | -0.771 | 0.13552 | -0.022 | -5.686
-19 | -0.79 | 0.12823 | -0.023 | -6.162
-18.5 | -0.808 | 0.12123 | -0.024 | -6.668
-18 | -0.825 | 0.11407 | -0.025 | -7.235
-17.5 | -0.846 | 0.10113 | -0.027 | -8.362
-17 | -0.859 | 0.08927 | -0.029 | -9.622
-16.5 | -0.862 | 0.08425 | -0.031 | -10.234
-16 | -0.883 | 0.06431 | -0.034 | -13.738
-15.5 | -0.972 | 0.02059 | -0.043 | -47.221
-15 | -0.976 | 0.01672 | -0.044 | -58.405
-14.5 | -0.979 | 0.01354 | -0.046 | -72.347
-14 | -0.97 | 0.01211 | -0.048 | -80.101
-13.5 | -0.955 | 0.0113 | -0.049 | -84.57
-13 | -0.936 | 0.01067 | -0.051 | -87.691
-12.5 | -0.913 | 0.01005 | -0.052 | -90.836
-12 | -0.886 | 0.00956 | -0.054 | -92.709
-11.5 | -0.855 | 0.00909 | -0.055 | -94.025
-11 | -0.82 | 0.00875 | -0.056 | -93.772
-10.5 | -0.782 | 0.00833 | -0.058 | -93.847
-10 | -0.739 | 0.00805 | -0.059 | -91.798
-9.5 | -0.694 | 0.00767 | -0.061 | -90.41
-9 | -0.646 | 0.00737 | -0.062 | -87.625
-8.5 | -0.596 | 0.00717 | -0.063 | -83.21
-8 | -0.545 | 0.00689 | -0.065 | -79.011
-7.5 | -0.491 | 0.00665 | -0.066 | -73.923
-7 | -0.436 | 0.00545 | -0.068 | -80.018
-6.5 | -0.38 | 0.00534 | -0.069 | -71.125
-6 | -0.322 | 0.00562 | -0.07 | -57.355
-5.5 | -0.264 | 0.00582 | -0.072 | -45.283
-5 | -0.204 | 0.00626 | -0.073 | -32.622
-4.5 | -0.144 | 0.00621 | -0.075 | -23.118
-4 | -0.083 | 0.00618 | -0.076 | -13.385
-3.5 | -0.021 | 0.00587 | -0.077 | -3.638
-3 | 0.04 | 0.00629 | -0.078 | 6.407
-2.5 | 0.102 | 0.00625 | -0.08 | 16.346
-2 | 0.165 | 0.00652 | -0.081 | 25.221
-1.5 | 0.227 | 0.00639 | -0.082 | 35.456
-1 | 0.289 | 0.00632 | -0.084 | 45.655
-0.5 | 0.35 | 0.00638 | -0.085 | 54.973
0 | 0.409 | 0.00653 | -0.086 | 62.699
0.5 | 0.471 | 0.00666 | -0.088 | 70.712
1 | 0.532 | 0.00674 | -0.089 | 78.95
1.5 | 0.593 | 0.00688 | -0.09 | 86.168
2 | 0.654 | 0.00706 | -0.091 | 92.555
2.5 | 0.711 | 0.00728 | -0.093 | 97.758
3 | 0.771 | 0.00739 | -0.094 | 104.314
3.5 | 0.83 | 0.00753 | -0.095 | 110.218
4 | 0.888 | 0.00807 | -0.096 | 110.058
4.5 | 0.946 | 0.0083 | -0.098 | 113.889
5 | 1.002 | 0.00858 | -0.099 | 116.743
5.5 | 1.056 | 0.00885 | -0.1 | 119.39
6 | 1.109 | 0.00912 | -0.101 | 121.583
6.5 | 1.16 | 0.00946 | -0.103 | 122.64
7 | 1.208 | 0.01001 | -0.104 | 120.777
7.5 | 1.255 | 0.01041 | -0.105 | 120.563
8 | 1.298 | 0.01082 | -0.106 | 119.974
8.5 | 1.339 | 0.01132 | -0.107 | 118.341
9 | 1.377 | 0.01176 | -0.108 | 117.027
9.5 | 1.411 | 0.01222 | -0.11 | 115.468
10 | 1.44 | 0.01278 | -0.111 | 112.678
10.5 | 1.463 | 0.01329 | -0.112 | 110.069
11 | 1.48 | 0.01379 | -0.113 | 107.341
11.5 | 1.493 | 0.01434 | -0.114 | 104.099
12 | 1.501 | 0.01506 | -0.115 | 99.628
12.5 | 1.503 | 0.01573 | -0.116 | 95.544
13 | 1.501 | 0.01638 | -0.117 | 91.603
13.5 | 1.494 | 0.01711 | -0.118 | 87.294
14 | 1.482 | 0.0181 | -0.119 | 81.897
14.5 | 1.466 | 0.01898 | -0.12 | 77.231
15 | 1.445 | 0.02032 | -0.12 | 71.144
15.5 | 1.422 | 0.02132 | -0.121 | 66.688
16 | 1.395 | 0.0228 | -0.122 | 61.162
16.5 | 1.364 | 0.02448 | -0.123 | 55.729
17 | 1.332 | 0.02615 | -0.123 | 50.934
17.5 | 1.293 | 0.02803 | -0.124 | 46.144

## 146. Re 20M Mach 0.00 (2)
BIGFOIL.COM POLAR EXPORT
NACA67A416
NACA67A416 |  |  |  | Cl Max: | 1.7422 | at alpha= | 20 | deg
XFOIL ncrit=9 |  |  |  | L/D Max: | 85.6429 | at alpha= | 8.5 | deg
Re: | 20000000 |  |  | Cd Min: | 0.03621 | at alpha= | 20 | deg
Mach: | 0 |  |  | Cl=0 at alpha= | -3.7023 | deg
|  |  |  | @ Cl=0.1, Cd= | 0.0044895
|  |  |  | @ Cl=0.4, Cd= | 0.0051158
|  |  |  | @ Cl=0.6, Cd= | 0.0074707
alpha (deg) | Cl | Cd | Cm | Cl/Cd
-20 | -1.4134 | 0.01871 | -0.1297 | -75.5425
-19.5 | -1.3865 | 0.01761 | -0.1275 | -78.7337
-19 | -1.3586 | 0.01663 | -0.1252 | -81.6957
-18.5 | -1.3295 | 0.01569 | -0.123 | -84.7355
-18 | -1.2989 | 0.01483 | -0.1207 | -87.586
-17.5 | -1.2663 | 0.01406 | -0.1186 | -90.064
-17 | -1.2318 | 0.01339 | -0.1165 | -91.994
-16.5 | -1.1975 | 0.01274 | -0.1143 | -93.9953
-16 | -1.1612 | 0.01214 | -0.1123 | -95.6507
-15.5 | -1.1257 | 0.01147 | -0.1101 | -98.143
-15 | -1.0883 | 0.01091 | -0.1081 | -99.7525
-14.5 | -1.0506 | 0.01033 | -0.106 | -101.7038
-14 | -1.0103 | 0.00989 | -0.1042 | -102.1537
-13.5 | -0.969 | 0.00951 | -0.1025 | -101.8927
-13 | -0.9268 | 0.00912 | -0.1009 | -101.6228
-12.5 | -0.8841 | 0.00877 | -0.0993 | -100.8096
-12 | -0.8409 | 0.00842 | -0.0978 | -99.8694
-11 | -0.755 | 0.00777 | -0.0942 | -97.1686
-10.5 | -0.7142 | 0.00746 | -0.0919 | -95.7373
-10 | -0.6701 | 0.0072 | -0.0902 | -93.0694
-9.5 | -0.6214 | 0.00692 | -0.0895 | -89.7977
-9 | -0.571 | 0.00669 | -0.0891 | -85.3513
-8.5 | -0.5196 | 0.00648 | -0.0889 | -80.1852
-8 | -0.4674 | 0.00628 | -0.0888 | -74.4268
-7.5 | -0.415 | 0.00607 | -0.0888 | -68.369
-7 | -0.3623 | 0.00583 | -0.0888 | -62.1441
-6.5 | -0.3082 | 0.00564 | -0.089 | -54.6454
-6 | -0.2536 | 0.00546 | -0.0894 | -46.4469
-5.5 | -0.1991 | 0.00526 | -0.0898 | -37.8517
-5 | -0.1439 | 0.00508 | -0.0902 | -28.3268
-4.5 | -0.0884 | 0.00492 | -0.0908 | -17.9675
-4 | -0.0331 | 0.00478 | -0.0912 | -6.9247
-3.5 | 0.0225 | 0.00467 | -0.0918 | 4.818
-3 | 0.0794 | 0.00453 | -0.0926 | 17.5276
-2.5 | 0.1354 | 0.00442 | -0.0932 | 30.6335
-2 | 0.1911 | 0.00432 | -0.0938 | 44.2361
-1.5 | 0.244 | 0.00416 | -0.0937 | 58.6538
-0.5 | 0.3329 | 0.00451 | -0.0901 | 73.8137
0.5 | 0.3939 | 0.00515 | -0.0804 | 76.4854
1 | 0.4135 | 0.00504 | -0.0731 | 82.0437
1.5 | 0.4299 | 0.00522 | -0.0654 | 82.3563
2 | 0.4349 | 0.00602 | -0.0556 | 72.2425
3 | 0.497 | 0.00644 | -0.0469 | 77.1739
3.5 | 0.5367 | 0.00681 | -0.0443 | 78.8106
4 | 0.5775 | 0.00723 | -0.042 | 79.8755
4.5 | 0.6177 | 0.00766 | -0.0397 | 80.6397
5 | 0.6567 | 0.00815 | -0.0371 | 80.5767
5.5 | 0.6974 | 0.00863 | -0.0349 | 80.8111
6 | 0.7412 | 0.00905 | -0.0334 | 81.9006
6.5 | 0.7841 | 0.00948 | -0.0318 | 82.711
7 | 0.8271 | 0.00991 | -0.0302 | 83.4612
7.5 | 0.8724 | 0.01029 | -0.0291 | 84.7813
8 | 0.9168 | 0.01072 | -0.0279 | 85.5224
8.5 | 0.9592 | 0.0112 | -0.0263 | 85.6429
9 | 1.0005 | 0.01172 | -0.0246 | 85.3669
9.5 | 1.0431 | 0.01222 | -0.0233 | 85.3601
10 | 1.0836 | 0.01283 | -0.0215 | 84.4583
10.5 | 1.1224 | 0.01346 | -0.0196 | 83.3878
11 | 1.1623 | 0.01409 | -0.018 | 82.4911
11.5 | 1.2035 | 0.01469 | -0.0166 | 81.9265
12 | 1.2415 | 0.01541 | -0.0147 | 80.5646
12.5 | 1.2787 | 0.0162 | -0.0129 | 78.9321
13 | 1.3176 | 0.01692 | -0.0113 | 77.8723
13.5 | 1.3545 | 0.01774 | -0.0096 | 76.3529
14 | 1.3906 | 0.01862 | -0.0078 | 74.6831
14.5 | 1.4278 | 0.01947 | -0.0062 | 73.3333
15 | 1.4604 | 0.02052 | -0.0041 | 71.1696
15.5 | 1.4924 | 0.02165 | -0.0021 | 68.933
16 | 1.5256 | 0.02275 | -0.0002 | 67.0593
16.5 | 1.5541 | 0.02411 | 0.002 | 64.4587
17.5 | 1.6127 | 0.02684 | 0.006 | 60.0857
18 | 1.6423 | 0.02821 | 0.0078 | 58.2169
18.5 | 1.6653 | 0.02991 | 0.0102 | 55.677
19 | 1.6892 | 0.03167 | 0.0124 | 53.3375
19.5 | 1.7108 | 0.0335 | 0.0148 | 51.0687
20 | 1.7422 | 0.03621 | 0.0137 | 48.1138

## 147. Re 20M Mach 0.10 (1)
BIGFOIL.COM POLAR EXPORT
NACA67A416
NACA67A416 |  |  |  | Cl Max: | 1.493 | at alpha= | 12 | deg
JavaFoil+Calcfoil stall+Eppler ext transition |  |  |  | L/D Max: | 122.185 | at alpha= | 6.5 | deg
Re: | 20000000 |  |  | Cd Min: | 0.00536 | at alpha= | -6.5 | deg
Mach: | 0.1 |  |  | Cl=0 at alpha= | -3.3279 | deg
|  |  |  | @ Cl=0.1, Cd= | 0.006299
|  |  |  | @ Cl=0.4, Cd= | 0.0065083
|  |  |  | @ Cl=0.6, Cd= | 0.0069138
alpha (deg) | Cl | Cd | Cm | Cl/Cd
-19.5 | -0.725 | 0.14045 | -0.021 | -5.161
-19 | -0.748 | 0.13272 | -0.022 | -5.633
-18.5 | -0.769 | 0.12566 | -0.023 | -6.123
-18 | -0.789 | 0.11838 | -0.024 | -6.669
-17.5 | -0.811 | 0.10717 | -0.026 | -7.571
-17 | -0.823 | 0.09885 | -0.028 | -8.33
-16.5 | -0.836 | 0.08745 | -0.03 | -9.559
-16 | -0.844 | 0.07847 | -0.032 | -10.761
-15.5 | -0.864 | 0.06119 | -0.036 | -14.112
-15 | -0.956 | 0.01797 | -0.044 | -53.204
-14.5 | -0.963 | 0.01416 | -0.046 | -67.982
-14 | -0.957 | 0.01277 | -0.048 | -74.909
-13.5 | -0.946 | 0.01155 | -0.05 | -81.871
-13 | -0.929 | 0.01087 | -0.051 | -85.437
-12.5 | -0.908 | 0.0102 | -0.052 | -88.972
-12 | -0.882 | 0.00971 | -0.054 | -90.861
-11.5 | -0.853 | 0.00921 | -0.055 | -92.572
-11 | -0.819 | 0.00887 | -0.057 | -92.423
-10.5 | -0.782 | 0.00842 | -0.058 | -92.876
-10 | -0.74 | 0.00811 | -0.059 | -91.153
-9.5 | -0.695 | 0.00775 | -0.061 | -89.669
-9 | -0.648 | 0.00743 | -0.062 | -87.209
-8.5 | -0.598 | 0.00719 | -0.064 | -83.208
-8 | -0.546 | 0.00693 | -0.065 | -78.848
-7.5 | -0.493 | 0.00666 | -0.067 | -74.048
-7 | -0.438 | 0.00645 | -0.068 | -67.84
-6.5 | -0.381 | 0.00536 | -0.069 | -71.168
-6 | -0.324 | 0.00561 | -0.071 | -57.676
-5.5 | -0.265 | 0.00548 | -0.072 | -48.301
-5 | -0.205 | 0.00625 | -0.074 | -32.818
-4.5 | -0.144 | 0.0062 | -0.075 | -23.264
-4 | -0.083 | 0.00585 | -0.076 | -14.196
-3.5 | -0.021 | 0.00563 | -0.078 | -3.813
-3 | 0.04 | 0.00628 | -0.079 | 6.445
-2.5 | 0.103 | 0.0063 | -0.08 | 16.294
-2 | 0.165 | 0.0065 | -0.081 | 25.44
-1.5 | 0.228 | 0.00639 | -0.083 | 35.64
-1 | 0.29 | 0.00631 | -0.084 | 45.968
-0.5 | 0.352 | 0.00637 | -0.085 | 55.332
0 | 0.411 | 0.00654 | -0.087 | 62.871
0.5 | 0.473 | 0.00665 | -0.088 | 71.149
1 | 0.534 | 0.00673 | -0.089 | 79.411
1.5 | 0.596 | 0.0069 | -0.091 | 86.378
2 | 0.657 | 0.00711 | -0.092 | 92.434
2.5 | 0.715 | 0.00729 | -0.093 | 97.991
3 | 0.774 | 0.00743 | -0.094 | 104.2
3.5 | 0.834 | 0.00756 | -0.096 | 110.276
4 | 0.892 | 0.00813 | -0.097 | 109.667
4.5 | 0.95 | 0.00835 | -0.098 | 113.847
5 | 1.006 | 0.00865 | -0.099 | 116.419
5.5 | 1.061 | 0.00891 | -0.101 | 119.079
6 | 1.114 | 0.00919 | -0.102 | 121.197
6.5 | 1.165 | 0.00953 | -0.103 | 122.185
7 | 1.213 | 0.01009 | -0.104 | 120.234
7.5 | 1.259 | 0.0105 | -0.105 | 119.93
8 | 1.302 | 0.01092 | -0.107 | 119.281
8.5 | 1.343 | 0.01142 | -0.108 | 117.518
9 | 1.379 | 0.01189 | -0.109 | 116.055
9.5 | 1.413 | 0.01235 | -0.11 | 114.364
10 | 1.441 | 0.01291 | -0.111 | 111.576
10.5 | 1.462 | 0.0134 | -0.112 | 109.119
11 | 1.477 | 0.01395 | -0.113 | 105.893
11.5 | 1.488 | 0.01453 | -0.114 | 102.371
12 | 1.493 | 0.0152 | -0.115 | 98.174
12.5 | 1.492 | 0.01598 | -0.116 | 93.319
13 | 1.486 | 0.01666 | -0.117 | 89.16
13.5 | 1.475 | 0.01743 | -0.118 | 84.639
14 | 1.459 | 0.01849 | -0.119 | 78.904
14.5 | 1.438 | 0.01956 | -0.12 | 73.523
15 | 1.412 | 0.0208 | -0.121 | 67.883
15.5 | 1.383 | 0.02215 | -0.122 | 62.453
16 | 1.351 | 0.02383 | -0.122 | 56.68
16.5 | 1.315 | 0.02543 | -0.123 | 51.72
17 | 1.277 | 0.02734 | -0.124 | 46.695

## 148. Re 20M Mach 0.10 (2)
BIGFOIL.COM POLAR EXPORT
NACA67A416
NACA67A416 |  |  |  | Cl Max: | 1.7414 | at alpha= | 20 | deg
XFOIL ncrit=9 |  |  |  | L/D Max: | 84.4718 | at alpha= | 8.5 | deg
Re: | 20000000 |  |  | Cd Min: | 0.0379 | at alpha= | 20 | deg
Mach: | 0.1 |  |  | Cl=0 at alpha= | -3.7089 | deg
|  |  |  | @ Cl=0.1, Cd= | 0.0044985
|  |  |  | @ Cl=0.4, Cd= | 0.0051215
|  |  |  | @ Cl=0.6, Cd= | 0.0075507
alpha (deg) | Cl | Cd | Cm | Cl/Cd
-20 | -1.4143 | 0.0197 | -0.1355 | -71.7919
-19.5 | -1.3889 | 0.01846 | -0.133 | -75.2384
-19 | -1.3635 | 0.01728 | -0.1303 | -78.9062
-18.5 | -1.3343 | 0.01627 | -0.1279 | -82.0098
-18 | -1.3032 | 0.01534 | -0.1255 | -84.9544
-17.5 | -1.2711 | 0.0145 | -0.123 | -87.6621
-17 | -1.2376 | 0.01375 | -0.1206 | -90.0073
-16.5 | -1.2026 | 0.01307 | -0.1183 | -92.0122
-16 | -1.1658 | 0.01243 | -0.1161 | -93.7892
-15.5 | -1.1302 | 0.01175 | -0.1137 | -96.1872
-15 | -1.0919 | 0.01116 | -0.1116 | -97.8405
-14.5 | -1.055 | 0.01052 | -0.1091 | -100.2852
-14 | -1.0148 | 0.01005 | -0.1071 | -100.9751
-13.5 | -0.9725 | 0.00964 | -0.1053 | -100.8817
-13 | -0.9304 | 0.00924 | -0.1035 | -100.6926
-12.5 | -0.8871 | 0.00887 | -0.1018 | -100.0113
-12 | -0.843 | 0.00851 | -0.1002 | -99.0599
-11 | -0.7554 | 0.00785 | -0.0967 | -96.2293
-10.5 | -0.7134 | 0.00751 | -0.0944 | -94.9933
-10 | -0.6717 | 0.00726 | -0.092 | -92.5207
-9.5 | -0.6235 | 0.00697 | -0.091 | -89.4548
-9 | -0.5731 | 0.00672 | -0.0905 | -85.2827
-8.5 | -0.5215 | 0.00651 | -0.0901 | -80.1075
-7.5 | -0.4163 | 0.00609 | -0.0898 | -68.358
-7 | -0.3633 | 0.00585 | -0.0898 | -62.1026
-6.5 | -0.309 | 0.00565 | -0.09 | -54.6903
-6 | -0.2541 | 0.00547 | -0.0903 | -46.4534
-5.5 | -0.1994 | 0.00527 | -0.0906 | -37.8368
-5 | -0.1438 | 0.0051 | -0.091 | -28.1961
-4.5 | -0.0881 | 0.00493 | -0.0915 | -17.8702
-4 | -0.0326 | 0.00478 | -0.092 | -6.8201
-3.5 | 0.0234 | 0.00468 | -0.0925 | 5
-3 | 0.0805 | 0.00454 | -0.0933 | 17.7313
-2.5 | 0.1369 | 0.00442 | -0.0939 | 30.9729
-2 | 0.1929 | 0.00432 | -0.0944 | 44.6528
-1.5 | 0.2461 | 0.00416 | -0.0944 | 59.1587
-1 | 0.2951 | 0.00423 | -0.0935 | 69.7636
-0.5 | 0.336 | 0.00448 | -0.0909 | 75
0 | 0.3646 | 0.00492 | -0.0856 | 74.1057
0.5 | 0.3944 | 0.00515 | -0.0805 | 76.5825
1 | 0.4121 | 0.00506 | -0.0727 | 81.4427
1.5 | 0.4299 | 0.00523 | -0.0653 | 82.1989
2 | 0.4339 | 0.00605 | -0.0552 | 71.719
2.5 | 0.4609 | 0.00621 | -0.05 | 74.219
3 | 0.4966 | 0.00647 | -0.0465 | 76.7543
3.5 | 0.5348 | 0.00688 | -0.0436 | 77.7326
4 | 0.577 | 0.00729 | -0.0415 | 79.1495
4.5 | 0.6167 | 0.00774 | -0.039 | 79.677
5 | 0.6565 | 0.00822 | -0.0365 | 79.8662
5.5 | 0.6972 | 0.00872 | -0.0343 | 79.9541
6 | 0.7411 | 0.00914 | -0.0327 | 81.0832
6.5 | 0.7832 | 0.0096 | -0.0308 | 81.5833
7 | 0.8276 | 0.01002 | -0.0294 | 82.5948
7.5 | 0.8735 | 0.0104 | -0.0283 | 83.9904
8 | 0.9171 | 0.01087 | -0.0269 | 84.3698
8.5 | 0.9596 | 0.01136 | -0.0252 | 84.4718
9 | 1.0022 | 0.01187 | -0.0237 | 84.4313
9.5 | 1.045 | 0.01239 | -0.0222 | 84.3422
10 | 1.0836 | 0.01306 | -0.0201 | 82.9709
10.5 | 1.1243 | 0.01367 | -0.0184 | 82.2458
11 | 1.1653 | 0.01429 | -0.0168 | 81.5465
11.5 | 1.2063 | 0.01492 | -0.0152 | 80.8512
12 | 1.2435 | 0.01571 | -0.0131 | 79.1534
12.5 | 1.2823 | 0.01646 | -0.0113 | 77.904
13 | 1.3219 | 0.0172 | -0.0098 | 76.8547
13.5 | 1.3574 | 0.01812 | -0.0077 | 74.9117
14 | 1.3954 | 0.01896 | -0.006 | 73.597
14.5 | 1.4322 | 0.01987 | -0.0042 | 72.0785
15 | 1.4641 | 0.02101 | -0.0019 | 69.6859
15.5 | 1.4972 | 0.02216 | 0.0002 | 67.5632
16 | 1.5275 | 0.02346 | 0.0025 | 65.1108
16.5 | 1.5597 | 0.02469 | 0.0044 | 63.1713
17.5 | 1.6186 | 0.02757 | 0.0087 | 58.7087
18 | 1.6445 | 0.02924 | 0.011 | 56.2415
18.5 | 1.671 | 0.03083 | 0.0132 | 54.2005
19 | 1.6924 | 0.03287 | 0.0156 | 51.4877
19.5 | 1.7113 | 0.03502 | 0.0183 | 48.8664
20 | 1.7414 | 0.0379 | 0.0175 | 45.9472

## 149. Re 20M Mach 0.25 (1)
BIGFOIL.COM POLAR EXPORT
NACA67A416
NACA67A416 |  |  |  | Cl Max: | 1.443 | at alpha= | 10.5 | deg
JavaFoil+Calcfoil stall+Eppler ext transition |  |  |  | L/D Max: | 119.624 | at alpha= | 6.5 | deg
Re: | 20000000 |  |  | Cd Min: | 0.00521 | at alpha= | -5.5 | deg
Mach: | 0.25 |  |  | Cl=0 at alpha= | -3.3281 | deg
|  |  |  | @ Cl=0.1, Cd= | 0.0063524
|  |  |  | @ Cl=0.4, Cd= | 0.006594
|  |  |  | @ Cl=0.6, Cd= | 0.0070038
alpha (deg) | Cl | Cd | Cm | Cl/Cd
-18 | -0.488 | 0.13982 | -0.021 | -3.487
-17.5 | -0.541 | 0.13297 | -0.022 | -4.068
-17 | -0.58 | 0.12673 | -0.023 | -4.578
-16.5 | -0.615 | 0.11814 | -0.024 | -5.203
-16 | -0.645 | 0.11081 | -0.025 | -5.82
-15.5 | -0.673 | 0.10016 | -0.028 | -6.719
-15 | -0.693 | 0.09503 | -0.028 | -7.295
-14.5 | -0.713 | 0.08557 | -0.031 | -8.332
-14 | -0.751 | 0.0588 | -0.039 | -12.777
-13.5 | -0.851 | 0.01609 | -0.05 | -52.883
-13 | -0.865 | 0.01233 | -0.052 | -70.144
-12.5 | -0.86 | 0.01143 | -0.054 | -75.242
-12 | -0.849 | 0.01059 | -0.055 | -80.157
-11.5 | -0.831 | 0.01 | -0.057 | -83.075
-11 | -0.807 | 0.00939 | -0.058 | -85.986
-10.5 | -0.776 | 0.00893 | -0.06 | -86.959
-10 | -0.739 | 0.00856 | -0.061 | -86.296
-9.5 | -0.698 | 0.00813 | -0.062 | -85.803
-9 | -0.653 | 0.00777 | -0.064 | -84.089
-8.5 | -0.605 | 0.00747 | -0.065 | -81.086
-8 | -0.555 | 0.00715 | -0.067 | -77.633
-7.5 | -0.502 | 0.0069 | -0.068 | -72.672
-7 | -0.447 | 0.00666 | -0.07 | -67.03
-6.5 | -0.389 | 0.00641 | -0.071 | -60.752
-6 | -0.331 | 0.00532 | -0.073 | -62.179
-5.5 | -0.271 | 0.00521 | -0.074 | -51.993
-5 | -0.21 | 0.00564 | -0.076 | -37.242
-4.5 | -0.148 | 0.00531 | -0.077 | -27.877
-4 | -0.085 | 0.00561 | -0.078 | -15.221
-3.5 | -0.022 | 0.0057 | -0.08 | -3.871
-3 | 0.042 | 0.00638 | -0.081 | 6.513
-2.5 | 0.105 | 0.00635 | -0.082 | 16.605
-2 | 0.17 | 0.00664 | -0.084 | 25.587
-1.5 | 0.234 | 0.00654 | -0.085 | 35.787
-1 | 0.298 | 0.00644 | -0.086 | 46.258
-0.5 | 0.362 | 0.00648 | -0.088 | 55.874
0 | 0.422 | 0.00666 | -0.089 | 63.445
0.5 | 0.486 | 0.00682 | -0.09 | 71.204
1 | 0.549 | 0.00685 | -0.092 | 80.042
1.5 | 0.612 | 0.00704 | -0.093 | 86.84
2 | 0.674 | 0.00725 | -0.094 | 93.017
2.5 | 0.734 | 0.00747 | -0.096 | 98.213
3 | 0.795 | 0.00759 | -0.097 | 104.732
3.5 | 0.855 | 0.00805 | -0.098 | 106.298
4 | 0.915 | 0.00839 | -0.099 | 109.085
4.5 | 0.974 | 0.00864 | -0.101 | 112.803
5 | 1.032 | 0.00895 | -0.102 | 115.267
5.5 | 1.087 | 0.00925 | -0.103 | 117.524
6 | 1.14 | 0.0096 | -0.105 | 118.736
6.5 | 1.19 | 0.00995 | -0.106 | 119.624
7 | 1.238 | 0.01053 | -0.107 | 117.504
7.5 | 1.282 | 0.01099 | -0.108 | 116.699
8 | 1.322 | 0.01153 | -0.109 | 114.682
8.5 | 1.359 | 0.01206 | -0.111 | 112.63
9 | 1.39 | 0.01257 | -0.112 | 110.586
9.5 | 1.417 | 0.01317 | -0.113 | 107.538
10 | 1.435 | 0.01378 | -0.114 | 104.161
10.5 | 1.443 | 0.01435 | -0.115 | 100.598
11 | 1.443 | 0.01505 | -0.116 | 95.864
11.5 | 1.434 | 0.01579 | -0.117 | 90.853
12 | 1.416 | 0.01671 | -0.118 | 84.76
12.5 | 1.39 | 0.01756 | -0.119 | 79.121
13 | 1.354 | 0.01854 | -0.12 | 73.002
13.5 | 1.308 | 0.02006 | -0.121 | 65.197
14 | 1.254 | 0.02156 | -0.122 | 58.162
14.5 | 1.191 | 0.02374 | -0.123 | 50.175
15 | 1.121 | 0.02623 | -0.123 | 42.726
15.5 | 1.039 | 0.03069 | -0.123 | 33.854

## 150. Re 20M Mach 0.25 (2)
BIGFOIL.COM POLAR EXPORT
NACA67A416
NACA67A416 |  |  |  | Cl Max: | 1.7159 | at alpha= | 19.5 | deg
XFOIL ncrit=9 |  |  |  | L/D Max: | 81.2442 | at alpha= | -0.5 | deg
Re: | 20000000 |  |  | Cd Min: | 0.04417 | at alpha= | 19.5 | deg
Mach: | 0.25 |  |  | Cl=0 at alpha= | -3.7483 | deg
|  |  |  | @ Cl=0.1, Cd= | 0.004541
|  |  |  | @ Cl=0.4, Cd= | 0.005113
|  |  |  | @ Cl=0.6, Cd= | 0.0080673
alpha (deg) | Cl | Cd | Cm | Cl/Cd
-20 | -1.3824 | 0.02836 | -0.1685 | -48.7447
-19.5 | -1.3706 | 0.0255 | -0.1654 | -53.749
-19 | -1.3602 | 0.02289 | -0.1615 | -59.4233
-18.5 | -1.3413 | 0.02084 | -0.1576 | -64.3618
-18 | -1.316 | 0.0192 | -0.1537 | -68.5417
-17.5 | -1.2899 | 0.01769 | -0.1497 | -72.9169
-17 | -1.2587 | 0.01647 | -0.1458 | -76.4238
-16.5 | -1.2257 | 0.01538 | -0.142 | -79.6944
-16 | -1.1899 | 0.01441 | -0.1384 | -82.5746
-15.5 | -1.1522 | 0.01354 | -0.1349 | -85.096
-15 | -1.1147 | 0.01269 | -0.1313 | -87.8408
-14.5 | -1.0771 | 0.01183 | -0.1277 | -91.0482
-14 | -1.0358 | 0.01115 | -0.1245 | -92.8969
-13.5 | -0.9939 | 0.01054 | -0.1213 | -94.2979
-13 | -0.9495 | 0.01 | -0.1186 | -94.95
-12.5 | -0.9041 | 0.0095 | -0.116 | -95.1684
-12 | -0.8578 | 0.00905 | -0.1136 | -94.7845
-11.5 | -0.8099 | 0.00866 | -0.1115 | -93.5219
-11 | -0.7631 | 0.00825 | -0.1092 | -92.497
-10.5 | -0.7156 | 0.0079 | -0.107 | -90.5823
-10 | -0.6693 | 0.00753 | -0.1047 | -88.8845
-9.5 | -0.6241 | 0.00719 | -0.102 | -86.8011
-9 | -0.5801 | 0.00693 | -0.0992 | -83.7085
-8.5 | -0.5303 | 0.00667 | -0.0975 | -79.5052
-8 | -0.4769 | 0.00644 | -0.0967 | -74.0528
-7.5 | -0.4223 | 0.00622 | -0.0962 | -67.8939
-7 | -0.3677 | 0.00598 | -0.0957 | -61.4883
-6.5 | -0.3126 | 0.00575 | -0.0954 | -54.3652
-6 | -0.2564 | 0.00555 | -0.0953 | -46.1982
-5.5 | -0.1999 | 0.00535 | -0.0954 | -37.3645
-5 | -0.1431 | 0.00516 | -0.0956 | -27.7326
-4.5 | -0.0861 | 0.00498 | -0.0958 | -17.2892
-4 | -0.029 | 0.00482 | -0.0961 | -6.0166
-3.5 | 0.0286 | 0.00472 | -0.0965 | 6.0593
-3 | 0.087 | 0.00457 | -0.0971 | 19.0372
-2.5 | 0.1453 | 0.00444 | -0.0978 | 32.7252
-2 | 0.2026 | 0.00435 | -0.0982 | 46.5747
-1.5 | 0.2575 | 0.00418 | -0.0981 | 61.6029
-0.5 | 0.3526 | 0.00434 | -0.0949 | 81.2442
0 | 0.3803 | 0.00479 | -0.0891 | 79.3946
0.5 | 0.3925 | 0.00508 | -0.0797 | 77.2638
1 | 0.4107 | 0.00516 | -0.0718 | 79.593
1.5 | 0.4289 | 0.00535 | -0.0642 | 80.1682
2 | 0.4303 | 0.00622 | -0.0534 | 69.1801
2.5 | 0.4563 | 0.00642 | -0.0477 | 71.0748
3 | 0.4888 | 0.00681 | -0.0433 | 71.7768
3.5 | 0.5289 | 0.00725 | -0.0404 | 72.9517
4 | 0.57 | 0.00773 | -0.0378 | 73.7387
4.5 | 0.6118 | 0.0082 | -0.0353 | 74.6098
5 | 0.6527 | 0.00871 | -0.0327 | 74.9369
5.5 | 0.693 | 0.0093 | -0.03 | 74.5161
6 | 0.7388 | 0.00974 | -0.0284 | 75.8522
6.5 | 0.7842 | 0.0102 | -0.0267 | 76.8824
7 | 0.828 | 0.01072 | -0.0247 | 77.2388
7.5 | 0.8751 | 0.01116 | -0.0233 | 78.414
8 | 0.9214 | 0.01164 | -0.0218 | 79.1581
8.5 | 0.9662 | 0.01217 | -0.0201 | 79.3919
9 | 1.0087 | 0.01281 | -0.018 | 78.7432
9.5 | 1.0524 | 0.01343 | -0.016 | 78.3619
10 | 1.0947 | 0.01411 | -0.0139 | 77.5833
10.5 | 1.1347 | 0.01489 | -0.0114 | 76.2055
11 | 1.1781 | 0.01558 | -0.0095 | 75.6162
11.5 | 1.2202 | 0.01635 | -0.0074 | 74.63
12 | 1.2585 | 0.01727 | -0.0048 | 72.872
12.5 | 1.3002 | 0.01812 | -0.0027 | 71.755
13 | 1.3412 | 0.01902 | -0.0005 | 70.5152
13.5 | 1.3779 | 0.02013 | 0.0022 | 68.4501
14 | 1.417 | 0.02118 | 0.0046 | 66.9027
14.5 | 1.4517 | 0.02249 | 0.0074 | 64.5487
15 | 1.4858 | 0.02388 | 0.0102 | 62.2194
15.5 | 1.5187 | 0.02536 | 0.0131 | 59.8856
16 | 1.5531 | 0.02684 | 0.0158 | 57.8651
16.5 | 1.583 | 0.02863 | 0.0187 | 55.2917
17 | 1.6133 | 0.03047 | 0.0215 | 52.9472
17.5 | 1.639 | 0.03267 | 0.0245 | 50.1684
18 | 1.6598 | 0.0353 | 0.0277 | 47.0198
18.5 | 1.6806 | 0.03797 | 0.0308 | 44.2613
19 | 1.6995 | 0.04087 | 0.0336 | 41.5831
19.5 | 1.7159 | 0.04417 | 0.0362 | 38.8476

## 151. Re 20M Mach 0.50 (1)
BIGFOIL.COM POLAR EXPORT
NACA67A416
NACA67A416 |  |  |  | Cl Max: | 1.306 | at alpha= | 7.5 | deg
JavaFoil+Calcfoil stall+Eppler ext transition |  |  |  | L/D Max: | 108.536 | at alpha= | 5.5 | deg
Re: | 20000000 |  |  | Cd Min: | 0.00596 | at alpha= | -5 | deg
Mach: | 0.5 |  |  | Cl=0 at alpha= | -3.3286 | deg
|  |  |  | @ Cl=0.1, Cd= | 0.0065353
|  |  |  | @ Cl=0.4, Cd= | 0.0067148
|  |  |  | @ Cl=0.6, Cd= | 0.0073949
alpha (deg) | Cl | Cd | Cm | Cl/Cd
-20 | -0.936 | 0.17865 | -0.023 | -5.238
-19.5 | -0.907 | 0.17648 | -0.024 | -5.14
-19 | -0.879 | 0.1702 | -0.024 | -5.167
-18.5 | -0.853 | 0.15809 | -0.025 | -5.394
-18 | -0.824 | 0.15023 | -0.026 | -5.488
-17.5 | -0.796 | 0.14661 | -0.026 | -5.431
-17 | -0.768 | 0.14157 | -0.027 | -5.423
-16.5 | -0.74 | 0.13353 | -0.028 | -5.543
-16 | -0.713 | 0.12058 | -0.029 | -5.914
-15.5 | -0.685 | 0.11437 | -0.029 | -5.992
-15 | -0.657 | 0.10745 | -0.03 | -6.117
-14.5 | -0.629 | 0.10071 | -0.031 | -6.248
-14 | -0.603 | 0.09193 | -0.032 | -6.557
-13.5 | -0.577 | 0.0843 | -0.035 | -6.841
-13 | -0.55 | 0.07775 | -0.036 | -7.076
-12.5 | -0.516 | 0.08721 | -0.032 | -5.915
-12 | -0.489 | 0.07819 | -0.034 | -6.253
-11.5 | -0.462 | 0.07183 | -0.036 | -6.428
-11 | -0.437 | 0.06314 | -0.04 | -6.92
-10.5 | -0.475 | 0.01604 | -0.063 | -29.596
-10 | -0.376 | 0.06551 | -0.035 | -5.737
-9.5 | -0.349 | 0.0575 | -0.039 | -6.075
-9 | -0.337 | 0.03753 | -0.055 | -8.975
-8.5 | -0.507 | 0.00956 | -0.072 | -53.083
-8 | -0.534 | 0.0087 | -0.074 | -61.318
-7.5 | -0.51 | 0.00813 | -0.076 | -62.771
-7 | -0.468 | 0.00771 | -0.078 | -60.752
-6.5 | -0.417 | 0.00731 | -0.079 | -56.966
-6 | -0.359 | 0.0067 | -0.081 | -53.497
-5.5 | -0.296 | 0.00642 | -0.082 | -46.118
-5 | -0.231 | 0.00596 | -0.084 | -38.709
-4.5 | -0.163 | 0.00635 | -0.085 | -25.724
-4 | -0.094 | 0.00629 | -0.087 | -15.003
-3.5 | -0.024 | 0.00623 | -0.088 | -3.928
-3 | 0.046 | 0.00633 | -0.09 | 7.299
-2.5 | 0.117 | 0.0066 | -0.091 | 17.757
-2 | 0.189 | 0.00598 | -0.093 | 31.688
-1.5 | 0.261 | 0.00643 | -0.094 | 40.569
-1 | 0.333 | 0.00646 | -0.096 | 51.441
-0.5 | 0.404 | 0.00673 | -0.098 | 60.075
0 | 0.47 | 0.0071 | -0.099 | 66.281
0.5 | 0.541 | 0.00726 | -0.101 | 74.468
1 | 0.611 | 0.00742 | -0.102 | 82.401
1.5 | 0.681 | 0.00778 | -0.104 | 87.594
2 | 0.751 | 0.00798 | -0.105 | 94.191
2.5 | 0.816 | 0.00826 | -0.106 | 98.77
3 | 0.883 | 0.00854 | -0.108 | 103.421
3.5 | 0.95 | 0.00924 | -0.109 | 102.787
4 | 1.015 | 0.00963 | -0.111 | 105.416
4.5 | 1.078 | 0.01007 | -0.112 | 107.089
5 | 1.138 | 0.0105 | -0.114 | 108.449
5.5 | 1.193 | 0.01099 | -0.115 | 108.536
6 | 1.24 | 0.0115 | -0.116 | 107.849
6.5 | 1.279 | 0.01237 | -0.118 | 103.384
7 | 1.304 | 0.01314 | -0.119 | 99.19
7.5 | 1.306 | 0.014 | -0.121 | 93.247
8 | 1.265 | 0.015 | -0.122 | 84.32
8.5 | 1.058 | 0.01618 | -0.123 | 65.419
9 | 0.835 | 0.01797 | -0.124 | 46.431
9.5 | 0.718 | 0.06424 | -0.07 | 11.179
10 | 0.897 | 0.02023 | -0.126 | 44.33
10.5 | 0.933 | 0.01881 | -0.128 | 49.594
11 | 0.964 | 0.02023 | -0.129 | 47.657
11.5 | 0.995 | 0.02217 | -0.13 | 44.862
12 | 1.016 | 0.02701 | -0.13 | 37.61
12.5 | 1.05 | 0.02664 | -0.131 | 39.437

## 152. Re 20M Mach 0.50 (2)
BIGFOIL.COM POLAR EXPORT
NACA67A416
NACA67A416 |  |  |  | Cl Max: | 1.3219 | at alpha= | 12 | deg
XFOIL ncrit=9 |  |  |  | L/D Max: | 740 | at alpha= | -0.5 | deg
Re: | 20000000 |  |  | Cd Min: | 0.13079 | at alpha= | 17 | deg
Mach: | 0.5 |  |  | Cl=0 at alpha= | -3.9064 | deg
|  |  |  | @ Cl=0.1, Cd= | 0.00070445
|  |  |  | @ Cl=0.4, Cd= | 0.00057761
|  |  |  | @ Cl=0.6, Cd= | 0.010562
alpha (deg) | Cl | Cd | Cm | Cl/Cd
-15 | -0.3532 | 0.0805 | -0.1494 | -4.3876
-14.5 | -0.377 | 0.0691 | -0.1571 | -5.4559
-14 | -0.4001 | 0.05761 | -0.1642 | -6.945
-13.5 | -0.4165 | 0.04649 | -0.1699 | -8.9589
-13 | -0.4313 | 0.03439 | -0.1783 | -12.5414
-12.5 | -0.4557 | 0.02443 | -0.1844 | -18.6533
-12 | -0.4922 | 0.01689 | -0.1857 | -29.1415
-11.5 | -0.5334 | 0.01148 | -0.1821 | -46.4634
-11 | -0.5785 | 0.00743 | -0.1747 | -77.86
-10.5 | -0.616 | 0.00454 | -0.165 | -135.6828
-10 | -0.6315 | 0.00266 | -0.1551 | -237.406
-9.5 | -0.6165 | 0.00171 | -0.1468 | -360.5263
-9 | -0.5774 | 0.00133 | -0.1405 | -434.1353
-8.5 | -0.5257 | 0.00117 | -0.1358 | -449.3162
-8 | -0.4695 | 0.00107 | -0.132 | -438.785
-7.5 | -0.4118 | 0.00101 | -0.1288 | -407.7228
-7 | -0.3547 | 0.00095 | -0.1258 | -373.3684
-6.5 | -0.2975 | 0.00091 | -0.1231 | -326.9231
-6 | -0.2435 | 0.00086 | -0.12 | -283.1395
-5.5 | -0.1931 | 0.00084 | -0.1163 | -229.881
-5 | -0.1335 | 0.00081 | -0.1147 | -164.8148
-4.5 | -0.073 | 0.00078 | -0.1135 | -93.5897
-4 | -0.0116 | 0.00075 | -0.1127 | -15.4667
-3.5 | 0.0504 | 0.00072 | -0.1122 | 70
-3 | 0.1142 | 0.0007 | -0.1122 | 163.1429
-2.5 | 0.1794 | 0.00068 | -0.1126 | 263.8235
-2 | 0.2434 | 0.00065 | -0.1129 | 374.4615
-1.5 | 0.3034 | 0.00062 | -0.1124 | 489.3548
-1 | 0.3645 | 0.00059 | -0.1122 | 617.7966
-0.5 | 0.4218 | 0.00057 | -0.1112 | 740
0 | 0.473 | 0.0041 | -0.1096 | 115.3659
0.5 | 0.4445 | 0.0046 | -0.0897 | 96.6304
1 | 0.4168 | 0.00572 | -0.0709 | 72.8671
1.5 | 0.432 | 0.0061 | -0.0615 | 70.8197
2 | 0.4401 | 0.00687 | -0.0509 | 64.0611
2.5 | 0.4525 | 0.00725 | -0.0412 | 62.4138
3 | 0.4727 | 0.00831 | -0.0332 | 56.8833
3.5 | 0.5104 | 0.00908 | -0.0286 | 56.2115
4 | 0.5499 | 0.00985 | -0.0243 | 55.8274
4.5 | 0.5962 | 0.0105 | -0.0212 | 56.781
5 | 0.641 | 0.01123 | -0.0179 | 57.0793
5.5 | 0.684 | 0.01206 | -0.0141 | 56.7164
6 | 0.736 | 0.01268 | -0.0118 | 58.0442
6.5 | 0.7886 | 0.01332 | -0.0096 | 59.2042
7 | 0.8385 | 0.01408 | -0.0067 | 59.5526
7.5 | 0.8914 | 0.01478 | -0.0042 | 60.3112
8 | 0.9462 | 0.01548 | -0.0018 | 61.124
8.5 | 0.9962 | 0.01639 | 0.0015 | 60.781
9 | 1.0438 | 0.01742 | 0.0053 | 59.9196
9.5 | 1.0944 | 0.01844 | 0.0089 | 59.3492
10 | 1.1446 | 0.01956 | 0.0127 | 58.5174
10.5 | 1.1976 | 0.02062 | 0.0165 | 58.0795
11 | 1.2454 | 0.02201 | 0.0211 | 56.5834
11.5 | 1.2924 | 0.02357 | 0.0263 | 54.8324
12 | 1.3219 | 0.02607 | 0.0334 | 50.7058
12.5 | 1.3216 | 0.03027 | 0.0424 | 43.6604
13 | 1.296 | 0.03634 | 0.051 | 35.6632
13.5 | 1.2601 | 0.04397 | 0.0573 | 28.6582
14 | 1.2111 | 0.05379 | 0.0606 | 22.5153
14.5 | 1.1644 | 0.06494 | 0.0601 | 17.9304
15 | 1.1231 | 0.0772 | 0.0561 | 14.5479
15.5 | 1.0898 | 0.09002 | 0.0495 | 12.1062
16 | 1.0584 | 0.10391 | 0.0408 | 10.1857
16.5 | 1.0351 | 0.11747 | 0.0319 | 8.8116
17 | 1.015 | 0.13079 | 0.0232 | 7.7605