## index
index | Re | Mach | Datasource
1 | 50000 | 0 | JavaFoil+Calcfoil stall+Eppler ext transition
2 | 50000 | 0 | XFOIL ncrit=9
3 | 50000 | 0.1 | JavaFoil+Calcfoil stall+Eppler ext transition
4 | 50000 | 0.1 | XFOIL ncrit=9
5 | 50000 | 0.25 | JavaFoil+Calcfoil stall+Eppler ext transition
6 | 50000 | 0.25 | XFOIL ncrit=9
7 | 50000 | 0.5 | JavaFoil+Calcfoil stall+Eppler ext transition
8 | 50000 | 0.5 | XFOIL ncrit=9
9 | 100000 | 0 | JavaFoil+Calcfoil stall+Eppler ext transition
10 | 100000 | 0 | XFOIL ncrit=9
11 | 100000 | 0.1 | JavaFoil+Calcfoil stall+Eppler ext transition
12 | 100000 | 0.1 | XFOIL ncrit=9
13 | 100000 | 0.25 | JavaFoil+Calcfoil stall+Eppler ext transition
14 | 100000 | 0.25 | XFOIL ncrit=9
15 | 100000 | 0.5 | JavaFoil+Calcfoil stall+Eppler ext transition
16 | 100000 | 0.5 | XFOIL ncrit=9
17 | 250000 | 0 | JavaFoil+Calcfoil stall+Eppler ext transition
18 | 250000 | 0 | XFOIL ncrit=9
19 | 250000 | 0.1 | JavaFoil+Calcfoil stall+Eppler ext transition
20 | 250000 | 0.1 | XFOIL ncrit=9
21 | 250000 | 0.25 | JavaFoil+Calcfoil stall+Eppler ext transition
22 | 250000 | 0.25 | XFOIL ncrit=9
23 | 250000 | 0.5 | JavaFoil+Calcfoil stall+Eppler ext transition
24 | 250000 | 0.5 | XFOIL ncrit=9
25 | 500000 | 0 | JavaFoil+Calcfoil stall+Eppler ext transition
26 | 500000 | 0 | XFOIL ncrit=9
27 | 500000 | 0.1 | JavaFoil+Calcfoil stall+Eppler ext transition
28 | 500000 | 0.1 | XFOIL ncrit=9
29 | 500000 | 0.25 | JavaFoil+Calcfoil stall+Eppler ext transition
30 | 500000 | 0.25 | XFOIL ncrit=9
31 | 500000 | 0.5 | JavaFoil+Calcfoil stall+Eppler ext transition
32 | 500000 | 0.5 | XFOIL ncrit=9
33 | 750000 | 0 | JavaFoil+Calcfoil stall+Eppler ext transition
34 | 750000 | 0 | XFOIL ncrit=9
35 | 750000 | 0.1 | JavaFoil+Calcfoil stall+Eppler ext transition
36 | 750000 | 0.1 | XFOIL ncrit=9
37 | 750000 | 0.25 | JavaFoil+Calcfoil stall+Eppler ext transition
38 | 750000 | 0.25 | XFOIL ncrit=9
39 | 750000 | 0.5 | JavaFoil+Calcfoil stall+Eppler ext transition
40 | 750000 | 0.5 | XFOIL ncrit=9
41 | 1000000 | 0 | JavaFoil+Calcfoil stall+Eppler ext transition
42 | 1000000 | 0 | XFOIL ncrit=9
43 | 1000000 | 0.1 | JavaFoil+Calcfoil stall+Eppler ext transition
44 | 1000000 | 0.1 | XFOIL ncrit=9
45 | 1000000 | 0.25 | JavaFoil+Calcfoil stall+Eppler ext transition
46 | 1000000 | 0.25 | XFOIL ncrit=9
47 | 1000000 | 0.5 | JavaFoil+Calcfoil stall+Eppler ext transition
48 | 1000000 | 0.5 | XFOIL ncrit=9
49 | 2000000 | 0 | JavaFoil+Calcfoil stall+Eppler ext transition
50 | 2000000 | 0 | XFOIL ncrit=9
51 | 2000000 | 0.1 | JavaFoil+Calcfoil stall+Eppler ext transition
52 | 2000000 | 0.1 | XFOIL ncrit=9
53 | 2000000 | 0.25 | JavaFoil+Calcfoil stall+Eppler ext transition
54 | 2000000 | 0.25 | XFOIL ncrit=9
55 | 2000000 | 0.5 | JavaFoil+Calcfoil stall+Eppler ext transition
56 | 2000000 | 0.5 | XFOIL ncrit=9
57 | 3000000 | 0 | JavaFoil+Calcfoil stall+Eppler ext transition
58 | 3000000 | 0 | XFOIL ncrit=9
59 | 3000000 | 0.1 | JavaFoil+Calcfoil stall+Eppler ext transition
60 | 3000000 | 0.1 | XFOIL ncrit=9
61 | 3000000 | 0.25 | JavaFoil+Calcfoil stall+Eppler ext transition
62 | 3000000 | 0.25 | XFOIL ncrit=9
63 | 3000000 | 0.5 | JavaFoil+Calcfoil stall+Eppler ext transition
64 | 3000000 | 0.5 | XFOIL ncrit=9
65 | 4000000 | 0 | JavaFoil+Calcfoil stall+Eppler ext transition
66 | 4000000 | 0 | XFOIL ncrit=9
67 | 4000000 | 0.1 | JavaFoil+Calcfoil stall+Eppler ext transition
68 | 4000000 | 0.1 | XFOIL ncrit=9
69 | 4000000 | 0.25 | JavaFoil+Calcfoil stall+Eppler ext transition
70 | 4000000 | 0.25 | XFOIL ncrit=9
71 | 4000000 | 0.5 | JavaFoil+Calcfoil stall+Eppler ext transition
72 | 4000000 | 0.5 | XFOIL ncrit=9
73 | 5000000 | 0 | JavaFoil+Calcfoil stall+Eppler ext transition
74 | 5000000 | 0 | XFOIL ncrit=9
75 | 5000000 | 0.1 | JavaFoil+Calcfoil stall+Eppler ext transition
76 | 5000000 | 0.1 | XFOIL ncrit=9
77 | 5000000 | 0.25 | JavaFoil+Calcfoil stall+Eppler ext transition
78 | 5000000 | 0.25 | XFOIL ncrit=9
79 | 5000000 | 0.5 | JavaFoil+Calcfoil stall+Eppler ext transition
80 | 5000000 | 0.5 | XFOIL ncrit=9
81 | 6000000 | 0 | JavaFoil+Calcfoil stall+Eppler ext transition
82 | 6000000 | 0 | XFOIL ncrit=9
83 | 6000000 | 0.1 | JavaFoil+Calcfoil stall+Eppler ext transition
84 | 6000000 | 0.1 | XFOIL ncrit=9
85 | 6000000 | 0.25 | JavaFoil+Calcfoil stall+Eppler ext transition
86 | 6000000 | 0.25 | XFOIL ncrit=9
87 | 6000000 | 0.5 | JavaFoil+Calcfoil stall+Eppler ext transition
88 | 6000000 | 0.5 | XFOIL ncrit=9
89 | 7000000 | 0 | JavaFoil+Calcfoil stall+Eppler ext transition
90 | 7000000 | 0 | XFOIL ncrit=9
91 | 7000000 | 0.1 | JavaFoil+Calcfoil stall+Eppler ext transition
92 | 7000000 | 0.1 | XFOIL ncrit=9
93 | 7000000 | 0.25 | JavaFoil+Calcfoil stall+Eppler ext transition
94 | 7000000 | 0.25 | XFOIL ncrit=9
95 | 7000000 | 0.5 | JavaFoil+Calcfoil stall+Eppler ext transition
96 | 7000000 | 0.5 | XFOIL ncrit=9
97 | 8000000 | 0 | JavaFoil+Calcfoil stall+Eppler ext transition
98 | 8000000 | 0 | XFOIL ncrit=9
99 | 8000000 | 0.1 | JavaFoil+Calcfoil stall+Eppler ext transition
100 | 8000000 | 0.1 | XFOIL ncrit=9
101 | 8000000 | 0.25 | JavaFoil+Calcfoil stall+Eppler ext transition
102 | 8000000 | 0.25 | XFOIL ncrit=9
103 | 8000000 | 0.5 | JavaFoil+Calcfoil stall+Eppler ext transition
104 | 8000000 | 0.5 | XFOIL ncrit=9
105 | 10000000 | 0 | JavaFoil+Calcfoil stall+Eppler ext transition
106 | 10000000 | 0 | XFOIL ncrit=9
107 | 10000000 | 0.1 | JavaFoil+Calcfoil stall+Eppler ext transition
108 | 10000000 | 0.1 | XFOIL ncrit=9
109 | 10000000 | 0.25 | JavaFoil+Calcfoil stall+Eppler ext transition
110 | 10000000 | 0.25 | XFOIL ncrit=9
111 | 10000000 | 0.5 | JavaFoil+Calcfoil stall+Eppler ext transition
112 | 10000000 | 0.5 | XFOIL ncrit=9
113 | 12000000 | 0 | JavaFoil+Calcfoil stall+Eppler ext transition
114 | 12000000 | 0 | XFOIL ncrit=9
115 | 12000000 | 0.1 | JavaFoil+Calcfoil stall+Eppler ext transition
116 | 12000000 | 0.1 | XFOIL ncrit=9
117 | 12000000 | 0.25 | JavaFoil+Calcfoil stall+Eppler ext transition
118 | 12000000 | 0.25 | XFOIL ncrit=9
119 | 12000000 | 0.5 | JavaFoil+Calcfoil stall+Eppler ext transition
120 | 12000000 | 0.5 | XFOIL ncrit=9
121 | 14000000 | 0 | JavaFoil+Calcfoil stall+Eppler ext transition
122 | 14000000 | 0 | XFOIL ncrit=9
123 | 14000000 | 0.1 | JavaFoil+Calcfoil stall+Eppler ext transition
124 | 14000000 | 0.1 | XFOIL ncrit=9
125 | 14000000 | 0.25 | JavaFoil+Calcfoil stall+Eppler ext transition
126 | 14000000 | 0.25 | XFOIL ncrit=9
127 | 14000000 | 0.5 | JavaFoil+Calcfoil stall+Eppler ext transition
128 | 14000000 | 0.5 | XFOIL ncrit=9
129 | 16000000 | 0 | JavaFoil+Calcfoil stall+Eppler ext transition
130 | 16000000 | 0 | XFOIL ncrit=9
131 | 16000000 | 0.1 | JavaFoil+Calcfoil stall+Eppler ext transition
132 | 16000000 | 0.1 | XFOIL ncrit=9
133 | 16000000 | 0.25 | JavaFoil+Calcfoil stall+Eppler ext transition
134 | 16000000 | 0.25 | XFOIL ncrit=9
135 | 16000000 | 0.5 | JavaFoil+Calcfoil stall+Eppler ext transition
136 | 16000000 | 0.5 | XFOIL ncrit=9
137 | 18000000 | 0 | JavaFoil+Calcfoil stall+Eppler ext transition
138 | 18000000 | 0 | XFOIL ncrit=9
139 | 18000000 | 0.1 | JavaFoil+Calcfoil stall+Eppler ext transition
140 | 18000000 | 0.1 | XFOIL ncrit=9
141 | 18000000 | 0.25 | JavaFoil+Calcfoil stall+Eppler ext transition
142 | 18000000 | 0.25 | XFOIL ncrit=9
143 | 18000000 | 0.5 | JavaFoil+Calcfoil stall+Eppler ext transition
144 | 18000000 | 0.5 | XFOIL ncrit=9
145 | 20000000 | 0 | JavaFoil+Calcfoil stall+Eppler ext transition
146 | 20000000 | 0 | XFOIL ncrit=9
147 | 20000000 | 0.1 | JavaFoil+Calcfoil stall+Eppler ext transition
148 | 20000000 | 0.1 | XFOIL ncrit=9
149 | 20000000 | 0.25 | JavaFoil+Calcfoil stall+Eppler ext transition
150 | 20000000 | 0.25 | XFOIL ncrit=9
151 | 20000000 | 0.5 | JavaFoil+Calcfoil stall+Eppler ext transition
152 | 20000000 | 0.5 | XFOIL ncrit=9

## 1. Re 50k Mach 0.00 (1)
BIGFOIL.COM POLAR EXPORT
e557
EPPLER 557 |  |  |  | Cl Max: | 1.666 | at alpha= | 10 | deg
JavaFoil+Calcfoil stall+Eppler ext transition |  |  |  | L/D Max: | 49.046 | at alpha= | 6 | deg
Re: | 50000 |  |  | Cd Min: | 0.02101 | at alpha= | 0 | deg
Mach: | 0 |  |  | Cl=0 at alpha= | -6.1038 | deg
|  |  |  | @ Cl=0.1, Cd= | 0.030561
|  |  |  | @ Cl=0.4, Cd= | 0.027368
|  |  |  | @ Cl=0.6, Cd= | 0.026747
alpha (deg) | Cl | Cd | Cm | Cl/Cd
-20 | -0.463 | 0.28921 | -0.039 | -1.6
-19.5 | -0.476 | 0.27791 | -0.04 | -1.714
-19 | -0.489 | 0.26822 | -0.04 | -1.824
-18.5 | -0.501 | 0.24783 | -0.039 | -2.023
-18 | -0.512 | 0.23812 | -0.04 | -2.152
-17.5 | -0.522 | 0.21945 | -0.04 | -2.38
-17 | -0.531 | 0.20923 | -0.04 | -2.536
-16.5 | -0.537 | 0.19219 | -0.04 | -2.795
-16 | -0.542 | 0.18272 | -0.04 | -2.964
-15.5 | -0.543 | 0.16529 | -0.04 | -3.288
-15 | -0.543 | 0.15697 | -0.041 | -3.457
-14.5 | -0.539 | 0.14416 | -0.04 | -3.737
-14 | -0.532 | 0.13665 | -0.04 | -3.89
-13.5 | -0.521 | 0.12616 | -0.04 | -4.13
-13 | -0.506 | 0.11805 | -0.041 | -4.289
-12.5 | -0.488 | 0.10963 | -0.041 | -4.452
-12 | -0.466 | 0.10284 | -0.042 | -4.532
-11.5 | -0.441 | 0.09529 | -0.042 | -4.623
-11 | -0.412 | 0.08883 | -0.043 | -4.633
-10.5 | -0.379 | 0.08272 | -0.043 | -4.586
-10 | -0.344 | 0.07698 | -0.044 | -4.47
-9.5 | -0.306 | 0.07216 | -0.044 | -4.242
-9 | -0.266 | 0.06723 | -0.046 | -3.951
-8.5 | -0.223 | 0.06309 | -0.048 | -3.537
-8 | -0.179 | 0.05952 | -0.054 | -3.005
-7.5 | -0.151 | 0.03035 | -0.135 | -4.977
-7 | -0.098 | 0.0294 | -0.136 | -3.329
-6.5 | -0.042 | 0.03356 | -0.128 | -1.249
-6 | 0.011 | 0.03225 | -0.129 | 0.356
-5.5 | 0.066 | 0.03121 | -0.131 | 2.099
-5 | 0.12 | 0.03018 | -0.132 | 3.976
-4.5 | 0.175 | 0.02938 | -0.133 | 5.946
-4 | 0.23 | 0.02872 | -0.134 | 7.994
-3.5 | 0.285 | 0.02822 | -0.134 | 10.094
-3 | 0.339 | 0.02784 | -0.135 | 12.186
-2.5 | 0.394 | 0.0274 | -0.136 | 14.393
-2 | 0.45 | 0.0271 | -0.138 | 16.606
-1.5 | 0.506 | 0.02686 | -0.139 | 18.838
-1 | 0.562 | 0.02676 | -0.14 | 21.002
-0.5 | 0.619 | 0.02674 | -0.141 | 23.135
0 | 0.747 | 0.02101 | -0.143 | 35.568
0.5 | 0.808 | 0.02142 | -0.144 | 37.72
1 | 0.869 | 0.02185 | -0.145 | 39.753
1.5 | 0.929 | 0.02242 | -0.147 | 41.455
2 | 0.99 | 0.02174 | -0.149 | 45.509
2.5 | 1.05 | 0.02323 | -0.151 | 45.182
3 | 1.109 | 0.02468 | -0.154 | 44.962
3.5 | 1.169 | 0.02681 | -0.158 | 43.593
4 | 1.228 | 0.02607 | -0.167 | 47.094
4.5 | 1.287 | 0.02737 | -0.167 | 46.998
5 | 1.344 | 0.02845 | -0.167 | 47.253
5.5 | 1.397 | 0.0292 | -0.167 | 47.834
6 | 1.428 | 0.02911 | -0.165 | 49.046
6.5 | 1.474 | 0.03053 | -0.164 | 48.274
7 | 1.521 | 0.03229 | -0.164 | 47.111
7.5 | 1.57 | 0.03466 | -0.165 | 45.303
8 | 1.604 | 0.03727 | -0.164 | 43.038
8.5 | 1.63 | 0.03999 | -0.163 | 40.754
9 | 1.65 | 0.04294 | -0.162 | 38.418
9.5 | 1.663 | 0.04598 | -0.161 | 36.166
10 | 1.666 | 0.04965 | -0.159 | 33.545
10.5 | 1.657 | 0.05437 | -0.157 | 30.483
11 | 1.621 | 0.06421 | -0.151 | 25.245
11.5 | 1.535 | 0.08326 | -0.134 | 18.432
12 | 1.429 | 0.10737 | -0.075 | 13.313
12.5 | 1.414 | 0.11453 | -0.06 | 12.344
13 | 1.395 | 0.12271 | -0.047 | 11.369
13.5 | 1.373 | 0.13246 | -0.041 | 10.363
14 | 1.346 | 0.14173 | -0.04 | 9.497
14.5 | 1.315 | 0.15331 | -0.038 | 8.58
15 | 1.281 | 0.16575 | -0.036 | 7.73

## 2. Re 50k Mach 0.00 (2)
BIGFOIL.COM POLAR EXPORT
e557
EPPLER 557 |  |  |  | Cl Max: | 1.402 | at alpha= | 12 | deg
XFOIL ncrit=9 |  |  |  | L/D Max: | 23.9372 | at alpha= | 12 | deg
Re: | 50000 |  |  | Cd Min: | 0.16664 | at alpha= | 14 | deg
Mach: | 0 |  |  | Cl=0 at alpha= | 0.86313 | deg
|  |  |  | @ Cl=0.1, Cd= | 0.049215
|  |  |  | @ Cl=0.4, Cd= | 0.058215
|  |  |  | @ Cl=0.6, Cd= | 0.068484
alpha (deg) | Cl | Cd | Cm | Cl/Cd
-13 | -0.3397 | 0.15496 | -0.0337 | -2.1922
-12.5 | -0.3355 | 0.1495 | -0.0342 | -2.2441
-12 | -0.3417 | 0.14533 | -0.0347 | -2.3512
-11.5 | -0.3377 | 0.13994 | -0.0343 | -2.4132
-11 | -0.3269 | 0.13326 | -0.0335 | -2.4531
-10 | -0.456 | 0.09264 | -0.0566 | -4.9223
-9.5 | -0.5841 | 0.07626 | -0.0631 | -7.6593
-9 | -0.6331 | 0.06886 | -0.0617 | -9.194
-8.5 | -0.6727 | 0.06083 | -0.0614 | -11.0587
-8 | -0.6828 | 0.05269 | -0.0622 | -12.9588
-7.5 | -0.6637 | 0.04559 | -0.0638 | -14.558
-7 | -0.6301 | 0.04063 | -0.0626 | -15.5082
-6.5 | -0.5946 | 0.03664 | -0.0606 | -16.2282
-6 | -0.5592 | 0.0333 | -0.0584 | -16.7928
-5.5 | -0.5216 | 0.03101 | -0.0568 | -16.8204
-5 | -0.5134 | 0.03865 | -0.0402 | -13.2833
-4.5 | -0.5071 | 0.04384 | -0.0247 | -11.5671
-4 | -0.4954 | 0.04647 | -0.0134 | -10.6606
-3.5 | -0.4863 | 0.04806 | -0.002 | -10.1186
-3 | -0.4693 | 0.04809 | 0.0042 | -9.7588
-2.5 | -0.4544 | 0.04779 | 0.011 | -9.5083
-2 | -0.4062 | 0.04754 | 0.0092 | -8.5444
-1.5 | -0.3332 | 0.04745 | 0.0021 | -7.0221
-1 | -0.2587 | 0.04715 | -0.0065 | -5.4867
-0.5 | -0.1837 | 0.047 | -0.0155 | -3.9085
0 | -0.111 | 0.04721 | -0.0232 | -2.3512
0.5 | -0.052 | 0.04744 | -0.0281 | -1.0961
1 | 0.0196 | 0.04808 | -0.0353 | 0.40765
1.5 | 0.0893 | 0.04901 | -0.0419 | 1.8221
2 | 0.1374 | 0.04993 | -0.0444 | 2.7519
2.5 | 0.1943 | 0.05116 | -0.0483 | 3.7979
3 | 0.2587 | 0.0525 | -0.0528 | 4.9276
3.5 | 0.3051 | 0.05419 | -0.0551 | 5.6302
4 | 0.346 | 0.05613 | -0.0568 | 6.1643
4.5 | 0.3879 | 0.05788 | -0.0578 | 6.7018
5 | 0.4418 | 0.05937 | -0.0596 | 7.4415
5.5 | 0.4749 | 0.06211 | -0.0622 | 7.6461
6 | 0.5651 | 0.06515 | -0.0723 | 8.6738
6.5 | 0.6122 | 0.06965 | -0.0785 | 8.7897
7 | 0.6822 | 0.07308 | -0.0848 | 9.335
7.5 | 0.746 | 0.07609 | -0.0887 | 9.8042
8 | 0.7659 | 0.0814 | -0.0899 | 9.4091
8.5 | 0.8035 | 0.08542 | -0.0907 | 9.4065
9 | 0.8598 | 0.08749 | -0.0908 | 9.8274
9.5 | 0.8784 | 0.09269 | -0.0906 | 9.4768
10 | 0.8798 | 0.09996 | -0.0909 | 8.8015
10.5 | 0.9097 | 0.10428 | -0.0904 | 8.7236
11 | 0.9658 | 0.10492 | -0.0882 | 9.2051
11.5 | 0.9233 | 0.11881 | -0.0919 | 7.7712
12 | 1.402 | 0.05857 | -0.0717 | 23.9372
12.5 | 1.309 | 0.07203 | -0.0666 | 18.173
13.5 | 0.9429 | 0.15308 | -0.1007 | 6.1595
14 | 0.9316 | 0.16664 | -0.1073 | 5.5905

## 3. Re 50k Mach 0.10 (1)
BIGFOIL.COM POLAR EXPORT
e557
EPPLER 557 |  |  |  | Cl Max: | 1.663 | at alpha= | 9.5 | deg
JavaFoil+Calcfoil stall+Eppler ext transition |  |  |  | L/D Max: | 51.699 | at alpha= | 5.5 | deg
Re: | 50000 |  |  | Cd Min: | 0.0211 | at alpha= | 0 | deg
Mach: | 0.1 |  |  | Cl=0 at alpha= | -6.1111 | deg
|  |  |  | @ Cl=0.1, Cd= | 0.030697
|  |  |  | @ Cl=0.4, Cd= | 0.027489
|  |  |  | @ Cl=0.6, Cd= | 0.026896
alpha (deg) | Cl | Cd | Cm | Cl/Cd
-20 | -0.418 | 0.30929 | -0.04 | -1.352
-19.5 | -0.434 | 0.2818 | -0.04 | -1.54
-19 | -0.45 | 0.27116 | -0.04 | -1.658
-18.5 | -0.465 | 0.26254 | -0.04 | -1.77
-18 | -0.479 | 0.25157 | -0.04 | -1.903
-17.5 | -0.492 | 0.23155 | -0.04 | -2.123
-17 | -0.503 | 0.21303 | -0.04 | -2.361
-16.5 | -0.512 | 0.20301 | -0.04 | -2.524
-16 | -0.52 | 0.18553 | -0.04 | -2.802
-15.5 | -0.525 | 0.17587 | -0.04 | -2.984
-15 | -0.527 | 0.1588 | -0.041 | -3.318
-14.5 | -0.526 | 0.15057 | -0.041 | -3.492
-14 | -0.521 | 0.1379 | -0.041 | -3.779
-13.5 | -0.513 | 0.12828 | -0.041 | -3.997
-13 | -0.5 | 0.11975 | -0.041 | -4.176
-12.5 | -0.484 | 0.11082 | -0.041 | -4.363
-12 | -0.463 | 0.10377 | -0.042 | -4.462
-11.5 | -0.439 | 0.09635 | -0.042 | -4.553
-11 | -0.411 | 0.08887 | -0.042 | -4.621
-10.5 | -0.379 | 0.08364 | -0.043 | -4.533
-10 | -0.344 | 0.07767 | -0.044 | -4.433
-9.5 | -0.307 | 0.0722 | -0.044 | -4.247
-9 | -0.266 | 0.06765 | -0.046 | -3.938
-8.5 | -0.224 | 0.06327 | -0.048 | -3.538
-8 | -0.18 | 0.05975 | -0.054 | -3.005
-7.5 | -0.152 | 0.03054 | -0.136 | -4.963
-7 | -0.098 | 0.02961 | -0.137 | -3.318
-6.5 | -0.042 | 0.03369 | -0.129 | -1.25
-6 | 0.012 | 0.03238 | -0.13 | 0.356
-5.5 | 0.066 | 0.03134 | -0.131 | 2.1
-5 | 0.121 | 0.0303 | -0.132 | 3.979
-4.5 | 0.176 | 0.0295 | -0.133 | 5.951
-4 | 0.231 | 0.02883 | -0.134 | 8
-3.5 | 0.286 | 0.02831 | -0.135 | 10.108
-3 | 0.341 | 0.02795 | -0.136 | 12.198
-2.5 | 0.396 | 0.02751 | -0.137 | 14.406
-2 | 0.452 | 0.02721 | -0.138 | 16.618
-1.5 | 0.508 | 0.02696 | -0.139 | 18.851
-1 | 0.565 | 0.02689 | -0.141 | 20.998
-0.5 | 0.621 | 0.0269 | -0.142 | 23.101
0 | 0.751 | 0.0211 | -0.143 | 35.587
0.5 | 0.812 | 0.02153 | -0.145 | 37.728
1 | 0.873 | 0.02196 | -0.146 | 39.759
1.5 | 0.934 | 0.02253 | -0.148 | 41.442
2 | 0.994 | 0.02188 | -0.149 | 45.448
2.5 | 1.055 | 0.02339 | -0.152 | 45.094
3 | 1.115 | 0.02486 | -0.155 | 44.84
3.5 | 1.175 | 0.02703 | -0.159 | 43.451
4 | 1.234 | 0.02631 | -0.167 | 46.907
4.5 | 1.293 | 0.02742 | -0.168 | 47.155
5 | 1.351 | 0.0288 | -0.168 | 46.913
5.5 | 1.389 | 0.02687 | -0.166 | 51.699
6 | 1.432 | 0.02938 | -0.165 | 48.751
6.5 | 1.479 | 0.03084 | -0.165 | 47.939
7 | 1.527 | 0.03268 | -0.165 | 46.723
7.5 | 1.575 | 0.03512 | -0.165 | 44.851
8 | 1.608 | 0.03778 | -0.165 | 42.569
8.5 | 1.633 | 0.04059 | -0.164 | 40.234
9 | 1.652 | 0.04361 | -0.163 | 37.885
9.5 | 1.663 | 0.04679 | -0.162 | 35.549
10 | 1.663 | 0.05067 | -0.16 | 32.827
10.5 | 1.654 | 0.05546 | -0.157 | 29.82
11 | 1.59 | 0.06951 | -0.147 | 22.874
11.5 | 1.447 | 0.10037 | -0.099 | 14.416
12 | 1.419 | 0.10859 | -0.071 | 13.067
12.5 | 1.4 | 0.11597 | -0.056 | 12.075
13 | 1.378 | 0.12501 | -0.046 | 11.024
13.5 | 1.351 | 0.13499 | -0.04 | 10.009
14 | 1.32 | 0.14507 | -0.04 | 9.097
14.5 | 1.284 | 0.15718 | -0.036 | 8.168

## 4. Re 50k Mach 0.10 (2)
BIGFOIL.COM POLAR EXPORT
e557
EPPLER 557 |  |  |  | Cl Max: | 1.0567 | at alpha= | 20 | deg
XFOIL ncrit=9 |  |  |  | L/D Max: | 9.9012 | at alpha= | 9.5 | deg
Re: | 50000 |  |  | Cd Min: | 0.26232 | at alpha= | 20 | deg
Mach: | 0.1 |  |  | Cl=0 at alpha= | 0.84505 | deg
|  |  |  | @ Cl=0.1, Cd= | 0.049538
|  |  |  | @ Cl=0.4, Cd= | 0.058414
|  |  |  | @ Cl=0.6, Cd= | 0.068897
alpha (deg) | Cl | Cd | Cm | Cl/Cd
-13 | -0.3379 | 0.15535 | -0.0338 | -2.1751
-12.5 | -0.3334 | 0.14985 | -0.0343 | -2.2249
-12 | -0.339 | 0.14559 | -0.0348 | -2.3285
-11.5 | -0.3362 | 0.1404 | -0.0345 | -2.3946
-11 | -0.3246 | 0.13362 | -0.0336 | -2.4293
-10.5 | -0.3064 | 0.12558 | -0.0328 | -2.4399
-10 | -0.4479 | 0.09455 | -0.0559 | -4.7372
-9.5 | -0.576 | 0.07738 | -0.0635 | -7.4438
-9 | -0.6226 | 0.0703 | -0.0615 | -8.8563
-8.5 | -0.6652 | 0.06247 | -0.061 | -10.6483
-8 | -0.6819 | 0.0543 | -0.0616 | -12.558
-7.5 | -0.6682 | 0.04687 | -0.0633 | -14.2565
-7 | -0.6365 | 0.04168 | -0.0623 | -15.2711
-6.5 | -0.5992 | 0.03736 | -0.0612 | -16.0385
-6 | -0.5655 | 0.03403 | -0.0583 | -16.6177
-5.5 | -0.5256 | 0.0307 | -0.058 | -17.1205
-4.5 | -0.5064 | 0.04333 | -0.0273 | -11.6871
-4 | -0.4998 | 0.0468 | -0.013 | -10.6795
-3.5 | -0.4873 | 0.04812 | -0.0032 | -10.1268
-3 | -0.4734 | 0.04849 | 0.0048 | -9.7628
-2.5 | -0.4547 | 0.04802 | 0.0098 | -9.469
-2 | -0.4026 | 0.04802 | 0.008 | -8.384
-1.5 | -0.3324 | 0.04784 | 0.0018 | -6.9482
-1 | -0.2606 | 0.04743 | -0.0064 | -5.4944
-0.5 | -0.1808 | 0.04737 | -0.0162 | -3.8168
0 | -0.1167 | 0.0474 | -0.0222 | -2.462
0.5 | -0.053 | 0.04768 | -0.028 | -1.1116
1 | 0.0238 | 0.04839 | -0.036 | 0.49184
1.5 | 0.0812 | 0.0492 | -0.0405 | 1.6504
2 | 0.1346 | 0.05016 | -0.044 | 2.6834
2.5 | 0.1959 | 0.05139 | -0.0484 | 3.812
3 | 0.2616 | 0.05275 | -0.053 | 4.9592
3.5 | 0.2988 | 0.05454 | -0.0544 | 5.4785
4 | 0.3437 | 0.05642 | -0.0565 | 6.0918
4.5 | 0.3918 | 0.05813 | -0.0581 | 6.7401
5 | 0.4403 | 0.05981 | -0.0595 | 7.3616
5.5 | 0.4682 | 0.06246 | -0.0612 | 7.496
6 | 0.5666 | 0.06535 | -0.0719 | 8.6702
6.5 | 0.6101 | 0.06997 | -0.0779 | 8.7195
7 | 0.6712 | 0.07394 | -0.0839 | 9.0776
7.5 | 0.7496 | 0.07633 | -0.0886 | 9.8205
8 | 0.77 | 0.0816 | -0.0899 | 9.4363
8.5 | 0.7962 | 0.08653 | -0.0906 | 9.2014
9 | 0.8379 | 0.09008 | -0.0909 | 9.3017
9.5 | 0.9017 | 0.09107 | -0.0901 | 9.9012
10 | 0.8799 | 0.10066 | -0.091 | 8.7413
11.5 | 0.9158 | 0.12071 | -0.0927 | 7.5868
12 | 0.9529 | 0.12425 | -0.0916 | 7.6692
12.5 | 0.939 | 0.1355 | -0.0952 | 6.9299
13 | 0.9358 | 0.14543 | -0.0985 | 6.4347
13.5 | 0.9179 | 0.15801 | -0.1046 | 5.8091
14 | 0.933 | 0.16729 | -0.1076 | 5.5771
16 | 0.9418 | 0.20908 | -0.1298 | 4.5045
16.5 | 0.9574 | 0.21646 | -0.1331 | 4.423
17 | 0.9719 | 0.22345 | -0.1365 | 4.3495
17.5 | 0.986 | 0.23014 | -0.14 | 4.2843
18 | 1.0062 | 0.23832 | -0.1431 | 4.2221
18.5 | 1.0283 | 0.24712 | -0.1458 | 4.1611
19 | 1.0462 | 0.25452 | -0.1491 | 4.1105
19.5 | 1.0433 | 0.25591 | -0.1558 | 4.0768
20 | 1.0567 | 0.26232 | -0.1603 | 4.0283

## 5. Re 50k Mach 0.25 (1)
BIGFOIL.COM POLAR EXPORT
e557
EPPLER 557 |  |  |  | Cl Max: | 1.658 | at alpha= | 9 | deg
JavaFoil+Calcfoil stall+Eppler ext transition |  |  |  | L/D Max: | 54.406 | at alpha= | 5 | deg
Re: | 50000 |  |  | Cd Min: | 0.02156 | at alpha= | 0 | deg
Mach: | 0.25 |  |  | Cl=0 at alpha= | -6.1053 | deg
|  |  |  | @ Cl=0.1, Cd= | 0.031344
|  |  |  | @ Cl=0.4, Cd= | 0.028141
|  |  |  | @ Cl=0.6, Cd= | 0.027549
alpha (deg) | Cl | Cd | Cm | Cl/Cd
-18 | -0.07 | 0.33051 | -0.043 | -0.212
-17.5 | -0.183 | 0.29637 | -0.043 | -0.619
-17 | -0.237 | 0.27088 | -0.043 | -0.876
-16.5 | -0.282 | 0.25223 | -0.043 | -1.119
-16 | -0.322 | 0.22489 | -0.043 | -1.43
-15.5 | -0.356 | 0.21973 | -0.043 | -1.621
-15 | -0.386 | 0.19728 | -0.043 | -1.955
-14.5 | -0.41 | 0.17877 | -0.043 | -2.292
-14 | -0.428 | 0.16521 | -0.042 | -2.591
-13.5 | -0.44 | 0.15059 | -0.043 | -2.922
-13 | -0.445 | 0.13597 | -0.043 | -3.272
-12.5 | -0.443 | 0.12179 | -0.043 | -3.638
-12 | -0.435 | 0.1143 | -0.043 | -3.805
-11.5 | -0.42 | 0.10257 | -0.043 | -4.1
-11 | -0.4 | 0.09442 | -0.043 | -4.238
-10.5 | -0.374 | 0.08753 | -0.043 | -4.276
-10 | -0.343 | 0.08058 | -0.044 | -4.263
-9.5 | -0.308 | 0.07496 | -0.045 | -4.114
-9 | -0.27 | 0.06949 | -0.046 | -3.878
-8.5 | -0.228 | 0.06449 | -0.048 | -3.529
-8 | -0.183 | 0.06051 | -0.051 | -3.026
-7.5 | -0.137 | 0.05634 | -0.077 | -2.438
-7 | -0.1 | 0.03049 | -0.14 | -3.293
-6.5 | -0.045 | 0.02932 | -0.141 | -1.523
-6 | 0.012 | 0.03309 | -0.133 | 0.357
-5.5 | 0.068 | 0.03191 | -0.134 | 2.116
-5 | 0.124 | 0.03092 | -0.135 | 4.001
-4.5 | 0.18 | 0.03004 | -0.137 | 5.996
-4 | 0.237 | 0.02936 | -0.138 | 8.061
-3.5 | 0.294 | 0.02884 | -0.139 | 10.183
-3 | 0.35 | 0.02848 | -0.139 | 12.284
-2.5 | 0.406 | 0.0281 | -0.14 | 14.466
-2 | 0.464 | 0.02782 | -0.141 | 16.67
-1.5 | 0.521 | 0.02765 | -0.143 | 18.849
-1 | 0.579 | 0.02756 | -0.144 | 21.008
-0.5 | 0.637 | 0.02753 | -0.145 | 23.138
0 | 0.772 | 0.02156 | -0.146 | 35.793
0.5 | 0.834 | 0.02211 | -0.148 | 37.727
1 | 0.897 | 0.02267 | -0.149 | 39.563
1.5 | 0.959 | 0.02324 | -0.151 | 41.288
2 | 1.022 | 0.02258 | -0.152 | 45.24
2.5 | 1.083 | 0.02355 | -0.154 | 46.004
3 | 1.145 | 0.02515 | -0.157 | 45.531
3.5 | 1.206 | 0.02684 | -0.16 | 44.95
4 | 1.267 | 0.02928 | -0.165 | 43.278
4.5 | 1.327 | 0.02887 | -0.173 | 45.976
5 | 1.367 | 0.02513 | -0.17 | 54.406
5.5 | 1.413 | 0.02945 | -0.169 | 47.965
6 | 1.46 | 0.03099 | -0.169 | 47.094
6.5 | 1.506 | 0.0327 | -0.168 | 46.067
7 | 1.559 | 0.03496 | -0.169 | 44.582
7.5 | 1.601 | 0.03786 | -0.169 | 42.3
8 | 1.63 | 0.04096 | -0.168 | 39.806
8.5 | 1.649 | 0.04418 | -0.167 | 37.322
9 | 1.658 | 0.04778 | -0.165 | 34.703
9.5 | 1.656 | 0.0519 | -0.164 | 31.904
10 | 1.635 | 0.05762 | -0.16 | 28.367
10.5 | 1.535 | 0.07542 | -0.144 | 20.349
11 | 1.408 | 0.09945 | -0.093 | 14.156
11.5 | 1.37 | 0.10851 | -0.063 | 12.626
12 | 1.332 | 0.1181 | -0.047 | 11.278
12.5 | 1.285 | 0.12972 | -0.041 | 9.905
13 | 1.228 | 0.14451 | -0.037 | 8.496
13.5 | 1.161 | 0.15739 | -0.035 | 7.38
14 | 1.087 | 0.1763 | -0.031 | 6.163

## 6. Re 50k Mach 0.25 (2)
BIGFOIL.COM POLAR EXPORT
e557
EPPLER 557 |  |  |  | Cl Max: | 1.0782 | at alpha= | 20 | deg
XFOIL ncrit=9 |  |  |  | L/D Max: | 9.1558 | at alpha= | 9 | deg
Re: | 50000 |  |  | Cd Min: | 0.26899 | at alpha= | 20 | deg
Mach: | 0.25 |  |  | Cl=0 at alpha= | 0.96423 | deg
|  |  |  | @ Cl=0.1, Cd= | 0.050932
|  |  |  | @ Cl=0.4, Cd= | 0.06126
|  |  |  | @ Cl=0.6, Cd= | 0.072395
alpha (deg) | Cl | Cd | Cm | Cl/Cd
-12.5 | -0.324 | 0.15193 | -0.035 | -2.1326
-12 | -0.3253 | 0.14703 | -0.0355 | -2.2125
-11.5 | -0.3293 | 0.14295 | -0.0354 | -2.3036
-11 | -0.3138 | 0.13563 | -0.0345 | -2.3136
-10 | -0.4003 | 0.10552 | -0.0511 | -3.7936
-9.5 | -0.4525 | 0.09066 | -0.0567 | -4.9912
-9 | -0.4906 | 0.08113 | -0.0571 | -6.0471
-8.5 | -0.619 | 0.06992 | -0.0596 | -8.853
-8 | -0.6589 | 0.06252 | -0.0592 | -10.539
-7.5 | -0.6773 | 0.05457 | -0.0603 | -12.4116
-7 | -0.6628 | 0.04799 | -0.0603 | -13.8112
-6.5 | -0.6325 | 0.04198 | -0.061 | -15.0667
-6 | -0.5974 | 0.03796 | -0.0591 | -15.7376
-5.5 | -0.5609 | 0.03435 | -0.0571 | -16.329
-4.5 | -0.5165 | 0.04137 | -0.0355 | -12.4849
-3.5 | -0.4991 | 0.04905 | -0.0066 | -10.1753
-3 | -0.4855 | 0.04983 | 0.0026 | -9.7431
-2.5 | -0.4615 | 0.04985 | 0.0076 | -9.2578
-2 | -0.3975 | 0.05063 | 0.0069 | -7.8511
-1.5 | -0.3283 | 0.0498 | -0.001 | -6.5924
-1 | -0.2568 | 0.0493 | -0.0086 | -5.2089
-0.5 | -0.1971 | 0.04885 | -0.0134 | -4.0348
0 | -0.1231 | 0.04889 | -0.0211 | -2.5179
0.5 | -0.0558 | 0.04913 | -0.0283 | -1.1358
1 | 0.0043 | 0.04963 | -0.0331 | 0.086641
1.5 | 0.0707 | 0.05043 | -0.0386 | 1.4019
2 | 0.1349 | 0.05153 | -0.044 | 2.6179
2.5 | 0.1869 | 0.05292 | -0.0478 | 3.5317
3 | 0.2435 | 0.05447 | -0.0516 | 4.4704
3.5 | 0.3057 | 0.05608 | -0.0554 | 5.4511
4 | 0.3456 | 0.05811 | -0.0568 | 5.9473
4.5 | 0.3806 | 0.06029 | -0.0575 | 6.3128
5 | 0.4236 | 0.06244 | -0.0588 | 6.7841
5.5 | 0.4775 | 0.06418 | -0.0606 | 7.44
6 | 0.5145 | 0.06805 | -0.0655 | 7.5606
6.5 | 0.5904 | 0.07202 | -0.0741 | 8.1977
7 | 0.6761 | 0.07537 | -0.082 | 8.9704
7.5 | 0.7018 | 0.08107 | -0.0856 | 8.6567
8 | 0.7423 | 0.08591 | -0.0886 | 8.6404
8.5 | 0.7897 | 0.08998 | -0.0903 | 8.7764
9 | 0.8481 | 0.09263 | -0.0908 | 9.1558
9.5 | 0.8344 | 0.10118 | -0.0918 | 8.2467
10 | 0.8583 | 0.10681 | -0.0923 | 8.0358
10.5 | 0.9027 | 0.11029 | -0.0916 | 8.1848
11 | 0.884 | 0.12073 | -0.0944 | 7.3221
11.5 | 0.9251 | 0.12465 | -0.0936 | 7.4216
12 | 0.912 | 0.13513 | -0.0971 | 6.7491
12.5 | 0.914 | 0.14443 | -0.1003 | 6.3283
13 | 0.9212 | 0.15337 | -0.1034 | 6.0064
13.5 | 0.9096 | 0.16469 | -0.1093 | 5.5231
14 | 0.9374 | 0.17366 | -0.1116 | 5.3979
15.5 | 0.9367 | 0.2065 | -0.131 | 4.5361
16 | 0.9476 | 0.21282 | -0.1348 | 4.4526
16.5 | 0.9653 | 0.22043 | -0.1383 | 4.3792
17 | 0.9828 | 0.22793 | -0.1419 | 4.3119
17.5 | 0.9991 | 0.23499 | -0.1456 | 4.2517
18 | 1.0204 | 0.24344 | -0.1489 | 4.1916
18.5 | 1.0443 | 0.25286 | -0.1518 | 4.13
19 | 1.0626 | 0.26025 | -0.1554 | 4.083
19.5 | 1.063 | 0.26216 | -0.1621 | 4.0548
20 | 1.0782 | 0.26899 | -0.1668 | 4.0083

## 7. Re 50k Mach 0.50 (1)
BIGFOIL.COM POLAR EXPORT
e557
EPPLER 557 |  |  |  | Cl Max: | 1.668 | at alpha= | 7.5 | deg
JavaFoil+Calcfoil stall+Eppler ext transition |  |  |  | L/D Max: | 52.781 | at alpha= | 3 | deg
Re: | 50000 |  |  | Cd Min: | 0.02384 | at alpha= | 3 | deg
Mach: | 0.5 |  |  | Cl=0 at alpha= | -6.1048 | deg
|  |  |  | @ Cl=0.1, Cd= | 0.034308
|  |  |  | @ Cl=0.4, Cd= | 0.030789
|  |  |  | @ Cl=0.6, Cd= | 0.03046
alpha (deg) | Cl | Cd | Cm | Cl/Cd
-20 | -0.777 | 0.43385 | -0.084 | -1.791
-19.5 | -0.747 | 0.40097 | -0.079 | -1.862
-19 | -0.719 | 0.39209 | -0.079 | -1.834
-18.5 | -0.692 | 0.3963 | -0.079 | -1.746
-18 | -0.665 | 0.38108 | -0.079 | -1.744
-17.5 | -0.637 | 0.37565 | -0.08 | -1.697
-17 | -0.61 | 0.37017 | -0.08 | -1.648
-16.5 | -0.583 | 0.36221 | -0.081 | -1.608
-16 | -0.553 | 0.31386 | -0.073 | -1.762
-15.5 | -0.526 | 0.3108 | -0.073 | -1.691
-15 | -0.498 | 0.30015 | -0.073 | -1.659
-14.5 | -0.47 | 0.30944 | -0.073 | -1.52
-14 | -0.443 | 0.29311 | -0.074 | -1.51
-13.5 | -0.415 | 0.302 | -0.074 | -1.374
-13 | -0.386 | 0.2488 | -0.064 | -1.552
-12.5 | -0.358 | 0.2494 | -0.064 | -1.437
-12 | -0.331 | 0.24349 | -0.064 | -1.358
-11.5 | -0.303 | 0.23431 | -0.065 | -1.292
-11 | -0.275 | 0.21565 | -0.06 | -1.274
-10.5 | -0.247 | 0.20297 | -0.06 | -1.216
-10 | -0.219 | 0.11395 | -0.057 | -1.92
-9.5 | -0.191 | 0.10584 | -0.053 | -1.802
-9 | -0.163 | 0.09263 | -0.05 | -1.756
-8.5 | -0.216 | 0.07785 | -0.05 | -2.778
-8 | -0.189 | 0.06832 | -0.05 | -2.771
-7.5 | -0.146 | 0.06178 | -0.054 | -2.37
-7 | -0.097 | 0.0573 | -0.063 | -1.689
-6.5 | -0.049 | 0.03365 | -0.155 | -1.45
-6 | 0.013 | 0.03193 | -0.157 | 0.422
-5.5 | 0.075 | 0.03478 | -0.149 | 2.153
-5 | 0.137 | 0.03361 | -0.15 | 4.09
-4.5 | 0.2 | 0.03272 | -0.151 | 6.121
-4 | 0.263 | 0.03185 | -0.152 | 8.268
-3.5 | 0.327 | 0.03129 | -0.153 | 10.448
-3 | 0.389 | 0.03082 | -0.155 | 12.631
-2.5 | 0.452 | 0.03064 | -0.156 | 14.761
-2 | 0.515 | 0.03052 | -0.156 | 16.883
-1.5 | 0.579 | 0.03045 | -0.158 | 18.998
-1 | 0.642 | 0.03048 | -0.159 | 21.078
-0.5 | 0.706 | 0.03076 | -0.16 | 22.962
0 | 0.862 | 0.02397 | -0.161 | 35.944
0.5 | 0.932 | 0.02483 | -0.163 | 37.518
1 | 1.001 | 0.02568 | -0.164 | 38.994
1.5 | 1.071 | 0.02661 | -0.165 | 40.236
2 | 1.14 | 0.02767 | -0.167 | 41.192
2.5 | 1.208 | 0.02902 | -0.168 | 41.641
3 | 1.258 | 0.02384 | -0.167 | 52.781
3.5 | 1.314 | 0.02879 | -0.168 | 45.638
4 | 1.369 | 0.03049 | -0.169 | 44.883
4.5 | 1.422 | 0.03298 | -0.17 | 43.107
5 | 1.473 | 0.03579 | -0.172 | 41.168
5.5 | 1.525 | 0.03748 | -0.184 | 40.704
6 | 1.58 | 0.04049 | -0.184 | 39.03
6.5 | 1.625 | 0.04462 | -0.184 | 36.432
7 | 1.657 | 0.04957 | -0.183 | 33.419
7.5 | 1.668 | 0.05532 | -0.181 | 30.157
8 | 1.631 | 0.06289 | -0.177 | 25.941
8.5 | 1.362 | 0.09227 | -0.114 | 14.759
9 | 0.846 | 0.11231 | -0.034 | 7.528
9.5 | 0.873 | 0.20885 | -0.061 | 4.182
10 | 0.901 | 0.21753 | -0.065 | 4.141
10.5 | 0.929 | 0.24991 | -0.078 | 3.719
11 | 0.957 | 0.26478 | -0.08 | 3.614
11.5 | 0.986 | 0.3097 | -0.091 | 3.185
12 | 1.014 | 0.31114 | -0.092 | 3.258
12.5 | 1.041 | 0.32325 | -0.094 | 3.221

## 8. Re 50k Mach 0.50 (2)
BIGFOIL.COM POLAR EXPORT
e557
EPPLER 557 |  |  |  | Cl Max: | 1.196 | at alpha= | 20 | deg
XFOIL ncrit=9 |  |  |  | L/D Max: | 6.9415 | at alpha= | 8.5 | deg
Re: | 50000 |  |  | Cd Min: | 0.30902 | at alpha= | 20 | deg
Mach: | 0.5 |  |  | Cl=0 at alpha= | 1.3045 | deg
|  |  |  | @ Cl=0.1, Cd= | 0.058023
|  |  |  | @ Cl=0.4, Cd= | 0.070539
|  |  |  | @ Cl=0.6, Cd= | 0.090889
alpha (deg) | Cl | Cd | Cm | Cl/Cd
-10.5 | -0.2957 | 0.14056 | -0.0379 | -2.1037
-10 | -0.3157 | 0.12567 | -0.0452 | -2.5121
-9.5 | -0.3387 | 0.1176 | -0.0467 | -2.8801
-9 | -0.3498 | 0.11079 | -0.0454 | -3.1573
-8.5 | -0.3696 | 0.10413 | -0.044 | -3.5494
-8 | -0.3985 | 0.09738 | -0.0427 | -4.0922
-7.5 | -0.4348 | 0.09025 | -0.0416 | -4.8177
-6.5 | -0.5772 | 0.07198 | -0.0434 | -8.0189
-6 | -0.6279 | 0.06428 | -0.0444 | -9.7682
-5.5 | -0.6496 | 0.05691 | -0.0456 | -11.4145
-5 | -0.6496 | 0.04836 | -0.0509 | -13.4326
-4.5 | -0.6203 | 0.04308 | -0.0507 | -14.3988
-4 | -0.5825 | 0.0401 | -0.0488 | -14.5262
-3.5 | -0.5454 | 0.0478 | -0.0319 | -11.41
-2.5 | -0.4259 | 0.0601 | -0.0048 | -7.0865
-2 | -0.3761 | 0.05963 | -0.0032 | -6.3072
-1.5 | -0.334 | 0.05831 | -0.0027 | -5.728
-1 | -0.2838 | 0.05706 | -0.0043 | -4.9737
-0.5 | -0.2212 | 0.05608 | -0.0099 | -3.9444
0 | -0.1687 | 0.05535 | -0.015 | -3.0479
0.5 | -0.1125 | 0.05518 | -0.019 | -2.0388
1 | -0.0458 | 0.05549 | -0.0252 | -0.82537
1.5 | 0.0294 | 0.05641 | -0.0332 | 0.52118
2 | 0.0748 | 0.05736 | -0.0353 | 1.304
2.5 | 0.1318 | 0.05886 | -0.0398 | 2.2392
3 | 0.1985 | 0.06079 | -0.0457 | 3.2653
3.5 | 0.2583 | 0.06296 | -0.0498 | 4.1026
4 | 0.2973 | 0.06545 | -0.0518 | 4.5424
4.5 | 0.3439 | 0.06823 | -0.0545 | 5.0403
5 | 0.4112 | 0.071 | -0.0586 | 5.7915
5.5 | 0.435 | 0.07446 | -0.0594 | 5.8421
6 | 0.4716 | 0.07765 | -0.0603 | 6.0734
6.5 | 0.513 | 0.08085 | -0.0613 | 6.3451
7 | 0.5464 | 0.08503 | -0.0647 | 6.426
7.5 | 0.6023 | 0.09114 | -0.0725 | 6.6085
8 | 0.6608 | 0.09746 | -0.0798 | 6.7802
8.5 | 0.7206 | 0.10381 | -0.0861 | 6.9415
9 | 0.7388 | 0.11144 | -0.0909 | 6.6296
9.5 | 0.7777 | 0.11846 | -0.0949 | 6.5651
10 | 0.7946 | 0.12628 | -0.0987 | 6.2924
10.5 | 0.8325 | 0.13326 | -0.1013 | 6.2472
11 | 0.842 | 0.14145 | -0.1051 | 5.9526
11.5 | 0.8589 | 0.14989 | -0.1089 | 5.7302
12 | 0.8763 | 0.15831 | -0.1129 | 5.5353
12.5 | 0.8951 | 0.16681 | -0.1169 | 5.366
13 | 0.9072 | 0.17714 | -0.1227 | 5.1214
13.5 | 0.8982 | 0.19105 | -0.1339 | 4.7014
14 | 0.9192 | 0.19982 | -0.1385 | 4.6001
14.5 | 0.9418 | 0.20821 | -0.1428 | 4.5233
15 | 0.9639 | 0.21643 | -0.1471 | 4.4536
15.5 | 0.9879 | 0.22556 | -0.1516 | 4.3798
16 | 1.0104 | 0.23413 | -0.1562 | 4.3156
16.5 | 1.0336 | 0.24298 | -0.1608 | 4.2538
17 | 1.0598 | 0.25302 | -0.1651 | 4.1886
17.5 | 1.0853 | 0.26298 | -0.1695 | 4.1269
18 | 1.111 | 0.27327 | -0.1738 | 4.0656
18.5 | 1.1252 | 0.27854 | -0.1801 | 4.0396
19 | 1.1432 | 0.28615 | -0.186 | 3.9951
19.5 | 1.1655 | 0.29565 | -0.1913 | 3.9422
20 | 1.196 | 0.30902 | -0.195 | 3.8703

## 9. Re 100k Mach 0.00 (1)
BIGFOIL.COM POLAR EXPORT
e557
EPPLER 557 |  |  |  | Cl Max: | 1.696 | at alpha= | 10 | deg
JavaFoil+Calcfoil stall+Eppler ext transition |  |  |  | L/D Max: | 61.432 | at alpha= | 5.5 | deg
Re: | 100000 |  |  | Cd Min: | 0.01608 | at alpha= | 0 | deg
Mach: | 0 |  |  | Cl=0 at alpha= | -6.1111 | deg
|  |  |  | @ Cl=0.1, Cd= | 0.02331
|  |  |  | @ Cl=0.4, Cd= | 0.020046
|  |  |  | @ Cl=0.6, Cd= | 0.01707
alpha (deg) | Cl | Cd | Cm | Cl/Cd
-20 | -0.463 | 0.24505 | -0.04 | -1.889
-19.5 | -0.476 | 0.23638 | -0.041 | -2.015
-19 | -0.489 | 0.2219 | -0.041 | -2.205
-18.5 | -0.501 | 0.20828 | -0.04 | -2.407
-18 | -0.512 | 0.20104 | -0.04 | -2.549
-17.5 | -0.522 | 0.18783 | -0.04 | -2.781
-17 | -0.531 | 0.17953 | -0.04 | -2.956
-16.5 | -0.537 | 0.16706 | -0.04 | -3.215
-16 | -0.542 | 0.15521 | -0.04 | -3.489
-15.5 | -0.543 | 0.1482 | -0.041 | -3.667
-15 | -0.543 | 0.13761 | -0.041 | -3.943
-14.5 | -0.539 | 0.12784 | -0.041 | -4.215
-14 | -0.532 | 0.12163 | -0.041 | -4.371
-13.5 | -0.521 | 0.11268 | -0.041 | -4.624
-13 | -0.506 | 0.10571 | -0.041 | -4.79
-12.5 | -0.488 | 0.09829 | -0.042 | -4.965
-12 | -0.466 | 0.09239 | -0.042 | -5.045
-11.5 | -0.441 | 0.086 | -0.042 | -5.123
-11 | -0.412 | 0.08028 | -0.043 | -5.127
-10.5 | -0.379 | 0.07558 | -0.044 | -5.02
-10 | -0.344 | 0.07038 | -0.045 | -4.889
-9.5 | -0.306 | 0.06605 | -0.045 | -4.634
-9 | -0.266 | 0.06208 | -0.048 | -4.28
-8.5 | -0.223 | 0.05823 | -0.051 | -3.833
-8 | -0.204 | 0.02619 | -0.135 | -7.787
-7.5 | -0.152 | 0.02499 | -0.137 | -6.092
-7 | -0.099 | 0.02369 | -0.138 | -4.17
-6.5 | -0.042 | 0.02605 | -0.132 | -1.628
-6 | 0.012 | 0.02485 | -0.133 | 0.468
-5.5 | 0.066 | 0.02385 | -0.134 | 2.786
-5 | 0.122 | 0.02296 | -0.135 | 5.306
-4.5 | 0.178 | 0.02216 | -0.137 | 8.017
-4 | 0.234 | 0.02144 | -0.138 | 10.905
-3.5 | 0.291 | 0.0209 | -0.14 | 13.905
-3 | 0.347 | 0.02052 | -0.141 | 16.891
-2.5 | 0.404 | 0.02001 | -0.142 | 20.174
-2 | 0.462 | 0.01946 | -0.144 | 23.763
-1.5 | 0.522 | 0.01901 | -0.146 | 27.465
-1 | 0.583 | 0.01703 | -0.148 | 34.235
-0.5 | 0.646 | 0.01718 | -0.151 | 37.608
0 | 0.747 | 0.01608 | -0.154 | 46.478
0.5 | 0.808 | 0.01779 | -0.158 | 45.417
1 | 0.869 | 0.01875 | -0.164 | 46.339
1.5 | 0.929 | 0.01703 | -0.164 | 54.558
2 | 0.99 | 0.01769 | -0.165 | 55.931
2.5 | 1.05 | 0.01829 | -0.165 | 57.402
3 | 1.109 | 0.01882 | -0.166 | 58.949
3.5 | 1.169 | 0.01952 | -0.166 | 59.896
4 | 1.228 | 0.02032 | -0.167 | 60.434
4.5 | 1.287 | 0.02117 | -0.167 | 60.785
5 | 1.344 | 0.0219 | -0.167 | 61.387
5.5 | 1.401 | 0.02281 | -0.168 | 61.432
6 | 1.457 | 0.02391 | -0.168 | 60.955
6.5 | 1.511 | 0.02518 | -0.169 | 60.026
7 | 1.564 | 0.02673 | -0.169 | 58.5
7.5 | 1.614 | 0.02943 | -0.169 | 54.833
8 | 1.656 | 0.0325 | -0.17 | 50.956
8.5 | 1.66 | 0.03233 | -0.167 | 51.336
9 | 1.677 | 0.03509 | -0.165 | 47.777
9.5 | 1.689 | 0.03774 | -0.164 | 44.752
10 | 1.696 | 0.04035 | -0.163 | 42.038
10.5 | 1.696 | 0.04347 | -0.162 | 39.024
11 | 1.688 | 0.04789 | -0.16 | 35.243
11.5 | 1.673 | 0.05222 | -0.159 | 32.033
12 | 1.647 | 0.05733 | -0.157 | 28.727
12.5 | 1.596 | 0.06673 | -0.151 | 23.909
13 | 1.405 | 0.11184 | -0.085 | 12.559
13.5 | 1.374 | 0.11944 | -0.06 | 11.505
14 | 1.347 | 0.1268 | -0.054 | 10.621
14.5 | 1.316 | 0.13505 | -0.045 | 9.742
15 | 1.281 | 0.14597 | -0.042 | 8.779

## 10. Re 100k Mach 0.00 (2)
BIGFOIL.COM POLAR EXPORT
e557
EPPLER 557 |  |  |  | Cl Max: | 1.4667 | at alpha= | 15.5 | deg
XFOIL ncrit=9 |  |  |  | L/D Max: | 53.7332 | at alpha= | 8.5 | deg
Re: | 100000 |  |  | Cd Min: | 0.25606 | at alpha= | 20 | deg
Mach: | 0 |  |  | Cl=0 at alpha= | -2.4121 | deg
|  |  |  | @ Cl=0.1, Cd= | 0.030642
|  |  |  | @ Cl=0.4, Cd= | 0.026762
|  |  |  | @ Cl=0.6, Cd= | 0.024895
alpha (deg) | Cl | Cd | Cm | Cl/Cd
-14 | -0.3945 | 0.15903 | -0.0405 | -2.4807
-13.5 | -0.3623 | 0.15204 | -0.0383 | -2.3829
-13 | -0.4016 | 0.14701 | -0.0456 | -2.7318
-12.5 | -0.3572 | 0.13874 | -0.0411 | -2.5746
-11.5 | -0.3539 | 0.12582 | -0.0423 | -2.8127
-11 | -0.5076 | 0.08145 | -0.0679 | -6.232
-10.5 | -0.569 | 0.07046 | -0.0712 | -8.0755
-10 | -0.6398 | 0.06369 | -0.069 | -10.0455
-9.5 | -0.7084 | 0.05804 | -0.0654 | -12.2054
-9 | -0.7457 | 0.05027 | -0.0644 | -14.8339
-8.5 | -0.7326 | 0.04406 | -0.0635 | -16.6273
-8 | -0.7065 | 0.03924 | -0.0626 | -18.0046
-7.5 | -0.6733 | 0.03594 | -0.0618 | -18.734
-7 | -0.6233 | 0.03224 | -0.0629 | -19.3331
-6.5 | -0.5457 | 0.02959 | -0.0684 | -18.442
-6 | -0.4706 | 0.02663 | -0.0745 | -17.6718
-5.5 | -0.3831 | 0.02533 | -0.0837 | -15.1244
-5 | -0.3246 | 0.0285 | -0.0814 | -11.3895
-4.5 | -0.265 | 0.03083 | -0.0795 | -8.5955
-4 | -0.2013 | 0.03202 | -0.0797 | -6.2867
-3.5 | -0.1505 | 0.03351 | -0.0754 | -4.4912
-3 | -0.0896 | 0.03353 | -0.0757 | -2.6722
-2 | 0.0628 | 0.03116 | -0.0872 | 2.0154
-1.5 | 0.1504 | 0.02994 | -0.0925 | 5.0234
-1 | 0.227 | 0.02879 | -0.0977 | 7.8847
-0.5 | 0.305 | 0.02784 | -0.1026 | 10.9555
0 | 0.3801 | 0.02699 | -0.1064 | 14.083
0.5 | 0.4611 | 0.02606 | -0.1119 | 17.6938
1 | 0.5296 | 0.02547 | -0.1139 | 20.7931
1.5 | 0.6006 | 0.02489 | -0.1169 | 24.1302
2 | 0.6707 | 0.02444 | -0.1198 | 27.4427
2.5 | 0.7339 | 0.02414 | -0.1209 | 30.4018
3 | 0.7977 | 0.02389 | -0.1221 | 33.3905
3.5 | 0.8627 | 0.02367 | -0.1236 | 36.447
4 | 0.9085 | 0.02401 | -0.1221 | 37.8384
4.5 | 0.9643 | 0.02403 | -0.1219 | 40.129
5 | 1.0238 | 0.02392 | -0.122 | 42.801
5.5 | 1.0714 | 0.02418 | -0.1205 | 44.3093
6 | 1.1214 | 0.02421 | -0.1189 | 46.3197
6.5 | 1.1692 | 0.02425 | -0.1169 | 48.2144
7 | 1.2062 | 0.02429 | -0.1129 | 49.6583
7.5 | 1.2452 | 0.02401 | -0.1095 | 51.8617
8 | 1.3107 | 0.0246 | -0.1125 | 53.2805
8.5 | 1.3573 | 0.02526 | -0.1114 | 53.7332
9 | 1.393 | 0.02606 | -0.1081 | 53.4536
9.5 | 1.4202 | 0.02704 | -0.1035 | 52.5222
10 | 1.4358 | 0.02837 | -0.0973 | 50.6098
10.5 | 1.4406 | 0.03026 | -0.09 | 47.6074
11 | 1.4436 | 0.0327 | -0.0834 | 44.1468
11.5 | 1.4452 | 0.03577 | -0.0777 | 40.4026
12 | 1.4464 | 0.03942 | -0.073 | 36.692
12.5 | 1.4485 | 0.04354 | -0.0691 | 33.2683
13 | 1.4502 | 0.04803 | -0.0659 | 30.1936
13.5 | 1.4541 | 0.05289 | -0.0635 | 27.4929
14 | 1.4542 | 0.05831 | -0.0615 | 24.9391
14.5 | 1.456 | 0.06399 | -0.0601 | 22.7536
15 | 1.4591 | 0.06992 | -0.0593 | 20.8681
15.5 | 1.4667 | 0.07577 | -0.0588 | 19.3573
16 | 1.4487 | 0.08433 | -0.0595 | 17.1789
16.5 | 1.4476 | 0.09176 | -0.0603 | 15.7759
17 | 1.4178 | 0.10299 | -0.0638 | 13.7664
17.5 | 1.1243 | 0.17736 | -0.1102 | 6.3391
18 | 1.0888 | 0.20129 | -0.1242 | 5.4091
18.5 | 1.0904 | 0.21387 | -0.1308 | 5.0984
19.5 | 1.0694 | 0.24807 | -0.1529 | 4.3109
20 | 1.0812 | 0.25606 | -0.1577 | 4.2224

## 11. Re 100k Mach 0.10 (1)
BIGFOIL.COM POLAR EXPORT
e557
EPPLER 557 |  |  |  | Cl Max: | 1.695 | at alpha= | 10 | deg
JavaFoil+Calcfoil stall+Eppler ext transition |  |  |  | L/D Max: | 61.146 | at alpha= | 5 | deg
Re: | 100000 |  |  | Cd Min: | 0.01615 | at alpha= | 0 | deg
Mach: | 0.1 |  |  | Cl=0 at alpha= | -6.1091 | deg
|  |  |  | @ Cl=0.1, Cd= | 0.02346
|  |  |  | @ Cl=0.4, Cd= | 0.020183
|  |  |  | @ Cl=0.6, Cd= | 0.01845
alpha (deg) | Cl | Cd | Cm | Cl/Cd
-20 | -0.418 | 0.26095 | -0.041 | -1.602
-19.5 | -0.434 | 0.24506 | -0.041 | -1.772
-19 | -0.45 | 0.22985 | -0.041 | -1.956
-18.5 | -0.465 | 0.21543 | -0.041 | -2.157
-18 | -0.479 | 0.20185 | -0.041 | -2.371
-17.5 | -0.492 | 0.19496 | -0.041 | -2.521
-17 | -0.503 | 0.1819 | -0.041 | -2.765
-16.5 | -0.513 | 0.17382 | -0.041 | -2.949
-16 | -0.52 | 0.16105 | -0.041 | -3.228
-15.5 | -0.525 | 0.14913 | -0.04 | -3.519
-15 | -0.527 | 0.13874 | -0.041 | -3.798
-14.5 | -0.526 | 0.13194 | -0.041 | -3.985
-14 | -0.521 | 0.1223 | -0.041 | -4.261
-13.5 | -0.513 | 0.11428 | -0.041 | -4.487
-13 | -0.5 | 0.10699 | -0.041 | -4.674
-12.5 | -0.484 | 0.09917 | -0.042 | -4.875
-12 | -0.463 | 0.09307 | -0.042 | -4.975
-11.5 | -0.439 | 0.08654 | -0.043 | -5.069
-11 | -0.411 | 0.08123 | -0.043 | -5.056
-10.5 | -0.379 | 0.07567 | -0.044 | -5.01
-10 | -0.344 | 0.07089 | -0.045 | -4.858
-9.5 | -0.307 | 0.06647 | -0.046 | -4.613
-9 | -0.266 | 0.06222 | -0.048 | -4.282
-8.5 | -0.224 | 0.05832 | -0.052 | -3.84
-8 | -0.205 | 0.02641 | -0.136 | -7.747
-7.5 | -0.153 | 0.02519 | -0.137 | -6.066
-7 | -0.099 | 0.02387 | -0.139 | -4.153
-6.5 | -0.043 | 0.02619 | -0.132 | -1.627
-6 | 0.012 | 0.02498 | -0.133 | 0.467
-5.5 | 0.067 | 0.024 | -0.135 | 2.781
-5 | 0.122 | 0.0231 | -0.136 | 5.298
-4.5 | 0.178 | 0.0223 | -0.137 | 7.999
-4 | 0.235 | 0.02159 | -0.139 | 10.878
-3.5 | 0.292 | 0.02101 | -0.14 | 13.891
-3 | 0.348 | 0.02063 | -0.141 | 16.872
-2.5 | 0.405 | 0.02014 | -0.143 | 20.128
-2 | 0.464 | 0.0196 | -0.145 | 23.688
-1.5 | 0.524 | 0.01916 | -0.147 | 27.352
-1 | 0.585 | 0.01875 | -0.149 | 31.2
-0.5 | 0.648 | 0.01749 | -0.151 | 37.063
0 | 0.751 | 0.01615 | -0.154 | 46.494
0.5 | 0.812 | 0.01789 | -0.158 | 45.407
1 | 0.873 | 0.01891 | -0.164 | 46.165
1.5 | 0.934 | 0.01715 | -0.165 | 54.462
2 | 0.994 | 0.01775 | -0.165 | 56.031
2.5 | 1.055 | 0.01836 | -0.166 | 57.439
3 | 1.115 | 0.01893 | -0.166 | 58.89
3.5 | 1.175 | 0.01965 | -0.167 | 59.792
4 | 1.234 | 0.02047 | -0.167 | 60.289
4.5 | 1.293 | 0.02115 | -0.168 | 61.129
5 | 1.351 | 0.02209 | -0.168 | 61.146
5.5 | 1.408 | 0.02303 | -0.169 | 61.126
6 | 1.464 | 0.02417 | -0.169 | 60.575
6.5 | 1.518 | 0.02527 | -0.17 | 60.074
7 | 1.571 | 0.02717 | -0.17 | 57.812
7.5 | 1.621 | 0.03002 | -0.17 | 53.985
8 | 1.647 | 0.02873 | -0.169 | 57.328
8.5 | 1.663 | 0.03283 | -0.167 | 50.65
9 | 1.679 | 0.03563 | -0.166 | 47.12
9.5 | 1.69 | 0.03838 | -0.165 | 44.032
10 | 1.695 | 0.04112 | -0.164 | 41.223
10.5 | 1.692 | 0.04447 | -0.162 | 38.055
11 | 1.68 | 0.04902 | -0.161 | 34.28
11.5 | 1.661 | 0.0536 | -0.159 | 30.99
12 | 1.629 | 0.05937 | -0.156 | 27.438
12.5 | 1.537 | 0.07687 | -0.144 | 19.999
13 | 1.383 | 0.11357 | -0.075 | 12.176
13.5 | 1.352 | 0.12105 | -0.055 | 11.17
14 | 1.32 | 0.12897 | -0.047 | 10.234
14.5 | 1.284 | 0.13913 | -0.043 | 9.229
15 | 1.245 | 0.14833 | -0.038 | 8.391

## 12. Re 100k Mach 0.10 (2)
BIGFOIL.COM POLAR EXPORT
e557
EPPLER 557 |  |  |  | Cl Max: | 1.4549 | at alpha= | 15.5 | deg
XFOIL ncrit=9 |  |  |  | L/D Max: | 53.2498 | at alpha= | 8.5 | deg
Re: | 100000 |  |  | Cd Min: | 0.25732 | at alpha= | 20 | deg
Mach: | 0.1 |  |  | Cl=0 at alpha= | -2.3925 | deg
|  |  |  | @ Cl=0.1, Cd= | 0.030896
|  |  |  | @ Cl=0.4, Cd= | 0.026863
|  |  |  | @ Cl=0.6, Cd= | 0.025074
alpha (deg) | Cl | Cd | Cm | Cl/Cd
-14 | -0.3895 | 0.15943 | -0.0401 | -2.4431
-13.5 | -0.3606 | 0.1526 | -0.0384 | -2.363
-13 | -0.401 | 0.14775 | -0.0458 | -2.714
-12.5 | -0.3547 | 0.13932 | -0.0411 | -2.5459
-12 | -0.3925 | 0.13345 | -0.0471 | -2.9412
-11.5 | -0.351 | 0.12646 | -0.0423 | -2.7756
-11 | -0.4918 | 0.08394 | -0.0667 | -5.8589
-10.5 | -0.5497 | 0.07236 | -0.0705 | -7.5967
-10 | -0.6198 | 0.06451 | -0.0698 | -9.6078
-9.5 | -0.6922 | 0.05952 | -0.0654 | -11.6297
-9 | -0.7422 | 0.05172 | -0.0644 | -14.3503
-8.5 | -0.735 | 0.04552 | -0.0634 | -16.1467
-8 | -0.7115 | 0.0403 | -0.0626 | -17.6551
-7.5 | -0.6798 | 0.03686 | -0.0618 | -18.4428
-7 | -0.6253 | 0.03281 | -0.0638 | -19.0582
-6.5 | -0.5473 | 0.03007 | -0.0693 | -18.2009
-6 | -0.4745 | 0.02719 | -0.0746 | -17.4513
-5.5 | -0.3862 | 0.02501 | -0.0847 | -15.4418
-5 | -0.3253 | 0.02839 | -0.0826 | -11.4583
-4.5 | -0.2646 | 0.03082 | -0.0806 | -8.5853
-4 | -0.2081 | 0.03269 | -0.0775 | -6.3659
-3.5 | -0.1492 | 0.03358 | -0.0763 | -4.4431
-3 | -0.089 | 0.03367 | -0.0762 | -2.6433
-2.5 | -0.0172 | 0.03261 | -0.0807 | -0.52745
-2 | 0.0628 | 0.0313 | -0.0876 | 2.0064
-1.5 | 0.13 | 0.03057 | -0.0894 | 4.2525
-1 | 0.2315 | 0.02883 | -0.0985 | 8.0298
-0.5 | 0.3076 | 0.02793 | -0.1029 | 11.0132
0 | 0.3834 | 0.02705 | -0.1069 | 14.1738
0.5 | 0.4643 | 0.02614 | -0.1124 | 17.7621
1 | 0.5314 | 0.02558 | -0.114 | 20.774
2 | 0.6752 | 0.02452 | -0.1204 | 27.5367
2.5 | 0.7386 | 0.0242 | -0.1213 | 30.5207
3 | 0.8042 | 0.02394 | -0.1228 | 33.5923
3.5 | 0.8551 | 0.02415 | -0.1222 | 35.4079
4 | 0.9104 | 0.02423 | -0.122 | 37.5733
4.5 | 0.9702 | 0.02415 | -0.1223 | 40.1739
5 | 1.0278 | 0.02413 | -0.1221 | 42.5943
5.5 | 1.0731 | 0.02443 | -0.1201 | 43.9255
6 | 1.1293 | 0.02433 | -0.1194 | 46.4159
6.5 | 1.1703 | 0.0246 | -0.1163 | 47.5732
7 | 1.2149 | 0.02443 | -0.1133 | 49.7298
7.5 | 1.2455 | 0.02429 | -0.1083 | 51.2762
8 | 1.3121 | 0.02488 | -0.1115 | 52.7371
8.5 | 1.36 | 0.02554 | -0.1104 | 53.2498
9 | 1.3973 | 0.02632 | -0.1073 | 53.0889
9.5 | 1.4224 | 0.0274 | -0.1023 | 51.9124
10 | 1.4323 | 0.02887 | -0.0952 | 49.6121
10.5 | 1.4386 | 0.03083 | -0.0882 | 46.6623
11 | 1.4425 | 0.03339 | -0.0819 | 43.2016
11.5 | 1.4447 | 0.03659 | -0.0764 | 39.4835
12 | 1.4442 | 0.04043 | -0.0717 | 35.721
12.5 | 1.4445 | 0.04479 | -0.0679 | 32.2505
13 | 1.4507 | 0.04925 | -0.065 | 29.4558
13.5 | 1.4482 | 0.0546 | -0.0625 | 26.5238
14 | 1.4483 | 0.06018 | -0.0608 | 24.0661
14.5 | 1.4491 | 0.06613 | -0.0596 | 21.9129
15 | 1.45 | 0.07247 | -0.0589 | 20.0083
15.5 | 1.4549 | 0.07874 | -0.0587 | 18.4773
16 | 1.4357 | 0.08775 | -0.0599 | 16.3613
16.5 | 1.431 | 0.09581 | -0.0613 | 14.9358
17 | 1.3944 | 0.10844 | -0.066 | 12.8587
17.5 | 1.3537 | 0.12287 | -0.0733 | 11.0173
18 | 1.2546 | 0.15136 | -0.092 | 8.2888
18.5 | 1.0928 | 0.21542 | -0.1319 | 5.0729
19.5 | 1.073 | 0.24929 | -0.1541 | 4.3042
20 | 1.0843 | 0.25732 | -0.1591 | 4.2138

## 13. Re 100k Mach 0.25 (1)
BIGFOIL.COM POLAR EXPORT
e557
EPPLER 557 |  |  |  | Cl Max: | 1.686 | at alpha= | 9 | deg
JavaFoil+Calcfoil stall+Eppler ext transition |  |  |  | L/D Max: | 60.162 | at alpha= | 4.5 | deg
Re: | 100000 |  |  | Cd Min: | 0.01595 | at alpha= | 0 | deg
Mach: | 0.25 |  |  | Cl=0 at alpha= | -6.1053 | deg
|  |  |  | @ Cl=0.1, Cd= | 0.024174
|  |  |  | @ Cl=0.4, Cd= | 0.021032
|  |  |  | @ Cl=0.6, Cd= | 0.019519
alpha (deg) | Cl | Cd | Cm | Cl/Cd
-18 | -0.07 | 0.27445 | -0.044 | -0.255
-17.5 | -0.183 | 0.24653 | -0.044 | -0.744
-17 | -0.237 | 0.22435 | -0.043 | -1.057
-16.5 | -0.282 | 0.20409 | -0.043 | -1.383
-16 | -0.322 | 0.18887 | -0.044 | -1.703
-15.5 | -0.356 | 0.17432 | -0.044 | -2.043
-15 | -0.386 | 0.16127 | -0.044 | -2.391
-14.5 | -0.41 | 0.15142 | -0.043 | -2.706
-14 | -0.428 | 0.141 | -0.043 | -3.036
-13.5 | -0.44 | 0.12971 | -0.043 | -3.393
-13 | -0.445 | 0.11779 | -0.044 | -3.777
-12.5 | -0.443 | 0.10769 | -0.043 | -4.115
-12 | -0.435 | 0.09901 | -0.043 | -4.393
-11.5 | -0.42 | 0.09201 | -0.043 | -4.57
-11 | -0.4 | 0.0846 | -0.044 | -4.729
-10.5 | -0.374 | 0.0788 | -0.044 | -4.75
-10 | -0.344 | 0.07341 | -0.045 | -4.68
-9.5 | -0.308 | 0.06815 | -0.046 | -4.526
-9 | -0.27 | 0.06341 | -0.047 | -4.251
-8.5 | -0.228 | 0.05925 | -0.05 | -3.841
-8 | -0.183 | 0.05575 | -0.056 | -3.286
-7.5 | -0.156 | 0.02627 | -0.14 | -5.927
-7 | -0.101 | 0.02493 | -0.142 | -4.061
-6.5 | -0.045 | 0.02321 | -0.143 | -1.944
-6 | 0.012 | 0.02575 | -0.136 | 0.464
-5.5 | 0.068 | 0.02469 | -0.138 | 2.769
-5 | 0.125 | 0.02377 | -0.139 | 5.277
-4.5 | 0.183 | 0.02293 | -0.14 | 7.972
-4 | 0.241 | 0.02225 | -0.142 | 10.811
-3.5 | 0.299 | 0.02167 | -0.143 | 13.799
-3 | 0.357 | 0.02124 | -0.144 | 16.793
-2.5 | 0.415 | 0.02096 | -0.146 | 19.791
-2 | 0.475 | 0.02038 | -0.147 | 23.29
-1.5 | 0.535 | 0.01994 | -0.149 | 26.852
-1 | 0.597 | 0.0196 | -0.152 | 30.473
-0.5 | 0.66 | 0.01789 | -0.154 | 36.903
0 | 0.772 | 0.01595 | -0.156 | 48.391
0.5 | 0.834 | 0.01712 | -0.159 | 48.737
1 | 0.897 | 0.0188 | -0.163 | 47.713
1.5 | 0.959 | 0.01758 | -0.169 | 54.574
2 | 1.022 | 0.01819 | -0.17 | 56.165
2.5 | 1.083 | 0.01897 | -0.171 | 57.12
3 | 1.145 | 0.01959 | -0.171 | 58.464
3.5 | 1.206 | 0.0204 | -0.172 | 59.133
4 | 1.267 | 0.02115 | -0.172 | 59.911
4.5 | 1.327 | 0.02206 | -0.173 | 60.162
5 | 1.387 | 0.02308 | -0.173 | 60.08
5.5 | 1.445 | 0.0242 | -0.173 | 59.705
6 | 1.502 | 0.02533 | -0.174 | 59.287
6.5 | 1.556 | 0.02698 | -0.174 | 57.684
7 | 1.609 | 0.02952 | -0.175 | 54.508
7.5 | 1.643 | 0.02854 | -0.173 | 57.558
8 | 1.66 | 0.03308 | -0.171 | 50.193
8.5 | 1.677 | 0.03586 | -0.17 | 46.761
9 | 1.686 | 0.03892 | -0.169 | 43.32
9.5 | 1.686 | 0.04228 | -0.167 | 39.883
10 | 1.676 | 0.04593 | -0.166 | 36.493
10.5 | 1.652 | 0.05041 | -0.164 | 32.778
11 | 1.617 | 0.05578 | -0.162 | 28.991
11.5 | 1.552 | 0.06543 | -0.157 | 23.714
12 | 1.336 | 0.1069 | -0.076 | 12.503
12.5 | 1.285 | 0.11397 | -0.049 | 11.277
13 | 1.228 | 0.12422 | -0.042 | 9.886
13.5 | 1.162 | 0.13669 | -0.039 | 8.497
14 | 1.087 | 0.14987 | -0.034 | 7.25

## 14. Re 100k Mach 0.25 (2)
BIGFOIL.COM POLAR EXPORT
e557
EPPLER 557 |  |  |  | Cl Max: | 1.4335 | at alpha= | 13.5 | deg
XFOIL ncrit=9 |  |  |  | L/D Max: | 50.7264 | at alpha= | 8.5 | deg
Re: | 100000 |  |  | Cd Min: | 0.26447 | at alpha= | 20 | deg
Mach: | 0.25 |  |  | Cl=0 at alpha= | -2.4478 | deg
|  |  |  | @ Cl=0.1, Cd= | 0.031819
|  |  |  | @ Cl=0.4, Cd= | 0.0278
|  |  |  | @ Cl=0.6, Cd= | 0.026056
alpha (deg) | Cl | Cd | Cm | Cl/Cd
-20 | -0.5166 | 0.23708 | -0.0087 | -2.179
-19.5 | -0.502 | 0.23138 | -0.0123 | -2.1696
-19 | -0.5061 | 0.23104 | -0.0192 | -2.1905
-18.5 | -0.475 | 0.21878 | -0.0189 | -2.1711
-18 | -0.456 | 0.21244 | -0.0205 | -2.1465
-17.5 | -0.4444 | 0.20678 | -0.0239 | -2.1491
-17 | -0.459 | 0.20629 | -0.0309 | -2.225
-16.5 | -0.4172 | 0.19349 | -0.0285 | -2.1562
-16 | -0.4026 | 0.18742 | -0.0303 | -2.1481
-15.5 | -0.4219 | 0.18529 | -0.0371 | -2.277
-15 | -0.3806 | 0.17461 | -0.0344 | -2.1797
-14.5 | -0.3847 | 0.16991 | -0.0382 | -2.2641
-14 | -0.3703 | 0.16183 | -0.039 | -2.2882
-13.5 | -0.3533 | 0.15555 | -0.0389 | -2.2713
-12.5 | -0.343 | 0.14235 | -0.0413 | -2.4096
-12 | -0.3832 | 0.13719 | -0.0475 | -2.7932
-11.5 | -0.4064 | 0.11218 | -0.0567 | -3.6227
-11 | -0.4417 | 0.0942 | -0.0629 | -4.689
-10.5 | -0.4694 | 0.0837 | -0.0653 | -5.6081
-10 | -0.5218 | 0.07295 | -0.0682 | -7.1528
-9.5 | -0.5867 | 0.06504 | -0.0678 | -9.0206
-9 | -0.658 | 0.06049 | -0.0626 | -10.8778
-8.5 | -0.7095 | 0.0545 | -0.0614 | -13.0183
-8 | -0.7232 | 0.04792 | -0.061 | -15.0918
-7.5 | -0.7078 | 0.04284 | -0.0607 | -16.5219
-7 | -0.6358 | 0.03645 | -0.0684 | -17.4431
-6.5 | -0.5627 | 0.03254 | -0.0729 | -17.2926
-6 | -0.4908 | 0.02959 | -0.0767 | -16.5867
-5.5 | -0.406 | 0.02451 | -0.0876 | -16.5647
-5 | -0.3282 | 0.02821 | -0.0881 | -11.6342
-4.5 | -0.2653 | 0.03158 | -0.084 | -8.4009
-4 | -0.2078 | 0.03309 | -0.0817 | -6.2798
-3.5 | -0.1585 | 0.03473 | -0.0764 | -4.5638
-3 | -0.0866 | 0.03435 | -0.0795 | -2.5211
-2.5 | -0.0069 | 0.03338 | -0.0837 | -0.20671
-2 | 0.0592 | 0.03253 | -0.0855 | 1.8199
-1.5 | 0.1372 | 0.03117 | -0.0912 | 4.4017
-1 | 0.2159 | 0.03003 | -0.0964 | 7.1895
-0.5 | 0.2928 | 0.02907 | -0.1004 | 10.0722
0 | 0.3796 | 0.028 | -0.1069 | 13.5571
0.5 | 0.4531 | 0.02728 | -0.1096 | 16.6092
1 | 0.5293 | 0.02658 | -0.1134 | 19.9135
1.5 | 0.6048 | 0.02602 | -0.1171 | 23.2437
2 | 0.6706 | 0.02567 | -0.1182 | 26.1239
2.5 | 0.7407 | 0.02533 | -0.1205 | 29.242
3 | 0.8107 | 0.02507 | -0.1225 | 32.3375
3.5 | 0.8696 | 0.02518 | -0.1228 | 34.5353
4 | 0.9201 | 0.02546 | -0.1213 | 36.139
4.5 | 0.9815 | 0.02543 | -0.1215 | 38.5961
5 | 1.0462 | 0.02535 | -0.122 | 41.2702
5.5 | 1.0888 | 0.02581 | -0.1191 | 42.1852
6 | 1.1497 | 0.02565 | -0.1185 | 44.8226
6.5 | 1.1889 | 0.02609 | -0.1147 | 45.5692
7 | 1.2392 | 0.02595 | -0.1121 | 47.7534
7.5 | 1.2614 | 0.02594 | -0.1048 | 48.6276
8 | 1.3273 | 0.02629 | -0.1068 | 50.4869
8.5 | 1.3757 | 0.02712 | -0.1054 | 50.7264
9 | 1.4007 | 0.0283 | -0.1 | 49.4947
9.5 | 1.4162 | 0.02974 | -0.0933 | 47.6194
10 | 1.4272 | 0.03166 | -0.0867 | 45.079
10.5 | 1.4297 | 0.03438 | -0.08 | 41.5852
11 | 1.4298 | 0.03783 | -0.0743 | 37.7954
11.5 | 1.4306 | 0.04186 | -0.0696 | 34.1758
12 | 1.4296 | 0.04652 | -0.0658 | 30.7309
12.5 | 1.4273 | 0.05188 | -0.0628 | 27.5116
13 | 1.4261 | 0.05755 | -0.0606 | 24.7802
13.5 | 1.4335 | 0.06306 | -0.059 | 22.7323
14 | 1.4303 | 0.06978 | -0.0581 | 20.4973
14.5 | 1.4095 | 0.0787 | -0.0587 | 17.9098
15 | 1.3937 | 0.08801 | -0.0602 | 15.8357
15.5 | 1.3906 | 0.09601 | -0.0616 | 14.4839
16 | 1.342 | 0.11096 | -0.0684 | 12.0944
16.5 | 1.2805 | 0.13011 | -0.0796 | 9.8417
17 | 1.1989 | 0.15694 | -0.0976 | 7.6392
17.5 | 1.0731 | 0.20865 | -0.1314 | 5.1431
18 | 1.0739 | 0.22175 | -0.1392 | 4.8428
19 | 1.084 | 0.25001 | -0.1549 | 4.3358
19.5 | 1.0938 | 0.25621 | -0.1605 | 4.2692
20 | 1.1043 | 0.26447 | -0.1664 | 4.1755

## 15. Re 100k Mach 0.50 (1)
BIGFOIL.COM POLAR EXPORT
e557
EPPLER 557 |  |  |  | Cl Max: | 1.697 | at alpha= | 7.5 | deg
JavaFoil+Calcfoil stall+Eppler ext transition |  |  |  | L/D Max: | 58.434 | at alpha= | 5.5 | deg
Re: | 100000 |  |  | Cd Min: | 0.01852 | at alpha= | 0 | deg
Mach: | 0.5 |  |  | Cl=0 at alpha= | -6.1111 | deg
|  |  |  | @ Cl=0.1, Cd= | 0.027131
|  |  |  | @ Cl=0.4, Cd= | 0.023798
|  |  |  | @ Cl=0.6, Cd= | 0.023183
alpha (deg) | Cl | Cd | Cm | Cl/Cd
-20 | -0.777 | 0.34672 | -0.084 | -2.241
-19.5 | -0.747 | 0.32337 | -0.079 | -2.31
-19 | -0.719 | 0.31763 | -0.079 | -2.265
-18.5 | -0.692 | 0.31065 | -0.079 | -2.228
-18 | -0.665 | 0.30193 | -0.079 | -2.202
-17.5 | -0.637 | 0.2977 | -0.08 | -2.141
-17 | -0.61 | 0.29566 | -0.08 | -2.063
-16.5 | -0.583 | 0.2884 | -0.081 | -2.02
-16 | -0.553 | 0.25346 | -0.074 | -2.183
-15.5 | -0.526 | 0.24449 | -0.073 | -2.15
-15 | -0.498 | 0.24627 | -0.073 | -2.022
-14.5 | -0.47 | 0.23587 | -0.073 | -1.994
-14 | -0.443 | 0.23467 | -0.074 | -1.886
-13.5 | -0.415 | 0.22817 | -0.074 | -1.819
-13 | -0.386 | 0.20236 | -0.064 | -1.909
-12.5 | -0.358 | 0.19677 | -0.064 | -1.822
-12 | -0.331 | 0.18535 | -0.064 | -1.784
-11.5 | -0.303 | 0.18379 | -0.065 | -1.648
-11 | -0.275 | 0.17135 | -0.06 | -1.603
-10.5 | -0.247 | 0.16113 | -0.06 | -1.532
-10 | -0.219 | 0.09756 | -0.057 | -2.242
-9.5 | -0.191 | 0.09068 | -0.054 | -2.103
-9 | -0.163 | 0.08051 | -0.05 | -2.02
-8.5 | -0.216 | 0.06797 | -0.05 | -3.182
-8 | -0.189 | 0.06132 | -0.051 | -3.087
-7.5 | -0.146 | 0.05618 | -0.055 | -2.607
-7 | -0.109 | 0.02928 | -0.155 | -3.731
-6.5 | -0.049 | 0.02767 | -0.157 | -1.776
-6 | 0.014 | 0.02571 | -0.159 | 0.528
-5.5 | 0.076 | 0.02752 | -0.152 | 2.746
-5 | 0.139 | 0.0265 | -0.153 | 5.238
-4.5 | 0.202 | 0.02562 | -0.154 | 7.901
-4 | 0.266 | 0.02479 | -0.156 | 10.746
-3.5 | 0.331 | 0.02422 | -0.157 | 13.669
-3 | 0.394 | 0.02382 | -0.159 | 16.559
-2.5 | 0.459 | 0.02358 | -0.16 | 19.45
-2 | 0.523 | 0.02341 | -0.161 | 22.326
-1.5 | 0.588 | 0.02323 | -0.162 | 25.305
-1 | 0.654 | 0.02297 | -0.164 | 28.492
-0.5 | 0.721 | 0.02292 | -0.166 | 31.469
0 | 0.862 | 0.01852 | -0.168 | 46.532
0.5 | 0.932 | 0.01903 | -0.17 | 48.962
1 | 1.001 | 0.01872 | -0.173 | 53.478
1.5 | 1.071 | 0.02015 | -0.175 | 53.132
2 | 1.14 | 0.02105 | -0.178 | 54.146
2.5 | 1.208 | 0.02255 | -0.181 | 53.574
3 | 1.276 | 0.02469 | -0.185 | 51.711
3.5 | 1.344 | 0.02405 | -0.192 | 55.887
4 | 1.41 | 0.02555 | -0.192 | 55.197
4.5 | 1.476 | 0.02707 | -0.193 | 54.522
5 | 1.539 | 0.02867 | -0.193 | 53.693
5.5 | 1.579 | 0.02702 | -0.191 | 58.434
6 | 1.623 | 0.03124 | -0.19 | 51.958
6.5 | 1.658 | 0.03535 | -0.189 | 46.897
7 | 1.685 | 0.03997 | -0.187 | 42.158
7.5 | 1.697 | 0.04488 | -0.185 | 37.825
8 | 1.664 | 0.0513 | -0.182 | 32.43
8.5 | 1.546 | 0.05987 | -0.178 | 25.826
9 | 0.846 | 0.09431 | -0.037 | 8.965
9.5 | 0.873 | 0.16416 | -0.061 | 5.32
10 | 0.901 | 0.17074 | -0.066 | 5.277
10.5 | 0.93 | 0.20015 | -0.079 | 4.644
11 | 0.957 | 0.20584 | -0.081 | 4.649
11.5 | 0.986 | 0.23715 | -0.091 | 4.159
12 | 1.014 | 0.2396 | -0.092 | 4.231
12.5 | 1.042 | 0.24898 | -0.095 | 4.184

## 16. Re 100k Mach 0.50 (2)
BIGFOIL.COM POLAR EXPORT
e557
EPPLER 557 |  |  |  | Cl Max: | 1.2407 | at alpha= | 10.5 | deg
XFOIL ncrit=9 |  |  |  | L/D Max: | 30.6483 | at alpha= | 6.5 | deg
Re: | 100000 |  |  | Cd Min: | 0.20313 | at alpha= | 15.5 | deg
Mach: | 0.5 |  |  | Cl=0 at alpha= | -2.0129 | deg
|  |  |  | @ Cl=0.1, Cd= | 0.036455
|  |  |  | @ Cl=0.4, Cd= | 0.032665
|  |  |  | @ Cl=0.6, Cd= | 0.031589
alpha (deg) | Cl | Cd | Cm | Cl/Cd
-11.5 | -0.3235 | 0.14284 | -0.0464 | -2.2648
-11 | -0.3354 | 0.12752 | -0.0518 | -2.6302
-10.5 | -0.287 | 0.11842 | -0.0409 | -2.4236
-10 | -0.3566 | 0.1094 | -0.0534 | -3.2596
-9.5 | -0.3736 | 0.10188 | -0.0527 | -3.6671
-9 | -0.4028 | 0.09343 | -0.0528 | -4.3112
-8.5 | -0.4418 | 0.08506 | -0.053 | -5.194
-8 | -0.4897 | 0.07715 | -0.0531 | -6.3474
-7.5 | -0.5359 | 0.06894 | -0.0555 | -7.7734
-7 | -0.561 | 0.05745 | -0.0698 | -9.765
-6.5 | -0.5707 | 0.04803 | -0.0821 | -11.8822
-6 | -0.5321 | 0.04074 | -0.0885 | -13.0609
-5.5 | -0.47 | 0.03575 | -0.0913 | -13.1469
-5 | -0.4063 | 0.0322 | -0.0923 | -12.618
-4.5 | -0.3136 | 0.03068 | -0.1 | -10.2216
-4 | -0.2514 | 0.03622 | -0.0883 | -6.9409
-3.5 | -0.1964 | 0.03891 | -0.0801 | -5.0475
-3 | -0.1363 | 0.03991 | -0.0758 | -3.4152
-2.5 | -0.0681 | 0.03914 | -0.0774 | -1.7399
-2 | 0.0018 | 0.03797 | -0.0797 | 0.047406
-1.5 | 0.0708 | 0.03694 | -0.0812 | 1.9166
-1 | 0.1461 | 0.03569 | -0.0849 | 4.0936
-0.5 | 0.2344 | 0.03426 | -0.092 | 6.8418
0 | 0.3101 | 0.03352 | -0.0946 | 9.2512
0.5 | 0.3938 | 0.03271 | -0.0994 | 12.0391
1 | 0.4812 | 0.03208 | -0.1047 | 15
1.5 | 0.556 | 0.03177 | -0.1065 | 17.5008
2 | 0.6413 | 0.03142 | -0.1108 | 20.4106
3 | 0.7309 | 0.03326 | -0.1064 | 21.9753
3.5 | 0.8064 | 0.03342 | -0.1082 | 24.1293
4 | 0.8868 | 0.03339 | -0.1099 | 26.5588
4.5 | 0.8922 | 0.03597 | -0.1026 | 24.804
5 | 0.9541 | 0.03645 | -0.1014 | 26.1756
5.5 | 1.0476 | 0.03548 | -0.1026 | 29.5265
6 | 1.0352 | 0.03944 | -0.0947 | 26.2475
6.5 | 1.1441 | 0.03733 | -0.0957 | 30.6483
7 | 1.1228 | 0.04183 | -0.0877 | 26.842
7.5 | 1.1401 | 0.04454 | -0.0827 | 25.5972
8 | 1.2114 | 0.04288 | -0.0781 | 28.2509
8.5 | 1.1601 | 0.04938 | -0.0706 | 23.4933
9 | 1.1831 | 0.05411 | -0.071 | 21.8647
9.5 | 1.1901 | 0.0605 | -0.071 | 19.6711
10 | 1.2084 | 0.06564 | -0.0702 | 18.4095
10.5 | 1.2407 | 0.06914 | -0.0682 | 17.9447
11 | 1.1457 | 0.08917 | -0.0762 | 12.8485
11.5 | 1.0648 | 0.1113 | -0.0876 | 9.5669
12 | 1.0556 | 0.12291 | -0.0928 | 8.5884
12.5 | 1.0513 | 0.1342 | -0.0982 | 7.8338
13 | 1.0407 | 0.14739 | -0.1055 | 7.0609
13.5 | 1.0379 | 0.15954 | -0.1125 | 6.5056
14 | 1.0435 | 0.17049 | -0.1187 | 6.1206
14.5 | 1.0611 | 0.17908 | -0.1228 | 5.9253
15 | 1.0584 | 0.19254 | -0.1319 | 5.497
15.5 | 1.0703 | 0.20313 | -0.1381 | 5.269

## 17. Re 250k Mach 0.00 (1)
BIGFOIL.COM POLAR EXPORT
e557
EPPLER 557 |  |  |  | Cl Max: | 1.726 | at alpha= | 10.5 | deg
JavaFoil+Calcfoil stall+Eppler ext transition |  |  |  | L/D Max: | 81.134 | at alpha= | 5 | deg
Re: | 250000 |  |  | Cd Min: | 0.01144 | at alpha= | -4.5 | deg
Mach: | 0 |  |  | Cl=0 at alpha= | -6.1071 | deg
|  |  |  | @ Cl=0.1, Cd= | 0.013126
|  |  |  | @ Cl=0.4, Cd= | 0.012262
|  |  |  | @ Cl=0.6, Cd= | 0.012749
alpha (deg) | Cl | Cd | Cm | Cl/Cd
-20 | -0.463 | 0.20699 | -0.043 | -2.237
-19.5 | -0.476 | 0.19527 | -0.043 | -2.44
-19 | -0.489 | 0.18685 | -0.042 | -2.619
-18.5 | -0.501 | 0.17836 | -0.042 | -2.811
-18 | -0.513 | 0.17037 | -0.042 | -3.008
-17.5 | -0.522 | 0.15933 | -0.042 | -3.279
-17 | -0.531 | 0.15104 | -0.042 | -3.514
-16.5 | -0.537 | 0.14315 | -0.042 | -3.753
-16 | -0.542 | 0.1365 | -0.041 | -3.967
-15.5 | -0.544 | 0.1273 | -0.043 | -4.27
-15 | -0.543 | 0.12024 | -0.042 | -4.513
-14.5 | -0.539 | 0.11371 | -0.042 | -4.739
-14 | -0.532 | 0.10733 | -0.042 | -4.954
-13.5 | -0.521 | 0.10092 | -0.042 | -5.163
-13 | -0.506 | 0.09486 | -0.043 | -5.338
-12.5 | -0.488 | 0.08896 | -0.044 | -5.487
-12 | -0.466 | 0.08307 | -0.044 | -5.611
-11.5 | -0.441 | 0.07844 | -0.045 | -5.618
-11 | -0.412 | 0.07361 | -0.046 | -5.593
-10.5 | -0.379 | 0.06898 | -0.047 | -5.501
-10 | -0.344 | 0.06486 | -0.05 | -5.308
-9.5 | -0.306 | 0.06094 | -0.052 | -5.027
-9 | -0.304 | 0.02403 | -0.134 | -12.635
-8.5 | -0.256 | 0.02226 | -0.136 | -11.502
-8 | -0.206 | 0.02067 | -0.137 | -9.956
-7.5 | -0.154 | 0.01961 | -0.139 | -7.84
-7 | -0.1 | 0.01804 | -0.141 | -5.54
-6.5 | -0.044 | 0.0155 | -0.14 | -2.847
-6 | 0.012 | 0.01449 | -0.142 | 0.837
-5.5 | 0.07 | 0.01354 | -0.145 | 5.144
-5 | 0.128 | 0.01274 | -0.147 | 10.078
-4.5 | 0.188 | 0.01144 | -0.149 | 16.458
-4 | 0.249 | 0.01161 | -0.151 | 21.494
-3.5 | 0.313 | 0.01183 | -0.154 | 26.477
-3 | 0.381 | 0.01224 | -0.159 | 31.114
-2.5 | 0.442 | 0.01231 | -0.159 | 35.922
-2 | 0.503 | 0.01246 | -0.16 | 40.403
-1.5 | 0.564 | 0.01261 | -0.161 | 44.765
-1 | 0.626 | 0.01285 | -0.161 | 48.68
-0.5 | 0.686 | 0.0115 | -0.162 | 59.698
0 | 0.747 | 0.0118 | -0.162 | 63.323
0.5 | 0.808 | 0.01222 | -0.163 | 66.121
1 | 0.869 | 0.01253 | -0.164 | 69.335
1.5 | 0.929 | 0.01297 | -0.164 | 71.656
2 | 0.99 | 0.01341 | -0.165 | 73.806
2.5 | 1.05 | 0.01383 | -0.165 | 75.884
3 | 1.109 | 0.01422 | -0.166 | 77.997
3.5 | 1.169 | 0.01472 | -0.166 | 79.397
4 | 1.228 | 0.01532 | -0.167 | 80.175
4.5 | 1.287 | 0.01607 | -0.167 | 80.081
5 | 1.344 | 0.01657 | -0.167 | 81.134
5.5 | 1.401 | 0.01733 | -0.168 | 80.882
6 | 1.457 | 0.01804 | -0.168 | 80.793
6.5 | 1.511 | 0.01896 | -0.169 | 79.702
7 | 1.564 | 0.02041 | -0.169 | 76.612
7.5 | 1.614 | 0.0228 | -0.169 | 70.776
8 | 1.656 | 0.02509 | -0.17 | 66.006
8.5 | 1.693 | 0.02753 | -0.17 | 61.501
9 | 1.725 | 0.03017 | -0.17 | 57.182
9.5 | 1.719 | 0.02636 | -0.167 | 65.203
10 | 1.725 | 0.03194 | -0.166 | 54.025
10.5 | 1.726 | 0.03427 | -0.165 | 50.348
11 | 1.719 | 0.03735 | -0.164 | 46.025
11.5 | 1.704 | 0.04091 | -0.163 | 41.662
12 | 1.683 | 0.04449 | -0.161 | 37.834
12.5 | 1.655 | 0.04859 | -0.16 | 34.071
13 | 1.62 | 0.05343 | -0.158 | 30.319
13.5 | 1.574 | 0.0601 | -0.155 | 26.195
14 | 1.523 | 0.06774 | -0.152 | 22.48
14.5 | 1.446 | 0.0833 | -0.144 | 17.358
15 | 1.301 | 0.12805 | -0.099 | 10.163
15.5 | 1.252 | 0.13892 | -0.081 | 9.009

## 18. Re 250k Mach 0.00 (2)
BIGFOIL.COM POLAR EXPORT
e557
EPPLER 557 |  |  |  | Cl Max: | 1.4758 | at alpha= | 13 | deg
XFOIL ncrit=9 |  |  |  | L/D Max: | 81.5977 | at alpha= | 7 | deg
Re: | 250000 |  |  | Cd Min: | 0.17057 | at alpha= | -15.5 | deg
Mach: | 0 |  |  | Cl=0 at alpha= | -4.6444 | deg
|  |  |  | @ Cl=0.1, Cd= | 0.013527
|  |  |  | @ Cl=0.4, Cd= | 0.012674
|  |  |  | @ Cl=0.6, Cd= | 0.012552
alpha (deg) | Cl | Cd | Cm | Cl/Cd
-15.5 | -0.4062 | 0.17057 | -0.0321 | -2.3814
-15 | -0.3965 | 0.16417 | -0.034 | -2.4152
-14.5 | -0.4141 | 0.15269 | -0.0421 | -2.712
-14 | -0.3998 | 0.14621 | -0.0411 | -2.7344
-13.5 | -0.386 | 0.14116 | -0.041 | -2.7345
-13 | -0.5676 | 0.08268 | -0.0694 | -6.865
-12.5 | -0.6079 | 0.07137 | -0.0743 | -8.5176
-12 | -0.6504 | 0.06176 | -0.0773 | -10.5311
-11.5 | -0.6932 | 0.05434 | -0.0773 | -12.7567
-11 | -0.7409 | 0.04909 | -0.0733 | -15.0927
-10.5 | -0.7939 | 0.04574 | -0.0663 | -17.3568
-10 | -0.7531 | 0.03736 | -0.0771 | -20.1579
-9.5 | -0.6986 | 0.03233 | -0.0824 | -21.6084
-9 | -0.6374 | 0.02858 | -0.0865 | -22.3023
-8.5 | -0.5727 | 0.02618 | -0.091 | -21.8755
-8 | -0.5137 | 0.02337 | -0.0942 | -21.9812
-7.5 | -0.4467 | 0.02089 | -0.0992 | -21.3834
-7 | -0.3702 | 0.01818 | -0.1065 | -20.363
-6.5 | -0.2978 | 0.01555 | -0.1128 | -19.1511
-6 | -0.212 | 0.01309 | -0.1218 | -16.1956
-5.5 | -0.1376 | 0.0132 | -0.125 | -10.4242
-5 | -0.0517 | 0.01328 | -0.1304 | -3.8931
-4.5 | 0.021 | 0.01331 | -0.1333 | 1.5778
-4 | 0.0928 | 0.01354 | -0.1357 | 6.8538
-3.5 | 0.1628 | 0.01341 | -0.1383 | 12.1402
-3 | 0.228 | 0.01318 | -0.14 | 17.2989
-2.5 | 0.2928 | 0.01293 | -0.1419 | 22.645
-2 | 0.3514 | 0.01276 | -0.1423 | 27.5392
-1.5 | 0.4081 | 0.01266 | -0.1425 | 32.2354
-1 | 0.4651 | 0.01255 | -0.1427 | 37.0598
-0.5 | 0.5219 | 0.01254 | -0.1427 | 41.6188
0 | 0.5791 | 0.01254 | -0.143 | 46.1802
0.5 | 0.6322 | 0.01257 | -0.1424 | 50.2944
1 | 0.6876 | 0.01265 | -0.1423 | 54.3557
1.5 | 0.7412 | 0.01272 | -0.1418 | 58.2704
2 | 0.7965 | 0.01288 | -0.1417 | 61.8401
2.5 | 0.8487 | 0.01301 | -0.1409 | 65.2344
3 | 0.901 | 0.01318 | -0.1402 | 68.3612
3.5 | 0.9527 | 0.01339 | -0.1394 | 71.1501
4 | 1.0046 | 0.01364 | -0.1386 | 73.651
4.5 | 1.0536 | 0.01387 | -0.1373 | 75.9625
5 | 1.1027 | 0.01417 | -0.136 | 77.8193
5.5 | 1.1511 | 0.01453 | -0.1346 | 79.2223
6 | 1.1966 | 0.01487 | -0.1327 | 80.4707
6.5 | 1.2409 | 0.0153 | -0.1305 | 81.1046
7 | 1.2819 | 0.01571 | -0.1278 | 81.5977
7.5 | 1.3204 | 0.01623 | -0.1247 | 81.3555
8 | 1.3533 | 0.01682 | -0.1205 | 80.4578
9 | 1.3907 | 0.01802 | -0.107 | 77.1754
9.5 | 1.4152 | 0.0194 | -0.1026 | 72.9485
10 | 1.4325 | 0.0212 | -0.0974 | 67.5708
10.5 | 1.4448 | 0.02347 | -0.0921 | 61.5594
11 | 1.4553 | 0.02611 | -0.0872 | 55.7373
11.5 | 1.4641 | 0.02916 | -0.0829 | 50.2092
12 | 1.4717 | 0.0326 | -0.0792 | 45.1442
12.5 | 1.4754 | 0.03668 | -0.076 | 40.2236
13 | 1.4758 | 0.04144 | -0.0734 | 35.6129
13.5 | 1.4748 | 0.04674 | -0.0716 | 31.5533
14 | 1.4746 | 0.05241 | -0.0705 | 28.1359
14.5 | 1.4732 | 0.05858 | -0.07 | 25.1485
15 | 1.4677 | 0.06565 | -0.0701 | 22.3564
15.5 | 1.4581 | 0.07361 | -0.071 | 19.8084
16 | 1.4576 | 0.08086 | -0.0724 | 18.0262
16.5 | 1.4491 | 0.08928 | -0.0742 | 16.231
17 | 1.4461 | 0.09745 | -0.0768 | 14.8394
17.5 | 1.4398 | 0.1059 | -0.0794 | 13.5958
18 | 1.4355 | 0.11466 | -0.083 | 12.5196

## 19. Re 250k Mach 0.10 (1)
BIGFOIL.COM POLAR EXPORT
e557
EPPLER 557 |  |  |  | Cl Max: | 1.725 | at alpha= | 9 | deg
JavaFoil+Calcfoil stall+Eppler ext transition |  |  |  | L/D Max: | 80.915 | at alpha= | 5 | deg
Re: | 250000 |  |  | Cd Min: | 0.01098 | at alpha= | -4.5 | deg
Mach: | 0.1 |  |  | Cl=0 at alpha= | -6.1071 | deg
|  |  |  | @ Cl=0.1, Cd= | 0.013323
|  |  |  | @ Cl=0.4, Cd= | 0.012302
|  |  |  | @ Cl=0.6, Cd= | 0.012797
alpha (deg) | Cl | Cd | Cm | Cl/Cd
-20 | -0.418 | 0.21635 | -0.043 | -1.933
-19.5 | -0.434 | 0.19991 | -0.044 | -2.172
-19 | -0.45 | 0.18843 | -0.043 | -2.387
-18.5 | -0.465 | 0.18411 | -0.043 | -2.524
-18 | -0.479 | 0.17232 | -0.043 | -2.778
-17.5 | -0.492 | 0.16436 | -0.043 | -2.991
-17 | -0.503 | 0.15365 | -0.042 | -3.274
-16.5 | -0.513 | 0.1457 | -0.042 | -3.518
-16 | -0.52 | 0.1377 | -0.042 | -3.776
-15.5 | -0.525 | 0.13113 | -0.042 | -4.003
-15 | -0.527 | 0.12226 | -0.043 | -4.31
-14.5 | -0.526 | 0.11532 | -0.043 | -4.559
-14 | -0.521 | 0.10754 | -0.042 | -4.846
-13.5 | -0.513 | 0.10096 | -0.042 | -5.08
-13 | -0.5 | 0.09486 | -0.042 | -5.272
-12.5 | -0.484 | 0.08971 | -0.044 | -5.391
-12 | -0.463 | 0.08358 | -0.044 | -5.541
-11.5 | -0.439 | 0.07855 | -0.045 | -5.586
-11 | -0.411 | 0.07374 | -0.046 | -5.57
-10.5 | -0.379 | 0.06929 | -0.047 | -5.473
-10 | -0.345 | 0.06505 | -0.049 | -5.296
-9.5 | -0.307 | 0.06113 | -0.051 | -5.02
-9 | -0.304 | 0.02427 | -0.135 | -12.535
-8.5 | -0.257 | 0.0225 | -0.136 | -11.408
-8 | -0.206 | 0.02088 | -0.138 | -9.886
-7.5 | -0.154 | 0.0198 | -0.139 | -7.789
-7 | -0.1 | 0.01822 | -0.141 | -5.505
-6.5 | -0.044 | 0.01569 | -0.141 | -2.822
-6 | 0.012 | 0.01467 | -0.143 | 0.83
-5.5 | 0.07 | 0.01373 | -0.145 | 5.09
-5 | 0.129 | 0.01293 | -0.147 | 9.968
-4.5 | 0.189 | 0.01098 | -0.149 | 17.196
-4 | 0.25 | 0.01114 | -0.152 | 22.448
-3.5 | 0.314 | 0.01198 | -0.155 | 26.196
-3 | 0.383 | 0.01228 | -0.159 | 31.191
-2.5 | 0.444 | 0.01236 | -0.16 | 35.955
-2 | 0.506 | 0.0125 | -0.161 | 40.473
-1.5 | 0.567 | 0.01268 | -0.161 | 44.751
-1 | 0.629 | 0.0129 | -0.162 | 48.747
-0.5 | 0.69 | 0.01151 | -0.163 | 59.928
0 | 0.751 | 0.01185 | -0.163 | 63.371
0.5 | 0.812 | 0.01228 | -0.164 | 66.157
1 | 0.873 | 0.01257 | -0.164 | 69.456
1.5 | 0.934 | 0.01303 | -0.165 | 71.678
2 | 0.994 | 0.01346 | -0.165 | 73.862
2.5 | 1.055 | 0.0139 | -0.166 | 75.894
3 | 1.115 | 0.0143 | -0.166 | 77.956
3.5 | 1.175 | 0.01494 | -0.167 | 78.632
4 | 1.234 | 0.01542 | -0.167 | 80.04
4.5 | 1.293 | 0.01618 | -0.168 | 79.906
5 | 1.351 | 0.0167 | -0.168 | 80.915
5.5 | 1.408 | 0.01747 | -0.169 | 80.593
6 | 1.464 | 0.0182 | -0.169 | 80.444
6.5 | 1.518 | 0.01917 | -0.17 | 79.195
7 | 1.571 | 0.02076 | -0.17 | 75.66
7.5 | 1.621 | 0.02302 | -0.17 | 70.391
8 | 1.663 | 0.02555 | -0.171 | 65.091
8.5 | 1.699 | 0.02789 | -0.171 | 60.933
9 | 1.725 | 0.03004 | -0.171 | 57.438
9.5 | 1.719 | 0.03051 | -0.168 | 56.348
10 | 1.724 | 0.03252 | -0.167 | 53.013
10.5 | 1.721 | 0.03515 | -0.166 | 48.965
11 | 1.712 | 0.03818 | -0.165 | 44.847
11.5 | 1.694 | 0.0419 | -0.163 | 40.423
12 | 1.669 | 0.04576 | -0.162 | 36.46
12.5 | 1.636 | 0.05011 | -0.16 | 32.643
13 | 1.594 | 0.05548 | -0.158 | 28.732
13.5 | 1.54 | 0.06326 | -0.154 | 24.345
14 | 1.475 | 0.07357 | -0.149 | 20.052

## 20. Re 250k Mach 0.10 (2)
BIGFOIL.COM POLAR EXPORT
e557
EPPLER 557 |  |  |  | Cl Max: | 1.4702 | at alpha= | 13 | deg
XFOIL ncrit=9 |  |  |  | L/D Max: | 81.1349 | at alpha= | 7 | deg
Re: | 250000 |  |  | Cd Min: | 0.17129 | at alpha= | -15.5 | deg
Mach: | 0.1 |  |  | Cl=0 at alpha= | -4.6538 | deg
|  |  |  | @ Cl=0.1, Cd= | 0.013555
|  |  |  | @ Cl=0.4, Cd= | 0.012727
|  |  |  | @ Cl=0.6, Cd= | 0.012617
alpha (deg) | Cl | Cd | Cm | Cl/Cd
-15.5 | -0.4048 | 0.17129 | -0.0321 | -2.3632
-15 | -0.3952 | 0.16482 | -0.0341 | -2.3978
-14.5 | -0.4125 | 0.15353 | -0.0421 | -2.6868
-14 | -0.3968 | 0.14723 | -0.041 | -2.6951
-13.5 | -0.3832 | 0.14206 | -0.0409 | -2.6975
-13 | -0.5473 | 0.0866 | -0.0674 | -6.3199
-12.5 | -0.5846 | 0.07497 | -0.0725 | -7.7978
-12 | -0.6263 | 0.06481 | -0.0761 | -9.6636
-11.5 | -0.6687 | 0.05677 | -0.0771 | -11.7791
-11 | -0.7146 | 0.05079 | -0.0746 | -14.0697
-10.5 | -0.7668 | 0.04723 | -0.0677 | -16.2354
-10 | -0.7502 | 0.03924 | -0.0768 | -19.1182
-9.5 | -0.6991 | 0.03341 | -0.083 | -20.9249
-9 | -0.6393 | 0.02928 | -0.0872 | -21.834
-8.5 | -0.5746 | 0.02666 | -0.0917 | -21.5529
-8 | -0.5159 | 0.02379 | -0.0948 | -21.6856
-7.5 | -0.4504 | 0.02116 | -0.0996 | -21.2854
-7 | -0.3722 | 0.01852 | -0.1069 | -20.0972
-6.5 | -0.3005 | 0.01585 | -0.1131 | -18.959
-6 | -0.2127 | 0.01308 | -0.1227 | -16.2615
-5.5 | -0.1384 | 0.0132 | -0.1258 | -10.4848
-5 | -0.0502 | 0.0133 | -0.1315 | -3.7744
-4.5 | 0.0223 | 0.01333 | -0.1342 | 1.6729
-4 | 0.0938 | 0.01357 | -0.1365 | 6.9123
-3 | 0.2295 | 0.01323 | -0.1407 | 17.3469
-2.5 | 0.2948 | 0.01299 | -0.1426 | 22.6944
-2 | 0.3511 | 0.01282 | -0.1425 | 27.3869
-1.5 | 0.409 | 0.01271 | -0.1428 | 32.1794
-1 | 0.4672 | 0.01261 | -0.1432 | 37.05
-0.5 | 0.5247 | 0.0126 | -0.1434 | 41.6429
0 | 0.5804 | 0.01261 | -0.1433 | 46.027
0.5 | 0.6343 | 0.01263 | -0.1427 | 50.2217
1 | 0.6903 | 0.01271 | -0.1427 | 54.3116
1.5 | 0.7449 | 0.01279 | -0.1423 | 58.2408
2 | 0.8 | 0.01296 | -0.1421 | 61.7284
2.5 | 0.8519 | 0.01307 | -0.1412 | 65.1798
3 | 0.905 | 0.01326 | -0.1406 | 68.2504
3.5 | 0.9573 | 0.01348 | -0.1397 | 71.0163
4 | 1.0085 | 0.01371 | -0.1387 | 73.5594
4.5 | 1.0582 | 0.01396 | -0.1374 | 75.8023
5 | 1.1081 | 0.01429 | -0.1362 | 77.5437
5.5 | 1.1557 | 0.01462 | -0.1345 | 79.0492
6 | 1.2018 | 0.01499 | -0.1326 | 80.1734
6.5 | 1.2459 | 0.0154 | -0.1303 | 80.9026
7 | 1.2868 | 0.01586 | -0.1275 | 81.1349
7.5 | 1.325 | 0.01638 | -0.1242 | 80.8913
8 | 1.357 | 0.01698 | -0.1197 | 79.9176
8.5 | 1.3812 | 0.01766 | -0.1139 | 78.2106
9 | 1.3932 | 0.01826 | -0.1059 | 76.2979
9.5 | 1.4162 | 0.01975 | -0.1012 | 71.7063
10 | 1.432 | 0.02169 | -0.0959 | 66.0212
10.5 | 1.4453 | 0.024 | -0.0908 | 60.2208
11 | 1.455 | 0.02678 | -0.086 | 54.3316
11.5 | 1.461 | 0.03012 | -0.0816 | 48.506
12 | 1.4685 | 0.03372 | -0.078 | 43.5498
12.5 | 1.4697 | 0.03817 | -0.0749 | 38.5041
13 | 1.4702 | 0.0431 | -0.0726 | 34.1114
13.5 | 1.4692 | 0.04861 | -0.0709 | 30.2242
14 | 1.4657 | 0.05482 | -0.07 | 26.7366
14.5 | 1.4651 | 0.06113 | -0.0699 | 23.967
15 | 1.4608 | 0.06825 | -0.0702 | 21.4037
15.5 | 1.4518 | 0.07634 | -0.0713 | 19.0176
16 | 1.4493 | 0.08402 | -0.0729 | 17.2495
16.5 | 1.4419 | 0.0925 | -0.075 | 15.5881
17 | 1.4374 | 0.10099 | -0.0778 | 14.2331
17.5 | 1.4316 | 0.10959 | -0.0806 | 13.0632
18 | 1.4269 | 0.11849 | -0.0845 | 12.0424

## 21. Re 250k Mach 0.25 (1)
BIGFOIL.COM POLAR EXPORT
e557
EPPLER 557 |  |  |  | Cl Max: | 1.724 | at alpha= | 8.5 | deg
JavaFoil+Calcfoil stall+Eppler ext transition |  |  |  | L/D Max: | 79.774 | at alpha= | 4.5 | deg
Re: | 250000 |  |  | Cd Min: | 0.01132 | at alpha= | -4 | deg
Mach: | 0.25 |  |  | Cl=0 at alpha= | -6.1034 | deg
|  |  |  | @ Cl=0.1, Cd= | 0.014275
|  |  |  | @ Cl=0.4, Cd= | 0.012478
|  |  |  | @ Cl=0.6, Cd= | 0.013013
alpha (deg) | Cl | Cd | Cm | Cl/Cd
-18 | -0.07 | 0.20004 | -0.047 | -0.35
-17.5 | -0.184 | 0.18782 | -0.047 | -0.977
-17 | -0.237 | 0.17464 | -0.046 | -1.359
-16.5 | -0.282 | 0.1701 | -0.046 | -1.659
-16 | -0.322 | 0.151 | -0.046 | -2.13
-15.5 | -0.356 | 0.14561 | -0.046 | -2.446
-15 | -0.386 | 0.13517 | -0.046 | -2.853
-14.5 | -0.41 | 0.12596 | -0.045 | -3.253
-14 | -0.428 | 0.11707 | -0.044 | -3.656
-13.5 | -0.44 | 0.1097 | -0.044 | -4.012
-13 | -0.445 | 0.10109 | -0.045 | -4.401
-12.5 | -0.443 | 0.09415 | -0.044 | -4.707
-12 | -0.435 | 0.08785 | -0.044 | -4.951
-11.5 | -0.421 | 0.08192 | -0.044 | -5.133
-11 | -0.4 | 0.07651 | -0.046 | -5.231
-10.5 | -0.374 | 0.07149 | -0.046 | -5.236
-10 | -0.344 | 0.06648 | -0.048 | -5.168
-9.5 | -0.309 | 0.0622 | -0.05 | -4.96
-9 | -0.27 | 0.05822 | -0.054 | -4.633
-8.5 | -0.26 | 0.02378 | -0.139 | -10.926
-8 | -0.21 | 0.02232 | -0.141 | -9.402
-7.5 | -0.157 | 0.02092 | -0.142 | -7.509
-7 | -0.102 | 0.0194 | -0.144 | -5.27
-6.5 | -0.046 | 0.01727 | -0.146 | -2.646
-6 | 0.012 | 0.01567 | -0.145 | 0.792
-5.5 | 0.071 | 0.0147 | -0.148 | 4.847
-5 | 0.131 | 0.01382 | -0.15 | 9.505
-4.5 | 0.192 | 0.01307 | -0.152 | 14.721
-4 | 0.254 | 0.01132 | -0.154 | 22.475
-3.5 | 0.318 | 0.01155 | -0.157 | 27.565
-3 | 0.383 | 0.01243 | -0.159 | 30.831
-2.5 | 0.457 | 0.01264 | -0.165 | 36.123
-2 | 0.52 | 0.01277 | -0.165 | 40.715
-1.5 | 0.583 | 0.01294 | -0.166 | 45.04
-1 | 0.646 | 0.01321 | -0.167 | 48.905
-0.5 | 0.709 | 0.01178 | -0.167 | 60.148
0 | 0.772 | 0.01219 | -0.168 | 63.278
0.5 | 0.834 | 0.01257 | -0.168 | 66.391
1 | 0.897 | 0.01293 | -0.169 | 69.353
1.5 | 0.959 | 0.01334 | -0.169 | 71.887
2 | 1.022 | 0.01376 | -0.17 | 74.221
2.5 | 1.083 | 0.01432 | -0.171 | 75.641
3 | 1.145 | 0.01488 | -0.171 | 76.98
3.5 | 1.206 | 0.01546 | -0.172 | 78.035
4 | 1.267 | 0.016 | -0.172 | 79.191
4.5 | 1.327 | 0.01664 | -0.173 | 79.774
5 | 1.387 | 0.01747 | -0.173 | 79.361
5.5 | 1.445 | 0.01818 | -0.173 | 79.469
6 | 1.502 | 0.01908 | -0.174 | 78.694
6.5 | 1.556 | 0.02028 | -0.174 | 76.745
7 | 1.609 | 0.02258 | -0.175 | 71.246
7.5 | 1.658 | 0.02525 | -0.175 | 65.667
8 | 1.697 | 0.02799 | -0.175 | 60.641
8.5 | 1.724 | 0.03005 | -0.175 | 57.366
9 | 1.716 | 0.03077 | -0.172 | 55.761
9.5 | 1.715 | 0.03351 | -0.171 | 51.172
10 | 1.705 | 0.03624 | -0.17 | 47.061
10.5 | 1.685 | 0.0396 | -0.168 | 42.545
11 | 1.649 | 0.04408 | -0.166 | 37.415
11.5 | 1.603 | 0.04908 | -0.164 | 32.662
12 | 1.542 | 0.05478 | -0.162 | 28.156
12.5 | 1.461 | 0.06324 | -0.158 | 23.11
13 | 1.265 | 0.10481 | -0.117 | 12.074
13.5 | 1.165 | 0.12079 | -0.073 | 9.643

## 22. Re 250k Mach 0.25 (2)
BIGFOIL.COM POLAR EXPORT
e557
EPPLER 557 |  |  |  | Cl Max: | 1.4509 | at alpha= | 12 | deg
XFOIL ncrit=9 |  |  |  | L/D Max: | 78.9454 | at alpha= | 6.5 | deg
Re: | 250000 |  |  | Cd Min: | 0.16805 | at alpha= | -15 | deg
Mach: | 0.25 |  |  | Cl=0 at alpha= | -4.6322 | deg
|  |  |  | @ Cl=0.1, Cd= | 0.013805
|  |  |  | @ Cl=0.4, Cd= | 0.013077
|  |  |  | @ Cl=0.6, Cd= | 0.012953
alpha (deg) | Cl | Cd | Cm | Cl/Cd
-15 | -0.3903 | 0.16805 | -0.0348 | -2.3225
-14.5 | -0.4055 | 0.15761 | -0.0424 | -2.5728
-14 | -0.3826 | 0.15223 | -0.0402 | -2.5133
-13.5 | -0.3703 | 0.14644 | -0.0407 | -2.5287
-13 | -0.3724 | 0.13807 | -0.0439 | -2.6972
-12.5 | -0.4009 | 0.11952 | -0.0501 | -3.3543
-12 | -0.5244 | 0.08091 | -0.0684 | -6.4813
-11.5 | -0.5624 | 0.07041 | -0.0726 | -7.9875
-11 | -0.6052 | 0.06161 | -0.0745 | -9.8231
-10.5 | -0.6463 | 0.05526 | -0.073 | -11.6956
-10 | -0.692 | 0.05064 | -0.0688 | -13.6651
-9.5 | -0.6825 | 0.04147 | -0.0811 | -16.4577
-9 | -0.6387 | 0.03411 | -0.0912 | -18.7247
-8.5 | -0.5814 | 0.0298 | -0.0955 | -19.5101
-8 | -0.5237 | 0.02633 | -0.098 | -19.8899
-7.5 | -0.4622 | 0.02349 | -0.1013 | -19.6765
-7 | -0.391 | 0.02028 | -0.1076 | -19.2801
-6.5 | -0.3118 | 0.01724 | -0.1152 | -18.0858
-6 | -0.2266 | 0.01326 | -0.1256 | -17.089
-5.5 | -0.1393 | 0.0132 | -0.1307 | -10.553
-5 | -0.0598 | 0.01349 | -0.1339 | -4.4329
-4.5 | 0.0215 | 0.0136 | -0.1377 | 1.5809
-4 | 0.0969 | 0.0138 | -0.1404 | 7.0217
-3.5 | 0.1639 | 0.01391 | -0.1415 | 11.7829
-3 | 0.2303 | 0.01357 | -0.1431 | 16.9713
-2.5 | 0.2944 | 0.01337 | -0.1442 | 22.0194
-2 | 0.3588 | 0.01315 | -0.1455 | 27.2852
-1.5 | 0.4154 | 0.01305 | -0.1451 | 31.8314
-1 | 0.4749 | 0.01298 | -0.1454 | 36.5871
-0.5 | 0.533 | 0.01292 | -0.1453 | 41.2539
0 | 0.5925 | 0.01295 | -0.1455 | 45.7529
0.5 | 0.6482 | 0.01297 | -0.145 | 49.9769
1 | 0.7043 | 0.01305 | -0.1445 | 53.9693
1.5 | 0.7611 | 0.01314 | -0.1442 | 57.9224
2 | 0.8175 | 0.01331 | -0.1438 | 61.42
2.5 | 0.8725 | 0.01348 | -0.1431 | 64.7255
3 | 0.9263 | 0.01368 | -0.1421 | 67.712
3.5 | 0.9797 | 0.01391 | -0.141 | 70.4313
4 | 1.0337 | 0.0142 | -0.14 | 72.7958
4.5 | 1.0838 | 0.01449 | -0.1383 | 74.7964
5 | 1.1341 | 0.01483 | -0.1365 | 76.4734
5.5 | 1.1828 | 0.01521 | -0.1345 | 77.7646
6 | 1.2289 | 0.01563 | -0.132 | 78.6244
6.5 | 1.2726 | 0.01612 | -0.129 | 78.9454
7 | 1.3123 | 0.0167 | -0.1254 | 78.5808
7.5 | 1.3453 | 0.01729 | -0.1205 | 77.808
8 | 1.373 | 0.01807 | -0.1148 | 75.9823
8.5 | 1.3958 | 0.01908 | -0.1086 | 73.1551
9 | 1.4008 | 0.0199 | -0.0992 | 70.392
9.5 | 1.419 | 0.02195 | -0.094 | 64.6469
10 | 1.4314 | 0.02451 | -0.0887 | 58.4007
10.5 | 1.4397 | 0.02764 | -0.0837 | 52.0876
11 | 1.4456 | 0.03131 | -0.0794 | 46.1706
11.5 | 1.4466 | 0.03577 | -0.0757 | 40.4417
12 | 1.4509 | 0.04041 | -0.073 | 35.9045
12.5 | 1.4503 | 0.04592 | -0.071 | 31.5832
13 | 1.4475 | 0.05211 | -0.0697 | 27.7778
13.5 | 1.4435 | 0.05889 | -0.0693 | 24.5118
14 | 1.4381 | 0.06629 | -0.0695 | 21.6941
14.5 | 1.43 | 0.07442 | -0.0704 | 19.2153
15 | 1.4232 | 0.08284 | -0.0721 | 17.1801
15.5 | 1.418 | 0.09135 | -0.0742 | 15.5227
16 | 1.4099 | 0.1004 | -0.0768 | 14.0428
16.5 | 1.4043 | 0.10966 | -0.0803 | 12.8059
17 | 1.3975 | 0.1189 | -0.0839 | 11.7536

## 23. Re 250k Mach 0.50 (1)
BIGFOIL.COM POLAR EXPORT
e557
EPPLER 557 |  |  |  | Cl Max: | 1.726 | at alpha= | 7.5 | deg
JavaFoil+Calcfoil stall+Eppler ext transition |  |  |  | L/D Max: | 74.276 | at alpha= | 3.5 | deg
Re: | 250000 |  |  | Cd Min: | 0.01296 | at alpha= | -0.5 | deg
Mach: | 0.5 |  |  | Cl=0 at alpha= | -6.1094 | deg
|  |  |  | @ Cl=0.1, Cd= | 0.018058
|  |  |  | @ Cl=0.4, Cd= | 0.014753
|  |  |  | @ Cl=0.6, Cd= | 0.01368
alpha (deg) | Cl | Cd | Cm | Cl/Cd
-20 | -0.777 | 0.26697 | -0.084 | -2.91
-19.5 | -0.747 | 0.25257 | -0.081 | -2.959
-19 | -0.72 | 0.24309 | -0.079 | -2.96
-18.5 | -0.692 | 0.24063 | -0.079 | -2.876
-18 | -0.665 | 0.23389 | -0.079 | -2.842
-17.5 | -0.637 | 0.23164 | -0.08 | -2.752
-17 | -0.61 | 0.22708 | -0.08 | -2.687
-16.5 | -0.583 | 0.22052 | -0.081 | -2.642
-16 | -0.554 | 0.19956 | -0.075 | -2.774
-15.5 | -0.526 | 0.19009 | -0.073 | -2.765
-15 | -0.498 | 0.18807 | -0.074 | -2.648
-14.5 | -0.47 | 0.18221 | -0.074 | -2.581
-14 | -0.443 | 0.18033 | -0.074 | -2.455
-13.5 | -0.415 | 0.17702 | -0.074 | -2.344
-13 | -0.386 | 0.15525 | -0.065 | -2.488
-12.5 | -0.358 | 0.15204 | -0.065 | -2.358
-12 | -0.331 | 0.14682 | -0.064 | -2.252
-11.5 | -0.303 | 0.14067 | -0.066 | -2.153
-11 | -0.275 | 0.12912 | -0.061 | -2.128
-10.5 | -0.247 | 0.12478 | -0.061 | -1.978
-10 | -0.219 | 0.08207 | -0.058 | -2.666
-9.5 | -0.191 | 0.07624 | -0.055 | -2.502
-9 | -0.163 | 0.06894 | -0.051 | -2.36
-8.5 | -0.216 | 0.06053 | -0.051 | -3.573
-8 | -0.189 | 0.05548 | -0.054 | -3.413
-7.5 | -0.166 | 0.02568 | -0.155 | -6.465
-7 | -0.11 | 0.02392 | -0.157 | -4.599
-6.5 | -0.05 | 0.02189 | -0.159 | -2.264
-6 | 0.014 | 0.01972 | -0.161 | 0.695
-5.5 | 0.078 | 0.01841 | -0.159 | 4.22
-5 | 0.143 | 0.01737 | -0.162 | 8.241
-4.5 | 0.209 | 0.01655 | -0.164 | 12.647
-4 | 0.276 | 0.01582 | -0.166 | 17.475
-3.5 | 0.345 | 0.01518 | -0.168 | 22.711
-3 | 0.412 | 0.01466 | -0.17 | 28.125
-2.5 | 0.482 | 0.01356 | -0.172 | 35.522
-2 | 0.552 | 0.01345 | -0.174 | 41.022
-1.5 | 0.625 | 0.0138 | -0.177 | 45.257
-1 | 0.701 | 0.01421 | -0.181 | 49.361
-0.5 | 0.792 | 0.01296 | -0.187 | 61.088
0 | 0.862 | 0.01351 | -0.188 | 63.76
0.5 | 0.932 | 0.0141 | -0.188 | 66.044
1 | 1.001 | 0.01454 | -0.189 | 68.846
1.5 | 1.071 | 0.01524 | -0.189 | 70.247
2 | 1.14 | 0.01574 | -0.19 | 72.399
2.5 | 1.208 | 0.01647 | -0.191 | 73.371
3 | 1.276 | 0.01729 | -0.191 | 73.821
3.5 | 1.344 | 0.01809 | -0.192 | 74.276
4 | 1.41 | 0.01903 | -0.192 | 74.107
4.5 | 1.476 | 0.02005 | -0.193 | 73.614
5 | 1.539 | 0.02121 | -0.193 | 72.575
5.5 | 1.6 | 0.02277 | -0.194 | 70.272
6 | 1.658 | 0.02569 | -0.194 | 64.524
6.5 | 1.709 | 0.02977 | -0.195 | 57.407
7 | 1.716 | 0.03123 | -0.191 | 54.943
7.5 | 1.726 | 0.03531 | -0.189 | 48.879
8 | 1.691 | 0.04075 | -0.186 | 41.506
8.5 | 1.58 | 0.04698 | -0.184 | 33.634
9 | 0.849 | 0.08417 | -0.086 | 10.085
9.5 | 0.873 | 0.12561 | -0.062 | 6.954
10 | 0.901 | 0.1319 | -0.07 | 6.833
10.5 | 0.93 | 0.14616 | -0.079 | 6.36
11 | 0.957 | 0.15538 | -0.083 | 6.161
11.5 | 0.986 | 0.17524 | -0.092 | 5.629
12 | 1.014 | 0.17846 | -0.093 | 5.681
12.5 | 1.043 | 0.18658 | -0.098 | 5.589

## 24. Re 250k Mach 0.50 (2)
BIGFOIL.COM POLAR EXPORT
e557
EPPLER 557 |  |  |  | Cl Max: | 1.4221 | at alpha= | 9.5 | deg
XFOIL ncrit=9 |  |  |  | L/D Max: | 69.7732 | at alpha= | 5 | deg
Re: | 250000 |  |  | Cd Min: | 0.25591 | at alpha= | -20 | deg
Mach: | 0.5 |  |  | Cl=0 at alpha= | -4.5233 | deg
|  |  |  | @ Cl=0.1, Cd= | 0.015301
|  |  |  | @ Cl=0.4, Cd= | 0.014833
|  |  |  | @ Cl=0.6, Cd= | 0.01454
alpha (deg) | Cl | Cd | Cm | Cl/Cd
-20 | -0.5496 | 0.25591 | -0.0061 | -2.1476
-19.5 | -0.5307 | 0.24823 | -0.0103 | -2.1379
-19 | -0.5217 | 0.24165 | -0.0171 | -2.1589
-18.5 | -0.4944 | 0.23267 | -0.0178 | -2.1249
-18 | -0.4741 | 0.22574 | -0.0203 | -2.1002
-17.5 | -0.456 | 0.21846 | -0.0235 | -2.0873
-17 | -0.4518 | 0.21159 | -0.0301 | -2.1353
-16.5 | -0.4245 | 0.20318 | -0.03 | -2.0893
-16 | -0.4059 | 0.19653 | -0.0319 | -2.0653
-15.5 | -0.4017 | 0.18919 | -0.0373 | -2.1233
-15 | -0.3916 | 0.18112 | -0.0402 | -2.1621
-14.5 | -0.3666 | 0.17414 | -0.0395 | -2.1052
-14 | -0.3522 | 0.16754 | -0.0408 | -2.1022
-13.5 | -0.3543 | 0.15978 | -0.0453 | -2.2174
-13 | -0.3565 | 0.1514 | -0.0491 | -2.3547
-12.5 | -0.3423 | 0.14378 | -0.0481 | -2.3807
-12 | -0.3368 | 0.13369 | -0.0482 | -2.5193
-11.5 | -0.3397 | 0.12557 | -0.0492 | -2.7053
-11 | -0.3487 | 0.11719 | -0.05 | -2.9755
-10.5 | -0.3652 | 0.10854 | -0.0505 | -3.3647
-10 | -0.3931 | 0.09904 | -0.051 | -3.9691
-9.5 | -0.4153 | 0.08132 | -0.0646 | -5.107
-9 | -0.4349 | 0.06517 | -0.0814 | -6.6733
-8.5 | -0.4432 | 0.05264 | -0.0962 | -8.4195
-8 | -0.4416 | 0.0427 | -0.1073 | -10.3419
-7.5 | -0.4263 | 0.0353 | -0.1134 | -12.0765
-7 | -0.3939 | 0.03 | -0.1158 | -13.13
-6.5 | -0.3437 | 0.02562 | -0.1186 | -13.4153
-6 | -0.275 | 0.02052 | -0.1283 | -13.4016
-5.5 | -0.1834 | 0.01544 | -0.1418 | -11.8782
-5 | -0.0838 | 0.01401 | -0.1497 | -5.9814
-4.5 | 0.0041 | 0.01469 | -0.1513 | 0.2791
-4 | 0.0845 | 0.01516 | -0.1519 | 5.5739
-3.5 | 0.1603 | 0.01585 | -0.1516 | 10.1136
-3 | 0.2286 | 0.01552 | -0.1519 | 14.7294
-2.5 | 0.2971 | 0.01529 | -0.152 | 19.431
-2 | 0.3691 | 0.01488 | -0.1534 | 24.8051
-1.5 | 0.4355 | 0.01478 | -0.1532 | 29.4655
-1 | 0.5028 | 0.01458 | -0.1537 | 34.4856
-0.5 | 0.567 | 0.01454 | -0.153 | 38.9959
0 | 0.6348 | 0.01454 | -0.1532 | 43.6589
0.5 | 0.6986 | 0.01458 | -0.1526 | 47.915
1 | 0.7615 | 0.01474 | -0.1517 | 51.6621
1.5 | 0.8255 | 0.01488 | -0.151 | 55.4772
2 | 0.8892 | 0.01512 | -0.15 | 58.8095
2.5 | 0.9506 | 0.01541 | -0.1485 | 61.6872
3 | 1.0095 | 0.01575 | -0.1464 | 64.0952
3.5 | 1.0689 | 0.01611 | -0.1443 | 66.3501
4 | 1.1266 | 0.01658 | -0.1417 | 67.9493
4.5 | 1.1782 | 0.01706 | -0.1379 | 69.0621
5 | 1.2308 | 0.01764 | -0.1342 | 69.7732
5.5 | 1.2708 | 0.01828 | -0.1283 | 69.5186
6 | 1.3105 | 0.01907 | -0.1222 | 68.7205
6.5 | 1.3421 | 0.02011 | -0.1152 | 66.7379
7 | 1.3695 | 0.02147 | -0.1081 | 63.7867
7.5 | 1.3912 | 0.02328 | -0.1009 | 59.7595
8 | 1.4067 | 0.02573 | -0.0939 | 54.6716
8.5 | 1.4161 | 0.02898 | -0.0875 | 48.8647
9 | 1.4211 | 0.03309 | -0.0822 | 42.9465
9.5 | 1.4221 | 0.03798 | -0.0777 | 37.4434
10.5 | 1.4089 | 0.04934 | -0.0702 | 28.5549
11 | 1.4041 | 0.05679 | -0.0695 | 24.7244
11.5 | 1.3988 | 0.06482 | -0.0696 | 21.5798
12 | 1.3916 | 0.07357 | -0.0706 | 18.9153
12.5 | 1.382 | 0.08308 | -0.0726 | 16.6346
13 | 1.3704 | 0.09328 | -0.0756 | 14.6913
13.5 | 1.3554 | 0.10456 | -0.0799 | 12.9629
14 | 1.335 | 0.11705 | -0.0859 | 11.4054
14.5 | 1.3189 | 0.12929 | -0.0925 | 10.2011

## 25. Re 500k Mach 0.00 (1)
BIGFOIL.COM POLAR EXPORT
e557
EPPLER 557 |  |  |  | Cl Max: | 1.751 | at alpha= | 9.5 | deg
JavaFoil+Calcfoil stall+Eppler ext transition |  |  |  | L/D Max: | 96.68 | at alpha= | 5 | deg
Re: | 500000 |  |  | Cd Min: | 0.00858 | at alpha= | -6.5 | deg
Mach: | 0 |  |  | Cl=0 at alpha= | -6.1102 | deg
|  |  |  | @ Cl=0.1, Cd= | 0.00949
|  |  |  | @ Cl=0.4, Cd= | 0.0098274
|  |  |  | @ Cl=0.6, Cd= | 0.0091442
alpha (deg) | Cl | Cd | Cm | Cl/Cd
-20 | -0.463 | 0.1868 | -0.046 | -2.48
-19.5 | -0.477 | 0.17951 | -0.046 | -2.655
-19 | -0.489 | 0.16943 | -0.046 | -2.889
-18.5 | -0.502 | 0.16187 | -0.046 | -3.099
-18 | -0.513 | 0.15426 | -0.045 | -3.324
-17.5 | -0.523 | 0.14713 | -0.045 | -3.552
-17 | -0.531 | 0.13896 | -0.044 | -3.82
-16.5 | -0.537 | 0.13269 | -0.044 | -4.049
-16 | -0.542 | 0.12536 | -0.044 | -4.321
-15.5 | -0.544 | 0.11805 | -0.045 | -4.605
-15 | -0.543 | 0.11195 | -0.045 | -4.849
-14.5 | -0.539 | 0.10638 | -0.045 | -5.066
-14 | -0.532 | 0.0999 | -0.044 | -5.323
-13.5 | -0.521 | 0.09418 | -0.045 | -5.534
-13 | -0.507 | 0.08909 | -0.045 | -5.685
-12.5 | -0.488 | 0.08406 | -0.048 | -5.809
-12 | -0.466 | 0.07908 | -0.048 | -5.897
-11.5 | -0.441 | 0.07442 | -0.051 | -5.925
-11 | -0.413 | 0.06969 | -0.063 | -5.925
-10.5 | -0.431 | 0.0268 | -0.13 | -16.066
-10 | -0.393 | 0.02427 | -0.132 | -16.19
-9.5 | -0.351 | 0.0222 | -0.134 | -15.809
-9 | -0.306 | 0.02045 | -0.136 | -14.951
-8.5 | -0.258 | 0.01877 | -0.137 | -13.736
-8 | -0.207 | 0.01756 | -0.139 | -11.809
-7.5 | -0.155 | 0.01639 | -0.14 | -9.453
-7 | -0.101 | 0.01471 | -0.142 | -6.86
-6.5 | -0.046 | 0.00858 | -0.149 | -5.38
-6 | 0.013 | 0.00932 | -0.151 | 1.368
-5.5 | 0.074 | 0.00949 | -0.155 | 7.809
-5 | 0.135 | 0.00949 | -0.156 | 14.28
-4.5 | 0.197 | 0.00955 | -0.157 | 20.631
-4 | 0.258 | 0.00958 | -0.157 | 26.989
-3.5 | 0.32 | 0.00969 | -0.158 | 33.056
-3 | 0.381 | 0.00979 | -0.159 | 38.905
-2.5 | 0.442 | 0.00991 | -0.159 | 44.614
-2 | 0.503 | 0.00866 | -0.16 | 58.129
-1.5 | 0.564 | 0.00897 | -0.161 | 62.919
-1 | 0.626 | 0.00927 | -0.161 | 67.49
-0.5 | 0.686 | 0.0095 | -0.162 | 72.224
0 | 0.747 | 0.00977 | -0.162 | 76.508
0.5 | 0.808 | 0.01011 | -0.163 | 79.951
1 | 0.869 | 0.01042 | -0.164 | 83.332
1.5 | 0.929 | 0.0107 | -0.164 | 86.807
2 | 0.99 | 0.01106 | -0.165 | 89.449
2.5 | 1.05 | 0.01151 | -0.165 | 91.164
3 | 1.109 | 0.01184 | -0.166 | 93.693
3.5 | 1.169 | 0.01236 | -0.166 | 94.589
4 | 1.228 | 0.01286 | -0.167 | 95.484
4.5 | 1.287 | 0.01337 | -0.167 | 96.232
5 | 1.344 | 0.01391 | -0.167 | 96.68
5.5 | 1.401 | 0.01452 | -0.168 | 96.487
6 | 1.457 | 0.01509 | -0.168 | 96.58
6.5 | 1.511 | 0.01586 | -0.169 | 95.279
7 | 1.564 | 0.01711 | -0.169 | 91.407
7.5 | 1.614 | 0.0193 | -0.169 | 83.611
8 | 1.656 | 0.02132 | -0.17 | 77.668
8.5 | 1.693 | 0.02336 | -0.17 | 72.491
9 | 1.725 | 0.02569 | -0.17 | 67.137
9.5 | 1.751 | 0.02781 | -0.171 | 62.964
10 | 1.75 | 0.02578 | -0.169 | 67.862
10.5 | 1.746 | 0.02911 | -0.167 | 59.989
11 | 1.739 | 0.03151 | -0.166 | 55.185
11.5 | 1.723 | 0.03459 | -0.165 | 49.823
12 | 1.703 | 0.03757 | -0.164 | 45.327
12.5 | 1.676 | 0.04081 | -0.162 | 41.075
13 | 1.643 | 0.04453 | -0.161 | 36.908
13.5 | 1.603 | 0.04914 | -0.159 | 32.625
14 | 1.56 | 0.05376 | -0.158 | 29.011
14.5 | 1.508 | 0.05994 | -0.155 | 25.168

## 26. Re 500k Mach 0.00 (2)
BIGFOIL.COM POLAR EXPORT
e557
EPPLER 557 |  |  |  | Cl Max: | 1.5677 | at alpha= | 14.5 | deg
XFOIL ncrit=9 |  |  |  | L/D Max: | 101.906 | at alpha= | 6.5 | deg
Re: | 500000 |  |  | Cd Min: | 0.16028 | at alpha= | -16.5 | deg
Mach: | 0 |  |  | Cl=0 at alpha= | -5.1841 | deg
|  |  |  | @ Cl=0.1, Cd= | 0.008546
|  |  |  | @ Cl=0.4, Cd= | 0.0088827
|  |  |  | @ Cl=0.6, Cd= | 0.0091118
alpha (deg) | Cl | Cd | Cm | Cl/Cd
-16.5 | -0.288 | 0.16028 | -0.0357 | -1.7969
-16 | -0.2851 | 0.1562 | -0.0368 | -1.8252
-15 | -0.6218 | 0.09769 | -0.0584 | -6.365
-14.5 | -0.6707 | 0.08123 | -0.0673 | -8.2568
-14 | -0.7081 | 0.06902 | -0.0733 | -10.2593
-13.5 | -0.7371 | 0.05978 | -0.0769 | -12.3302
-13 | -0.7634 | 0.05229 | -0.0783 | -14.5993
-12.5 | -0.7844 | 0.04642 | -0.0775 | -16.8979
-12 | -0.804 | 0.04201 | -0.0749 | -19.1383
-11.5 | -0.8078 | 0.03773 | -0.0744 | -21.41
-11 | -0.7673 | 0.03324 | -0.0815 | -23.0836
-10.5 | -0.7282 | 0.02917 | -0.0853 | -24.964
-10 | -0.671 | 0.02563 | -0.0926 | -26.1803
-9.5 | -0.6135 | 0.02235 | -0.0991 | -27.4497
-9 | -0.5551 | 0.01939 | -0.1045 | -28.6282
-8.5 | -0.4841 | 0.01722 | -0.1106 | -28.1127
-8 | -0.4208 | 0.01521 | -0.1147 | -27.666
-7.5 | -0.3459 | 0.01344 | -0.1204 | -25.7366
-7 | -0.2748 | 0.01204 | -0.125 | -22.8239
-6 | -0.113 | 0.00847 | -0.1397 | -13.3412
-5.5 | -0.0405 | 0.00835 | -0.1432 | -4.8503
-5 | 0.0236 | 0.00841 | -0.1447 | 2.8062
-4.5 | 0.0846 | 0.00852 | -0.1456 | 9.9296
-4 | 0.1438 | 0.00862 | -0.1461 | 16.6821
-3.5 | 0.2007 | 0.00886 | -0.146 | 22.6524
-3 | 0.2567 | 0.00882 | -0.146 | 29.1043
-2.5 | 0.3124 | 0.00883 | -0.1458 | 35.3794
-2 | 0.3684 | 0.0089 | -0.1457 | 41.3933
-1.5 | 0.4233 | 0.00887 | -0.1455 | 47.7227
-1 | 0.4782 | 0.00894 | -0.1452 | 53.4899
-0.5 | 0.5333 | 0.00905 | -0.145 | 58.9282
0 | 0.5876 | 0.00908 | -0.1446 | 64.7137
0.5 | 0.6421 | 0.00922 | -0.1443 | 69.6421
1 | 0.6961 | 0.00932 | -0.1439 | 74.6888
1.5 | 0.7498 | 0.00945 | -0.1434 | 79.3439
2 | 0.8032 | 0.00962 | -0.1429 | 83.4927
2.5 | 0.8558 | 0.00979 | -0.1422 | 87.4157
3 | 0.9079 | 0.01004 | -0.1415 | 90.4283
3.5 | 0.9597 | 0.01022 | -0.1407 | 93.9041
4 | 1.0107 | 0.01048 | -0.1398 | 96.4408
4.5 | 1.0606 | 0.01079 | -0.1387 | 98.2947
5 | 1.1105 | 0.01107 | -0.1376 | 100.3162
5.5 | 1.1588 | 0.01143 | -0.1362 | 101.3823
6 | 1.2058 | 0.01184 | -0.1346 | 101.8412
6.5 | 1.2514 | 0.01228 | -0.1328 | 101.9055
7 | 1.2948 | 0.01278 | -0.1307 | 101.3146
7.5 | 1.3333 | 0.01336 | -0.1276 | 99.7979
8 | 1.3691 | 0.01408 | -0.1241 | 97.2372
8.5 | 1.4014 | 0.015 | -0.1202 | 93.4267
9 | 1.4292 | 0.01611 | -0.1157 | 88.7151
9.5 | 1.4516 | 0.01734 | -0.1104 | 83.714
10 | 1.4656 | 0.01852 | -0.1037 | 79.1361
10.5 | 1.4866 | 0.02032 | -0.0992 | 73.1594
11 | 1.5045 | 0.0224 | -0.0947 | 67.1652
11.5 | 1.5212 | 0.0247 | -0.0905 | 61.587
12 | 1.5338 | 0.02746 | -0.0865 | 55.8558
12.5 | 1.5442 | 0.03064 | -0.0829 | 50.3982
13 | 1.5527 | 0.03425 | -0.0798 | 45.3343
13.5 | 1.56 | 0.03826 | -0.0773 | 40.7737
14 | 1.5653 | 0.04279 | -0.0753 | 36.581
14.5 | 1.5677 | 0.04796 | -0.074 | 32.6877
15 | 1.5642 | 0.05422 | -0.0732 | 28.8491
15.5 | 1.5634 | 0.06056 | -0.0732 | 25.8157
16 | 1.5571 | 0.06803 | -0.0739 | 22.8884
16.5 | 1.5513 | 0.07584 | -0.0753 | 20.4549
17 | 1.5376 | 0.08525 | -0.0776 | 18.0364
17.5 | 1.5315 | 0.09384 | -0.0802 | 16.3203
18 | 1.5142 | 0.10459 | -0.0841 | 14.4775
18.5 | 1.5015 | 0.11481 | -0.0882 | 13.0781
19 | 1.4918 | 0.12471 | -0.0927 | 11.9622
19.5 | 1.4762 | 0.13576 | -0.0982 | 10.8736

## 27. Re 500k Mach 0.10 (1)
BIGFOIL.COM POLAR EXPORT
e557
EPPLER 557 |  |  |  | Cl Max: | 1.754 | at alpha= | 9.5 | deg
JavaFoil+Calcfoil stall+Eppler ext transition |  |  |  | L/D Max: | 96.472 | at alpha= | 5 | deg
Re: | 500000 |  |  | Cd Min: | 0.00874 | at alpha= | -6.5 | deg
Mach: | 0.1 |  |  | Cl=0 at alpha= | -6.1102 | deg
|  |  |  | @ Cl=0.1, Cd= | 0.0095648
|  |  |  | @ Cl=0.4, Cd= | 0.009859
|  |  |  | @ Cl=0.6, Cd= | 0.009169
alpha (deg) | Cl | Cd | Cm | Cl/Cd
-20 | -0.418 | 0.19183 | -0.046 | -2.181
-19.5 | -0.434 | 0.18278 | -0.047 | -2.377
-19 | -0.45 | 0.17265 | -0.047 | -2.606
-18.5 | -0.465 | 0.16555 | -0.047 | -2.808
-18 | -0.479 | 0.15617 | -0.046 | -3.067
-17.5 | -0.492 | 0.14879 | -0.046 | -3.305
-17 | -0.503 | 0.1403 | -0.045 | -3.586
-16.5 | -0.513 | 0.13346 | -0.045 | -3.842
-16 | -0.52 | 0.12623 | -0.044 | -4.12
-15.5 | -0.525 | 0.11916 | -0.044 | -4.406
-15 | -0.527 | 0.11354 | -0.045 | -4.642
-14.5 | -0.526 | 0.1065 | -0.045 | -4.938
-14 | -0.521 | 0.10107 | -0.045 | -5.157
-13.5 | -0.513 | 0.09534 | -0.045 | -5.38
-13 | -0.5 | 0.08949 | -0.045 | -5.59
-12.5 | -0.484 | 0.08417 | -0.047 | -5.747
-12 | -0.463 | 0.07951 | -0.048 | -5.826
-11.5 | -0.439 | 0.07461 | -0.051 | -5.884
-11 | -0.411 | 0.07015 | -0.053 | -5.86
-10.5 | -0.428 | 0.028 | -0.13 | -15.292
-10 | -0.393 | 0.02462 | -0.133 | -15.954
-9.5 | -0.351 | 0.02248 | -0.135 | -15.628
-9 | -0.306 | 0.02069 | -0.136 | -14.808
-8.5 | -0.258 | 0.01899 | -0.138 | -13.608
-8 | -0.208 | 0.01777 | -0.139 | -11.705
-7.5 | -0.155 | 0.01658 | -0.141 | -9.375
-7 | -0.101 | 0.01489 | -0.143 | -6.799
-6.5 | -0.046 | 0.00874 | -0.149 | -5.299
-6 | 0.013 | 0.00888 | -0.152 | 1.44
-5.5 | 0.074 | 0.00959 | -0.156 | 7.761
-5 | 0.136 | 0.00953 | -0.157 | 14.287
-4.5 | 0.198 | 0.00961 | -0.157 | 20.591
-4 | 0.26 | 0.00965 | -0.158 | 26.914
-3.5 | 0.322 | 0.00977 | -0.159 | 32.95
-3 | 0.383 | 0.00982 | -0.159 | 38.987
-2.5 | 0.444 | 0.00996 | -0.16 | 44.628
-2 | 0.506 | 0.01015 | -0.161 | 49.825
-1.5 | 0.567 | 0.00902 | -0.161 | 62.867
-1 | 0.629 | 0.0093 | -0.162 | 67.596
-0.5 | 0.69 | 0.00953 | -0.163 | 72.408
0 | 0.751 | 0.00981 | -0.163 | 76.563
0.5 | 0.812 | 0.01015 | -0.164 | 79.993
1 | 0.873 | 0.01045 | -0.164 | 83.521
1.5 | 0.934 | 0.01084 | -0.165 | 86.127
2 | 0.994 | 0.01111 | -0.165 | 89.483
2.5 | 1.055 | 0.01157 | -0.166 | 91.168
3 | 1.115 | 0.01201 | -0.166 | 92.845
3.5 | 1.175 | 0.01243 | -0.167 | 94.509
4 | 1.234 | 0.01294 | -0.167 | 95.343
4.5 | 1.293 | 0.01346 | -0.168 | 96.044
5 | 1.351 | 0.014 | -0.168 | 96.472
5.5 | 1.408 | 0.01464 | -0.169 | 96.186
6 | 1.464 | 0.01522 | -0.169 | 96.215
6.5 | 1.518 | 0.01603 | -0.17 | 94.716
7 | 1.571 | 0.01741 | -0.17 | 90.257
7.5 | 1.621 | 0.01949 | -0.17 | 83.173
8 | 1.663 | 0.02169 | -0.171 | 76.671
8.5 | 1.699 | 0.02363 | -0.171 | 71.919
9 | 1.73 | 0.02622 | -0.171 | 65.981
9.5 | 1.754 | 0.02845 | -0.172 | 61.654
10 | 1.746 | 0.02412 | -0.169 | 72.383
10.5 | 1.741 | 0.02988 | -0.168 | 58.276
11 | 1.732 | 0.0322 | -0.167 | 53.797
11.5 | 1.713 | 0.03543 | -0.165 | 48.356
12 | 1.688 | 0.0386 | -0.164 | 43.736
12.5 | 1.657 | 0.04203 | -0.163 | 39.424
13 | 1.619 | 0.04607 | -0.161 | 35.135
13.5 | 1.572 | 0.05112 | -0.159 | 30.752
14 | 1.522 | 0.05628 | -0.157 | 27.041
14.5 | 1.461 | 0.06431 | -0.154 | 22.714

## 28. Re 500k Mach 0.10 (2)
BIGFOIL.COM POLAR EXPORT
e557
EPPLER 557 |  |  |  | Cl Max: | 1.5604 | at alpha= | 14.5 | deg
XFOIL ncrit=9 |  |  |  | L/D Max: | 101.602 | at alpha= | 6 | deg
Re: | 500000 |  |  | Cd Min: | 0.18901 | at alpha= | -17 | deg
Mach: | 0.1 |  |  | Cl=0 at alpha= | -5.1756 | deg
|  |  |  | @ Cl=0.1, Cd= | 0.0085764
|  |  |  | @ Cl=0.4, Cd= | 0.0089189
|  |  |  | @ Cl=0.6, Cd= | 0.0091522
alpha (deg) | Cl | Cd | Cm | Cl/Cd
-17 | -0.4424 | 0.18901 | -0.0234 | -2.3406
-16.5 | -0.4455 | 0.1769 | -0.0291 | -2.5184
-16 | -0.4279 | 0.17283 | -0.0294 | -2.4758
-15.5 | -0.415 | 0.16727 | -0.031 | -2.481
-15 | -0.58 | 0.10727 | -0.0536 | -5.4069
-14.5 | -0.632 | 0.08909 | -0.0632 | -7.0939
-14 | -0.6719 | 0.07548 | -0.0701 | -8.9017
-13.5 | -0.7047 | 0.06476 | -0.075 | -10.8817
-13 | -0.7354 | 0.05614 | -0.0776 | -13.0994
-12.5 | -0.7601 | 0.04944 | -0.0777 | -15.3742
-12 | -0.7821 | 0.04437 | -0.0759 | -17.6268
-11 | -0.7613 | 0.0347 | -0.0816 | -21.9395
-10.5 | -0.7214 | 0.03034 | -0.0861 | -23.7772
-10 | -0.6734 | 0.02671 | -0.0919 | -25.2115
-9.5 | -0.6172 | 0.02319 | -0.0985 | -26.6149
-9 | -0.5584 | 0.01998 | -0.1045 | -27.9479
-8.5 | -0.4872 | 0.01769 | -0.1108 | -27.541
-8 | -0.4242 | 0.01553 | -0.115 | -27.3149
-7.5 | -0.3481 | 0.01368 | -0.121 | -25.4459
-7 | -0.277 | 0.01218 | -0.1256 | -22.7422
-6.5 | -0.1887 | 0.01045 | -0.1342 | -18.0574
-6 | -0.1127 | 0.00849 | -0.1408 | -13.2744
-5.5 | -0.0414 | 0.00837 | -0.1439 | -4.9462
-5 | 0.0224 | 0.00846 | -0.1453 | 2.6478
-4.5 | 0.0842 | 0.00855 | -0.1462 | 9.848
-4 | 0.1441 | 0.00865 | -0.1467 | 16.659
-3.5 | 0.2004 | 0.00888 | -0.1465 | 22.5676
-3 | 0.2571 | 0.00886 | -0.1465 | 29.0181
-2.5 | 0.3132 | 0.00887 | -0.1463 | 35.31
-2 | 0.3693 | 0.00893 | -0.1462 | 41.355
-1.5 | 0.4246 | 0.00891 | -0.1459 | 47.6543
-1 | 0.4798 | 0.00897 | -0.1456 | 53.4894
-0.5 | 0.5352 | 0.00908 | -0.1454 | 58.9427
0 | 0.5899 | 0.00913 | -0.1451 | 64.6112
0.5 | 0.6446 | 0.00925 | -0.1447 | 69.6865
1 | 0.699 | 0.00935 | -0.1443 | 74.7594
1.5 | 0.7529 | 0.00949 | -0.1438 | 79.3361
2 | 0.8066 | 0.00968 | -0.1433 | 83.3264
2.5 | 0.8594 | 0.00986 | -0.1426 | 87.1602
3 | 0.9121 | 0.01008 | -0.1418 | 90.4861
3.5 | 0.9639 | 0.01027 | -0.141 | 93.8559
4 | 1.015 | 0.01056 | -0.14 | 96.1174
4.5 | 1.0654 | 0.01085 | -0.1389 | 98.1935
5 | 1.1155 | 0.01114 | -0.1377 | 100.1346
5.5 | 1.1635 | 0.01153 | -0.1362 | 100.9107
6 | 1.2111 | 0.01192 | -0.1346 | 101.6023
6.5 | 1.2559 | 0.0124 | -0.1325 | 101.2823
7 | 1.299 | 0.01289 | -0.1301 | 100.7758
7.5 | 1.3374 | 0.01348 | -0.1269 | 99.2136
8 | 1.3728 | 0.01425 | -0.1233 | 96.3368
8.5 | 1.404 | 0.01523 | -0.1191 | 92.1865
9 | 1.4321 | 0.01637 | -0.1146 | 87.4832
9.5 | 1.4531 | 0.01772 | -0.1091 | 82.0034
10 | 1.4664 | 0.01894 | -0.1022 | 77.4234
10.5 | 1.4869 | 0.02083 | -0.0977 | 71.3826
11 | 1.5049 | 0.02297 | -0.0933 | 65.5159
11.5 | 1.5196 | 0.0255 | -0.089 | 59.5922
12 | 1.5317 | 0.02843 | -0.0851 | 53.8762
12.5 | 1.5428 | 0.03168 | -0.0817 | 48.6995
13 | 1.5505 | 0.03551 | -0.0787 | 43.6638
13.5 | 1.5539 | 0.04007 | -0.0762 | 38.7796
14 | 1.5578 | 0.04494 | -0.0745 | 34.664
14.5 | 1.5604 | 0.05034 | -0.0734 | 30.9972
15 | 1.5574 | 0.05676 | -0.0729 | 27.4383
15.5 | 1.5519 | 0.06395 | -0.0733 | 24.2674
16 | 1.5473 | 0.07143 | -0.0742 | 21.6618
16.5 | 1.537 | 0.08016 | -0.0761 | 19.1742
17 | 1.526 | 0.08941 | -0.0786 | 17.0674
17.5 | 1.5168 | 0.09871 | -0.0817 | 15.3662
18 | 1.4951 | 0.11041 | -0.0863 | 13.5413
18.5 | 1.4879 | 0.11987 | -0.0903 | 12.4126
19 | 1.4765 | 0.13022 | -0.0952 | 11.3385
19.5 | 1.4569 | 0.14211 | -0.1015 | 10.2519

## 29. Re 500k Mach 0.25 (1)
BIGFOIL.COM POLAR EXPORT
e557
EPPLER 557 |  |  |  | Cl Max: | 1.752 | at alpha= | 9 | deg
JavaFoil+Calcfoil stall+Eppler ext transition |  |  |  | L/D Max: | 95.21 | at alpha= | 4.5 | deg
Re: | 500000 |  |  | Cd Min: | 0.00887 | at alpha= | -2 | deg
Mach: | 0.25 |  |  | Cl=0 at alpha= | -6.1102 | deg
|  |  |  | @ Cl=0.1, Cd= | 0.0094469
|  |  |  | @ Cl=0.4, Cd= | 0.010094
|  |  |  | @ Cl=0.6, Cd= | 0.009261
alpha (deg) | Cl | Cd | Cm | Cl/Cd
-18 | -0.07 | 0.16945 | -0.053 | -0.413
-17.5 | -0.184 | 0.16148 | -0.053 | -1.138
-17 | -0.237 | 0.15576 | -0.05 | -1.524
-16.5 | -0.282 | 0.14655 | -0.049 | -1.927
-16 | -0.322 | 0.13724 | -0.05 | -2.345
-15.5 | -0.356 | 0.12968 | -0.049 | -2.748
-15 | -0.386 | 0.12052 | -0.048 | -3.201
-14.5 | -0.41 | 0.11254 | -0.047 | -3.642
-14 | -0.428 | 0.10687 | -0.047 | -4.006
-13.5 | -0.44 | 0.09988 | -0.046 | -4.407
-13 | -0.445 | 0.09356 | -0.047 | -4.756
-12.5 | -0.443 | 0.08774 | -0.047 | -5.052
-12 | -0.435 | 0.08224 | -0.046 | -5.289
-11.5 | -0.421 | 0.07671 | -0.046 | -5.483
-11 | -0.4 | 0.07181 | -0.049 | -5.574
-10.5 | -0.374 | 0.06746 | -0.05 | -5.551
-10 | -0.345 | 0.06304 | -0.065 | -5.466
-9.5 | -0.351 | 0.02418 | -0.137 | -14.536
-9 | -0.309 | 0.02204 | -0.139 | -14.002
-8.5 | -0.262 | 0.02024 | -0.14 | -12.923
-8 | -0.211 | 0.01903 | -0.142 | -11.102
-7.5 | -0.158 | 0.01764 | -0.144 | -8.971
-7 | -0.103 | 0.01615 | -0.146 | -6.381
-6.5 | -0.046 | 0.01382 | -0.148 | -3.343
-6 | 0.013 | 0.00905 | -0.154 | 1.433
-5.5 | 0.075 | 0.00922 | -0.157 | 8.114
-5 | 0.14 | 0.00981 | -0.161 | 14.262
-4.5 | 0.203 | 0.00982 | -0.162 | 20.711
-4 | 0.267 | 0.00988 | -0.162 | 27.022
-3.5 | 0.331 | 0.01 | -0.163 | 33.068
-3 | 0.393 | 0.01008 | -0.164 | 39.046
-2.5 | 0.457 | 0.01021 | -0.165 | 44.718
-2 | 0.52 | 0.00887 | -0.165 | 58.581
-1.5 | 0.583 | 0.00918 | -0.166 | 63.523
-1 | 0.646 | 0.00948 | -0.167 | 68.152
-0.5 | 0.709 | 0.00977 | -0.167 | 72.531
0 | 0.772 | 0.01007 | -0.168 | 76.618
0.5 | 0.834 | 0.01039 | -0.168 | 80.294
1 | 0.897 | 0.01078 | -0.169 | 83.199
1.5 | 0.959 | 0.0111 | -0.169 | 86.413
2 | 1.022 | 0.01144 | -0.17 | 89.28
2.5 | 1.083 | 0.01191 | -0.171 | 90.933
3 | 1.145 | 0.01237 | -0.171 | 92.591
3.5 | 1.206 | 0.01285 | -0.172 | 93.901
4 | 1.267 | 0.01342 | -0.172 | 94.449
4.5 | 1.327 | 0.01394 | -0.173 | 95.21
5 | 1.387 | 0.01462 | -0.173 | 94.816
5.5 | 1.445 | 0.01518 | -0.173 | 95.148
6 | 1.502 | 0.01606 | -0.174 | 93.473
6.5 | 1.556 | 0.01707 | -0.174 | 91.15
7 | 1.609 | 0.01895 | -0.175 | 84.891
7.5 | 1.658 | 0.02131 | -0.175 | 77.784
8 | 1.697 | 0.02385 | -0.175 | 71.15
8.5 | 1.729 | 0.02599 | -0.176 | 66.505
9 | 1.752 | 0.02857 | -0.176 | 61.317
9.5 | 1.736 | 0.02492 | -0.173 | 69.668
10 | 1.725 | 0.0308 | -0.172 | 56.013
10.5 | 1.704 | 0.03359 | -0.17 | 50.72
11 | 1.668 | 0.03754 | -0.169 | 44.434
11.5 | 1.623 | 0.04144 | -0.167 | 39.169
12 | 1.565 | 0.04577 | -0.165 | 34.203
12.5 | 1.494 | 0.05111 | -0.163 | 29.235
13 | 1.408 | 0.05821 | -0.16 | 24.197
13.5 | 1.305 | 0.06899 | -0.155 | 18.916
14 | 1.112 | 0.11533 | -0.111 | 9.644

## 30. Re 500k Mach 0.25 (2)
BIGFOIL.COM POLAR EXPORT
e557
EPPLER 557 |  |  |  | Cl Max: | 1.5287 | at alpha= | 13.5 | deg
XFOIL ncrit=9 |  |  |  | L/D Max: | 99.5974 | at alpha= | 6 | deg
Re: | 500000 |  |  | Cd Min: | 0.1774 | at alpha= | -16 | deg
Mach: | 0.25 |  |  | Cl=0 at alpha= | -5.1422 | deg
|  |  |  | @ Cl=0.1, Cd= | 0.0087322
|  |  |  | @ Cl=0.4, Cd= | 0.0091413
|  |  |  | @ Cl=0.6, Cd= | 0.009337
alpha (deg) | Cl | Cd | Cm | Cl/Cd
-16 | -0.4209 | 0.1774 | -0.0293 | -2.3726
-15.5 | -0.4079 | 0.17144 | -0.0311 | -2.3793
-15 | -0.4002 | 0.16381 | -0.0337 | -2.4431
-14.5 | -0.41 | 0.15047 | -0.0394 | -2.7248
-14 | -0.3968 | 0.14585 | -0.0395 | -2.7206
-13.5 | -0.4374 | 0.12312 | -0.0458 | -3.5526
-13 | -0.5892 | 0.08098 | -0.0664 | -7.2759
-12.5 | -0.6352 | 0.06762 | -0.0728 | -9.3937
-12 | -0.6665 | 0.05888 | -0.0754 | -11.3196
-11.5 | -0.6971 | 0.05214 | -0.0751 | -13.3698
-11 | -0.7168 | 0.04518 | -0.0771 | -15.8654
-10.5 | -0.6925 | 0.03796 | -0.0859 | -18.2429
-10 | -0.6552 | 0.03271 | -0.0927 | -20.0306
-9.5 | -0.6189 | 0.02853 | -0.0968 | -21.693
-9 | -0.5679 | 0.02456 | -0.1024 | -23.123
-8.5 | -0.5036 | 0.02019 | -0.1115 | -24.943
-8 | -0.4415 | 0.01728 | -0.1167 | -25.5498
-7.5 | -0.3648 | 0.01496 | -0.1232 | -24.385
-7 | -0.2856 | 0.01298 | -0.1296 | -22.0031
-6.5 | -0.2035 | 0.01133 | -0.1362 | -17.9612
-6 | -0.1228 | 0.00886 | -0.144 | -13.86
-5.5 | -0.0488 | 0.00852 | -0.1473 | -5.7277
-5 | 0.0194 | 0.00859 | -0.149 | 2.2584
-4.5 | 0.0805 | 0.0087 | -0.1493 | 9.2529
-4 | 0.1411 | 0.0088 | -0.1495 | 16.0341
-3.5 | 0.2009 | 0.00908 | -0.1494 | 22.1256
-3 | 0.259 | 0.00912 | -0.1492 | 28.3991
-2.5 | 0.3165 | 0.00905 | -0.149 | 34.9724
-2 | 0.3742 | 0.00911 | -0.1487 | 41.0757
-1.5 | 0.432 | 0.00918 | -0.1486 | 47.0588
-1 | 0.4886 | 0.00917 | -0.1482 | 53.2824
-0.5 | 0.5455 | 0.00926 | -0.1478 | 58.9093
0 | 0.6021 | 0.00934 | -0.1474 | 64.4647
0.5 | 0.6583 | 0.00946 | -0.147 | 69.5877
1 | 0.7145 | 0.00963 | -0.1465 | 74.1952
1.5 | 0.77 | 0.00973 | -0.1459 | 79.1367
2 | 0.8252 | 0.00992 | -0.1452 | 83.1855
2.5 | 0.8797 | 0.01011 | -0.1444 | 87.0129
3 | 0.9333 | 0.01038 | -0.1433 | 89.9133
3.5 | 0.9868 | 0.0106 | -0.1423 | 93.0943
4 | 1.0393 | 0.0109 | -0.141 | 95.3486
4.5 | 1.0904 | 0.01123 | -0.1395 | 97.0971
5 | 1.1414 | 0.01158 | -0.1379 | 98.5665
5.5 | 1.19 | 0.01198 | -0.1359 | 99.3322
6 | 1.237 | 0.01242 | -0.1336 | 99.5974
6.5 | 1.2794 | 0.01294 | -0.1304 | 98.8717
7 | 1.32 | 0.01354 | -0.1269 | 97.4889
7.5 | 1.3579 | 0.0143 | -0.1231 | 94.958
8 | 1.3909 | 0.01529 | -0.1185 | 90.968
8.5 | 1.4202 | 0.0165 | -0.1137 | 86.0727
9 | 1.4433 | 0.01803 | -0.1082 | 80.0499
9.5 | 1.4627 | 0.01978 | -0.1025 | 73.9484
10 | 1.4709 | 0.02141 | -0.095 | 68.7015
10.5 | 1.4883 | 0.0239 | -0.0904 | 62.272
11 | 1.5017 | 0.02686 | -0.0861 | 55.9084
11.5 | 1.5131 | 0.03025 | -0.0822 | 50.0198
12 | 1.5207 | 0.03428 | -0.0789 | 44.3611
12.5 | 1.5256 | 0.0389 | -0.0762 | 39.2185
13 | 1.5285 | 0.04412 | -0.0742 | 34.6442
13.5 | 1.5287 | 0.05005 | -0.0729 | 30.5435
14 | 1.5253 | 0.05683 | -0.0724 | 26.8397
14.5 | 1.5152 | 0.0649 | -0.0729 | 23.3467
15 | 1.5116 | 0.07263 | -0.074 | 20.8123
15.5 | 1.499 | 0.08204 | -0.0761 | 18.2716
16 | 1.4886 | 0.09156 | -0.0789 | 16.2582
16.5 | 1.4726 | 0.10232 | -0.0827 | 14.3921
17 | 1.462 | 0.11255 | -0.0867 | 12.9898
17.5 | 1.4428 | 0.12442 | -0.0922 | 11.5962
18 | 1.434 | 0.13475 | -0.0973 | 10.6419
18.5 | 1.4213 | 0.14589 | -0.1034 | 9.7423

## 31. Re 500k Mach 0.50 (1)
BIGFOIL.COM POLAR EXPORT
e557
EPPLER 557 |  |  |  | Cl Max: | 1.754 | at alpha= | 7 | deg
JavaFoil+Calcfoil stall+Eppler ext transition |  |  |  | L/D Max: | 88.562 | at alpha= | 3 | deg
Re: | 500000 |  |  | Cd Min: | 0.00972 | at alpha= | -2 | deg
Mach: | 0.5 |  |  | Cl=0 at alpha= | -6.1094 | deg
|  |  |  | @ Cl=0.1, Cd= | 0.011915
|  |  |  | @ Cl=0.4, Cd= | 0.010957
|  |  |  | @ Cl=0.6, Cd= | 0.0098069
alpha (deg) | Cl | Cd | Cm | Cl/Cd
-20 | -0.777 | 0.22665 | -0.085 | -3.429
-19.5 | -0.749 | 0.21906 | -0.083 | -3.418
-19 | -0.72 | 0.20934 | -0.08 | -3.439
-18.5 | -0.692 | 0.20554 | -0.08 | -3.368
-18 | -0.665 | 0.19983 | -0.08 | -3.328
-17.5 | -0.638 | 0.19599 | -0.08 | -3.253
-17 | -0.61 | 0.18835 | -0.08 | -3.239
-16.5 | -0.583 | 0.1822 | -0.081 | -3.198
-16 | -0.554 | 0.17043 | -0.078 | -3.251
-15.5 | -0.526 | 0.16443 | -0.074 | -3.198
-15 | -0.498 | 0.15893 | -0.074 | -3.135
-14.5 | -0.47 | 0.15457 | -0.074 | -3.043
-14 | -0.443 | 0.14883 | -0.074 | -2.975
-13.5 | -0.415 | 0.14675 | -0.075 | -2.828
-13 | -0.386 | 0.13261 | -0.067 | -2.914
-12.5 | -0.359 | 0.12968 | -0.066 | -2.765
-12 | -0.331 | 0.1215 | -0.065 | -2.722
-11.5 | -0.303 | 0.11878 | -0.067 | -2.55
-11 | -0.275 | 0.09494 | -0.062 | -2.895
-10.5 | -0.247 | 0.07738 | -0.065 | -3.192
-10 | -0.219 | 0.07382 | -0.059 | -2.964
-9.5 | -0.191 | 0.06697 | -0.057 | -2.848
-9 | -0.163 | 0.06253 | -0.054 | -2.602
-8.5 | -0.216 | 0.05683 | -0.054 | -3.806
-8 | -0.189 | 0.05253 | -0.062 | -3.607
-7.5 | -0.167 | 0.02238 | -0.157 | -7.46
-7 | -0.111 | 0.02058 | -0.159 | -5.378
-6.5 | -0.05 | 0.01855 | -0.161 | -2.69
-6 | 0.014 | 0.01627 | -0.163 | 0.85
-5.5 | 0.08 | 0.01213 | -0.167 | 6.622
-5 | 0.148 | 0.0114 | -0.17 | 13.014
-4.5 | 0.217 | 0.01019 | -0.172 | 21.346
-4 | 0.288 | 0.0105 | -0.175 | 27.419
-3.5 | 0.361 | 0.01075 | -0.178 | 33.545
-3 | 0.44 | 0.01117 | -0.183 | 39.372
-2.5 | 0.51 | 0.01123 | -0.184 | 45.422
-2 | 0.581 | 0.00972 | -0.185 | 59.735
-1.5 | 0.651 | 0.01004 | -0.185 | 64.878
-1 | 0.721 | 0.01042 | -0.186 | 69.266
-0.5 | 0.792 | 0.01085 | -0.187 | 72.953
0 | 0.862 | 0.01127 | -0.188 | 76.476
0.5 | 0.932 | 0.0117 | -0.188 | 79.596
1 | 1.001 | 0.01209 | -0.189 | 82.84
1.5 | 1.071 | 0.01267 | -0.189 | 84.529
2 | 1.14 | 0.01315 | -0.19 | 86.686
2.5 | 1.208 | 0.01375 | -0.191 | 87.874
3 | 1.276 | 0.01441 | -0.191 | 88.562
3.5 | 1.344 | 0.01521 | -0.192 | 88.365
4 | 1.41 | 0.01596 | -0.192 | 88.385
4.5 | 1.476 | 0.01674 | -0.193 | 88.161
5 | 1.539 | 0.01763 | -0.193 | 87.328
5.5 | 1.6 | 0.01906 | -0.194 | 83.959
6 | 1.658 | 0.02132 | -0.194 | 77.743
6.5 | 1.709 | 0.02492 | -0.195 | 68.579
7 | 1.754 | 0.02929 | -0.195 | 59.886
7.5 | 1.747 | 0.02996 | -0.191 | 58.31
8 | 1.71 | 0.03475 | -0.189 | 49.2
8.5 | 1.599 | 0.03994 | -0.187 | 40.034
9 | 0.983 | 0.05134 | -0.181 | 19.149
9.5 | 0.874 | 0.10525 | -0.064 | 8.3
10 | 0.902 | 0.11256 | -0.077 | 8.014
10.5 | 0.93 | 0.12128 | -0.08 | 7.666
11 | 0.958 | 0.13006 | -0.086 | 7.365
11.5 | 0.987 | 0.1412 | -0.092 | 6.987
12 | 1.014 | 0.14686 | -0.094 | 6.906

## 32. Re 500k Mach 0.50 (2)
BIGFOIL.COM POLAR EXPORT
e557
EPPLER 557 |  |  |  | Cl Max: | 1.4739 | at alpha= | 10 | deg
XFOIL ncrit=9 |  |  |  | L/D Max: | 90.4147 | at alpha= | 4.5 | deg
Re: | 500000 |  |  | Cd Min: | 0.25357 | at alpha= | -20 | deg
Mach: | 0.5 |  |  | Cl=0 at alpha= | -4.8977 | deg
|  |  |  | @ Cl=0.1, Cd= | 0.0095691
|  |  |  | @ Cl=0.4, Cd= | 0.01003
|  |  |  | @ Cl=0.6, Cd= | 0.010242
alpha (deg) | Cl | Cd | Cm | Cl/Cd
-20 | -0.5566 | 0.25357 | -0.0064 | -2.1951
-19 | -0.5157 | 0.23892 | -0.0121 | -2.1585
-18.5 | -0.4963 | 0.23187 | -0.0153 | -2.1404
-18 | -0.4777 | 0.22448 | -0.0186 | -2.128
-17.5 | -0.4638 | 0.21551 | -0.0234 | -2.1521
-17 | -0.4488 | 0.20726 | -0.0269 | -2.1654
-16.5 | -0.4283 | 0.20088 | -0.0283 | -2.1321
-16 | -0.411 | 0.19409 | -0.0305 | -2.1176
-15.5 | -0.4037 | 0.1848 | -0.0354 | -2.1845
-15 | -0.394 | 0.17636 | -0.0387 | -2.2341
-14.5 | -0.3733 | 0.1708 | -0.0382 | -2.1856
-14 | -0.3599 | 0.16425 | -0.0396 | -2.1912
-13.5 | -0.3617 | 0.15405 | -0.0444 | -2.3479
-13 | -0.3589 | 0.14335 | -0.0452 | -2.5037
-12.5 | -0.3518 | 0.13719 | -0.0455 | -2.5643
-12 | -0.3563 | 0.12824 | -0.0469 | -2.7784
-11.5 | -0.3694 | 0.11833 | -0.0484 | -3.1218
-11 | -0.3784 | 0.10656 | -0.0539 | -3.5511
-10.5 | -0.3928 | 0.08972 | -0.0661 | -4.3781
-10 | -0.4123 | 0.07321 | -0.0802 | -5.6317
-9.5 | -0.4251 | 0.05889 | -0.0952 | -7.2185
-9 | -0.4313 | 0.04731 | -0.1076 | -9.1165
-8.5 | -0.4253 | 0.03798 | -0.1173 | -11.198
-8 | -0.4075 | 0.03139 | -0.1216 | -12.9818
-7.5 | -0.371 | 0.02635 | -0.1258 | -14.0797
-6.5 | -0.237 | 0.01589 | -0.1483 | -14.915
-6 | -0.1606 | 0.01304 | -0.155 | -12.316
-5.5 | -0.0894 | 0.0106 | -0.1594 | -8.434
-5 | -0.0149 | 0.00929 | -0.1622 | -1.6039
-4.5 | 0.0579 | 0.00947 | -0.1622 | 6.114
-4 | 0.1259 | 0.00963 | -0.1614 | 13.0737
-3.5 | 0.1937 | 0.00984 | -0.1608 | 19.685
-3 | 0.2612 | 0.01005 | -0.1603 | 25.99
-2.5 | 0.3264 | 0.01003 | -0.1596 | 32.5424
-2 | 0.3923 | 0.01003 | -0.1591 | 39.1127
-1.5 | 0.4574 | 0.01003 | -0.1586 | 45.6032
-1 | 0.5222 | 0.01012 | -0.158 | 51.6008
-0.5 | 0.5869 | 0.01023 | -0.1574 | 57.3705
0 | 0.6503 | 0.01029 | -0.1565 | 63.1973
0.5 | 0.7136 | 0.01046 | -0.1556 | 68.2218
1 | 0.7765 | 0.01065 | -0.1546 | 72.9108
1.5 | 0.8382 | 0.01088 | -0.1532 | 77.0404
2 | 0.8997 | 0.01114 | -0.1517 | 80.763
2.5 | 0.9595 | 0.01139 | -0.1498 | 84.2406
3 | 1.0176 | 0.01175 | -0.1475 | 86.6043
3.5 | 1.0731 | 0.01213 | -0.1445 | 88.4666
4 | 1.126 | 0.01252 | -0.141 | 89.9361
4.5 | 1.1772 | 0.01302 | -0.1371 | 90.4147
5 | 1.2264 | 0.01367 | -0.1328 | 89.7147
5.5 | 1.2743 | 0.01436 | -0.1282 | 88.7396
6 | 1.3173 | 0.01527 | -0.123 | 86.2672
6.5 | 1.3549 | 0.01644 | -0.1171 | 82.4148
7 | 1.3886 | 0.01791 | -0.111 | 77.5321
7.5 | 1.4165 | 0.01986 | -0.1048 | 71.3243
8 | 1.4366 | 0.02249 | -0.0985 | 63.8773
8.5 | 1.4508 | 0.02586 | -0.0926 | 56.1021
9 | 1.4619 | 0.02991 | -0.0876 | 48.8766
9.5 | 1.4688 | 0.03475 | -0.0835 | 42.2676
10 | 1.4739 | 0.04023 | -0.0803 | 36.6368
10.5 | 1.4726 | 0.04672 | -0.0781 | 31.5197
11 | 1.4647 | 0.05285 | -0.0749 | 27.7143
11.5 | 1.4605 | 0.06072 | -0.0747 | 24.053
12 | 1.4524 | 0.06957 | -0.0755 | 20.8768
12.5 | 1.4417 | 0.0792 | -0.0773 | 18.2033
13 | 1.4326 | 0.08913 | -0.0798 | 16.0732
13.5 | 1.4196 | 0.09999 | -0.0834 | 14.1974
14 | 1.4032 | 0.1117 | -0.0882 | 12.5622
14.5 | 1.3894 | 0.12354 | -0.0938 | 11.2466
15 | 1.3732 | 0.13603 | -0.1004 | 10.0948

## 33. Re 750k Mach 0.00 (1)
BIGFOIL.COM POLAR EXPORT
e557
EPPLER 557 |  |  |  | Cl Max: | 1.77 | at alpha= | 10 | deg
JavaFoil+Calcfoil stall+Eppler ext transition |  |  |  | L/D Max: | 106.22 | at alpha= | 5.5 | deg
Re: | 750000 |  |  | Cd Min: | 0.00776 | at alpha= | -2.5 | deg
Mach: | 0 |  |  | Cl=0 at alpha= | -6.1066 | deg
|  |  |  | @ Cl=0.1, Cd= | 0.0085152
|  |  |  | @ Cl=0.4, Cd= | 0.0085518
|  |  |  | @ Cl=0.6, Cd= | 0.0083652
alpha (deg) | Cl | Cd | Cm | Cl/Cd
-20 | -0.464 | 0.17872 | -0.054 | -2.596
-19.5 | -0.477 | 0.17153 | -0.053 | -2.782
-19 | -0.49 | 0.16419 | -0.051 | -2.984
-18.5 | -0.502 | 0.15603 | -0.049 | -3.216
-18 | -0.513 | 0.14829 | -0.048 | -3.459
-17.5 | -0.523 | 0.1413 | -0.048 | -3.7
-17 | -0.531 | 0.1335 | -0.047 | -3.978
-16.5 | -0.538 | 0.12764 | -0.047 | -4.211
-16 | -0.542 | 0.12092 | -0.046 | -4.481
-15.5 | -0.544 | 0.11515 | -0.049 | -4.724
-15 | -0.543 | 0.10893 | -0.049 | -4.985
-14.5 | -0.539 | 0.10322 | -0.048 | -5.223
-14 | -0.532 | 0.09716 | -0.048 | -5.475
-13.5 | -0.521 | 0.09199 | -0.049 | -5.668
-13 | -0.507 | 0.08665 | -0.049 | -5.848
-12.5 | -0.49 | 0.08167 | -0.061 | -5.994
-12 | -0.469 | 0.07591 | -0.07 | -6.178
-11.5 | -0.497 | 0.03026 | -0.127 | -16.418
-11 | -0.468 | 0.02671 | -0.13 | -17.516
-10.5 | -0.433 | 0.02425 | -0.132 | -17.864
-10 | -0.395 | 0.02212 | -0.133 | -17.842
-9.5 | -0.352 | 0.02023 | -0.135 | -17.415
-9 | -0.307 | 0.0185 | -0.136 | -16.603
-8.5 | -0.259 | 0.01742 | -0.138 | -14.862
-8 | -0.208 | 0.01616 | -0.14 | -12.889
-7.5 | -0.156 | 0.0149 | -0.141 | -10.454
-7 | -0.101 | 0.01323 | -0.143 | -7.67
-6.5 | -0.048 | 0.00851 | -0.154 | -5.59
-6 | 0.013 | 0.0085 | -0.154 | 1.528
-5.5 | 0.074 | 0.00849 | -0.155 | 8.73
-5 | 0.136 | 0.00855 | -0.156 | 15.848
-4.5 | 0.197 | 0.00862 | -0.157 | 22.836
-4 | 0.258 | 0.00872 | -0.157 | 29.643
-3.5 | 0.32 | 0.00882 | -0.158 | 36.292
-3 | 0.381 | 0.00891 | -0.159 | 42.744
-2.5 | 0.442 | 0.00776 | -0.159 | 57.021
-2 | 0.503 | 0.00799 | -0.16 | 62.995
-1.5 | 0.564 | 0.00822 | -0.161 | 68.635
-1 | 0.626 | 0.00847 | -0.161 | 73.835
-0.5 | 0.686 | 0.00871 | -0.162 | 78.776
0 | 0.747 | 0.00902 | -0.162 | 82.853
0.5 | 0.808 | 0.00925 | -0.163 | 87.367
1 | 0.869 | 0.00954 | -0.164 | 91.064
1.5 | 0.929 | 0.00986 | -0.164 | 94.198
2 | 0.99 | 0.01019 | -0.165 | 97.142
2.5 | 1.05 | 0.01052 | -0.165 | 99.763
3 | 1.109 | 0.0109 | -0.166 | 101.753
3.5 | 1.169 | 0.01129 | -0.166 | 103.573
4 | 1.228 | 0.01174 | -0.167 | 104.587
4.5 | 1.287 | 0.0123 | -0.167 | 104.592
5 | 1.344 | 0.01277 | -0.167 | 105.294
5.5 | 1.401 | 0.01319 | -0.168 | 106.22
6 | 1.457 | 0.01384 | -0.168 | 105.266
6.5 | 1.511 | 0.01453 | -0.169 | 104.029
7 | 1.564 | 0.01559 | -0.169 | 100.319
7.5 | 1.614 | 0.01761 | -0.169 | 91.613
8 | 1.656 | 0.01969 | -0.17 | 84.12
8.5 | 1.693 | 0.02136 | -0.17 | 79.273
9 | 1.725 | 0.02368 | -0.17 | 72.835
9.5 | 1.751 | 0.0255 | -0.171 | 68.648
10 | 1.77 | 0.02729 | -0.171 | 64.874
10.5 | 1.76 | 0.02503 | -0.169 | 70.333
11 | 1.751 | 0.02867 | -0.168 | 61.085
11.5 | 1.734 | 0.03148 | -0.166 | 55.099
12 | 1.714 | 0.03417 | -0.165 | 50.157
12.5 | 1.688 | 0.03703 | -0.164 | 45.571
13 | 1.655 | 0.04027 | -0.162 | 41.105
13.5 | 1.616 | 0.04426 | -0.161 | 36.508
14 | 1.573 | 0.04816 | -0.159 | 32.663
14.5 | 1.524 | 0.05327 | -0.158 | 28.611
15 | 1.468 | 0.06013 | -0.155 | 24.413

## 34. Re 750k Mach 0.00 (2)
BIGFOIL.COM POLAR EXPORT
e557
EPPLER 557 |  |  |  | Cl Max: | 1.6237 | at alpha= | 15.5 | deg
XFOIL ncrit=9 |  |  |  | L/D Max: | 113.998 | at alpha= | 6 | deg
Re: | 750000 |  |  | Cd Min: | 0.19099 | at alpha= | -17.5 | deg
Mach: | 0 |  |  | Cl=0 at alpha= | -5.3017 | deg
|  |  |  | @ Cl=0.1, Cd= | 0.0071703
|  |  |  | @ Cl=0.4, Cd= | 0.0075869
|  |  |  | @ Cl=0.6, Cd= | 0.00788
alpha (deg) | Cl | Cd | Cm | Cl/Cd
-17.5 | -0.4653 | 0.19099 | -0.0208 | -2.4363
-17 | -0.4503 | 0.18599 | -0.0227 | -2.4211
-16 | -0.7075 | 0.09682 | -0.0578 | -7.3074
-15.5 | -0.7459 | 0.08259 | -0.0651 | -9.0314
-15 | -0.7795 | 0.07077 | -0.0705 | -11.0146
-14.5 | -0.7975 | 0.06232 | -0.0736 | -12.7969
-14 | -0.8106 | 0.05541 | -0.0754 | -14.6291
-13.5 | -0.8221 | 0.04966 | -0.0757 | -16.5546
-13 | -0.8334 | 0.04476 | -0.0748 | -18.6193
-12.5 | -0.8487 | 0.0405 | -0.0721 | -20.9556
-12 | -0.8275 | 0.03632 | -0.0759 | -22.7836
-11.5 | -0.7875 | 0.03209 | -0.0826 | -24.5404
-11 | -0.7415 | 0.02837 | -0.0893 | -26.1368
-10.5 | -0.7025 | 0.02314 | -0.0973 | -30.3587
-9.5 | -0.5824 | 0.01752 | -0.1101 | -33.242
-9 | -0.5197 | 0.01535 | -0.1147 | -33.8567
-8.5 | -0.4536 | 0.01375 | -0.1187 | -32.9891
-8 | -0.3834 | 0.01239 | -0.1232 | -30.9443
-7.5 | -0.3087 | 0.01124 | -0.1284 | -27.4644
-7 | -0.2233 | 0.01014 | -0.1359 | -22.0217
-6.5 | -0.1503 | 0.00909 | -0.1408 | -16.5347
-6 | -0.0849 | 0.00734 | -0.145 | -11.5668
-5.5 | -0.0228 | 0.0071 | -0.1465 | -3.2113
-5 | 0.0347 | 0.0071 | -0.1468 | 4.8873
-4.5 | 0.0917 | 0.00716 | -0.1469 | 12.8073
-4 | 0.1481 | 0.00723 | -0.1469 | 20.4841
-3.5 | 0.2038 | 0.00734 | -0.1467 | 27.7657
-3 | 0.2596 | 0.00747 | -0.1465 | 34.7523
-2.5 | 0.3148 | 0.00748 | -0.1463 | 42.0856
-2 | 0.3702 | 0.00756 | -0.1461 | 48.9683
-1.5 | 0.4257 | 0.00761 | -0.146 | 55.9396
-1 | 0.4809 | 0.00766 | -0.1458 | 62.7807
-0.5 | 0.536 | 0.00777 | -0.1455 | 68.9833
0 | 0.5909 | 0.00786 | -0.1453 | 75.1781
0.5 | 0.6454 | 0.00798 | -0.145 | 80.8772
1 | 0.6999 | 0.00815 | -0.1447 | 85.8773
1.5 | 0.7543 | 0.00825 | -0.1444 | 91.4303
2 | 0.8081 | 0.00842 | -0.144 | 95.9739
2.5 | 0.8613 | 0.00861 | -0.1434 | 100.0348
3 | 0.9137 | 0.00885 | -0.1428 | 103.2429
3.5 | 0.9665 | 0.00906 | -0.1422 | 106.6777
4 | 1.0185 | 0.00931 | -0.1415 | 109.3985
4.5 | 1.0692 | 0.00962 | -0.1406 | 111.1435
5 | 1.12 | 0.00993 | -0.1396 | 112.7895
5.5 | 1.1692 | 0.01028 | -0.1385 | 113.7354
6 | 1.2175 | 0.01068 | -0.1372 | 113.9981
6.5 | 1.2634 | 0.01118 | -0.1354 | 113.0054
7 | 1.3081 | 0.0117 | -0.1335 | 111.8034
7.5 | 1.3473 | 0.01234 | -0.1306 | 109.1815
8 | 1.3839 | 0.01312 | -0.1273 | 105.4802
8.5 | 1.4159 | 0.01413 | -0.1233 | 100.2052
9 | 1.4461 | 0.01522 | -0.1192 | 95.0131
9.5 | 1.4741 | 0.0164 | -0.1148 | 89.8841
10 | 1.4987 | 0.01767 | -0.1101 | 84.8161
10.5 | 1.5133 | 0.0188 | -0.1036 | 80.4947
11 | 1.5352 | 0.02052 | -0.0993 | 74.8148
11.5 | 1.5549 | 0.02247 | -0.0951 | 69.1989
12 | 1.5717 | 0.02475 | -0.091 | 63.503
12.5 | 1.5858 | 0.0274 | -0.0872 | 57.8759
13 | 1.5975 | 0.03046 | -0.0837 | 52.4458
13.5 | 1.607 | 0.03396 | -0.0807 | 47.3204
14 | 1.6144 | 0.03794 | -0.0782 | 42.5514
14.5 | 1.6177 | 0.04266 | -0.0761 | 37.9208
15 | 1.6233 | 0.04748 | -0.0748 | 34.1891
15.5 | 1.6237 | 0.05324 | -0.0741 | 30.4977
16 | 1.623 | 0.05951 | -0.074 | 27.2727
16.5 | 1.6177 | 0.06678 | -0.0746 | 24.2243
17 | 1.6136 | 0.07426 | -0.0758 | 21.7291
17.5 | 1.5995 | 0.08363 | -0.0781 | 19.1259
18 | 1.5927 | 0.09224 | -0.0806 | 17.2669
18.5 | 1.5815 | 0.10187 | -0.084 | 15.5247
19 | 1.5606 | 0.11344 | -0.0887 | 13.7571
19.5 | 1.5493 | 0.12351 | -0.0932 | 12.5439
20 | 1.5365 | 0.13399 | -0.0983 | 11.4673

## 35. Re 750k Mach 0.10 (1)
BIGFOIL.COM POLAR EXPORT
e557
EPPLER 557 |  |  |  | Cl Max: | 1.772 | at alpha= | 10 | deg
JavaFoil+Calcfoil stall+Eppler ext transition |  |  |  | L/D Max: | 105.94 | at alpha= | 5.5 | deg
Re: | 750000 |  |  | Cd Min: | 0.00779 | at alpha= | -2.5 | deg
Mach: | 0.1 |  |  | Cl=0 at alpha= | -6.1066 | deg
|  |  |  | @ Cl=0.1, Cd= | 0.0085742
|  |  |  | @ Cl=0.4, Cd= | 0.0086195
|  |  |  | @ Cl=0.6, Cd= | 0.0083924
alpha (deg) | Cl | Cd | Cm | Cl/Cd
-20 | -0.419 | 0.18167 | -0.054 | -2.307
-19.5 | -0.435 | 0.17417 | -0.054 | -2.498
-19 | -0.451 | 0.16606 | -0.054 | -2.713
-18.5 | -0.465 | 0.1579 | -0.052 | -2.947
-18 | -0.479 | 0.15051 | -0.049 | -3.183
-17.5 | -0.492 | 0.14369 | -0.049 | -3.424
-17 | -0.503 | 0.13519 | -0.048 | -3.723
-16.5 | -0.513 | 0.12848 | -0.048 | -3.992
-16 | -0.52 | 0.12211 | -0.047 | -4.26
-15.5 | -0.525 | 0.11571 | -0.047 | -4.538
-15 | -0.527 | 0.10953 | -0.049 | -4.814
-14.5 | -0.526 | 0.10357 | -0.048 | -5.079
-14 | -0.521 | 0.09805 | -0.048 | -5.318
-13.5 | -0.513 | 0.09249 | -0.048 | -5.547
-13 | -0.5 | 0.08706 | -0.049 | -5.748
-12.5 | -0.485 | 0.08222 | -0.059 | -5.895
-12 | -0.465 | 0.07707 | -0.063 | -6.028
-11.5 | -0.493 | 0.03147 | -0.127 | -15.662
-11 | -0.466 | 0.0272 | -0.13 | -17.136
-10.5 | -0.432 | 0.02464 | -0.132 | -17.55
-10 | -0.395 | 0.02243 | -0.134 | -17.586
-9.5 | -0.353 | 0.02049 | -0.135 | -17.212
-9 | -0.308 | 0.01875 | -0.137 | -16.41
-8.5 | -0.26 | 0.01768 | -0.139 | -14.678
-8 | -0.209 | 0.01638 | -0.14 | -12.758
-7.5 | -0.156 | 0.01509 | -0.142 | -10.353
-7 | -0.102 | 0.01341 | -0.144 | -7.59
-6.5 | -0.048 | 0.00853 | -0.154 | -5.605
-6 | 0.013 | 0.00853 | -0.155 | 1.531
-5.5 | 0.074 | 0.00857 | -0.156 | 8.69
-5 | 0.136 | 0.00858 | -0.157 | 15.879
-4.5 | 0.198 | 0.00865 | -0.157 | 22.885
-4 | 0.26 | 0.00875 | -0.158 | 29.7
-3.5 | 0.322 | 0.00885 | -0.159 | 36.346
-3 | 0.383 | 0.00894 | -0.159 | 42.825
-2.5 | 0.444 | 0.00779 | -0.16 | 57.085
-2 | 0.506 | 0.008 | -0.161 | 63.274
-1.5 | 0.567 | 0.00827 | -0.161 | 68.631
-1 | 0.629 | 0.0085 | -0.162 | 73.972
-0.5 | 0.69 | 0.00873 | -0.163 | 78.988
0 | 0.751 | 0.00906 | -0.163 | 82.927
0.5 | 0.812 | 0.00929 | -0.164 | 87.428
1 | 0.873 | 0.00956 | -0.164 | 91.279
1.5 | 0.934 | 0.00991 | -0.165 | 94.277
2 | 0.994 | 0.01023 | -0.165 | 97.168
2.5 | 1.055 | 0.01057 | -0.166 | 99.778
3 | 1.115 | 0.01096 | -0.166 | 101.752
3.5 | 1.175 | 0.01136 | -0.167 | 103.448
4 | 1.234 | 0.01181 | -0.167 | 104.463
4.5 | 1.293 | 0.01238 | -0.168 | 104.454
5 | 1.351 | 0.01286 | -0.168 | 105.058
5.5 | 1.408 | 0.01329 | -0.169 | 105.94
6 | 1.464 | 0.01397 | -0.169 | 104.78
6.5 | 1.518 | 0.01468 | -0.17 | 103.424
7 | 1.571 | 0.01582 | -0.17 | 99.292
7.5 | 1.621 | 0.01778 | -0.17 | 91.13
8 | 1.663 | 0.01982 | -0.171 | 83.877
8.5 | 1.699 | 0.02179 | -0.171 | 77.98
9 | 1.73 | 0.02391 | -0.171 | 72.342
9.5 | 1.754 | 0.02606 | -0.172 | 67.328
10 | 1.772 | 0.02774 | -0.172 | 63.87
10.5 | 1.754 | 0.02358 | -0.169 | 74.374
11 | 1.744 | 0.02928 | -0.168 | 59.557
11.5 | 1.724 | 0.03224 | -0.167 | 53.471
12 | 1.699 | 0.03511 | -0.165 | 48.402
12.5 | 1.668 | 0.03813 | -0.164 | 43.761
13 | 1.631 | 0.04162 | -0.163 | 39.173
13.5 | 1.585 | 0.04596 | -0.161 | 34.491
14 | 1.536 | 0.05025 | -0.159 | 30.575
14.5 | 1.478 | 0.05661 | -0.157 | 26.116
15 | 1.417 | 0.06376 | -0.154 | 22.231

## 36. Re 750k Mach 0.10 (2)
BIGFOIL.COM POLAR EXPORT
e557
EPPLER 557 |  |  |  | Cl Max: | 1.6161 | at alpha= | 15.5 | deg
XFOIL ncrit=9 |  |  |  | L/D Max: | 113.652 | at alpha= | 6 | deg
Re: | 750000 |  |  | Cd Min: | 0.19188 | at alpha= | -17.5 | deg
Mach: | 0.1 |  |  | Cl=0 at alpha= | -5.2897 | deg
|  |  |  | @ Cl=0.1, Cd= | 0.0071994
|  |  |  | @ Cl=0.4, Cd= | 0.0076109
|  |  |  | @ Cl=0.6, Cd= | 0.0079153
alpha (deg) | Cl | Cd | Cm | Cl/Cd
-17.5 | -0.4645 | 0.19188 | -0.0208 | -2.4208
-17 | -0.4494 | 0.18682 | -0.0227 | -2.4055
-16.5 | -0.4377 | 0.18044 | -0.025 | -2.4257
-16 | -0.6229 | 0.11586 | -0.0479 | -5.3763
-15.5 | -0.6893 | 0.094 | -0.0592 | -7.333
-15 | -0.7365 | 0.07862 | -0.067 | -9.3678
-14.5 | -0.7636 | 0.06811 | -0.0716 | -11.2113
-14 | -0.783 | 0.05977 | -0.0745 | -13.1002
-13.5 | -0.798 | 0.05304 | -0.0757 | -15.0452
-13 | -0.8122 | 0.04748 | -0.0755 | -17.1061
-12.5 | -0.8285 | 0.04274 | -0.0734 | -19.3847
-12 | -0.8196 | 0.03839 | -0.0753 | -21.3493
-11.5 | -0.7807 | 0.03374 | -0.0826 | -23.1387
-11 | -0.7385 | 0.02972 | -0.0889 | -24.8486
-10.5 | -0.7054 | 0.02471 | -0.0955 | -28.5471
-10 | -0.6504 | 0.02067 | -0.1038 | -31.4659
-9 | -0.5237 | 0.0157 | -0.115 | -33.3567
-7.5 | -0.3108 | 0.01134 | -0.1292 | -27.4074
-7 | -0.2264 | 0.01024 | -0.1364 | -22.1094
-6.5 | -0.1524 | 0.0092 | -0.1414 | -16.5652
-6 | -0.0862 | 0.00742 | -0.1457 | -11.6173
-5.5 | -0.0244 | 0.00713 | -0.1471 | -3.4222
-5 | 0.0336 | 0.00712 | -0.1474 | 4.7191
-4.5 | 0.0911 | 0.00719 | -0.1475 | 12.6704
-4 | 0.1476 | 0.00725 | -0.1474 | 20.3586
-3.5 | 0.2038 | 0.00736 | -0.1472 | 27.6902
-3 | 0.2599 | 0.00752 | -0.147 | 34.5612
-2.5 | 0.3154 | 0.00752 | -0.1468 | 41.9415
-2 | 0.3713 | 0.00758 | -0.1466 | 48.9842
-1.5 | 0.4271 | 0.00764 | -0.1465 | 55.9031
-1 | 0.4826 | 0.00769 | -0.1463 | 62.7568
-0.5 | 0.5379 | 0.0078 | -0.146 | 68.9615
0 | 0.593 | 0.0079 | -0.1457 | 75.0633
0.5 | 0.6479 | 0.00802 | -0.1454 | 80.7855
1 | 0.7029 | 0.00817 | -0.1451 | 86.0343
1.5 | 0.7575 | 0.00828 | -0.1448 | 91.4855
2 | 0.8115 | 0.00846 | -0.1443 | 95.922
2.5 | 0.8648 | 0.00867 | -0.1437 | 99.7463
3 | 0.918 | 0.00888 | -0.1431 | 103.3784
3.5 | 0.9709 | 0.00911 | -0.1425 | 106.5752
4 | 1.0229 | 0.00937 | -0.1417 | 109.1676
4.5 | 1.074 | 0.00968 | -0.1407 | 110.9504
5 | 1.1251 | 0.00998 | -0.1398 | 112.7355
5.5 | 1.174 | 0.01037 | -0.1384 | 113.2112
6 | 1.2229 | 0.01076 | -0.1371 | 113.6524
6.5 | 1.2691 | 0.01125 | -0.1353 | 112.8089
7 | 1.3122 | 0.01181 | -0.133 | 111.1092
7.5 | 1.3517 | 0.01245 | -0.13 | 108.5703
8 | 1.3877 | 0.01328 | -0.1264 | 104.4955
8.5 | 1.4198 | 0.01432 | -0.1224 | 99.148
9 | 1.4493 | 0.01545 | -0.1181 | 93.8058
9.5 | 1.4766 | 0.01669 | -0.1136 | 88.4721
10 | 1.5012 | 0.01801 | -0.1088 | 83.3537
10.5 | 1.514 | 0.01926 | -0.1021 | 78.6085
11 | 1.5364 | 0.02102 | -0.0978 | 73.0923
11.5 | 1.5546 | 0.02314 | -0.0935 | 67.1824
12 | 1.5702 | 0.0256 | -0.0894 | 61.3359
12.5 | 1.5833 | 0.02846 | -0.0856 | 55.6325
13 | 1.594 | 0.03175 | -0.0822 | 50.2047
13.5 | 1.6028 | 0.03549 | -0.0794 | 45.162
14 | 1.6099 | 0.03969 | -0.0771 | 40.5619
14.5 | 1.6134 | 0.04459 | -0.0753 | 36.183
15 | 1.615 | 0.05007 | -0.0742 | 32.2548
15.5 | 1.6161 | 0.056 | -0.0737 | 28.8589
16 | 1.6112 | 0.06305 | -0.074 | 25.5543
16.5 | 1.6077 | 0.07035 | -0.0749 | 22.8529
17 | 1.5998 | 0.07864 | -0.0766 | 20.3433
17.5 | 1.5863 | 0.08819 | -0.0791 | 17.9873
18 | 1.5779 | 0.09731 | -0.0821 | 16.2152
18.5 | 1.5622 | 0.10792 | -0.0861 | 14.4755
19 | 1.5435 | 0.11933 | -0.0911 | 12.9347
19.5 | 1.5324 | 0.12954 | -0.0959 | 11.8296
20 | 1.5167 | 0.1407 | -0.1018 | 10.7797

## 37. Re 750k Mach 0.25 (1)
BIGFOIL.COM POLAR EXPORT
e557
EPPLER 557 |  |  |  | Cl Max: | 1.766 | at alpha= | 9.5 | deg
JavaFoil+Calcfoil stall+Eppler ext transition |  |  |  | L/D Max: | 103.976 | at alpha= | 5.5 | deg
Re: | 750000 |  |  | Cd Min: | 0.00793 | at alpha= | -2.5 | deg
Mach: | 0.25 |  |  | Cl=0 at alpha= | -6.1083 | deg
|  |  |  | @ Cl=0.1, Cd= | 0.0087475
|  |  |  | @ Cl=0.4, Cd= | 0.0090255
|  |  |  | @ Cl=0.6, Cd= | 0.0085229
alpha (deg) | Cl | Cd | Cm | Cl/Cd
-18 | -0.07 | 0.16249 | -0.058 | -0.431
-17.5 | -0.184 | 0.15325 | -0.058 | -1.2
-17 | -0.238 | 0.14552 | -0.056 | -1.633
-16.5 | -0.283 | 0.13744 | -0.055 | -2.056
-16 | -0.322 | 0.1302 | -0.056 | -2.474
-15.5 | -0.356 | 0.1225 | -0.052 | -2.91
-15 | -0.386 | 0.11527 | -0.051 | -3.348
-14.5 | -0.41 | 0.10899 | -0.05 | -3.762
-14 | -0.428 | 0.10275 | -0.05 | -4.168
-13.5 | -0.44 | 0.09652 | -0.049 | -4.561
-13 | -0.445 | 0.09076 | -0.05 | -4.904
-12.5 | -0.443 | 0.08505 | -0.049 | -5.213
-12 | -0.435 | 0.07974 | -0.049 | -5.456
-11.5 | -0.421 | 0.07453 | -0.049 | -5.645
-11 | -0.401 | 0.06998 | -0.055 | -5.723
-10.5 | -0.421 | 0.0288 | -0.132 | -14.607
-10 | -0.391 | 0.02433 | -0.136 | -16.086
-9.5 | -0.353 | 0.02208 | -0.138 | -15.992
-9 | -0.31 | 0.02012 | -0.14 | -15.399
-8.5 | -0.263 | 0.01894 | -0.141 | -13.868
-8 | -0.212 | 0.01753 | -0.143 | -12.101
-7.5 | -0.159 | 0.01617 | -0.145 | -9.828
-7 | -0.104 | 0.01462 | -0.147 | -7.085
-6.5 | -0.047 | 0.01232 | -0.15 | -3.775
-6 | 0.013 | 0.00878 | -0.16 | 1.527
-5.5 | 0.076 | 0.00874 | -0.16 | 8.75
-5 | 0.14 | 0.00876 | -0.161 | 15.977
-4.5 | 0.203 | 0.00885 | -0.162 | 22.969
-4 | 0.267 | 0.00895 | -0.162 | 29.808
-3.5 | 0.331 | 0.00906 | -0.163 | 36.518
-3 | 0.393 | 0.00916 | -0.164 | 42.945
-2.5 | 0.457 | 0.00793 | -0.165 | 57.609
-2 | 0.52 | 0.0082 | -0.165 | 63.413
-1.5 | 0.583 | 0.00845 | -0.166 | 69.014
-1 | 0.646 | 0.00872 | -0.167 | 74.111
-0.5 | 0.709 | 0.009 | -0.167 | 78.783
0 | 0.772 | 0.00928 | -0.168 | 83.152
0.5 | 0.834 | 0.00951 | -0.168 | 87.748
1 | 0.897 | 0.00986 | -0.169 | 90.969
1.5 | 0.959 | 0.01013 | -0.169 | 94.659
2 | 1.022 | 0.01054 | -0.17 | 96.873
2.5 | 1.083 | 0.01097 | -0.171 | 98.761
3 | 1.145 | 0.01127 | -0.171 | 101.573
3.5 | 1.206 | 0.01184 | -0.172 | 101.881
4 | 1.267 | 0.01235 | -0.172 | 102.639
4.5 | 1.327 | 0.0128 | -0.173 | 103.719
5 | 1.387 | 0.01341 | -0.173 | 103.417
5.5 | 1.445 | 0.0139 | -0.173 | 103.976
6 | 1.502 | 0.01472 | -0.174 | 101.982
6.5 | 1.556 | 0.01559 | -0.174 | 99.788
7 | 1.609 | 0.01724 | -0.175 | 93.352
7.5 | 1.658 | 0.01944 | -0.175 | 85.284
8 | 1.697 | 0.02177 | -0.175 | 77.966
8.5 | 1.729 | 0.02387 | -0.176 | 72.414
9 | 1.752 | 0.02608 | -0.176 | 67.174
9.5 | 1.766 | 0.02868 | -0.176 | 61.575
10 | 1.737 | 0.02454 | -0.173 | 70.796
10.5 | 1.715 | 0.03063 | -0.172 | 55.993
11 | 1.678 | 0.03428 | -0.17 | 48.958
11.5 | 1.634 | 0.03769 | -0.169 | 43.344
12 | 1.577 | 0.04147 | -0.167 | 38.022
12.5 | 1.507 | 0.04605 | -0.165 | 32.718
13 | 1.424 | 0.05179 | -0.163 | 27.491
13.5 | 1.328 | 0.05929 | -0.159 | 22.402
14 | 1.213 | 0.07224 | -0.153 | 16.787
14.5 | 1.084 | 0.092 | -0.142 | 11.782

## 38. Re 750k Mach 0.25 (2)
BIGFOIL.COM POLAR EXPORT
e557
EPPLER 557 |  |  |  | Cl Max: | 1.5809 | at alpha= | 13.5 | deg
XFOIL ncrit=9 |  |  |  | L/D Max: | 111.664 | at alpha= | 5.5 | deg
Re: | 750000 |  |  | Cd Min: | 0.18465 | at alpha= | -16.5 | deg
Mach: | 0.25 |  |  | Cl=0 at alpha= | -5.2293 | deg
|  |  |  | @ Cl=0.1, Cd= | 0.0073359
|  |  |  | @ Cl=0.4, Cd= | 0.0077668
|  |  |  | @ Cl=0.6, Cd= | 0.0080763
alpha (deg) | Cl | Cd | Cm | Cl/Cd
-16.5 | -0.433 | 0.18465 | -0.0252 | -2.345
-16 | -0.4318 | 0.17299 | -0.0301 | -2.4961
-15.5 | -0.4239 | 0.16576 | -0.032 | -2.5573
-15 | -0.4141 | 0.15919 | -0.0338 | -2.6013
-14.5 | -0.5494 | 0.11245 | -0.0498 | -4.8857
-14 | -0.5984 | 0.09447 | -0.0584 | -6.3343
-13.5 | -0.6362 | 0.08045 | -0.0653 | -7.908
-13 | -0.6706 | 0.06879 | -0.0705 | -9.7485
-12.5 | -0.7009 | 0.05948 | -0.0734 | -11.7838
-12 | -0.7237 | 0.05268 | -0.0739 | -13.7377
-11.5 | -0.7291 | 0.04523 | -0.0789 | -16.1198
-11 | -0.7057 | 0.03818 | -0.0877 | -18.4835
-10.5 | -0.6762 | 0.03215 | -0.0949 | -21.0327
-10 | -0.6436 | 0.02729 | -0.1006 | -23.5837
-9.5 | -0.6016 | 0.02292 | -0.1065 | -26.2478
-9 | -0.5441 | 0.01888 | -0.1143 | -28.8189
-8.5 | -0.4804 | 0.01582 | -0.1205 | -30.3666
-8 | -0.3989 | 0.01367 | -0.1279 | -29.1807
-7 | -0.2357 | 0.01086 | -0.1404 | -21.7035
-6.5 | -0.1591 | 0.00977 | -0.1454 | -16.2845
-6 | -0.0952 | 0.00834 | -0.1483 | -11.4149
-5.5 | -0.0327 | 0.0073 | -0.1503 | -4.4795
-5 | 0.0277 | 0.00727 | -0.1505 | 3.8102
-4.5 | 0.0867 | 0.00732 | -0.1504 | 11.8443
-4 | 0.1453 | 0.00739 | -0.1503 | 19.6617
-3.5 | 0.2036 | 0.00753 | -0.15 | 27.0385
-3 | 0.2615 | 0.00766 | -0.1498 | 34.1384
-2.5 | 0.319 | 0.00767 | -0.1495 | 41.5906
-2 | 0.3765 | 0.00773 | -0.1492 | 48.7063
-1.5 | 0.434 | 0.00782 | -0.149 | 55.4987
-1 | 0.4914 | 0.00785 | -0.1488 | 62.5987
-0.5 | 0.5485 | 0.00795 | -0.1485 | 68.9937
0 | 0.6056 | 0.00809 | -0.1482 | 74.8578
0.5 | 0.6621 | 0.00818 | -0.1478 | 80.9413
1 | 0.7182 | 0.00836 | -0.1473 | 85.9091
1.5 | 0.7745 | 0.00852 | -0.1469 | 90.9038
2 | 0.8304 | 0.00867 | -0.1463 | 95.7785
2.5 | 0.8855 | 0.0089 | -0.1456 | 99.4944
3 | 0.9397 | 0.00913 | -0.1447 | 102.9244
3.5 | 0.9939 | 0.0094 | -0.1438 | 105.734
4 | 1.0477 | 0.00966 | -0.1428 | 108.4576
4.5 | 1.0998 | 0.01001 | -0.1415 | 109.8701
5 | 1.1515 | 0.01035 | -0.1401 | 111.256
5.5 | 1.2015 | 0.01076 | -0.1383 | 111.6636
6 | 1.2493 | 0.01121 | -0.1361 | 111.4451
6.5 | 1.2928 | 0.01175 | -0.1331 | 110.0255
7 | 1.3345 | 0.0124 | -0.1298 | 107.621
7.5 | 1.3737 | 0.0132 | -0.1262 | 104.0682
8 | 1.4074 | 0.01425 | -0.1218 | 98.7649
8.5 | 1.4378 | 0.01546 | -0.117 | 93.0013
9 | 1.4644 | 0.01687 | -0.1119 | 86.805
9.5 | 1.489 | 0.01842 | -0.1067 | 80.836
10 | 1.51 | 0.02021 | -0.1015 | 74.7155
10.5 | 1.5203 | 0.02189 | -0.0946 | 69.4518
11 | 1.5372 | 0.02443 | -0.0901 | 62.9226
11.5 | 1.5524 | 0.02732 | -0.086 | 56.8228
12 | 1.5641 | 0.03075 | -0.0822 | 50.865
12.5 | 1.5727 | 0.03475 | -0.079 | 45.2576
13 | 1.5782 | 0.03938 | -0.0764 | 40.0762
13.5 | 1.5809 | 0.04468 | -0.0746 | 35.3827
14 | 1.5801 | 0.05079 | -0.0734 | 31.1105
14.5 | 1.5784 | 0.05745 | -0.073 | 27.4743
15 | 1.5749 | 0.06477 | -0.0734 | 24.3153
15.5 | 1.5636 | 0.07357 | -0.0749 | 21.2532
16 | 1.5569 | 0.08221 | -0.0768 | 18.9381
16.5 | 1.5412 | 0.09256 | -0.0799 | 16.6508
17 | 1.5274 | 0.10305 | -0.0837 | 14.8219
17.5 | 1.5122 | 0.11405 | -0.0882 | 13.2591
18 | 1.4889 | 0.12674 | -0.0943 | 11.7477
18.5 | 1.476 | 0.13778 | -0.0999 | 10.7127

## 39. Re 750k Mach 0.50 (1)
BIGFOIL.COM POLAR EXPORT
e557
EPPLER 557 |  |  |  | Cl Max: | 1.761 | at alpha= | 7.5 | deg
JavaFoil+Calcfoil stall+Eppler ext transition |  |  |  | L/D Max: | 97.53 | at alpha= | 3.5 | deg
Re: | 750000 |  |  | Cd Min: | 0.00863 | at alpha= | -2.5 | deg
Mach: | 0.5 |  |  | Cl=0 at alpha= | -6.1094 | deg
|  |  |  | @ Cl=0.1, Cd= | 0.0088144
|  |  |  | @ Cl=0.4, Cd= | 0.0099829
|  |  |  | @ Cl=0.6, Cd= | 0.0090187
alpha (deg) | Cl | Cd | Cm | Cl/Cd
-20 | -0.777 | 0.20851 | -0.085 | -3.728
-19.5 | -0.75 | 0.202 | -0.085 | -3.712
-19 | -0.72 | 0.19381 | -0.081 | -3.717
-18.5 | -0.693 | 0.19036 | -0.08 | -3.638
-18 | -0.665 | 0.18366 | -0.08 | -3.621
-17.5 | -0.638 | 0.17963 | -0.081 | -3.55
-17 | -0.61 | 0.17362 | -0.081 | -3.515
-16.5 | -0.583 | 0.16816 | -0.081 | -3.466
-16 | -0.555 | 0.15948 | -0.08 | -3.478
-15.5 | -0.526 | 0.15114 | -0.075 | -3.48
-15 | -0.498 | 0.14778 | -0.075 | -3.372
-14.5 | -0.47 | 0.14191 | -0.074 | -3.315
-14 | -0.443 | 0.13755 | -0.075 | -3.219
-13.5 | -0.415 | 0.13318 | -0.075 | -3.117
-13 | -0.387 | 0.12284 | -0.069 | -3.147
-12.5 | -0.359 | 0.11902 | -0.067 | -3.013
-12 | -0.331 | 0.11309 | -0.066 | -2.925
-11.5 | -0.303 | 0.10823 | -0.068 | -2.799
-11 | -0.275 | 0.08937 | -0.064 | -3.076
-10.5 | -0.247 | 0.07377 | -0.069 | -3.35
-10 | -0.219 | 0.07066 | -0.06 | -3.097
-9.5 | -0.191 | 0.06442 | -0.059 | -2.962
-9 | -0.163 | 0.06025 | -0.055 | -2.701
-8.5 | -0.216 | 0.05536 | -0.056 | -3.908
-8 | -0.216 | 0.02276 | -0.156 | -9.472
-7.5 | -0.168 | 0.02076 | -0.158 | -8.068
-7 | -0.111 | 0.01906 | -0.159 | -5.828
-6.5 | -0.05 | 0.01697 | -0.162 | -2.953
-6 | 0.014 | 0.01472 | -0.164 | 0.944
-5.5 | 0.082 | 0.00877 | -0.172 | 9.338
-5 | 0.151 | 0.00894 | -0.174 | 16.936
-4.5 | 0.223 | 0.00924 | -0.177 | 24.084
-4 | 0.298 | 0.00988 | -0.182 | 30.193
-3.5 | 0.37 | 0.00997 | -0.182 | 37.092
-3 | 0.44 | 0.01 | -0.183 | 43.958
-2.5 | 0.51 | 0.00863 | -0.184 | 59.142
-2 | 0.581 | 0.00894 | -0.185 | 64.956
-1.5 | 0.651 | 0.00923 | -0.185 | 70.539
-1 | 0.721 | 0.00957 | -0.186 | 75.389
-0.5 | 0.792 | 0.00995 | -0.187 | 79.583
0 | 0.862 | 0.01025 | -0.188 | 84.055
0.5 | 0.932 | 0.01066 | -0.188 | 87.412
1 | 1.001 | 0.01111 | -0.189 | 90.108
1.5 | 1.071 | 0.01154 | -0.189 | 92.777
2 | 1.14 | 0.01206 | -0.19 | 94.49
2.5 | 1.208 | 0.01251 | -0.191 | 96.621
3 | 1.276 | 0.01322 | -0.191 | 96.562
3.5 | 1.344 | 0.01378 | -0.192 | 97.53
4 | 1.41 | 0.01458 | -0.192 | 96.763
4.5 | 1.476 | 0.01526 | -0.193 | 96.714
5 | 1.539 | 0.01626 | -0.193 | 94.637
5.5 | 1.6 | 0.01731 | -0.194 | 92.434
6 | 1.658 | 0.01943 | -0.194 | 85.309
6.5 | 1.709 | 0.02271 | -0.195 | 75.247
7 | 1.754 | 0.02651 | -0.195 | 66.161
7.5 | 1.761 | 0.02606 | -0.193 | 67.587
8 | 1.721 | 0.03179 | -0.19 | 54.136
8.5 | 1.609 | 0.03647 | -0.188 | 44.109
9 | 0.991 | 0.04681 | -0.183 | 21.177
9.5 | 0.874 | 0.09469 | -0.066 | 9.227
10 | 0.903 | 0.10461 | -0.084 | 8.633
10.5 | 0.93 | 0.11168 | -0.082 | 8.327
11 | 0.959 | 0.11931 | -0.088 | 8.034
11.5 | 0.987 | 0.12757 | -0.093 | 7.735
12 | 1.015 | 0.13369 | -0.096 | 7.59
12.5 | 1.047 | 0.14308 | -0.107 | 7.315

## 40. Re 750k Mach 0.50 (2)
BIGFOIL.COM POLAR EXPORT
e557
EPPLER 557 |  |  |  | Cl Max: | 1.521 | at alpha= | 10.5 | deg
XFOIL ncrit=9 |  |  |  | L/D Max: | 102.53 | at alpha= | 4.5 | deg
Re: | 750000 |  |  | Cd Min: | 0.25456 | at alpha= | -20 | deg
Mach: | 0.5 |  |  | Cl=0 at alpha= | -4.9403 | deg
|  |  |  | @ Cl=0.1, Cd= | 0.0080142
|  |  |  | @ Cl=0.4, Cd= | 0.0084438
|  |  |  | @ Cl=0.6, Cd= | 0.0087481
alpha (deg) | Cl | Cd | Cm | Cl/Cd
-20 | -0.5562 | 0.25456 | -0.0033 | -2.1849
-19.5 | -0.5368 | 0.24661 | -0.0073 | -2.1767
-19 | -0.5216 | 0.23695 | -0.0127 | -2.2013
-18.5 | -0.5023 | 0.22928 | -0.0157 | -2.1908
-18 | -0.4821 | 0.22272 | -0.0181 | -2.1646
-17.5 | -0.4635 | 0.21583 | -0.021 | -2.1475
-17 | -0.446 | 0.20857 | -0.0239 | -2.1384
-16 | -0.4222 | 0.19005 | -0.0319 | -2.2215
-15.5 | -0.4026 | 0.18451 | -0.0325 | -2.182
-15 | -0.3882 | 0.1775 | -0.0346 | -2.187
-14.5 | -0.3758 | 0.17018 | -0.0367 | -2.2083
-14 | -0.3726 | 0.15989 | -0.0406 | -2.3304
-13.5 | -0.3627 | 0.15281 | -0.0409 | -2.3735
-13 | -0.36 | 0.14425 | -0.0427 | -2.4957
-12.5 | -0.3719 | 0.13182 | -0.0455 | -2.8213
-12 | -0.3784 | 0.12333 | -0.0468 | -3.0682
-11.5 | -0.3771 | 0.10936 | -0.0566 | -3.4482
-11 | -0.4005 | 0.09194 | -0.0683 | -4.3561
-10.5 | -0.4184 | 0.07638 | -0.081 | -5.4779
-10 | -0.4315 | 0.06252 | -0.0942 | -6.9018
-9.5 | -0.4407 | 0.05058 | -0.1062 | -8.7129
-9 | -0.4427 | 0.04096 | -0.1155 | -10.8081
-8.5 | -0.433 | 0.03324 | -0.1221 | -13.0265
-8 | -0.4007 | 0.02706 | -0.1285 | -14.8078
-7.5 | -0.3477 | 0.02163 | -0.1376 | -16.0749
-7 | -0.2745 | 0.01622 | -0.1514 | -16.9236
-6.5 | -0.2093 | 0.01304 | -0.1575 | -16.0506
-6 | -0.1441 | 0.01141 | -0.1591 | -12.6293
-5.5 | -0.0782 | 0.0099 | -0.1605 | -7.899
-5 | -0.0083 | 0.00799 | -0.1633 | -1.0388
-4.5 | 0.0612 | 0.00798 | -0.1629 | 7.6692
-4 | 0.1292 | 0.00804 | -0.1623 | 16.0697
-3.5 | 0.1966 | 0.00816 | -0.1617 | 24.0931
-3 | 0.2634 | 0.00839 | -0.161 | 31.3945
-2.5 | 0.3292 | 0.00838 | -0.1604 | 39.284
-2 | 0.395 | 0.00844 | -0.1599 | 46.8009
-1.5 | 0.4605 | 0.00849 | -0.1594 | 54.2403
-1 | 0.5251 | 0.00858 | -0.1588 | 61.2005
-0.5 | 0.5894 | 0.00873 | -0.158 | 67.5143
0 | 0.6539 | 0.00884 | -0.1574 | 73.9706
0.5 | 0.7176 | 0.009 | -0.1565 | 79.7333
1 | 0.7806 | 0.00921 | -0.1554 | 84.7557
1.5 | 0.8428 | 0.00941 | -0.1541 | 89.5643
2 | 0.9035 | 0.0097 | -0.1525 | 93.1443
2.5 | 0.9641 | 0.00998 | -0.1507 | 96.6032
3 | 1.0217 | 0.01027 | -0.1482 | 99.4839
3.5 | 1.0772 | 0.01065 | -0.1452 | 101.1455
4 | 1.1318 | 0.01109 | -0.142 | 102.0559
4.5 | 1.1873 | 0.01158 | -0.1388 | 102.5302
5 | 1.2395 | 0.01218 | -0.135 | 101.7652
5.5 | 1.2899 | 0.01289 | -0.1308 | 100.0698
6 | 1.3353 | 0.01378 | -0.1259 | 96.9013
6.5 | 1.3766 | 0.0149 | -0.1204 | 92.3893
7 | 1.4124 | 0.01636 | -0.1145 | 86.3325
7.5 | 1.4404 | 0.01831 | -0.108 | 78.6674
8 | 1.462 | 0.02085 | -0.1015 | 70.1199
8.5 | 1.4805 | 0.02391 | -0.0956 | 61.9197
9 | 1.4969 | 0.02751 | -0.0904 | 54.4129
9.5 | 1.5079 | 0.03193 | -0.086 | 47.2252
10 | 1.5174 | 0.03694 | -0.0824 | 41.0774
10.5 | 1.521 | 0.0429 | -0.0797 | 35.4545
11.5 | 1.5174 | 0.05725 | -0.0772 | 26.5048
12 | 1.5071 | 0.06476 | -0.0758 | 23.2721
12.5 | 1.4979 | 0.07404 | -0.077 | 20.231
13 | 1.4839 | 0.0844 | -0.0794 | 17.5818
13.5 | 1.4665 | 0.09567 | -0.083 | 15.3287
14 | 1.4488 | 0.1075 | -0.0877 | 13.4772
14.5 | 1.4316 | 0.11969 | -0.0932 | 11.9609
15 | 1.4119 | 0.13261 | -0.0999 | 10.647
15.5 | 1.3948 | 0.14556 | -0.1074 | 9.5823

## 41. Re 1M Mach 0.00 (1)
BIGFOIL.COM POLAR EXPORT
e557
EPPLER 557 |  |  |  | Cl Max: | 1.783 | at alpha= | 10.5 | deg
JavaFoil+Calcfoil stall+Eppler ext transition |  |  |  | L/D Max: | 111.031 | at alpha= | 5.5 | deg
Re: | 1000000 |  |  | Cd Min: | 0.00724 | at alpha= | -3 | deg
Mach: | 0 |  |  | Cl=0 at alpha= | -6.1066 | deg
|  |  |  | @ Cl=0.1, Cd= | 0.0080552
|  |  |  | @ Cl=0.4, Cd= | 0.0072867
|  |  |  | @ Cl=0.6, Cd= | 0.008011
alpha (deg) | Cl | Cd | Cm | Cl/Cd
-20 | -0.465 | 0.1747 | -0.058 | -2.659
-19.5 | -0.478 | 0.16716 | -0.057 | -2.859
-19 | -0.491 | 0.15947 | -0.057 | -3.077
-18.5 | -0.503 | 0.15281 | -0.056 | -3.29
-18 | -0.514 | 0.14514 | -0.056 | -3.54
-17.5 | -0.524 | 0.13871 | -0.056 | -3.775
-17 | -0.532 | 0.13166 | -0.055 | -4.039
-16.5 | -0.538 | 0.12485 | -0.053 | -4.31
-16 | -0.542 | 0.11856 | -0.049 | -4.572
-15.5 | -0.545 | 0.11293 | -0.058 | -4.825
-15 | -0.544 | 0.10671 | -0.058 | -5.099
-14.5 | -0.54 | 0.10107 | -0.058 | -5.344
-14 | -0.533 | 0.09574 | -0.057 | -5.565
-13.5 | -0.523 | 0.09023 | -0.06 | -5.791
-13 | -0.509 | 0.08442 | -0.067 | -6.03
-12.5 | -0.544 | 0.03647 | -0.123 | -14.921
-12 | -0.526 | 0.03095 | -0.127 | -16.987
-11.5 | -0.5 | 0.0276 | -0.129 | -18.12
-11 | -0.47 | 0.02497 | -0.131 | -18.804
-10.5 | -0.435 | 0.02271 | -0.132 | -19.137
-10 | -0.396 | 0.02073 | -0.134 | -19.096
-9.5 | -0.354 | 0.01886 | -0.136 | -18.744
-9 | -0.308 | 0.01779 | -0.137 | -17.32
-8.5 | -0.26 | 0.01648 | -0.139 | -15.762
-8 | -0.209 | 0.01518 | -0.14 | -13.774
-7.5 | -0.156 | 0.01397 | -0.142 | -11.191
-7 | -0.102 | 0.01232 | -0.144 | -8.274
-6.5 | -0.048 | 0.008 | -0.154 | -5.945
-6 | 0.013 | 0.00796 | -0.154 | 1.632
-5.5 | 0.074 | 0.00803 | -0.155 | 9.227
-5 | 0.136 | 0.00809 | -0.156 | 16.741
-4.5 | 0.197 | 0.00818 | -0.157 | 24.092
-4 | 0.258 | 0.00825 | -0.157 | 31.344
-3.5 | 0.32 | 0.00834 | -0.158 | 38.412
-3 | 0.381 | 0.00724 | -0.159 | 52.629
-2.5 | 0.442 | 0.00739 | -0.159 | 59.827
-2 | 0.503 | 0.00765 | -0.16 | 65.814
-1.5 | 0.564 | 0.00786 | -0.161 | 71.786
-1 | 0.626 | 0.00812 | -0.161 | 77.081
-0.5 | 0.686 | 0.00835 | -0.162 | 82.182
0 | 0.747 | 0.00857 | -0.162 | 87.16
0.5 | 0.808 | 0.00888 | -0.163 | 90.958
1 | 0.869 | 0.00915 | -0.164 | 94.994
1.5 | 0.929 | 0.00937 | -0.164 | 99.156
2 | 0.99 | 0.0097 | -0.165 | 102.006
2.5 | 1.05 | 0.01009 | -0.165 | 104.003
3 | 1.109 | 0.01037 | -0.166 | 106.979
3.5 | 1.169 | 0.01086 | -0.166 | 107.599
4 | 1.228 | 0.01128 | -0.167 | 108.832
4.5 | 1.287 | 0.0117 | -0.167 | 109.978
5 | 1.344 | 0.01212 | -0.167 | 110.943
5.5 | 1.401 | 0.01262 | -0.168 | 111.031
6 | 1.457 | 0.01336 | -0.168 | 109.049
6.5 | 1.511 | 0.01405 | -0.169 | 107.551
7 | 1.564 | 0.01521 | -0.169 | 102.836
7.5 | 1.614 | 0.01659 | -0.169 | 97.272
8 | 1.656 | 0.01852 | -0.17 | 89.447
8.5 | 1.693 | 0.02028 | -0.17 | 83.495
9 | 1.725 | 0.02226 | -0.17 | 77.494
9.5 | 1.751 | 0.02415 | -0.171 | 72.509
10 | 1.77 | 0.02547 | -0.171 | 69.518
10.5 | 1.783 | 0.02713 | -0.171 | 65.721
11 | 1.76 | 0.02309 | -0.169 | 76.241
11.5 | 1.742 | 0.0295 | -0.167 | 59.072
12 | 1.721 | 0.03199 | -0.166 | 53.809
12.5 | 1.695 | 0.03462 | -0.165 | 48.973
13 | 1.663 | 0.03756 | -0.163 | 44.281
13.5 | 1.624 | 0.04116 | -0.162 | 39.455
14 | 1.582 | 0.04471 | -0.161 | 35.378
14.5 | 1.533 | 0.04924 | -0.159 | 31.142
15 | 1.479 | 0.05525 | -0.157 | 26.764
15.5 | 1.424 | 0.06095 | -0.155 | 23.37

## 42. Re 1M Mach 0.00 (2)
BIGFOIL.COM POLAR EXPORT
e557
EPPLER 557 |  |  |  | Cl Max: | 1.6647 | at alpha= | 16 | deg
XFOIL ncrit=9 |  |  |  | L/D Max: | 121.977 | at alpha= | 5.5 | deg
Re: | 1000000 |  |  | Cd Min: | 0.19683 | at alpha= | -18 | deg
Mach: | 0 |  |  | Cl=0 at alpha= | -5.3307 | deg
|  |  |  | @ Cl=0.1, Cd= | 0.0065136
|  |  |  | @ Cl=0.4, Cd= | 0.006885
|  |  |  | @ Cl=0.6, Cd= | 0.0072128
alpha (deg) | Cl | Cd | Cm | Cl/Cd
-18 | -0.4804 | 0.19683 | -0.0173 | -2.4407
-17.5 | -0.6588 | 0.13192 | -0.0396 | -4.9939
-17 | -0.7195 | 0.11064 | -0.0501 | -6.5031
-16.5 | -0.7632 | 0.09472 | -0.058 | -8.0574
-16 | -0.7909 | 0.08284 | -0.0637 | -9.5473
-15.5 | -0.8097 | 0.07327 | -0.068 | -11.0509
-15 | -0.8282 | 0.06462 | -0.0713 | -12.8165
-14.5 | -0.8403 | 0.05748 | -0.0734 | -14.619
-14 | -0.8502 | 0.05138 | -0.0744 | -16.5473
-13.5 | -0.8617 | 0.0461 | -0.074 | -18.692
-13 | -0.8742 | 0.04158 | -0.0723 | -21.0245
-12.5 | -0.8576 | 0.03672 | -0.0765 | -23.3551
-12 | -0.819 | 0.03224 | -0.0838 | -25.4032
-11.5 | -0.7909 | 0.02658 | -0.0917 | -29.7555
-11 | -0.7471 | 0.02254 | -0.0985 | -33.1455
-10.5 | -0.6897 | 0.01902 | -0.1065 | -36.2618
-10 | -0.6244 | 0.01689 | -0.1123 | -36.9686
-9.5 | -0.5683 | 0.01482 | -0.1156 | -38.3468
-9 | -0.4999 | 0.01342 | -0.12 | -37.2504
-8.5 | -0.4345 | 0.01213 | -0.1235 | -35.8203
-8 | -0.354 | 0.01096 | -0.13 | -32.2993
-7.5 | -0.2704 | 0.01005 | -0.137 | -26.9055
-7 | -0.1965 | 0.00923 | -0.1418 | -21.2893
-6.5 | -0.1338 | 0.00853 | -0.1441 | -15.6858
-6 | -0.0755 | 0.00735 | -0.1461 | -10.2721
-5.5 | -0.0191 | 0.00653 | -0.1472 | -2.925
-5 | 0.0373 | 0.00648 | -0.1473 | 5.7562
-4.5 | 0.0933 | 0.00651 | -0.1472 | 14.3318
-4 | 0.1491 | 0.00654 | -0.1471 | 22.7982
-3.5 | 0.2048 | 0.0066 | -0.1469 | 31.0303
-3 | 0.2604 | 0.00673 | -0.1468 | 38.6924
-2.5 | 0.3164 | 0.00679 | -0.1467 | 46.5979
-2 | 0.3722 | 0.00687 | -0.1466 | 54.1776
-1.5 | 0.4278 | 0.0069 | -0.1465 | 62
-1 | 0.4833 | 0.007 | -0.1463 | 69.0429
-0.5 | 0.5386 | 0.00712 | -0.1462 | 75.6461
0 | 0.5941 | 0.0072 | -0.1461 | 82.5139
0.5 | 0.6494 | 0.00732 | -0.1459 | 88.7158
1 | 0.7044 | 0.00745 | -0.1457 | 94.5503
1.5 | 0.759 | 0.0076 | -0.1454 | 99.8684
2 | 0.8129 | 0.0078 | -0.145 | 104.2179
2.5 | 0.8667 | 0.00798 | -0.1447 | 108.609
3 | 0.9203 | 0.00819 | -0.1442 | 112.3687
3.5 | 0.9733 | 0.00842 | -0.1437 | 115.5938
4 | 1.0252 | 0.00871 | -0.143 | 117.7038
4.5 | 1.0775 | 0.00896 | -0.1424 | 120.2567
5 | 1.1281 | 0.00931 | -0.1414 | 121.1708
5.5 | 1.1783 | 0.00966 | -0.1405 | 121.9772
6 | 1.2266 | 0.01009 | -0.1392 | 121.5659
6.5 | 1.2739 | 0.01056 | -0.1377 | 120.6345
7 | 1.3185 | 0.01114 | -0.1358 | 118.3573
7.5 | 1.3581 | 0.01184 | -0.1329 | 114.7044
8 | 1.3942 | 0.01264 | -0.1295 | 110.3006
8.5 | 1.426 | 0.01365 | -0.1254 | 104.4689
9 | 1.458 | 0.01466 | -0.1215 | 99.4543
9.5 | 1.4871 | 0.01577 | -0.1173 | 94.2993
10 | 1.5142 | 0.01697 | -0.1129 | 89.228
10.5 | 1.5399 | 0.01818 | -0.1085 | 84.703
11 | 1.556 | 0.01934 | -0.1025 | 80.455
11.5 | 1.5767 | 0.02113 | -0.0982 | 74.619
12 | 1.5942 | 0.02324 | -0.0939 | 68.5972
12.5 | 1.6086 | 0.02573 | -0.0898 | 62.5185
13 | 1.6229 | 0.02844 | -0.0862 | 57.064
13.5 | 1.6357 | 0.0315 | -0.083 | 51.927
14 | 1.6459 | 0.03502 | -0.0802 | 46.9989
14.5 | 1.6515 | 0.03927 | -0.0778 | 42.055
15 | 1.6598 | 0.04357 | -0.0762 | 38.095
15.5 | 1.6621 | 0.04882 | -0.075 | 34.0455
16 | 1.6647 | 0.05439 | -0.0744 | 30.6067
16.5 | 1.6619 | 0.06099 | -0.0745 | 27.2487
17 | 1.6609 | 0.06774 | -0.0751 | 24.5187
17.5 | 1.6514 | 0.07603 | -0.0766 | 21.7204
18 | 1.6463 | 0.08405 | -0.0786 | 19.5872
18.5 | 1.6363 | 0.09313 | -0.0813 | 17.5701
19 | 1.6184 | 0.10385 | -0.0851 | 15.584
19.5 | 1.6073 | 0.11366 | -0.0891 | 14.1413
20 | 1.5934 | 0.12415 | -0.0939 | 12.8345

## 43. Re 1M Mach 0.10 (1)
BIGFOIL.COM POLAR EXPORT
e557
EPPLER 557 |  |  |  | Cl Max: | 1.782 | at alpha= | 10.5 | deg
JavaFoil+Calcfoil stall+Eppler ext transition |  |  |  | L/D Max: | 110.726 | at alpha= | 5 | deg
Re: | 1000000 |  |  | Cd Min: | 0.00726 | at alpha= | -3 | deg
Mach: | 0.1 |  |  | Cl=0 at alpha= | -6.1066 | deg
|  |  |  | @ Cl=0.1, Cd= | 0.0080794
|  |  |  | @ Cl=0.4, Cd= | 0.0073074
|  |  |  | @ Cl=0.6, Cd= | 0.0080277
alpha (deg) | Cl | Cd | Cm | Cl/Cd
-20 | -0.42 | 0.17649 | -0.057 | -2.377
-19.5 | -0.436 | 0.16827 | -0.058 | -2.589
-19 | -0.451 | 0.16106 | -0.058 | -2.801
-18.5 | -0.466 | 0.15463 | -0.057 | -3.014
-18 | -0.48 | 0.14746 | -0.057 | -3.255
-17.5 | -0.493 | 0.14014 | -0.056 | -3.516
-17 | -0.504 | 0.13286 | -0.055 | -3.794
-16.5 | -0.514 | 0.126 | -0.055 | -4.075
-16 | -0.521 | 0.11946 | -0.052 | -4.358
-15.5 | -0.525 | 0.11293 | -0.049 | -4.652
-15 | -0.528 | 0.10782 | -0.058 | -4.899
-14.5 | -0.527 | 0.1018 | -0.058 | -5.177
-14 | -0.522 | 0.09622 | -0.057 | -5.428
-13.5 | -0.514 | 0.091 | -0.057 | -5.646
-13 | -0.502 | 0.08556 | -0.062 | -5.863
-12.5 | -0.528 | 0.04443 | -0.119 | -11.89
-12 | -0.521 | 0.03207 | -0.127 | -16.236
-11.5 | -0.497 | 0.02816 | -0.129 | -17.662
-11 | -0.468 | 0.02542 | -0.131 | -18.408
-10.5 | -0.434 | 0.02307 | -0.133 | -18.812
-10 | -0.396 | 0.02102 | -0.134 | -18.822
-9.5 | -0.354 | 0.01914 | -0.136 | -18.488
-9 | -0.309 | 0.01803 | -0.138 | -17.119
-8.5 | -0.26 | 0.0167 | -0.139 | -15.591
-8 | -0.21 | 0.01539 | -0.141 | -13.627
-7.5 | -0.157 | 0.01415 | -0.143 | -11.08
-7 | -0.102 | 0.01249 | -0.145 | -8.189
-6.5 | -0.048 | 0.0081 | -0.154 | -5.898
-6 | 0.013 | 0.00804 | -0.155 | 1.624
-5.5 | 0.074 | 0.00805 | -0.156 | 9.249
-5 | 0.136 | 0.00812 | -0.157 | 16.764
-4.5 | 0.198 | 0.0082 | -0.157 | 24.153
-4 | 0.26 | 0.00827 | -0.158 | 31.41
-3.5 | 0.322 | 0.00837 | -0.159 | 38.467
-3 | 0.383 | 0.00726 | -0.159 | 52.71
-2.5 | 0.444 | 0.00743 | -0.16 | 59.848
-2 | 0.506 | 0.00766 | -0.161 | 66.018
-1.5 | 0.567 | 0.0079 | -0.161 | 71.834
-1 | 0.629 | 0.00814 | -0.162 | 77.224
-0.5 | 0.69 | 0.00837 | -0.163 | 82.431
0 | 0.751 | 0.00861 | -0.163 | 87.231
0.5 | 0.812 | 0.00892 | -0.164 | 91.016
1 | 0.873 | 0.00917 | -0.164 | 95.212
1.5 | 0.934 | 0.00941 | -0.165 | 99.209
2 | 0.994 | 0.00975 | -0.165 | 102.042
2.5 | 1.055 | 0.01014 | -0.166 | 104.039
3 | 1.115 | 0.01052 | -0.166 | 105.992
3.5 | 1.175 | 0.01092 | -0.167 | 107.526
4 | 1.234 | 0.01135 | -0.167 | 108.731
4.5 | 1.293 | 0.01177 | -0.168 | 109.878
5 | 1.351 | 0.0122 | -0.168 | 110.726
5.5 | 1.408 | 0.01272 | -0.169 | 110.699
6 | 1.464 | 0.01335 | -0.169 | 109.635
6.5 | 1.518 | 0.01422 | -0.17 | 106.789
7 | 1.571 | 0.01542 | -0.17 | 101.902
7.5 | 1.621 | 0.01687 | -0.17 | 96.059
8 | 1.663 | 0.01864 | -0.171 | 89.187
8.5 | 1.699 | 0.02049 | -0.171 | 82.939
9 | 1.73 | 0.02268 | -0.171 | 76.278
9.5 | 1.754 | 0.02441 | -0.172 | 71.862
10 | 1.772 | 0.0261 | -0.172 | 67.891
10.5 | 1.782 | 0.02801 | -0.172 | 63.643
11 | 1.753 | 0.02365 | -0.169 | 74.103
11.5 | 1.732 | 0.03019 | -0.167 | 57.357
12 | 1.707 | 0.03286 | -0.166 | 51.942
12.5 | 1.676 | 0.03563 | -0.165 | 47.042
13 | 1.639 | 0.03881 | -0.164 | 42.219
13.5 | 1.594 | 0.04274 | -0.162 | 37.291
14 | 1.545 | 0.04657 | -0.161 | 33.187
14.5 | 1.489 | 0.05215 | -0.159 | 28.547
15 | 1.429 | 0.05828 | -0.156 | 24.518
15.5 | 1.366 | 0.06557 | -0.154 | 20.828

## 44. Re 1M Mach 0.10 (2)
BIGFOIL.COM POLAR EXPORT
e557
EPPLER 557 |  |  |  | Cl Max: | 1.6557 | at alpha= | 15.5 | deg
XFOIL ncrit=9 |  |  |  | L/D Max: | 121.78 | at alpha= | 5.5 | deg
Re: | 1000000 |  |  | Cd Min: | 0.19774 | at alpha= | -18 | deg
Mach: | 0.1 |  |  | Cl=0 at alpha= | -5.3187 | deg
|  |  |  | @ Cl=0.1, Cd= | 0.0065353
|  |  |  | @ Cl=0.4, Cd= | 0.0069144
|  |  |  | @ Cl=0.6, Cd= | 0.0072282
alpha (deg) | Cl | Cd | Cm | Cl/Cd
-18 | -0.4798 | 0.19774 | -0.0172 | -2.4264
-17.5 | -0.465 | 0.19247 | -0.0194 | -2.416
-17 | -0.6445 | 0.12798 | -0.0418 | -5.0359
-16.5 | -0.7105 | 0.10604 | -0.0526 | -6.7003
-16 | -0.7477 | 0.09152 | -0.0598 | -8.1698
-15.5 | -0.7729 | 0.08019 | -0.0652 | -9.6384
-15 | -0.7974 | 0.07007 | -0.0695 | -11.38
-14.5 | -0.814 | 0.06186 | -0.0724 | -13.1587
-14 | -0.8268 | 0.05496 | -0.0741 | -15.0437
-13.5 | -0.8394 | 0.04905 | -0.0745 | -17.1131
-13 | -0.8528 | 0.04408 | -0.0734 | -19.3466
-12.5 | -0.8485 | 0.03901 | -0.0757 | -21.7508
-12 | -0.8092 | 0.03451 | -0.083 | -23.4483
-11.5 | -0.7862 | 0.02844 | -0.0905 | -27.6442
-11 | -0.7497 | 0.02417 | -0.0967 | -31.0178
-10.5 | -0.6952 | 0.02017 | -0.105 | -34.467
-10 | -0.6292 | 0.01744 | -0.1123 | -36.078
-9.5 | -0.5728 | 0.01531 | -0.1157 | -37.4135
-9 | -0.5038 | 0.01366 | -0.1206 | -36.8814
-8.5 | -0.4378 | 0.0123 | -0.1242 | -35.5935
-8 | -0.3578 | 0.01113 | -0.1305 | -32.1473
-7.5 | -0.2712 | 0.01013 | -0.1381 | -26.772
-7 | -0.1991 | 0.00933 | -0.1424 | -21.3398
-6.5 | -0.1355 | 0.00862 | -0.1448 | -15.7193
-6 | -0.0774 | 0.0075 | -0.1465 | -10.32
-5.5 | -0.0206 | 0.00656 | -0.1477 | -3.1402
-5 | 0.0362 | 0.00651 | -0.1478 | 5.5607
-4.5 | 0.0926 | 0.00653 | -0.1477 | 14.1807
-4 | 0.1487 | 0.00657 | -0.1476 | 22.6332
-3.5 | 0.2047 | 0.00663 | -0.1474 | 30.8748
-3 | 0.2609 | 0.00675 | -0.1473 | 38.6519
-2.5 | 0.3171 | 0.00681 | -0.1472 | 46.5639
-2 | 0.3732 | 0.0069 | -0.1471 | 54.087
-1.5 | 0.4291 | 0.00693 | -0.147 | 61.9192
-1 | 0.4848 | 0.00703 | -0.1468 | 68.9616
-0.5 | 0.5407 | 0.00715 | -0.1466 | 75.6224
0 | 0.5965 | 0.00722 | -0.1466 | 82.6177
0.5 | 0.6521 | 0.00735 | -0.1464 | 88.7211
1 | 0.7074 | 0.00748 | -0.1461 | 94.5722
1.5 | 0.7621 | 0.00763 | -0.1458 | 99.882
2 | 0.8162 | 0.00785 | -0.1454 | 103.9745
2.5 | 0.8708 | 0.00801 | -0.1451 | 108.7141
3 | 0.9245 | 0.00823 | -0.1446 | 112.3329
3.5 | 0.9776 | 0.00847 | -0.144 | 115.4191
4 | 1.0302 | 0.00874 | -0.1433 | 117.8719
4.5 | 1.0825 | 0.00902 | -0.1426 | 120.0111
5 | 1.133 | 0.00938 | -0.1415 | 120.7889
5.5 | 1.1837 | 0.00972 | -0.1405 | 121.7798
6 | 1.2322 | 0.01016 | -0.1391 | 121.2795
6.5 | 1.2791 | 0.01066 | -0.1375 | 119.9906
7 | 1.3233 | 0.01125 | -0.1353 | 117.6267
7.5 | 1.3625 | 0.01194 | -0.1323 | 114.1122
8 | 1.3978 | 0.01281 | -0.1286 | 109.1179
8.5 | 1.4303 | 0.01381 | -0.1246 | 103.5699
9 | 1.4617 | 0.01485 | -0.1205 | 98.431
9.5 | 1.4904 | 0.01601 | -0.1161 | 93.0918
10 | 1.5165 | 0.01729 | -0.1115 | 87.7097
11 | 1.5571 | 0.01982 | -0.1009 | 78.5621
11.5 | 1.5767 | 0.02176 | -0.0965 | 72.4586
12 | 1.5934 | 0.02402 | -0.0922 | 66.3364
12.5 | 1.6074 | 0.02666 | -0.0881 | 60.2926
13 | 1.6201 | 0.02963 | -0.0845 | 54.6777
13.5 | 1.6319 | 0.03292 | -0.0815 | 49.5717
14 | 1.6421 | 0.03663 | -0.0789 | 44.8294
14.5 | 1.648 | 0.04105 | -0.0768 | 40.1462
15 | 1.6525 | 0.04596 | -0.0753 | 35.9552
15.5 | 1.6557 | 0.05135 | -0.0743 | 32.2434
16 | 1.6544 | 0.05763 | -0.0741 | 28.7073
16.5 | 1.6532 | 0.0643 | -0.0744 | 25.7107
17 | 1.6481 | 0.07186 | -0.0755 | 22.9349
17.5 | 1.6387 | 0.08044 | -0.0773 | 20.3717
18 | 1.6315 | 0.08903 | -0.0797 | 18.3253
18.5 | 1.6167 | 0.09916 | -0.0831 | 16.304
19 | 1.602 | 0.1096 | -0.0872 | 14.6168
19.5 | 1.5888 | 0.11997 | -0.0917 | 13.2433
20 | 1.5714 | 0.13126 | -0.0972 | 11.9717

## 45. Re 1M Mach 0.25 (1)
BIGFOIL.COM POLAR EXPORT
e557
EPPLER 557 |  |  |  | Cl Max: | 1.766 | at alpha= | 9.5 | deg
JavaFoil+Calcfoil stall+Eppler ext transition |  |  |  | L/D Max: | 109.209 | at alpha= | 4.5 | deg
Re: | 1000000 |  |  | Cd Min: | 0.00737 | at alpha= | -3 | deg
Mach: | 0.25 |  |  | Cl=0 at alpha= | -6.1083 | deg
|  |  |  | @ Cl=0.1, Cd= | 0.0082313
|  |  |  | @ Cl=0.4, Cd= | 0.0073908
|  |  |  | @ Cl=0.6, Cd= | 0.0080929
alpha (deg) | Cl | Cd | Cm | Cl/Cd
-16 | -0.323 | 0.12706 | -0.06 | -2.538
-15.5 | -0.357 | 0.11986 | -0.059 | -2.979
-15 | -0.386 | 0.1135 | -0.057 | -3.404
-14.5 | -0.41 | 0.10647 | -0.053 | -3.852
-14 | -0.428 | 0.0998 | -0.052 | -4.292
-13.5 | -0.44 | 0.09405 | -0.052 | -4.683
-13 | -0.445 | 0.08852 | -0.053 | -5.03
-12.5 | -0.444 | 0.08331 | -0.053 | -5.323
-12 | -0.435 | 0.07821 | -0.053 | -5.566
-11.5 | -0.421 | 0.0735 | -0.061 | -5.734
-11 | -0.452 | 0.02864 | -0.133 | -15.771
-10.5 | -0.426 | 0.02531 | -0.135 | -16.817
-10 | -0.393 | 0.0228 | -0.137 | -17.223
-9.5 | -0.354 | 0.0207 | -0.139 | -17.106
-9 | -0.311 | 0.01943 | -0.14 | -15.993
-8.5 | -0.263 | 0.01791 | -0.142 | -14.706
-8 | -0.213 | 0.01655 | -0.144 | -12.857
-7.5 | -0.159 | 0.01521 | -0.145 | -10.482
-7 | -0.104 | 0.01371 | -0.147 | -7.588
-6.5 | -0.047 | 0.0114 | -0.151 | -4.099
-6 | 0.013 | 0.00823 | -0.16 | 1.629
-5.5 | 0.076 | 0.00822 | -0.16 | 9.299
-5 | 0.14 | 0.00825 | -0.161 | 16.96
-4.5 | 0.203 | 0.00833 | -0.162 | 24.424
-4 | 0.267 | 0.00841 | -0.162 | 31.726
-3.5 | 0.331 | 0.00851 | -0.163 | 38.86
-3 | 0.393 | 0.00737 | -0.164 | 53.377
-2.5 | 0.457 | 0.00756 | -0.165 | 60.415
-2 | 0.52 | 0.0078 | -0.165 | 66.683
-1.5 | 0.583 | 0.00802 | -0.166 | 72.645
-1 | 0.646 | 0.00829 | -0.167 | 77.876
-0.5 | 0.709 | 0.00855 | -0.167 | 82.937
0 | 0.772 | 0.00882 | -0.168 | 87.498
0.5 | 0.834 | 0.00913 | -0.168 | 91.423
1 | 0.897 | 0.00937 | -0.169 | 95.697
1.5 | 0.959 | 0.00972 | -0.169 | 98.695
2 | 1.022 | 0.01003 | -0.17 | 101.818
2.5 | 1.083 | 0.01042 | -0.171 | 104
3 | 1.145 | 0.01084 | -0.171 | 105.677
3.5 | 1.206 | 0.01127 | -0.172 | 107.029
4 | 1.267 | 0.01174 | -0.172 | 107.963
4.5 | 1.327 | 0.01215 | -0.173 | 109.209
5 | 1.387 | 0.01271 | -0.173 | 109.136
5.5 | 1.445 | 0.01335 | -0.173 | 108.207
6 | 1.502 | 0.01406 | -0.174 | 106.807
6.5 | 1.556 | 0.01509 | -0.174 | 103.118
7 | 1.609 | 0.01667 | -0.175 | 96.498
7.5 | 1.658 | 0.01844 | -0.175 | 89.929
8 | 1.697 | 0.02065 | -0.175 | 82.197
8.5 | 1.729 | 0.0224 | -0.176 | 77.187
9 | 1.752 | 0.02463 | -0.176 | 71.133
9.5 | 1.766 | 0.02692 | -0.176 | 65.601
10 | 1.748 | 0.02505 | -0.174 | 69.761
10.5 | 1.723 | 0.02875 | -0.173 | 59.951
11 | 1.686 | 0.0322 | -0.171 | 52.354
11.5 | 1.641 | 0.03529 | -0.169 | 46.499
12 | 1.584 | 0.03873 | -0.168 | 40.908
12.5 | 1.515 | 0.04289 | -0.166 | 35.316
13 | 1.433 | 0.04799 | -0.164 | 29.859
13.5 | 1.339 | 0.05442 | -0.161 | 24.606
14 | 1.231 | 0.06384 | -0.157 | 19.287
14.5 | 1.116 | 0.07565 | -0.152 | 14.754

## 46. Re 1M Mach 0.25 (2)
BIGFOIL.COM POLAR EXPORT
e557
EPPLER 557 |  |  |  | Cl Max: | 1.6175 | at alpha= | 14 | deg
XFOIL ncrit=9 |  |  |  | L/D Max: | 119.99 | at alpha= | 5.5 | deg
Re: | 1000000 |  |  | Cd Min: | 0.16228 | at alpha= | -17 | deg
Mach: | 0.25 |  |  | Cl=0 at alpha= | -5.2526 | deg
|  |  |  | @ Cl=0.1, Cd= | 0.0066661
|  |  |  | @ Cl=0.4, Cd= | 0.0070385
|  |  |  | @ Cl=0.6, Cd= | 0.0073644
alpha (deg) | Cl | Cd | Cm | Cl/Cd
-17 | -0.3013 | 0.16228 | -0.0346 | -1.8567
-16.5 | -0.3007 | 0.15728 | -0.0357 | -1.9119
-15 | -0.6066 | 0.10909 | -0.0515 | -5.5605
-14 | -0.6693 | 0.08241 | -0.0641 | -8.1216
-13.5 | -0.6991 | 0.07126 | -0.0689 | -9.8106
-12.5 | -0.749 | 0.05434 | -0.0734 | -13.7836
-12 | -0.7609 | 0.046 | -0.0789 | -16.5413
-11.5 | -0.7426 | 0.03861 | -0.0879 | -19.2334
-11 | -0.7148 | 0.03295 | -0.0947 | -21.6935
-10.5 | -0.6823 | 0.02798 | -0.1008 | -24.3853
-10 | -0.6501 | 0.02349 | -0.1056 | -27.6756
-9.5 | -0.597 | 0.01899 | -0.1138 | -31.4376
-9 | -0.5252 | 0.01548 | -0.1228 | -33.9276
-8.5 | -0.455 | 0.01366 | -0.1276 | -33.3089
-8 | -0.3731 | 0.01208 | -0.1342 | -30.8858
-7.5 | -0.285 | 0.0108 | -0.1417 | -26.3889
-7 | -0.2097 | 0.00988 | -0.1462 | -21.2247
-6.5 | -0.1469 | 0.00912 | -0.1479 | -16.1075
-6 | -0.0875 | 0.00822 | -0.1491 | -10.6448
-5.5 | -0.0291 | 0.00678 | -0.1508 | -4.292
-5 | 0.0297 | 0.00664 | -0.1508 | 4.4729
-4.5 | 0.0881 | 0.00666 | -0.1507 | 13.2282
-4 | 0.1465 | 0.00669 | -0.1505 | 21.8984
-3.5 | 0.2046 | 0.00676 | -0.1503 | 30.2663
-3 | 0.2625 | 0.0069 | -0.15 | 38.0435
-2.5 | 0.3204 | 0.00695 | -0.1499 | 46.1007
-2 | 0.3786 | 0.00702 | -0.1497 | 53.9316
-1.5 | 0.4365 | 0.00707 | -0.1496 | 61.7397
-1 | 0.4942 | 0.00715 | -0.1495 | 69.1189
-0.5 | 0.5517 | 0.00728 | -0.1492 | 75.783
0 | 0.6089 | 0.00738 | -0.149 | 82.5068
0.5 | 0.666 | 0.00751 | -0.1487 | 88.6818
1 | 0.7232 | 0.00767 | -0.1484 | 94.2894
1.5 | 0.7799 | 0.00781 | -0.1481 | 99.8592
2 | 0.836 | 0.00801 | -0.1475 | 104.3695
2.5 | 0.8912 | 0.00825 | -0.1469 | 108.0242
3 | 0.9468 | 0.00845 | -0.1463 | 112.0473
3.5 | 1.0017 | 0.00872 | -0.1455 | 114.8739
4 | 1.0554 | 0.00901 | -0.1445 | 117.1365
4.5 | 1.1088 | 0.00933 | -0.1434 | 118.8424
5 | 1.1612 | 0.00968 | -0.1421 | 119.9587
5.5 | 1.2119 | 0.0101 | -0.1405 | 119.9901
6 | 1.2604 | 0.01057 | -0.1384 | 119.2431
6.5 | 1.3053 | 0.0111 | -0.1357 | 117.5946
7 | 1.3469 | 0.01178 | -0.1323 | 114.3379
7.5 | 1.3848 | 0.01264 | -0.1285 | 109.557
8 | 1.419 | 0.01369 | -0.1241 | 103.6523
8.5 | 1.4502 | 0.01485 | -0.1193 | 97.6566
9 | 1.4792 | 0.01612 | -0.1144 | 91.7618
9.5 | 1.5046 | 0.01759 | -0.1092 | 85.5372
10 | 1.5284 | 0.01922 | -0.1042 | 79.5213
10.5 | 1.5496 | 0.02108 | -0.0992 | 73.5104
11 | 1.5621 | 0.02284 | -0.093 | 68.3932
11.5 | 1.5785 | 0.02549 | -0.0886 | 61.9262
12 | 1.5914 | 0.02865 | -0.0845 | 55.5462
12.5 | 1.6005 | 0.03241 | -0.081 | 49.3829
13 | 1.6089 | 0.03658 | -0.0781 | 43.9831
13.5 | 1.6149 | 0.04135 | -0.0758 | 39.0544
14 | 1.6175 | 0.04683 | -0.0742 | 34.5398
14.5 | 1.6171 | 0.05308 | -0.0733 | 30.4653
15 | 1.6168 | 0.05974 | -0.0732 | 27.0639
15.5 | 1.6087 | 0.06781 | -0.074 | 23.7236
16 | 1.6038 | 0.0759 | -0.0754 | 21.1304
16.5 | 1.5889 | 0.08585 | -0.078 | 18.5079
17 | 1.5791 | 0.09542 | -0.081 | 16.5489
17.5 | 1.5612 | 0.10664 | -0.0853 | 14.6399
18 | 1.5448 | 0.11789 | -0.0901 | 13.1037
18.5 | 1.5285 | 0.12936 | -0.0957 | 11.8159
19 | 1.5067 | 0.14198 | -0.1025 | 10.6121

## 47. Re 1M Mach 0.50 (1)
BIGFOIL.COM POLAR EXPORT
e557
EPPLER 557 |  |  |  | Cl Max: | 1.784 | at alpha= | 7.5 | deg
JavaFoil+Calcfoil stall+Eppler ext transition |  |  |  | L/D Max: | 101.897 | at alpha= | 3.5 | deg
Re: | 1000000 |  |  | Cd Min: | 0.008 | at alpha= | -3 | deg
Mach: | 0.5 |  |  | Cl=0 at alpha= | -6.1094 | deg
|  |  |  | @ Cl=0.1, Cd= | 0.0087655
|  |  |  | @ Cl=0.4, Cd= | 0.0087486
|  |  |  | @ Cl=0.6, Cd= | 0.0085941
alpha (deg) | Cl | Cd | Cm | Cl/Cd
-20 | -0.777 | 0.19714 | -0.085 | -3.943
-19.5 | -0.751 | 0.19153 | -0.086 | -3.92
-19 | -0.721 | 0.18645 | -0.082 | -3.867
-18.5 | -0.693 | 0.17996 | -0.081 | -3.85
-18 | -0.665 | 0.17507 | -0.081 | -3.8
-17.5 | -0.638 | 0.16914 | -0.081 | -3.771
-17 | -0.61 | 0.1643 | -0.081 | -3.714
-16.5 | -0.583 | 0.15952 | -0.082 | -3.654
-16 | -0.555 | 0.15177 | -0.082 | -3.658
-15.5 | -0.526 | 0.14403 | -0.077 | -3.654
-15 | -0.498 | 0.13838 | -0.076 | -3.602
-14.5 | -0.471 | 0.13358 | -0.075 | -3.523
-14 | -0.443 | 0.13052 | -0.075 | -3.393
-13.5 | -0.415 | 0.12751 | -0.075 | -3.256
-13 | -0.387 | 0.1171 | -0.07 | -3.303
-12.5 | -0.359 | 0.11226 | -0.068 | -3.195
-12 | -0.331 | 0.10733 | -0.067 | -3.082
-11.5 | -0.303 | 0.10374 | -0.069 | -2.921
-11 | -0.275 | 0.08566 | -0.066 | -3.21
-10.5 | -0.247 | 0.07181 | -0.072 | -3.444
-10 | -0.219 | 0.06864 | -0.062 | -3.189
-9.5 | -0.191 | 0.0635 | -0.061 | -3.005
-9 | -0.163 | 0.05937 | -0.058 | -2.741
-8.5 | -0.217 | 0.05442 | -0.076 | -3.988
-8 | -0.216 | 0.02167 | -0.156 | -9.975
-7.5 | -0.168 | 0.01974 | -0.158 | -8.507
-7 | -0.111 | 0.01809 | -0.16 | -6.154
-6.5 | -0.05 | 0.01599 | -0.162 | -3.144
-6 | 0.014 | 0.01373 | -0.165 | 1.017
-5.5 | 0.083 | 0.00872 | -0.174 | 9.526
-5 | 0.154 | 0.00891 | -0.178 | 17.297
-4.5 | 0.227 | 0.0092 | -0.181 | 24.704
-4 | 0.298 | 0.00922 | -0.182 | 32.354
-3.5 | 0.37 | 0.00931 | -0.182 | 39.734
-3 | 0.44 | 0.008 | -0.183 | 54.945
-2.5 | 0.51 | 0.00829 | -0.184 | 61.531
-2 | 0.581 | 0.00851 | -0.185 | 68.266
-1.5 | 0.651 | 0.00882 | -0.185 | 73.783
-1 | 0.721 | 0.00913 | -0.186 | 78.998
-0.5 | 0.792 | 0.00943 | -0.187 | 83.935
0 | 0.862 | 0.0098 | -0.188 | 87.96
0.5 | 0.932 | 0.01019 | -0.188 | 91.439
1 | 1.001 | 0.01056 | -0.189 | 94.797
1.5 | 1.071 | 0.01106 | -0.189 | 96.767
2 | 1.14 | 0.01143 | -0.19 | 99.701
2.5 | 1.208 | 0.01201 | -0.191 | 100.608
3 | 1.276 | 0.01254 | -0.191 | 101.777
3.5 | 1.344 | 0.01319 | -0.192 | 101.897
4 | 1.41 | 0.01392 | -0.192 | 101.291
4.5 | 1.476 | 0.01455 | -0.193 | 101.446
5 | 1.539 | 0.01546 | -0.193 | 99.535
5.5 | 1.6 | 0.01678 | -0.194 | 95.388
6 | 1.658 | 0.01866 | -0.194 | 88.854
6.5 | 1.709 | 0.02142 | -0.195 | 79.777
7 | 1.754 | 0.02492 | -0.195 | 70.385
7.5 | 1.784 | 0.0286 | -0.196 | 62.398
8 | 1.729 | 0.02988 | -0.191 | 57.851
8.5 | 1.616 | 0.03425 | -0.189 | 47.174
9 | 0.996 | 0.04393 | -0.184 | 22.681
9.5 | 0.874 | 0.09164 | -0.068 | 9.535
10 | 0.904 | 0.09963 | -0.087 | 9.072
10.5 | 0.93 | 0.10587 | -0.083 | 8.787
11 | 0.96 | 0.11294 | -0.094 | 8.501
11.5 | 0.987 | 0.12088 | -0.094 | 8.165
12 | 1.015 | 0.126 | -0.097 | 8.057
12.5 | 1.048 | 0.13328 | -0.109 | 7.86

## 48. Re 1M Mach 0.50 (2)
BIGFOIL.COM POLAR EXPORT
e557
EPPLER 557 |  |  |  | Cl Max: | 1.558 | at alpha= | 11 | deg
XFOIL ncrit=9 |  |  |  | L/D Max: | 111.491 | at alpha= | 4 | deg
Re: | 1000000 |  |  | Cd Min: | 0.25408 | at alpha= | -20 | deg
Mach: | 0.5 |  |  | Cl=0 at alpha= | -4.9494 | deg
|  |  |  | @ Cl=0.1, Cd= | 0.0072411
|  |  |  | @ Cl=0.4, Cd= | 0.0076032
|  |  |  | @ Cl=0.6, Cd= | 0.0079226
alpha (deg) | Cl | Cd | Cm | Cl/Cd
-20 | -0.5583 | 0.25408 | -0.0027 | -2.1973
-19.5 | -0.5409 | 0.24458 | -0.0076 | -2.2115
-19 | -0.5223 | 0.23656 | -0.0111 | -2.2079
-18.5 | -0.5024 | 0.22989 | -0.014 | -2.1854
-18 | -0.4835 | 0.22294 | -0.0171 | -2.1687
-17.5 | -0.4655 | 0.21569 | -0.0202 | -2.1582
-17 | -0.4485 | 0.20805 | -0.0232 | -2.1557
-16.5 | -0.4367 | 0.19805 | -0.0275 | -2.205
-16 | -0.4237 | 0.18943 | -0.0305 | -2.2367
-15.5 | -0.4057 | 0.18379 | -0.0317 | -2.2074
-15 | -0.3922 | 0.17645 | -0.034 | -2.2227
-14.5 | -0.38 | 0.16919 | -0.036 | -2.246
-13.5 | -0.3776 | 0.14813 | -0.0411 | -2.5491
-13 | -0.3787 | 0.13909 | -0.0431 | -2.7227
-12.5 | -0.3816 | 0.12904 | -0.0462 | -2.9572
-12 | -0.3805 | 0.11532 | -0.0555 | -3.2995
-11.5 | -0.3868 | 0.10116 | -0.0656 | -3.8236
-11 | -0.3997 | 0.08632 | -0.0769 | -4.6304
-10.5 | -0.4189 | 0.07154 | -0.0885 | -5.8555
-10 | -0.4319 | 0.05801 | -0.102 | -7.4453
-9.5 | -0.444 | 0.04667 | -0.1125 | -9.5136
-9 | -0.4484 | 0.03744 | -0.1207 | -11.9765
-8.5 | -0.4384 | 0.03027 | -0.1261 | -14.483
-8 | -0.3896 | 0.02383 | -0.1366 | -16.3491
-7.5 | -0.318 | 0.01794 | -0.1512 | -17.7258
-7 | -0.2625 | 0.01376 | -0.1588 | -19.077
-6.5 | -0.2052 | 0.01186 | -0.1597 | -17.3019
-6 | -0.1422 | 0.0106 | -0.1599 | -13.4151
-5 | -0.007 | 0.00747 | -0.1633 | -0.93708
-4.5 | 0.0622 | 0.00723 | -0.1631 | 8.603
-4 | 0.1302 | 0.00725 | -0.1626 | 17.9586
-3 | 0.2646 | 0.00745 | -0.1615 | 35.5168
-2.5 | 0.3313 | 0.00754 | -0.161 | 43.939
-2 | 0.3974 | 0.0076 | -0.1605 | 52.2895
-1.5 | 0.463 | 0.00768 | -0.1601 | 60.2865
-1 | 0.5282 | 0.0078 | -0.1595 | 67.7179
-0.5 | 0.5937 | 0.00791 | -0.159 | 75.0569
0 | 0.6586 | 0.00804 | -0.1584 | 81.9154
0.5 | 0.7228 | 0.00823 | -0.1576 | 87.825
1 | 0.7862 | 0.00841 | -0.1566 | 93.4839
1.5 | 0.8488 | 0.00865 | -0.1554 | 98.1272
2 | 0.9109 | 0.00892 | -0.1539 | 102.1188
2.5 | 0.9714 | 0.00916 | -0.1521 | 106.048
3 | 1.0297 | 0.00947 | -0.1497 | 108.7328
3.5 | 1.0864 | 0.00986 | -0.1469 | 110.1826
4 | 1.1439 | 0.01026 | -0.1442 | 111.4912
5 | 1.2534 | 0.01135 | -0.1374 | 110.4317
6 | 1.3529 | 0.01288 | -0.1287 | 105.0388
6.5 | 1.3946 | 0.014 | -0.1232 | 99.6143
7 | 1.4287 | 0.0155 | -0.1169 | 92.1742
7.5 | 1.4583 | 0.01735 | -0.1104 | 84.0519
8 | 1.483 | 0.01966 | -0.1039 | 75.4323
8.5 | 1.5042 | 0.02247 | -0.0978 | 66.9426
9.5 | 1.5376 | 0.02981 | -0.0876 | 51.58
10 | 1.548 | 0.03459 | -0.0836 | 44.7528
10.5 | 1.5536 | 0.04021 | -0.0804 | 38.6372
11 | 1.558 | 0.04648 | -0.0783 | 33.5198
11.5 | 1.5573 | 0.0537 | -0.0771 | 29
12.5 | 1.5386 | 0.07014 | -0.0764 | 21.9361
13 | 1.5261 | 0.08015 | -0.0783 | 19.0405
13.5 | 1.509 | 0.09124 | -0.0815 | 16.5388
14 | 1.4882 | 0.10335 | -0.086 | 14.3996
14.5 | 1.4653 | 0.1162 | -0.0918 | 12.6102
15 | 1.4439 | 0.1293 | -0.0984 | 11.1671
15.5 | 1.4216 | 0.14288 | -0.1063 | 9.9496
16 | 1.4027 | 0.15641 | -0.1146 | 8.9681

## 49. Re 2M Mach 0.00 (1)
BIGFOIL.COM POLAR EXPORT
e557
EPPLER 557 |  |  |  | Cl Max: | 1.789 | at alpha= | 11 | deg
JavaFoil+Calcfoil stall+Eppler ext transition |  |  |  | L/D Max: | 141.214 | at alpha= | 5 | deg
Re: | 2000000 |  |  | Cd Min: | 0.00654 | at alpha= | -3.5 | deg
Mach: | 0 |  |  | Cl=0 at alpha= | -6.1066 | deg
|  |  |  | @ Cl=0.1, Cd= | 0.0072726
|  |  |  | @ Cl=0.4, Cd= | 0.0067729
|  |  |  | @ Cl=0.6, Cd= | 0.0073545
alpha (deg) | Cl | Cd | Cm | Cl/Cd
-19.5 | -0.481 | 0.15409 | -0.071 | -3.125
-19 | -0.495 | 0.14706 | -0.071 | -3.363
-18.5 | -0.507 | 0.14017 | -0.072 | -3.617
-18 | -0.519 | 0.13315 | -0.074 | -3.895
-17.5 | -0.529 | 0.12614 | -0.075 | -4.193
-17 | -0.538 | 0.11898 | -0.077 | -4.524
-16.5 | -0.546 | 0.11099 | -0.081 | -4.923
-16 | -0.552 | 0.10398 | -0.083 | -5.31
-15.5 | -0.559 | 0.09317 | -0.09 | -6.001
-15 | -0.585 | 0.06218 | -0.111 | -9.403
-14.5 | -0.594 | 0.04773 | -0.118 | -12.445
-14 | -0.592 | 0.04116 | -0.121 | -14.376
-13.5 | -0.584 | 0.03606 | -0.123 | -16.208
-13 | -0.572 | 0.03205 | -0.125 | -17.835
-12.5 | -0.554 | 0.0289 | -0.127 | -19.157
-12 | -0.531 | 0.02605 | -0.129 | -20.39
-11.5 | -0.504 | 0.02351 | -0.131 | -21.456
-11 | -0.473 | 0.02132 | -0.132 | -22.198
-10.5 | -0.438 | 0.01997 | -0.134 | -21.93
-10 | -0.399 | 0.01833 | -0.136 | -21.765
-9.5 | -0.356 | 0.01683 | -0.137 | -21.169
-9 | -0.311 | 0.01548 | -0.139 | -20.063
-8.5 | -0.262 | 0.01426 | -0.14 | -18.376
-8 | -0.211 | 0.01309 | -0.142 | -16.116
-7.5 | -0.158 | 0.01199 | -0.144 | -13.167
-7 | -0.103 | 0.00889 | -0.146 | -11.592
-6.5 | -0.048 | 0.00727 | -0.154 | -6.539
-6 | 0.013 | 0.00727 | -0.154 | 1.786
-5.5 | 0.074 | 0.00726 | -0.155 | 10.207
-5 | 0.136 | 0.00729 | -0.156 | 18.579
-4.5 | 0.197 | 0.00735 | -0.157 | 26.794
-4 | 0.258 | 0.00746 | -0.157 | 34.651
-3.5 | 0.32 | 0.00654 | -0.158 | 48.941
-3 | 0.381 | 0.00672 | -0.159 | 56.739
-2.5 | 0.442 | 0.00689 | -0.159 | 64.173
-2 | 0.503 | 0.00703 | -0.16 | 71.607
-1.5 | 0.564 | 0.00725 | -0.161 | 77.835
-1 | 0.626 | 0.00743 | -0.161 | 84.178
-0.5 | 0.686 | 0.00766 | -0.162 | 89.619
0 | 0.747 | 0.00787 | -0.162 | 94.975
0.5 | 0.808 | 0.00816 | -0.163 | 99.075
1 | 0.869 | 0.00838 | -0.164 | 103.636
1.5 | 0.929 | 0.0077 | -0.164 | 120.677
2 | 0.99 | 0.00899 | -0.165 | 110.064
2.5 | 1.05 | 0.00928 | -0.165 | 113.119
3 | 1.109 | 0.00837 | -0.166 | 132.612
3.5 | 1.169 | 0.00859 | -0.166 | 136.026
4 | 1.228 | 0.00882 | -0.167 | 139.191
4.5 | 1.287 | 0.00918 | -0.167 | 140.077
5 | 1.344 | 0.00952 | -0.167 | 141.214
5.5 | 1.401 | 0.01173 | -0.168 | 119.465
6 | 1.457 | 0.01258 | -0.168 | 115.819
6.5 | 1.511 | 0.01364 | -0.169 | 110.766
7 | 1.564 | 0.01464 | -0.169 | 106.811
7.5 | 1.614 | 0.01572 | -0.169 | 102.639
8 | 1.656 | 0.01689 | -0.17 | 98.056
8.5 | 1.693 | 0.01792 | -0.17 | 94.504
9 | 1.725 | 0.01962 | -0.17 | 87.907
9.5 | 1.751 | 0.0212 | -0.171 | 82.595
10 | 1.77 | 0.02241 | -0.171 | 79.001
10.5 | 1.783 | 0.02361 | -0.171 | 75.521
11 | 1.789 | 0.02517 | -0.171 | 71.082
11.5 | 1.763 | 0.02188 | -0.169 | 80.607
12 | 1.741 | 0.02743 | -0.168 | 63.458
12.5 | 1.714 | 0.02952 | -0.167 | 58.056
13 | 1.682 | 0.03191 | -0.166 | 52.706
13.5 | 1.643 | 0.03477 | -0.164 | 47.261
14 | 1.601 | 0.03756 | -0.163 | 42.639
14.5 | 1.554 | 0.04111 | -0.162 | 37.794
15 | 1.501 | 0.04567 | -0.16 | 32.864
15.5 | 1.447 | 0.04998 | -0.159 | 28.962
16 | 1.39 | 0.05553 | -0.157 | 25.033

## 50. Re 2M Mach 0.00 (2)
BIGFOIL.COM POLAR EXPORT
e557
EPPLER 557 |  |  |  | Cl Max: | 1.7588 | at alpha= | 17 | deg
XFOIL ncrit=9 |  |  |  | L/D Max: | 139.333 | at alpha= | 5 | deg
Re: | 2000000 |  |  | Cd Min: | 0.15665 | at alpha= | -19.5 | deg
Mach: | 0 |  |  | Cl=0 at alpha= | -5.3469 | deg
|  |  |  | @ Cl=0.1, Cd= | 0.00549
|  |  |  | @ Cl=0.4, Cd= | 0.0057295
|  |  |  | @ Cl=0.6, Cd= | 0.0060761
alpha (deg) | Cl | Cd | Cm | Cl/Cd
-19.5 | -0.7076 | 0.15665 | -0.0265 | -4.5171
-19 | -0.7664 | 0.13527 | -0.037 | -5.6657
-18.5 | -0.8067 | 0.11939 | -0.0448 | -6.7568
-18 | -0.8572 | 0.10255 | -0.0531 | -8.3588
-17.5 | -0.8939 | 0.0892 | -0.0596 | -10.0213
-17 | -0.9141 | 0.07929 | -0.0641 | -11.5286
-16.5 | -0.9415 | 0.06898 | -0.0686 | -13.6489
-16 | -0.9558 | 0.06111 | -0.0715 | -15.6406
-15.5 | -0.9652 | 0.05442 | -0.0735 | -17.7361
-15 | -0.9802 | 0.04782 | -0.0748 | -20.4977
-14.5 | -0.9952 | 0.04224 | -0.0747 | -23.5606
-14 | -0.9794 | 0.0367 | -0.0802 | -26.6866
-13.5 | -0.9484 | 0.03175 | -0.0872 | -29.8709
-13 | -0.9159 | 0.02743 | -0.0931 | -33.3904
-12.5 | -0.8766 | 0.02338 | -0.0998 | -37.4936
-12 | -0.8324 | 0.01984 | -0.1057 | -41.9556
-11.5 | -0.7681 | 0.01707 | -0.1138 | -44.9971
-11 | -0.7191 | 0.01466 | -0.117 | -49.0518
-10.5 | -0.6568 | 0.01327 | -0.1204 | -49.4951
-10 | -0.5977 | 0.0122 | -0.1226 | -48.9918
-9.5 | -0.5218 | 0.01126 | -0.1281 | -46.341
-9 | -0.437 | 0.01022 | -0.1356 | -42.7593
-8.5 | -0.3509 | 0.00945 | -0.1431 | -37.1323
-8 | -0.2878 | 0.0089 | -0.1454 | -32.3371
-7.5 | -0.2335 | 0.00847 | -0.1456 | -27.5679
-7 | -0.1807 | 0.00808 | -0.1455 | -22.3639
-6.5 | -0.127 | 0.00765 | -0.1455 | -16.6013
-6 | -0.073 | 0.00721 | -0.1456 | -10.1248
-5.5 | -0.0173 | 0.00646 | -0.1464 | -2.678
-5 | 0.0392 | 0.0056 | -0.1475 | 7
-4.5 | 0.0956 | 0.00549 | -0.1477 | 17.4135
-4 | 0.1523 | 0.00549 | -0.1479 | 27.7413
-3.5 | 0.2093 | 0.00551 | -0.148 | 37.9855
-3 | 0.2662 | 0.00555 | -0.1482 | 47.964
-2.5 | 0.3229 | 0.00562 | -0.1483 | 57.4555
-2 | 0.3797 | 0.00569 | -0.1484 | 66.7311
-1.5 | 0.4362 | 0.0058 | -0.1485 | 75.2069
-1 | 0.493 | 0.00587 | -0.1487 | 83.9864
-0.5 | 0.5497 | 0.00596 | -0.1488 | 92.2315
0 | 0.606 | 0.00609 | -0.1488 | 99.5074
0.5 | 0.6622 | 0.0062 | -0.1489 | 106.8065
1 | 0.7178 | 0.00635 | -0.1488 | 113.0394
2 | 0.8283 | 0.00669 | -0.1486 | 123.8117
2.5 | 0.883 | 0.00689 | -0.1484 | 128.1567
3 | 0.937 | 0.00712 | -0.148 | 131.6011
3.5 | 0.991 | 0.00734 | -0.1477 | 135.0136
4 | 1.0442 | 0.00761 | -0.1472 | 137.2142
4.5 | 1.0963 | 0.00792 | -0.1466 | 138.4217
5 | 1.1481 | 0.00824 | -0.1459 | 139.3325
5.5 | 1.1985 | 0.00863 | -0.1449 | 138.876
6.5 | 1.2938 | 0.00965 | -0.1421 | 134.0725
7 | 1.337 | 0.01036 | -0.14 | 129.0541
7.5 | 1.3791 | 0.01108 | -0.1376 | 124.4675
8 | 1.4169 | 0.01183 | -0.1344 | 119.7718
8.5 | 1.4519 | 0.01261 | -0.1307 | 115.1388
9 | 1.4846 | 0.01349 | -0.1267 | 110.0519
9.5 | 1.5185 | 0.01433 | -0.1231 | 105.9665
10 | 1.5486 | 0.01533 | -0.119 | 101.0176
10.5 | 1.5774 | 0.0164 | -0.1148 | 96.1829
11 | 1.6032 | 0.01763 | -0.1104 | 90.9359
11.5 | 1.6274 | 0.01898 | -0.1061 | 85.7429
12 | 1.6454 | 0.02017 | -0.1008 | 81.5766
12.5 | 1.6654 | 0.02201 | -0.0966 | 75.6656
13 | 1.6832 | 0.02413 | -0.0925 | 69.7555
13.5 | 1.6986 | 0.02661 | -0.0888 | 63.8331
14 | 1.7136 | 0.02931 | -0.0855 | 58.4647
14.5 | 1.7267 | 0.0324 | -0.0826 | 53.2932
15 | 1.7362 | 0.03604 | -0.08 | 48.1743
15.5 | 1.7463 | 0.03991 | -0.078 | 43.756
16 | 1.7517 | 0.04453 | -0.0764 | 39.3375
16.5 | 1.7567 | 0.04953 | -0.0753 | 35.4674
17 | 1.7588 | 0.05518 | -0.0749 | 31.8739
17.5 | 1.7557 | 0.06182 | -0.075 | 28.4002
18 | 1.7551 | 0.06849 | -0.0758 | 25.6256
18.5 | 1.7483 | 0.07634 | -0.0772 | 22.9015
19 | 1.7371 | 0.08524 | -0.0795 | 20.3789
19.5 | 1.7283 | 0.09407 | -0.0822 | 18.3725
20 | 1.7144 | 0.104 | -0.0858 | 16.4846

## 51. Re 2M Mach 0.10 (1)
BIGFOIL.COM POLAR EXPORT
e557
EPPLER 557 |  |  |  | Cl Max: | 1.785 | at alpha= | 11 | deg
JavaFoil+Calcfoil stall+Eppler ext transition |  |  |  | L/D Max: | 141.055 | at alpha= | 5 | deg
Re: | 2000000 |  |  | Cd Min: | 0.00656 | at alpha= | -3.5 | deg
Mach: | 0.1 |  |  | Cl=0 at alpha= | -6.1066 | deg
|  |  |  | @ Cl=0.1, Cd= | 0.0072842
|  |  |  | @ Cl=0.4, Cd= | 0.006769
|  |  |  | @ Cl=0.6, Cd= | 0.0073971
alpha (deg) | Cl | Cd | Cm | Cl/Cd
-19 | -0.454 | 0.14912 | -0.071 | -3.047
-18.5 | -0.469 | 0.14216 | -0.072 | -3.303
-18 | -0.484 | 0.13535 | -0.072 | -3.574
-17.5 | -0.497 | 0.12839 | -0.074 | -3.871
-17 | -0.509 | 0.12152 | -0.075 | -4.188
-16.5 | -0.52 | 0.1138 | -0.078 | -4.569
-16 | -0.529 | 0.10659 | -0.081 | -4.96
-15.5 | -0.534 | 0.10035 | -0.083 | -5.325
-15 | -0.544 | 0.08713 | -0.093 | -6.24
-14.5 | -0.574 | 0.05254 | -0.116 | -10.932
-14 | -0.577 | 0.04383 | -0.12 | -13.164
-13.5 | -0.573 | 0.03751 | -0.123 | -15.288
-13 | -0.563 | 0.03307 | -0.126 | -17.032
-12.5 | -0.548 | 0.0296 | -0.128 | -18.497
-12 | -0.527 | 0.02665 | -0.129 | -19.772
-11.5 | -0.502 | 0.02398 | -0.131 | -20.924
-11 | -0.472 | 0.02169 | -0.133 | -21.741
-10.5 | -0.437 | 0.02032 | -0.134 | -21.512
-10 | -0.399 | 0.01862 | -0.136 | -21.422
-9.5 | -0.357 | 0.01709 | -0.138 | -20.871
-9 | -0.311 | 0.01572 | -0.139 | -19.787
-8.5 | -0.263 | 0.01448 | -0.141 | -18.134
-8 | -0.212 | 0.01328 | -0.143 | -15.928
-7.5 | -0.158 | 0.01217 | -0.144 | -13.014
-7 | -0.103 | 0.00904 | -0.147 | -11.441
-6.5 | -0.048 | 0.00729 | -0.154 | -6.553
-6 | 0.013 | 0.0073 | -0.155 | 1.789
-5.5 | 0.074 | 0.00728 | -0.156 | 10.223
-5 | 0.136 | 0.00729 | -0.157 | 18.671
-4.5 | 0.198 | 0.00737 | -0.157 | 26.852
-4 | 0.26 | 0.00748 | -0.158 | 34.721
-3.5 | 0.322 | 0.00656 | -0.159 | 49.067
-3 | 0.383 | 0.00673 | -0.159 | 56.879
-2.5 | 0.444 | 0.00687 | -0.16 | 64.694
-2 | 0.506 | 0.00704 | -0.161 | 71.836
-1.5 | 0.567 | 0.00728 | -0.161 | 77.919
-1 | 0.629 | 0.0075 | -0.162 | 83.8
-0.5 | 0.69 | 0.00768 | -0.163 | 89.866
0 | 0.751 | 0.0079 | -0.163 | 95.091
0.5 | 0.812 | 0.00819 | -0.164 | 99.178
1 | 0.873 | 0.0084 | -0.164 | 103.895
1.5 | 0.934 | 0.00773 | -0.165 | 120.828
2 | 0.994 | 0.00903 | -0.165 | 110.131
2.5 | 1.055 | 0.00932 | -0.166 | 113.181
3 | 1.115 | 0.0084 | -0.166 | 132.751
3.5 | 1.175 | 0.00863 | -0.167 | 136.124
4 | 1.234 | 0.00886 | -0.167 | 139.216
4.5 | 1.293 | 0.00923 | -0.168 | 140.008
5 | 1.351 | 0.00958 | -0.168 | 141.055
5.5 | 1.408 | 0.01184 | -0.169 | 118.966
6 | 1.464 | 0.01271 | -0.169 | 115.19
6.5 | 1.518 | 0.01379 | -0.17 | 110.06
7 | 1.571 | 0.01481 | -0.17 | 106.082
7.5 | 1.621 | 0.01592 | -0.17 | 101.803
8 | 1.663 | 0.01715 | -0.171 | 96.978
8.5 | 1.699 | 0.01828 | -0.171 | 92.946
9 | 1.73 | 0.01977 | -0.171 | 87.484
9.5 | 1.754 | 0.02139 | -0.172 | 82.015
10 | 1.772 | 0.02268 | -0.172 | 78.115
10.5 | 1.782 | 0.02427 | -0.172 | 73.429
11 | 1.785 | 0.02594 | -0.172 | 68.838
11.5 | 1.752 | 0.02242 | -0.17 | 78.169
12 | 1.726 | 0.02816 | -0.168 | 61.282
12.5 | 1.694 | 0.03037 | -0.167 | 55.8
13 | 1.657 | 0.03293 | -0.166 | 50.328
13.5 | 1.613 | 0.03603 | -0.165 | 44.768
14 | 1.565 | 0.03904 | -0.163 | 40.091
14.5 | 1.51 | 0.04336 | -0.162 | 34.816
15 | 1.452 | 0.04794 | -0.16 | 30.284
15.5 | 1.391 | 0.05321 | -0.158 | 26.134
16 | 1.328 | 0.059 | -0.156 | 22.508

## 52. Re 2M Mach 0.10 (2)
BIGFOIL.COM POLAR EXPORT
e557
EPPLER 557 |  |  |  | Cl Max: | 1.7492 | at alpha= | 16.5 | deg
XFOIL ncrit=9 |  |  |  | L/D Max: | 139.168 | at alpha= | 5 | deg
Re: | 2000000 |  |  | Cd Min: | 0.15473 | at alpha= | -19 | deg
Mach: | 0.1 |  |  | Cl=0 at alpha= | -5.3351 | deg
|  |  |  | @ Cl=0.1, Cd= | 0.0055091
|  |  |  | @ Cl=0.4, Cd= | 0.0057438
|  |  |  | @ Cl=0.6, Cd= | 0.0060802
alpha (deg) | Cl | Cd | Cm | Cl/Cd
-19 | -0.685 | 0.15473 | -0.0281 | -4.4271
-18.5 | -0.7381 | 0.13461 | -0.0378 | -5.4832
-18 | -0.7958 | 0.11529 | -0.0474 | -6.9026
-17.5 | -0.8392 | 0.09995 | -0.0549 | -8.3962
-17 | -0.8664 | 0.08825 | -0.0604 | -9.8176
-16.5 | -0.9 | 0.07637 | -0.0659 | -11.7847
-16 | -0.9194 | 0.0673 | -0.0697 | -13.6612
-15.5 | -0.9319 | 0.05975 | -0.0724 | -15.5967
-15 | -0.9494 | 0.05234 | -0.0744 | -18.1391
-14.5 | -0.9636 | 0.04617 | -0.0751 | -20.8707
-14 | -0.9623 | 0.0403 | -0.0785 | -23.8784
-13.5 | -0.9373 | 0.03473 | -0.0856 | -26.9882
-13 | -0.9045 | 0.02988 | -0.0926 | -30.2711
-12.5 | -0.8733 | 0.02536 | -0.0984 | -34.4361
-12 | -0.8289 | 0.02164 | -0.1051 | -38.3041
-11 | -0.7248 | 0.01531 | -0.1171 | -47.3416
-10.5 | -0.6627 | 0.01362 | -0.1209 | -48.6564
-10 | -0.603 | 0.01245 | -0.1233 | -48.4337
-9.5 | -0.5266 | 0.01142 | -0.1288 | -46.1121
-9 | -0.4397 | 0.01035 | -0.1366 | -42.4831
-8.5 | -0.3536 | 0.00956 | -0.144 | -36.9874
-8 | -0.2909 | 0.00899 | -0.1461 | -32.3582
-7.5 | -0.2365 | 0.00856 | -0.1462 | -27.6285
-7 | -0.1833 | 0.00815 | -0.1461 | -22.4908
-6.5 | -0.1294 | 0.00771 | -0.1461 | -16.7834
-6 | -0.0747 | 0.00726 | -0.1462 | -10.2893
-5.5 | -0.0187 | 0.00655 | -0.1469 | -2.855
-5 | 0.038 | 0.00564 | -0.148 | 6.7376
-4.5 | 0.0948 | 0.00551 | -0.1483 | 17.2051
-4 | 0.1521 | 0.0055 | -0.1484 | 27.6545
-3.5 | 0.2094 | 0.00552 | -0.1486 | 37.9348
-3 | 0.2666 | 0.00557 | -0.1487 | 47.8636
-2.5 | 0.3237 | 0.00564 | -0.1488 | 57.3936
-2 | 0.3807 | 0.00571 | -0.1489 | 66.6725
-1.5 | 0.4378 | 0.00581 | -0.149 | 75.3528
-1 | 0.495 | 0.00588 | -0.1492 | 84.1837
-0.5 | 0.552 | 0.00597 | -0.1493 | 92.4623
0 | 0.6086 | 0.0061 | -0.1493 | 99.7705
0.5 | 0.665 | 0.00622 | -0.1494 | 106.9132
1 | 0.7209 | 0.00638 | -0.1493 | 112.9937
1.5 | 0.7765 | 0.00656 | -0.1491 | 118.3689
2 | 0.8322 | 0.00672 | -0.149 | 123.8393
2.5 | 0.8871 | 0.00692 | -0.1488 | 128.1936
3.5 | 0.9959 | 0.00737 | -0.1481 | 135.1289
4 | 1.0493 | 0.00765 | -0.1475 | 137.1634
4.5 | 1.1019 | 0.00795 | -0.1469 | 138.6038
5 | 1.1537 | 0.00829 | -0.1461 | 139.1677
5.5 | 1.2045 | 0.00867 | -0.1451 | 138.9273
6.5 | 1.2998 | 0.00973 | -0.142 | 133.5868
7 | 1.3431 | 0.01044 | -0.1398 | 128.6494
7.5 | 1.3848 | 0.01118 | -0.1372 | 123.864
8 | 1.4209 | 0.01194 | -0.1335 | 119.0034
8.5 | 1.4561 | 0.01274 | -0.1298 | 114.2936
9 | 1.4893 | 0.01363 | -0.1258 | 109.2663
9.5 | 1.522 | 0.01454 | -0.1218 | 104.6768
10 | 1.5521 | 0.01558 | -0.1176 | 99.6213
10.5 | 1.5806 | 0.01669 | -0.1133 | 94.7034
11 | 1.6053 | 0.01802 | -0.1087 | 89.0844
11.5 | 1.6286 | 0.01949 | -0.1042 | 83.5608
12 | 1.6461 | 0.02077 | -0.0989 | 79.2537
12.5 | 1.6658 | 0.02272 | -0.0947 | 73.3187
13 | 1.6833 | 0.02498 | -0.0908 | 67.3859
13.5 | 1.6981 | 0.02764 | -0.0871 | 61.4363
14 | 1.7107 | 0.03069 | -0.0837 | 55.7413
14.5 | 1.7238 | 0.03395 | -0.081 | 50.7747
15 | 1.732 | 0.03791 | -0.0785 | 45.6872
15.5 | 1.7411 | 0.0421 | -0.0767 | 41.3563
16 | 1.7444 | 0.04718 | -0.0753 | 36.9733
16.5 | 1.7492 | 0.05246 | -0.0746 | 33.3435
17 | 1.7472 | 0.05888 | -0.0745 | 29.6739
17.5 | 1.7465 | 0.06552 | -0.075 | 26.656
18 | 1.7411 | 0.07312 | -0.0762 | 23.8115
18.5 | 1.7298 | 0.08198 | -0.0782 | 21.1003
19 | 1.7216 | 0.09069 | -0.0807 | 18.9833
19.5 | 1.7076 | 0.10064 | -0.0841 | 16.9674
20 | 1.6882 | 0.11175 | -0.0886 | 15.1069

## 53. Re 2M Mach 0.25 (1)
BIGFOIL.COM POLAR EXPORT
e557
EPPLER 557 |  |  |  | Cl Max: | 1.77 | at alpha= | 10 | deg
JavaFoil+Calcfoil stall+Eppler ext transition |  |  |  | L/D Max: | 139.822 | at alpha= | 4.5 | deg
Re: | 2000000 |  |  | Cd Min: | 0.00665 | at alpha= | -3.5 | deg
Mach: | 0.25 |  |  | Cl=0 at alpha= | -6.1083 | deg
|  |  |  | @ Cl=0.1, Cd= | 0.0074212
|  |  |  | @ Cl=0.4, Cd= | 0.0068586
|  |  |  | @ Cl=0.6, Cd= | 0.0074621
alpha (deg) | Cl | Cd | Cm | Cl/Cd
-17.5 | -0.185 | 0.13893 | -0.069 | -1.33
-17 | -0.239 | 0.13208 | -0.07 | -1.809
-16.5 | -0.284 | 0.12453 | -0.071 | -2.282
-16 | -0.324 | 0.11785 | -0.072 | -2.75
-15.5 | -0.359 | 0.11137 | -0.074 | -3.224
-15 | -0.389 | 0.10531 | -0.074 | -3.692
-14.5 | -0.414 | 0.09852 | -0.077 | -4.2
-14 | -0.433 | 0.09226 | -0.079 | -4.692
-13.5 | -0.448 | 0.08346 | -0.087 | -5.367
-13 | -0.485 | 0.04708 | -0.121 | -10.306
-12.5 | -0.494 | 0.03583 | -0.128 | -13.796
-12 | -0.49 | 0.0306 | -0.131 | -16.018
-11.5 | -0.477 | 0.02686 | -0.133 | -17.771
-11 | -0.457 | 0.02401 | -0.135 | -19.016
-10.5 | -0.429 | 0.02229 | -0.137 | -19.251
-10 | -0.396 | 0.02036 | -0.139 | -19.43
-9.5 | -0.357 | 0.01858 | -0.14 | -19.199
-9 | -0.313 | 0.01702 | -0.142 | -18.4
-8.5 | -0.266 | 0.01567 | -0.144 | -16.948
-8 | -0.215 | 0.01441 | -0.145 | -14.897
-7.5 | -0.161 | 0.01318 | -0.147 | -12.207
-7 | -0.105 | 0.01171 | -0.149 | -8.967
-6.5 | -0.047 | 0.00893 | -0.153 | -5.305
-6 | 0.013 | 0.00746 | -0.16 | 1.796
-5.5 | 0.076 | 0.00741 | -0.16 | 10.314
-5 | 0.14 | 0.00744 | -0.161 | 18.793
-4.5 | 0.203 | 0.00753 | -0.162 | 27.013
-4 | 0.267 | 0.00762 | -0.162 | 35.016
-3.5 | 0.331 | 0.00665 | -0.163 | 49.746
-3 | 0.393 | 0.00684 | -0.164 | 57.532
-2.5 | 0.457 | 0.00701 | -0.165 | 65.145
-2 | 0.52 | 0.0072 | -0.165 | 72.158
-1.5 | 0.583 | 0.0074 | -0.166 | 78.788
-1 | 0.646 | 0.00763 | -0.167 | 84.644
-0.5 | 0.709 | 0.00786 | -0.167 | 90.23
0 | 0.772 | 0.00807 | -0.168 | 95.611
0.5 | 0.834 | 0.00837 | -0.168 | 99.727
1 | 0.897 | 0.00867 | -0.169 | 103.448
1.5 | 0.959 | 0.0089 | -0.169 | 107.797
2 | 1.022 | 0.0081 | -0.17 | 126.07
2.5 | 1.083 | 0.00957 | -0.171 | 113.163
3 | 1.145 | 0.0086 | -0.171 | 133.222
3.5 | 1.206 | 0.00884 | -0.172 | 136.441
4 | 1.267 | 0.00909 | -0.172 | 139.378
4.5 | 1.327 | 0.00949 | -0.173 | 139.822
5 | 1.387 | 0.00994 | -0.173 | 139.553
5.5 | 1.445 | 0.01248 | -0.173 | 115.733
6 | 1.502 | 0.01349 | -0.174 | 111.334
6.5 | 1.556 | 0.01455 | -0.174 | 106.942
7 | 1.609 | 0.01568 | -0.175 | 102.644
7.5 | 1.658 | 0.01682 | -0.175 | 98.554
8 | 1.697 | 0.01822 | -0.175 | 93.17
8.5 | 1.729 | 0.01964 | -0.176 | 88.031
9 | 1.752 | 0.0215 | -0.176 | 81.488
9.5 | 1.766 | 0.02328 | -0.176 | 75.859
10 | 1.77 | 0.02509 | -0.177 | 70.538
10.5 | 1.762 | 0.02719 | -0.177 | 64.828
11 | 1.705 | 0.02787 | -0.173 | 61.162
11.5 | 1.659 | 0.03035 | -0.172 | 54.66
12 | 1.602 | 0.03306 | -0.17 | 48.454
12.5 | 1.533 | 0.0363 | -0.169 | 42.237
13 | 1.452 | 0.04028 | -0.167 | 36.051
13.5 | 1.36 | 0.04506 | -0.165 | 30.184
14 | 1.257 | 0.05146 | -0.162 | 24.429
14.5 | 1.148 | 0.05856 | -0.159 | 19.6
15 | 1.026 | 0.07067 | -0.154 | 14.518

## 54. Re 2M Mach 0.25 (2)
BIGFOIL.COM POLAR EXPORT
e557
EPPLER 557 |  |  |  | Cl Max: | 1.7078 | at alpha= | 15.5 | deg
XFOIL ncrit=9 |  |  |  | L/D Max: | 138.526 | at alpha= | 5 | deg
Re: | 2000000 |  |  | Cd Min: | 0.21029 | at alpha= | -18.5 | deg
Mach: | 0.25 |  |  | Cl=0 at alpha= | -5.2659 | deg
|  |  |  | @ Cl=0.1, Cd= | 0.005607
|  |  |  | @ Cl=0.4, Cd= | 0.0058115
|  |  |  | @ Cl=0.6, Cd= | 0.0061709
alpha (deg) | Cl | Cd | Cm | Cl/Cd
-18.5 | -0.4953 | 0.21029 | -0.0117 | -2.3553
-18 | -0.4813 | 0.20367 | -0.0145 | -2.3631
-17.5 | -0.4686 | 0.19665 | -0.0173 | -2.3829
-16.5 | -0.6328 | 0.13039 | -0.0414 | -4.8531
-16 | -0.6777 | 0.11348 | -0.0493 | -5.972
-15.5 | -0.7135 | 0.0992 | -0.0561 | -7.1925
-15 | -0.7541 | 0.08512 | -0.0628 | -8.8593
-14.5 | -0.7856 | 0.07366 | -0.068 | -10.6652
-14 | -0.8129 | 0.06388 | -0.0717 | -12.7254
-13.5 | -0.8284 | 0.05504 | -0.0764 | -15.0509
-13 | -0.8247 | 0.04625 | -0.0849 | -17.8314
-12.5 | -0.8134 | 0.03864 | -0.0934 | -21.0507
-12 | -0.7921 | 0.03296 | -0.0992 | -24.0322
-11.5 | -0.7584 | 0.02759 | -0.1067 | -27.4882
-11 | -0.7305 | 0.02319 | -0.1108 | -31.5006
-10.5 | -0.695 | 0.01768 | -0.1186 | -39.31
-10 | -0.632 | 0.01446 | -0.1257 | -43.7068
-9.5 | -0.5519 | 0.01269 | -0.1324 | -43.4909
-9 | -0.4576 | 0.01138 | -0.1412 | -40.2109
-8.5 | -0.3711 | 0.01027 | -0.1482 | -36.1344
-8 | -0.3085 | 0.00959 | -0.1497 | -32.1689
-7.5 | -0.2534 | 0.00903 | -0.1495 | -28.062
-7 | -0.1986 | 0.00856 | -0.1491 | -23.2009
-6.5 | -0.1425 | 0.00806 | -0.149 | -17.6799
-6 | -0.0856 | 0.00757 | -0.1491 | -11.3078
-5.5 | -0.028 | 0.00697 | -0.1495 | -4.0172
-5 | 0.0318 | 0.00582 | -0.1511 | 5.4639
-4.5 | 0.0913 | 0.00561 | -0.1514 | 16.2745
-4 | 0.1503 | 0.00559 | -0.1515 | 26.8873
-3.5 | 0.2094 | 0.00562 | -0.1515 | 37.2598
-3 | 0.2688 | 0.00568 | -0.1516 | 47.3239
-2.5 | 0.328 | 0.00576 | -0.1517 | 56.9444
-2 | 0.3873 | 0.00579 | -0.1519 | 66.8912
-1.5 | 0.4463 | 0.00589 | -0.152 | 75.7725
-1 | 0.5051 | 0.006 | -0.152 | 84.1833
-0.5 | 0.5637 | 0.00609 | -0.152 | 92.5616
0 | 0.622 | 0.00622 | -0.152 | 100
0.5 | 0.6804 | 0.00636 | -0.152 | 106.9811
1 | 0.7385 | 0.00649 | -0.1519 | 113.7904
1.5 | 0.796 | 0.00668 | -0.1517 | 119.1617
2 | 0.8528 | 0.00689 | -0.1513 | 123.7736
2.5 | 0.9098 | 0.00708 | -0.151 | 128.5028
3 | 0.9662 | 0.00731 | -0.1505 | 132.1751
3.5 | 1.022 | 0.00757 | -0.1499 | 135.0066
4 | 1.077 | 0.00786 | -0.1492 | 137.0229
4.5 | 1.1312 | 0.00819 | -0.1482 | 138.1197
5 | 1.1844 | 0.00855 | -0.1471 | 138.5263
5.5 | 1.2357 | 0.009 | -0.1455 | 137.3
6 | 1.2851 | 0.00952 | -0.1437 | 134.9895
6.5 | 1.3314 | 0.01016 | -0.1412 | 131.0433
7.5 | 1.4086 | 0.01172 | -0.1334 | 120.1877
8 | 1.4446 | 0.01261 | -0.1291 | 114.5599
8.5 | 1.4792 | 0.01356 | -0.1247 | 109.0855
9 | 1.5112 | 0.01463 | -0.1199 | 103.2946
10 | 1.5706 | 0.01703 | -0.1103 | 92.2255
10.5 | 1.5936 | 0.01865 | -0.105 | 85.4477
11 | 1.6156 | 0.02046 | -0.1001 | 78.9638
11.5 | 1.6354 | 0.02256 | -0.0953 | 72.4911
12 | 1.6538 | 0.02485 | -0.0909 | 66.5513
12.5 | 1.6648 | 0.02746 | -0.0859 | 60.6264
13 | 1.6777 | 0.03081 | -0.0823 | 54.4531
13.5 | 1.6879 | 0.0347 | -0.0791 | 48.6427
14 | 1.6973 | 0.039 | -0.0767 | 43.5205
14.5 | 1.7036 | 0.04395 | -0.0748 | 38.7622
15 | 1.7051 | 0.04977 | -0.0735 | 34.2596
15.5 | 1.7078 | 0.05589 | -0.073 | 30.5565
16 | 1.7034 | 0.06324 | -0.0733 | 26.9355
16.5 | 1.6981 | 0.07114 | -0.0744 | 23.8698
17 | 1.6872 | 0.08022 | -0.0763 | 21.0322
17.5 | 1.676 | 0.08977 | -0.079 | 18.6699
18 | 1.6584 | 0.10068 | -0.0828 | 16.472
18.5 | 1.6413 | 0.11181 | -0.0873 | 14.6794
19 | 1.6233 | 0.12332 | -0.0926 | 13.1633
19.5 | 1.6036 | 0.13529 | -0.0987 | 11.8531
20 | 1.5824 | 0.14764 | -0.1057 | 10.718

## 55. Re 2M Mach 0.50 (1)
BIGFOIL.COM POLAR EXPORT
e557
EPPLER 557 |  |  |  | Cl Max: | 1.784 | at alpha= | 7.5 | deg
JavaFoil+Calcfoil stall+Eppler ext transition |  |  |  | L/D Max: | 135.093 | at alpha= | 4 | deg
Re: | 2000000 |  |  | Cd Min: | 0.00715 | at alpha= | -3.5 | deg
Mach: | 0.5 |  |  | Cl=0 at alpha= | -6.1077 | deg
|  |  |  | @ Cl=0.1, Cd= | 0.0081889
|  |  |  | @ Cl=0.4, Cd= | 0.0072571
|  |  |  | @ Cl=0.6, Cd= | 0.0079334
alpha (deg) | Cl | Cd | Cm | Cl/Cd
-20 | -0.778 | 0.17858 | -0.087 | -4.359
-19.5 | -0.753 | 0.17229 | -0.089 | -4.37
-19 | -0.723 | 0.16743 | -0.087 | -4.32
-18.5 | -0.694 | 0.16269 | -0.084 | -4.267
-18 | -0.666 | 0.15783 | -0.083 | -4.222
-17.5 | -0.639 | 0.15407 | -0.083 | -4.145
-17 | -0.611 | 0.14796 | -0.083 | -4.129
-16.5 | -0.583 | 0.14318 | -0.083 | -4.074
-16 | -0.557 | 0.13543 | -0.086 | -4.11
-15.5 | -0.527 | 0.13013 | -0.08 | -4.05
-15 | -0.499 | 0.12651 | -0.078 | -3.944
-14.5 | -0.471 | 0.12108 | -0.077 | -3.889
-14 | -0.443 | 0.11784 | -0.077 | -3.761
-13.5 | -0.415 | 0.11376 | -0.077 | -3.651
-13 | -0.387 | 0.10631 | -0.077 | -3.645
-12.5 | -0.359 | 0.10158 | -0.071 | -3.534
-12 | -0.331 | 0.0971 | -0.071 | -3.41
-11.5 | -0.303 | 0.09293 | -0.072 | -3.264
-11 | -0.275 | 0.08063 | -0.07 | -3.413
-10.5 | -0.249 | 0.06697 | -0.091 | -3.721
-10 | -0.238 | 0.03871 | -0.139 | -6.144
-9.5 | -0.212 | 0.02999 | -0.147 | -7.082
-9 | -0.184 | 0.02434 | -0.153 | -7.576
-8.5 | -0.247 | 0.02131 | -0.156 | -11.603
-8 | -0.218 | 0.01927 | -0.158 | -11.29
-7.5 | -0.169 | 0.0175 | -0.16 | -9.659
-7 | -0.112 | 0.01597 | -0.162 | -7.024
-6.5 | -0.051 | 0.01391 | -0.164 | -3.642
-6 | 0.014 | 0.01172 | -0.168 | 1.202
-5.5 | 0.085 | 0.00821 | -0.179 | 10.385
-5 | 0.156 | 0.00811 | -0.18 | 19.26
-4.5 | 0.227 | 0.0082 | -0.181 | 27.698
-4 | 0.298 | 0.0083 | -0.182 | 35.915
-3.5 | 0.37 | 0.00715 | -0.182 | 51.715
-3 | 0.44 | 0.0074 | -0.183 | 59.404
-2.5 | 0.51 | 0.00763 | -0.184 | 66.866
-2 | 0.581 | 0.00789 | -0.185 | 73.634
-1.5 | 0.651 | 0.00805 | -0.185 | 80.9
-1 | 0.721 | 0.0083 | -0.186 | 86.935
-0.5 | 0.792 | 0.00863 | -0.187 | 91.701
0 | 0.862 | 0.00898 | -0.188 | 95.989
0.5 | 0.932 | 0.00821 | -0.188 | 113.492
1 | 1.001 | 0.00846 | -0.189 | 118.399
1.5 | 1.071 | 0.00873 | -0.189 | 122.636
2 | 1.14 | 0.00905 | -0.19 | 125.945
2.5 | 1.208 | 0.00923 | -0.191 | 130.878
3 | 1.276 | 0.00968 | -0.191 | 131.877
3.5 | 1.344 | 0.01001 | -0.192 | 134.258
4 | 1.41 | 0.01044 | -0.192 | 135.093
4.5 | 1.476 | 0.01101 | -0.193 | 134.006
5 | 1.539 | 0.01453 | -0.193 | 105.959
5.5 | 1.6 | 0.01618 | -0.194 | 98.874
6 | 1.658 | 0.01779 | -0.194 | 93.163
6.5 | 1.709 | 0.01963 | -0.195 | 87.048
7 | 1.754 | 0.02186 | -0.195 | 80.216
7.5 | 1.784 | 0.0246 | -0.196 | 72.539
8 | 1.764 | 0.02799 | -0.195 | 63.017
8.5 | 1.634 | 0.02956 | -0.191 | 55.27
9 | 1.008 | 0.03782 | -0.187 | 26.656
9.5 | 0.874 | 0.08163 | -0.073 | 10.711
10 | 0.921 | 0.08706 | -0.123 | 10.584
10.5 | 0.931 | 0.09232 | -0.087 | 10.084
11 | 0.969 | 0.10015 | -0.113 | 9.674
11.5 | 0.988 | 0.10442 | -0.096 | 9.461
12 | 1.018 | 0.1107 | -0.103 | 9.192
12.5 | 1.057 | 0.1175 | -0.121 | 8.992

## 56. Re 2M Mach 0.50 (2)
BIGFOIL.COM POLAR EXPORT
e557
EPPLER 557 |  |  |  | Cl Max: | 1.6436 | at alpha= | 11.5 | deg
XFOIL ncrit=9 |  |  |  | L/D Max: | 133.465 | at alpha= | 4 | deg
Re: | 2000000 |  |  | Cd Min: | 0.25151 | at alpha= | -20 | deg
Mach: | 0.5 |  |  | Cl=0 at alpha= | -4.9581 | deg
|  |  |  | @ Cl=0.1, Cd= | 0.006083
|  |  |  | @ Cl=0.4, Cd= | 0.0062071
|  |  |  | @ Cl=0.6, Cd= | 0.0065565
alpha (deg) | Cl | Cd | Cm | Cl/Cd
-20 | -0.5651 | 0.25151 | -0.0014 | -2.2468
-19.5 | -0.5453 | 0.24469 | -0.0049 | -2.2285
-19 | -0.5259 | 0.23759 | -0.0084 | -2.2135
-18.5 | -0.507 | 0.23029 | -0.0118 | -2.2016
-18 | -0.489 | 0.22273 | -0.0151 | -2.1955
-17.5 | -0.4736 | 0.21317 | -0.0189 | -2.2217
-17 | -0.4578 | 0.20496 | -0.0221 | -2.2336
-16.5 | -0.4423 | 0.19704 | -0.025 | -2.2447
-16 | -0.4283 | 0.18886 | -0.0277 | -2.2678
-15.5 | -0.4144 | 0.18216 | -0.0298 | -2.2749
-15 | -0.4107 | 0.17118 | -0.0328 | -2.3992
-14.5 | -0.4 | 0.16378 | -0.0349 | -2.4423
-14 | -0.3874 | 0.15357 | -0.0402 | -2.5226
-13.5 | -0.3714 | 0.14242 | -0.0476 | -2.6078
-13 | -0.3636 | 0.12995 | -0.0556 | -2.798
-12.5 | -0.3676 | 0.11596 | -0.0647 | -3.1701
-12 | -0.3854 | 0.10058 | -0.0752 | -3.8318
-11.5 | -0.4091 | 0.08578 | -0.0851 | -4.7692
-11 | -0.4346 | 0.07111 | -0.0959 | -6.1117
-10.5 | -0.451 | 0.05806 | -0.1079 | -7.7678
-9.5 | -0.482 | 0.03791 | -0.1238 | -12.7143
-9 | -0.4703 | 0.02915 | -0.1343 | -16.1338
-8.5 | -0.3988 | 0.02098 | -0.1543 | -19.0086
-8 | -0.367 | 0.01627 | -0.1594 | -22.5569
-7.5 | -0.3284 | 0.01264 | -0.1623 | -25.981
-6.5 | -0.21 | 0.00995 | -0.1611 | -21.1055
-6 | -0.1439 | 0.00912 | -0.1607 | -15.7785
-5.5 | -0.0761 | 0.00841 | -0.1608 | -9.0488
-5 | -0.0061 | 0.00755 | -0.1616 | -0.80795
-4.5 | 0.0667 | 0.00615 | -0.1641 | 10.8455
-4 | 0.1363 | 0.00601 | -0.164 | 22.6789
-3.5 | 0.205 | 0.00602 | -0.1638 | 34.0532
-3 | 0.2738 | 0.00606 | -0.1637 | 45.1815
-2.5 | 0.342 | 0.00613 | -0.1636 | 55.7912
-2 | 0.4097 | 0.00622 | -0.1635 | 65.8682
-1.5 | 0.4769 | 0.00634 | -0.1632 | 75.2208
-1 | 0.544 | 0.00643 | -0.1631 | 84.6034
-0.5 | 0.6104 | 0.00658 | -0.1628 | 92.766
0 | 0.6767 | 0.00674 | -0.1624 | 100.4006
0.5 | 0.743 | 0.00688 | -0.162 | 107.9942
1 | 0.8085 | 0.00707 | -0.1613 | 114.3564
1.5 | 0.8731 | 0.0073 | -0.1605 | 119.6027
2 | 0.9369 | 0.00755 | -0.1593 | 124.0927
2.5 | 0.9998 | 0.00782 | -0.1579 | 127.8517
3 | 1.0608 | 0.00809 | -0.1559 | 131.1248
3.5 | 1.1201 | 0.00843 | -0.1535 | 132.8707
4 | 1.1785 | 0.00883 | -0.1508 | 133.4655
4.5 | 1.2362 | 0.00927 | -0.1478 | 133.3549
5 | 1.2913 | 0.00984 | -0.1443 | 131.2297
5.5 | 1.3432 | 0.01053 | -0.1401 | 127.5594
6 | 1.3899 | 0.0114 | -0.1351 | 121.9211
6.5 | 1.4305 | 0.01251 | -0.1291 | 114.3485
7.5 | 1.4993 | 0.01543 | -0.1159 | 97.1679
8 | 1.5309 | 0.01722 | -0.1095 | 88.9024
8.5 | 1.557 | 0.01951 | -0.103 | 79.8052
9 | 1.5799 | 0.02228 | -0.0968 | 70.9111
9.5 | 1.5997 | 0.02561 | -0.0913 | 62.4639
10 | 1.6182 | 0.02945 | -0.0865 | 54.9474
10.5 | 1.6314 | 0.03409 | -0.0823 | 47.8557
11 | 1.641 | 0.03946 | -0.079 | 41.5864
11.5 | 1.6436 | 0.04591 | -0.0765 | 35.8005
12 | 1.6427 | 0.0532 | -0.0752 | 30.8778
12.5 | 1.6386 | 0.06137 | -0.0748 | 26.7003
13 | 1.6268 | 0.07096 | -0.0759 | 22.9256

## 57. Re 3M Mach 0.00 (1)
BIGFOIL.COM POLAR EXPORT
e557
EPPLER 557 |  |  |  | Cl Max: | 1.789 | at alpha= | 11 | deg
JavaFoil+Calcfoil stall+Eppler ext transition |  |  |  | L/D Max: | 146.434 | at alpha= | 4.5 | deg
Re: | 3000000 |  |  | Cd Min: | 0.00618 | at alpha= | -4 | deg
Mach: | 0 |  |  | Cl=0 at alpha= | -6.1083 | deg
|  |  |  | @ Cl=0.1, Cd= | 0.0069884
|  |  |  | @ Cl=0.4, Cd= | 0.0065643
|  |  |  | @ Cl=0.6, Cd= | 0.0071303
alpha (deg) | Cl | Cd | Cm | Cl/Cd
-19.5 | -0.484 | 0.14517 | -0.077 | -3.337
-19 | -0.498 | 0.13794 | -0.078 | -3.61
-18.5 | -0.511 | 0.13096 | -0.08 | -3.9
-18 | -0.524 | 0.12225 | -0.083 | -4.285
-17.5 | -0.536 | 0.1137 | -0.086 | -4.713
-17 | -0.549 | 0.10266 | -0.091 | -5.343
-16.5 | -0.573 | 0.07632 | -0.105 | -7.513
-16 | -0.589 | 0.06114 | -0.112 | -9.641
-15.5 | -0.597 | 0.0537 | -0.115 | -11.11
-15 | -0.601 | 0.04657 | -0.118 | -12.907
-14.5 | -0.602 | 0.04074 | -0.121 | -14.766
-14 | -0.597 | 0.03636 | -0.123 | -16.42
-13.5 | -0.588 | 0.03241 | -0.125 | -18.157
-13 | -0.575 | 0.0291 | -0.127 | -19.752
-12.5 | -0.556 | 0.02632 | -0.128 | -21.144
-12 | -0.534 | 0.0237 | -0.13 | -22.531
-11.5 | -0.507 | 0.0221 | -0.132 | -22.926
-11 | -0.476 | 0.02016 | -0.133 | -23.583
-10.5 | -0.44 | 0.01845 | -0.135 | -23.858
-10 | -0.401 | 0.01693 | -0.136 | -23.67
-9.5 | -0.358 | 0.01547 | -0.138 | -23.158
-9 | -0.312 | 0.01422 | -0.14 | -21.958
-8.5 | -0.264 | 0.01307 | -0.141 | -20.156
-8 | -0.212 | 0.01198 | -0.143 | -17.72
-7.5 | -0.159 | 0.01095 | -0.145 | -14.509
-7 | -0.104 | 0.00873 | -0.148 | -11.906
-6.5 | -0.047 | 0.00859 | -0.152 | -5.468
-6 | 0.013 | 0.007 | -0.154 | 1.855
-5.5 | 0.074 | 0.00698 | -0.155 | 10.616
-5 | 0.136 | 0.007 | -0.156 | 19.358
-4.5 | 0.197 | 0.00706 | -0.157 | 27.89
-4 | 0.258 | 0.00618 | -0.157 | 41.835
-3.5 | 0.32 | 0.00637 | -0.158 | 50.302
-3 | 0.381 | 0.00653 | -0.159 | 58.365
-2.5 | 0.442 | 0.00664 | -0.159 | 66.648
-2 | 0.503 | 0.00685 | -0.16 | 73.496
-1.5 | 0.564 | 0.00702 | -0.161 | 80.37
-1 | 0.626 | 0.00721 | -0.161 | 86.771
-0.5 | 0.686 | 0.0074 | -0.162 | 92.792
0 | 0.747 | 0.00762 | -0.162 | 98.119
0.5 | 0.808 | 0.00709 | -0.163 | 113.979
1 | 0.869 | 0.00727 | -0.164 | 119.543
1.5 | 0.929 | 0.00738 | -0.164 | 125.951
2 | 0.99 | 0.00764 | -0.165 | 129.49
2.5 | 1.05 | 0.00782 | -0.165 | 134.183
3 | 1.109 | 0.00794 | -0.166 | 139.663
3.5 | 1.169 | 0.00812 | -0.166 | 143.922
4 | 1.228 | 0.00841 | -0.167 | 145.955
4.5 | 1.287 | 0.00879 | -0.167 | 146.434
5 | 1.344 | 0.00919 | -0.167 | 146.339
5.5 | 1.401 | 0.00977 | -0.168 | 143.496
6 | 1.457 | 0.01248 | -0.168 | 116.742
6.5 | 1.511 | 0.01334 | -0.169 | 113.32
7 | 1.564 | 0.01428 | -0.169 | 109.493
7.5 | 1.614 | 0.01519 | -0.169 | 106.23
8 | 1.656 | 0.01605 | -0.17 | 103.163
8.5 | 1.693 | 0.01709 | -0.17 | 99.102
9 | 1.725 | 0.01832 | -0.17 | 94.185
9.5 | 1.751 | 0.01966 | -0.171 | 89.036
10 | 1.77 | 0.02071 | -0.171 | 85.467
10.5 | 1.783 | 0.02196 | -0.171 | 81.221
11 | 1.789 | 0.02325 | -0.171 | 76.947
11.5 | 1.788 | 0.02559 | -0.172 | 69.884
12 | 1.753 | 0.0217 | -0.169 | 80.799
12.5 | 1.725 | 0.02711 | -0.168 | 63.655
13 | 1.693 | 0.02905 | -0.167 | 58.271
13.5 | 1.654 | 0.03157 | -0.166 | 52.4
14 | 1.612 | 0.03401 | -0.165 | 47.4
14.5 | 1.565 | 0.0371 | -0.163 | 42.179
15 | 1.512 | 0.04104 | -0.162 | 36.848
15.5 | 1.459 | 0.04477 | -0.16 | 32.591
16 | 1.402 | 0.0495 | -0.159 | 28.331

## 58. Re 3M Mach 0.00 (2)
BIGFOIL.COM POLAR EXPORT
e557
EPPLER 557 |  |  |  | Cl Max: | 1.81 | at alpha= | 18 | deg
XFOIL ncrit=9 |  |  |  | L/D Max: | 147.427 | at alpha= | 4.5 | deg
Re: | 3000000 |  |  | Cd Min: | 0.14995 | at alpha= | -20 | deg
Mach: | 0 |  |  | Cl=0 at alpha= | -5.359 | deg
|  |  |  | @ Cl=0.1, Cd= | 0.0051682
|  |  |  | @ Cl=0.4, Cd= | 0.0052774
|  |  |  | @ Cl=0.6, Cd= | 0.0056138
alpha (deg) | Cl | Cd | Cm | Cl/Cd
-20 | -0.7779 | 0.14995 | -0.0291 | -5.1877
-19.5 | -0.8134 | 0.13446 | -0.0369 | -6.0494
-19 | -0.8582 | 0.11807 | -0.0451 | -7.2686
-18.5 | -0.8699 | 0.10844 | -0.0496 | -8.0219
-18 | -0.9156 | 0.09335 | -0.057 | -9.8082
-17 | -0.9744 | 0.07111 | -0.0673 | -13.7027
-16.5 | -0.9946 | 0.0623 | -0.0709 | -15.9647
-16 | -1.0178 | 0.05382 | -0.0739 | -18.9112
-15.5 | -1.0367 | 0.04678 | -0.0755 | -22.1612
-15 | -1.0364 | 0.04011 | -0.0804 | -25.8389
-14.5 | -1.0222 | 0.03373 | -0.0875 | -30.3054
-14 | -0.9925 | 0.02856 | -0.0951 | -34.7514
-13.5 | -0.9677 | 0.02415 | -0.0997 | -40.0704
-13 | -0.9249 | 0.02001 | -0.1073 | -46.2219
-12.5 | -0.8751 | 0.01663 | -0.1141 | -52.6218
-12 | -0.8155 | 0.01492 | -0.1185 | -54.6582
-11.5 | -0.7635 | 0.01362 | -0.1201 | -56.0573
-11 | -0.7049 | 0.0125 | -0.1224 | -56.392
-10.5 | -0.6402 | 0.01158 | -0.1256 | -55.285
-10 | -0.5561 | 0.01051 | -0.133 | -52.9115
-9.5 | -0.4656 | 0.00968 | -0.1416 | -48.0992
-9 | -0.3918 | 0.00913 | -0.1462 | -42.9135
-8.5 | -0.3392 | 0.00868 | -0.1462 | -39.0783
-8 | -0.2881 | 0.0083 | -0.1458 | -34.7108
-7.5 | -0.236 | 0.00795 | -0.1454 | -29.6855
-7 | -0.1822 | 0.00761 | -0.1454 | -23.9422
-6.5 | -0.1281 | 0.00728 | -0.1454 | -17.5962
-6 | -0.0723 | 0.00689 | -0.1458 | -10.4935
-5.5 | -0.0161 | 0.00648 | -0.1463 | -2.4846
-5 | 0.041 | 0.0057 | -0.1474 | 7.193
-4.5 | 0.0987 | 0.00517 | -0.1484 | 19.0909
-4 | 0.1563 | 0.00509 | -0.1488 | 30.7073
-3.5 | 0.2138 | 0.0051 | -0.1491 | 41.9216
-3 | 0.2713 | 0.00513 | -0.1494 | 52.885
-2.5 | 0.3286 | 0.00518 | -0.1497 | 63.4363
-2 | 0.3858 | 0.00526 | -0.1499 | 73.346
-1.5 | 0.4429 | 0.00533 | -0.1501 | 83.0957
-1 | 0.4999 | 0.00542 | -0.1503 | 92.2325
-0.5 | 0.5568 | 0.00553 | -0.1504 | 100.6872
0 | 0.6135 | 0.00564 | -0.1506 | 108.7766
0.5 | 0.6699 | 0.00576 | -0.1507 | 116.3021
1 | 0.7256 | 0.00593 | -0.1506 | 122.3609
1.5 | 0.7811 | 0.0061 | -0.1506 | 128.0492
2 | 0.8367 | 0.00626 | -0.1505 | 133.6581
2.5 | 0.8916 | 0.00647 | -0.1503 | 137.8053
3 | 0.946 | 0.00669 | -0.1501 | 141.4051
3.5 | 1 | 0.00692 | -0.1498 | 144.5087
4 | 1.0531 | 0.0072 | -0.1493 | 146.2639
4.5 | 1.1057 | 0.0075 | -0.1487 | 147.4267
5 | 1.157 | 0.00786 | -0.1479 | 147.201
5.5 | 1.2071 | 0.00827 | -0.1469 | 145.9613
6 | 1.2551 | 0.0088 | -0.1455 | 142.625
6.5 | 1.3013 | 0.00939 | -0.1439 | 138.5836
7 | 1.346 | 0.01003 | -0.142 | 134.1974
7.5 | 1.3882 | 0.01076 | -0.1396 | 129.0149
8 | 1.4303 | 0.01143 | -0.1372 | 125.1356
8.5 | 1.4667 | 0.01211 | -0.1337 | 121.1148
9 | 1.5008 | 0.01287 | -0.1299 | 116.6123
9.5 | 1.5354 | 0.01364 | -0.1262 | 112.566
10.5 | 1.5958 | 0.01557 | -0.1179 | 102.492
11 | 1.6243 | 0.01662 | -0.1137 | 97.7316
11.5 | 1.6508 | 0.0178 | -0.1095 | 92.7416
12 | 1.6754 | 0.01915 | -0.1053 | 87.4883
12.5 | 1.6987 | 0.02059 | -0.1013 | 82.5012
13 | 1.7159 | 0.02208 | -0.0964 | 77.7129
13.5 | 1.7344 | 0.02414 | -0.0925 | 71.8476
14 | 1.7499 | 0.02659 | -0.0888 | 65.8105
14.5 | 1.7663 | 0.02917 | -0.0857 | 60.5519
15 | 1.778 | 0.03235 | -0.0826 | 54.9614
15.5 | 1.7903 | 0.03572 | -0.0802 | 50.1204
16 | 1.7974 | 0.03985 | -0.0781 | 45.1041
16.5 | 1.8054 | 0.04417 | -0.0766 | 40.8739
17 | 1.8088 | 0.0493 | -0.0755 | 36.6897
17.5 | 1.8098 | 0.05504 | -0.075 | 32.8815
18 | 1.81 | 0.06122 | -0.0751 | 29.5655
18.5 | 1.8039 | 0.06858 | -0.0759 | 26.3036
19 | 1.7973 | 0.07637 | -0.0774 | 23.5341
19.5 | 1.7881 | 0.08491 | -0.0795 | 21.0588
20 | 1.7737 | 0.09455 | -0.0826 | 18.7594

## 59. Re 3M Mach 0.10 (1)
BIGFOIL.COM POLAR EXPORT
e557
EPPLER 557 |  |  |  | Cl Max: | 1.785 | at alpha= | 11 | deg
JavaFoil+Calcfoil stall+Eppler ext transition |  |  |  | L/D Max: | 146.402 | at alpha= | 4.5 | deg
Re: | 3000000 |  |  | Cd Min: | 0.00619 | at alpha= | -4 | deg
Mach: | 0.1 |  |  | Cl=0 at alpha= | -6.1083 | deg
|  |  |  | @ Cl=0.1, Cd= | 0.007021
|  |  |  | @ Cl=0.4, Cd= | 0.0065807
|  |  |  | @ Cl=0.6, Cd= | 0.0071458
alpha (deg) | Cl | Cd | Cm | Cl/Cd
-19.5 | -0.441 | 0.1482 | -0.076 | -2.974
-19 | -0.457 | 0.14083 | -0.077 | -3.245
-18.5 | -0.473 | 0.13355 | -0.079 | -3.538
-18 | -0.487 | 0.12658 | -0.08 | -3.85
-17.5 | -0.502 | 0.11851 | -0.083 | -4.234
-17 | -0.516 | 0.10963 | -0.087 | -4.703
-16.5 | -0.532 | 0.09559 | -0.094 | -5.564
-16 | -0.558 | 0.06952 | -0.109 | -8.032
-15.5 | -0.572 | 0.05752 | -0.114 | -9.952
-15 | -0.581 | 0.04942 | -0.117 | -11.752
-14.5 | -0.585 | 0.0426 | -0.12 | -13.729
-14 | -0.584 | 0.03781 | -0.123 | -15.435
-13.5 | -0.578 | 0.03348 | -0.125 | -17.258
-13 | -0.567 | 0.02987 | -0.127 | -18.975
-12.5 | -0.55 | 0.02699 | -0.129 | -20.395
-12 | -0.53 | 0.02421 | -0.13 | -21.873
-11.5 | -0.504 | 0.02253 | -0.132 | -22.371
-11 | -0.474 | 0.02056 | -0.134 | -23.049
-10.5 | -0.439 | 0.01877 | -0.135 | -23.412
-10 | -0.401 | 0.01721 | -0.137 | -23.283
-9.5 | -0.358 | 0.01573 | -0.139 | -22.786
-9 | -0.313 | 0.01444 | -0.14 | -21.657
-8.5 | -0.264 | 0.0133 | -0.142 | -19.854
-8 | -0.213 | 0.01216 | -0.144 | -17.508
-7.5 | -0.159 | 0.01112 | -0.145 | -14.322
-7 | -0.104 | 0.00888 | -0.148 | -11.738
-6.5 | -0.047 | 0.0087 | -0.152 | -5.407
-6 | 0.013 | 0.00702 | -0.155 | 1.86
-5.5 | 0.074 | 0.007 | -0.156 | 10.637
-5 | 0.136 | 0.00705 | -0.157 | 19.308
-4.5 | 0.198 | 0.00708 | -0.157 | 27.948
-4 | 0.26 | 0.00619 | -0.158 | 41.943
-3.5 | 0.322 | 0.00638 | -0.159 | 50.472
-3 | 0.383 | 0.00655 | -0.159 | 58.503
-2.5 | 0.444 | 0.00666 | -0.16 | 66.703
-2 | 0.506 | 0.00686 | -0.161 | 73.748
-1.5 | 0.567 | 0.00705 | -0.161 | 80.437
-1 | 0.629 | 0.00723 | -0.162 | 86.941
-0.5 | 0.69 | 0.00741 | -0.163 | 93.051
0 | 0.751 | 0.00764 | -0.163 | 98.254
0.5 | 0.812 | 0.00712 | -0.164 | 114.127
1 | 0.873 | 0.00728 | -0.164 | 119.924
1.5 | 0.934 | 0.00741 | -0.165 | 126.1
2 | 0.994 | 0.00767 | -0.165 | 129.713
2.5 | 1.055 | 0.00785 | -0.166 | 134.307
3 | 1.115 | 0.00797 | -0.166 | 139.819
3.5 | 1.175 | 0.00816 | -0.167 | 143.959
4 | 1.234 | 0.00845 | -0.167 | 145.953
4.5 | 1.293 | 0.00883 | -0.168 | 146.402
5 | 1.351 | 0.00925 | -0.168 | 146.051
5.5 | 1.408 | 0.00984 | -0.169 | 143.065
6 | 1.464 | 0.0126 | -0.169 | 116.182
6.5 | 1.518 | 0.01347 | -0.17 | 112.681
7 | 1.571 | 0.01446 | -0.17 | 108.611
7.5 | 1.621 | 0.0153 | -0.17 | 105.958
8 | 1.663 | 0.01629 | -0.171 | 102.071
8.5 | 1.699 | 0.01734 | -0.171 | 97.966
9 | 1.73 | 0.01862 | -0.171 | 92.911
9.5 | 1.754 | 0.02003 | -0.172 | 87.605
10 | 1.772 | 0.02116 | -0.172 | 83.746
10.5 | 1.782 | 0.02254 | -0.172 | 79.096
11 | 1.785 | 0.0239 | -0.172 | 74.696
11.5 | 1.781 | 0.02621 | -0.172 | 67.953
12 | 1.738 | 0.02231 | -0.17 | 77.893
12.5 | 1.706 | 0.02785 | -0.168 | 61.241
13 | 1.668 | 0.02996 | -0.167 | 55.662
13.5 | 1.624 | 0.03269 | -0.166 | 49.677
14 | 1.576 | 0.03531 | -0.165 | 44.639
14.5 | 1.521 | 0.03904 | -0.163 | 38.964
15 | 1.463 | 0.04302 | -0.162 | 34.015
15.5 | 1.403 | 0.04751 | -0.16 | 29.523
16 | 1.341 | 0.05246 | -0.158 | 25.552

## 60. Re 3M Mach 0.10 (2)
BIGFOIL.COM POLAR EXPORT
e557
EPPLER 557 |  |  |  | Cl Max: | 1.8005 | at alpha= | 17.5 | deg
XFOIL ncrit=9 |  |  |  | L/D Max: | 147.596 | at alpha= | 4.5 | deg
Re: | 3000000 |  |  | Cd Min: | 0.16207 | at alpha= | -20 | deg
Mach: | 0.1 |  |  | Cl=0 at alpha= | -5.3467 | deg
|  |  |  | @ Cl=0.1, Cd= | 0.0051872
|  |  |  | @ Cl=0.4, Cd= | 0.0052881
|  |  |  | @ Cl=0.6, Cd= | 0.0056259
alpha (deg) | Cl | Cd | Cm | Cl/Cd
-20 | -0.7307 | 0.16207 | -0.0237 | -4.5085
-19.5 | -0.7635 | 0.14641 | -0.0316 | -5.2148
-19 | -0.8058 | 0.12975 | -0.04 | -6.2104
-18.5 | -0.822 | 0.11894 | -0.0451 | -6.911
-18 | -0.8687 | 0.10305 | -0.0529 | -8.4299
-17.5 | -0.9137 | 0.08845 | -0.0601 | -10.3301
-17 | -0.9347 | 0.07848 | -0.0646 | -11.91
-16.5 | -0.9565 | 0.06893 | -0.0688 | -13.8764
-16 | -0.9839 | 0.05935 | -0.0727 | -16.5779
-15.5 | -1.0062 | 0.05136 | -0.0751 | -19.5911
-15 | -1.0124 | 0.04457 | -0.0785 | -22.7148
-14.5 | -1.0051 | 0.0374 | -0.0858 | -26.8743
-14 | -0.9835 | 0.03152 | -0.0932 | -31.2024
-13.5 | -0.9597 | 0.02656 | -0.0988 | -36.1333
-13 | -0.9266 | 0.022 | -0.1054 | -42.1182
-12.5 | -0.8805 | 0.01817 | -0.1123 | -48.459
-12 | -0.8227 | 0.01561 | -0.1185 | -52.7034
-11.5 | -0.77 | 0.01408 | -0.1206 | -54.6875
-11 | -0.7115 | 0.01283 | -0.123 | -55.456
-10.5 | -0.6461 | 0.0118 | -0.1263 | -54.7542
-10 | -0.5613 | 0.01074 | -0.1337 | -52.2626
-9.5 | -0.4689 | 0.00981 | -0.1426 | -47.7982
-9 | -0.3953 | 0.00928 | -0.1471 | -42.597
-8.5 | -0.343 | 0.00881 | -0.1469 | -38.933
-8 | -0.2916 | 0.00837 | -0.1464 | -34.8387
-7.5 | -0.239 | 0.00802 | -0.1461 | -29.8005
-7 | -0.185 | 0.00768 | -0.146 | -24.0885
-6.5 | -0.1302 | 0.00733 | -0.146 | -17.7626
-6 | -0.0741 | 0.00693 | -0.1464 | -10.6926
-5.5 | -0.0176 | 0.00652 | -0.1469 | -2.6994
-5 | 0.0398 | 0.00577 | -0.1479 | 6.8977
-4.5 | 0.0982 | 0.00519 | -0.149 | 18.921
-4 | 0.1562 | 0.0051 | -0.1494 | 30.6275
-3.5 | 0.2141 | 0.00511 | -0.1497 | 41.8982
-3 | 0.2718 | 0.00515 | -0.15 | 52.7767
-2.5 | 0.3294 | 0.0052 | -0.1502 | 63.3462
-2 | 0.387 | 0.00527 | -0.1504 | 73.4345
-1 | 0.502 | 0.00543 | -0.1509 | 92.4494
-0.5 | 0.5592 | 0.00554 | -0.151 | 100.9386
0 | 0.6162 | 0.00566 | -0.1511 | 108.8693
0.5 | 0.6729 | 0.00578 | -0.1512 | 116.4187
1 | 0.7289 | 0.00596 | -0.1511 | 122.2987
1.5 | 0.7849 | 0.00612 | -0.1511 | 128.2516
2 | 0.8408 | 0.00628 | -0.151 | 133.8854
2.5 | 0.8959 | 0.00649 | -0.1508 | 138.0431
3 | 0.9506 | 0.00672 | -0.1505 | 141.4583
3.5 | 1.0051 | 0.00695 | -0.1502 | 144.6187
4.5 | 1.1114 | 0.00753 | -0.149 | 147.5963
5 | 1.1629 | 0.00791 | -0.1482 | 147.0164
5.5 | 1.2131 | 0.00833 | -0.1471 | 145.6303
6 | 1.2615 | 0.00885 | -0.1457 | 142.5424
6.5 | 1.3075 | 0.00947 | -0.1439 | 138.0676
7 | 1.3521 | 0.01013 | -0.1418 | 133.4748
7.5 | 1.3946 | 0.01084 | -0.1393 | 128.6531
8 | 1.4351 | 0.01153 | -0.1365 | 124.4666
8.5 | 1.4711 | 0.01222 | -0.1328 | 120.3846
9 | 1.5052 | 0.01301 | -0.1288 | 115.6956
9.5 | 1.5403 | 0.0138 | -0.1252 | 111.6159
10 | 1.5708 | 0.01476 | -0.1209 | 106.4228
10.5 | 1.5994 | 0.01583 | -0.1164 | 101.036
11 | 1.6278 | 0.01693 | -0.1122 | 96.1488
11.5 | 1.6539 | 0.01818 | -0.1078 | 90.9736
12 | 1.6774 | 0.01964 | -0.1035 | 85.4073
13 | 1.7154 | 0.0229 | -0.0944 | 74.9083
13.5 | 1.7341 | 0.02508 | -0.0906 | 69.1427
14 | 1.7494 | 0.02769 | -0.087 | 63.178
14.5 | 1.7636 | 0.03061 | -0.0838 | 57.6152
15 | 1.776 | 0.03391 | -0.081 | 52.3739
15.5 | 1.7854 | 0.03775 | -0.0786 | 47.2954
16 | 1.793 | 0.04206 | -0.0768 | 42.6296
16.5 | 1.7983 | 0.0469 | -0.0754 | 38.3433
17 | 1.799 | 0.05263 | -0.0746 | 34.182
17.5 | 1.8005 | 0.0586 | -0.0745 | 30.7253
18 | 1.7956 | 0.06575 | -0.0751 | 27.3095
18.5 | 1.7893 | 0.07346 | -0.0763 | 24.3575
19 | 1.7802 | 0.08196 | -0.0782 | 21.7204
19.5 | 1.7653 | 0.09167 | -0.0811 | 19.2571
20 | 1.7513 | 0.10159 | -0.0846 | 17.2389

## 61. Re 3M Mach 0.25 (1)
BIGFOIL.COM POLAR EXPORT
e557
EPPLER 557 |  |  |  | Cl Max: | 1.77 | at alpha= | 10 | deg
JavaFoil+Calcfoil stall+Eppler ext transition |  |  |  | L/D Max: | 146.332 | at alpha= | 4.5 | deg
Re: | 3000000 |  |  | Cd Min: | 0.00627 | at alpha= | -4 | deg
Mach: | 0.25 |  |  | Cl=0 at alpha= | -6.1066 | deg
|  |  |  | @ Cl=0.1, Cd= | 0.0071675
|  |  |  | @ Cl=0.4, Cd= | 0.0066464
|  |  |  | @ Cl=0.6, Cd= | 0.007204
alpha (deg) | Cl | Cd | Cm | Cl/Cd
-17.5 | -0.185 | 0.13323 | -0.075 | -1.392
-17 | -0.24 | 0.12579 | -0.076 | -1.907
-16.5 | -0.286 | 0.11849 | -0.078 | -2.41
-16 | -0.326 | 0.11156 | -0.08 | -2.922
-15.5 | -0.362 | 0.10422 | -0.083 | -3.471
-15 | -0.393 | 0.09723 | -0.086 | -4.038
-14.5 | -0.42 | 0.08741 | -0.092 | -4.808
-14 | -0.462 | 0.05682 | -0.116 | -8.123
-13.5 | -0.487 | 0.0421 | -0.124 | -11.57
-13 | -0.497 | 0.03605 | -0.127 | -13.791
-12.5 | -0.499 | 0.03131 | -0.13 | -15.949
-12 | -0.493 | 0.02793 | -0.132 | -17.663
-11.5 | -0.48 | 0.02516 | -0.134 | -19.067
-11 | -0.459 | 0.02275 | -0.136 | -20.171
-10.5 | -0.431 | 0.02072 | -0.138 | -20.807
-10 | -0.397 | 0.01882 | -0.14 | -21.119
-9.5 | -0.358 | 0.0172 | -0.141 | -20.838
-9 | -0.315 | 0.01572 | -0.143 | -20.013
-8.5 | -0.267 | 0.01439 | -0.145 | -18.548
-8 | -0.216 | 0.01326 | -0.146 | -16.27
-7.5 | -0.162 | 0.01209 | -0.148 | -13.38
-7 | -0.106 | 0.01073 | -0.15 | -9.856
-6.5 | -0.048 | 0.00884 | -0.154 | -5.396
-6 | 0.013 | 0.00718 | -0.16 | 1.867
-5.5 | 0.076 | 0.00716 | -0.16 | 10.688
-5 | 0.14 | 0.00718 | -0.161 | 19.491
-4.5 | 0.203 | 0.00723 | -0.162 | 28.122
-4 | 0.267 | 0.00627 | -0.162 | 42.543
-3.5 | 0.331 | 0.00646 | -0.163 | 51.2
-3 | 0.393 | 0.00663 | -0.164 | 59.33
-2.5 | 0.457 | 0.00678 | -0.165 | 67.398
-2 | 0.52 | 0.00697 | -0.165 | 74.59
-1.5 | 0.583 | 0.00715 | -0.166 | 81.566
-1 | 0.646 | 0.00735 | -0.167 | 87.834
-0.5 | 0.709 | 0.00758 | -0.167 | 93.564
0 | 0.772 | 0.00779 | -0.168 | 99.094
0.5 | 0.834 | 0.00725 | -0.168 | 115.1
1 | 0.897 | 0.00743 | -0.169 | 120.738
1.5 | 0.959 | 0.00758 | -0.169 | 126.612
2 | 1.022 | 0.00773 | -0.17 | 132.075
2.5 | 1.083 | 0.00803 | -0.171 | 134.97
3 | 1.145 | 0.00815 | -0.171 | 140.498
3.5 | 1.206 | 0.00838 | -0.172 | 143.961
4 | 1.267 | 0.00869 | -0.172 | 145.731
4.5 | 1.327 | 0.00907 | -0.173 | 146.332
5 | 1.387 | 0.00965 | -0.173 | 143.762
5.5 | 1.445 | 0.01034 | -0.173 | 139.705
6 | 1.502 | 0.01332 | -0.174 | 112.695
6.5 | 1.556 | 0.01429 | -0.174 | 108.887
7 | 1.609 | 0.01526 | -0.175 | 105.416
7.5 | 1.658 | 0.01631 | -0.175 | 101.65
8 | 1.697 | 0.0175 | -0.175 | 96.977
8.5 | 1.729 | 0.01868 | -0.176 | 92.556
9 | 1.752 | 0.01994 | -0.176 | 87.871
9.5 | 1.766 | 0.02167 | -0.176 | 81.498
10 | 1.77 | 0.02322 | -0.177 | 76.225
10.5 | 1.762 | 0.02491 | -0.177 | 70.739
11 | 1.717 | 0.02203 | -0.174 | 77.948
11.5 | 1.67 | 0.02788 | -0.173 | 59.91
12 | 1.613 | 0.0303 | -0.172 | 53.228
12.5 | 1.543 | 0.03316 | -0.17 | 46.546
13 | 1.463 | 0.03647 | -0.169 | 40.106
13.5 | 1.371 | 0.0406 | -0.167 | 33.767
14 | 1.269 | 0.04597 | -0.164 | 27.598
14.5 | 1.16 | 0.05189 | -0.162 | 22.355
15 | 1.041 | 0.06127 | -0.158 | 16.989

## 62. Re 3M Mach 0.25 (2)
BIGFOIL.COM POLAR EXPORT
e557
EPPLER 557 |  |  |  | Cl Max: | 1.7564 | at alpha= | 15.5 | deg
XFOIL ncrit=9 |  |  |  | L/D Max: | 147.423 | at alpha= | 5 | deg
Re: | 3000000 |  |  | Cd Min: | 0.23046 | at alpha= | -20 | deg
Mach: | 0.25 |  |  | Cl=0 at alpha= | -5.2829 | deg
|  |  |  | @ Cl=0.1, Cd= | 0.0052905
|  |  |  | @ Cl=0.4, Cd= | 0.0053398
|  |  |  | @ Cl=0.6, Cd= | 0.0056971
alpha (deg) | Cl | Cd | Cm | Cl/Cd
-20 | -0.5423 | 0.23046 | -0.0011 | -2.3531
-18 | -0.6316 | 0.15715 | -0.0291 | -4.0191
-17.5 | -0.6778 | 0.13862 | -0.038 | -4.8896
-17 | -0.7153 | 0.12328 | -0.0454 | -5.8022
-16.5 | -0.7651 | 0.1066 | -0.0536 | -7.1773
-16 | -0.8064 | 0.09223 | -0.0607 | -8.7434
-15.5 | -0.84 | 0.08 | -0.0666 | -10.5
-15 | -0.8701 | 0.06936 | -0.0712 | -12.5447
-14.5 | -0.8906 | 0.05902 | -0.0776 | -15.0898
-14 | -0.893 | 0.04976 | -0.0857 | -17.9461
-13.5 | -0.8875 | 0.04187 | -0.0934 | -21.1966
-13 | -0.8706 | 0.03512 | -0.1013 | -24.7893
-12.5 | -0.8581 | 0.02917 | -0.1062 | -29.4172
-12 | -0.8191 | 0.02451 | -0.1131 | -33.419
-11.5 | -0.7948 | 0.02024 | -0.1164 | -39.2688
-11 | -0.7476 | 0.01615 | -0.123 | -46.291
-10.5 | -0.6789 | 0.01372 | -0.1292 | -49.4825
-10 | -0.5896 | 0.01214 | -0.1374 | -48.5667
-9.5 | -0.4895 | 0.0108 | -0.1475 | -45.3241
-9 | -0.4167 | 0.00991 | -0.1514 | -42.0484
-8.5 | -0.3634 | 0.00941 | -0.1508 | -38.6185
-8 | -0.3111 | 0.00888 | -0.1499 | -35.0338
-7.5 | -0.2565 | 0.00841 | -0.1494 | -30.4994
-7 | -0.2004 | 0.008 | -0.1492 | -25.05
-6.5 | -0.1429 | 0.0076 | -0.1492 | -18.8026
-6 | -0.0851 | 0.00719 | -0.1494 | -11.8359
-5.5 | -0.0261 | 0.00676 | -0.1498 | -3.8609
-5 | 0.034 | 0.00607 | -0.1508 | 5.6013
-4.5 | 0.0948 | 0.0053 | -0.1521 | 17.8868
-4 | 0.1548 | 0.00519 | -0.1525 | 29.8266
-3.5 | 0.2146 | 0.0052 | -0.1527 | 41.2692
-3 | 0.2746 | 0.00524 | -0.153 | 52.4046
-2.5 | 0.3344 | 0.00529 | -0.1532 | 63.2136
-2 | 0.3942 | 0.00533 | -0.1535 | 73.9587
-1.5 | 0.4536 | 0.00543 | -0.1537 | 83.5359
-1 | 0.513 | 0.00551 | -0.1539 | 93.1034
-0.5 | 0.5719 | 0.00563 | -0.1539 | 101.5808
0 | 0.6305 | 0.00577 | -0.1539 | 109.2721
0.5 | 0.6891 | 0.0059 | -0.154 | 116.7966
1 | 0.7475 | 0.00605 | -0.1539 | 123.5537
1.5 | 0.8052 | 0.00623 | -0.1538 | 129.2456
2 | 0.8625 | 0.00643 | -0.1535 | 134.1369
2.5 | 0.9197 | 0.00663 | -0.1532 | 138.7179
3 | 0.9765 | 0.00686 | -0.1528 | 142.3469
3.5 | 1.0322 | 0.00713 | -0.1522 | 144.7686
4 | 1.0877 | 0.00741 | -0.1515 | 146.7881
4.5 | 1.1417 | 0.00776 | -0.1505 | 147.1263
5 | 1.1956 | 0.00811 | -0.1495 | 147.4229
5.5 | 1.2464 | 0.0086 | -0.1479 | 144.9302
6 | 1.2948 | 0.00919 | -0.1458 | 140.8923
6.5 | 1.341 | 0.00985 | -0.1433 | 136.1421
7 | 1.3849 | 0.01053 | -0.1404 | 131.5195
7.5 | 1.4225 | 0.01127 | -0.1362 | 126.2201
8 | 1.4601 | 0.01204 | -0.1321 | 121.2708
9 | 1.5306 | 0.01382 | -0.1233 | 110.7525
9.5 | 1.5624 | 0.01487 | -0.1185 | 105.0706
10 | 1.5915 | 0.01606 | -0.1135 | 99.0971
10.5 | 1.6181 | 0.01743 | -0.1085 | 92.8342
11 | 1.6417 | 0.01904 | -0.1033 | 86.2237
11.5 | 1.6637 | 0.02088 | -0.0984 | 79.6791
12 | 1.6839 | 0.02302 | -0.0938 | 73.1494
12.5 | 1.7026 | 0.02545 | -0.0897 | 66.8998
13 | 1.7155 | 0.02795 | -0.085 | 61.3775
13.5 | 1.7292 | 0.03129 | -0.0815 | 55.2637
14 | 1.739 | 0.03526 | -0.0785 | 49.3193
14.5 | 1.7487 | 0.03959 | -0.0761 | 44.1702
15 | 1.7549 | 0.0446 | -0.0743 | 39.3475
15.5 | 1.7564 | 0.05048 | -0.0731 | 34.794
16 | 1.7564 | 0.05696 | -0.0727 | 30.8357
16.5 | 1.7504 | 0.06458 | -0.0732 | 27.1044
17 | 1.7443 | 0.07265 | -0.0743 | 24.0096
17.5 | 1.7311 | 0.08212 | -0.0765 | 21.0801
18 | 1.7183 | 0.09196 | -0.0795 | 18.6853
18.5 | 1.7026 | 0.10261 | -0.0833 | 16.5929
19 | 1.6844 | 0.11389 | -0.088 | 14.7897
19.5 | 1.6641 | 0.12575 | -0.0936 | 13.2334
20 | 1.6425 | 0.13796 | -0.1 | 11.9056

## 63. Re 3M Mach 0.50 (1)
BIGFOIL.COM POLAR EXPORT
e557
EPPLER 557 |  |  |  | Cl Max: | 1.784 | at alpha= | 7.5 | deg
JavaFoil+Calcfoil stall+Eppler ext transition |  |  |  | L/D Max: | 141.491 | at alpha= | 4 | deg
Re: | 3000000 |  |  | Cd Min: | 0.00671 | at alpha= | -4 | deg
Mach: | 0.5 |  |  | Cl=0 at alpha= | -6.1077 | deg
|  |  |  | @ Cl=0.1, Cd= | 0.0078516
|  |  |  | @ Cl=0.4, Cd= | 0.0070243
|  |  |  | @ Cl=0.6, Cd= | 0.0074243
alpha (deg) | Cl | Cd | Cm | Cl/Cd
-20 | -0.779 | 0.16739 | -0.088 | -4.655
-19.5 | -0.754 | 0.164 | -0.091 | -4.596
-19 | -0.726 | 0.15759 | -0.09 | -4.604
-18.5 | -0.696 | 0.15438 | -0.087 | -4.506
-18 | -0.667 | 0.14998 | -0.085 | -4.448
-17.5 | -0.639 | 0.14476 | -0.085 | -4.416
-17 | -0.612 | 0.14131 | -0.084 | -4.327
-16.5 | -0.584 | 0.13523 | -0.084 | -4.317
-16 | -0.557 | 0.12925 | -0.088 | -4.311
-15.5 | -0.528 | 0.12398 | -0.085 | -4.261
-15 | -0.499 | 0.12037 | -0.08 | -4.148
-14.5 | -0.471 | 0.11597 | -0.079 | -4.064
-14 | -0.443 | 0.1098 | -0.078 | -4.038
-13.5 | -0.416 | 0.1057 | -0.078 | -3.931
-13 | -0.388 | 0.10055 | -0.08 | -3.858
-12.5 | -0.359 | 0.09583 | -0.073 | -3.748
-12 | -0.331 | 0.09344 | -0.073 | -3.546
-11.5 | -0.304 | 0.07776 | -0.078 | -3.907
-11 | -0.275 | 0.0771 | -0.073 | -3.571
-10.5 | -0.274 | 0.03293 | -0.145 | -8.334
-10 | -0.246 | 0.02778 | -0.15 | -8.868
-9.5 | -0.216 | 0.02511 | -0.152 | -8.605
-9 | -0.185 | 0.0225 | -0.154 | -8.243
-8.5 | -0.248 | 0.01989 | -0.157 | -12.481
-8 | -0.218 | 0.01798 | -0.159 | -12.144
-7.5 | -0.17 | 0.01632 | -0.161 | -10.403
-7 | -0.113 | 0.01489 | -0.163 | -7.563
-6.5 | -0.051 | 0.01284 | -0.165 | -3.966
-6 | 0.014 | 0.01085 | -0.169 | 1.306
-5.5 | 0.085 | 0.00786 | -0.179 | 10.844
-5 | 0.156 | 0.00782 | -0.18 | 19.97
-4.5 | 0.227 | 0.00785 | -0.181 | 28.949
-4 | 0.298 | 0.00671 | -0.182 | 44.458
-3.5 | 0.37 | 0.00693 | -0.182 | 53.36
-3 | 0.44 | 0.00715 | -0.183 | 61.521
-2.5 | 0.51 | 0.00733 | -0.184 | 69.639
-2 | 0.581 | 0.00756 | -0.185 | 76.845
-1.5 | 0.651 | 0.00706 | -0.185 | 92.165
-1 | 0.721 | 0.00721 | -0.186 | 100.009
-0.5 | 0.792 | 0.0075 | -0.187 | 105.517
0 | 0.862 | 0.00765 | -0.188 | 112.567
0.5 | 0.932 | 0.00782 | -0.188 | 119.052
1 | 1.001 | 0.00806 | -0.189 | 124.229
1.5 | 1.071 | 0.0083 | -0.189 | 128.961
2 | 1.14 | 0.00859 | -0.19 | 132.636
2.5 | 1.208 | 0.00872 | -0.191 | 138.512
3 | 1.276 | 0.00916 | -0.191 | 139.347
3.5 | 1.344 | 0.00958 | -0.192 | 140.295
4 | 1.41 | 0.00997 | -0.192 | 141.491
4.5 | 1.476 | 0.01074 | -0.193 | 137.368
5 | 1.539 | 0.01445 | -0.193 | 106.489
5.5 | 1.6 | 0.01577 | -0.194 | 101.486
6 | 1.658 | 0.01722 | -0.194 | 96.265
6.5 | 1.709 | 0.01899 | -0.195 | 89.982
7 | 1.754 | 0.02074 | -0.195 | 84.562
7.5 | 1.784 | 0.02309 | -0.196 | 77.267
8 | 1.77 | 0.02634 | -0.196 | 67.199
8.5 | 1.645 | 0.02352 | -0.193 | 69.956
9 | 1.015 | 0.03471 | -0.188 | 29.23
9.5 | 1.005 | 0.04473 | -0.178 | 22.465
10 | 1.005 | 0.05832 | -0.169 | 17.231
10.5 | 0.934 | 0.08835 | -0.097 | 10.568
11 | 1.02 | 0.0792 | -0.153 | 12.875
11.5 | 0.989 | 0.09831 | -0.099 | 10.059
12 | 1.031 | 0.1021 | -0.123 | 10.1
12.5 | 1.073 | 0.10615 | -0.135 | 10.11

## 64. Re 3M Mach 0.50 (2)
BIGFOIL.COM POLAR EXPORT
e557
EPPLER 557 |  |  |  | Cl Max: | 1.6897 | at alpha= | 11.5 | deg
XFOIL ncrit=9 |  |  |  | L/D Max: | 145.413 | at alpha= | 4 | deg
Re: | 3000000 |  |  | Cd Min: | 0.253 | at alpha= | -20 | deg
Mach: | 0.5 |  |  | Cl=0 at alpha= | -4.987 | deg
|  |  |  | @ Cl=0.1, Cd= | 0.0059703
|  |  |  | @ Cl=0.4, Cd= | 0.0056843
|  |  |  | @ Cl=0.6, Cd= | 0.0059993
alpha (deg) | Cl | Cd | Cm | Cl/Cd
-20 | -0.5671 | 0.253 | 0 | -2.2415
-19.5 | -0.5475 | 0.2457 | -0.0037 | -2.2283
-19 | -0.5292 | 0.23675 | -0.0075 | -2.2353
-18.5 | -0.5115 | 0.22872 | -0.011 | -2.2364
-18 | -0.4941 | 0.22073 | -0.0144 | -2.2385
-17.5 | -0.4774 | 0.21273 | -0.0176 | -2.2442
-17 | -0.4612 | 0.20477 | -0.0207 | -2.2523
-16 | -0.4367 | 0.18753 | -0.0265 | -2.3287
-15.5 | -0.4234 | 0.17991 | -0.0291 | -2.3534
-15 | -0.4019 | 0.16895 | -0.0365 | -2.3788
-14.5 | -0.3823 | 0.15826 | -0.0436 | -2.4156
-14 | -0.3693 | 0.14669 | -0.0508 | -2.5176
-13.5 | -0.3651 | 0.1336 | -0.0588 | -2.7328
-13 | -0.3787 | 0.11819 | -0.0683 | -3.2042
-12.5 | -0.3964 | 0.1034 | -0.0784 | -3.8337
-12 | -0.4106 | 0.09028 | -0.0875 | -4.5481
-11.5 | -0.4247 | 0.078 | -0.0954 | -5.4449
-11 | -0.4415 | 0.06488 | -0.1062 | -6.8049
-10.5 | -0.4552 | 0.05266 | -0.1181 | -8.6441
-10 | -0.4757 | 0.04287 | -0.1247 | -11.0963
-9.5 | -0.4877 | 0.03368 | -0.1323 | -14.4804
-9 | -0.4324 | 0.02295 | -0.1563 | -18.841
-8.5 | -0.4127 | 0.01785 | -0.1606 | -23.1204
-8 | -0.3933 | 0.01341 | -0.1626 | -29.3289
-7.5 | -0.3401 | 0.01116 | -0.1632 | -30.4749
-7 | -0.2784 | 0.00996 | -0.1624 | -27.9518
-6.5 | -0.2108 | 0.00914 | -0.1619 | -23.0635
-6 | -0.1422 | 0.00846 | -0.1617 | -16.8085
-5 | -0.0019 | 0.00723 | -0.1624 | -0.26279
-4.5 | 0.0709 | 0.00624 | -0.1642 | 11.3622
-4 | 0.1432 | 0.00557 | -0.1655 | 25.7092
-3.5 | 0.213 | 0.00553 | -0.1656 | 38.5172
-3 | 0.2823 | 0.00556 | -0.1656 | 50.7734
-2.5 | 0.3511 | 0.00562 | -0.1657 | 62.4733
-2 | 0.4195 | 0.00571 | -0.1657 | 73.4676
-1.5 | 0.4879 | 0.00578 | -0.1657 | 84.4118
-1 | 0.5556 | 0.0059 | -0.1657 | 94.1695
-0.5 | 0.6227 | 0.00605 | -0.1654 | 102.9256
0 | 0.6898 | 0.00618 | -0.1653 | 111.6181
0.5 | 0.7562 | 0.00635 | -0.1648 | 119.0866
1 | 0.8219 | 0.00656 | -0.1642 | 125.2896
1.5 | 0.8879 | 0.00675 | -0.1636 | 131.5407
2 | 0.9529 | 0.00698 | -0.1627 | 136.5186
2.5 | 1.0166 | 0.00727 | -0.1613 | 139.8349
3 | 1.0796 | 0.00755 | -0.1598 | 142.9934
3.5 | 1.1402 | 0.00785 | -0.1575 | 145.2484
4 | 1.1982 | 0.00824 | -0.1547 | 145.4126
4.5 | 1.2559 | 0.00867 | -0.1516 | 144.8558
5 | 1.3093 | 0.00926 | -0.1477 | 141.3931
5.5 | 1.3606 | 0.00996 | -0.1433 | 136.6064
6 | 1.4051 | 0.01087 | -0.1378 | 129.264
7.5 | 1.5237 | 0.01441 | -0.1192 | 105.7391
8 | 1.5554 | 0.0161 | -0.1124 | 96.6087
8.5 | 1.584 | 0.01814 | -0.1057 | 87.3208
9 | 1.6108 | 0.02055 | -0.0994 | 78.3844
9.5 | 1.6352 | 0.02343 | -0.0936 | 69.7909
10 | 1.6546 | 0.02699 | -0.0882 | 61.3042
10.5 | 1.6704 | 0.03123 | -0.0835 | 53.487
11 | 1.6819 | 0.03623 | -0.0796 | 46.4229
11.5 | 1.6897 | 0.042 | -0.0765 | 40.231
12.5 | 1.6894 | 0.05648 | -0.0733 | 29.9115
13 | 1.6775 | 0.06573 | -0.0735 | 25.5211
13.5 | 1.6568 | 0.07661 | -0.0753 | 21.6264
14 | 1.6285 | 0.08911 | -0.079 | 18.2752
14.5 | 1.5966 | 0.10278 | -0.0846 | 15.5342
15 | 1.5644 | 0.11739 | -0.092 | 13.3265
16 | 1.5014 | 0.14569 | -0.1075 | 10.3054
16.5 | 1.4755 | 0.16023 | -0.117 | 9.2086

## 65. Re 4M Mach 0.00 (1)
BIGFOIL.COM POLAR EXPORT
e557
EPPLER 557 |  |  |  | Cl Max: | 1.789 | at alpha= | 11 | deg
JavaFoil+Calcfoil stall+Eppler ext transition |  |  |  | L/D Max: | 149.868 | at alpha= | 4 | deg
Re: | 4000000 |  |  | Cd Min: | 0.00594 | at alpha= | -4.5 | deg
Mach: | 0 |  |  | Cl=0 at alpha= | -6.1066 | deg
|  |  |  | @ Cl=0.1, Cd= | 0.00686
|  |  |  | @ Cl=0.4, Cd= | 0.0063197
|  |  |  | @ Cl=0.6, Cd= | 0.0069861
alpha (deg) | Cl | Cd | Cm | Cl/Cd
-20 | -0.473 | 0.14551 | -0.08 | -3.248
-19.5 | -0.487 | 0.13817 | -0.081 | -3.524
-19 | -0.501 | 0.13033 | -0.083 | -3.845
-18.5 | -0.515 | 0.12213 | -0.086 | -4.217
-18 | -0.53 | 0.11136 | -0.09 | -4.758
-17.5 | -0.548 | 0.09568 | -0.097 | -5.723
-17 | -0.571 | 0.07354 | -0.107 | -7.766
-16.5 | -0.587 | 0.06079 | -0.112 | -9.656
-16 | -0.597 | 0.05309 | -0.115 | -11.241
-15.5 | -0.602 | 0.04786 | -0.117 | -12.581
-15 | -0.605 | 0.04241 | -0.12 | -14.273
-14.5 | -0.604 | 0.03797 | -0.122 | -15.917
-14 | -0.6 | 0.03381 | -0.124 | -17.738
-13.5 | -0.591 | 0.03028 | -0.126 | -19.51
-13 | -0.577 | 0.02723 | -0.127 | -21.185
-12.5 | -0.558 | 0.02523 | -0.129 | -22.136
-12 | -0.536 | 0.02295 | -0.131 | -23.344
-11.5 | -0.509 | 0.02089 | -0.132 | -24.35
-11 | -0.477 | 0.01903 | -0.134 | -25.075
-10.5 | -0.442 | 0.01743 | -0.136 | -25.337
-10 | -0.402 | 0.01592 | -0.137 | -25.283
-9.5 | -0.36 | 0.01454 | -0.139 | -24.731
-9 | -0.314 | 0.01336 | -0.14 | -23.472
-8.5 | -0.265 | 0.01228 | -0.142 | -21.542
-8 | -0.213 | 0.01126 | -0.144 | -18.939
-7.5 | -0.16 | 0.00867 | -0.146 | -18.418
-7 | -0.104 | 0.00882 | -0.149 | -11.844
-6.5 | -0.048 | 0.00877 | -0.154 | -5.421
-6 | 0.013 | 0.00682 | -0.154 | 1.905
-5.5 | 0.074 | 0.00686 | -0.155 | 10.803
-5 | 0.136 | 0.00686 | -0.156 | 19.744
-4.5 | 0.197 | 0.00594 | -0.157 | 33.185
-4 | 0.258 | 0.00608 | -0.157 | 42.48
-3.5 | 0.32 | 0.00623 | -0.158 | 51.421
-3 | 0.381 | 0.00641 | -0.159 | 59.486
-2.5 | 0.442 | 0.00612 | -0.159 | 72.265
-2 | 0.503 | 0.00668 | -0.16 | 75.305
-1.5 | 0.564 | 0.00687 | -0.161 | 82.119
-1 | 0.626 | 0.00707 | -0.161 | 88.511
-0.5 | 0.686 | 0.00723 | -0.162 | 94.981
0 | 0.747 | 0.00677 | -0.162 | 110.401
0.5 | 0.808 | 0.00692 | -0.163 | 116.824
1 | 0.869 | 0.00706 | -0.164 | 123.069
1.5 | 0.929 | 0.00718 | -0.164 | 129.497
2 | 0.99 | 0.00741 | -0.165 | 133.505
2.5 | 1.05 | 0.00757 | -0.165 | 138.736
3 | 1.109 | 0.00771 | -0.166 | 143.983
3.5 | 1.169 | 0.00795 | -0.166 | 147.011
4 | 1.228 | 0.00819 | -0.167 | 149.868
4.5 | 1.287 | 0.00866 | -0.167 | 148.529
5 | 1.344 | 0.00911 | -0.167 | 147.544
5.5 | 1.401 | 0.0097 | -0.168 | 144.47
6 | 1.457 | 0.01033 | -0.168 | 141.039
6.5 | 1.511 | 0.01091 | -0.169 | 138.476
7 | 1.564 | 0.0139 | -0.169 | 112.487
7.5 | 1.614 | 0.01478 | -0.169 | 109.214
8 | 1.656 | 0.01564 | -0.17 | 105.923
8.5 | 1.693 | 0.01658 | -0.17 | 102.098
9 | 1.725 | 0.01761 | -0.17 | 97.977
9.5 | 1.751 | 0.01888 | -0.171 | 92.713
10 | 1.77 | 0.01982 | -0.171 | 89.344
10.5 | 1.783 | 0.02073 | -0.171 | 86.013
11 | 1.789 | 0.02209 | -0.171 | 80.984
11.5 | 1.788 | 0.02418 | -0.172 | 73.96
12 | 1.78 | 0.02604 | -0.172 | 68.34
12.5 | 1.734 | 0.02194 | -0.169 | 79.034
13 | 1.701 | 0.02738 | -0.168 | 62.127
13.5 | 1.662 | 0.02949 | -0.167 | 56.347
14 | 1.62 | 0.03172 | -0.166 | 51.076
14.5 | 1.573 | 0.03452 | -0.164 | 45.559
15 | 1.52 | 0.03809 | -0.163 | 39.919
15.5 | 1.467 | 0.04147 | -0.162 | 35.378
16 | 1.411 | 0.04573 | -0.16 | 30.847

## 66. Re 4M Mach 0.00 (2)
BIGFOIL.COM POLAR EXPORT
e557
EPPLER 557 |  |  |  | Cl Max: | 1.8447 | at alpha= | 18 | deg
XFOIL ncrit=9 |  |  |  | L/D Max: | 152.387 | at alpha= | 4.5 | deg
Re: | 4000000 |  |  | Cd Min: | 0.12968 | at alpha= | -20 | deg
Mach: | 0 |  |  | Cl=0 at alpha= | -5.3757 | deg
|  |  |  | @ Cl=0.1, Cd= | 0.0050998
|  |  |  | @ Cl=0.4, Cd= | 0.0050037
|  |  |  | @ Cl=0.6, Cd= | 0.0053581
alpha (deg) | Cl | Cd | Cm | Cl/Cd
-20 | -0.8791 | 0.12968 | -0.0395 | -6.779
-19.5 | -0.9666 | 0.10633 | -0.0517 | -9.0906
-19 | -1.0147 | 0.09142 | -0.0593 | -11.0993
-18.5 | -1.0414 | 0.08079 | -0.0643 | -12.8902
-18 | -1.0783 | 0.06932 | -0.0696 | -15.5554
-17.5 | -1.0976 | 0.06088 | -0.073 | -18.0289
-17 | -1.1017 | 0.0548 | -0.075 | -20.104
-16.5 | -1.1188 | 0.04766 | -0.0771 | -23.4746
-16 | -1.1122 | 0.04206 | -0.0808 | -26.4432
-15.5 | -1.0905 | 0.03719 | -0.0859 | -29.3224
-15 | -1.0686 | 0.03205 | -0.0919 | -33.3417
-14.5 | -1.0332 | 0.02791 | -0.0982 | -37.019
-14 | -1.0054 | 0.02425 | -0.1017 | -41.4598
-13.5 | -0.9653 | 0.02101 | -0.1068 | -45.9448
-13 | -0.9083 | 0.01809 | -0.1141 | -50.2101
-12.5 | -0.8619 | 0.01548 | -0.1186 | -55.6783
-12 | -0.8031 | 0.01383 | -0.1225 | -58.0694
-11.5 | -0.7569 | 0.01229 | -0.123 | -61.5867
-11 | -0.6899 | 0.01121 | -0.127 | -61.5433
-10.5 | -0.6067 | 0.01034 | -0.134 | -58.675
-10 | -0.5125 | 0.00964 | -0.1432 | -53.1639
-9.5 | -0.4424 | 0.00906 | -0.1472 | -48.83
-9 | -0.3934 | 0.00869 | -0.1464 | -45.2704
-8.5 | -0.3434 | 0.00831 | -0.1457 | -41.3237
-8 | -0.2909 | 0.00794 | -0.1455 | -36.6373
-7.5 | -0.2378 | 0.00763 | -0.1453 | -31.1664
-7 | -0.1826 | 0.00731 | -0.1455 | -24.9795
-6.5 | -0.1271 | 0.00701 | -0.1458 | -18.1312
-5.5 | -0.0143 | 0.00635 | -0.1467 | -2.252
-5 | 0.0432 | 0.00585 | -0.1476 | 7.3846
-4.5 | 0.1015 | 0.00508 | -0.1489 | 19.9803
-4 | 0.1595 | 0.0049 | -0.1495 | 32.551
-3.5 | 0.2172 | 0.00489 | -0.1499 | 44.4172
-3 | 0.2749 | 0.00491 | -0.1503 | 55.9878
-2.5 | 0.3326 | 0.00495 | -0.1506 | 67.1919
-2 | 0.3902 | 0.00499 | -0.1509 | 78.1964
-1.5 | 0.4476 | 0.00507 | -0.1512 | 88.284
-1 | 0.5047 | 0.00518 | -0.1514 | 97.4324
-0.5 | 0.5617 | 0.00527 | -0.1516 | 106.5844
0 | 0.6182 | 0.0054 | -0.1517 | 114.4815
0.5 | 0.6744 | 0.00556 | -0.1517 | 121.295
1 | 0.7307 | 0.00568 | -0.1518 | 128.6444
1.5 | 0.7864 | 0.00585 | -0.1518 | 134.4274
2 | 0.8417 | 0.00604 | -0.1517 | 139.3543
2.5 | 0.8968 | 0.00623 | -0.1516 | 143.9486
3 | 0.9516 | 0.00644 | -0.1514 | 147.764
3.5 | 1.0051 | 0.00671 | -0.1509 | 149.7914
4 | 1.0586 | 0.00697 | -0.1505 | 151.8795
4.5 | 1.1109 | 0.00729 | -0.1499 | 152.3868
5 | 1.1621 | 0.00766 | -0.1491 | 151.7102
5.5 | 1.2121 | 0.0081 | -0.1481 | 149.642
6 | 1.2596 | 0.00865 | -0.1466 | 145.6185
6.5 | 1.3064 | 0.00922 | -0.1451 | 141.692
7 | 1.3517 | 0.00984 | -0.1432 | 137.3679
8 | 1.4387 | 0.01113 | -0.139 | 129.2633
8.5 | 1.4778 | 0.01179 | -0.136 | 125.3435
9 | 1.5132 | 0.01246 | -0.1323 | 121.4446
9.5 | 1.5465 | 0.01322 | -0.1283 | 116.9818
10 | 1.5792 | 0.01406 | -0.1244 | 112.3186
10.5 | 1.6101 | 0.01496 | -0.1204 | 107.627
11 | 1.6399 | 0.01592 | -0.1163 | 103.0088
11.5 | 1.6679 | 0.01699 | -0.1121 | 98.1695
12 | 1.6935 | 0.01823 | -0.1079 | 92.8963
12.5 | 1.7177 | 0.0196 | -0.1038 | 87.6378
13 | 1.7423 | 0.02103 | -0.1001 | 82.8483
13.5 | 1.7583 | 0.02263 | -0.0953 | 77.6977
14 | 1.7759 | 0.02479 | -0.0914 | 71.6378
14.5 | 1.7933 | 0.02715 | -0.088 | 66.0516
15 | 1.8066 | 0.03001 | -0.0848 | 60.1999
15.5 | 1.8196 | 0.03313 | -0.082 | 54.923
16 | 1.829 | 0.03681 | -0.0796 | 49.6876
16.5 | 1.8363 | 0.04098 | -0.0776 | 44.8097
17 | 1.8428 | 0.04552 | -0.0762 | 40.4833
17.5 | 1.8433 | 0.05106 | -0.0753 | 36.1007
18 | 1.8447 | 0.05684 | -0.075 | 32.4543
18.5 | 1.8408 | 0.06363 | -0.0754 | 28.9298
19 | 1.8331 | 0.07131 | -0.0764 | 25.7061
19.5 | 1.826 | 0.07928 | -0.0781 | 23.0323
20 | 1.8146 | 0.08822 | -0.0806 | 20.569

## 67. Re 4M Mach 0.10 (1)
BIGFOIL.COM POLAR EXPORT
e557
EPPLER 557 |  |  |  | Cl Max: | 1.785 | at alpha= | 11 | deg
JavaFoil+Calcfoil stall+Eppler ext transition |  |  |  | L/D Max: | 149.878 | at alpha= | 4 | deg
Re: | 4000000 |  |  | Cd Min: | 0.00595 | at alpha= | -4.5 | deg
Mach: | 0.1 |  |  | Cl=0 at alpha= | -6.1066 | deg
|  |  |  | @ Cl=0.1, Cd= | 0.0068968
|  |  |  | @ Cl=0.4, Cd= | 0.006342
|  |  |  | @ Cl=0.6, Cd= | 0.0070011
alpha (deg) | Cl | Cd | Cm | Cl/Cd
-19.5 | -0.442 | 0.14262 | -0.079 | -3.101
-19 | -0.459 | 0.13447 | -0.081 | -3.415
-18.5 | -0.475 | 0.12643 | -0.084 | -3.761
-18 | -0.491 | 0.11864 | -0.086 | -4.139
-17.5 | -0.508 | 0.10795 | -0.091 | -4.702
-17 | -0.527 | 0.09172 | -0.099 | -5.75
-16.5 | -0.555 | 0.0669 | -0.11 | -8.294
-16 | -0.57 | 0.05668 | -0.114 | -10.053
-15.5 | -0.58 | 0.04997 | -0.117 | -11.597
-15 | -0.585 | 0.04449 | -0.119 | -13.158
-14.5 | -0.588 | 0.03942 | -0.122 | -14.919
-14 | -0.586 | 0.03501 | -0.124 | -16.749
-13.5 | -0.58 | 0.03118 | -0.126 | -18.611
-13 | -0.569 | 0.02798 | -0.128 | -20.329
-12.5 | -0.552 | 0.02584 | -0.129 | -21.381
-12 | -0.531 | 0.02343 | -0.131 | -22.68
-11.5 | -0.506 | 0.02132 | -0.133 | -23.723
-11 | -0.476 | 0.0194 | -0.134 | -24.513
-10.5 | -0.441 | 0.01773 | -0.136 | -24.864
-10 | -0.402 | 0.01621 | -0.138 | -24.818
-9.5 | -0.36 | 0.01479 | -0.139 | -24.337
-9 | -0.314 | 0.01359 | -0.141 | -23.108
-8.5 | -0.265 | 0.01249 | -0.143 | -21.226
-8 | -0.214 | 0.01143 | -0.144 | -18.699
-7.5 | -0.16 | 0.00881 | -0.146 | -18.165
-7 | -0.105 | 0.00828 | -0.149 | -12.658
-6.5 | -0.048 | 0.00888 | -0.154 | -5.38
-6 | 0.013 | 0.00684 | -0.155 | 1.908
-5.5 | 0.074 | 0.00688 | -0.156 | 10.822
-5 | 0.136 | 0.00692 | -0.157 | 19.692
-4.5 | 0.198 | 0.00595 | -0.157 | 33.269
-4 | 0.26 | 0.0061 | -0.158 | 42.615
-3.5 | 0.322 | 0.00624 | -0.159 | 51.592
-3 | 0.383 | 0.00642 | -0.159 | 59.625
-2.5 | 0.444 | 0.00614 | -0.16 | 72.429
-2 | 0.506 | 0.00669 | -0.161 | 75.638
-1.5 | 0.567 | 0.0069 | -0.161 | 82.235
-1 | 0.629 | 0.00709 | -0.162 | 88.721
-0.5 | 0.69 | 0.00667 | -0.163 | 103.452
0 | 0.751 | 0.00679 | -0.163 | 110.598
0.5 | 0.812 | 0.00694 | -0.164 | 117.024
1 | 0.873 | 0.00707 | -0.164 | 123.467
1.5 | 0.934 | 0.0072 | -0.165 | 129.638
2 | 0.994 | 0.00744 | -0.165 | 133.709
2.5 | 1.055 | 0.00759 | -0.166 | 138.908
3 | 1.115 | 0.00774 | -0.166 | 144.087
3.5 | 1.175 | 0.00799 | -0.167 | 147.07
4 | 1.234 | 0.00823 | -0.167 | 149.878
4.5 | 1.293 | 0.00871 | -0.168 | 148.394
5 | 1.351 | 0.00918 | -0.168 | 147.223
5.5 | 1.408 | 0.00977 | -0.169 | 144.143
6 | 1.464 | 0.01041 | -0.169 | 140.632
6.5 | 1.518 | 0.01321 | -0.17 | 114.909
7 | 1.571 | 0.01407 | -0.17 | 111.616
7.5 | 1.621 | 0.01496 | -0.17 | 108.343
8 | 1.663 | 0.01584 | -0.171 | 105.003
8.5 | 1.699 | 0.01687 | -0.171 | 100.724
9 | 1.73 | 0.01789 | -0.171 | 96.669
9.5 | 1.754 | 0.01901 | -0.172 | 92.263
10 | 1.772 | 0.02001 | -0.172 | 88.557
10.5 | 1.782 | 0.02126 | -0.172 | 83.849
11 | 1.785 | 0.02269 | -0.172 | 78.688
11.5 | 1.781 | 0.02471 | -0.172 | 72.084
12 | 1.749 | 0.02292 | -0.171 | 76.296
12.5 | 1.714 | 0.02622 | -0.169 | 65.377
13 | 1.676 | 0.02824 | -0.168 | 59.339
13.5 | 1.631 | 0.03053 | -0.167 | 53.427
14 | 1.584 | 0.03286 | -0.166 | 48.199
14.5 | 1.529 | 0.03629 | -0.164 | 42.131
15 | 1.471 | 0.03987 | -0.163 | 36.904
15.5 | 1.411 | 0.04394 | -0.161 | 32.112
16 | 1.349 | 0.0484 | -0.16 | 27.871

## 68. Re 4M Mach 0.10 (2)
BIGFOIL.COM POLAR EXPORT
e557
EPPLER 557 |  |  |  | Cl Max: | 1.8345 | at alpha= | 17.5 | deg
XFOIL ncrit=9 |  |  |  | L/D Max: | 152.347 | at alpha= | 4.5 | deg
Re: | 4000000 |  |  | Cd Min: | 0.15284 | at alpha= | -20 | deg
Mach: | 0.1 |  |  | Cl=0 at alpha= | -5.3662 | deg
|  |  |  | @ Cl=0.1, Cd= | 0.0051209
|  |  |  | @ Cl=0.4, Cd= | 0.0050116
|  |  |  | @ Cl=0.6, Cd= | 0.0053683
alpha (deg) | Cl | Cd | Cm | Cl/Cd
-20 | -0.7739 | 0.15284 | -0.0281 | -5.0635
-19.5 | -0.8596 | 0.12756 | -0.0413 | -6.7388
-19 | -0.9293 | 0.10752 | -0.0517 | -8.643
-18.5 | -0.972 | 0.09339 | -0.0587 | -10.408
-18 | -1.0215 | 0.07918 | -0.0658 | -12.901
-17.5 | -1.0508 | 0.06875 | -0.0705 | -15.2844
-17 | -1.059 | 0.06171 | -0.0732 | -17.1609
-16.5 | -1.0822 | 0.05327 | -0.0763 | -20.3154
-15.5 | -1.0678 | 0.04144 | -0.0845 | -25.7674
-15 | -1.054 | 0.03546 | -0.0906 | -29.7236
-14.5 | -1.0253 | 0.03074 | -0.0967 | -33.3539
-14 | -0.9942 | 0.02665 | -0.1018 | -37.3058
-13.5 | -0.9623 | 0.02303 | -0.1058 | -41.7846
-13 | -0.9159 | 0.01983 | -0.1118 | -46.1876
-12.5 | -0.8537 | 0.01658 | -0.1206 | -51.4897
-11.5 | -0.7638 | 0.01275 | -0.1236 | -59.9059
-11 | -0.6966 | 0.01147 | -0.1277 | -60.7323
-10.5 | -0.6121 | 0.01052 | -0.1349 | -58.1844
-10 | -0.5168 | 0.00976 | -0.1442 | -52.9508
-9.5 | -0.4467 | 0.0092 | -0.148 | -48.5543
-9 | -0.3975 | 0.00878 | -0.1472 | -45.2733
-8.5 | -0.3473 | 0.00841 | -0.1464 | -41.2961
-8 | -0.2944 | 0.00802 | -0.1461 | -36.7082
-7.5 | -0.2407 | 0.00768 | -0.146 | -31.3411
-7 | -0.1852 | 0.00737 | -0.1462 | -25.1289
-6.5 | -0.1294 | 0.00706 | -0.1464 | -18.3286
-6 | -0.073 | 0.00673 | -0.1467 | -10.847
-5.5 | -0.0156 | 0.00638 | -0.1473 | -2.4451
-4.5 | 0.101 | 0.00511 | -0.1495 | 19.7652
-4 | 0.1593 | 0.00492 | -0.1501 | 32.378
-3 | 0.2756 | 0.00492 | -0.1509 | 56.0163
-2.5 | 0.3337 | 0.00496 | -0.1512 | 67.2782
-2 | 0.3916 | 0.005 | -0.1515 | 78.32
-1.5 | 0.4494 | 0.00508 | -0.1518 | 88.4646
-1 | 0.5068 | 0.0052 | -0.152 | 97.4615
-0.5 | 0.5641 | 0.00528 | -0.1522 | 106.8371
0 | 0.621 | 0.00542 | -0.1523 | 114.5756
0.5 | 0.6776 | 0.00557 | -0.1523 | 121.6517
1 | 0.7343 | 0.00569 | -0.1524 | 129.051
1.5 | 0.7902 | 0.00587 | -0.1523 | 134.6167
2 | 0.8458 | 0.00607 | -0.1522 | 139.341
2.5 | 0.9013 | 0.00625 | -0.152 | 144.208
3 | 0.9564 | 0.00646 | -0.1518 | 148.0495
3.5 | 1.0102 | 0.00674 | -0.1514 | 149.8813
4 | 1.0641 | 0.007 | -0.1509 | 152.0143
4.5 | 1.1167 | 0.00733 | -0.1503 | 152.3465
5 | 1.1681 | 0.00771 | -0.1494 | 151.5045
5.5 | 1.2182 | 0.00815 | -0.1483 | 149.4724
6 | 1.2662 | 0.0087 | -0.1468 | 145.5402
6.5 | 1.3129 | 0.00928 | -0.1451 | 141.4763
7 | 1.3581 | 0.00992 | -0.1431 | 136.9052
7.5 | 1.4029 | 0.01053 | -0.141 | 133.2289
8 | 1.4451 | 0.01121 | -0.1386 | 128.9117
8.5 | 1.4818 | 0.01189 | -0.1349 | 124.6257
9 | 1.5178 | 0.01257 | -0.1312 | 120.7478
9.5 | 1.5511 | 0.01338 | -0.1272 | 115.9268
10 | 1.5831 | 0.01426 | -0.123 | 111.0168
10.5 | 1.6144 | 0.01518 | -0.1189 | 106.3505
11 | 1.6439 | 0.01619 | -0.1147 | 101.538
11.5 | 1.6711 | 0.01734 | -0.1104 | 96.3725
12 | 1.696 | 0.01867 | -0.106 | 90.8409
12.5 | 1.7192 | 0.02018 | -0.1017 | 85.1933
13 | 1.7423 | 0.02179 | -0.0979 | 79.9587
13.5 | 1.7589 | 0.02346 | -0.0932 | 74.9744
14 | 1.775 | 0.02586 | -0.0893 | 68.6388
14.5 | 1.7917 | 0.02842 | -0.086 | 63.0436
15 | 1.804 | 0.03155 | -0.0828 | 57.1791
15.5 | 1.8163 | 0.03491 | -0.0802 | 52.0281
16 | 1.8231 | 0.03908 | -0.0779 | 46.6505
16.5 | 1.8311 | 0.04342 | -0.0763 | 42.1718
17 | 1.8332 | 0.04871 | -0.0751 | 37.635
17.5 | 1.8345 | 0.05446 | -0.0745 | 33.6853
18 | 1.8318 | 0.06104 | -0.0746 | 30.0098
18.5 | 1.8256 | 0.06849 | -0.0754 | 26.655
19 | 1.8186 | 0.0764 | -0.0769 | 23.8037
19.5 | 1.8072 | 0.08533 | -0.0792 | 21.179
20 | 1.7919 | 0.09519 | -0.0823 | 18.8245

## 69. Re 4M Mach 0.25 (1)
BIGFOIL.COM POLAR EXPORT
e557
EPPLER 557 |  |  |  | Cl Max: | 1.77 | at alpha= | 10 | deg
JavaFoil+Calcfoil stall+Eppler ext transition |  |  |  | L/D Max: | 149.21 | at alpha= | 4 | deg
Re: | 4000000 |  |  | Cd Min: | 0.00621 | at alpha= | -4 | deg
Mach: | 0.25 |  |  | Cl=0 at alpha= | -6.1066 | deg
|  |  |  | @ Cl=0.1, Cd= | 0.0070275
|  |  |  | @ Cl=0.4, Cd= | 0.0065175
|  |  |  | @ Cl=0.6, Cd= | 0.0066951
alpha (deg) | Cl | Cd | Cm | Cl/Cd
-17.5 | -0.186 | 0.12879 | -0.078 | -1.443
-17 | -0.241 | 0.12151 | -0.08 | -1.98
-16.5 | -0.287 | 0.11353 | -0.083 | -2.527
-16 | -0.328 | 0.10638 | -0.085 | -3.08
-15.5 | -0.365 | 0.09762 | -0.09 | -3.735
-15 | -0.398 | 0.08705 | -0.096 | -4.575
-14.5 | -0.444 | 0.05649 | -0.117 | -7.86
-14 | -0.472 | 0.04493 | -0.122 | -10.512
-13.5 | -0.491 | 0.03779 | -0.126 | -12.996
-13 | -0.5 | 0.03326 | -0.129 | -15.031
-12.5 | -0.502 | 0.02974 | -0.131 | -16.868
-12 | -0.495 | 0.02657 | -0.133 | -18.635
-11.5 | -0.481 | 0.02379 | -0.135 | -20.238
-11 | -0.46 | 0.02156 | -0.137 | -21.351
-10.5 | -0.433 | 0.01957 | -0.139 | -22.106
-10 | -0.399 | 0.01779 | -0.14 | -22.417
-9.5 | -0.36 | 0.01624 | -0.142 | -22.144
-9 | -0.316 | 0.0148 | -0.144 | -21.339
-8.5 | -0.268 | 0.01359 | -0.145 | -19.715
-8 | -0.217 | 0.01247 | -0.147 | -17.372
-7.5 | -0.162 | 0.01139 | -0.149 | -14.269
-7 | -0.106 | 0.0086 | -0.151 | -12.349
-6.5 | -0.048 | 0.00866 | -0.155 | -5.519
-6 | 0.013 | 0.00851 | -0.16 | 1.575
-5.5 | 0.076 | 0.00702 | -0.16 | 10.891
-5 | 0.14 | 0.00704 | -0.161 | 19.876
-4.5 | 0.203 | 0.00715 | -0.162 | 28.444
-4 | 0.267 | 0.00621 | -0.162 | 42.961
-3.5 | 0.331 | 0.00632 | -0.163 | 52.302
-3 | 0.393 | 0.0065 | -0.164 | 60.501
-2.5 | 0.457 | 0.00666 | -0.165 | 68.522
-2 | 0.52 | 0.00684 | -0.165 | 76.039
-1.5 | 0.583 | 0.00649 | -0.166 | 89.797
-1 | 0.646 | 0.00725 | -0.167 | 89.125
-0.5 | 0.709 | 0.00681 | -0.167 | 104.156
0 | 0.772 | 0.0069 | -0.168 | 111.801
0.5 | 0.834 | 0.00706 | -0.168 | 118.165
1 | 0.897 | 0.00721 | -0.169 | 124.391
1.5 | 0.959 | 0.00736 | -0.169 | 130.325
2 | 1.022 | 0.00751 | -0.17 | 136.1
2.5 | 1.083 | 0.00776 | -0.171 | 139.692
3 | 1.145 | 0.00793 | -0.171 | 144.487
3.5 | 1.206 | 0.00819 | -0.172 | 147.313
4 | 1.267 | 0.00849 | -0.172 | 149.21
4.5 | 1.327 | 0.00898 | -0.173 | 147.824
5 | 1.387 | 0.00958 | -0.173 | 144.813
5.5 | 1.445 | 0.01021 | -0.173 | 141.571
6 | 1.502 | 0.01089 | -0.174 | 137.94
6.5 | 1.556 | 0.01404 | -0.174 | 110.833
7 | 1.609 | 0.01501 | -0.175 | 107.192
7.5 | 1.658 | 0.0159 | -0.175 | 104.263
8 | 1.697 | 0.01691 | -0.175 | 100.343
8.5 | 1.729 | 0.0182 | -0.176 | 95.003
9 | 1.752 | 0.01923 | -0.176 | 91.102
9.5 | 1.766 | 0.02072 | -0.176 | 85.261
10 | 1.77 | 0.02208 | -0.177 | 80.157
10.5 | 1.762 | 0.02357 | -0.177 | 74.764
11 | 1.743 | 0.02648 | -0.177 | 65.819
11.5 | 1.678 | 0.02261 | -0.174 | 74.234
12 | 1.62 | 0.02847 | -0.172 | 56.923
12.5 | 1.551 | 0.03112 | -0.171 | 49.821
13 | 1.47 | 0.03423 | -0.17 | 42.938
13.5 | 1.378 | 0.03782 | -0.168 | 36.442
14 | 1.276 | 0.04256 | -0.166 | 29.987
14.5 | 1.168 | 0.0478 | -0.164 | 24.435
15 | 1.05 | 0.05594 | -0.16 | 18.764

## 70. Re 4M Mach 0.25 (2)
BIGFOIL.COM POLAR EXPORT
e557
EPPLER 557 |  |  |  | Cl Max: | 1.7903 | at alpha= | 16 | deg
XFOIL ncrit=9 |  |  |  | L/D Max: | 153.364 | at alpha= | 4.5 | deg
Re: | 4000000 |  |  | Cd Min: | 0.22906 | at alpha= | -20 | deg
Mach: | 0.25 |  |  | Cl=0 at alpha= | -5.3027 | deg
|  |  |  | @ Cl=0.1, Cd= | 0.0052686
|  |  |  | @ Cl=0.4, Cd= | 0.0050813
|  |  |  | @ Cl=0.6, Cd= | 0.0054225
alpha (deg) | Cl | Cd | Cm | Cl/Cd
-20 | -0.5445 | 0.22906 | -0.0005 | -2.3771
-19.5 | -0.5303 | 0.22214 | -0.0037 | -2.3872
-18 | -0.6495 | 0.15382 | -0.03 | -4.2225
-17.5 | -0.695 | 0.1358 | -0.0388 | -5.1178
-17 | -0.7347 | 0.12026 | -0.0464 | -6.1093
-16.5 | -0.8032 | 0.10062 | -0.0566 | -7.9825
-16 | -0.8412 | 0.08721 | -0.0632 | -9.6457
-15 | -0.8927 | 0.06305 | -0.0791 | -14.1586
-14.5 | -0.8985 | 0.05355 | -0.0868 | -16.7787
-14 | -0.8987 | 0.04509 | -0.0943 | -19.9312
-13.5 | -0.885 | 0.03829 | -0.1014 | -23.1131
-13 | -0.8711 | 0.03255 | -0.1062 | -26.7619
-12.5 | -0.8529 | 0.02666 | -0.1123 | -31.9917
-12 | -0.8073 | 0.02264 | -0.1189 | -35.6581
-11.5 | -0.7861 | 0.01774 | -0.123 | -44.3123
-11 | -0.7333 | 0.01376 | -0.1303 | -53.2922
-10.5 | -0.6433 | 0.0119 | -0.1391 | -54.0588
-10 | -0.5409 | 0.01068 | -0.1494 | -50.6461
-9.5 | -0.4702 | 0.00993 | -0.1527 | -47.3515
-9 | -0.4203 | 0.00942 | -0.1514 | -44.6178
-8.5 | -0.3685 | 0.00889 | -0.1504 | -41.4511
-8 | -0.3144 | 0.00846 | -0.1497 | -37.1631
-7.5 | -0.2578 | 0.00803 | -0.1495 | -32.1046
-7 | -0.2005 | 0.00766 | -0.1494 | -26.1749
-6.5 | -0.1422 | 0.00731 | -0.1496 | -19.4528
-6 | -0.0831 | 0.00693 | -0.1499 | -11.9913
-5.5 | -0.0236 | 0.00657 | -0.1504 | -3.5921
-5 | 0.0362 | 0.00611 | -0.1511 | 5.9247
-4.5 | 0.0976 | 0.00528 | -0.1526 | 18.4848
-4 | 0.1586 | 0.00499 | -0.1533 | 31.7836
-3.5 | 0.219 | 0.00495 | -0.1538 | 44.2424
-3 | 0.2792 | 0.00498 | -0.1541 | 56.0643
-2.5 | 0.3391 | 0.00503 | -0.1543 | 67.4155
-2 | 0.399 | 0.00508 | -0.1546 | 78.5433
-1.5 | 0.4586 | 0.00516 | -0.1549 | 88.876
-1 | 0.5178 | 0.00528 | -0.155 | 98.0682
-0.5 | 0.5771 | 0.00538 | -0.1552 | 107.2677
0 | 0.6363 | 0.00549 | -0.1553 | 115.9016
0.5 | 0.6949 | 0.00563 | -0.1553 | 123.4281
1 | 0.7531 | 0.0058 | -0.1553 | 129.8448
1.5 | 0.8108 | 0.00598 | -0.1551 | 135.5853
2 | 0.8687 | 0.00616 | -0.1549 | 141.0227
2.5 | 0.9259 | 0.00637 | -0.1546 | 145.3532
3 | 0.9826 | 0.0066 | -0.1542 | 148.8788
3.5 | 1.0387 | 0.00687 | -0.1537 | 151.1936
4 | 1.0938 | 0.00718 | -0.1529 | 152.3398
4.5 | 1.1487 | 0.00749 | -0.1521 | 153.3645
5 | 1.2013 | 0.00791 | -0.1508 | 151.871
5.5 | 1.2524 | 0.00839 | -0.1492 | 149.2729
6.5 | 1.3472 | 0.00966 | -0.1447 | 139.4617
7 | 1.3927 | 0.01032 | -0.142 | 134.9516
7.5 | 1.4321 | 0.011 | -0.1381 | 130.1909
8 | 1.4707 | 0.0117 | -0.1341 | 125.7009
9 | 1.5439 | 0.01331 | -0.1256 | 115.9955
9.5 | 1.5751 | 0.01436 | -0.1206 | 109.6866
10 | 1.6067 | 0.01541 | -0.1159 | 104.2635
10.5 | 1.6344 | 0.01667 | -0.1108 | 98.0444
11 | 1.6603 | 0.0181 | -0.1058 | 91.7293
11.5 | 1.6838 | 0.01978 | -0.1008 | 85.1264
12 | 1.7043 | 0.02177 | -0.0959 | 78.2866
12.5 | 1.7254 | 0.02395 | -0.0916 | 72.0418
13 | 1.7443 | 0.02648 | -0.0877 | 65.8724
13.5 | 1.7568 | 0.02916 | -0.0833 | 60.2469
14 | 1.7685 | 0.03278 | -0.08 | 53.9506
14.5 | 1.7799 | 0.03674 | -0.0772 | 48.4458
15 | 1.7864 | 0.04151 | -0.075 | 43.0354
15.5 | 1.7895 | 0.04697 | -0.0734 | 38.0988
16 | 1.7903 | 0.05311 | -0.0726 | 33.7093
16.5 | 1.7856 | 0.0603 | -0.0725 | 29.6119
17 | 1.7808 | 0.06799 | -0.0733 | 26.1921
17.5 | 1.7704 | 0.07681 | -0.0749 | 23.0491
18 | 1.757 | 0.08651 | -0.0775 | 20.3098
18.5 | 1.7423 | 0.09677 | -0.0809 | 18.0045
19 | 1.7263 | 0.10756 | -0.085 | 16.0496
19.5 | 1.7076 | 0.11901 | -0.0901 | 14.3484
20 | 1.6879 | 0.13078 | -0.0959 | 12.9064

## 71. Re 4M Mach 0.50 (1)
BIGFOIL.COM POLAR EXPORT
e557
EPPLER 557 |  |  |  | Cl Max: | 1.784 | at alpha= | 7.5 | deg
JavaFoil+Calcfoil stall+Eppler ext transition |  |  |  | L/D Max: | 144.086 | at alpha= | 3.5 | deg
Re: | 4000000 |  |  | Cd Min: | 0.00659 | at alpha= | -4 | deg
Mach: | 0.5 |  |  | Cl=0 at alpha= | -6.1077 | deg
|  |  |  | @ Cl=0.1, Cd= | 0.0076285
|  |  |  | @ Cl=0.4, Cd= | 0.0068743
|  |  |  | @ Cl=0.6, Cd= | 0.0072853
alpha (deg) | Cl | Cd | Cm | Cl/Cd
-20 | -0.78 | 0.16334 | -0.089 | -4.774
-19.5 | -0.755 | 0.15971 | -0.092 | -4.728
-19 | -0.726 | 0.15256 | -0.091 | -4.762
-18.5 | -0.698 | 0.14838 | -0.09 | -4.701
-18 | -0.668 | 0.14532 | -0.086 | -4.593
-17.5 | -0.64 | 0.14053 | -0.085 | -4.552
-17 | -0.612 | 0.13438 | -0.085 | -4.554
-16.5 | -0.584 | 0.13039 | -0.085 | -4.48
-16 | -0.558 | 0.12635 | -0.088 | -4.413
-15.5 | -0.529 | 0.11943 | -0.087 | -4.431
-15 | -0.5 | 0.11576 | -0.081 | -4.316
-14.5 | -0.472 | 0.11028 | -0.08 | -4.276
-14 | -0.444 | 0.10602 | -0.08 | -4.185
-13.5 | -0.416 | 0.10327 | -0.08 | -4.026
-13 | -0.388 | 0.09752 | -0.082 | -3.981
-12.5 | -0.36 | 0.09173 | -0.078 | -3.922
-12 | -0.332 | 0.08294 | -0.08 | -4.004
-11.5 | -0.305 | 0.07554 | -0.085 | -4.033
-11 | -0.275 | 0.07498 | -0.074 | -3.673
-10.5 | -0.277 | 0.02979 | -0.148 | -9.292
-10 | -0.248 | 0.02608 | -0.151 | -9.492
-9.5 | -0.217 | 0.02375 | -0.153 | -9.13
-9 | -0.186 | 0.02137 | -0.155 | -8.706
-8.5 | -0.249 | 0.01896 | -0.157 | -13.13
-8 | -0.219 | 0.01709 | -0.159 | -12.818
-7.5 | -0.17 | 0.01552 | -0.161 | -10.967
-7 | -0.113 | 0.01409 | -0.163 | -8.02
-6.5 | -0.051 | 0.01214 | -0.166 | -4.211
-6 | 0.014 | 0.01069 | -0.169 | 1.326
-5.5 | 0.085 | 0.00762 | -0.179 | 11.18
-5 | 0.156 | 0.00766 | -0.18 | 20.403
-4.5 | 0.227 | 0.00766 | -0.181 | 29.68
-4 | 0.298 | 0.00659 | -0.182 | 45.236
-3.5 | 0.37 | 0.00678 | -0.182 | 54.511
-3 | 0.44 | 0.007 | -0.183 | 62.827
-2.5 | 0.51 | 0.0072 | -0.184 | 70.91
-2 | 0.581 | 0.00744 | -0.185 | 78.001
-1.5 | 0.651 | 0.00687 | -0.185 | 94.752
-1 | 0.721 | 0.00699 | -0.186 | 103.139
-0.5 | 0.792 | 0.00729 | -0.187 | 108.613
0 | 0.862 | 0.00747 | -0.188 | 115.355
0.5 | 0.932 | 0.00759 | -0.188 | 122.729
1 | 1.001 | 0.00783 | -0.189 | 127.934
1.5 | 1.071 | 0.00804 | -0.189 | 133.138
2 | 1.14 | 0.00829 | -0.19 | 137.539
2.5 | 1.208 | 0.00847 | -0.191 | 142.589
3 | 1.276 | 0.00893 | -0.191 | 142.945
3.5 | 1.344 | 0.00933 | -0.192 | 144.086
4 | 1.41 | 0.00986 | -0.192 | 142.984
4.5 | 1.476 | 0.01066 | -0.193 | 138.385
5 | 1.539 | 0.01166 | -0.193 | 131.959
5.5 | 1.6 | 0.01536 | -0.194 | 104.185
6 | 1.658 | 0.01674 | -0.194 | 99.002
6.5 | 1.709 | 0.01825 | -0.195 | 93.619
7 | 1.754 | 0.02007 | -0.195 | 87.379
7.5 | 1.784 | 0.02231 | -0.196 | 79.968
8 | 1.77 | 0.02498 | -0.196 | 70.858
8.5 | 1.657 | 0.02423 | -0.194 | 68.397
9 | 1.019 | 0.03269 | -0.189 | 31.183
9.5 | 1.031 | 0.03862 | -0.185 | 26.703
10 | 1.029 | 0.05014 | -0.176 | 20.518
10.5 | 1.019 | 0.06103 | -0.164 | 16.701
11 | 1.059 | 0.06398 | -0.168 | 16.551
11.5 | 0.992 | 0.0952 | -0.105 | 10.416
12 | 1.09 | 0.07809 | -0.159 | 13.963
12.5 | 1.096 | 0.09383 | -0.149 | 11.686

## 72. Re 4M Mach 0.50 (2)
BIGFOIL.COM POLAR EXPORT
e557
EPPLER 557 |  |  |  | Cl Max: | 1.7268 | at alpha= | 12 | deg
XFOIL ncrit=9 |  |  |  | L/D Max: | 668.617 | at alpha= | -0.5 | deg
Re: | 4000000 |  |  | Cd Min: | 0.25802 | at alpha= | 20 | deg
Mach: | 0.5 |  |  | Cl=0 at alpha= | -5.0455 | deg
|  |  |  | @ Cl=0.1, Cd= | 0.0010347
|  |  |  | @ Cl=0.4, Cd= | 0.000886
|  |  |  | @ Cl=0.6, Cd= | 0.00093147
alpha (deg) | Cl | Cd | Cm | Cl/Cd
-15.5 | -0.2268 | 0.13919 | -0.0667 | -1.6294
-15 | -0.235 | 0.13232 | -0.0715 | -1.776
-14.5 | -0.2497 | 0.12117 | -0.0782 | -2.0607
-14 | -0.2727 | 0.10989 | -0.0835 | -2.4816
-13.5 | -0.296 | 0.09842 | -0.0891 | -3.0075
-13 | -0.3188 | 0.08621 | -0.0954 | -3.6979
-12.5 | -0.3407 | 0.07349 | -0.102 | -4.636
-12 | -0.3629 | 0.0603 | -0.1092 | -6.0182
-11.5 | -0.3824 | 0.04751 | -0.1168 | -8.0488
-11 | -0.4147 | 0.03666 | -0.1202 | -11.3121
-10.5 | -0.4348 | 0.0266 | -0.1253 | -16.3459
-10 | -0.4169 | 0.01473 | -0.1442 | -28.3028
-9.5 | -0.3928 | 0.00851 | -0.1566 | -46.1575
-9 | -0.4014 | 0.00561 | -0.1559 | -71.5508
-8.5 | -0.4175 | 0.00374 | -0.1522 | -111.631
-8 | -0.3913 | 0.0024 | -0.1575 | -163.0417
-7.5 | -0.3353 | 0.002 | -0.1579 | -167.65
-7 | -0.2702 | 0.00178 | -0.1579 | -151.7978
-6.5 | -0.2025 | 0.00161 | -0.1581 | -125.7764
-6 | -0.1335 | 0.00149 | -0.1584 | -89.5973
-5.5 | -0.0639 | 0.00137 | -0.1589 | -46.6423
-5 | 0.0064 | 0.00126 | -0.1599 | 5.0794
-4 | 0.1518 | 0.00091 | -0.164 | 166.8132
-3.5 | 0.2217 | 0.00088 | -0.1644 | 251.9318
-3 | 0.2907 | 0.00088 | -0.1645 | 330.3409
-2.5 | 0.3592 | 0.00088 | -0.1647 | 408.1818
-2 | 0.4272 | 0.00089 | -0.1648 | 480
-1.5 | 0.4946 | 0.00091 | -0.1648 | 543.5165
-1 | 0.5617 | 0.00092 | -0.1647 | 610.5435
-0.5 | 0.6285 | 0.00094 | -0.1646 | 668.617
0 | 0.698 | 0.00589 | -0.1671 | 118.5059
0.5 | 0.7647 | 0.00606 | -0.1667 | 126.1881
1 | 0.8314 | 0.00623 | -0.1663 | 133.451
1.5 | 0.8974 | 0.00644 | -0.1656 | 139.3478
2 | 0.9625 | 0.00668 | -0.1647 | 144.0868
2.5 | 1.0271 | 0.00694 | -0.1635 | 147.9971
3 | 1.0909 | 0.00723 | -0.1621 | 150.8852
3.5 | 1.1534 | 0.00753 | -0.1602 | 153.174
4 | 1.2108 | 0.00791 | -0.1572 | 153.0721
4.5 | 1.2675 | 0.00835 | -0.1539 | 151.7964
5 | 1.3209 | 0.00892 | -0.1499 | 148.083
6 | 1.4159 | 0.01053 | -0.1397 | 134.4634
6.5 | 1.46 | 0.01147 | -0.134 | 127.2886
7 | 1.5 | 0.01259 | -0.1277 | 119.1422
7.5 | 1.5394 | 0.01379 | -0.1214 | 111.6316
8.5 | 1.605 | 0.01715 | -0.108 | 93.586
9 | 1.6312 | 0.01948 | -0.1013 | 83.7372
9.5 | 1.6579 | 0.02212 | -0.0952 | 74.9503
10 | 1.6806 | 0.02534 | -0.0896 | 66.322
11 | 1.7106 | 0.03407 | -0.0802 | 50.2084
11.5 | 1.7219 | 0.0394 | -0.0767 | 43.703
12 | 1.7268 | 0.04574 | -0.074 | 37.7525
12.5 | 1.725 | 0.05321 | -0.0724 | 32.4187
13 | 1.7135 | 0.06222 | -0.072 | 27.5394
13.5 | 1.6909 | 0.07308 | -0.0733 | 23.1377
14 | 1.6592 | 0.08567 | -0.0767 | 19.3673
14.5 | 1.6237 | 0.09946 | -0.0819 | 16.3252
15 | 1.588 | 0.11396 | -0.0888 | 13.9347
15.5 | 1.5549 | 0.1288 | -0.0969 | 12.0722
16 | 1.5254 | 0.14388 | -0.1064 | 10.6019
17.5 | 1.4491 | 0.18715 | -0.1361 | 7.743
18 | 1.43 | 0.20167 | -0.1469 | 7.0908
18.5 | 1.4143 | 0.21604 | -0.1578 | 6.5465
19 | 1.402 | 0.23025 | -0.1685 | 6.089
19.5 | 1.3927 | 0.24424 | -0.179 | 5.7022
20 | 1.387 | 0.25802 | -0.1892 | 5.3756

## 73. Re 5M Mach 0.00 (1)
BIGFOIL.COM POLAR EXPORT
e557
EPPLER 557 |  |  |  | Cl Max: | 1.789 | at alpha= | 11 | deg
JavaFoil+Calcfoil stall+Eppler ext transition |  |  |  | L/D Max: | 150.475 | at alpha= | 4 | deg
Re: | 5000000 |  |  | Cd Min: | 0.0059 | at alpha= | -4.5 | deg
Mach: | 0 |  |  | Cl=0 at alpha= | -6.1066 | deg
|  |  |  | @ Cl=0.1, Cd= | 0.0067836
|  |  |  | @ Cl=0.4, Cd= | 0.0062172
|  |  |  | @ Cl=0.6, Cd= | 0.0068955
alpha (deg) | Cl | Cd | Cm | Cl/Cd
-20 | -0.475 | 0.13961 | -0.083 | -3.401
-19.5 | -0.49 | 0.13069 | -0.086 | -3.75
-19 | -0.505 | 0.12142 | -0.088 | -4.162
-18.5 | -0.522 | 0.11007 | -0.093 | -4.739
-18 | -0.543 | 0.09115 | -0.101 | -5.957
-17.5 | -0.564 | 0.07417 | -0.107 | -7.601
-17 | -0.579 | 0.06366 | -0.111 | -9.097
-16.5 | -0.592 | 0.05532 | -0.114 | -10.694
-16 | -0.6 | 0.04948 | -0.116 | -12.126
-15.5 | -0.605 | 0.04491 | -0.118 | -13.47
-15 | -0.608 | 0.04001 | -0.12 | -15.187
-14.5 | -0.606 | 0.03597 | -0.122 | -16.854
-14 | -0.602 | 0.03203 | -0.124 | -18.785
-13.5 | -0.592 | 0.02934 | -0.126 | -20.191
-13 | -0.579 | 0.02652 | -0.128 | -21.818
-12.5 | -0.56 | 0.02416 | -0.13 | -23.183
-12 | -0.537 | 0.02197 | -0.131 | -24.448
-11.5 | -0.51 | 0.01995 | -0.133 | -25.564
-11 | -0.479 | 0.01819 | -0.135 | -26.3
-10.5 | -0.443 | 0.01662 | -0.136 | -26.659
-10 | -0.404 | 0.01515 | -0.138 | -26.642
-9.5 | -0.361 | 0.01387 | -0.139 | -26.014
-9 | -0.315 | 0.01272 | -0.141 | -24.739
-8.5 | -0.266 | 0.01171 | -0.143 | -22.677
-8 | -0.214 | 0.0107 | -0.145 | -19.998
-7.5 | -0.16 | 0.00891 | -0.146 | -17.979
-7 | -0.105 | 0.00839 | -0.149 | -12.522
-6.5 | -0.048 | 0.0088 | -0.154 | -5.406
-6 | 0.013 | 0.00812 | -0.154 | 1.6
-5.5 | 0.074 | 0.00675 | -0.155 | 10.979
-5 | 0.136 | 0.00683 | -0.156 | 19.844
-4.5 | 0.197 | 0.0059 | -0.157 | 33.405
-4 | 0.258 | 0.00605 | -0.157 | 42.753
-3.5 | 0.32 | 0.00618 | -0.158 | 51.823
-3 | 0.381 | 0.00632 | -0.159 | 60.254
-2.5 | 0.442 | 0.00599 | -0.159 | 73.776
-2 | 0.503 | 0.00661 | -0.16 | 76.131
-1.5 | 0.564 | 0.00682 | -0.161 | 82.735
-1 | 0.626 | 0.00695 | -0.161 | 90.061
-0.5 | 0.686 | 0.00655 | -0.162 | 104.74
0 | 0.747 | 0.00667 | -0.162 | 112.1
0.5 | 0.808 | 0.00678 | -0.163 | 119.158
1 | 0.869 | 0.00693 | -0.164 | 125.424
1.5 | 0.929 | 0.00703 | -0.164 | 132.222
2 | 0.99 | 0.00723 | -0.165 | 136.818
2.5 | 1.05 | 0.00742 | -0.165 | 141.426
3 | 1.109 | 0.00759 | -0.166 | 146.119
3.5 | 1.169 | 0.0078 | -0.166 | 149.773
4 | 1.228 | 0.00816 | -0.167 | 150.475
4.5 | 1.287 | 0.00863 | -0.167 | 149.081
5 | 1.344 | 0.00909 | -0.167 | 147.867
5.5 | 1.401 | 0.0096 | -0.168 | 146.043
6 | 1.457 | 0.01012 | -0.168 | 144.045
6.5 | 1.511 | 0.01068 | -0.169 | 141.483
7 | 1.564 | 0.01377 | -0.169 | 113.556
7.5 | 1.614 | 0.01446 | -0.169 | 111.632
8 | 1.656 | 0.01533 | -0.17 | 108.011
8.5 | 1.693 | 0.01627 | -0.17 | 104.077
9 | 1.725 | 0.01722 | -0.17 | 100.202
9.5 | 1.751 | 0.01815 | -0.171 | 96.49
10 | 1.77 | 0.01923 | -0.171 | 92.073
10.5 | 1.783 | 0.02012 | -0.171 | 88.633
11 | 1.789 | 0.0212 | -0.171 | 84.4
11.5 | 1.788 | 0.02311 | -0.172 | 77.356
12 | 1.78 | 0.025 | -0.172 | 71.184
12.5 | 1.742 | 0.02291 | -0.17 | 76.039
13 | 1.707 | 0.02612 | -0.168 | 65.372
13.5 | 1.668 | 0.02818 | -0.167 | 59.206
14 | 1.626 | 0.03007 | -0.166 | 54.081
14.5 | 1.579 | 0.03266 | -0.165 | 48.33
15 | 1.526 | 0.03595 | -0.164 | 42.458
15.5 | 1.473 | 0.03908 | -0.162 | 37.702
16 | 1.417 | 0.04303 | -0.161 | 32.924

## 74. Re 5M Mach 0.00 (2)
BIGFOIL.COM POLAR EXPORT
e557
EPPLER 557 |  |  |  | Cl Max: | 1.8696 | at alpha= | 17.5 | deg
XFOIL ncrit=9 |  |  |  | L/D Max: | 156.134 | at alpha= | 4.5 | deg
Re: | 5000000 |  |  | Cd Min: | 0.09905 | at alpha= | -20 | deg
Mach: | 0 |  |  | Cl=0 at alpha= | -5.3929 | deg
|  |  |  | @ Cl=0.1, Cd= | 0.0052467
|  |  |  | @ Cl=0.4, Cd= | 0.0048482
|  |  |  | @ Cl=0.6, Cd= | 0.0052045
alpha (deg) | Cl | Cd | Cm | Cl/Cd
-20 | -1.0529 | 0.09905 | -0.0562 | -10.63
-19.5 | -1.1011 | 0.08493 | -0.0634 | -12.9648
-19 | -1.1256 | 0.07522 | -0.0678 | -14.9641
-18.5 | -1.1385 | 0.06748 | -0.071 | -16.8717
-18 | -1.1617 | 0.05874 | -0.0746 | -19.777
-17.5 | -1.174 | 0.05181 | -0.077 | -22.6597
-17 | -1.176 | 0.04649 | -0.0783 | -25.2958
-16.5 | -1.1623 | 0.04026 | -0.0847 | -28.8698
-16 | -1.1424 | 0.03539 | -0.0896 | -32.2803
-15.5 | -1.1146 | 0.03116 | -0.0947 | -35.7702
-15 | -1.0813 | 0.02694 | -0.1009 | -40.1373
-14.5 | -1.0546 | 0.0234 | -0.104 | -45.0684
-14 | -1.0177 | 0.02022 | -0.1084 | -50.3314
-13.5 | -0.9618 | 0.01724 | -0.1157 | -55.7889
-13 | -0.895 | 0.01496 | -0.1236 | -59.8262
-12.5 | -0.8569 | 0.01362 | -0.1228 | -62.9148
-12 | -0.7961 | 0.01251 | -0.1258 | -63.6371
-11 | -0.664 | 0.01042 | -0.1333 | -63.7236
-10.5 | -0.5684 | 0.00959 | -0.143 | -59.2701
-10 | -0.4942 | 0.0091 | -0.1478 | -54.3077
-9.5 | -0.447 | 0.00879 | -0.1466 | -50.8532
-9 | -0.3975 | 0.00841 | -0.1458 | -47.2652
-8.5 | -0.3454 | 0.00805 | -0.1455 | -42.9068
-8 | -0.2925 | 0.00769 | -0.1454 | -38.0364
-7.5 | -0.2375 | 0.00739 | -0.1456 | -32.138
-7 | -0.182 | 0.00709 | -0.1458 | -25.67
-6.5 | -0.1262 | 0.00682 | -0.1461 | -18.5044
-6 | -0.0694 | 0.00652 | -0.1466 | -10.6442
-5.5 | -0.0123 | 0.00623 | -0.1472 | -1.9743
-5 | 0.0451 | 0.00584 | -0.1479 | 7.7226
-4.5 | 0.1034 | 0.00521 | -0.1491 | 19.8464
-4 | 0.1619 | 0.0048 | -0.1501 | 33.7292
-3.5 | 0.2199 | 0.00476 | -0.1505 | 46.1975
-3 | 0.2778 | 0.00477 | -0.1509 | 58.239
-2.5 | 0.3357 | 0.0048 | -0.1513 | 69.9375
-2 | 0.3933 | 0.00484 | -0.1517 | 81.2603
-1.5 | 0.4508 | 0.00491 | -0.152 | 91.8126
-1 | 0.508 | 0.005 | -0.1522 | 101.6
-0.5 | 0.5649 | 0.00513 | -0.1524 | 110.117
0 | 0.6214 | 0.00525 | -0.1525 | 118.3619
0.5 | 0.678 | 0.00538 | -0.1526 | 126.0223
1 | 0.7341 | 0.00554 | -0.1526 | 132.509
1.5 | 0.7899 | 0.0057 | -0.1526 | 138.5789
2 | 0.8452 | 0.00589 | -0.1525 | 143.4975
2.5 | 0.9005 | 0.00608 | -0.1524 | 148.1086
3 | 0.9549 | 0.00631 | -0.1522 | 151.3312
3.5 | 1.0089 | 0.00655 | -0.1518 | 154.0305
4 | 1.062 | 0.00684 | -0.1513 | 155.2632
4.5 | 1.1148 | 0.00714 | -0.1508 | 156.1345
5 | 1.1654 | 0.00755 | -0.1499 | 154.3576
5.5 | 1.215 | 0.00801 | -0.1488 | 151.6854
6 | 1.2624 | 0.00858 | -0.1473 | 147.1329
6.5 | 1.3103 | 0.00909 | -0.1459 | 144.1474
7 | 1.3559 | 0.00969 | -0.1442 | 139.9278
7.5 | 1.4019 | 0.01024 | -0.1425 | 136.9043
8.5 | 1.487 | 0.01152 | -0.1379 | 129.0799
9 | 1.5218 | 0.01219 | -0.134 | 124.84
9.5 | 1.5562 | 0.01288 | -0.1302 | 120.823
10 | 1.5898 | 0.01365 | -0.1264 | 116.4689
10.5 | 1.6209 | 0.01452 | -0.1222 | 111.6322
11 | 1.6511 | 0.01544 | -0.1181 | 106.9365
11.5 | 1.6803 | 0.01643 | -0.1141 | 102.2702
12 | 1.7076 | 0.01754 | -0.11 | 97.3546
12.5 | 1.7341 | 0.01875 | -0.106 | 92.4853
13 | 1.7576 | 0.02019 | -0.102 | 87.053
13.5 | 1.7794 | 0.02178 | -0.0981 | 81.6988
14 | 1.7961 | 0.02347 | -0.0936 | 76.5275
14.5 | 1.8122 | 0.02581 | -0.0898 | 70.2131
15 | 1.8289 | 0.02828 | -0.0866 | 64.6711
15.5 | 1.8408 | 0.03134 | -0.0835 | 58.7364
16 | 1.8524 | 0.03467 | -0.0809 | 53.4295
16.5 | 1.8606 | 0.03858 | -0.0786 | 48.2271
17 | 1.866 | 0.04306 | -0.0769 | 43.3349
17.5 | 1.8696 | 0.04806 | -0.0757 | 38.9014
18 | 1.8687 | 0.05392 | -0.0751 | 34.6569
18.5 | 1.8675 | 0.06016 | -0.0751 | 31.0422
19 | 1.8626 | 0.06725 | -0.0758 | 27.6967
19.5 | 1.8531 | 0.07536 | -0.0772 | 24.59
20 | 1.8429 | 0.08395 | -0.0793 | 21.9524

## 75. Re 5M Mach 0.10 (1)
BIGFOIL.COM POLAR EXPORT
e557
EPPLER 557 |  |  |  | Cl Max: | 1.785 | at alpha= | 11 | deg
JavaFoil+Calcfoil stall+Eppler ext transition |  |  |  | L/D Max: | 150.421 | at alpha= | 4 | deg
Re: | 5000000 |  |  | Cd Min: | 0.00591 | at alpha= | -4.5 | deg
Mach: | 0.1 |  |  | Cl=0 at alpha= | -6.1066 | deg
|  |  |  | @ Cl=0.1, Cd= | 0.006821
|  |  |  | @ Cl=0.4, Cd= | 0.0062508
|  |  |  | @ Cl=0.6, Cd= | 0.0066531
alpha (deg) | Cl | Cd | Cm | Cl/Cd
-19.5 | -0.445 | 0.13594 | -0.083 | -3.272
-19 | -0.462 | 0.12779 | -0.085 | -3.614
-18.5 | -0.479 | 0.1181 | -0.089 | -4.059
-18 | -0.497 | 0.10728 | -0.093 | -4.635
-17.5 | -0.52 | 0.08814 | -0.102 | -5.905
-17 | -0.544 | 0.07023 | -0.109 | -7.743
-16.5 | -0.561 | 0.05914 | -0.113 | -9.49
-16 | -0.574 | 0.0518 | -0.116 | -11.08
-15.5 | -0.582 | 0.04663 | -0.118 | -12.491
-15 | -0.588 | 0.04171 | -0.12 | -14.103
-14.5 | -0.59 | 0.03729 | -0.122 | -15.826
-14 | -0.588 | 0.03309 | -0.125 | -17.782
-13.5 | -0.582 | 0.03016 | -0.126 | -19.301
-13 | -0.57 | 0.02723 | -0.128 | -20.953
-12.5 | -0.554 | 0.02473 | -0.13 | -22.404
-12 | -0.533 | 0.02246 | -0.132 | -23.726
-11.5 | -0.507 | 0.02037 | -0.133 | -24.902
-11 | -0.477 | 0.01854 | -0.135 | -25.719
-10.5 | -0.442 | 0.01694 | -0.137 | -26.093
-10 | -0.403 | 0.01543 | -0.138 | -26.149
-9.5 | -0.361 | 0.01411 | -0.14 | -25.591
-9 | -0.315 | 0.01292 | -0.142 | -24.382
-8.5 | -0.266 | 0.0119 | -0.143 | -22.362
-8 | -0.215 | 0.01088 | -0.145 | -19.72
-7.5 | -0.161 | 0.00836 | -0.147 | -19.213
-7 | -0.105 | 0.0085 | -0.15 | -12.385
-6.5 | -0.048 | 0.00882 | -0.154 | -5.417
-6 | 0.013 | 0.00839 | -0.155 | 1.555
-5.5 | 0.074 | 0.0068 | -0.156 | 10.952
-5 | 0.136 | 0.00685 | -0.157 | 19.889
-4.5 | 0.198 | 0.00591 | -0.157 | 33.491
-4 | 0.26 | 0.00606 | -0.158 | 42.893
-3.5 | 0.322 | 0.00619 | -0.159 | 51.958
-3 | 0.383 | 0.00634 | -0.159 | 60.444
-2.5 | 0.444 | 0.00602 | -0.16 | 73.885
-2 | 0.506 | 0.0062 | -0.161 | 81.542
-1.5 | 0.567 | 0.00685 | -0.161 | 82.862
-1 | 0.629 | 0.00648 | -0.162 | 97.081
-0.5 | 0.69 | 0.00657 | -0.163 | 105.055
0 | 0.751 | 0.00669 | -0.163 | 112.33
0.5 | 0.812 | 0.0068 | -0.164 | 119.384
1 | 0.873 | 0.00694 | -0.164 | 125.824
1.5 | 0.934 | 0.00705 | -0.165 | 132.392
2 | 0.994 | 0.00726 | -0.165 | 137.045
2.5 | 1.055 | 0.00745 | -0.166 | 141.583
3 | 1.115 | 0.00762 | -0.166 | 146.25
3.5 | 1.175 | 0.00784 | -0.167 | 149.779
4 | 1.234 | 0.0082 | -0.167 | 150.421
4.5 | 1.293 | 0.00868 | -0.168 | 148.953
5 | 1.351 | 0.00915 | -0.168 | 147.61
5.5 | 1.408 | 0.00967 | -0.169 | 145.601
6 | 1.464 | 0.0102 | -0.169 | 143.574
6.5 | 1.518 | 0.01077 | -0.17 | 140.95
7 | 1.571 | 0.01392 | -0.17 | 112.883
7.5 | 1.621 | 0.01464 | -0.17 | 110.685
8 | 1.663 | 0.01554 | -0.171 | 106.995
8.5 | 1.699 | 0.0165 | -0.171 | 102.956
9 | 1.73 | 0.01733 | -0.171 | 99.844
9.5 | 1.754 | 0.01847 | -0.172 | 95.003
10 | 1.772 | 0.01942 | -0.172 | 91.231
10.5 | 1.782 | 0.02043 | -0.172 | 87.239
11 | 1.785 | 0.02175 | -0.172 | 82.092
11.5 | 1.781 | 0.02359 | -0.172 | 75.497
12 | 1.769 | 0.02545 | -0.173 | 69.487
12.5 | 1.721 | 0.02146 | -0.17 | 80.222
13 | 1.682 | 0.0269 | -0.169 | 62.535
13.5 | 1.638 | 0.02914 | -0.168 | 56.191
14 | 1.59 | 0.03113 | -0.167 | 51.073
14.5 | 1.535 | 0.0343 | -0.165 | 44.752
15 | 1.477 | 0.0376 | -0.164 | 39.29
15.5 | 1.417 | 0.04139 | -0.162 | 34.232
16 | 1.355 | 0.04547 | -0.161 | 29.803

## 76. Re 5M Mach 0.10 (2)
BIGFOIL.COM POLAR EXPORT
e557
EPPLER 557 |  |  |  | Cl Max: | 1.8589 | at alpha= | 17 | deg
XFOIL ncrit=9 |  |  |  | L/D Max: | 156.536 | at alpha= | 4.5 | deg
Re: | 5000000 |  |  | Cd Min: | 0.12116 | at alpha= | -20 | deg
Mach: | 0.1 |  |  | Cl=0 at alpha= | -5.3817 | deg
|  |  |  | @ Cl=0.1, Cd= | 0.0052701
|  |  |  | @ Cl=0.4, Cd= | 0.0048563
|  |  |  | @ Cl=0.6, Cd= | 0.0052116
alpha (deg) | Cl | Cd | Cm | Cl/Cd
-20 | -0.9363 | 0.12116 | -0.0452 | -7.7278
-19.5 | -1.0175 | 0.10008 | -0.0564 | -10.1669
-19 | -1.058 | 0.08709 | -0.0629 | -12.1484
-18.5 | -1.0819 | 0.07722 | -0.0675 | -14.0106
-18 | -1.1154 | 0.06651 | -0.0724 | -16.7704
-17.5 | -1.1339 | 0.05833 | -0.0756 | -19.4394
-17 | -1.139 | 0.05221 | -0.0776 | -21.8157
-16.5 | -1.1379 | 0.04494 | -0.0833 | -25.3204
-16 | -1.1211 | 0.0395 | -0.0885 | -28.3823
-15.5 | -1.0991 | 0.03473 | -0.0935 | -31.647
-15 | -1.0739 | 0.02978 | -0.0996 | -36.0611
-14.5 | -1.0349 | 0.02587 | -0.106 | -40.0039
-14 | -1.0144 | 0.02227 | -0.1077 | -45.5501
-13.5 | -0.9707 | 0.01904 | -0.1133 | -50.9821
-13 | -0.9057 | 0.01605 | -0.1221 | -56.4299
-12.5 | -0.8647 | 0.01415 | -0.1233 | -61.1095
-12 | -0.8037 | 0.01291 | -0.1265 | -62.2541
-11 | -0.6705 | 0.0107 | -0.134 | -62.6636
-10.5 | -0.5737 | 0.00975 | -0.1439 | -58.841
-10 | -0.4989 | 0.00921 | -0.1487 | -54.1694
-9.5 | -0.4516 | 0.00888 | -0.1474 | -50.8559
-8.5 | -0.3493 | 0.00813 | -0.1463 | -42.9643
-8 | -0.2959 | 0.00776 | -0.1461 | -38.1314
-7.5 | -0.2405 | 0.00744 | -0.1462 | -32.3253
-7 | -0.1847 | 0.00714 | -0.1465 | -25.8683
-6.5 | -0.1283 | 0.00686 | -0.1468 | -18.7026
-6 | -0.0711 | 0.00656 | -0.1472 | -10.8384
-5.5 | -0.0137 | 0.00626 | -0.1478 | -2.1885
-5 | 0.0442 | 0.00587 | -0.1485 | 7.5298
-4.5 | 0.1028 | 0.00524 | -0.1497 | 19.6183
-4 | 0.1618 | 0.00481 | -0.1507 | 33.6383
-3.5 | 0.2203 | 0.00476 | -0.1512 | 46.2815
-3 | 0.2785 | 0.00478 | -0.1515 | 58.2636
-2.5 | 0.3368 | 0.00481 | -0.1519 | 70.0208
-2 | 0.3948 | 0.00485 | -0.1523 | 81.4021
-1.5 | 0.4526 | 0.00492 | -0.1526 | 91.9919
-1 | 0.5102 | 0.00502 | -0.1528 | 101.6335
-0.5 | 0.5674 | 0.00514 | -0.1529 | 110.3891
0.5 | 0.6812 | 0.00539 | -0.1532 | 126.3822
1 | 0.7377 | 0.00555 | -0.1532 | 132.9189
1.5 | 0.7937 | 0.00572 | -0.1531 | 138.7587
2 | 0.8495 | 0.0059 | -0.153 | 143.9831
2.5 | 0.9052 | 0.00609 | -0.1529 | 148.6371
3 | 0.9597 | 0.00633 | -0.1526 | 151.6114
3.5 | 1.0142 | 0.00657 | -0.1523 | 154.3683
4 | 1.0675 | 0.00687 | -0.1517 | 155.3857
4.5 | 1.1208 | 0.00716 | -0.1512 | 156.5363
5 | 1.1716 | 0.00759 | -0.1502 | 154.361
5.5 | 1.2214 | 0.00805 | -0.149 | 151.7267
6 | 1.2688 | 0.00863 | -0.1474 | 147.022
6.5 | 1.3168 | 0.00916 | -0.1459 | 143.7555
7 | 1.3626 | 0.00977 | -0.1441 | 139.4678
7.5 | 1.4086 | 0.01032 | -0.1422 | 136.4922
8 | 1.4516 | 0.01099 | -0.1398 | 132.0837
8.5 | 1.4919 | 0.01161 | -0.1369 | 128.5013
9 | 1.5267 | 0.01229 | -0.133 | 124.2229
9.5 | 1.5607 | 0.01303 | -0.1289 | 119.7774
10 | 1.5943 | 0.01384 | -0.125 | 115.1951
10.5 | 1.6253 | 0.01474 | -0.1208 | 110.2646
11 | 1.6552 | 0.01571 | -0.1165 | 105.3596
11.5 | 1.6837 | 0.01677 | -0.1123 | 100.3995
12 | 1.71 | 0.01798 | -0.108 | 95.1057
12.5 | 1.7354 | 0.01931 | -0.1039 | 89.8705
13 | 1.7592 | 0.02083 | -0.0999 | 84.4551
13.5 | 1.78 | 0.02261 | -0.0959 | 78.7262
14 | 1.7956 | 0.02447 | -0.0914 | 73.3796
14.5 | 1.8121 | 0.02692 | -0.0878 | 67.3143
15 | 1.8265 | 0.02974 | -0.0845 | 61.4156
15.5 | 1.8379 | 0.03304 | -0.0815 | 55.6265
16 | 1.8479 | 0.03673 | -0.0791 | 50.3104
16.5 | 1.8537 | 0.04113 | -0.077 | 45.0693
17 | 1.8589 | 0.04589 | -0.0755 | 40.5077
17.5 | 1.858 | 0.0517 | -0.0746 | 35.9381
18 | 1.8582 | 0.05773 | -0.0744 | 32.1878
18.5 | 1.853 | 0.06483 | -0.0749 | 28.5824
19 | 1.8447 | 0.07272 | -0.0761 | 25.3672
19.5 | 1.837 | 0.08095 | -0.0779 | 22.693
20 | 1.826 | 0.08995 | -0.0805 | 20.3002

## 77. Re 5M Mach 0.25 (1)
BIGFOIL.COM POLAR EXPORT
e557
EPPLER 557 |  |  |  | Cl Max: | 1.77 | at alpha= | 10 | deg
JavaFoil+Calcfoil stall+Eppler ext transition |  |  |  | L/D Max: | 149.891 | at alpha= | 4 | deg
Re: | 5000000 |  |  | Cd Min: | 0.00601 | at alpha= | -4.5 | deg
Mach: | 0.25 |  |  | Cl=0 at alpha= | -6.1066 | deg
|  |  |  | @ Cl=0.1, Cd= | 0.0069288
|  |  |  | @ Cl=0.4, Cd= | 0.0064364
|  |  |  | @ Cl=0.6, Cd= | 0.0064167
alpha (deg) | Cl | Cd | Cm | Cl/Cd
-17.5 | -0.186 | 0.12503 | -0.081 | -1.491
-17 | -0.242 | 0.11722 | -0.084 | -2.06
-16.5 | -0.288 | 0.10836 | -0.087 | -2.661
-16 | -0.33 | 0.10018 | -0.091 | -3.294
-15.5 | -0.37 | 0.08687 | -0.099 | -4.26
-15 | -0.416 | 0.061 | -0.115 | -6.823
-14.5 | -0.451 | 0.04824 | -0.121 | -9.343
-14 | -0.475 | 0.0414 | -0.124 | -11.482
-13.5 | -0.493 | 0.03604 | -0.127 | -13.687
-13 | -0.502 | 0.03206 | -0.129 | -15.653
-12.5 | -0.503 | 0.02844 | -0.132 | -17.693
-12 | -0.497 | 0.02538 | -0.134 | -19.569
-11.5 | -0.483 | 0.0228 | -0.136 | -21.176
-11 | -0.462 | 0.02064 | -0.137 | -22.366
-10.5 | -0.434 | 0.01871 | -0.139 | -23.179
-10 | -0.4 | 0.01702 | -0.141 | -23.502
-9.5 | -0.361 | 0.01549 | -0.143 | -23.28
-9 | -0.317 | 0.01412 | -0.144 | -22.43
-8.5 | -0.269 | 0.01296 | -0.146 | -20.745
-8 | -0.217 | 0.0119 | -0.148 | -18.254
-7.5 | -0.163 | 0.01083 | -0.15 | -15.055
-7 | -0.107 | 0.00884 | -0.152 | -12.063
-6.5 | -0.048 | 0.00835 | -0.155 | -5.744
-6 | 0.013 | 0.00867 | -0.16 | 1.546
-5.5 | 0.076 | 0.00691 | -0.16 | 11.069
-5 | 0.14 | 0.00696 | -0.161 | 20.089
-4.5 | 0.203 | 0.00601 | -0.162 | 33.84
-4 | 0.267 | 0.00617 | -0.162 | 43.252
-3.5 | 0.331 | 0.00627 | -0.163 | 52.735
-3 | 0.393 | 0.00642 | -0.164 | 61.325
-2.5 | 0.457 | 0.00657 | -0.165 | 69.551
-2 | 0.52 | 0.00628 | -0.165 | 82.736
-1.5 | 0.583 | 0.00636 | -0.166 | 91.595
-1 | 0.646 | 0.00657 | -0.167 | 98.287
-0.5 | 0.709 | 0.0067 | -0.167 | 105.736
0 | 0.772 | 0.00679 | -0.168 | 113.656
0.5 | 0.834 | 0.00693 | -0.168 | 120.467
1 | 0.897 | 0.00707 | -0.169 | 126.793
1.5 | 0.959 | 0.0072 | -0.169 | 133.251
2 | 1.022 | 0.00731 | -0.17 | 139.733
2.5 | 1.083 | 0.00762 | -0.171 | 142.104
3 | 1.145 | 0.0078 | -0.171 | 146.859
3.5 | 1.206 | 0.00806 | -0.172 | 149.599
4 | 1.267 | 0.00845 | -0.172 | 149.891
4.5 | 1.327 | 0.00895 | -0.173 | 148.298
5 | 1.387 | 0.00951 | -0.173 | 145.827
5.5 | 1.445 | 0.01008 | -0.173 | 143.267
6 | 1.502 | 0.01067 | -0.174 | 140.747
6.5 | 1.556 | 0.01133 | -0.174 | 137.374
7 | 1.609 | 0.01464 | -0.175 | 109.927
7.5 | 1.658 | 0.01561 | -0.175 | 106.201
8 | 1.697 | 0.01646 | -0.175 | 103.082
8.5 | 1.729 | 0.01757 | -0.176 | 98.381
9 | 1.752 | 0.01895 | -0.176 | 92.478
9.5 | 1.766 | 0.01987 | -0.176 | 88.885
10 | 1.77 | 0.02138 | -0.177 | 82.771
10.5 | 1.762 | 0.02255 | -0.177 | 78.146
11 | 1.743 | 0.02517 | -0.177 | 69.244
11.5 | 1.685 | 0.0215 | -0.175 | 78.408
12 | 1.627 | 0.02714 | -0.173 | 59.934
12.5 | 1.556 | 0.02961 | -0.172 | 52.563
13 | 1.475 | 0.03249 | -0.17 | 45.402
13.5 | 1.384 | 0.03593 | -0.169 | 38.514
14 | 1.282 | 0.04019 | -0.167 | 31.896
14.5 | 1.174 | 0.04492 | -0.165 | 26.127
15 | 1.056 | 0.05235 | -0.162 | 20.162

## 78. Re 5M Mach 0.25 (2)
BIGFOIL.COM POLAR EXPORT
e557
EPPLER 557 |  |  |  | Cl Max: | 1.8148 | at alpha= | 16 | deg
XFOIL ncrit=9 |  |  |  | L/D Max: | 157.071 | at alpha= | 4.5 | deg
Re: | 5000000 |  |  | Cd Min: | 0.22965 | at alpha= | -20 | deg
Mach: | 0.25 |  |  | Cl=0 at alpha= | -5.3209 | deg
|  |  |  | @ Cl=0.1, Cd= | 0.0054291
|  |  |  | @ Cl=0.4, Cd= | 0.0049079
|  |  |  | @ Cl=0.6, Cd= | 0.0052486
alpha (deg) | Cl | Cd | Cm | Cl/Cd
-20 | -0.5458 | 0.22965 | 0.0001 | -2.3767
-19.5 | -0.5319 | 0.22282 | -0.0029 | -2.3871
-19 | -0.6381 | 0.17507 | -0.0196 | -3.6448
-18.5 | -0.6689 | 0.15871 | -0.0275 | -4.2146
-18 | -0.7284 | 0.13784 | -0.0382 | -5.2844
-17.5 | -0.7896 | 0.1186 | -0.0483 | -6.6577
-17 | -0.8305 | 0.104 | -0.0556 | -7.9856
-16.5 | -0.8898 | 0.08731 | -0.0645 | -10.1913
-16 | -0.9132 | 0.07489 | -0.0731 | -12.1939
-15.5 | -0.9209 | 0.06439 | -0.0817 | -14.3019
-15 | -0.9396 | 0.05347 | -0.0903 | -17.5725
-14.5 | -0.939 | 0.0453 | -0.0973 | -20.7285
-14 | -0.9307 | 0.03811 | -0.1044 | -24.4214
-13.5 | -0.9076 | 0.03225 | -0.1115 | -28.1426
-13 | -0.9009 | 0.02716 | -0.1134 | -33.1701
-12.5 | -0.8676 | 0.0221 | -0.1203 | -39.2579
-12 | -0.8427 | 0.01856 | -0.1219 | -45.4041
-11.5 | -0.7918 | 0.01477 | -0.1288 | -53.6087
-11 | -0.7077 | 0.01277 | -0.1369 | -55.419
-10.5 | -0.606 | 0.01106 | -0.1478 | -54.792
-10 | -0.5245 | 0.01003 | -0.1538 | -52.2931
-9.5 | -0.4767 | 0.00949 | -0.1521 | -50.2318
-9 | -0.4253 | 0.00904 | -0.1509 | -47.0465
-8.5 | -0.3716 | 0.00859 | -0.1501 | -43.2596
-8 | -0.3151 | 0.00816 | -0.1499 | -38.6152
-7.5 | -0.258 | 0.00776 | -0.1498 | -33.2474
-7 | -0.1997 | 0.0074 | -0.1499 | -26.9865
-6.5 | -0.1406 | 0.00707 | -0.1501 | -19.8868
-6 | -0.0812 | 0.00675 | -0.1505 | -12.0296
-5.5 | -0.0216 | 0.00643 | -0.1509 | -3.3593
-5 | 0.0387 | 0.00604 | -0.1516 | 6.4073
-4.5 | 0.0999 | 0.00543 | -0.1528 | 18.3978
-4 | 0.1615 | 0.00488 | -0.154 | 33.0943
-3.5 | 0.222 | 0.00482 | -0.1544 | 46.0581
-3 | 0.2823 | 0.00483 | -0.1548 | 58.4472
-2.5 | 0.3426 | 0.00486 | -0.1552 | 70.4938
-2 | 0.4025 | 0.00491 | -0.1555 | 81.9756
-1.5 | 0.4621 | 0.005 | -0.1557 | 92.42
-1 | 0.5216 | 0.0051 | -0.1559 | 102.2745
-0.5 | 0.581 | 0.00521 | -0.1561 | 111.5163
0 | 0.6401 | 0.00533 | -0.1562 | 120.0938
0.5 | 0.6988 | 0.00546 | -0.1562 | 127.9853
1 | 0.7569 | 0.00564 | -0.1561 | 134.2021
1.5 | 0.8149 | 0.00582 | -0.156 | 140.0172
2 | 0.873 | 0.00598 | -0.1559 | 145.9866
2.5 | 0.9301 | 0.0062 | -0.1556 | 150.0161
3 | 0.9866 | 0.00645 | -0.1551 | 152.9612
3.5 | 1.0432 | 0.00669 | -0.1547 | 155.9342
4 | 1.098 | 0.00702 | -0.1539 | 156.4103
4.5 | 1.1529 | 0.00734 | -0.153 | 157.0708
5 | 1.2046 | 0.00782 | -0.1516 | 154.0409
5.5 | 1.2555 | 0.00832 | -0.15 | 150.9014
6 | 1.3046 | 0.00889 | -0.148 | 146.7492
7 | 1.399 | 0.01011 | -0.1433 | 138.3778
7.5 | 1.4413 | 0.01077 | -0.14 | 133.8254
8 | 1.4794 | 0.01144 | -0.1358 | 129.3182
8.5 | 1.5161 | 0.01219 | -0.1314 | 124.3724
9 | 1.5535 | 0.01298 | -0.1273 | 119.6841
9.5 | 1.5852 | 0.01397 | -0.1223 | 113.4717
10 | 1.6175 | 0.01496 | -0.1176 | 108.1217
10.5 | 1.6476 | 0.01609 | -0.1127 | 102.399
11 | 1.6739 | 0.01745 | -0.1076 | 95.9255
11.5 | 1.6991 | 0.01899 | -0.1027 | 89.4734
12 | 1.7219 | 0.02077 | -0.0978 | 82.9032
12.5 | 1.7434 | 0.02282 | -0.0933 | 76.3979
13 | 1.7623 | 0.02524 | -0.0891 | 69.8217
13.5 | 1.7787 | 0.02808 | -0.0853 | 63.344
14 | 1.7916 | 0.03093 | -0.0813 | 57.9243
14.5 | 1.8025 | 0.03477 | -0.0782 | 51.8407
15 | 1.8089 | 0.03937 | -0.0756 | 45.9462
15.5 | 1.8144 | 0.04444 | -0.0738 | 40.8281
16 | 1.8148 | 0.05042 | -0.0726 | 35.9937
16.5 | 1.8129 | 0.05711 | -0.0722 | 31.744
17 | 1.8067 | 0.06476 | -0.0726 | 27.8984
17.5 | 1.8009 | 0.0728 | -0.0738 | 24.7376
18 | 1.7914 | 0.08174 | -0.0759 | 21.9158
18.5 | 1.7775 | 0.09167 | -0.0788 | 19.3902
19 | 1.7603 | 0.10248 | -0.0827 | 17.177
19.5 | 1.7402 | 0.11402 | -0.0876 | 15.2622
20 | 1.7187 | 0.12598 | -0.0933 | 13.6426

## 79. Re 5M Mach 0.50 (1)
BIGFOIL.COM POLAR EXPORT
e557
EPPLER 557 |  |  |  | Cl Max: | 1.784 | at alpha= | 7.5 | deg
JavaFoil+Calcfoil stall+Eppler ext transition |  |  |  | L/D Max: | 145.711 | at alpha= | 3 | deg
Re: | 5000000 |  |  | Cd Min: | 0.00655 | at alpha= | -4 | deg
Mach: | 0.5 |  |  | Cl=0 at alpha= | -6.1077 | deg
|  |  |  | @ Cl=0.1, Cd= | 0.0082027
|  |  |  | @ Cl=0.4, Cd= | 0.0067943
|  |  |  | @ Cl=0.6, Cd= | 0.0067783
alpha (deg) | Cl | Cd | Cm | Cl/Cd
-20 | -0.78 | 0.15839 | -0.089 | -4.926
-19.5 | -0.756 | 0.15578 | -0.094 | -4.855
-19 | -0.728 | 0.1482 | -0.094 | -4.913
-18.5 | -0.699 | 0.14386 | -0.091 | -4.855
-18 | -0.669 | 0.14078 | -0.088 | -4.751
-17.5 | -0.64 | 0.13607 | -0.086 | -4.703
-17 | -0.612 | 0.13118 | -0.086 | -4.667
-16.5 | -0.584 | 0.12802 | -0.086 | -4.565
-16 | -0.558 | 0.12315 | -0.09 | -4.533
-15.5 | -0.53 | 0.11671 | -0.088 | -4.539
-15 | -0.501 | 0.11299 | -0.085 | -4.43
-14.5 | -0.472 | 0.10898 | -0.081 | -4.329
-14 | -0.444 | 0.10443 | -0.08 | -4.25
-13.5 | -0.416 | 0.10007 | -0.08 | -4.156
-13 | -0.388 | 0.09645 | -0.083 | -4.027
-12.5 | -0.36 | 0.09 | -0.081 | -4.002
-12 | -0.333 | 0.08109 | -0.084 | -4.102
-11.5 | -0.306 | 0.07238 | -0.095 | -4.234
-11 | -0.276 | 0.07436 | -0.077 | -3.708
-10.5 | -0.278 | 0.0282 | -0.149 | -9.859
-10 | -0.248 | 0.02498 | -0.151 | -9.938
-9.5 | -0.217 | 0.02277 | -0.153 | -9.549
-9 | -0.187 | 0.02052 | -0.156 | -9.089
-8.5 | -0.25 | 0.01823 | -0.158 | -13.694
-8 | -0.22 | 0.0164 | -0.16 | -13.388
-7.5 | -0.171 | 0.01489 | -0.162 | -11.461
-7 | -0.113 | 0.01352 | -0.164 | -8.384
-6.5 | -0.051 | 0.01162 | -0.167 | -4.415
-6 | 0.014 | 0.00916 | -0.17 | 1.553
-5.5 | 0.083 | 0.00841 | -0.173 | 9.824
-5 | 0.156 | 0.00752 | -0.18 | 20.779
-4.5 | 0.227 | 0.00757 | -0.181 | 30.028
-4 | 0.298 | 0.00655 | -0.182 | 45.531
-3.5 | 0.37 | 0.00673 | -0.182 | 54.973
-3 | 0.44 | 0.00688 | -0.183 | 63.933
-2.5 | 0.51 | 0.00711 | -0.184 | 71.719
-2 | 0.581 | 0.0068 | -0.185 | 85.424
-1.5 | 0.651 | 0.00672 | -0.185 | 96.907
-1 | 0.721 | 0.00691 | -0.186 | 104.388
-0.5 | 0.792 | 0.00717 | -0.187 | 110.432
0 | 0.862 | 0.00732 | -0.188 | 117.73
0.5 | 0.932 | 0.00746 | -0.188 | 124.844
1 | 1.001 | 0.00765 | -0.189 | 130.842
1.5 | 1.071 | 0.00784 | -0.189 | 136.621
2 | 1.14 | 0.00814 | -0.19 | 140.045
2.5 | 1.208 | 0.00834 | -0.191 | 144.965
3 | 1.276 | 0.00876 | -0.191 | 145.711
3.5 | 1.344 | 0.00927 | -0.192 | 144.967
4 | 1.41 | 0.00982 | -0.192 | 143.58
4.5 | 1.476 | 0.01058 | -0.193 | 139.535
5 | 1.539 | 0.01148 | -0.193 | 134.044
5.5 | 1.6 | 0.01516 | -0.194 | 105.535
6 | 1.658 | 0.01648 | -0.194 | 100.574
6.5 | 1.709 | 0.01797 | -0.195 | 95.076
7 | 1.754 | 0.01964 | -0.195 | 89.304
7.5 | 1.784 | 0.02144 | -0.196 | 83.227
8 | 1.77 | 0.02404 | -0.196 | 73.617
8.5 | 1.675 | 0.02736 | -0.196 | 61.221
9 | 1.023 | 0.03125 | -0.19 | 32.738
9.5 | 1.037 | 0.03665 | -0.186 | 28.302
10 | 1.04 | 0.04608 | -0.179 | 22.567
10.5 | 1.068 | 0.04701 | -0.179 | 22.716
11 | 1.075 | 0.05758 | -0.173 | 18.672
11.5 | 1.013 | 0.08759 | -0.132 | 11.566
12 | 1.122 | 0.06558 | -0.169 | 17.109
12.5 | 1.115 | 0.08484 | -0.157 | 13.138

## 80. Re 5M Mach 0.50 (2)
BIGFOIL.COM POLAR EXPORT
e557
EPPLER 557 |  |  |  | Cl Max: | 1.7531 | at alpha= | 12 | deg
XFOIL ncrit=9 |  |  |  | L/D Max: | 158.486 | at alpha= | 3.5 | deg
Re: | 5000000 |  |  | Cd Min: | 0.08337 | at alpha= | 14 | deg
Mach: | 0.5 |  |  | Cl=0 at alpha= | -99 | deg
|  |  |  | @ Cl=0.1, Cd= | 0.00566
|  |  |  | @ Cl=0.4, Cd= | 0.00566
|  |  |  | @ Cl=0.6, Cd= | 0.00566
alpha (deg) | Cl | Cd | Cm | Cl/Cd
0 | 0.7044 | 0.00566 | -0.1685 | 124.4523
0.5 | 0.7711 | 0.00585 | -0.1681 | 131.812
1 | 0.8376 | 0.00603 | -0.1676 | 138.9055
1.5 | 0.9041 | 0.00622 | -0.1671 | 145.3537
2 | 0.9695 | 0.00646 | -0.1662 | 150.0774
2.5 | 1.0342 | 0.00673 | -0.165 | 153.6701
3 | 1.0986 | 0.007 | -0.1637 | 156.9429
3.5 | 1.1617 | 0.00733 | -0.1619 | 158.4857
4 | 1.2202 | 0.00771 | -0.1591 | 158.262
4.5 | 1.2747 | 0.00818 | -0.1554 | 155.8313
5.5 | 1.3762 | 0.00949 | -0.1463 | 145.0158
6 | 1.4244 | 0.01028 | -0.1412 | 138.5603
6.5 | 1.4687 | 0.01119 | -0.1355 | 131.2511
7 | 1.5103 | 0.01223 | -0.1293 | 123.4914
8 | 1.5851 | 0.01485 | -0.1161 | 106.7407
9 | 1.6486 | 0.01862 | -0.1029 | 88.5392
9.5 | 1.6741 | 0.02122 | -0.0965 | 78.8926
10 | 1.6985 | 0.02424 | -0.0907 | 70.0701
10.5 | 1.7164 | 0.02807 | -0.0853 | 61.1471
11 | 1.7322 | 0.03249 | -0.0807 | 53.3149
11.5 | 1.7466 | 0.03749 | -0.0769 | 46.5884
12 | 1.7531 | 0.04355 | -0.0739 | 40.2549
12.5 | 1.7529 | 0.05075 | -0.0717 | 34.5399
13 | 1.7416 | 0.05961 | -0.0709 | 29.2166
13.5 | 1.716 | 0.07057 | -0.0719 | 24.3163
14 | 1.6805 | 0.08337 | -0.0752 | 20.1571

## 81. Re 6M Mach 0.00 (1)
BIGFOIL.COM POLAR EXPORT
e557
EPPLER 557 |  |  |  | Cl Max: | 1.789 | at alpha= | 11 | deg
JavaFoil+Calcfoil stall+Eppler ext transition |  |  |  | L/D Max: | 150.8 | at alpha= | 4 | deg
Re: | 6000000 |  |  | Cd Min: | 0.00589 | at alpha= | -4.5 | deg
Mach: | 0 |  |  | Cl=0 at alpha= | -6.1066 | deg
|  |  |  | @ Cl=0.1, Cd= | 0.0067316
|  |  |  | @ Cl=0.4, Cd= | 0.006171
|  |  |  | @ Cl=0.6, Cd= | 0.0063497
alpha (deg) | Cl | Cd | Cm | Cl/Cd
-20 | -0.477 | 0.13355 | -0.086 | -3.573
-19.5 | -0.493 | 0.12427 | -0.089 | -3.967
-19 | -0.51 | 0.11266 | -0.093 | -4.526
-18.5 | -0.53 | 0.09604 | -0.099 | -5.521
-18 | -0.552 | 0.07862 | -0.106 | -7.019
-17.5 | -0.569 | 0.06766 | -0.11 | -8.404
-17 | -0.583 | 0.05939 | -0.113 | -9.809
-16.5 | -0.594 | 0.05236 | -0.115 | -11.344
-16 | -0.602 | 0.04691 | -0.117 | -12.839
-15.5 | -0.607 | 0.0425 | -0.119 | -14.287
-15 | -0.609 | 0.03813 | -0.121 | -15.982
-14.5 | -0.608 | 0.03437 | -0.123 | -17.688
-14 | -0.603 | 0.0313 | -0.125 | -19.267
-13.5 | -0.594 | 0.02839 | -0.127 | -20.911
-13 | -0.58 | 0.02564 | -0.128 | -22.615
-12.5 | -0.561 | 0.0233 | -0.13 | -24.093
-12 | -0.538 | 0.02113 | -0.132 | -25.484
-11.5 | -0.511 | 0.0192 | -0.133 | -26.624
-11 | -0.48 | 0.01751 | -0.135 | -27.391
-10.5 | -0.444 | 0.01594 | -0.137 | -27.869
-10 | -0.405 | 0.01456 | -0.138 | -27.791
-9.5 | -0.362 | 0.0133 | -0.14 | -27.206
-9 | -0.315 | 0.01221 | -0.142 | -25.828
-8.5 | -0.266 | 0.01123 | -0.143 | -23.703
-8 | -0.215 | 0.01026 | -0.145 | -20.913
-7.5 | -0.161 | 0.00854 | -0.147 | -18.825
-7 | -0.105 | 0.00872 | -0.15 | -12.082
-6.5 | -0.048 | 0.00866 | -0.154 | -5.489
-6 | 0.013 | 0.00827 | -0.154 | 1.571
-5.5 | 0.074 | 0.00674 | -0.155 | 10.995
-5 | 0.136 | 0.00672 | -0.156 | 20.156
-4.5 | 0.197 | 0.00589 | -0.157 | 33.454
-4 | 0.258 | 0.00603 | -0.157 | 42.852
-3.5 | 0.32 | 0.00615 | -0.158 | 52.094
-3 | 0.381 | 0.00628 | -0.159 | 60.664
-2.5 | 0.442 | 0.00593 | -0.159 | 74.559
-2 | 0.503 | 0.0061 | -0.16 | 82.513
-1.5 | 0.564 | 0.00628 | -0.161 | 89.951
-1 | 0.626 | 0.0064 | -0.161 | 97.718
-0.5 | 0.686 | 0.00647 | -0.162 | 106.063
0 | 0.747 | 0.00658 | -0.162 | 113.651
0.5 | 0.808 | 0.00671 | -0.163 | 120.499
1 | 0.869 | 0.00682 | -0.164 | 127.399
1.5 | 0.929 | 0.00689 | -0.164 | 134.935
2 | 0.99 | 0.00714 | -0.165 | 138.614
2.5 | 1.05 | 0.00734 | -0.165 | 143.036
3 | 1.109 | 0.00748 | -0.166 | 148.311
3.5 | 1.169 | 0.00779 | -0.166 | 150.004
4 | 1.228 | 0.00814 | -0.167 | 150.8
4.5 | 1.287 | 0.00864 | -0.167 | 148.823
5 | 1.344 | 0.00902 | -0.167 | 149.076
5.5 | 1.401 | 0.00947 | -0.168 | 147.974
6 | 1.457 | 0.00999 | -0.168 | 145.903
6.5 | 1.511 | 0.0105 | -0.169 | 143.953
7 | 1.564 | 0.01113 | -0.169 | 140.501
7.5 | 1.614 | 0.01428 | -0.169 | 112.98
8 | 1.656 | 0.01504 | -0.17 | 110.122
8.5 | 1.693 | 0.01587 | -0.17 | 106.72
9 | 1.725 | 0.01688 | -0.17 | 102.202
9.5 | 1.751 | 0.01779 | -0.171 | 98.417
10 | 1.77 | 0.01867 | -0.171 | 94.822
10.5 | 1.783 | 0.01954 | -0.171 | 91.25
11 | 1.789 | 0.02065 | -0.171 | 86.648
11.5 | 1.788 | 0.02239 | -0.172 | 79.871
12 | 1.78 | 0.02412 | -0.172 | 73.783
12.5 | 1.765 | 0.02571 | -0.172 | 68.652
13 | 1.713 | 0.02155 | -0.169 | 79.488
13.5 | 1.674 | 0.02706 | -0.168 | 61.849
14 | 1.631 | 0.02895 | -0.167 | 56.332
14.5 | 1.584 | 0.03122 | -0.166 | 50.723
15 | 1.531 | 0.03431 | -0.164 | 44.638
15.5 | 1.478 | 0.03725 | -0.163 | 39.684
16 | 1.422 | 0.04095 | -0.162 | 34.726

## 82. Re 6M Mach 0.00 (2)
BIGFOIL.COM POLAR EXPORT
e557
EPPLER 557 |  |  |  | Cl Max: | 1.8905 | at alpha= | 18 | deg
XFOIL ncrit=9 |  |  |  | L/D Max: | 158.232 | at alpha= | 4 | deg
Re: | 6000000 |  |  | Cd Min: | 0.08494 | at alpha= | -20 | deg
Mach: | 0 |  |  | Cl=0 at alpha= | -5.4062 | deg
|  |  |  | @ Cl=0.1, Cd= | 0.0053512
|  |  |  | @ Cl=0.4, Cd= | 0.0047454
|  |  |  | @ Cl=0.6, Cd= | 0.0050867
alpha (deg) | Cl | Cd | Cm | Cl/Cd
-20 | -1.1457 | 0.08494 | -0.0638 | -13.4883
-19.5 | -1.1766 | 0.07449 | -0.0687 | -15.7954
-19 | -1.1923 | 0.06648 | -0.072 | -17.9347
-18.5 | -1.1996 | 0.05988 | -0.0745 | -20.0334
-18 | -1.216 | 0.05241 | -0.0773 | -23.2017
-17.5 | -1.2256 | 0.04618 | -0.0791 | -26.5396
-17 | -1.1984 | 0.04104 | -0.0856 | -29.2008
-16.5 | -1.1789 | 0.03563 | -0.0917 | -33.0873
-16 | -1.1532 | 0.03138 | -0.0965 | -36.7495
-15.5 | -1.1186 | 0.02765 | -0.1018 | -40.4557
-15 | -1.0789 | 0.02396 | -0.1081 | -45.0292
-14.5 | -1.0621 | 0.02068 | -0.1086 | -51.3588
-14 | -1.0155 | 0.01772 | -0.1143 | -57.3081
-13.5 | -0.9503 | 0.01511 | -0.1228 | -62.8921
-13 | -0.905 | 0.0137 | -0.1238 | -66.0584
-12.5 | -0.8515 | 0.01257 | -0.1255 | -67.7407
-12 | -0.8011 | 0.01165 | -0.1259 | -68.7639
-11.5 | -0.7254 | 0.01076 | -0.1314 | -67.4164
-11 | -0.6351 | 0.00992 | -0.14 | -64.0222
-10.5 | -0.5461 | 0.00917 | -0.1483 | -59.5529
-10 | -0.4994 | 0.00884 | -0.1471 | -56.4932
-9.5 | -0.4509 | 0.00851 | -0.1461 | -52.9847
-9 | -0.3996 | 0.00821 | -0.1456 | -48.6724
-8.5 | -0.3467 | 0.00784 | -0.1455 | -44.2219
-8 | -0.2925 | 0.00751 | -0.1456 | -38.9481
-7.5 | -0.2371 | 0.0072 | -0.1459 | -32.9306
-7 | -0.1814 | 0.00694 | -0.1461 | -26.1383
-6.5 | -0.1249 | 0.00669 | -0.1465 | -18.6697
-6 | -0.068 | 0.00641 | -0.147 | -10.6084
-5.5 | -0.0108 | 0.00613 | -0.1476 | -1.7618
-5 | 0.0468 | 0.00579 | -0.1483 | 8.0829
-4.5 | 0.105 | 0.00531 | -0.1493 | 19.774
-4 | 0.1637 | 0.00476 | -0.1504 | 34.3908
-3.5 | 0.2219 | 0.00466 | -0.151 | 47.618
-3 | 0.28 | 0.00466 | -0.1515 | 60.0858
-2.5 | 0.3378 | 0.0047 | -0.1519 | 71.8723
-2 | 0.3956 | 0.00474 | -0.1522 | 83.4599
-1.5 | 0.4531 | 0.00481 | -0.1525 | 94.1996
-1 | 0.5105 | 0.00489 | -0.1528 | 104.3967
-0.5 | 0.5674 | 0.005 | -0.153 | 113.48
0 | 0.6238 | 0.00515 | -0.1531 | 121.1262
0.5 | 0.6805 | 0.00527 | -0.1532 | 129.1271
1 | 0.7367 | 0.00542 | -0.1532 | 135.9225
1.5 | 0.7926 | 0.00559 | -0.1532 | 141.7889
2 | 0.8478 | 0.00578 | -0.1531 | 146.6782
2.5 | 0.9033 | 0.00596 | -0.1531 | 151.5604
3 | 0.9574 | 0.00621 | -0.1528 | 154.1707
3.5 | 1.0116 | 0.00645 | -0.1525 | 156.8372
4 | 1.0649 | 0.00673 | -0.152 | 158.2318
4.5 | 1.1171 | 0.00707 | -0.1514 | 158.0057
5 | 1.168 | 0.00746 | -0.1505 | 156.5684
5.5 | 1.2165 | 0.00799 | -0.1492 | 152.2528
6 | 1.265 | 0.0085 | -0.1479 | 148.8235
6.5 | 1.3132 | 0.009 | -0.1466 | 145.9111
7 | 1.3599 | 0.00955 | -0.145 | 142.3979
7.5 | 1.406 | 0.01009 | -0.1433 | 139.3459
8 | 1.4495 | 0.01073 | -0.1412 | 135.0885
8.5 | 1.4928 | 0.01132 | -0.139 | 131.8728
9 | 1.5286 | 0.012 | -0.1354 | 127.3833
9.5 | 1.5638 | 0.01264 | -0.1316 | 123.7184
10 | 1.5976 | 0.01336 | -0.1278 | 119.5808
10.5 | 1.6304 | 0.01415 | -0.1239 | 115.2226
11 | 1.662 | 0.015 | -0.12 | 110.8
11.5 | 1.6918 | 0.01593 | -0.1159 | 106.2021
12 | 1.72 | 0.01697 | -0.1119 | 101.3553
12.5 | 1.7455 | 0.01817 | -0.1076 | 96.0649
13 | 1.7697 | 0.01954 | -0.1035 | 90.5681
13.5 | 1.7935 | 0.02102 | -0.0998 | 85.3235
14 | 1.8102 | 0.0226 | -0.0952 | 80.0973
14.5 | 1.8298 | 0.02461 | -0.0916 | 74.3519
15 | 1.8444 | 0.02714 | -0.088 | 67.9587
15.5 | 1.8596 | 0.02983 | -0.0849 | 62.3399
16 | 1.8695 | 0.03318 | -0.0819 | 56.3442
16.5 | 1.8791 | 0.03682 | -0.0795 | 51.0348
17 | 1.8854 | 0.04107 | -0.0775 | 45.907
17.5 | 1.8879 | 0.04603 | -0.0761 | 41.0146
18 | 1.8905 | 0.05134 | -0.0752 | 36.8231
18.5 | 1.8872 | 0.05767 | -0.075 | 32.7241
19 | 1.8834 | 0.06447 | -0.0754 | 29.2136
19.5 | 1.8787 | 0.07173 | -0.0765 | 26.1913
20 | 1.8705 | 0.07983 | -0.0782 | 23.431

## 83. Re 6M Mach 0.10 (1)
BIGFOIL.COM POLAR EXPORT
e557
EPPLER 557 |  |  |  | Cl Max: | 1.785 | at alpha= | 11 | deg
JavaFoil+Calcfoil stall+Eppler ext transition |  |  |  | L/D Max: | 150.728 | at alpha= | 4 | deg
Re: | 6000000 |  |  | Cd Min: | 0.0059 | at alpha= | -4.5 | deg
Mach: | 0.1 |  |  | Cl=0 at alpha= | -6.1066 | deg
|  |  |  | @ Cl=0.1, Cd= | 0.0067916
|  |  |  | @ Cl=0.4, Cd= | 0.0062025
|  |  |  | @ Cl=0.6, Cd= | 0.0063639
alpha (deg) | Cl | Cd | Cm | Cl/Cd
-19.5 | -0.447 | 0.13088 | -0.086 | -3.413
-19 | -0.465 | 0.12132 | -0.089 | -3.83
-18.5 | -0.483 | 0.1099 | -0.093 | -4.399
-18 | -0.505 | 0.09386 | -0.1 | -5.384
-17.5 | -0.53 | 0.07526 | -0.107 | -7.037
-17 | -0.548 | 0.06407 | -0.111 | -8.559
-16.5 | -0.564 | 0.05541 | -0.115 | -10.181
-16 | -0.576 | 0.04913 | -0.117 | -11.727
-15.5 | -0.585 | 0.04404 | -0.119 | -13.279
-15 | -0.59 | 0.03958 | -0.121 | -14.913
-14.5 | -0.592 | 0.03568 | -0.123 | -16.586
-14 | -0.59 | 0.03216 | -0.125 | -18.35
-13.5 | -0.583 | 0.02925 | -0.127 | -19.939
-13 | -0.572 | 0.02631 | -0.129 | -21.728
-12.5 | -0.555 | 0.02384 | -0.13 | -23.291
-12 | -0.534 | 0.02161 | -0.132 | -24.719
-11.5 | -0.508 | 0.01966 | -0.134 | -25.858
-11 | -0.478 | 0.01784 | -0.135 | -26.785
-10.5 | -0.443 | 0.01624 | -0.137 | -27.288
-10 | -0.404 | 0.01483 | -0.139 | -27.28
-9.5 | -0.362 | 0.01354 | -0.14 | -26.733
-9 | -0.316 | 0.01242 | -0.142 | -25.437
-8.5 | -0.267 | 0.01144 | -0.144 | -23.32
-8 | -0.215 | 0.01042 | -0.146 | -20.647
-7.5 | -0.161 | 0.00869 | -0.148 | -18.547
-7 | -0.106 | 0.00823 | -0.151 | -12.837
-6.5 | -0.048 | 0.00867 | -0.154 | -5.511
-6 | 0.013 | 0.0083 | -0.155 | 1.574
-5.5 | 0.074 | 0.0068 | -0.156 | 10.957
-5 | 0.136 | 0.00678 | -0.157 | 20.102
-4.5 | 0.198 | 0.0059 | -0.157 | 33.566
-4 | 0.26 | 0.00604 | -0.158 | 42.991
-3.5 | 0.322 | 0.00616 | -0.159 | 52.228
-3 | 0.383 | 0.0063 | -0.159 | 60.801
-2.5 | 0.444 | 0.00595 | -0.16 | 74.736
-2 | 0.506 | 0.00611 | -0.161 | 82.817
-1.5 | 0.567 | 0.0063 | -0.161 | 90.087
-1 | 0.629 | 0.00642 | -0.162 | 97.977
-0.5 | 0.69 | 0.00648 | -0.163 | 106.392
0 | 0.751 | 0.0066 | -0.163 | 113.862
0.5 | 0.812 | 0.00673 | -0.164 | 120.722
1 | 0.873 | 0.00683 | -0.164 | 127.828
1.5 | 0.934 | 0.00691 | -0.165 | 135.102
2 | 0.994 | 0.00716 | -0.165 | 138.828
2.5 | 1.055 | 0.00737 | -0.166 | 143.218
3 | 1.115 | 0.00751 | -0.166 | 148.475
3.5 | 1.175 | 0.00783 | -0.167 | 150.034
4 | 1.234 | 0.00819 | -0.167 | 150.728
4.5 | 1.293 | 0.00869 | -0.168 | 148.718
5 | 1.351 | 0.00908 | -0.168 | 148.849
5.5 | 1.408 | 0.00953 | -0.169 | 147.705
6 | 1.464 | 0.01006 | -0.169 | 145.514
6.5 | 1.518 | 0.01059 | -0.17 | 143.357
7 | 1.571 | 0.01123 | -0.17 | 139.861
7.5 | 1.621 | 0.01444 | -0.17 | 112.208
8 | 1.663 | 0.01524 | -0.171 | 109.083
8.5 | 1.699 | 0.01609 | -0.171 | 105.594
9 | 1.73 | 0.01713 | -0.171 | 100.97
9.5 | 1.754 | 0.01792 | -0.172 | 97.901
10 | 1.772 | 0.01885 | -0.172 | 94.02
10.5 | 1.782 | 0.01995 | -0.172 | 89.327
11 | 1.785 | 0.02098 | -0.172 | 85.122
11.5 | 1.781 | 0.02282 | -0.172 | 78.023
12 | 1.769 | 0.02452 | -0.173 | 72.131
12.5 | 1.729 | 0.0226 | -0.171 | 76.507
13 | 1.688 | 0.02587 | -0.169 | 65.244
13.5 | 1.643 | 0.02797 | -0.168 | 58.724
14 | 1.595 | 0.02998 | -0.167 | 53.194
14.5 | 1.54 | 0.03277 | -0.166 | 46.992
15 | 1.482 | 0.03586 | -0.164 | 41.337
15.5 | 1.422 | 0.03941 | -0.163 | 36.084
16 | 1.36 | 0.04325 | -0.162 | 31.446

## 84. Re 6M Mach 0.10 (2)
BIGFOIL.COM POLAR EXPORT
e557
EPPLER 557 |  |  |  | Cl Max: | 1.8793 | at alpha= | 17.5 | deg
XFOIL ncrit=9 |  |  |  | L/D Max: | 158.343 | at alpha= | 4 | deg
Re: | 6000000 |  |  | Cd Min: | 0.09936 | at alpha= | -20 | deg
Mach: | 0.1 |  |  | Cl=0 at alpha= | -5.3957 | deg
|  |  |  | @ Cl=0.1, Cd= | 0.0053769
|  |  |  | @ Cl=0.4, Cd= | 0.0047535
|  |  |  | @ Cl=0.6, Cd= | 0.0050995
alpha (deg) | Cl | Cd | Cm | Cl/Cd
-20 | -1.0659 | 0.09936 | -0.0574 | -10.7277
-19.5 | -1.1164 | 0.08516 | -0.0647 | -13.1094
-19 | -1.1399 | 0.07561 | -0.069 | -15.076
-18.5 | -1.1534 | 0.06774 | -0.0724 | -17.0269
-18 | -1.1775 | 0.05888 | -0.0761 | -19.9983
-17.5 | -1.1909 | 0.05177 | -0.0786 | -23.0037
-17 | -1.1755 | 0.04598 | -0.0838 | -25.5655
-16.5 | -1.1597 | 0.0397 | -0.0906 | -29.2116
-16 | -1.1385 | 0.03481 | -0.0957 | -32.7061
-15.5 | -1.1095 | 0.03059 | -0.1009 | -36.27
-15 | -1.0764 | 0.02633 | -0.107 | -40.8811
-14.5 | -1.0575 | 0.02279 | -0.1083 | -46.4019
-14 | -1.0192 | 0.0196 | -0.1128 | -52
-13.5 | -0.9625 | 0.01657 | -0.1201 | -58.0869
-13 | -0.8952 | 0.01429 | -0.1279 | -62.6452
-12.5 | -0.8598 | 0.013 | -0.1262 | -66.1385
-12 | -0.8091 | 0.01198 | -0.1267 | -67.5376
-11.5 | -0.733 | 0.01099 | -0.1322 | -66.697
-11 | -0.6413 | 0.01018 | -0.1408 | -62.9961
-10.5 | -0.551 | 0.00932 | -0.1493 | -59.1202
-10 | -0.5043 | 0.00896 | -0.148 | -56.2835
-9.5 | -0.4556 | 0.0086 | -0.1469 | -52.9767
-9 | -0.4039 | 0.00829 | -0.1464 | -48.7214
-8.5 | -0.3507 | 0.00791 | -0.1462 | -44.3363
-8 | -0.2959 | 0.00757 | -0.1463 | -39.0885
-7.5 | -0.2401 | 0.00725 | -0.1465 | -33.1172
-7 | -0.184 | 0.00699 | -0.1468 | -26.3233
-6.5 | -0.127 | 0.00671 | -0.1472 | -18.927
-6 | -0.0696 | 0.00644 | -0.1477 | -10.8075
-5.5 | -0.0121 | 0.00617 | -0.1482 | -1.9611
-5 | 0.0459 | 0.00582 | -0.1489 | 7.8866
-4.5 | 0.1045 | 0.00534 | -0.1499 | 19.5693
-4 | 0.1637 | 0.00478 | -0.151 | 34.2469
-3.5 | 0.2224 | 0.00466 | -0.1517 | 47.7253
-3 | 0.2808 | 0.00467 | -0.1521 | 60.1285
-2.5 | 0.339 | 0.00471 | -0.1525 | 71.9745
-2 | 0.3971 | 0.00475 | -0.1528 | 83.6
-1.5 | 0.455 | 0.00482 | -0.1531 | 94.3983
-1 | 0.5127 | 0.0049 | -0.1534 | 104.6327
-0.5 | 0.5699 | 0.00502 | -0.1536 | 113.5259
0 | 0.6267 | 0.00517 | -0.1536 | 121.2186
0.5 | 0.6838 | 0.00528 | -0.1538 | 129.5076
1 | 0.7403 | 0.00543 | -0.1538 | 136.3352
1.5 | 0.7965 | 0.00561 | -0.1538 | 141.9786
2 | 0.8521 | 0.0058 | -0.1537 | 146.9138
2.5 | 0.908 | 0.00597 | -0.1536 | 152.0938
3 | 0.9624 | 0.00623 | -0.1532 | 154.4783
3.5 | 1.017 | 0.00647 | -0.1529 | 157.187
4 | 1.0704 | 0.00676 | -0.1524 | 158.3432
4.5 | 1.123 | 0.0071 | -0.1517 | 158.169
5 | 1.1741 | 0.00751 | -0.1508 | 156.3382
5.5 | 1.2229 | 0.00803 | -0.1494 | 152.2914
6 | 1.2718 | 0.00854 | -0.1481 | 148.9227
6.5 | 1.32 | 0.00905 | -0.1466 | 145.8564
7 | 1.3667 | 0.00962 | -0.1449 | 142.0686
7.5 | 1.413 | 0.01016 | -0.1431 | 139.0748
8 | 1.4566 | 0.01081 | -0.1409 | 134.7456
8.5 | 1.4991 | 0.01142 | -0.1384 | 131.2697
9 | 1.5331 | 0.01211 | -0.1342 | 126.5979
9.5 | 1.5684 | 0.01277 | -0.1304 | 122.8191
10 | 1.6029 | 0.01352 | -0.1266 | 118.5577
10.5 | 1.6346 | 0.01436 | -0.1224 | 113.8301
11 | 1.6654 | 0.01527 | -0.1182 | 109.0635
11.5 | 1.6947 | 0.01627 | -0.114 | 104.161
12 | 1.7227 | 0.01737 | -0.1098 | 99.1767
12.5 | 1.7485 | 0.01864 | -0.1056 | 93.8036
13 | 1.7709 | 0.02017 | -0.1013 | 87.7987
13.5 | 1.7942 | 0.02179 | -0.0975 | 82.3405
14.5 | 1.8288 | 0.02575 | -0.0893 | 71.0214
15 | 1.8434 | 0.02844 | -0.0858 | 64.8172
15.5 | 1.8567 | 0.03147 | -0.0828 | 58.999
16 | 1.8655 | 0.03513 | -0.08 | 53.1028
16.5 | 1.8736 | 0.03916 | -0.0777 | 47.8447
17 | 1.8769 | 0.04397 | -0.076 | 42.6859
17.5 | 1.8793 | 0.04925 | -0.0748 | 38.1584
18 | 1.878 | 0.05531 | -0.0743 | 33.9541
18.5 | 1.8754 | 0.06191 | -0.0745 | 30.2924
19 | 1.8713 | 0.06908 | -0.0754 | 27.0889
19.5 | 1.8632 | 0.07714 | -0.0769 | 24.1535
20 | 1.8516 | 0.08609 | -0.0793 | 21.5077

## 85. Re 6M Mach 0.25 (1)
BIGFOIL.COM POLAR EXPORT
e557
EPPLER 557 |  |  |  | Cl Max: | 1.77 | at alpha= | 10 | deg
JavaFoil+Calcfoil stall+Eppler ext transition |  |  |  | L/D Max: | 150.15 | at alpha= | 4 | deg
Re: | 6000000 |  |  | Cd Min: | 0.006 | at alpha= | -4.5 | deg
Mach: | 0.25 |  |  | Cl=0 at alpha= | -6.1066 | deg
|  |  |  | @ Cl=0.1, Cd= | 0.00693
|  |  |  | @ Cl=0.4, Cd= | 0.0063494
|  |  |  | @ Cl=0.6, Cd= | 0.0063321
alpha (deg) | Cl | Cd | Cm | Cl/Cd
-17.5 | -0.187 | 0.12228 | -0.083 | -1.528
-17 | -0.242 | 0.11443 | -0.086 | -2.116
-16.5 | -0.289 | 0.10519 | -0.09 | -2.751
-16 | -0.333 | 0.09367 | -0.096 | -3.553
-15.5 | -0.381 | 0.06868 | -0.111 | -5.547
-15 | -0.421 | 0.0541 | -0.118 | -7.784
-14.5 | -0.453 | 0.04503 | -0.122 | -10.064
-14 | -0.478 | 0.03955 | -0.125 | -12.074
-13.5 | -0.494 | 0.03487 | -0.128 | -14.177
-13 | -0.503 | 0.03097 | -0.13 | -16.244
-12.5 | -0.504 | 0.02741 | -0.132 | -18.396
-12 | -0.498 | 0.02445 | -0.134 | -20.364
-11.5 | -0.484 | 0.022 | -0.136 | -21.99
-11 | -0.463 | 0.0199 | -0.138 | -23.246
-10.5 | -0.435 | 0.01802 | -0.14 | -24.126
-10 | -0.401 | 0.01638 | -0.141 | -24.467
-9.5 | -0.362 | 0.0149 | -0.143 | -24.27
-9 | -0.318 | 0.01361 | -0.145 | -23.337
-8.5 | -0.269 | 0.01245 | -0.146 | -21.638
-8 | -0.218 | 0.01143 | -0.148 | -19.056
-7.5 | -0.164 | 0.01043 | -0.15 | -15.68
-7 | -0.107 | 0.00849 | -0.153 | -12.606
-6.5 | -0.048 | 0.00833 | -0.155 | -5.767
-6 | 0.013 | 0.00857 | -0.16 | 1.565
-5.5 | 0.076 | 0.00696 | -0.16 | 10.993
-5 | 0.14 | 0.00688 | -0.161 | 20.328
-4.5 | 0.203 | 0.006 | -0.162 | 33.878
-4 | 0.267 | 0.00611 | -0.162 | 43.672
-3.5 | 0.331 | 0.00623 | -0.163 | 53.067
-3 | 0.393 | 0.00638 | -0.164 | 61.643
-2.5 | 0.457 | 0.0061 | -0.165 | 74.901
-2 | 0.52 | 0.00618 | -0.165 | 84.17
-1.5 | 0.583 | 0.00627 | -0.166 | 92.971
-1 | 0.646 | 0.0065 | -0.167 | 99.312
-0.5 | 0.709 | 0.00661 | -0.167 | 107.181
0 | 0.772 | 0.0067 | -0.168 | 115.197
0.5 | 0.834 | 0.00684 | -0.168 | 121.954
1 | 0.897 | 0.00696 | -0.169 | 128.844
1.5 | 0.959 | 0.00706 | -0.169 | 135.925
2 | 1.022 | 0.00723 | -0.17 | 141.204
2.5 | 1.083 | 0.00753 | -0.171 | 143.915
3 | 1.145 | 0.00769 | -0.171 | 148.822
3.5 | 1.206 | 0.00804 | -0.172 | 149.968
4 | 1.267 | 0.00844 | -0.172 | 150.15
4.5 | 1.327 | 0.00894 | -0.173 | 148.434
5 | 1.387 | 0.00944 | -0.173 | 146.867
5.5 | 1.445 | 0.00993 | -0.173 | 145.538
6 | 1.502 | 0.0105 | -0.174 | 143.057
6.5 | 1.556 | 0.01117 | -0.174 | 139.319
7 | 1.609 | 0.01439 | -0.175 | 111.803
7.5 | 1.658 | 0.01528 | -0.175 | 108.489
8 | 1.697 | 0.01626 | -0.175 | 104.391
8.5 | 1.729 | 0.01715 | -0.176 | 100.824
9 | 1.752 | 0.01837 | -0.176 | 95.375
9.5 | 1.766 | 0.01946 | -0.176 | 90.76
10 | 1.77 | 0.02078 | -0.177 | 85.174
10.5 | 1.762 | 0.02193 | -0.177 | 80.365
11 | 1.743 | 0.02451 | -0.177 | 71.092
11.5 | 1.695 | 0.02262 | -0.176 | 74.919
12 | 1.632 | 0.02612 | -0.174 | 62.477
12.5 | 1.561 | 0.02844 | -0.172 | 54.904
13 | 1.48 | 0.03115 | -0.171 | 47.505
13.5 | 1.388 | 0.03437 | -0.169 | 40.386
14 | 1.287 | 0.03842 | -0.168 | 33.492
14.5 | 1.178 | 0.04272 | -0.166 | 27.577
15 | 1.06 | 0.04957 | -0.163 | 21.393

## 86. Re 6M Mach 0.25 (2)
BIGFOIL.COM POLAR EXPORT
e557
EPPLER 557 |  |  |  | Cl Max: | 1.8343 | at alpha= | 16.5 | deg
XFOIL ncrit=9 |  |  |  | L/D Max: | 159.363 | at alpha= | 4 | deg
Re: | 6000000 |  |  | Cd Min: | 0.21681 | at alpha= | -20 | deg
Mach: | 0.25 |  |  | Cl=0 at alpha= | -5.3369 | deg
|  |  |  | @ Cl=0.1, Cd= | 0.0054941
|  |  |  | @ Cl=0.4, Cd= | 0.0048058
|  |  |  | @ Cl=0.6, Cd= | 0.005123
alpha (deg) | Cl | Cd | Cm | Cl/Cd
-20 | -0.574 | 0.21681 | -0.0019 | -2.6475
-19.5 | -0.6593 | 0.17938 | -0.0172 | -3.6754
-19 | -0.69 | 0.1631 | -0.0253 | -4.2305
-18.5 | -0.7256 | 0.14704 | -0.0335 | -4.9347
-18 | -0.8002 | 0.12485 | -0.0455 | -6.4093
-17.5 | -0.8663 | 0.10593 | -0.0556 | -8.178
-17 | -0.9013 | 0.09298 | -0.0622 | -9.6935
-16.5 | -0.9448 | 0.07676 | -0.0743 | -12.3085
-16 | -0.9567 | 0.06587 | -0.083 | -14.5241
-15.5 | -0.9572 | 0.05688 | -0.0906 | -16.8284
-15 | -0.9681 | 0.04699 | -0.0992 | -20.6023
-14.5 | -0.9599 | 0.03988 | -0.1058 | -24.0697
-14 | -0.945 | 0.03358 | -0.1125 | -28.1418
-13.5 | -0.9395 | 0.02865 | -0.1139 | -32.7923
-13 | -0.9131 | 0.02375 | -0.1192 | -38.4463
-12.5 | -0.8719 | 0.01922 | -0.1263 | -45.3642
-12 | -0.8417 | 0.01578 | -0.1285 | -53.3397
-11.5 | -0.7761 | 0.01314 | -0.135 | -59.0639
-11 | -0.6774 | 0.01153 | -0.145 | -58.7511
-10.5 | -0.5764 | 0.01043 | -0.1548 | -55.2637
-10 | -0.531 | 0.00976 | -0.153 | -54.4057
-9.5 | -0.482 | 0.0092 | -0.1514 | -52.3913
-9 | -0.4281 | 0.00872 | -0.1507 | -49.094
-8.5 | -0.3725 | 0.00835 | -0.1502 | -44.6108
-8 | -0.3153 | 0.00792 | -0.1501 | -39.8106
-7.5 | -0.2575 | 0.00757 | -0.1501 | -34.0159
-7 | -0.1985 | 0.00722 | -0.1503 | -27.4931
-6.5 | -0.1391 | 0.00691 | -0.1506 | -20.1302
-6 | -0.0795 | 0.00662 | -0.1509 | -12.0091
-5.5 | -0.0197 | 0.00632 | -0.1514 | -3.1171
-5 | 0.0407 | 0.00596 | -0.1521 | 6.8289
-4.5 | 0.1018 | 0.00548 | -0.1531 | 18.5766
-4 | 0.1636 | 0.00484 | -0.1544 | 33.8017
-3.5 | 0.2244 | 0.00471 | -0.155 | 47.6433
-3 | 0.2849 | 0.00472 | -0.1554 | 60.3602
-2.5 | 0.3451 | 0.00476 | -0.1557 | 72.5
-2 | 0.4051 | 0.00481 | -0.1561 | 84.2204
-1.5 | 0.4649 | 0.00488 | -0.1563 | 95.2664
-1 | 0.5244 | 0.00498 | -0.1565 | 105.3012
-0.5 | 0.5837 | 0.00509 | -0.1567 | 114.6758
0 | 0.6429 | 0.00521 | -0.1568 | 123.3973
0.5 | 0.7017 | 0.00535 | -0.1569 | 131.1589
1 | 0.7599 | 0.00552 | -0.1568 | 137.663
1.5 | 0.8179 | 0.0057 | -0.1567 | 143.4912
2 | 0.8758 | 0.00588 | -0.1566 | 148.9456
2.5 | 0.9335 | 0.00607 | -0.1564 | 153.7891
3 | 0.9897 | 0.00634 | -0.1558 | 156.1041
3.5 | 1.0464 | 0.00658 | -0.1554 | 159.0274
4 | 1.1012 | 0.00691 | -0.1546 | 159.3632
4.5 | 1.1553 | 0.00728 | -0.1536 | 158.6951
5 | 1.2073 | 0.00774 | -0.1522 | 155.9819
5.5 | 1.2584 | 0.00823 | -0.1506 | 152.904
6 | 1.3079 | 0.00879 | -0.1487 | 148.7941
6.5 | 1.3571 | 0.00933 | -0.1467 | 145.4555
7 | 1.4036 | 0.00997 | -0.1442 | 140.7823
7.5 | 1.4489 | 0.01058 | -0.1415 | 136.9471
8 | 1.4869 | 0.01122 | -0.1372 | 132.5223
8.5 | 1.5243 | 0.01192 | -0.1329 | 127.8775
9 | 1.5603 | 0.01274 | -0.1285 | 122.4725
9.5 | 1.595 | 0.01359 | -0.124 | 117.3657
10 | 1.6269 | 0.01459 | -0.1191 | 111.5079
10.5 | 1.6565 | 0.01571 | -0.1141 | 105.4424
11 | 1.6851 | 0.01695 | -0.1092 | 99.4159
11.5 | 1.7109 | 0.01839 | -0.1042 | 93.0343
12 | 1.7353 | 0.02005 | -0.0994 | 86.5486
12.5 | 1.7566 | 0.02203 | -0.0947 | 79.7367
13 | 1.7771 | 0.02426 | -0.0904 | 73.2523
13.5 | 1.7955 | 0.02687 | -0.0864 | 66.8217
14 | 1.8106 | 0.02997 | -0.0829 | 60.4137
14.5 | 1.8199 | 0.03332 | -0.079 | 54.6188
15 | 1.8281 | 0.03761 | -0.0763 | 48.6068
15.5 | 1.8333 | 0.04257 | -0.0741 | 43.0655
16 | 1.8333 | 0.04844 | -0.0727 | 37.8468
16.5 | 1.8343 | 0.05467 | -0.072 | 33.5522
17 | 1.8323 | 0.06165 | -0.0721 | 29.721
17.5 | 1.8258 | 0.0696 | -0.073 | 26.2328
18 | 1.8158 | 0.07843 | -0.0748 | 23.1519
18.5 | 1.8006 | 0.08844 | -0.0776 | 20.3596
19 | 1.7824 | 0.09927 | -0.0814 | 17.9551
19.5 | 1.7628 | 0.11063 | -0.0859 | 15.9342
20 | 1.7439 | 0.12209 | -0.0912 | 14.2837

## 87. Re 6M Mach 0.50 (1)
BIGFOIL.COM POLAR EXPORT
e557
EPPLER 557 |  |  |  | Cl Max: | 1.784 | at alpha= | 7.5 | deg
JavaFoil+Calcfoil stall+Eppler ext transition |  |  |  | L/D Max: | 147.271 | at alpha= | 2.5 | deg
Re: | 6000000 |  |  | Cd Min: | 0.00631 | at alpha= | -4.5 | deg
Mach: | 0.5 |  |  | Cl=0 at alpha= | -6.1077 | deg
|  |  |  | @ Cl=0.1, Cd= | 0.0083157
|  |  |  | @ Cl=0.4, Cd= | 0.00675
|  |  |  | @ Cl=0.6, Cd= | 0.0066627
alpha (deg) | Cl | Cd | Cm | Cl/Cd
-20 | -0.781 | 0.15635 | -0.089 | -4.992
-19.5 | -0.757 | 0.15246 | -0.095 | -4.967
-19 | -0.73 | 0.14471 | -0.095 | -5.042
-18.5 | -0.699 | 0.1416 | -0.092 | -4.938
-18 | -0.67 | 0.13749 | -0.09 | -4.873
-17.5 | -0.64 | 0.13345 | -0.087 | -4.797
-17 | -0.612 | 0.1293 | -0.086 | -4.736
-16.5 | -0.585 | 0.12407 | -0.086 | -4.712
-16 | -0.559 | 0.12104 | -0.091 | -4.617
-15.5 | -0.53 | 0.11456 | -0.09 | -4.628
-15 | -0.501 | 0.11082 | -0.087 | -4.523
-14.5 | -0.472 | 0.10564 | -0.081 | -4.467
-14 | -0.444 | 0.10319 | -0.081 | -4.302
-13.5 | -0.416 | 0.09986 | -0.081 | -4.166
-13 | -0.389 | 0.09541 | -0.083 | -4.072
-12.5 | -0.36 | 0.08822 | -0.082 | -4.085
-12 | -0.334 | 0.07925 | -0.09 | -4.21
-11.5 | -0.31 | 0.06657 | -0.108 | -4.66
-11 | -0.276 | 0.07327 | -0.081 | -3.768
-10.5 | -0.279 | 0.02724 | -0.149 | -10.23
-10 | -0.249 | 0.0242 | -0.152 | -10.279
-9.5 | -0.218 | 0.02207 | -0.154 | -9.871
-9 | -0.187 | 0.01989 | -0.156 | -9.395
-8.5 | -0.25 | 0.01761 | -0.158 | -14.201
-8 | -0.22 | 0.01588 | -0.161 | -13.858
-7.5 | -0.171 | 0.01442 | -0.163 | -11.864
-7 | -0.114 | 0.01309 | -0.165 | -8.679
-6.5 | -0.051 | 0.01124 | -0.167 | -4.574
-6 | 0.014 | 0.0089 | -0.17 | 1.601
-5.5 | 0.082 | 0.00861 | -0.173 | 9.581
-5 | 0.156 | 0.0074 | -0.18 | 21.111
-4.5 | 0.227 | 0.00631 | -0.181 | 35.999
-4 | 0.298 | 0.00651 | -0.182 | 45.798
-3.5 | 0.37 | 0.00666 | -0.182 | 55.509
-3 | 0.44 | 0.00687 | -0.183 | 64.026
-2.5 | 0.51 | 0.00657 | -0.184 | 77.658
-2 | 0.581 | 0.00666 | -0.185 | 87.196
-1.5 | 0.651 | 0.00667 | -0.185 | 97.613
-1 | 0.721 | 0.00679 | -0.186 | 106.272
-0.5 | 0.792 | 0.00705 | -0.187 | 112.246
0 | 0.862 | 0.00724 | -0.188 | 118.998
0.5 | 0.932 | 0.00735 | -0.188 | 126.759
1 | 1.001 | 0.00751 | -0.189 | 133.255
1.5 | 1.071 | 0.00772 | -0.189 | 138.744
2 | 1.14 | 0.00804 | -0.19 | 141.774
2.5 | 1.208 | 0.0082 | -0.191 | 147.271
3 | 1.276 | 0.00874 | -0.191 | 146.019
3.5 | 1.344 | 0.00925 | -0.192 | 145.217
4 | 1.41 | 0.00984 | -0.192 | 143.39
4.5 | 1.476 | 0.01048 | -0.193 | 140.863
5 | 1.539 | 0.01129 | -0.193 | 136.335
5.5 | 1.6 | 0.01216 | -0.194 | 131.625
6 | 1.658 | 0.01627 | -0.194 | 101.864
6.5 | 1.709 | 0.01767 | -0.195 | 96.711
7 | 1.754 | 0.0192 | -0.195 | 91.332
7.5 | 1.784 | 0.02105 | -0.196 | 84.757
8 | 1.77 | 0.02341 | -0.196 | 75.607
8.5 | 1.675 | 0.02648 | -0.196 | 63.241
9 | 1.026 | 0.03009 | -0.191 | 34.106
9.5 | 1.042 | 0.03502 | -0.187 | 29.756
10 | 1.046 | 0.04373 | -0.181 | 23.922
10.5 | 1.079 | 0.04342 | -0.182 | 24.861
11 | 1.085 | 0.05377 | -0.175 | 20.173
11.5 | 1.092 | 0.0597 | -0.169 | 18.296
12 | 1.137 | 0.0594 | -0.174 | 19.145
12.5 | 1.128 | 0.07833 | -0.162 | 14.397

## 88. Re 6M Mach 0.50 (2)
BIGFOIL.COM POLAR EXPORT
e557
EPPLER 557 |  |  |  | Cl Max: | 1.7757 | at alpha= | 12.5 | deg
XFOIL ncrit=9 |  |  |  | L/D Max: | 162.845 | at alpha= | 3.5 | deg
Re: | 6000000 |  |  | Cd Min: | 0.05763 | at alpha= | 13 | deg
Mach: | 0.5 |  |  | Cl=0 at alpha= | -99 | deg
|  |  |  | @ Cl=0.1, Cd= | 0.00552
|  |  |  | @ Cl=0.4, Cd= | 0.00552
|  |  |  | @ Cl=0.6, Cd= | 0.00552
alpha (deg) | Cl | Cd | Cm | Cl/Cd
0 | 0.7089 | 0.00552 | -0.1695 | 128.4239
0.5 | 0.7762 | 0.00568 | -0.1692 | 136.6549
1 | 0.8425 | 0.00588 | -0.1687 | 143.2823
1.5 | 0.9086 | 0.00609 | -0.1681 | 149.1954
2 | 0.9748 | 0.0063 | -0.1673 | 154.7302
2.5 | 1.0398 | 0.00657 | -0.1662 | 158.2648
3 | 1.1044 | 0.00684 | -0.1649 | 161.462
3.5 | 1.1676 | 0.00717 | -0.1631 | 162.8452
4 | 1.227 | 0.00758 | -0.1605 | 161.8734
4.5 | 1.2808 | 0.00804 | -0.1566 | 159.3035
5 | 1.3326 | 0.00864 | -0.1523 | 154.2361
5.5 | 1.3813 | 0.00935 | -0.1473 | 147.7326
6 | 1.4305 | 0.0101 | -0.1423 | 141.6337
6.5 | 1.4754 | 0.01097 | -0.1366 | 134.4941
7 | 1.5203 | 0.01189 | -0.1308 | 127.8638
7.5 | 1.56 | 0.01304 | -0.1243 | 119.6319
8 | 1.5973 | 0.01438 | -0.1177 | 111.0779
8.5 | 1.6301 | 0.01605 | -0.1108 | 101.5639
9 | 1.6615 | 0.01801 | -0.1041 | 92.2543
9.5 | 1.6903 | 0.02037 | -0.0977 | 82.9799
10 | 1.7114 | 0.02348 | -0.0915 | 72.8876
11 | 1.7515 | 0.03114 | -0.0812 | 56.246
11.5 | 1.7658 | 0.03603 | -0.0771 | 49.0092
12 | 1.7739 | 0.04187 | -0.0738 | 42.3668
12.5 | 1.7757 | 0.04879 | -0.0713 | 36.3948
13 | 1.7633 | 0.05763 | -0.07 | 30.5969

## 89. Re 7M Mach 0.00 (1)
BIGFOIL.COM POLAR EXPORT
e557
EPPLER 557 |  |  |  | Cl Max: | 1.789 | at alpha= | 11 | deg
JavaFoil+Calcfoil stall+Eppler ext transition |  |  |  | L/D Max: | 150.808 | at alpha= | 4 | deg
Re: | 7000000 |  |  | Cd Min: | 0.00586 | at alpha= | -2.5 | deg
Mach: | 0 |  |  | Cl=0 at alpha= | -6.1066 | deg
|  |  |  | @ Cl=0.1, Cd= | 0.0073519
|  |  |  | @ Cl=0.4, Cd= | 0.0061216
|  |  |  | @ Cl=0.6, Cd= | 0.0062881
alpha (deg) | Cl | Cd | Cm | Cl/Cd
-20 | -0.479 | 0.12818 | -0.088 | -3.74
-19.5 | -0.497 | 0.11679 | -0.092 | -4.252
-19 | -0.516 | 0.10179 | -0.098 | -5.07
-18.5 | -0.538 | 0.08488 | -0.104 | -6.332
-18 | -0.556 | 0.07279 | -0.108 | -7.636
-17.5 | -0.571 | 0.06379 | -0.111 | -8.959
-17 | -0.585 | 0.05655 | -0.114 | -10.341
-16.5 | -0.596 | 0.05027 | -0.116 | -11.851
-16 | -0.604 | 0.04504 | -0.118 | -13.409
-15.5 | -0.609 | 0.04094 | -0.12 | -14.868
-15 | -0.611 | 0.03675 | -0.122 | -16.623
-14.5 | -0.609 | 0.03373 | -0.123 | -18.065
-14 | -0.604 | 0.03038 | -0.125 | -19.892
-13.5 | -0.595 | 0.02748 | -0.127 | -21.654
-13 | -0.581 | 0.02485 | -0.129 | -23.382
-12.5 | -0.562 | 0.02257 | -0.13 | -24.914
-12 | -0.54 | 0.02044 | -0.132 | -26.4
-11.5 | -0.512 | 0.01857 | -0.134 | -27.581
-11 | -0.481 | 0.01691 | -0.135 | -28.43
-10.5 | -0.445 | 0.01541 | -0.137 | -28.889
-10 | -0.406 | 0.01407 | -0.139 | -28.814
-9.5 | -0.363 | 0.01285 | -0.14 | -28.226
-9 | -0.316 | 0.01179 | -0.142 | -26.824
-8.5 | -0.267 | 0.01082 | -0.144 | -24.672
-8 | -0.215 | 0.0089 | -0.146 | -24.175
-7.5 | -0.161 | 0.00824 | -0.148 | -19.583
-7 | -0.106 | 0.00847 | -0.151 | -12.5
-6.5 | -0.048 | 0.00857 | -0.154 | -5.549
-6 | 0.013 | 0.00818 | -0.154 | 1.588
-5.5 | 0.074 | 0.00783 | -0.155 | 9.458
-5 | 0.136 | 0.00669 | -0.156 | 20.254
-4.5 | 0.197 | 0.00588 | -0.157 | 33.515
-4 | 0.258 | 0.006 | -0.157 | 43.045
-3.5 | 0.32 | 0.00614 | -0.158 | 52.118
-3 | 0.381 | 0.00624 | -0.159 | 61.018
-2.5 | 0.442 | 0.00586 | -0.159 | 75.475
-2 | 0.503 | 0.00602 | -0.16 | 83.578
-1.5 | 0.564 | 0.00623 | -0.161 | 90.582
-1 | 0.626 | 0.00633 | -0.161 | 98.76
-0.5 | 0.686 | 0.0064 | -0.162 | 107.278
0 | 0.747 | 0.00652 | -0.162 | 114.66
0.5 | 0.808 | 0.00663 | -0.163 | 121.918
1 | 0.869 | 0.00673 | -0.164 | 129.176
1.5 | 0.929 | 0.00683 | -0.164 | 136.131
2 | 0.99 | 0.00708 | -0.165 | 139.817
2.5 | 1.05 | 0.00725 | -0.165 | 144.779
3 | 1.109 | 0.00747 | -0.166 | 148.468
3.5 | 1.169 | 0.00778 | -0.166 | 150.176
4 | 1.228 | 0.00814 | -0.167 | 150.808
4.5 | 1.287 | 0.00859 | -0.167 | 149.753
5 | 1.344 | 0.00896 | -0.167 | 149.976
5.5 | 1.401 | 0.00937 | -0.168 | 149.635
6 | 1.457 | 0.00984 | -0.168 | 148.05
6.5 | 1.511 | 0.01038 | -0.169 | 145.632
7 | 1.564 | 0.01092 | -0.169 | 143.25
7.5 | 1.614 | 0.01147 | -0.169 | 140.643
8 | 1.656 | 0.0149 | -0.17 | 111.132
8.5 | 1.693 | 0.01558 | -0.17 | 108.701
9 | 1.725 | 0.01651 | -0.17 | 104.508
9.5 | 1.751 | 0.01739 | -0.171 | 100.666
10 | 1.77 | 0.01825 | -0.171 | 97.011
10.5 | 1.783 | 0.01922 | -0.171 | 92.766
11 | 1.789 | 0.0203 | -0.171 | 88.14
11.5 | 1.788 | 0.02187 | -0.172 | 81.774
12 | 1.78 | 0.02328 | -0.172 | 76.45
12.5 | 1.765 | 0.02494 | -0.172 | 70.768
13 | 1.718 | 0.02078 | -0.17 | 82.683
13.5 | 1.678 | 0.02615 | -0.168 | 64.166
14 | 1.635 | 0.02795 | -0.167 | 58.506
14.5 | 1.588 | 0.03024 | -0.166 | 52.508
15 | 1.536 | 0.03299 | -0.165 | 46.543
15.5 | 1.482 | 0.03576 | -0.164 | 41.453
16 | 1.426 | 0.03926 | -0.162 | 36.321

## 90. Re 7M Mach 0.00 (2)
BIGFOIL.COM POLAR EXPORT
e557
EPPLER 557 |  |  |  | Cl Max: | 1.9063 | at alpha= | 18.5 | deg
XFOIL ncrit=9 |  |  |  | L/D Max: | 160.451 | at alpha= | 4 | deg
Re: | 7000000 |  |  | Cd Min: | 0.07853 | at alpha= | -20 | deg
Mach: | 0 |  |  | Cl=0 at alpha= | -5.4178 | deg
|  |  |  | @ Cl=0.1, Cd= | 0.0053675
|  |  |  | @ Cl=0.4, Cd= | 0.0046724
|  |  |  | @ Cl=0.6, Cd= | 0.0049858
alpha (deg) | Cl | Cd | Cm | Cl/Cd
-20 | -1.1922 | 0.07853 | -0.067 | -15.1815
-19.5 | -1.2167 | 0.06936 | -0.071 | -17.5418
-19 | -1.2283 | 0.06213 | -0.0739 | -19.7698
-18.5 | -1.2332 | 0.05596 | -0.0761 | -22.0372
-18 | -1.2471 | 0.04899 | -0.0786 | -25.4562
-17.5 | -1.2342 | 0.04257 | -0.085 | -28.9922
-17 | -1.2068 | 0.03781 | -0.0911 | -31.9175
-16.5 | -1.183 | 0.0329 | -0.097 | -35.9574
-16 | -1.1523 | 0.02885 | -0.1023 | -39.9411
-15.5 | -1.1148 | 0.02537 | -0.1076 | -43.9417
-15 | -1.0994 | 0.02179 | -0.1087 | -50.4543
-14.5 | -1.0637 | 0.01881 | -0.1125 | -56.5497
-14 | -1.0071 | 0.01598 | -0.1197 | -63.0225
-13.5 | -0.9426 | 0.01406 | -0.1263 | -67.0413
-13 | -0.903 | 0.01288 | -0.1255 | -70.1087
-12.5 | -0.8471 | 0.01186 | -0.1274 | -71.425
-12 | -0.7906 | 0.011 | -0.1289 | -71.8727
-11.5 | -0.7036 | 0.01015 | -0.1368 | -69.3202
-11 | -0.6038 | 0.00948 | -0.1472 | -63.692
-10.5 | -0.5501 | 0.00901 | -0.1477 | -61.0544
-10 | -0.5045 | 0.00866 | -0.1463 | -58.2564
-9.5 | -0.4538 | 0.00831 | -0.1458 | -54.6089
-9 | -0.4009 | 0.008 | -0.1456 | -50.1125
-8.5 | -0.3472 | 0.00767 | -0.1456 | -45.2673
-8 | -0.2923 | 0.00735 | -0.1458 | -39.7687
-7.5 | -0.2365 | 0.00706 | -0.1461 | -33.4986
-7 | -0.1805 | 0.00681 | -0.1465 | -26.5051
-6.5 | -0.1239 | 0.00656 | -0.1469 | -18.8872
-6 | -0.0668 | 0.0063 | -0.1474 | -10.6032
-5.5 | -0.0095 | 0.00605 | -0.148 | -1.5702
-5 | 0.0483 | 0.00574 | -0.1486 | 8.4146
-4.5 | 0.1066 | 0.00532 | -0.1496 | 20.0376
-4 | 0.1652 | 0.00478 | -0.1507 | 34.5607
-3.5 | 0.2236 | 0.0046 | -0.1514 | 48.6087
-3 | 0.2817 | 0.0046 | -0.1519 | 61.2391
-2.5 | 0.3394 | 0.00463 | -0.1522 | 73.3045
-2 | 0.3972 | 0.00467 | -0.1526 | 85.0535
-1.5 | 0.4549 | 0.00472 | -0.153 | 96.3771
-1 | 0.5123 | 0.00481 | -0.1532 | 106.5073
-0.5 | 0.5694 | 0.00491 | -0.1535 | 115.9674
0 | 0.6259 | 0.00505 | -0.1536 | 123.9406
0.5 | 0.6822 | 0.00521 | -0.1536 | 130.9405
1 | 0.7386 | 0.00534 | -0.1537 | 138.3146
1.5 | 0.7947 | 0.0055 | -0.1537 | 144.4909
2 | 0.8499 | 0.0057 | -0.1536 | 149.1053
2.5 | 0.9051 | 0.00589 | -0.1535 | 153.6672
3 | 0.9598 | 0.00611 | -0.1533 | 157.0867
3.5 | 1.0134 | 0.00638 | -0.1529 | 158.8401
4 | 1.067 | 0.00665 | -0.1525 | 160.4511
4.5 | 1.1186 | 0.00703 | -0.1517 | 159.1181
5 | 1.1697 | 0.00742 | -0.1509 | 157.6415
5.5 | 1.2184 | 0.00794 | -0.1497 | 153.4509
6 | 1.2674 | 0.00842 | -0.1484 | 150.5226
6.5 | 1.3159 | 0.0089 | -0.1472 | 147.8539
7 | 1.3634 | 0.00941 | -0.1457 | 144.8884
7.5 | 1.4091 | 0.00999 | -0.144 | 141.0511
8 | 1.4542 | 0.01055 | -0.1421 | 137.8389
8.5 | 1.4969 | 0.01118 | -0.1398 | 133.8909
9 | 1.5366 | 0.01179 | -0.1369 | 130.3308
9.5 | 1.5707 | 0.01243 | -0.133 | 126.3636
10.5 | 1.6374 | 0.0139 | -0.1252 | 117.7986
11 | 1.6695 | 0.0147 | -0.1213 | 113.5714
11.5 | 1.6997 | 0.01559 | -0.1172 | 109.025
12 | 1.7285 | 0.01658 | -0.1132 | 104.2521
12.5 | 1.7564 | 0.01766 | -0.1092 | 99.4564
13 | 1.7813 | 0.01893 | -0.1051 | 94.0993
13.5 | 1.8034 | 0.02046 | -0.1009 | 88.1427
14 | 1.8267 | 0.02204 | -0.0974 | 82.8811
14.5 | 1.842 | 0.02382 | -0.0929 | 77.33
15 | 1.8594 | 0.02606 | -0.0894 | 71.3507
15.5 | 1.873 | 0.02878 | -0.086 | 65.0799
16 | 1.8852 | 0.03185 | -0.083 | 59.19
16.5 | 1.8944 | 0.03541 | -0.0803 | 53.499
17 | 1.9005 | 0.03957 | -0.0781 | 48.0288
17.5 | 1.9049 | 0.04421 | -0.0765 | 43.0875
18 | 1.906 | 0.04954 | -0.0754 | 38.474
18.5 | 1.9063 | 0.05532 | -0.0749 | 34.4595
19 | 1.9047 | 0.06168 | -0.0751 | 30.8804
19.5 | 1.8995 | 0.06886 | -0.076 | 27.585
20 | 1.8903 | 0.07694 | -0.0775 | 24.5685

## 91. Re 7M Mach 0.10 (1)
BIGFOIL.COM POLAR EXPORT
e557
EPPLER 557 |  |  |  | Cl Max: | 1.785 | at alpha= | 11 | deg
JavaFoil+Calcfoil stall+Eppler ext transition |  |  |  | L/D Max: | 150.466 | at alpha= | 4 | deg
Re: | 7000000 |  |  | Cd Min: | 0.00587 | at alpha= | -2.5 | deg
Mach: | 0.1 |  |  | Cl=0 at alpha= | -6.1066 | deg
|  |  |  | @ Cl=0.1, Cd= | 0.0073836
|  |  |  | @ Cl=0.4, Cd= | 0.0061513
|  |  |  | @ Cl=0.6, Cd= | 0.0062979
alpha (deg) | Cl | Cd | Cm | Cl/Cd
-19.5 | -0.449 | 0.12584 | -0.088 | -3.565
-19 | -0.468 | 0.11451 | -0.092 | -4.085
-18.5 | -0.489 | 0.09983 | -0.098 | -4.899
-18 | -0.513 | 0.08194 | -0.105 | -6.262
-17.5 | -0.534 | 0.06949 | -0.11 | -7.68
-17 | -0.551 | 0.06041 | -0.113 | -9.124
-16.5 | -0.566 | 0.0529 | -0.116 | -10.703
-16 | -0.578 | 0.04721 | -0.118 | -12.238
-15.5 | -0.586 | 0.04231 | -0.12 | -13.862
-15 | -0.592 | 0.03817 | -0.122 | -15.499
-14.5 | -0.593 | 0.03494 | -0.124 | -16.978
-14 | -0.591 | 0.0312 | -0.126 | -18.955
-13.5 | -0.584 | 0.0283 | -0.127 | -20.65
-13 | -0.573 | 0.0255 | -0.129 | -22.462
-12.5 | -0.556 | 0.02312 | -0.131 | -24.068
-12 | -0.535 | 0.02091 | -0.133 | -25.6
-11.5 | -0.509 | 0.01901 | -0.134 | -26.792
-11 | -0.479 | 0.01727 | -0.136 | -27.73
-10.5 | -0.444 | 0.0157 | -0.137 | -28.299
-10 | -0.405 | 0.01433 | -0.139 | -28.294
-9.5 | -0.363 | 0.01307 | -0.141 | -27.757
-9 | -0.317 | 0.01199 | -0.142 | -26.419
-8.5 | -0.267 | 0.01102 | -0.144 | -24.278
-8 | -0.216 | 0.00835 | -0.146 | -25.838
-7.5 | -0.162 | 0.0084 | -0.148 | -19.257
-7 | -0.106 | 0.00859 | -0.151 | -12.344
-6.5 | -0.048 | 0.00866 | -0.154 | -5.516
-6 | 0.013 | 0.00828 | -0.155 | 1.576
-5.5 | 0.074 | 0.00787 | -0.156 | 9.463
-5 | 0.136 | 0.00671 | -0.157 | 20.291
-4.5 | 0.198 | 0.00589 | -0.157 | 33.6
-4 | 0.26 | 0.00601 | -0.158 | 43.19
-3.5 | 0.322 | 0.00615 | -0.159 | 52.295
-3 | 0.383 | 0.00626 | -0.159 | 61.202
-2.5 | 0.444 | 0.00587 | -0.16 | 75.659
-2 | 0.506 | 0.00603 | -0.161 | 83.849
-1.5 | 0.567 | 0.00625 | -0.161 | 90.792
-1 | 0.629 | 0.00634 | -0.162 | 99.092
-0.5 | 0.69 | 0.00641 | -0.163 | 107.61
0 | 0.751 | 0.00654 | -0.163 | 114.912
0.5 | 0.812 | 0.00665 | -0.164 | 122.181
1 | 0.873 | 0.00674 | -0.164 | 129.602
1.5 | 0.934 | 0.00685 | -0.165 | 136.294
2 | 0.994 | 0.0071 | -0.165 | 140.02
2.5 | 1.055 | 0.00728 | -0.166 | 144.98
3 | 1.115 | 0.00752 | -0.166 | 148.302
3.5 | 1.175 | 0.00782 | -0.167 | 150.193
4 | 1.234 | 0.0082 | -0.167 | 150.466
4.5 | 1.293 | 0.00864 | -0.168 | 149.679
5 | 1.351 | 0.00902 | -0.168 | 149.782
5.5 | 1.408 | 0.00943 | -0.169 | 149.355
6 | 1.464 | 0.00991 | -0.169 | 147.673
6.5 | 1.518 | 0.01046 | -0.17 | 145.181
7 | 1.571 | 0.01102 | -0.17 | 142.551
7.5 | 1.621 | 0.01159 | -0.17 | 139.809
8 | 1.663 | 0.01499 | -0.171 | 110.917
8.5 | 1.699 | 0.01579 | -0.171 | 107.617
9 | 1.73 | 0.01675 | -0.171 | 103.258
9.5 | 1.754 | 0.01769 | -0.172 | 99.186
10 | 1.772 | 0.01862 | -0.172 | 95.15
10.5 | 1.782 | 0.01944 | -0.172 | 91.714
11 | 1.785 | 0.02061 | -0.172 | 86.635
11.5 | 1.781 | 0.02228 | -0.172 | 79.926
12 | 1.769 | 0.02385 | -0.173 | 74.151
12.5 | 1.749 | 0.02545 | -0.173 | 68.731
13 | 1.693 | 0.02145 | -0.17 | 78.892
13.5 | 1.647 | 0.02702 | -0.169 | 60.957
14 | 1.599 | 0.02892 | -0.168 | 55.288
14.5 | 1.544 | 0.03171 | -0.166 | 48.694
15 | 1.487 | 0.03446 | -0.165 | 43.135
15.5 | 1.426 | 0.03781 | -0.164 | 37.717
16 | 1.364 | 0.04146 | -0.162 | 32.903

## 92. Re 7M Mach 0.10 (2)
BIGFOIL.COM POLAR EXPORT
e557
EPPLER 557 |  |  |  | Cl Max: | 1.8966 | at alpha= | 18 | deg
XFOIL ncrit=9 |  |  |  | L/D Max: | 160.584 | at alpha= | 4 | deg
Re: | 7000000 |  |  | Cd Min: | 0.08963 | at alpha= | -20 | deg
Mach: | 0.1 |  |  | Cl=0 at alpha= | -5.4079 | deg
|  |  |  | @ Cl=0.1, Cd= | 0.0053926
|  |  |  | @ Cl=0.4, Cd= | 0.004681
|  |  |  | @ Cl=0.6, Cd= | 0.0049939
alpha (deg) | Cl | Cd | Cm | Cl/Cd
-20 | -1.1312 | 0.08963 | -0.0628 | -12.6208
-19.5 | -1.1663 | 0.07837 | -0.0681 | -14.882
-19 | -1.1841 | 0.0699 | -0.0719 | -16.9399
-18.5 | -1.1954 | 0.06257 | -0.0749 | -19.105
-18 | -1.2138 | 0.05471 | -0.0779 | -22.1861
-17.5 | -1.2129 | 0.04754 | -0.0833 | -25.5133
-17 | -1.1882 | 0.04197 | -0.09 | -28.3107
-16.5 | -1.1693 | 0.03644 | -0.096 | -32.0884
-16 | -1.1426 | 0.03183 | -0.1016 | -35.897
-15.5 | -1.1098 | 0.0279 | -0.1069 | -39.7778
-15 | -1.0891 | 0.02397 | -0.1097 | -45.436
-14.5 | -1.0613 | 0.02071 | -0.1122 | -51.2458
-14 | -1.0179 | 0.01767 | -0.1174 | -57.6061
-13.5 | -0.9527 | 0.01488 | -0.126 | -64.0255
-13 | -0.9104 | 0.01338 | -0.1264 | -68.0419
-12.5 | -0.8555 | 0.01223 | -0.1282 | -69.9509
-12 | -0.7989 | 0.01129 | -0.1297 | -70.7617
-11.5 | -0.7108 | 0.01036 | -0.1376 | -68.61
-11 | -0.6097 | 0.00962 | -0.1482 | -63.3784
-10.5 | -0.555 | 0.00917 | -0.1487 | -60.5234
-10 | -0.5094 | 0.00877 | -0.1472 | -58.0844
-9.5 | -0.4586 | 0.0084 | -0.1466 | -54.5952
-9 | -0.4052 | 0.00807 | -0.1464 | -50.2107
-8.5 | -0.3511 | 0.00774 | -0.1463 | -45.3618
-8 | -0.2957 | 0.00741 | -0.1465 | -39.9055
-7.5 | -0.2395 | 0.00711 | -0.1468 | -33.685
-7 | -0.1831 | 0.00684 | -0.1471 | -26.769
-6.5 | -0.126 | 0.0066 | -0.1475 | -19.0909
-6 | -0.0685 | 0.00633 | -0.148 | -10.8215
-5.5 | -0.0107 | 0.00608 | -0.1486 | -1.7599
-5 | 0.0474 | 0.00576 | -0.1492 | 8.2292
-4.5 | 0.1061 | 0.00535 | -0.1501 | 19.8318
-4 | 0.1652 | 0.00479 | -0.1513 | 34.4885
-3.5 | 0.224 | 0.00461 | -0.152 | 48.59
-3 | 0.2824 | 0.00461 | -0.1525 | 61.2581
-2.5 | 0.3406 | 0.00464 | -0.1528 | 73.4052
-2 | 0.3988 | 0.00468 | -0.1532 | 85.2137
-1.5 | 0.4568 | 0.00473 | -0.1536 | 96.5751
-1 | 0.5145 | 0.00482 | -0.1538 | 106.7427
-0.5 | 0.572 | 0.00492 | -0.154 | 116.2602
0 | 0.6288 | 0.00507 | -0.1541 | 124.0237
0.5 | 0.6855 | 0.00522 | -0.1542 | 131.3218
1 | 0.7423 | 0.00535 | -0.1543 | 138.7477
1.5 | 0.7987 | 0.00551 | -0.1543 | 144.9546
2 | 0.8541 | 0.00572 | -0.1541 | 149.3182
2.5 | 0.9099 | 0.0059 | -0.1541 | 154.2203
3 | 0.9648 | 0.00613 | -0.1538 | 157.3899
3.5 | 1.0189 | 0.0064 | -0.1534 | 159.2031
4 | 1.0727 | 0.00668 | -0.1529 | 160.5838
4.5 | 1.1245 | 0.00706 | -0.1521 | 159.2776
5 | 1.1759 | 0.00746 | -0.1512 | 157.6273
5.5 | 1.2249 | 0.00797 | -0.1499 | 153.6888
6 | 1.2741 | 0.00847 | -0.1486 | 150.425
6.5 | 1.3228 | 0.00896 | -0.1472 | 147.6339
7 | 1.3704 | 0.00948 | -0.1457 | 144.557
7.5 | 1.4163 | 0.01005 | -0.1438 | 140.9254
8 | 1.4611 | 0.01064 | -0.1417 | 137.3214
8.5 | 1.5039 | 0.01127 | -0.1393 | 133.4428
9 | 1.5406 | 0.01188 | -0.1357 | 129.6801
9.5 | 1.5749 | 0.01257 | -0.1316 | 125.2904
10 | 1.6084 | 0.01332 | -0.1276 | 120.7508
10.5 | 1.6419 | 0.01409 | -0.1236 | 116.5295
11 | 1.6741 | 0.01493 | -0.1197 | 112.1299
11.5 | 1.7041 | 0.01588 | -0.1155 | 107.3111
12 | 1.7316 | 0.01696 | -0.1112 | 102.0991
12.5 | 1.758 | 0.01816 | -0.107 | 96.8062
13 | 1.7836 | 0.0195 | -0.1029 | 91.4667
13.5 | 1.8047 | 0.02117 | -0.0986 | 85.248
14 | 1.8269 | 0.02293 | -0.095 | 79.6729
14.5 | 1.8416 | 0.02488 | -0.0906 | 74.0193
15 | 1.8579 | 0.02736 | -0.0871 | 67.9057
15.5 | 1.8697 | 0.03041 | -0.0837 | 61.4831
16 | 1.8805 | 0.0338 | -0.0808 | 55.6361
16.5 | 1.8874 | 0.03784 | -0.0783 | 49.8784
17 | 1.8934 | 0.04228 | -0.0764 | 44.7824
17.5 | 1.8938 | 0.04764 | -0.0751 | 39.7523
18 | 1.8966 | 0.05312 | -0.0744 | 35.7041
18.5 | 1.895 | 0.05943 | -0.0743 | 31.8863
19 | 1.8899 | 0.0666 | -0.075 | 28.3769
19.5 | 1.8809 | 0.07466 | -0.0764 | 25.1929
20 | 1.869 | 0.08353 | -0.0785 | 22.3752

## 93. Re 7M Mach 0.25 (1)
BIGFOIL.COM POLAR EXPORT
e557
EPPLER 557 |  |  |  | Cl Max: | 1.77 | at alpha= | 10 | deg
JavaFoil+Calcfoil stall+Eppler ext transition |  |  |  | L/D Max: | 150.055 | at alpha= | 3.5 | deg
Re: | 7000000 |  |  | Cd Min: | 0.00595 | at alpha= | -4.5 | deg
Mach: | 0.25 |  |  | Cl=0 at alpha= | -6.1066 | deg
|  |  |  | @ Cl=0.1, Cd= | 0.0076137
|  |  |  | @ Cl=0.4, Cd= | 0.0063406
|  |  |  | @ Cl=0.6, Cd= | 0.006284
alpha (deg) | Cl | Cd | Cm | Cl/Cd
-17.5 | -0.187 | 0.12045 | -0.084 | -1.553
-17 | -0.243 | 0.1112 | -0.088 | -2.184
-16.5 | -0.291 | 0.10056 | -0.093 | -2.893
-16 | -0.338 | 0.0835 | -0.103 | -4.044
-15.5 | -0.386 | 0.0609 | -0.115 | -6.335
-15 | -0.424 | 0.0505 | -0.12 | -8.39
-14.5 | -0.455 | 0.04357 | -0.123 | -10.438
-14 | -0.479 | 0.03806 | -0.126 | -12.583
-13.5 | -0.496 | 0.03364 | -0.128 | -14.737
-13 | -0.504 | 0.02997 | -0.13 | -16.822
-12.5 | -0.505 | 0.02652 | -0.133 | -19.056
-12 | -0.499 | 0.0237 | -0.135 | -21.05
-11.5 | -0.485 | 0.0213 | -0.136 | -22.76
-11 | -0.463 | 0.01928 | -0.138 | -24.042
-10.5 | -0.436 | 0.01747 | -0.14 | -24.931
-10 | -0.402 | 0.01584 | -0.142 | -25.36
-9.5 | -0.362 | 0.01442 | -0.143 | -25.135
-9 | -0.318 | 0.01314 | -0.145 | -24.231
-8.5 | -0.27 | 0.01203 | -0.147 | -22.46
-8 | -0.218 | 0.01109 | -0.149 | -19.696
-7.5 | -0.164 | 0.00851 | -0.151 | -19.262
-7 | -0.107 | 0.0082 | -0.153 | -13.096
-6.5 | -0.048 | 0.00872 | -0.156 | -5.527
-6 | 0.013 | 0.0086 | -0.16 | 1.558
-5.5 | 0.076 | 0.00809 | -0.16 | 9.45
-5 | 0.14 | 0.00682 | -0.161 | 20.522
-4.5 | 0.203 | 0.00595 | -0.162 | 34.174
-4 | 0.267 | 0.00608 | -0.162 | 43.877
-3.5 | 0.331 | 0.00623 | -0.163 | 53.051
-3 | 0.393 | 0.00638 | -0.164 | 61.655
-2.5 | 0.457 | 0.00602 | -0.165 | 75.846
-2 | 0.52 | 0.00611 | -0.165 | 85.128
-1.5 | 0.583 | 0.00623 | -0.166 | 93.587
-1 | 0.646 | 0.00643 | -0.167 | 100.455
-0.5 | 0.709 | 0.00654 | -0.167 | 108.412
0 | 0.772 | 0.00663 | -0.168 | 116.331
0.5 | 0.834 | 0.00676 | -0.168 | 123.497
1 | 0.897 | 0.00686 | -0.169 | 130.722
1.5 | 0.959 | 0.00701 | -0.169 | 136.922
2 | 1.022 | 0.00717 | -0.17 | 142.475
2.5 | 1.083 | 0.00743 | -0.171 | 145.744
3 | 1.145 | 0.0077 | -0.171 | 148.662
3.5 | 1.206 | 0.00804 | -0.172 | 150.055
4 | 1.267 | 0.00846 | -0.172 | 149.833
4.5 | 1.327 | 0.00888 | -0.173 | 149.388
5 | 1.387 | 0.00936 | -0.173 | 148.197
5.5 | 1.445 | 0.00982 | -0.173 | 147.108
6 | 1.502 | 0.01035 | -0.174 | 145.139
6.5 | 1.556 | 0.01095 | -0.174 | 142.174
7 | 1.609 | 0.01163 | -0.175 | 138.35
7.5 | 1.658 | 0.01505 | -0.175 | 110.162
8 | 1.697 | 0.01595 | -0.175 | 106.432
8.5 | 1.729 | 0.01685 | -0.176 | 102.567
9 | 1.752 | 0.01795 | -0.176 | 97.582
9.5 | 1.766 | 0.019 | -0.176 | 92.976
10 | 1.77 | 0.02024 | -0.177 | 87.429
10.5 | 1.762 | 0.02135 | -0.177 | 82.541
11 | 1.743 | 0.02364 | -0.177 | 73.707
11.5 | 1.71 | 0.02566 | -0.177 | 66.643
12 | 1.637 | 0.02167 | -0.174 | 75.515
12.5 | 1.566 | 0.0275 | -0.173 | 56.941
13 | 1.484 | 0.03007 | -0.172 | 49.341
13.5 | 1.392 | 0.03313 | -0.17 | 42.024
14 | 1.29 | 0.03693 | -0.168 | 34.941
14.5 | 1.182 | 0.04115 | -0.166 | 28.727
15 | 1.064 | 0.04737 | -0.164 | 22.468

## 94. Re 7M Mach 0.25 (2)
BIGFOIL.COM POLAR EXPORT
e557
EPPLER 557 |  |  |  | Cl Max: | 1.8536 | at alpha= | 16.5 | deg
XFOIL ncrit=9 |  |  |  | L/D Max: | 161.581 | at alpha= | 4 | deg
Re: | 7000000 |  |  | Cd Min: | 0.18795 | at alpha= | -20 | deg
Mach: | 0.25 |  |  | Cl=0 at alpha= | -5.3502 | deg
|  |  |  | @ Cl=0.1, Cd= | 0.0055127
|  |  |  | @ Cl=0.4, Cd= | 0.004714
|  |  |  | @ Cl=0.6, Cd= | 0.0050233
alpha (deg) | Cl | Cd | Cm | Cl/Cd
-20 | -0.6639 | 0.18795 | -0.0126 | -3.5323
-19.5 | -0.7032 | 0.16928 | -0.022 | -4.1541
-19 | -0.7355 | 0.15361 | -0.0302 | -4.7881
-18.5 | -0.7884 | 0.1351 | -0.0402 | -5.8357
-18 | -0.8741 | 0.1124 | -0.0528 | -7.7767
-17.5 | -0.9338 | 0.09549 | -0.062 | -9.779
-17 | -0.9502 | 0.08241 | -0.0728 | -11.5302
-16.5 | -0.9845 | 0.06812 | -0.0841 | -14.4524
-16 | -0.9898 | 0.0588 | -0.0915 | -16.8333
-15.5 | -0.9845 | 0.05102 | -0.0982 | -19.2964
-15 | -0.9912 | 0.04209 | -0.106 | -23.5495
-14.5 | -0.9766 | 0.03576 | -0.1125 | -27.3098
-14 | -0.9707 | 0.03038 | -0.1153 | -31.9519
-13.5 | -0.9526 | 0.02576 | -0.1183 | -36.9798
-13 | -0.9192 | 0.02125 | -0.1239 | -43.2565
-12.5 | -0.8971 | 0.0172 | -0.1264 | -52.157
-12 | -0.844 | 0.014 | -0.1323 | -60.2857
-11.5 | -0.7531 | 0.01209 | -0.1413 | -62.2911
-11 | -0.6445 | 0.01073 | -0.1529 | -60.0652
-10.5 | -0.583 | 0.01006 | -0.1543 | -57.9523
-10 | -0.5359 | 0.00958 | -0.1523 | -55.9395
-9.5 | -0.4846 | 0.00899 | -0.1512 | -53.9043
-9 | -0.4296 | 0.0085 | -0.1507 | -50.5412
-8.5 | -0.373 | 0.00812 | -0.1504 | -45.936
-8 | -0.315 | 0.00775 | -0.1504 | -40.6452
-7.5 | -0.2566 | 0.0074 | -0.1505 | -34.6757
-7 | -0.1976 | 0.00706 | -0.1507 | -27.9887
-6.5 | -0.1379 | 0.00677 | -0.151 | -20.3693
-6 | -0.078 | 0.0065 | -0.1514 | -12
-5.5 | -0.0181 | 0.00624 | -0.1518 | -2.9006
-5 | 0.0423 | 0.00591 | -0.1524 | 7.1574
-4.5 | 0.1033 | 0.00549 | -0.1533 | 18.816
-4 | 0.165 | 0.0049 | -0.1546 | 33.6735
-3.5 | 0.2261 | 0.00466 | -0.1554 | 48.5193
-3 | 0.2867 | 0.00465 | -0.1558 | 61.6559
-2.5 | 0.3471 | 0.00467 | -0.1562 | 74.3255
-2 | 0.4072 | 0.00472 | -0.1566 | 86.2712
-1.5 | 0.4672 | 0.00477 | -0.1569 | 97.9455
-1 | 0.5268 | 0.00488 | -0.1571 | 107.9508
-0.5 | 0.586 | 0.00499 | -0.1573 | 117.4349
0 | 0.6449 | 0.00513 | -0.1573 | 125.7115
0.5 | 0.7039 | 0.00527 | -0.1574 | 133.5674
1 | 0.7623 | 0.00543 | -0.1574 | 140.3867
1.5 | 0.8205 | 0.00559 | -0.1573 | 146.78
2 | 0.878 | 0.0058 | -0.1571 | 151.3793
2.5 | 0.9359 | 0.00599 | -0.1569 | 156.2437
3 | 0.9922 | 0.00625 | -0.1564 | 158.752
3.5 | 1.0486 | 0.00651 | -0.1559 | 161.0753
4 | 1.1036 | 0.00683 | -0.1551 | 161.5813
4.5 | 1.1572 | 0.00723 | -0.1541 | 160.0553
5 | 1.2095 | 0.00768 | -0.1527 | 157.487
5.5 | 1.2607 | 0.00817 | -0.1512 | 154.3084
6 | 1.3108 | 0.0087 | -0.1494 | 150.6667
6.5 | 1.36 | 0.00925 | -0.1474 | 147.027
7 | 1.4073 | 0.00985 | -0.145 | 142.8731
7.5 | 1.4541 | 0.01042 | -0.1425 | 139.5489
8 | 1.4922 | 0.01108 | -0.1383 | 134.6751
8.5 | 1.531 | 0.01172 | -0.1342 | 130.6314
9 | 1.5661 | 0.01254 | -0.1295 | 124.8884
9.5 | 1.6013 | 0.01336 | -0.125 | 119.8578
10 | 1.6353 | 0.01427 | -0.1205 | 114.5971
10.5 | 1.6657 | 0.01533 | -0.1155 | 108.6562
11 | 1.6941 | 0.01654 | -0.1104 | 102.4244
11.5 | 1.7212 | 0.0179 | -0.1055 | 96.1564
12 | 1.7465 | 0.01945 | -0.1007 | 89.7943
12.5 | 1.7698 | 0.02127 | -0.096 | 83.2064
13 | 1.7904 | 0.02343 | -0.0916 | 76.4149
13.5 | 1.8077 | 0.02602 | -0.0873 | 69.4735
14 | 1.8241 | 0.02894 | -0.0836 | 63.0304
14.5 | 1.8352 | 0.03207 | -0.0798 | 57.2248
15 | 1.8425 | 0.03633 | -0.0768 | 50.7157
15.5 | 1.8482 | 0.04113 | -0.0744 | 44.9356
16 | 1.8513 | 0.04657 | -0.0728 | 39.7531
16.5 | 1.8536 | 0.05252 | -0.0719 | 35.2932
17 | 1.8513 | 0.05938 | -0.0717 | 31.1772
17.5 | 1.8443 | 0.06726 | -0.0725 | 27.4205
18 | 1.8336 | 0.07608 | -0.0741 | 24.1009
18.5 | 1.8223 | 0.08541 | -0.0765 | 21.3359
19 | 1.8085 | 0.09544 | -0.0797 | 18.9491
19.5 | 1.7919 | 0.10622 | -0.0838 | 16.8697
20 | 1.7728 | 0.11758 | -0.0887 | 15.0774

## 95. Re 7M Mach 0.50 (1)
BIGFOIL.COM POLAR EXPORT
e557
EPPLER 557 |  |  |  | Cl Max: | 1.784 | at alpha= | 7.5 | deg
JavaFoil+Calcfoil stall+Eppler ext transition |  |  |  | L/D Max: | 147.669 | at alpha= | 2.5 | deg
Re: | 7000000 |  |  | Cd Min: | 0.00628 | at alpha= | -4.5 | deg
Mach: | 0.5 |  |  | Cl=0 at alpha= | -6.1077 | deg
|  |  |  | @ Cl=0.1, Cd= | 0.0082304
|  |  |  | @ Cl=0.4, Cd= | 0.0067214
|  |  |  | @ Cl=0.6, Cd= | 0.0065946
alpha (deg) | Cl | Cd | Cm | Cl/Cd
-20 | -0.781 | 0.15329 | -0.09 | -5.093
-19.5 | -0.758 | 0.15016 | -0.095 | -5.047
-19 | -0.731 | 0.14161 | -0.096 | -5.16
-18.5 | -0.701 | 0.13813 | -0.094 | -5.074
-18 | -0.671 | 0.1352 | -0.092 | -4.962
-17.5 | -0.641 | 0.13229 | -0.088 | -4.846
-17 | -0.613 | 0.12666 | -0.087 | -4.836
-16.5 | -0.585 | 0.12326 | -0.087 | -4.744
-16 | -0.559 | 0.11924 | -0.092 | -4.691
-15.5 | -0.531 | 0.11255 | -0.092 | -4.718
-15 | -0.502 | 0.10881 | -0.088 | -4.61
-14.5 | -0.472 | 0.10615 | -0.083 | -4.449
-14 | -0.444 | 0.10102 | -0.081 | -4.395
-13.5 | -0.416 | 0.09733 | -0.082 | -4.275
-13 | -0.389 | 0.09412 | -0.084 | -4.13
-12.5 | -0.361 | 0.08772 | -0.084 | -4.11
-12 | -0.334 | 0.07769 | -0.093 | -4.303
-11.5 | -0.331 | 0.04153 | -0.138 | -7.961
-11 | -0.276 | 0.07223 | -0.083 | -3.825
-10.5 | -0.279 | 0.02638 | -0.15 | -10.586
-10 | -0.249 | 0.02359 | -0.152 | -10.56
-9.5 | -0.218 | 0.02146 | -0.154 | -10.171
-9 | -0.187 | 0.01934 | -0.157 | -9.678
-8.5 | -0.251 | 0.01711 | -0.159 | -14.639
-8 | -0.22 | 0.01546 | -0.161 | -14.254
-7.5 | -0.171 | 0.014 | -0.163 | -12.244
-7 | -0.114 | 0.01272 | -0.165 | -8.949
-6.5 | -0.051 | 0.01097 | -0.168 | -4.693
-6 | 0.014 | 0.0087 | -0.17 | 1.641
-5.5 | 0.083 | 0.00844 | -0.173 | 9.788
-5 | 0.156 | 0.00754 | -0.18 | 20.723
-4.5 | 0.227 | 0.00628 | -0.181 | 36.18
-4 | 0.298 | 0.00647 | -0.182 | 46.099
-3.5 | 0.37 | 0.00667 | -0.182 | 55.408
-3 | 0.44 | 0.00679 | -0.183 | 64.73
-2.5 | 0.51 | 0.00648 | -0.184 | 78.74
-2 | 0.581 | 0.0066 | -0.185 | 87.961
-1.5 | 0.651 | 0.00658 | -0.185 | 98.942
-1 | 0.721 | 0.00671 | -0.186 | 107.58
-0.5 | 0.792 | 0.007 | -0.187 | 113.084
0 | 0.862 | 0.00715 | -0.188 | 120.485
0.5 | 0.932 | 0.00725 | -0.188 | 128.448
1 | 1.001 | 0.00742 | -0.189 | 134.928
1.5 | 1.071 | 0.00768 | -0.189 | 139.414
2 | 1.14 | 0.00794 | -0.19 | 143.575
2.5 | 1.208 | 0.00818 | -0.191 | 147.669
3 | 1.276 | 0.0087 | -0.191 | 146.701
3.5 | 1.344 | 0.00925 | -0.192 | 145.324
4 | 1.41 | 0.00977 | -0.192 | 144.407
4.5 | 1.476 | 0.0104 | -0.193 | 141.838
5 | 1.539 | 0.01114 | -0.193 | 138.154
5.5 | 1.6 | 0.01197 | -0.194 | 133.729
6 | 1.658 | 0.01605 | -0.194 | 103.278
6.5 | 1.709 | 0.01741 | -0.195 | 98.125
7 | 1.754 | 0.01893 | -0.195 | 92.642
7.5 | 1.784 | 0.0206 | -0.196 | 86.601
8 | 1.77 | 0.02276 | -0.196 | 77.777
8.5 | 1.675 | 0.0256 | -0.196 | 65.416
9 | 1.029 | 0.02916 | -0.191 | 35.293
9.5 | 1.045 | 0.03375 | -0.188 | 30.981
10 | 1.05 | 0.0421 | -0.182 | 24.941
10.5 | 1.085 | 0.04143 | -0.183 | 26.199
11 | 1.092 | 0.05068 | -0.177 | 21.555
11.5 | 1.117 | 0.05186 | -0.176 | 21.535
12 | 1.146 | 0.05583 | -0.176 | 20.525
12.5 | 1.137 | 0.07362 | -0.165 | 15.446

## 96. Re 7M Mach 0.50 (2)
BIGFOIL.COM POLAR EXPORT
e557
EPPLER 557 |  |  |  | Cl Max: | 1.7951 | at alpha= | 12.5 | deg
XFOIL ncrit=9 |  |  |  | L/D Max: | 165.291 | at alpha= | 3 | deg
Re: | 7000000 |  |  | Cd Min: | 0.24534 | at alpha= | -19.5 | deg
Mach: | 0.5 |  |  | Cl=0 at alpha= | -5.088 | deg
|  |  |  | @ Cl=0.1, Cd= | 0.0059812
|  |  |  | @ Cl=0.4, Cd= | 0.0049215
|  |  |  | @ Cl=0.6, Cd= | 0.0051847
alpha (deg) | Cl | Cd | Cm | Cl/Cd
-19.5 | -0.5565 | 0.24534 | -0.0011 | -2.2683
-19 | -0.5372 | 0.23701 | -0.0048 | -2.2666
-18.5 | -0.5184 | 0.22921 | -0.0084 | -2.2617
-18 | -0.5023 | 0.21738 | -0.0141 | -2.3107
-17.5 | -0.465 | 0.20668 | -0.0244 | -2.2499
-17 | -0.4393 | 0.19429 | -0.0337 | -2.2611
-16.5 | -0.4146 | 0.18376 | -0.0415 | -2.2562
-16 | -0.3897 | 0.17435 | -0.0485 | -2.2352
-15.5 | -0.3704 | 0.16401 | -0.0554 | -2.2584
-15 | -0.3613 | 0.15127 | -0.0633 | -2.3884
-14.5 | -0.3603 | 0.13794 | -0.0715 | -2.612
-14 | -0.3666 | 0.12432 | -0.0803 | -2.9488
-13 | -0.4011 | 0.09937 | -0.0939 | -4.0364
-12.5 | -0.4142 | 0.08793 | -0.1009 | -4.7106
-12 | -0.4292 | 0.0758 | -0.1092 | -5.6623
-11.5 | -0.4413 | 0.06392 | -0.119 | -6.9039
-11 | -0.4584 | 0.05193 | -0.1303 | -8.8273
-10.5 | -0.4895 | 0.04409 | -0.131 | -11.1023
-10 | -0.4693 | 0.02986 | -0.1579 | -15.7167
-9.5 | -0.4855 | 0.02384 | -0.1593 | -20.3649
-9 | -0.4859 | 0.01773 | -0.1629 | -27.4055
-8.5 | -0.4668 | 0.01222 | -0.1676 | -38.1997
-8 | -0.4114 | 0.01005 | -0.1674 | -40.9353
-7.5 | -0.3439 | 0.00904 | -0.1665 | -38.042
-7 | -0.273 | 0.00836 | -0.1659 | -32.6555
-6.5 | -0.2017 | 0.00784 | -0.1655 | -25.727
-6 | -0.1303 | 0.00736 | -0.1654 | -17.7038
-5.5 | -0.059 | 0.00696 | -0.1654 | -8.477
-5 | 0.0126 | 0.00653 | -0.1659 | 1.9296
-4.5 | 0.0844 | 0.00611 | -0.1665 | 13.8134
-4 | 0.1571 | 0.00551 | -0.1678 | 28.5118
-3.5 | 0.2301 | 0.0049 | -0.1693 | 46.9592
-3 | 0.3005 | 0.00487 | -0.1697 | 61.7043
-2.5 | 0.3702 | 0.0049 | -0.1699 | 75.551
-2 | 0.4395 | 0.00495 | -0.1702 | 88.7879
-1.5 | 0.5082 | 0.00504 | -0.1703 | 100.8333
-1 | 0.5766 | 0.00514 | -0.1704 | 112.179
-0.5 | 0.6447 | 0.00527 | -0.1703 | 122.334
0 | 0.7121 | 0.00543 | -0.1702 | 131.1418
0.5 | 0.7797 | 0.00557 | -0.17 | 139.982
1 | 0.8467 | 0.00575 | -0.1696 | 147.2522
1.5 | 0.9124 | 0.00598 | -0.1689 | 152.5753
2 | 0.9786 | 0.0062 | -0.1681 | 157.8387
2.5 | 1.044 | 0.00644 | -0.1671 | 162.1118
3 | 1.1091 | 0.00671 | -0.1658 | 165.2906
4 | 1.2327 | 0.00746 | -0.1616 | 165.2413
4.5 | 1.2864 | 0.00793 | -0.1577 | 162.2194
5 | 1.3372 | 0.00854 | -0.1532 | 156.5808
5.5 | 1.386 | 0.00922 | -0.1482 | 150.3254
6 | 1.4359 | 0.00994 | -0.1433 | 144.4567
6.5 | 1.4832 | 0.01072 | -0.1378 | 138.3582
7 | 1.5269 | 0.01167 | -0.1318 | 130.8398
7.5 | 1.5676 | 0.01277 | -0.1254 | 122.7565
8 | 1.6056 | 0.01406 | -0.1188 | 114.1963
8.5 | 1.6416 | 0.01557 | -0.1121 | 105.4335
9 | 1.672 | 0.01752 | -0.1052 | 95.4338
10 | 1.7245 | 0.02273 | -0.0923 | 75.8689
10.5 | 1.7464 | 0.02615 | -0.0867 | 66.7839
11 | 1.7669 | 0.03008 | -0.0817 | 58.74
12 | 1.7925 | 0.04041 | -0.0737 | 44.3578
12.5 | 1.7951 | 0.0472 | -0.0709 | 38.0318

## 97. Re 8M Mach 0.00 (1)
BIGFOIL.COM POLAR EXPORT
e557
EPPLER 557 |  |  |  | Cl Max: | 1.789 | at alpha= | 11 | deg
JavaFoil+Calcfoil stall+Eppler ext transition |  |  |  | L/D Max: | 151.327 | at alpha= | 5 | deg
Re: | 8000000 |  |  | Cd Min: | 0.00582 | at alpha= | -2.5 | deg
Mach: | 0 |  |  | Cl=0 at alpha= | -6.1066 | deg
|  |  |  | @ Cl=0.1, Cd= | 0.0074029
|  |  |  | @ Cl=0.4, Cd= | 0.0061092
|  |  |  | @ Cl=0.6, Cd= | 0.0062223
alpha (deg) | Cl | Cd | Cm | Cl/Cd
-20 | -0.482 | 0.12208 | -0.091 | -3.949
-19.5 | -0.501 | 0.1083 | -0.096 | -4.626
-19 | -0.522 | 0.0916 | -0.102 | -5.701
-18.5 | -0.541 | 0.07906 | -0.106 | -6.847
-18 | -0.558 | 0.069 | -0.109 | -8.094
-17.5 | -0.574 | 0.06103 | -0.112 | -9.397
-17 | -0.586 | 0.05444 | -0.114 | -10.77
-16.5 | -0.597 | 0.04862 | -0.116 | -12.281
-16 | -0.605 | 0.04357 | -0.118 | -13.892
-15.5 | -0.61 | 0.03968 | -0.12 | -15.369
-15 | -0.612 | 0.03616 | -0.122 | -16.928
-14.5 | -0.61 | 0.03281 | -0.124 | -18.607
-14 | -0.605 | 0.02954 | -0.126 | -20.49
-13.5 | -0.596 | 0.02671 | -0.127 | -22.313
-13 | -0.582 | 0.02418 | -0.129 | -24.065
-12.5 | -0.563 | 0.02191 | -0.131 | -25.716
-12 | -0.541 | 0.01984 | -0.132 | -27.243
-11.5 | -0.513 | 0.01806 | -0.134 | -28.41
-11 | -0.482 | 0.0164 | -0.136 | -29.375
-10.5 | -0.446 | 0.01494 | -0.137 | -29.842
-10 | -0.406 | 0.01365 | -0.139 | -29.775
-9.5 | -0.363 | 0.01244 | -0.141 | -29.195
-9 | -0.317 | 0.01142 | -0.142 | -27.746
-8.5 | -0.268 | 0.01051 | -0.144 | -25.455
-8 | -0.216 | 0.00861 | -0.146 | -25.06
-7.5 | -0.162 | 0.00866 | -0.148 | -18.666
-7 | -0.107 | 0.00888 | -0.153 | -12.092
-6.5 | -0.048 | 0.00861 | -0.154 | -5.527
-6 | 0.013 | 0.0082 | -0.154 | 1.584
-5.5 | 0.074 | 0.00786 | -0.155 | 9.427
-5 | 0.136 | 0.00677 | -0.156 | 20.016
-4.5 | 0.197 | 0.00586 | -0.157 | 33.604
-4 | 0.258 | 0.00597 | -0.157 | 43.308
-3.5 | 0.32 | 0.00611 | -0.158 | 52.432
-3 | 0.381 | 0.00624 | -0.159 | 61.109
-2.5 | 0.442 | 0.00582 | -0.159 | 75.948
-2 | 0.503 | 0.00599 | -0.16 | 84.003
-1.5 | 0.564 | 0.00617 | -0.161 | 91.424
-1 | 0.626 | 0.00626 | -0.161 | 99.847
-0.5 | 0.686 | 0.00635 | -0.162 | 108.062
0 | 0.747 | 0.00645 | -0.162 | 115.802
0.5 | 0.808 | 0.00655 | -0.163 | 123.371
1 | 0.869 | 0.00667 | -0.164 | 130.194
1.5 | 0.929 | 0.0068 | -0.164 | 136.698
2 | 0.99 | 0.00701 | -0.165 | 141.171
2.5 | 1.05 | 0.00723 | -0.165 | 145.175
3 | 1.109 | 0.00747 | -0.166 | 148.6
3.5 | 1.169 | 0.00779 | -0.166 | 150.106
4 | 1.228 | 0.00815 | -0.167 | 150.731
4.5 | 1.287 | 0.00855 | -0.167 | 150.501
5 | 1.344 | 0.00888 | -0.167 | 151.327
5.5 | 1.401 | 0.00929 | -0.168 | 150.884
6 | 1.457 | 0.00974 | -0.168 | 149.624
6.5 | 1.511 | 0.01021 | -0.169 | 147.974
7 | 1.564 | 0.01077 | -0.169 | 145.255
7.5 | 1.614 | 0.01125 | -0.169 | 143.379
8 | 1.656 | 0.01194 | -0.17 | 138.755
8.5 | 1.693 | 0.01536 | -0.17 | 110.232
9 | 1.725 | 0.01638 | -0.17 | 105.326
9.5 | 1.751 | 0.01707 | -0.171 | 102.547
10 | 1.77 | 0.01796 | -0.171 | 98.601
10.5 | 1.783 | 0.01883 | -0.171 | 94.704
11 | 1.789 | 0.01987 | -0.171 | 90.025
11.5 | 1.788 | 0.02128 | -0.172 | 84.022
12 | 1.78 | 0.02283 | -0.172 | 77.943
12.5 | 1.765 | 0.02415 | -0.172 | 73.085
13 | 1.725 | 0.02213 | -0.17 | 77.967
13.5 | 1.682 | 0.0254 | -0.169 | 66.225
14 | 1.639 | 0.02711 | -0.168 | 60.461
14.5 | 1.591 | 0.02931 | -0.167 | 54.301
15 | 1.539 | 0.03204 | -0.165 | 48.04
15.5 | 1.486 | 0.03452 | -0.164 | 43.042
16 | 1.43 | 0.03786 | -0.163 | 37.759

## 98. Re 8M Mach 0.00 (2)
BIGFOIL.COM POLAR EXPORT
e557
EPPLER 557 |  |  |  | Cl Max: | 1.9229 | at alpha= | 18.5 | deg
XFOIL ncrit=9 |  |  |  | L/D Max: | 161.894 | at alpha= | 4 | deg
Re: | 8000000 |  |  | Cd Min: | 0.07579 | at alpha= | -20 | deg
Mach: | 0 |  |  | Cl=0 at alpha= | -5.4275 | deg
|  |  |  | @ Cl=0.1, Cd= | 0.0053976
|  |  |  | @ Cl=0.4, Cd= | 0.0046111
|  |  |  | @ Cl=0.6, Cd= | 0.0049165
alpha (deg) | Cl | Cd | Cm | Cl/Cd
-20 | -1.2143 | 0.07579 | -0.0682 | -16.0219
-19.5 | -1.2377 | 0.06683 | -0.0721 | -18.5201
-19 | -1.2455 | 0.06017 | -0.0746 | -20.6997
-18.5 | -1.2521 | 0.05383 | -0.077 | -23.2603
-18 | -1.2511 | 0.04688 | -0.0822 | -26.6873
-17.5 | -1.2316 | 0.04052 | -0.0898 | -30.3949
-17 | -1.2064 | 0.03584 | -0.0954 | -33.6607
-16.5 | -1.1813 | 0.03129 | -0.1008 | -37.7533
-16 | -1.1487 | 0.02733 | -0.1063 | -42.0307
-15.5 | -1.1089 | 0.02398 | -0.1119 | -46.2427
-15 | -1.0996 | 0.02043 | -0.1116 | -53.8228
-14.5 | -1.0608 | 0.01753 | -0.1159 | -60.5134
-14 | -0.9987 | 0.01481 | -0.1241 | -67.4342
-13.5 | -0.9361 | 0.01338 | -0.1288 | -69.9626
-13 | -0.8998 | 0.01229 | -0.127 | -73.214
-12.5 | -0.8443 | 0.01134 | -0.1287 | -74.4533
-12 | -0.7742 | 0.01049 | -0.133 | -73.8036
-11.5 | -0.6784 | 0.0097 | -0.1427 | -69.9381
-11 | -0.5985 | 0.00923 | -0.1488 | -64.8429
-10.5 | -0.5553 | 0.00891 | -0.1468 | -62.3232
-10 | -0.5069 | 0.00851 | -0.146 | -59.5652
-9.5 | -0.4552 | 0.00815 | -0.1457 | -55.8528
-9 | -0.4016 | 0.00783 | -0.1457 | -51.2899
-8.5 | -0.3472 | 0.00753 | -0.1458 | -46.1089
-8 | -0.2921 | 0.00723 | -0.146 | -40.4011
-7.5 | -0.236 | 0.00695 | -0.1464 | -33.9568
-7 | -0.1796 | 0.00669 | -0.1468 | -26.846
-6.5 | -0.123 | 0.00647 | -0.1472 | -19.0108
-6 | -0.0659 | 0.00624 | -0.1477 | -10.5609
-5.5 | -0.0084 | 0.006 | -0.1482 | -1.4
-5 | 0.0495 | 0.00571 | -0.1489 | 8.669
-4.5 | 0.1077 | 0.00535 | -0.1497 | 20.1308
-4 | 0.1663 | 0.00486 | -0.1508 | 34.2181
-3.5 | 0.2251 | 0.00456 | -0.1517 | 49.364
-3 | 0.2832 | 0.00453 | -0.1522 | 62.5166
-2.5 | 0.3411 | 0.00455 | -0.1526 | 74.967
-2 | 0.3987 | 0.00461 | -0.153 | 86.4859
-1.5 | 0.4563 | 0.00466 | -0.1533 | 97.9185
-1 | 0.5135 | 0.00476 | -0.1535 | 107.8782
-0.5 | 0.5708 | 0.00486 | -0.1538 | 117.4486
0 | 0.6276 | 0.00497 | -0.154 | 126.2777
0.5 | 0.6837 | 0.00514 | -0.154 | 133.0156
1 | 0.74 | 0.00529 | -0.1541 | 139.8866
1.5 | 0.7962 | 0.00544 | -0.1541 | 146.3603
2 | 0.8519 | 0.00562 | -0.1541 | 151.5836
2.5 | 0.9065 | 0.00585 | -0.1538 | 154.9573
3 | 0.9615 | 0.00604 | -0.1537 | 159.1887
3.5 | 1.0148 | 0.00635 | -0.1532 | 159.811
4 | 1.0685 | 0.0066 | -0.1529 | 161.8939
4.5 | 1.1199 | 0.007 | -0.1521 | 159.9857
5 | 1.171 | 0.00739 | -0.1512 | 158.4574
5.5 | 1.2202 | 0.00788 | -0.1501 | 154.8477
6 | 1.2701 | 0.00831 | -0.149 | 152.84
6.5 | 1.3185 | 0.0088 | -0.1477 | 149.8295
7 | 1.3659 | 0.00932 | -0.1463 | 146.5558
7.5 | 1.4115 | 0.00991 | -0.1445 | 142.4319
8 | 1.4578 | 0.01041 | -0.1428 | 140.0384
8.5 | 1.5007 | 0.01104 | -0.1406 | 135.933
9 | 1.5417 | 0.01167 | -0.138 | 132.108
9.5 | 1.5768 | 0.01224 | -0.1341 | 128.8235
10 | 1.6098 | 0.01294 | -0.1301 | 124.4049
10.5 | 1.6444 | 0.01364 | -0.1264 | 120.5572
11 | 1.6766 | 0.01441 | -0.1225 | 116.3498
11.5 | 1.708 | 0.01525 | -0.1186 | 112
12 | 1.7374 | 0.01619 | -0.1146 | 107.3132
12.5 | 1.7641 | 0.01729 | -0.1104 | 102.0301
13 | 1.7905 | 0.01847 | -0.1064 | 96.941
13.5 | 1.8142 | 0.01987 | -0.1023 | 91.3035
14 | 1.8356 | 0.02151 | -0.0984 | 85.3371
15 | 1.8712 | 0.02526 | -0.0905 | 74.0776
15.5 | 1.8849 | 0.02789 | -0.087 | 67.5834
16 | 1.8968 | 0.03089 | -0.0838 | 61.405
16.5 | 1.9057 | 0.0344 | -0.081 | 55.3983
17 | 1.9136 | 0.03829 | -0.0787 | 49.9765
17.5 | 1.9166 | 0.04297 | -0.0768 | 44.6032
18 | 1.9214 | 0.0478 | -0.0756 | 40.1967
18.5 | 1.9229 | 0.05333 | -0.075 | 36.0566
19 | 1.9206 | 0.05963 | -0.075 | 32.2086
19.5 | 1.915 | 0.06675 | -0.0756 | 28.6891
20 | 1.9064 | 0.07463 | -0.077 | 25.5447

## 99. Re 8M Mach 0.10 (1)
BIGFOIL.COM POLAR EXPORT
e557
EPPLER 557 |  |  |  | Cl Max: | 1.785 | at alpha= | 11 | deg
JavaFoil+Calcfoil stall+Eppler ext transition |  |  |  | L/D Max: | 151.1 | at alpha= | 5 | deg
Re: | 8000000 |  |  | Cd Min: | 0.00584 | at alpha= | -2.5 | deg
Mach: | 0.1 |  |  | Cl=0 at alpha= | -6.1066 | deg
|  |  |  | @ Cl=0.1, Cd= | 0.0074229
|  |  |  | @ Cl=0.4, Cd= | 0.0061357
|  |  |  | @ Cl=0.6, Cd= | 0.0062379
alpha (deg) | Cl | Cd | Cm | Cl/Cd
-19.5 | -0.451 | 0.12029 | -0.091 | -3.749
-19 | -0.472 | 0.10695 | -0.096 | -4.41
-18.5 | -0.496 | 0.08907 | -0.103 | -5.563
-18 | -0.517 | 0.07602 | -0.107 | -6.8
-17.5 | -0.536 | 0.06583 | -0.111 | -8.146
-17 | -0.553 | 0.05781 | -0.114 | -9.567
-16.5 | -0.568 | 0.05101 | -0.116 | -11.127
-16 | -0.579 | 0.04555 | -0.118 | -12.717
-15.5 | -0.588 | 0.04094 | -0.12 | -14.353
-15 | -0.593 | 0.0376 | -0.122 | -15.763
-14.5 | -0.594 | 0.03394 | -0.124 | -17.509
-14 | -0.592 | 0.03036 | -0.126 | -19.511
-13.5 | -0.586 | 0.0275 | -0.128 | -21.29
-13 | -0.574 | 0.0248 | -0.129 | -23.135
-12.5 | -0.557 | 0.02247 | -0.131 | -24.801
-12 | -0.536 | 0.0203 | -0.133 | -26.414
-11.5 | -0.51 | 0.01849 | -0.135 | -27.599
-11 | -0.48 | 0.01675 | -0.136 | -28.649
-10.5 | -0.445 | 0.01523 | -0.138 | -29.216
-10 | -0.406 | 0.01391 | -0.139 | -29.186
-9.5 | -0.364 | 0.01266 | -0.141 | -28.712
-9 | -0.317 | 0.01163 | -0.143 | -27.293
-8.5 | -0.268 | 0.01071 | -0.145 | -25.044
-8 | -0.216 | 0.00877 | -0.146 | -24.655
-7.5 | -0.162 | 0.00813 | -0.148 | -19.945
-7 | -0.106 | 0.00842 | -0.152 | -12.639
-6.5 | -0.048 | 0.00863 | -0.154 | -5.539
-6 | 0.013 | 0.00831 | -0.155 | 1.572
-5.5 | 0.074 | 0.00788 | -0.156 | 9.449
-5 | 0.136 | 0.00679 | -0.157 | 20.054
-4.5 | 0.198 | 0.00588 | -0.157 | 33.693
-4 | 0.26 | 0.00602 | -0.158 | 43.161
-3.5 | 0.322 | 0.00612 | -0.159 | 52.605
-3 | 0.383 | 0.00625 | -0.159 | 61.294
-2.5 | 0.444 | 0.00584 | -0.16 | 76.076
-2 | 0.506 | 0.006 | -0.161 | 84.262
-1.5 | 0.567 | 0.00619 | -0.161 | 91.595
-1 | 0.629 | 0.00628 | -0.162 | 100.107
-0.5 | 0.69 | 0.00637 | -0.163 | 108.387
0 | 0.751 | 0.00647 | -0.163 | 116.064
0.5 | 0.812 | 0.00657 | -0.164 | 123.634
1 | 0.873 | 0.00669 | -0.164 | 130.582
1.5 | 0.934 | 0.00682 | -0.165 | 136.857
2 | 0.994 | 0.00703 | -0.165 | 141.403
2.5 | 1.055 | 0.00726 | -0.166 | 145.313
3 | 1.115 | 0.0075 | -0.166 | 148.698
3.5 | 1.175 | 0.00782 | -0.167 | 150.152
4 | 1.234 | 0.00819 | -0.167 | 150.716
4.5 | 1.293 | 0.00859 | -0.168 | 150.416
5 | 1.351 | 0.00894 | -0.168 | 151.1
5.5 | 1.408 | 0.00935 | -0.169 | 150.595
6 | 1.464 | 0.00981 | -0.169 | 149.238
6.5 | 1.518 | 0.01029 | -0.17 | 147.519
7 | 1.571 | 0.01088 | -0.17 | 144.436
7.5 | 1.621 | 0.01137 | -0.17 | 142.574
8 | 1.663 | 0.01477 | -0.171 | 112.573
8.5 | 1.699 | 0.01558 | -0.171 | 109.051
9 | 1.73 | 0.01645 | -0.171 | 105.142
9.5 | 1.754 | 0.01737 | -0.172 | 100.981
10 | 1.772 | 0.01834 | -0.172 | 96.621
10.5 | 1.782 | 0.01903 | -0.172 | 93.646
11 | 1.785 | 0.02017 | -0.172 | 88.503
11.5 | 1.781 | 0.02168 | -0.172 | 82.16
12 | 1.769 | 0.02337 | -0.173 | 75.661
12.5 | 1.749 | 0.02483 | -0.173 | 70.422
13 | 1.697 | 0.02079 | -0.17 | 81.609
13.5 | 1.651 | 0.02623 | -0.169 | 62.946
14 | 1.603 | 0.02804 | -0.168 | 57.159
14.5 | 1.548 | 0.03071 | -0.167 | 50.387
15 | 1.49 | 0.03346 | -0.166 | 44.538
15.5 | 1.43 | 0.03648 | -0.164 | 39.191
16 | 1.368 | 0.03995 | -0.163 | 34.232

## 100. Re 8M Mach 0.10 (2)
BIGFOIL.COM POLAR EXPORT
e557
EPPLER 557 |  |  |  | Cl Max: | 1.9124 | at alpha= | 18 | deg
XFOIL ncrit=9 |  |  |  | L/D Max: | 162.036 | at alpha= | 4 | deg
Re: | 8000000 |  |  | Cd Min: | 0.08595 | at alpha= | -20 | deg
Mach: | 0.1 |  |  | Cl=0 at alpha= | -5.4177 | deg
|  |  |  | @ Cl=0.1, Cd= | 0.0053595
|  |  |  | @ Cl=0.4, Cd= | 0.0046198
|  |  |  | @ Cl=0.6, Cd= | 0.0049212
alpha (deg) | Cl | Cd | Cm | Cl/Cd
-20 | -1.1585 | 0.08595 | -0.0645 | -13.4788
-19.5 | -1.1898 | 0.07542 | -0.0695 | -15.7757
-19 | -1.2057 | 0.0673 | -0.073 | -17.9153
-18.5 | -1.2137 | 0.06047 | -0.0757 | -20.0711
-18 | -1.2269 | 0.05242 | -0.0802 | -23.4052
-17.5 | -1.2127 | 0.04485 | -0.0889 | -27.039
-17 | -1.1882 | 0.0398 | -0.0946 | -29.8543
-16.5 | -1.1699 | 0.0345 | -0.1002 | -33.9101
-16 | -1.1428 | 0.03002 | -0.1057 | -38.068
-15.5 | -1.1065 | 0.02624 | -0.1113 | -42.1684
-15 | -1.0951 | 0.02243 | -0.1119 | -48.823
-14.5 | -1.0608 | 0.01932 | -0.1154 | -54.9068
-14 | -1.0114 | 0.01633 | -0.1215 | -61.9351
-13.5 | -0.9457 | 0.014 | -0.1292 | -67.55
-13 | -0.8826 | 0.01266 | -0.1333 | -69.7156
-12.5 | -0.8522 | 0.01167 | -0.1297 | -73.0249
-12 | -0.7826 | 0.01074 | -0.1338 | -72.8678
-11.5 | -0.6858 | 0.00988 | -0.1435 | -69.413
-11 | -0.604 | 0.00935 | -0.1499 | -64.5989
-10.5 | -0.5605 | 0.00904 | -0.1478 | -62.0022
-10 | -0.5118 | 0.00862 | -0.1469 | -59.3735
-9.5 | -0.46 | 0.00823 | -0.1465 | -55.8931
-9 | -0.4059 | 0.0079 | -0.1465 | -51.3797
-8.5 | -0.3511 | 0.00761 | -0.1465 | -46.1367
-8 | -0.2954 | 0.00729 | -0.1467 | -40.5213
-7.5 | -0.239 | 0.00698 | -0.1471 | -34.2407
-7 | -0.1822 | 0.00673 | -0.1474 | -27.0728
-6.5 | -0.1251 | 0.0065 | -0.1478 | -19.2462
-6 | -0.0675 | 0.00627 | -0.1483 | -10.7656
-5.5 | -0.0096 | 0.00603 | -0.1488 | -1.592
-5 | 0.0487 | 0.00573 | -0.1495 | 8.4991
-4 | 0.1664 | 0.00488 | -0.1514 | 34.0984
-3.5 | 0.2255 | 0.00457 | -0.1523 | 49.3435
-3 | 0.284 | 0.00454 | -0.1528 | 62.5551
-2.5 | 0.3423 | 0.00456 | -0.1532 | 75.0658
-2 | 0.4002 | 0.00462 | -0.1536 | 86.6234
-1.5 | 0.4582 | 0.00467 | -0.1539 | 98.1156
-1 | 0.5158 | 0.00477 | -0.1542 | 108.1342
-0.5 | 0.5734 | 0.00487 | -0.1544 | 117.7413
0 | 0.6306 | 0.00498 | -0.1546 | 126.6265
0.5 | 0.6871 | 0.00515 | -0.1546 | 133.4175
1 | 0.7437 | 0.0053 | -0.1546 | 140.3208
1.5 | 0.8002 | 0.00545 | -0.1547 | 146.8257
2 | 0.8562 | 0.00563 | -0.1546 | 152.0782
2.5 | 0.9112 | 0.00586 | -0.1544 | 155.4949
3 | 0.9666 | 0.00606 | -0.1542 | 159.505
3.5 | 1.0203 | 0.00636 | -0.1537 | 160.4245
4 | 1.0743 | 0.00663 | -0.1533 | 162.0362
4.5 | 1.1259 | 0.00703 | -0.1525 | 160.1565
5 | 1.1773 | 0.00742 | -0.1516 | 158.6658
5.5 | 1.2266 | 0.00793 | -0.1503 | 154.6784
6 | 1.2768 | 0.00836 | -0.1492 | 152.7273
6.5 | 1.3255 | 0.00885 | -0.1478 | 149.774
7 | 1.3732 | 0.00937 | -0.1463 | 146.5528
7.5 | 1.4187 | 0.00998 | -0.1443 | 142.1543
8 | 1.4651 | 0.01048 | -0.1426 | 139.7996
8.5 | 1.5076 | 0.01115 | -0.1401 | 135.2108
9 | 1.5461 | 0.01175 | -0.1368 | 131.583
9.5 | 1.5817 | 0.01236 | -0.1329 | 127.9693
10 | 1.6147 | 0.01309 | -0.1287 | 123.3537
10.5 | 1.6486 | 0.01384 | -0.1248 | 119.1185
11 | 1.6813 | 0.01465 | -0.1209 | 114.7645
11.5 | 1.712 | 0.01554 | -0.1168 | 110.1673
12 | 1.7413 | 0.01653 | -0.1127 | 105.3418
12.5 | 1.7676 | 0.01771 | -0.1083 | 99.808
13 | 1.7918 | 0.01907 | -0.104 | 93.9591
13.5 | 1.816 | 0.02054 | -0.1 | 88.4129
14 | 1.8355 | 0.02239 | -0.0959 | 81.9786
14.5 | 1.8576 | 0.02419 | -0.0925 | 76.7921
15 | 1.8687 | 0.0266 | -0.088 | 70.2519
15.5 | 1.8831 | 0.02936 | -0.0847 | 64.1383
16 | 1.8915 | 0.03286 | -0.0815 | 57.5624
16.5 | 1.9009 | 0.03657 | -0.079 | 51.9798
17 | 1.9052 | 0.04109 | -0.0768 | 46.3665
17.5 | 1.9098 | 0.04589 | -0.0754 | 41.6169
18 | 1.9124 | 0.05128 | -0.0745 | 37.2933
18.5 | 1.9096 | 0.05762 | -0.0742 | 33.1413
19 | 1.9046 | 0.06466 | -0.0747 | 29.4556
19.5 | 1.8968 | 0.07243 | -0.0759 | 26.188
20 | 1.889 | 0.0806 | -0.0777 | 23.4367

## 101. Re 8M Mach 0.25 (1)
BIGFOIL.COM POLAR EXPORT
e557
EPPLER 557 |  |  |  | Cl Max: | 1.77 | at alpha= | 10 | deg
JavaFoil+Calcfoil stall+Eppler ext transition |  |  |  | L/D Max: | 150.287 | at alpha= | 4 | deg
Re: | 8000000 |  |  | Cd Min: | 0.00593 | at alpha= | -4.5 | deg
Mach: | 0.25 |  |  | Cl=0 at alpha= | -6.1066 | deg
|  |  |  | @ Cl=0.1, Cd= | 0.0077275
|  |  |  | @ Cl=0.4, Cd= | 0.0063273
|  |  |  | @ Cl=0.6, Cd= | 0.006224
alpha (deg) | Cl | Cd | Cm | Cl/Cd
-17.5 | -0.188 | 0.11773 | -0.086 | -1.593
-17 | -0.244 | 0.10854 | -0.09 | -2.244
-16.5 | -0.293 | 0.09559 | -0.097 | -3.063
-16 | -0.344 | 0.07142 | -0.11 | -4.817
-15.5 | -0.388 | 0.0568 | -0.117 | -6.837
-15 | -0.425 | 0.04871 | -0.121 | -8.732
-14.5 | -0.456 | 0.04202 | -0.124 | -10.854
-14 | -0.48 | 0.0369 | -0.126 | -13.009
-13.5 | -0.497 | 0.03261 | -0.129 | -15.232
-13 | -0.505 | 0.02914 | -0.131 | -17.331
-12.5 | -0.506 | 0.02577 | -0.133 | -19.648
-12 | -0.5 | 0.02305 | -0.135 | -21.676
-11.5 | -0.486 | 0.02071 | -0.137 | -23.449
-11 | -0.464 | 0.01875 | -0.139 | -24.764
-10.5 | -0.436 | 0.01699 | -0.14 | -25.676
-10 | -0.402 | 0.01538 | -0.142 | -26.16
-9.5 | -0.363 | 0.014 | -0.144 | -25.931
-9 | -0.319 | 0.01274 | -0.146 | -25.043
-8.5 | -0.271 | 0.0117 | -0.147 | -23.125
-8 | -0.219 | 0.01076 | -0.149 | -20.344
-7.5 | -0.164 | 0.00893 | -0.151 | -18.402
-7 | -0.108 | 0.00865 | -0.154 | -12.448
-6.5 | -0.048 | 0.00851 | -0.157 | -5.682
-6 | 0.013 | 0.00856 | -0.16 | 1.565
-5.5 | 0.076 | 0.0082 | -0.16 | 9.322
-5 | 0.14 | 0.00694 | -0.161 | 20.147
-4.5 | 0.203 | 0.00593 | -0.162 | 34.273
-4 | 0.267 | 0.00609 | -0.162 | 43.845
-3.5 | 0.331 | 0.00624 | -0.163 | 53.027
-3 | 0.393 | 0.00637 | -0.164 | 61.785
-2.5 | 0.457 | 0.00598 | -0.165 | 76.327
-2 | 0.52 | 0.00607 | -0.165 | 85.603
-1.5 | 0.583 | 0.00617 | -0.166 | 94.428
-1 | 0.646 | 0.00637 | -0.167 | 101.442
-0.5 | 0.709 | 0.00649 | -0.167 | 109.236
0 | 0.772 | 0.00657 | -0.168 | 117.534
0.5 | 0.834 | 0.00667 | -0.168 | 125.02
1 | 0.897 | 0.00682 | -0.169 | 131.543
1.5 | 0.959 | 0.00698 | -0.169 | 137.369
2 | 1.022 | 0.0071 | -0.17 | 143.835
2.5 | 1.083 | 0.00744 | -0.171 | 145.534
3 | 1.145 | 0.00768 | -0.171 | 149.162
3.5 | 1.206 | 0.00804 | -0.172 | 150.03
4 | 1.267 | 0.00843 | -0.172 | 150.287
4.5 | 1.327 | 0.00886 | -0.173 | 149.822
5 | 1.387 | 0.00927 | -0.173 | 149.584
5.5 | 1.445 | 0.00973 | -0.173 | 148.534
6 | 1.502 | 0.01025 | -0.174 | 146.561
6.5 | 1.556 | 0.01077 | -0.174 | 144.51
7 | 1.609 | 0.01142 | -0.175 | 140.851
7.5 | 1.658 | 0.01206 | -0.175 | 137.509
8 | 1.697 | 0.01571 | -0.175 | 108.027
8.5 | 1.729 | 0.01676 | -0.176 | 103.146
9 | 1.752 | 0.01762 | -0.176 | 99.461
9.5 | 1.766 | 0.01867 | -0.176 | 94.622
10 | 1.77 | 0.01982 | -0.177 | 89.316
10.5 | 1.762 | 0.02109 | -0.177 | 83.553
11 | 1.743 | 0.02319 | -0.177 | 75.159
11.5 | 1.71 | 0.02483 | -0.177 | 68.873
12 | 1.641 | 0.02103 | -0.175 | 78.045
12.5 | 1.569 | 0.0267 | -0.173 | 58.782
13 | 1.487 | 0.02916 | -0.172 | 51.014
13.5 | 1.395 | 0.03208 | -0.17 | 43.5
14 | 1.294 | 0.0357 | -0.169 | 36.238
14.5 | 1.185 | 0.03971 | -0.167 | 29.847
15 | 1.068 | 0.04572 | -0.164 | 23.353

## 102. Re 8M Mach 0.25 (2)
BIGFOIL.COM POLAR EXPORT
e557
EPPLER 557 |  |  |  | Cl Max: | 1.8687 | at alpha= | 16.5 | deg
XFOIL ncrit=9 |  |  |  | L/D Max: | 163.309 | at alpha= | 4 | deg
Re: | 8000000 |  |  | Cd Min: | 0.17909 | at alpha= | -20 | deg
Mach: | 0.25 |  |  | Cl=0 at alpha= | -5.3622 | deg
|  |  |  | @ Cl=0.1, Cd= | 0.0055168
|  |  |  | @ Cl=0.4, Cd= | 0.0046714
|  |  |  | @ Cl=0.6, Cd= | 0.0049467
alpha (deg) | Cl | Cd | Cm | Cl/Cd
-20 | -0.7006 | 0.17909 | -0.0167 | -3.912
-19.5 | -0.7439 | 0.16059 | -0.0266 | -4.6323
-19 | -0.7946 | 0.14221 | -0.0367 | -5.5875
-18.5 | -0.8563 | 0.12328 | -0.0471 | -6.946
-17.5 | -0.981 | 0.08521 | -0.0724 | -11.5127
-17 | -0.9889 | 0.07408 | -0.0819 | -13.3491
-16.5 | -1.0163 | 0.0617 | -0.0916 | -16.4716
-16 | -1.017 | 0.05337 | -0.0982 | -19.0556
-15.5 | -1.0072 | 0.04645 | -0.1042 | -21.6835
-15 | -1.01 | 0.03829 | -0.1115 | -26.3776
-14.5 | -0.9898 | 0.03257 | -0.1178 | -30.3899
-14 | -0.9879 | 0.02782 | -0.1182 | -35.5104
-13.5 | -0.9616 | 0.02345 | -0.1222 | -41.0064
-13 | -0.922 | 0.01929 | -0.128 | -47.7968
-12.5 | -0.8979 | 0.01547 | -0.1302 | -58.0414
-12 | -0.8319 | 0.01299 | -0.1365 | -64.0416
-11.5 | -0.7289 | 0.01135 | -0.1473 | -64.2203
-11 | -0.6327 | 0.0103 | -0.1561 | -61.4272
-10.5 | -0.5899 | 0.00977 | -0.1534 | -60.3787
-10 | -0.5397 | 0.00929 | -0.152 | -58.0947
-9.5 | -0.4859 | 0.00884 | -0.1512 | -54.9661
-9 | -0.4302 | 0.00832 | -0.1509 | -51.7067
-8.5 | -0.3732 | 0.00794 | -0.1506 | -47.0025
-8 | -0.3146 | 0.00761 | -0.1507 | -41.3403
-7.5 | -0.2557 | 0.00727 | -0.1508 | -35.1719
-7 | -0.1967 | 0.00695 | -0.151 | -28.3022
-6.5 | -0.1369 | 0.00668 | -0.1513 | -20.494
-6 | -0.0769 | 0.00641 | -0.1517 | -11.9969
-5.5 | -0.0167 | 0.00614 | -0.1522 | -2.7199
-5 | 0.0439 | 0.00583 | -0.1528 | 7.53
-4.5 | 0.1048 | 0.00549 | -0.1536 | 19.0893
-4 | 0.1661 | 0.005 | -0.1547 | 33.22
-3.5 | 0.2275 | 0.00463 | -0.1557 | 49.1361
-3 | 0.2882 | 0.00459 | -0.1562 | 62.7887
-2.5 | 0.3485 | 0.00462 | -0.1566 | 75.4329
-2 | 0.4086 | 0.00468 | -0.1569 | 87.3077
-1.5 | 0.4688 | 0.00471 | -0.1573 | 99.5329
-1 | 0.5285 | 0.0048 | -0.1575 | 110.1042
-0.5 | 0.5879 | 0.00492 | -0.1577 | 119.4919
0 | 0.6469 | 0.00505 | -0.1578 | 128.099
0.5 | 0.7054 | 0.00521 | -0.1578 | 135.3935
1 | 0.7641 | 0.00536 | -0.1578 | 142.556
1.5 | 0.8225 | 0.00552 | -0.1578 | 149.0036
2 | 0.88 | 0.00572 | -0.1576 | 153.8462
2.5 | 0.9374 | 0.00594 | -0.1573 | 157.8114
3 | 0.9946 | 0.00616 | -0.157 | 161.461
3.5 | 1.0503 | 0.00645 | -0.1563 | 162.8372
4 | 1.1056 | 0.00677 | -0.1556 | 163.3087
4.5 | 1.1587 | 0.00719 | -0.1544 | 161.1544
5 | 1.2115 | 0.00762 | -0.1532 | 158.9895
5.5 | 1.2624 | 0.00813 | -0.1516 | 155.2768
6 | 1.313 | 0.00864 | -0.1498 | 151.9676
7 | 1.4116 | 0.00969 | -0.1458 | 145.676
7.5 | 1.4571 | 0.01034 | -0.1431 | 140.9188
8 | 1.4995 | 0.01088 | -0.1397 | 137.8217
8.5 | 1.535 | 0.01162 | -0.1349 | 132.0998
9 | 1.5724 | 0.01232 | -0.1307 | 127.6299
9.5 | 1.6088 | 0.0131 | -0.1263 | 122.8092
10 | 1.6409 | 0.01407 | -0.1214 | 116.624
10.5 | 1.6728 | 0.01506 | -0.1166 | 111.0757
11 | 1.7029 | 0.01616 | -0.1117 | 105.3775
11.5 | 1.7304 | 0.01747 | -0.1067 | 99.0498
12 | 1.756 | 0.01898 | -0.1018 | 92.5184
12.5 | 1.7791 | 0.02075 | -0.097 | 85.7398
13 | 1.8012 | 0.02276 | -0.0926 | 79.1388
13.5 | 1.8198 | 0.0252 | -0.0883 | 72.2143
14 | 1.8344 | 0.02817 | -0.0842 | 65.1189
14.5 | 1.8469 | 0.0316 | -0.0808 | 58.4462
16 | 1.867 | 0.04498 | -0.073 | 41.5073
16.5 | 1.8687 | 0.05087 | -0.0719 | 36.7348
17 | 1.8661 | 0.05767 | -0.0715 | 32.3582
17.5 | 1.8612 | 0.06518 | -0.072 | 28.5548
18 | 1.8553 | 0.07322 | -0.0732 | 25.3387
18.5 | 1.8454 | 0.0822 | -0.0753 | 22.4501
19 | 1.8322 | 0.092 | -0.0782 | 19.9152
19.5 | 1.8158 | 0.10261 | -0.0821 | 17.6961
20 | 1.7966 | 0.11389 | -0.0868 | 15.7749

## 103. Re 8M Mach 0.50 (1)
BIGFOIL.COM POLAR EXPORT
e557
EPPLER 557 |  |  |  | Cl Max: | 1.784 | at alpha= | 7.5 | deg
JavaFoil+Calcfoil stall+Eppler ext transition |  |  |  | L/D Max: | 147.974 | at alpha= | 2.5 | deg
Re: | 8000000 |  |  | Cd Min: | 0.00594 | at alpha= | -4.5 | deg
Mach: | 0.5 |  |  | Cl=0 at alpha= | -6.1061 | deg
|  |  |  | @ Cl=0.1, Cd= | 0.0084618
|  |  |  | @ Cl=0.4, Cd= | 0.0065029
|  |  |  | @ Cl=0.6, Cd= | 0.0065464
alpha (deg) | Cl | Cd | Cm | Cl/Cd
-20 | -0.781 | 0.15152 | -0.09 | -5.154
-19.5 | -0.758 | 0.14836 | -0.096 | -5.112
-19 | -0.731 | 0.13951 | -0.097 | -5.243
-18.5 | -0.702 | 0.1354 | -0.096 | -5.186
-18 | -0.671 | 0.13319 | -0.093 | -5.042
-17.5 | -0.642 | 0.13008 | -0.09 | -4.935
-17 | -0.613 | 0.12641 | -0.087 | -4.847
-16.5 | -0.585 | 0.12224 | -0.087 | -4.785
-16 | -0.56 | 0.11782 | -0.093 | -4.751
-15.5 | -0.532 | 0.1107 | -0.093 | -4.803
-15 | -0.502 | 0.10821 | -0.089 | -4.639
-14.5 | -0.473 | 0.10477 | -0.085 | -4.512
-14 | -0.444 | 0.10032 | -0.082 | -4.426
-13.5 | -0.416 | 0.09654 | -0.082 | -4.311
-13 | -0.389 | 0.09309 | -0.086 | -4.179
-12.5 | -0.361 | 0.08633 | -0.086 | -4.181
-12 | -0.335 | 0.07576 | -0.097 | -4.427
-11.5 | -0.334 | 0.03731 | -0.142 | -8.957
-11 | -0.277 | 0.07163 | -0.085 | -3.861
-10.5 | -0.28 | 0.02573 | -0.15 | -10.872
-10 | -0.25 | 0.02299 | -0.153 | -10.854
-9.5 | -0.219 | 0.021 | -0.155 | -10.408
-9 | -0.188 | 0.01886 | -0.157 | -9.943
-8.5 | -0.251 | 0.01672 | -0.159 | -15.01
-8 | -0.221 | 0.01508 | -0.161 | -14.64
-7.5 | -0.172 | 0.01365 | -0.163 | -12.575
-7 | -0.114 | 0.01241 | -0.165 | -9.183
-6.5 | -0.052 | 0.01075 | -0.168 | -4.799
-6 | 0.014 | 0.00867 | -0.17 | 1.648
-5.5 | 0.083 | 0.00835 | -0.174 | 9.91
-5 | 0.156 | 0.00883 | -0.18 | 17.693
-4.5 | 0.227 | 0.00594 | -0.181 | 38.27
-4 | 0.298 | 0.00643 | -0.182 | 46.348
-3.5 | 0.37 | 0.00661 | -0.182 | 55.958
-3 | 0.44 | 0.00636 | -0.183 | 69.171
-2.5 | 0.51 | 0.00645 | -0.184 | 79.108
-2 | 0.581 | 0.00656 | -0.185 | 88.541
-1.5 | 0.651 | 0.00651 | -0.185 | 99.994
-1 | 0.721 | 0.00666 | -0.186 | 108.293
-0.5 | 0.792 | 0.00693 | -0.187 | 114.199
0 | 0.862 | 0.00706 | -0.188 | 121.978
0.5 | 0.932 | 0.00715 | -0.188 | 130.213
1 | 1.001 | 0.0074 | -0.189 | 135.251
1.5 | 1.071 | 0.00762 | -0.189 | 140.571
2 | 1.14 | 0.00788 | -0.19 | 144.584
2.5 | 1.208 | 0.00817 | -0.191 | 147.974
3 | 1.276 | 0.0087 | -0.191 | 146.725
3.5 | 1.344 | 0.00924 | -0.192 | 145.51
4 | 1.41 | 0.00971 | -0.192 | 145.265
4.5 | 1.476 | 0.0103 | -0.193 | 143.238
5 | 1.539 | 0.01101 | -0.193 | 139.755
5.5 | 1.6 | 0.01182 | -0.194 | 135.403
6 | 1.658 | 0.01278 | -0.194 | 129.676
6.5 | 1.709 | 0.01719 | -0.195 | 99.396
7 | 1.754 | 0.0187 | -0.195 | 93.784
7.5 | 1.784 | 0.02029 | -0.196 | 87.963
8 | 1.77 | 0.02248 | -0.196 | 78.726
8.5 | 1.675 | 0.02521 | -0.196 | 66.429
9 | 1.032 | 0.02837 | -0.192 | 36.366
9.5 | 1.048 | 0.03285 | -0.189 | 31.897
10 | 1.055 | 0.04045 | -0.183 | 26.069
10.5 | 1.09 | 0.03973 | -0.184 | 27.444
11 | 1.097 | 0.04875 | -0.179 | 22.502
11.5 | 1.129 | 0.04803 | -0.179 | 23.497
12 | 1.153 | 0.05294 | -0.178 | 21.781
12.5 | 1.144 | 0.07014 | -0.167 | 16.312

## 104. Re 8M Mach 0.50 (2)
BIGFOIL.COM POLAR EXPORT
e557
EPPLER 557 |  |  |  | Cl Max: | 1.8118 | at alpha= | 12.5 | deg
XFOIL ncrit=9 |  |  |  | L/D Max: | 169.209 | at alpha= | 3.5 | deg
Re: | 8000000 |  |  | Cd Min: | 0.04582 | at alpha= | 12.5 | deg
Mach: | 0.5 |  |  | Cl=0 at alpha= | -99 | deg
|  |  |  | @ Cl=0.1, Cd= | 0.00532
|  |  |  | @ Cl=0.4, Cd= | 0.00532
|  |  |  | @ Cl=0.6, Cd= | 0.00532
alpha (deg) | Cl | Cd | Cm | Cl/Cd
0 | 0.7155 | 0.00532 | -0.1709 | 134.4925
0.5 | 0.7825 | 0.00549 | -0.1706 | 142.5319
1 | 0.8493 | 0.00568 | -0.1702 | 149.5246
1.5 | 0.9158 | 0.00588 | -0.1696 | 155.7483
2 | 0.9823 | 0.00609 | -0.1689 | 161.2972
2.5 | 1.0476 | 0.00634 | -0.1679 | 165.2366
3 | 1.1121 | 0.00664 | -0.1665 | 167.4849
3.5 | 1.176 | 0.00695 | -0.1648 | 169.2086
4 | 1.2364 | 0.00737 | -0.1624 | 167.7612
4.5 | 1.2911 | 0.00785 | -0.1586 | 164.4713
5 | 1.3415 | 0.00843 | -0.154 | 159.134
5.5 | 1.3917 | 0.00907 | -0.1492 | 153.4399
6 | 1.4414 | 0.00978 | -0.1442 | 147.3824
6.5 | 1.4871 | 0.01061 | -0.1385 | 140.1602
7 | 1.5349 | 0.01143 | -0.133 | 134.287
7.5 | 1.5741 | 0.01255 | -0.1263 | 125.4263
8 | 1.6152 | 0.01371 | -0.12 | 117.8118
8.5 | 1.6492 | 0.01527 | -0.1129 | 108.0026
9 | 1.6807 | 0.01713 | -0.106 | 98.1144
9.5 | 1.7099 | 0.01937 | -0.0994 | 88.2757
10 | 1.7341 | 0.0222 | -0.0929 | 78.1126
10.5 | 1.7589 | 0.02538 | -0.0872 | 69.3026
11 | 1.7808 | 0.02916 | -0.0821 | 61.07
11.5 | 1.7973 | 0.03373 | -0.0776 | 53.2849
12 | 1.8088 | 0.03914 | -0.0737 | 46.2136
12.5 | 1.8118 | 0.04582 | -0.0706 | 39.5417

## 105. Re 10M Mach 0.00 (1)
BIGFOIL.COM POLAR EXPORT
e557
EPPLER 557 |  |  |  | Cl Max: | 1.789 | at alpha= | 11 | deg
JavaFoil+Calcfoil stall+Eppler ext transition |  |  |  | L/D Max: | 153.25 | at alpha= | 5 | deg
Re: | 10000000 |  |  | Cd Min: | 0.00581 | at alpha= | -2.5 | deg
Mach: | 0 |  |  | Cl=0 at alpha= | -6.1066 | deg
|  |  |  | @ Cl=0.1, Cd= | 0.0077061
|  |  |  | @ Cl=0.4, Cd= | 0.0060854
|  |  |  | @ Cl=0.6, Cd= | 0.0061481
alpha (deg) | Cl | Cd | Cm | Cl/Cd
-20 | -0.486 | 0.11463 | -0.094 | -4.236
-19.5 | -0.508 | 0.09619 | -0.101 | -5.278
-19 | -0.527 | 0.08361 | -0.105 | -6.303
-18.5 | -0.545 | 0.07365 | -0.108 | -7.396
-18 | -0.561 | 0.06516 | -0.11 | -8.611
-17.5 | -0.576 | 0.05806 | -0.113 | -9.915
-17 | -0.588 | 0.05207 | -0.115 | -11.294
-16.5 | -0.598 | 0.04715 | -0.117 | -12.687
-16 | -0.606 | 0.04284 | -0.119 | -14.153
-15.5 | -0.612 | 0.03847 | -0.121 | -15.899
-15 | -0.614 | 0.03456 | -0.123 | -17.766
-14.5 | -0.612 | 0.03133 | -0.124 | -19.544
-14 | -0.607 | 0.02813 | -0.126 | -21.592
-13.5 | -0.598 | 0.02547 | -0.128 | -23.473
-13 | -0.584 | 0.02303 | -0.13 | -25.342
-12.5 | -0.565 | 0.02084 | -0.131 | -27.118
-12 | -0.542 | 0.01891 | -0.133 | -28.667
-11.5 | -0.515 | 0.01715 | -0.135 | -30.019
-11 | -0.483 | 0.01557 | -0.136 | -31.038
-10.5 | -0.447 | 0.01419 | -0.138 | -31.532
-10 | -0.408 | 0.01292 | -0.14 | -31.573
-9.5 | -0.365 | 0.01181 | -0.141 | -30.862
-9 | -0.318 | 0.01084 | -0.143 | -29.346
-8.5 | -0.269 | 0.00882 | -0.145 | -30.453
-8 | -0.217 | 0.00818 | -0.147 | -26.502
-7.5 | -0.163 | 0.00826 | -0.149 | -19.671
-7 | -0.107 | 0.00878 | -0.153 | -12.224
-6.5 | -0.048 | 0.00848 | -0.154 | -5.606
-6 | 0.013 | 0.00813 | -0.154 | 1.599
-5.5 | 0.074 | 0.00792 | -0.155 | 9.36
-5 | 0.136 | 0.00741 | -0.156 | 18.3
-4.5 | 0.197 | 0.00591 | -0.157 | 33.344
-4 | 0.258 | 0.00597 | -0.157 | 43.259
-3.5 | 0.32 | 0.00605 | -0.158 | 52.945
-3 | 0.381 | 0.00621 | -0.159 | 61.361
-2.5 | 0.442 | 0.00581 | -0.159 | 76.129
-2 | 0.503 | 0.00594 | -0.16 | 84.778
-1.5 | 0.564 | 0.00609 | -0.161 | 92.681
-1 | 0.626 | 0.00619 | -0.161 | 101.105
-0.5 | 0.686 | 0.00624 | -0.162 | 109.948
0 | 0.747 | 0.00632 | -0.162 | 118.18
0.5 | 0.808 | 0.00648 | -0.163 | 124.756
1 | 0.869 | 0.00662 | -0.164 | 131.305
1.5 | 0.929 | 0.00671 | -0.164 | 138.537
2 | 0.99 | 0.007 | -0.165 | 141.329
2.5 | 1.05 | 0.00722 | -0.165 | 145.449
3 | 1.109 | 0.00746 | -0.166 | 148.677
3.5 | 1.169 | 0.00777 | -0.166 | 150.4
4 | 1.228 | 0.00808 | -0.167 | 151.944
4.5 | 1.287 | 0.00846 | -0.167 | 151.984
5 | 1.344 | 0.00877 | -0.167 | 153.25
5.5 | 1.401 | 0.00915 | -0.168 | 153.163
6 | 1.457 | 0.00957 | -0.168 | 152.185
6.5 | 1.511 | 0.00997 | -0.169 | 151.52
7 | 1.564 | 0.01047 | -0.169 | 149.314
7.5 | 1.614 | 0.01095 | -0.169 | 147.347
8 | 1.656 | 0.0115 | -0.17 | 144.016
8.5 | 1.693 | 0.01223 | -0.17 | 138.422
9 | 1.725 | 0.0158 | -0.17 | 109.168
9.5 | 1.751 | 0.01665 | -0.171 | 105.172
10 | 1.77 | 0.01754 | -0.171 | 100.907
10.5 | 1.783 | 0.01826 | -0.171 | 97.657
11 | 1.789 | 0.01929 | -0.171 | 92.754
11.5 | 1.788 | 0.02053 | -0.172 | 87.078
12 | 1.78 | 0.02184 | -0.172 | 81.506
12.5 | 1.765 | 0.02322 | -0.172 | 76.003
13 | 1.743 | 0.0246 | -0.172 | 70.854
13.5 | 1.689 | 0.02046 | -0.17 | 82.584
14 | 1.646 | 0.02583 | -0.169 | 63.698
14.5 | 1.598 | 0.0278 | -0.167 | 57.478
15 | 1.545 | 0.03034 | -0.166 | 50.926
15.5 | 1.492 | 0.03288 | -0.165 | 45.364
16 | 1.435 | 0.0358 | -0.164 | 40.089

## 106. Re 10M Mach 0.00 (2)
BIGFOIL.COM POLAR EXPORT
e557
EPPLER 557 |  |  |  | Cl Max: | 1.9463 | at alpha= | 18 | deg
XFOIL ncrit=9 |  |  |  | L/D Max: | 163.355 | at alpha= | 3.5 | deg
Re: | 10000000 |  |  | Cd Min: | 0.074 | at alpha= | -20 | deg
Mach: | 0 |  |  | Cl=0 at alpha= | -5.4438 | deg
|  |  |  | @ Cl=0.1, Cd= | 0.0053953
|  |  |  | @ Cl=0.4, Cd= | 0.0045294
|  |  |  | @ Cl=0.6, Cd= | 0.0048318
alpha (deg) | Cl | Cd | Cm | Cl/Cd
-20 | -1.2238 | 0.074 | -0.0698 | -16.5378
-19.5 | -1.2437 | 0.06505 | -0.0743 | -19.1191
-19 | -1.25 | 0.05766 | -0.0786 | -21.6788
-18.5 | -1.2398 | 0.05163 | -0.0835 | -24.0132
-18 | -1.2353 | 0.04424 | -0.0903 | -27.9227
-17.5 | -1.2246 | 0.03796 | -0.0965 | -32.2603
-17 | -1.2002 | 0.0337 | -0.1012 | -35.6142
-16.5 | -1.1737 | 0.02927 | -0.1067 | -40.0991
-15.5 | -1.1207 | 0.02207 | -0.1135 | -50.7793
-15 | -1.0951 | 0.01876 | -0.1161 | -58.3742
-14.5 | -1.0495 | 0.01592 | -0.1215 | -65.9234
-14 | -0.9863 | 0.01372 | -0.1287 | -71.8878
-13.5 | -0.924 | 0.01249 | -0.1327 | -73.9792
-13 | -0.8938 | 0.01151 | -0.1294 | -77.6542
-12.5 | -0.8286 | 0.01057 | -0.1329 | -78.3917
-12 | -0.7332 | 0.00975 | -0.1426 | -75.2
-11.5 | -0.6525 | 0.00921 | -0.149 | -70.8469
-11 | -0.61 | 0.00892 | -0.1469 | -68.3857
-10.5 | -0.5611 | 0.00859 | -0.1461 | -65.3201
-10 | -0.5096 | 0.00828 | -0.1458 | -61.5459
-9.5 | -0.4563 | 0.0079 | -0.1458 | -57.7595
-9 | -0.4024 | 0.00759 | -0.1458 | -53.0171
-8.5 | -0.347 | 0.00732 | -0.1461 | -47.4044
-8 | -0.2912 | 0.00703 | -0.1464 | -41.4225
-7.5 | -0.2352 | 0.00676 | -0.1468 | -34.7929
-7 | -0.1786 | 0.00654 | -0.1472 | -27.3089
-6.5 | -0.1215 | 0.00631 | -0.1477 | -19.2552
-6 | -0.0642 | 0.0061 | -0.1482 | -10.5246
-5.5 | -0.0065 | 0.00587 | -0.1488 | -1.1073
-5 | 0.0513 | 0.00563 | -0.1494 | 9.1119
-4.5 | 0.1094 | 0.00535 | -0.1501 | 20.4486
-4 | 0.1679 | 0.005 | -0.151 | 33.58
-3.5 | 0.2269 | 0.00455 | -0.1521 | 49.8681
-3 | 0.2851 | 0.00447 | -0.1527 | 63.7808
-2.5 | 0.343 | 0.00449 | -0.1531 | 76.392
-2 | 0.4008 | 0.00453 | -0.1535 | 88.4768
-1.5 | 0.4585 | 0.00458 | -0.1538 | 100.1092
-1 | 0.516 | 0.00465 | -0.1542 | 110.9677
-0.5 | 0.5731 | 0.00477 | -0.1543 | 120.1468
0 | 0.6297 | 0.0049 | -0.1545 | 128.5102
0.5 | 0.6861 | 0.00504 | -0.1546 | 136.131
1 | 0.7427 | 0.00519 | -0.1547 | 143.1021
1.5 | 0.7985 | 0.00536 | -0.1547 | 148.9739
2 | 0.8541 | 0.00554 | -0.1546 | 154.1697
2.5 | 0.9093 | 0.00574 | -0.1545 | 158.4146
3 | 0.9636 | 0.00599 | -0.1542 | 160.8681
3.5 | 1.0177 | 0.00623 | -0.1539 | 163.3547
4 | 1.0703 | 0.00657 | -0.1533 | 162.9072
4.5 | 1.1221 | 0.00694 | -0.1526 | 161.6859
5 | 1.173 | 0.00735 | -0.1517 | 159.5918
5.5 | 1.2232 | 0.00778 | -0.1507 | 157.2237
6 | 1.2735 | 0.00819 | -0.1498 | 155.4945
6.5 | 1.3222 | 0.00867 | -0.1485 | 152.5029
7 | 1.3703 | 0.00916 | -0.1472 | 149.5961
7.5 | 1.417 | 0.0097 | -0.1456 | 146.0825
8 | 1.4632 | 0.01022 | -0.1439 | 143.1703
8.5 | 1.5079 | 0.01076 | -0.142 | 140.1394
9 | 1.55 | 0.01139 | -0.1396 | 136.0843
9.5 | 1.5865 | 0.01197 | -0.136 | 132.5397
10 | 1.6209 | 0.01259 | -0.1321 | 128.745
10.5 | 1.6548 | 0.01326 | -0.1283 | 124.7964
11 | 1.6886 | 0.01396 | -0.1246 | 120.9599
11.5 | 1.7208 | 0.01475 | -0.1208 | 116.6644
12 | 1.7505 | 0.01565 | -0.1167 | 111.853
12.5 | 1.7792 | 0.01662 | -0.1127 | 107.0517
13 | 1.8059 | 0.01773 | -0.1086 | 101.8556
13.5 | 1.8293 | 0.01908 | -0.1043 | 95.8753
14 | 1.8532 | 0.02051 | -0.1005 | 90.3559
14.5 | 1.8726 | 0.02231 | -0.0964 | 83.9355
16 | 1.9162 | 0.02935 | -0.0852 | 65.2879
16.5 | 1.9261 | 0.03263 | -0.0822 | 59.0285
17 | 1.9343 | 0.03635 | -0.0797 | 53.2132
17.5 | 1.9418 | 0.04042 | -0.0777 | 48.0406
18 | 1.9463 | 0.04507 | -0.0762 | 43.1839
18.5 | 1.946 | 0.05061 | -0.0752 | 38.4509
19 | 1.945 | 0.05658 | -0.0748 | 34.3761
19.5 | 1.944 | 0.06288 | -0.0751 | 30.916
20 | 1.9398 | 0.06993 | -0.076 | 27.7392

## 107. Re 10M Mach 0.10 (1)
BIGFOIL.COM POLAR EXPORT
e557
EPPLER 557 |  |  |  | Cl Max: | 1.785 | at alpha= | 11 | deg
JavaFoil+Calcfoil stall+Eppler ext transition |  |  |  | L/D Max: | 153.079 | at alpha= | 5 | deg
Re: | 10000000 |  |  | Cd Min: | 0.00583 | at alpha= | -2.5 | deg
Mach: | 0.1 |  |  | Cl=0 at alpha= | -6.1066 | deg
|  |  |  | @ Cl=0.1, Cd= | 0.0078042
|  |  |  | @ Cl=0.4, Cd= | 0.0061185
|  |  |  | @ Cl=0.6, Cd= | 0.0061579
alpha (deg) | Cl | Cd | Cm | Cl/Cd
-19.5 | -0.455 | 0.11181 | -0.095 | -4.068
-19 | -0.478 | 0.09453 | -0.101 | -5.059
-18.5 | -0.5 | 0.08083 | -0.106 | -6.191
-18 | -0.52 | 0.07068 | -0.109 | -7.362
-17.5 | -0.539 | 0.06212 | -0.112 | -8.673
-17 | -0.555 | 0.05501 | -0.115 | -10.09
-16.5 | -0.569 | 0.04961 | -0.117 | -11.46
-16 | -0.58 | 0.04476 | -0.119 | -12.961
-15.5 | -0.589 | 0.03995 | -0.121 | -14.745
-15 | -0.595 | 0.03588 | -0.123 | -16.573
-14.5 | -0.596 | 0.03237 | -0.125 | -18.417
-14 | -0.594 | 0.02901 | -0.127 | -20.477
-13.5 | -0.587 | 0.0262 | -0.128 | -22.414
-13 | -0.575 | 0.02366 | -0.13 | -24.32
-12.5 | -0.559 | 0.02137 | -0.132 | -26.16
-12 | -0.538 | 0.01933 | -0.133 | -27.816
-11.5 | -0.512 | 0.01759 | -0.135 | -29.084
-11 | -0.481 | 0.0159 | -0.137 | -30.282
-10.5 | -0.446 | 0.01446 | -0.138 | -30.87
-10 | -0.408 | 0.01316 | -0.14 | -30.969
-9.5 | -0.365 | 0.01203 | -0.142 | -30.33
-9 | -0.319 | 0.01104 | -0.144 | -28.86
-8.5 | -0.269 | 0.01016 | -0.145 | -26.488
-8 | -0.217 | 0.00833 | -0.147 | -26.089
-7.5 | -0.163 | 0.00839 | -0.149 | -19.415
-7 | -0.108 | 0.0088 | -0.154 | -12.246
-6.5 | -0.048 | 0.00849 | -0.154 | -5.629
-6 | 0.013 | 0.00823 | -0.155 | 1.588
-5.5 | 0.074 | 0.00793 | -0.156 | 9.39
-5 | 0.136 | 0.00763 | -0.157 | 17.839
-4.5 | 0.198 | 0.00592 | -0.157 | 33.445
-4 | 0.26 | 0.00598 | -0.158 | 43.402
-3.5 | 0.322 | 0.00606 | -0.159 | 53.124
-3 | 0.383 | 0.00623 | -0.159 | 61.501
-2.5 | 0.444 | 0.00583 | -0.16 | 76.27
-2 | 0.506 | 0.00595 | -0.161 | 85.042
-1.5 | 0.567 | 0.00611 | -0.161 | 92.869
-1 | 0.629 | 0.0062 | -0.162 | 101.398
-0.5 | 0.69 | 0.00626 | -0.163 | 110.28
0 | 0.751 | 0.00634 | -0.163 | 118.444
0.5 | 0.812 | 0.0065 | -0.164 | 125.002
1 | 0.873 | 0.00663 | -0.164 | 131.711
1.5 | 0.934 | 0.00673 | -0.165 | 138.727
2 | 0.994 | 0.00703 | -0.165 | 141.523
2.5 | 1.055 | 0.00724 | -0.166 | 145.643
3 | 1.115 | 0.0075 | -0.166 | 148.755
3.5 | 1.175 | 0.00781 | -0.167 | 150.469
4 | 1.234 | 0.00812 | -0.167 | 151.913
4.5 | 1.293 | 0.00851 | -0.168 | 151.926
5 | 1.351 | 0.00882 | -0.168 | 153.079
5.5 | 1.408 | 0.00921 | -0.169 | 152.907
6 | 1.464 | 0.00964 | -0.169 | 151.836
6.5 | 1.518 | 0.01005 | -0.17 | 151.057
7 | 1.571 | 0.01056 | -0.17 | 148.714
7.5 | 1.621 | 0.01106 | -0.17 | 146.477
8 | 1.663 | 0.01162 | -0.171 | 143.07
8.5 | 1.699 | 0.01227 | -0.171 | 138.52
9 | 1.73 | 0.01603 | -0.171 | 107.921
9.5 | 1.754 | 0.01675 | -0.172 | 104.745
10 | 1.772 | 0.01769 | -0.172 | 100.178
10.5 | 1.782 | 0.01847 | -0.172 | 96.501
11 | 1.785 | 0.0196 | -0.172 | 91.11
11.5 | 1.781 | 0.02091 | -0.172 | 85.177
12 | 1.769 | 0.02232 | -0.173 | 79.225
12.5 | 1.749 | 0.02383 | -0.173 | 73.384
13 | 1.722 | 0.02544 | -0.173 | 67.701
13.5 | 1.658 | 0.02498 | -0.17 | 66.385
14 | 1.609 | 0.02664 | -0.169 | 60.405
14.5 | 1.554 | 0.02911 | -0.168 | 53.376
15 | 1.496 | 0.03177 | -0.166 | 47.076
15.5 | 1.436 | 0.03455 | -0.165 | 41.552
16 | 1.373 | 0.03775 | -0.164 | 36.368

## 108. Re 10M Mach 0.10 (2)
BIGFOIL.COM POLAR EXPORT
e557
EPPLER 557 |  |  |  | Cl Max: | 1.9357 | at alpha= | 18 | deg
XFOIL ncrit=9 |  |  |  | L/D Max: | 163.712 | at alpha= | 3.5 | deg
Re: | 10000000 |  |  | Cd Min: | 0.08485 | at alpha= | -20 | deg
Mach: | 0.1 |  |  | Cl=0 at alpha= | -5.434 | deg
|  |  |  | @ Cl=0.1, Cd= | 0.0054216
|  |  |  | @ Cl=0.4, Cd= | 0.0045384
|  |  |  | @ Cl=0.6, Cd= | 0.0048294
alpha (deg) | Cl | Cd | Cm | Cl/Cd
-20 | -1.1626 | 0.08485 | -0.0658 | -13.7018
-19.5 | -1.1907 | 0.07427 | -0.0714 | -16.032
-19 | -1.2065 | 0.0654 | -0.0764 | -18.448
-18.5 | -1.2022 | 0.05847 | -0.0815 | -20.561
-18 | -1.2068 | 0.0498 | -0.0889 | -24.2329
-17.5 | -1.2027 | 0.04246 | -0.0956 | -28.3255
-17 | -1.1832 | 0.0374 | -0.1007 | -31.6364
-16.5 | -1.1634 | 0.03236 | -0.1061 | -35.9518
-16 | -1.134 | 0.02798 | -0.1119 | -40.5289
-15.5 | -1.0933 | 0.02433 | -0.118 | -44.9363
-15 | -1.0927 | 0.02062 | -0.1163 | -52.9922
-14.5 | -1.0563 | 0.01762 | -0.1201 | -59.9489
-14 | -0.9978 | 0.01469 | -0.1278 | -67.9238
-13.5 | -0.9334 | 0.013 | -0.1334 | -71.8
-13 | -0.9025 | 0.01189 | -0.1304 | -75.9041
-12.5 | -0.838 | 0.01087 | -0.1337 | -77.0929
-12 | -0.7419 | 0.00998 | -0.1433 | -74.3387
-11.5 | -0.6582 | 0.00936 | -0.1502 | -70.3205
-11 | -0.6158 | 0.00904 | -0.148 | -68.1195
-10.5 | -0.5667 | 0.00869 | -0.1471 | -65.2129
-10 | -0.5147 | 0.00837 | -0.1467 | -61.4934
-9.5 | -0.461 | 0.00798 | -0.1466 | -57.7694
-9 | -0.4067 | 0.00766 | -0.1466 | -53.094
-8.5 | -0.3508 | 0.00737 | -0.1469 | -47.5984
-8 | -0.2946 | 0.00708 | -0.1472 | -41.6102
-7.5 | -0.2381 | 0.00682 | -0.1475 | -34.912
-7 | -0.1811 | 0.00656 | -0.1479 | -27.6067
-6.5 | -0.1235 | 0.00635 | -0.1483 | -19.4488
-6 | -0.0658 | 0.00613 | -0.1488 | -10.7341
-5.5 | -0.0077 | 0.0059 | -0.1494 | -1.3051
-5 | 0.0506 | 0.00565 | -0.15 | 8.9558
-4.5 | 0.109 | 0.00538 | -0.1507 | 20.2602
-4 | 0.1679 | 0.00501 | -0.1516 | 33.513
-3.5 | 0.2274 | 0.00456 | -0.1527 | 49.8684
-3 | 0.2859 | 0.00448 | -0.1533 | 63.817
-2.5 | 0.3442 | 0.0045 | -0.1537 | 76.4889
-2 | 0.4024 | 0.00454 | -0.1541 | 88.6344
-1.5 | 0.4605 | 0.00458 | -0.1545 | 100.5459
-1 | 0.5184 | 0.00465 | -0.1548 | 111.4839
-0.5 | 0.5758 | 0.00477 | -0.155 | 120.7128
0 | 0.6328 | 0.00491 | -0.1551 | 128.8798
0.5 | 0.6895 | 0.00505 | -0.1552 | 136.5347
1 | 0.7465 | 0.00519 | -0.1553 | 143.8343
1.5 | 0.8026 | 0.00537 | -0.1553 | 149.46
2 | 0.8586 | 0.00555 | -0.1552 | 154.7027
2.5 | 0.9141 | 0.00575 | -0.1551 | 158.9739
3 | 0.9688 | 0.006 | -0.1548 | 161.4667
3.5 | 1.0232 | 0.00625 | -0.1544 | 163.712
4 | 1.0761 | 0.00659 | -0.1538 | 163.2929
4.5 | 1.1282 | 0.00697 | -0.153 | 161.8651
5 | 1.1794 | 0.00738 | -0.1521 | 159.8103
5.5 | 1.23 | 0.00781 | -0.151 | 157.4904
6 | 1.2804 | 0.00824 | -0.15 | 155.3883
6.5 | 1.3293 | 0.00872 | -0.1486 | 152.4427
7 | 1.3777 | 0.00921 | -0.1472 | 149.5874
7.5 | 1.4243 | 0.00977 | -0.1454 | 145.783
8 | 1.4707 | 0.01029 | -0.1437 | 142.9252
8.5 | 1.5152 | 0.01086 | -0.1415 | 139.5212
9 | 1.5565 | 0.01149 | -0.1388 | 135.4656
9.5 | 1.5912 | 0.01207 | -0.1347 | 131.831
10 | 1.6253 | 0.01273 | -0.1307 | 127.6748
10.5 | 1.6602 | 0.01343 | -0.1269 | 123.6188
11 | 1.6934 | 0.01417 | -0.1229 | 119.506
11.5 | 1.7249 | 0.01501 | -0.1189 | 114.9167
12 | 1.7543 | 0.01597 | -0.1147 | 109.8497
12.5 | 1.7817 | 0.01706 | -0.1104 | 104.4373
13 | 1.8088 | 0.01823 | -0.1063 | 99.2211
13.5 | 1.8312 | 0.01971 | -0.1019 | 92.9072
14 | 1.854 | 0.0213 | -0.0979 | 87.0423
14.5 | 1.8724 | 0.02329 | -0.0939 | 80.395
16 | 1.9116 | 0.0312 | -0.0828 | 61.2692
16.5 | 1.9212 | 0.03474 | -0.08 | 55.3022
17 | 1.9296 | 0.0387 | -0.0777 | 49.8605
17.5 | 1.9334 | 0.04341 | -0.0759 | 44.5381
18 | 1.9357 | 0.04864 | -0.0747 | 39.7965
18.5 | 1.9355 | 0.05449 | -0.0742 | 35.5203
19 | 1.9348 | 0.06075 | -0.0742 | 31.8486
19.5 | 1.9312 | 0.06775 | -0.0749 | 28.5048
20 | 1.9241 | 0.07553 | -0.0764 | 25.4746

## 109. Re 10M Mach 0.25 (1)
BIGFOIL.COM POLAR EXPORT
e557
EPPLER 557 |  |  |  | Cl Max: | 1.77 | at alpha= | 10 | deg
JavaFoil+Calcfoil stall+Eppler ext transition |  |  |  | L/D Max: | 151.861 | at alpha= | 4.5 | deg
Re: | 10000000 |  |  | Cd Min: | 0.00596 | at alpha= | -2.5 | deg
Mach: | 0.25 |  |  | Cl=0 at alpha= | -6.1048 | deg
|  |  |  | @ Cl=0.1, Cd= | 0.0080237
|  |  |  | @ Cl=0.4, Cd= | 0.0060045
|  |  |  | @ Cl=0.6, Cd= | 0.0061632
alpha (deg) | Cl | Cd | Cm | Cl/Cd
-17.5 | -0.188 | 0.11442 | -0.089 | -1.644
-17 | -0.245 | 0.10334 | -0.094 | -2.371
-16.5 | -0.297 | 0.0856 | -0.103 | -3.466
-16 | -0.349 | 0.06255 | -0.115 | -5.579
-15.5 | -0.391 | 0.05267 | -0.119 | -7.429
-15 | -0.427 | 0.0457 | -0.122 | -9.354
-14.5 | -0.458 | 0.0397 | -0.125 | -11.537
-14 | -0.481 | 0.03536 | -0.127 | -13.612
-13.5 | -0.498 | 0.03103 | -0.129 | -16.061
-13 | -0.507 | 0.02778 | -0.131 | -18.235
-12.5 | -0.508 | 0.02457 | -0.134 | -20.671
-12 | -0.501 | 0.02202 | -0.136 | -22.753
-11.5 | -0.487 | 0.01973 | -0.137 | -24.683
-11 | -0.466 | 0.01789 | -0.139 | -26.026
-10.5 | -0.438 | 0.01614 | -0.141 | -27.118
-10 | -0.404 | 0.01461 | -0.143 | -27.632
-9.5 | -0.364 | 0.01331 | -0.144 | -27.362
-9 | -0.32 | 0.01213 | -0.146 | -26.388
-8.5 | -0.272 | 0.01112 | -0.148 | -24.422
-8 | -0.22 | 0.01024 | -0.15 | -21.457
-7.5 | -0.165 | 0.00851 | -0.152 | -19.403
-7 | -0.108 | 0.00826 | -0.154 | -13.097
-6.5 | -0.049 | 0.00877 | -0.159 | -5.589
-6 | 0.013 | 0.0084 | -0.16 | 1.596
-5.5 | 0.076 | 0.00814 | -0.16 | 9.391
-5 | 0.14 | 0.00783 | -0.161 | 17.877
-4.5 | 0.203 | 0.00599 | -0.162 | 33.971
-4 | 0.267 | 0.00605 | -0.162 | 44.128
-3.5 | 0.331 | 0.00616 | -0.163 | 53.648
-3 | 0.393 | 0.00601 | -0.164 | 65.471
-2.5 | 0.457 | 0.00596 | -0.165 | 76.66
-2 | 0.52 | 0.00604 | -0.165 | 86.111
-1.5 | 0.583 | 0.00612 | -0.166 | 95.304
-1 | 0.646 | 0.00628 | -0.167 | 102.785
-0.5 | 0.709 | 0.00638 | -0.167 | 111.11
0 | 0.772 | 0.00643 | -0.168 | 120.034
0.5 | 0.834 | 0.00661 | -0.168 | 126.315
1 | 0.897 | 0.00675 | -0.169 | 132.799
1.5 | 0.959 | 0.00688 | -0.169 | 139.38
2 | 1.022 | 0.0071 | -0.17 | 143.856
2.5 | 1.083 | 0.00742 | -0.171 | 146.082
3 | 1.145 | 0.00768 | -0.171 | 149.145
3.5 | 1.206 | 0.00801 | -0.172 | 150.523
4 | 1.267 | 0.00836 | -0.172 | 151.638
4.5 | 1.327 | 0.00874 | -0.173 | 151.861
5 | 1.387 | 0.00915 | -0.173 | 151.618
5.5 | 1.445 | 0.00958 | -0.173 | 150.861
6 | 1.502 | 0.01003 | -0.174 | 149.656
6.5 | 1.556 | 0.01052 | -0.174 | 147.982
7 | 1.609 | 0.01108 | -0.175 | 145.256
7.5 | 1.658 | 0.0117 | -0.175 | 141.721
8 | 1.697 | 0.01237 | -0.175 | 137.191
8.5 | 1.729 | 0.01633 | -0.176 | 105.847
9 | 1.752 | 0.01715 | -0.176 | 102.176
9.5 | 1.766 | 0.01821 | -0.176 | 97.004
10 | 1.77 | 0.0192 | -0.177 | 92.196
10.5 | 1.762 | 0.02045 | -0.177 | 86.18
11 | 1.743 | 0.02217 | -0.177 | 78.619
11.5 | 1.71 | 0.02384 | -0.177 | 71.733
12 | 1.664 | 0.02576 | -0.177 | 64.611
12.5 | 1.576 | 0.02183 | -0.174 | 72.204
13 | 1.493 | 0.02771 | -0.173 | 53.897
13.5 | 1.401 | 0.03041 | -0.171 | 46.075
14 | 1.299 | 0.0339 | -0.17 | 38.312
14.5 | 1.19 | 0.03763 | -0.168 | 31.625
15 | 1.072 | 0.04323 | -0.165 | 24.803

## 110. Re 10M Mach 0.25 (2)
BIGFOIL.COM POLAR EXPORT
e557
EPPLER 557 |  |  |  | Cl Max: | 1.8968 | at alpha= | 17 | deg
XFOIL ncrit=9 |  |  |  | L/D Max: | 165.665 | at alpha= | 4 | deg
Re: | 10000000 |  |  | Cd Min: | 0.16693 | at alpha= | -20 | deg
Mach: | 0.25 |  |  | Cl=0 at alpha= | -5.3789 | deg
|  |  |  | @ Cl=0.1, Cd= | 0.0055009
|  |  |  | @ Cl=0.4, Cd= | 0.0045625
|  |  |  | @ Cl=0.6, Cd= | 0.004834
alpha (deg) | Cl | Cd | Cm | Cl/Cd
-20 | -0.742 | 0.16693 | -0.0255 | -4.445
-19.5 | -0.8123 | 0.14341 | -0.0399 | -5.6642
-19 | -0.8844 | 0.12213 | -0.0528 | -7.2415
-18.5 | -0.9272 | 0.10646 | -0.0627 | -8.7094
-18 | -0.9855 | 0.08869 | -0.0749 | -11.1117
-17.5 | -1.0272 | 0.074 | -0.0858 | -13.8811
-17 | -1.0345 | 0.06443 | -0.0933 | -16.0562
-16.5 | -1.0463 | 0.05478 | -0.1009 | -19.1
-16 | -1.0466 | 0.04668 | -0.1077 | -22.4207
-15.5 | -1.0323 | 0.04009 | -0.1142 | -25.7496
-15 | -1.0191 | 0.03339 | -0.1216 | -30.5211
-14.5 | -1.0211 | 0.02878 | -0.1211 | -35.4795
-14 | -1.0026 | 0.02429 | -0.124 | -41.2762
-13.5 | -0.967 | 0.02032 | -0.1286 | -47.5886
-13 | -0.9207 | 0.01645 | -0.135 | -55.9696
-12.5 | -0.8904 | 0.01328 | -0.1368 | -67.0482
-12 | -0.7913 | 0.01163 | -0.1468 | -68.0396
-11.5 | -0.6872 | 0.01046 | -0.1573 | -65.6979
-11 | -0.6471 | 0.00989 | -0.1542 | -65.4297
-10.5 | -0.5974 | 0.00935 | -0.1527 | -63.893
-10 | -0.5438 | 0.00888 | -0.1519 | -61.2387
-9.5 | -0.4878 | 0.00846 | -0.1514 | -57.6596
-9 | -0.4308 | 0.00806 | -0.1511 | -53.4491
-8.5 | -0.3726 | 0.00767 | -0.1511 | -48.5789
-8 | -0.3139 | 0.00736 | -0.1511 | -42.6495
-7.5 | -0.2548 | 0.00707 | -0.1513 | -36.0396
-7 | -0.195 | 0.00675 | -0.1516 | -28.8889
-6.5 | -0.1351 | 0.0065 | -0.1519 | -20.7846
-6 | -0.075 | 0.00626 | -0.1523 | -11.9808
-5.5 | -0.0147 | 0.00602 | -0.1528 | -2.4419
-5 | 0.046 | 0.00575 | -0.1533 | 8
-4.5 | 0.1067 | 0.00547 | -0.154 | 19.5064
-4 | 0.1678 | 0.00511 | -0.1549 | 32.8376
-3.5 | 0.2296 | 0.00463 | -0.1561 | 49.5896
-3 | 0.2905 | 0.00452 | -0.1567 | 64.2699
-2.5 | 0.351 | 0.00453 | -0.1571 | 77.4834
-2 | 0.4113 | 0.00457 | -0.1575 | 90
-1.5 | 0.4715 | 0.00461 | -0.1579 | 102.2777
-1 | 0.5313 | 0.00469 | -0.1582 | 113.2836
-0.5 | 0.5906 | 0.00481 | -0.1583 | 122.7859
0 | 0.6494 | 0.00496 | -0.1584 | 130.9274
0.5 | 0.7083 | 0.0051 | -0.1585 | 138.8824
1 | 0.7672 | 0.00524 | -0.1585 | 146.4122
1.5 | 0.8249 | 0.00545 | -0.1584 | 151.3578
2 | 0.8831 | 0.00562 | -0.1583 | 157.1352
2.5 | 0.9406 | 0.00582 | -0.158 | 161.6151
3 | 0.9972 | 0.00608 | -0.1576 | 164.0132
3.5 | 1.0532 | 0.00636 | -0.157 | 165.5975
4 | 1.1083 | 0.00669 | -0.1562 | 165.6652
4.5 | 1.1615 | 0.00712 | -0.1551 | 163.132
5 | 1.2147 | 0.00752 | -0.1539 | 161.5293
5.5 | 1.2665 | 0.008 | -0.1524 | 158.3125
6 | 1.3176 | 0.00848 | -0.1508 | 155.3774
6.5 | 1.3676 | 0.009 | -0.1489 | 151.9556
7 | 1.4173 | 0.00951 | -0.147 | 149.0326
7.5 | 1.4632 | 0.01014 | -0.1443 | 144.2998
8 | 1.5094 | 0.01067 | -0.1416 | 141.462
8.5 | 1.5452 | 0.01133 | -0.1369 | 136.3813
9 | 1.5812 | 0.01204 | -0.1322 | 131.3289
9.5 | 1.6194 | 0.01275 | -0.1282 | 127.0118
10 | 1.6522 | 0.01365 | -0.1232 | 121.0403
10.5 | 1.6846 | 0.01459 | -0.1184 | 115.4626
11 | 1.7162 | 0.01562 | -0.1136 | 109.872
11.5 | 1.7449 | 0.01682 | -0.1087 | 103.7396
12 | 1.7719 | 0.01819 | -0.1038 | 97.4107
12.5 | 1.7974 | 0.01978 | -0.0991 | 90.8696
13 | 1.8191 | 0.02171 | -0.0943 | 83.7909
13.5 | 1.8369 | 0.02409 | -0.0897 | 76.2516
14 | 1.8514 | 0.02693 | -0.0854 | 68.7486
14.5 | 1.8656 | 0.03011 | -0.0817 | 61.9595
15 | 1.8775 | 0.03379 | -0.0786 | 55.5638
16 | 1.8902 | 0.04269 | -0.0733 | 44.2773
16.5 | 1.8948 | 0.04809 | -0.0719 | 39.4011
17 | 1.8968 | 0.05417 | -0.0712 | 35.0157
17.5 | 1.8945 | 0.06113 | -0.0712 | 30.9913
18 | 1.8893 | 0.06887 | -0.0721 | 27.4328
18.5 | 1.8796 | 0.07758 | -0.0737 | 24.2279
19 | 1.8668 | 0.08713 | -0.0763 | 21.4255
19.5 | 1.8507 | 0.09749 | -0.0798 | 18.9835
20 | 1.8317 | 0.1086 | -0.0841 | 16.8665

## 111. Re 10M Mach 0.50 (1)
BIGFOIL.COM POLAR EXPORT
e557
EPPLER 557 |  |  |  | Cl Max: | 1.784 | at alpha= | 7.5 | deg
JavaFoil+Calcfoil stall+Eppler ext transition |  |  |  | L/D Max: | 148.03 | at alpha= | 2.5 | deg
Re: | 10000000 |  |  | Cd Min: | 0.00597 | at alpha= | -4.5 | deg
Mach: | 0.5 |  |  | Cl=0 at alpha= | -6.1061 | deg
|  |  |  | @ Cl=0.1, Cd= | 0.0083285
|  |  |  | @ Cl=0.4, Cd= | 0.0062314
|  |  |  | @ Cl=0.6, Cd= | 0.0064646
alpha (deg) | Cl | Cd | Cm | Cl/Cd
-20 | -0.781 | 0.14962 | -0.09 | -5.221
-19.5 | -0.759 | 0.14529 | -0.097 | -5.226
-19 | -0.734 | 0.13498 | -0.099 | -5.435
-18.5 | -0.704 | 0.13146 | -0.098 | -5.354
-18 | -0.674 | 0.1289 | -0.095 | -5.225
-17.5 | -0.643 | 0.12657 | -0.092 | -5.082
-17 | -0.613 | 0.12403 | -0.088 | -4.944
-16.5 | -0.585 | 0.11949 | -0.087 | -4.896
-16 | -0.56 | 0.11606 | -0.094 | -4.828
-15.5 | -0.533 | 0.109 | -0.095 | -4.886
-15 | -0.503 | 0.10548 | -0.092 | -4.768
-14.5 | -0.473 | 0.10251 | -0.087 | -4.619
-14 | -0.444 | 0.09911 | -0.082 | -4.481
-13.5 | -0.416 | 0.0949 | -0.082 | -4.387
-13 | -0.39 | 0.0911 | -0.088 | -4.277
-12.5 | -0.362 | 0.08462 | -0.089 | -4.275
-12 | -0.339 | 0.07021 | -0.107 | -4.826
-11.5 | -0.337 | 0.03383 | -0.144 | -9.962
-11 | -0.277 | 0.07043 | -0.089 | -3.934
-10.5 | -0.28 | 0.02476 | -0.151 | -11.327
-10 | -0.25 | 0.02198 | -0.153 | -11.384
-9.5 | -0.219 | 0.02015 | -0.155 | -10.879
-9 | -0.188 | 0.01806 | -0.158 | -10.413
-8.5 | -0.252 | 0.01603 | -0.16 | -15.696
-8 | -0.221 | 0.01445 | -0.162 | -15.32
-7.5 | -0.172 | 0.01309 | -0.164 | -13.153
-7 | -0.114 | 0.01186 | -0.166 | -9.647
-6.5 | -0.052 | 0.01048 | -0.169 | -4.932
-6 | 0.014 | 0.00837 | -0.171 | 1.713
-5.5 | 0.083 | 0.00824 | -0.174 | 10.06
-5 | 0.156 | 0.00862 | -0.18 | 18.128
-4.5 | 0.227 | 0.00597 | -0.181 | 38.031
-4 | 0.298 | 0.00638 | -0.182 | 46.775
-3.5 | 0.37 | 0.00618 | -0.182 | 59.821
-3 | 0.44 | 0.0063 | -0.183 | 69.805
-2.5 | 0.51 | 0.00639 | -0.184 | 79.836
-2 | 0.581 | 0.00647 | -0.185 | 89.705
-1.5 | 0.651 | 0.00645 | -0.185 | 100.906
-1 | 0.721 | 0.00656 | -0.186 | 109.936
-0.5 | 0.792 | 0.00679 | -0.187 | 116.564
0 | 0.862 | 0.00693 | -0.188 | 124.245
0.5 | 0.932 | 0.0071 | -0.188 | 131.157
1 | 1.001 | 0.0073 | -0.189 | 137.139
1.5 | 1.071 | 0.00754 | -0.189 | 141.968
2 | 1.14 | 0.00789 | -0.19 | 144.516
2.5 | 1.208 | 0.00816 | -0.191 | 148.03
3 | 1.276 | 0.00868 | -0.191 | 146.993
3.5 | 1.344 | 0.00916 | -0.192 | 146.767
4 | 1.41 | 0.00959 | -0.192 | 147.094
4.5 | 1.476 | 0.01012 | -0.193 | 145.819
5 | 1.539 | 0.01083 | -0.193 | 142.16
5.5 | 1.6 | 0.01153 | -0.194 | 138.726
6 | 1.658 | 0.01241 | -0.194 | 133.623
6.5 | 1.709 | 0.01671 | -0.195 | 102.251
7 | 1.754 | 0.01805 | -0.195 | 97.142
7.5 | 1.784 | 0.01988 | -0.196 | 89.769
8 | 1.77 | 0.02174 | -0.196 | 81.403
8.5 | 1.675 | 0.02425 | -0.196 | 69.053
9 | 1.036 | 0.0271 | -0.193 | 38.224
9.5 | 1.053 | 0.03111 | -0.19 | 33.845
10 | 1.06 | 0.03821 | -0.184 | 27.748
10.5 | 1.097 | 0.03744 | -0.186 | 29.296
11 | 1.105 | 0.0456 | -0.181 | 24.227
11.5 | 1.141 | 0.04395 | -0.182 | 25.956
12 | 1.162 | 0.0492 | -0.18 | 23.618
12.5 | 1.156 | 0.06461 | -0.17 | 17.886

## 112. Re 10M Mach 0.50 (2)
BIGFOIL.COM POLAR EXPORT
e557
EPPLER 557 |  |  |  | Cl Max: | 1.8364 | at alpha= | 12 | deg
XFOIL ncrit=9 |  |  |  | L/D Max: | 173.182 | at alpha= | 3.5 | deg
Re: | 10000000 |  |  | Cd Min: | 0.06673 | at alpha= | 13 | deg
Mach: | 0.5 |  |  | Cl=0 at alpha= | -99 | deg
|  |  |  | @ Cl=0.1, Cd= | 0.00517
|  |  |  | @ Cl=0.4, Cd= | 0.00517
|  |  |  | @ Cl=0.6, Cd= | 0.00517
alpha (deg) | Cl | Cd | Cm | Cl/Cd
0 | 0.7201 | 0.00517 | -0.1719 | 139.2843
0.5 | 0.7873 | 0.00535 | -0.1717 | 147.1589
1 | 0.8538 | 0.00555 | -0.1712 | 153.8378
1.5 | 0.9209 | 0.00573 | -0.1707 | 160.7155
2 | 0.9872 | 0.00596 | -0.17 | 165.6376
2.5 | 1.0535 | 0.00618 | -0.1691 | 170.4693
3 | 1.1174 | 0.0065 | -0.1676 | 171.9077
3.5 | 1.1811 | 0.00682 | -0.1659 | 173.1818
4 | 1.2406 | 0.00729 | -0.1633 | 170.1783
4.5 | 1.2977 | 0.00775 | -0.16 | 167.4452
5 | 1.3469 | 0.00833 | -0.1551 | 161.6927
5.5 | 1.3995 | 0.00888 | -0.1506 | 157.6014
6 | 1.4491 | 0.00957 | -0.1456 | 151.4211
6.5 | 1.4962 | 0.01035 | -0.14 | 144.5604
7 | 1.5446 | 0.01114 | -0.1346 | 138.6535
7.5 | 1.5857 | 0.01218 | -0.128 | 130.1888
8 | 1.626 | 0.01333 | -0.1214 | 121.9805
8.5 | 1.6641 | 0.01469 | -0.1147 | 113.2811
9 | 1.6969 | 0.01643 | -0.1077 | 103.2806
9.5 | 1.725 | 0.01864 | -0.1007 | 92.5429
10 | 1.7542 | 0.02112 | -0.0943 | 83.0587
10.5 | 1.7778 | 0.02426 | -0.0882 | 73.2811
11 | 1.8033 | 0.02771 | -0.0829 | 65.0776
11.5 | 1.8208 | 0.03208 | -0.078 | 56.7581
12 | 1.8364 | 0.03709 | -0.0738 | 49.512
12.5 | 1.775 | 0.04914 | -0.0704 | 36.1213
13 | 1.6749 | 0.06673 | -0.0726 | 25.0997

## 113. Re 12M Mach 0.00 (1)
BIGFOIL.COM POLAR EXPORT
e557
EPPLER 557 |  |  |  | Cl Max: | 1.789 | at alpha= | 11 | deg
JavaFoil+Calcfoil stall+Eppler ext transition |  |  |  | L/D Max: | 155.257 | at alpha= | 5 | deg
Re: | 12000000 |  |  | Cd Min: | 0.00575 | at alpha= | -2.5 | deg
Mach: | 0 |  |  | Cl=0 at alpha= | -6.1066 | deg
|  |  |  | @ Cl=0.1, Cd= | 0.0076713
|  |  |  | @ Cl=0.4, Cd= | 0.0058395
|  |  |  | @ Cl=0.6, Cd= | 0.006079
alpha (deg) | Cl | Cd | Cm | Cl/Cd
-20 | -0.492 | 0.10252 | -0.099 | -4.796
-19.5 | -0.512 | 0.08756 | -0.103 | -5.853
-19 | -0.531 | 0.07765 | -0.106 | -6.833
-18.5 | -0.548 | 0.06922 | -0.109 | -7.91
-18 | -0.563 | 0.06171 | -0.111 | -9.13
-17.5 | -0.578 | 0.05532 | -0.114 | -10.441
-17 | -0.59 | 0.05034 | -0.116 | -11.719
-16.5 | -0.6 | 0.04567 | -0.118 | -13.136
-16 | -0.608 | 0.04122 | -0.119 | -14.747
-15.5 | -0.613 | 0.03691 | -0.121 | -16.616
-15 | -0.615 | 0.03324 | -0.123 | -18.514
-14.5 | -0.614 | 0.03011 | -0.125 | -20.388
-14 | -0.609 | 0.027 | -0.127 | -22.548
-13.5 | -0.599 | 0.02448 | -0.128 | -24.481
-13 | -0.585 | 0.02209 | -0.13 | -26.484
-12.5 | -0.567 | 0.01999 | -0.132 | -28.339
-12 | -0.543 | 0.01814 | -0.134 | -29.957
-11.5 | -0.516 | 0.01641 | -0.135 | -31.457
-11 | -0.484 | 0.01489 | -0.137 | -32.533
-10.5 | -0.449 | 0.01355 | -0.138 | -33.106
-10 | -0.409 | 0.01237 | -0.14 | -33.071
-9.5 | -0.366 | 0.01129 | -0.142 | -32.392
-9 | -0.319 | 0.01039 | -0.144 | -30.716
-8.5 | -0.27 | 0.00845 | -0.145 | -31.897
-8 | -0.218 | 0.00849 | -0.147 | -25.621
-7.5 | -0.163 | 0.00856 | -0.15 | -19.085
-7 | -0.107 | 0.00866 | -0.153 | -12.393
-6.5 | -0.048 | 0.00828 | -0.154 | -5.742
-6 | 0.013 | 0.00803 | -0.154 | 1.619
-5.5 | 0.074 | 0.00786 | -0.155 | 9.43
-5 | 0.136 | 0.00741 | -0.156 | 18.287
-4.5 | 0.197 | 0.00608 | -0.157 | 32.415
-4 | 0.258 | 0.00599 | -0.157 | 43.111
-3.5 | 0.32 | 0.00606 | -0.158 | 52.859
-3 | 0.381 | 0.00588 | -0.159 | 64.766
-2.5 | 0.442 | 0.00575 | -0.159 | 76.904
-2 | 0.503 | 0.00592 | -0.16 | 84.976
-1.5 | 0.564 | 0.00605 | -0.161 | 93.361
-1 | 0.626 | 0.0061 | -0.161 | 102.556
-0.5 | 0.686 | 0.00615 | -0.162 | 111.648
0 | 0.747 | 0.00629 | -0.162 | 118.751
0.5 | 0.808 | 0.00642 | -0.163 | 125.921
1 | 0.869 | 0.00655 | -0.164 | 132.639
1.5 | 0.929 | 0.00672 | -0.164 | 138.244
2 | 0.99 | 0.00698 | -0.165 | 141.808
2.5 | 1.05 | 0.00724 | -0.165 | 145.004
3 | 1.109 | 0.00746 | -0.166 | 148.788
3.5 | 1.169 | 0.00772 | -0.166 | 151.413
4 | 1.228 | 0.00801 | -0.167 | 153.325
4.5 | 1.287 | 0.00836 | -0.167 | 153.82
5 | 1.344 | 0.00866 | -0.167 | 155.257
5.5 | 1.401 | 0.00903 | -0.168 | 155.101
6 | 1.457 | 0.00942 | -0.168 | 154.655
6.5 | 1.511 | 0.00982 | -0.169 | 153.896
7 | 1.564 | 0.01025 | -0.169 | 152.601
7.5 | 1.614 | 0.0107 | -0.169 | 150.786
8 | 1.656 | 0.01119 | -0.17 | 147.95
8.5 | 1.693 | 0.01183 | -0.17 | 143.153
9 | 1.725 | 0.01231 | -0.17 | 140.094
9.5 | 1.751 | 0.01621 | -0.171 | 108.022
10 | 1.77 | 0.01703 | -0.171 | 103.965
10.5 | 1.783 | 0.01773 | -0.171 | 100.607
11 | 1.789 | 0.01905 | -0.171 | 93.902
11.5 | 1.788 | 0.02009 | -0.172 | 89.021
12 | 1.78 | 0.02122 | -0.172 | 83.887
12.5 | 1.765 | 0.02251 | -0.172 | 78.385
13 | 1.743 | 0.02394 | -0.172 | 72.814
13.5 | 1.697 | 0.0216 | -0.17 | 78.599
14 | 1.651 | 0.02487 | -0.169 | 66.386
14.5 | 1.603 | 0.02671 | -0.168 | 60.007
15 | 1.55 | 0.02912 | -0.167 | 53.228
15.5 | 1.496 | 0.03139 | -0.166 | 47.671
16 | 1.44 | 0.03426 | -0.164 | 42.029

## 114. Re 12M Mach 0.00 (2)
BIGFOIL.COM POLAR EXPORT
e557
EPPLER 557 |  |  |  | Cl Max: | 1.9703 | at alpha= | 19 | deg
XFOIL ncrit=9 |  |  |  | L/D Max: | 164.701 | at alpha= | 3.5 | deg
Re: | 12000000 |  |  | Cd Min: | 0.07204 | at alpha= | -20 | deg
Mach: | 0 |  |  | Cl=0 at alpha= | -5.455 | deg
|  |  |  | @ Cl=0.1, Cd= | 0.0053842
|  |  |  | @ Cl=0.4, Cd= | 0.0044879
|  |  |  | @ Cl=0.6, Cd= | 0.0047716
alpha (deg) | Cl | Cd | Cm | Cl/Cd
-20 | -1.2229 | 0.07204 | -0.0734 | -16.9753
-19.5 | -1.2475 | 0.06187 | -0.0796 | -20.1632
-19 | -1.2319 | 0.057 | -0.083 | -21.6123
-18.5 | -1.2251 | 0.05072 | -0.0878 | -24.1542
-18 | -1.2251 | 0.04302 | -0.0946 | -28.4775
-17.5 | -1.2095 | 0.03707 | -0.1011 | -32.6275
-17 | -1.1813 | 0.03256 | -0.1072 | -36.2807
-16.5 | -1.1468 | 0.02808 | -0.1143 | -40.8405
-16 | -1.1055 | 0.0242 | -0.1214 | -45.6818
-15.5 | -1.1163 | 0.02097 | -0.1167 | -53.2332
-15 | -1.087 | 0.0177 | -0.12 | -61.4124
-14.5 | -1.037 | 0.01488 | -0.1262 | -69.6909
-14 | -0.9748 | 0.01304 | -0.1322 | -74.7546
-13.5 | -0.9194 | 0.01192 | -0.1345 | -77.1309
-13 | -0.8832 | 0.01098 | -0.1323 | -80.4372
-12.5 | -0.7947 | 0.01 | -0.1408 | -79.47
-12 | -0.702 | 0.00939 | -0.1498 | -74.7604
-11.5 | -0.6638 | 0.00903 | -0.147 | -73.5105
-11 | -0.6154 | 0.00867 | -0.1462 | -70.9804
-10.5 | -0.5643 | 0.00835 | -0.1458 | -67.5808
-9.5 | -0.4572 | 0.00773 | -0.1459 | -59.1462
-9 | -0.4023 | 0.00742 | -0.1461 | -54.2183
-8.5 | -0.3467 | 0.00713 | -0.1464 | -48.6255
-8 | -0.2909 | 0.00688 | -0.1467 | -42.282
-7.5 | -0.2346 | 0.00664 | -0.1471 | -35.3313
-7 | -0.1777 | 0.0064 | -0.1475 | -27.7656
-6.5 | -0.1205 | 0.0062 | -0.148 | -19.4355
-6 | -0.063 | 0.00599 | -0.1486 | -10.5175
-5.5 | -0.0052 | 0.00579 | -0.1491 | -0.8981
-5 | 0.0526 | 0.00558 | -0.1497 | 9.4265
-4.5 | 0.1107 | 0.00534 | -0.1504 | 20.7303
-4 | 0.1693 | 0.00504 | -0.1512 | 33.5913
-3.5 | 0.228 | 0.00463 | -0.1522 | 49.2441
-3 | 0.2865 | 0.00444 | -0.153 | 64.527
-2.5 | 0.3445 | 0.00444 | -0.1534 | 77.5901
-2 | 0.4024 | 0.00449 | -0.1538 | 89.6214
-1.5 | 0.46 | 0.00454 | -0.1542 | 101.3216
-1 | 0.5176 | 0.00459 | -0.1545 | 112.7669
-0.5 | 0.5747 | 0.0047 | -0.1548 | 122.2766
0 | 0.6312 | 0.00486 | -0.1548 | 129.8765
0.5 | 0.6879 | 0.00498 | -0.155 | 138.1325
1 | 0.7444 | 0.00512 | -0.1551 | 145.3906
1.5 | 0.8005 | 0.00529 | -0.1551 | 151.3233
2 | 0.8557 | 0.00549 | -0.155 | 155.8652
2.5 | 0.9113 | 0.00567 | -0.155 | 160.7231
3 | 0.9651 | 0.00595 | -0.1546 | 162.2017
3.5 | 1.0195 | 0.00619 | -0.1544 | 164.7011
4 | 1.0717 | 0.00654 | -0.1537 | 163.8685
4.5 | 1.1241 | 0.00688 | -0.1531 | 163.3866
5 | 1.1748 | 0.0073 | -0.1522 | 160.9315
5.5 | 1.2258 | 0.0077 | -0.1513 | 159.1948
6 | 1.2762 | 0.0081 | -0.1503 | 157.5556
6.5 | 1.3257 | 0.00854 | -0.1492 | 155.2342
7 | 1.3734 | 0.00906 | -0.1478 | 151.5894
7.5 | 1.4218 | 0.0095 | -0.1465 | 149.6632
8 | 1.4675 | 0.01005 | -0.1448 | 146.0199
8.5 | 1.5127 | 0.01059 | -0.1429 | 142.8423
9 | 1.5564 | 0.01115 | -0.1408 | 139.5874
9.5 | 1.595 | 0.01178 | -0.1377 | 135.399
10 | 1.6291 | 0.01235 | -0.1337 | 131.9109
10.5 | 1.6628 | 0.01298 | -0.1298 | 128.1048
11 | 1.6978 | 0.01364 | -0.1262 | 124.4721
11.5 | 1.73 | 0.01438 | -0.1223 | 120.306
12 | 1.7616 | 0.01518 | -0.1185 | 116.0474
12.5 | 1.7905 | 0.01611 | -0.1144 | 111.1421
13 | 1.8175 | 0.01719 | -0.1103 | 105.7301
13.5 | 1.8436 | 0.01837 | -0.1063 | 100.3593
14 | 1.865 | 0.01986 | -0.1019 | 93.9074
14.5 | 1.8871 | 0.02145 | -0.0981 | 87.9767
15 | 1.9036 | 0.02351 | -0.094 | 80.9698
17 | 1.9531 | 0.03463 | -0.0807 | 56.3991
17.5 | 1.959 | 0.03873 | -0.0784 | 50.5809
18 | 1.9641 | 0.0432 | -0.0766 | 45.4653
18.5 | 1.9675 | 0.04817 | -0.0755 | 40.8449
19 | 1.9703 | 0.05352 | -0.0749 | 36.8143
19.5 | 1.97 | 0.05953 | -0.0748 | 33.0926
20 | 1.9662 | 0.06634 | -0.0754 | 29.6382

## 115. Re 12M Mach 0.10 (1)
BIGFOIL.COM POLAR EXPORT
e557
EPPLER 557 |  |  |  | Cl Max: | 1.785 | at alpha= | 11 | deg
JavaFoil+Calcfoil stall+Eppler ext transition |  |  |  | L/D Max: | 155.075 | at alpha= | 5 | deg
Re: | 12000000 |  |  | Cd Min: | 0.00576 | at alpha= | -2.5 | deg
Mach: | 0.1 |  |  | Cl=0 at alpha= | -6.1066 | deg
|  |  |  | @ Cl=0.1, Cd= | 0.0077123
|  |  |  | @ Cl=0.4, Cd= | 0.0058538
|  |  |  | @ Cl=0.6, Cd= | 0.0060866
alpha (deg) | Cl | Cd | Cm | Cl/Cd
-19.5 | -0.461 | 0.09967 | -0.1 | -4.624
-19 | -0.483 | 0.08531 | -0.104 | -5.666
-18.5 | -0.504 | 0.07485 | -0.108 | -6.734
-18 | -0.523 | 0.06632 | -0.111 | -7.888
-17.5 | -0.541 | 0.0588 | -0.113 | -9.2
-17 | -0.557 | 0.05295 | -0.115 | -10.518
-16.5 | -0.57 | 0.04798 | -0.117 | -11.886
-16 | -0.582 | 0.04296 | -0.119 | -13.546
-15.5 | -0.591 | 0.03841 | -0.121 | -15.381
-15 | -0.596 | 0.03446 | -0.123 | -17.3
-14.5 | -0.598 | 0.03115 | -0.125 | -19.185
-14 | -0.596 | 0.02784 | -0.127 | -21.391
-13.5 | -0.589 | 0.02518 | -0.129 | -23.383
-13 | -0.577 | 0.02271 | -0.131 | -25.398
-12.5 | -0.56 | 0.02049 | -0.132 | -27.346
-12 | -0.539 | 0.01858 | -0.134 | -29.019
-11.5 | -0.513 | 0.01683 | -0.136 | -30.494
-11 | -0.483 | 0.0152 | -0.137 | -31.752
-10.5 | -0.448 | 0.01384 | -0.139 | -32.345
-10 | -0.409 | 0.01261 | -0.141 | -32.401
-9.5 | -0.366 | 0.01151 | -0.142 | -31.788
-9 | -0.32 | 0.01057 | -0.144 | -30.217
-8.5 | -0.27 | 0.00861 | -0.146 | -31.35
-8 | -0.218 | 0.00797 | -0.148 | -27.352
-7.5 | -0.164 | 0.0087 | -0.15 | -18.807
-7 | -0.108 | 0.00869 | -0.154 | -12.412
-6.5 | -0.048 | 0.00839 | -0.154 | -5.698
-6 | 0.013 | 0.0081 | -0.155 | 1.611
-5.5 | 0.074 | 0.00788 | -0.156 | 9.454
-5 | 0.136 | 0.00748 | -0.157 | 18.209
-4.5 | 0.198 | 0.00609 | -0.157 | 32.518
-4 | 0.26 | 0.00601 | -0.158 | 43.232
-3.5 | 0.322 | 0.00607 | -0.159 | 53.028
-3 | 0.383 | 0.00589 | -0.159 | 64.979
-2.5 | 0.444 | 0.00576 | -0.16 | 77.097
-2 | 0.506 | 0.00593 | -0.161 | 85.246
-1.5 | 0.567 | 0.00606 | -0.161 | 93.559
-1 | 0.629 | 0.00611 | -0.162 | 102.847
-0.5 | 0.69 | 0.00616 | -0.163 | 111.987
0 | 0.751 | 0.00631 | -0.163 | 119.037
0.5 | 0.812 | 0.00643 | -0.164 | 126.205
1 | 0.873 | 0.00656 | -0.164 | 133.042
1.5 | 0.934 | 0.00675 | -0.165 | 138.424
2 | 0.994 | 0.007 | -0.165 | 141.988
2.5 | 1.055 | 0.00727 | -0.166 | 145.142
3 | 1.115 | 0.00749 | -0.166 | 148.892
3.5 | 1.175 | 0.00776 | -0.167 | 151.467
4 | 1.234 | 0.00805 | -0.167 | 153.324
4.5 | 1.293 | 0.00841 | -0.168 | 153.796
5 | 1.351 | 0.00871 | -0.168 | 155.075
5.5 | 1.408 | 0.00909 | -0.169 | 154.834
6 | 1.464 | 0.00949 | -0.169 | 154.296
6.5 | 1.518 | 0.00989 | -0.17 | 153.476
7 | 1.571 | 0.01034 | -0.17 | 151.982
7.5 | 1.621 | 0.0108 | -0.17 | 150.102
8 | 1.663 | 0.01131 | -0.171 | 147.011
8.5 | 1.699 | 0.01187 | -0.171 | 143.144
9 | 1.73 | 0.0156 | -0.171 | 110.86
9.5 | 1.754 | 0.01649 | -0.172 | 106.38
10 | 1.772 | 0.01734 | -0.172 | 102.174
10.5 | 1.782 | 0.01809 | -0.172 | 98.521
11 | 1.785 | 0.01932 | -0.172 | 92.403
11.5 | 1.781 | 0.02053 | -0.172 | 86.746
12 | 1.769 | 0.02168 | -0.173 | 81.579
12.5 | 1.749 | 0.02303 | -0.173 | 75.946
13 | 1.722 | 0.02449 | -0.173 | 70.318
13.5 | 1.664 | 0.02032 | -0.171 | 81.874
14 | 1.614 | 0.02565 | -0.169 | 62.934
14.5 | 1.558 | 0.02794 | -0.168 | 55.77
15 | 1.501 | 0.03036 | -0.167 | 49.421
15.5 | 1.44 | 0.03313 | -0.166 | 43.463
16 | 1.378 | 0.03609 | -0.164 | 38.176

## 116. Re 12M Mach 0.10 (2)
BIGFOIL.COM POLAR EXPORT
e557
EPPLER 557 |  |  |  | Cl Max: | 1.9603 | at alpha= | 18.5 | deg
XFOIL ncrit=9 |  |  |  | L/D Max: | 165.323 | at alpha= | 3.5 | deg
Re: | 12000000 |  |  | Cd Min: | 0.08259 | at alpha= | -20 | deg
Mach: | 0.1 |  |  | Cl=0 at alpha= | -5.4459 | deg
|  |  |  | @ Cl=0.1, Cd= | 0.0053944
|  |  |  | @ Cl=0.4, Cd= | 0.0044872
|  |  |  | @ Cl=0.6, Cd= | 0.0047634
alpha (deg) | Cl | Cd | Cm | Cl/Cd
-20 | -1.1635 | 0.08259 | -0.0695 | -14.0877
-19.5 | -1.2054 | 0.06961 | -0.0774 | -17.3165
-19 | -1.1931 | 0.06417 | -0.081 | -18.5928
-18.5 | -1.1958 | 0.05646 | -0.0865 | -21.1796
-18 | -1.2038 | 0.04766 | -0.0937 | -25.2581
-17.5 | -1.1913 | 0.04104 | -0.1006 | -29.0278
-17 | -1.1614 | 0.03662 | -0.1062 | -31.7149
-16.5 | -1.1342 | 0.03141 | -0.1135 | -36.1095
-16 | -1.0993 | 0.02678 | -0.1209 | -41.0493
-15.5 | -1.1079 | 0.02324 | -0.1173 | -47.6721
-15 | -1.0844 | 0.01957 | -0.1201 | -55.4113
-14.5 | -1.0469 | 0.01658 | -0.1242 | -63.1423
-14 | -0.9845 | 0.01374 | -0.1326 | -71.6521
-13.5 | -0.9248 | 0.01237 | -0.1362 | -74.7615
-13 | -0.8931 | 0.01133 | -0.1331 | -78.8261
-12.5 | -0.8043 | 0.01027 | -0.1415 | -78.3155
-12 | -0.7072 | 0.00957 | -0.1513 | -73.8976
-11.5 | -0.6698 | 0.00918 | -0.1482 | -72.963
-11 | -0.6214 | 0.00878 | -0.1473 | -70.7745
-10.5 | -0.57 | 0.00844 | -0.1468 | -67.5355
-10 | -0.5162 | 0.00811 | -0.1468 | -63.6498
-9.5 | -0.4619 | 0.00781 | -0.1467 | -59.1421
-9 | -0.4066 | 0.00748 | -0.1469 | -54.3583
-8.5 | -0.3506 | 0.00718 | -0.1472 | -48.8301
-8 | -0.2942 | 0.00693 | -0.1474 | -42.4531
-7.5 | -0.2375 | 0.00668 | -0.1478 | -35.5539
-7 | -0.1801 | 0.00643 | -0.1482 | -28.0093
-6.5 | -0.1225 | 0.00623 | -0.1487 | -19.6629
-6 | -0.0645 | 0.00601 | -0.1492 | -10.7321
-5.5 | -0.0063 | 0.0058 | -0.1498 | -1.0862
-5 | 0.0519 | 0.0056 | -0.1503 | 9.2679
-4.5 | 0.1104 | 0.00535 | -0.151 | 20.6355
-4 | 0.1693 | 0.00505 | -0.1518 | 33.5248
-3.5 | 0.2285 | 0.00464 | -0.1529 | 49.2457
-3 | 0.2874 | 0.00445 | -0.1536 | 64.5843
-2.5 | 0.3458 | 0.00445 | -0.1541 | 77.7079
-2 | 0.404 | 0.00449 | -0.1545 | 89.9777
-1.5 | 0.4621 | 0.00455 | -0.1548 | 101.5604
-1 | 0.52 | 0.0046 | -0.1552 | 113.0435
-0.5 | 0.5775 | 0.0047 | -0.1554 | 122.8723
0 | 0.6343 | 0.00486 | -0.1555 | 130.5144
0.5 | 0.6914 | 0.00499 | -0.1556 | 138.5571
1 | 0.7482 | 0.00513 | -0.1557 | 145.848
1.5 | 0.8046 | 0.0053 | -0.1557 | 151.8113
2 | 0.8602 | 0.0055 | -0.1556 | 156.4
2.5 | 0.9162 | 0.00568 | -0.1556 | 161.3028
3 | 0.9703 | 0.00596 | -0.1551 | 162.802
3.5 | 1.025 | 0.0062 | -0.1549 | 165.3226
4 | 1.0775 | 0.00656 | -0.1542 | 164.253
4.5 | 1.1302 | 0.00691 | -0.1535 | 163.5601
5 | 1.1812 | 0.00734 | -0.1525 | 160.9264
5.5 | 1.2325 | 0.00773 | -0.1516 | 159.4437
6 | 1.2832 | 0.00814 | -0.1506 | 157.6413
6.5 | 1.3329 | 0.00859 | -0.1494 | 155.1688
7 | 1.3809 | 0.00911 | -0.1479 | 151.5807
7.5 | 1.4293 | 0.00956 | -0.1464 | 149.5084
8 | 1.4751 | 0.01013 | -0.1445 | 145.617
8.5 | 1.5204 | 0.01067 | -0.1425 | 142.493
9 | 1.5638 | 0.01125 | -0.1402 | 139.0044
9.5 | 1.5989 | 0.01187 | -0.1362 | 134.7009
10 | 1.6335 | 0.01248 | -0.1322 | 130.8894
10.5 | 1.6685 | 0.01313 | -0.1284 | 127.0754
11 | 1.7022 | 0.01385 | -0.1245 | 122.9025
11.5 | 1.7348 | 0.01464 | -0.1205 | 118.4973
12 | 1.766 | 0.01549 | -0.1165 | 114.009
12.5 | 1.7948 | 0.01648 | -0.1124 | 108.9078
13 | 1.82 | 0.01769 | -0.1079 | 102.883
13.5 | 1.8456 | 0.01897 | -0.1038 | 97.2905
14 | 1.8666 | 0.02059 | -0.0994 | 90.6557
14.5 | 1.8866 | 0.02242 | -0.0953 | 84.1481
15 | 1.9031 | 0.02463 | -0.0914 | 77.2676
16 | 1.9287 | 0.02984 | -0.084 | 64.6347
16.5 | 1.94 | 0.03312 | -0.0811 | 58.5749
17 | 1.9474 | 0.03703 | -0.0785 | 52.5898
17.5 | 1.9523 | 0.04149 | -0.0764 | 47.0547
18 | 1.9575 | 0.04624 | -0.0751 | 42.3335
18.5 | 1.9603 | 0.05159 | -0.0742 | 37.9977
19 | 1.9597 | 0.05764 | -0.074 | 33.999
19.5 | 1.9564 | 0.06441 | -0.0744 | 30.3742
20 | 1.9493 | 0.072 | -0.0755 | 27.0736

## 117. Re 12M Mach 0.25 (1)
BIGFOIL.COM POLAR EXPORT
e557
EPPLER 557 |  |  |  | Cl Max: | 1.77 | at alpha= | 10 | deg
JavaFoil+Calcfoil stall+Eppler ext transition |  |  |  | L/D Max: | 153.813 | at alpha= | 4.5 | deg
Re: | 12000000 |  |  | Cd Min: | 0.00589 | at alpha= | -3.5 | deg
Mach: | 0.25 |  |  | Cl=0 at alpha= | -6.1048 | deg
|  |  |  | @ Cl=0.1, Cd= | 0.0080337
|  |  |  | @ Cl=0.4, Cd= | 0.0059456
|  |  |  | @ Cl=0.6, Cd= | 0.0060905
alpha (deg) | Cl | Cd | Cm | Cl/Cd
-17.5 | -0.189 | 0.10993 | -0.092 | -1.719
-17 | -0.247 | 0.09689 | -0.098 | -2.549
-16.5 | -0.302 | 0.07309 | -0.11 | -4.138
-16 | -0.351 | 0.05942 | -0.116 | -5.901
-15.5 | -0.393 | 0.0507 | -0.12 | -7.742
-15 | -0.428 | 0.04429 | -0.123 | -9.674
-14.5 | -0.459 | 0.03852 | -0.125 | -11.916
-14 | -0.483 | 0.03384 | -0.128 | -14.27
-13.5 | -0.499 | 0.03005 | -0.13 | -16.623
-13 | -0.508 | 0.02667 | -0.132 | -19.048
-12.5 | -0.509 | 0.02363 | -0.134 | -21.541
-12 | -0.502 | 0.02114 | -0.136 | -23.764
-11.5 | -0.488 | 0.01896 | -0.138 | -25.749
-11 | -0.467 | 0.01716 | -0.14 | -27.199
-10.5 | -0.439 | 0.01548 | -0.141 | -28.349
-10 | -0.405 | 0.01405 | -0.143 | -28.816
-9.5 | -0.365 | 0.01275 | -0.145 | -28.658
-9 | -0.321 | 0.01163 | -0.147 | -27.584
-8.5 | -0.272 | 0.01068 | -0.149 | -25.512
-8 | -0.22 | 0.00882 | -0.15 | -24.982
-7.5 | -0.166 | 0.00816 | -0.152 | -20.299
-7 | -0.109 | 0.00861 | -0.155 | -12.609
-6.5 | -0.049 | 0.00866 | -0.159 | -5.662
-6 | 0.013 | 0.00828 | -0.16 | 1.619
-5.5 | 0.076 | 0.00812 | -0.16 | 9.421
-5 | 0.14 | 0.00789 | -0.161 | 17.729
-4.5 | 0.203 | 0.0073 | -0.162 | 27.87
-4 | 0.267 | 0.00608 | -0.162 | 43.92
-3.5 | 0.331 | 0.00589 | -0.163 | 56.195
-3 | 0.393 | 0.00595 | -0.164 | 66.114
-2.5 | 0.457 | 0.00591 | -0.165 | 77.226
-2 | 0.52 | 0.006 | -0.165 | 86.578
-1.5 | 0.583 | 0.00605 | -0.166 | 96.299
-1 | 0.646 | 0.0062 | -0.167 | 104.159
-0.5 | 0.709 | 0.00628 | -0.167 | 112.785
0 | 0.772 | 0.00641 | -0.168 | 120.403
0.5 | 0.834 | 0.00654 | -0.168 | 127.617
1 | 0.897 | 0.00669 | -0.169 | 134.035
1.5 | 0.959 | 0.0069 | -0.169 | 139.033
2 | 1.022 | 0.00708 | -0.17 | 144.206
2.5 | 1.083 | 0.00744 | -0.171 | 145.654
3 | 1.145 | 0.00767 | -0.171 | 149.327
3.5 | 1.206 | 0.00796 | -0.172 | 151.618
4 | 1.267 | 0.00828 | -0.172 | 153.083
4.5 | 1.327 | 0.00863 | -0.173 | 153.813
5 | 1.387 | 0.00903 | -0.173 | 153.62
5.5 | 1.445 | 0.00945 | -0.173 | 152.942
6 | 1.502 | 0.00987 | -0.174 | 152.184
6.5 | 1.556 | 0.01031 | -0.174 | 151.009
7 | 1.609 | 0.01083 | -0.175 | 148.523
7.5 | 1.658 | 0.01138 | -0.175 | 145.748
8 | 1.697 | 0.01203 | -0.175 | 141.106
8.5 | 1.729 | 0.01588 | -0.176 | 108.867
9 | 1.752 | 0.01686 | -0.176 | 103.946
9.5 | 1.766 | 0.01771 | -0.176 | 99.743
10 | 1.77 | 0.01879 | -0.177 | 94.187
10.5 | 1.762 | 0.02017 | -0.177 | 87.381
11 | 1.743 | 0.02155 | -0.177 | 80.866
11.5 | 1.71 | 0.023 | -0.177 | 74.365
12 | 1.664 | 0.02478 | -0.177 | 67.161
12.5 | 1.581 | 0.02094 | -0.175 | 75.512
13 | 1.498 | 0.02666 | -0.173 | 56.198
13.5 | 1.405 | 0.02922 | -0.172 | 48.1
14 | 1.303 | 0.03238 | -0.17 | 40.244
14.5 | 1.194 | 0.03586 | -0.169 | 33.307
15 | 1.077 | 0.04108 | -0.166 | 26.206

## 118. Re 12M Mach 0.25 (2)
BIGFOIL.COM POLAR EXPORT
e557
EPPLER 557 |  |  |  | Cl Max: | 1.9208 | at alpha= | 17 | deg
XFOIL ncrit=9 |  |  |  | L/D Max: | 167.227 | at alpha= | 3.5 | deg
Re: | 12000000 |  |  | Cd Min: | 0.1614 | at alpha= | -20 | deg
Mach: | 0.25 |  |  | Cl=0 at alpha= | -5.3926 | deg
|  |  |  | @ Cl=0.1, Cd= | 0.0054655
|  |  |  | @ Cl=0.4, Cd= | 0.0045135
|  |  |  | @ Cl=0.6, Cd= | 0.0047591
alpha (deg) | Cl | Cd | Cm | Cl/Cd
-20 | -0.7514 | 0.1614 | -0.0315 | -4.6555
-19.5 | -0.8066 | 0.14126 | -0.0439 | -5.71
-19 | -0.8819 | 0.11932 | -0.0576 | -7.391
-18.5 | -0.9026 | 0.10688 | -0.0658 | -8.445
-18 | -0.9552 | 0.08977 | -0.0776 | -10.6405
-17.5 | -1.0072 | 0.07325 | -0.0902 | -13.7502
-17 | -1.0242 | 0.06177 | -0.1002 | -16.5809
-16.5 | -1.0184 | 0.05316 | -0.1087 | -19.1573
-16 | -1.0235 | 0.04344 | -0.1187 | -23.5612
-15.5 | -1.0091 | 0.03651 | -0.1264 | -27.639
-15 | -1.0256 | 0.03171 | -0.124 | -32.3431
-14.5 | -1.0229 | 0.02702 | -0.1247 | -37.8571
-14 | -0.9984 | 0.02263 | -0.1285 | -44.1184
-13.5 | -0.9593 | 0.01876 | -0.1335 | -51.1354
-13 | -0.9434 | 0.01497 | -0.1344 | -63.0194
-12.5 | -0.8603 | 0.01226 | -0.1444 | -70.1713
-12 | -0.7415 | 0.01086 | -0.158 | -68.2781
-11.5 | -0.702 | 0.01022 | -0.1551 | -68.6888
-11 | -0.6538 | 0.00958 | -0.1535 | -68.2463
-10.5 | -0.6013 | 0.00906 | -0.1525 | -66.3687
-10 | -0.5456 | 0.00858 | -0.152 | -63.5897
-9.5 | -0.489 | 0.0082 | -0.1516 | -59.6341
-9 | -0.4307 | 0.00786 | -0.1515 | -54.7964
-8.5 | -0.3723 | 0.00748 | -0.1514 | -49.7727
-8 | -0.3134 | 0.00718 | -0.1515 | -43.649
-7.5 | -0.2538 | 0.00691 | -0.1517 | -36.7294
-7 | -0.1939 | 0.0066 | -0.152 | -29.3788
-6.5 | -0.1339 | 0.00638 | -0.1523 | -20.9875
-6 | -0.0736 | 0.00615 | -0.1527 | -11.9675
-5.5 | -0.013 | 0.00593 | -0.1532 | -2.1922
-5 | 0.0475 | 0.00569 | -0.1538 | 8.348
-4.5 | 0.1083 | 0.00543 | -0.1544 | 19.9448
-4 | 0.1694 | 0.00513 | -0.1552 | 33.0214
-3.5 | 0.2311 | 0.00469 | -0.1563 | 49.2751
-3 | 0.2922 | 0.00448 | -0.1571 | 65.2232
-2.5 | 0.3527 | 0.00449 | -0.1575 | 78.5523
-2 | 0.4131 | 0.00452 | -0.1579 | 91.3938
-1.5 | 0.4732 | 0.00457 | -0.1583 | 103.5449
-1 | 0.5332 | 0.00463 | -0.1586 | 115.162
-0.5 | 0.5925 | 0.00474 | -0.1588 | 125
0 | 0.6513 | 0.00489 | -0.1589 | 133.1902
0.5 | 0.7103 | 0.00504 | -0.159 | 140.9325
1 | 0.7692 | 0.00517 | -0.159 | 148.7814
1.5 | 0.8272 | 0.00536 | -0.1589 | 154.3284
2 | 0.8851 | 0.00556 | -0.1587 | 159.1906
2.5 | 0.9429 | 0.00575 | -0.1586 | 163.9826
3 | 0.999 | 0.00603 | -0.158 | 165.6716
3.5 | 1.0552 | 0.00631 | -0.1575 | 167.2266
4 | 1.1099 | 0.00666 | -0.1566 | 166.6517
4.5 | 1.1638 | 0.00705 | -0.1556 | 165.078
5 | 1.2167 | 0.00748 | -0.1543 | 162.6604
5.5 | 1.2694 | 0.00791 | -0.1531 | 160.4804
6 | 1.3214 | 0.00835 | -0.1516 | 158.2515
6.5 | 1.372 | 0.00885 | -0.1498 | 155.0282
7 | 1.4212 | 0.00938 | -0.1477 | 151.5139
7.5 | 1.4693 | 0.00993 | -0.1454 | 147.9658
8 | 1.5154 | 0.01052 | -0.1428 | 144.0494
8.5 | 1.5539 | 0.01109 | -0.1385 | 140.1172
9 | 1.5905 | 0.01176 | -0.1339 | 135.2466
9.5 | 1.6266 | 0.01251 | -0.1294 | 130.024
10 | 1.6616 | 0.0133 | -0.1248 | 124.9323
10.5 | 1.696 | 0.01416 | -0.1202 | 119.774
11 | 1.728 | 0.01514 | -0.1154 | 114.1347
11.5 | 1.7575 | 0.01627 | -0.1105 | 108.0209
12 | 1.7858 | 0.01755 | -0.1056 | 101.755
12.5 | 1.8097 | 0.01914 | -0.1005 | 94.5507
13 | 1.8331 | 0.02093 | -0.0958 | 87.5824
13.5 | 1.852 | 0.02315 | -0.0911 | 80
14 | 1.8665 | 0.0259 | -0.0865 | 72.0656
14.5 | 1.8816 | 0.0289 | -0.0826 | 65.1073
15 | 1.8943 | 0.03239 | -0.0792 | 58.4841
15.5 | 1.9045 | 0.03643 | -0.0764 | 52.2783
16.5 | 1.9183 | 0.04568 | -0.0721 | 41.9943
17 | 1.9208 | 0.05153 | -0.0711 | 37.2754
17.5 | 1.9189 | 0.05826 | -0.0708 | 32.9368
18 | 1.9144 | 0.06574 | -0.0713 | 29.1208
18.5 | 1.9051 | 0.07421 | -0.0727 | 25.6717
19 | 1.8926 | 0.08355 | -0.0749 | 22.6523
19.5 | 1.8764 | 0.09379 | -0.0782 | 20.0064
20 | 1.8556 | 0.10507 | -0.0824 | 17.6606

## 119. Re 12M Mach 0.50 (1)
BIGFOIL.COM POLAR EXPORT
e557
EPPLER 557 |  |  |  | Cl Max: | 1.784 | at alpha= | 7.5 | deg
JavaFoil+Calcfoil stall+Eppler ext transition |  |  |  | L/D Max: | 148.978 | at alpha= | 4 | deg
Re: | 12000000 |  |  | Cd Min: | 0.00613 | at alpha= | -4 | deg
Mach: | 0.5 |  |  | Cl=0 at alpha= | -6.1061 | deg
|  |  |  | @ Cl=0.1, Cd= | 0.008444
|  |  |  | @ Cl=0.4, Cd= | 0.0061886
|  |  |  | @ Cl=0.6, Cd= | 0.0064264
alpha (deg) | Cl | Cd | Cm | Cl/Cd
-20 | -0.781 | 0.15397 | -0.09 | -5.073
-19.5 | -0.761 | 0.14196 | -0.098 | -5.36
-19 | -0.736 | 0.13123 | -0.101 | -5.606
-18.5 | -0.706 | 0.12748 | -0.1 | -5.539
-18 | -0.675 | 0.12544 | -0.098 | -5.383
-17.5 | -0.644 | 0.12416 | -0.093 | -5.187
-17 | -0.614 | 0.12151 | -0.091 | -5.057
-16.5 | -0.585 | 0.11805 | -0.088 | -4.957
-16 | -0.561 | 0.1145 | -0.095 | -4.897
-15.5 | -0.533 | 0.10682 | -0.096 | -4.992
-15 | -0.504 | 0.10336 | -0.094 | -4.876
-14.5 | -0.474 | 0.101 | -0.089 | -4.693
-14 | -0.445 | 0.0981 | -0.084 | -4.531
-13.5 | -0.416 | 0.09381 | -0.083 | -4.438
-13 | -0.39 | 0.08964 | -0.09 | -4.35
-12.5 | -0.362 | 0.08273 | -0.092 | -4.38
-12 | -0.35 | 0.05619 | -0.126 | -6.223
-11.5 | -0.338 | 0.0323 | -0.145 | -10.476
-11 | -0.278 | 0.06887 | -0.093 | -4.034
-10.5 | -0.281 | 0.02384 | -0.152 | -11.794
-10 | -0.251 | 0.02135 | -0.154 | -11.746
-9.5 | -0.22 | 0.01954 | -0.156 | -11.237
-9 | -0.188 | 0.01742 | -0.158 | -10.818
-8.5 | -0.252 | 0.01551 | -0.16 | -16.257
-8 | -0.222 | 0.01394 | -0.162 | -15.929
-7.5 | -0.173 | 0.01264 | -0.165 | -13.655
-7 | -0.115 | 0.01147 | -0.167 | -9.996
-6.5 | -0.052 | 0.00883 | -0.169 | -5.871
-6 | 0.014 | 0.00871 | -0.172 | 1.65
-5.5 | 0.083 | 0.00843 | -0.175 | 9.867
-5 | 0.156 | 0.00849 | -0.18 | 18.392
-4.5 | 0.227 | 0.00802 | -0.181 | 28.345
-4 | 0.298 | 0.00613 | -0.182 | 48.637
-3.5 | 0.37 | 0.00615 | -0.182 | 60.113
-3 | 0.44 | 0.00624 | -0.183 | 70.497
-2.5 | 0.51 | 0.00633 | -0.184 | 80.665
-2 | 0.581 | 0.00644 | -0.185 | 90.201
-1.5 | 0.651 | 0.00639 | -0.185 | 101.832
-1 | 0.721 | 0.00647 | -0.186 | 111.5
-0.5 | 0.792 | 0.0067 | -0.187 | 118.08
0 | 0.862 | 0.00689 | -0.188 | 125.045
0.5 | 0.932 | 0.00702 | -0.188 | 132.771
1 | 1.001 | 0.00725 | -0.189 | 138.105
1.5 | 1.071 | 0.00753 | -0.189 | 142.103
2 | 1.14 | 0.00788 | -0.19 | 144.612
2.5 | 1.208 | 0.00816 | -0.191 | 148.003
3 | 1.276 | 0.00865 | -0.191 | 147.496
3.5 | 1.344 | 0.00907 | -0.192 | 148.165
4 | 1.41 | 0.00947 | -0.192 | 148.978
4.5 | 1.476 | 0.00999 | -0.193 | 147.749
5 | 1.539 | 0.01066 | -0.193 | 144.444
5.5 | 1.6 | 0.01129 | -0.194 | 141.714
6 | 1.658 | 0.01211 | -0.194 | 136.909
6.5 | 1.709 | 0.01307 | -0.195 | 130.756
7 | 1.754 | 0.01782 | -0.195 | 98.403
7.5 | 1.784 | 0.01929 | -0.196 | 92.511
8 | 1.77 | 0.02101 | -0.196 | 84.245
8.5 | 1.675 | 0.02364 | -0.196 | 70.86
9 | 1.04 | 0.02256 | -0.193 | 46.087
9.5 | 1.057 | 0.02982 | -0.191 | 35.451
10 | 1.065 | 0.03657 | -0.185 | 29.113
10.5 | 1.102 | 0.03556 | -0.187 | 30.989
11 | 1.111 | 0.04302 | -0.182 | 25.834
11.5 | 1.149 | 0.0411 | -0.184 | 27.954
12 | 1.168 | 0.04658 | -0.181 | 25.085
12.5 | 1.164 | 0.06074 | -0.173 | 19.161

## 120. Re 12M Mach 0.50 (2)
BIGFOIL.COM POLAR EXPORT
e557
EPPLER 557 |  |  |  | Cl Max: | 1.8587 | at alpha= | 12 | deg
XFOIL ncrit=9 |  |  |  | L/D Max: | 175.481 | at alpha= | 3.5 | deg
Re: | 12000000 |  |  | Cd Min: | 0.24683 | at alpha= | -20 | deg
Mach: | 0.5 |  |  | Cl=0 at alpha= | -5.1495 | deg
|  |  |  | @ Cl=0.1, Cd= | 0.0058092
|  |  |  | @ Cl=0.4, Cd= | 0.0046519
|  |  |  | @ Cl=0.6, Cd= | 0.0048467
alpha (deg) | Cl | Cd | Cm | Cl/Cd
-20 | -0.5479 | 0.24683 | -0.008 | -2.2197
-19.5 | -0.5243 | 0.23816 | -0.0135 | -2.2015
-19 | -0.499 | 0.22824 | -0.0202 | -2.1863
-18.5 | -0.4693 | 0.2184 | -0.0282 | -2.1488
-18 | -0.4387 | 0.20657 | -0.0379 | -2.1237
-17.5 | -0.4121 | 0.19264 | -0.0487 | -2.1392
-16.5 | -0.3565 | 0.16754 | -0.0711 | -2.1279
-16 | -0.3325 | 0.15618 | -0.0808 | -2.129
-15.5 | -0.322 | 0.14406 | -0.0895 | -2.2352
-15 | -0.358 | 0.13679 | -0.0824 | -2.6172
-14.5 | -0.3661 | 0.12514 | -0.0883 | -2.9255
-14 | -0.3763 | 0.11301 | -0.0955 | -3.3298
-13.5 | -0.3899 | 0.1012 | -0.1028 | -3.8528
-13 | -0.4056 | 0.08924 | -0.1108 | -4.545
-12.5 | -0.4198 | 0.07758 | -0.1188 | -5.4112
-12 | -0.4371 | 0.06541 | -0.1284 | -6.6825
-11.5 | -0.4593 | 0.05641 | -0.1321 | -8.1422
-11 | -0.4677 | 0.04361 | -0.1479 | -10.7246
-10.5 | -0.4832 | 0.0349 | -0.1557 | -13.8453
-10 | -0.5039 | 0.02769 | -0.1594 | -18.1979
-9.5 | -0.5135 | 0.02067 | -0.1644 | -24.8428
-9 | -0.5177 | 0.01448 | -0.1674 | -35.7528
-8.5 | -0.4765 | 0.01011 | -0.1711 | -47.1316
-8 | -0.4102 | 0.00884 | -0.1699 | -46.4027
-7.5 | -0.3391 | 0.00811 | -0.1689 | -41.8126
-7 | -0.2671 | 0.00761 | -0.1682 | -35.0986
-6.5 | -0.1945 | 0.00723 | -0.1678 | -26.9018
-6 | -0.1223 | 0.00683 | -0.1677 | -17.9063
-5.5 | -0.0504 | 0.00649 | -0.1677 | -7.7658
-5 | 0.0215 | 0.00616 | -0.168 | 3.4903
-4 | 0.1647 | 0.00552 | -0.1692 | 29.837
-3.5 | 0.2373 | 0.00499 | -0.1705 | 47.5551
-3 | 0.3094 | 0.00462 | -0.1717 | 66.9697
-2.5 | 0.3794 | 0.00464 | -0.172 | 81.7672
-2 | 0.4489 | 0.00468 | -0.1723 | 95.9188
-1.5 | 0.5181 | 0.00474 | -0.1725 | 109.3038
-1 | 0.587 | 0.00482 | -0.1727 | 121.7842
-0.5 | 0.6551 | 0.00496 | -0.1727 | 132.0766
0 | 0.7233 | 0.00509 | -0.1727 | 142.1022
0.5 | 0.791 | 0.00524 | -0.1725 | 150.9542
1 | 0.8574 | 0.00545 | -0.172 | 157.3211
1.5 | 0.9246 | 0.00563 | -0.1715 | 164.2274
2 | 0.991 | 0.00585 | -0.1708 | 169.4017
2.5 | 1.0575 | 0.00608 | -0.1699 | 173.9309
3 | 1.1212 | 0.00641 | -0.1684 | 174.9142
3.5 | 1.1845 | 0.00675 | -0.1666 | 175.4815
4 | 1.2447 | 0.0072 | -0.1641 | 172.875
4.5 | 1.3026 | 0.00769 | -0.161 | 169.3888
5 | 1.3532 | 0.00819 | -0.1563 | 165.2259
5.5 | 1.4054 | 0.00875 | -0.1517 | 160.6171
6 | 1.4544 | 0.00943 | -0.1465 | 154.2312
6.5 | 1.5063 | 0.01008 | -0.1417 | 149.4345
7.5 | 1.5964 | 0.01184 | -0.1295 | 134.8311
8 | 1.6379 | 0.01293 | -0.123 | 126.6744
8.5 | 1.6731 | 0.01435 | -0.1158 | 116.5923
9 | 1.7086 | 0.01594 | -0.1089 | 107.1895
9.5 | 1.7375 | 0.01805 | -0.1018 | 96.2604
10 | 1.7678 | 0.02041 | -0.0953 | 86.6144
10.5 | 1.7949 | 0.02328 | -0.0892 | 77.1005
11 | 1.8208 | 0.02661 | -0.0836 | 68.4254
11.5 | 1.84 | 0.03077 | -0.0785 | 59.7985
12 | 1.8587 | 0.03549 | -0.0739 | 52.3725
12.5 | 1.8418 | 0.04353 | -0.0698 | 42.311
13 | 1.8064 | 0.05402 | -0.068 | 33.4395
13.5 | 1.763 | 0.0663 | -0.069 | 26.5913
14 | 1.7205 | 0.07949 | -0.0721 | 21.6442
14.5 | 1.6795 | 0.09343 | -0.077 | 17.976
15 | 1.6403 | 0.10792 | -0.0834 | 15.1992
15.5 | 1.6037 | 0.12267 | -0.091 | 13.0733
16 | 1.5719 | 0.13719 | -0.0994 | 11.4578
16.5 | 1.5416 | 0.15195 | -0.1089 | 10.1454
17 | 1.5158 | 0.16647 | -0.1189 | 9.1055

## 121. Re 14M Mach 0.00 (1)
BIGFOIL.COM POLAR EXPORT
e557
EPPLER 557 |  |  |  | Cl Max: | 1.789 | at alpha= | 11 | deg
JavaFoil+Calcfoil stall+Eppler ext transition |  |  |  | L/D Max: | 157.253 | at alpha= | 5.5 | deg
Re: | 14000000 |  |  | Cd Min: | 0.00573 | at alpha= | -2.5 | deg
Mach: | 0 |  |  | Cl=0 at alpha= | -6.1066 | deg
|  |  |  | @ Cl=0.1, Cd= | 0.0075826
|  |  |  | @ Cl=0.4, Cd= | 0.005792
|  |  |  | @ Cl=0.6, Cd= | 0.0060323
alpha (deg) | Cl | Cd | Cm | Cl/Cd
-20 | -0.496 | 0.09454 | -0.101 | -5.245
-19.5 | -0.515 | 0.08241 | -0.105 | -6.253
-19 | -0.533 | 0.07364 | -0.108 | -7.238
-18.5 | -0.55 | 0.06606 | -0.11 | -8.32
-18 | -0.565 | 0.05962 | -0.112 | -9.48
-17.5 | -0.579 | 0.05383 | -0.114 | -10.758
-17 | -0.591 | 0.04855 | -0.116 | -12.184
-16.5 | -0.601 | 0.04414 | -0.118 | -13.625
-16 | -0.609 | 0.03989 | -0.12 | -15.271
-15.5 | -0.615 | 0.03566 | -0.122 | -17.239
-15 | -0.617 | 0.03217 | -0.124 | -19.171
-14.5 | -0.615 | 0.02904 | -0.125 | -21.188
-14 | -0.61 | 0.02617 | -0.127 | -23.307
-13.5 | -0.601 | 0.02364 | -0.129 | -25.403
-13 | -0.586 | 0.02131 | -0.131 | -27.524
-12.5 | -0.568 | 0.01931 | -0.132 | -29.404
-12 | -0.545 | 0.01745 | -0.134 | -31.223
-11.5 | -0.517 | 0.01579 | -0.136 | -32.769
-11 | -0.486 | 0.01435 | -0.137 | -33.828
-10.5 | -0.45 | 0.01304 | -0.139 | -34.479
-10 | -0.41 | 0.0119 | -0.141 | -34.449
-9.5 | -0.367 | 0.01087 | -0.142 | -33.722
-9 | -0.32 | 0.01002 | -0.144 | -31.933
-8.5 | -0.27 | 0.00812 | -0.146 | -33.306
-8 | -0.218 | 0.00822 | -0.148 | -26.558
-7.5 | -0.166 | 0.00893 | -0.152 | -18.592
-7 | -0.107 | 0.00846 | -0.153 | -12.686
-6.5 | -0.048 | 0.00816 | -0.154 | -5.826
-6 | 0.013 | 0.00807 | -0.154 | 1.61
-5.5 | 0.074 | 0.0077 | -0.155 | 9.628
-5 | 0.136 | 0.00742 | -0.156 | 18.265
-4.5 | 0.197 | 0.00736 | -0.157 | 26.746
-4 | 0.258 | 0.00606 | -0.157 | 42.648
-3.5 | 0.32 | 0.0058 | -0.158 | 55.164
-3 | 0.381 | 0.00582 | -0.159 | 65.429
-2.5 | 0.442 | 0.00573 | -0.159 | 77.118
-2 | 0.503 | 0.00588 | -0.16 | 85.68
-1.5 | 0.564 | 0.00598 | -0.161 | 94.358
-1 | 0.626 | 0.00607 | -0.161 | 103.12
-0.5 | 0.686 | 0.00614 | -0.162 | 111.872
0 | 0.747 | 0.00624 | -0.162 | 119.842
0.5 | 0.808 | 0.00636 | -0.163 | 127.001
1 | 0.869 | 0.00656 | -0.164 | 132.447
1.5 | 0.929 | 0.00669 | -0.164 | 138.937
2 | 0.99 | 0.007 | -0.165 | 141.442
2.5 | 1.05 | 0.00723 | -0.165 | 145.186
3 | 1.109 | 0.00743 | -0.166 | 149.303
3.5 | 1.169 | 0.00768 | -0.166 | 152.299
4 | 1.228 | 0.00793 | -0.167 | 154.814
4.5 | 1.287 | 0.00828 | -0.167 | 155.46
5 | 1.344 | 0.00857 | -0.167 | 156.959
5.5 | 1.401 | 0.00891 | -0.168 | 157.253
6 | 1.457 | 0.00928 | -0.168 | 156.989
6.5 | 1.511 | 0.00965 | -0.169 | 156.523
7 | 1.564 | 0.0101 | -0.169 | 154.828
7.5 | 1.614 | 0.01049 | -0.169 | 153.896
8 | 1.656 | 0.01097 | -0.17 | 151.038
8.5 | 1.693 | 0.01152 | -0.17 | 146.982
9 | 1.725 | 0.01198 | -0.17 | 143.969
9.5 | 1.751 | 0.0159 | -0.171 | 110.149
10 | 1.77 | 0.01681 | -0.171 | 105.301
10.5 | 1.783 | 0.01749 | -0.171 | 101.932
11 | 1.789 | 0.01857 | -0.171 | 96.352
11.5 | 1.788 | 0.01963 | -0.172 | 91.076
12 | 1.78 | 0.02079 | -0.172 | 85.595
12.5 | 1.765 | 0.02199 | -0.172 | 80.241
13 | 1.743 | 0.02314 | -0.172 | 75.347
13.5 | 1.715 | 0.02461 | -0.172 | 69.698
14 | 1.656 | 0.02029 | -0.17 | 81.602
14.5 | 1.607 | 0.02584 | -0.168 | 62.193
15 | 1.554 | 0.02803 | -0.167 | 55.46
15.5 | 1.501 | 0.0302 | -0.166 | 49.699
16 | 1.444 | 0.03291 | -0.165 | 43.883

## 122. Re 14M Mach 0.00 (2)
BIGFOIL.COM POLAR EXPORT
e557
EPPLER 557 |  |  |  | Cl Max: | 1.989 | at alpha= | 19 | deg
XFOIL ncrit=9 |  |  |  | L/D Max: | 165.113 | at alpha= | 3.5 | deg
Re: | 14000000 |  |  | Cd Min: | 0.06387 | at alpha= | 20 | deg
Mach: | 0 |  |  | Cl=0 at alpha= | -5.4637 | deg
|  |  |  | @ Cl=0.1, Cd= | 0.0053391
|  |  |  | @ Cl=0.4, Cd= | 0.0044375
|  |  |  | @ Cl=0.6, Cd= | 0.0047137
alpha (deg) | Cl | Cd | Cm | Cl/Cd
-20 | -1.2761 | 0.06355 | -0.0801 | -20.0803
-19.5 | -1.289 | 0.0554 | -0.085 | -23.2671
-19 | -1.2709 | 0.05065 | -0.0888 | -25.0918
-18.5 | -1.2561 | 0.0447 | -0.0947 | -28.1007
-18 | -1.2356 | 0.03814 | -0.1033 | -32.3964
-17.5 | -1.1943 | 0.03312 | -0.1129 | -36.0598
-17 | -1.1513 | 0.03005 | -0.1183 | -38.3128
-16.5 | -1.1247 | 0.02574 | -0.1237 | -43.6946
-16 | -1.1368 | 0.02283 | -0.1182 | -49.7941
-15 | -1.0765 | 0.01688 | -0.1237 | -63.7737
-14.5 | -1.0243 | 0.01423 | -0.1301 | -71.9817
-14 | -0.9655 | 0.01256 | -0.1349 | -76.871
-13.5 | -0.9316 | 0.01161 | -0.1326 | -80.2412
-13 | -0.8597 | 0.01051 | -0.1378 | -81.7983
-12.5 | -0.7501 | 0.00956 | -0.1508 | -78.4623
-12 | -0.7136 | 0.00933 | -0.1476 | -76.4845
-11.5 | -0.6687 | 0.00886 | -0.1463 | -75.474
-11 | -0.6181 | 0.00847 | -0.146 | -72.9752
-10.5 | -0.5657 | 0.00814 | -0.1458 | -69.4963
-10 | -0.5121 | 0.00785 | -0.1459 | -65.2357
-9.5 | -0.4577 | 0.00758 | -0.146 | -60.3826
-9 | -0.4023 | 0.00728 | -0.1463 | -55.261
-8.5 | -0.3466 | 0.007 | -0.1466 | -49.5143
-8 | -0.2905 | 0.00677 | -0.1469 | -42.9099
-7.5 | -0.2341 | 0.00653 | -0.1473 | -35.8499
-7 | -0.177 | 0.00631 | -0.1478 | -28.0507
-6.5 | -0.1197 | 0.0061 | -0.1483 | -19.623
-6 | -0.062 | 0.00591 | -0.1488 | -10.4907
-5.5 | -0.0042 | 0.00572 | -0.1494 | -0.73427
-5 | 0.0537 | 0.00553 | -0.15 | 9.7107
-4.5 | 0.1119 | 0.00529 | -0.1507 | 21.1531
-4 | 0.1703 | 0.00504 | -0.1515 | 33.7897
-3.5 | 0.229 | 0.00471 | -0.1523 | 48.62
-3 | 0.2877 | 0.00443 | -0.1532 | 64.9436
-2.5 | 0.3458 | 0.0044 | -0.1537 | 78.5909
-2 | 0.4036 | 0.00444 | -0.1541 | 90.9009
-1.5 | 0.4612 | 0.0045 | -0.1545 | 102.4889
-1 | 0.5188 | 0.00455 | -0.1548 | 114.022
-0.5 | 0.576 | 0.00465 | -0.1551 | 123.871
0 | 0.6325 | 0.0048 | -0.1552 | 131.7708
0.5 | 0.6892 | 0.00494 | -0.1553 | 139.5142
1 | 0.7457 | 0.00508 | -0.1555 | 146.7913
1.5 | 0.802 | 0.00523 | -0.1555 | 153.3461
2 | 0.857 | 0.00546 | -0.1553 | 156.9597
2.5 | 0.9126 | 0.00563 | -0.1553 | 162.0959
3 | 0.9664 | 0.00591 | -0.1549 | 163.5195
3.5 | 1.0204 | 0.00618 | -0.1546 | 165.1133
4 | 1.0725 | 0.00655 | -0.1539 | 163.7405
4.5 | 1.1256 | 0.00684 | -0.1534 | 164.5614
5 | 1.1767 | 0.00724 | -0.1526 | 162.5276
5.5 | 1.2277 | 0.00764 | -0.1517 | 160.6937
6 | 1.2786 | 0.00801 | -0.1509 | 159.6255
6.5 | 1.3279 | 0.00847 | -0.1497 | 156.7769
7 | 1.3769 | 0.00891 | -0.1485 | 154.5342
7.5 | 1.4247 | 0.00939 | -0.1471 | 151.7252
8 | 1.4716 | 0.00989 | -0.1456 | 148.7968
8.5 | 1.5172 | 0.01041 | -0.1438 | 145.7445
9 | 1.5606 | 0.011 | -0.1416 | 141.8727
9.5 | 1.6026 | 0.01158 | -0.1392 | 138.3938
10 | 1.637 | 0.01211 | -0.1352 | 135.1775
10.5 | 1.6712 | 0.0127 | -0.1313 | 131.5906
11 | 1.7061 | 0.01333 | -0.1277 | 127.9895
11.5 | 1.7386 | 0.01405 | -0.1238 | 123.7438
12 | 1.77 | 0.01485 | -0.1199 | 119.1919
12.5 | 1.8005 | 0.0157 | -0.116 | 114.6815
13 | 1.8279 | 0.01671 | -0.1118 | 109.3896
13.5 | 1.8531 | 0.01789 | -0.1076 | 103.583
14 | 1.8772 | 0.01923 | -0.1035 | 97.6183
14.5 | 1.8964 | 0.0209 | -0.0992 | 90.7368
15 | 1.9162 | 0.02272 | -0.0953 | 84.3398
16 | 1.9448 | 0.0272 | -0.0876 | 71.5
16.5 | 1.9581 | 0.03002 | -0.0844 | 65.2265
17 | 1.9676 | 0.03337 | -0.0815 | 58.9631
17.5 | 1.9748 | 0.03722 | -0.0791 | 53.0575
18 | 1.9821 | 0.04135 | -0.0772 | 47.9347
18.5 | 1.9869 | 0.04602 | -0.0758 | 43.1747
19 | 1.989 | 0.05131 | -0.075 | 38.7644
19.5 | 1.9884 | 0.05722 | -0.0747 | 34.7501
20 | 1.9848 | 0.06387 | -0.0751 | 31.0756

## 123. Re 14M Mach 0.10 (1)
BIGFOIL.COM POLAR EXPORT
e557
EPPLER 557 |  |  |  | Cl Max: | 1.785 | at alpha= | 11 | deg
JavaFoil+Calcfoil stall+Eppler ext transition |  |  |  | L/D Max: | 157.027 | at alpha= | 5.5 | deg
Re: | 14000000 |  |  | Cd Min: | 0.00575 | at alpha= | -2.5 | deg
Mach: | 0.1 |  |  | Cl=0 at alpha= | -6.1066 | deg
|  |  |  | @ Cl=0.1, Cd= | 0.0076294
|  |  |  | @ Cl=0.4, Cd= | 0.0058077
|  |  |  | @ Cl=0.6, Cd= | 0.0060426
alpha (deg) | Cl | Cd | Cm | Cl/Cd
-19.5 | -0.465 | 0.09145 | -0.103 | -5.085
-19 | -0.486 | 0.08006 | -0.106 | -6.074
-18.5 | -0.506 | 0.07088 | -0.109 | -7.143
-18 | -0.525 | 0.06368 | -0.111 | -8.246
-17.5 | -0.543 | 0.05693 | -0.114 | -9.531
-17 | -0.558 | 0.05115 | -0.116 | -10.917
-16.5 | -0.572 | 0.04626 | -0.118 | -12.362
-16 | -0.583 | 0.04156 | -0.12 | -14.033
-15.5 | -0.592 | 0.03706 | -0.122 | -15.978
-15 | -0.597 | 0.03332 | -0.124 | -17.93
-14.5 | -0.599 | 0.03008 | -0.126 | -19.912
-14 | -0.597 | 0.0269 | -0.128 | -22.192
-13.5 | -0.59 | 0.02435 | -0.129 | -24.23
-13 | -0.578 | 0.0219 | -0.131 | -26.401
-12.5 | -0.562 | 0.01979 | -0.133 | -28.373
-12 | -0.54 | 0.01789 | -0.134 | -30.204
-11.5 | -0.514 | 0.0162 | -0.136 | -31.755
-11 | -0.484 | 0.01467 | -0.138 | -32.971
-10.5 | -0.449 | 0.01332 | -0.139 | -33.707
-10 | -0.41 | 0.01213 | -0.141 | -33.779
-9.5 | -0.367 | 0.01109 | -0.143 | -33.092
-9 | -0.32 | 0.0102 | -0.145 | -31.414
-8.5 | -0.271 | 0.00828 | -0.146 | -32.724
-8 | -0.219 | 0.00834 | -0.148 | -26.22
-7.5 | -0.164 | 0.00843 | -0.151 | -19.499
-7 | -0.108 | 0.00855 | -0.154 | -12.605
-6.5 | -0.048 | 0.00827 | -0.154 | -5.78
-6 | 0.013 | 0.00809 | -0.155 | 1.614
-5.5 | 0.074 | 0.00773 | -0.156 | 9.635
-5 | 0.136 | 0.00749 | -0.157 | 18.19
-4.5 | 0.198 | 0.00755 | -0.157 | 26.206
-4 | 0.26 | 0.00607 | -0.158 | 42.767
-3.5 | 0.322 | 0.00582 | -0.159 | 55.337
-3 | 0.383 | 0.00583 | -0.159 | 65.639
-2.5 | 0.444 | 0.00575 | -0.16 | 77.321
-2 | 0.506 | 0.00587 | -0.161 | 86.256
-1.5 | 0.567 | 0.006 | -0.161 | 94.557
-1 | 0.629 | 0.00608 | -0.162 | 103.408
-0.5 | 0.69 | 0.00615 | -0.163 | 112.19
0 | 0.751 | 0.00625 | -0.163 | 120.098
0.5 | 0.812 | 0.00638 | -0.164 | 127.252
1 | 0.873 | 0.00657 | -0.164 | 132.908
1.5 | 0.934 | 0.00671 | -0.165 | 139.112
2 | 0.994 | 0.00702 | -0.165 | 141.641
2.5 | 1.055 | 0.00726 | -0.166 | 145.348
3 | 1.115 | 0.00746 | -0.166 | 149.436
3.5 | 1.175 | 0.00771 | -0.167 | 152.346
4 | 1.234 | 0.00797 | -0.167 | 154.805
4.5 | 1.293 | 0.00832 | -0.168 | 155.428
5 | 1.351 | 0.00861 | -0.168 | 156.815
5.5 | 1.408 | 0.00897 | -0.169 | 157.027
6 | 1.464 | 0.00934 | -0.169 | 156.675
6.5 | 1.518 | 0.00973 | -0.17 | 156.099
7 | 1.571 | 0.01019 | -0.17 | 154.213
7.5 | 1.621 | 0.01058 | -0.17 | 153.213
8 | 1.663 | 0.01108 | -0.171 | 150.026
8.5 | 1.699 | 0.01157 | -0.171 | 146.854
9 | 1.73 | 0.01222 | -0.171 | 141.583
9.5 | 1.754 | 0.01618 | -0.172 | 108.407
10 | 1.772 | 0.01694 | -0.172 | 104.593
10.5 | 1.782 | 0.01767 | -0.172 | 100.853
11 | 1.785 | 0.01883 | -0.172 | 94.821
11.5 | 1.781 | 0.01994 | -0.172 | 89.315
12 | 1.769 | 0.02124 | -0.173 | 83.275
12.5 | 1.749 | 0.0223 | -0.173 | 78.415
13 | 1.722 | 0.02383 | -0.173 | 72.25
13.5 | 1.67 | 0.0216 | -0.171 | 77.337
14 | 1.619 | 0.02481 | -0.17 | 65.24
14.5 | 1.563 | 0.02694 | -0.169 | 58.024
15 | 1.505 | 0.02922 | -0.167 | 51.497
15.5 | 1.444 | 0.03183 | -0.166 | 45.368
16 | 1.382 | 0.03464 | -0.165 | 39.895

## 124. Re 14M Mach 0.10 (2)
BIGFOIL.COM POLAR EXPORT
e557
EPPLER 557 |  |  |  | Cl Max: | 1.9796 | at alpha= | 18.5 | deg
XFOIL ncrit=9 |  |  |  | L/D Max: | 165.751 | at alpha= | 3.5 | deg
Re: | 14000000 |  |  | Cd Min: | 0.07167 | at alpha= | -20 | deg
Mach: | 0.1 |  |  | Cl=0 at alpha= | -5.4546 | deg
|  |  |  | @ Cl=0.1, Cd= | 0.0053575
|  |  |  | @ Cl=0.4, Cd= | 0.0044364
|  |  |  | @ Cl=0.6, Cd= | 0.004716
alpha (deg) | Cl | Cd | Cm | Cl/Cd
-20 | -1.2314 | 0.07167 | -0.0779 | -17.1815
-19.5 | -1.256 | 0.06173 | -0.0838 | -20.3467
-19 | -1.2401 | 0.05661 | -0.0876 | -21.906
-18.5 | -1.2293 | 0.05017 | -0.0934 | -24.5027
-18 | -1.218 | 0.04251 | -0.1022 | -28.6521
-17.5 | -1.1809 | 0.03642 | -0.1127 | -32.4245
-17 | -1.1372 | 0.03312 | -0.1185 | -34.3357
-16.5 | -1.1171 | 0.02823 | -0.1239 | -39.5714
-16 | -1.1223 | 0.02514 | -0.12 | -44.642
-15.5 | -1.1007 | 0.02251 | -0.1201 | -48.8983
-15 | -1.0762 | 0.01855 | -0.1238 | -58.0162
-14.5 | -1.034 | 0.01599 | -0.1278 | -64.6654
-14 | -0.9742 | 0.01322 | -0.1355 | -73.6914
-13.5 | -0.9388 | 0.01206 | -0.134 | -77.8441
-13 | -0.8703 | 0.01084 | -0.1385 | -80.286
-12.5 | -0.757 | 0.00979 | -0.1521 | -77.3238
-12 | -0.7196 | 0.00951 | -0.149 | -75.6677
-11.5 | -0.6747 | 0.00902 | -0.1475 | -74.8004
-11 | -0.6242 | 0.00858 | -0.147 | -72.7506
-10.5 | -0.5714 | 0.00823 | -0.1468 | -69.4289
-10 | -0.5173 | 0.00792 | -0.1468 | -65.3157
-9 | -0.4066 | 0.00734 | -0.1471 | -55.3951
-8.5 | -0.3504 | 0.00704 | -0.1474 | -49.7727
-8 | -0.2938 | 0.00682 | -0.1477 | -43.0792
-7.5 | -0.2369 | 0.00658 | -0.148 | -36.003
-7 | -0.1794 | 0.00633 | -0.1485 | -28.3412
-6.5 | -0.1216 | 0.00613 | -0.149 | -19.8369
-6 | -0.0635 | 0.00594 | -0.1495 | -10.6902
-5.5 | -0.0053 | 0.00574 | -0.1501 | -0.92334
-5 | 0.053 | 0.00555 | -0.1506 | 9.5495
-4.5 | 0.1116 | 0.00531 | -0.1513 | 21.0169
-4 | 0.1705 | 0.00506 | -0.1521 | 33.6957
-3.5 | 0.2295 | 0.00472 | -0.153 | 48.6229
-3 | 0.2886 | 0.00444 | -0.1539 | 65
-2.5 | 0.3472 | 0.0044 | -0.1544 | 78.9091
-2 | 0.4053 | 0.00444 | -0.1548 | 91.2838
-1.5 | 0.4633 | 0.0045 | -0.1551 | 102.9556
-1 | 0.5212 | 0.00456 | -0.1555 | 114.2982
-0.5 | 0.5788 | 0.00466 | -0.1557 | 124.206
0 | 0.6356 | 0.00481 | -0.1558 | 132.1414
0.5 | 0.6927 | 0.00495 | -0.156 | 139.9394
1 | 0.7495 | 0.00509 | -0.1561 | 147.2495
1.5 | 0.8062 | 0.00523 | -0.1561 | 154.1491
2 | 0.8615 | 0.00547 | -0.1559 | 157.4954
2.5 | 0.9175 | 0.00565 | -0.1559 | 162.3894
3 | 0.9716 | 0.00593 | -0.1555 | 163.8449
3.5 | 1.026 | 0.00619 | -0.1551 | 165.7512
4 | 1.0784 | 0.00656 | -0.1544 | 164.3902
4.5 | 1.1318 | 0.00686 | -0.1539 | 164.9854
5 | 1.1832 | 0.00727 | -0.153 | 162.751
5.5 | 1.2345 | 0.00767 | -0.152 | 160.9518
6 | 1.2858 | 0.00805 | -0.1511 | 159.7267
6.5 | 1.3353 | 0.00851 | -0.1499 | 156.9095
7 | 1.3844 | 0.00897 | -0.1486 | 154.3367
7.5 | 1.4324 | 0.00946 | -0.1471 | 151.4165
8 | 1.4794 | 0.00996 | -0.1454 | 148.5341
8.5 | 1.5249 | 0.0105 | -0.1434 | 145.2286
9 | 1.5683 | 0.01109 | -0.1411 | 141.4157
9.5 | 1.6073 | 0.01166 | -0.1379 | 137.8473
10 | 1.6418 | 0.01224 | -0.1338 | 134.134
10.5 | 1.6761 | 0.01286 | -0.1298 | 130.3344
11 | 1.7113 | 0.01353 | -0.1261 | 126.4819
11.5 | 1.7441 | 0.01428 | -0.1221 | 122.1359
12 | 1.7748 | 0.01513 | -0.118 | 117.3034
12.5 | 1.8039 | 0.01609 | -0.1137 | 112.1131
13 | 1.8321 | 0.01714 | -0.1096 | 106.8903
13.5 | 1.8552 | 0.01849 | -0.1051 | 100.3353
14 | 1.8781 | 0.01996 | -0.1008 | 94.0932
14.5 | 1.897 | 0.02179 | -0.0965 | 87.0583
15 | 1.9144 | 0.02389 | -0.0924 | 80.1339
15.5 | 1.9302 | 0.02628 | -0.0887 | 73.4475
16 | 1.9421 | 0.0288 | -0.085 | 67.434
16.5 | 1.9531 | 0.03203 | -0.0819 | 60.9772
17 | 1.9623 | 0.03566 | -0.0792 | 55.028
17.5 | 1.9711 | 0.03964 | -0.0771 | 49.725
18 | 1.9774 | 0.04412 | -0.0755 | 44.8187
18.5 | 1.9796 | 0.04938 | -0.0744 | 40.0891
19 | 1.9789 | 0.05531 | -0.0739 | 35.7783
19.5 | 1.9754 | 0.06193 | -0.0741 | 31.8973
20 | 1.9686 | 0.06937 | -0.075 | 28.3783

## 125. Re 14M Mach 0.25 (1)
BIGFOIL.COM POLAR EXPORT
e557
EPPLER 557 |  |  |  | Cl Max: | 1.77 | at alpha= | 10 | deg
JavaFoil+Calcfoil stall+Eppler ext transition |  |  |  | L/D Max: | 155.431 | at alpha= | 5 | deg
Re: | 14000000 |  |  | Cd Min: | 0.00587 | at alpha= | -3.5 | deg
Mach: | 0.25 |  |  | Cl=0 at alpha= | -6.1048 | deg
|  |  |  | @ Cl=0.1, Cd= | 0.00792
|  |  |  | @ Cl=0.4, Cd= | 0.0058989
|  |  |  | @ Cl=0.6, Cd= | 0.0060359
alpha (deg) | Cl | Cd | Cm | Cl/Cd
-17.5 | -0.19 | 0.1064 | -0.094 | -1.784
-17 | -0.248 | 0.09329 | -0.1 | -2.66
-16.5 | -0.305 | 0.0672 | -0.113 | -4.54
-16 | -0.352 | 0.05625 | -0.117 | -6.264
-15.5 | -0.394 | 0.04856 | -0.121 | -8.111
-15 | -0.43 | 0.04252 | -0.123 | -10.108
-14.5 | -0.46 | 0.03719 | -0.126 | -12.371
-14 | -0.484 | 0.03265 | -0.128 | -14.822
-13.5 | -0.501 | 0.02908 | -0.13 | -17.212
-13 | -0.509 | 0.02575 | -0.133 | -19.77
-12.5 | -0.51 | 0.02287 | -0.135 | -22.306
-12 | -0.503 | 0.0204 | -0.136 | -24.685
-11.5 | -0.489 | 0.01831 | -0.138 | -26.722
-11 | -0.468 | 0.01655 | -0.14 | -28.261
-10.5 | -0.44 | 0.01493 | -0.142 | -29.455
-10 | -0.406 | 0.01352 | -0.144 | -30.013
-9.5 | -0.366 | 0.01231 | -0.145 | -29.745
-9 | -0.322 | 0.01123 | -0.147 | -28.647
-8.5 | -0.273 | 0.01029 | -0.149 | -26.54
-8 | -0.221 | 0.00849 | -0.151 | -26.03
-7.5 | -0.166 | 0.00854 | -0.153 | -19.47
-7 | -0.109 | 0.00836 | -0.156 | -13.044
-6.5 | -0.049 | 0.00853 | -0.159 | -5.747
-6 | 0.013 | 0.00834 | -0.16 | 1.608
-5.5 | 0.076 | 0.0081 | -0.16 | 9.442
-5 | 0.14 | 0.00762 | -0.161 | 18.363
-4.5 | 0.203 | 0.00766 | -0.162 | 26.55
-4 | 0.267 | 0.00593 | -0.162 | 44.972
-3.5 | 0.331 | 0.00587 | -0.163 | 56.328
-3 | 0.393 | 0.0059 | -0.164 | 66.71
-2.5 | 0.457 | 0.00589 | -0.165 | 77.562
-2 | 0.52 | 0.00593 | -0.165 | 87.65
-1.5 | 0.583 | 0.00599 | -0.166 | 97.312
-1 | 0.646 | 0.00616 | -0.167 | 104.845
-0.5 | 0.709 | 0.00627 | -0.167 | 113.049
0 | 0.772 | 0.00635 | -0.168 | 121.553
0.5 | 0.834 | 0.00649 | -0.168 | 128.604
1 | 0.897 | 0.0067 | -0.169 | 133.94
1.5 | 0.959 | 0.00687 | -0.169 | 139.73
2 | 1.022 | 0.0071 | -0.17 | 143.861
2.5 | 1.083 | 0.00743 | -0.171 | 145.874
3 | 1.145 | 0.00764 | -0.171 | 149.875
3.5 | 1.206 | 0.00791 | -0.172 | 152.51
4 | 1.267 | 0.00819 | -0.172 | 154.689
4.5 | 1.327 | 0.00854 | -0.173 | 155.401
5 | 1.387 | 0.00892 | -0.173 | 155.431
5.5 | 1.445 | 0.00931 | -0.173 | 155.192
6 | 1.502 | 0.00971 | -0.174 | 154.579
6.5 | 1.556 | 0.01014 | -0.174 | 153.4
7 | 1.609 | 0.01066 | -0.175 | 150.968
7.5 | 1.658 | 0.01113 | -0.175 | 148.946
8 | 1.697 | 0.01178 | -0.175 | 144.125
8.5 | 1.729 | 0.01242 | -0.176 | 139.219
9 | 1.752 | 0.01649 | -0.176 | 106.234
9.5 | 1.766 | 0.01747 | -0.176 | 101.093
10 | 1.77 | 0.01835 | -0.177 | 96.473
10.5 | 1.762 | 0.01964 | -0.177 | 89.748
11 | 1.743 | 0.02112 | -0.177 | 82.51
11.5 | 1.71 | 0.02249 | -0.177 | 76.043
12 | 1.664 | 0.0241 | -0.177 | 69.063
12.5 | 1.589 | 0.02218 | -0.176 | 71.614
13 | 1.503 | 0.02571 | -0.174 | 58.459
13.5 | 1.41 | 0.0281 | -0.173 | 50.162
14 | 1.307 | 0.03129 | -0.171 | 41.763
14.5 | 1.198 | 0.03461 | -0.169 | 34.605
15 | 1.08 | 0.03934 | -0.167 | 27.462

## 126. Re 14M Mach 0.25 (2)
BIGFOIL.COM POLAR EXPORT
e557
EPPLER 557 |  |  |  | Cl Max: | 1.9393 | at alpha= | 17 | deg
XFOIL ncrit=9 |  |  |  | L/D Max: | 168.565 | at alpha= | 3.5 | deg
Re: | 14000000 |  |  | Cd Min: | 0.16471 | at alpha= | -20 | deg
Mach: | 0.25 |  |  | Cl=0 at alpha= | -5.4035 | deg
|  |  |  | @ Cl=0.1, Cd= | 0.0054215
|  |  |  | @ Cl=0.4, Cd= | 0.0044604
|  |  |  | @ Cl=0.6, Cd= | 0.004705
alpha (deg) | Cl | Cd | Cm | Cl/Cd
-20 | -0.721 | 0.16471 | -0.0321 | -4.3774
-19.5 | -0.8182 | 0.13644 | -0.0493 | -5.9968
-19 | -0.8589 | 0.12 | -0.0601 | -7.1575
-18.5 | -0.9208 | 0.10076 | -0.0732 | -9.1385
-18 | -0.991 | 0.08084 | -0.0882 | -12.2588
-17.5 | -1.0122 | 0.06616 | -0.1034 | -15.2993
-17 | -0.9787 | 0.05882 | -0.1135 | -16.6389
-16.5 | -1.0004 | 0.04814 | -0.1224 | -20.7811
-16 | -0.9852 | 0.04239 | -0.1272 | -23.2413
-15.5 | -0.9868 | 0.03539 | -0.1325 | -27.8836
-15 | -1.016 | 0.03152 | -0.1256 | -32.2335
-14.5 | -1.0086 | 0.02649 | -0.1282 | -38.0747
-14 | -0.9855 | 0.02199 | -0.132 | -44.8158
-13.5 | -0.9494 | 0.01795 | -0.137 | -52.8914
-13 | -0.9355 | 0.01404 | -0.138 | -66.6311
-12 | -0.7517 | 0.01074 | -0.1566 | -69.9907
-11.5 | -0.708 | 0.01001 | -0.1544 | -70.7293
-11 | -0.6571 | 0.00935 | -0.1533 | -70.2781
-10.5 | -0.6029 | 0.00883 | -0.1526 | -68.2786
-10 | -0.547 | 0.00837 | -0.1521 | -65.3524
-9.5 | -0.4895 | 0.00799 | -0.1518 | -61.2641
-8.5 | -0.372 | 0.00734 | -0.1517 | -50.6812
-8 | -0.3129 | 0.00704 | -0.1518 | -44.446
-7.5 | -0.2531 | 0.00679 | -0.152 | -37.2754
-7 | -0.1931 | 0.00651 | -0.1523 | -29.6621
-6.5 | -0.1329 | 0.00626 | -0.1527 | -21.23
-6 | -0.0724 | 0.00605 | -0.1531 | -11.9669
-5.5 | -0.0117 | 0.00583 | -0.1536 | -2.0069
-5 | 0.0489 | 0.00564 | -0.1541 | 8.6702
-4.5 | 0.1097 | 0.00538 | -0.1547 | 20.3903
-4 | 0.1709 | 0.00514 | -0.1555 | 33.249
-3.5 | 0.2322 | 0.00476 | -0.1564 | 48.7815
-3 | 0.2936 | 0.00446 | -0.1574 | 65.8296
-2.5 | 0.3542 | 0.00443 | -0.1579 | 79.9549
-2 | 0.4145 | 0.00447 | -0.1583 | 92.7293
-1.5 | 0.4746 | 0.00453 | -0.1586 | 104.7682
-1 | 0.5346 | 0.00458 | -0.159 | 116.7249
-0.5 | 0.5941 | 0.00469 | -0.1592 | 126.6738
0 | 0.6529 | 0.00484 | -0.1593 | 134.8967
0.5 | 0.7118 | 0.00499 | -0.1593 | 142.6453
1 | 0.7706 | 0.00513 | -0.1594 | 150.2144
1.5 | 0.8293 | 0.00528 | -0.1594 | 157.0644
2 | 0.8867 | 0.00551 | -0.1591 | 160.9256
2.5 | 0.9445 | 0.00571 | -0.1589 | 165.4116
3 | 1.0005 | 0.006 | -0.1584 | 166.75
3.5 | 1.0569 | 0.00627 | -0.1579 | 168.5646
4 | 1.1109 | 0.00666 | -0.1569 | 166.8018
4.5 | 1.1659 | 0.00699 | -0.1561 | 166.7954
5 | 1.2187 | 0.00743 | -0.1548 | 164.0242
5.5 | 1.2715 | 0.00785 | -0.1535 | 161.9745
6 | 1.3247 | 0.00824 | -0.1522 | 160.7646
6.5 | 1.375 | 0.00875 | -0.1504 | 157.1429
7 | 1.425 | 0.00926 | -0.1485 | 153.8877
7.5 | 1.4734 | 0.00979 | -0.1463 | 150.5005
8 | 1.5206 | 0.01035 | -0.1437 | 146.9179
8.5 | 1.5606 | 0.01093 | -0.1398 | 142.7813
9 | 1.5976 | 0.01156 | -0.1352 | 138.2007
9.5 | 1.6341 | 0.01226 | -0.1307 | 133.2871
10 | 1.6687 | 0.01307 | -0.126 | 127.6741
10.5 | 1.7042 | 0.01388 | -0.1215 | 122.781
11 | 1.737 | 0.0148 | -0.1168 | 117.3649
11.5 | 1.7668 | 0.01589 | -0.1118 | 111.1894
12 | 1.7959 | 0.01709 | -0.107 | 105.0848
12.5 | 1.8225 | 0.01853 | -0.1021 | 98.354
13 | 1.8447 | 0.0203 | -0.0971 | 90.8719
13.5 | 1.8625 | 0.02251 | -0.092 | 82.741
14 | 1.8783 | 0.02511 | -0.0874 | 74.8029
14.5 | 1.8947 | 0.02793 | -0.0834 | 67.8375
15 | 1.9072 | 0.03134 | -0.0798 | 60.8551
15.5 | 1.9203 | 0.03503 | -0.0769 | 54.8187
16 | 1.9306 | 0.0393 | -0.0746 | 49.1247
16.5 | 1.9364 | 0.04388 | -0.0724 | 44.1294
17 | 1.9393 | 0.04954 | -0.0711 | 39.1461
17.5 | 1.9379 | 0.05608 | -0.0705 | 34.556
18 | 1.9342 | 0.0633 | -0.0708 | 30.5561
18.5 | 1.9257 | 0.07155 | -0.0719 | 26.914
19 | 1.912 | 0.08094 | -0.074 | 23.6224
19.5 | 1.8958 | 0.09106 | -0.077 | 20.8192
20 | 1.8762 | 0.10206 | -0.081 | 18.3833

## 127. Re 14M Mach 0.50 (1)
BIGFOIL.COM POLAR EXPORT
e557
EPPLER 557 |  |  |  | Cl Max: | 1.784 | at alpha= | 7.5 | deg
JavaFoil+Calcfoil stall+Eppler ext transition |  |  |  | L/D Max: | 150.951 | at alpha= | 4 | deg
Re: | 14000000 |  |  | Cd Min: | 0.00615 | at alpha= | -3.5 | deg
Mach: | 0.5 |  |  | Cl=0 at alpha= | -6.1061 | deg
|  |  |  | @ Cl=0.1, Cd= | 0.0082889
|  |  |  | @ Cl=0.4, Cd= | 0.0061629
|  |  |  | @ Cl=0.6, Cd= | 0.0063564
alpha (deg) | Cl | Cd | Cm | Cl/Cd
-20 | -0.781 | 0.16518 | -0.09 | -4.727
-19.5 | -0.762 | 0.13942 | -0.099 | -5.466
-19 | -0.737 | 0.12796 | -0.103 | -5.763
-18.5 | -0.708 | 0.12351 | -0.102 | -5.736
-18 | -0.677 | 0.1226 | -0.099 | -5.519
-17.5 | -0.646 | 0.12178 | -0.096 | -5.301
-17 | -0.615 | 0.12004 | -0.092 | -5.126
-16.5 | -0.585 | 0.11718 | -0.088 | -4.995
-16 | -0.561 | 0.11305 | -0.096 | -4.963
-15.5 | -0.534 | 0.10495 | -0.098 | -5.091
-15 | -0.505 | 0.10166 | -0.096 | -4.965
-14.5 | -0.474 | 0.09935 | -0.09 | -4.774
-14 | -0.445 | 0.0967 | -0.086 | -4.602
-13.5 | -0.416 | 0.09245 | -0.083 | -4.504
-13 | -0.39 | 0.0888 | -0.091 | -4.394
-12.5 | -0.363 | 0.08124 | -0.095 | -4.469
-12 | -0.36 | 0.04461 | -0.136 | -8.06
-11.5 | -0.339 | 0.03094 | -0.146 | -10.97
-11 | -0.279 | 0.0675 | -0.097 | -4.127
-10.5 | -0.282 | 0.02321 | -0.152 | -12.134
-10 | -0.251 | 0.02071 | -0.154 | -12.132
-9.5 | -0.22 | 0.01894 | -0.156 | -11.614
-9 | -0.189 | 0.01692 | -0.159 | -11.163
-8.5 | -0.253 | 0.01501 | -0.161 | -16.83
-8 | -0.222 | 0.01352 | -0.163 | -16.457
-7.5 | -0.173 | 0.01227 | -0.165 | -14.101
-7 | -0.115 | 0.01111 | -0.167 | -10.34
-6.5 | -0.052 | 0.00857 | -0.17 | -6.065
-6 | 0.014 | 0.0085 | -0.172 | 1.696
-5.5 | 0.083 | 0.00824 | -0.175 | 10.119
-5 | 0.156 | 0.00845 | -0.18 | 18.492
-4.5 | 0.227 | 0.00803 | -0.181 | 28.312
-4 | 0.298 | 0.00629 | -0.182 | 47.379
-3.5 | 0.37 | 0.00615 | -0.182 | 60.138
-3 | 0.44 | 0.00618 | -0.183 | 71.151
-2.5 | 0.51 | 0.00629 | -0.184 | 81.151
-2 | 0.581 | 0.00637 | -0.185 | 91.113
-1.5 | 0.651 | 0.00632 | -0.185 | 103.048
-1 | 0.721 | 0.00644 | -0.186 | 112.098
-0.5 | 0.792 | 0.00668 | -0.187 | 118.416
0 | 0.862 | 0.00682 | -0.188 | 126.36
0.5 | 0.932 | 0.00697 | -0.188 | 133.692
1 | 1.001 | 0.00724 | -0.189 | 138.246
1.5 | 1.071 | 0.00751 | -0.189 | 142.551
2 | 1.14 | 0.00788 | -0.19 | 144.657
2.5 | 1.208 | 0.00816 | -0.191 | 148.147
3 | 1.276 | 0.00859 | -0.191 | 148.543
3.5 | 1.344 | 0.009 | -0.192 | 149.269
4 | 1.41 | 0.00934 | -0.192 | 150.951
4.5 | 1.476 | 0.00987 | -0.193 | 149.508
5 | 1.539 | 0.0105 | -0.193 | 146.544
5.5 | 1.6 | 0.01112 | -0.194 | 143.933
6 | 1.658 | 0.01186 | -0.194 | 139.728
6.5 | 1.709 | 0.01277 | -0.195 | 133.771
7 | 1.754 | 0.01747 | -0.195 | 100.366
7.5 | 1.784 | 0.01904 | -0.196 | 93.71
8 | 1.77 | 0.02065 | -0.196 | 85.699
8.5 | 1.675 | 0.02296 | -0.196 | 72.961
9 | 1.044 | 0.02395 | -0.194 | 43.584
9.5 | 1.06 | 0.0289 | -0.191 | 36.675
10 | 1.069 | 0.03509 | -0.186 | 30.47
10.5 | 1.106 | 0.03431 | -0.188 | 32.226
11 | 1.116 | 0.04133 | -0.183 | 26.989
11.5 | 1.154 | 0.03935 | -0.185 | 29.32
12 | 1.173 | 0.0446 | -0.182 | 26.3
12.5 | 1.17 | 0.05785 | -0.174 | 20.222

## 128. Re 14M Mach 0.50 (2)
BIGFOIL.COM POLAR EXPORT
e557
EPPLER 557 |  |  |  | Cl Max: | 1.8776 | at alpha= | 12 | deg
XFOIL ncrit=9 |  |  |  | L/D Max: | 178.273 | at alpha= | 3 | deg
Re: | 14000000 |  |  | Cd Min: | 0.03416 | at alpha= | 12 | deg
Mach: | 0.5 |  |  | Cl=0 at alpha= | -99 | deg
|  |  |  | @ Cl=0.1, Cd= | 0.00503
|  |  |  | @ Cl=0.4, Cd= | 0.00503
|  |  |  | @ Cl=0.6, Cd= | 0.00503
alpha (deg) | Cl | Cd | Cm | Cl/Cd
0 | 0.7255 | 0.00503 | -0.1732 | 144.2346
0.5 | 0.7933 | 0.00518 | -0.173 | 153.1467
1 | 0.8607 | 0.00535 | -0.1727 | 160.8785
1.5 | 0.9279 | 0.00555 | -0.1722 | 167.1892
2 | 0.9942 | 0.00577 | -0.1715 | 172.305
2.5 | 1.06 | 0.00602 | -0.1705 | 176.0797
3 | 1.1249 | 0.00631 | -0.1692 | 178.2726
3.5 | 1.1872 | 0.0067 | -0.1672 | 177.194
4 | 1.2483 | 0.00712 | -0.1649 | 175.323
4.5 | 1.3067 | 0.00762 | -0.1618 | 171.4829
5 | 1.3585 | 0.00809 | -0.1573 | 167.9234
5.5 | 1.4098 | 0.00867 | -0.1526 | 162.6067
6 | 1.4607 | 0.00926 | -0.1476 | 157.743
6.5 | 1.5114 | 0.00995 | -0.1425 | 151.8995
7 | 1.559 | 0.0107 | -0.1368 | 145.7009
7.5 | 1.6038 | 0.0116 | -0.1306 | 138.2586
8 | 1.6447 | 0.0127 | -0.1239 | 129.5039
8.5 | 1.6843 | 0.01394 | -0.1172 | 120.825
9 | 1.7176 | 0.01559 | -0.1099 | 110.1732
9.5 | 1.7503 | 0.01749 | -0.1029 | 100.0743
10 | 1.7811 | 0.01975 | -0.0963 | 90.1823
10.5 | 1.8086 | 0.02253 | -0.09 | 80.2752
11 | 1.8363 | 0.02567 | -0.0843 | 71.5349
11.5 | 1.8566 | 0.02968 | -0.0789 | 62.5539
12 | 1.8776 | 0.03416 | -0.0741 | 54.9649

## 129. Re 16M Mach 0.00 (1)
BIGFOIL.COM POLAR EXPORT
e557
EPPLER 557 |  |  |  | Cl Max: | 1.789 | at alpha= | 11 | deg
JavaFoil+Calcfoil stall+Eppler ext transition |  |  |  | L/D Max: | 159.235 | at alpha= | 5.5 | deg
Re: | 16000000 |  |  | Cd Min: | 0.00569 | at alpha= | -2.5 | deg
Mach: | 0 |  |  | Cl=0 at alpha= | -6.1066 | deg
|  |  |  | @ Cl=0.1, Cd= | 0.0075077
|  |  |  | @ Cl=0.4, Cd= | 0.0057726
|  |  |  | @ Cl=0.6, Cd= | 0.0060139
alpha (deg) | Cl | Cd | Cm | Cl/Cd
-20 | -0.497 | 0.09201 | -0.102 | -5.402
-19.5 | -0.516 | 0.08068 | -0.105 | -6.399
-19 | -0.534 | 0.07226 | -0.108 | -7.386
-18.5 | -0.551 | 0.0639 | -0.111 | -8.627
-18 | -0.567 | 0.05761 | -0.113 | -9.837
-17.5 | -0.58 | 0.05212 | -0.115 | -11.137
-17 | -0.593 | 0.0471 | -0.117 | -12.584
-16.5 | -0.603 | 0.04289 | -0.118 | -14.048
-16 | -0.61 | 0.03866 | -0.12 | -15.79
-15.5 | -0.616 | 0.03461 | -0.122 | -17.794
-15 | -0.618 | 0.03122 | -0.124 | -19.791
-14.5 | -0.616 | 0.02817 | -0.126 | -21.883
-14 | -0.611 | 0.02547 | -0.128 | -23.985
-13.5 | -0.601 | 0.02305 | -0.129 | -26.098
-13 | -0.587 | 0.02077 | -0.131 | -28.284
-12.5 | -0.569 | 0.0187 | -0.133 | -30.419
-12 | -0.546 | 0.01687 | -0.134 | -32.362
-11.5 | -0.518 | 0.01529 | -0.136 | -33.906
-11 | -0.487 | 0.01386 | -0.138 | -35.122
-10.5 | -0.451 | 0.01261 | -0.139 | -35.743
-10 | -0.411 | 0.01153 | -0.141 | -35.653
-9.5 | -0.368 | 0.01053 | -0.143 | -34.899
-9 | -0.321 | 0.00841 | -0.144 | -38.132
-8.5 | -0.271 | 0.00855 | -0.146 | -31.709
-8 | -0.219 | 0.00799 | -0.148 | -27.396
-7.5 | -0.166 | 0.00879 | -0.152 | -18.888
-7 | -0.107 | 0.00843 | -0.153 | -12.733
-6.5 | -0.048 | 0.00817 | -0.154 | -5.819
-6 | 0.013 | 0.00785 | -0.154 | 1.656
-5.5 | 0.074 | 0.0076 | -0.155 | 9.753
-5 | 0.136 | 0.00738 | -0.156 | 18.364
-4.5 | 0.197 | 0.0075 | -0.157 | 26.28
-4 | 0.258 | 0.00598 | -0.157 | 43.218
-3.5 | 0.32 | 0.00583 | -0.158 | 54.903
-3 | 0.381 | 0.00581 | -0.159 | 65.601
-2.5 | 0.442 | 0.00569 | -0.159 | 77.757
-2 | 0.503 | 0.00579 | -0.16 | 86.882
-1.5 | 0.564 | 0.00595 | -0.161 | 94.853
-1 | 0.626 | 0.00606 | -0.161 | 103.201
-0.5 | 0.686 | 0.00612 | -0.162 | 112.22
0 | 0.747 | 0.00619 | -0.162 | 120.638
0.5 | 0.808 | 0.00637 | -0.163 | 126.817
1 | 0.869 | 0.00653 | -0.164 | 133.124
1.5 | 0.929 | 0.00671 | -0.164 | 138.57
2 | 0.99 | 0.00697 | -0.165 | 141.928
2.5 | 1.05 | 0.00721 | -0.165 | 145.585
3 | 1.109 | 0.00738 | -0.166 | 150.264
3.5 | 1.169 | 0.00763 | -0.166 | 153.187
4 | 1.228 | 0.00786 | -0.167 | 156.186
4.5 | 1.287 | 0.0082 | -0.167 | 156.846
5 | 1.344 | 0.00848 | -0.167 | 158.55
5.5 | 1.401 | 0.0088 | -0.168 | 159.235
6 | 1.457 | 0.00916 | -0.168 | 159.06
6.5 | 1.511 | 0.00951 | -0.169 | 158.861
7 | 1.564 | 0.00996 | -0.169 | 156.975
7.5 | 1.614 | 0.01033 | -0.169 | 156.223
8 | 1.656 | 0.0108 | -0.17 | 153.333
8.5 | 1.693 | 0.01127 | -0.17 | 150.28
9 | 1.725 | 0.01172 | -0.17 | 147.206
9.5 | 1.751 | 0.01243 | -0.171 | 140.82
10 | 1.77 | 0.01649 | -0.171 | 107.334
10.5 | 1.783 | 0.01718 | -0.171 | 103.788
11 | 1.789 | 0.01818 | -0.171 | 98.411
11.5 | 1.788 | 0.01918 | -0.172 | 93.204
12 | 1.78 | 0.0203 | -0.172 | 87.683
12.5 | 1.765 | 0.0214 | -0.172 | 82.458
13 | 1.743 | 0.02271 | -0.172 | 76.748
13.5 | 1.715 | 0.02386 | -0.172 | 71.897
14 | 1.661 | 0.02172 | -0.17 | 76.457
14.5 | 1.611 | 0.02505 | -0.169 | 64.302
15 | 1.558 | 0.02712 | -0.168 | 57.447
15.5 | 1.504 | 0.02934 | -0.167 | 51.25
16 | 1.447 | 0.03195 | -0.165 | 45.284

## 130. Re 16M Mach 0.00 (2)
BIGFOIL.COM POLAR EXPORT
e557
EPPLER 557 |  |  |  | Cl Max: | 2.0046 | at alpha= | 19 | deg
XFOIL ncrit=9 |  |  |  | L/D Max: | 165.494 | at alpha= | 3.5 | deg
Re: | 16000000 |  |  | Cd Min: | 0.06196 | at alpha= | 20 | deg
Mach: | 0 |  |  | Cl=0 at alpha= | -5.469 | deg
|  |  |  | @ Cl=0.1, Cd= | 0.0053102
|  |  |  | @ Cl=0.4, Cd= | 0.0044176
|  |  |  | @ Cl=0.6, Cd= | 0.0046787
alpha (deg) | Cl | Cd | Cm | Cl/Cd
-20 | -1.3111 | 0.05773 | -0.0853 | -22.7109
-19.5 | -1.3161 | 0.05064 | -0.0898 | -25.9893
-19 | -1.292 | 0.04579 | -0.0951 | -28.2158
-18.5 | -1.251 | 0.04036 | -0.1049 | -30.996
-18 | -1.2108 | 0.03454 | -0.1159 | -35.055
-17.5 | -1.1859 | 0.03027 | -0.1208 | -39.1774
-17 | -1.1538 | 0.02733 | -0.1241 | -42.2173
-16.5 | -1.1667 | 0.02362 | -0.1205 | -49.3946
-16 | -1.1465 | 0.02078 | -0.121 | -55.1732
-15.5 | -1.1102 | 0.01839 | -0.1235 | -60.3698
-15 | -1.0756 | 0.01527 | -0.1277 | -70.4388
-14.5 | -1.017 | 0.01315 | -0.134 | -77.3384
-14 | -0.9675 | 0.01208 | -0.1353 | -80.0911
-13.5 | -0.9252 | 0.01122 | -0.1344 | -82.4599
-13 | -0.8195 | 0.01011 | -0.1468 | -81.0584
-12.5 | -0.7626 | 0.00959 | -0.1484 | -79.5203
-12 | -0.7188 | 0.00923 | -0.1468 | -77.8765
-11.5 | -0.671 | 0.00872 | -0.1461 | -76.9495
-11 | -0.6201 | 0.00831 | -0.1458 | -74.6209
-10.5 | -0.5668 | 0.00798 | -0.1458 | -71.0276
-10 | -0.5128 | 0.0077 | -0.1459 | -66.5974
-9.5 | -0.4581 | 0.00743 | -0.1461 | -61.6555
-9 | -0.4024 | 0.00717 | -0.1464 | -56.1227
-8.5 | -0.3465 | 0.00689 | -0.1468 | -50.2903
-8 | -0.2902 | 0.00667 | -0.1471 | -43.5082
-7.5 | -0.2337 | 0.00646 | -0.1475 | -36.1765
-7 | -0.1766 | 0.00622 | -0.148 | -28.3923
-6.5 | -0.1191 | 0.00604 | -0.1485 | -19.7185
-6 | -0.0614 | 0.00585 | -0.1491 | -10.4957
-5.5 | -0.0036 | 0.00567 | -0.1496 | -0.63492
-5 | 0.0545 | 0.00549 | -0.1502 | 9.9271
-4.5 | 0.1127 | 0.00526 | -0.1509 | 21.4259
-3.5 | 0.2297 | 0.00476 | -0.1525 | 48.2563
-3 | 0.2886 | 0.00444 | -0.1534 | 65
-2.5 | 0.3468 | 0.00439 | -0.154 | 78.9977
-2 | 0.4046 | 0.00442 | -0.1544 | 91.5385
-1.5 | 0.4621 | 0.00449 | -0.1547 | 102.9176
-1 | 0.5196 | 0.00455 | -0.155 | 114.1978
-0.5 | 0.5769 | 0.00463 | -0.1553 | 124.6004
0 | 0.6338 | 0.00475 | -0.1555 | 133.4316
0.5 | 0.6902 | 0.00491 | -0.1556 | 140.5703
1 | 0.7466 | 0.00506 | -0.1557 | 147.5494
1.5 | 0.8031 | 0.0052 | -0.1558 | 154.4423
2 | 0.8583 | 0.00541 | -0.1557 | 158.6506
2.5 | 0.9134 | 0.00563 | -0.1555 | 162.238
3 | 0.9673 | 0.0059 | -0.1552 | 163.9492
3.5 | 1.0211 | 0.00617 | -0.1548 | 165.4943
4 | 1.0737 | 0.00651 | -0.1542 | 164.9309
4.5 | 1.1267 | 0.00682 | -0.1537 | 165.2053
5 | 1.1781 | 0.0072 | -0.1529 | 163.625
5.5 | 1.2303 | 0.00752 | -0.1523 | 163.6037
6 | 1.2804 | 0.00795 | -0.1513 | 161.0566
6.5 | 1.3307 | 0.00835 | -0.1503 | 159.3653
7 | 1.3793 | 0.00883 | -0.149 | 156.2061
7.5 | 1.4284 | 0.00924 | -0.1478 | 154.5887
8 | 1.4741 | 0.00981 | -0.1461 | 150.265
8.5 | 1.5206 | 0.01029 | -0.1444 | 147.7745
9 | 1.5648 | 0.01084 | -0.1424 | 144.3542
9.5 | 1.6069 | 0.01143 | -0.1401 | 140.5862
10 | 1.6434 | 0.01194 | -0.1365 | 137.6382
10.5 | 1.6776 | 0.01251 | -0.1325 | 134.1007
11 | 1.7119 | 0.01313 | -0.1288 | 130.3808
11.5 | 1.7456 | 0.0138 | -0.125 | 126.4928
12 | 1.7791 | 0.01451 | -0.1214 | 122.612
12.5 | 1.8084 | 0.01539 | -0.1173 | 117.5049
13 | 1.8376 | 0.0163 | -0.1133 | 112.7362
13.5 | 1.8621 | 0.01748 | -0.1089 | 106.5275
14 | 1.8853 | 0.0188 | -0.1046 | 100.2819
15 | 1.9242 | 0.02222 | -0.0961 | 86.5977
15.5 | 1.9423 | 0.02425 | -0.0924 | 80.0948
16 | 1.9579 | 0.02662 | -0.0889 | 73.55
16.5 | 1.9688 | 0.02918 | -0.0853 | 67.4709
17 | 1.9796 | 0.03235 | -0.0823 | 61.1932
17.5 | 1.9897 | 0.03584 | -0.0798 | 55.5162
18 | 1.9988 | 0.0397 | -0.0778 | 50.3476
18.5 | 2.0031 | 0.04428 | -0.0762 | 45.2371
19 | 2.0046 | 0.04952 | -0.0751 | 40.4806
19.5 | 2.0035 | 0.05537 | -0.0747 | 36.1839
20 | 1.9995 | 0.06196 | -0.0749 | 32.2708

## 131. Re 16M Mach 0.10 (1)
BIGFOIL.COM POLAR EXPORT
e557
EPPLER 557 |  |  |  | Cl Max: | 1.785 | at alpha= | 11 | deg
JavaFoil+Calcfoil stall+Eppler ext transition |  |  |  | L/D Max: | 159.004 | at alpha= | 5.5 | deg
Re: | 16000000 |  |  | Cd Min: | 0.0057 | at alpha= | -2.5 | deg
Mach: | 0.1 |  |  | Cl=0 at alpha= | -6.1066 | deg
|  |  |  | @ Cl=0.1, Cd= | 0.0075693
|  |  |  | @ Cl=0.4, Cd= | 0.0057866
|  |  |  | @ Cl=0.6, Cd= | 0.0060232
alpha (deg) | Cl | Cd | Cm | Cl/Cd
-19.5 | -0.466 | 0.08897 | -0.103 | -5.24
-19 | -0.487 | 0.07833 | -0.107 | -6.219
-18.5 | -0.508 | 0.06822 | -0.11 | -7.449
-18 | -0.527 | 0.06126 | -0.112 | -8.599
-17.5 | -0.544 | 0.05497 | -0.114 | -9.898
-17 | -0.56 | 0.04941 | -0.117 | -11.329
-16.5 | -0.573 | 0.04486 | -0.118 | -12.773
-16 | -0.584 | 0.0404 | -0.12 | -14.463
-15.5 | -0.593 | 0.03593 | -0.122 | -16.512
-15 | -0.599 | 0.03236 | -0.124 | -18.495
-14.5 | -0.6 | 0.02916 | -0.126 | -20.578
-14 | -0.598 | 0.0261 | -0.128 | -22.914
-13.5 | -0.591 | 0.02378 | -0.129 | -24.846
-13 | -0.579 | 0.02134 | -0.131 | -27.132
-12.5 | -0.563 | 0.01917 | -0.133 | -29.344
-12 | -0.541 | 0.0173 | -0.135 | -31.302
-11.5 | -0.515 | 0.01569 | -0.136 | -32.854
-11 | -0.485 | 0.01418 | -0.138 | -34.19
-10.5 | -0.45 | 0.01287 | -0.14 | -34.944
-10 | -0.411 | 0.01176 | -0.141 | -34.917
-9.5 | -0.368 | 0.01072 | -0.143 | -34.289
-9 | -0.321 | 0.00858 | -0.145 | -37.427
-8.5 | -0.272 | 0.00802 | -0.147 | -33.846
-8 | -0.219 | 0.0081 | -0.149 | -27.068
-7.5 | -0.167 | 0.00881 | -0.153 | -18.928
-7 | -0.108 | 0.00845 | -0.154 | -12.754
-6.5 | -0.048 | 0.00819 | -0.154 | -5.834
-6 | 0.013 | 0.00794 | -0.155 | 1.645
-5.5 | 0.074 | 0.00767 | -0.156 | 9.714
-5 | 0.136 | 0.00743 | -0.157 | 18.332
-4.5 | 0.198 | 0.00751 | -0.157 | 26.354
-4 | 0.26 | 0.00599 | -0.158 | 43.349
-3.5 | 0.322 | 0.00584 | -0.159 | 55.078
-3 | 0.383 | 0.00582 | -0.159 | 65.808
-2.5 | 0.444 | 0.0057 | -0.16 | 77.962
-2 | 0.506 | 0.00581 | -0.161 | 87.149
-1.5 | 0.567 | 0.00597 | -0.161 | 95.052
-1 | 0.629 | 0.00607 | -0.162 | 103.484
-0.5 | 0.69 | 0.00613 | -0.163 | 112.57
0 | 0.751 | 0.00621 | -0.163 | 120.92
0.5 | 0.812 | 0.00639 | -0.164 | 127.06
1 | 0.873 | 0.00654 | -0.164 | 133.557
1.5 | 0.934 | 0.00673 | -0.165 | 138.757
2 | 0.994 | 0.007 | -0.165 | 142.119
2.5 | 1.055 | 0.00724 | -0.166 | 145.736
3 | 1.115 | 0.00741 | -0.166 | 150.392
3.5 | 1.175 | 0.00766 | -0.167 | 153.268
4 | 1.234 | 0.0079 | -0.167 | 156.174
4.5 | 1.293 | 0.00824 | -0.168 | 156.851
5 | 1.351 | 0.00853 | -0.168 | 158.399
5.5 | 1.408 | 0.00886 | -0.169 | 159.004
6 | 1.464 | 0.00922 | -0.169 | 158.74
6.5 | 1.518 | 0.00958 | -0.17 | 158.432
7 | 1.571 | 0.01004 | -0.17 | 156.491
7.5 | 1.621 | 0.01042 | -0.17 | 155.533
8 | 1.663 | 0.01091 | -0.171 | 152.461
8.5 | 1.699 | 0.0113 | -0.171 | 150.355
9 | 1.73 | 0.01193 | -0.171 | 144.958
9.5 | 1.754 | 0.01261 | -0.172 | 139.106
10 | 1.772 | 0.01662 | -0.172 | 106.607
10.5 | 1.782 | 0.01737 | -0.172 | 102.61
11 | 1.785 | 0.01846 | -0.172 | 96.722
11.5 | 1.781 | 0.01967 | -0.172 | 90.532
12 | 1.769 | 0.02068 | -0.173 | 85.506
12.5 | 1.749 | 0.02191 | -0.173 | 79.838
13 | 1.722 | 0.02314 | -0.173 | 74.418
13.5 | 1.689 | 0.02468 | -0.173 | 68.428
14 | 1.623 | 0.02033 | -0.17 | 79.853
14.5 | 1.567 | 0.02609 | -0.169 | 60.057
15 | 1.509 | 0.02826 | -0.168 | 53.382
15.5 | 1.448 | 0.03075 | -0.167 | 47.08
16 | 1.385 | 0.03342 | -0.166 | 41.45

## 132. Re 16M Mach 0.10 (2)
BIGFOIL.COM POLAR EXPORT
e557
EPPLER 557 |  |  |  | Cl Max: | 1.9937 | at alpha= | 18.5 | deg
XFOIL ncrit=9 |  |  |  | L/D Max: | 166.165 | at alpha= | 3.5 | deg
Re: | 16000000 |  |  | Cd Min: | 0.06726 | at alpha= | 20 | deg
Mach: | 0.1 |  |  | Cl=0 at alpha= | -5.4606 | deg
|  |  |  | @ Cl=0.1, Cd= | 0.005319
|  |  |  | @ Cl=0.4, Cd= | 0.0044256
|  |  |  | @ Cl=0.6, Cd= | 0.004679
alpha (deg) | Cl | Cd | Cm | Cl/Cd
-20 | -1.2706 | 0.06514 | -0.0836 | -19.5057
-19.5 | -1.287 | 0.05646 | -0.089 | -22.7949
-19 | -1.2645 | 0.0514 | -0.0939 | -24.6012
-18.5 | -1.2338 | 0.04509 | -0.1033 | -27.3631
-18 | -1.1952 | 0.03823 | -0.1156 | -31.2634
-17.5 | -1.1735 | 0.03316 | -0.1214 | -35.389
-17 | -1.1419 | 0.03016 | -0.1245 | -37.8614
-16.5 | -1.1225 | 0.02588 | -0.1283 | -43.3733
-16 | -1.1395 | 0.02291 | -0.1219 | -49.7381
-15.5 | -1.1075 | 0.02032 | -0.1238 | -54.503
-15 | -1.0761 | 0.01687 | -0.1278 | -63.7878
-14.5 | -1.0282 | 0.01435 | -0.1326 | -71.6516
-14 | -0.9745 | 0.01259 | -0.1367 | -77.4027
-13.5 | -0.9363 | 0.01164 | -0.1351 | -80.4381
-13 | -0.833 | 0.01043 | -0.1468 | -79.8658
-12.5 | -0.7684 | 0.0098 | -0.15 | -78.4082
-12 | -0.7252 | 0.00941 | -0.1481 | -77.067
-11.5 | -0.6769 | 0.0089 | -0.1473 | -76.0562
-11 | -0.6262 | 0.00843 | -0.1469 | -74.2823
-10.5 | -0.5725 | 0.00806 | -0.1469 | -71.0298
-10 | -0.5181 | 0.00776 | -0.1469 | -66.7655
-9.5 | -0.4629 | 0.00748 | -0.147 | -61.885
-9 | -0.4067 | 0.00722 | -0.1473 | -56.3296
-8.5 | -0.3503 | 0.00694 | -0.1476 | -50.4755
-8 | -0.2935 | 0.00671 | -0.1479 | -43.7407
-7.5 | -0.2366 | 0.00649 | -0.1482 | -36.4561
-7 | -0.179 | 0.00624 | -0.1487 | -28.6859
-6.5 | -0.121 | 0.00606 | -0.1492 | -19.967
-6 | -0.0629 | 0.00587 | -0.1497 | -10.7155
-5.5 | -0.0046 | 0.00568 | -0.1503 | -0.80986
-5 | 0.0538 | 0.0055 | -0.1509 | 9.7818
-4.5 | 0.1125 | 0.00527 | -0.1516 | 21.3472
-4 | 0.1712 | 0.00506 | -0.1522 | 33.834
-3.5 | 0.2302 | 0.00477 | -0.1531 | 48.26
-3 | 0.2896 | 0.00444 | -0.1541 | 65.2252
-2.5 | 0.3482 | 0.00439 | -0.1546 | 79.3166
-2 | 0.4064 | 0.00443 | -0.155 | 91.7381
-1.5 | 0.4642 | 0.00449 | -0.1553 | 103.3853
-1 | 0.522 | 0.00455 | -0.1557 | 114.7253
-0.5 | 0.5797 | 0.00464 | -0.1559 | 124.9353
0 | 0.6369 | 0.00475 | -0.1561 | 134.0842
0.5 | 0.6938 | 0.00491 | -0.1562 | 141.3035
1 | 0.7505 | 0.00506 | -0.1563 | 148.3202
1.5 | 0.8073 | 0.0052 | -0.1564 | 155.25
2 | 0.8629 | 0.00542 | -0.1563 | 159.2066
2.5 | 0.9183 | 0.00563 | -0.1561 | 163.1083
3 | 0.9726 | 0.00591 | -0.1557 | 164.5685
3.5 | 1.0269 | 0.00618 | -0.1553 | 166.165
4 | 1.0796 | 0.00653 | -0.1547 | 165.3292
4.5 | 1.133 | 0.00684 | -0.1541 | 165.6433
5 | 1.1847 | 0.00723 | -0.1533 | 163.8589
5.5 | 1.2371 | 0.00756 | -0.1526 | 163.6376
6 | 1.2876 | 0.00799 | -0.1515 | 161.1514
6.5 | 1.3381 | 0.0084 | -0.1504 | 159.2976
7 | 1.3869 | 0.00887 | -0.1491 | 156.3585
7.5 | 1.4362 | 0.00929 | -0.1478 | 154.5963
8 | 1.482 | 0.00988 | -0.1459 | 150
8.5 | 1.5286 | 0.01036 | -0.1441 | 147.5483
9 | 1.5726 | 0.01093 | -0.1419 | 143.8792
9.5 | 1.6137 | 0.01153 | -0.1391 | 139.9566
10 | 1.6481 | 0.01205 | -0.135 | 136.7718
10.5 | 1.6824 | 0.01265 | -0.1309 | 132.996
11 | 1.7179 | 0.01331 | -0.1273 | 129.0684
11.5 | 1.7504 | 0.01404 | -0.1232 | 124.6724
12 | 1.7832 | 0.01479 | -0.1193 | 120.568
12.5 | 1.8123 | 0.01573 | -0.1151 | 115.213
13 | 1.84 | 0.01677 | -0.1108 | 109.7197
13.5 | 1.8657 | 0.01799 | -0.1065 | 103.7076
14 | 1.8859 | 0.01955 | -0.1018 | 96.4655
14.5 | 1.9071 | 0.02121 | -0.0976 | 89.9151
15 | 1.9237 | 0.02328 | -0.0933 | 82.6332
15.5 | 1.9416 | 0.02549 | -0.0897 | 76.171
16 | 1.9546 | 0.02823 | -0.0861 | 69.2384
16.5 | 1.966 | 0.03098 | -0.0827 | 63.4603
17 | 1.977 | 0.03436 | -0.08 | 57.5378
17.5 | 1.9853 | 0.03827 | -0.0777 | 51.8761
18 | 1.9924 | 0.04258 | -0.0759 | 46.7919
18.5 | 1.9937 | 0.04782 | -0.0746 | 41.6918
19 | 1.9927 | 0.05367 | -0.0739 | 37.1287
19.5 | 1.99 | 0.06009 | -0.0739 | 33.117
20 | 1.9844 | 0.06726 | -0.0746 | 29.5034

## 133. Re 16M Mach 0.25 (1)
BIGFOIL.COM POLAR EXPORT
e557
EPPLER 557 |  |  |  | Cl Max: | 1.77 | at alpha= | 10 | deg
JavaFoil+Calcfoil stall+Eppler ext transition |  |  |  | L/D Max: | 157.232 | at alpha= | 5.5 | deg
Re: | 16000000 |  |  | Cd Min: | 0.00582 | at alpha= | -2.5 | deg
Mach: | 0.25 |  |  | Cl=0 at alpha= | -6.1048 | deg
|  |  |  | @ Cl=0.1, Cd= | 0.0077212
|  |  |  | @ Cl=0.4, Cd= | 0.0058734
|  |  |  | @ Cl=0.6, Cd= | 0.006004
alpha (deg) | Cl | Cd | Cm | Cl/Cd
-17.5 | -0.19 | 0.10434 | -0.095 | -1.823
-17 | -0.251 | 0.08403 | -0.105 | -2.991
-16.5 | -0.306 | 0.06567 | -0.114 | -4.656
-16 | -0.354 | 0.05377 | -0.118 | -6.578
-15.5 | -0.395 | 0.04677 | -0.121 | -8.445
-15 | -0.431 | 0.04097 | -0.124 | -10.518
-14.5 | -0.461 | 0.03596 | -0.126 | -12.825
-14 | -0.485 | 0.03168 | -0.129 | -15.309
-13.5 | -0.502 | 0.02819 | -0.131 | -17.788
-13 | -0.51 | 0.025 | -0.133 | -20.404
-12.5 | -0.511 | 0.02239 | -0.135 | -22.81
-12 | -0.504 | 0.01988 | -0.137 | -25.359
-11.5 | -0.49 | 0.01786 | -0.139 | -27.433
-11 | -0.469 | 0.01606 | -0.14 | -29.188
-10.5 | -0.441 | 0.01446 | -0.142 | -30.479
-10 | -0.407 | 0.0131 | -0.144 | -31.029
-9.5 | -0.367 | 0.01193 | -0.146 | -30.762
-9 | -0.323 | 0.01086 | -0.148 | -29.707
-8.5 | -0.274 | 0.01 | -0.149 | -27.395
-8 | -0.222 | 0.00823 | -0.151 | -26.929
-7.5 | -0.167 | 0.00828 | -0.153 | -20.123
-7 | -0.11 | 0.00871 | -0.158 | -12.674
-6.5 | -0.049 | 0.00845 | -0.159 | -5.798
-6 | 0.013 | 0.00824 | -0.16 | 1.627
-5.5 | 0.076 | 0.0078 | -0.16 | 9.805
-5 | 0.14 | 0.00759 | -0.161 | 18.445
-4.5 | 0.203 | 0.00749 | -0.162 | 27.145
-4 | 0.267 | 0.00606 | -0.162 | 44.059
-3.5 | 0.331 | 0.0059 | -0.163 | 56.028
-3 | 0.393 | 0.00588 | -0.164 | 66.93
-2.5 | 0.457 | 0.00582 | -0.165 | 78.519
-2 | 0.52 | 0.00587 | -0.165 | 88.543
-1.5 | 0.583 | 0.00595 | -0.166 | 97.918
-1 | 0.646 | 0.00615 | -0.167 | 104.955
-0.5 | 0.709 | 0.00624 | -0.167 | 113.617
0 | 0.772 | 0.0063 | -0.168 | 122.528
0.5 | 0.834 | 0.0065 | -0.168 | 128.426
1 | 0.897 | 0.00666 | -0.169 | 134.637
1.5 | 0.959 | 0.00688 | -0.169 | 139.449
2 | 1.022 | 0.00708 | -0.17 | 144.293
2.5 | 1.083 | 0.0074 | -0.171 | 146.34
3 | 1.145 | 0.00759 | -0.171 | 150.83
3.5 | 1.206 | 0.00786 | -0.172 | 153.467
4 | 1.267 | 0.00812 | -0.172 | 156.066
4.5 | 1.327 | 0.00846 | -0.173 | 156.888
5 | 1.387 | 0.00883 | -0.173 | 157.071
5.5 | 1.445 | 0.00919 | -0.173 | 157.232
6 | 1.502 | 0.00958 | -0.174 | 156.716
6.5 | 1.556 | 0.00999 | -0.174 | 155.707
7 | 1.609 | 0.0105 | -0.175 | 153.261
7.5 | 1.658 | 0.01094 | -0.175 | 151.565
8 | 1.697 | 0.01153 | -0.175 | 147.193
8.5 | 1.729 | 0.01212 | -0.176 | 142.602
9 | 1.752 | 0.01274 | -0.176 | 137.483
9.5 | 1.766 | 0.01713 | -0.176 | 103.083
10 | 1.77 | 0.0182 | -0.177 | 97.241
10.5 | 1.762 | 0.01924 | -0.177 | 91.582
11 | 1.743 | 0.02062 | -0.177 | 84.493
11.5 | 1.71 | 0.02189 | -0.177 | 78.13
12 | 1.664 | 0.02339 | -0.177 | 71.16
12.5 | 1.606 | 0.0253 | -0.178 | 63.484
13 | 1.507 | 0.02135 | -0.174 | 70.564
13.5 | 1.413 | 0.02723 | -0.173 | 51.904
14 | 1.31 | 0.03026 | -0.171 | 43.297
14.5 | 1.201 | 0.03342 | -0.17 | 35.931
15 | 1.083 | 0.03816 | -0.168 | 28.375

## 134. Re 16M Mach 0.25 (2)
BIGFOIL.COM POLAR EXPORT
e557
EPPLER 557 |  |  |  | Cl Max: | 1.9531 | at alpha= | 16.5 | deg
XFOIL ncrit=9 |  |  |  | L/D Max: | 169.856 | at alpha= | 3.5 | deg
Re: | 16000000 |  |  | Cd Min: | 0.1515 | at alpha= | -20 | deg
Mach: | 0.25 |  |  | Cl=0 at alpha= | -5.411 | deg
|  |  |  | @ Cl=0.1, Cd= | 0.0053747
|  |  |  | @ Cl=0.4, Cd= | 0.0044321
|  |  |  | @ Cl=0.6, Cd= | 0.0046708
alpha (deg) | Cl | Cd | Cm | Cl/Cd
-20 | -0.7653 | 0.1515 | -0.0433 | -5.0515
-19.5 | -0.9129 | 0.11784 | -0.0637 | -7.7469
-19 | -0.9293 | 0.10513 | -0.0735 | -8.8395
-18.5 | -0.9634 | 0.08843 | -0.0882 | -10.8945
-18 | -1.0054 | 0.07019 | -0.1065 | -14.324
-17.5 | -1.0223 | 0.05824 | -0.118 | -17.5532
-17 | -0.9972 | 0.05339 | -0.1219 | -18.6777
-16.5 | -1.0194 | 0.04412 | -0.1282 | -23.1052
-16 | -1.0044 | 0.03897 | -0.1317 | -25.7737
-15.5 | -1.0067 | 0.03629 | -0.1263 | -27.7404
-15 | -1.0319 | 0.02894 | -0.1291 | -35.6565
-14.5 | -1.0093 | 0.02499 | -0.1315 | -40.3882
-14 | -0.9812 | 0.021 | -0.135 | -46.7238
-13 | -0.9055 | 0.01345 | -0.1446 | -67.3234
-12.5 | -0.7984 | 0.01132 | -0.1584 | -70.53
-12 | -0.7585 | 0.01061 | -0.1557 | -71.4892
-11.5 | -0.711 | 0.00984 | -0.1543 | -72.2561
-11 | -0.6593 | 0.00919 | -0.1532 | -71.741
-10.5 | -0.604 | 0.00867 | -0.1526 | -69.6655
-10 | -0.5478 | 0.0082 | -0.1522 | -66.8049
-9.5 | -0.4899 | 0.00783 | -0.152 | -62.567
-9 | -0.431 | 0.00751 | -0.1519 | -57.3901
-8.5 | -0.3718 | 0.00722 | -0.1519 | -51.4958
-8 | -0.3124 | 0.00693 | -0.152 | -45.0794
-7.5 | -0.2527 | 0.00669 | -0.1522 | -37.7728
-7 | -0.1926 | 0.00642 | -0.1525 | -30
-6.5 | -0.1321 | 0.00618 | -0.1529 | -21.3754
-6 | -0.0715 | 0.00598 | -0.1534 | -11.9565
-5.5 | -0.0108 | 0.00578 | -0.1538 | -1.8685
-5 | 0.0499 | 0.00558 | -0.1544 | 8.9427
-4.5 | 0.1109 | 0.00533 | -0.155 | 20.8068
-4 | 0.1719 | 0.00513 | -0.1557 | 33.5088
-3.5 | 0.2331 | 0.00481 | -0.1566 | 48.4615
-3 | 0.2947 | 0.00446 | -0.1576 | 66.0762
-2.5 | 0.3555 | 0.00441 | -0.1581 | 80.6122
-2 | 0.4158 | 0.00444 | -0.1585 | 93.6486
-1.5 | 0.4757 | 0.00451 | -0.1589 | 105.4767
-1 | 0.5355 | 0.00457 | -0.1592 | 117.1772
-0.5 | 0.5951 | 0.00466 | -0.1594 | 127.7039
0 | 0.6542 | 0.00479 | -0.1596 | 136.5762
0.5 | 0.7133 | 0.00493 | -0.1597 | 144.6856
1 | 0.7717 | 0.00511 | -0.1596 | 151.0176
1.5 | 0.8305 | 0.00525 | -0.1597 | 158.1905
2 | 0.8882 | 0.00546 | -0.1595 | 162.674
2.5 | 0.9455 | 0.00569 | -0.1592 | 166.1687
3 | 1.0014 | 0.00598 | -0.1586 | 167.4582
3.5 | 1.0582 | 0.00623 | -0.1582 | 169.8555
4 | 1.1122 | 0.00663 | -0.1572 | 167.7526
4.5 | 1.1672 | 0.00696 | -0.1564 | 167.7011
5 | 1.2204 | 0.00738 | -0.1552 | 165.3659
5.5 | 1.2741 | 0.00776 | -0.154 | 164.1881
6 | 1.3266 | 0.00819 | -0.1526 | 161.978
6.5 | 1.3778 | 0.00866 | -0.151 | 159.0993
7 | 1.4281 | 0.00915 | -0.1491 | 156.0765
7.5 | 1.4781 | 0.00962 | -0.1471 | 153.6486
8 | 1.5237 | 0.01026 | -0.1443 | 148.5088
8.5 | 1.568 | 0.01078 | -0.1412 | 145.4545
9 | 1.6044 | 0.01138 | -0.1365 | 140.9842
9.5 | 1.6391 | 0.0121 | -0.1316 | 135.4628
10 | 1.677 | 0.0128 | -0.1274 | 131.0156
10.5 | 1.7122 | 0.01359 | -0.1228 | 125.9897
11 | 1.7455 | 0.01447 | -0.1181 | 120.6289
11.5 | 1.7767 | 0.0155 | -0.1132 | 114.6258
12 | 1.805 | 0.0167 | -0.1082 | 108.0838
12.5 | 1.8303 | 0.01814 | -0.1031 | 100.8986
13 | 1.8538 | 0.01982 | -0.0981 | 93.5318
13.5 | 1.8718 | 0.02198 | -0.0929 | 85.1592
14 | 1.8903 | 0.02434 | -0.0884 | 77.6623
14.5 | 1.906 | 0.02713 | -0.0842 | 70.2543
15 | 1.9212 | 0.03025 | -0.0806 | 63.5107
15.5 | 1.935 | 0.03378 | -0.0775 | 57.2824
16 | 1.9446 | 0.03798 | -0.0749 | 51.2006
16.5 | 1.9531 | 0.04269 | -0.073 | 45.7508

## 135. Re 16M Mach 0.50 (1)
BIGFOIL.COM POLAR EXPORT
e557
EPPLER 557 |  |  |  | Cl Max: | 1.784 | at alpha= | 7.5 | deg
JavaFoil+Calcfoil stall+Eppler ext transition |  |  |  | L/D Max: | 151.915 | at alpha= | 4 | deg
Re: | 16000000 |  |  | Cd Min: | 0.00616 | at alpha= | -3 | deg
Mach: | 0.5 |  |  | Cl=0 at alpha= | -6.1061 | deg
|  |  |  | @ Cl=0.1, Cd= | 0.0081399
|  |  |  | @ Cl=0.4, Cd= | 0.0061657
|  |  |  | @ Cl=0.6, Cd= | 0.0062946
alpha (deg) | Cl | Cd | Cm | Cl/Cd
-20 | -0.781 | 0.1707 | -0.09 | -4.574
-19.5 | -0.76 | 0.1448 | -0.097 | -5.246
-19 | -0.733 | 0.13532 | -0.099 | -5.42
-18.5 | -0.704 | 0.13133 | -0.098 | -5.361
-18 | -0.674 | 0.12934 | -0.096 | -5.211
-17.5 | -0.644 | 0.12713 | -0.093 | -5.064
-17 | -0.615 | 0.12398 | -0.091 | -4.956
-16.5 | -0.585 | 0.12015 | -0.088 | -4.871
-16 | -0.562 | 0.1112 | -0.097 | -5.054
-15.5 | -0.535 | 0.10304 | -0.1 | -5.195
-15 | -0.505 | 0.1 | -0.097 | -5.053
-14.5 | -0.475 | 0.09831 | -0.092 | -4.832
-14 | -0.445 | 0.09583 | -0.087 | -4.648
-13.5 | -0.417 | 0.09107 | -0.085 | -4.578
-13 | -0.39 | 0.08801 | -0.091 | -4.435
-12.5 | -0.364 | 0.08017 | -0.096 | -4.535
-12 | -0.363 | 0.04089 | -0.139 | -8.868
-11.5 | -0.34 | 0.02989 | -0.147 | -11.384
-11 | -0.28 | 0.06559 | -0.101 | -4.262
-10.5 | -0.282 | 0.02256 | -0.153 | -12.506
-10 | -0.252 | 0.0202 | -0.155 | -12.458
-9.5 | -0.22 | 0.01844 | -0.157 | -11.954
-9 | -0.189 | 0.01646 | -0.159 | -11.487
-8.5 | -0.253 | 0.01461 | -0.161 | -17.323
-8 | -0.223 | 0.01317 | -0.163 | -16.925
-7.5 | -0.173 | 0.01192 | -0.165 | -14.539
-7 | -0.115 | 0.01081 | -0.168 | -10.652
-6.5 | -0.052 | 0.00839 | -0.17 | -6.204
-6 | 0.014 | 0.00814 | -0.173 | 1.774
-5.5 | 0.083 | 0.00807 | -0.175 | 10.342
-5 | 0.156 | 0.00837 | -0.18 | 18.651
-4.5 | 0.227 | 0.00807 | -0.181 | 28.151
-4 | 0.298 | 0.00634 | -0.182 | 47.016
-3.5 | 0.37 | 0.00617 | -0.182 | 59.894
-3 | 0.44 | 0.00616 | -0.183 | 71.394
-2.5 | 0.51 | 0.00623 | -0.184 | 81.914
-2 | 0.581 | 0.0063 | -0.185 | 92.131
-1.5 | 0.651 | 0.00628 | -0.185 | 103.647
-1 | 0.721 | 0.00643 | -0.186 | 112.254
-0.5 | 0.792 | 0.00665 | -0.187 | 119.12
0 | 0.862 | 0.00677 | -0.188 | 127.349
0.5 | 0.932 | 0.00697 | -0.188 | 133.592
1 | 1.001 | 0.0072 | -0.189 | 139.144
1.5 | 1.071 | 0.00752 | -0.189 | 142.381
2 | 1.14 | 0.00786 | -0.19 | 144.995
2.5 | 1.208 | 0.00812 | -0.191 | 148.869
3 | 1.276 | 0.00855 | -0.191 | 149.268
3.5 | 1.344 | 0.00893 | -0.192 | 150.541
4 | 1.41 | 0.00928 | -0.192 | 151.915
4.5 | 1.476 | 0.00976 | -0.193 | 151.244
5 | 1.539 | 0.01036 | -0.193 | 148.505
5.5 | 1.6 | 0.01094 | -0.194 | 146.297
6 | 1.658 | 0.01169 | -0.194 | 141.827
6.5 | 1.709 | 0.01252 | -0.195 | 136.526
7 | 1.754 | 0.01362 | -0.195 | 128.758
7.5 | 1.784 | 0.01868 | -0.196 | 95.538
8 | 1.77 | 0.02021 | -0.196 | 87.567
8.5 | 1.675 | 0.02241 | -0.196 | 74.734
9 | 1.054 | 0.02668 | -0.196 | 39.491
9.5 | 1.063 | 0.02803 | -0.192 | 37.918
10 | 1.072 | 0.03407 | -0.187 | 31.456
10.5 | 1.109 | 0.0331 | -0.188 | 33.509
11 | 1.12 | 0.03972 | -0.184 | 28.196
11.5 | 1.159 | 0.03769 | -0.186 | 30.74
12 | 1.178 | 0.04277 | -0.183 | 27.539
12.5 | 1.175 | 0.05558 | -0.176 | 21.135

## 136. Re 16M Mach 0.50 (2)
BIGFOIL.COM POLAR EXPORT
e557
EPPLER 557 |  |  |  | Cl Max: | 1.8941 | at alpha= | 12 | deg
XFOIL ncrit=9 |  |  |  | L/D Max: | 180.08 | at alpha= | 3 | deg
Re: | 16000000 |  |  | Cd Min: | 0.03303 | at alpha= | 12 | deg
Mach: | 0.5 |  |  | Cl=0 at alpha= | -99 | deg
|  |  |  | @ Cl=0.1, Cd= | 0.00495
|  |  |  | @ Cl=0.4, Cd= | 0.00495
|  |  |  | @ Cl=0.6, Cd= | 0.00495
alpha (deg) | Cl | Cd | Cm | Cl/Cd
0 | 0.7283 | 0.00495 | -0.1738 | 147.1313
0.5 | 0.7952 | 0.00514 | -0.1734 | 154.7082
1 | 0.8627 | 0.0053 | -0.1732 | 162.7736
1.5 | 0.9299 | 0.0055 | -0.1727 | 169.0727
2 | 0.9971 | 0.00569 | -0.1721 | 175.2373
2.5 | 1.0624 | 0.00596 | -0.171 | 178.255
3 | 1.1273 | 0.00626 | -0.1697 | 180.0799
3.5 | 1.1892 | 0.00666 | -0.1677 | 178.5586
4 | 1.2505 | 0.00708 | -0.1653 | 176.6243
4.5 | 1.3093 | 0.00757 | -0.1624 | 172.959
5 | 1.363 | 0.00802 | -0.1582 | 169.9501
5.5 | 1.4155 | 0.00853 | -0.1536 | 165.9437
6 | 1.4642 | 0.00918 | -0.1482 | 159.4989
6.5 | 1.5179 | 0.00977 | -0.1436 | 155.3634
7 | 1.5639 | 0.01056 | -0.1376 | 148.0966
7.5 | 1.61 | 0.01142 | -0.1315 | 140.9807
8 | 1.6536 | 0.01241 | -0.1251 | 133.2474
8.5 | 1.6903 | 0.01374 | -0.1179 | 123.0204
9 | 1.7263 | 0.01524 | -0.1108 | 113.2743
9.5 | 1.7597 | 0.01707 | -0.1038 | 103.0873
10 | 1.7908 | 0.01928 | -0.0971 | 92.8838
10.5 | 1.8211 | 0.02186 | -0.0907 | 83.3074
11 | 1.8494 | 0.02491 | -0.0849 | 74.2433
11.5 | 1.8713 | 0.02875 | -0.0793 | 65.0887
12 | 1.8941 | 0.03303 | -0.0742 | 57.3448

## 137. Re 18M Mach 0.00 (1)
BIGFOIL.COM POLAR EXPORT
e557
EPPLER 557 |  |  |  | Cl Max: | 1.789 | at alpha= | 11 | deg
JavaFoil+Calcfoil stall+Eppler ext transition |  |  |  | L/D Max: | 161.089 | at alpha= | 5.5 | deg
Re: | 18000000 |  |  | Cd Min: | 0.00563 | at alpha= | -2.5 | deg
Mach: | 0 |  |  | Cl=0 at alpha= | -6.1066 | deg
|  |  |  | @ Cl=0.1, Cd= | 0.0075045
|  |  |  | @ Cl=0.4, Cd= | 0.0057677
|  |  |  | @ Cl=0.6, Cd= | 0.0059965
alpha (deg) | Cl | Cd | Cm | Cl/Cd
-20 | -0.499 | 0.08786 | -0.103 | -5.683
-19.5 | -0.518 | 0.07754 | -0.106 | -6.681
-19 | -0.535 | 0.07025 | -0.109 | -7.618
-18.5 | -0.552 | 0.0634 | -0.111 | -8.7
-18 | -0.567 | 0.05714 | -0.113 | -9.921
-17.5 | -0.581 | 0.05166 | -0.115 | -11.241
-17 | -0.593 | 0.04651 | -0.117 | -12.753
-16.5 | -0.603 | 0.04236 | -0.119 | -14.234
-16 | -0.611 | 0.03808 | -0.121 | -16.045
-15.5 | -0.616 | 0.03409 | -0.122 | -18.083
-15 | -0.619 | 0.03068 | -0.124 | -20.162
-14.5 | -0.617 | 0.02766 | -0.126 | -22.311
-14 | -0.612 | 0.02481 | -0.128 | -24.663
-13.5 | -0.602 | 0.02238 | -0.13 | -26.92
-13 | -0.588 | 0.02017 | -0.131 | -29.168
-12.5 | -0.57 | 0.0182 | -0.133 | -31.297
-12 | -0.547 | 0.01642 | -0.135 | -33.292
-11.5 | -0.519 | 0.01487 | -0.136 | -34.925
-11 | -0.488 | 0.01347 | -0.138 | -36.196
-10.5 | -0.452 | 0.01225 | -0.14 | -36.861
-10 | -0.412 | 0.01117 | -0.141 | -36.87
-9.5 | -0.368 | 0.01022 | -0.143 | -36.055
-9 | -0.322 | 0.00818 | -0.145 | -39.334
-8.5 | -0.272 | 0.00831 | -0.147 | -32.725
-8 | -0.22 | 0.00837 | -0.149 | -26.23
-7.5 | -0.166 | 0.00868 | -0.152 | -19.132
-7 | -0.107 | 0.00834 | -0.153 | -12.867
-6.5 | -0.048 | 0.00808 | -0.154 | -5.885
-6 | 0.013 | 0.0078 | -0.154 | 1.666
-5.5 | 0.074 | 0.00758 | -0.155 | 9.779
-5 | 0.136 | 0.0074 | -0.156 | 18.306
-4.5 | 0.197 | 0.00733 | -0.157 | 26.89
-4 | 0.258 | 0.00603 | -0.157 | 42.863
-3.5 | 0.32 | 0.00592 | -0.158 | 54.136
-3 | 0.381 | 0.00583 | -0.159 | 65.346
-2.5 | 0.442 | 0.00563 | -0.159 | 78.539
-2 | 0.503 | 0.00576 | -0.16 | 87.389
-1.5 | 0.564 | 0.00595 | -0.161 | 94.95
-1 | 0.626 | 0.00603 | -0.161 | 103.789
-0.5 | 0.686 | 0.00607 | -0.162 | 113.049
0 | 0.747 | 0.00623 | -0.162 | 119.978
0.5 | 0.808 | 0.00635 | -0.163 | 127.243
1 | 0.869 | 0.00653 | -0.164 | 133.011
1.5 | 0.929 | 0.00669 | -0.164 | 138.933
2 | 0.99 | 0.00696 | -0.165 | 142.201
2.5 | 1.05 | 0.00717 | -0.165 | 146.443
3 | 1.109 | 0.00735 | -0.166 | 150.886
3.5 | 1.169 | 0.00758 | -0.166 | 154.304
4 | 1.228 | 0.00782 | -0.167 | 156.989
4.5 | 1.287 | 0.00814 | -0.167 | 158.058
5 | 1.344 | 0.0084 | -0.167 | 160.099
5.5 | 1.401 | 0.0087 | -0.168 | 161.089
6 | 1.457 | 0.00905 | -0.168 | 160.947
6.5 | 1.511 | 0.00939 | -0.169 | 160.881
7 | 1.564 | 0.00982 | -0.169 | 159.284
7.5 | 1.614 | 0.01018 | -0.169 | 158.532
8 | 1.656 | 0.01064 | -0.17 | 155.643
8.5 | 1.693 | 0.01107 | -0.17 | 152.994
9 | 1.725 | 0.01148 | -0.17 | 150.312
9.5 | 1.751 | 0.01216 | -0.171 | 143.972
10 | 1.77 | 0.01282 | -0.171 | 138.063
10.5 | 1.783 | 0.01695 | -0.171 | 105.236
11 | 1.789 | 0.0179 | -0.171 | 99.961
11.5 | 1.788 | 0.01901 | -0.172 | 94.05
12 | 1.78 | 0.01991 | -0.172 | 89.382
12.5 | 1.765 | 0.02094 | -0.172 | 84.266
13 | 1.743 | 0.02219 | -0.172 | 78.555
13.5 | 1.715 | 0.02339 | -0.172 | 73.327
14 | 1.682 | 0.02471 | -0.172 | 68.071
14.5 | 1.615 | 0.02062 | -0.169 | 78.326
15 | 1.561 | 0.02646 | -0.168 | 58.991
15.5 | 1.507 | 0.02847 | -0.167 | 52.937
16 | 1.45 | 0.03098 | -0.166 | 46.819

## 138. Re 18M Mach 0.00 (2)
BIGFOIL.COM POLAR EXPORT
e557
EPPLER 557 |  |  |  | Cl Max: | 1.9821 | at alpha= | 16.5 | deg
XFOIL ncrit=9 |  |  |  | L/D Max: | 166.424 | at alpha= | 4 | deg
Re: | 18000000 |  |  | Cd Min: | 0.05341 | at alpha= | -20 | deg
Mach: | 0 |  |  | Cl=0 at alpha= | -5.4733 | deg
|  |  |  | @ Cl=0.1, Cd= | 0.0052976
|  |  |  | @ Cl=0.4, Cd= | 0.0043909
|  |  |  | @ Cl=0.6, Cd= | 0.0046593
alpha (deg) | Cl | Cd | Cm | Cl/Cd
-20 | -1.331 | 0.05341 | -0.0904 | -24.9204
-19.5 | -1.3234 | 0.04703 | -0.096 | -28.1395
-19 | -1.2669 | 0.04202 | -0.1076 | -30.1499
-18.5 | -1.2308 | 0.0369 | -0.1161 | -33.355
-18 | -1.2138 | 0.03223 | -0.1205 | -37.6606
-17.5 | -1.1945 | 0.02825 | -0.1239 | -42.2832
-17 | -1.1636 | 0.02537 | -0.1268 | -45.8652
-16.5 | -1.1792 | 0.02192 | -0.1219 | -53.7956
-16 | -1.1502 | 0.0192 | -0.1239 | -59.9062
-15.5 | -1.1116 | 0.01689 | -0.1267 | -65.8141
-15 | -1.0704 | 0.014 | -0.1317 | -76.4571
-14 | -0.974 | 0.01157 | -0.135 | -84.1832
-13.5 | -0.8978 | 0.01065 | -0.141 | -84.3005
-13 | -0.8065 | 0.00994 | -0.15 | -81.1368
-12.5 | -0.7689 | 0.00954 | -0.1473 | -80.5975
-12 | -0.7217 | 0.00914 | -0.1465 | -78.9606
-11.5 | -0.6723 | 0.00864 | -0.146 | -77.8125
-11 | -0.6214 | 0.00818 | -0.1458 | -75.9658
-10.5 | -0.5677 | 0.00785 | -0.1459 | -72.3185
-10 | -0.5133 | 0.00756 | -0.146 | -67.8968
-9.5 | -0.4584 | 0.00731 | -0.1462 | -62.7086
-9 | -0.4026 | 0.00707 | -0.1465 | -56.9448
-8.5 | -0.3464 | 0.0068 | -0.1469 | -50.9412
-8 | -0.29 | 0.00658 | -0.1473 | -44.0729
-7.5 | -0.2334 | 0.00638 | -0.1477 | -36.5831
-7 | -0.1762 | 0.00615 | -0.1482 | -28.6504
-6.5 | -0.1187 | 0.00597 | -0.1487 | -19.8827
-6 | -0.061 | 0.00579 | -0.1492 | -10.5354
-5.5 | -0.0031 | 0.00563 | -0.1498 | -0.55062
-5 | 0.055 | 0.00546 | -0.1504 | 10.0733
-4.5 | 0.1132 | 0.00525 | -0.1511 | 21.5619
-4 | 0.1715 | 0.00507 | -0.1517 | 33.8264
-3.5 | 0.2301 | 0.0048 | -0.1525 | 47.9375
-3 | 0.2889 | 0.00452 | -0.1534 | 63.9159
-2.5 | 0.3474 | 0.0044 | -0.1541 | 78.9545
-2 | 0.4054 | 0.00439 | -0.1546 | 92.3462
-1.5 | 0.4631 | 0.00445 | -0.1549 | 104.0674
-1 | 0.5203 | 0.00453 | -0.1552 | 114.8565
-0.5 | 0.5775 | 0.00462 | -0.1555 | 125
0 | 0.6347 | 0.00472 | -0.1557 | 134.4703
0.5 | 0.6912 | 0.00487 | -0.1558 | 141.9302
1 | 0.7476 | 0.00503 | -0.1559 | 148.6282
1.5 | 0.8037 | 0.00519 | -0.156 | 154.8555
2 | 0.8595 | 0.00536 | -0.156 | 160.3545
2.5 | 0.9139 | 0.00562 | -0.1557 | 162.6157
3 | 0.9683 | 0.00587 | -0.1554 | 164.9574
3.5 | 1.0217 | 0.00617 | -0.155 | 165.5916
4 | 1.0751 | 0.00646 | -0.1545 | 166.4241
4.5 | 1.1274 | 0.00681 | -0.1539 | 165.5507
5 | 1.1798 | 0.00714 | -0.1533 | 165.2381
5.5 | 1.2315 | 0.00749 | -0.1525 | 164.4192
6 | 1.282 | 0.0079 | -0.1516 | 162.2785
6.5 | 1.3324 | 0.00829 | -0.1506 | 160.7238
7 | 1.3818 | 0.00872 | -0.1495 | 158.4633
7.5 | 1.4302 | 0.00918 | -0.1482 | 155.7952
8 | 1.4776 | 0.00966 | -0.1467 | 152.9607
8.5 | 1.5235 | 0.01017 | -0.145 | 149.8033
9 | 1.5679 | 0.01073 | -0.143 | 146.123
9.5 | 1.6115 | 0.01126 | -0.1409 | 143.1172
10 | 1.6506 | 0.01176 | -0.1379 | 140.3571
10.5 | 1.6848 | 0.0123 | -0.1339 | 136.9756
11 | 1.7182 | 0.0129 | -0.1299 | 133.1938
11.5 | 1.7522 | 0.01357 | -0.1262 | 129.1231
12 | 1.7851 | 0.01427 | -0.1225 | 125.0946
12.5 | 1.8158 | 0.01508 | -0.1185 | 120.4111
13 | 1.8436 | 0.01604 | -0.1143 | 114.9377
13.5 | 1.8709 | 0.01708 | -0.1102 | 109.5375
14 | 1.8928 | 0.01844 | -0.1056 | 102.6464
14.5 | 1.9143 | 0.01992 | -0.1014 | 96.0994
15 | 1.9332 | 0.02169 | -0.0972 | 89.1286
15.5 | 1.9518 | 0.02363 | -0.0934 | 82.5984
16 | 1.9658 | 0.02604 | -0.0896 | 75.4916
16.5 | 1.9821 | 0.02852 | -0.0866 | 69.4986

## 139. Re 18M Mach 0.10 (1)
BIGFOIL.COM POLAR EXPORT
e557
EPPLER 557 |  |  |  | Cl Max: | 1.785 | at alpha= | 11 | deg
JavaFoil+Calcfoil stall+Eppler ext transition |  |  |  | L/D Max: | 160.853 | at alpha= | 5.5 | deg
Re: | 18000000 |  |  | Cd Min: | 0.00564 | at alpha= | -2.5 | deg
Mach: | 0.1 |  |  | Cl=0 at alpha= | -6.1066 | deg
|  |  |  | @ Cl=0.1, Cd= | 0.0074987
|  |  |  | @ Cl=0.4, Cd= | 0.0057843
|  |  |  | @ Cl=0.6, Cd= | 0.0060026
alpha (deg) | Cl | Cd | Cm | Cl/Cd
-19.5 | -0.468 | 0.08482 | -0.105 | -5.521
-19 | -0.489 | 0.07563 | -0.108 | -6.464
-18.5 | -0.508 | 0.06766 | -0.11 | -7.515
-18 | -0.527 | 0.06077 | -0.112 | -8.673
-17.5 | -0.544 | 0.05455 | -0.115 | -9.979
-17 | -0.56 | 0.04897 | -0.117 | -11.438
-16.5 | -0.573 | 0.04432 | -0.119 | -12.939
-16 | -0.585 | 0.03984 | -0.12 | -14.679
-15.5 | -0.594 | 0.03541 | -0.123 | -16.77
-15 | -0.599 | 0.03187 | -0.124 | -18.795
-14.5 | -0.601 | 0.02864 | -0.126 | -20.976
-14 | -0.599 | 0.02563 | -0.128 | -23.353
-13.5 | -0.592 | 0.02309 | -0.13 | -25.637
-13 | -0.58 | 0.02073 | -0.132 | -27.987
-12.5 | -0.563 | 0.01871 | -0.133 | -30.109
-12 | -0.542 | 0.01683 | -0.135 | -32.214
-11.5 | -0.516 | 0.01522 | -0.137 | -33.912
-11 | -0.486 | 0.01378 | -0.138 | -35.26
-10.5 | -0.451 | 0.01251 | -0.14 | -36.023
-10 | -0.411 | 0.0114 | -0.142 | -36.104
-9.5 | -0.368 | 0.0104 | -0.144 | -35.443
-9 | -0.322 | 0.00833 | -0.145 | -38.632
-8.5 | -0.272 | 0.00847 | -0.147 | -32.159
-8 | -0.22 | 0.00852 | -0.149 | -25.815
-7.5 | -0.167 | 0.00869 | -0.153 | -19.184
-7 | -0.108 | 0.00836 | -0.154 | -12.903
-6.5 | -0.048 | 0.0081 | -0.154 | -5.898
-6 | 0.013 | 0.00782 | -0.155 | 1.67
-5.5 | 0.074 | 0.00757 | -0.156 | 9.834
-5 | 0.136 | 0.0074 | -0.157 | 18.412
-4.5 | 0.198 | 0.00734 | -0.157 | 26.963
-4 | 0.26 | 0.00604 | -0.158 | 42.996
-3.5 | 0.322 | 0.00593 | -0.159 | 54.28
-3 | 0.383 | 0.00584 | -0.159 | 65.549
-2.5 | 0.444 | 0.00564 | -0.16 | 78.75
-2 | 0.506 | 0.00577 | -0.161 | 87.654
-1.5 | 0.567 | 0.00596 | -0.161 | 95.195
-1 | 0.629 | 0.00604 | -0.162 | 104.07
-0.5 | 0.69 | 0.00608 | -0.163 | 113.397
0 | 0.751 | 0.00625 | -0.163 | 120.253
0.5 | 0.812 | 0.00637 | -0.164 | 127.512
1 | 0.873 | 0.00654 | -0.164 | 133.401
1.5 | 0.934 | 0.00671 | -0.165 | 139.133
2 | 0.994 | 0.00698 | -0.165 | 142.383
2.5 | 1.055 | 0.0072 | -0.166 | 146.592
3 | 1.115 | 0.00738 | -0.166 | 151.008
3.5 | 1.175 | 0.00761 | -0.167 | 154.381
4 | 1.234 | 0.00786 | -0.167 | 157.014
4.5 | 1.293 | 0.00818 | -0.168 | 158.058
5 | 1.351 | 0.00844 | -0.168 | 159.989
5.5 | 1.408 | 0.00875 | -0.169 | 160.853
6 | 1.464 | 0.00911 | -0.169 | 160.621
6.5 | 1.518 | 0.00946 | -0.17 | 160.446
7 | 1.571 | 0.0099 | -0.17 | 158.717
7.5 | 1.621 | 0.01027 | -0.17 | 157.858
8 | 1.663 | 0.01074 | -0.171 | 154.767
8.5 | 1.699 | 0.0111 | -0.171 | 153.049
9 | 1.73 | 0.0116 | -0.171 | 149.079
9.5 | 1.754 | 0.01233 | -0.172 | 142.296
10 | 1.772 | 0.01637 | -0.172 | 108.22
10.5 | 1.782 | 0.01732 | -0.172 | 102.895
11 | 1.785 | 0.01825 | -0.172 | 97.853
11.5 | 1.781 | 0.0193 | -0.172 | 92.287
12 | 1.769 | 0.02029 | -0.173 | 87.176
12.5 | 1.749 | 0.02141 | -0.173 | 81.667
13 | 1.722 | 0.02275 | -0.173 | 75.686
13.5 | 1.689 | 0.02393 | -0.173 | 70.569
14 | 1.627 | 0.01981 | -0.171 | 82.112
14.5 | 1.57 | 0.02547 | -0.17 | 61.643
15 | 1.511 | 0.02756 | -0.168 | 54.843
15.5 | 1.451 | 0.02986 | -0.167 | 48.59
16 | 1.388 | 0.0326 | -0.166 | 42.567

## 140. Re 18M Mach 0.10 (2)
BIGFOIL.COM POLAR EXPORT
e557
EPPLER 557 |  |  |  | Cl Max: | 2.006 | at alpha= | 18.5 | deg
XFOIL ncrit=9 |  |  |  | L/D Max: | 166.836 | at alpha= | 4 | deg
Re: | 18000000 |  |  | Cd Min: | 0.06534 | at alpha= | 20 | deg
Mach: | 0.1 |  |  | Cl=0 at alpha= | -5.4641 | deg
|  |  |  | @ Cl=0.1, Cd= | 0.0053065
|  |  |  | @ Cl=0.4, Cd= | 0.0044
|  |  |  | @ Cl=0.6, Cd= | 0.0046576
alpha (deg) | Cl | Cd | Cm | Cl/Cd
-20 | -1.2944 | 0.06007 | -0.0895 | -21.5482
-19.5 | -1.3002 | 0.05216 | -0.0955 | -24.9271
-19 | -1.2467 | 0.04664 | -0.1071 | -26.7303
-18.5 | -1.2111 | 0.04107 | -0.1159 | -29.4887
-18 | -1.1995 | 0.03541 | -0.1211 | -33.8746
-17.5 | -1.1846 | 0.03091 | -0.1246 | -38.3242
-17 | -1.1548 | 0.02799 | -0.1272 | -41.2576
-16.5 | -1.1706 | 0.02413 | -0.1232 | -48.5122
-16 | -1.1473 | 0.02115 | -0.1245 | -54.2459
-15.5 | -1.1113 | 0.01867 | -0.1269 | -59.5233
-15 | -1.0781 | 0.01553 | -0.1306 | -69.4205
-14.5 | -1.024 | 0.01312 | -0.1366 | -78.0488
-14 | -0.982 | 0.01201 | -0.1364 | -81.7652
-13.5 | -0.9101 | 0.011 | -0.1414 | -82.7364
-13 | -0.8117 | 0.01017 | -0.1518 | -79.8132
-12.5 | -0.7754 | 0.00973 | -0.1488 | -79.6917
-12 | -0.7281 | 0.00931 | -0.1478 | -78.2062
-11.5 | -0.6785 | 0.0088 | -0.1472 | -77.1023
-11 | -0.6274 | 0.0083 | -0.1469 | -75.5904
-10.5 | -0.5734 | 0.00793 | -0.1469 | -72.3077
-10 | -0.5186 | 0.00763 | -0.147 | -67.9685
-9.5 | -0.4632 | 0.00736 | -0.1471 | -62.9348
-9 | -0.4069 | 0.00712 | -0.1474 | -57.1489
-8.5 | -0.3502 | 0.00685 | -0.1477 | -51.1241
-8 | -0.2933 | 0.00661 | -0.1481 | -44.3722
-7.5 | -0.2363 | 0.00641 | -0.1484 | -36.8643
-7 | -0.1786 | 0.00618 | -0.1489 | -28.8997
-6.5 | -0.1206 | 0.00599 | -0.1494 | -20.1336
-6 | -0.0624 | 0.00581 | -0.1499 | -10.7401
-5.5 | -0.0042 | 0.00565 | -0.1504 | -0.74336
-5 | 0.0543 | 0.00547 | -0.151 | 9.9269
-4.5 | 0.113 | 0.00526 | -0.1517 | 21.4829
-4 | 0.1717 | 0.00507 | -0.1524 | 33.8659
-3.5 | 0.2307 | 0.00481 | -0.1532 | 47.9626
-3 | 0.2899 | 0.00452 | -0.1541 | 64.1372
-2.5 | 0.3488 | 0.0044 | -0.1547 | 79.2727
-2 | 0.4072 | 0.0044 | -0.1552 | 92.5455
-1.5 | 0.4652 | 0.00445 | -0.1556 | 104.5393
-1 | 0.5228 | 0.00453 | -0.1559 | 115.4084
-0.5 | 0.5803 | 0.00462 | -0.1561 | 125.6061
0 | 0.6379 | 0.00473 | -0.1564 | 134.8626
0.5 | 0.6948 | 0.00487 | -0.1565 | 142.6694
1 | 0.7515 | 0.00503 | -0.1565 | 149.4036
1.5 | 0.8079 | 0.0052 | -0.1566 | 155.3654
2 | 0.8642 | 0.00537 | -0.1566 | 160.9311
2.5 | 0.9189 | 0.00563 | -0.1563 | 163.2149
3 | 0.9736 | 0.00588 | -0.156 | 165.5782
3.5 | 1.0275 | 0.00617 | -0.1555 | 166.5316
4 | 1.0811 | 0.00648 | -0.155 | 166.8364
4.5 | 1.1336 | 0.00684 | -0.1543 | 165.731
5 | 1.1864 | 0.00716 | -0.1537 | 165.6983
5.5 | 1.2384 | 0.00752 | -0.1529 | 164.6809
6 | 1.2892 | 0.00794 | -0.1518 | 162.3678
6.5 | 1.3399 | 0.00833 | -0.1508 | 160.8523
7 | 1.3895 | 0.00877 | -0.1496 | 158.4379
7.5 | 1.4381 | 0.00923 | -0.1482 | 155.8072
8 | 1.4856 | 0.00972 | -0.1466 | 152.8395
8.5 | 1.5316 | 0.01025 | -0.1447 | 149.4244
9 | 1.576 | 0.01081 | -0.1426 | 145.7909
9.5 | 1.6191 | 0.01137 | -0.1402 | 142.4011
10 | 1.6546 | 0.01187 | -0.1362 | 139.3934
10.5 | 1.689 | 0.01244 | -0.1321 | 135.7717
11 | 1.7242 | 0.01307 | -0.1284 | 131.9204
11.5 | 1.7571 | 0.01378 | -0.1243 | 127.5109
12 | 1.7896 | 0.01456 | -0.1204 | 122.9121
12.5 | 1.8206 | 0.0154 | -0.1164 | 118.2208
13 | 1.8471 | 0.01647 | -0.1119 | 112.1494
13.5 | 1.8725 | 0.01765 | -0.1074 | 106.0907
14 | 1.8951 | 0.01908 | -0.103 | 99.3239
14.5 | 1.914 | 0.02082 | -0.0984 | 91.9308
15 | 1.934 | 0.02266 | -0.0944 | 85.3486
15.5 | 1.9503 | 0.02489 | -0.0905 | 78.3568
16 | 1.964 | 0.02751 | -0.0868 | 71.3922
16.5 | 1.9796 | 0.03025 | -0.0839 | 65.4413
18.5 | 2.006 | 0.04647 | -0.0748 | 43.1676
19 | 2.006 | 0.05211 | -0.0739 | 38.4955
19.5 | 2.0039 | 0.05835 | -0.0738 | 34.3428
20 | 1.9988 | 0.06534 | -0.0743 | 30.5908

## 141. Re 18M Mach 0.25 (1)
BIGFOIL.COM POLAR EXPORT
e557
EPPLER 557 |  |  |  | Cl Max: | 1.77 | at alpha= | 10 | deg
JavaFoil+Calcfoil stall+Eppler ext transition |  |  |  | L/D Max: | 159.153 | at alpha= | 5.5 | deg
Re: | 18000000 |  |  | Cd Min: | 0.00576 | at alpha= | -2.5 | deg
Mach: | 0.25 |  |  | Cl=0 at alpha= | -6.1048 | deg
|  |  |  | @ Cl=0.1, Cd= | 0.0076875
|  |  |  | @ Cl=0.4, Cd= | 0.0058847
|  |  |  | @ Cl=0.6, Cd= | 0.0060178
alpha (deg) | Cl | Cd | Cm | Cl/Cd
-17.5 | -0.191 | 0.0999 | -0.098 | -1.914
-17 | -0.251 | 0.08428 | -0.105 | -2.98
-16.5 | -0.307 | 0.0626 | -0.115 | -4.905
-16 | -0.354 | 0.05331 | -0.119 | -6.638
-15.5 | -0.395 | 0.04641 | -0.121 | -8.513
-15 | -0.432 | 0.03985 | -0.124 | -10.834
-14.5 | -0.462 | 0.03493 | -0.127 | -13.227
-14 | -0.485 | 0.03114 | -0.129 | -15.592
-13.5 | -0.503 | 0.02719 | -0.131 | -18.491
-13 | -0.511 | 0.02417 | -0.133 | -21.149
-12.5 | -0.512 | 0.02177 | -0.135 | -23.501
-12 | -0.505 | 0.01942 | -0.137 | -26.002
-11.5 | -0.491 | 0.01739 | -0.139 | -28.217
-11 | -0.47 | 0.01561 | -0.141 | -30.09
-10.5 | -0.442 | 0.01407 | -0.143 | -31.392
-10 | -0.407 | 0.01273 | -0.144 | -32.012
-9.5 | -0.368 | 0.01158 | -0.146 | -31.757
-9 | -0.323 | 0.01057 | -0.148 | -30.563
-8.5 | -0.274 | 0.00858 | -0.15 | -31.992
-8 | -0.222 | 0.00799 | -0.152 | -27.797
-7.5 | -0.167 | 0.00809 | -0.154 | -20.655
-7 | -0.11 | 0.0086 | -0.158 | -12.836
-6.5 | -0.049 | 0.00838 | -0.159 | -5.852
-6 | 0.013 | 0.00799 | -0.16 | 1.678
-5.5 | 0.076 | 0.00777 | -0.16 | 9.847
-5 | 0.14 | 0.00755 | -0.161 | 18.54
-4.5 | 0.203 | 0.0075 | -0.162 | 27.113
-4 | 0.267 | 0.00611 | -0.162 | 43.705
-3.5 | 0.331 | 0.006 | -0.163 | 55.133
-3 | 0.393 | 0.0059 | -0.164 | 66.702
-2.5 | 0.457 | 0.00576 | -0.165 | 79.241
-2 | 0.52 | 0.00584 | -0.165 | 89.042
-1.5 | 0.583 | 0.00598 | -0.166 | 97.455
-1 | 0.646 | 0.00612 | -0.167 | 105.542
-0.5 | 0.709 | 0.00619 | -0.167 | 114.499
0 | 0.772 | 0.00633 | -0.168 | 121.841
0.5 | 0.834 | 0.00647 | -0.168 | 128.933
1 | 0.897 | 0.00667 | -0.169 | 134.442
1.5 | 0.959 | 0.00686 | -0.169 | 139.889
2 | 1.022 | 0.00707 | -0.17 | 144.508
2.5 | 1.083 | 0.00736 | -0.171 | 147.233
3 | 1.145 | 0.00756 | -0.171 | 151.528
3.5 | 1.206 | 0.0078 | -0.172 | 154.681
4 | 1.267 | 0.00808 | -0.172 | 156.909
4.5 | 1.327 | 0.00839 | -0.173 | 158.189
5 | 1.387 | 0.00874 | -0.173 | 158.677
5.5 | 1.445 | 0.00908 | -0.173 | 159.153
6 | 1.502 | 0.00947 | -0.174 | 158.645
6.5 | 1.556 | 0.00986 | -0.174 | 157.75
7 | 1.609 | 0.01034 | -0.175 | 155.537
7.5 | 1.658 | 0.0108 | -0.175 | 153.474
8 | 1.697 | 0.01132 | -0.175 | 149.881
8.5 | 1.729 | 0.01188 | -0.176 | 145.46
9 | 1.752 | 0.01248 | -0.176 | 140.369
9.5 | 1.766 | 0.01687 | -0.176 | 104.68
10 | 1.77 | 0.01792 | -0.177 | 98.746
10.5 | 1.762 | 0.01894 | -0.177 | 93.062
11 | 1.743 | 0.02019 | -0.177 | 86.298
11.5 | 1.71 | 0.02161 | -0.177 | 79.135
12 | 1.664 | 0.02298 | -0.177 | 72.437
12.5 | 1.606 | 0.02475 | -0.178 | 64.892
13 | 1.511 | 0.02074 | -0.175 | 72.85
13.5 | 1.417 | 0.02648 | -0.173 | 53.494
14 | 1.313 | 0.02939 | -0.172 | 44.677
14.5 | 1.203 | 0.0324 | -0.17 | 37.14
15 | 1.085 | 0.03696 | -0.168 | 29.361

## 142. Re 18M Mach 0.25 (2)
BIGFOIL.COM POLAR EXPORT
e557
EPPLER 557 |  |  |  | Cl Max: | 1.9675 | at alpha= | 17.5 | deg
XFOIL ncrit=9 |  |  |  | L/D Max: | 169.968 | at alpha= | 3.5 | deg
Re: | 18000000 |  |  | Cd Min: | 0.1261 | at alpha= | -20 | deg
Mach: | 0.25 |  |  | Cl=0 at alpha= | -5.4153 | deg
|  |  |  | @ Cl=0.1, Cd= | 0.0053634
|  |  |  | @ Cl=0.4, Cd= | 0.00441
|  |  |  | @ Cl=0.6, Cd= | 0.0046485
alpha (deg) | Cl | Cd | Cm | Cl/Cd
-20 | -0.8477 | 0.1261 | -0.0691 | -6.7224
-19.5 | -0.9606 | 0.10166 | -0.0837 | -9.4491
-19 | -0.9572 | 0.09018 | -0.0955 | -10.6143
-18.5 | -0.9794 | 0.07764 | -0.1059 | -12.6146
-18 | -1.0266 | 0.06356 | -0.1164 | -16.1517
-17.5 | -1.0458 | 0.05404 | -0.1231 | -19.3523
-17 | -1.0221 | 0.04971 | -0.1257 | -20.5613
-16.5 | -1.0402 | 0.04124 | -0.1313 | -25.2231
-16 | -1.0239 | 0.03631 | -0.1347 | -28.1988
-15.5 | -1.028 | 0.03368 | -0.1289 | -30.5226
-15 | -1.0452 | 0.02682 | -0.132 | -38.9709
-14.5 | -1.0194 | 0.02313 | -0.1344 | -44.0726
-14 | -0.9887 | 0.01938 | -0.1377 | -51.0165
-13.5 | -0.9691 | 0.01641 | -0.1373 | -59.0555
-13 | -0.8882 | 0.01285 | -0.1497 | -69.1206
-12.5 | -0.8077 | 0.01123 | -0.1571 | -71.9234
-12 | -0.7612 | 0.01051 | -0.1555 | -72.4263
-11.5 | -0.7128 | 0.0097 | -0.1542 | -73.4845
-11 | -0.6607 | 0.00906 | -0.1532 | -72.9249
-10.5 | -0.605 | 0.00854 | -0.1527 | -70.8431
-10 | -0.5483 | 0.00807 | -0.1523 | -67.943
-9.5 | -0.4903 | 0.0077 | -0.1521 | -63.6753
-9 | -0.4312 | 0.00738 | -0.1521 | -58.4282
-8 | -0.312 | 0.00683 | -0.1523 | -45.6808
-7.5 | -0.2523 | 0.00659 | -0.1524 | -38.2853
-7 | -0.1922 | 0.00635 | -0.1527 | -30.2677
-6.5 | -0.1317 | 0.00612 | -0.1531 | -21.5196
-6 | -0.071 | 0.00592 | -0.1536 | -11.9932
-5.5 | -0.0103 | 0.00573 | -0.154 | -1.7976
-5 | 0.0505 | 0.00555 | -0.1546 | 9.0991
-4.5 | 0.1115 | 0.00532 | -0.1552 | 20.9586
-4 | 0.1725 | 0.00512 | -0.1559 | 33.6914
-3.5 | 0.2337 | 0.00484 | -0.1567 | 48.2851
-3 | 0.2952 | 0.00453 | -0.1576 | 65.1656
-2.5 | 0.3562 | 0.00441 | -0.1583 | 80.771
-2 | 0.4167 | 0.00441 | -0.1588 | 94.4898
-1.5 | 0.4769 | 0.00446 | -0.1592 | 106.9283
-1 | 0.5365 | 0.00454 | -0.1594 | 118.1718
-0.5 | 0.5958 | 0.00464 | -0.1596 | 128.4052
0 | 0.6553 | 0.00476 | -0.1598 | 137.6681
0.5 | 0.7145 | 0.00489 | -0.16 | 146.1145
1 | 0.7728 | 0.00507 | -0.1599 | 152.426
1.5 | 0.8313 | 0.00524 | -0.1599 | 158.645
2 | 0.8895 | 0.00542 | -0.1598 | 164.1144
2.5 | 0.9462 | 0.00568 | -0.1594 | 166.5845
3 | 1.0025 | 0.00596 | -0.1589 | 168.2047
3.5 | 1.0589 | 0.00623 | -0.1584 | 169.9679
4 | 1.1136 | 0.00659 | -0.1575 | 168.9833
4.5 | 1.1682 | 0.00694 | -0.1566 | 168.3285
5 | 1.2224 | 0.00731 | -0.1556 | 167.223
5.5 | 1.2761 | 0.00769 | -0.1544 | 165.9428
6 | 1.3286 | 0.00813 | -0.153 | 163.4194
6.5 | 1.3805 | 0.00856 | -0.1515 | 161.2734
7 | 1.4311 | 0.00904 | -0.1497 | 158.3075
7.5 | 1.4806 | 0.00955 | -0.1476 | 155.0366
8 | 1.5281 | 0.0101 | -0.1452 | 151.297
8.5 | 1.5731 | 0.01068 | -0.1422 | 147.294
9 | 1.609 | 0.01125 | -0.1374 | 143.0222
9.5 | 1.6443 | 0.01194 | -0.1325 | 137.7136
10 | 1.6828 | 0.01262 | -0.1284 | 133.3439
10.5 | 1.7173 | 0.0134 | -0.1237 | 128.1567
11 | 1.7515 | 0.01425 | -0.119 | 122.9123
11.5 | 1.7834 | 0.01522 | -0.1142 | 117.1748
12 | 1.814 | 0.01632 | -0.1094 | 111.152
12.5 | 1.8393 | 0.01772 | -0.1042 | 103.798
13 | 1.8622 | 0.0194 | -0.099 | 95.9897
13.5 | 1.8808 | 0.02147 | -0.0938 | 87.6013
14 | 1.8991 | 0.02379 | -0.0892 | 79.8277
14.5 | 1.9164 | 0.02642 | -0.0849 | 72.536
15 | 1.9331 | 0.02935 | -0.0813 | 65.8637
15.5 | 1.947 | 0.03279 | -0.078 | 59.3779
16.5 | 1.9632 | 0.04165 | -0.073 | 47.1357
17.5 | 1.9675 | 0.0528 | -0.0703 | 37.2633
18 | 1.9653 | 0.05962 | -0.0701 | 32.9638
18.5 | 1.9603 | 0.06722 | -0.0707 | 29.1625
19 | 1.9521 | 0.07558 | -0.0722 | 25.8283
19.5 | 1.9395 | 0.08497 | -0.0745 | 22.8257
20 | 1.9225 | 0.09531 | -0.0779 | 20.171

## 143. Re 18M Mach 0.50 (1)
BIGFOIL.COM POLAR EXPORT
e557
EPPLER 557 |  |  |  | Cl Max: | 1.784 | at alpha= | 7.5 | deg
JavaFoil+Calcfoil stall+Eppler ext transition |  |  |  | L/D Max: | 152.827 | at alpha= | 4 | deg
Re: | 18000000 |  |  | Cd Min: | 0.00617 | at alpha= | -2.5 | deg
Mach: | 0.5 |  |  | Cl=0 at alpha= | -6.1061 | deg
|  |  |  | @ Cl=0.1, Cd= | 0.0085356
|  |  |  | @ Cl=0.4, Cd= | 0.0062643
|  |  |  | @ Cl=0.6, Cd= | 0.0062663
alpha (deg) | Cl | Cd | Cm | Cl/Cd
-20 | -0.781 | 0.17545 | -0.09 | -4.45
-19.5 | -0.758 | 0.15188 | -0.095 | -4.989
-19 | -0.73 | 0.14443 | -0.096 | -5.054
-18.5 | -0.701 | 0.14085 | -0.094 | -4.975
-18 | -0.671 | 0.13757 | -0.092 | -4.88
-17.5 | -0.642 | 0.13432 | -0.091 | -4.782
-17 | -0.613 | 0.13093 | -0.088 | -4.683
-16.5 | -0.585 | 0.12646 | -0.088 | -4.627
-16 | -0.563 | 0.10972 | -0.098 | -5.129
-15.5 | -0.536 | 0.1019 | -0.101 | -5.259
-15 | -0.507 | 0.09723 | -0.1 | -5.215
-14.5 | -0.476 | 0.0958 | -0.095 | -4.972
-14 | -0.446 | 0.09469 | -0.089 | -4.708
-13.5 | -0.417 | 0.09011 | -0.087 | -4.631
-13 | -0.391 | 0.08719 | -0.092 | -4.48
-12.5 | -0.364 | 0.07896 | -0.098 | -4.612
-12 | -0.364 | 0.03964 | -0.14 | -9.174
-11.5 | -0.341 | 0.02928 | -0.147 | -11.637
-11 | -0.281 | 0.06248 | -0.108 | -4.505
-10.5 | -0.283 | 0.02204 | -0.153 | -12.822
-10 | -0.252 | 0.01983 | -0.155 | -12.7
-9.5 | -0.221 | 0.01797 | -0.157 | -12.284
-9 | -0.189 | 0.0161 | -0.159 | -11.764
-8.5 | -0.254 | 0.01426 | -0.162 | -17.777
-8 | -0.223 | 0.01285 | -0.164 | -17.37
-7.5 | -0.174 | 0.01162 | -0.166 | -14.941
-7 | -0.115 | 0.01058 | -0.168 | -10.907
-6.5 | -0.052 | 0.00808 | -0.17 | -6.457
-6 | 0.014 | 0.00796 | -0.173 | 1.819
-5.5 | 0.084 | 0.00858 | -0.176 | 9.742
-5 | 0.156 | 0.00838 | -0.18 | 18.647
-4.5 | 0.227 | 0.00801 | -0.181 | 28.357
-4 | 0.298 | 0.00788 | -0.182 | 37.853
-3.5 | 0.37 | 0.00632 | -0.182 | 58.525
-3 | 0.44 | 0.00619 | -0.183 | 71.08
-2.5 | 0.51 | 0.00617 | -0.184 | 82.736
-2 | 0.581 | 0.00625 | -0.185 | 92.939
-1.5 | 0.651 | 0.00631 | -0.185 | 103.189
-1 | 0.721 | 0.00643 | -0.186 | 112.239
-0.5 | 0.792 | 0.00659 | -0.187 | 120.087
0 | 0.862 | 0.0068 | -0.188 | 126.634
0.5 | 0.932 | 0.00694 | -0.188 | 134.26
1 | 1.001 | 0.00722 | -0.189 | 138.631
1.5 | 1.071 | 0.00749 | -0.189 | 142.953
2 | 1.14 | 0.00784 | -0.19 | 145.428
2.5 | 1.208 | 0.00806 | -0.191 | 149.975
3 | 1.276 | 0.0085 | -0.191 | 150.172
3.5 | 1.344 | 0.00884 | -0.192 | 152.039
4 | 1.41 | 0.00923 | -0.192 | 152.827
4.5 | 1.476 | 0.00966 | -0.193 | 152.688
5 | 1.539 | 0.01024 | -0.193 | 150.354
5.5 | 1.6 | 0.0108 | -0.194 | 148.147
6 | 1.658 | 0.01151 | -0.194 | 144.011
6.5 | 1.709 | 0.0123 | -0.195 | 138.895
7 | 1.754 | 0.01335 | -0.195 | 131.392
7.5 | 1.784 | 0.0184 | -0.196 | 96.977
8 | 1.77 | 0.01985 | -0.196 | 89.157
8.5 | 1.675 | 0.02224 | -0.196 | 75.306
9 | 1.057 | 0.02668 | -0.197 | 39.612
9.5 | 1.066 | 0.02729 | -0.192 | 39.053
10 | 1.075 | 0.03302 | -0.188 | 32.551
10.5 | 1.112 | 0.0321 | -0.189 | 34.655
11 | 1.123 | 0.03865 | -0.185 | 29.042
11.5 | 1.163 | 0.03634 | -0.187 | 31.991
12 | 1.181 | 0.04152 | -0.184 | 28.438
12.5 | 1.18 | 0.05335 | -0.177 | 22.116

## 144. Re 18M Mach 0.50 (2)
BIGFOIL.COM POLAR EXPORT
e557
EPPLER 557 |  |  |  | Cl Max: | 1.8993 | at alpha= | 12 | deg
XFOIL ncrit=9 |  |  |  | L/D Max: | 180.544 | at alpha= | 3 | deg
Re: | 18000000 |  |  | Cd Min: | 0.03273 | at alpha= | 12 | deg
Mach: | 0.5 |  |  | Cl=0 at alpha= | -99 | deg
|  |  |  | @ Cl=0.1, Cd= | 0.00508
|  |  |  | @ Cl=0.4, Cd= | 0.00508
|  |  |  | @ Cl=0.6, Cd= | 0.00508
alpha (deg) | Cl | Cd | Cm | Cl/Cd
0.5 | 0.7973 | 0.00508 | -0.1739 | 156.9488
1 | 0.8653 | 0.00523 | -0.1737 | 165.4493
1.5 | 0.9319 | 0.00544 | -0.1731 | 171.3051
2 | 0.9991 | 0.00564 | -0.1725 | 177.1454
2.5 | 1.0646 | 0.00591 | -0.1715 | 180.1354
3 | 1.1284 | 0.00625 | -0.17 | 180.544
3.5 | 1.1903 | 0.00666 | -0.1679 | 178.7237
4 | 1.2524 | 0.00705 | -0.1657 | 177.6454
4.5 | 1.3119 | 0.00752 | -0.1629 | 174.4548
5 | 1.3683 | 0.00794 | -0.1592 | 172.33
5.5 | 1.4178 | 0.00849 | -0.154 | 166.9965
6 | 1.4702 | 0.00903 | -0.1493 | 162.8128
6.5 | 1.5221 | 0.00965 | -0.1443 | 157.7306
7 | 1.5691 | 0.01041 | -0.1384 | 150.7301
7.5 | 1.6182 | 0.01118 | -0.1328 | 144.7406
8 | 1.6591 | 0.01224 | -0.1259 | 135.5474
8.5 | 1.6976 | 0.01348 | -0.1188 | 125.9347
9 | 1.7336 | 0.01496 | -0.1116 | 115.8824
9.5 | 1.7674 | 0.01675 | -0.1045 | 105.5164
10 | 1.8021 | 0.01875 | -0.098 | 96.112
11 | 1.8609 | 0.02425 | -0.0854 | 76.7381
12 | 1.8993 | 0.03273 | -0.0741 | 58.0293

## 145. Re 20M Mach 0.00 (1)
BIGFOIL.COM POLAR EXPORT
e557
EPPLER 557 |  |  |  | Cl Max: | 1.789 | at alpha= | 11 | deg
JavaFoil+Calcfoil stall+Eppler ext transition |  |  |  | L/D Max: | 162.775 | at alpha= | 5.5 | deg
Re: | 20000000 |  |  | Cd Min: | 0.00572 | at alpha= | -2.5 | deg
Mach: | 0 |  |  | Cl=0 at alpha= | -6.1066 | deg
|  |  |  | @ Cl=0.1, Cd= | 0.0074445
|  |  |  | @ Cl=0.4, Cd= | 0.0057888
|  |  |  | @ Cl=0.6, Cd= | 0.0059507
alpha (deg) | Cl | Cd | Cm | Cl/Cd
-20 | -0.501 | 0.08499 | -0.104 | -5.893
-19.5 | -0.519 | 0.07556 | -0.107 | -6.873
-19 | -0.536 | 0.06829 | -0.109 | -7.856
-18.5 | -0.553 | 0.06176 | -0.111 | -8.949
-18 | -0.568 | 0.0558 | -0.113 | -10.177
-17.5 | -0.582 | 0.05038 | -0.115 | -11.549
-17 | -0.594 | 0.04543 | -0.117 | -13.077
-16.5 | -0.604 | 0.04142 | -0.119 | -14.58
-16 | -0.612 | 0.03716 | -0.121 | -16.47
-15.5 | -0.617 | 0.0333 | -0.123 | -18.541
-15 | -0.62 | 0.0299 | -0.125 | -20.718
-14.5 | -0.618 | 0.027 | -0.126 | -22.89
-14 | -0.613 | 0.02417 | -0.128 | -25.353
-13.5 | -0.603 | 0.02179 | -0.13 | -27.689
-13 | -0.589 | 0.01968 | -0.132 | -29.944
-12.5 | -0.571 | 0.01771 | -0.133 | -32.222
-12 | -0.548 | 0.01597 | -0.135 | -34.295
-11.5 | -0.52 | 0.01446 | -0.137 | -35.982
-11 | -0.488 | 0.01311 | -0.138 | -37.264
-10.5 | -0.452 | 0.01192 | -0.14 | -37.966
-10 | -0.413 | 0.01086 | -0.142 | -37.988
-9.5 | -0.369 | 0.00996 | -0.143 | -37.045
-9 | -0.322 | 0.00795 | -0.145 | -40.524
-8.5 | -0.272 | 0.00809 | -0.147 | -33.681
-8 | -0.22 | 0.0082 | -0.149 | -26.876
-7.5 | -0.166 | 0.00856 | -0.152 | -19.383
-7 | -0.107 | 0.00823 | -0.153 | -13.035
-6.5 | -0.048 | 0.00798 | -0.154 | -5.96
-6 | 0.013 | 0.00773 | -0.154 | 1.68
-5.5 | 0.074 | 0.00752 | -0.155 | 9.856
-5 | 0.136 | 0.00734 | -0.156 | 18.463
-4.5 | 0.197 | 0.00733 | -0.157 | 26.88
-4 | 0.258 | 0.00609 | -0.157 | 42.458
-3.5 | 0.32 | 0.00597 | -0.158 | 53.599
-3 | 0.381 | 0.00582 | -0.159 | 65.51
-2.5 | 0.442 | 0.00572 | -0.159 | 77.255
-2 | 0.503 | 0.00577 | -0.16 | 87.293
-1.5 | 0.564 | 0.00591 | -0.161 | 95.49
-1 | 0.626 | 0.00598 | -0.161 | 104.569
-0.5 | 0.686 | 0.0061 | -0.162 | 112.595
0 | 0.747 | 0.00622 | -0.162 | 120.132
0.5 | 0.808 | 0.00636 | -0.163 | 126.992
1 | 0.869 | 0.00652 | -0.164 | 133.215
1.5 | 0.929 | 0.00667 | -0.164 | 139.256
2 | 0.99 | 0.00693 | -0.165 | 142.793
2.5 | 1.05 | 0.00713 | -0.165 | 147.24
3 | 1.109 | 0.00733 | -0.166 | 151.46
3.5 | 1.169 | 0.00753 | -0.166 | 155.274
4 | 1.228 | 0.00779 | -0.167 | 157.693
4.5 | 1.287 | 0.00808 | -0.167 | 159.215
5 | 1.344 | 0.00835 | -0.167 | 160.943
5.5 | 1.401 | 0.00861 | -0.168 | 162.775
6 | 1.457 | 0.00896 | -0.168 | 162.541
6.5 | 1.511 | 0.00929 | -0.169 | 162.702
7 | 1.564 | 0.00967 | -0.169 | 161.729
7.5 | 1.614 | 0.01005 | -0.169 | 160.512
8 | 1.656 | 0.01048 | -0.17 | 157.99
8.5 | 1.693 | 0.01083 | -0.17 | 156.327
9 | 1.725 | 0.01129 | -0.17 | 152.74
9.5 | 1.751 | 0.01194 | -0.171 | 146.669
10 | 1.77 | 0.01257 | -0.171 | 140.865
10.5 | 1.783 | 0.01674 | -0.171 | 106.539
11 | 1.789 | 0.01772 | -0.171 | 100.951
11.5 | 1.788 | 0.01869 | -0.172 | 95.655
12 | 1.78 | 0.01957 | -0.172 | 90.967
12.5 | 1.765 | 0.02067 | -0.172 | 85.394
13 | 1.743 | 0.02169 | -0.172 | 80.367
13.5 | 1.715 | 0.02282 | -0.172 | 75.167
14 | 1.682 | 0.02425 | -0.172 | 69.359
14.5 | 1.618 | 0.02012 | -0.17 | 80.393
15 | 1.564 | 0.02579 | -0.168 | 60.65
15.5 | 1.51 | 0.02772 | -0.167 | 54.477
16 | 1.453 | 0.03012 | -0.166 | 48.235

## 146. Re 20M Mach 0.00 (2)
BIGFOIL.COM POLAR EXPORT
e557
EPPLER 557 |  |  |  | Cl Max: | 2.028 | at alpha= | 19.5 | deg
XFOIL ncrit=9 |  |  |  | L/D Max: | 166.806 | at alpha= | 4 | deg
Re: | 20000000 |  |  | Cd Min: | 0.05865 | at alpha= | 20 | deg
Mach: | 0 |  |  | Cl=0 at alpha= | -5.4794 | deg
|  |  |  | @ Cl=0.1, Cd= | 0.0052605
|  |  |  | @ Cl=0.4, Cd= | 0.00441
|  |  |  | @ Cl=0.6, Cd= | 0.0046525
alpha (deg) | Cl | Cd | Cm | Cl/Cd
-20 | -1.2838 | 0.04913 | -0.1075 | -26.1307
-19.5 | -1.2819 | 0.04326 | -0.1114 | -29.6325
-19 | -1.2571 | 0.03913 | -0.1156 | -32.1262
-18.5 | -1.2387 | 0.03481 | -0.1193 | -35.5846
-18 | -1.2253 | 0.03041 | -0.1225 | -40.2927
-17.5 | -1.2045 | 0.02664 | -0.1257 | -45.214
-17 | -1.1714 | 0.02387 | -0.1288 | -49.0742
-16.5 | -1.1855 | 0.02057 | -0.1238 | -57.6325
-16 | -1.1537 | 0.01798 | -0.126 | -64.1657
-15.5 | -1.1148 | 0.0157 | -0.1289 | -71.0064
-15 | -1.0678 | 0.01303 | -0.1347 | -81.9493
-14.5 | -1.0187 | 0.01198 | -0.136 | -85.0334
-14 | -0.9671 | 0.01109 | -0.1371 | -87.2047
-13.5 | -0.8492 | 0.01015 | -0.1518 | -83.665
-13 | -0.8177 | 0.00981 | -0.1481 | -83.3537
-12.5 | -0.7737 | 0.00938 | -0.1467 | -82.484
-12 | -0.7244 | 0.00899 | -0.1462 | -80.5784
-11.5 | -0.6735 | 0.00857 | -0.1459 | -78.5881
-11 | -0.6224 | 0.00808 | -0.1457 | -77.0297
-10.5 | -0.5686 | 0.00774 | -0.1459 | -73.4625
-9.5 | -0.4586 | 0.0072 | -0.1463 | -63.6944
-8.5 | -0.3466 | 0.00673 | -0.147 | -51.5007
-8 | -0.2899 | 0.0065 | -0.1474 | -44.6
-7.5 | -0.233 | 0.0063 | -0.1479 | -36.9841
-7 | -0.1756 | 0.00609 | -0.1484 | -28.8342
-6.5 | -0.118 | 0.0059 | -0.1489 | -20
-6 | -0.0603 | 0.00574 | -0.1494 | -10.5052
-5.5 | -0.0024 | 0.00558 | -0.15 | -0.43011
-5 | 0.0558 | 0.00542 | -0.1506 | 10.2952
-4.5 | 0.114 | 0.00521 | -0.1513 | 21.881
-4 | 0.1722 | 0.00506 | -0.1519 | 34.0316
-3.5 | 0.2308 | 0.00481 | -0.1527 | 47.9834
-3 | 0.2894 | 0.00457 | -0.1535 | 63.326
-2.5 | 0.3478 | 0.00441 | -0.1542 | 78.8662
-2 | 0.4058 | 0.00441 | -0.1546 | 92.0181
-1.5 | 0.4636 | 0.00444 | -0.1551 | 104.4144
-1 | 0.5211 | 0.00451 | -0.1554 | 115.5432
-0.5 | 0.5779 | 0.00461 | -0.1556 | 125.3579
0 | 0.6351 | 0.00472 | -0.1558 | 134.5551
0.5 | 0.692 | 0.00484 | -0.156 | 142.9752
1 | 0.7487 | 0.00498 | -0.1562 | 150.3414
1.5 | 0.8041 | 0.00519 | -0.1561 | 154.9326
2 | 0.8601 | 0.00535 | -0.1561 | 160.7664
2.5 | 0.9143 | 0.00563 | -0.1558 | 162.3979
3.5 | 1.0226 | 0.00615 | -0.1552 | 166.2764
4 | 1.0759 | 0.00645 | -0.1547 | 166.8062
4.5 | 1.1283 | 0.00679 | -0.1541 | 166.1708
5 | 1.1811 | 0.0071 | -0.1536 | 166.3521
5.5 | 1.2334 | 0.00741 | -0.1529 | 166.4507
6 | 1.2837 | 0.00784 | -0.152 | 163.7372
6.5 | 1.3346 | 0.0082 | -0.1511 | 162.7561
7 | 1.3834 | 0.00867 | -0.1498 | 159.5617
7.5 | 1.4325 | 0.00909 | -0.1487 | 157.5908
8 | 1.4801 | 0.00956 | -0.1472 | 154.8222
8.5 | 1.5259 | 0.01009 | -0.1455 | 151.2289
9 | 1.5711 | 0.0106 | -0.1437 | 148.217
9.5 | 1.6145 | 0.01115 | -0.1415 | 144.7982
10 | 1.656 | 0.01165 | -0.139 | 142.1459
10.5 | 1.6895 | 0.01216 | -0.1348 | 138.9391
11 | 1.7236 | 0.01272 | -0.1309 | 135.5031
11.5 | 1.7589 | 0.01335 | -0.1274 | 131.7528
12 | 1.7903 | 0.01407 | -0.1234 | 127.2424
12.5 | 1.8219 | 0.01483 | -0.1195 | 122.8523
13 | 1.8503 | 0.01576 | -0.1153 | 117.4048
13.5 | 1.8762 | 0.01684 | -0.111 | 111.4133
14 | 1.9005 | 0.01807 | -0.1067 | 105.1743
14.5 | 1.9205 | 0.01959 | -0.1021 | 98.0347
15 | 1.9418 | 0.02119 | -0.0982 | 91.6376
15.5 | 1.9592 | 0.02315 | -0.0941 | 84.6307
16 | 1.975 | 0.02541 | -0.0904 | 77.7253
16.5 | 1.9905 | 0.02787 | -0.0871 | 71.4209
17 | 2.0032 | 0.03042 | -0.0839 | 65.8514
17.5 | 2.0133 | 0.03374 | -0.0811 | 59.671
18 | 2.023 | 0.03737 | -0.0788 | 54.1343
18.5 | 2.026 | 0.0419 | -0.0769 | 48.3532
19 | 2.0278 | 0.04692 | -0.0755 | 43.2182
19.5 | 2.028 | 0.05245 | -0.0747 | 38.6654
20 | 2.0254 | 0.05865 | -0.0746 | 34.5337

## 147. Re 20M Mach 0.10 (1)
BIGFOIL.COM POLAR EXPORT
e557
EPPLER 557 |  |  |  | Cl Max: | 1.785 | at alpha= | 11 | deg
JavaFoil+Calcfoil stall+Eppler ext transition |  |  |  | L/D Max: | 162.584 | at alpha= | 5.5 | deg
Re: | 20000000 |  |  | Cd Min: | 0.00573 | at alpha= | -2.5 | deg
Mach: | 0.1 |  |  | Cl=0 at alpha= | -6.1066 | deg
|  |  |  | @ Cl=0.1, Cd= | 0.0074545
|  |  |  | @ Cl=0.4, Cd= | 0.0058021
|  |  |  | @ Cl=0.6, Cd= | 0.0059673
alpha (deg) | Cl | Cd | Cm | Cl/Cd
-19.5 | -0.47 | 0.08209 | -0.106 | -5.724
-19 | -0.49 | 0.07324 | -0.108 | -6.693
-18.5 | -0.51 | 0.06572 | -0.111 | -7.755
-18 | -0.528 | 0.05918 | -0.113 | -8.923
-17.5 | -0.545 | 0.05326 | -0.115 | -10.239
-17 | -0.561 | 0.04775 | -0.117 | -11.749
-16.5 | -0.574 | 0.04328 | -0.119 | -13.273
-16 | -0.586 | 0.03885 | -0.121 | -15.08
-15.5 | -0.595 | 0.03457 | -0.123 | -17.202
-15 | -0.6 | 0.03109 | -0.125 | -19.299
-14.5 | -0.602 | 0.02795 | -0.127 | -21.527
-14 | -0.599 | 0.02501 | -0.128 | -23.97
-13.5 | -0.593 | 0.02248 | -0.13 | -26.368
-13 | -0.581 | 0.02022 | -0.132 | -28.731
-12.5 | -0.564 | 0.0182 | -0.134 | -31.011
-12 | -0.543 | 0.01637 | -0.135 | -33.182
-11.5 | -0.517 | 0.01483 | -0.137 | -34.863
-11 | -0.487 | 0.01341 | -0.139 | -36.281
-10.5 | -0.451 | 0.01218 | -0.14 | -37.079
-10 | -0.412 | 0.01107 | -0.142 | -37.226
-9.5 | -0.369 | 0.01015 | -0.144 | -36.361
-9 | -0.323 | 0.00811 | -0.146 | -39.8
-8.5 | -0.273 | 0.00824 | -0.148 | -33.126
-8 | -0.221 | 0.00831 | -0.15 | -26.553
-7.5 | -0.167 | 0.00868 | -0.153 | -19.213
-7 | -0.108 | 0.00825 | -0.154 | -13.062
-6.5 | -0.048 | 0.008 | -0.154 | -5.973
-6 | 0.013 | 0.00775 | -0.155 | 1.685
-5.5 | 0.074 | 0.00753 | -0.156 | 9.889
-5 | 0.136 | 0.00735 | -0.157 | 18.517
-4.5 | 0.198 | 0.00734 | -0.157 | 26.958
-4 | 0.26 | 0.0061 | -0.158 | 42.594
-3.5 | 0.322 | 0.00599 | -0.159 | 53.761
-3 | 0.383 | 0.00583 | -0.159 | 65.719
-2.5 | 0.444 | 0.00573 | -0.16 | 77.516
-2 | 0.506 | 0.00578 | -0.161 | 87.516
-1.5 | 0.567 | 0.00593 | -0.161 | 95.689
-1 | 0.629 | 0.006 | -0.162 | 104.849
-0.5 | 0.69 | 0.00611 | -0.163 | 112.957
0 | 0.751 | 0.00624 | -0.163 | 120.403
0.5 | 0.812 | 0.00638 | -0.164 | 127.256
1 | 0.873 | 0.00653 | -0.164 | 133.628
1.5 | 0.934 | 0.0067 | -0.165 | 139.396
2 | 0.994 | 0.00696 | -0.165 | 142.971
2.5 | 1.055 | 0.00716 | -0.166 | 147.409
3 | 1.115 | 0.00735 | -0.166 | 151.616
3.5 | 1.175 | 0.00756 | -0.167 | 155.35
4 | 1.234 | 0.00783 | -0.167 | 157.673
4.5 | 1.293 | 0.00812 | -0.168 | 159.212
5 | 1.351 | 0.0084 | -0.168 | 160.786
5.5 | 1.408 | 0.00866 | -0.169 | 162.584
6 | 1.464 | 0.00903 | -0.169 | 162.211
6.5 | 1.518 | 0.00936 | -0.17 | 162.263
7 | 1.571 | 0.00974 | -0.17 | 161.215
7.5 | 1.621 | 0.01014 | -0.17 | 159.815
8 | 1.663 | 0.01058 | -0.171 | 157.113
8.5 | 1.699 | 0.01094 | -0.171 | 155.347
9 | 1.73 | 0.01142 | -0.171 | 151.432
9.5 | 1.754 | 0.0121 | -0.172 | 145.009
10 | 1.772 | 0.01277 | -0.172 | 138.81
10.5 | 1.782 | 0.01709 | -0.172 | 104.318
11 | 1.785 | 0.01795 | -0.172 | 99.465
11.5 | 1.781 | 0.01897 | -0.172 | 93.873
12 | 1.769 | 0.01993 | -0.173 | 88.727
12.5 | 1.749 | 0.02101 | -0.173 | 83.221
13 | 1.722 | 0.02224 | -0.173 | 77.449
13.5 | 1.689 | 0.02343 | -0.173 | 72.089
14 | 1.632 | 0.02125 | -0.172 | 76.821
14.5 | 1.573 | 0.02485 | -0.17 | 63.306
15 | 1.514 | 0.02685 | -0.169 | 56.394
15.5 | 1.453 | 0.0292 | -0.167 | 49.769
16 | 1.391 | 0.03169 | -0.166 | 43.882

## 148. Re 20M Mach 0.10 (2)
BIGFOIL.COM POLAR EXPORT
e557
EPPLER 557 |  |  |  | Cl Max: | 2.0176 | at alpha= | 19 | deg
XFOIL ncrit=9 |  |  |  | L/D Max: | 167.202 | at alpha= | 4 | deg
Re: | 20000000 |  |  | Cd Min: | 0.06342 | at alpha= | 20 | deg
Mach: | 0.1 |  |  | Cl=0 at alpha= | -5.471 | deg
|  |  |  | @ Cl=0.1, Cd= | 0.0052695
|  |  |  | @ Cl=0.4, Cd= | 0.00441
|  |  |  | @ Cl=0.6, Cd= | 0.0046501
alpha (deg) | Cl | Cd | Cm | Cl/Cd
-20 | -1.2554 | 0.05432 | -0.1078 | -23.1112
-19.5 | -1.2606 | 0.04768 | -0.1117 | -26.4388
-19 | -1.2384 | 0.04312 | -0.116 | -28.7199
-18.5 | -1.2217 | 0.03843 | -0.1198 | -31.7903
-18 | -1.213 | 0.03332 | -0.1234 | -36.4046
-17.5 | -1.1956 | 0.02929 | -0.1264 | -40.8194
-17 | -1.1654 | 0.02626 | -0.1293 | -44.3793
-16.5 | -1.1803 | 0.02264 | -0.1249 | -52.1334
-16 | -1.1529 | 0.01979 | -0.1266 | -58.2567
-15.5 | -1.1157 | 0.01737 | -0.1292 | -64.2314
-15 | -1.0802 | 0.01441 | -0.1329 | -74.9618
-14.5 | -1.0273 | 0.01251 | -0.1373 | -82.1183
-14 | -0.9797 | 0.01151 | -0.1377 | -85.1173
-13.5 | -0.8625 | 0.01047 | -0.1521 | -82.3782
-13 | -0.8242 | 0.01003 | -0.1497 | -82.1735
-12.5 | -0.7805 | 0.00956 | -0.1481 | -81.6423
-12 | -0.7311 | 0.00914 | -0.1475 | -79.9891
-11.5 | -0.6799 | 0.00871 | -0.1472 | -78.0597
-11 | -0.6284 | 0.0082 | -0.1469 | -76.6341
-10.5 | -0.5743 | 0.00783 | -0.1469 | -73.3461
-10 | -0.519 | 0.00752 | -0.147 | -69.016
-9.5 | -0.4633 | 0.00725 | -0.1472 | -63.9034
-9 | -0.4071 | 0.00702 | -0.1475 | -57.9915
-8.5 | -0.3503 | 0.00678 | -0.1478 | -51.6667
-8 | -0.2932 | 0.00654 | -0.1482 | -44.8318
-7.5 | -0.2358 | 0.00634 | -0.1486 | -37.1924
-7 | -0.178 | 0.00612 | -0.1491 | -29.085
-6.5 | -0.1199 | 0.00592 | -0.1496 | -20.2534
-6 | -0.0618 | 0.00576 | -0.1501 | -10.7292
-5.5 | -0.0034 | 0.0056 | -0.1507 | -0.60714
-5 | 0.0552 | 0.00543 | -0.1513 | 10.1657
-4.5 | 0.1138 | 0.00522 | -0.1519 | 21.8008
-4 | 0.1724 | 0.00507 | -0.1525 | 34.0039
-3.5 | 0.2314 | 0.00482 | -0.1533 | 48.0083
-3 | 0.2904 | 0.00457 | -0.1541 | 63.5449
-2.5 | 0.3492 | 0.00441 | -0.1548 | 79.1837
-2 | 0.4075 | 0.00441 | -0.1553 | 92.4036
-1.5 | 0.4657 | 0.00445 | -0.1557 | 104.6517
-1 | 0.5236 | 0.00451 | -0.156 | 116.0976
-0.5 | 0.5808 | 0.00461 | -0.1563 | 125.987
0 | 0.6383 | 0.00473 | -0.1565 | 134.9471
0.5 | 0.6955 | 0.00485 | -0.1567 | 143.4021
1 | 0.7527 | 0.00498 | -0.1568 | 151.1446
1.5 | 0.8085 | 0.00519 | -0.1567 | 155.7803
2 | 0.8647 | 0.00536 | -0.1567 | 161.3246
2.5 | 0.9193 | 0.00563 | -0.1564 | 163.286
3 | 0.9747 | 0.00585 | -0.1562 | 166.6154
4 | 1.0818 | 0.00647 | -0.1552 | 167.2025
4.5 | 1.1347 | 0.00681 | -0.1545 | 166.6226
5 | 1.1877 | 0.00712 | -0.1539 | 166.8118
5.5 | 1.2404 | 0.00744 | -0.1533 | 166.7204
6 | 1.291 | 0.00787 | -0.1522 | 164.0407
6.5 | 1.3422 | 0.00824 | -0.1513 | 162.8883
7 | 1.3911 | 0.00872 | -0.1499 | 159.5298
7.5 | 1.4405 | 0.00914 | -0.1487 | 157.6039
8 | 1.4882 | 0.00962 | -0.1471 | 154.6985
8.5 | 1.5341 | 0.01016 | -0.1452 | 150.9941
9 | 1.5793 | 0.01069 | -0.1432 | 147.7362
9.5 | 1.6224 | 0.01126 | -0.1408 | 144.0853
10 | 1.6594 | 0.01174 | -0.1372 | 141.3458
10.5 | 1.6938 | 0.01231 | -0.133 | 137.5955
11 | 1.7291 | 0.0129 | -0.1293 | 134.0388
11.5 | 1.7635 | 0.01356 | -0.1255 | 130.0516
12 | 1.7962 | 0.01432 | -0.1215 | 125.433
12.5 | 1.8266 | 0.01517 | -0.1173 | 120.4087
13 | 1.8551 | 0.01613 | -0.1131 | 115.0093
13.5 | 1.8786 | 0.01738 | -0.1083 | 108.0898
14 | 1.9008 | 0.01879 | -0.1037 | 101.1602
14.5 | 1.9226 | 0.02035 | -0.0994 | 94.4767
15 | 1.9416 | 0.0222 | -0.0952 | 87.4595
16 | 1.9745 | 0.02676 | -0.0877 | 73.7855
16.5 | 1.9896 | 0.02945 | -0.0845 | 67.5586
17 | 2.0009 | 0.03233 | -0.0814 | 61.8899
17.5 | 2.0076 | 0.0362 | -0.0787 | 55.4586
18 | 2.0151 | 0.04031 | -0.0766 | 49.9901
18.5 | 2.0167 | 0.04533 | -0.075 | 44.4893
19 | 2.0176 | 0.05079 | -0.074 | 39.7244
19.5 | 2.0163 | 0.05683 | -0.0737 | 35.4795
20 | 2.0136 | 0.06342 | -0.074 | 31.7502

## 149. Re 20M Mach 0.25 (1)
BIGFOIL.COM POLAR EXPORT
e557
EPPLER 557 |  |  |  | Cl Max: | 1.77 | at alpha= | 10 | deg
JavaFoil+Calcfoil stall+Eppler ext transition |  |  |  | L/D Max: | 160.706 | at alpha= | 5.5 | deg
Re: | 20000000 |  |  | Cd Min: | 0.0058 | at alpha= | -2.5 | deg
Mach: | 0.25 |  |  | Cl=0 at alpha= | -6.1048 | deg
|  |  |  | @ Cl=0.1, Cd= | 0.007675
|  |  |  | @ Cl=0.4, Cd= | 0.0058802
|  |  |  | @ Cl=0.6, Cd= | 0.0059751
alpha (deg) | Cl | Cd | Cm | Cl/Cd
-18 | -0.072 | 0.11104 | -0.093 | -0.651
-17.5 | -0.191 | 0.10064 | -0.097 | -1.898
-17 | -0.253 | 0.07787 | -0.108 | -3.254
-16.5 | -0.308 | 0.0603 | -0.116 | -5.11
-16 | -0.355 | 0.05174 | -0.119 | -6.856
-15.5 | -0.396 | 0.04521 | -0.122 | -8.756
-15 | -0.432 | 0.03962 | -0.125 | -10.901
-14.5 | -0.462 | 0.03467 | -0.127 | -13.334
-14 | -0.486 | 0.0304 | -0.129 | -15.994
-13.5 | -0.503 | 0.02679 | -0.131 | -18.779
-13 | -0.512 | 0.02382 | -0.134 | -21.475
-12.5 | -0.512 | 0.02123 | -0.135 | -24.132
-12 | -0.506 | 0.01895 | -0.137 | -26.694
-11.5 | -0.492 | 0.01693 | -0.139 | -29.033
-11 | -0.47 | 0.01522 | -0.141 | -30.906
-10.5 | -0.442 | 0.01369 | -0.143 | -32.315
-10 | -0.408 | 0.01238 | -0.145 | -32.957
-9.5 | -0.368 | 0.01129 | -0.146 | -32.618
-9 | -0.324 | 0.01031 | -0.148 | -31.409
-8.5 | -0.275 | 0.00833 | -0.15 | -33
-8 | -0.223 | 0.00846 | -0.152 | -26.317
-7.5 | -0.168 | 0.00855 | -0.154 | -19.607
-7 | -0.11 | 0.00858 | -0.158 | -12.867
-6.5 | -0.049 | 0.00834 | -0.159 | -5.874
-6 | 0.013 | 0.00799 | -0.16 | 1.679
-5.5 | 0.076 | 0.00772 | -0.16 | 9.903
-5 | 0.14 | 0.0076 | -0.161 | 18.41
-4.5 | 0.203 | 0.00749 | -0.162 | 27.172
-4 | 0.267 | 0.00616 | -0.162 | 43.327
-3.5 | 0.331 | 0.00605 | -0.163 | 54.673
-3 | 0.393 | 0.00589 | -0.164 | 66.809
-2.5 | 0.457 | 0.0058 | -0.165 | 78.682
-2 | 0.52 | 0.00586 | -0.165 | 88.671
-1.5 | 0.583 | 0.00594 | -0.166 | 98.083
-1 | 0.646 | 0.00607 | -0.167 | 106.323
-0.5 | 0.709 | 0.00621 | -0.167 | 114.084
0 | 0.772 | 0.00633 | -0.168 | 121.975
0.5 | 0.834 | 0.00648 | -0.168 | 128.677
1 | 0.897 | 0.00666 | -0.169 | 134.671
1.5 | 0.959 | 0.00685 | -0.169 | 140.137
2 | 1.022 | 0.00704 | -0.17 | 145.149
2.5 | 1.083 | 0.00732 | -0.171 | 147.994
3 | 1.145 | 0.00753 | -0.171 | 152.163
3.5 | 1.206 | 0.00775 | -0.172 | 155.564
4 | 1.267 | 0.00804 | -0.172 | 157.61
4.5 | 1.327 | 0.00836 | -0.173 | 158.737
5 | 1.387 | 0.00865 | -0.173 | 160.373
5.5 | 1.445 | 0.00899 | -0.173 | 160.706
6 | 1.502 | 0.00937 | -0.174 | 160.248
6.5 | 1.556 | 0.00975 | -0.174 | 159.62
7 | 1.609 | 0.01022 | -0.175 | 157.435
7.5 | 1.658 | 0.01067 | -0.175 | 155.357
8 | 1.697 | 0.01117 | -0.175 | 151.989
8.5 | 1.729 | 0.01168 | -0.176 | 147.958
9 | 1.752 | 0.01234 | -0.176 | 141.972
9.5 | 1.766 | 0.01312 | -0.176 | 134.578
10 | 1.77 | 0.01756 | -0.177 | 100.802
10.5 | 1.762 | 0.01875 | -0.177 | 93.988
11 | 1.743 | 0.01984 | -0.177 | 87.855
11.5 | 1.71 | 0.02121 | -0.177 | 80.636
12 | 1.664 | 0.02252 | -0.177 | 73.919
12.5 | 1.606 | 0.02411 | -0.178 | 66.611
13 | 1.514 | 0.02028 | -0.175 | 74.632
13.5 | 1.419 | 0.02593 | -0.174 | 54.738
14 | 1.315 | 0.02876 | -0.172 | 45.724
14.5 | 1.206 | 0.03152 | -0.171 | 38.261
15 | 1.088 | 0.0359 | -0.169 | 30.297

## 150. Re 20M Mach 0.25 (2)
BIGFOIL.COM POLAR EXPORT
e557
EPPLER 557 |  |  |  | Cl Max: | 1.9812 | at alpha= | 17.5 | deg
XFOIL ncrit=9 |  |  |  | L/D Max: | 170.048 | at alpha= | 3.5 | deg
Re: | 20000000 |  |  | Cd Min: | 0.11029 | at alpha= | -20 | deg
Mach: | 0.25 |  |  | Cl=0 at alpha= | -5.422 | deg
|  |  |  | @ Cl=0.1, Cd= | 0.005315
|  |  |  | @ Cl=0.4, Cd= | 0.0044427
|  |  |  | @ Cl=0.6, Cd= | 0.0046273
alpha (deg) | Cl | Cd | Cm | Cl/Cd
-20 | -0.9022 | 0.11029 | -0.0867 | -8.1803
-19.5 | -0.9914 | 0.09009 | -0.0997 | -11.0046
-19 | -0.985 | 0.08272 | -0.1049 | -11.9076
-18.5 | -1.0096 | 0.07186 | -0.1123 | -14.0495
-18 | -1.051 | 0.05978 | -0.1203 | -17.5811
-17.5 | -1.07 | 0.05086 | -0.126 | -21.0381
-17 | -1.0451 | 0.04672 | -0.1286 | -22.3694
-16.5 | -1.0578 | 0.03877 | -0.1341 | -27.284
-16 | -1.0373 | 0.0341 | -0.1377 | -30.4194
-15.5 | -1.0467 | 0.03149 | -0.1311 | -33.2391
-15 | -1.058 | 0.02509 | -0.1341 | -42.1682
-14.5 | -1.0293 | 0.02159 | -0.1364 | -47.6748
-14 | -0.9959 | 0.01802 | -0.1397 | -55.2664
-13.5 | -0.9549 | 0.01498 | -0.1432 | -63.745
-13 | -0.8601 | 0.01202 | -0.1572 | -71.5557
-12.5 | -0.814 | 0.01092 | -0.1567 | -74.5421
-12 | -0.765 | 0.01028 | -0.1553 | -74.4163
-11.5 | -0.7146 | 0.00958 | -0.1542 | -74.5929
-11 | -0.6617 | 0.00895 | -0.1533 | -73.933
-10.5 | -0.6058 | 0.00843 | -0.1527 | -71.8624
-10 | -0.5486 | 0.00796 | -0.1524 | -68.9196
-9.5 | -0.4904 | 0.00759 | -0.1522 | -64.6113
-9 | -0.4315 | 0.00728 | -0.1522 | -59.272
-8.5 | -0.3718 | 0.00701 | -0.1523 | -53.0385
-8 | -0.3118 | 0.00675 | -0.1524 | -46.1926
-7.5 | -0.2519 | 0.00651 | -0.1526 | -38.6943
-7 | -0.1914 | 0.00628 | -0.153 | -30.4777
-6.5 | -0.1309 | 0.00604 | -0.1534 | -21.6722
-6 | -0.0702 | 0.00585 | -0.1538 | -12
-5.5 | -0.0095 | 0.00567 | -0.1543 | -1.6755
-5 | 0.0514 | 0.00549 | -0.1548 | 9.3625
-4.5 | 0.1125 | 0.00527 | -0.1555 | 21.3472
-4 | 0.1733 | 0.00511 | -0.156 | 33.9139
-3.5 | 0.2344 | 0.00485 | -0.1568 | 48.3299
-3 | 0.2958 | 0.00458 | -0.1577 | 64.5852
-2 | 0.4172 | 0.00442 | -0.1589 | 94.3891
-1.5 | 0.4774 | 0.00446 | -0.1593 | 107.0404
-1 | 0.5374 | 0.00452 | -0.1596 | 118.8938
-0.5 | 0.5967 | 0.00462 | -0.1599 | 129.1558
0 | 0.6559 | 0.00475 | -0.16 | 138.0842
0.5 | 0.7151 | 0.00488 | -0.1601 | 146.5369
1 | 0.7741 | 0.00502 | -0.1602 | 154.2032
1.5 | 0.8325 | 0.0052 | -0.1602 | 160.0962
2 | 0.89 | 0.00542 | -0.1599 | 164.2066
2.5 | 0.947 | 0.00566 | -0.1596 | 167.3145
3 | 1.0038 | 0.00592 | -0.1592 | 169.5608
3.5 | 1.0594 | 0.00623 | -0.1585 | 170.0482
4 | 1.1143 | 0.00658 | -0.1577 | 169.3465
4.5 | 1.1699 | 0.00688 | -0.157 | 170.0436
5 | 1.2239 | 0.00727 | -0.1559 | 168.3494
5.5 | 1.2783 | 0.00761 | -0.1549 | 167.9763
6 | 1.3304 | 0.00806 | -0.1534 | 165.062
6.5 | 1.3832 | 0.00846 | -0.152 | 163.4988
7 | 1.4331 | 0.00898 | -0.1501 | 159.588
7.5 | 1.4836 | 0.00944 | -0.1482 | 157.161
8 | 1.5307 | 0.01002 | -0.1457 | 152.7645
8.5 | 1.5771 | 0.01057 | -0.1429 | 149.2053
9 | 1.6144 | 0.01111 | -0.1384 | 145.3105
9.5 | 1.6491 | 0.0118 | -0.1334 | 139.7542
10 | 1.6878 | 0.01245 | -0.1293 | 135.5663
10.5 | 1.7233 | 0.01319 | -0.1247 | 130.652
11 | 1.7579 | 0.01401 | -0.12 | 125.4747
11.5 | 1.7895 | 0.01498 | -0.1151 | 119.4593
12 | 1.82 | 0.01606 | -0.1103 | 113.325
12.5 | 1.8464 | 0.01741 | -0.1051 | 106.054
13 | 1.869 | 0.01905 | -0.0998 | 98.1102
13.5 | 1.8891 | 0.02101 | -0.0947 | 89.9143
14 | 1.908 | 0.02324 | -0.0899 | 82.0998
14.5 | 1.9275 | 0.02568 | -0.0858 | 75.0584
15 | 1.9439 | 0.02856 | -0.0819 | 68.0637
15.5 | 1.9573 | 0.03195 | -0.0785 | 61.2613
16 | 1.966 | 0.03604 | -0.0754 | 54.5505
17 | 1.9805 | 0.04566 | -0.0715 | 43.3749
17.5 | 1.9812 | 0.0513 | -0.0702 | 38.6199
18 | 1.9809 | 0.05782 | -0.0698 | 34.2598
18.5 | 1.9758 | 0.06532 | -0.0703 | 30.248
19 | 1.9679 | 0.07355 | -0.0716 | 26.7559
19.5 | 1.9562 | 0.0827 | -0.0737 | 23.6542
20 | 1.9411 | 0.09266 | -0.0768 | 20.9486

## 151. Re 20M Mach 0.50 (1)
BIGFOIL.COM POLAR EXPORT
e557
EPPLER 557 |  |  |  | Cl Max: | 1.784 | at alpha= | 7.5 | deg
JavaFoil+Calcfoil stall+Eppler ext transition |  |  |  | L/D Max: | 154.046 | at alpha= | 4 | deg
Re: | 20000000 |  |  | Cd Min: | 0.00615 | at alpha= | -2.5 | deg
Mach: | 0.5 |  |  | Cl=0 at alpha= | -6.1119 | deg
|  |  |  | @ Cl=0.1, Cd= | 0.0084622
|  |  |  | @ Cl=0.4, Cd= | 0.0062729
|  |  |  | @ Cl=0.6, Cd= | 0.0062636
alpha (deg) | Cl | Cd | Cm | Cl/Cd
-20 | -0.781 | 0.18058 | -0.09 | -4.324
-19.5 | -0.757 | 0.1563 | -0.094 | -4.843
-19 | -0.729 | 0.15045 | -0.094 | -4.842
-18.5 | -0.699 | 0.14645 | -0.092 | -4.774
-18 | -0.671 | 0.14283 | -0.091 | -4.695
-17.5 | -0.642 | 0.13901 | -0.089 | -4.616
-17 | -0.613 | 0.1339 | -0.087 | -4.576
-16.5 | -0.585 | 0.13077 | -0.087 | -4.473
-16 | -0.563 | 0.10877 | -0.099 | -5.177
-15.5 | -0.537 | 0.10044 | -0.102 | -5.342
-15 | -0.508 | 0.09549 | -0.102 | -5.321
-14.5 | -0.477 | 0.0945 | -0.097 | -5.047
-14 | -0.446 | 0.09352 | -0.09 | -4.771
-13.5 | -0.418 | 0.08897 | -0.089 | -4.696
-13 | -0.391 | 0.08662 | -0.093 | -4.513
-12.5 | -0.365 | 0.07792 | -0.1 | -4.68
-12 | -0.365 | 0.03793 | -0.141 | -9.627
-11.5 | -0.341 | 0.02848 | -0.148 | -11.988
-11 | -0.283 | 0.05999 | -0.112 | -4.72
-10.5 | -0.283 | 0.02157 | -0.153 | -13.119
-10 | -0.252 | 0.01938 | -0.155 | -13.016
-9.5 | -0.221 | 0.0176 | -0.157 | -12.56
-9 | -0.19 | 0.01576 | -0.16 | -12.037
-8.5 | -0.254 | 0.01394 | -0.162 | -18.213
-8 | -0.224 | 0.01254 | -0.164 | -17.821
-7.5 | -0.174 | 0.0114 | -0.166 | -15.261
-7 | -0.116 | 0.01034 | -0.168 | -11.175
-6.5 | -0.052 | 0.00853 | -0.171 | -6.126
-6 | 0.015 | 0.00843 | -0.173 | 1.72
-5.5 | 0.084 | 0.0085 | -0.176 | 9.86
-5 | 0.156 | 0.00833 | -0.18 | 18.749
-4.5 | 0.227 | 0.00801 | -0.181 | 28.355
-4 | 0.298 | 0.0079 | -0.182 | 37.773
-3.5 | 0.37 | 0.00635 | -0.182 | 58.21
-3 | 0.44 | 0.00617 | -0.183 | 71.218
-2.5 | 0.51 | 0.00615 | -0.184 | 83
-2 | 0.581 | 0.00625 | -0.185 | 92.888
-1.5 | 0.651 | 0.0063 | -0.185 | 103.311
-1 | 0.721 | 0.00638 | -0.186 | 113.095
-0.5 | 0.792 | 0.00662 | -0.187 | 119.628
0 | 0.862 | 0.0068 | -0.188 | 126.796
0.5 | 0.932 | 0.00696 | -0.188 | 133.919
1 | 1.001 | 0.00721 | -0.189 | 138.902
1.5 | 1.071 | 0.00748 | -0.189 | 143.04
2 | 1.14 | 0.00779 | -0.19 | 146.209
2.5 | 1.208 | 0.00803 | -0.191 | 150.45
3 | 1.276 | 0.00843 | -0.191 | 151.355
3.5 | 1.344 | 0.0088 | -0.192 | 152.796
4 | 1.41 | 0.00916 | -0.192 | 154.046
4.5 | 1.476 | 0.0096 | -0.193 | 153.677
5 | 1.539 | 0.01011 | -0.193 | 152.318
5.5 | 1.6 | 0.01068 | -0.194 | 149.883
6 | 1.658 | 0.01136 | -0.194 | 145.9
6.5 | 1.709 | 0.01212 | -0.195 | 141.031
7 | 1.754 | 0.01311 | -0.195 | 133.733
7.5 | 1.784 | 0.01816 | -0.196 | 98.262
8 | 1.77 | 0.01954 | -0.196 | 90.577
8.5 | 1.675 | 0.02192 | -0.196 | 76.402
9 | 1.057 | 0.02623 | -0.197 | 40.299
9.5 | 1.068 | 0.02677 | -0.193 | 39.893
10 | 1.077 | 0.03234 | -0.188 | 33.301
10.5 | 1.114 | 0.03139 | -0.189 | 35.497
11 | 1.126 | 0.03747 | -0.185 | 30.047
11.5 | 1.138 | 0.04285 | -0.181 | 26.556
12 | 1.159 | 0.04808 | -0.179 | 24.112
12.5 | 1.154 | 0.063 | -0.17 | 18.318

## 152. Re 20M Mach 0.50 (2)
BIGFOIL.COM POLAR EXPORT
e557
EPPLER 557 |  |  |  | Cl Max: | 1.8962 | at alpha= | 11.5 | deg
XFOIL ncrit=9 |  |  |  | L/D Max: | 182.306 | at alpha= | 3 | deg
Re: | 20000000 |  |  | Cd Min: | 0.10404 | at alpha= | -14 | deg
Mach: | 0.5 |  |  | Cl=0 at alpha= | -5.1933 | deg
|  |  |  | @ Cl=0.1, Cd= | 0.0056183
|  |  |  | @ Cl=0.4, Cd= | 0.004502
|  |  |  | @ Cl=0.6, Cd= | 0.0046685
alpha (deg) | Cl | Cd | Cm | Cl/Cd
-14 | -0.3788 | 0.10404 | -0.1102 | -3.6409
-13.5 | -0.3922 | 0.09311 | -0.1168 | -4.2122
-13 | -0.4097 | 0.08262 | -0.1222 | -4.9588
-12.5 | -0.4287 | 0.07329 | -0.1254 | -5.8494
-12 | -0.4355 | 0.05942 | -0.1416 | -7.3292
-11.5 | -0.4572 | 0.05009 | -0.1475 | -9.1276
-11 | -0.4845 | 0.04072 | -0.1539 | -11.8983
-10.5 | -0.5068 | 0.03249 | -0.1593 | -15.5986
-10 | -0.5279 | 0.02497 | -0.1639 | -21.1414
-9.5 | -0.5287 | 0.01727 | -0.1722 | -30.6138
-9 | -0.5323 | 0.01127 | -0.1745 | -47.2316
-8.5 | -0.479 | 0.00895 | -0.1731 | -53.5196
-8 | -0.4086 | 0.00797 | -0.1718 | -51.2673
-7.5 | -0.3353 | 0.00744 | -0.1708 | -45.0672
-7 | -0.2621 | 0.00706 | -0.1701 | -37.1246
-6.5 | -0.1892 | 0.00674 | -0.1696 | -28.0712
-6 | -0.1165 | 0.00642 | -0.1694 | -18.1464
-5.5 | -0.0441 | 0.00614 | -0.1695 | -7.1824
-5 | 0.0278 | 0.00589 | -0.1697 | 4.7199
-4.5 | 0.0995 | 0.00562 | -0.1701 | 17.7046
-4 | 0.1712 | 0.00537 | -0.1706 | 31.8808
-3.5 | 0.2429 | 0.00507 | -0.1715 | 47.9093
-3 | 0.3149 | 0.0047 | -0.1726 | 67
-2.5 | 0.3861 | 0.0045 | -0.1734 | 85.8
-2 | 0.4561 | 0.00451 | -0.1738 | 101.1308
-1.5 | 0.5255 | 0.00456 | -0.1742 | 115.2412
0 | 0.7315 | 0.00486 | -0.1745 | 150.5144
0.5 | 0.7984 | 0.00506 | -0.1742 | 157.7866
1 | 0.8665 | 0.00521 | -0.174 | 166.3148
1.5 | 0.9337 | 0.0054 | -0.1735 | 172.9074
2 | 1.001 | 0.00559 | -0.1729 | 179.0698
2.5 | 1.0655 | 0.00591 | -0.1717 | 180.2876
3 | 1.1303 | 0.0062 | -0.1704 | 182.3065
3.5 | 1.1922 | 0.00661 | -0.1683 | 180.3631
4 | 1.2547 | 0.007 | -0.1662 | 179.2429
4.5 | 1.3144 | 0.00746 | -0.1634 | 176.193
5 | 1.3728 | 0.00787 | -0.16 | 174.4346
5.5 | 1.4225 | 0.00838 | -0.1549 | 169.7494
6 | 1.4736 | 0.00895 | -0.1499 | 164.648
6.5 | 1.5253 | 0.00957 | -0.1448 | 159.3835
7 | 1.5751 | 0.01025 | -0.1393 | 153.6683
7.5 | 1.6242 | 0.01102 | -0.1337 | 147.3866
8 | 1.6642 | 0.01208 | -0.1266 | 137.7649
8.5 | 1.7043 | 0.01325 | -0.1196 | 128.6264
9 | 1.7398 | 0.01473 | -0.1123 | 118.1127
9.5 | 1.7762 | 0.01639 | -0.1054 | 108.371
10 | 1.8104 | 0.01837 | -0.0986 | 98.552
10.5 | 1.8412 | 0.02082 | -0.0921 | 88.4342
11 | 1.8704 | 0.02371 | -0.0859 | 78.8865
11.5 | 1.8962 | 0.02721 | -0.0801 | 69.6876